## index
index | Re | Mach | Datasource
1 | 50000 | 0 | JavaFoil+Calcfoil stall+Eppler ext transition
2 | 50000 | 0 | XFOIL ncrit=9
3 | 50000 | 0.1 | JavaFoil+Calcfoil stall+Eppler ext transition
4 | 50000 | 0.1 | XFOIL ncrit=9
5 | 50000 | 0.25 | JavaFoil+Calcfoil stall+Eppler ext transition
6 | 50000 | 0.25 | XFOIL ncrit=9
7 | 50000 | 0.5 | JavaFoil+Calcfoil stall+Eppler ext transition
8 | 50000 | 0.5 | XFOIL ncrit=9
9 | 100000 | 0 | JavaFoil+Calcfoil stall+Eppler ext transition
10 | 100000 | 0 | XFOIL ncrit=9
11 | 100000 | 0.1 | JavaFoil+Calcfoil stall+Eppler ext transition
12 | 100000 | 0.1 | XFOIL ncrit=9
13 | 100000 | 0.25 | JavaFoil+Calcfoil stall+Eppler ext transition
14 | 100000 | 0.25 | XFOIL ncrit=9
15 | 100000 | 0.5 | JavaFoil+Calcfoil stall+Eppler ext transition
16 | 100000 | 0.5 | XFOIL ncrit=9
17 | 250000 | 0 | JavaFoil+Calcfoil stall+Eppler ext transition
18 | 250000 | 0 | XFOIL ncrit=9
19 | 250000 | 0.1 | JavaFoil+Calcfoil stall+Eppler ext transition
20 | 250000 | 0.1 | XFOIL ncrit=9
21 | 250000 | 0.25 | JavaFoil+Calcfoil stall+Eppler ext transition
22 | 250000 | 0.25 | XFOIL ncrit=9
23 | 250000 | 0.5 | JavaFoil+Calcfoil stall+Eppler ext transition
24 | 250000 | 0.5 | XFOIL ncrit=9
25 | 500000 | 0 | JavaFoil+Calcfoil stall+Eppler ext transition
26 | 500000 | 0 | XFOIL ncrit=9
27 | 500000 | 0.1 | JavaFoil+Calcfoil stall+Eppler ext transition
28 | 500000 | 0.1 | XFOIL ncrit=9
29 | 500000 | 0.25 | JavaFoil+Calcfoil stall+Eppler ext transition
30 | 500000 | 0.25 | XFOIL ncrit=9
31 | 500000 | 0.5 | JavaFoil+Calcfoil stall+Eppler ext transition
32 | 500000 | 0.5 | XFOIL ncrit=9
33 | 750000 | 0 | JavaFoil+Calcfoil stall+Eppler ext transition
34 | 750000 | 0 | XFOIL ncrit=9
35 | 750000 | 0.1 | JavaFoil+Calcfoil stall+Eppler ext transition
36 | 750000 | 0.1 | XFOIL ncrit=9
37 | 750000 | 0.25 | JavaFoil+Calcfoil stall+Eppler ext transition
38 | 750000 | 0.25 | XFOIL ncrit=9
39 | 750000 | 0.5 | JavaFoil+Calcfoil stall+Eppler ext transition
40 | 750000 | 0.5 | XFOIL ncrit=9
41 | 1000000 | 0 | JavaFoil+Calcfoil stall+Eppler ext transition
42 | 1000000 | 0 | XFOIL ncrit=9
43 | 1000000 | 0.1 | JavaFoil+Calcfoil stall+Eppler ext transition
44 | 1000000 | 0.1 | XFOIL ncrit=9
45 | 1000000 | 0.25 | JavaFoil+Calcfoil stall+Eppler ext transition
46 | 1000000 | 0.25 | XFOIL ncrit=9
47 | 1000000 | 0.5 | JavaFoil+Calcfoil stall+Eppler ext transition
48 | 1000000 | 0.5 | XFOIL ncrit=9
49 | 2000000 | 0 | JavaFoil+Calcfoil stall+Eppler ext transition
50 | 2000000 | 0 | XFOIL ncrit=9
51 | 2000000 | 0.1 | JavaFoil+Calcfoil stall+Eppler ext transition
52 | 2000000 | 0.1 | XFOIL ncrit=9
53 | 2000000 | 0.25 | JavaFoil+Calcfoil stall+Eppler ext transition
54 | 2000000 | 0.25 | XFOIL ncrit=9
55 | 2000000 | 0.5 | JavaFoil+Calcfoil stall+Eppler ext transition
56 | 2000000 | 0.5 | XFOIL ncrit=9
57 | 3000000 | 0 | JavaFoil+Calcfoil stall+Eppler ext transition
58 | 3000000 | 0 | XFOIL ncrit=9
59 | 3000000 | 0.1 | JavaFoil+Calcfoil stall+Eppler ext transition
60 | 3000000 | 0.1 | XFOIL ncrit=9
61 | 3000000 | 0.25 | JavaFoil+Calcfoil stall+Eppler ext transition
62 | 3000000 | 0.25 | XFOIL ncrit=9
63 | 3000000 | 0.5 | JavaFoil+Calcfoil stall+Eppler ext transition
64 | 3000000 | 0.5 | XFOIL ncrit=9
65 | 4000000 | 0 | JavaFoil+Calcfoil stall+Eppler ext transition
66 | 4000000 | 0 | XFOIL ncrit=9
67 | 4000000 | 0.1 | JavaFoil+Calcfoil stall+Eppler ext transition
68 | 4000000 | 0.1 | XFOIL ncrit=9
69 | 4000000 | 0.25 | JavaFoil+Calcfoil stall+Eppler ext transition
70 | 4000000 | 0.25 | XFOIL ncrit=9
71 | 4000000 | 0.5 | JavaFoil+Calcfoil stall+Eppler ext transition
72 | 4000000 | 0.5 | XFOIL ncrit=9
73 | 5000000 | 0 | JavaFoil+Calcfoil stall+Eppler ext transition
74 | 5000000 | 0 | XFOIL ncrit=9
75 | 5000000 | 0.1 | JavaFoil+Calcfoil stall+Eppler ext transition
76 | 5000000 | 0.1 | XFOIL ncrit=9
77 | 5000000 | 0.25 | JavaFoil+Calcfoil stall+Eppler ext transition
78 | 5000000 | 0.25 | XFOIL ncrit=9
79 | 5000000 | 0.5 | JavaFoil+Calcfoil stall+Eppler ext transition
80 | 5000000 | 0.5 | XFOIL ncrit=9
81 | 6000000 | 0 | JavaFoil+Calcfoil stall+Eppler ext transition
82 | 6000000 | 0 | XFOIL ncrit=9
83 | 6000000 | 0.1 | JavaFoil+Calcfoil stall+Eppler ext transition
84 | 6000000 | 0.1 | XFOIL ncrit=9
85 | 6000000 | 0.25 | JavaFoil+Calcfoil stall+Eppler ext transition
86 | 6000000 | 0.25 | XFOIL ncrit=9
87 | 6000000 | 0.5 | JavaFoil+Calcfoil stall+Eppler ext transition
88 | 6000000 | 0.5 | XFOIL ncrit=9
89 | 7000000 | 0 | JavaFoil+Calcfoil stall+Eppler ext transition
90 | 7000000 | 0 | XFOIL ncrit=9
91 | 7000000 | 0.1 | JavaFoil+Calcfoil stall+Eppler ext transition
92 | 7000000 | 0.1 | XFOIL ncrit=9
93 | 7000000 | 0.25 | JavaFoil+Calcfoil stall+Eppler ext transition
94 | 7000000 | 0.25 | XFOIL ncrit=9
95 | 7000000 | 0.5 | JavaFoil+Calcfoil stall+Eppler ext transition
96 | 7000000 | 0.5 | XFOIL ncrit=9
97 | 8000000 | 0 | JavaFoil+Calcfoil stall+Eppler ext transition
98 | 8000000 | 0 | XFOIL ncrit=9
99 | 8000000 | 0.1 | JavaFoil+Calcfoil stall+Eppler ext transition
100 | 8000000 | 0.1 | XFOIL ncrit=9
101 | 8000000 | 0.25 | JavaFoil+Calcfoil stall+Eppler ext transition
102 | 8000000 | 0.25 | XFOIL ncrit=9
103 | 8000000 | 0.5 | JavaFoil+Calcfoil stall+Eppler ext transition
104 | 8000000 | 0.5 | XFOIL ncrit=9
105 | 10000000 | 0 | JavaFoil+Calcfoil stall+Eppler ext transition
106 | 10000000 | 0 | XFOIL ncrit=9
107 | 10000000 | 0.1 | JavaFoil+Calcfoil stall+Eppler ext transition
108 | 10000000 | 0.1 | XFOIL ncrit=9
109 | 10000000 | 0.25 | JavaFoil+Calcfoil stall+Eppler ext transition
110 | 10000000 | 0.25 | XFOIL ncrit=9
111 | 10000000 | 0.5 | JavaFoil+Calcfoil stall+Eppler ext transition
112 | 10000000 | 0.5 | XFOIL ncrit=9
113 | 12000000 | 0 | JavaFoil+Calcfoil stall+Eppler ext transition
114 | 12000000 | 0 | XFOIL ncrit=9
115 | 12000000 | 0.1 | JavaFoil+Calcfoil stall+Eppler ext transition
116 | 12000000 | 0.1 | XFOIL ncrit=9
117 | 12000000 | 0.25 | JavaFoil+Calcfoil stall+Eppler ext transition
118 | 12000000 | 0.25 | XFOIL ncrit=9
119 | 12000000 | 0.5 | JavaFoil+Calcfoil stall+Eppler ext transition
120 | 12000000 | 0.5 | XFOIL ncrit=9
121 | 14000000 | 0 | JavaFoil+Calcfoil stall+Eppler ext transition
122 | 14000000 | 0 | XFOIL ncrit=9
123 | 14000000 | 0.1 | JavaFoil+Calcfoil stall+Eppler ext transition
124 | 14000000 | 0.1 | XFOIL ncrit=9
125 | 14000000 | 0.25 | JavaFoil+Calcfoil stall+Eppler ext transition
126 | 14000000 | 0.25 | XFOIL ncrit=9
127 | 14000000 | 0.5 | JavaFoil+Calcfoil stall+Eppler ext transition
128 | 14000000 | 0.5 | XFOIL ncrit=9
129 | 16000000 | 0 | JavaFoil+Calcfoil stall+Eppler ext transition
130 | 16000000 | 0 | XFOIL ncrit=9
131 | 16000000 | 0.1 | JavaFoil+Calcfoil stall+Eppler ext transition
132 | 16000000 | 0.1 | XFOIL ncrit=9
133 | 16000000 | 0.25 | JavaFoil+Calcfoil stall+Eppler ext transition
134 | 16000000 | 0.25 | XFOIL ncrit=9
135 | 16000000 | 0.5 | JavaFoil+Calcfoil stall+Eppler ext transition
136 | 16000000 | 0.5 | XFOIL ncrit=9
137 | 18000000 | 0 | JavaFoil+Calcfoil stall+Eppler ext transition
138 | 18000000 | 0 | XFOIL ncrit=9
139 | 18000000 | 0.1 | JavaFoil+Calcfoil stall+Eppler ext transition
140 | 18000000 | 0.1 | XFOIL ncrit=9
141 | 18000000 | 0.25 | JavaFoil+Calcfoil stall+Eppler ext transition
142 | 18000000 | 0.25 | XFOIL ncrit=9
143 | 18000000 | 0.5 | JavaFoil+Calcfoil stall+Eppler ext transition
144 | 18000000 | 0.5 | XFOIL ncrit=9
145 | 20000000 | 0 | JavaFoil+Calcfoil stall+Eppler ext transition
146 | 20000000 | 0 | XFOIL ncrit=9
147 | 20000000 | 0.1 | JavaFoil+Calcfoil stall+Eppler ext transition
148 | 20000000 | 0.1 | XFOIL ncrit=9
149 | 20000000 | 0.25 | JavaFoil+Calcfoil stall+Eppler ext transition
150 | 20000000 | 0.25 | XFOIL ncrit=9
151 | 20000000 | 0.5 | JavaFoil+Calcfoil stall+Eppler ext transition
152 | 20000000 | 0.5 | XFOIL ncrit=9

## 1. Re 50k Mach 0.00 (1)
BIGFOIL.COM POLAR EXPORT
NACA45116
NACA45116 |  |  |  | Cl Max: | 1.803 | at alpha= | 19 | deg
JavaFoil+Calcfoil stall+Eppler ext transition |  |  |  | L/D Max: | 22.718 | at alpha= | 7.5 | deg
Re: | 50000 |  |  | Cd Min: | 0.02115 | at alpha= | 0 | deg
Mach: | 0 |  |  | Cl=0 at alpha= | -2.09 | deg
|  |  |  | @ Cl=0.1, Cd= | 0.038114
|  |  |  | @ Cl=0.4, Cd= | 0.028276
|  |  |  | @ Cl=0.6, Cd= | 0.031416
alpha (deg) | Cl | Cd | Cm | Cl/Cd
-20 | -0.867 | 0.3069 | 0.004 | -2.824
-19.5 | -0.876 | 0.293 | 0.004 | -2.989
-19 | -0.883 | 0.27731 | 0.005 | -3.186
-18.5 | -0.89 | 0.26353 | 0.005 | -3.377
-18 | -0.895 | 0.24979 | 0.005 | -3.583
-17.5 | -0.899 | 0.2344 | 0.005 | -3.833
-17 | -0.9 | 0.2214 | 0.005 | -4.067
-16.5 | -0.9 | 0.21049 | 0.005 | -4.277
-16 | -0.898 | 0.19713 | 0.005 | -4.557
-15.5 | -0.894 | 0.18622 | 0.005 | -4.802
-15 | -0.887 | 0.17582 | 0.005 | -5.045
-14.5 | -0.877 | 0.16611 | 0.005 | -5.282
-14 | -0.865 | 0.15469 | 0.005 | -5.594
-13.5 | -0.851 | 0.14577 | 0.005 | -5.839
-13 | -0.835 | 0.13695 | 0.005 | -6.094
-12.5 | -0.816 | 0.12822 | 0.005 | -6.361
-12 | -0.794 | 0.12074 | 0.005 | -6.579
-11.5 | -0.771 | 0.11302 | 0.005 | -6.819
-11 | -0.745 | 0.10602 | 0.005 | -7.025
-10.5 | -0.717 | 0.09933 | 0.005 | -7.214
-10 | -0.686 | 0.09303 | 0.005 | -7.375
-9.5 | -0.654 | 0.0871 | 0.005 | -7.503
-9 | -0.619 | 0.08129 | 0.005 | -7.614
-8.5 | -0.582 | 0.07613 | 0.005 | -7.649
-8 | -0.544 | 0.07134 | 0.005 | -7.62
-7.5 | -0.503 | 0.06685 | 0.005 | -7.529
-7 | -0.462 | 0.06331 | 0.005 | -7.291
-6.5 | -0.419 | 0.05966 | 0.005 | -7.017
-6 | -0.374 | 0.05632 | 0.005 | -6.648
-5.5 | -0.329 | 0.05327 | 0.005 | -6.177
-5 | -0.283 | 0.05061 | 0.005 | -5.588
-4.5 | -0.236 | 0.04818 | 0.005 | -4.891
-4 | -0.188 | 0.04603 | 0.005 | -4.078
-3.5 | -0.139 | 0.04408 | 0.005 | -3.159
-3 | -0.09 | 0.04244 | 0.005 | -2.124
-2.5 | -0.041 | 0.041 | 0.004 | -0.991
-2 | 0.009 | 0.03981 | 0.004 | 0.235
-1.5 | 0.06 | 0.03881 | 0.004 | 1.538
-1 | 0.11 | 0.03794 | 0.004 | 2.912
-0.5 | 0.162 | 0.03714 | 0.004 | 4.353
0 | 0.237 | 0.02115 | 0.004 | 11.185
0.5 | 0.292 | 0.02677 | 0.006 | 10.892
1 | 0.346 | 0.02752 | 0.006 | 12.579
1.5 | 0.401 | 0.02829 | 0.006 | 14.158
2 | 0.455 | 0.02849 | 0.005 | 15.953
2.5 | 0.508 | 0.02949 | 0.005 | 17.237
3 | 0.562 | 0.03057 | 0.005 | 18.379
3.5 | 0.615 | 0.03175 | 0.004 | 19.373
4 | 0.668 | 0.033 | 0.004 | 20.251
4.5 | 0.721 | 0.03437 | 0.004 | 20.974
5 | 0.773 | 0.03587 | 0.003 | 21.561
5.5 | 0.826 | 0.03749 | 0.003 | 22.022
6 | 0.877 | 0.03924 | 0.002 | 22.354
6.5 | 0.929 | 0.04112 | 0.002 | 22.583
7 | 0.98 | 0.04313 | 0.002 | 22.713
7.5 | 1.03 | 0.04535 | 0.001 | 22.718
8 | 1.081 | 0.04764 | 0.001 | 22.68
8.5 | 1.13 | 0.05017 | 0.001 | 22.528
9 | 1.179 | 0.0528 | 0 | 22.339
9.5 | 1.228 | 0.05565 | 0 | 22.067
10 | 1.276 | 0.05867 | -0.001 | 21.749
10.5 | 1.323 | 0.06183 | -0.001 | 21.403
11 | 1.37 | 0.06524 | -0.001 | 20.996
11.5 | 1.415 | 0.06882 | -0.002 | 20.559
12 | 1.458 | 0.07261 | -0.002 | 20.076
12.5 | 1.498 | 0.07663 | -0.003 | 19.555
13 | 1.538 | 0.08077 | -0.003 | 19.036
13.5 | 1.574 | 0.08528 | -0.004 | 18.459
14 | 1.609 | 0.08992 | -0.004 | 17.896
14.5 | 1.642 | 0.09471 | -0.004 | 17.331
15 | 1.672 | 0.0998 | -0.005 | 16.75
15.5 | 1.7 | 0.10509 | -0.005 | 16.174
16 | 1.725 | 0.11042 | -0.006 | 15.626
16.5 | 1.749 | 0.11606 | -0.006 | 15.067
17 | 1.772 | 0.12182 | -0.007 | 14.543
17.5 | 1.787 | 0.1293 | -0.007 | 13.823
18 | 1.797 | 0.13725 | -0.008 | 13.09
18.5 | 1.802 | 0.14561 | -0.008 | 12.378
19 | 1.803 | 0.1547 | -0.009 | 11.651
19.5 | 1.799 | 0.16469 | -0.009 | 10.921
20 | 1.791 | 0.17558 | -0.009 | 10.199

## 2. Re 50k Mach 0.00 (2)
BIGFOIL.COM POLAR EXPORT
NACA45116
NACA45116 |  |  |  | Cl Max: | 0.7706 | at alpha= | 20 | deg
XFOIL ncrit=9 |  |  |  | L/D Max: | 9.0182 | at alpha= | -0.5 | deg
Re: | 50000 |  |  | Cd Min: | 0.23337 | at alpha= | 20 | deg
Mach: | 0 |  |  | Cl=0 at alpha= | -0.94086 | deg
|  |  |  | @ Cl=0.1, Cd= | 0.053572
|  |  |  | @ Cl=0.4, Cd= | 0.11896
|  |  |  | @ Cl=0.6, Cd= | 0.17567
alpha (deg) | Cl | Cd | Cm | Cl/Cd
-20 | -0.4876 | 0.22315 | 0.0171 | -2.1851
-19.5 | -0.4722 | 0.21759 | 0.0137 | -2.1701
-19 | -0.448 | 0.20943 | 0.0119 | -2.1391
-18.5 | -0.4346 | 0.20557 | 0.0085 | -2.1141
-18 | -0.43 | 0.20375 | 0.0042 | -2.1104
-17.5 | -0.3992 | 0.1933 | 0.0031 | -2.0652
-17 | -0.3843 | 0.18841 | 0.0003 | -2.0397
-16.5 | -0.3965 | 0.19111 | -0.0048 | -2.0747
-16 | -0.3529 | 0.17672 | -0.0048 | -1.9969
-15.5 | -0.3422 | 0.17247 | -0.0077 | -1.9841
-15 | -0.3518 | 0.17156 | -0.0121 | -2.0506
-14.5 | -0.3097 | 0.15966 | -0.0118 | -1.9397
-14 | -0.3099 | 0.15673 | -0.0151 | -1.9773
-13.5 | -0.2896 | 0.14868 | -0.0166 | -1.9478
-13 | -0.277 | 0.14328 | -0.0183 | -1.9333
-12.5 | -0.2769 | 0.13808 | -0.0212 | -2.0054
-12 | -0.2529 | 0.13099 | -0.0217 | -1.9307
-11.5 | -0.2537 | 0.12566 | -0.0241 | -2.0189
-11 | -0.2524 | 0.12122 | -0.0258 | -2.0822
-10.5 | -0.2257 | 0.11344 | -0.0257 | -1.9896
-10 | -0.231 | 0.10841 | -0.0273 | -2.1308
-9 | -0.2568 | 0.10215 | -0.0386 | -2.514
-8.5 | -0.1384 | 0.08947 | -0.0484 | -1.5469
-8 | -0.1013 | 0.08303 | -0.0544 | -1.22
-7.5 | 0.0104 | 0.07678 | -0.0508 | 0.13545
-7 | 0.1321 | 0.07146 | -0.049 | 1.8486
-6.5 | 0.2352 | 0.0651 | -0.056 | 3.6129
-6 | 0.2533 | 0.06143 | -0.0568 | 4.1234
-5.5 | 0.0279 | 0.06121 | -0.045 | 0.45581
-5 | -0.1318 | 0.05805 | -0.0355 | -2.2705
-4.5 | -0.1864 | 0.05596 | -0.0389 | -3.331
-4 | -0.1544 | 0.05408 | -0.036 | -2.855
-3.5 | -0.153 | 0.05318 | -0.0302 | -2.877
-3 | -0.1313 | 0.05238 | -0.0256 | -2.5067
-2.5 | -0.1234 | 0.05297 | -0.02 | -2.3296
-2 | -0.1211 | 0.0537 | -0.0144 | -2.2551
-1.5 | -0.1251 | 0.05524 | -0.0087 | -2.2647
-1 | -0.0605 | 0.0552 | -0.0098 | -1.096
-0.5 | 0.451 | 0.05001 | -0.0792 | 9.0182
1 | 0.2938 | 0.06704 | -0.0527 | 4.3825
2.5 | 0.1744 | 0.07898 | -0.0339 | 2.2082
3 | 0.1979 | 0.0821 | -0.0314 | 2.4105
3.5 | 0.2203 | 0.08526 | -0.029 | 2.5839
4 | 0.2413 | 0.08848 | -0.0265 | 2.7272
4.5 | 0.2599 | 0.0918 | -0.0241 | 2.8312
5 | 0.2806 | 0.09533 | -0.022 | 2.9435
5.5 | 0.3188 | 0.10076 | -0.0219 | 3.164
6 | 0.3495 | 0.10508 | -0.0208 | 3.326
6.5 | 0.3526 | 0.10722 | -0.0176 | 3.2886
7 | 0.3602 | 0.11032 | -0.0152 | 3.265
7.5 | 0.3757 | 0.11433 | -0.0137 | 3.2861
8.5 | 0.4225 | 0.12325 | -0.0121 | 3.428
9 | 0.4276 | 0.12677 | -0.0106 | 3.373
9.5 | 0.4757 | 0.13491 | -0.0117 | 3.5261
10 | 0.4724 | 0.13635 | -0.0098 | 3.4646
10.5 | 0.4772 | 0.14003 | -0.0091 | 3.4078
11 | 0.5281 | 0.14902 | -0.0102 | 3.5438
11.5 | 0.5153 | 0.1495 | -0.0089 | 3.4468
12 | 0.527 | 0.1542 | -0.0091 | 3.4176
12.5 | 0.5609 | 0.1608 | -0.0096 | 3.4882
13 | 0.5578 | 0.1632 | -0.0098 | 3.4179
13.5 | 0.595 | 0.17186 | -0.0107 | 3.4621
14 | 0.5952 | 0.17334 | -0.0111 | 3.4337
14.5 | 0.6044 | 0.17781 | -0.0122 | 3.3991
15 | 0.6395 | 0.1857 | -0.013 | 3.4437
15.5 | 0.6362 | 0.18732 | -0.0145 | 3.3963
16 | 0.6602 | 0.19447 | -0.0158 | 3.3949
16.5 | 0.6745 | 0.19836 | -0.0171 | 3.4004
17 | 0.6805 | 0.20218 | -0.0193 | 3.3658
17.5 | 0.7186 | 0.21284 | -0.0203 | 3.3762
18 | 0.7147 | 0.21264 | -0.0228 | 3.3611
18.5 | 0.7259 | 0.21758 | -0.0252 | 3.3362
19 | 0.76 | 0.22756 | -0.0263 | 3.3398
19.5 | 0.7567 | 0.22775 | -0.0297 | 3.3225
20 | 0.7706 | 0.23337 | -0.0323 | 3.3021

## 3. Re 50k Mach 0.10 (1)
BIGFOIL.COM POLAR EXPORT
NACA45116
NACA45116 |  |  |  | Cl Max: | 1.792 | at alpha= | 18.5 | deg
JavaFoil+Calcfoil stall+Eppler ext transition |  |  |  | L/D Max: | 22.636 | at alpha= | 7.5 | deg
Re: | 50000 |  |  | Cd Min: | 0.02132 | at alpha= | 0 | deg
Mach: | 0.1 |  |  | Cl=0 at alpha= | -2.09 | deg
|  |  |  | @ Cl=0.1, Cd= | 0.038215
|  |  |  | @ Cl=0.4, Cd= | 0.028422
|  |  |  | @ Cl=0.6, Cd= | 0.031547
alpha (deg) | Cl | Cd | Cm | Cl/Cd
-20 | -0.822 | 0.32521 | 0.004 | -2.527
-19.5 | -0.834 | 0.3057 | 0.004 | -2.728
-19 | -0.845 | 0.28717 | 0.005 | -2.942
-18.5 | -0.854 | 0.27211 | 0.005 | -3.14
-18 | -0.863 | 0.25667 | 0.005 | -3.36
-17.5 | -0.869 | 0.24138 | 0.005 | -3.6
-17 | -0.874 | 0.23059 | 0.005 | -3.789
-16.5 | -0.877 | 0.21556 | 0.005 | -4.067
-16 | -0.877 | 0.20382 | 0.005 | -4.305
-15.5 | -0.876 | 0.19051 | 0.005 | -4.597
-15 | -0.871 | 0.17897 | 0.005 | -4.867
-14.5 | -0.864 | 0.16894 | 0.005 | -5.112
-14 | -0.854 | 0.15935 | 0.005 | -5.358
-13.5 | -0.841 | 0.14933 | 0.005 | -5.635
-13 | -0.827 | 0.14 | 0.005 | -5.905
-12.5 | -0.809 | 0.13033 | 0.005 | -6.209
-12 | -0.789 | 0.12185 | 0.005 | -6.479
-11.5 | -0.767 | 0.11414 | 0.005 | -6.721
-11 | -0.742 | 0.10695 | 0.005 | -6.94
-10.5 | -0.715 | 0.10037 | 0.005 | -7.124
-10 | -0.685 | 0.0941 | 0.005 | -7.283
-9.5 | -0.653 | 0.0876 | 0.005 | -7.459
-9 | -0.619 | 0.08209 | 0.005 | -7.544
-8.5 | -0.583 | 0.07709 | 0.005 | -7.564
-8 | -0.545 | 0.07184 | 0.005 | -7.582
-7.5 | -0.505 | 0.06726 | 0.005 | -7.502
-7 | -0.463 | 0.06366 | 0.005 | -7.272
-6.5 | -0.42 | 0.05997 | 0.005 | -7.003
-6 | -0.376 | 0.05658 | 0.005 | -6.641
-5.5 | -0.33 | 0.05355 | 0.005 | -6.17
-5 | -0.284 | 0.05079 | 0.005 | -5.591
-4.5 | -0.237 | 0.04835 | 0.005 | -4.895
-4 | -0.189 | 0.04614 | 0.005 | -4.086
-3.5 | -0.14 | 0.04423 | 0.005 | -3.162
-3 | -0.091 | 0.04253 | 0.005 | -2.129
-2.5 | -0.041 | 0.04111 | 0.004 | -0.993
-2 | 0.009 | 0.03989 | 0.004 | 0.236
-1.5 | 0.06 | 0.03889 | 0.004 | 1.543
-1 | 0.111 | 0.03803 | 0.004 | 2.919
-0.5 | 0.162 | 0.03725 | 0.004 | 4.361
0 | 0.238 | 0.02132 | 0.004 | 11.141
0.5 | 0.293 | 0.02695 | 0.006 | 10.863
1 | 0.348 | 0.0277 | 0.006 | 12.547
1.5 | 0.402 | 0.02845 | 0.006 | 14.138
2 | 0.456 | 0.02867 | 0.005 | 15.919
2.5 | 0.51 | 0.02968 | 0.005 | 17.196
3 | 0.564 | 0.03074 | 0.005 | 18.354
3.5 | 0.618 | 0.03195 | 0.004 | 19.334
4 | 0.671 | 0.0332 | 0.004 | 20.215
4.5 | 0.724 | 0.0346 | 0.004 | 20.923
5 | 0.777 | 0.03612 | 0.003 | 21.507
5.5 | 0.829 | 0.03775 | 0.003 | 21.965
6 | 0.881 | 0.03953 | 0.002 | 22.287
6.5 | 0.933 | 0.04143 | 0.002 | 22.512
7 | 0.984 | 0.04348 | 0.002 | 22.63
7.5 | 1.035 | 0.04571 | 0.001 | 22.636
8 | 1.085 | 0.04806 | 0.001 | 22.578
8.5 | 1.135 | 0.05062 | 0.001 | 22.418
9 | 1.184 | 0.05329 | 0 | 22.224
9.5 | 1.233 | 0.05621 | 0 | 21.935
10 | 1.281 | 0.05923 | -0.001 | 21.63
10.5 | 1.329 | 0.06249 | -0.001 | 21.258
11 | 1.375 | 0.06594 | -0.001 | 20.854
11.5 | 1.42 | 0.06961 | -0.002 | 20.399
12 | 1.463 | 0.07345 | -0.002 | 19.914
12.5 | 1.503 | 0.07755 | -0.003 | 19.387
13 | 1.542 | 0.0818 | -0.003 | 18.852
13.5 | 1.578 | 0.08632 | -0.004 | 18.285
14 | 1.613 | 0.09108 | -0.004 | 17.707
14.5 | 1.645 | 0.09604 | -0.004 | 17.124
15 | 1.674 | 0.10119 | -0.005 | 16.543
15.5 | 1.701 | 0.10664 | -0.005 | 15.953
16 | 1.726 | 0.11218 | -0.006 | 15.385
16.5 | 1.748 | 0.11784 | -0.006 | 14.837
17 | 1.77 | 0.12431 | -0.007 | 14.236
17.5 | 1.782 | 0.13194 | -0.007 | 13.505
18 | 1.789 | 0.14026 | -0.008 | 12.756
18.5 | 1.792 | 0.14898 | -0.008 | 12.032
19 | 1.79 | 0.15861 | -0.009 | 11.284
19.5 | 1.782 | 0.16923 | -0.009 | 10.533
20 | 1.771 | 0.18073 | -0.009 | 9.798

## 4. Re 50k Mach 0.10 (2)
BIGFOIL.COM POLAR EXPORT
NACA45116
NACA45116 |  |  |  | Cl Max: | 0.7723 | at alpha= | 20 | deg
XFOIL ncrit=9 |  |  |  | L/D Max: | 8.971 | at alpha= | -0.5 | deg
Re: | 50000 |  |  | Cd Min: | 0.23414 | at alpha= | 20 | deg
Mach: | 0.1 |  |  | Cl=0 at alpha= | 2.0648 | deg
|  |  |  | @ Cl=0.1, Cd= | 0.076411
|  |  |  | @ Cl=0.4, Cd= | 0.1184
|  |  |  | @ Cl=0.6, Cd= | 0.17586
alpha (deg) | Cl | Cd | Cm | Cl/Cd
-20 | -0.4895 | 0.22435 | 0.0171 | -2.1819
-19.5 | -0.4714 | 0.21757 | 0.0141 | -2.1667
-19 | -0.4482 | 0.20996 | 0.0121 | -2.1347
-18.5 | -0.4356 | 0.20647 | 0.0085 | -2.1097
-18 | -0.4268 | 0.20301 | 0.0046 | -2.1024
-17.5 | -0.3987 | 0.19373 | 0.0033 | -2.058
-17 | -0.3845 | 0.18907 | 0.0003 | -2.0336
-16.5 | -0.3984 | 0.19235 | -0.005 | -2.0712
-16 | -0.3517 | 0.17707 | -0.0048 | -1.9862
-15.5 | -0.3426 | 0.17327 | -0.0078 | -1.9773
-15 | -0.3433 | 0.17021 | -0.0115 | -2.0169
-14.5 | -0.3079 | 0.16001 | -0.0119 | -1.9243
-14 | -0.3108 | 0.15766 | -0.0154 | -1.9713
-13.5 | -0.2862 | 0.14888 | -0.0165 | -1.9224
-13 | -0.2767 | 0.14395 | -0.0186 | -1.9222
-12.5 | -0.2707 | 0.13798 | -0.021 | -1.9619
-12 | -0.2515 | 0.13151 | -0.0219 | -1.9124
-11.5 | -0.247 | 0.12568 | -0.024 | -1.9653
-11 | -0.2536 | 0.12209 | -0.0263 | -2.0772
-10.5 | -0.2226 | 0.11387 | -0.026 | -1.9549
-10 | -0.2243 | 0.10868 | -0.0274 | -2.0639
-9.5 | -0.2602 | 0.10967 | -0.0227 | -2.3726
-9 | -0.2016 | 0.09923 | -0.0379 | -2.0316
-8.5 | -0.1365 | 0.08993 | -0.05 | -1.5178
-8 | -0.0947 | 0.08314 | -0.0549 | -1.139
-7.5 | 0.0142 | 0.0772 | -0.0511 | 0.18394
-7 | 0.134 | 0.07183 | -0.0493 | 1.8655
-6.5 | 0.24 | 0.06506 | -0.0567 | 3.6889
-6 | 0.2556 | 0.06175 | -0.057 | 4.1393
-5.5 | 0.0289 | 0.06157 | -0.0452 | 0.46938
-4.5 | -0.1946 | 0.05622 | -0.038 | -3.4614
-3.5 | -0.1529 | 0.05358 | -0.0306 | -2.8537
-3 | -0.1431 | 0.05331 | -0.025 | -2.6843
-2.5 | -0.1203 | 0.05321 | -0.0206 | -2.2609
-2 | -0.133 | 0.05453 | -0.0134 | -2.439
-1.5 | -0.1303 | 0.05575 | -0.0084 | -2.3372
-1 | -0.0712 | 0.05582 | -0.009 | -1.2755
-0.5 | 0.4516 | 0.05034 | -0.0793 | 8.971
0 | -0.0738 | 0.06158 | -0.0036 | -1.1984
2 | -0.0261 | 0.0714 | -0.001 | -0.36555
2.5 | 0.1752 | 0.0794 | -0.0342 | 2.2065
3 | 0.1985 | 0.08252 | -0.0316 | 2.4055
3.5 | 0.221 | 0.08569 | -0.0292 | 2.5791
4 | 0.2414 | 0.08889 | -0.0266 | 2.7157
4.5 | 0.2596 | 0.09217 | -0.0241 | 2.8165
5 | 0.2795 | 0.09566 | -0.0219 | 2.9218
5.5 | 0.3072 | 0.10016 | -0.0208 | 3.0671
6 | 0.3522 | 0.10597 | -0.0211 | 3.3236
6.5 | 0.3539 | 0.10784 | -0.0177 | 3.2817
7 | 0.3605 | 0.11081 | -0.0152 | 3.2533
7.5 | 0.3745 | 0.1147 | -0.0136 | 3.265
8 | 0.4289 | 0.1226 | -0.015 | 3.4984
8.5 | 0.4237 | 0.1239 | -0.0121 | 3.4197
9 | 0.4273 | 0.12722 | -0.0106 | 3.3587
9.5 | 0.4644 | 0.13418 | -0.011 | 3.461
10 | 0.4735 | 0.13702 | -0.0098 | 3.4557
10.5 | 0.477 | 0.14049 | -0.009 | 3.3953
11.5 | 0.5163 | 0.15012 | -0.0089 | 3.4392
12 | 0.5263 | 0.15461 | -0.009 | 3.404
12.5 | 0.563 | 0.16174 | -0.0096 | 3.4809
13 | 0.5584 | 0.16375 | -0.0097 | 3.4101
13.5 | 0.5905 | 0.17163 | -0.0106 | 3.4405
14 | 0.5965 | 0.17403 | -0.0111 | 3.4276
14.5 | 0.6047 | 0.17831 | -0.0122 | 3.3913
15 | 0.642 | 0.1868 | -0.0131 | 3.4368
15.5 | 0.6375 | 0.18797 | -0.0145 | 3.3915
16 | 0.6591 | 0.19469 | -0.0159 | 3.3854
16.5 | 0.6766 | 0.19925 | -0.0172 | 3.3957
17 | 0.6819 | 0.20285 | -0.0194 | 3.3616
17.5 | 0.7169 | 0.21285 | -0.0205 | 3.3681
18 | 0.7168 | 0.21349 | -0.0229 | 3.3575
18.5 | 0.7274 | 0.21829 | -0.0254 | 3.3323
19 | 0.7638 | 0.22928 | -0.0265 | 3.3313
19.5 | 0.759 | 0.22865 | -0.0299 | 3.3195
20 | 0.7723 | 0.23414 | -0.0326 | 3.2985

## 5. Re 50k Mach 0.25 (1)
BIGFOIL.COM POLAR EXPORT
NACA45116
NACA45116 |  |  |  | Cl Max: | 1.735 | at alpha= | 17 | deg
JavaFoil+Calcfoil stall+Eppler ext transition |  |  |  | L/D Max: | 22.149 | at alpha= | 7 | deg
Re: | 50000 |  |  | Cd Min: | 0.02214 | at alpha= | 0 | deg
Mach: | 0.25 |  |  | Cl=0 at alpha= | -2.0962 | deg
|  |  |  | @ Cl=0.1, Cd= | 0.038758
|  |  |  | @ Cl=0.4, Cd= | 0.029199
|  |  |  | @ Cl=0.6, Cd= | 0.032266
alpha (deg) | Cl | Cd | Cm | Cl/Cd
-18.5 | -0.531 | 0.39857 | 0.004 | -1.331
-18 | -0.569 | 0.36177 | 0.005 | -1.573
-17.5 | -0.605 | 0.33224 | 0.005 | -1.821
-17 | -0.638 | 0.30156 | 0.005 | -2.114
-16.5 | -0.667 | 0.28382 | 0.005 | -2.35
-16 | -0.693 | 0.25699 | 0.005 | -2.696
-15.5 | -0.715 | 0.23784 | 0.005 | -3.007
-15 | -0.732 | 0.21768 | 0.005 | -3.362
-14.5 | -0.744 | 0.20231 | 0.005 | -3.678
-14 | -0.753 | 0.18619 | 0.005 | -4.042
-13.5 | -0.757 | 0.17387 | 0.005 | -4.354
-13 | -0.757 | 0.16026 | 0.005 | -4.726
-12.5 | -0.754 | 0.14764 | 0.005 | -5.104
-12 | -0.746 | 0.13618 | 0.005 | -5.475
-11.5 | -0.734 | 0.12735 | 0.005 | -5.761
-11 | -0.718 | 0.11831 | 0.005 | -6.067
-10.5 | -0.698 | 0.1089 | 0.005 | -6.41
-10 | -0.675 | 0.10115 | 0.005 | -6.671
-9.5 | -0.648 | 0.09418 | 0.005 | -6.88
-9 | -0.618 | 0.08724 | 0.005 | -7.084
-8.5 | -0.585 | 0.08097 | 0.005 | -7.223
-8 | -0.549 | 0.0756 | 0.005 | -7.257
-7.5 | -0.51 | 0.07085 | 0.005 | -7.2
-7 | -0.469 | 0.06614 | 0.005 | -7.098
-6.5 | -0.427 | 0.06193 | 0.005 | -6.894
-6 | -0.383 | 0.05834 | 0.005 | -6.562
-5.5 | -0.337 | 0.05495 | 0.005 | -6.136
-5 | -0.29 | 0.052 | 0.005 | -5.583
-4.5 | -0.242 | 0.04926 | 0.005 | -4.916
-4 | -0.193 | 0.04696 | 0.005 | -4.112
-3.5 | -0.143 | 0.04486 | 0.005 | -3.194
-3 | -0.093 | 0.0431 | 0.005 | -2.155
-2.5 | -0.042 | 0.04162 | 0.004 | -1.006
-2 | 0.01 | 0.04038 | 0.004 | 0.239
-1.5 | 0.062 | 0.03935 | 0.004 | 1.565
-1 | 0.114 | 0.03854 | 0.004 | 2.956
-0.5 | 0.167 | 0.03781 | 0.004 | 4.408
0 | 0.243 | 0.02214 | 0.004 | 10.967
0.5 | 0.299 | 0.0272 | 0.006 | 11.008
1 | 0.356 | 0.02857 | 0.006 | 12.451
1.5 | 0.412 | 0.02937 | 0.006 | 14.013
2 | 0.467 | 0.03025 | 0.005 | 15.445
2.5 | 0.523 | 0.03063 | 0.005 | 17.063
3 | 0.578 | 0.03177 | 0.005 | 18.191
3.5 | 0.633 | 0.03301 | 0.004 | 19.168
4 | 0.687 | 0.03437 | 0.004 | 19.998
4.5 | 0.741 | 0.03588 | 0.004 | 20.661
5 | 0.795 | 0.03749 | 0.003 | 21.215
5.5 | 0.849 | 0.03925 | 0.003 | 21.623
6 | 0.902 | 0.04115 | 0.003 | 21.918
6.5 | 0.955 | 0.04322 | 0.002 | 22.087
7 | 1.007 | 0.04545 | 0.002 | 22.149
7.5 | 1.059 | 0.04782 | 0.001 | 22.133
8 | 1.11 | 0.0504 | 0.001 | 22.016
8.5 | 1.16 | 0.05314 | 0.001 | 21.836
9 | 1.21 | 0.05608 | 0 | 21.582
9.5 | 1.26 | 0.05924 | 0 | 21.262
10 | 1.308 | 0.06261 | -0.001 | 20.895
10.5 | 1.356 | 0.06621 | -0.001 | 20.478
11 | 1.403 | 0.07004 | -0.001 | 20.028
11.5 | 1.447 | 0.07411 | -0.002 | 19.53
12 | 1.489 | 0.07839 | -0.002 | 18.996
12.5 | 1.529 | 0.08303 | -0.003 | 18.409
13 | 1.565 | 0.08789 | -0.003 | 17.807
13.5 | 1.599 | 0.09306 | -0.004 | 17.178
14 | 1.629 | 0.09851 | -0.004 | 16.541
14.5 | 1.657 | 0.1042 | -0.005 | 15.899
15 | 1.68 | 0.11031 | -0.005 | 15.233
15.5 | 1.701 | 0.11662 | -0.006 | 14.586
16 | 1.719 | 0.12334 | -0.006 | 13.936
16.5 | 1.733 | 0.13112 | -0.007 | 13.215
17 | 1.735 | 0.14032 | -0.007 | 12.365
17.5 | 1.731 | 0.1501 | -0.007 | 11.53
18 | 1.72 | 0.1608 | -0.008 | 10.696
18.5 | 1.703 | 0.17273 | -0.008 | 9.86
19 | 1.676 | 0.18671 | -0.009 | 8.975
19.5 | 1.638 | 0.20369 | -0.009 | 8.043
20 | 1.584 | 0.2283 | -0.009 | 6.939

## 6. Re 50k Mach 0.25 (2)
BIGFOIL.COM POLAR EXPORT
NACA45116
NACA45116 |  |  |  | Cl Max: | 0.2689 | at alpha= | -6 | deg
XFOIL ncrit=9 |  |  |  | L/D Max: | 4.2227 | at alpha= | -6 | deg
Re: | 50000 |  |  | Cd Min: | 0.23198 | at alpha= | -20 | deg
Mach: | 0.25 |  |  | Cl=0 at alpha= | -7.7894 | deg
|  |  |  | @ Cl=0.1, Cd= | 0.05901
|  |  |  | @ Cl=0.4, Cd= | 0.05901
|  |  |  | @ Cl=0.6, Cd= | 0.05901
alpha (deg) | Cl | Cd | Cm | Cl/Cd
-20 | -0.5017 | 0.23198 | 0.0172 | -2.1627
-19.5 | -0.4707 | 0.21919 | 0.0157 | -2.1475
-19 | -0.4506 | 0.21317 | 0.0129 | -2.1138
-18.5 | -0.4441 | 0.21256 | 0.0082 | -2.0893
-18 | -0.4189 | 0.20292 | 0.0061 | -2.0644
-17.5 | -0.3974 | 0.19634 | 0.0037 | -2.024
-17 | -0.3889 | 0.19383 | -0.0002 | -2.0064
-16.5 | -0.3735 | 0.18757 | -0.0033 | -1.9913
-16 | -0.3467 | 0.17929 | -0.0047 | -1.9337
-15.5 | -0.3488 | 0.17879 | -0.0089 | -1.9509
-15 | -0.3208 | 0.16875 | -0.0105 | -1.901
-14.5 | -0.3002 | 0.1622 | -0.0123 | -1.8508
-14 | -0.3175 | 0.16316 | -0.017 | -1.9459
-13.5 | -0.2717 | 0.15041 | -0.0168 | -1.8064
-13 | -0.2806 | 0.14869 | -0.0205 | -1.8871
-12.5 | -0.2478 | 0.13881 | -0.021 | -1.7852
-12 | -0.2518 | 0.13554 | -0.0239 | -1.8578
-11.5 | -0.2231 | 0.12698 | -0.0244 | -1.757
-11 | -0.26 | 0.12691 | -0.0289 | -2.0487
-10.5 | -0.216 | 0.11712 | -0.0281 | -1.8443
-10 | -0.2065 | 0.11169 | -0.0279 | -1.8489
-9.5 | -0.2047 | 0.10822 | -0.0348 | -1.8915
-9 | -0.1392 | 0.09794 | -0.0487 | -1.4213
-8.5 | -0.0745 | 0.08931 | -0.0577 | -0.83417
-8 | -0.0219 | 0.08312 | -0.058 | -0.26347
-7.5 | 0.0301 | 0.07958 | -0.0524 | 0.37824
-7 | 0.1486 | 0.07365 | -0.0512 | 2.0177
-6.5 | 0.2518 | 0.06665 | -0.0584 | 3.7779
-6 | 0.2689 | 0.06368 | -0.0588 | 4.2227
-5 | -0.1172 | 0.06 | -0.0413 | -1.9533
-4.5 | -0.1815 | 0.0581 | -0.0407 | -3.1239
-4 | -0.1823 | 0.05775 | -0.0365 | -3.1567
-3.5 | -0.1486 | 0.05567 | -0.033 | -2.6693
-3 | -0.1722 | 0.05685 | -0.0244 | -3.029
-2.5 | -0.1571 | 0.05727 | -0.0185 | -2.7431
-2 | -0.1769 | 0.0586 | -0.0107 | -3.0188
-1.5 | -0.1077 | 0.05682 | -0.0118 | -1.8955
-1 | -0.1183 | 0.05901 | -0.0061 | -2.0047

## 7. Re 50k Mach 0.50 (1)
BIGFOIL.COM POLAR EXPORT
NACA45116
NACA45116 |  |  |  | Cl Max: | 1.546 | at alpha= | 12.5 | deg
JavaFoil+Calcfoil stall+Eppler ext transition |  |  |  | L/D Max: | 19.867 | at alpha= | 6 | deg
Re: | 50000 |  |  | Cd Min: | 0.02567 | at alpha= | 0 | deg
Mach: | 0.5 |  |  | Cl=0 at alpha= | -2.0965 | deg
|  |  |  | @ Cl=0.1, Cd= | 0.041185
|  |  |  | @ Cl=0.4, Cd= | 0.03126
|  |  |  | @ Cl=0.6, Cd= | 0.035643
alpha (deg) | Cl | Cd | Cm | Cl/Cd
-20 | -0.993 | 0.49626 | 0.007 | -2.002
-19.5 | -0.967 | 0.48166 | 0.007 | -2.007
-19 | -0.938 | 0.45493 | 0.007 | -2.063
-18.5 | -0.912 | 0.44927 | 0.007 | -2.029
-18 | -0.885 | 0.44414 | 0.007 | -1.992
-17.5 | -0.857 | 0.43055 | 0.007 | -1.99
-17 | -0.83 | 0.42214 | 0.007 | -1.965
-16.5 | -0.803 | 0.41717 | 0.007 | -1.924
-16 | -0.775 | 0.41123 | 0.007 | -1.884
-15.5 | -0.747 | 0.39527 | 0.007 | -1.89
-15 | -0.72 | 0.38041 | 0.007 | -1.893
-14.5 | -0.693 | 0.37647 | 0.007 | -1.84
-14 | -0.665 | 0.36887 | 0.007 | -1.801
-13.5 | -0.637 | 0.35424 | 0.007 | -1.799
-13 | -0.609 | 0.34998 | 0.007 | -1.74
-12.5 | -0.582 | 0.34319 | 0.007 | -1.694
-12 | -0.554 | 0.33949 | 0.007 | -1.632
-11.5 | -0.526 | 0.32198 | 0.007 | -1.633
-11 | -0.498 | 0.3198 | 0.007 | -1.558
-10.5 | -0.47 | 0.27706 | 0.006 | -1.696
-10 | -0.442 | 0.27203 | 0.006 | -1.626
-9.5 | -0.414 | 0.27707 | 0.006 | -1.495
-9 | -0.386 | 0.2488 | 0.006 | -1.553
-8.5 | -0.358 | 0.23935 | 0.006 | -1.497
-8 | -0.33 | 0.21463 | 0.005 | -1.539
-7.5 | -0.302 | 0.18395 | 0.005 | -1.643
-7 | -0.421 | 0.09632 | 0.005 | -4.375
-6.5 | -0.418 | 0.08217 | 0.005 | -5.092
-6 | -0.392 | 0.07274 | 0.005 | -5.39
-5.5 | -0.355 | 0.06531 | 0.005 | -5.434
-5 | -0.311 | 0.05972 | 0.005 | -5.208
-4.5 | -0.262 | 0.05511 | 0.005 | -4.763
-4 | -0.211 | 0.05155 | 0.005 | -4.095
-3.5 | -0.158 | 0.04854 | 0.005 | -3.246
-3 | -0.103 | 0.04619 | 0.005 | -2.22
-2.5 | -0.046 | 0.04425 | 0.005 | -1.048
-2 | 0.011 | 0.04277 | 0.005 | 0.25
-1.5 | 0.068 | 0.04163 | 0.004 | 1.644
-1 | 0.127 | 0.04081 | 0.004 | 3.105
-0.5 | 0.185 | 0.04025 | 0.004 | 4.604
0 | 0.267 | 0.02567 | 0.004 | 10.401
0.5 | 0.33 | 0.02637 | 0.004 | 12.5
1 | 0.392 | 0.03106 | 0.007 | 12.62
1.5 | 0.454 | 0.03261 | 0.006 | 13.922
2 | 0.515 | 0.03378 | 0.006 | 15.259
2.5 | 0.577 | 0.03506 | 0.005 | 16.444
3 | 0.637 | 0.03658 | 0.005 | 17.423
3.5 | 0.697 | 0.03829 | 0.005 | 18.209
4 | 0.757 | 0.04015 | 0.004 | 18.856
4.5 | 0.816 | 0.04223 | 0.004 | 19.321
5 | 0.875 | 0.04452 | 0.004 | 19.643
5.5 | 0.932 | 0.04703 | 0.003 | 19.822
6 | 0.989 | 0.04979 | 0.003 | 19.867
6.5 | 1.045 | 0.0528 | 0.002 | 19.799
7 | 1.101 | 0.05616 | 0.002 | 19.595
7.5 | 1.155 | 0.05982 | 0.001 | 19.307
8 | 1.208 | 0.0638 | 0.001 | 18.932
8.5 | 1.26 | 0.06821 | 0.001 | 18.469
9 | 1.31 | 0.07301 | 0 | 17.942
9.5 | 1.358 | 0.07833 | 0 | 17.341
10 | 1.405 | 0.08425 | -0.001 | 16.675
10.5 | 1.448 | 0.09082 | -0.001 | 15.945
11 | 1.488 | 0.09815 | -0.002 | 15.161
11.5 | 1.521 | 0.10652 | -0.002 | 14.276
12 | 1.541 | 0.11603 | -0.003 | 13.282
12.5 | 1.546 | 0.12737 | -0.003 | 12.14
13 | 1.53 | 0.1407 | -0.003 | 10.871
13.5 | 1.472 | 0.15851 | -0.004 | 9.284
14 | 1.256 | 0.19305 | -0.004 | 6.508
14.5 | 0.926 | 0.30249 | -0.003 | 3.06
15 | 0.955 | 0.35738 | -0.003 | 2.673
15.5 | 0.985 | 0.39927 | -0.004 | 2.468
16 | 1.016 | 0.43236 | -0.005 | 2.35
16.5 | 1.047 | 0.46997 | -0.005 | 2.229
17 | 1.077 | 0.48214 | -0.006 | 2.234
17.5 | 1.107 | 0.51231 | -0.006 | 2.161

## 8. Re 50k Mach 0.50 (2)
BIGFOIL.COM POLAR EXPORT
NACA45116
NACA45116 |  |  |  | Cl Max: | 0.8474 | at alpha= | 20 | deg
XFOIL ncrit=9 |  |  |  | L/D Max: | 4.4545 | at alpha= | -6 | deg
Re: | 50000 |  |  | Cd Min: | 0.26509 | at alpha= | 20 | deg
Mach: | 0.5 |  |  | Cl=0 at alpha= | 2.9003 | deg
|  |  |  | @ Cl=0.1, Cd= | 0.091627
|  |  |  | @ Cl=0.4, Cd= | 0.13618
|  |  |  | @ Cl=0.6, Cd= | 0.18661
alpha (deg) | Cl | Cd | Cm | Cl/Cd
-20 | -0.5137 | 0.24263 | 0.0245 | -2.1172
-19.5 | -0.4942 | 0.23803 | 0.0199 | -2.0762
-19 | -0.4794 | 0.23521 | 0.0149 | -2.0382
-18.5 | -0.4462 | 0.22276 | 0.0126 | -2.0031
-18 | -0.4262 | 0.2176 | 0.0085 | -1.9586
-17 | -0.3804 | 0.2034 | 0.0014 | -1.8702
-16.5 | -0.3583 | 0.19724 | -0.002 | -1.8166
-16 | -0.3638 | 0.20082 | -0.0075 | -1.8116
-15.5 | -0.3143 | 0.18374 | -0.0085 | -1.7106
-15 | -0.2985 | 0.17927 | -0.0122 | -1.6651
-14.5 | -0.2864 | 0.17457 | -0.016 | -1.6406
-14 | -0.2522 | 0.16481 | -0.0178 | -1.5302
-13.5 | -0.2674 | 0.16701 | -0.0226 | -1.6011
-13 | -0.213 | 0.15227 | -0.0235 | -1.3988
-12.5 | -0.2272 | 0.15275 | -0.028 | -1.4874
-12 | -0.1767 | 0.14026 | -0.0295 | -1.2598
-11.5 | -0.1731 | 0.13627 | -0.0331 | -1.2703
-11 | -0.1712 | 0.13396 | -0.0349 | -1.278
-10.5 | -0.1099 | 0.12397 | -0.0516 | -0.8865
-10 | -0.0507 | 0.11383 | -0.0646 | -0.4454
-9.5 | 0.0005 | 0.1059 | -0.0697 | 0.0047214
-9 | 0.0195 | 0.10078 | -0.0703 | 0.19349
-8.5 | 0.0464 | 0.09589 | -0.0688 | 0.48389
-8 | 0.0504 | 0.09376 | -0.0644 | 0.53754
-7.5 | 0.1219 | 0.08774 | -0.0612 | 1.3893
-7 | 0.202 | 0.08315 | -0.0597 | 2.4293
-6.5 | 0.2969 | 0.07637 | -0.066 | 3.8877
-6 | 0.3258 | 0.07314 | -0.067 | 4.4545
-5.5 | 0.1125 | 0.07449 | -0.0585 | 1.5103
-5 | -0.0435 | 0.07268 | -0.0559 | -0.59851
-4.5 | -0.1693 | 0.07327 | -0.0468 | -2.3106
-4 | -0.1915 | 0.07167 | -0.043 | -2.672
-3.5 | -0.2432 | 0.07249 | -0.0322 | -3.3549
-3 | -0.2353 | 0.07107 | -0.027 | -3.3108
-2.5 | -0.264 | 0.0709 | -0.0181 | -3.7236
-2 | -0.2719 | 0.07087 | -0.0111 | -3.8366
-1.5 | -0.2645 | 0.07127 | -0.0057 | -3.7112
-1 | -0.2498 | 0.07109 | -0.0016 | -3.5139
-0.5 | -0.2588 | 0.07291 | 0.0023 | -3.5496
0.5 | -0.2824 | 0.07509 | 0.0114 | -3.7608
1 | -0.2288 | 0.07568 | 0.0108 | -3.0233
1.5 | -0.1728 | 0.07748 | 0.0097 | -2.2303
3 | 0.0123 | 0.08594 | -0.0004 | 0.14312
4 | 0.2157 | 0.09913 | -0.0269 | 2.1759
4.5 | 0.2335 | 0.10249 | -0.0238 | 2.2783
5 | 0.2549 | 0.10644 | -0.0213 | 2.3948
5.5 | 0.2903 | 0.11186 | -0.0202 | 2.5952
6 | 0.3146 | 0.11585 | -0.0182 | 2.7156
6.5 | 0.3219 | 0.11848 | -0.0152 | 2.7169
7 | 0.3368 | 0.12241 | -0.0133 | 2.7514
7.5 | 0.3823 | 0.13002 | -0.0136 | 2.9403
8 | 0.3889 | 0.13215 | -0.0112 | 2.9429
8.5 | 0.3968 | 0.13556 | -0.0097 | 2.9271
9 | 0.4353 | 0.14299 | -0.0099 | 3.0443
9.5 | 0.4439 | 0.14553 | -0.0085 | 3.0502
10 | 0.4567 | 0.14973 | -0.008 | 3.0502
11 | 0.498 | 0.15953 | -0.0079 | 3.1217
11.5 | 0.5265 | 0.16666 | -0.0086 | 3.1591
12 | 0.5447 | 0.17079 | -0.0087 | 3.1893
12.5 | 0.5562 | 0.17506 | -0.0094 | 3.1772
13 | 0.5986 | 0.1851 | -0.0105 | 3.2339
13.5 | 0.596 | 0.18551 | -0.0113 | 3.2128
14 | 0.6263 | 0.19383 | -0.0126 | 3.2312
14.5 | 0.64 | 0.19732 | -0.0139 | 3.2435
15 | 0.6557 | 0.20263 | -0.0157 | 3.2359
16 | 0.6944 | 0.21392 | -0.0195 | 3.2461
16.5 | 0.7215 | 0.22249 | -0.0215 | 3.2428
17 | 0.7385 | 0.22717 | -0.0238 | 3.2509
17.5 | 0.7526 | 0.23245 | -0.0266 | 3.2377
18 | 0.7861 | 0.24394 | -0.0285 | 3.2225
18.5 | 0.7923 | 0.2453 | -0.032 | 3.2299
19 | 0.8117 | 0.25262 | -0.0351 | 3.2131
19.5 | 0.8409 | 0.26303 | -0.0373 | 3.197
20 | 0.8474 | 0.26509 | -0.0417 | 3.1967

## 9. Re 100k Mach 0.00 (1)
BIGFOIL.COM POLAR EXPORT
NACA45116
NACA45116 |  |  |  | Cl Max: | 1.819 | at alpha= | 19 | deg
JavaFoil+Calcfoil stall+Eppler ext transition |  |  |  | L/D Max: | 31.767 | at alpha= | 6.5 | deg
Re: | 100000 |  |  | Cd Min: | 0.01715 | at alpha= | -1 | deg
Mach: | 0 |  |  | Cl=0 at alpha= | -2.09 | deg
|  |  |  | @ Cl=0.1, Cd= | 0.025136
|  |  |  | @ Cl=0.4, Cd= | 0.020022
|  |  |  | @ Cl=0.6, Cd= | 0.02106
alpha (deg) | Cl | Cd | Cm | Cl/Cd
-20 | -0.867 | 0.25927 | 0.005 | -3.344
-19.5 | -0.876 | 0.24777 | 0.005 | -3.535
-19 | -0.884 | 0.23469 | 0.005 | -3.766
-18.5 | -0.89 | 0.22325 | 0.005 | -3.988
-18 | -0.895 | 0.2127 | 0.005 | -4.21
-17.5 | -0.899 | 0.20137 | 0.005 | -4.464
-17 | -0.901 | 0.19031 | 0.005 | -4.733
-16.5 | -0.901 | 0.1787 | 0.005 | -5.04
-16 | -0.899 | 0.1687 | 0.005 | -5.328
-15.5 | -0.895 | 0.16044 | 0.005 | -5.577
-15 | -0.887 | 0.15073 | 0.005 | -5.888
-14.5 | -0.878 | 0.1422 | 0.005 | -6.173
-14 | -0.866 | 0.13455 | 0.005 | -6.435
-13.5 | -0.852 | 0.12618 | 0.005 | -6.748
-13 | -0.835 | 0.11872 | 0.005 | -7.033
-12.5 | -0.816 | 0.11185 | 0.005 | -7.295
-12 | -0.795 | 0.10546 | 0.005 | -7.536
-11.5 | -0.771 | 0.09887 | 0.005 | -7.799
-11 | -0.745 | 0.09308 | 0.005 | -8.006
-10.5 | -0.717 | 0.08719 | 0.005 | -8.222
-10 | -0.687 | 0.08198 | 0.005 | -8.375
-9.5 | -0.654 | 0.07733 | 0.005 | -8.457
-9 | -0.619 | 0.07263 | 0.005 | -8.527
-8.5 | -0.583 | 0.06821 | 0.005 | -8.543
-8 | -0.544 | 0.06384 | 0.005 | -8.521
-7.5 | -0.504 | 0.06 | 0.005 | -8.395
-7 | -0.462 | 0.05663 | 0.005 | -8.159
-6.5 | -0.419 | 0.05301 | 0.005 | -7.905
-6 | -0.375 | 0.05011 | 0.005 | -7.48
-5.5 | -0.329 | 0.04751 | 0.005 | -6.934
-5 | -0.283 | 0.04476 | 0.005 | -6.327
-4.5 | -0.236 | 0.04235 | 0.005 | -5.572
-4 | -0.188 | 0.04116 | 0.005 | -4.568
-3.5 | -0.14 | 0.03943 | 0.005 | -3.538
-3 | -0.09 | 0.03793 | 0.005 | -2.383
-2.5 | -0.041 | 0.03659 | 0.005 | -1.114
-2 | 0.009 | 0.03534 | 0.005 | 0.266
-1.5 | 0.06 | 0.03401 | 0.005 | 1.769
-1 | 0.136 | 0.01715 | 0.008 | 7.912
-0.5 | 0.198 | 0.01722 | 0.008 | 11.493
0 | 0.251 | 0.01807 | 0.007 | 13.896
0.5 | 0.309 | 0.01852 | 0.007 | 16.67
1 | 0.365 | 0.01966 | 0.006 | 18.58
1.5 | 0.421 | 0.02024 | 0.006 | 20.81
2 | 0.476 | 0.01889 | 0.006 | 25.209
2.5 | 0.531 | 0.01979 | 0.005 | 26.832
3 | 0.585 | 0.02076 | 0.005 | 28.175
3.5 | 0.638 | 0.02182 | 0.005 | 29.259
4 | 0.692 | 0.02294 | 0.004 | 30.157
4.5 | 0.744 | 0.02415 | 0.004 | 30.823
5 | 0.797 | 0.02547 | 0.003 | 31.282
5.5 | 0.849 | 0.02686 | 0.003 | 31.608
6 | 0.9 | 0.02838 | 0.003 | 31.731
6.5 | 0.952 | 0.02996 | 0.002 | 31.767
7 | 1.003 | 0.03166 | 0.002 | 31.676
7.5 | 1.053 | 0.03351 | 0.001 | 31.429
8 | 1.104 | 0.03541 | 0.001 | 31.167
8.5 | 1.153 | 0.03749 | 0.001 | 30.765
9 | 1.203 | 0.03967 | 0 | 30.317
9.5 | 1.252 | 0.04198 | 0 | 29.819
10 | 1.3 | 0.04442 | -0.001 | 29.266
10.5 | 1.348 | 0.04698 | -0.001 | 28.688
11 | 1.395 | 0.04973 | -0.002 | 28.046
11.5 | 1.44 | 0.05261 | -0.002 | 27.375
12 | 1.483 | 0.05566 | -0.002 | 26.649
12.5 | 1.525 | 0.05892 | -0.003 | 25.876
13 | 1.564 | 0.06234 | -0.003 | 25.088
13.5 | 1.601 | 0.06597 | -0.004 | 24.264
14 | 1.636 | 0.06977 | -0.004 | 23.444
14.5 | 1.668 | 0.07383 | -0.005 | 22.595
15 | 1.698 | 0.07816 | -0.005 | 21.725
15.5 | 1.725 | 0.08278 | -0.006 | 20.843
16 | 1.75 | 0.08777 | -0.006 | 19.939
16.5 | 1.771 | 0.09341 | -0.007 | 18.961
17 | 1.789 | 0.10103 | -0.007 | 17.708
17.5 | 1.802 | 0.1095 | -0.008 | 16.454
18 | 1.811 | 0.11665 | -0.008 | 15.527
18.5 | 1.818 | 0.1239 | -0.008 | 14.67
19 | 1.819 | 0.1312 | -0.009 | 13.864
19.5 | 1.817 | 0.13918 | -0.009 | 13.053
20 | 1.811 | 0.14743 | -0.01 | 12.285

## 10. Re 100k Mach 0.00 (2)
BIGFOIL.COM POLAR EXPORT
NACA45116
NACA45116 |  |  |  | Cl Max: | 0.9451 | at alpha= | 5.5 | deg
XFOIL ncrit=9 |  |  |  | L/D Max: | 26.669 | at alpha= | 2 | deg
Re: | 100000 |  |  | Cd Min: | 0.21098 | at alpha= | -19.5 | deg
Mach: | 0 |  |  | Cl=0 at alpha= | -3.0804 | deg
|  |  |  | @ Cl=0.1, Cd= | 0.028883
|  |  |  | @ Cl=0.4, Cd= | 0.026402
|  |  |  | @ Cl=0.6, Cd= | 0.12959
alpha (deg) | Cl | Cd | Cm | Cl/Cd
-19.5 | -0.4611 | 0.21098 | 0.0136 | -2.1855
-19 | -0.443 | 0.20547 | 0.0109 | -2.156
-18.5 | -0.4355 | 0.20228 | 0.0059 | -2.153
-18 | -0.4131 | 0.19451 | 0.0042 | -2.1238
-17.5 | -0.3941 | 0.18869 | 0.0019 | -2.0886
-17 | -0.3814 | 0.18368 | -0.0015 | -2.0764
-16.5 | -0.3726 | 0.1785 | -0.0053 | -2.0874
-16 | -0.3484 | 0.17153 | -0.0063 | -2.0311
-15.5 | -0.3384 | 0.16654 | -0.0097 | -2.0319
-15 | -0.3343 | 0.16133 | -0.0135 | -2.0722
-14.5 | -0.308 | 0.15395 | -0.014 | -2.0006
-14 | -0.2974 | 0.14845 | -0.0167 | -2.0034
-13.5 | -0.3003 | 0.14312 | -0.0211 | -2.0982
-13 | -0.2725 | 0.13601 | -0.0209 | -2.0035
-12.5 | -0.27 | 0.13074 | -0.0243 | -2.0652
-12 | -0.2735 | 0.12439 | -0.0282 | -2.1987
-11.5 | -0.2454 | 0.11765 | -0.0276 | -2.0858
-11 | -0.2602 | 0.11289 | -0.0329 | -2.3049
-10.5 | -0.2439 | 0.1054 | -0.0337 | -2.314
-10 | -0.2109 | 0.09811 | -0.0407 | -2.1496
-9.5 | -0.1741 | 0.08711 | -0.0588 | -1.9986
-9 | -0.162 | 0.08134 | -0.0613 | -1.9916
-8.5 | -0.2564 | 0.07927 | -0.0591 | -3.2345
-8 | -0.1961 | 0.07031 | -0.0592 | -2.7891
-7.5 | -0.2563 | 0.07065 | -0.0519 | -3.6277
-7 | -0.215 | 0.06136 | -0.0517 | -3.5039
-6.5 | -0.2233 | 0.05852 | -0.0462 | -3.8158
-6 | -0.2097 | 0.05555 | -0.0417 | -3.775
-5.5 | -0.1873 | 0.05106 | -0.038 | -3.6682
-5 | -0.1617 | 0.04637 | -0.0345 | -3.4872
-4.5 | -0.1407 | 0.04311 | -0.0298 | -3.2637
-4 | -0.0821 | 0.03591 | -0.0265 | -2.2863
-3.5 | -0.0402 | 0.03308 | -0.0235 | -1.2152
-3 | 0.0077 | 0.03128 | -0.021 | 0.24616
-2.5 | 0.06 | 0.02937 | -0.0202 | 2.0429
-2 | 0.1109 | 0.02875 | -0.0188 | 3.8574
-1.5 | 0.1711 | 0.02743 | -0.0193 | 6.2377
-1 | 0.224 | 0.02706 | -0.0191 | 8.2779
-0.5 | 0.2868 | 0.02616 | -0.0199 | 10.9633
0 | 0.3257 | 0.02636 | -0.0175 | 12.3558
0.5 | 0.6641 | 0.02655 | -0.066 | 25.0132
1 | 0.7058 | 0.02704 | -0.0638 | 26.1021
1.5 | 0.7364 | 0.02866 | -0.0611 | 25.6943
2 | 0.7774 | 0.02915 | -0.0586 | 26.669
2.5 | 0.8014 | 0.0314 | -0.0553 | 25.5223
3 | 0.8396 | 0.03209 | -0.0526 | 26.1639
3.5 | 0.8555 | 0.03491 | -0.0483 | 24.5059
4 | 0.8797 | 0.03664 | -0.0444 | 24.0093
4.5 | 0.8946 | 0.03924 | -0.0396 | 22.7982
5 | 0.8599 | 0.04497 | -0.031 | 19.1216
5.5 | 0.9451 | 0.04244 | -0.0316 | 22.2691
6 | 0.6973 | 0.06329 | -0.0108 | 11.0175
8 | 0.4643 | 0.10718 | -0.007 | 4.332
9 | 0.4951 | 0.11564 | -0.0048 | 4.2814
9.5 | 0.5698 | 0.12146 | -0.0045 | 4.6913
10 | 0.5277 | 0.12453 | -0.0034 | 4.2375
10.5 | 0.5244 | 0.12959 | -0.0033 | 4.0466

## 11. Re 100k Mach 0.10 (1)
BIGFOIL.COM POLAR EXPORT
NACA45116
NACA45116 |  |  |  | Cl Max: | 1.808 | at alpha= | 18.5 | deg
JavaFoil+Calcfoil stall+Eppler ext transition |  |  |  | L/D Max: | 31.553 | at alpha= | 6.5 | deg
Re: | 100000 |  |  | Cd Min: | 0.01717 | at alpha= | -1 | deg
Mach: | 0.1 |  |  | Cl=0 at alpha= | -2.09 | deg
|  |  |  | @ Cl=0.1, Cd= | 0.025204
|  |  |  | @ Cl=0.4, Cd= | 0.020146
|  |  |  | @ Cl=0.6, Cd= | 0.02122
alpha (deg) | Cl | Cd | Cm | Cl/Cd
-20 | -0.822 | 0.2728 | 0.005 | -3.014
-19.5 | -0.834 | 0.25778 | 0.005 | -3.236
-19 | -0.845 | 0.24352 | 0.005 | -3.47
-18.5 | -0.855 | 0.23097 | 0.005 | -3.701
-18 | -0.863 | 0.21911 | 0.005 | -3.938
-17.5 | -0.869 | 0.20607 | 0.005 | -4.219
-17 | -0.874 | 0.19552 | 0.005 | -4.471
-16.5 | -0.877 | 0.183 | 0.005 | -4.792
-16 | -0.878 | 0.17277 | 0.005 | -5.08
-15.5 | -0.876 | 0.16386 | 0.005 | -5.348
-15 | -0.871 | 0.15352 | 0.005 | -5.676
-14.5 | -0.864 | 0.14453 | 0.005 | -5.978
-14 | -0.854 | 0.1371 | 0.005 | -6.23
-13.5 | -0.842 | 0.12893 | 0.005 | -6.529
-13 | -0.827 | 0.12107 | 0.005 | -6.831
-12.5 | -0.81 | 0.11345 | 0.005 | -7.137
-12 | -0.79 | 0.10698 | 0.005 | -7.383
-11.5 | -0.768 | 0.10004 | 0.005 | -7.672
-11 | -0.743 | 0.09404 | 0.005 | -7.898
-10.5 | -0.715 | 0.08848 | 0.005 | -8.086
-10 | -0.686 | 0.08277 | 0.005 | -8.285
-9.5 | -0.654 | 0.07794 | 0.005 | -8.389
-9 | -0.62 | 0.07305 | 0.005 | -8.483
-8.5 | -0.583 | 0.06864 | 0.005 | -8.501
-8 | -0.545 | 0.06422 | 0.005 | -8.487
-7.5 | -0.505 | 0.06047 | 0.005 | -8.35
-7 | -0.463 | 0.05691 | 0.005 | -8.142
-6.5 | -0.42 | 0.05326 | 0.005 | -7.893
-6 | -0.376 | 0.05032 | 0.005 | -7.475
-5.5 | -0.331 | 0.04732 | 0.005 | -6.99
-5 | -0.284 | 0.04493 | 0.005 | -6.329
-4.5 | -0.237 | 0.04316 | 0.005 | -5.491
-4 | -0.189 | 0.04126 | 0.005 | -4.578
-3.5 | -0.14 | 0.03954 | 0.005 | -3.544
-3 | -0.091 | 0.03801 | 0.005 | -2.389
-2.5 | -0.041 | 0.03668 | 0.005 | -1.116
-2 | 0.009 | 0.03544 | 0.005 | 0.266
-1.5 | 0.06 | 0.03413 | 0.005 | 1.771
-1 | 0.136 | 0.01717 | 0.008 | 7.94
-0.5 | 0.199 | 0.01727 | 0.008 | 11.513
0 | 0.252 | 0.0182 | 0.007 | 13.847
0.5 | 0.31 | 0.01866 | 0.007 | 16.598
1 | 0.366 | 0.0198 | 0.006 | 18.509
1.5 | 0.423 | 0.02038 | 0.006 | 20.737
2 | 0.478 | 0.01907 | 0.006 | 25.055
2.5 | 0.533 | 0.01998 | 0.005 | 26.657
3 | 0.587 | 0.02096 | 0.005 | 28.014
3.5 | 0.641 | 0.02204 | 0.005 | 29.064
4 | 0.694 | 0.02316 | 0.004 | 29.977
4.5 | 0.747 | 0.02441 | 0.004 | 30.606
5 | 0.8 | 0.02573 | 0.003 | 31.087
5.5 | 0.852 | 0.02713 | 0.003 | 31.409
6 | 0.904 | 0.02867 | 0.003 | 31.528
6.5 | 0.955 | 0.03028 | 0.002 | 31.553
7 | 1.007 | 0.032 | 0.002 | 31.462
7.5 | 1.057 | 0.03385 | 0.001 | 31.238
8 | 1.108 | 0.03581 | 0.001 | 30.939
8.5 | 1.158 | 0.03791 | 0.001 | 30.538
9 | 1.207 | 0.0401 | 0 | 30.111
9.5 | 1.256 | 0.04246 | 0 | 29.592
10 | 1.305 | 0.04493 | -0.001 | 29.042
10.5 | 1.353 | 0.04755 | -0.001 | 28.453
11 | 1.4 | 0.05033 | -0.002 | 27.814
11.5 | 1.445 | 0.05327 | -0.002 | 27.128
12 | 1.488 | 0.05638 | -0.002 | 26.397
12.5 | 1.529 | 0.05969 | -0.003 | 25.619
13 | 1.568 | 0.06317 | -0.003 | 24.827
13.5 | 1.605 | 0.06688 | -0.004 | 23.996
14 | 1.639 | 0.07082 | -0.004 | 23.148
14.5 | 1.671 | 0.07498 | -0.005 | 22.286
15 | 1.7 | 0.07936 | -0.005 | 21.422
15.5 | 1.727 | 0.08417 | -0.006 | 20.514
16 | 1.75 | 0.0893 | -0.006 | 19.596
16.5 | 1.77 | 0.09533 | -0.007 | 18.566
17 | 1.786 | 0.10375 | -0.007 | 17.211
17.5 | 1.796 | 0.11189 | -0.008 | 16.054
18 | 1.804 | 0.11916 | -0.008 | 15.137
18.5 | 1.808 | 0.12668 | -0.008 | 14.271
19 | 1.806 | 0.13468 | -0.009 | 13.412
19.5 | 1.801 | 0.14271 | -0.009 | 12.621
20 | 1.792 | 0.15134 | -0.01 | 11.844

## 12. Re 100k Mach 0.10 (2)
BIGFOIL.COM POLAR EXPORT
NACA45116
NACA45116 |  |  |  | Cl Max: | 0.8823 | at alpha= | 4 | deg
XFOIL ncrit=9 |  |  |  | L/D Max: | 26.5421 | at alpha= | 2 | deg
Re: | 100000 |  |  | Cd Min: | 0.21153 | at alpha= | -19.5 | deg
Mach: | 0.1 |  |  | Cl=0 at alpha= | -3.0755 | deg
|  |  |  | @ Cl=0.1, Cd= | 0.029073
|  |  |  | @ Cl=0.4, Cd= | 0.026666
|  |  |  | @ Cl=0.6, Cd= | 0.026766
alpha (deg) | Cl | Cd | Cm | Cl/Cd
-19.5 | -0.4614 | 0.21153 | 0.0139 | -2.1813
-19 | -0.4433 | 0.20602 | 0.011 | -2.1517
-18.5 | -0.4366 | 0.20311 | 0.0059 | -2.1496
-18 | -0.4126 | 0.19496 | 0.0044 | -2.1163
-17.5 | -0.3938 | 0.18917 | 0.002 | -2.0817
-17 | -0.3816 | 0.18428 | -0.0016 | -2.0708
-16.5 | -0.3708 | 0.17874 | -0.0051 | -2.0745
-16 | -0.3474 | 0.17195 | -0.0063 | -2.0204
-15.5 | -0.3384 | 0.16716 | -0.0099 | -2.0244
-15 | -0.331 | 0.1615 | -0.0133 | -2.0495
-14.5 | -0.3061 | 0.15433 | -0.014 | -1.9834
-14 | -0.2963 | 0.14895 | -0.0169 | -1.9893
-13.5 | -0.2958 | 0.14333 | -0.0208 | -2.0638
-13 | -0.2698 | 0.13641 | -0.021 | -1.9779
-12.5 | -0.2697 | 0.13137 | -0.0248 | -2.053
-12 | -0.2677 | 0.12467 | -0.0279 | -2.1473
-11.5 | -0.2418 | 0.11807 | -0.0277 | -2.0479
-11 | -0.2605 | 0.11357 | -0.0336 | -2.2937
-10.5 | -0.2377 | 0.10586 | -0.0337 | -2.2454
-10 | -0.2009 | 0.09786 | -0.0441 | -2.0529
-9.5 | -0.1638 | 0.08768 | -0.0586 | -1.8682
-9 | -0.1587 | 0.08197 | -0.0615 | -1.9361
-8.5 | -0.2552 | 0.08012 | -0.0593 | -3.1852
-8 | -0.1856 | 0.07071 | -0.0601 | -2.6248
-7.5 | -0.2545 | 0.07141 | -0.0522 | -3.5639
-7 | -0.2091 | 0.06181 | -0.0523 | -3.3829
-6.5 | -0.2196 | 0.05887 | -0.0469 | -3.7303
-5.5 | -0.1856 | 0.05147 | -0.0385 | -3.606
-5 | -0.1599 | 0.0467 | -0.035 | -3.424
-4 | -0.0819 | 0.03632 | -0.0269 | -2.255
-3.5 | -0.0399 | 0.03341 | -0.0238 | -1.1943
-3 | 0.0071 | 0.03158 | -0.0212 | 0.22483
-2.5 | 0.0604 | 0.02959 | -0.0203 | 2.0412
-2 | 0.1109 | 0.02893 | -0.019 | 3.8334
-1.5 | 0.1721 | 0.02763 | -0.0194 | 6.2287
-1 | 0.2243 | 0.02729 | -0.0191 | 8.2191
-0.5 | 0.2888 | 0.02641 | -0.0201 | 10.9353
0 | 0.3274 | 0.02663 | -0.0176 | 12.2944
0.5 | 0.6673 | 0.0268 | -0.0662 | 24.8993
1 | 0.7097 | 0.02733 | -0.0639 | 25.9678
1.5 | 0.7388 | 0.02902 | -0.0611 | 25.4583
2 | 0.7814 | 0.02944 | -0.0587 | 26.5421
2.5 | 0.8013 | 0.03201 | -0.0551 | 25.0328
3 | 0.8431 | 0.03241 | -0.0525 | 26.0136
3.5 | 0.8463 | 0.03626 | -0.0473 | 23.3398
4 | 0.8823 | 0.03702 | -0.0441 | 23.8331
4.5 | 0.8228 | 0.045 | -0.0339 | 18.2844
5 | 0.7201 | 0.05469 | -0.0208 | 13.1669

## 13. Re 100k Mach 0.25 (1)
BIGFOIL.COM POLAR EXPORT
NACA45116
NACA45116 |  |  |  | Cl Max: | 1.749 | at alpha= | 17 | deg
JavaFoil+Calcfoil stall+Eppler ext transition |  |  |  | L/D Max: | 30.48 | at alpha= | 6 | deg
Re: | 100000 |  |  | Cd Min: | 0.01754 | at alpha= | -0.5 | deg
Mach: | 0.25 |  |  | Cl=0 at alpha= | -2.0962 | deg
|  |  |  | @ Cl=0.1, Cd= | 0.033624
|  |  |  | @ Cl=0.4, Cd= | 0.020376
|  |  |  | @ Cl=0.6, Cd= | 0.022091
alpha (deg) | Cl | Cd | Cm | Cl/Cd
-18 | -0.569 | 0.29541 | 0.005 | -1.927
-17.5 | -0.605 | 0.27282 | 0.005 | -2.218
-17 | -0.638 | 0.24988 | 0.005 | -2.552
-16.5 | -0.667 | 0.23048 | 0.005 | -2.894
-16 | -0.693 | 0.21208 | 0.005 | -3.268
-15.5 | -0.715 | 0.19813 | 0.005 | -3.611
-15 | -0.732 | 0.1823 | 0.005 | -4.015
-14.5 | -0.744 | 0.16951 | 0.005 | -4.392
-14 | -0.753 | 0.15725 | 0.005 | -4.788
-13.5 | -0.757 | 0.14621 | 0.005 | -5.18
-13 | -0.758 | 0.13515 | 0.005 | -5.606
-12.5 | -0.754 | 0.12627 | 0.005 | -5.97
-12 | -0.746 | 0.11747 | 0.005 | -6.35
-11.5 | -0.734 | 0.10928 | 0.005 | -6.716
-11 | -0.718 | 0.10159 | 0.005 | -7.068
-10.5 | -0.698 | 0.095 | 0.005 | -7.351
-10 | -0.675 | 0.08807 | 0.005 | -7.665
-9.5 | -0.648 | 0.08224 | 0.005 | -7.883
-9 | -0.618 | 0.07709 | 0.005 | -8.021
-8.5 | -0.585 | 0.07144 | 0.005 | -8.192
-8 | -0.549 | 0.06682 | 0.005 | -8.215
-7.5 | -0.51 | 0.06262 | 0.005 | -8.15
-7 | -0.47 | 0.05841 | 0.005 | -8.043
-6.5 | -0.427 | 0.0548 | 0.005 | -7.798
-6 | -0.383 | 0.05132 | 0.005 | -7.467
-5.5 | -0.337 | 0.04846 | 0.005 | -6.965
-5 | -0.291 | 0.04631 | 0.005 | -6.276
-4.5 | -0.242 | 0.04394 | 0.005 | -5.518
-4 | -0.193 | 0.04193 | 0.005 | -4.612
-3.5 | -0.144 | 0.04012 | 0.005 | -3.578
-3 | -0.093 | 0.03855 | 0.005 | -2.414
-2.5 | -0.042 | 0.03722 | 0.005 | -1.128
-2 | 0.01 | 0.03599 | 0.005 | 0.269
-1.5 | 0.062 | 0.03475 | 0.005 | 1.782
-1 | 0.115 | 0.03318 | 0.005 | 3.471
-0.5 | 0.204 | 0.01754 | 0.008 | 11.643
0 | 0.257 | 0.01889 | 0.007 | 13.595
0.5 | 0.315 | 0.01943 | 0.007 | 16.239
1 | 0.373 | 0.02005 | 0.007 | 18.629
1.5 | 0.431 | 0.02075 | 0.006 | 20.749
2 | 0.487 | 0.02207 | 0.006 | 22.074
2.5 | 0.543 | 0.02102 | 0.005 | 25.847
3 | 0.599 | 0.02207 | 0.005 | 27.128
3.5 | 0.654 | 0.02321 | 0.005 | 28.172
4 | 0.708 | 0.02442 | 0.004 | 29.014
4.5 | 0.762 | 0.02577 | 0.004 | 29.59
5 | 0.816 | 0.02715 | 0.003 | 30.071
5.5 | 0.87 | 0.02867 | 0.003 | 30.335
6 | 0.923 | 0.03028 | 0.003 | 30.48
6.5 | 0.976 | 0.03201 | 0.002 | 30.473
7 | 1.028 | 0.03388 | 0.002 | 30.332
7.5 | 1.08 | 0.03583 | 0.001 | 30.135
8 | 1.131 | 0.03796 | 0.001 | 29.794
8.5 | 1.182 | 0.04017 | 0.001 | 29.424
9 | 1.233 | 0.04256 | 0 | 28.958
9.5 | 1.282 | 0.04512 | 0 | 28.422
10 | 1.331 | 0.04782 | -0.001 | 27.842
10.5 | 1.38 | 0.05072 | -0.001 | 27.2
11 | 1.427 | 0.05377 | -0.002 | 26.535
11.5 | 1.472 | 0.05708 | -0.002 | 25.789
12 | 1.514 | 0.06052 | -0.002 | 25.018
12.5 | 1.554 | 0.06426 | -0.003 | 24.18
13 | 1.591 | 0.06825 | -0.003 | 23.305
13.5 | 1.624 | 0.07249 | -0.004 | 22.409
14 | 1.655 | 0.077 | -0.004 | 21.496
14.5 | 1.682 | 0.08182 | -0.005 | 20.556
15 | 1.705 | 0.08709 | -0.005 | 19.576
15.5 | 1.725 | 0.09296 | -0.006 | 18.551
16 | 1.739 | 0.09982 | -0.006 | 17.426
16.5 | 1.747 | 0.10994 | -0.007 | 15.895
17 | 1.749 | 0.11908 | -0.007 | 14.684
17.5 | 1.745 | 0.12751 | -0.008 | 13.682
18 | 1.735 | 0.13645 | -0.008 | 12.718
18.5 | 1.721 | 0.14578 | -0.009 | 11.803
19 | 1.697 | 0.15597 | -0.009 | 10.881
19.5 | 1.667 | 0.16699 | -0.009 | 9.982
20 | 1.63 | 0.17937 | -0.01 | 9.089

## 14. Re 100k Mach 0.25 (2)
BIGFOIL.COM POLAR EXPORT
NACA45116
NACA45116 |  |  |  | Cl Max: | 0.8364 | at alpha= | 3.5 | deg
XFOIL ncrit=9 |  |  |  | L/D Max: | 24.7288 | at alpha= | 1.5 | deg
Re: | 100000 |  |  | Cd Min: | 0.22139 | at alpha= | -20 | deg
Mach: | 0.25 |  |  | Cl=0 at alpha= | -3.077 | deg
|  |  |  | @ Cl=0.1, Cd= | 0.030355
|  |  |  | @ Cl=0.4, Cd= | 0.029029
|  |  |  | @ Cl=0.6, Cd= | 0.11496
alpha (deg) | Cl | Cd | Cm | Cl/Cd
-20 | -0.4857 | 0.22139 | 0.0173 | -2.1939
-19.5 | -0.4638 | 0.21471 | 0.015 | -2.1601
-19 | -0.4457 | 0.20917 | 0.0118 | -2.1308
-18 | -0.4112 | 0.1976 | 0.0053 | -2.081
-17.5 | -0.3926 | 0.19186 | 0.0024 | -2.0463
-17 | -0.3847 | 0.18815 | -0.0022 | -2.0446
-16.5 | -0.363 | 0.18049 | -0.0042 | -2.0112
-16 | -0.3425 | 0.1743 | -0.0062 | -1.965
-15.5 | -0.3406 | 0.17106 | -0.0111 | -1.9911
-15 | -0.3169 | 0.16282 | -0.0126 | -1.9463
-14.5 | -0.2967 | 0.15646 | -0.0142 | -1.8963
-14 | -0.2945 | 0.15223 | -0.0184 | -1.9346
-13.5 | -0.2761 | 0.14478 | -0.0201 | -1.907
-13 | -0.2567 | 0.13853 | -0.0215 | -1.853
-12.5 | -0.2713 | 0.13515 | -0.0274 | -2.0074
-12 | -0.2418 | 0.12636 | -0.0273 | -1.9136
-11.5 | -0.2236 | 0.12023 | -0.0286 | -1.8598
-11 | -0.2594 | 0.11722 | -0.037 | -2.2129
-10.5 | -0.1963 | 0.10712 | -0.0376 | -1.8325
-10 | -0.2025 | 0.09913 | -0.0627 | -2.0428
-9.5 | -0.1259 | 0.09053 | -0.0582 | -1.3907
-9 | -0.1571 | 0.08537 | -0.0645 | -1.8402
-8.5 | -0.1368 | 0.07857 | -0.0632 | -1.7411
-8 | -0.1485 | 0.07353 | -0.0629 | -2.0196
-7.5 | -0.2173 | 0.07121 | -0.057 | -3.0515
-7 | -0.1754 | 0.06418 | -0.0558 | -2.7329
-6.5 | -0.1949 | 0.06062 | -0.0508 | -3.2151
-6 | -0.1907 | 0.05758 | -0.0457 | -3.3119
-5.5 | -0.173 | 0.05329 | -0.0416 | -3.2464
-5 | -0.1505 | 0.04867 | -0.0378 | -3.0923
-4.5 | -0.1312 | 0.04513 | -0.0325 | -2.9072
-4 | -0.0793 | 0.03845 | -0.0293 | -2.0624
-3.5 | -0.0379 | 0.03535 | -0.0258 | -1.0721
-3 | 0.0069 | 0.0331 | -0.0227 | 0.20846
-2.5 | 0.0566 | 0.03133 | -0.0206 | 1.8066
-2 | 0.1118 | 0.03009 | -0.0197 | 3.7155
-1.5 | 0.1645 | 0.02938 | -0.0189 | 5.599
-1 | 0.2277 | 0.02847 | -0.0193 | 7.9979
-0.5 | 0.2776 | 0.02863 | -0.0187 | 9.6961
0 | 0.3396 | 0.02793 | -0.0186 | 12.159
0.5 | 0.3617 | 0.02889 | -0.014 | 12.5199
1 | 0.7135 | 0.03017 | -0.0643 | 23.6493
1.5 | 0.7567 | 0.0306 | -0.0616 | 24.7288
2 | 0.7711 | 0.03373 | -0.0575 | 22.861
2.5 | 0.8137 | 0.03415 | -0.0546 | 23.8272
3 | 0.7979 | 0.03934 | -0.0481 | 20.2822
3.5 | 0.8364 | 0.03999 | -0.0446 | 20.9152
4 | 0.6434 | 0.05575 | -0.0265 | 11.5408
4.5 | 0.7046 | 0.05499 | -0.0235 | 12.8132
6 | 0.4607 | 0.08796 | -0.0107 | 5.2376
6.5 | 0.4881 | 0.09205 | -0.009 | 5.3026
7 | 0.5357 | 0.09243 | -0.0055 | 5.7957
7.5 | 0.4369 | 0.10666 | -0.0078 | 4.0962
8 | 0.4763 | 0.11041 | -0.0065 | 4.3139
8.5 | 0.4627 | 0.11496 | -0.0052 | 4.0249

## 15. Re 100k Mach 0.50 (1)
BIGFOIL.COM POLAR EXPORT
NACA45116
NACA45116 |  |  |  | Cl Max: | 1.568 | at alpha= | 12.5 | deg
JavaFoil+Calcfoil stall+Eppler ext transition |  |  |  | L/D Max: | 26.522 | at alpha= | 5.5 | deg
Re: | 100000 |  |  | Cd Min: | 0.02178 | at alpha= | 0 | deg
Mach: | 0.5 |  |  | Cl=0 at alpha= | -2.0965 | deg
|  |  |  | @ Cl=0.1, Cd= | 0.036526
|  |  |  | @ Cl=0.4, Cd= | 0.023409
|  |  |  | @ Cl=0.6, Cd= | 0.025898
alpha (deg) | Cl | Cd | Cm | Cl/Cd
-20 | -0.993 | 0.38205 | 0.007 | -2.6
-19.5 | -0.967 | 0.37034 | 0.007 | -2.61
-19 | -0.938 | 0.35085 | 0.007 | -2.675
-18.5 | -0.912 | 0.3455 | 0.007 | -2.639
-18 | -0.885 | 0.34054 | 0.007 | -2.599
-17.5 | -0.857 | 0.32978 | 0.007 | -2.598
-17 | -0.83 | 0.32256 | 0.007 | -2.572
-16.5 | -0.803 | 0.31781 | 0.007 | -2.526
-16 | -0.775 | 0.31486 | 0.007 | -2.461
-15.5 | -0.747 | 0.31978 | 0.007 | -2.337
-15 | -0.72 | 0.30683 | 0.007 | -2.347
-14.5 | -0.693 | 0.303 | 0.007 | -2.287
-14 | -0.665 | 0.27871 | 0.007 | -2.384
-13.5 | -0.637 | 0.28504 | 0.007 | -2.235
-13 | -0.609 | 0.27157 | 0.007 | -2.243
-12.5 | -0.582 | 0.25651 | 0.007 | -2.267
-12 | -0.554 | 0.25297 | 0.007 | -2.19
-11.5 | -0.526 | 0.23962 | 0.007 | -2.194
-11 | -0.498 | 0.23722 | 0.007 | -2.1
-10.5 | -0.47 | 0.2192 | 0.006 | -2.144
-10 | -0.442 | 0.21503 | 0.006 | -2.057
-9.5 | -0.414 | 0.20243 | 0.006 | -2.046
-9 | -0.386 | 0.19456 | 0.006 | -1.986
-8.5 | -0.358 | 0.18529 | 0.006 | -1.934
-8 | -0.33 | 0.16248 | 0.005 | -2.033
-7.5 | -0.302 | 0.13884 | 0.005 | -2.177
-7 | -0.422 | 0.08004 | 0.005 | -5.267
-6.5 | -0.418 | 0.0696 | 0.005 | -6.013
-6 | -0.392 | 0.0622 | 0.005 | -6.306
-5.5 | -0.355 | 0.05659 | 0.005 | -6.273
-5 | -0.311 | 0.05217 | 0.005 | -5.965
-4.5 | -0.263 | 0.04863 | 0.005 | -5.402
-4 | -0.211 | 0.04558 | 0.005 | -4.634
-3.5 | -0.158 | 0.04321 | 0.005 | -3.65
-3 | -0.103 | 0.04119 | 0.005 | -2.493
-2.5 | -0.046 | 0.03953 | 0.005 | -1.175
-2 | 0.011 | 0.03817 | 0.005 | 0.281
-1.5 | 0.069 | 0.03706 | 0.005 | 1.852
-1 | 0.127 | 0.03606 | 0.005 | 3.529
-0.5 | 0.187 | 0.035 | 0.005 | 5.333
0 | 0.278 | 0.02178 | 0.008 | 12.744
0.5 | 0.342 | 0.02259 | 0.007 | 15.121
1 | 0.405 | 0.02348 | 0.007 | 17.232
1.5 | 0.467 | 0.02441 | 0.007 | 19.144
2 | 0.529 | 0.02599 | 0.006 | 20.364
2.5 | 0.591 | 0.0257 | 0.006 | 22.98
3 | 0.652 | 0.02704 | 0.005 | 24.101
3.5 | 0.712 | 0.02855 | 0.005 | 24.933
4 | 0.772 | 0.0301 | 0.005 | 25.644
4.5 | 0.831 | 0.03185 | 0.004 | 26.088
5 | 0.89 | 0.03371 | 0.004 | 26.4
5.5 | 0.948 | 0.03575 | 0.003 | 26.522
6 | 1.006 | 0.03798 | 0.003 | 26.48
6.5 | 1.063 | 0.04039 | 0.002 | 26.305
7 | 1.118 | 0.0431 | 0.002 | 25.943
7.5 | 1.173 | 0.04601 | 0.002 | 25.499
8 | 1.227 | 0.04921 | 0.001 | 24.931
8.5 | 1.279 | 0.05271 | 0.001 | 24.269
9 | 1.33 | 0.05658 | 0 | 23.503
9.5 | 1.379 | 0.06083 | 0 | 22.669
10 | 1.426 | 0.06553 | -0.001 | 21.757
10.5 | 1.47 | 0.07081 | -0.001 | 20.754
11 | 1.51 | 0.07669 | -0.002 | 19.687
11.5 | 1.543 | 0.08336 | -0.002 | 18.506
12 | 1.563 | 0.09102 | -0.003 | 17.173
12.5 | 1.568 | 0.10022 | -0.003 | 15.647
13 | 1.55 | 0.11144 | -0.004 | 13.911
13.5 | 1.488 | 0.12801 | -0.004 | 11.622
14 | 1.27 | 0.16288 | -0.005 | 7.799
14.5 | 0.926 | 0.24505 | -0.003 | 3.778
15 | 0.955 | 0.28245 | -0.003 | 3.382
15.5 | 0.985 | 0.29808 | -0.004 | 3.306
16 | 1.016 | 0.33868 | -0.005 | 3
16.5 | 1.047 | 0.36952 | -0.005 | 2.835
17 | 1.077 | 0.37356 | -0.006 | 2.884
17.5 | 1.107 | 0.39425 | -0.006 | 2.809

## 16. Re 100k Mach 0.50 (2)
BIGFOIL.COM POLAR EXPORT
NACA45116
NACA45116 |  |  |  | Cl Max: | 0.8571 | at alpha= | 20 | deg
XFOIL ncrit=9 |  |  |  | L/D Max: | 5.5519 | at alpha= | 4 | deg
Re: | 100000 |  |  | Cd Min: | 0.25717 | at alpha= | 20 | deg
Mach: | 0.5 |  |  | Cl=0 at alpha= | -3.0315 | deg
|  |  |  | @ Cl=0.1, Cd= | 0.0387
|  |  |  | @ Cl=0.4, Cd= | 0.11287
|  |  |  | @ Cl=0.6, Cd= | 0.16907
alpha (deg) | Cl | Cd | Cm | Cl/Cd
-20 | -0.5077 | 0.23837 | 0.0237 | -2.1299
-19.5 | -0.4863 | 0.23221 | 0.0193 | -2.0942
-19 | -0.4693 | 0.22751 | 0.014 | -2.0628
-18.5 | -0.4403 | 0.21816 | 0.0117 | -2.0182
-18 | -0.4185 | 0.21181 | 0.0078 | -1.9758
-17 | -0.3749 | 0.19838 | 0.0003 | -1.8898
-16.5 | -0.3516 | 0.19166 | -0.0029 | -1.8345
-16 | -0.3439 | 0.18903 | -0.0086 | -1.8193
-15.5 | -0.3107 | 0.17869 | -0.0101 | -1.7388
-15 | -0.288 | 0.1721 | -0.013 | -1.6734
-14.5 | -0.2823 | 0.16889 | -0.0182 | -1.6715
-14 | -0.2516 | 0.15947 | -0.02 | -1.5777
-13.5 | -0.2285 | 0.15288 | -0.0226 | -1.4946
-13 | -0.2399 | 0.15169 | -0.0291 | -1.5815
-12.5 | -0.1924 | 0.14013 | -0.0298 | -1.373
-11.5 | -0.1112 | 0.12358 | -0.0519 | -0.89982
-11 | -0.0839 | 0.11728 | -0.0541 | -0.71538
-10 | -0.0533 | 0.10547 | -0.0588 | -0.50536
-9.5 | -0.0574 | 0.10153 | -0.0622 | -0.56535
-9 | -0.0334 | 0.09454 | -0.0624 | -0.35329
-8.5 | -0.0408 | 0.09036 | -0.0655 | -0.45153
-8 | -0.0264 | 0.08376 | -0.0659 | -0.31519
-7.5 | -0.0262 | 0.07868 | -0.0672 | -0.33299
-7 | -0.0302 | 0.07272 | -0.0679 | -0.41529
-6.5 | -0.0897 | 0.07095 | -0.063 | -1.2643
-6 | -0.0599 | 0.06421 | -0.0612 | -0.93288
-5.5 | -0.0698 | 0.05991 | -0.0563 | -1.1651
-5 | -0.074 | 0.05626 | -0.0509 | -1.3153
-4.5 | -0.0758 | 0.05259 | -0.0441 | -1.4413
-4 | -0.0534 | 0.0491 | -0.0408 | -1.0876
-3.5 | -0.0238 | 0.04421 | -0.0353 | -0.53834
-3 | 0.0016 | 0.04221 | -0.0295 | 0.037906
-2.5 | 0.0414 | 0.03983 | -0.0244 | 1.0394
-2 | 0.0672 | 0.03971 | -0.0187 | 1.6923
-1.5 | 0.1221 | 0.03802 | -0.0162 | 3.2115
-1 | 0.1302 | 0.03999 | -0.0103 | 3.2558
-0.5 | 0.2053 | 0.03869 | -0.01 | 5.3063
0 | 0.1607 | 0.04377 | -0.0007 | 3.6715
1 | 0.146 | 0.05085 | 0.0104 | 2.8712
2 | 0.1636 | 0.05796 | 0.0161 | 2.8226
2.5 | 0.1455 | 0.06323 | 0.0189 | 2.3011
3 | 0.1702 | 0.06593 | 0.0208 | 2.5815
3.5 | 0.399 | 0.07658 | -0.0228 | 5.2102
4 | 0.4381 | 0.07891 | -0.0191 | 5.5519
4.5 | 0.3953 | 0.08563 | -0.0159 | 4.6164
5 | 0.3896 | 0.09083 | -0.0133 | 4.2893
5.5 | 0.3885 | 0.09621 | -0.0113 | 4.038
6 | 0.4363 | 0.09898 | -0.0085 | 4.408
7 | 0.3991 | 0.11275 | -0.0077 | 3.5397
7.5 | 0.4438 | 0.11878 | -0.0066 | 3.7363
8 | 0.4321 | 0.1215 | -0.0047 | 3.5564
8.5 | 0.4684 | 0.12771 | -0.004 | 3.6677
9 | 0.4677 | 0.13072 | -0.0027 | 3.5779
9.5 | 0.4917 | 0.13678 | -0.0023 | 3.5948
10 | 0.5041 | 0.14039 | -0.0016 | 3.5907
10.5 | 0.5137 | 0.1459 | -0.0019 | 3.5209
11 | 0.5421 | 0.15053 | -0.0014 | 3.6013
11.5 | 0.5435 | 0.15562 | -0.0023 | 3.4925
12 | 0.583 | 0.16132 | -0.0018 | 3.6139
12.5 | 0.5784 | 0.16586 | -0.0036 | 3.4873
13 | 0.6278 | 0.17321 | -0.003 | 3.6245
13.5 | 0.6158 | 0.1765 | -0.0056 | 3.489
14 | 0.6616 | 0.1846 | -0.0054 | 3.584
14.5 | 0.656 | 0.18755 | -0.0082 | 3.4977
15 | 0.6833 | 0.19475 | -0.0093 | 3.5086
15.5 | 0.6997 | 0.19936 | -0.0112 | 3.5097
16 | 0.7086 | 0.20528 | -0.0142 | 3.4519
16.5 | 0.7521 | 0.21373 | -0.0141 | 3.5189
17 | 0.7468 | 0.21723 | -0.0188 | 3.4378
17.5 | 0.7745 | 0.22484 | -0.0204 | 3.4447
18 | 0.7916 | 0.23011 | -0.0232 | 3.4401
18.5 | 0.8007 | 0.23663 | -0.0274 | 3.3838
19 | 0.8358 | 0.24523 | -0.0282 | 3.4082
19.5 | 0.8404 | 0.24972 | -0.0333 | 3.3654
20 | 0.8571 | 0.25717 | -0.037 | 3.3328

## 17. Re 250k Mach 0.00 (1)
BIGFOIL.COM POLAR EXPORT
NACA45116
NACA45116 |  |  |  | Cl Max: | 1.834 | at alpha= | 19 | deg
JavaFoil+Calcfoil stall+Eppler ext transition |  |  |  | L/D Max: | 55.552 | at alpha= | 5.5 | deg
Re: | 250000 |  |  | Cd Min: | 0.01189 | at alpha= | 2 | deg
Mach: | 0 |  |  | Cl=0 at alpha= | -2.0968 | deg
|  |  |  | @ Cl=0.1, Cd= | 0.013557
|  |  |  | @ Cl=0.4, Cd= | 0.014185
|  |  |  | @ Cl=0.6, Cd= | 0.012547
alpha (deg) | Cl | Cd | Cm | Cl/Cd
-20 | -0.868 | 0.21849 | 0.005 | -3.973
-19.5 | -0.877 | 0.20658 | 0.005 | -4.245
-19 | -0.885 | 0.19816 | 0.005 | -4.466
-18.5 | -0.892 | 0.18832 | 0.005 | -4.734
-18 | -0.897 | 0.17918 | 0.005 | -5.004
-17.5 | -0.9 | 0.16938 | 0.005 | -5.314
-17 | -0.902 | 0.16122 | 0.005 | -5.595
-16.5 | -0.902 | 0.15232 | 0.005 | -5.922
-16 | -0.9 | 0.14505 | 0.005 | -6.207
-15.5 | -0.896 | 0.1371 | 0.005 | -6.537
-15 | -0.889 | 0.12974 | 0.005 | -6.851
-14.5 | -0.879 | 0.12194 | 0.006 | -7.21
-14 | -0.867 | 0.11545 | 0.006 | -7.511
-13.5 | -0.853 | 0.10898 | 0.006 | -7.826
-13 | -0.836 | 0.10292 | 0.006 | -8.127
-12.5 | -0.817 | 0.09714 | 0.006 | -8.414
-12 | -0.796 | 0.09181 | 0.006 | -8.673
-11.5 | -0.773 | 0.08623 | 0.006 | -8.96
-11 | -0.747 | 0.08141 | 0.006 | -9.172
-10.5 | -0.719 | 0.07656 | 0.006 | -9.386
-10 | -0.688 | 0.07223 | 0.006 | -9.527
-9.5 | -0.656 | 0.06803 | 0.006 | -9.637
-9 | -0.621 | 0.06417 | 0.006 | -9.678
-8.5 | -0.584 | 0.06047 | 0.006 | -9.663
-8 | -0.546 | 0.05655 | 0.006 | -9.649
-7.5 | -0.506 | 0.05325 | 0.006 | -9.493
-7 | -0.464 | 0.05017 | 0.006 | -9.245
-6.5 | -0.421 | 0.04733 | 0.006 | -8.893
-6 | -0.377 | 0.04467 | 0.006 | -8.433
-5.5 | -0.331 | 0.04227 | 0.006 | -7.839
-5 | -0.285 | 0.0395 | 0.006 | -7.223
-4.5 | -0.238 | 0.03731 | 0.006 | -6.382
-4 | -0.19 | 0.0351 | 0.006 | -5.423
-3.5 | -0.142 | 0.03199 | 0.006 | -4.453
-3 | -0.111 | 0.01366 | 0.009 | -8.153
-2.5 | -0.05 | 0.01359 | 0.009 | -3.689
-2 | 0.012 | 0.0132 | 0.009 | 0.874
-1.5 | 0.074 | 0.01315 | 0.008 | 5.589
-1 | 0.136 | 0.01412 | 0.008 | 9.615
-0.5 | 0.198 | 0.01404 | 0.008 | 14.103
0 | 0.259 | 0.01405 | 0.007 | 18.436
0.5 | 0.32 | 0.01407 | 0.007 | 22.75
1 | 0.381 | 0.01415 | 0.007 | 26.924
1.5 | 0.441 | 0.01426 | 0.006 | 30.948
2 | 0.501 | 0.01189 | 0.006 | 42.12
2.5 | 0.559 | 0.01225 | 0.006 | 45.669
3 | 0.617 | 0.01267 | 0.005 | 48.703
3.5 | 0.674 | 0.01316 | 0.005 | 51.188
4 | 0.73 | 0.01375 | 0.004 | 53.078
4.5 | 0.785 | 0.01442 | 0.004 | 54.412
5 | 0.839 | 0.01518 | 0.004 | 55.229
5.5 | 0.892 | 0.01606 | 0.003 | 55.552
6 | 0.944 | 0.01703 | 0.003 | 55.455
6.5 | 0.996 | 0.01811 | 0.002 | 55.005
7 | 1.048 | 0.01931 | 0.002 | 54.259
7.5 | 1.098 | 0.02062 | 0.001 | 53.265
8 | 1.149 | 0.02206 | 0.001 | 52.063
8.5 | 1.198 | 0.02362 | 0.001 | 50.727
9 | 1.247 | 0.02531 | 0 | 49.262
9.5 | 1.295 | 0.02714 | 0 | 47.728
10 | 1.343 | 0.0291 | -0.001 | 46.142
10.5 | 1.39 | 0.0312 | -0.001 | 44.533
11 | 1.435 | 0.03346 | -0.002 | 42.897
11.5 | 1.48 | 0.03588 | -0.002 | 41.239
12 | 1.522 | 0.03848 | -0.003 | 39.548
12.5 | 1.562 | 0.04124 | -0.003 | 37.863
13 | 1.6 | 0.04419 | -0.003 | 36.195
13.5 | 1.635 | 0.04733 | -0.004 | 34.546
14 | 1.669 | 0.05056 | -0.004 | 33.007
14.5 | 1.699 | 0.05417 | -0.005 | 31.373
15 | 1.727 | 0.0582 | -0.005 | 29.682
15.5 | 1.753 | 0.06253 | -0.006 | 28.032
16 | 1.775 | 0.06736 | -0.006 | 26.352
16.5 | 1.793 | 0.07315 | -0.007 | 24.514
17 | 1.806 | 0.08181 | -0.007 | 22.081
17.5 | 1.816 | 0.09074 | -0.008 | 20.018
18 | 1.826 | 0.09721 | -0.008 | 18.78
18.5 | 1.832 | 0.10358 | -0.009 | 17.689
19 | 1.834 | 0.10993 | -0.009 | 16.681
19.5 | 1.832 | 0.11659 | -0.01 | 15.713
20 | 1.827 | 0.12348 | -0.01 | 14.795

## 18. Re 250k Mach 0.00 (2)
BIGFOIL.COM POLAR EXPORT
NACA45116
NACA45116 |  |  |  | Cl Max: | 1.517 | at alpha= | 12 | deg
XFOIL ncrit=9 |  |  |  | L/D Max: | 64.8059 | at alpha= | 8 | deg
Re: | 250000 |  |  | Cd Min: | 0.21377 | at alpha= | -20 | deg
Mach: | 0 |  |  | Cl=0 at alpha= | -3.222 | deg
|  |  |  | @ Cl=0.1, Cd= | 0.017563
|  |  |  | @ Cl=0.4, Cd= | 0.015648
|  |  |  | @ Cl=0.6, Cd= | 0.01626
alpha (deg) | Cl | Cd | Cm | Cl/Cd
-20 | -0.4843 | 0.21377 | 0.016 | -2.2655
-19.5 | -0.4637 | 0.20818 | 0.0141 | -2.2274
-19 | -0.4457 | 0.20283 | 0.0112 | -2.1974
-18.5 | -0.4338 | 0.19692 | 0.0066 | -2.2029
-18 | -0.4179 | 0.19056 | 0.0038 | -2.193
-17.5 | -0.3982 | 0.1851 | 0.0019 | -2.1513
-17 | -0.3817 | 0.17948 | -0.0007 | -2.1267
-16 | -0.3554 | 0.16688 | -0.0069 | -2.1297
-15.5 | -0.3386 | 0.16132 | -0.0089 | -2.0989
-15 | -0.3345 | 0.15495 | -0.0134 | -2.1588
-14.5 | -0.3213 | 0.14811 | -0.0156 | -2.1693
-14 | -0.3027 | 0.14257 | -0.0166 | -2.1232
-13.5 | -0.2917 | 0.13645 | -0.0191 | -2.1378
-13 | -0.2942 | 0.12879 | -0.0236 | -2.2843
-12.5 | -0.2743 | 0.12332 | -0.0239 | -2.2243
-12 | -0.2646 | 0.11722 | -0.0261 | -2.2573
-11.5 | -0.2826 | 0.10821 | -0.033 | -2.6116
-10.5 | -0.2048 | 0.08722 | -0.0618 | -2.3481
-10 | -0.1846 | 0.08333 | -0.0594 | -2.2153
-9.5 | -0.1864 | 0.0776 | -0.0607 | -2.4021
-9 | -0.2602 | 0.06903 | -0.0623 | -3.7694
-8.5 | -0.2961 | 0.06268 | -0.0564 | -4.724
-8 | -0.2744 | 0.05912 | -0.0536 | -4.6414
-7.5 | -0.2705 | 0.05485 | -0.0494 | -4.9316
-7 | -0.3232 | 0.03887 | -0.0366 | -8.3149
-6.5 | -0.2939 | 0.03534 | -0.033 | -8.3164
-6 | -0.2796 | 0.02743 | -0.0255 | -10.1932
-5.5 | -0.2357 | 0.02545 | -0.0234 | -9.2613
-5 | -0.1895 | 0.02327 | -0.0212 | -8.1435
-4.5 | -0.1388 | 0.02131 | -0.0199 | -6.5134
-4 | -0.0856 | 0.02031 | -0.019 | -4.2147
-3.5 | -0.0303 | 0.01921 | -0.0186 | -1.5773
-3 | 0.0242 | 0.01855 | -0.0178 | 1.3046
-2.5 | 0.08 | 0.0178 | -0.0177 | 4.4944
-2 | 0.134 | 0.01716 | -0.0171 | 7.8089
-1.5 | 0.1862 | 0.01666 | -0.0161 | 11.1765
-1 | 0.2356 | 0.01638 | -0.0146 | 14.3834
-0.5 | 0.2828 | 0.01603 | -0.0126 | 17.6419
0 | 0.3287 | 0.01588 | -0.0105 | 20.699
0.5 | 0.3711 | 0.01556 | -0.0077 | 23.8496
1.5 | 0.6064 | 0.01628 | -0.0289 | 37.2482
2 | 0.7244 | 0.01688 | -0.0409 | 42.9147
2.5 | 0.8288 | 0.01675 | -0.0508 | 49.4806
3 | 0.9186 | 0.01656 | -0.0581 | 55.471
3.5 | 0.9596 | 0.01678 | -0.0558 | 57.1871
4 | 1.0024 | 0.01697 | -0.0538 | 59.0689
4.5 | 1.0447 | 0.0174 | -0.0518 | 60.0402
5 | 1.0849 | 0.01769 | -0.0493 | 61.3284
5.5 | 1.1278 | 0.01801 | -0.0473 | 62.6208
6 | 1.1664 | 0.01851 | -0.0446 | 63.0146
6.5 | 1.2058 | 0.01889 | -0.0421 | 63.8327
7 | 1.248 | 0.01941 | -0.04 | 64.2968
7.5 | 1.2804 | 0.01994 | -0.0364 | 64.2126
8 | 1.3188 | 0.02035 | -0.0337 | 64.8059
8.5 | 1.3521 | 0.02107 | -0.0303 | 64.1718
9 | 1.3819 | 0.02166 | -0.0263 | 63.7996
9.5 | 1.422 | 0.02225 | -0.024 | 63.9101
10 | 1.4369 | 0.02312 | -0.0177 | 62.1497
10.5 | 1.4643 | 0.02369 | -0.0134 | 61.8109
11 | 1.4832 | 0.02466 | -0.0079 | 60.146
11.5 | 1.4848 | 0.02552 | 0.0003 | 58.1818
12 | 1.517 | 0.02617 | 0.0036 | 57.9671
12.5 | 1.4876 | 0.02776 | 0.0151 | 53.5879
13 | 1.498 | 0.02901 | 0.02 | 51.6374
13.5 | 1.4993 | 0.03119 | 0.0246 | 48.0699
14 | 1.4977 | 0.03374 | 0.0284 | 44.3894
14.5 | 1.4998 | 0.03665 | 0.031 | 40.9222
15 | 1.4923 | 0.04053 | 0.033 | 36.8196
15.5 | 1.4824 | 0.04517 | 0.0343 | 32.8182
16 | 1.484 | 0.04901 | 0.035 | 30.2795
16.5 | 1.4503 | 0.05697 | 0.0345 | 25.4573
17 | 1.4601 | 0.06051 | 0.0345 | 24.1299

## 19. Re 250k Mach 0.10 (1)
BIGFOIL.COM POLAR EXPORT
NACA45116
NACA45116 |  |  |  | Cl Max: | 1.822 | at alpha= | 18.5 | deg
JavaFoil+Calcfoil stall+Eppler ext transition |  |  |  | L/D Max: | 55.058 | at alpha= | 5.5 | deg
Re: | 250000 |  |  | Cd Min: | 0.01195 | at alpha= | 2 | deg
Mach: | 0.1 |  |  | Cl=0 at alpha= | -2.0968 | deg
|  |  |  | @ Cl=0.1, Cd= | 0.013403
|  |  |  | @ Cl=0.4, Cd= | 0.014221
|  |  |  | @ Cl=0.6, Cd= | 0.012613
alpha (deg) | Cl | Cd | Cm | Cl/Cd
-20 | -0.823 | 0.22569 | 0.005 | -3.647
-19.5 | -0.835 | 0.21406 | 0.005 | -3.901
-19 | -0.846 | 0.20359 | 0.005 | -4.156
-18.5 | -0.856 | 0.19296 | 0.005 | -4.435
-18 | -0.864 | 0.1828 | 0.005 | -4.726
-17.5 | -0.871 | 0.17309 | 0.005 | -5.029
-17 | -0.875 | 0.16387 | 0.005 | -5.341
-16.5 | -0.878 | 0.15574 | 0.005 | -5.639
-16 | -0.879 | 0.1475 | 0.005 | -5.959
-15.5 | -0.878 | 0.1392 | 0.005 | -6.304
-15 | -0.873 | 0.13181 | 0.005 | -6.622
-14.5 | -0.865 | 0.12446 | 0.006 | -6.953
-14 | -0.855 | 0.11741 | 0.006 | -7.286
-13.5 | -0.843 | 0.11036 | 0.006 | -7.64
-13 | -0.828 | 0.10412 | 0.006 | -7.956
-12.5 | -0.811 | 0.09826 | 0.006 | -8.254
-12 | -0.791 | 0.09255 | 0.006 | -8.549
-11.5 | -0.769 | 0.08705 | 0.006 | -8.833
-11 | -0.744 | 0.08199 | 0.006 | -9.077
-10.5 | -0.717 | 0.07739 | 0.006 | -9.265
-10 | -0.687 | 0.0729 | 0.006 | -9.428
-9.5 | -0.655 | 0.06864 | 0.006 | -9.55
-9 | -0.621 | 0.06461 | 0.006 | -9.616
-8.5 | -0.585 | 0.06082 | 0.006 | -9.62
-8 | -0.547 | 0.0569 | 0.006 | -9.606
-7.5 | -0.507 | 0.05352 | 0.006 | -9.466
-7 | -0.465 | 0.05044 | 0.006 | -9.22
-6.5 | -0.422 | 0.04758 | 0.006 | -8.871
-6 | -0.378 | 0.04488 | 0.006 | -8.422
-5.5 | -0.333 | 0.04239 | 0.006 | -7.848
-5 | -0.286 | 0.03973 | 0.006 | -7.207
-4.5 | -0.239 | 0.03742 | 0.006 | -6.39
-4 | -0.191 | 0.03526 | 0.006 | -5.419
-3.5 | -0.143 | 0.03241 | 0.006 | -4.406
-3 | -0.112 | 0.01371 | 0.009 | -8.162
-2.5 | -0.05 | 0.01362 | 0.009 | -3.697
-2 | 0.012 | 0.01325 | 0.009 | 0.875
-1.5 | 0.074 | 0.01287 | 0.008 | 5.738
-1 | 0.136 | 0.01414 | 0.008 | 9.647
-0.5 | 0.199 | 0.0141 | 0.008 | 14.115
0 | 0.26 | 0.01411 | 0.007 | 18.445
0.5 | 0.322 | 0.01414 | 0.007 | 22.751
1 | 0.383 | 0.01419 | 0.007 | 26.968
1.5 | 0.443 | 0.0143 | 0.006 | 30.979
2 | 0.503 | 0.01195 | 0.006 | 42.067
2.5 | 0.562 | 0.01232 | 0.006 | 45.565
3 | 0.619 | 0.01276 | 0.005 | 48.53
3.5 | 0.676 | 0.01327 | 0.005 | 50.958
4 | 0.732 | 0.01388 | 0.004 | 52.765
4.5 | 0.787 | 0.01457 | 0.004 | 54.037
5 | 0.841 | 0.01536 | 0.004 | 54.787
5.5 | 0.895 | 0.01625 | 0.003 | 55.058
6 | 0.948 | 0.01725 | 0.003 | 54.919
6.5 | 1 | 0.01836 | 0.002 | 54.436
7 | 1.051 | 0.01959 | 0.002 | 53.667
7.5 | 1.102 | 0.02093 | 0.002 | 52.657
8 | 1.152 | 0.0224 | 0.001 | 51.45
8.5 | 1.202 | 0.02398 | 0.001 | 50.111
9 | 1.251 | 0.02572 | 0 | 48.645
9.5 | 1.299 | 0.02758 | 0 | 47.115
10 | 1.347 | 0.02958 | -0.001 | 45.545
10.5 | 1.394 | 0.03173 | -0.001 | 43.928
11 | 1.44 | 0.03403 | -0.002 | 42.314
11.5 | 1.484 | 0.03649 | -0.002 | 40.668
12 | 1.526 | 0.03914 | -0.003 | 38.991
12.5 | 1.566 | 0.04195 | -0.003 | 37.324
13 | 1.603 | 0.04498 | -0.003 | 35.648
13.5 | 1.639 | 0.0482 | -0.004 | 34
14 | 1.672 | 0.05148 | -0.004 | 32.474
14.5 | 1.702 | 0.05522 | -0.005 | 30.817
15 | 1.729 | 0.05931 | -0.005 | 29.149
15.5 | 1.753 | 0.06379 | -0.006 | 27.489
16 | 1.774 | 0.06883 | -0.006 | 25.781
16.5 | 1.791 | 0.07513 | -0.007 | 23.838
17 | 1.802 | 0.08472 | -0.007 | 21.267
17.5 | 1.811 | 0.09282 | -0.008 | 19.509
18 | 1.818 | 0.09938 | -0.008 | 18.294
18.5 | 1.822 | 0.10595 | -0.009 | 17.199
19 | 1.821 | 0.11265 | -0.009 | 16.166
19.5 | 1.816 | 0.11945 | -0.01 | 15.206
20 | 1.808 | 0.12648 | -0.01 | 14.297

## 20. Re 250k Mach 0.10 (2)
BIGFOIL.COM POLAR EXPORT
NACA45116
NACA45116 |  |  |  | Cl Max: | 1.4972 | at alpha= | 12 | deg
XFOIL ncrit=9 |  |  |  | L/D Max: | 64.2753 | at alpha= | 8 | deg
Re: | 250000 |  |  | Cd Min: | 0.21439 | at alpha= | -20 | deg
Mach: | 0.1 |  |  | Cl=0 at alpha= | -3.2249 | deg
|  |  |  | @ Cl=0.1, Cd= | 0.017695
|  |  |  | @ Cl=0.4, Cd= | 0.015718
|  |  |  | @ Cl=0.6, Cd= | 0.016252
alpha (deg) | Cl | Cd | Cm | Cl/Cd
-20 | -0.4846 | 0.21439 | 0.0162 | -2.2604
-19.5 | -0.4639 | 0.20877 | 0.0142 | -2.2221
-19 | -0.4458 | 0.20338 | 0.0114 | -2.192
-18.5 | -0.434 | 0.19749 | 0.0067 | -2.1976
-18 | -0.4174 | 0.19109 | 0.0039 | -2.1843
-17.5 | -0.3976 | 0.18561 | 0.002 | -2.1421
-17 | -0.381 | 0.17994 | -0.0007 | -2.1174
-16.5 | -0.3808 | 0.17379 | -0.0068 | -2.1912
-16 | -0.354 | 0.16735 | -0.0069 | -2.1153
-15.5 | -0.3371 | 0.16177 | -0.0089 | -2.0838
-15 | -0.3335 | 0.15542 | -0.0136 | -2.1458
-14.5 | -0.3189 | 0.14859 | -0.0155 | -2.1462
-14 | -0.3003 | 0.14302 | -0.0166 | -2.0997
-13.5 | -0.2893 | 0.13688 | -0.0192 | -2.1135
-13 | -0.2906 | 0.12934 | -0.0236 | -2.2468
-12.5 | -0.2709 | 0.12381 | -0.024 | -2.188
-12 | -0.2614 | 0.11768 | -0.0262 | -2.2213
-11.5 | -0.2776 | 0.10889 | -0.0329 | -2.5494
-11 | -0.1735 | 0.09753 | -0.0537 | -1.7789
-10.5 | -0.1989 | 0.0882 | -0.0613 | -2.2551
-10 | -0.1784 | 0.08417 | -0.059 | -2.1195
-9.5 | -0.1789 | 0.07855 | -0.0602 | -2.2775
-9 | -0.266 | 0.06954 | -0.0623 | -3.8251
-8.5 | -0.2864 | 0.06345 | -0.0574 | -4.5138
-8 | -0.2659 | 0.0598 | -0.0546 | -4.4465
-7.5 | -0.2647 | 0.05543 | -0.0503 | -4.7754
-7 | -0.3202 | 0.03962 | -0.0375 | -8.0818
-6.5 | -0.2918 | 0.0358 | -0.0338 | -8.1508
-6 | -0.2764 | 0.02847 | -0.0268 | -9.7085
-5.5 | -0.2355 | 0.02581 | -0.024 | -9.1244
-5 | -0.1895 | 0.02377 | -0.0218 | -7.9722
-4.5 | -0.1392 | 0.02153 | -0.0202 | -6.4654
-4 | -0.086 | 0.02054 | -0.0193 | -4.187
-3.5 | -0.0301 | 0.01937 | -0.0189 | -1.5539
-3 | 0.0246 | 0.01866 | -0.0181 | 1.3183
-2.5 | 0.081 | 0.01794 | -0.0179 | 4.5151
-2 | 0.1354 | 0.01724 | -0.0173 | 7.8538
-1.5 | 0.1883 | 0.01678 | -0.0163 | 11.2217
-1 | 0.238 | 0.01649 | -0.0148 | 14.433
-0.5 | 0.2858 | 0.01614 | -0.0129 | 17.7076
0 | 0.3312 | 0.01595 | -0.0107 | 20.7649
0.5 | 0.3744 | 0.01565 | -0.0079 | 23.9233
2.5 | 0.8312 | 0.01687 | -0.0504 | 49.2709
3 | 0.9237 | 0.01668 | -0.0581 | 55.3777
3.5 | 0.9652 | 0.01691 | -0.0558 | 57.0787
4 | 1.0086 | 0.01712 | -0.0538 | 58.9136
4.5 | 1.0501 | 0.01756 | -0.0516 | 59.8007
5 | 1.0912 | 0.01785 | -0.0492 | 61.1317
5.5 | 1.1349 | 0.01826 | -0.0472 | 62.1522
6 | 1.172 | 0.01873 | -0.0442 | 62.5734
6.5 | 1.2125 | 0.01909 | -0.0417 | 63.5149
7 | 1.2521 | 0.01967 | -0.0392 | 63.6553
7.5 | 1.286 | 0.0202 | -0.0357 | 63.6634
8 | 1.326 | 0.02063 | -0.0331 | 64.2753
8.5 | 1.3552 | 0.02142 | -0.029 | 63.268
9 | 1.387 | 0.02197 | -0.0252 | 63.1315
9.5 | 1.4212 | 0.02269 | -0.0219 | 62.6355
10 | 1.4377 | 0.02355 | -0.0157 | 61.0488
10.5 | 1.4686 | 0.0241 | -0.0119 | 60.9378
11 | 1.476 | 0.02524 | -0.0046 | 58.4786
11.5 | 1.4763 | 0.026 | 0.0041 | 56.7808
12 | 1.4972 | 0.02685 | 0.009 | 55.7616
12.5 | 1.4756 | 0.02872 | 0.0184 | 51.3788
13 | 1.4969 | 0.02978 | 0.0219 | 50.2653
13.5 | 1.482 | 0.03289 | 0.0272 | 45.0593
14 | 1.4922 | 0.035 | 0.03 | 42.6343
14.5 | 1.4777 | 0.0393 | 0.0328 | 37.6005
15 | 1.487 | 0.04208 | 0.0343 | 35.3375
15.5 | 1.4556 | 0.04886 | 0.0352 | 29.7912
16 | 1.4837 | 0.05029 | 0.0361 | 29.5029
16.5 | 1.4274 | 0.06084 | 0.0347 | 23.4615
17 | 1.4144 | 0.06725 | 0.0339 | 21.032

## 21. Re 250k Mach 0.25 (1)
BIGFOIL.COM POLAR EXPORT
NACA45116
NACA45116 |  |  |  | Cl Max: | 1.762 | at alpha= | 16.5 | deg
JavaFoil+Calcfoil stall+Eppler ext transition |  |  |  | L/D Max: | 52.331 | at alpha= | 5.5 | deg
Re: | 250000 |  |  | Cd Min: | 0.0128 | at alpha= | 2.5 | deg
Mach: | 0.25 |  |  | Cl=0 at alpha= | -2.0938 | deg
|  |  |  | @ Cl=0.1, Cd= | 0.013805
|  |  |  | @ Cl=0.4, Cd= | 0.014547
|  |  |  | @ Cl=0.6, Cd= | 0.013038
alpha (deg) | Cl | Cd | Cm | Cl/Cd
-18 | -0.57 | 0.23255 | 0.005 | -2.45
-17.5 | -0.605 | 0.21719 | 0.005 | -2.788
-17 | -0.638 | 0.20077 | 0.005 | -3.178
-16.5 | -0.668 | 0.18467 | 0.005 | -3.615
-16 | -0.694 | 0.17439 | 0.005 | -3.978
-15.5 | -0.716 | 0.16109 | 0.005 | -4.445
-15 | -0.733 | 0.1511 | 0.005 | -4.849
-14.5 | -0.745 | 0.14073 | 0.005 | -5.295
-14 | -0.754 | 0.13092 | 0.005 | -5.758
-13.5 | -0.758 | 0.12243 | 0.006 | -6.193
-13 | -0.759 | 0.11407 | 0.006 | -6.65
-12.5 | -0.755 | 0.10731 | 0.006 | -7.035
-12 | -0.747 | 0.09959 | 0.006 | -7.5
-11.5 | -0.735 | 0.09316 | 0.006 | -7.889
-11 | -0.719 | 0.08729 | 0.006 | -8.237
-10.5 | -0.699 | 0.08183 | 0.006 | -8.548
-10 | -0.676 | 0.07676 | 0.006 | -8.811
-9.5 | -0.65 | 0.07138 | 0.006 | -9.099
-9 | -0.62 | 0.0669 | 0.006 | -9.262
-8.5 | -0.587 | 0.06276 | 0.006 | -9.346
-8 | -0.55 | 0.05887 | 0.006 | -9.349
-7.5 | -0.512 | 0.05525 | 0.006 | -9.263
-7 | -0.471 | 0.05185 | 0.006 | -9.087
-6.5 | -0.429 | 0.04882 | 0.006 | -8.783
-6 | -0.385 | 0.04599 | 0.006 | -8.366
-5.5 | -0.339 | 0.04308 | 0.006 | -7.869
-5 | -0.292 | 0.04066 | 0.006 | -7.186
-4.5 | -0.244 | 0.03836 | 0.006 | -6.365
-4 | -0.195 | 0.03593 | 0.006 | -5.43
-3.5 | -0.145 | 0.03361 | 0.006 | -4.328
-3 | -0.096 | 0.02963 | 0.007 | -3.23
-2.5 | -0.052 | 0.01354 | 0.009 | -3.815
-2 | 0.012 | 0.01317 | 0.009 | 0.903
-1.5 | 0.076 | 0.01382 | 0.009 | 5.489
-1 | 0.14 | 0.01378 | 0.008 | 10.162
-0.5 | 0.204 | 0.01374 | 0.008 | 14.868
0 | 0.267 | 0.01439 | 0.008 | 18.543
0.5 | 0.33 | 0.01443 | 0.007 | 22.841
1 | 0.392 | 0.01453 | 0.007 | 26.964
1.5 | 0.453 | 0.01466 | 0.007 | 30.921
2 | 0.514 | 0.01484 | 0.006 | 34.615
2.5 | 0.573 | 0.0128 | 0.006 | 44.814
3 | 0.632 | 0.01332 | 0.005 | 47.443
3.5 | 0.69 | 0.01394 | 0.005 | 49.471
4 | 0.746 | 0.01465 | 0.005 | 50.928
4.5 | 0.802 | 0.01547 | 0.004 | 51.863
5 | 0.857 | 0.01639 | 0.004 | 52.304
5.5 | 0.911 | 0.01742 | 0.003 | 52.331
6 | 0.965 | 0.01856 | 0.003 | 52.008
6.5 | 1.018 | 0.01981 | 0.002 | 51.38
7 | 1.07 | 0.02119 | 0.002 | 50.51
7.5 | 1.122 | 0.02269 | 0.002 | 49.444
8 | 1.173 | 0.02433 | 0.001 | 48.215
8.5 | 1.223 | 0.0261 | 0.001 | 46.872
9 | 1.273 | 0.02802 | 0 | 45.434
9.5 | 1.322 | 0.03009 | 0 | 43.928
10 | 1.37 | 0.03233 | -0.001 | 42.385
10.5 | 1.417 | 0.03471 | -0.001 | 40.839
11 | 1.463 | 0.03728 | -0.002 | 39.259
11.5 | 1.508 | 0.04003 | -0.002 | 37.662
12 | 1.549 | 0.04299 | -0.003 | 36.02
12.5 | 1.587 | 0.04617 | -0.003 | 34.373
13 | 1.623 | 0.04957 | -0.004 | 32.733
13.5 | 1.655 | 0.05324 | -0.004 | 31.084
14 | 1.684 | 0.05723 | -0.004 | 29.429
14.5 | 1.709 | 0.06139 | -0.005 | 27.846
15 | 1.731 | 0.06621 | -0.005 | 26.14
15.5 | 1.748 | 0.07167 | -0.006 | 24.388
16 | 1.759 | 0.07878 | -0.006 | 22.332
16.5 | 1.762 | 0.09018 | -0.007 | 19.539
17 | 1.762 | 0.09899 | -0.007 | 17.8
17.5 | 1.758 | 0.10652 | -0.008 | 16.504
18 | 1.749 | 0.11404 | -0.008 | 15.338
18.5 | 1.735 | 0.12178 | -0.009 | 14.245
19 | 1.712 | 0.1301 | -0.009 | 13.158
19.5 | 1.683 | 0.13894 | -0.01 | 12.111
20 | 1.648 | 0.14855 | -0.01 | 11.092

## 22. Re 250k Mach 0.25 (2)
BIGFOIL.COM POLAR EXPORT
NACA45116
NACA45116 |  |  |  | Cl Max: | 1.4443 | at alpha= | 10 | deg
XFOIL ncrit=9 |  |  |  | L/D Max: | 60.6033 | at alpha= | 6 | deg
Re: | 250000 |  |  | Cd Min: | 0.21784 | at alpha= | -20 | deg
Mach: | 0.25 |  |  | Cl=0 at alpha= | -3.23 | deg
|  |  |  | @ Cl=0.1, Cd= | 0.018322
|  |  |  | @ Cl=0.4, Cd= | 0.01602
|  |  |  | @ Cl=0.6, Cd= | 0.016676
alpha (deg) | Cl | Cd | Cm | Cl/Cd
-20 | -0.4869 | 0.21784 | 0.0176 | -2.2351
-19.5 | -0.466 | 0.21211 | 0.0153 | -2.197
-19 | -0.4471 | 0.20651 | 0.0122 | -2.165
-18.5 | -0.4355 | 0.20069 | 0.0069 | -2.17
-18 | -0.4153 | 0.19404 | 0.0047 | -2.1403
-17.5 | -0.3951 | 0.1884 | 0.0025 | -2.0971
-17 | -0.3778 | 0.18252 | -0.0005 | -2.0699
-16.5 | -0.3739 | 0.17648 | -0.0063 | -2.1187
-16 | -0.3474 | 0.16992 | -0.0067 | -2.0445
-15.5 | -0.3298 | 0.16416 | -0.009 | -2.009
-15 | -0.3287 | 0.15807 | -0.0145 | -2.0795
-14.5 | -0.3067 | 0.1511 | -0.0154 | -2.0298
-14 | -0.2883 | 0.14536 | -0.0169 | -1.9834
-13.5 | -0.2795 | 0.13907 | -0.0202 | -2.0098
-13 | -0.2725 | 0.13204 | -0.0234 | -2.0638
-12.5 | -0.2538 | 0.12633 | -0.0243 | -2.009
-12 | -0.2458 | 0.11994 | -0.0273 | -2.0494
-11.5 | -0.169 | 0.10647 | -0.0504 | -1.5873
-11 | -0.154 | 0.10033 | -0.0545 | -1.5349
-10.5 | -0.1715 | 0.09271 | -0.0589 | -1.8499
-10 | -0.1501 | 0.08812 | -0.0575 | -1.7034
-9.5 | -0.1467 | 0.08244 | -0.059 | -1.7795
-9 | -0.2444 | 0.07262 | -0.0657 | -3.3655
-8.5 | -0.2076 | 0.06717 | -0.0644 | -3.0907
-8 | -0.2114 | 0.06308 | -0.0602 | -3.3513
-7.5 | -0.2739 | 0.05845 | -0.0509 | -4.6861
-7 | -0.2427 | 0.05247 | -0.0496 | -4.6255
-6.5 | -0.2774 | 0.03889 | -0.0386 | -7.1329
-6 | -0.2556 | 0.03358 | -0.0334 | -7.6117
-5.5 | -0.2331 | 0.02788 | -0.0273 | -8.3608
-5 | -0.185 | 0.02694 | -0.0254 | -6.8671
-4.5 | -0.1407 | 0.02332 | -0.0221 | -6.0334
-4 | -0.0879 | 0.02188 | -0.0208 | -4.0174
-3.5 | -0.031 | 0.02029 | -0.0198 | -1.5278
-3 | 0.0264 | 0.0194 | -0.0193 | 1.3608
-2.5 | 0.0853 | 0.0185 | -0.019 | 4.6108
-2 | 0.1431 | 0.0178 | -0.0184 | 8.0393
-1.5 | 0.1977 | 0.0175 | -0.0174 | 11.2971
-1 | 0.2505 | 0.01699 | -0.016 | 14.744
-0.5 | 0.3007 | 0.01675 | -0.0142 | 17.9522
0 | 0.3476 | 0.01649 | -0.0117 | 21.0794
0.5 | 0.3927 | 0.01621 | -0.0089 | 24.2258
1 | 0.4219 | 0.01545 | -0.0033 | 27.3074
2 | 0.7299 | 0.01757 | -0.0369 | 41.5424
2.5 | 0.8437 | 0.01772 | -0.0477 | 47.6129
3 | 0.9523 | 0.01742 | -0.0581 | 54.667
3.5 | 0.9973 | 0.01767 | -0.0559 | 56.4403
4 | 1.039 | 0.01816 | -0.0533 | 57.2137
4.5 | 1.0815 | 0.01849 | -0.0507 | 58.4911
5 | 1.1261 | 0.01897 | -0.0484 | 59.3622
5.5 | 1.163 | 0.01953 | -0.0449 | 59.5494
6 | 1.2054 | 0.01989 | -0.0422 | 60.6033
6.5 | 1.2424 | 0.02065 | -0.0388 | 60.1646
7 | 1.2769 | 0.02124 | -0.0348 | 60.1177
7.5 | 1.3202 | 0.0218 | -0.0322 | 60.5596
8 | 1.3411 | 0.02278 | -0.0264 | 58.8718
8.5 | 1.374 | 0.02336 | -0.0221 | 58.8185
9 | 1.3979 | 0.02436 | -0.0167 | 57.3851
9.5 | 1.4085 | 0.0254 | -0.0093 | 55.4528
10 | 1.4443 | 0.02598 | -0.0056 | 55.5928
10.5 | 1.4116 | 0.0275 | 0.0079 | 51.3309
11 | 1.4086 | 0.02884 | 0.0158 | 48.8419
11.5 | 1.4272 | 0.03015 | 0.0205 | 47.3367
12 | 1.3938 | 0.03398 | 0.0276 | 41.0182
12.5 | 1.4342 | 0.03457 | 0.0298 | 41.4868
13 | 1.372 | 0.04208 | 0.0339 | 32.6046
13.5 | 1.4113 | 0.04272 | 0.0358 | 33.036
14 | 1.3073 | 0.05646 | 0.0356 | 23.1544
14.5 | 1.3956 | 0.05224 | 0.0382 | 26.7152
15 | 1.2608 | 0.07154 | 0.0342 | 17.6237

## 23. Re 250k Mach 0.50 (1)
BIGFOIL.COM POLAR EXPORT
NACA45116
NACA45116 |  |  |  | Cl Max: | 1.592 | at alpha= | 12.5 | deg
JavaFoil+Calcfoil stall+Eppler ext transition |  |  |  | L/D Max: | 42.281 | at alpha= | 4.5 | deg
Re: | 250000 |  |  | Cd Min: | 0.01417 | at alpha= | -1.5 | deg
Mach: | 0.5 |  |  | Cl=0 at alpha= | -2.0948 | deg
|  |  |  | @ Cl=0.1, Cd= | 0.014183
|  |  |  | @ Cl=0.4, Cd= | 0.015745
|  |  |  | @ Cl=0.6, Cd= | 0.016154
alpha (deg) | Cl | Cd | Cm | Cl/Cd
-20 | -0.993 | 0.29544 | 0.007 | -3.362
-19.5 | -0.967 | 0.2857 | 0.007 | -3.384
-19 | -0.939 | 0.2711 | 0.007 | -3.462
-18.5 | -0.912 | 0.26604 | 0.007 | -3.427
-18 | -0.885 | 0.26127 | 0.007 | -3.387
-17.5 | -0.857 | 0.25272 | 0.007 | -3.39
-17 | -0.83 | 0.24646 | 0.007 | -3.367
-16.5 | -0.803 | 0.24179 | 0.007 | -3.32
-16 | -0.775 | 0.23219 | 0.007 | -3.337
-15.5 | -0.747 | 0.22695 | 0.007 | -3.293
-15 | -0.72 | 0.2177 | 0.007 | -3.308
-14.5 | -0.693 | 0.21383 | 0.007 | -3.24
-14 | -0.665 | 0.20887 | 0.007 | -3.182
-13.5 | -0.637 | 0.19984 | 0.007 | -3.189
-13 | -0.609 | 0.19262 | 0.007 | -3.162
-12.5 | -0.582 | 0.1892 | 0.007 | -3.074
-12 | -0.554 | 0.18585 | 0.007 | -2.981
-11.5 | -0.526 | 0.17521 | 0.007 | -3.001
-11 | -0.498 | 0.17263 | 0.007 | -2.886
-10.5 | -0.47 | 0.15798 | 0.006 | -2.975
-10 | -0.442 | 0.15444 | 0.006 | -2.864
-9.5 | -0.414 | 0.14864 | 0.006 | -2.787
-9 | -0.387 | 0.14473 | 0.006 | -2.67
-8.5 | -0.358 | 0.13526 | 0.006 | -2.65
-8 | -0.33 | 0.12178 | 0.005 | -2.713
-7.5 | -0.302 | 0.10623 | 0.005 | -2.846
-7 | -0.422 | 0.06694 | 0.005 | -6.301
-6.5 | -0.419 | 0.05846 | 0.006 | -7.165
-6 | -0.393 | 0.05297 | 0.006 | -7.414
-5.5 | -0.356 | 0.04865 | 0.006 | -7.31
-5 | -0.312 | 0.04484 | 0.006 | -6.955
-4.5 | -0.263 | 0.04185 | 0.006 | -6.293
-4 | -0.212 | 0.03968 | 0.006 | -5.342
-3.5 | -0.158 | 0.03753 | 0.006 | -4.223
-3 | -0.103 | 0.03552 | 0.006 | -2.91
-2.5 | -0.047 | 0.03356 | 0.006 | -1.398
-2 | 0.011 | 0.03086 | 0.007 | 0.354
-1.5 | 0.084 | 0.01417 | 0.01 | 5.952
-1 | 0.156 | 0.01423 | 0.009 | 10.965
-0.5 | 0.228 | 0.01428 | 0.009 | 15.947
0 | 0.293 | 0.01525 | 0.008 | 19.226
0.5 | 0.361 | 0.01552 | 0.008 | 23.256
1 | 0.427 | 0.0159 | 0.008 | 26.879
1.5 | 0.493 | 0.01639 | 0.007 | 30.063
2 | 0.557 | 0.017 | 0.007 | 32.771
2.5 | 0.62 | 0.01576 | 0.006 | 39.378
3 | 0.683 | 0.01675 | 0.006 | 40.772
3.5 | 0.744 | 0.01785 | 0.005 | 41.688
4 | 0.805 | 0.01908 | 0.005 | 42.174
4.5 | 0.865 | 0.02045 | 0.004 | 42.281
5 | 0.923 | 0.02195 | 0.004 | 42.065
5.5 | 0.981 | 0.0236 | 0.004 | 41.574
6 | 1.038 | 0.02542 | 0.003 | 40.85
6.5 | 1.094 | 0.02741 | 0.003 | 39.936
7 | 1.149 | 0.02958 | 0.002 | 38.859
7.5 | 1.204 | 0.03196 | 0.002 | 37.654
8 | 1.256 | 0.03457 | 0.001 | 36.344
8.5 | 1.308 | 0.03742 | 0.001 | 34.955
9 | 1.358 | 0.04055 | 0 | 33.49
9.5 | 1.407 | 0.04399 | 0 | 31.976
10 | 1.453 | 0.04774 | -0.001 | 30.431
10.5 | 1.496 | 0.05192 | -0.001 | 28.822
11 | 1.536 | 0.05667 | -0.002 | 27.109
11.5 | 1.569 | 0.06202 | -0.002 | 25.293
12 | 1.588 | 0.06823 | -0.003 | 23.277
12.5 | 1.592 | 0.07562 | -0.003 | 21.05
13 | 1.571 | 0.08529 | -0.004 | 18.426
13.5 | 1.503 | 0.10097 | -0.004 | 14.887
14 | 1.279 | 0.13557 | -0.005 | 9.438
14.5 | 0.926 | 0.18449 | -0.003 | 5.018
15 | 0.955 | 0.20613 | -0.003 | 4.634
15.5 | 0.986 | 0.228 | -0.004 | 4.323
16 | 1.016 | 0.24462 | -0.005 | 4.154
16.5 | 1.048 | 0.26723 | -0.005 | 3.92
17 | 1.077 | 0.2752 | -0.006 | 3.915
17.5 | 1.107 | 0.27912 | -0.006 | 3.967

## 24. Re 250k Mach 0.50 (2)
BIGFOIL.COM POLAR EXPORT
NACA45116
NACA45116 |  |  |  | Cl Max: | 1.1452 | at alpha= | 5.5 | deg
XFOIL ncrit=9 |  |  |  | L/D Max: | 44.2392 | at alpha= | 4 | deg
Re: | 250000 |  |  | Cd Min: | 0.23582 | at alpha= | -20 | deg
Mach: | 0.5 |  |  | Cl=0 at alpha= | -3.3082 | deg
|  |  |  | @ Cl=0.1, Cd= | 0.022333
|  |  |  | @ Cl=0.4, Cd= | 0.019215
|  |  |  | @ Cl=0.6, Cd= | 0.019699
alpha (deg) | Cl | Cd | Cm | Cl/Cd
-20 | -0.508 | 0.23582 | 0.0238 | -2.1542
-19.5 | -0.4846 | 0.22909 | 0.0199 | -2.1153
-19 | -0.4623 | 0.22217 | 0.0157 | -2.0808
-18.5 | -0.4429 | 0.21524 | 0.0107 | -2.0577
-18 | -0.4177 | 0.20827 | 0.008 | -2.0056
-17.5 | -0.395 | 0.20162 | 0.0044 | -1.9591
-17 | -0.3772 | 0.19505 | -0.0007 | -1.9339
-16.5 | -0.3544 | 0.18773 | -0.0037 | -1.8878
-16 | -0.3302 | 0.18118 | -0.0063 | -1.8225
-15.5 | -0.312 | 0.17463 | -0.0105 | -1.7866
-15 | -0.2949 | 0.16776 | -0.0144 | -1.7579
-14.5 | -0.2695 | 0.16102 | -0.0162 | -1.6737
-14 | -0.2497 | 0.15451 | -0.0193 | -1.6161
-13.5 | -0.2428 | 0.14822 | -0.0248 | -1.6381
-13 | -0.1484 | 0.13494 | -0.0448 | -1.0997
-12.5 | -0.1491 | 0.12968 | -0.0488 | -1.1498
-12 | -0.1259 | 0.12281 | -0.0493 | -1.0252
-11.5 | -0.1051 | 0.11711 | -0.0503 | -0.89745
-11 | -0.1216 | 0.11161 | -0.0571 | -1.0895
-10.5 | -0.0834 | 0.10465 | -0.0556 | -0.79694
-10 | -0.0661 | 0.09899 | -0.0569 | -0.66774
-9.5 | -0.0872 | 0.09273 | -0.0641 | -0.94036
-9 | -0.052 | 0.08658 | -0.062 | -0.6006
-8.5 | -0.0427 | 0.08099 | -0.0637 | -0.52723
-8 | -0.0898 | 0.07294 | -0.073 | -1.2311
-7.5 | -0.0594 | 0.06729 | -0.0707 | -0.88275
-7 | -0.0642 | 0.06209 | -0.0695 | -1.034
-6.5 | -0.1146 | 0.05831 | -0.0629 | -1.9654
-6 | -0.1139 | 0.05265 | -0.0584 | -2.1633
-5.5 | -0.1257 | 0.04447 | -0.0516 | -2.8266
-5 | -0.1047 | 0.04016 | -0.0462 | -2.6071
-4.5 | -0.0867 | 0.03531 | -0.0394 | -2.4554
-4 | -0.061 | 0.03046 | -0.0326 | -2.0026
-3.5 | -0.0206 | 0.02687 | -0.0275 | -0.76665
-3 | 0.0331 | 0.02434 | -0.0241 | 1.3599
-2.5 | 0.0946 | 0.02244 | -0.0221 | 4.2157
-2 | 0.165 | 0.02104 | -0.0216 | 7.8422
-1.5 | 0.2299 | 0.02031 | -0.0204 | 11.3195
-1 | 0.2974 | 0.01972 | -0.0197 | 15.0811
-0.5 | 0.3543 | 0.01945 | -0.0173 | 18.2159
0 | 0.4106 | 0.01916 | -0.0146 | 21.4301
0.5 | 0.4577 | 0.01928 | -0.0106 | 23.7396
1 | 0.5008 | 0.01927 | -0.0057 | 25.9886
1.5 | 0.543 | 0.01914 | -0.0006 | 28.3699
3.5 | 1.0777 | 0.02438 | -0.0482 | 44.2043
4 | 1.1135 | 0.02517 | -0.0429 | 44.2392
4.5 | 1.1254 | 0.02697 | -0.0352 | 41.7278
5 | 1.1155 | 0.0291 | -0.0249 | 38.3333
5.5 | 1.1452 | 0.02965 | -0.0184 | 38.6239
6 | 0.9453 | 0.0391 | 0.0038 | 24.1765
6.5 | 0.878 | 0.04731 | 0.0092 | 18.5584
7.5 | 0.7538 | 0.06787 | 0.0131 | 11.1065

## 25. Re 500k Mach 0.00 (1)
BIGFOIL.COM POLAR EXPORT
NACA45116
NACA45116 |  |  |  | Cl Max: | 1.843 | at alpha= | 19 | deg
JavaFoil+Calcfoil stall+Eppler ext transition |  |  |  | L/D Max: | 78.372 | at alpha= | 6 | deg
Re: | 500000 |  |  | Cd Min: | 0.00915 | at alpha= | 2 | deg
Mach: | 0 |  |  | Cl=0 at alpha= | -2.0968 | deg
|  |  |  | @ Cl=0.1, Cd= | 0.012139
|  |  |  | @ Cl=0.4, Cd= | 0.012414
|  |  |  | @ Cl=0.6, Cd= | 0.0095692
alpha (deg) | Cl | Cd | Cm | Cl/Cd
-20 | -0.87 | 0.19698 | 0.005 | -4.416
-19.5 | -0.879 | 0.18719 | 0.005 | -4.696
-19 | -0.887 | 0.17838 | 0.005 | -4.973
-18.5 | -0.894 | 0.16963 | 0.005 | -5.268
-18 | -0.899 | 0.1619 | 0.006 | -5.552
-17.5 | -0.902 | 0.15313 | 0.006 | -5.893
-17 | -0.904 | 0.14544 | 0.006 | -6.218
-16.5 | -0.904 | 0.13817 | 0.006 | -6.545
-16 | -0.903 | 0.13123 | 0.006 | -6.879
-15.5 | -0.899 | 0.12423 | 0.006 | -7.234
-15 | -0.891 | 0.11746 | 0.006 | -7.589
-14.5 | -0.882 | 0.11129 | 0.006 | -7.924
-14 | -0.87 | 0.10526 | 0.006 | -8.265
-13.5 | -0.856 | 0.09949 | 0.006 | -8.601
-13 | -0.839 | 0.09397 | 0.006 | -8.93
-12.5 | -0.82 | 0.0889 | 0.006 | -9.227
-12 | -0.799 | 0.08377 | 0.006 | -9.541
-11.5 | -0.776 | 0.07893 | 0.006 | -9.827
-11 | -0.75 | 0.07432 | 0.006 | -10.089
-10.5 | -0.722 | 0.06996 | 0.006 | -10.317
-10 | -0.692 | 0.06582 | 0.006 | -10.507
-9.5 | -0.659 | 0.06204 | 0.006 | -10.624
-9 | -0.625 | 0.05824 | 0.006 | -10.725
-8.5 | -0.588 | 0.05481 | 0.006 | -10.729
-8 | -0.55 | 0.05145 | 0.006 | -10.682
-7.5 | -0.51 | 0.04816 | 0.006 | -10.583
-7 | -0.468 | 0.04507 | 0.007 | -10.392
-6.5 | -0.426 | 0.04208 | 0.007 | -10.118
-6 | -0.382 | 0.039 | 0.007 | -9.803
-5.5 | -0.339 | 0.03535 | 0.007 | -9.578
-5 | -0.35 | 0.0123 | 0.01 | -28.479
-4.5 | -0.292 | 0.01282 | 0.01 | -22.746
-4 | -0.232 | 0.01267 | 0.01 | -18.335
-3.5 | -0.172 | 0.01252 | 0.009 | -13.746
-3 | -0.111 | 0.01239 | 0.009 | -8.99
-2.5 | -0.05 | 0.01254 | 0.009 | -3.998
-2 | 0.012 | 0.01241 | 0.009 | 0.93
-1.5 | 0.074 | 0.01234 | 0.008 | 5.959
-1 | 0.136 | 0.01186 | 0.008 | 11.444
-0.5 | 0.198 | 0.01183 | 0.008 | 16.744
0 | 0.26 | 0.0115 | 0.007 | 22.589
0.5 | 0.321 | 0.01205 | 0.007 | 26.679
1 | 0.383 | 0.01242 | 0.007 | 30.825
1.5 | 0.444 | 0.0124 | 0.006 | 35.816
2 | 0.505 | 0.00915 | 0.006 | 55.184
2.5 | 0.565 | 0.0094 | 0.006 | 60.124
3 | 0.625 | 0.00969 | 0.005 | 64.542
3.5 | 0.685 | 0.01 | 0.005 | 68.46
4 | 0.743 | 0.01036 | 0.005 | 71.753
4.5 | 0.801 | 0.01076 | 0.004 | 74.443
5 | 0.857 | 0.01121 | 0.004 | 76.462
5.5 | 0.913 | 0.01174 | 0.003 | 77.751
6 | 0.968 | 0.01235 | 0.003 | 78.372
6.5 | 1.021 | 0.01305 | 0.002 | 78.249
7 | 1.074 | 0.01385 | 0.002 | 77.496
7.5 | 1.125 | 0.01476 | 0.002 | 76.271
8 | 1.176 | 0.0158 | 0.001 | 74.431
8.5 | 1.226 | 0.01695 | 0.001 | 72.353
9 | 1.275 | 0.01825 | 0 | 69.9
9.5 | 1.324 | 0.01976 | 0 | 67.011
10 | 1.372 | 0.02132 | -0.001 | 64.316
10.5 | 1.418 | 0.02304 | -0.001 | 61.548
11 | 1.464 | 0.02492 | -0.002 | 58.748
11.5 | 1.508 | 0.02697 | -0.002 | 55.9
12 | 1.549 | 0.0292 | -0.003 | 53.037
12.5 | 1.588 | 0.03162 | -0.003 | 50.224
13 | 1.625 | 0.03426 | -0.004 | 47.432
13.5 | 1.66 | 0.03707 | -0.004 | 44.772
14 | 1.692 | 0.04018 | -0.004 | 42.114
14.5 | 1.722 | 0.04356 | -0.005 | 39.529
15 | 1.748 | 0.04729 | -0.005 | 36.973
15.5 | 1.772 | 0.05142 | -0.006 | 34.462
16 | 1.793 | 0.05618 | -0.006 | 31.906
16.5 | 1.808 | 0.06203 | -0.007 | 29.153
17 | 1.818 | 0.071 | -0.007 | 25.608
17.5 | 1.826 | 0.07991 | -0.008 | 22.857
18 | 1.835 | 0.08592 | -0.008 | 21.362
18.5 | 1.842 | 0.09185 | -0.009 | 20.053
19 | 1.843 | 0.09758 | -0.009 | 18.891
19.5 | 1.842 | 0.10356 | -0.01 | 17.783
20 | 1.837 | 0.1097 | -0.01 | 16.743

## 26. Re 500k Mach 0.00 (2)
BIGFOIL.COM POLAR EXPORT
NACA45116
NACA45116 |  |  |  | Cl Max: | 1.5322 | at alpha= | 14.5 | deg
XFOIL ncrit=9 |  |  |  | L/D Max: | 91.4411 | at alpha= | 8 | deg
Re: | 500000 |  |  | Cd Min: | 0.21377 | at alpha= | -20 | deg
Mach: | 0 |  |  | Cl=0 at alpha= | -3.2203 | deg
|  |  |  | @ Cl=0.1, Cd= | 0.012922
|  |  |  | @ Cl=0.4, Cd= | 0.011892
|  |  |  | @ Cl=0.6, Cd= | 0.011333
alpha (deg) | Cl | Cd | Cm | Cl/Cd
-20 | -0.4929 | 0.21377 | 0.0207 | -2.3057
-19.5 | -0.4749 | 0.20848 | 0.0176 | -2.2779
-19 | -0.4581 | 0.20251 | 0.0142 | -2.2621
-18.5 | -0.4475 | 0.19462 | 0.0094 | -2.2994
-18 | -0.4278 | 0.18968 | 0.0074 | -2.2554
-17.5 | -0.41 | 0.18448 | 0.0048 | -2.2225
-17 | -0.398 | 0.17745 | 0.0008 | -2.2429
-16.5 | -0.3879 | 0.17004 | -0.0029 | -2.2812
-16 | -0.3689 | 0.16499 | -0.0044 | -2.2359
-15.5 | -0.3528 | 0.15953 | -0.0066 | -2.2115
-14.5 | -0.3353 | 0.14508 | -0.0131 | -2.3111
-14 | -0.3193 | 0.1398 | -0.0146 | -2.284
-13.5 | -0.3072 | 0.1337 | -0.0169 | -2.2977
-13 | -0.3179 | 0.12331 | -0.0229 | -2.5781
-12.5 | -0.2884 | 0.11791 | -0.0252 | -2.4459
-12 | -0.222 | 0.09899 | -0.0576 | -2.2427
-11.5 | -0.2061 | 0.09493 | -0.0572 | -2.1711
-11 | -0.1936 | 0.09063 | -0.0572 | -2.1362
-10.5 | -0.6331 | 0.03097 | -0.0511 | -20.4424
-10 | -0.6387 | 0.0256 | -0.0423 | -24.9492
-9.5 | -0.6023 | 0.02458 | -0.0388 | -24.5037
-9 | -0.5637 | 0.02368 | -0.0357 | -23.8049
-8.5 | -0.5283 | 0.02154 | -0.032 | -24.5265
-8 | -0.4847 | 0.01989 | -0.0297 | -24.369
-7.5 | -0.4381 | 0.01908 | -0.0278 | -22.9612
-7 | -0.3905 | 0.01824 | -0.0259 | -21.409
-6.5 | -0.3393 | 0.01711 | -0.0248 | -19.8305
-6 | -0.2882 | 0.01646 | -0.0236 | -17.5091
-5.5 | -0.2356 | 0.01563 | -0.0227 | -15.0736
-5 | -0.1839 | 0.01517 | -0.0215 | -12.1226
-4.5 | -0.1311 | 0.01451 | -0.0206 | -9.0351
-4 | -0.0796 | 0.01417 | -0.0194 | -5.6175
-3.5 | -0.0287 | 0.0137 | -0.0181 | -2.0949
-3 | 0.0226 | 0.01346 | -0.0168 | 1.679
-2.5 | 0.0713 | 0.01312 | -0.0151 | 5.4345
-2 | 0.1205 | 0.01278 | -0.0135 | 9.4288
-1.5 | 0.1687 | 0.01258 | -0.0116 | 13.4102
-1 | 0.2179 | 0.01246 | -0.01 | 17.488
-0.5 | 0.2665 | 0.01229 | -0.0083 | 21.6843
0 | 0.3137 | 0.01221 | -0.0063 | 25.6921
0.5 | 0.362 | 0.01203 | -0.0046 | 30.0914
1 | 0.4087 | 0.01186 | -0.0026 | 34.4604
1.5 | 0.4394 | 0.00989 | 0.0028 | 44.4287
2 | 0.5301 | 0.01067 | -0.0035 | 49.6813
2.5 | 0.6261 | 0.01158 | -0.0112 | 54.0674
3 | 0.7002 | 0.01207 | -0.0146 | 58.0116
3.5 | 0.7922 | 0.0126 | -0.0219 | 62.873
4 | 0.8764 | 0.01304 | -0.0276 | 67.2086
4.5 | 0.9427 | 0.01318 | -0.0301 | 71.525
5 | 0.9905 | 0.01357 | -0.0289 | 72.9919
5.5 | 1.0583 | 0.01357 | -0.0318 | 77.9882
6 | 1.1192 | 0.01385 | -0.0335 | 80.8087
6.5 | 1.178 | 0.01403 | -0.0347 | 83.9629
7 | 1.2375 | 0.01425 | -0.0362 | 86.8421
7.5 | 1.2977 | 0.01453 | -0.0379 | 89.3118
8 | 1.3515 | 0.01478 | -0.0384 | 91.4411
8.5 | 1.3855 | 0.01533 | -0.0349 | 90.3783
9 | 1.4191 | 0.0157 | -0.0314 | 90.3885
9.5 | 1.4481 | 0.0162 | -0.0271 | 89.3889
10 | 1.4732 | 0.0168 | -0.0222 | 87.6905
10.5 | 1.493 | 0.01733 | -0.0164 | 86.1512
11.5 | 1.4956 | 0.01872 | 0.0012 | 79.8932
12 | 1.5006 | 0.01978 | 0.0081 | 75.8645
12.5 | 1.5078 | 0.02126 | 0.0137 | 70.9219
13 | 1.5171 | 0.02302 | 0.018 | 65.9036
13.5 | 1.523 | 0.02541 | 0.0217 | 59.937
14 | 1.5299 | 0.02817 | 0.0242 | 54.3095
14.5 | 1.5322 | 0.03158 | 0.0264 | 48.518
15 | 1.5309 | 0.03564 | 0.028 | 42.9545
15.5 | 1.5267 | 0.04019 | 0.029 | 37.9871
16 | 1.5154 | 0.04568 | 0.0297 | 33.1743
16.5 | 1.5076 | 0.05131 | 0.0296 | 29.3822
17 | 1.4937 | 0.05769 | 0.0293 | 25.8918
17.5 | 1.4767 | 0.06471 | 0.0285 | 22.8203
18 | 1.4622 | 0.07171 | 0.0274 | 20.3905
18.5 | 1.4455 | 0.0791 | 0.0259 | 18.2743
19 | 1.4245 | 0.08724 | 0.0241 | 16.3285
19.5 | 1.4058 | 0.09537 | 0.0219 | 14.7405

## 27. Re 500k Mach 0.10 (1)
BIGFOIL.COM POLAR EXPORT
NACA45116
NACA45116 |  |  |  | Cl Max: | 1.832 | at alpha= | 18.5 | deg
JavaFoil+Calcfoil stall+Eppler ext transition |  |  |  | L/D Max: | 77.725 | at alpha= | 6 | deg
Re: | 500000 |  |  | Cd Min: | 0.00919 | at alpha= | 2 | deg
Mach: | 0.1 |  |  | Cl=0 at alpha= | -2.0968 | deg
|  |  |  | @ Cl=0.1, Cd= | 0.012176
|  |  |  | @ Cl=0.4, Cd= | 0.01245
|  |  |  | @ Cl=0.6, Cd= | 0.00961
alpha (deg) | Cl | Cd | Cm | Cl/Cd
-20 | -0.825 | 0.20094 | 0.005 | -4.104
-19.5 | -0.837 | 0.1927 | 0.005 | -4.343
-19 | -0.848 | 0.18222 | 0.005 | -4.653
-18.5 | -0.858 | 0.17329 | 0.005 | -4.949
-18 | -0.866 | 0.16504 | 0.006 | -5.246
-17.5 | -0.873 | 0.15684 | 0.006 | -5.563
-17 | -0.877 | 0.14864 | 0.006 | -5.902
-16.5 | -0.88 | 0.14075 | 0.006 | -6.254
-16 | -0.881 | 0.13373 | 0.006 | -6.59
-15.5 | -0.88 | 0.12636 | 0.006 | -6.963
-15 | -0.875 | 0.11918 | 0.006 | -7.343
-14.5 | -0.868 | 0.11299 | 0.006 | -7.681
-14 | -0.858 | 0.10674 | 0.006 | -8.038
-13.5 | -0.846 | 0.1006 | 0.006 | -8.407
-13 | -0.831 | 0.0952 | 0.006 | -8.73
-12.5 | -0.814 | 0.08969 | 0.006 | -9.072
-12 | -0.794 | 0.08447 | 0.006 | -9.399
-11.5 | -0.772 | 0.07963 | 0.006 | -9.694
-11 | -0.747 | 0.07487 | 0.006 | -9.98
-10.5 | -0.72 | 0.07044 | 0.006 | -10.223
-10 | -0.69 | 0.06646 | 0.006 | -10.39
-9.5 | -0.659 | 0.06247 | 0.006 | -10.546
-9 | -0.625 | 0.05877 | 0.006 | -10.63
-8.5 | -0.589 | 0.05522 | 0.006 | -10.662
-8 | -0.55 | 0.05191 | 0.006 | -10.601
-7.5 | -0.511 | 0.04859 | 0.006 | -10.509
-7 | -0.469 | 0.04552 | 0.006 | -10.311
-6.5 | -0.427 | 0.04243 | 0.007 | -10.059
-6 | -0.383 | 0.03943 | 0.007 | -9.72
-5.5 | -0.339 | 0.03548 | 0.007 | -9.564
-5 | -0.352 | 0.01234 | 0.01 | -28.497
-4.5 | -0.293 | 0.01285 | 0.01 | -22.805
-4 | -0.233 | 0.01269 | 0.01 | -18.386
-3.5 | -0.173 | 0.01254 | 0.009 | -13.787
-3 | -0.112 | 0.01241 | 0.009 | -9.021
-2.5 | -0.05 | 0.01258 | 0.009 | -4.006
-2 | 0.012 | 0.01243 | 0.009 | 0.933
-1.5 | 0.074 | 0.01236 | 0.008 | 5.978
-1 | 0.136 | 0.01192 | 0.008 | 11.447
-0.5 | 0.199 | 0.01188 | 0.008 | 16.749
0 | 0.261 | 0.01155 | 0.007 | 22.594
0.5 | 0.323 | 0.01178 | 0.007 | 27.414
1 | 0.385 | 0.01244 | 0.007 | 30.92
1.5 | 0.446 | 0.01248 | 0.006 | 35.765
2 | 0.507 | 0.00919 | 0.006 | 55.2
2.5 | 0.568 | 0.00945 | 0.006 | 60.092
3 | 0.628 | 0.00975 | 0.005 | 64.431
3.5 | 0.688 | 0.01006 | 0.005 | 68.344
4 | 0.746 | 0.01043 | 0.005 | 71.54
4.5 | 0.804 | 0.01084 | 0.004 | 74.161
5 | 0.861 | 0.01131 | 0.004 | 76.081
5.5 | 0.916 | 0.01186 | 0.003 | 77.248
6 | 0.971 | 0.01249 | 0.003 | 77.725
6.5 | 1.025 | 0.01322 | 0.002 | 77.516
7 | 1.077 | 0.01405 | 0.002 | 76.673
7.5 | 1.129 | 0.01499 | 0.002 | 75.33
8 | 1.18 | 0.01606 | 0.001 | 73.489
8.5 | 1.23 | 0.01724 | 0.001 | 71.366
9 | 1.279 | 0.01858 | 0 | 68.856
9.5 | 1.328 | 0.02003 | 0 | 66.291
10 | 1.376 | 0.02173 | -0.001 | 63.308
10.5 | 1.422 | 0.0235 | -0.001 | 60.531
11 | 1.468 | 0.02542 | -0.002 | 57.743
11.5 | 1.512 | 0.02751 | -0.002 | 54.948
12 | 1.553 | 0.02981 | -0.003 | 52.098
12.5 | 1.592 | 0.03228 | -0.003 | 49.321
13 | 1.629 | 0.03498 | -0.004 | 46.563
13.5 | 1.663 | 0.03788 | -0.004 | 43.898
14 | 1.695 | 0.04106 | -0.005 | 41.276
14.5 | 1.724 | 0.04453 | -0.005 | 38.704
15 | 1.749 | 0.04836 | -0.005 | 36.172
15.5 | 1.772 | 0.05267 | -0.006 | 33.646
16 | 1.791 | 0.05762 | -0.006 | 31.087
16.5 | 1.805 | 0.06399 | -0.007 | 28.207
17 | 1.813 | 0.07394 | -0.007 | 24.516
17.5 | 1.821 | 0.08188 | -0.008 | 22.236
18 | 1.828 | 0.08791 | -0.008 | 20.791
18.5 | 1.832 | 0.09399 | -0.009 | 19.49
19 | 1.831 | 0.10007 | -0.009 | 18.292
19.5 | 1.826 | 0.10613 | -0.01 | 17.204
20 | 1.818 | 0.11241 | -0.01 | 16.171

## 28. Re 500k Mach 0.10 (2)
BIGFOIL.COM POLAR EXPORT
NACA45116
NACA45116 |  |  |  | Cl Max: | 1.5261 | at alpha= | 14.5 | deg
XFOIL ncrit=9 |  |  |  | L/D Max: | 90.7348 | at alpha= | 8 | deg
Re: | 500000 |  |  | Cd Min: | 0.21439 | at alpha= | -20 | deg
Mach: | 0.1 |  |  | Cl=0 at alpha= | -3.2296 | deg
|  |  |  | @ Cl=0.1, Cd= | 0.012979
|  |  |  | @ Cl=0.4, Cd= | 0.011973
|  |  |  | @ Cl=0.6, Cd= | 0.01133
alpha (deg) | Cl | Cd | Cm | Cl/Cd
-20 | -0.4932 | 0.21439 | 0.0209 | -2.3005
-19.5 | -0.4751 | 0.20908 | 0.0177 | -2.2723
-19 | -0.4581 | 0.20308 | 0.0143 | -2.2558
-18.5 | -0.4472 | 0.1952 | 0.0095 | -2.291
-18 | -0.4273 | 0.19021 | 0.0075 | -2.2465
-17.5 | -0.4093 | 0.18498 | 0.0049 | -2.2127
-17 | -0.3953 | 0.17836 | 0.0013 | -2.2163
-16.5 | -0.3867 | 0.17057 | -0.0029 | -2.2671
-16 | -0.3674 | 0.16548 | -0.0044 | -2.2202
-15.5 | -0.3511 | 0.16 | -0.0066 | -2.1944
-14.5 | -0.3329 | 0.1456 | -0.0131 | -2.2864
-14 | -0.3167 | 0.1403 | -0.0147 | -2.2573
-13.5 | -0.3044 | 0.13421 | -0.0169 | -2.2681
-13 | -0.3146 | 0.12391 | -0.023 | -2.5389
-12.5 | -0.2617 | 0.11662 | -0.0315 | -2.244
-12 | -0.217 | 0.09978 | -0.0578 | -2.1748
-11.5 | -0.2023 | 0.09573 | -0.0569 | -2.1132
-10.5 | -0.2526 | 0.07554 | -0.0696 | -3.3439
-10 | -0.6285 | 0.02743 | -0.045 | -22.9129
-9.5 | -0.5987 | 0.02551 | -0.0408 | -23.4692
-9 | -0.5592 | 0.02488 | -0.0377 | -22.4759
-8.5 | -0.5265 | 0.02243 | -0.0336 | -23.473
-8 | -0.4863 | 0.02032 | -0.0306 | -23.9321
-7.5 | -0.4397 | 0.01946 | -0.0286 | -22.5951
-7 | -0.392 | 0.01853 | -0.0266 | -21.1549
-6.5 | -0.3413 | 0.01733 | -0.0253 | -19.6942
-6 | -0.2899 | 0.01667 | -0.024 | -17.3905
-5.5 | -0.2368 | 0.01579 | -0.0231 | -14.9968
-5 | -0.1847 | 0.01531 | -0.0219 | -12.064
-4.5 | -0.1312 | 0.01463 | -0.021 | -8.9679
-4 | -0.0794 | 0.01425 | -0.0198 | -5.5719
-3.5 | -0.0278 | 0.01376 | -0.0185 | -2.0203
-3 | 0.0236 | 0.0135 | -0.0172 | 1.7481
-2.5 | 0.0729 | 0.01316 | -0.0155 | 5.5395
-2 | 0.1224 | 0.01283 | -0.0138 | 9.5401
-1.5 | 0.1709 | 0.01267 | -0.0119 | 13.4886
-1 | 0.2209 | 0.01253 | -0.0103 | 17.6297
-0.5 | 0.2691 | 0.01234 | -0.0085 | 21.8071
0 | 0.3167 | 0.01225 | -0.0065 | 25.8531
0.5 | 0.3649 | 0.01207 | -0.0046 | 30.232
1 | 0.412 | 0.01194 | -0.0026 | 34.5059
1.5 | 0.4311 | 0.00986 | 0.0051 | 43.7221
2 | 0.5357 | 0.01072 | -0.0039 | 49.972
2.5 | 0.6285 | 0.0116 | -0.0108 | 54.181
3 | 0.7029 | 0.01211 | -0.0141 | 58.0429
3.5 | 0.7957 | 0.01271 | -0.0215 | 62.6042
4 | 0.8807 | 0.01311 | -0.0273 | 67.1777
4.5 | 0.9479 | 0.01328 | -0.0299 | 71.378
5 | 0.9981 | 0.01362 | -0.029 | 73.2819
5.5 | 1.0642 | 0.01368 | -0.0315 | 77.7924
6 | 1.1256 | 0.01398 | -0.0332 | 80.515
6.5 | 1.1848 | 0.01415 | -0.0343 | 83.7314
7 | 1.2443 | 0.01442 | -0.0357 | 86.2899
7.5 | 1.3054 | 0.01467 | -0.0375 | 88.9843
8 | 1.3583 | 0.01497 | -0.0376 | 90.7348
8.5 | 1.3922 | 0.0155 | -0.034 | 89.8194
9 | 1.425 | 0.0159 | -0.0302 | 89.6226
9.5 | 1.4522 | 0.0165 | -0.0256 | 88.0121
10 | 1.4765 | 0.01705 | -0.0204 | 86.5982
10.5 | 1.4918 | 0.01761 | -0.0137 | 84.7132
11 | 1.4881 | 0.01834 | -0.0037 | 81.1396
11.5 | 1.4919 | 0.01915 | 0.0041 | 77.906
12 | 1.4968 | 0.0204 | 0.0107 | 73.3725
12.5 | 1.5051 | 0.02199 | 0.0158 | 68.4447
13 | 1.5134 | 0.02399 | 0.02 | 63.0846
13.5 | 1.5195 | 0.02655 | 0.0233 | 57.2316
14 | 1.524 | 0.02963 | 0.0258 | 51.4344
14.5 | 1.5261 | 0.03322 | 0.0278 | 45.9392
15 | 1.5215 | 0.03763 | 0.0293 | 40.4332
15.5 | 1.5167 | 0.04243 | 0.0301 | 35.7459
16 | 1.5052 | 0.0481 | 0.0305 | 31.2931
16.5 | 1.4947 | 0.05409 | 0.0304 | 27.6336
17 | 1.481 | 0.0606 | 0.0299 | 24.4389
17.5 | 1.4642 | 0.06761 | 0.029 | 21.6566
18 | 1.4473 | 0.07505 | 0.0277 | 19.2845
18.5 | 1.4309 | 0.08252 | 0.0261 | 17.34
19 | 1.4121 | 0.09048 | 0.0242 | 15.6068
19.5 | 1.3926 | 0.09869 | 0.022 | 14.1109

## 29. Re 500k Mach 0.25 (1)
BIGFOIL.COM POLAR EXPORT
NACA45116
NACA45116 |  |  |  | Cl Max: | 1.772 | at alpha= | 16 | deg
JavaFoil+Calcfoil stall+Eppler ext transition |  |  |  | L/D Max: | 74.158 | at alpha= | 5.5 | deg
Re: | 500000 |  |  | Cd Min: | 0.00974 | at alpha= | 2.5 | deg
Mach: | 0.25 |  |  | Cl=0 at alpha= | -2.0938 | deg
|  |  |  | @ Cl=0.1, Cd= | 0.01219
|  |  |  | @ Cl=0.4, Cd= | 0.012224
|  |  |  | @ Cl=0.6, Cd= | 0.0098374
alpha (deg) | Cl | Cd | Cm | Cl/Cd
-18.5 | -0.532 | 0.2194 | 0.005 | -2.423
-18 | -0.57 | 0.20625 | 0.005 | -2.766
-17.5 | -0.606 | 0.18863 | 0.005 | -3.214
-17 | -0.639 | 0.17603 | 0.005 | -3.63
-16.5 | -0.669 | 0.1637 | 0.005 | -4.084
-16 | -0.695 | 0.15455 | 0.006 | -4.495
-15.5 | -0.717 | 0.14372 | 0.006 | -4.991
-15 | -0.734 | 0.13391 | 0.006 | -5.481
-14.5 | -0.747 | 0.12558 | 0.006 | -5.946
-14 | -0.755 | 0.11745 | 0.006 | -6.432
-13.5 | -0.76 | 0.11051 | 0.006 | -6.876
-13 | -0.76 | 0.10358 | 0.006 | -7.341
-12.5 | -0.757 | 0.0965 | 0.006 | -7.842
-12 | -0.749 | 0.09037 | 0.006 | -8.287
-11.5 | -0.737 | 0.08471 | 0.006 | -8.699
-11 | -0.721 | 0.07962 | 0.006 | -9.058
-10.5 | -0.702 | 0.07439 | 0.006 | -9.434
-10 | -0.679 | 0.06977 | 0.006 | -9.727
-9.5 | -0.652 | 0.06548 | 0.006 | -9.958
-9 | -0.622 | 0.06141 | 0.006 | -10.132
-8.5 | -0.589 | 0.05746 | 0.006 | -10.257
-8 | -0.553 | 0.05387 | 0.006 | -10.27
-7.5 | -0.515 | 0.05049 | 0.006 | -10.198
-7 | -0.475 | 0.04725 | 0.006 | -10.042
-6.5 | -0.432 | 0.04414 | 0.006 | -9.796
-6 | -0.389 | 0.04076 | 0.007 | -9.537
-5.5 | -0.343 | 0.03794 | 0.007 | -9.053
-5 | -0.298 | 0.03443 | 0.007 | -8.65
-4.5 | -0.3 | 0.01238 | 0.01 | -24.21
-4 | -0.239 | 0.01293 | 0.01 | -18.485
-3.5 | -0.177 | 0.01243 | 0.01 | -14.262
-3 | -0.115 | 0.0123 | 0.009 | -9.33
-2.5 | -0.052 | 0.01215 | 0.009 | -4.255
-2 | 0.012 | 0.01206 | 0.009 | 0.986
-1.5 | 0.076 | 0.01222 | 0.009 | 6.206
-1 | 0.14 | 0.01214 | 0.008 | 11.54
-0.5 | 0.204 | 0.01178 | 0.008 | 17.358
0 | 0.268 | 0.01147 | 0.008 | 23.344
0.5 | 0.331 | 0.01215 | 0.007 | 27.277
1 | 0.395 | 0.01218 | 0.007 | 32.397
1.5 | 0.458 | 0.01274 | 0.007 | 35.924
2 | 0.52 | 0.01274 | 0.006 | 40.83
2.5 | 0.582 | 0.00974 | 0.006 | 59.761
3 | 0.643 | 0.01007 | 0.005 | 63.859
3.5 | 0.703 | 0.01044 | 0.005 | 67.374
4 | 0.763 | 0.01087 | 0.005 | 70.145
4.5 | 0.821 | 0.01136 | 0.004 | 72.28
5 | 0.878 | 0.01194 | 0.004 | 73.56
5.5 | 0.934 | 0.0126 | 0.003 | 74.158
6 | 0.989 | 0.01336 | 0.003 | 74.037
6.5 | 1.043 | 0.01423 | 0.002 | 73.313
7 | 1.097 | 0.01522 | 0.002 | 72.075
7.5 | 1.149 | 0.01634 | 0.002 | 70.32
8 | 1.2 | 0.01758 | 0.001 | 68.29
8.5 | 1.251 | 0.01897 | 0.001 | 65.957
9 | 1.301 | 0.0205 | 0 | 63.446
9.5 | 1.35 | 0.02219 | 0 | 60.837
10 | 1.398 | 0.02404 | -0.001 | 58.132
10.5 | 1.445 | 0.02605 | -0.001 | 55.463
11 | 1.49 | 0.02826 | -0.002 | 52.722
11.5 | 1.534 | 0.03065 | -0.002 | 50.029
12 | 1.574 | 0.03334 | -0.003 | 47.197
12.5 | 1.611 | 0.03619 | -0.003 | 44.522
13 | 1.646 | 0.03926 | -0.004 | 41.921
13.5 | 1.677 | 0.04263 | -0.004 | 39.333
14 | 1.705 | 0.04634 | -0.005 | 36.788
14.5 | 1.728 | 0.05045 | -0.005 | 34.262
15 | 1.748 | 0.05506 | -0.006 | 31.746
15.5 | 1.763 | 0.06043 | -0.006 | 29.178
16 | 1.772 | 0.06746 | -0.006 | 26.271
16.5 | 1.772 | 0.07911 | -0.007 | 22.4
17 | 1.771 | 0.08755 | -0.007 | 20.231
17.5 | 1.767 | 0.09437 | -0.008 | 18.724
18 | 1.758 | 0.10108 | -0.008 | 17.39
18.5 | 1.744 | 0.10813 | -0.009 | 16.126
19 | 1.721 | 0.1155 | -0.009 | 14.898
19.5 | 1.692 | 0.12331 | -0.01 | 13.718
20 | 1.657 | 0.13171 | -0.01 | 12.579

## 30. Re 500k Mach 0.25 (2)
BIGFOIL.COM POLAR EXPORT
NACA45116
NACA45116 |  |  |  | Cl Max: | 1.4872 | at alpha= | 13 | deg
XFOIL ncrit=9 |  |  |  | L/D Max: | 86.3013 | at alpha= | 7.5 | deg
Re: | 500000 |  |  | Cd Min: | 0.21792 | at alpha= | -20 | deg
Mach: | 0.25 |  |  | Cl=0 at alpha= | -3.2765 | deg
|  |  |  | @ Cl=0.1, Cd= | 0.013352
|  |  |  | @ Cl=0.4, Cd= | 0.012353
|  |  |  | @ Cl=0.6, Cd= | 0.011427
alpha (deg) | Cl | Cd | Cm | Cl/Cd
-20 | -0.4958 | 0.21792 | 0.0218 | -2.2751
-19.5 | -0.4767 | 0.2124 | 0.0186 | -2.2444
-19 | -0.4587 | 0.20626 | 0.015 | -2.2239
-18.5 | -0.4464 | 0.19842 | 0.0099 | -2.2498
-18 | -0.4253 | 0.19317 | 0.0079 | -2.2017
-17.5 | -0.4061 | 0.18777 | 0.0051 | -2.1628
-17 | -0.3906 | 0.18115 | 0.0015 | -2.1562
-16.5 | -0.3806 | 0.17344 | -0.0029 | -2.1944
-16 | -0.36 | 0.16814 | -0.0044 | -2.1411
-15.5 | -0.3425 | 0.16254 | -0.0068 | -2.1072
-15 | -0.3492 | 0.15378 | -0.014 | -2.2708
-14.5 | -0.3205 | 0.14832 | -0.0134 | -2.1609
-14 | -0.3032 | 0.14288 | -0.015 | -2.1221
-13.5 | -0.2897 | 0.1368 | -0.0173 | -2.1177
-12.5 | -0.1796 | 0.1142 | -0.0502 | -1.5727
-12 | -0.2027 | 0.10415 | -0.0565 | -1.9462
-11 | -0.1661 | 0.09525 | -0.056 | -1.7438
-10.5 | -0.1616 | 0.08926 | -0.0579 | -1.8104
-10 | -0.1963 | 0.07766 | -0.0651 | -2.5277
-9.5 | -0.1919 | 0.07235 | -0.0663 | -2.6524
-9 | -0.2071 | 0.06608 | -0.0681 | -3.1341
-8.5 | -0.2385 | 0.06032 | -0.0646 | -3.9539
-7.5 | -0.443 | 0.02216 | -0.0338 | -19.991
-7 | -0.3973 | 0.02103 | -0.031 | -18.8921
-6.5 | -0.3502 | 0.01933 | -0.0284 | -18.1169
-5.5 | -0.2447 | 0.01697 | -0.0251 | -14.4196
-5 | -0.1896 | 0.01606 | -0.024 | -11.8057
-4.5 | -0.1339 | 0.01541 | -0.0228 | -8.6892
-4 | -0.0786 | 0.01476 | -0.0218 | -5.3252
-3.5 | -0.0236 | 0.01435 | -0.0205 | -1.6446
-3 | 0.0292 | 0.0139 | -0.019 | 2.1007
-2.5 | 0.0819 | 0.01343 | -0.0174 | 6.0983
-2 | 0.1333 | 0.01321 | -0.0156 | 10.0908
-1.5 | 0.1837 | 0.01298 | -0.0136 | 14.1525
-1 | 0.2335 | 0.01274 | -0.0115 | 18.3281
-0.5 | 0.2824 | 0.01265 | -0.0093 | 22.3241
0 | 0.3322 | 0.01247 | -0.0073 | 26.6399
0.5 | 0.3816 | 0.01238 | -0.0052 | 30.8239
1 | 0.4299 | 0.01231 | -0.003 | 34.9228
1.5 | 0.4428 | 0.01076 | 0.0059 | 41.1524
2 | 0.5483 | 0.01098 | -0.0024 | 49.9362
2.5 | 0.6397 | 0.01177 | -0.0083 | 54.35
3 | 0.7165 | 0.01244 | -0.0115 | 57.5965
3.5 | 0.8164 | 0.01302 | -0.0197 | 62.7035
4 | 0.9025 | 0.01355 | -0.025 | 66.6052
4.5 | 0.9768 | 0.01384 | -0.0284 | 70.578
5 | 1.0317 | 0.0141 | -0.0279 | 73.1702
5.5 | 1.0961 | 0.01441 | -0.0295 | 76.0652
6 | 1.1609 | 0.01459 | -0.0311 | 79.5682
6.5 | 1.2204 | 0.01497 | -0.0318 | 81.523
7 | 1.283 | 0.01528 | -0.0331 | 83.966
7.5 | 1.3463 | 0.0156 | -0.0346 | 86.3013
8 | 1.3916 | 0.01613 | -0.0326 | 86.274
8.5 | 1.4226 | 0.01662 | -0.0279 | 85.5957
9 | 1.4472 | 0.01737 | -0.0223 | 83.3161
9.5 | 1.4651 | 0.01794 | -0.0154 | 81.6667
10 | 1.4615 | 0.01855 | -0.0049 | 78.7871
10.5 | 1.4607 | 0.01957 | 0.0041 | 74.6398
11 | 1.4644 | 0.02084 | 0.0114 | 70.2687
11.5 | 1.4699 | 0.02255 | 0.0173 | 65.184
12 | 1.4766 | 0.02473 | 0.022 | 59.7089
12.5 | 1.4827 | 0.02736 | 0.0257 | 54.1923
13 | 1.4872 | 0.03051 | 0.0287 | 48.7447
13.5 | 1.4872 | 0.03436 | 0.0309 | 43.2829
14 | 1.4841 | 0.03872 | 0.0326 | 38.329
14.5 | 1.4779 | 0.04365 | 0.0338 | 33.858
15 | 1.4678 | 0.04935 | 0.0343 | 29.7427
15.5 | 1.4582 | 0.05513 | 0.0345 | 26.4502
16 | 1.4423 | 0.06202 | 0.0339 | 23.2554
16.5 | 1.4271 | 0.06899 | 0.0331 | 20.6856
17 | 1.4124 | 0.07605 | 0.0321 | 18.572
17.5 | 1.3946 | 0.08379 | 0.0305 | 16.644
18 | 1.3758 | 0.09186 | 0.0286 | 14.9771

## 31. Re 500k Mach 0.50 (1)
BIGFOIL.COM POLAR EXPORT
NACA45116
NACA45116 |  |  |  | Cl Max: | 1.605 | at alpha= | 12.5 | deg
JavaFoil+Calcfoil stall+Eppler ext transition |  |  |  | L/D Max: | 59.656 | at alpha= | 5 | deg
Re: | 500000 |  |  | Cd Min: | 0.01152 | at alpha= | -2.5 | deg
Mach: | 0.5 |  |  | Cl=0 at alpha= | -2.0929 | deg
|  |  |  | @ Cl=0.1, Cd= | 0.012611
|  |  |  | @ Cl=0.4, Cd= | 0.012821
|  |  |  | @ Cl=0.6, Cd= | 0.012892
alpha (deg) | Cl | Cd | Cm | Cl/Cd
-20 | -0.993 | 0.23929 | 0.007 | -4.151
-19.5 | -0.967 | 0.23106 | 0.007 | -4.184
-19 | -0.939 | 0.22022 | 0.007 | -4.262
-18.5 | -0.912 | 0.21529 | 0.007 | -4.235
-18 | -0.885 | 0.21059 | 0.007 | -4.202
-17.5 | -0.857 | 0.20346 | 0.007 | -4.211
-17 | -0.83 | 0.19777 | 0.007 | -4.195
-16.5 | -0.803 | 0.19332 | 0.007 | -4.152
-16 | -0.775 | 0.19516 | 0.007 | -3.972
-15.5 | -0.747 | 0.18787 | 0.007 | -3.978
-15 | -0.72 | 0.1798 | 0.007 | -4.005
-14.5 | -0.693 | 0.17594 | 0.007 | -3.938
-14 | -0.665 | 0.17129 | 0.007 | -3.88
-13.5 | -0.637 | 0.16364 | 0.007 | -3.894
-13 | -0.609 | 0.15826 | 0.007 | -3.849
-12.5 | -0.582 | 0.15313 | 0.007 | -3.798
-12 | -0.554 | 0.14987 | 0.007 | -3.697
-11.5 | -0.526 | 0.14066 | 0.007 | -3.738
-11 | -0.498 | 0.13778 | 0.007 | -3.616
-10.5 | -0.47 | 0.12929 | 0.006 | -3.636
-10 | -0.442 | 0.12613 | 0.006 | -3.508
-9.5 | -0.414 | 0.12093 | 0.006 | -3.426
-9 | -0.387 | 0.11493 | 0.006 | -3.363
-8.5 | -0.358 | 0.10892 | 0.006 | -3.291
-8 | -0.33 | 0.10129 | 0.006 | -3.263
-7.5 | -0.302 | 0.08014 | 0.005 | -3.774
-7 | -0.422 | 0.06043 | 0.006 | -6.988
-6.5 | -0.42 | 0.05333 | 0.006 | -7.872
-6 | -0.394 | 0.04842 | 0.006 | -8.133
-5.5 | -0.357 | 0.04448 | 0.006 | -8.025
-5 | -0.313 | 0.04121 | 0.006 | -7.607
-4.5 | -0.265 | 0.03795 | 0.007 | -6.988
-4 | -0.214 | 0.03506 | 0.007 | -6.107
-3.5 | -0.161 | 0.03205 | 0.007 | -5.022
-3 | -0.127 | 0.0119 | 0.011 | -10.655
-2.5 | -0.057 | 0.01152 | 0.01 | -4.973
-2 | 0.013 | 0.01209 | 0.01 | 1.093
-1.5 | 0.084 | 0.01262 | 0.01 | 6.687
-1 | 0.156 | 0.01258 | 0.009 | 12.409
-0.5 | 0.228 | 0.01256 | 0.009 | 18.134
0 | 0.297 | 0.01264 | 0.009 | 23.495
0.5 | 0.367 | 0.01274 | 0.008 | 28.779
1 | 0.436 | 0.01291 | 0.008 | 33.755
1.5 | 0.504 | 0.01363 | 0.007 | 36.952
2 | 0.57 | 0.01391 | 0.007 | 41.024
2.5 | 0.636 | 0.01167 | 0.006 | 54.502
3 | 0.7 | 0.01233 | 0.006 | 56.795
3.5 | 0.764 | 0.01308 | 0.006 | 58.398
4 | 0.826 | 0.01398 | 0.005 | 59.064
4.5 | 0.886 | 0.01498 | 0.005 | 59.177
5 | 0.946 | 0.01586 | 0.004 | 59.656
5.5 | 1.005 | 0.01716 | 0.004 | 58.535
6 | 1.062 | 0.01862 | 0.003 | 57.029
6.5 | 1.118 | 0.02026 | 0.003 | 55.188
7 | 1.173 | 0.02206 | 0.002 | 53.184
7.5 | 1.227 | 0.0241 | 0.002 | 50.918
8 | 1.28 | 0.02633 | 0.001 | 48.599
8.5 | 1.331 | 0.02882 | 0.001 | 46.173
9 | 1.38 | 0.03163 | 0 | 43.635
9.5 | 1.428 | 0.03467 | 0 | 41.178
10 | 1.473 | 0.03807 | -0.001 | 38.684
10.5 | 1.515 | 0.04183 | -0.001 | 36.22
11 | 1.553 | 0.0461 | -0.002 | 33.696
11.5 | 1.584 | 0.05091 | -0.002 | 31.125
12 | 1.603 | 0.05641 | -0.003 | 28.417
12.5 | 1.605 | 0.06308 | -0.003 | 25.45
13 | 1.583 | 0.0717 | -0.004 | 22.083
13.5 | 1.512 | 0.08664 | -0.004 | 17.454
14 | 1.285 | 0.11988 | -0.005 | 10.72
14.5 | 0.926 | 0.15611 | -0.003 | 5.93
15 | 0.955 | 0.174 | -0.003 | 5.491
15.5 | 0.986 | 0.1866 | -0.004 | 5.282
16 | 1.016 | 0.20019 | -0.005 | 5.076
16.5 | 1.048 | 0.21334 | -0.005 | 4.91
17 | 1.078 | 0.2212 | -0.006 | 4.871
17.5 | 1.107 | 0.22881 | -0.006 | 4.84

## 32. Re 500k Mach 0.50 (2)
BIGFOIL.COM POLAR EXPORT
NACA45116
NACA45116 |  |  |  | Cl Max: | 1.3193 | at alpha= | 6.5 | deg
XFOIL ncrit=9 |  |  |  | L/D Max: | 65.3292 | at alpha= | 6 | deg
Re: | 500000 |  |  | Cd Min: | 0.23605 | at alpha= | -20 | deg
Mach: | 0.5 |  |  | Cl=0 at alpha= | -3.3457 | deg
|  |  |  | @ Cl=0.1, Cd= | 0.015495
|  |  |  | @ Cl=0.4, Cd= | 0.013875
|  |  |  | @ Cl=0.6, Cd= | 0.012995
alpha (deg) | Cl | Cd | Cm | Cl/Cd
-20 | -0.5171 | 0.23605 | 0.0268 | -2.1906
-19.5 | -0.4937 | 0.2292 | 0.0226 | -2.154
-19 | -0.472 | 0.22155 | 0.0177 | -2.1304
-18 | -0.4266 | 0.20759 | 0.0102 | -2.055
-17.5 | -0.4035 | 0.201 | 0.0066 | -2.0075
-17 | -0.3854 | 0.19329 | 0.0013 | -1.9939
-16.5 | -0.3636 | 0.18604 | -0.002 | -1.9544
-16 | -0.3396 | 0.17978 | -0.0045 | -1.889
-15.5 | -0.3179 | 0.17326 | -0.0077 | -1.8348
-15 | -0.3057 | 0.16553 | -0.0133 | -1.8468
-14.5 | -0.2138 | 0.15176 | -0.0352 | -1.4088
-14 | -0.1847 | 0.14473 | -0.0408 | -1.2762
-13.5 | -0.1842 | 0.13764 | -0.0457 | -1.3383
-13 | -0.1563 | 0.13154 | -0.0459 | -1.1882
-12.5 | -0.1363 | 0.1259 | -0.0478 | -1.0826
-12 | -0.1424 | 0.11842 | -0.0537 | -1.2025
-11.5 | -0.1144 | 0.11218 | -0.054 | -1.0198
-11 | -0.0937 | 0.10676 | -0.0553 | -0.87767
-10.5 | -0.0922 | 0.09969 | -0.0597 | -0.92487
-10 | -0.0832 | 0.09284 | -0.0621 | -0.89617
-9.5 | -0.0626 | 0.08768 | -0.0627 | -0.71396
-9 | -0.0539 | 0.08173 | -0.0647 | -0.65949
-8.5 | -0.0814 | 0.07185 | -0.073 | -1.1329
-8 | -0.0818 | 0.0645 | -0.0741 | -1.2682
-7.5 | -0.0971 | 0.05829 | -0.0744 | -1.6658
-7 | -0.1297 | 0.05232 | -0.0697 | -2.479
-6.5 | -0.1607 | 0.04647 | -0.0621 | -3.4581
-6 | -0.1705 | 0.04082 | -0.0549 | -4.1769
-5.5 | -0.1687 | 0.03511 | -0.0473 | -4.8049
-5 | -0.1781 | 0.02542 | -0.0374 | -7.0063
-4.5 | -0.1376 | 0.02292 | -0.0321 | -6.0035
-4 | -0.0865 | 0.01892 | -0.0285 | -4.5719
-3.5 | -0.0208 | 0.01726 | -0.0268 | -1.2051
-3 | 0.0466 | 0.01621 | -0.0255 | 2.8748
-2.5 | 0.1153 | 0.01529 | -0.0245 | 7.5409
-2 | 0.1786 | 0.01485 | -0.0227 | 12.0269
-1.5 | 0.2388 | 0.01445 | -0.0203 | 16.526
-1 | 0.2951 | 0.01416 | -0.0173 | 20.8404
-0.5 | 0.3491 | 0.014 | -0.014 | 24.9357
0 | 0.4021 | 0.01387 | -0.0104 | 28.9906
0.5 | 0.454 | 0.01391 | -0.0068 | 32.6384
1 | 0.506 | 0.01389 | -0.0032 | 36.4291
1.5 | 0.5563 | 0.01389 | 0.0007 | 40.0504
2 | 0.5774 | 0.01297 | 0.0095 | 44.5181
2.5 | 0.6929 | 0.0131 | 0.0021 | 52.8931
3 | 0.7997 | 0.01436 | -0.0043 | 55.6894
3.5 | 0.8902 | 0.01525 | -0.0078 | 58.3738
4 | 0.9767 | 0.01618 | -0.0108 | 60.3646
4.5 | 1.0861 | 0.01705 | -0.0181 | 63.7009
5 | 1.1458 | 0.0178 | -0.0165 | 64.3708
5.5 | 1.2123 | 0.01856 | -0.0165 | 65.3179
6 | 1.27 | 0.01944 | -0.0149 | 65.3292
6.5 | 1.3193 | 0.02056 | -0.0131 | 64.1683
7 | 1.312 | 0.0219 | -0.0026 | 59.9087
7.5 | 1.3058 | 0.0238 | 0.0065 | 54.8655
8 | 1.2878 | 0.0269 | 0.0145 | 47.8736
8.5 | 1.2858 | 0.02984 | 0.0204 | 43.0898
9 | 1.2668 | 0.03438 | 0.0255 | 36.847
9.5 | 1.2521 | 0.03919 | 0.0293 | 31.9495
10 | 1.2333 | 0.04469 | 0.0323 | 27.5968
10.5 | 1.2054 | 0.05147 | 0.0341 | 23.4195
11 | 1.1622 | 0.06014 | 0.0346 | 19.3249
11.5 | 1.1646 | 0.06512 | 0.0358 | 17.8839

## 33. Re 750k Mach 0.00 (1)
BIGFOIL.COM POLAR EXPORT
NACA45116
NACA45116 |  |  |  | Cl Max: | 1.849 | at alpha= | 19 | deg
JavaFoil+Calcfoil stall+Eppler ext transition |  |  |  | L/D Max: | 90.39 | at alpha= | 6.5 | deg
Re: | 750000 |  |  | Cd Min: | 0.00769 | at alpha= | 2 | deg
Mach: | 0 |  |  | Cl=0 at alpha= | -2.0968 | deg
|  |  |  | @ Cl=0.1, Cd= | 0.011221
|  |  |  | @ Cl=0.4, Cd= | 0.010944
|  |  |  | @ Cl=0.6, Cd= | 0.0086965
alpha (deg) | Cl | Cd | Cm | Cl/Cd
-20 | -0.872 | 0.18633 | 0.005 | -4.678
-19.5 | -0.881 | 0.17703 | 0.006 | -4.974
-19 | -0.889 | 0.16872 | 0.006 | -5.268
-18.5 | -0.895 | 0.16058 | 0.006 | -5.576
-18 | -0.901 | 0.15281 | 0.006 | -5.894
-17.5 | -0.904 | 0.14561 | 0.006 | -6.21
-17 | -0.906 | 0.13818 | 0.006 | -6.558
-16.5 | -0.906 | 0.13141 | 0.006 | -6.898
-16 | -0.905 | 0.12437 | 0.006 | -7.274
-15.5 | -0.901 | 0.11818 | 0.006 | -7.623
-15 | -0.894 | 0.11168 | 0.006 | -8.001
-14.5 | -0.884 | 0.10576 | 0.006 | -8.359
-14 | -0.872 | 0.0999 | 0.006 | -8.731
-13.5 | -0.858 | 0.09456 | 0.006 | -9.075
-13 | -0.842 | 0.08926 | 0.006 | -9.429
-12.5 | -0.823 | 0.08428 | 0.006 | -9.763
-12 | -0.802 | 0.0794 | 0.007 | -10.099
-11.5 | -0.778 | 0.07478 | 0.007 | -10.409
-11 | -0.753 | 0.07032 | 0.007 | -10.703
-10.5 | -0.725 | 0.06615 | 0.007 | -10.956
-10 | -0.695 | 0.0621 | 0.007 | -11.186
-9.5 | -0.662 | 0.0584 | 0.007 | -11.34
-9 | -0.628 | 0.0547 | 0.007 | -11.481
-8.5 | -0.592 | 0.05123 | 0.007 | -11.549
-8 | -0.553 | 0.0478 | 0.007 | -11.579
-7.5 | -0.514 | 0.0443 | 0.007 | -11.606
-7 | -0.474 | 0.04076 | 0.007 | -11.619
-6.5 | -0.434 | 0.03628 | 0.007 | -11.951
-6 | -0.464 | 0.01209 | 0.01 | -38.373
-5.5 | -0.408 | 0.01255 | 0.01 | -32.492
-5 | -0.35 | 0.01236 | 0.01 | -28.334
-4.5 | -0.292 | 0.01219 | 0.01 | -23.926
-4 | -0.232 | 0.01162 | 0.01 | -19.995
-3.5 | -0.172 | 0.01213 | 0.009 | -14.191
-3 | -0.111 | 0.01197 | 0.009 | -9.309
-2.5 | -0.05 | 0.01183 | 0.009 | -4.241
-2 | 0.012 | 0.0117 | 0.009 | 0.986
-1.5 | 0.074 | 0.01125 | 0.008 | 6.536
-1 | 0.136 | 0.01118 | 0.008 | 12.149
-0.5 | 0.198 | 0.01168 | 0.008 | 16.956
0 | 0.26 | 0.01128 | 0.007 | 23.045
0.5 | 0.322 | 0.01127 | 0.007 | 28.552
1 | 0.383 | 0.01095 | 0.007 | 35.016
1.5 | 0.445 | 0.01093 | 0.006 | 40.683
2 | 0.506 | 0.00769 | 0.006 | 65.793
2.5 | 0.567 | 0.00857 | 0.006 | 66.154
3 | 0.627 | 0.0088 | 0.005 | 71.255
3.5 | 0.687 | 0.00905 | 0.005 | 75.91
4 | 0.747 | 0.00934 | 0.005 | 79.903
4.5 | 0.805 | 0.00965 | 0.004 | 83.44
5 | 0.863 | 0.01001 | 0.004 | 86.261
5.5 | 0.92 | 0.01042 | 0.003 | 88.338
6 | 0.976 | 0.01087 | 0.003 | 89.801
6.5 | 1.031 | 0.01141 | 0.002 | 90.39
7 | 1.085 | 0.01202 | 0.002 | 90.215
7.5 | 1.137 | 0.01272 | 0.002 | 89.407
8 | 1.189 | 0.01356 | 0.001 | 87.684
8.5 | 1.24 | 0.01449 | 0.001 | 85.562
9 | 1.289 | 0.01556 | 0 | 82.84
9.5 | 1.338 | 0.01676 | 0 | 79.817
10 | 1.386 | 0.0181 | -0.001 | 76.547
10.5 | 1.433 | 0.0196 | -0.001 | 73.074
11 | 1.478 | 0.02125 | -0.002 | 69.551
11.5 | 1.522 | 0.02309 | -0.002 | 65.911
12 | 1.563 | 0.02512 | -0.003 | 62.233
12.5 | 1.602 | 0.02732 | -0.003 | 58.638
13 | 1.639 | 0.02976 | -0.004 | 55.066
13.5 | 1.673 | 0.03237 | -0.004 | 51.685
14 | 1.705 | 0.03529 | -0.005 | 48.31
14.5 | 1.734 | 0.0385 | -0.005 | 45.041
15 | 1.76 | 0.04206 | -0.006 | 41.839
15.5 | 1.783 | 0.04606 | -0.006 | 38.715
16 | 1.803 | 0.05069 | -0.006 | 35.561
16.5 | 1.817 | 0.05644 | -0.007 | 32.197
17 | 1.825 | 0.06549 | -0.007 | 27.873
17.5 | 1.833 | 0.07443 | -0.008 | 24.622
18 | 1.841 | 0.08024 | -0.008 | 22.948
18.5 | 1.847 | 0.08582 | -0.009 | 21.526
19 | 1.849 | 0.0913 | -0.009 | 20.251
19.5 | 1.847 | 0.09701 | -0.01 | 19.04
20 | 1.842 | 0.10276 | -0.01 | 17.927

## 34. Re 750k Mach 0.00 (2)
BIGFOIL.COM POLAR EXPORT
NACA45116
NACA45116 |  |  |  | Cl Max: | 1.5797 | at alpha= | 14.5 | deg
XFOIL ncrit=9 |  |  |  | L/D Max: | 103.79 | at alpha= | 10 | deg
Re: | 750000 |  |  | Cd Min: | 0.09409 | at alpha= | 19.5 | deg
Mach: | 0 |  |  | Cl=0 at alpha= | -3.1287 | deg
|  |  |  | @ Cl=0.1, Cd= | 0.011169
|  |  |  | @ Cl=0.4, Cd= | 0.010526
|  |  |  | @ Cl=0.6, Cd= | 0.0093018
alpha (deg) | Cl | Cd | Cm | Cl/Cd
-14.5 | -0.8835 | 0.04147 | -0.0681 | -21.3046
-14 | -0.9225 | 0.03493 | -0.0615 | -26.41
-13.5 | -0.9363 | 0.03115 | -0.0536 | -30.0578
-13 | -0.9398 | 0.0286 | -0.0451 | -32.8601
-12.5 | -0.9208 | 0.0256 | -0.0405 | -35.9688
-12 | -0.802 | 0.02331 | -0.055 | -34.4058
-11.5 | -0.7758 | 0.02233 | -0.0496 | -34.7425
-11 | -0.7454 | 0.02117 | -0.045 | -35.2102
-10.5 | -0.7097 | 0.0201 | -0.0412 | -35.3085
-10 | -0.6716 | 0.01863 | -0.0381 | -36.0494
-9.5 | -0.6287 | 0.01799 | -0.0355 | -34.9472
-9 | -0.5837 | 0.01737 | -0.0331 | -33.6039
-8.5 | -0.5372 | 0.01673 | -0.031 | -32.11
-8 | -0.4895 | 0.01569 | -0.0294 | -31.1982
-7.5 | -0.4404 | 0.01516 | -0.0277 | -29.0501
-7 | -0.3902 | 0.01476 | -0.0262 | -26.4363
-6.5 | -0.3402 | 0.01401 | -0.0249 | -24.2827
-6 | -0.2894 | 0.01361 | -0.0235 | -21.2638
-5.5 | -0.2387 | 0.01303 | -0.0222 | -18.3193
-5 | -0.188 | 0.01276 | -0.0208 | -14.7335
-4.5 | -0.1378 | 0.01231 | -0.0193 | -11.1942
-4 | -0.0873 | 0.01207 | -0.0178 | -7.2328
-3.5 | -0.0378 | 0.01176 | -0.0162 | -3.2143
-3 | 0.0131 | 0.01158 | -0.0148 | 1.1313
-2.5 | 0.0614 | 0.01137 | -0.013 | 5.4002
-2 | 0.1113 | 0.01111 | -0.0114 | 10.018
-1.5 | 0.1607 | 0.01099 | -0.0097 | 14.6224
-1 | 0.2108 | 0.0109 | -0.0083 | 19.3394
-0.5 | 0.261 | 0.01077 | -0.0068 | 24.234
0 | 0.3093 | 0.01074 | -0.0051 | 28.7989
0.5 | 0.3596 | 0.0106 | -0.0037 | 33.9245
1 | 0.4088 | 0.01051 | -0.0021 | 38.8963
1.5 | 0.447 | 0.01001 | 0.0014 | 44.6553
2 | 0.4657 | 0.0084 | 0.0096 | 55.4405
2.5 | 0.5351 | 0.00885 | 0.0072 | 60.4633
3 | 0.6299 | 0.00951 | -0.0007 | 66.2355
3.5 | 0.6985 | 0.00997 | -0.003 | 70.0602
4 | 0.783 | 0.01052 | -0.009 | 74.4297
4.5 | 0.867 | 0.01098 | -0.0148 | 78.9617
5 | 0.9228 | 0.01132 | -0.015 | 81.5194
5.5 | 0.9885 | 0.0115 | -0.0174 | 85.9565
6 | 1.0507 | 0.01175 | -0.0192 | 89.4213
6.5 | 1.1022 | 0.0121 | -0.0188 | 91.0909
7 | 1.1599 | 0.01232 | -0.0196 | 94.1477
7.5 | 1.2211 | 0.01271 | -0.0216 | 96.074
8 | 1.2819 | 0.01292 | -0.0233 | 99.2183
8.5 | 1.3361 | 0.01334 | -0.0238 | 100.1574
9 | 1.3925 | 0.0137 | -0.0248 | 101.6423
9.5 | 1.4511 | 0.01407 | -0.0265 | 103.1343
10 | 1.5091 | 0.01454 | -0.0282 | 103.7895
10.5 | 1.5382 | 0.01502 | -0.024 | 102.4101
11 | 1.547 | 0.0157 | -0.0162 | 98.535
11.5 | 1.5489 | 0.01617 | -0.0071 | 95.7885
12 | 1.5467 | 0.01715 | 0.0016 | 90.1866
12.5 | 1.5546 | 0.01833 | 0.0078 | 84.8118
13 | 1.5604 | 0.02005 | 0.0131 | 77.8254
13.5 | 1.5693 | 0.02212 | 0.0171 | 70.9448
14 | 1.5723 | 0.02502 | 0.0204 | 62.8417
14.5 | 1.5797 | 0.02801 | 0.0226 | 56.3977
15 | 1.5717 | 0.03255 | 0.0247 | 48.2857
15.5 | 1.5708 | 0.03678 | 0.026 | 42.708
16 | 1.558 | 0.04232 | 0.027 | 36.8147
16.5 | 1.5403 | 0.04869 | 0.0275 | 31.6348
17 | 1.5278 | 0.05484 | 0.0274 | 27.8592
17.5 | 1.5053 | 0.06228 | 0.0269 | 24.1699
18 | 1.4812 | 0.07021 | 0.0259 | 21.0967
18.5 | 1.4644 | 0.07756 | 0.0246 | 18.8809
19 | 1.4449 | 0.0854 | 0.023 | 16.9192
19.5 | 1.4206 | 0.09409 | 0.0209 | 15.0983

## 35. Re 750k Mach 0.10 (1)
BIGFOIL.COM POLAR EXPORT
NACA45116
NACA45116 |  |  |  | Cl Max: | 1.837 | at alpha= | 18.5 | deg
JavaFoil+Calcfoil stall+Eppler ext transition |  |  |  | L/D Max: | 89.712 | at alpha= | 6.5 | deg
Re: | 750000 |  |  | Cd Min: | 0.0084 | at alpha= | 2 | deg
Mach: | 0.1 |  |  | Cl=0 at alpha= | -2.0968 | deg
|  |  |  | @ Cl=0.1, Cd= | 0.011258
|  |  |  | @ Cl=0.4, Cd= | 0.010968
|  |  |  | @ Cl=0.6, Cd= | 0.008737
alpha (deg) | Cl | Cd | Cm | Cl/Cd
-20 | -0.826 | 0.1913 | 0.005 | -4.319
-19.5 | -0.838 | 0.18137 | 0.006 | -4.622
-19 | -0.849 | 0.17219 | 0.006 | -4.934
-18.5 | -0.859 | 0.16443 | 0.006 | -5.226
-18 | -0.868 | 0.15671 | 0.006 | -5.536
-17.5 | -0.874 | 0.14793 | 0.006 | -5.91
-17 | -0.879 | 0.14107 | 0.006 | -6.232
-16.5 | -0.882 | 0.13381 | 0.006 | -6.592
-16 | -0.883 | 0.12673 | 0.006 | -6.968
-15.5 | -0.882 | 0.12011 | 0.006 | -7.342
-15 | -0.877 | 0.11336 | 0.006 | -7.738
-14.5 | -0.87 | 0.1074 | 0.006 | -8.1
-14 | -0.86 | 0.10139 | 0.006 | -8.483
-13.5 | -0.848 | 0.09569 | 0.006 | -8.863
-13 | -0.833 | 0.09018 | 0.006 | -9.242
-12.5 | -0.816 | 0.08512 | 0.006 | -9.588
-12 | -0.796 | 0.08019 | 0.007 | -9.933
-11.5 | -0.775 | 0.07536 | 0.007 | -10.277
-11 | -0.75 | 0.07101 | 0.007 | -10.56
-10.5 | -0.723 | 0.06671 | 0.007 | -10.836
-10 | -0.693 | 0.06278 | 0.007 | -11.044
-9.5 | -0.662 | 0.05892 | 0.007 | -11.233
-9 | -0.628 | 0.05525 | 0.007 | -11.366
-8.5 | -0.592 | 0.05169 | 0.007 | -11.455
-8 | -0.554 | 0.04825 | 0.007 | -11.483
-7.5 | -0.515 | 0.04479 | 0.007 | -11.492
-7 | -0.474 | 0.04134 | 0.007 | -11.47
-6.5 | -0.433 | 0.03732 | 0.007 | -11.611
-6 | -0.465 | 0.01211 | 0.01 | -38.429
-5.5 | -0.409 | 0.01197 | 0.01 | -34.193
-5 | -0.352 | 0.01241 | 0.01 | -28.351
-4.5 | -0.293 | 0.01224 | 0.01 | -23.931
-4 | -0.233 | 0.01168 | 0.01 | -19.98
-3.5 | -0.173 | 0.01217 | 0.009 | -14.213
-3 | -0.112 | 0.01197 | 0.009 | -9.356
-2.5 | -0.05 | 0.01183 | 0.009 | -4.258
-2 | 0.012 | 0.01177 | 0.009 | 0.985
-1.5 | 0.074 | 0.0113 | 0.008 | 6.542
-1 | 0.136 | 0.0112 | 0.008 | 12.182
-0.5 | 0.199 | 0.01177 | 0.008 | 16.905
0 | 0.261 | 0.01134 | 0.007 | 23.025
0.5 | 0.323 | 0.01129 | 0.007 | 28.631
1 | 0.385 | 0.01097 | 0.007 | 35.1
1.5 | 0.447 | 0.01096 | 0.006 | 40.765
2 | 0.508 | 0.0084 | 0.006 | 60.51
2.5 | 0.569 | 0.00861 | 0.006 | 66.132
3 | 0.63 | 0.00886 | 0.005 | 71.141
3.5 | 0.69 | 0.00911 | 0.005 | 75.782
4 | 0.75 | 0.0094 | 0.005 | 79.752
4.5 | 0.809 | 0.00972 | 0.004 | 83.192
5 | 0.867 | 0.01009 | 0.004 | 85.954
5.5 | 0.924 | 0.01051 | 0.003 | 87.916
6 | 0.98 | 0.01098 | 0.003 | 89.221
6.5 | 1.035 | 0.01153 | 0.002 | 89.712
7 | 1.088 | 0.01217 | 0.002 | 89.404
7.5 | 1.141 | 0.01291 | 0.002 | 88.39
8 | 1.193 | 0.01377 | 0.001 | 86.615
8.5 | 1.244 | 0.01473 | 0.001 | 84.437
9 | 1.293 | 0.01585 | 0 | 81.596
9.5 | 1.342 | 0.01708 | 0 | 78.589
10 | 1.39 | 0.01847 | -0.001 | 75.255
10.5 | 1.437 | 0.02001 | -0.001 | 71.785
11 | 1.482 | 0.02172 | -0.002 | 68.255
11.5 | 1.526 | 0.02359 | -0.002 | 64.687
12 | 1.567 | 0.02568 | -0.003 | 61.027
12.5 | 1.606 | 0.02794 | -0.003 | 57.481
13 | 1.642 | 0.03044 | -0.004 | 53.956
13.5 | 1.676 | 0.03315 | -0.004 | 50.564
14 | 1.707 | 0.03614 | -0.005 | 47.248
14.5 | 1.736 | 0.03944 | -0.005 | 44.004
15 | 1.761 | 0.0431 | -0.006 | 40.847
15.5 | 1.783 | 0.04727 | -0.006 | 37.715
16 | 1.801 | 0.0521 | -0.006 | 34.566
16.5 | 1.814 | 0.05844 | -0.007 | 31.036
17 | 1.819 | 0.06844 | -0.007 | 26.581
17.5 | 1.827 | 0.07631 | -0.008 | 23.937
18 | 1.833 | 0.0821 | -0.008 | 22.33
18.5 | 1.837 | 0.08782 | -0.009 | 20.921
19 | 1.836 | 0.09368 | -0.009 | 19.599
19.5 | 1.831 | 0.0994 | -0.01 | 18.423
20 | 1.823 | 0.10537 | -0.01 | 17.302

## 36. Re 750k Mach 0.10 (2)
BIGFOIL.COM POLAR EXPORT
NACA45116
NACA45116 |  |  |  | Cl Max: | 1.5726 | at alpha= | 14.5 | deg
XFOIL ncrit=9 |  |  |  | L/D Max: | 103.082 | at alpha= | 10 | deg
Re: | 750000 |  |  | Cd Min: | 0.09761 | at alpha= | 19.5 | deg
Mach: | 0.1 |  |  | Cl=0 at alpha= | -3.1395 | deg
|  |  |  | @ Cl=0.1, Cd= | 0.011215
|  |  |  | @ Cl=0.4, Cd= | 0.010584
|  |  |  | @ Cl=0.6, Cd= | 0.009318
alpha (deg) | Cl | Cd | Cm | Cl/Cd
-13.5 | -0.8696 | 0.03671 | -0.062 | -23.6884
-13 | -0.9026 | 0.0314 | -0.0523 | -28.7452
-12.5 | -0.9015 | 0.02841 | -0.0448 | -31.7318
-12 | -0.7935 | 0.02451 | -0.0584 | -32.3745
-11.5 | -0.7711 | 0.02347 | -0.0524 | -32.8547
-11 | -0.7433 | 0.02213 | -0.0473 | -33.5879
-10.5 | -0.7101 | 0.02076 | -0.0431 | -34.2052
-9.5 | -0.6313 | 0.01837 | -0.0367 | -34.3658
-9 | -0.5867 | 0.01776 | -0.0342 | -33.0349
-8 | -0.4923 | 0.01592 | -0.0302 | -30.9234
-7.5 | -0.443 | 0.01536 | -0.0284 | -28.8411
-7 | -0.3924 | 0.01488 | -0.0269 | -26.371
-6.5 | -0.3417 | 0.01413 | -0.0255 | -24.1826
-6 | -0.2907 | 0.01373 | -0.024 | -21.1726
-5.5 | -0.2391 | 0.01313 | -0.0227 | -18.2102
-5 | -0.1884 | 0.01285 | -0.0212 | -14.6615
-4.5 | -0.1373 | 0.01239 | -0.0198 | -11.0815
-4 | -0.0868 | 0.01213 | -0.0183 | -7.1558
-3.5 | -0.0367 | 0.01181 | -0.0166 | -3.1075
-3 | 0.0142 | 0.01161 | -0.0151 | 1.2231
-2.5 | 0.0631 | 0.0114 | -0.0133 | 5.5351
-2 | 0.1131 | 0.01115 | -0.0117 | 10.1435
-1.5 | 0.1626 | 0.01105 | -0.01 | 14.7149
-1 | 0.2134 | 0.01094 | -0.0085 | 19.5064
-0.5 | 0.2634 | 0.01081 | -0.007 | 24.3663
0 | 0.3122 | 0.01078 | -0.0052 | 28.961
0.5 | 0.3626 | 0.01063 | -0.0038 | 34.111
1 | 0.4118 | 0.01057 | -0.0021 | 38.9593
1.5 | 0.4542 | 0.01022 | 0.0007 | 44.4423
2 | 0.465 | 0.00841 | 0.0105 | 55.2913
2.5 | 0.5358 | 0.00889 | 0.0079 | 60.27
3 | 0.6333 | 0.00954 | -0.0004 | 66.3836
3.5 | 0.7015 | 0.01002 | -0.0026 | 70.01
4 | 0.7873 | 0.01056 | -0.0087 | 74.5549
4.5 | 0.8721 | 0.01105 | -0.0145 | 78.9231
5 | 0.9277 | 0.01143 | -0.0146 | 81.1636
5.5 | 0.9944 | 0.01157 | -0.0171 | 85.9464
6 | 1.0566 | 0.01186 | -0.0187 | 89.0894
6.5 | 1.1087 | 0.01218 | -0.0183 | 91.0263
7 | 1.1668 | 0.01243 | -0.0192 | 93.8697
7.5 | 1.2288 | 0.01281 | -0.0211 | 95.9251
8 | 1.2895 | 0.01305 | -0.0227 | 98.8123
8.5 | 1.3422 | 0.01356 | -0.0228 | 98.9823
9 | 1.4012 | 0.01385 | -0.0242 | 101.1697
9.5 | 1.459 | 0.01431 | -0.0257 | 101.9567
10 | 1.5184 | 0.01473 | -0.0274 | 103.0821
10.5 | 1.5401 | 0.01529 | -0.0217 | 100.726
11 | 1.5415 | 0.01591 | -0.0124 | 96.8887
11.5 | 1.5438 | 0.01652 | -0.0036 | 93.4504
12 | 1.5404 | 0.01775 | 0.0049 | 86.7831
12.5 | 1.5519 | 0.01898 | 0.0103 | 81.765
13 | 1.555 | 0.02105 | 0.0155 | 73.8717
13.5 | 1.5661 | 0.02321 | 0.0189 | 67.4752
14 | 1.5643 | 0.02665 | 0.0221 | 58.6979
14.5 | 1.5726 | 0.02976 | 0.0241 | 52.8427
15 | 1.565 | 0.0344 | 0.026 | 45.4942
15.5 | 1.5575 | 0.03932 | 0.0273 | 39.6109
16 | 1.5459 | 0.04492 | 0.0281 | 34.4145
16.5 | 1.5231 | 0.05192 | 0.0283 | 29.3355
17 | 1.5129 | 0.05793 | 0.0281 | 26.116
17.5 | 1.4913 | 0.06542 | 0.0274 | 22.7958
18 | 1.4667 | 0.07348 | 0.0263 | 19.9605
18.5 | 1.4488 | 0.08104 | 0.0249 | 17.8776
19 | 1.4306 | 0.08886 | 0.0232 | 16.0995
19.5 | 1.4064 | 0.09761 | 0.021 | 14.4084

## 37. Re 750k Mach 0.25 (1)
BIGFOIL.COM POLAR EXPORT
NACA45116
NACA45116 |  |  |  | Cl Max: | 1.78 | at alpha= | 16 | deg
JavaFoil+Calcfoil stall+Eppler ext transition |  |  |  | L/D Max: | 86.228 | at alpha= | 6.5 | deg
Re: | 750000 |  |  | Cd Min: | 0.00886 | at alpha= | 2.5 | deg
Mach: | 0.25 |  |  | Cl=0 at alpha= | -2.0938 | deg
|  |  |  | @ Cl=0.1, Cd= | 0.011475
|  |  |  | @ Cl=0.4, Cd= | 0.010983
|  |  |  | @ Cl=0.6, Cd= | 0.0089297
alpha (deg) | Cl | Cd | Cm | Cl/Cd
-18 | -0.571 | 0.18978 | 0.005 | -3.009
-17.5 | -0.607 | 0.17831 | 0.006 | -3.404
-17 | -0.64 | 0.16549 | 0.006 | -3.866
-16.5 | -0.669 | 0.15486 | 0.006 | -4.323
-16 | -0.696 | 0.14549 | 0.006 | -4.782
-15.5 | -0.718 | 0.13531 | 0.006 | -5.309
-15 | -0.735 | 0.12644 | 0.006 | -5.814
-14.5 | -0.748 | 0.11868 | 0.006 | -6.302
-14 | -0.757 | 0.11137 | 0.006 | -6.795
-13.5 | -0.761 | 0.10443 | 0.006 | -7.291
-13 | -0.762 | 0.09801 | 0.006 | -7.774
-12.5 | -0.758 | 0.09163 | 0.006 | -8.277
-12 | -0.751 | 0.08579 | 0.006 | -8.749
-11.5 | -0.739 | 0.08065 | 0.006 | -9.16
-11 | -0.723 | 0.07547 | 0.006 | -9.581
-10.5 | -0.704 | 0.07057 | 0.007 | -9.973
-10 | -0.681 | 0.0661 | 0.007 | -10.3
-9.5 | -0.654 | 0.06196 | 0.007 | -10.561
-9 | -0.625 | 0.05803 | 0.007 | -10.765
-8.5 | -0.592 | 0.05416 | 0.007 | -10.93
-8 | -0.556 | 0.05061 | 0.007 | -10.987
-7.5 | -0.518 | 0.04721 | 0.007 | -10.971
-7 | -0.478 | 0.04385 | 0.007 | -10.899
-6.5 | -0.436 | 0.04048 | 0.007 | -10.78
-6 | -0.394 | 0.03667 | 0.007 | -10.743
-5.5 | -0.418 | 0.01219 | 0.011 | -34.252
-5 | -0.36 | 0.01158 | 0.01 | -31.039
-4.5 | -0.3 | 0.01208 | 0.01 | -24.814
-4 | -0.239 | 0.01191 | 0.01 | -20.078
-3.5 | -0.177 | 0.01177 | 0.01 | -15.065
-3 | -0.115 | 0.01162 | 0.009 | -9.882
-2.5 | -0.052 | 0.01171 | 0.009 | -4.416
-2 | 0.012 | 0.01159 | 0.009 | 1.027
-1.5 | 0.076 | 0.01149 | 0.009 | 6.602
-1 | 0.14 | 0.01145 | 0.008 | 12.24
-0.5 | 0.204 | 0.01104 | 0.008 | 18.518
0 | 0.268 | 0.01156 | 0.008 | 23.202
0.5 | 0.332 | 0.01124 | 0.007 | 29.518
1 | 0.395 | 0.01093 | 0.007 | 36.178
1.5 | 0.458 | 0.0116 | 0.007 | 39.534
2 | 0.521 | 0.01157 | 0.006 | 45.059
2.5 | 0.584 | 0.00886 | 0.006 | 65.888
3 | 0.646 | 0.00913 | 0.006 | 70.739
3.5 | 0.707 | 0.00942 | 0.005 | 75.026
4 | 0.768 | 0.00976 | 0.005 | 78.64
4.5 | 0.827 | 0.01012 | 0.004 | 81.726
5 | 0.886 | 0.01057 | 0.004 | 83.788
5.5 | 0.943 | 0.01107 | 0.003 | 85.212
6 | 0.999 | 0.01166 | 0.003 | 85.738
6.5 | 1.055 | 0.01223 | 0.003 | 86.228
7 | 1.109 | 0.01301 | 0.002 | 85.212
7.5 | 1.162 | 0.01393 | 0.002 | 83.411
8 | 1.214 | 0.01495 | 0.001 | 81.177
8.5 | 1.265 | 0.01613 | 0.001 | 78.408
9 | 1.315 | 0.01744 | 0 | 75.365
9.5 | 1.364 | 0.01891 | 0 | 72.121
10 | 1.412 | 0.02062 | -0.001 | 68.452
10.5 | 1.458 | 0.02233 | -0.001 | 65.314
11 | 1.504 | 0.0244 | -0.002 | 61.625
11.5 | 1.547 | 0.02657 | -0.002 | 58.221
12 | 1.587 | 0.02899 | -0.003 | 54.744
12.5 | 1.624 | 0.03163 | -0.003 | 51.34
13 | 1.658 | 0.0345 | -0.004 | 48.06
13.5 | 1.689 | 0.03769 | -0.004 | 44.811
14 | 1.716 | 0.04121 | -0.005 | 41.643
14.5 | 1.739 | 0.04516 | -0.005 | 38.513
15 | 1.758 | 0.04961 | -0.006 | 35.432
15.5 | 1.772 | 0.05485 | -0.006 | 32.306
16 | 1.78 | 0.06182 | -0.007 | 28.789
16.5 | 1.778 | 0.07353 | -0.007 | 24.178
17 | 1.776 | 0.08173 | -0.007 | 21.735
17.5 | 1.772 | 0.08821 | -0.008 | 20.088
18 | 1.763 | 0.09461 | -0.008 | 18.634
18.5 | 1.749 | 0.10128 | -0.009 | 17.265
19 | 1.726 | 0.10824 | -0.009 | 15.943
19.5 | 1.697 | 0.11563 | -0.01 | 14.672
20 | 1.662 | 0.1234 | -0.01 | 13.466

## 38. Re 750k Mach 0.25 (2)
BIGFOIL.COM POLAR EXPORT
NACA45116
NACA45116 |  |  |  | Cl Max: | 1.5341 | at alpha= | 13 | deg
XFOIL ncrit=9 |  |  |  | L/D Max: | 97.2768 | at alpha= | 9.5 | deg
Re: | 750000 |  |  | Cd Min: | 0.15475 | at alpha= | -15 | deg
Mach: | 0.25 |  |  | Cl=0 at alpha= | -3.2038 | deg
|  |  |  | @ Cl=0.1, Cd= | 0.011516
|  |  |  | @ Cl=0.4, Cd= | 0.010857
|  |  |  | @ Cl=0.6, Cd= | 0.0093987
alpha (deg) | Cl | Cd | Cm | Cl/Cd
-15 | -0.3408 | 0.15475 | -0.008 | -2.2023
-14.5 | -0.325 | 0.14889 | -0.0104 | -2.1828
-13.5 | -0.2059 | 0.12374 | -0.0473 | -1.664
-13 | -0.2183 | 0.11406 | -0.0529 | -1.9139
-12.5 | -0.2035 | 0.10875 | -0.0533 | -1.8713
-12 | -0.186 | 0.10428 | -0.054 | -1.7837
-10 | -0.6353 | 0.02737 | -0.0531 | -23.2115
-9.5 | -0.6277 | 0.02262 | -0.0458 | -27.7498
-9 | -0.5946 | 0.02049 | -0.0412 | -29.019
-8.5 | -0.5506 | 0.01957 | -0.0378 | -28.1349
-8 | -0.5049 | 0.01811 | -0.0349 | -27.8796
-7.5 | -0.456 | 0.01667 | -0.0325 | -27.3545
-6.5 | -0.3513 | 0.01525 | -0.0287 | -23.0361
-6 | -0.2979 | 0.01443 | -0.0271 | -20.6445
-5.5 | -0.2435 | 0.01388 | -0.0256 | -17.5432
-5 | -0.1896 | 0.01327 | -0.0241 | -14.2879
-4.5 | -0.1358 | 0.01291 | -0.0225 | -10.519
-4 | -0.0835 | 0.01245 | -0.0208 | -6.7068
-3.5 | -0.0298 | 0.01221 | -0.0192 | -2.4406
-3 | 0.0205 | 0.0119 | -0.0171 | 1.7227
-2.5 | 0.0723 | 0.01158 | -0.0153 | 6.2435
-2 | 0.1243 | 0.01146 | -0.0135 | 10.8464
-1.5 | 0.1747 | 0.01127 | -0.0115 | 15.5013
-1 | 0.2258 | 0.0111 | -0.0096 | 20.3423
-0.5 | 0.2756 | 0.01106 | -0.0076 | 24.9186
0 | 0.3276 | 0.01092 | -0.0059 | 30
0.5 | 0.3789 | 0.01087 | -0.0042 | 34.8574
1 | 0.4285 | 0.01084 | -0.0022 | 39.5295
1.5 | 0.4779 | 0.01067 | -0.0002 | 44.7891
2 | 0.4739 | 0.0086 | 0.0128 | 55.1047
2.5 | 0.5624 | 0.00915 | 0.0071 | 61.4645
3 | 0.6501 | 0.00973 | 0.0015 | 66.814
3.5 | 0.7173 | 0.01035 | 0 | 69.3043
4 | 0.8098 | 0.01083 | -0.0068 | 74.7738
4.5 | 0.8965 | 0.01151 | -0.0124 | 77.8888
5 | 0.9576 | 0.01178 | -0.0129 | 81.2903
5.5 | 1.0256 | 0.01207 | -0.0151 | 84.971
6 | 1.0895 | 0.01241 | -0.0165 | 87.7921
6.5 | 1.1359 | 0.01278 | -0.0142 | 88.8811
7 | 1.2037 | 0.01318 | -0.0165 | 91.3278
7.5 | 1.2691 | 0.01346 | -0.0183 | 94.2868
8.5 | 1.3831 | 0.01442 | -0.0187 | 95.9154
9 | 1.4433 | 0.01496 | -0.0199 | 96.4773
9.5 | 1.5039 | 0.01546 | -0.021 | 97.2768
10 | 1.5188 | 0.01608 | -0.0138 | 94.4527
10.5 | 1.5102 | 0.01691 | -0.0028 | 89.3081
11 | 1.5159 | 0.01792 | 0.0049 | 84.5926
11.5 | 1.5139 | 0.01971 | 0.0123 | 76.8087
12 | 1.5245 | 0.02156 | 0.0172 | 70.7096
12.5 | 1.5278 | 0.02428 | 0.0215 | 62.9242
13 | 1.5341 | 0.0273 | 0.0246 | 56.1941
13.5 | 1.53 | 0.03144 | 0.0273 | 48.6641
14 | 1.5296 | 0.03561 | 0.0293 | 42.9542
14.5 | 1.5134 | 0.0413 | 0.0309 | 36.6441
15 | 1.506 | 0.04666 | 0.0317 | 32.276
15.5 | 1.4898 | 0.05303 | 0.0322 | 28.0935
16 | 1.4689 | 0.06015 | 0.032 | 24.4206
16.5 | 1.4575 | 0.06658 | 0.0317 | 21.891
17 | 1.4357 | 0.07432 | 0.0307 | 19.3178
17.5 | 1.4128 | 0.08243 | 0.0293 | 17.1394
18 | 1.3971 | 0.08999 | 0.0277 | 15.5251

## 39. Re 750k Mach 0.50 (1)
BIGFOIL.COM POLAR EXPORT
NACA45116
NACA45116 |  |  |  | Cl Max: | 1.612 | at alpha= | 12.5 | deg
JavaFoil+Calcfoil stall+Eppler ext transition |  |  |  | L/D Max: | 70.366 | at alpha= | 4.5 | deg
Re: | 750000 |  |  | Cd Min: | 0.01009 | at alpha= | 2.5 | deg
Mach: | 0.5 |  |  | Cl=0 at alpha= | -2.0929 | deg
|  |  |  | @ Cl=0.1, Cd= | 0.011011
|  |  |  | @ Cl=0.4, Cd= | 0.012107
|  |  |  | @ Cl=0.6, Cd= | 0.011569
alpha (deg) | Cl | Cd | Cm | Cl/Cd
-20 | -0.993 | 0.22195 | 0.007 | -4.476
-19.5 | -0.967 | 0.21401 | 0.007 | -4.518
-19 | -0.939 | 0.20396 | 0.007 | -4.602
-18.5 | -0.912 | 0.19911 | 0.007 | -4.58
-18 | -0.885 | 0.19447 | 0.007 | -4.551
-17.5 | -0.857 | 0.18758 | 0.007 | -4.567
-17 | -0.83 | 0.18213 | 0.007 | -4.556
-16.5 | -0.803 | 0.17774 | 0.007 | -4.517
-16 | -0.775 | 0.17704 | 0.007 | -4.379
-15.5 | -0.747 | 0.17122 | 0.007 | -4.365
-15 | -0.72 | 0.16345 | 0.007 | -4.406
-14.5 | -0.693 | 0.15975 | 0.007 | -4.337
-14 | -0.665 | 0.15526 | 0.007 | -4.28
-13.5 | -0.637 | 0.14782 | 0.007 | -4.311
-13 | -0.609 | 0.14258 | 0.007 | -4.273
-12.5 | -0.582 | 0.13728 | 0.007 | -4.237
-12 | -0.554 | 0.13406 | 0.007 | -4.133
-11.5 | -0.526 | 0.12922 | 0.007 | -4.069
-11 | -0.498 | 0.12655 | 0.007 | -3.937
-10.5 | -0.47 | 0.11684 | 0.006 | -4.024
-10 | -0.442 | 0.11392 | 0.006 | -3.884
-9.5 | -0.414 | 0.11156 | 0.006 | -3.714
-9 | -0.387 | 0.1043 | 0.006 | -3.707
-8.5 | -0.358 | 0.09938 | 0.006 | -3.607
-8 | -0.331 | 0.09171 | 0.006 | -3.605
-7.5 | -0.303 | 0.0741 | 0.005 | -4.083
-7 | -0.423 | 0.05675 | 0.006 | -7.452
-6.5 | -0.421 | 0.05071 | 0.006 | -8.296
-6 | -0.395 | 0.04615 | 0.007 | -8.559
-5.5 | -0.358 | 0.04198 | 0.007 | -8.537
-5 | -0.315 | 0.03858 | 0.007 | -8.169
-4.5 | -0.267 | 0.03533 | 0.007 | -7.563
-4 | -0.217 | 0.0315 | 0.007 | -6.892
-3.5 | -0.195 | 0.01137 | 0.011 | -17.158
-3 | -0.127 | 0.0112 | 0.011 | -11.325
-2.5 | -0.057 | 0.01077 | 0.01 | -5.321
-2 | 0.013 | 0.01128 | 0.01 | 1.172
-1.5 | 0.084 | 0.01088 | 0.01 | 7.76
-1 | 0.156 | 0.01147 | 0.009 | 13.609
-0.5 | 0.228 | 0.01145 | 0.009 | 19.909
0 | 0.298 | 0.01149 | 0.009 | 25.934
0.5 | 0.368 | 0.01207 | 0.008 | 30.514
1 | 0.438 | 0.01215 | 0.008 | 36.043
1.5 | 0.507 | 0.01229 | 0.007 | 41.237
2 | 0.575 | 0.01245 | 0.007 | 46.166
2.5 | 0.642 | 0.01009 | 0.007 | 63.583
3 | 0.707 | 0.01061 | 0.006 | 66.678
3.5 | 0.772 | 0.0112 | 0.006 | 68.926
4 | 0.835 | 0.01192 | 0.005 | 70.003
4.5 | 0.896 | 0.01274 | 0.005 | 70.366
5 | 0.957 | 0.01371 | 0.004 | 69.791
5.5 | 1.016 | 0.01481 | 0.004 | 68.588
6 | 1.074 | 0.01606 | 0.003 | 66.853
6.5 | 1.13 | 0.01749 | 0.003 | 64.625
7 | 1.185 | 0.01907 | 0.002 | 62.153
7.5 | 1.239 | 0.02089 | 0.002 | 59.314
8 | 1.292 | 0.0229 | 0.001 | 56.404
8.5 | 1.343 | 0.02517 | 0.001 | 53.349
9 | 1.392 | 0.02767 | 0 | 50.307
9.5 | 1.439 | 0.03049 | 0 | 47.202
10 | 1.484 | 0.03366 | -0.001 | 44.088
10.5 | 1.526 | 0.03716 | -0.001 | 41.05
11 | 1.563 | 0.04118 | -0.002 | 37.965
11.5 | 1.594 | 0.04573 | -0.002 | 34.849
12 | 1.611 | 0.05102 | -0.003 | 31.577
12.5 | 1.612 | 0.05734 | -0.003 | 28.119
13 | 1.59 | 0.06556 | -0.004 | 24.246
13.5 | 1.517 | 0.0798 | -0.004 | 19.01
14 | 1.288 | 0.11218 | -0.005 | 11.484
14.5 | 0.926 | 0.14361 | -0.003 | 6.447
15 | 0.955 | 0.15659 | -0.003 | 6.102
15.5 | 0.986 | 0.16813 | -0.004 | 5.863
16 | 1.016 | 0.18083 | -0.005 | 5.62
16.5 | 1.048 | 0.19008 | -0.005 | 5.511
17 | 1.078 | 0.1979 | -0.006 | 5.445
17.5 | 1.108 | 0.20444 | -0.006 | 5.419

## 40. Re 750k Mach 0.50 (2)
BIGFOIL.COM POLAR EXPORT
NACA45116
NACA45116 |  |  |  | Cl Max: | 1.3796 | at alpha= | 8 | deg
XFOIL ncrit=9 |  |  |  | L/D Max: | 75.2406 | at alpha= | 5.5 | deg
Re: | 750000 |  |  | Cd Min: | 0.23517 | at alpha= | -20 | deg
Mach: | 0.5 |  |  | Cl=0 at alpha= | -3.4068 | deg
|  |  |  | @ Cl=0.1, Cd= | 0.012975
|  |  |  | @ Cl=0.4, Cd= | 0.011953
|  |  |  | @ Cl=0.6, Cd= | 0.012071
alpha (deg) | Cl | Cd | Cm | Cl/Cd
-20 | -0.5289 | 0.23517 | 0.0278 | -2.249
-19.5 | -0.5042 | 0.22867 | 0.0246 | -2.2049
-19 | -0.48 | 0.22237 | 0.0209 | -2.1586
-18.5 | -0.457 | 0.21538 | 0.0168 | -2.1218
-18 | -0.4397 | 0.20667 | 0.0108 | -2.1275
-17.5 | -0.4151 | 0.1999 | 0.0081 | -2.0765
-17 | -0.3912 | 0.19368 | 0.0049 | -2.0198
-16.5 | -0.3686 | 0.18711 | 0.0015 | -1.97
-16 | -0.3539 | 0.17849 | -0.0042 | -1.9827
-15 | -0.2196 | 0.15586 | -0.037 | -1.409
-14.5 | -0.216 | 0.14797 | -0.0417 | -1.4598
-14 | -0.1915 | 0.14188 | -0.0428 | -1.3497
-13.5 | -0.1705 | 0.13616 | -0.0448 | -1.2522
-13 | -0.1512 | 0.13031 | -0.0472 | -1.1603
-12.5 | -0.154 | 0.12159 | -0.0529 | -1.2666
-12 | -0.1271 | 0.11598 | -0.0535 | -1.0959
-11 | -0.1079 | 0.10257 | -0.0602 | -1.052
-10.5 | -0.1037 | 0.09487 | -0.0637 | -1.0931
-9.5 | -0.0946 | 0.07973 | -0.0683 | -1.1865
-9 | -0.1064 | 0.07084 | -0.0723 | -1.502
-8.5 | -0.1057 | 0.06473 | -0.0748 | -1.6329
-8 | -0.1372 | 0.05631 | -0.0786 | -2.4365
-7.5 | -0.1714 | 0.05033 | -0.0744 | -3.4055
-7 | -0.1892 | 0.04652 | -0.0668 | -4.0671
-6.5 | -0.2024 | 0.0412 | -0.0596 | -4.9126
-6 | -0.2304 | 0.03268 | -0.0498 | -7.0502
-5.5 | -0.2294 | 0.02581 | -0.0411 | -8.888
-5 | -0.2085 | 0.01821 | -0.0344 | -11.4498
-4.5 | -0.149 | 0.01651 | -0.0314 | -9.0248
-4 | -0.08 | 0.01489 | -0.0301 | -5.3727
-3.5 | -0.012 | 0.014 | -0.0285 | -0.85714
-3 | 0.0524 | 0.0134 | -0.0266 | 3.9104
-2.5 | 0.1151 | 0.01284 | -0.0243 | 8.9642
-1.5 | 0.231 | 0.01232 | -0.0184 | 18.75
-1 | 0.2866 | 0.01213 | -0.0152 | 23.6274
-0.5 | 0.3409 | 0.01205 | -0.0118 | 28.2905
0 | 0.3961 | 0.01195 | -0.0086 | 33.1464
0.5 | 0.4494 | 0.01199 | -0.0051 | 37.4812
1 | 0.5045 | 0.012 | -0.002 | 42.0417
1.5 | 0.5578 | 0.01202 | 0.0014 | 46.406
2 | 0.6073 | 0.01208 | 0.0054 | 50.2732
2.5 | 0.5952 | 0.01008 | 0.0215 | 59.0476
3 | 0.6913 | 0.01085 | 0.0169 | 63.7143
3.5 | 0.8088 | 0.0119 | 0.0081 | 67.9664
4 | 0.8926 | 0.01269 | 0.0057 | 70.3388
4.5 | 0.9845 | 0.01357 | 0.0017 | 72.5497
5 | 1.0714 | 0.01441 | -0.0012 | 74.3511
5.5 | 1.1414 | 0.01517 | -0.0014 | 75.2406
6 | 1.1911 | 0.01584 | 0.002 | 75.1957
6.5 | 1.2497 | 0.01679 | 0.003 | 74.4312
7 | 1.3006 | 0.018 | 0.0048 | 72.2556
8 | 1.3796 | 0.0221 | 0.0076 | 62.4253
8.5 | 1.3754 | 0.02492 | 0.0145 | 55.1926
9 | 1.3688 | 0.02835 | 0.0204 | 48.2822
9.5 | 1.3619 | 0.03232 | 0.0253 | 42.138
10 | 1.3533 | 0.03657 | 0.0296 | 37.0057
10.5 | 1.338 | 0.04186 | 0.0328 | 31.9637
11 | 1.3304 | 0.04677 | 0.0355 | 28.4456
11.5 | 1.3093 | 0.0533 | 0.037 | 24.5647
12 | 1.3069 | 0.05843 | 0.0386 | 22.3669
12.5 | 1.2805 | 0.0661 | 0.0388 | 19.3722
13 | 1.2764 | 0.0719 | 0.0393 | 17.7524

## 41. Re 1M Mach 0.00 (1)
BIGFOIL.COM POLAR EXPORT
NACA45116
NACA45116 |  |  |  | Cl Max: | 1.853 | at alpha= | 19 | deg
JavaFoil+Calcfoil stall+Eppler ext transition |  |  |  | L/D Max: | 98.601 | at alpha= | 7 | deg
Re: | 1000000 |  |  | Cd Min: | 0.0074 | at alpha= | 2.5 | deg
Mach: | 0 |  |  | Cl=0 at alpha= | -2.0968 | deg
|  |  |  | @ Cl=0.1, Cd= | 0.011501
|  |  |  | @ Cl=0.4, Cd= | 0.010553
|  |  |  | @ Cl=0.6, Cd= | 0.0078598
alpha (deg) | Cl | Cd | Cm | Cl/Cd
-20 | -0.873 | 0.17883 | 0.006 | -4.88
-19.5 | -0.882 | 0.17113 | 0.006 | -5.154
-19 | -0.89 | 0.16327 | 0.006 | -5.451
-18.5 | -0.897 | 0.15501 | 0.006 | -5.785
-18 | -0.902 | 0.14758 | 0.006 | -6.112
-17.5 | -0.906 | 0.14074 | 0.006 | -6.435
-17 | -0.908 | 0.13374 | 0.006 | -6.787
-16.5 | -0.908 | 0.1267 | 0.006 | -7.166
-16 | -0.906 | 0.12043 | 0.006 | -7.526
-15.5 | -0.902 | 0.11411 | 0.006 | -7.908
-15 | -0.895 | 0.10813 | 0.006 | -8.28
-14.5 | -0.886 | 0.10232 | 0.007 | -8.657
-14 | -0.874 | 0.0967 | 0.007 | -9.039
-13.5 | -0.86 | 0.0913 | 0.007 | -9.42
-13 | -0.844 | 0.08631 | 0.007 | -9.774
-12.5 | -0.825 | 0.08121 | 0.007 | -10.157
-12 | -0.804 | 0.07655 | 0.007 | -10.502
-11.5 | -0.781 | 0.07229 | 0.007 | -10.798
-11 | -0.755 | 0.06766 | 0.007 | -11.158
-10.5 | -0.727 | 0.0635 | 0.007 | -11.45
-10 | -0.697 | 0.05957 | 0.007 | -11.702
-9.5 | -0.665 | 0.05582 | 0.007 | -11.911
-9 | -0.631 | 0.05205 | 0.007 | -12.122
-8.5 | -0.595 | 0.04849 | 0.007 | -12.268
-8 | -0.557 | 0.04486 | 0.007 | -12.422
-7.5 | -0.519 | 0.0408 | 0.007 | -12.72
-7 | -0.572 | 0.01126 | 0.011 | -50.79
-6.5 | -0.519 | 0.0116 | 0.011 | -44.718
-6 | -0.464 | 0.01214 | 0.01 | -38.205
-5.5 | -0.408 | 0.01186 | 0.01 | -34.372
-5 | -0.35 | 0.0117 | 0.01 | -29.953
-4.5 | -0.292 | 0.01144 | 0.01 | -25.506
-4 | -0.232 | 0.01199 | 0.01 | -19.387
-3.5 | -0.172 | 0.01145 | 0.009 | -15.037
-3 | -0.111 | 0.01123 | 0.009 | -9.926
-2.5 | -0.05 | 0.01113 | 0.009 | -4.509
-2 | 0.012 | 0.01101 | 0.009 | 1.048
-1.5 | 0.074 | 0.01156 | 0.008 | 6.364
-1 | 0.136 | 0.01142 | 0.008 | 11.893
-0.5 | 0.198 | 0.011 | 0.008 | 18.003
0 | 0.26 | 0.01095 | 0.007 | 23.739
0.5 | 0.322 | 0.01093 | 0.007 | 29.455
1 | 0.384 | 0.01055 | 0.007 | 36.359
1.5 | 0.445 | 0.01056 | 0.006 | 42.123
2 | 0.506 | 0.00749 | 0.006 | 67.617
2.5 | 0.567 | 0.0074 | 0.006 | 76.641
3 | 0.628 | 0.00825 | 0.005 | 76.151
3.5 | 0.688 | 0.00848 | 0.005 | 81.157
4 | 0.748 | 0.00874 | 0.005 | 85.63
4.5 | 0.807 | 0.00902 | 0.004 | 89.534
5 | 0.866 | 0.00933 | 0.004 | 92.846
5.5 | 0.924 | 0.00968 | 0.003 | 95.386
6 | 0.98 | 0.01007 | 0.003 | 97.35
6.5 | 1.036 | 0.01054 | 0.002 | 98.309
7 | 1.09 | 0.01106 | 0.002 | 98.601
7.5 | 1.144 | 0.01168 | 0.002 | 97.969
8 | 1.196 | 0.01239 | 0.001 | 96.555
8.5 | 1.247 | 0.0132 | 0.001 | 94.455
9 | 1.297 | 0.01416 | 0 | 91.592
9.5 | 1.346 | 0.01523 | 0 | 88.403
10 | 1.394 | 0.01647 | -0.001 | 84.624
10.5 | 1.441 | 0.01783 | -0.001 | 80.832
11 | 1.486 | 0.01941 | -0.002 | 76.591
11.5 | 1.53 | 0.0211 | -0.002 | 72.521
12 | 1.571 | 0.02303 | -0.003 | 68.211
12.5 | 1.61 | 0.02514 | -0.003 | 64.05
13 | 1.647 | 0.02745 | -0.004 | 59.987
13.5 | 1.681 | 0.03 | -0.004 | 56.021
14 | 1.712 | 0.0328 | -0.005 | 52.203
14.5 | 1.741 | 0.03588 | -0.005 | 48.517
15 | 1.767 | 0.03931 | -0.006 | 44.94
15.5 | 1.789 | 0.04316 | -0.006 | 41.461
16 | 1.809 | 0.0475 | -0.006 | 38.079
16.5 | 1.824 | 0.05283 | -0.007 | 34.519
17 | 1.831 | 0.06183 | -0.007 | 29.606
17.5 | 1.837 | 0.07078 | -0.008 | 25.953
18 | 1.845 | 0.07643 | -0.008 | 24.144
18.5 | 1.852 | 0.08188 | -0.009 | 22.613
19 | 1.853 | 0.08716 | -0.009 | 21.258
19.5 | 1.851 | 0.09265 | -0.01 | 19.979
20 | 1.846 | 0.09825 | -0.01 | 18.788

## 42. Re 1M Mach 0.00 (2)
BIGFOIL.COM POLAR EXPORT
NACA45116
NACA45116 |  |  |  | Cl Max: | 1.6203 | at alpha= | 14.5 | deg
XFOIL ncrit=9 |  |  |  | L/D Max: | 110.656 | at alpha= | 10.5 | deg
Re: | 1000000 |  |  | Cd Min: | 0.09212 | at alpha= | 19.5 | deg
Mach: | 0 |  |  | Cl=0 at alpha= | -3.0579 | deg
|  |  |  | @ Cl=0.1, Cd= | 0.01028
|  |  |  | @ Cl=0.4, Cd= | 0.0097611
|  |  |  | @ Cl=0.6, Cd= | 0.0081946
alpha (deg) | Cl | Cd | Cm | Cl/Cd
-16.5 | -1.0371 | 0.04294 | -0.073 | -24.1523
-16 | -1.0682 | 0.03626 | -0.07 | -29.4595
-15.5 | -1.0707 | 0.03266 | -0.0656 | -32.7832
-15 | -1.0668 | 0.02981 | -0.0603 | -35.7866
-14.5 | -1.0552 | 0.02761 | -0.0548 | -38.218
-14 | -1.0484 | 0.02527 | -0.0479 | -41.4879
-13.5 | -1.0385 | 0.02354 | -0.0406 | -44.1164
-13 | -1.0062 | 0.0223 | -0.0368 | -45.1211
-12.5 | -0.8646 | 0.02024 | -0.0555 | -42.7174
-12 | -0.8371 | 0.01957 | -0.05 | -42.7747
-11.5 | -0.8026 | 0.01888 | -0.0458 | -42.5106
-11 | -0.7693 | 0.01751 | -0.0418 | -43.9349
-10.5 | -0.728 | 0.01688 | -0.0389 | -43.128
-10 | -0.6842 | 0.01628 | -0.0363 | -42.027
-9.5 | -0.6383 | 0.01569 | -0.0341 | -40.682
-9 | -0.5926 | 0.01489 | -0.032 | -39.7985
-8.5 | -0.545 | 0.0144 | -0.0301 | -37.8472
-8 | -0.4959 | 0.01396 | -0.0284 | -35.5229
-7.5 | -0.446 | 0.01347 | -0.0269 | -33.1106
-7 | -0.3968 | 0.01291 | -0.0253 | -30.7359
-6.5 | -0.3465 | 0.01261 | -0.0238 | -27.4782
-6 | -0.2961 | 0.0121 | -0.0223 | -24.4711
-5.5 | -0.2459 | 0.01182 | -0.0208 | -20.8037
-5 | -0.1947 | 0.01152 | -0.0194 | -16.901
-4.5 | -0.1453 | 0.01124 | -0.0178 | -12.927
-4 | -0.0943 | 0.01095 | -0.0164 | -8.6119
-3.5 | -0.0443 | 0.01077 | -0.0148 | -4.1133
-3 | 0.0058 | 0.01052 | -0.0133 | 0.55133
-2.5 | 0.0572 | 0.01041 | -0.012 | 5.4947
-2 | 0.1064 | 0.01026 | -0.0103 | 10.3704
-1.5 | 0.1572 | 0.01008 | -0.0089 | 15.5952
-1 | 0.2073 | 0.01 | -0.0074 | 20.73
-0.5 | 0.2581 | 0.00992 | -0.0061 | 26.0181
0 | 0.3091 | 0.00983 | -0.0048 | 31.4446
0.5 | 0.3586 | 0.00985 | -0.0033 | 36.4061
1 | 0.4098 | 0.00974 | -0.0021 | 42.0739
1.5 | 0.4586 | 0.00963 | -0.0005 | 47.622
2 | 0.4462 | 0.00765 | 0.0136 | 58.3268
2.5 | 0.513 | 0.00771 | 0.0118 | 66.537
3 | 0.5851 | 0.00809 | 0.0087 | 72.3239
3.5 | 0.6449 | 0.00851 | 0.0081 | 75.7814
4 | 0.7338 | 0.00896 | 0.0012 | 81.8973
4.5 | 0.8126 | 0.0095 | -0.0037 | 85.5368
5 | 0.8725 | 0.00988 | -0.0045 | 88.3097
5.5 | 0.9409 | 0.01016 | -0.0074 | 92.6083
6 | 1.0052 | 0.01041 | -0.0096 | 96.561
6.5 | 1.0684 | 0.01067 | -0.0116 | 100.1312
7 | 1.1263 | 0.01104 | -0.0126 | 102.0199
7.5 | 1.1719 | 0.01132 | -0.0108 | 103.5247
8 | 1.235 | 0.0117 | -0.0132 | 105.5556
8.5 | 1.2972 | 0.01197 | -0.0152 | 108.3709
9 | 1.3552 | 0.01239 | -0.0165 | 109.3785
9.5 | 1.4095 | 0.01281 | -0.0172 | 110.0312
10 | 1.4613 | 0.01327 | -0.0174 | 110.1206
10.5 | 1.5193 | 0.01373 | -0.0191 | 110.6555
11 | 1.5743 | 0.01427 | -0.0204 | 110.3224
11.5 | 1.6069 | 0.01482 | -0.0173 | 108.4278
12 | 1.6 | 0.01544 | -0.0067 | 103.6269
12.5 | 1.5991 | 0.01647 | 0.0016 | 97.0917
13 | 1.605 | 0.01778 | 0.0079 | 90.27
13.5 | 1.6096 | 0.01967 | 0.0131 | 81.8302
14 | 1.6147 | 0.0221 | 0.0171 | 73.0633
14.5 | 1.6203 | 0.02498 | 0.02 | 64.8639
15 | 1.6128 | 0.02928 | 0.0225 | 55.082
15.5 | 1.612 | 0.03338 | 0.0241 | 48.2924
16 | 1.5979 | 0.03886 | 0.0255 | 41.1194
16.5 | 1.5767 | 0.04539 | 0.0263 | 34.7367
17 | 1.5603 | 0.05176 | 0.0266 | 30.1449
17.5 | 1.5336 | 0.05951 | 0.0262 | 25.7705
18 | 1.505 | 0.06779 | 0.0254 | 22.2009
18.5 | 1.4844 | 0.07547 | 0.0243 | 19.6687
19 | 1.4626 | 0.08349 | 0.0228 | 17.5183
19.5 | 1.4381 | 0.09212 | 0.0208 | 15.6112

## 43. Re 1M Mach 0.10 (1)
BIGFOIL.COM POLAR EXPORT
NACA45116
NACA45116 |  |  |  | Cl Max: | 1.841 | at alpha= | 18.5 | deg
JavaFoil+Calcfoil stall+Eppler ext transition |  |  |  | L/D Max: | 97.825 | at alpha= | 7 | deg
Re: | 1000000 |  |  | Cd Min: | 0.00744 | at alpha= | 2.5 | deg
Mach: | 0.1 |  |  | Cl=0 at alpha= | -2.0968 | deg
|  |  |  | @ Cl=0.1, Cd= | 0.011533
|  |  |  | @ Cl=0.4, Cd= | 0.01053
|  |  |  | @ Cl=0.6, Cd= | 0.007863
alpha (deg) | Cl | Cd | Cm | Cl/Cd
-20 | -0.827 | 0.18413 | 0.006 | -4.493
-19.5 | -0.839 | 0.17469 | 0.006 | -4.805
-19 | -0.851 | 0.16625 | 0.006 | -5.117
-18.5 | -0.86 | 0.15883 | 0.006 | -5.418
-18 | -0.869 | 0.15079 | 0.006 | -5.762
-17.5 | -0.876 | 0.14347 | 0.006 | -6.103
-17 | -0.88 | 0.1361 | 0.006 | -6.469
-16.5 | -0.884 | 0.12912 | 0.006 | -6.843
-16 | -0.885 | 0.1221 | 0.006 | -7.244
-15.5 | -0.883 | 0.11578 | 0.006 | -7.629
-15 | -0.879 | 0.10941 | 0.006 | -8.031
-14.5 | -0.871 | 0.10354 | 0.007 | -8.417
-14 | -0.862 | 0.09798 | 0.007 | -8.796
-13.5 | -0.85 | 0.09227 | 0.007 | -9.21
-13 | -0.835 | 0.08723 | 0.007 | -9.576
-12.5 | -0.818 | 0.08219 | 0.007 | -9.954
-12 | -0.799 | 0.07738 | 0.007 | -10.319
-11.5 | -0.777 | 0.07261 | 0.007 | -10.696
-11 | -0.752 | 0.06832 | 0.007 | -11.008
-10.5 | -0.725 | 0.06412 | 0.007 | -11.308
-10 | -0.696 | 0.0602 | 0.007 | -11.557
-9.5 | -0.664 | 0.05642 | 0.007 | -11.775
-9 | -0.631 | 0.05269 | 0.007 | -11.97
-8.5 | -0.595 | 0.04907 | 0.007 | -12.129
-8 | -0.558 | 0.04543 | 0.007 | -12.273
-7.5 | -0.519 | 0.04155 | 0.007 | -12.494
-7 | -0.482 | 0.03643 | 0.008 | -13.22
-6.5 | -0.52 | 0.01164 | 0.011 | -44.722
-6 | -0.466 | 0.01147 | 0.01 | -40.587
-5.5 | -0.409 | 0.01189 | 0.01 | -34.425
-5 | -0.352 | 0.01172 | 0.01 | -30.02
-4.5 | -0.293 | 0.01158 | 0.01 | -25.315
-4 | -0.233 | 0.01203 | 0.01 | -19.409
-3.5 | -0.173 | 0.01149 | 0.009 | -15.061
-3 | -0.112 | 0.0113 | 0.009 | -9.913
-2.5 | -0.05 | 0.01117 | 0.009 | -4.511
-2 | 0.012 | 0.01107 | 0.009 | 1.048
-1.5 | 0.074 | 0.01155 | 0.008 | 6.398
-1 | 0.136 | 0.01151 | 0.008 | 11.859
-0.5 | 0.199 | 0.01102 | 0.008 | 18.066
0 | 0.261 | 0.01101 | 0.007 | 23.737
0.5 | 0.323 | 0.01061 | 0.007 | 30.486
1 | 0.385 | 0.01061 | 0.007 | 36.335
1.5 | 0.447 | 0.01028 | 0.006 | 43.503
2 | 0.509 | 0.00752 | 0.006 | 67.64
2.5 | 0.57 | 0.00744 | 0.006 | 76.66
3 | 0.631 | 0.0083 | 0.005 | 76.001
3.5 | 0.692 | 0.00853 | 0.005 | 81.053
4 | 0.752 | 0.0088 | 0.005 | 85.403
4.5 | 0.811 | 0.00908 | 0.004 | 89.299
5 | 0.87 | 0.0094 | 0.004 | 92.494
5.5 | 0.927 | 0.00976 | 0.003 | 94.994
6 | 0.984 | 0.01017 | 0.003 | 96.774
6.5 | 1.04 | 0.01065 | 0.002 | 97.625
7 | 1.094 | 0.01119 | 0.002 | 97.825
7.5 | 1.148 | 0.01183 | 0.002 | 97.03
8 | 1.2 | 0.01257 | 0.001 | 95.498
8.5 | 1.251 | 0.01343 | 0.001 | 93.137
9 | 1.301 | 0.01442 | 0 | 90.244
9.5 | 1.35 | 0.01554 | 0 | 86.9
10 | 1.398 | 0.01681 | -0.001 | 83.162
10.5 | 1.445 | 0.01822 | -0.001 | 79.295
11 | 1.49 | 0.01983 | -0.002 | 75.165
11.5 | 1.534 | 0.02159 | -0.002 | 71.06
12 | 1.575 | 0.02357 | -0.003 | 66.821
12.5 | 1.614 | 0.02573 | -0.003 | 62.718
13 | 1.65 | 0.02811 | -0.004 | 58.683
13.5 | 1.683 | 0.03073 | -0.004 | 54.778
14 | 1.714 | 0.03363 | -0.005 | 50.985
14.5 | 1.742 | 0.03679 | -0.005 | 47.366
15 | 1.767 | 0.04034 | -0.006 | 43.813
15.5 | 1.789 | 0.04433 | -0.006 | 40.358
16 | 1.807 | 0.04887 | -0.007 | 36.983
16.5 | 1.82 | 0.05481 | -0.007 | 33.202
17 | 1.824 | 0.06482 | -0.007 | 28.146
17.5 | 1.831 | 0.07257 | -0.008 | 25.228
18 | 1.837 | 0.07829 | -0.008 | 23.469
18.5 | 1.841 | 0.08385 | -0.009 | 21.959
19 | 1.84 | 0.08945 | -0.009 | 20.569
19.5 | 1.835 | 0.09497 | -0.01 | 19.323
20 | 1.827 | 0.1007 | -0.01 | 18.143

## 44. Re 1M Mach 0.10 (2)
BIGFOIL.COM POLAR EXPORT
NACA45116
NACA45116 |  |  |  | Cl Max: | 1.6147 | at alpha= | 14.5 | deg
XFOIL ncrit=9 |  |  |  | L/D Max: | 109.813 | at alpha= | 10.5 | deg
Re: | 1000000 |  |  | Cd Min: | 0.20879 | at alpha= | -19.5 | deg
Mach: | 0.1 |  |  | Cl=0 at alpha= | -3.07 | deg
|  |  |  | @ Cl=0.1, Cd= | 0.010306
|  |  |  | @ Cl=0.4, Cd= | 0.0097954
|  |  |  | @ Cl=0.6, Cd= | 0.0082197
alpha (deg) | Cl | Cd | Cm | Cl/Cd
-19.5 | -0.4913 | 0.20879 | 0.0213 | -2.3531
-19 | -0.4736 | 0.20317 | 0.0181 | -2.3311
-18.5 | -0.4663 | 0.1932 | 0.0127 | -2.4136
-18 | -0.4471 | 0.18829 | 0.0104 | -2.3745
-17.5 | -0.4281 | 0.18354 | 0.008 | -2.3325
-15.5 | -1.0098 | 0.0386 | -0.0711 | -26.1606
-15 | -1.0289 | 0.03349 | -0.0661 | -30.7226
-14.5 | -1.0316 | 0.03008 | -0.0601 | -34.2952
-14 | -1.0205 | 0.0278 | -0.0543 | -36.7086
-13.5 | -1.0245 | 0.02499 | -0.0457 | -40.9964
-13 | -1.0043 | 0.02338 | -0.0398 | -42.9555
-12.5 | -0.8609 | 0.02114 | -0.0586 | -40.7237
-12 | -0.8374 | 0.02034 | -0.0524 | -41.1701
-11.5 | -0.8051 | 0.01943 | -0.0478 | -41.4359
-11 | -0.7715 | 0.01807 | -0.0436 | -42.6951
-10.5 | -0.7315 | 0.01727 | -0.0403 | -42.3567
-10 | -0.6878 | 0.01664 | -0.0376 | -41.3341
-9.5 | -0.6422 | 0.01597 | -0.0352 | -40.2129
-8.5 | -0.5481 | 0.0146 | -0.031 | -37.5411
-7.5 | -0.4482 | 0.01368 | -0.0276 | -32.7632
-7 | -0.3985 | 0.01301 | -0.026 | -30.6303
-6.5 | -0.3478 | 0.0127 | -0.0245 | -27.3858
-6 | -0.2967 | 0.01223 | -0.023 | -24.26
-5.5 | -0.2463 | 0.01188 | -0.0214 | -20.7323
-5 | -0.1943 | 0.01164 | -0.0201 | -16.6924
-4.5 | -0.1448 | 0.01128 | -0.0183 | -12.8369
-4 | -0.093 | 0.01105 | -0.017 | -8.4163
-3.5 | -0.0436 | 0.01082 | -0.0152 | -4.0296
-3 | 0.0071 | 0.01056 | -0.0137 | 0.67235
-2.5 | 0.0584 | 0.01044 | -0.0123 | 5.5939
-2 | 0.1082 | 0.01028 | -0.0106 | 10.5253
-1.5 | 0.1592 | 0.01011 | -0.0091 | 15.7468
-1 | 0.2093 | 0.01004 | -0.0076 | 20.8466
-0.5 | 0.2606 | 0.00994 | -0.0062 | 26.2173
0 | 0.3117 | 0.00986 | -0.0049 | 31.6126
0.5 | 0.3616 | 0.00987 | -0.0034 | 36.6363
1 | 0.4131 | 0.00977 | -0.0022 | 42.2825
1.5 | 0.462 | 0.00968 | -0.0005 | 47.7273
2 | 0.4505 | 0.00772 | 0.0135 | 58.3549
2.5 | 0.5138 | 0.00773 | 0.0126 | 66.4683
3 | 0.5877 | 0.00814 | 0.0091 | 72.199
3.5 | 0.6479 | 0.00853 | 0.0085 | 75.9555
4 | 0.7377 | 0.00901 | 0.0015 | 81.8757
4.5 | 0.8172 | 0.00953 | -0.0034 | 85.7503
5 | 0.8898 | 0.00995 | -0.0068 | 89.4271
5.5 | 0.9461 | 0.01026 | -0.007 | 92.2125
6 | 1.0114 | 0.01047 | -0.0092 | 96.5998
6.5 | 1.0747 | 0.01077 | -0.0111 | 99.7864
7 | 1.1333 | 0.01111 | -0.0121 | 102.0072
7.5 | 1.1792 | 0.01142 | -0.0104 | 103.2574
8 | 1.2424 | 0.01185 | -0.0126 | 104.8439
8.5 | 1.3053 | 0.0121 | -0.0146 | 107.876
9 | 1.3626 | 0.01258 | -0.0157 | 108.3148
9.5 | 1.4173 | 0.01297 | -0.0162 | 109.2753
10 | 1.4698 | 0.01349 | -0.0166 | 108.9548
10.5 | 1.5286 | 0.01392 | -0.0182 | 109.8132
11 | 1.582 | 0.01457 | -0.0192 | 108.5793
11.5 | 1.5994 | 0.01504 | -0.0129 | 106.3431
12 | 1.5942 | 0.01584 | -0.003 | 100.6439
12.5 | 1.5966 | 0.01697 | 0.0045 | 94.0837
13 | 1.6008 | 0.01857 | 0.0106 | 86.2036
13.5 | 1.6073 | 0.02061 | 0.0152 | 77.9864
14 | 1.6085 | 0.02353 | 0.019 | 68.3595
14.5 | 1.6147 | 0.02657 | 0.0216 | 60.7715
15 | 1.6062 | 0.03114 | 0.0239 | 51.58
15.5 | 1.5996 | 0.03585 | 0.0255 | 44.6192
16 | 1.5849 | 0.04152 | 0.0267 | 38.172
16.5 | 1.5582 | 0.04874 | 0.0273 | 31.9696
17 | 1.5431 | 0.05512 | 0.0273 | 27.9953
17.5 | 1.5184 | 0.06276 | 0.0269 | 24.1938
18 | 1.4894 | 0.07119 | 0.0259 | 20.9215
18.5 | 1.4669 | 0.07918 | 0.0246 | 18.5261
19 | 1.446 | 0.08722 | 0.0229 | 16.5788
19.5 | 1.4218 | 0.09588 | 0.0208 | 14.829

## 45. Re 1M Mach 0.25 (1)
BIGFOIL.COM POLAR EXPORT
NACA45116
NACA45116 |  |  |  | Cl Max: | 1.785 | at alpha= | 16 | deg
JavaFoil+Calcfoil stall+Eppler ext transition |  |  |  | L/D Max: | 93.591 | at alpha= | 6.5 | deg
Re: | 1000000 |  |  | Cd Min: | 0.00831 | at alpha= | 2.5 | deg
Mach: | 0.25 |  |  | Cl=0 at alpha= | -2.0938 | deg
|  |  |  | @ Cl=0.1, Cd= | 0.010794
|  |  |  | @ Cl=0.4, Cd= | 0.010511
|  |  |  | @ Cl=0.6, Cd= | 0.0083681
alpha (deg) | Cl | Cd | Cm | Cl/Cd
-18.5 | -0.533 | 0.19714 | 0.005 | -2.701
-18 | -0.572 | 0.18306 | 0.006 | -3.122
-17.5 | -0.608 | 0.1692 | 0.006 | -3.591
-17 | -0.64 | 0.15908 | 0.006 | -4.026
-16.5 | -0.67 | 0.14819 | 0.006 | -4.522
-16 | -0.697 | 0.13934 | 0.006 | -4.999
-15.5 | -0.719 | 0.1303 | 0.006 | -5.519
-15 | -0.736 | 0.12185 | 0.006 | -6.041
-14.5 | -0.749 | 0.11428 | 0.006 | -6.553
-14 | -0.758 | 0.10745 | 0.006 | -7.052
-13.5 | -0.763 | 0.10081 | 0.006 | -7.564
-13 | -0.763 | 0.09433 | 0.007 | -8.089
-12.5 | -0.76 | 0.08857 | 0.007 | -8.578
-12 | -0.752 | 0.08289 | 0.007 | -9.073
-11.5 | -0.74 | 0.07778 | 0.007 | -9.517
-11 | -0.725 | 0.07285 | 0.007 | -9.948
-10.5 | -0.705 | 0.06806 | 0.007 | -10.365
-10 | -0.683 | 0.06367 | 0.007 | -10.72
-9.5 | -0.656 | 0.05958 | 0.007 | -11.015
-9 | -0.627 | 0.0557 | 0.007 | -11.252
-8.5 | -0.594 | 0.05185 | 0.007 | -11.459
-8 | -0.558 | 0.04826 | 0.007 | -11.572
-7.5 | -0.521 | 0.04471 | 0.007 | -11.645
-7 | -0.481 | 0.04105 | 0.007 | -11.725
-6.5 | -0.441 | 0.03688 | 0.008 | -11.962
-6 | -0.474 | 0.01172 | 0.011 | -40.482
-5.5 | -0.418 | 0.01154 | 0.011 | -36.222
-5 | -0.36 | 0.01196 | 0.01 | -30.071
-4.5 | -0.3 | 0.01178 | 0.01 | -25.45
-4 | -0.239 | 0.01125 | 0.01 | -21.256
-3.5 | -0.177 | 0.0117 | 0.01 | -15.157
-3 | -0.115 | 0.01154 | 0.009 | -9.952
-2.5 | -0.052 | 0.01135 | 0.009 | -4.556
-2 | 0.012 | 0.01128 | 0.009 | 1.055
-1.5 | 0.076 | 0.01082 | 0.009 | 7.014
-1 | 0.14 | 0.01075 | 0.008 | 13.042
-0.5 | 0.204 | 0.01129 | 0.008 | 18.115
0 | 0.268 | 0.01085 | 0.008 | 24.726
0.5 | 0.332 | 0.0108 | 0.007 | 30.733
1 | 0.396 | 0.01051 | 0.007 | 37.629
1.5 | 0.459 | 0.01053 | 0.007 | 43.586
2 | 0.522 | 0.01086 | 0.006 | 48.076
2.5 | 0.585 | 0.00831 | 0.006 | 70.321
3 | 0.647 | 0.00855 | 0.006 | 75.638
3.5 | 0.709 | 0.00882 | 0.005 | 80.346
4 | 0.77 | 0.00912 | 0.005 | 84.384
4.5 | 0.83 | 0.00943 | 0.004 | 88.037
5 | 0.889 | 0.00982 | 0.004 | 90.537
5.5 | 0.948 | 0.01024 | 0.003 | 92.555
6 | 1.005 | 0.01075 | 0.003 | 93.493
6.5 | 1.061 | 0.01133 | 0.003 | 93.591
7 | 1.115 | 0.012 | 0.002 | 92.924
7.5 | 1.169 | 0.0128 | 0.002 | 91.343
8 | 1.221 | 0.01369 | 0.001 | 89.203
8.5 | 1.272 | 0.01476 | 0.001 | 86.209
9 | 1.323 | 0.01594 | 0 | 82.978
9.5 | 1.372 | 0.0173 | 0 | 79.289
10 | 1.42 | 0.0188 | -0.001 | 75.533
10.5 | 1.467 | 0.02049 | -0.001 | 71.584
11 | 1.512 | 0.02235 | -0.002 | 67.655
11.5 | 1.555 | 0.02445 | -0.002 | 63.601
12 | 1.595 | 0.02674 | -0.003 | 59.638
12.5 | 1.632 | 0.02929 | -0.003 | 55.702
13 | 1.665 | 0.03209 | -0.004 | 51.896
13.5 | 1.696 | 0.03515 | -0.004 | 48.248
14 | 1.723 | 0.03858 | -0.005 | 44.658
14.5 | 1.745 | 0.04238 | -0.005 | 41.184
15 | 1.764 | 0.04669 | -0.006 | 37.776
15.5 | 1.778 | 0.05166 | -0.006 | 34.416
16 | 1.785 | 0.05815 | -0.007 | 30.7
16.5 | 1.782 | 0.06983 | -0.007 | 25.517
17 | 1.78 | 0.0779 | -0.007 | 22.851
17.5 | 1.776 | 0.08421 | -0.008 | 21.087
18 | 1.767 | 0.09044 | -0.008 | 19.533
18.5 | 1.752 | 0.09675 | -0.009 | 18.11
19 | 1.729 | 0.10347 | -0.009 | 16.711
19.5 | 1.7 | 0.11052 | -0.01 | 15.382
20 | 1.665 | 0.11786 | -0.01 | 14.128

## 46. Re 1M Mach 0.25 (2)
BIGFOIL.COM POLAR EXPORT
NACA45116
NACA45116 |  |  |  | Cl Max: | 1.5781 | at alpha= | 13.5 | deg
XFOIL ncrit=9 |  |  |  | L/D Max: | 104.631 | at alpha= | 9 | deg
Re: | 1000000 |  |  | Cd Min: | 0.17079 | at alpha= | -16.5 | deg
Mach: | 0.25 |  |  | Cl=0 at alpha= | -3.1447 | deg
|  |  |  | @ Cl=0.1, Cd= | 0.010494
|  |  |  | @ Cl=0.4, Cd= | 0.0099875
|  |  |  | @ Cl=0.6, Cd= | 0.0083299
alpha (deg) | Cl | Cd | Cm | Cl/Cd
-16.5 | -0.4025 | 0.17079 | -0.0006 | -2.3567
-16 | -0.3839 | 0.16486 | -0.0024 | -2.3286
-15.5 | -0.3643 | 0.15995 | -0.0043 | -2.2776
-15 | -0.3475 | 0.15434 | -0.0067 | -2.2515
-14 | -0.2219 | 0.12797 | -0.0461 | -1.734
-13.5 | -0.2107 | 0.12228 | -0.0479 | -1.7231
-11.5 | -0.7597 | 0.02739 | -0.0647 | -27.7364
-11 | -0.7533 | 0.02415 | -0.057 | -31.1925
-10.5 | -0.7299 | 0.02161 | -0.0511 | -33.776
-10 | -0.6994 | 0.01944 | -0.046 | -35.9774
-9.5 | -0.6577 | 0.01831 | -0.0423 | -35.9203
-9 | -0.6118 | 0.01731 | -0.0391 | -35.3437
-8.5 | -0.5625 | 0.01641 | -0.0365 | -34.2779
-8 | -0.5138 | 0.01528 | -0.034 | -33.6257
-7.5 | -0.4621 | 0.01463 | -0.0318 | -31.5858
-7 | -0.4087 | 0.01401 | -0.03 | -29.172
-6.5 | -0.3557 | 0.01328 | -0.0282 | -26.7846
-5.5 | -0.2486 | 0.01229 | -0.0248 | -20.2278
-5 | -0.1957 | 0.01198 | -0.023 | -16.3356
-4.5 | -0.1424 | 0.01157 | -0.0213 | -12.3077
-4 | -0.0897 | 0.01131 | -0.0195 | -7.931
-3.5 | -0.0378 | 0.011 | -0.0176 | -3.4364
-3 | 0.0154 | 0.01083 | -0.016 | 1.422
-2.5 | 0.066 | 0.01063 | -0.014 | 6.2088
-2 | 0.1184 | 0.01042 | -0.0122 | 11.3628
-1.5 | 0.1701 | 0.0103 | -0.0104 | 16.5146
-1 | 0.2224 | 0.01023 | -0.0088 | 21.74
0 | 0.3257 | 0.01011 | -0.0054 | 32.2156
0.5 | 0.3784 | 0.01 | -0.0039 | 37.84
1 | 0.4303 | 0.00997 | -0.0023 | 43.1595
1.5 | 0.4803 | 0.00995 | -0.0004 | 48.2714
2 | 0.4838 | 0.00822 | 0.0106 | 58.8564
2.5 | 0.5328 | 0.00793 | 0.0133 | 67.1879
3 | 0.6017 | 0.00834 | 0.0115 | 72.1463
3.5 | 0.664 | 0.00871 | 0.0111 | 76.2342
4 | 0.7576 | 0.00935 | 0.0038 | 81.0267
4.5 | 0.842 | 0.00977 | -0.0014 | 86.1822
5 | 0.9182 | 0.01036 | -0.0049 | 88.6293
5.5 | 0.977 | 0.01062 | -0.0051 | 91.9962
6 | 1.0442 | 0.01093 | -0.007 | 95.5352
6.5 | 1.1091 | 0.01132 | -0.0086 | 97.977
7 | 1.1692 | 0.01164 | -0.0091 | 100.4467
7.5 | 1.2179 | 0.01216 | -0.0075 | 100.1562
8 | 1.2854 | 0.01245 | -0.0097 | 103.245
8.5 | 1.3455 | 0.01302 | -0.0106 | 103.341
9 | 1.4052 | 0.01343 | -0.0113 | 104.6314
9.5 | 1.4556 | 0.01408 | -0.0105 | 103.3807
10 | 1.5146 | 0.01457 | -0.0113 | 103.9533
10.5 | 1.5655 | 0.01529 | -0.0112 | 102.3872
11 | 1.5688 | 0.01608 | -0.0024 | 97.5622
11.5 | 1.5689 | 0.01733 | 0.0059 | 90.5309
12 | 1.5684 | 0.01923 | 0.0128 | 81.5601
12.5 | 1.5767 | 0.02136 | 0.0175 | 73.8155
13 | 1.5769 | 0.0245 | 0.0216 | 64.3633
13.5 | 1.5781 | 0.02808 | 0.0246 | 56.2001
14 | 1.5731 | 0.03248 | 0.0271 | 48.4329
14.5 | 1.5557 | 0.03817 | 0.0291 | 40.7571
15 | 1.5462 | 0.04347 | 0.0304 | 35.5694
15.5 | 1.5213 | 0.05051 | 0.0311 | 30.1188
16 | 1.5007 | 0.05747 | 0.0312 | 26.1128
16.5 | 1.4837 | 0.06431 | 0.031 | 23.0711
17 | 1.456 | 0.07253 | 0.0301 | 20.0745
17.5 | 1.4337 | 0.08047 | 0.0289 | 17.8166
18 | 1.4143 | 0.08832 | 0.0274 | 16.0134
18.5 | 1.393 | 0.0966 | 0.0255 | 14.4203

## 47. Re 1M Mach 0.50 (1)
BIGFOIL.COM POLAR EXPORT
NACA45116
NACA45116 |  |  |  | Cl Max: | 1.617 | at alpha= | 12.5 | deg
JavaFoil+Calcfoil stall+Eppler ext transition |  |  |  | L/D Max: | 77.425 | at alpha= | 4.5 | deg
Re: | 1000000 |  |  | Cd Min: | 0.00938 | at alpha= | 2.5 | deg
Mach: | 0.5 |  |  | Cl=0 at alpha= | -2.0929 | deg
|  |  |  | @ Cl=0.1, Cd= | 0.010399
|  |  |  | @ Cl=0.4, Cd= | 0.011331
|  |  |  | @ Cl=0.6, Cd= | 0.010864
alpha (deg) | Cl | Cd | Cm | Cl/Cd
-20 | -0.993 | 0.20586 | 0.007 | -4.826
-19.5 | -0.967 | 0.19838 | 0.007 | -4.874
-19 | -0.939 | 0.18949 | 0.007 | -4.953
-18.5 | -0.912 | 0.1847 | 0.007 | -4.937
-18 | -0.885 | 0.18008 | 0.007 | -4.915
-17.5 | -0.857 | 0.17855 | 0.007 | -4.798
-17 | -0.83 | 0.17322 | 0.007 | -4.791
-16.5 | -0.803 | 0.16401 | 0.007 | -4.895
-16 | -0.775 | 0.16459 | 0.007 | -4.711
-15.5 | -0.747 | 0.15696 | 0.007 | -4.761
-15 | -0.72 | 0.15406 | 0.007 | -4.675
-14.5 | -0.693 | 0.15023 | 0.007 | -4.613
-14 | -0.665 | 0.14577 | 0.007 | -4.559
-13.5 | -0.637 | 0.1385 | 0.007 | -4.601
-13 | -0.609 | 0.13511 | 0.007 | -4.511
-12.5 | -0.582 | 0.12786 | 0.007 | -4.549
-12 | -0.554 | 0.1247 | 0.007 | -4.444
-11.5 | -0.526 | 0.11904 | 0.007 | -4.418
-11 | -0.498 | 0.11637 | 0.007 | -4.282
-10.5 | -0.47 | 0.10905 | 0.006 | -4.311
-10 | -0.443 | 0.10629 | 0.006 | -4.163
-9.5 | -0.414 | 0.10261 | 0.006 | -4.039
-9 | -0.387 | 0.09789 | 0.006 | -3.95
-8.5 | -0.359 | 0.07904 | 0.006 | -4.536
-8 | -0.331 | 0.08608 | 0.006 | -3.841
-7.5 | -0.303 | 0.06784 | 0.005 | -4.461
-7 | -0.423 | 0.05472 | 0.006 | -7.739
-6.5 | -0.422 | 0.04886 | 0.007 | -8.628
-6 | -0.396 | 0.04438 | 0.007 | -8.925
-5.5 | -0.36 | 0.04052 | 0.007 | -8.877
-5 | -0.317 | 0.03699 | 0.007 | -8.561
-4.5 | -0.269 | 0.03282 | 0.008 | -8.211
-4 | -0.261 | 0.0112 | 0.011 | -23.344
-3.5 | -0.195 | 0.01104 | 0.011 | -17.673
-3 | -0.127 | 0.01055 | 0.011 | -12.024
-2.5 | -0.057 | 0.011 | 0.01 | -5.21
-2 | 0.013 | 0.01085 | 0.01 | 1.219
-1.5 | 0.084 | 0.01047 | 0.01 | 8.066
-1 | 0.156 | 0.01015 | 0.009 | 15.382
-0.5 | 0.228 | 0.0113 | 0.009 | 20.172
0 | 0.298 | 0.01129 | 0.009 | 26.432
0.5 | 0.369 | 0.0113 | 0.008 | 32.625
1 | 0.439 | 0.01137 | 0.008 | 38.599
1.5 | 0.508 | 0.01148 | 0.007 | 44.254
2 | 0.577 | 0.01164 | 0.007 | 49.56
2.5 | 0.644 | 0.00938 | 0.007 | 68.673
3 | 0.711 | 0.00982 | 0.006 | 72.425
3.5 | 0.776 | 0.01032 | 0.006 | 75.184
4 | 0.84 | 0.01094 | 0.005 | 76.745
4.5 | 0.902 | 0.01165 | 0.005 | 77.425
5 | 0.963 | 0.0125 | 0.004 | 77.029
5.5 | 1.023 | 0.01348 | 0.004 | 75.874
6 | 1.081 | 0.01462 | 0.003 | 73.913
6.5 | 1.137 | 0.01592 | 0.003 | 71.458
7 | 1.193 | 0.01741 | 0.002 | 68.528
7.5 | 1.247 | 0.0191 | 0.002 | 65.288
8 | 1.299 | 0.02099 | 0.001 | 61.909
8.5 | 1.35 | 0.02311 | 0.001 | 58.416
9 | 1.399 | 0.02553 | 0 | 54.804
9.5 | 1.446 | 0.02819 | 0 | 51.291
10 | 1.491 | 0.03125 | -0.001 | 47.701
10.5 | 1.532 | 0.03466 | -0.001 | 44.2
11 | 1.569 | 0.03852 | -0.002 | 40.746
11.5 | 1.599 | 0.04296 | -0.002 | 37.225
12 | 1.616 | 0.04813 | -0.003 | 33.578
12.5 | 1.617 | 0.0543 | -0.003 | 29.773
13 | 1.593 | 0.06219 | -0.004 | 25.619
13.5 | 1.52 | 0.07554 | -0.004 | 20.127
14 | 1.291 | 0.10719 | -0.005 | 12.04
14.5 | 0.926 | 0.13591 | -0.003 | 6.813
15 | 0.956 | 0.14847 | -0.003 | 6.436
15.5 | 0.986 | 0.15923 | -0.004 | 6.192
16 | 1.016 | 0.16916 | -0.005 | 6.009
16.5 | 1.048 | 0.1807 | -0.005 | 5.798
17 | 1.078 | 0.18404 | -0.006 | 5.856
17.5 | 1.108 | 0.19089 | -0.006 | 5.805

## 48. Re 1M Mach 0.50 (2)
BIGFOIL.COM POLAR EXPORT
NACA45116
NACA45116 |  |  |  | Cl Max: | 1.4336 | at alpha= | 9 | deg
XFOIL ncrit=9 |  |  |  | L/D Max: | 83.6454 | at alpha= | 5.5 | deg
Re: | 1000000 |  |  | Cd Min: | 0.2359 | at alpha= | -20 | deg
Mach: | 0.5 |  |  | Cl=0 at alpha= | -3.4056 | deg
|  |  |  | @ Cl=0.1, Cd= | 0.011688
|  |  |  | @ Cl=0.4, Cd= | 0.010966
|  |  |  | @ Cl=0.6, Cd= | 0.011041
alpha (deg) | Cl | Cd | Cm | Cl/Cd
-20 | -0.5333 | 0.2359 | 0.0306 | -2.2607
-19.5 | -0.5094 | 0.22951 | 0.0267 | -2.2195
-19 | -0.4857 | 0.22288 | 0.0227 | -2.1792
-18.5 | -0.4659 | 0.21416 | 0.0174 | -2.1755
-18 | -0.4451 | 0.20645 | 0.0132 | -2.156
-17.5 | -0.4205 | 0.20042 | 0.0102 | -2.0981
-17 | -0.3972 | 0.19399 | 0.0067 | -2.0475
-16.5 | -0.3751 | 0.18705 | 0.003 | -2.0053
-16 | -0.3624 | 0.17757 | -0.003 | -2.0409
-15.5 | -0.2404 | 0.16115 | -0.0349 | -1.4918
-15 | -0.2209 | 0.15509 | -0.0375 | -1.4243
-14.5 | -0.2156 | 0.14615 | -0.0427 | -1.4752
-14 | -0.1922 | 0.14004 | -0.0444 | -1.3725
-13.5 | -0.1711 | 0.13434 | -0.0465 | -1.2736
-13 | -0.1503 | 0.12882 | -0.0488 | -1.1667
-12.5 | -0.1495 | 0.11965 | -0.054 | -1.2495
-12 | -0.1377 | 0.11234 | -0.057 | -1.2257
-11 | -0.1014 | 0.10071 | -0.0604 | -1.0069
-10.5 | -0.0943 | 0.09355 | -0.0631 | -1.008
-10 | -0.0912 | 0.08607 | -0.0661 | -1.0596
-9.5 | -0.094 | 0.0782 | -0.0695 | -1.202
-9 | -0.1226 | 0.06721 | -0.0749 | -1.8241
-8.5 | -0.1439 | 0.05889 | -0.0801 | -2.4435
-8 | -0.1725 | 0.05239 | -0.0797 | -3.2926
-7.5 | -0.2063 | 0.04725 | -0.0729 | -4.3661
-7 | -0.2255 | 0.04288 | -0.065 | -5.2589
-6.5 | -0.2479 | 0.03617 | -0.0563 | -6.8537
-6 | -0.2791 | 0.0266 | -0.0451 | -10.4925
-5.5 | -0.2733 | 0.01739 | -0.0375 | -15.7159
-5 | -0.2142 | 0.01554 | -0.0342 | -13.7838
-4.5 | -0.1437 | 0.01382 | -0.0329 | -10.398
-4 | -0.0782 | 0.01312 | -0.0307 | -5.9604
-3.5 | -0.0118 | 0.01237 | -0.0287 | -0.95392
-3 | 0.0507 | 0.01197 | -0.0262 | 4.2356
-2.5 | 0.1101 | 0.01163 | -0.0233 | 9.4669
-2 | 0.1686 | 0.01133 | -0.0203 | 14.8808
-1.5 | 0.2248 | 0.01121 | -0.0171 | 20.0535
-1 | 0.2829 | 0.01107 | -0.0142 | 25.5556
-0.5 | 0.3388 | 0.01097 | -0.011 | 30.8842
0 | 0.3942 | 0.01097 | -0.0079 | 35.9344
0.5 | 0.4514 | 0.01093 | -0.005 | 41.2992
1 | 0.5056 | 0.01099 | -0.0018 | 46.0055
1.5 | 0.5614 | 0.01102 | 0.0012 | 50.9437
2 | 0.6153 | 0.01105 | 0.0045 | 55.6833
2.5 | 0.612 | 0.00965 | 0.0183 | 63.4197
3 | 0.6627 | 0.00935 | 0.023 | 70.877
3.5 | 0.7596 | 0.01005 | 0.0179 | 75.5821
4 | 0.8375 | 0.01074 | 0.0167 | 77.9795
4.5 | 0.9355 | 0.01155 | 0.0116 | 80.9957
5 | 0.9979 | 0.01231 | 0.0132 | 81.0642
5.5 | 1.0991 | 0.01314 | 0.0076 | 83.6454
6 | 1.157 | 0.0139 | 0.0095 | 83.2374
6.5 | 1.2109 | 0.0146 | 0.0122 | 82.9384
7 | 1.2708 | 0.01584 | 0.0124 | 80.2273
7.5 | 1.3238 | 0.01717 | 0.0138 | 77.0996
8 | 1.3781 | 0.01934 | 0.0126 | 71.2565
8.5 | 1.4302 | 0.02194 | 0.0112 | 65.1869
9 | 1.4336 | 0.02527 | 0.0161 | 56.7313
9.5 | 1.4237 | 0.02915 | 0.0217 | 48.8405
10 | 1.4155 | 0.03334 | 0.0265 | 42.4565
10.5 | 1.397 | 0.03844 | 0.0306 | 36.3424
11 | 1.3852 | 0.04352 | 0.0338 | 31.829
11.5 | 1.368 | 0.04928 | 0.0362 | 27.7597
12 | 1.3558 | 0.05518 | 0.0378 | 24.5705
12.5 | 1.3415 | 0.06141 | 0.039 | 21.845
13 | 1.3286 | 0.06791 | 0.0395 | 19.5641
13.5 | 1.3165 | 0.07449 | 0.0397 | 17.6735
14 | 1.3037 | 0.08142 | 0.0394 | 16.012

## 49. Re 2M Mach 0.00 (1)
BIGFOIL.COM POLAR EXPORT
NACA45116
NACA45116 |  |  |  | Cl Max: | 1.863 | at alpha= | 19 | deg
JavaFoil+Calcfoil stall+Eppler ext transition |  |  |  | L/D Max: | 113.157 | at alpha= | 7 | deg
Re: | 2000000 |  |  | Cd Min: | 0.0069 | at alpha= | 2 | deg
Mach: | 0 |  |  | Cl=0 at alpha= | -2.0968 | deg
|  |  |  | @ Cl=0.1, Cd= | 0.010121
|  |  |  | @ Cl=0.4, Cd= | 0.010108
|  |  |  | @ Cl=0.6, Cd= | 0.007007
alpha (deg) | Cl | Cd | Cm | Cl/Cd
-20 | -0.876 | 0.16569 | 0.006 | -5.285
-19.5 | -0.885 | 0.15841 | 0.006 | -5.587
-19 | -0.893 | 0.15092 | 0.006 | -5.918
-18.5 | -0.9 | 0.1441 | 0.006 | -6.245
-18 | -0.905 | 0.13729 | 0.006 | -6.594
-17.5 | -0.909 | 0.1303 | 0.007 | -6.977
-17 | -0.911 | 0.12408 | 0.007 | -7.345
-16.5 | -0.912 | 0.11769 | 0.007 | -7.746
-16 | -0.91 | 0.11191 | 0.007 | -8.131
-15.5 | -0.906 | 0.10612 | 0.007 | -8.54
-15 | -0.899 | 0.10036 | 0.007 | -8.961
-14.5 | -0.89 | 0.09507 | 0.007 | -9.362
-14 | -0.879 | 0.08974 | 0.007 | -9.79
-13.5 | -0.865 | 0.08469 | 0.007 | -10.21
-13 | -0.849 | 0.07971 | 0.007 | -10.646
-12.5 | -0.83 | 0.0751 | 0.007 | -11.053
-12 | -0.809 | 0.07063 | 0.007 | -11.458
-11.5 | -0.786 | 0.06627 | 0.007 | -11.864
-11 | -0.761 | 0.06204 | 0.007 | -12.265
-10.5 | -0.734 | 0.05793 | 0.007 | -12.663
-10 | -0.704 | 0.05392 | 0.008 | -13.057
-9.5 | -0.673 | 0.04982 | 0.008 | -13.507
-9 | -0.642 | 0.04489 | 0.008 | -14.291
-8.5 | -0.721 | 0.01243 | 0.011 | -58.026
-8 | -0.674 | 0.01134 | 0.011 | -59.433
-7.5 | -0.624 | 0.01108 | 0.011 | -56.315
-7 | -0.572 | 0.01117 | 0.011 | -51.243
-6.5 | -0.519 | 0.01088 | 0.011 | -47.706
-6 | -0.464 | 0.01065 | 0.01 | -43.581
-5.5 | -0.408 | 0.01112 | 0.01 | -36.674
-5 | -0.351 | 0.01096 | 0.01 | -31.979
-4.5 | -0.292 | 0.01072 | 0.01 | -27.239
-4 | -0.232 | 0.01057 | 0.01 | -22.002
-3.5 | -0.172 | 0.01038 | 0.009 | -16.59
-3 | -0.111 | 0.01088 | 0.009 | -10.242
-2.5 | -0.05 | 0.01078 | 0.009 | -4.657
-2 | 0.012 | 0.0107 | 0.009 | 1.079
-1.5 | 0.074 | 0.01015 | 0.008 | 7.249
-1 | 0.136 | 0.01008 | 0.008 | 13.478
-0.5 | 0.198 | 0.01003 | 0.008 | 19.755
0 | 0.26 | 0.01001 | 0.007 | 25.994
0.5 | 0.322 | 0.01055 | 0.007 | 30.52
1 | 0.384 | 0.0101 | 0.007 | 37.987
1.5 | 0.445 | 0.01013 | 0.006 | 43.971
2 | 0.507 | 0.0069 | 0.006 | 73.451
2.5 | 0.568 | 0.00707 | 0.006 | 80.336
3 | 0.629 | 0.00695 | 0.005 | 90.454
3.5 | 0.69 | 0.00717 | 0.005 | 96.217
4 | 0.75 | 0.00789 | 0.005 | 94.982
4.5 | 0.81 | 0.00794 | 0.004 | 101.953
5 | 0.869 | 0.00837 | 0.004 | 103.855
5.5 | 0.928 | 0.00865 | 0.003 | 107.208
6 | 0.985 | 0.00896 | 0.003 | 110.021
6.5 | 1.042 | 0.00932 | 0.002 | 111.861
7 | 1.098 | 0.00971 | 0.002 | 113.157
7.5 | 1.153 | 0.01019 | 0.002 | 113.115
8 | 1.206 | 0.01072 | 0.001 | 112.499
8.5 | 1.258 | 0.01138 | 0.001 | 110.615
9 | 1.309 | 0.01212 | 0 | 107.987
9.5 | 1.359 | 0.01302 | 0 | 104.387
10 | 1.407 | 0.01403 | -0.001 | 100.275
10.5 | 1.454 | 0.01522 | -0.001 | 95.556
11 | 1.5 | 0.01654 | -0.002 | 90.685
11.5 | 1.543 | 0.01819 | -0.002 | 84.837
12 | 1.585 | 0.02002 | -0.003 | 79.162
12.5 | 1.623 | 0.02195 | -0.003 | 73.926
13 | 1.659 | 0.02414 | -0.004 | 68.732
13.5 | 1.693 | 0.02656 | -0.004 | 63.735
14 | 1.724 | 0.02927 | -0.005 | 58.875
14.5 | 1.751 | 0.03236 | -0.005 | 54.112
15 | 1.776 | 0.03588 | -0.006 | 49.497
15.5 | 1.798 | 0.03996 | -0.006 | 44.989
16 | 1.815 | 0.04481 | -0.007 | 40.511
16.5 | 1.828 | 0.0506 | -0.007 | 36.135
17 | 1.839 | 0.05664 | -0.007 | 32.478
17.5 | 1.849 | 0.06253 | -0.008 | 29.565
18 | 1.856 | 0.06793 | -0.008 | 27.325
18.5 | 1.862 | 0.07306 | -0.009 | 25.485
19 | 1.863 | 0.07798 | -0.009 | 23.889
19.5 | 1.861 | 0.08309 | -0.01 | 22.392
20 | 1.856 | 0.08819 | -0.01 | 21.041

## 50. Re 2M Mach 0.00 (2)
BIGFOIL.COM POLAR EXPORT
NACA45116
NACA45116 |  |  |  | Cl Max: | 1.7013 | at alpha= | 14 | deg
XFOIL ncrit=9 |  |  |  | L/D Max: | 133.082 | at alpha= | 9.5 | deg
Re: | 2000000 |  |  | Cd Min: | 0.07801 | at alpha= | 19 | deg
Mach: | 0 |  |  | Cl=0 at alpha= | -2.9492 | deg
|  |  |  | @ Cl=0.1, Cd= | 0.0085881
|  |  |  | @ Cl=0.4, Cd= | 0.0082945
|  |  |  | @ Cl=0.6, Cd= | 0.0063848
alpha (deg) | Cl | Cd | Cm | Cl/Cd
-19.5 | -1.3246 | 0.04409 | -0.0761 | -30.0431
-19 | -1.3559 | 0.03699 | -0.0745 | -36.6559
-18.5 | -1.3615 | 0.03293 | -0.071 | -41.3453
-18 | -1.3706 | 0.02907 | -0.0658 | -47.1483
-17.5 | -1.3638 | 0.02644 | -0.0606 | -51.5809
-17 | -1.3423 | 0.02472 | -0.0564 | -54.3002
-16.5 | -1.318 | 0.02323 | -0.0521 | -56.737
-16 | -1.2908 | 0.02194 | -0.0478 | -58.8332
-15.5 | -1.2611 | 0.02087 | -0.0435 | -60.4264
-15 | -1.2323 | 0.01986 | -0.0388 | -62.0493
-14.5 | -1.2018 | 0.01895 | -0.0341 | -63.4195
-14 | -1.1308 | 0.01783 | -0.0376 | -63.4212
-13.5 | -1.0083 | 0.01599 | -0.0524 | -63.0582
-13 | -0.978 | 0.01552 | -0.0472 | -63.0155
-12.5 | -0.9407 | 0.01507 | -0.0434 | -62.422
-12 | -0.8989 | 0.01461 | -0.0404 | -61.5264
-11.5 | -0.8545 | 0.01416 | -0.0379 | -60.346
-11 | -0.8097 | 0.01362 | -0.0354 | -59.4493
-10.5 | -0.7639 | 0.01298 | -0.0332 | -58.8521
-10 | -0.7159 | 0.01256 | -0.0313 | -56.9984
-9.5 | -0.667 | 0.01219 | -0.0296 | -54.717
-9 | -0.6174 | 0.01187 | -0.0279 | -52.0135
-8.5 | -0.5682 | 0.01139 | -0.0262 | -49.8859
-8 | -0.518 | 0.01108 | -0.0247 | -46.7509
-7.5 | -0.467 | 0.01079 | -0.0232 | -43.2808
-7 | -0.4165 | 0.01045 | -0.0217 | -39.8565
-6.5 | -0.3655 | 0.01016 | -0.0203 | -35.9744
-6 | -0.3139 | 0.00997 | -0.019 | -31.4845
-5.5 | -0.2631 | 0.00967 | -0.0175 | -27.2079
-5 | -0.2118 | 0.0095 | -0.0161 | -22.2947
-4.5 | -0.1603 | 0.00927 | -0.0148 | -17.2923
-4 | -0.1089 | 0.00914 | -0.0134 | -11.9147
-3.5 | -0.0573 | 0.00895 | -0.0121 | -6.4022
-3 | -0.0052 | 0.00884 | -0.0109 | -0.58824
-2.5 | 0.046 | 0.00872 | -0.0096 | 5.2752
-2 | 0.0984 | 0.00859 | -0.0085 | 11.4552
-1.5 | 0.1504 | 0.00853 | -0.0073 | 17.6319
-1 | 0.2029 | 0.00846 | -0.0063 | 23.9835
-0.5 | 0.2554 | 0.00839 | -0.0053 | 30.441
0 | 0.3069 | 0.00838 | -0.0041 | 36.6229
0.5 | 0.3597 | 0.00831 | -0.0032 | 43.2852
1 | 0.4118 | 0.00829 | -0.0022 | 49.6743
1.5 | 0.4631 | 0.0083 | -0.0011 | 55.7952
2 | 0.5144 | 0.0082 | 0 | 62.7317
2.5 | 0.5126 | 0.00646 | 0.012 | 79.3498
3 | 0.5488 | 0.00629 | 0.0166 | 87.2496
3.5 | 0.6082 | 0.0064 | 0.016 | 95.0312
4 | 0.6687 | 0.00663 | 0.0151 | 100.8597
4.5 | 0.7272 | 0.00686 | 0.0145 | 106.0058
5 | 0.7957 | 0.00715 | 0.0118 | 111.2867
5.5 | 0.8516 | 0.00751 | 0.0116 | 113.3955
6 | 0.9276 | 0.00781 | 0.0071 | 118.7708
6.5 | 0.9912 | 0.00812 | 0.0051 | 122.069
7 | 1.0542 | 0.00839 | 0.0032 | 125.6496
7.5 | 1.1151 | 0.0087 | 0.0016 | 128.1724
8 | 1.1722 | 0.00904 | 0.0008 | 129.6681
8.5 | 1.216 | 0.00933 | 0.0029 | 130.3323
9 | 1.2768 | 0.00974 | 0.001 | 131.0883
9.5 | 1.3388 | 0.01006 | -0.0011 | 133.0815
10 | 1.3973 | 0.01057 | -0.0026 | 132.1949
10.5 | 1.4545 | 0.01097 | -0.0039 | 132.5889
11 | 1.5061 | 0.01154 | -0.0043 | 130.5113
11.5 | 1.5475 | 0.01214 | -0.0026 | 127.4712
12 | 1.6005 | 0.01267 | -0.0036 | 126.322
12.5 | 1.6479 | 0.01343 | -0.004 | 122.7029
13 | 1.69 | 0.01443 | -0.0039 | 117.1171
13.5 | 1.7004 | 0.01562 | 0.0018 | 108.8604
14 | 1.7013 | 0.01723 | 0.0084 | 98.7406
14.5 | 1.698 | 0.01973 | 0.0139 | 86.0618
15 | 1.7001 | 0.0226 | 0.0174 | 75.2257
15.5 | 1.6898 | 0.02691 | 0.0205 | 62.7945
16 | 1.6785 | 0.0318 | 0.0225 | 52.783
16.5 | 1.6566 | 0.03799 | 0.024 | 43.6062
17 | 1.6345 | 0.04459 | 0.0249 | 36.6562
17.5 | 1.6022 | 0.05258 | 0.0251 | 30.4717
18 | 1.5716 | 0.0607 | 0.0248 | 25.8913
18.5 | 1.5346 | 0.06992 | 0.0238 | 21.9479
19 | 1.5101 | 0.07801 | 0.0226 | 19.3578

## 51. Re 2M Mach 0.10 (1)
BIGFOIL.COM POLAR EXPORT
NACA45116
NACA45116 |  |  |  | Cl Max: | 1.851 | at alpha= | 18.5 | deg
JavaFoil+Calcfoil stall+Eppler ext transition |  |  |  | L/D Max: | 112.307 | at alpha= | 7 | deg
Re: | 2000000 |  |  | Cd Min: | 0.00691 | at alpha= | 3.5 | deg
Mach: | 0.1 |  |  | Cl=0 at alpha= | -2.0968 | deg
|  |  |  | @ Cl=0.1, Cd= | 0.010175
|  |  |  | @ Cl=0.4, Cd= | 0.010186
|  |  |  | @ Cl=0.6, Cd= | 0.007063
alpha (deg) | Cl | Cd | Cm | Cl/Cd
-20 | -0.83 | 0.1694 | 0.006 | -4.899
-19.5 | -0.842 | 0.162 | 0.006 | -5.199
-19 | -0.853 | 0.15408 | 0.006 | -5.539
-18.5 | -0.863 | 0.14699 | 0.006 | -5.874
-18 | -0.872 | 0.13986 | 0.006 | -6.234
-17.5 | -0.879 | 0.13264 | 0.006 | -6.625
-17 | -0.884 | 0.12623 | 0.007 | -7.001
-16.5 | -0.887 | 0.1197 | 0.007 | -7.41
-16 | -0.888 | 0.11349 | 0.007 | -7.825
-15.5 | -0.887 | 0.10777 | 0.007 | -8.23
-15 | -0.883 | 0.102 | 0.007 | -8.652
-14.5 | -0.875 | 0.09646 | 0.007 | -9.076
-14 | -0.866 | 0.09108 | 0.007 | -9.508
-13.5 | -0.854 | 0.08579 | 0.007 | -9.957
-13 | -0.84 | 0.08085 | 0.007 | -10.388
-12.5 | -0.823 | 0.07603 | 0.007 | -10.824
-12 | -0.804 | 0.07155 | 0.007 | -11.23
-11.5 | -0.782 | 0.06699 | 0.007 | -11.672
-11 | -0.758 | 0.06286 | 0.007 | -12.053
-10.5 | -0.731 | 0.05874 | 0.007 | -12.447
-10 | -0.702 | 0.05476 | 0.008 | -12.825
-9.5 | -0.672 | 0.05069 | 0.008 | -13.249
-9 | -0.64 | 0.0462 | 0.008 | -13.848
-8.5 | -0.609 | 0.04058 | 0.008 | -14.996
-8 | -0.675 | 0.01044 | 0.011 | -64.644
-7.5 | -0.626 | 0.01074 | 0.011 | -58.243
-7 | -0.574 | 0.0112 | 0.011 | -51.266
-6.5 | -0.521 | 0.01091 | 0.011 | -47.75
-6 | -0.466 | 0.01071 | 0.01 | -43.489
-5.5 | -0.41 | 0.01123 | 0.01 | -36.48
-5 | -0.352 | 0.01098 | 0.01 | -32.057
-4.5 | -0.293 | 0.01083 | 0.01 | -27.082
-4 | -0.233 | 0.0106 | 0.01 | -22.035
-3.5 | -0.173 | 0.01046 | 0.009 | -16.545
-3 | -0.112 | 0.01097 | 0.009 | -10.214
-2.5 | -0.05 | 0.01082 | 0.009 | -4.659
-2 | 0.012 | 0.01069 | 0.009 | 1.085
-1.5 | 0.074 | 0.01022 | 0.008 | 7.234
-1 | 0.137 | 0.01011 | 0.008 | 13.504
-0.5 | 0.199 | 0.0101 | 0.008 | 19.723
0 | 0.261 | 0.01003 | 0.007 | 26.06
0.5 | 0.324 | 0.01023 | 0.007 | 31.632
1 | 0.386 | 0.01019 | 0.007 | 37.852
1.5 | 0.448 | 0.01017 | 0.006 | 43.993
2 | 0.509 | 0.00692 | 0.006 | 73.549
2.5 | 0.571 | 0.00712 | 0.006 | 80.156
3 | 0.632 | 0.007 | 0.005 | 90.306
3.5 | 0.693 | 0.00691 | 0.005 | 100.288
4 | 0.753 | 0.00777 | 0.005 | 96.994
4.5 | 0.813 | 0.00799 | 0.004 | 101.842
5 | 0.873 | 0.00844 | 0.004 | 103.431
5.5 | 0.932 | 0.00871 | 0.003 | 106.922
6 | 0.99 | 0.00903 | 0.003 | 109.595
6.5 | 1.047 | 0.0094 | 0.003 | 111.371
7 | 1.102 | 0.00982 | 0.002 | 112.307
7.5 | 1.157 | 0.0103 | 0.002 | 112.285
8 | 1.211 | 0.01086 | 0.001 | 111.495
8.5 | 1.263 | 0.01155 | 0.001 | 109.356
9 | 1.313 | 0.01233 | 0 | 106.561
9.5 | 1.363 | 0.01326 | 0 | 102.814
10 | 1.411 | 0.01431 | -0.001 | 98.64
10.5 | 1.458 | 0.01555 | -0.001 | 93.784
11 | 1.504 | 0.01692 | -0.002 | 88.888
11.5 | 1.548 | 0.01862 | -0.002 | 83.113
12 | 1.588 | 0.02051 | -0.003 | 77.445
12.5 | 1.626 | 0.02251 | -0.003 | 72.266
13 | 1.662 | 0.02475 | -0.004 | 67.151
13.5 | 1.695 | 0.02728 | -0.004 | 62.137
14 | 1.726 | 0.03008 | -0.005 | 57.371
14.5 | 1.753 | 0.03327 | -0.005 | 52.682
15 | 1.776 | 0.03692 | -0.006 | 48.117
15.5 | 1.797 | 0.04116 | -0.006 | 43.66
16 | 1.813 | 0.04622 | -0.007 | 39.227
16.5 | 1.825 | 0.05218 | -0.007 | 34.976
17 | 1.835 | 0.05837 | -0.007 | 31.433
17.5 | 1.842 | 0.0643 | -0.008 | 28.651
18 | 1.848 | 0.06971 | -0.008 | 26.511
18.5 | 1.851 | 0.07493 | -0.009 | 24.708
19 | 1.85 | 0.08014 | -0.009 | 23.079
19.5 | 1.845 | 0.08524 | -0.01 | 21.64
20 | 1.836 | 0.09051 | -0.01 | 20.289

## 52. Re 2M Mach 0.10 (2)
BIGFOIL.COM POLAR EXPORT
NACA45116
NACA45116 |  |  |  | Cl Max: | 1.6993 | at alpha= | 14 | deg
XFOIL ncrit=9 |  |  |  | L/D Max: | 132.267 | at alpha= | 9.5 | deg
Re: | 2000000 |  |  | Cd Min: | 0.08212 | at alpha= | 19 | deg
Mach: | 0.1 |  |  | Cl=0 at alpha= | -2.9594 | deg
|  |  |  | @ Cl=0.1, Cd= | 0.0086102
|  |  |  | @ Cl=0.4, Cd= | 0.0083257
|  |  |  | @ Cl=0.6, Cd= | 0.0063978
alpha (deg) | Cl | Cd | Cm | Cl/Cd
-18.5 | -1.3052 | 0.03969 | -0.0761 | -32.8849
-18 | -1.3104 | 0.03496 | -0.0733 | -37.4828
-17.5 | -1.3315 | 0.03006 | -0.0676 | -44.2947
-17 | -1.3275 | 0.0271 | -0.0622 | -48.9852
-16.5 | -1.3107 | 0.02501 | -0.0573 | -52.407
-16 | -1.2875 | 0.02337 | -0.0525 | -55.092
-15.5 | -1.2596 | 0.02209 | -0.048 | -57.0213
-15 | -1.2324 | 0.0209 | -0.0429 | -58.9665
-14.5 | -1.2047 | 0.01981 | -0.0377 | -60.8127
-14 | -1.134 | 0.01847 | -0.041 | -61.3969
-13.5 | -1.0125 | 0.01664 | -0.055 | -60.8474
-13 | -0.9839 | 0.01599 | -0.0494 | -61.5322
-12.5 | -0.9469 | 0.01547 | -0.0453 | -61.2088
-12 | -0.9049 | 0.01496 | -0.0422 | -60.488
-11.5 | -0.8604 | 0.01444 | -0.0395 | -59.5845
-11 | -0.8143 | 0.01398 | -0.037 | -58.2475
-10.5 | -0.7689 | 0.01322 | -0.0346 | -58.1619
-10 | -0.7206 | 0.01274 | -0.0326 | -56.562
-9.5 | -0.6713 | 0.01234 | -0.0307 | -54.4003
-9 | -0.6212 | 0.01198 | -0.0289 | -51.8531
-8.5 | -0.5713 | 0.01152 | -0.0272 | -49.592
-8 | -0.5207 | 0.01117 | -0.0256 | -46.6159
-7.5 | -0.4693 | 0.01086 | -0.0241 | -43.2136
-7 | -0.4179 | 0.01057 | -0.0226 | -39.5364
-6.5 | -0.3668 | 0.01022 | -0.021 | -35.8904
-6 | -0.3148 | 0.01001 | -0.0196 | -31.4486
-5.5 | -0.2636 | 0.00972 | -0.0181 | -27.1193
-5 | -0.2119 | 0.00953 | -0.0167 | -22.235
-4.5 | -0.16 | 0.00931 | -0.0153 | -17.1858
-4 | -0.1085 | 0.00917 | -0.0139 | -11.8321
-3.5 | -0.0564 | 0.00897 | -0.0125 | -6.2876
-3 | -0.0042 | 0.00886 | -0.0113 | -0.47404
-2.5 | 0.0475 | 0.00873 | -0.0099 | 5.441
-2 | 0.1001 | 0.00861 | -0.0087 | 11.626
-1.5 | 0.1522 | 0.00856 | -0.0075 | 17.7804
-1 | 0.2051 | 0.00848 | -0.0065 | 24.1863
-0.5 | 0.2577 | 0.00841 | -0.0054 | 30.6421
0 | 0.3096 | 0.00841 | -0.0042 | 36.8133
0.5 | 0.3627 | 0.00834 | -0.0033 | 43.4892
1 | 0.4149 | 0.00832 | -0.0022 | 49.8678
1.5 | 0.4668 | 0.00832 | -0.0011 | 56.1058
2 | 0.5183 | 0.00823 | 0 | 62.9769
2.5 | 0.5175 | 0.00653 | 0.0118 | 79.2496
3 | 0.5525 | 0.00631 | 0.0167 | 87.5594
3.5 | 0.612 | 0.00642 | 0.0163 | 95.3271
4 | 0.6726 | 0.00667 | 0.0154 | 100.8396
4.5 | 0.7315 | 0.00689 | 0.0149 | 106.1684
5 | 0.8006 | 0.0072 | 0.0121 | 111.1944
5.5 | 0.8568 | 0.00754 | 0.012 | 113.634
6 | 0.9334 | 0.00786 | 0.0075 | 118.7532
6.5 | 0.9972 | 0.0082 | 0.0055 | 121.6098
7 | 1.061 | 0.00845 | 0.0036 | 125.5621
7.5 | 1.122 | 0.00879 | 0.0021 | 127.6451
8 | 1.1798 | 0.00911 | 0.0013 | 129.506
8.5 | 1.224 | 0.00943 | 0.0034 | 129.7985
9 | 1.2857 | 0.00983 | 0.0015 | 130.7935
9.5 | 1.3478 | 0.01019 | -0.0004 | 132.2669
10 | 1.4069 | 0.01069 | -0.0019 | 131.609
10.5 | 1.4635 | 0.01115 | -0.003 | 131.2556
11 | 1.5151 | 0.01169 | -0.0031 | 129.6065
11.5 | 1.5562 | 0.01235 | -0.0014 | 126.0081
12 | 1.6092 | 0.0129 | -0.0023 | 124.7442
12.5 | 1.6565 | 0.01371 | -0.0026 | 120.8242
13 | 1.6984 | 0.0148 | -0.0025 | 114.7568
13.5 | 1.6979 | 0.0162 | 0.005 | 104.8086
14 | 1.6993 | 0.01805 | 0.011 | 94.144
14.5 | 1.6964 | 0.02082 | 0.016 | 81.4793
15 | 1.6951 | 0.02418 | 0.0193 | 70.1034
15.5 | 1.6833 | 0.02883 | 0.0221 | 58.3871
16 | 1.6677 | 0.03425 | 0.0239 | 48.692
16.5 | 1.642 | 0.04091 | 0.0253 | 40.1369
17 | 1.6167 | 0.048 | 0.0259 | 33.6812
17.5 | 1.5851 | 0.05603 | 0.0259 | 28.2902
18 | 1.5532 | 0.06444 | 0.0254 | 24.103
18.5 | 1.5153 | 0.07386 | 0.0242 | 20.5158
19 | 1.4902 | 0.08212 | 0.0228 | 18.1466

## 53. Re 2M Mach 0.25 (1)
BIGFOIL.COM POLAR EXPORT
NACA45116
NACA45116 |  |  |  | Cl Max: | 1.791 | at alpha= | 16.5 | deg
JavaFoil+Calcfoil stall+Eppler ext transition |  |  |  | L/D Max: | 107.656 | at alpha= | 7 | deg
Re: | 2000000 |  |  | Cd Min: | 0.00692 | at alpha= | 3 | deg
Mach: | 0.25 |  |  | Cl=0 at alpha= | -2.0938 | deg
|  |  |  | @ Cl=0.1, Cd= | 0.01038
|  |  |  | @ Cl=0.4, Cd= | 0.0098514
|  |  |  | @ Cl=0.6, Cd= | 0.0069974
alpha (deg) | Cl | Cd | Cm | Cl/Cd
-18 | -0.573 | 0.16622 | 0.006 | -3.446
-17.5 | -0.609 | 0.155 | 0.006 | -3.929
-17 | -0.642 | 0.1453 | 0.006 | -4.419
-16.5 | -0.672 | 0.13611 | 0.006 | -4.937
-16 | -0.698 | 0.12847 | 0.006 | -5.437
-15.5 | -0.721 | 0.1207 | 0.007 | -5.976
-15 | -0.738 | 0.11285 | 0.007 | -6.544
-14.5 | -0.751 | 0.10621 | 0.007 | -7.074
-14 | -0.76 | 0.10001 | 0.007 | -7.603
-13.5 | -0.765 | 0.09368 | 0.007 | -8.169
-13 | -0.766 | 0.08786 | 0.007 | -8.72
-12.5 | -0.763 | 0.08237 | 0.007 | -9.262
-12 | -0.756 | 0.07701 | 0.007 | -9.811
-11.5 | -0.744 | 0.07217 | 0.007 | -10.31
-11 | -0.729 | 0.06756 | 0.007 | -10.788
-10.5 | -0.71 | 0.06278 | 0.007 | -11.306
-10 | -0.687 | 0.05883 | 0.007 | -11.68
-9.5 | -0.661 | 0.05433 | 0.007 | -12.173
-9 | -0.632 | 0.05036 | 0.008 | -12.556
-8.5 | -0.601 | 0.04631 | 0.008 | -12.968
-8 | -0.567 | 0.04196 | 0.008 | -13.504
-7.5 | -0.632 | 0.01189 | 0.011 | -53.164
-7 | -0.582 | 0.0108 | 0.011 | -53.893
-6.5 | -0.53 | 0.01126 | 0.011 | -47.043
-6 | -0.475 | 0.01097 | 0.011 | -43.255
-5.5 | -0.418 | 0.01072 | 0.011 | -38.987
-5 | -0.36 | 0.01127 | 0.01 | -31.913
-4.5 | -0.3 | 0.01104 | 0.01 | -27.19
-4 | -0.239 | 0.01078 | 0.01 | -22.182
-3.5 | -0.177 | 0.01064 | 0.01 | -16.667
-3 | -0.115 | 0.01054 | 0.009 | -10.903
-2.5 | -0.052 | 0.01039 | 0.009 | -4.98
-2 | 0.012 | 0.01047 | 0.009 | 1.137
-1.5 | 0.076 | 0.01041 | 0.009 | 7.294
-1 | 0.14 | 0.01033 | 0.008 | 13.57
-0.5 | 0.205 | 0.01027 | 0.008 | 19.904
0 | 0.268 | 0.00989 | 0.008 | 27.133
0.5 | 0.332 | 0.00985 | 0.007 | 33.723
1 | 0.396 | 0.00984 | 0.007 | 40.219
1.5 | 0.459 | 0.01002 | 0.007 | 45.836
2 | 0.523 | 0.00966 | 0.006 | 54.087
2.5 | 0.586 | 0.00702 | 0.006 | 83.454
3 | 0.648 | 0.00692 | 0.006 | 93.654
3.5 | 0.71 | 0.00778 | 0.005 | 91.364
4 | 0.772 | 0.00803 | 0.005 | 96.134
4.5 | 0.833 | 0.0083 | 0.004 | 100.346
5 | 0.894 | 0.0086 | 0.004 | 103.916
5.5 | 0.953 | 0.00909 | 0.003 | 104.839
6 | 1.012 | 0.0095 | 0.003 | 106.531
6.5 | 1.069 | 0.00993 | 0.003 | 107.588
7 | 1.125 | 0.01045 | 0.002 | 107.656
7.5 | 1.179 | 0.01106 | 0.002 | 106.643
8 | 1.233 | 0.01178 | 0.001 | 104.677
8.5 | 1.285 | 0.01262 | 0.001 | 101.766
9 | 1.335 | 0.0136 | 0 | 98.181
9.5 | 1.385 | 0.01474 | 0 | 93.961
10 | 1.433 | 0.01605 | -0.001 | 89.307
10.5 | 1.48 | 0.01753 | -0.001 | 84.418
11 | 1.525 | 0.01923 | -0.002 | 79.326
11.5 | 1.568 | 0.0211 | -0.002 | 74.333
12 | 1.608 | 0.02326 | -0.003 | 69.114
12.5 | 1.644 | 0.02583 | -0.003 | 63.637
13 | 1.677 | 0.02848 | -0.004 | 58.892
13.5 | 1.707 | 0.0315 | -0.004 | 54.18
14 | 1.733 | 0.03492 | -0.005 | 49.621
14.5 | 1.754 | 0.0388 | -0.005 | 45.219
15 | 1.771 | 0.04335 | -0.006 | 40.859
15.5 | 1.784 | 0.04887 | -0.006 | 36.495
16 | 1.79 | 0.05562 | -0.007 | 32.184
16.5 | 1.791 | 0.06286 | -0.007 | 28.5
17 | 1.79 | 0.06952 | -0.008 | 25.744
17.5 | 1.785 | 0.07544 | -0.008 | 23.659
18 | 1.775 | 0.08113 | -0.009 | 21.884
18.5 | 1.761 | 0.08698 | -0.009 | 20.243
19 | 1.738 | 0.09305 | -0.01 | 18.673
19.5 | 1.708 | 0.0994 | -0.01 | 17.186
20 | 1.673 | 0.10621 | -0.011 | 15.753

## 54. Re 2M Mach 0.25 (2)
BIGFOIL.COM POLAR EXPORT
NACA45116
NACA45116 |  |  |  | Cl Max: | 1.6888 | at alpha= | 13 | deg
XFOIL ncrit=9 |  |  |  | L/D Max: | 127.701 | at alpha= | 9 | deg
Re: | 2000000 |  |  | Cd Min: | 0.20172 | at alpha= | -19 | deg
Mach: | 0.25 |  |  | Cl=0 at alpha= | -3.0133 | deg
|  |  |  | @ Cl=0.1, Cd= | 0.0087822
|  |  |  | @ Cl=0.4, Cd= | 0.0084679
|  |  |  | @ Cl=0.6, Cd= | 0.0065308
alpha (deg) | Cl | Cd | Cm | Cl/Cd
-19 | -0.4964 | 0.20172 | 0.0202 | -2.4608
-18.5 | -0.477 | 0.19681 | 0.0174 | -2.4237
-18 | -0.4573 | 0.19165 | 0.0143 | -2.3861
-17.5 | -0.4384 | 0.18619 | 0.0113 | -2.3546
-17 | -0.4281 | 0.17758 | 0.0075 | -2.4107
-16.5 | -0.4138 | 0.17059 | 0.0041 | -2.4257
-16 | -0.3909 | 0.1601 | -0.0039 | -2.4416
-14.5 | -0.9917 | 0.04635 | -0.0681 | -21.3959
-14 | -1.0777 | 0.02869 | -0.0655 | -37.5636
-13.5 | -0.9967 | 0.023 | -0.0742 | -43.3348
-13 | -0.9843 | 0.02107 | -0.0661 | -46.7157
-12.5 | -0.9579 | 0.01963 | -0.0597 | -48.7978
-12 | -0.9291 | 0.01791 | -0.0538 | -51.876
-11.5 | -0.8878 | 0.01682 | -0.0497 | -52.7824
-11 | -0.8423 | 0.01592 | -0.0461 | -52.9083
-10 | -0.7448 | 0.01437 | -0.04 | -51.8302
-9.5 | -0.6957 | 0.01343 | -0.0372 | -51.8019
-8.5 | -0.5896 | 0.01238 | -0.0327 | -47.6252
-8 | -0.5358 | 0.01188 | -0.0307 | -45.101
-7.5 | -0.4825 | 0.01136 | -0.0287 | -42.4736
-7 | -0.4279 | 0.01099 | -0.0269 | -38.9354
-6.5 | -0.374 | 0.01066 | -0.0251 | -35.0844
-6 | -0.3198 | 0.01028 | -0.0234 | -31.1089
-5 | -0.2123 | 0.00972 | -0.0199 | -21.8416
-4.5 | -0.1586 | 0.00954 | -0.0182 | -16.6247
-4 | -0.1052 | 0.0093 | -0.0165 | -11.3118
-3.5 | -0.0511 | 0.00915 | -0.0149 | -5.5847
-3 | 0.0014 | 0.009 | -0.0131 | 0.15556
-2.5 | 0.0556 | 0.00884 | -0.0117 | 6.2896
-2 | 0.1094 | 0.00877 | -0.0103 | 12.4743
-1.5 | 0.1629 | 0.00867 | -0.0088 | 18.7889
-1 | 0.217 | 0.00857 | -0.0074 | 25.3209
-0.5 | 0.2703 | 0.00855 | -0.006 | 31.614
0 | 0.3248 | 0.00849 | -0.0048 | 38.2568
0.5 | 0.3789 | 0.00846 | -0.0036 | 44.7872
1 | 0.4322 | 0.00848 | -0.0023 | 50.967
1.5 | 0.4864 | 0.00844 | -0.0012 | 57.6303
2 | 0.5387 | 0.00843 | 0.0003 | 63.9027
2.5 | 0.5491 | 0.00699 | 0.01 | 78.5551
3 | 0.5721 | 0.00645 | 0.018 | 88.6977
3.5 | 0.6308 | 0.00662 | 0.0182 | 95.287
4 | 0.6946 | 0.00685 | 0.0173 | 101.4015
4.5 | 0.7545 | 0.00709 | 0.0171 | 106.4175
5 | 0.8267 | 0.00748 | 0.0142 | 110.5214
5.5 | 0.8852 | 0.00776 | 0.0144 | 114.0722
6 | 0.965 | 0.00822 | 0.0098 | 117.3966
6.5 | 1.0326 | 0.0085 | 0.0078 | 121.4824
7 | 1.0979 | 0.00887 | 0.0062 | 123.7768
7.5 | 1.161 | 0.00923 | 0.0051 | 125.7855
8 | 1.2186 | 0.00959 | 0.0051 | 127.0699
8.5 | 1.2678 | 0.01004 | 0.0067 | 126.2749
9 | 1.3332 | 0.01044 | 0.005 | 127.7011
9.5 | 1.3956 | 0.01101 | 0.0036 | 126.7575
10 | 1.4554 | 0.01148 | 0.0029 | 126.777
10.5 | 1.5025 | 0.0121 | 0.0044 | 124.1736
11 | 1.5505 | 0.01274 | 0.0056 | 121.7033
11.5 | 1.6039 | 0.01354 | 0.0052 | 118.4564
12 | 1.6512 | 0.01471 | 0.0051 | 112.2502
12.5 | 1.6887 | 0.01619 | 0.006 | 104.3051
13 | 1.6888 | 0.01811 | 0.0128 | 93.2523
13.5 | 1.6821 | 0.02118 | 0.0184 | 79.4193
14 | 1.6784 | 0.02481 | 0.0222 | 67.6501
14.5 | 1.6699 | 0.02933 | 0.0251 | 56.9349
15 | 1.6456 | 0.03545 | 0.0275 | 46.4203
15.5 | 1.6218 | 0.04188 | 0.0291 | 38.7249
16 | 1.5926 | 0.04921 | 0.03 | 32.3633
16.5 | 1.5535 | 0.05787 | 0.0301 | 26.8447
17 | 1.5233 | 0.06606 | 0.0296 | 23.0593
17.5 | 1.4965 | 0.07413 | 0.0288 | 20.1875
18 | 1.4638 | 0.08317 | 0.0274 | 17.6001

## 55. Re 2M Mach 0.50 (1)
BIGFOIL.COM POLAR EXPORT
NACA45116
NACA45116 |  |  |  | Cl Max: | 1.625 | at alpha= | 12 | deg
JavaFoil+Calcfoil stall+Eppler ext transition |  |  |  | L/D Max: | 89.87 | at alpha= | 5 | deg
Re: | 2000000 |  |  | Cd Min: | 0.00821 | at alpha= | 2.5 | deg
Mach: | 0.5 |  |  | Cl=0 at alpha= | -2.0929 | deg
|  |  |  | @ Cl=0.1, Cd= | 0.00998
|  |  |  | @ Cl=0.4, Cd= | 0.01018
|  |  |  | @ Cl=0.6, Cd= | 0.0098935
alpha (deg) | Cl | Cd | Cm | Cl/Cd
-20 | -0.994 | 0.18059 | 0.007 | -5.503
-19.5 | -0.967 | 0.17665 | 0.007 | -5.475
-19 | -0.939 | 0.17148 | 0.007 | -5.475
-18.5 | -0.912 | 0.1633 | 0.007 | -5.585
-18 | -0.885 | 0.15879 | 0.007 | -5.575
-17.5 | -0.857 | 0.15472 | 0.007 | -5.539
-17 | -0.83 | 0.14957 | 0.007 | -5.55
-16.5 | -0.803 | 0.14541 | 0.007 | -5.523
-16 | -0.776 | 0.14523 | 0.008 | -5.342
-15.5 | -0.748 | 0.13908 | 0.007 | -5.376
-15 | -0.72 | 0.13469 | 0.007 | -5.349
-14.5 | -0.693 | 0.13086 | 0.007 | -5.297
-14 | -0.665 | 0.12499 | 0.007 | -5.32
-13.5 | -0.638 | 0.11992 | 0.007 | -5.317
-13 | -0.61 | 0.11721 | 0.007 | -5.203
-12.5 | -0.582 | 0.11159 | 0.007 | -5.214
-12 | -0.554 | 0.10857 | 0.007 | -5.105
-11.5 | -0.526 | 0.10475 | 0.007 | -5.022
-11 | -0.498 | 0.10215 | 0.007 | -4.88
-10.5 | -0.47 | 0.09442 | 0.007 | -4.982
-10 | -0.443 | 0.07539 | 0.006 | -5.872
-9.5 | -0.415 | 0.08759 | 0.006 | -4.734
-9 | -0.387 | 0.06785 | 0.006 | -5.702
-8.5 | -0.359 | 0.07091 | 0.006 | -5.059
-8 | -0.331 | 0.06442 | 0.006 | -5.139
-7.5 | -0.303 | 0.06232 | 0.006 | -4.866
-7 | -0.425 | 0.05081 | 0.007 | -8.368
-6.5 | -0.424 | 0.04501 | 0.007 | -9.415
-6 | -0.399 | 0.04046 | 0.007 | -9.858
-5.5 | -0.363 | 0.03627 | 0.008 | -10.018
-5 | -0.324 | 0.03056 | 0.008 | -10.591
-4.5 | -0.325 | 0.01037 | 0.011 | -31.372
-4 | -0.262 | 0.0108 | 0.011 | -24.214
-3.5 | -0.195 | 0.01058 | 0.011 | -18.439
-3 | -0.127 | 0.01008 | 0.011 | -12.588
-2.5 | -0.057 | 0.00994 | 0.01 | -5.771
-2 | 0.013 | 0.01043 | 0.01 | 1.268
-1.5 | 0.084 | 0.01 | 0.01 | 8.45
-1 | 0.156 | 0.00991 | 0.009 | 15.759
-0.5 | 0.228 | 0.00958 | 0.009 | 23.785
0 | 0.299 | 0.00958 | 0.009 | 31.189
0.5 | 0.37 | 0.00994 | 0.008 | 37.174
1 | 0.44 | 0.0105 | 0.008 | 41.879
1.5 | 0.51 | 0.01055 | 0.007 | 48.299
2 | 0.579 | 0.01063 | 0.007 | 54.499
2.5 | 0.648 | 0.00821 | 0.007 | 78.85
3 | 0.715 | 0.00856 | 0.006 | 83.541
3.5 | 0.782 | 0.00895 | 0.006 | 87.339
4 | 0.847 | 0.0096 | 0.005 | 88.244
4.5 | 0.911 | 0.01017 | 0.005 | 89.56
5 | 0.973 | 0.01082 | 0.004 | 89.87
5.5 | 1.033 | 0.01159 | 0.004 | 89.096
6 | 1.092 | 0.01253 | 0.003 | 87.118
6.5 | 1.149 | 0.0136 | 0.003 | 84.494
7 | 1.205 | 0.01487 | 0.002 | 81.057
7.5 | 1.259 | 0.01632 | 0.002 | 77.142
8 | 1.312 | 0.018 | 0.001 | 72.873
8.5 | 1.363 | 0.01989 | 0.001 | 68.496
9 | 1.411 | 0.02211 | 0 | 63.848
9.5 | 1.458 | 0.02452 | 0 | 59.461
10 | 1.502 | 0.02738 | -0.001 | 54.858
10.5 | 1.543 | 0.03058 | -0.001 | 50.462
11 | 1.58 | 0.03426 | -0.002 | 46.121
11.5 | 1.609 | 0.03856 | -0.002 | 41.73
12 | 1.625 | 0.04362 | -0.003 | 37.249
12.5 | 1.624 | 0.04979 | -0.003 | 32.62
13 | 1.599 | 0.05798 | -0.004 | 27.577
13.5 | 1.523 | 0.07272 | -0.004 | 20.948
14 | 1.296 | 0.09635 | -0.005 | 13.451
14.5 | 0.926 | 0.12337 | -0.003 | 7.508
15 | 0.956 | 0.13328 | -0.003 | 7.173
15.5 | 1.05 | 0.12551 | -0.006 | 8.365
16 | 1.017 | 0.14729 | -0.005 | 6.906
16.5 | 1.048 | 0.15608 | -0.005 | 6.717
17 | 1.079 | 0.15878 | -0.006 | 6.793

## 56. Re 2M Mach 0.50 (2)
BIGFOIL.COM POLAR EXPORT
NACA45116
NACA45116 |  |  |  | Cl Max: | 1.5723 | at alpha= | 10.5 | deg
XFOIL ncrit=9 |  |  |  | L/D Max: | 109.049 | at alpha= | 6.5 | deg
Re: | 2000000 |  |  | Cd Min: | 0.23722 | at alpha= | -20 | deg
Mach: | 0.5 |  |  | Cl=0 at alpha= | -3.3026 | deg
|  |  |  | @ Cl=0.1, Cd= | 0.009465
|  |  |  | @ Cl=0.4, Cd= | 0.0090818
|  |  |  | @ Cl=0.6, Cd= | 0.0092333
alpha (deg) | Cl | Cd | Cm | Cl/Cd
-20 | -0.5451 | 0.23722 | 0.0345 | -2.2979
-19.5 | -0.5219 | 0.23029 | 0.0302 | -2.2663
-19 | -0.5015 | 0.22132 | 0.0252 | -2.2659
-18.5 | -0.4821 | 0.21279 | 0.0206 | -2.2656
-18 | -0.4583 | 0.20678 | 0.0172 | -2.2164
-17.5 | -0.4342 | 0.20058 | 0.0136 | -2.1647
-17 | -0.3057 | 0.17804 | -0.0269 | -1.717
-16.5 | -0.2807 | 0.17141 | -0.0313 | -1.6376
-16 | -0.2625 | 0.16387 | -0.035 | -1.6019
-15.5 | -0.2429 | 0.15705 | -0.0384 | -1.5466
-15 | -0.2268 | 0.14956 | -0.0418 | -1.5164
-14.5 | -0.2133 | 0.14164 | -0.0454 | -1.5059
-13.5 | -0.1831 | 0.12748 | -0.0517 | -1.4363
-13 | -0.1636 | 0.12166 | -0.0544 | -1.3447
-12.5 | -0.1631 | 0.11204 | -0.0586 | -1.4557
-12 | -0.1531 | 0.10495 | -0.0617 | -1.4588
-11.5 | -0.1417 | 0.09839 | -0.0645 | -1.4402
-11 | -0.129 | 0.09228 | -0.0671 | -1.3979
-10.5 | -0.1358 | 0.08337 | -0.071 | -1.6289
-10 | -0.151 | 0.07414 | -0.0754 | -2.0367
-9.5 | -0.1597 | 0.06652 | -0.0789 | -2.4008
-9 | -0.1773 | 0.05833 | -0.0843 | -3.0396
-8.5 | -0.223 | 0.05047 | -0.0849 | -4.4185
-8 | -0.2805 | 0.04434 | -0.076 | -6.3261
-7.5 | -0.3737 | 0.03439 | -0.0622 | -10.8665
-6.5 | -0.418 | 0.016 | -0.0426 | -26.125
-6 | -0.3564 | 0.01348 | -0.0394 | -26.4392
-5.5 | -0.2872 | 0.01216 | -0.037 | -23.6184
-5 | -0.2175 | 0.01124 | -0.0348 | -19.3505
-4.5 | -0.1512 | 0.01071 | -0.0321 | -14.1176
-4 | -0.0866 | 0.01024 | -0.0294 | -8.457
-3.5 | -0.0238 | 0.00995 | -0.0266 | -2.392
-3 | 0.0365 | 0.00969 | -0.0236 | 3.7668
-2.5 | 0.0973 | 0.00947 | -0.0207 | 10.2746
-2 | 0.1569 | 0.00936 | -0.0179 | 16.7628
-1.5 | 0.2163 | 0.00923 | -0.0151 | 23.4345
-1 | 0.2758 | 0.00914 | -0.0124 | 30.1751
-0.5 | 0.3342 | 0.00913 | -0.0097 | 36.6046
0 | 0.3946 | 0.00908 | -0.0073 | 43.4581
0.5 | 0.4538 | 0.0091 | -0.0049 | 49.8681
1 | 0.513 | 0.00914 | -0.0024 | 56.1269
1.5 | 0.5725 | 0.00918 | -0.0001 | 62.3638
2 | 0.6293 | 0.00929 | 0.0027 | 67.7395
2.5 | 0.6873 | 0.00929 | 0.0054 | 73.9828
3 | 0.6762 | 0.00771 | 0.0211 | 87.7043
3.5 | 0.7052 | 0.00756 | 0.0299 | 93.2804
4 | 0.7753 | 0.00781 | 0.0303 | 99.2702
4.5 | 0.8457 | 0.00824 | 0.0305 | 102.6335
5 | 0.9412 | 0.00879 | 0.0258 | 107.0762
5.5 | 1.0056 | 0.00932 | 0.0273 | 107.897
6 | 1.0954 | 0.01008 | 0.0238 | 108.6706
6.5 | 1.169 | 0.01072 | 0.0235 | 109.0485
7 | 1.2142 | 0.01148 | 0.0281 | 105.7666
7.5 | 1.2889 | 0.01226 | 0.0272 | 105.1305
8 | 1.3534 | 0.01354 | 0.027 | 99.9557
8.5 | 1.4153 | 0.01492 | 0.0272 | 94.8592
9 | 1.4559 | 0.0174 | 0.0285 | 83.6724
9.5 | 1.5126 | 0.01995 | 0.0269 | 75.8195
10 | 1.544 | 0.02433 | 0.0255 | 63.4607
10.5 | 1.5723 | 0.02894 | 0.0242 | 54.3296
11 | 1.5346 | 0.03519 | 0.0291 | 43.609
11.5 | 1.5165 | 0.04041 | 0.0331 | 37.5278
12 | 1.4759 | 0.04751 | 0.0361 | 31.065
12.5 | 1.4594 | 0.05342 | 0.0382 | 27.3194
13 | 1.4252 | 0.06105 | 0.0392 | 23.3448
13.5 | 1.4144 | 0.0672 | 0.0401 | 21.0476
14 | 1.3898 | 0.07471 | 0.0401 | 18.6026
14.5 | 1.3724 | 0.0819 | 0.0398 | 16.757
15 | 1.357 | 0.08917 | 0.0392 | 15.2181
15.5 | 1.3352 | 0.09726 | 0.0377 | 13.7282

## 57. Re 3M Mach 0.00 (1)
BIGFOIL.COM POLAR EXPORT
NACA45116
NACA45116 |  |  |  | Cl Max: | 1.869 | at alpha= | 19 | deg
JavaFoil+Calcfoil stall+Eppler ext transition |  |  |  | L/D Max: | 121.431 | at alpha= | 7.5 | deg
Re: | 3000000 |  |  | Cd Min: | 0.00688 | at alpha= | 3.5 | deg
Mach: | 0 |  |  | Cl=0 at alpha= | -2.0968 | deg
|  |  |  | @ Cl=0.1, Cd= | 0.010138
|  |  |  | @ Cl=0.4, Cd= | 0.0097798
|  |  |  | @ Cl=0.6, Cd= | 0.0070903
alpha (deg) | Cl | Cd | Cm | Cl/Cd
-20 | -0.877 | 0.15988 | 0.006 | -5.488
-19.5 | -0.887 | 0.15225 | 0.006 | -5.823
-19 | -0.895 | 0.14544 | 0.006 | -6.152
-18.5 | -0.902 | 0.13874 | 0.007 | -6.499
-18 | -0.907 | 0.13208 | 0.007 | -6.869
-17.5 | -0.911 | 0.12565 | 0.007 | -7.251
-17 | -0.913 | 0.11937 | 0.007 | -7.651
-16.5 | -0.914 | 0.11344 | 0.007 | -8.055
-16 | -0.912 | 0.10773 | 0.007 | -8.466
-15.5 | -0.908 | 0.10221 | 0.007 | -8.888
-15 | -0.902 | 0.09658 | 0.007 | -9.336
-14.5 | -0.892 | 0.09134 | 0.007 | -9.771
-14 | -0.881 | 0.08611 | 0.007 | -10.233
-13.5 | -0.867 | 0.08115 | 0.007 | -10.69
-13 | -0.852 | 0.07632 | 0.007 | -11.158
-12.5 | -0.833 | 0.07169 | 0.007 | -11.623
-12 | -0.813 | 0.06732 | 0.008 | -12.072
-11.5 | -0.79 | 0.06293 | 0.008 | -12.553
-11 | -0.765 | 0.05859 | 0.008 | -13.06
-10.5 | -0.738 | 0.0542 | 0.008 | -13.626
-10 | -0.71 | 0.04974 | 0.008 | -14.278
-9.5 | -0.683 | 0.04394 | 0.008 | -15.535
-9 | -0.767 | 0.0119 | 0.011 | -64.435
-8.5 | -0.722 | 0.01085 | 0.011 | -66.536
-8 | -0.674 | 0.01127 | 0.011 | -59.833
-7.5 | -0.624 | 0.01102 | 0.011 | -56.687
-7 | -0.573 | 0.01075 | 0.011 | -53.277
-6.5 | -0.519 | 0.01124 | 0.011 | -46.188
-6 | -0.464 | 0.01062 | 0.01 | -43.739
-5.5 | -0.408 | 0.01039 | 0.01 | -39.278
-5 | -0.351 | 0.01019 | 0.01 | -34.403
-4.5 | -0.292 | 0.01071 | 0.01 | -27.253
-4 | -0.232 | 0.01051 | 0.01 | -22.115
-3.5 | -0.172 | 0.01036 | 0.009 | -16.638
-3 | -0.111 | 0.01021 | 0.009 | -10.925
-2.5 | -0.05 | 0.01015 | 0.009 | -4.943
-2 | 0.012 | 0.00997 | 0.009 | 1.158
-1.5 | 0.074 | 0.00992 | 0.008 | 7.418
-1 | 0.136 | 0.01044 | 0.008 | 13.013
-0.5 | 0.198 | 0.01002 | 0.008 | 19.781
0 | 0.26 | 0.00991 | 0.007 | 26.241
0.5 | 0.322 | 0.00987 | 0.007 | 32.625
1 | 0.384 | 0.00989 | 0.007 | 38.828
1.5 | 0.445 | 0.00947 | 0.006 | 47.032
2 | 0.507 | 0.00939 | 0.006 | 53.989
2.5 | 0.568 | 0.00719 | 0.006 | 79.07
3 | 0.629 | 0.007 | 0.005 | 89.913
3.5 | 0.69 | 0.00688 | 0.005 | 100.261
4 | 0.75 | 0.00707 | 0.005 | 106.073
4.5 | 0.81 | 0.00762 | 0.004 | 106.369
5 | 0.87 | 0.00785 | 0.004 | 110.792
5.5 | 0.929 | 0.00812 | 0.003 | 114.456
6 | 0.987 | 0.00839 | 0.003 | 117.634
6.5 | 1.045 | 0.00872 | 0.003 | 119.748
7 | 1.101 | 0.00909 | 0.002 | 121.166
7.5 | 1.156 | 0.00952 | 0.002 | 121.431
8 | 1.21 | 0.01014 | 0.001 | 119.357
8.5 | 1.263 | 0.01072 | 0.001 | 117.75
9 | 1.314 | 0.01139 | 0 | 115.33
9.5 | 1.364 | 0.0122 | 0 | 111.785
10 | 1.413 | 0.01312 | -0.001 | 107.643
10.5 | 1.46 | 0.01423 | -0.001 | 102.601
11 | 1.506 | 0.0156 | -0.002 | 96.534
11.5 | 1.549 | 0.01707 | -0.002 | 90.764
12 | 1.59 | 0.01879 | -0.003 | 84.618
12.5 | 1.628 | 0.02067 | -0.003 | 78.766
13 | 1.664 | 0.02283 | -0.004 | 72.869
13.5 | 1.697 | 0.02527 | -0.004 | 67.15
14 | 1.728 | 0.02804 | -0.005 | 61.603
14.5 | 1.755 | 0.03125 | -0.005 | 56.144
15 | 1.778 | 0.03501 | -0.006 | 50.793
15.5 | 1.799 | 0.03941 | -0.006 | 45.647
16 | 1.816 | 0.04449 | -0.007 | 40.824
16.5 | 1.83 | 0.04973 | -0.007 | 36.811
17 | 1.843 | 0.05478 | -0.007 | 33.644
17.5 | 1.854 | 0.0594 | -0.008 | 31.211
18 | 1.862 | 0.0639 | -0.008 | 29.148
18.5 | 1.868 | 0.0685 | -0.009 | 27.272
19 | 1.869 | 0.07314 | -0.009 | 25.554
19.5 | 1.867 | 0.07795 | -0.01 | 23.947
20 | 1.861 | 0.08282 | -0.01 | 22.474

## 58. Re 3M Mach 0.00 (2)
BIGFOIL.COM POLAR EXPORT
NACA45116
NACA45116 |  |  |  | Cl Max: | 1.734 | at alpha= | 14 | deg
XFOIL ncrit=9 |  |  |  | L/D Max: | 147.379 | at alpha= | 9.5 | deg
Re: | 3000000 |  |  | Cd Min: | 0.07572 | at alpha= | 19 | deg
Mach: | 0 |  |  | Cl=0 at alpha= | -2.8943 | deg
|  |  |  | @ Cl=0.1, Cd= | 0.0078996
|  |  |  | @ Cl=0.4, Cd= | 0.0076489
|  |  |  | @ Cl=0.6, Cd= | 0.0057799
alpha (deg) | Cl | Cd | Cm | Cl/Cd
-20 | -1.5313 | 0.03123 | -0.0726 | -49.033
-19.5 | -1.5236 | 0.02855 | -0.0685 | -53.366
-19 | -1.5092 | 0.02644 | -0.0643 | -57.0802
-18.5 | -1.4901 | 0.02465 | -0.0601 | -60.4503
-18 | -1.4643 | 0.02329 | -0.0562 | -62.8725
-17.5 | -1.4383 | 0.02192 | -0.052 | -65.6159
-17 | -1.4072 | 0.02088 | -0.0482 | -67.3946
-16.5 | -1.3754 | 0.01991 | -0.0443 | -69.0809
-16 | -1.3434 | 0.019 | -0.0402 | -70.7053
-15.5 | -1.3123 | 0.0181 | -0.0357 | -72.5028
-14.5 | -1.1249 | 0.01512 | -0.0527 | -74.3981
-14 | -1.0797 | 0.01475 | -0.0505 | -73.2
-13.5 | -1.0442 | 0.01434 | -0.0463 | -72.8173
-13 | -1.0059 | 0.01392 | -0.0426 | -72.2629
-12.5 | -0.9642 | 0.01353 | -0.0395 | -71.2639
-12 | -0.9204 | 0.01293 | -0.037 | -71.1833
-11.5 | -0.8742 | 0.01243 | -0.0348 | -70.3298
-11 | -0.8269 | 0.01205 | -0.0327 | -68.6224
-10.5 | -0.7788 | 0.01169 | -0.0308 | -66.621
-10 | -0.7297 | 0.01138 | -0.029 | -64.1213
-9 | -0.6304 | 0.01059 | -0.0257 | -59.5279
-8.5 | -0.5797 | 0.0103 | -0.0242 | -56.2816
-8 | -0.5288 | 0.01008 | -0.0227 | -52.4603
-7.5 | -0.4779 | 0.00973 | -0.0212 | -49.1161
-7 | -0.4268 | 0.00949 | -0.0198 | -44.9737
-6.5 | -0.3749 | 0.00928 | -0.0185 | -40.3987
-6 | -0.3239 | 0.00904 | -0.0171 | -35.8296
-5.5 | -0.2717 | 0.00883 | -0.0158 | -30.7701
-5 | -0.22 | 0.00868 | -0.0145 | -25.3456
-4.5 | -0.1681 | 0.00848 | -0.0132 | -19.8231
-4 | -0.1157 | 0.00835 | -0.012 | -13.8563
-3.5 | -0.064 | 0.00822 | -0.0108 | -7.7859
-3 | -0.0111 | 0.00809 | -0.0097 | -1.3721
-2.5 | 0.0414 | 0.00801 | -0.0086 | 5.1685
-2 | 0.0939 | 0.00791 | -0.0075 | 11.871
-1.5 | 0.1469 | 0.00782 | -0.0065 | 18.7852
-1 | 0.1993 | 0.0078 | -0.0055 | 25.5513
-0.5 | 0.2528 | 0.00772 | -0.0046 | 32.7461
0 | 0.3058 | 0.00769 | -0.0038 | 39.7659
0.5 | 0.3584 | 0.00768 | -0.0028 | 46.6667
1 | 0.4119 | 0.00764 | -0.0021 | 53.9136
1.5 | 0.4645 | 0.00765 | -0.0012 | 60.719
2 | 0.5168 | 0.00764 | -0.0003 | 67.644
2.5 | 0.5671 | 0.00751 | 0.001 | 75.5126
3 | 0.5636 | 0.00588 | 0.0134 | 95.8503
3.5 | 0.6036 | 0.00577 | 0.0171 | 104.6101
4 | 0.6584 | 0.00586 | 0.0175 | 112.3549
4.5 | 0.7148 | 0.00607 | 0.0173 | 117.7595
5 | 0.7693 | 0.00623 | 0.0176 | 123.4831
5.5 | 0.8345 | 0.00648 | 0.0155 | 128.7809
6 | 0.8917 | 0.00676 | 0.015 | 131.9083
6.5 | 0.9611 | 0.00701 | 0.0118 | 137.1041
7 | 1.0246 | 0.00734 | 0.0097 | 139.5913
7.5 | 1.0876 | 0.00757 | 0.0078 | 143.6724
8 | 1.1462 | 0.00792 | 0.0066 | 144.7222
8.5 | 1.201 | 0.0082 | 0.0064 | 146.4634
9 | 1.2493 | 0.00855 | 0.0074 | 146.117
9.5 | 1.3102 | 0.00889 | 0.0055 | 147.3791
10 | 1.3691 | 0.00933 | 0.0039 | 146.7417
10.5 | 1.4274 | 0.00973 | 0.0025 | 146.7009
11 | 1.4818 | 0.01033 | 0.0016 | 143.4463
11.5 | 1.5307 | 0.01092 | 0.0017 | 140.174
12 | 1.5685 | 0.01148 | 0.004 | 136.6289
12.5 | 1.6184 | 0.01223 | 0.0033 | 132.3303
13 | 1.6627 | 0.01314 | 0.0032 | 126.5373
13.5 | 1.7035 | 0.01429 | 0.0031 | 119.2092
14 | 1.734 | 0.01589 | 0.004 | 109.1252
14.5 | 1.7273 | 0.01811 | 0.0107 | 95.3782
15 | 1.7268 | 0.0208 | 0.0152 | 83.0192
15.5 | 1.7138 | 0.02505 | 0.0189 | 68.4152
16 | 1.7006 | 0.02992 | 0.0213 | 56.8382
16.5 | 1.6826 | 0.03562 | 0.023 | 47.2375
17 | 1.6522 | 0.04293 | 0.0241 | 38.4859
17.5 | 1.6264 | 0.05019 | 0.0244 | 32.4049
18 | 1.5938 | 0.05847 | 0.0242 | 27.2584
18.5 | 1.5632 | 0.06685 | 0.0235 | 23.3837
19 | 1.5312 | 0.07572 | 0.0223 | 20.2219

## 59. Re 3M Mach 0.10 (1)
BIGFOIL.COM POLAR EXPORT
NACA45116
NACA45116 |  |  |  | Cl Max: | 1.857 | at alpha= | 18.5 | deg
JavaFoil+Calcfoil stall+Eppler ext transition |  |  |  | L/D Max: | 120.598 | at alpha= | 7.5 | deg
Re: | 3000000 |  |  | Cd Min: | 0.00684 | at alpha= | 4 | deg
Mach: | 0.1 |  |  | Cl=0 at alpha= | -2.0968 | deg
|  |  |  | @ Cl=0.1, Cd= | 0.0098811
|  |  |  | @ Cl=0.4, Cd= | 0.0098274
|  |  |  | @ Cl=0.6, Cd= | 0.0069651
alpha (deg) | Cl | Cd | Cm | Cl/Cd
-20 | -0.831 | 0.16334 | 0.006 | -5.089
-19.5 | -0.844 | 0.1557 | 0.006 | -5.419
-19 | -0.855 | 0.1486 | 0.006 | -5.754
-18.5 | -0.865 | 0.14117 | 0.006 | -6.127
-18 | -0.873 | 0.13474 | 0.007 | -6.483
-17.5 | -0.88 | 0.12794 | 0.007 | -6.881
-17 | -0.886 | 0.12166 | 0.007 | -7.28
-16.5 | -0.889 | 0.11539 | 0.007 | -7.703
-16 | -0.89 | 0.10933 | 0.007 | -8.141
-15.5 | -0.889 | 0.10366 | 0.007 | -8.577
-15 | -0.885 | 0.09814 | 0.007 | -9.015
-14.5 | -0.878 | 0.09281 | 0.007 | -9.457
-14 | -0.868 | 0.08743 | 0.007 | -9.933
-13.5 | -0.857 | 0.08236 | 0.007 | -10.402
-13 | -0.843 | 0.0774 | 0.007 | -10.885
-12.5 | -0.826 | 0.07273 | 0.007 | -11.356
-12 | -0.807 | 0.06828 | 0.007 | -11.816
-11.5 | -0.785 | 0.06374 | 0.008 | -12.322
-11 | -0.761 | 0.0596 | 0.008 | -12.774
-10.5 | -0.735 | 0.05525 | 0.008 | -13.311
-10 | -0.708 | 0.05087 | 0.008 | -13.91
-9.5 | -0.679 | 0.04599 | 0.008 | -14.76
-9 | -0.767 | 0.01204 | 0.011 | -63.731
-8.5 | -0.723 | 0.01032 | 0.011 | -70.093
-8 | -0.676 | 0.01061 | 0.011 | -63.681
-7.5 | -0.626 | 0.01104 | 0.011 | -56.72
-7 | -0.574 | 0.01077 | 0.011 | -53.311
-6.5 | -0.521 | 0.01129 | 0.011 | -46.158
-6 | -0.466 | 0.01069 | 0.01 | -43.583
-5.5 | -0.41 | 0.01047 | 0.01 | -39.145
-5 | -0.352 | 0.01028 | 0.01 | -34.256
-4.5 | -0.293 | 0.01009 | 0.01 | -29.069
-4 | -0.234 | 0.01053 | 0.01 | -22.176
-3.5 | -0.173 | 0.0104 | 0.009 | -16.64
-3 | -0.112 | 0.01025 | 0.009 | -10.933
-2.5 | -0.05 | 0.01012 | 0.009 | -4.983
-2 | 0.012 | 0.01 | 0.009 | 1.16
-1.5 | 0.074 | 0.00991 | 0.008 | 7.464
-1 | 0.137 | 0.00984 | 0.008 | 13.868
-0.5 | 0.199 | 0.01005 | 0.008 | 19.824
0 | 0.261 | 0.00994 | 0.007 | 26.3
0.5 | 0.324 | 0.00997 | 0.007 | 32.467
1 | 0.386 | 0.00992 | 0.007 | 38.894
1.5 | 0.448 | 0.00951 | 0.006 | 47.069
2 | 0.509 | 0.00944 | 0.006 | 53.948
2.5 | 0.571 | 0.00687 | 0.006 | 83.125
3 | 0.632 | 0.00707 | 0.005 | 89.475
3.5 | 0.693 | 0.00693 | 0.005 | 99.968
4 | 0.754 | 0.00684 | 0.005 | 110.212
4.5 | 0.814 | 0.00766 | 0.004 | 106.268
5 | 0.874 | 0.00791 | 0.004 | 110.528
5.5 | 0.933 | 0.00817 | 0.003 | 114.213
6 | 0.991 | 0.00846 | 0.003 | 117.179
6.5 | 1.049 | 0.00881 | 0.003 | 119.051
7 | 1.105 | 0.00917 | 0.002 | 120.525
7.5 | 1.16 | 0.00962 | 0.002 | 120.598
8 | 1.214 | 0.01014 | 0.001 | 119.799
8.5 | 1.267 | 0.01088 | 0.001 | 116.45
9 | 1.318 | 0.01158 | 0 | 113.839
9.5 | 1.368 | 0.01242 | 0 | 110.148
10 | 1.417 | 0.01339 | -0.001 | 105.781
10.5 | 1.464 | 0.01455 | -0.001 | 100.579
11 | 1.51 | 0.01595 | -0.002 | 94.627
11.5 | 1.553 | 0.01749 | -0.002 | 88.8
12 | 1.594 | 0.01928 | -0.003 | 82.672
12.5 | 1.632 | 0.0212 | -0.003 | 76.983
13 | 1.667 | 0.02344 | -0.004 | 71.113
13.5 | 1.7 | 0.02597 | -0.004 | 65.453
14 | 1.73 | 0.02884 | -0.005 | 59.97
14.5 | 1.756 | 0.03216 | -0.005 | 54.604
15 | 1.779 | 0.03604 | -0.006 | 49.363
15.5 | 1.798 | 0.04071 | -0.006 | 44.167
16 | 1.814 | 0.04607 | -0.007 | 39.375
16.5 | 1.827 | 0.05138 | -0.007 | 35.557
17 | 1.838 | 0.05626 | -0.008 | 32.679
17.5 | 1.848 | 0.06094 | -0.008 | 30.316
18 | 1.854 | 0.06563 | -0.008 | 28.248
18.5 | 1.857 | 0.0703 | -0.009 | 26.424
19 | 1.856 | 0.07514 | -0.009 | 24.693
19.5 | 1.85 | 0.08 | -0.01 | 23.129
20 | 1.842 | 0.08498 | -0.01 | 21.673

## 60. Re 3M Mach 0.10 (2)
BIGFOIL.COM POLAR EXPORT
NACA45116
NACA45116 |  |  |  | Cl Max: | 1.733 | at alpha= | 14 | deg
XFOIL ncrit=9 |  |  |  | L/D Max: | 146.926 | at alpha= | 9.5 | deg
Re: | 3000000 |  |  | Cd Min: | 0.07966 | at alpha= | 19 | deg
Mach: | 0.1 |  |  | Cl=0 at alpha= | -2.904 | deg
|  |  |  | @ Cl=0.1, Cd= | 0.0079132
|  |  |  | @ Cl=0.4, Cd= | 0.0076713
|  |  |  | @ Cl=0.6, Cd= | 0.0058166
alpha (deg) | Cl | Cd | Cm | Cl/Cd
-20 | -1.4665 | 0.03841 | -0.0793 | -38.1802
-19.5 | -1.4876 | 0.033 | -0.0756 | -45.0788
-19 | -1.4868 | 0.0297 | -0.0712 | -50.0606
-18.5 | -1.4773 | 0.02712 | -0.0665 | -54.4727
-18 | -1.4575 | 0.02526 | -0.0621 | -57.6999
-17.5 | -1.4363 | 0.02351 | -0.0575 | -61.0932
-17 | -1.408 | 0.02222 | -0.0532 | -63.3663
-16.5 | -1.3785 | 0.02101 | -0.0489 | -65.6116
-16 | -1.3481 | 0.0199 | -0.0444 | -67.7437
-15.5 | -1.3159 | 0.01902 | -0.0399 | -69.1851
-14.5 | -1.1289 | 0.01564 | -0.0562 | -72.1803
-14 | -1.0872 | 0.0152 | -0.0531 | -71.5263
-13.5 | -1.0518 | 0.01473 | -0.0487 | -71.4053
-13 | -1.0135 | 0.01424 | -0.0447 | -71.1728
-12.5 | -0.9716 | 0.0138 | -0.0415 | -70.4058
-12 | -0.9264 | 0.01335 | -0.0388 | -69.3933
-11.5 | -0.8807 | 0.01268 | -0.0363 | -69.4558
-11 | -0.833 | 0.01224 | -0.0342 | -68.0556
-10.5 | -0.7842 | 0.01184 | -0.0321 | -66.2331
-10 | -0.7346 | 0.0115 | -0.0303 | -63.8783
-9.5 | -0.6845 | 0.01116 | -0.0285 | -61.3351
-9 | -0.6342 | 0.01071 | -0.0267 | -59.2157
-8.5 | -0.5829 | 0.01038 | -0.0252 | -56.1561
-8 | -0.5316 | 0.01014 | -0.0236 | -52.426
-7.5 | -0.4801 | 0.00981 | -0.0221 | -48.9399
-7 | -0.4285 | 0.00954 | -0.0206 | -44.9161
-6.5 | -0.3764 | 0.00932 | -0.0192 | -40.3863
-6 | -0.3247 | 0.00909 | -0.0177 | -35.7206
-5.5 | -0.2724 | 0.00886 | -0.0164 | -30.7449
-5 | -0.2201 | 0.00874 | -0.0151 | -25.1831
-4.5 | -0.168 | 0.00851 | -0.0137 | -19.7415
-4 | -0.1151 | 0.00839 | -0.0125 | -13.7187
-3.5 | -0.0632 | 0.00824 | -0.0111 | -7.6699
-3 | -0.0101 | 0.00811 | -0.01 | -1.2454
-2.5 | 0.0425 | 0.00803 | -0.0088 | 5.2927
-2 | 0.0955 | 0.00792 | -0.0077 | 12.0581
-1.5 | 0.1487 | 0.00784 | -0.0067 | 18.9668
-1 | 0.2014 | 0.00782 | -0.0056 | 25.7545
-0.5 | 0.2553 | 0.00774 | -0.0048 | 32.9845
0 | 0.3084 | 0.00771 | -0.0038 | 40
0.5 | 0.3615 | 0.0077 | -0.0029 | 46.9481
1 | 0.4151 | 0.00766 | -0.0021 | 54.1906
2 | 0.5207 | 0.00766 | -0.0003 | 67.9765
2.5 | 0.5714 | 0.00755 | 0.001 | 75.6821
3 | 0.5681 | 0.00593 | 0.0134 | 95.801
3.5 | 0.6075 | 0.00579 | 0.0173 | 104.9223
4 | 0.6624 | 0.0059 | 0.0178 | 112.2712
4.5 | 0.7188 | 0.00611 | 0.0177 | 117.6432
5 | 0.7739 | 0.00626 | 0.0181 | 123.6262
5.5 | 0.8396 | 0.00653 | 0.0159 | 128.5758
6 | 0.8974 | 0.00679 | 0.0155 | 132.1649
6.5 | 0.9674 | 0.00707 | 0.0122 | 136.8317
7 | 1.0316 | 0.00738 | 0.0101 | 139.7832
7.5 | 1.0948 | 0.00763 | 0.0082 | 143.4862
8 | 1.1535 | 0.008 | 0.0072 | 144.1875
8.5 | 1.2086 | 0.00827 | 0.007 | 146.1427
9 | 1.2576 | 0.00865 | 0.008 | 145.3873
9.5 | 1.3194 | 0.00898 | 0.0061 | 146.9265
10 | 1.3783 | 0.00947 | 0.0047 | 145.5438
10.5 | 1.4373 | 0.00986 | 0.0033 | 145.7708
11 | 1.4919 | 0.01046 | 0.0025 | 142.6291
11.5 | 1.5364 | 0.01109 | 0.0036 | 138.5392
12 | 1.5784 | 0.01167 | 0.0052 | 135.2528
12.5 | 1.6278 | 0.01247 | 0.0046 | 130.5373
13 | 1.6716 | 0.01346 | 0.0046 | 124.1902
13.5 | 1.7118 | 0.01473 | 0.0045 | 116.2118
14 | 1.733 | 0.01652 | 0.0069 | 104.9031
14.5 | 1.7253 | 0.0191 | 0.0132 | 90.3298
15 | 1.7237 | 0.02215 | 0.0172 | 77.8194
15.5 | 1.7075 | 0.0269 | 0.0206 | 63.4758
16 | 1.6922 | 0.03214 | 0.0228 | 52.6509
16.5 | 1.6709 | 0.03828 | 0.0243 | 43.6494
17 | 1.6389 | 0.04591 | 0.0251 | 35.6981
17.5 | 1.6104 | 0.05356 | 0.0252 | 30.0672
18 | 1.577 | 0.06202 | 0.0248 | 25.4273
18.5 | 1.5451 | 0.07063 | 0.024 | 21.876
19 | 1.5128 | 0.07966 | 0.0226 | 18.9907

## 61. Re 3M Mach 0.25 (1)
BIGFOIL.COM POLAR EXPORT
NACA45116
NACA45116 |  |  |  | Cl Max: | 1.796 | at alpha= | 16.5 | deg
JavaFoil+Calcfoil stall+Eppler ext transition |  |  |  | L/D Max: | 115.825 | at alpha= | 7 | deg
Re: | 3000000 |  |  | Cd Min: | 0.00658 | at alpha= | 2.5 | deg
Mach: | 0.25 |  |  | Cl=0 at alpha= | -2.0938 | deg
|  |  |  | @ Cl=0.1, Cd= | 0.0097025
|  |  |  | @ Cl=0.4, Cd= | 0.0097375
|  |  |  | @ Cl=0.6, Cd= | 0.0066667
alpha (deg) | Cl | Cd | Cm | Cl/Cd
-18 | -0.573 | 0.15991 | 0.006 | -3.586
-17.5 | -0.61 | 0.14888 | 0.006 | -4.096
-17 | -0.643 | 0.13967 | 0.006 | -4.603
-16.5 | -0.673 | 0.13082 | 0.006 | -5.144
-16 | -0.7 | 0.12336 | 0.007 | -5.671
-15.5 | -0.722 | 0.11601 | 0.007 | -6.228
-15 | -0.74 | 0.10888 | 0.007 | -6.794
-14.5 | -0.753 | 0.10223 | 0.007 | -7.363
-14 | -0.762 | 0.09601 | 0.007 | -7.935
-13.5 | -0.767 | 0.09015 | 0.007 | -8.506
-13 | -0.768 | 0.08446 | 0.007 | -9.091
-12.5 | -0.765 | 0.07918 | 0.007 | -9.659
-12 | -0.758 | 0.074 | 0.007 | -10.237
-11.5 | -0.746 | 0.0692 | 0.007 | -10.785
-11 | -0.731 | 0.06465 | 0.007 | -11.311
-10.5 | -0.712 | 0.06021 | 0.008 | -11.833
-10 | -0.69 | 0.05593 | 0.008 | -12.34
-9.5 | -0.665 | 0.05164 | 0.008 | -12.874
-9 | -0.637 | 0.04743 | 0.008 | -13.42
-8.5 | -0.607 | 0.04254 | 0.008 | -14.262
-8 | -0.68 | 0.01177 | 0.011 | -57.773
-7.5 | -0.633 | 0.01036 | 0.011 | -61.049
-7 | -0.582 | 0.01079 | 0.011 | -54.002
-6.5 | -0.53 | 0.01052 | 0.011 | -50.344
-6 | -0.475 | 0.01024 | 0.011 | -46.382
-5.5 | -0.418 | 0.01071 | 0.011 | -39.033
-5 | -0.36 | 0.0105 | 0.01 | -34.264
-4.5 | -0.3 | 0.01033 | 0.01 | -29.058
-4 | -0.239 | 0.0101 | 0.01 | -23.683
-3.5 | -0.177 | 0.01065 | 0.01 | -16.663
-3 | -0.115 | 0.0104 | 0.009 | -11.048
-2.5 | -0.052 | 0.01038 | 0.009 | -4.986
-2 | 0.012 | 0.01026 | 0.009 | 1.161
-1.5 | 0.076 | 0.00974 | 0.009 | 7.793
-1 | 0.14 | 0.00964 | 0.008 | 14.549
-0.5 | 0.205 | 0.00963 | 0.008 | 21.238
0 | 0.268 | 0.01016 | 0.008 | 26.417
0.5 | 0.332 | 0.00981 | 0.007 | 33.882
1 | 0.396 | 0.00974 | 0.007 | 40.666
1.5 | 0.46 | 0.0097 | 0.007 | 47.389
2 | 0.523 | 0.00938 | 0.006 | 55.766
2.5 | 0.586 | 0.00658 | 0.006 | 88.979
3 | 0.649 | 0.00697 | 0.006 | 93.087
3.5 | 0.711 | 0.00688 | 0.005 | 103.365
4 | 0.773 | 0.00771 | 0.005 | 100.196
4.5 | 0.834 | 0.00794 | 0.004 | 105.026
5 | 0.895 | 0.00823 | 0.004 | 108.738
5.5 | 0.955 | 0.00853 | 0.003 | 111.972
6 | 1.014 | 0.00888 | 0.003 | 114.224
6.5 | 1.072 | 0.00928 | 0.003 | 115.533
7 | 1.128 | 0.00974 | 0.002 | 115.825
7.5 | 1.184 | 0.0103 | 0.002 | 114.945
8 | 1.237 | 0.01094 | 0.001 | 113.159
8.5 | 1.29 | 0.01172 | 0.001 | 110.03
9 | 1.341 | 0.01272 | 0 | 105.378
9.5 | 1.39 | 0.01379 | 0 | 100.845
10 | 1.439 | 0.01501 | -0.001 | 95.838
10.5 | 1.486 | 0.01642 | -0.001 | 90.464
11 | 1.531 | 0.01816 | -0.002 | 84.312
11.5 | 1.574 | 0.02009 | -0.002 | 78.328
12 | 1.613 | 0.0221 | -0.003 | 72.967
12.5 | 1.649 | 0.02445 | -0.003 | 67.44
13 | 1.682 | 0.02711 | -0.004 | 62.033
13.5 | 1.711 | 0.03015 | -0.004 | 56.738
14 | 1.736 | 0.03369 | -0.005 | 51.537
14.5 | 1.757 | 0.03778 | -0.005 | 46.506
15 | 1.773 | 0.04274 | -0.006 | 41.485
15.5 | 1.785 | 0.04857 | -0.006 | 36.747
16 | 1.792 | 0.05487 | -0.007 | 32.658
16.5 | 1.796 | 0.06032 | -0.007 | 29.768
17 | 1.795 | 0.06563 | -0.008 | 27.354
17.5 | 1.79 | 0.07093 | -0.008 | 25.241
18 | 1.781 | 0.07626 | -0.009 | 23.351
18.5 | 1.766 | 0.08177 | -0.009 | 21.598
19 | 1.743 | 0.08752 | -0.01 | 19.912
19.5 | 1.713 | 0.09352 | -0.01 | 18.319
20 | 1.678 | 0.09991 | -0.011 | 16.795

## 62. Re 3M Mach 0.25 (2)
BIGFOIL.COM POLAR EXPORT
NACA45116
NACA45116 |  |  |  | Cl Max: | 1.7301 | at alpha= | 13.5 | deg
XFOIL ncrit=9 |  |  |  | L/D Max: | 143.026 | at alpha= | 8 | deg
Re: | 3000000 |  |  | Cd Min: | 0.21392 | at alpha= | -20 | deg
Mach: | 0.25 |  |  | Cl=0 at alpha= | -2.9602 | deg
|  |  |  | @ Cl=0.1, Cd= | 0.008019
|  |  |  | @ Cl=0.4, Cd= | 0.00779
|  |  |  | @ Cl=0.6, Cd= | 0.006129
alpha (deg) | Cl | Cd | Cm | Cl/Cd
-20 | -0.5393 | 0.21392 | 0.0291 | -2.521
-19.5 | -0.5213 | 0.20797 | 0.0255 | -2.5066
-19 | -0.5207 | 0.19517 | 0.0198 | -2.6679
-18.5 | -0.5 | 0.19052 | 0.0168 | -2.6244
-18 | -0.4858 | 0.1836 | 0.0132 | -2.646
-17.5 | -0.4658 | 0.17865 | 0.0103 | -2.6073
-17 | -0.4665 | 0.16322 | 0.0009 | -2.8581
-16.5 | -0.3401 | 0.14603 | -0.0359 | -2.329
-16 | -0.7314 | 0.09838 | -0.0341 | -7.4344
-15.5 | -1.1187 | 0.04483 | -0.0717 | -24.9543
-15 | -1.2314 | 0.03179 | -0.0605 | -38.7355
-14.5 | -1.1065 | 0.02166 | -0.0809 | -51.0849
-14 | -1.0962 | 0.02045 | -0.0717 | -53.6039
-13.5 | -1.0797 | 0.01845 | -0.064 | -58.5203
-13 | -1.0483 | 0.01718 | -0.058 | -61.0186
-12.5 | -1.0078 | 0.01619 | -0.0534 | -62.2483
-12 | -0.9626 | 0.01537 | -0.0495 | -62.6285
-11.5 | -0.915 | 0.01456 | -0.046 | -62.8434
-11 | -0.8651 | 0.01394 | -0.0429 | -62.0588
-10.5 | -0.8158 | 0.01302 | -0.0399 | -62.6575
-10 | -0.7633 | 0.01242 | -0.0374 | -61.4573
-9.5 | -0.71 | 0.01192 | -0.0351 | -59.5638
-9 | -0.6562 | 0.0115 | -0.0328 | -57.0609
-8.5 | -0.6023 | 0.01098 | -0.0307 | -54.8543
-8 | -0.5476 | 0.01056 | -0.0288 | -51.8561
-7 | -0.4383 | 0.00991 | -0.0251 | -44.2281
-6.5 | -0.3844 | 0.00959 | -0.0233 | -40.0834
-6 | -0.3295 | 0.00934 | -0.0216 | -35.2784
-5.5 | -0.2755 | 0.00907 | -0.0198 | -30.3749
-5 | -0.2213 | 0.00887 | -0.0181 | -24.9493
-4.5 | -0.1669 | 0.00867 | -0.0165 | -19.2503
-4 | -0.1132 | 0.00852 | -0.0149 | -13.2864
-3.5 | -0.0587 | 0.00835 | -0.0134 | -7.0299
-3 | -0.0043 | 0.00823 | -0.0119 | -0.52248
-2.5 | 0.0497 | 0.00812 | -0.0105 | 6.1207
-2 | 0.1045 | 0.00801 | -0.0092 | 13.0462
-1.5 | 0.1589 | 0.00797 | -0.0079 | 19.9373
-1 | 0.2138 | 0.00789 | -0.0067 | 27.0976
-0.5 | 0.2686 | 0.00784 | -0.0055 | 34.2602
0 | 0.3229 | 0.00784 | -0.0043 | 41.1862
0.5 | 0.3784 | 0.00779 | -0.0034 | 48.5751
1 | 0.4327 | 0.00779 | -0.0022 | 55.5456
1.5 | 0.4872 | 0.0078 | -0.0012 | 62.4615
2 | 0.5418 | 0.00777 | -0.0001 | 69.7297
2.5 | 0.594 | 0.00777 | 0.0013 | 76.4479
3 | 0.5941 | 0.00617 | 0.0133 | 96.2885
3.5 | 0.6286 | 0.00593 | 0.0189 | 106.0034
4 | 0.683 | 0.0061 | 0.0199 | 111.9672
4.5 | 0.743 | 0.00625 | 0.0198 | 118.88
5 | 0.7987 | 0.00646 | 0.0205 | 123.6378
5.5 | 0.8686 | 0.00676 | 0.018 | 128.4911
6 | 0.9284 | 0.00701 | 0.0179 | 132.4394
6.5 | 1.0021 | 0.00741 | 0.0145 | 135.2362
7 | 1.0699 | 0.00766 | 0.0124 | 139.6736
7.5 | 1.1337 | 0.00805 | 0.0111 | 140.8323
8 | 1.1957 | 0.00836 | 0.0103 | 143.0263
8.5 | 1.2424 | 0.00875 | 0.0126 | 141.9886
10 | 1.4302 | 0.01012 | 0.0089 | 141.3241
10.5 | 1.4839 | 0.01074 | 0.0092 | 138.1657
11 | 1.5339 | 0.01129 | 0.0103 | 135.8636
11.5 | 1.577 | 0.0121 | 0.0121 | 130.3306
12 | 1.628 | 0.01311 | 0.0118 | 124.18
12.5 | 1.6722 | 0.01442 | 0.0119 | 115.9639
13 | 1.7122 | 0.01621 | 0.0118 | 105.6262
13.5 | 1.7301 | 0.01856 | 0.0144 | 93.2166
14 | 1.7239 | 0.02183 | 0.0194 | 78.9693
14.5 | 1.7078 | 0.02653 | 0.0233 | 64.3724
15 | 1.694 | 0.03164 | 0.0259 | 53.5398
15.5 | 1.6606 | 0.03864 | 0.0281 | 42.9762
16 | 1.6258 | 0.04631 | 0.0292 | 35.1069
16.5 | 1.5908 | 0.05444 | 0.0296 | 29.2212
17 | 1.5594 | 0.06254 | 0.0294 | 24.9344
17.5 | 1.5239 | 0.07145 | 0.0286 | 21.3282
18 | 1.4938 | 0.08008 | 0.0273 | 18.6538
18.5 | 1.4561 | 0.08989 | 0.0254 | 16.1987

## 63. Re 3M Mach 0.50 (1)
BIGFOIL.COM POLAR EXPORT
NACA45116
NACA45116 |  |  |  | Cl Max: | 1.629 | at alpha= | 12 | deg
JavaFoil+Calcfoil stall+Eppler ext transition |  |  |  | L/D Max: | 97.437 | at alpha= | 5 | deg
Re: | 3000000 |  |  | Cd Min: | 0.00788 | at alpha= | 2.5 | deg
Mach: | 0.5 |  |  | Cl=0 at alpha= | -2.0929 | deg
|  |  |  | @ Cl=0.1, Cd= | 0.0095356
|  |  |  | @ Cl=0.4, Cd= | 0.0096
|  |  |  | @ Cl=0.6, Cd= | 0.0093571
alpha (deg) | Cl | Cd | Cm | Cl/Cd
-20 | -0.994 | 0.17207 | 0.007 | -5.777
-19.5 | -0.967 | 0.16733 | 0.007 | -5.782
-19 | -0.939 | 0.16134 | 0.007 | -5.821
-18.5 | -0.912 | 0.15684 | 0.007 | -5.818
-18 | -0.886 | 0.14942 | 0.008 | -5.927
-17.5 | -0.857 | 0.14604 | 0.007 | -5.871
-17 | -0.83 | 0.1409 | 0.007 | -5.894
-16.5 | -0.803 | 0.13688 | 0.008 | -5.869
-16 | -0.776 | 0.13284 | 0.008 | -5.843
-15.5 | -0.748 | 0.13088 | 0.007 | -5.715
-15 | -0.721 | 0.12513 | 0.007 | -5.761
-14.5 | -0.694 | 0.12129 | 0.007 | -5.718
-14 | -0.665 | 0.10629 | 0.007 | -6.259
-13.5 | -0.638 | 0.11223 | 0.007 | -5.682
-13 | -0.61 | 0.1103 | 0.007 | -5.532
-12.5 | -0.582 | 0.0911 | 0.007 | -6.39
-12 | -0.555 | 0.08261 | 0.007 | -6.714
-11.5 | -0.526 | 0.08984 | 0.007 | -5.859
-11 | -0.499 | 0.07792 | 0.007 | -6.402
-10.5 | -0.471 | 0.08939 | 0.007 | -5.264
-10 | -0.443 | 0.07193 | 0.007 | -6.158
-9.5 | -0.415 | 0.08335 | 0.006 | -4.978
-9 | -0.387 | 0.06445 | 0.006 | -6.006
-8.5 | -0.359 | 0.06478 | 0.006 | -5.542
-8 | -0.331 | 0.06161 | 0.006 | -5.38
-7.5 | -0.304 | 0.05916 | 0.006 | -5.133
-7 | -0.426 | 0.04869 | 0.007 | -8.752
-6.5 | -0.425 | 0.04334 | 0.007 | -9.808
-6 | -0.401 | 0.03862 | 0.008 | -10.378
-5.5 | -0.367 | 0.03363 | 0.008 | -10.905
-5 | -0.386 | 0.00995 | 0.012 | -38.781
-4.5 | -0.325 | 0.01031 | 0.011 | -31.57
-4 | -0.262 | 0.01008 | 0.011 | -25.944
-3.5 | -0.195 | 0.00988 | 0.011 | -19.753
-3 | -0.127 | 0.01037 | 0.011 | -12.24
-2.5 | -0.057 | 0.00987 | 0.01 | -5.812
-2 | 0.013 | 0.00974 | 0.01 | 1.358
-1.5 | 0.084 | 0.00962 | 0.01 | 8.78
-1 | 0.156 | 0.00924 | 0.009 | 16.904
-0.5 | 0.228 | 0.00923 | 0.009 | 24.705
0 | 0.299 | 0.00944 | 0.009 | 31.66
0.5 | 0.37 | 0.00945 | 0.008 | 39.13
1 | 0.44 | 0.0098 | 0.008 | 44.917
1.5 | 0.51 | 0.00988 | 0.007 | 51.663
2 | 0.58 | 0.00996 | 0.007 | 58.236
2.5 | 0.649 | 0.00788 | 0.007 | 82.373
3 | 0.717 | 0.0082 | 0.006 | 87.364
3.5 | 0.784 | 0.00855 | 0.006 | 91.697
4 | 0.85 | 0.00895 | 0.005 | 94.917
4.5 | 0.914 | 0.00946 | 0.005 | 96.639
5 | 0.976 | 0.01002 | 0.004 | 97.437
5.5 | 1.037 | 0.01075 | 0.004 | 96.452
6 | 1.097 | 0.01157 | 0.003 | 94.784
6.5 | 1.154 | 0.01274 | 0.003 | 90.594
7 | 1.21 | 0.0139 | 0.002 | 87.1
7.5 | 1.265 | 0.01528 | 0.002 | 82.75
8 | 1.317 | 0.01681 | 0.001 | 78.381
8.5 | 1.368 | 0.01867 | 0.001 | 73.287
9 | 1.417 | 0.02073 | 0 | 68.362
9.5 | 1.463 | 0.0231 | 0 | 63.358
10 | 1.507 | 0.02584 | -0.001 | 58.342
10.5 | 1.548 | 0.02895 | -0.001 | 53.481
11 | 1.585 | 0.03253 | -0.002 | 48.726
11.5 | 1.614 | 0.03679 | -0.002 | 43.857
12 | 1.629 | 0.04207 | -0.003 | 38.722
12.5 | 1.627 | 0.04822 | -0.003 | 33.747
13 | 1.601 | 0.05693 | -0.004 | 28.119
13.5 | 1.525 | 0.07195 | -0.004 | 21.191
14 | 1.299 | 0.09068 | -0.005 | 14.329
14.5 | 1.006 | 0.10169 | -0.005 | 9.891
15 | 1.032 | 0.10959 | -0.006 | 9.414
15.5 | 1.059 | 0.11453 | -0.006 | 9.242
16 | 1.083 | 0.1189 | -0.007 | 9.112
16.5 | 1.049 | 0.14332 | -0.005 | 7.318
17 | 1.122 | 0.13666 | -0.007 | 8.211

## 64. Re 3M Mach 0.50 (2)
BIGFOIL.COM POLAR EXPORT
NACA45116
NACA45116 |  |  |  | Cl Max: | 1.6234 | at alpha= | 11.5 | deg
XFOIL ncrit=9 |  |  |  | L/D Max: | 126.29 | at alpha= | 6.5 | deg
Re: | 3000000 |  |  | Cd Min: | 0.23381 | at alpha= | -20 | deg
Mach: | 0.5 |  |  | Cl=0 at alpha= | -3.2326 | deg
|  |  |  | @ Cl=0.1, Cd= | 0.0085973
|  |  |  | @ Cl=0.4, Cd= | 0.0083278
|  |  |  | @ Cl=0.6, Cd= | 0.0084239
alpha (deg) | Cl | Cd | Cm | Cl/Cd
-20 | -0.5573 | 0.23381 | 0.0351 | -2.3836
-19.5 | -0.5366 | 0.22591 | 0.0306 | -2.3753
-19 | -0.5145 | 0.21873 | 0.0263 | -2.3522
-18.5 | -0.4893 | 0.21308 | 0.0227 | -2.2963
-18 | -0.4117 | 0.19788 | 0.0001 | -2.0806
-17.5 | -0.3314 | 0.18024 | -0.0266 | -1.8387
-17 | -0.3076 | 0.17367 | -0.0308 | -1.7712
-16.5 | -0.2848 | 0.16753 | -0.0343 | -1.7
-16 | -0.2655 | 0.16056 | -0.0378 | -1.6536
-15 | -0.2394 | 0.14423 | -0.0454 | -1.6598
-14.5 | -0.2144 | 0.13927 | -0.048 | -1.5395
-14 | -0.1995 | 0.13206 | -0.0513 | -1.5107
-13.5 | -0.1918 | 0.12363 | -0.055 | -1.5514
-13 | -0.1853 | 0.11535 | -0.0588 | -1.6064
-12 | -0.1579 | 0.10238 | -0.0646 | -1.5423
-11.5 | -0.1732 | 0.09165 | -0.0698 | -1.8898
-11 | -0.174 | 0.0839 | -0.0734 | -2.0739
-10.5 | -0.167 | 0.07757 | -0.0762 | -2.1529
-10 | -0.1956 | 0.06725 | -0.0816 | -2.9086
-9.5 | -0.2551 | 0.05492 | -0.0905 | -4.6449
-9 | -0.3298 | 0.04636 | -0.0879 | -7.1139
-8.5 | -0.3756 | 0.04172 | -0.0773 | -9.0029
-8 | -0.4052 | 0.03611 | -0.0681 | -11.2213
-7.5 | -0.4467 | 0.02811 | -0.0568 | -15.8911
-7 | -0.4948 | 0.01557 | -0.0452 | -31.7791
-6.5 | -0.4348 | 0.01274 | -0.0416 | -34.1287
-6 | -0.3637 | 0.01134 | -0.039 | -32.0723
-5.5 | -0.2932 | 0.01048 | -0.0364 | -27.9771
-5 | -0.2253 | 0.00997 | -0.0336 | -22.5978
-4.5 | -0.1593 | 0.00953 | -0.0308 | -16.7156
-4 | -0.0959 | 0.00924 | -0.0278 | -10.3788
-3.5 | -0.033 | 0.00896 | -0.025 | -3.683
-3 | 0.0287 | 0.00878 | -0.0221 | 3.2688
-2.5 | 0.0893 | 0.00862 | -0.0192 | 10.3596
-2 | 0.1506 | 0.00849 | -0.0166 | 17.7385
-1.5 | 0.211 | 0.00844 | -0.014 | 25
-1 | 0.2721 | 0.00835 | -0.0116 | 32.5868
-0.5 | 0.3328 | 0.00832 | -0.0092 | 40
0 | 0.3931 | 0.00833 | -0.0069 | 47.1909
0.5 | 0.4548 | 0.00831 | -0.0048 | 54.7292
1 | 0.5149 | 0.00837 | -0.0026 | 61.5173
1.5 | 0.5759 | 0.0084 | -0.0004 | 68.5595
2 | 0.6363 | 0.00846 | 0.0017 | 75.2128
2.5 | 0.6948 | 0.00856 | 0.0043 | 81.1682
3 | 0.7517 | 0.0085 | 0.0072 | 88.4353
3.5 | 0.7231 | 0.00683 | 0.0268 | 105.8712
4 | 0.771 | 0.00694 | 0.0317 | 111.0951
4.5 | 0.8367 | 0.00717 | 0.033 | 116.6946
5 | 0.9033 | 0.00755 | 0.034 | 119.6424
5.5 | 0.9925 | 0.00798 | 0.0307 | 124.3734
6 | 1.0648 | 0.00851 | 0.0307 | 125.1234
6.5 | 1.1505 | 0.00911 | 0.0283 | 126.2898
7 | 1.2176 | 0.00973 | 0.0293 | 125.1387
7.5 | 1.2708 | 0.01042 | 0.0328 | 121.9578
8 | 1.3435 | 0.01123 | 0.0325 | 119.6349
8.5 | 1.4105 | 0.01237 | 0.0325 | 114.0259
9 | 1.4715 | 0.01376 | 0.0331 | 106.9404
9.5 | 1.5118 | 0.01593 | 0.0355 | 94.9027
10 | 1.5663 | 0.01863 | 0.0342 | 84.0741
10.5 | 1.6039 | 0.02249 | 0.0331 | 71.3161
11 | 1.6223 | 0.02765 | 0.0322 | 58.6727
11.5 | 1.6234 | 0.03387 | 0.0315 | 47.9303
12 | 1.5823 | 0.04096 | 0.0348 | 38.6304
12.5 | 1.5443 | 0.04789 | 0.0377 | 32.2468
13 | 1.5046 | 0.0555 | 0.0394 | 27.1099
13.5 | 1.4801 | 0.0624 | 0.0406 | 23.7196
14 | 1.4445 | 0.07055 | 0.0406 | 20.4748
14.5 | 1.4275 | 0.07753 | 0.0407 | 18.4122
15 | 1.4014 | 0.08551 | 0.0399 | 16.3887
15.5 | 1.372 | 0.09412 | 0.0384 | 14.5771
16 | 1.3527 | 0.10208 | 0.0369 | 13.2514
16.5 | 1.3339 | 0.11029 | 0.0349 | 12.0945

## 65. Re 4M Mach 0.00 (1)
BIGFOIL.COM POLAR EXPORT
NACA45116
NACA45116 |  |  |  | Cl Max: | 1.873 | at alpha= | 19 | deg
JavaFoil+Calcfoil stall+Eppler ext transition |  |  |  | L/D Max: | 124.637 | at alpha= | 7.5 | deg
Re: | 4000000 |  |  | Cd Min: | 0.00673 | at alpha= | 4.5 | deg
Mach: | 0 |  |  | Cl=0 at alpha= | -2.0968 | deg
|  |  |  | @ Cl=0.1, Cd= | 0.010094
|  |  |  | @ Cl=0.4, Cd= | 0.0094123
|  |  |  | @ Cl=0.6, Cd= | 0.0068551
alpha (deg) | Cl | Cd | Cm | Cl/Cd
-20 | -0.878 | 0.15589 | 0.006 | -5.634
-19.5 | -0.888 | 0.14878 | 0.006 | -5.967
-19 | -0.896 | 0.14196 | 0.007 | -6.312
-18.5 | -0.903 | 0.13567 | 0.007 | -6.655
-18 | -0.908 | 0.12885 | 0.007 | -7.05
-17.5 | -0.912 | 0.12263 | 0.007 | -7.441
-17 | -0.915 | 0.11667 | 0.007 | -7.84
-16.5 | -0.915 | 0.11069 | 0.007 | -8.268
-16 | -0.914 | 0.1051 | 0.007 | -8.693
-15.5 | -0.91 | 0.09954 | 0.007 | -9.143
-15 | -0.903 | 0.09406 | 0.007 | -9.605
-14.5 | -0.894 | 0.08887 | 0.007 | -10.063
-14 | -0.883 | 0.08373 | 0.007 | -10.546
-13.5 | -0.87 | 0.07878 | 0.007 | -11.038
-13 | -0.854 | 0.07397 | 0.008 | -11.543
-12.5 | -0.836 | 0.06932 | 0.008 | -12.057
-12 | -0.815 | 0.06496 | 0.008 | -12.552
-11.5 | -0.793 | 0.06043 | 0.008 | -13.124
-11 | -0.769 | 0.05578 | 0.008 | -13.784
-10.5 | -0.743 | 0.05093 | 0.008 | -14.597
-10 | -0.719 | 0.04485 | 0.008 | -16.021
-9.5 | -0.81 | 0.01171 | 0.011 | -69.156
-9 | -0.768 | 0.01059 | 0.011 | -72.504
-8.5 | -0.722 | 0.01029 | 0.011 | -70.224
-8 | -0.675 | 0.01075 | 0.011 | -62.731
-7.5 | -0.625 | 0.01046 | 0.011 | -59.732
-7 | -0.573 | 0.01097 | 0.011 | -52.214
-6.5 | -0.519 | 0.01074 | 0.011 | -48.362
-6 | -0.464 | 0.01049 | 0.01 | -44.293
-5.5 | -0.408 | 0.00993 | 0.01 | -41.104
-5 | -0.351 | 0.01047 | 0.01 | -33.495
-4.5 | -0.292 | 0.01025 | 0.01 | -28.476
-4 | -0.233 | 0.01002 | 0.01 | -23.199
-3.5 | -0.172 | 0.00993 | 0.009 | -17.362
-3 | -0.112 | 0.00979 | 0.009 | -11.39
-2.5 | -0.05 | 0.00963 | 0.009 | -5.211
-2 | 0.012 | 0.00957 | 0.009 | 1.206
-1.5 | 0.074 | 0.01014 | 0.008 | 7.259
-1 | 0.136 | 0.01003 | 0.008 | 13.548
-0.5 | 0.198 | 0.00993 | 0.008 | 19.961
0 | 0.26 | 0.00954 | 0.007 | 27.266
0.5 | 0.322 | 0.00947 | 0.007 | 34.029
1 | 0.384 | 0.00942 | 0.007 | 40.732
1.5 | 0.446 | 0.00939 | 0.006 | 47.463
2 | 0.507 | 0.00904 | 0.006 | 56.112
2.5 | 0.568 | 0.00696 | 0.006 | 81.686
3 | 0.629 | 0.00676 | 0.005 | 93.128
3.5 | 0.69 | 0.00695 | 0.005 | 99.357
4 | 0.751 | 0.0068 | 0.005 | 110.325
4.5 | 0.811 | 0.00673 | 0.004 | 120.529
5 | 0.871 | 0.00756 | 0.004 | 115.11
5.5 | 0.93 | 0.00781 | 0.003 | 118.962
6 | 0.988 | 0.00809 | 0.003 | 122.083
6.5 | 1.046 | 0.0084 | 0.003 | 124.507
7 | 1.102 | 0.00891 | 0.002 | 123.757
7.5 | 1.158 | 0.00929 | 0.002 | 124.637
8 | 1.212 | 0.00976 | 0.001 | 124.255
8.5 | 1.265 | 0.01028 | 0.001 | 123.106
9 | 1.317 | 0.01094 | 0 | 120.309
9.5 | 1.367 | 0.01168 | 0 | 117.049
10 | 1.415 | 0.01261 | -0.001 | 112.292
10.5 | 1.463 | 0.01378 | -0.001 | 106.184
11 | 1.508 | 0.015 | -0.002 | 100.574
11.5 | 1.552 | 0.01654 | -0.002 | 93.858
12 | 1.593 | 0.01814 | -0.003 | 87.797
12.5 | 1.631 | 0.02003 | -0.003 | 81.434
13 | 1.667 | 0.02219 | -0.004 | 75.101
13.5 | 1.699 | 0.02466 | -0.004 | 68.909
14 | 1.729 | 0.02754 | -0.005 | 62.791
14.5 | 1.756 | 0.0309 | -0.005 | 56.829
15 | 1.779 | 0.03488 | -0.006 | 51.007
15.5 | 1.799 | 0.03942 | -0.006 | 45.646
16 | 1.817 | 0.04417 | -0.007 | 41.145
16.5 | 1.833 | 0.04874 | -0.007 | 37.605
17 | 1.846 | 0.05308 | -0.008 | 34.783
17.5 | 1.858 | 0.05719 | -0.008 | 32.485
18 | 1.866 | 0.0615 | -0.009 | 30.349
18.5 | 1.872 | 0.06592 | -0.009 | 28.402
19 | 1.873 | 0.0703 | -0.009 | 26.642
19.5 | 1.871 | 0.07494 | -0.01 | 24.963
20 | 1.865 | 0.07977 | -0.01 | 23.38

## 66. Re 4M Mach 0.00 (2)
BIGFOIL.COM POLAR EXPORT
NACA45116
NACA45116 |  |  |  | Cl Max: | 1.7455 | at alpha= | 14.5 | deg
XFOIL ncrit=9 |  |  |  | L/D Max: | 158.003 | at alpha= | 9 | deg
Re: | 4000000 |  |  | Cd Min: | 0.08244 | at alpha= | 19.5 | deg
Mach: | 0 |  |  | Cl=0 at alpha= | -2.8546 | deg
|  |  |  | @ Cl=0.1, Cd= | 0.0074815
|  |  |  | @ Cl=0.4, Cd= | 0.0072838
|  |  |  | @ Cl=0.6, Cd= | 0.0058237
alpha (deg) | Cl | Cd | Cm | Cl/Cd
-20 | -1.5876 | 0.02754 | -0.0682 | -57.6471
-19.5 | -1.5678 | 0.02585 | -0.0644 | -60.6499
-19 | -1.5515 | 0.02392 | -0.0599 | -64.862
-18.5 | -1.5326 | 0.02211 | -0.0552 | -69.3171
-18 | -1.5074 | 0.02066 | -0.0509 | -72.9622
-17.5 | -1.4777 | 0.01948 | -0.047 | -75.8573
-17 | -1.4448 | 0.01854 | -0.0432 | -77.9288
-16.5 | -1.4109 | 0.01769 | -0.0393 | -79.7569
-16 | -1.3767 | 0.01693 | -0.0353 | -81.3172
-15 | -1.169 | 0.0147 | -0.0558 | -79.5238
-14.5 | -1.1359 | 0.01433 | -0.0512 | -79.2673
-14 | -1.1005 | 0.0137 | -0.0471 | -80.3285
-13.5 | -1.0614 | 0.01321 | -0.0436 | -80.3482
-13 | -1.0205 | 0.01279 | -0.0404 | -79.7889
-12.5 | -0.9778 | 0.01242 | -0.0375 | -78.7279
-12 | -0.9319 | 0.01208 | -0.0351 | -77.144
-11.5 | -0.8847 | 0.01175 | -0.033 | -75.2936
-11 | -0.8369 | 0.01127 | -0.031 | -74.2591
-10.5 | -0.7883 | 0.01088 | -0.0292 | -72.454
-10 | -0.7389 | 0.01056 | -0.0275 | -69.9716
-9.5 | -0.6889 | 0.01028 | -0.0258 | -67.0136
-9 | -0.638 | 0.01003 | -0.0243 | -63.6092
-8.5 | -0.5876 | 0.00966 | -0.0228 | -60.8282
-8 | -0.5366 | 0.0094 | -0.0213 | -57.0851
-7.5 | -0.4849 | 0.00918 | -0.0199 | -52.8214
-7 | -0.4334 | 0.00894 | -0.0186 | -48.4787
-6.5 | -0.3819 | 0.00871 | -0.0172 | -43.8462
-6 | -0.3296 | 0.00853 | -0.0159 | -38.6401
-5 | -0.2255 | 0.00816 | -0.0134 | -27.6348
-4.5 | -0.1732 | 0.00803 | -0.0122 | -21.5691
-4 | -0.1208 | 0.00789 | -0.011 | -15.3105
-3.5 | -0.0679 | 0.00776 | -0.0099 | -8.75
-3 | -0.0155 | 0.00768 | -0.0088 | -2.0182
-2.5 | 0.0378 | 0.00756 | -0.0078 | 5
-2 | 0.091 | 0.00749 | -0.0069 | 12.1495
-1.5 | 0.1441 | 0.00744 | -0.0059 | 19.3683
-1 | 0.1977 | 0.00736 | -0.0051 | 26.8614
-0.5 | 0.2507 | 0.00733 | -0.0042 | 34.2019
0 | 0.3043 | 0.0073 | -0.0034 | 41.6849
0.5 | 0.3581 | 0.00726 | -0.0027 | 49.3251
1 | 0.411 | 0.00729 | -0.0018 | 56.3786
1.5 | 0.4647 | 0.00725 | -0.0012 | 64.0966
2 | 0.5177 | 0.00725 | -0.0004 | 71.4069
2.5 | 0.5693 | 0.00725 | 0.0006 | 78.5241
3 | 0.5914 | 0.0061 | 0.0075 | 96.9508
3.5 | 0.6107 | 0.00548 | 0.0156 | 111.4416
4 | 0.6576 | 0.00553 | 0.0177 | 118.915
4.5 | 0.7117 | 0.00562 | 0.0181 | 126.637
5 | 0.767 | 0.00581 | 0.0182 | 132.0138
5.5 | 0.8212 | 0.00597 | 0.0185 | 137.5544
6 | 0.8833 | 0.00619 | 0.017 | 142.6979
6.5 | 0.9429 | 0.00647 | 0.0159 | 145.7342
7 | 1.0082 | 0.00668 | 0.0135 | 150.9281
7.5 | 1.0713 | 0.00701 | 0.0115 | 152.8245
8 | 1.1332 | 0.00724 | 0.0097 | 156.5193
8.5 | 1.1903 | 0.0076 | 0.0088 | 156.6184
9 | 1.2419 | 0.00786 | 0.0092 | 158.0025
10 | 1.3556 | 0.00859 | 0.0072 | 157.8114
10.5 | 1.412 | 0.0091 | 0.0061 | 155.1648
11 | 1.4676 | 0.00963 | 0.005 | 152.3988
11.5 | 1.519 | 0.01021 | 0.0046 | 148.7757
12 | 1.55 | 0.01081 | 0.0084 | 143.3858
12.5 | 1.6002 | 0.01156 | 0.0077 | 138.4256
13 | 1.6457 | 0.01246 | 0.0074 | 132.0787
13.5 | 1.6873 | 0.01357 | 0.0073 | 124.3405
14 | 1.7214 | 0.01513 | 0.0076 | 113.774
14.5 | 1.7455 | 0.01724 | 0.0086 | 101.2471
15 | 1.7375 | 0.02015 | 0.014 | 86.2283
15.5 | 1.7255 | 0.02421 | 0.0179 | 71.2722
16 | 1.7084 | 0.02929 | 0.0207 | 58.3271
16.5 | 1.6851 | 0.03542 | 0.0226 | 47.5748
17 | 1.6625 | 0.04199 | 0.0236 | 39.5928
17.5 | 1.638 | 0.0491 | 0.0239 | 33.3605
18 | 1.6043 | 0.05747 | 0.0237 | 27.9154
18.5 | 1.5774 | 0.06543 | 0.0231 | 24.1082
19 | 1.5507 | 0.07361 | 0.0221 | 21.0664
19.5 | 1.5205 | 0.08244 | 0.0207 | 18.4437

## 67. Re 4M Mach 0.10 (1)
BIGFOIL.COM POLAR EXPORT
NACA45116
NACA45116 |  |  |  | Cl Max: | 1.861 | at alpha= | 18.5 | deg
JavaFoil+Calcfoil stall+Eppler ext transition |  |  |  | L/D Max: | 123.825 | at alpha= | 7.5 | deg
Re: | 4000000 |  |  | Cd Min: | 0.00677 | at alpha= | 4.5 | deg
Mach: | 0.1 |  |  | Cl=0 at alpha= | -2.0968 | deg
|  |  |  | @ Cl=0.1, Cd= | 0.010076
|  |  |  | @ Cl=0.4, Cd= | 0.0094545
|  |  |  | @ Cl=0.6, Cd= | 0.0068944
alpha (deg) | Cl | Cd | Cm | Cl/Cd
-20 | -0.832 | 0.1596 | 0.006 | -5.214
-19.5 | -0.845 | 0.15204 | 0.006 | -5.556
-19 | -0.856 | 0.14488 | 0.006 | -5.908
-18.5 | -0.866 | 0.13791 | 0.007 | -6.28
-18 | -0.875 | 0.13142 | 0.007 | -6.655
-17.5 | -0.882 | 0.12471 | 0.007 | -7.069
-17 | -0.887 | 0.11861 | 0.007 | -7.477
-16.5 | -0.89 | 0.1125 | 0.007 | -7.913
-16 | -0.891 | 0.10675 | 0.007 | -8.351
-15.5 | -0.891 | 0.10111 | 0.007 | -8.808
-15 | -0.886 | 0.09558 | 0.007 | -9.272
-14.5 | -0.879 | 0.09033 | 0.007 | -9.735
-14 | -0.87 | 0.08508 | 0.007 | -10.228
-13.5 | -0.859 | 0.08005 | 0.007 | -10.726
-13 | -0.845 | 0.07518 | 0.008 | -11.235
-12.5 | -0.828 | 0.07047 | 0.008 | -11.752
-12 | -0.809 | 0.06599 | 0.008 | -12.263
-11.5 | -0.788 | 0.06135 | 0.008 | -12.849
-11 | -0.765 | 0.05707 | 0.008 | -13.399
-10.5 | -0.739 | 0.0524 | 0.008 | -14.113
-10 | -0.714 | 0.04713 | 0.008 | -15.139
-9.5 | -0.809 | 0.01186 | 0.011 | -68.195
-9 | -0.768 | 0.01012 | 0.011 | -75.927
-8.5 | -0.723 | 0.01041 | 0.011 | -69.517
-8 | -0.676 | 0.01081 | 0.011 | -62.536
-7.5 | -0.626 | 0.0105 | 0.011 | -59.617
-7 | -0.575 | 0.01098 | 0.011 | -52.33
-6.5 | -0.521 | 0.01078 | 0.011 | -48.325
-6 | -0.466 | 0.01056 | 0.01 | -44.137
-5.5 | -0.41 | 0.00998 | 0.01 | -41.043
-5 | -0.352 | 0.01047 | 0.01 | -33.631
-4.5 | -0.293 | 0.01032 | 0.01 | -28.416
-4 | -0.234 | 0.01009 | 0.01 | -23.153
-3.5 | -0.173 | 0.00992 | 0.009 | -17.445
-3 | -0.112 | 0.00979 | 0.009 | -11.449
-2.5 | -0.05 | 0.00967 | 0.009 | -5.215
-2 | 0.012 | 0.00956 | 0.009 | 1.213
-1.5 | 0.074 | 0.01013 | 0.008 | 7.299
-1 | 0.137 | 0.01 | 0.008 | 13.655
-0.5 | 0.199 | 0.00992 | 0.008 | 20.083
0 | 0.261 | 0.00953 | 0.007 | 27.439
0.5 | 0.324 | 0.00949 | 0.007 | 34.106
1 | 0.386 | 0.00945 | 0.007 | 40.826
1.5 | 0.448 | 0.00947 | 0.006 | 47.26
2 | 0.51 | 0.0091 | 0.006 | 55.96
2.5 | 0.571 | 0.00698 | 0.006 | 81.862
3 | 0.632 | 0.0068 | 0.005 | 93.011
3.5 | 0.693 | 0.00699 | 0.005 | 99.173
4 | 0.754 | 0.00685 | 0.005 | 110.035
4.5 | 0.815 | 0.00677 | 0.004 | 120.293
5 | 0.874 | 0.00762 | 0.004 | 114.737
5.5 | 0.934 | 0.00788 | 0.003 | 118.441
6 | 0.992 | 0.00815 | 0.003 | 121.713
6.5 | 1.05 | 0.00848 | 0.003 | 123.803
7 | 1.107 | 0.00899 | 0.002 | 123.15
7.5 | 1.162 | 0.00939 | 0.002 | 123.825
8 | 1.217 | 0.00988 | 0.001 | 123.165
8.5 | 1.27 | 0.01044 | 0.001 | 121.662
9 | 1.321 | 0.01111 | 0 | 118.894
9.5 | 1.371 | 0.01189 | 0 | 115.353
10 | 1.42 | 0.01285 | -0.001 | 110.455
10.5 | 1.467 | 0.01408 | -0.001 | 104.184
11 | 1.513 | 0.01535 | -0.002 | 98.561
11.5 | 1.556 | 0.01693 | -0.002 | 91.932
12 | 1.597 | 0.01862 | -0.003 | 85.739
12.5 | 1.635 | 0.02053 | -0.003 | 79.616
13 | 1.67 | 0.02279 | -0.004 | 73.25
13.5 | 1.702 | 0.02536 | -0.004 | 67.118
14 | 1.731 | 0.02834 | -0.005 | 61.093
14.5 | 1.757 | 0.03183 | -0.005 | 55.199
15 | 1.779 | 0.03597 | -0.006 | 49.467
15.5 | 1.798 | 0.04078 | -0.006 | 44.103
16 | 1.815 | 0.04552 | -0.007 | 39.88
16.5 | 1.83 | 0.05013 | -0.007 | 36.502
17 | 1.842 | 0.05447 | -0.008 | 33.817
17.5 | 1.851 | 0.05883 | -0.008 | 31.47
18 | 1.858 | 0.06312 | -0.009 | 29.437
18.5 | 1.861 | 0.06771 | -0.009 | 27.489
19 | 1.86 | 0.07224 | -0.01 | 25.742
19.5 | 1.854 | 0.07698 | -0.01 | 24.087
20 | 1.846 | 0.08185 | -0.011 | 22.548

## 68. Re 4M Mach 0.10 (2)
BIGFOIL.COM POLAR EXPORT
NACA45116
NACA45116 |  |  |  | Cl Max: | 1.7442 | at alpha= | 14.5 | deg
XFOIL ncrit=9 |  |  |  | L/D Max: | 157.566 | at alpha= | 9 | deg
Re: | 4000000 |  |  | Cd Min: | 0.08638 | at alpha= | 19.5 | deg
Mach: | 0.1 |  |  | Cl=0 at alpha= | -2.8638 | deg
|  |  |  | @ Cl=0.1, Cd= | 0.0075016
|  |  |  | @ Cl=0.4, Cd= | 0.0073021
|  |  |  | @ Cl=0.6, Cd= | 0.0061851
alpha (deg) | Cl | Cd | Cm | Cl/Cd
-20 | -1.5646 | 0.03097 | -0.0753 | -50.5199
-19.5 | -1.5544 | 0.02847 | -0.0712 | -54.5978
-19 | -1.5401 | 0.02632 | -0.0667 | -58.5144
-18.5 | -1.521 | 0.0245 | -0.0621 | -62.0816
-18 | -1.5042 | 0.02245 | -0.057 | -67.0022
-17.5 | -1.4803 | 0.02083 | -0.0523 | -71.0658
-17 | -1.4502 | 0.01961 | -0.0479 | -73.9521
-16.5 | -1.4177 | 0.01857 | -0.0437 | -76.3436
-16 | -1.3844 | 0.01767 | -0.0393 | -78.3475
-15 | -1.1712 | 0.01512 | -0.0601 | -77.4603
-14.5 | -1.1432 | 0.01488 | -0.0541 | -76.828
-14 | -1.1086 | 0.01421 | -0.0496 | -78.0155
-13.5 | -1.0697 | 0.01357 | -0.0459 | -78.8283
-13 | -1.0287 | 0.01308 | -0.0425 | -78.6468
-12.5 | -0.9855 | 0.01266 | -0.0394 | -77.8436
-12 | -0.9393 | 0.01228 | -0.0368 | -76.4902
-11.5 | -0.8914 | 0.0119 | -0.0346 | -74.9076
-11 | -0.8429 | 0.01151 | -0.0325 | -73.232
-10.5 | -0.7938 | 0.01103 | -0.0306 | -71.9674
-10 | -0.7438 | 0.01067 | -0.0287 | -69.7095
-9 | -0.6419 | 0.0101 | -0.0254 | -63.5545
-8.5 | -0.5908 | 0.00975 | -0.0238 | -60.5949
-8 | -0.5394 | 0.00947 | -0.0222 | -56.9588
-7.5 | -0.4872 | 0.00922 | -0.0208 | -52.8416
-7 | -0.4351 | 0.00902 | -0.0194 | -48.2373
-6.5 | -0.3833 | 0.00875 | -0.0179 | -43.8057
-6 | -0.3307 | 0.00856 | -0.0166 | -38.6332
-5.5 | -0.2786 | 0.00838 | -0.0152 | -33.2458
-5 | -0.2259 | 0.00819 | -0.0139 | -27.5824
-4.5 | -0.1731 | 0.00807 | -0.0127 | -21.4498
-4 | -0.1205 | 0.0079 | -0.0114 | -15.2532
-3.5 | -0.0672 | 0.00778 | -0.0103 | -8.6375
-3 | -0.0146 | 0.00769 | -0.0091 | -1.8986
-2.5 | 0.039 | 0.00757 | -0.0081 | 5.1519
-2 | 0.0925 | 0.00751 | -0.0071 | 12.3169
-1.5 | 0.1459 | 0.00745 | -0.0061 | 19.5839
-1 | 0.1997 | 0.00737 | -0.0052 | 27.0963
-0.5 | 0.253 | 0.00735 | -0.0043 | 34.4218
0 | 0.307 | 0.00731 | -0.0035 | 41.9973
0.5 | 0.3609 | 0.00728 | -0.0027 | 49.5742
1 | 0.4141 | 0.00731 | -0.0019 | 56.6484
1.5 | 0.4682 | 0.00727 | -0.0012 | 64.4017
2 | 0.5214 | 0.00728 | -0.0003 | 71.6209
2.5 | 0.5736 | 0.00727 | 0.0006 | 78.8996
3 | 0.599 | 0.00623 | 0.0069 | 96.1477
3.5 | 0.6148 | 0.00552 | 0.0158 | 111.3768
4 | 0.6619 | 0.00555 | 0.0179 | 119.2613
4.5 | 0.7161 | 0.00565 | 0.0185 | 126.7434
5 | 0.7715 | 0.00585 | 0.0186 | 131.8803
5.5 | 0.8262 | 0.006 | 0.0189 | 137.7
6 | 0.8888 | 0.00624 | 0.0174 | 142.4359
6.5 | 0.9492 | 0.0065 | 0.0163 | 146.0308
7 | 1.015 | 0.00673 | 0.0139 | 150.8172
7.5 | 1.0787 | 0.00706 | 0.0119 | 152.7904
8 | 1.141 | 0.0073 | 0.0102 | 156.3014
8.5 | 1.1981 | 0.00768 | 0.0094 | 156.0026
9 | 1.2495 | 0.00793 | 0.01 | 157.5662
9.5 | 1.3052 | 0.00835 | 0.0094 | 156.3114
10 | 1.3651 | 0.00869 | 0.0079 | 157.0886
10.5 | 1.4222 | 0.0092 | 0.0068 | 154.587
11 | 1.4774 | 0.00978 | 0.0059 | 151.0634
11.5 | 1.5268 | 0.01036 | 0.0061 | 147.3745
12 | 1.5603 | 0.01097 | 0.0095 | 142.2334
12.5 | 1.6103 | 0.01176 | 0.0089 | 136.9303
13 | 1.6553 | 0.01274 | 0.0087 | 129.9294
13.5 | 1.6961 | 0.01396 | 0.0087 | 121.4971
14 | 1.7289 | 0.01572 | 0.0089 | 109.9809
14.5 | 1.7442 | 0.01812 | 0.0111 | 96.2583
15 | 1.736 | 0.02135 | 0.0161 | 81.3115
15.5 | 1.7208 | 0.02592 | 0.0196 | 66.3889
16 | 1.6995 | 0.03155 | 0.0222 | 53.8669
16.5 | 1.6759 | 0.03786 | 0.0238 | 44.2657
17 | 1.6503 | 0.04486 | 0.0246 | 36.7878
17.5 | 1.6215 | 0.05251 | 0.0248 | 30.8798
18 | 1.5887 | 0.06086 | 0.0245 | 26.1042
18.5 | 1.5594 | 0.06922 | 0.0236 | 22.5282
19 | 1.5345 | 0.07728 | 0.0225 | 19.8564
19.5 | 1.503 | 0.08638 | 0.0209 | 17.3999

## 69. Re 4M Mach 0.25 (1)
BIGFOIL.COM POLAR EXPORT
NACA45116
NACA45116 |  |  |  | Cl Max: | 1.799 | at alpha= | 16.5 | deg
JavaFoil+Calcfoil stall+Eppler ext transition |  |  |  | L/D Max: | 120.679 | at alpha= | 7 | deg
Re: | 4000000 |  |  | Cd Min: | 0.0067 | at alpha= | 3 | deg
Mach: | 0.25 |  |  | Cl=0 at alpha= | -2.0938 | deg
|  |  |  | @ Cl=0.1, Cd= | 0.009535
|  |  |  | @ Cl=0.4, Cd= | 0.0093475
|  |  |  | @ Cl=0.6, Cd= | 0.0068167
alpha (deg) | Cl | Cd | Cm | Cl/Cd
-18 | -0.574 | 0.15452 | 0.006 | -3.714
-17.5 | -0.61 | 0.14502 | 0.006 | -4.208
-17 | -0.644 | 0.13609 | 0.006 | -4.729
-16.5 | -0.674 | 0.12774 | 0.007 | -5.274
-16 | -0.7 | 0.12011 | 0.007 | -5.83
-15.5 | -0.723 | 0.11289 | 0.007 | -6.406
-15 | -0.741 | 0.10593 | 0.007 | -6.991
-14.5 | -0.754 | 0.09982 | 0.007 | -7.551
-14 | -0.763 | 0.09379 | 0.007 | -8.133
-13.5 | -0.768 | 0.08793 | 0.007 | -8.734
-13 | -0.769 | 0.08233 | 0.007 | -9.341
-12.5 | -0.766 | 0.07714 | 0.007 | -9.931
-12 | -0.759 | 0.07209 | 0.007 | -10.529
-11.5 | -0.748 | 0.06726 | 0.008 | -11.121
-11 | -0.733 | 0.06266 | 0.008 | -11.699
-10.5 | -0.715 | 0.0582 | 0.008 | -12.277
-10 | -0.693 | 0.05382 | 0.008 | -12.868
-9.5 | -0.668 | 0.04923 | 0.008 | -13.569
-9 | -0.641 | 0.04452 | 0.008 | -14.396
-8.5 | -0.724 | 0.01164 | 0.011 | -62.218
-8 | -0.681 | 0.01051 | 0.011 | -64.765
-7.5 | -0.633 | 0.01095 | 0.011 | -57.806
-7 | -0.583 | 0.01063 | 0.011 | -54.81
-6.5 | -0.53 | 0.01003 | 0.011 | -52.799
-6 | -0.475 | 0.01046 | 0.011 | -45.405
-5.5 | -0.418 | 0.01021 | 0.011 | -40.967
-5 | -0.36 | 0.00998 | 0.01 | -36.069
-4.5 | -0.3 | 0.00989 | 0.01 | -30.353
-4 | -0.239 | 0.01031 | 0.01 | -23.203
-3.5 | -0.177 | 0.01013 | 0.01 | -17.511
-3 | -0.115 | 0.00997 | 0.009 | -11.527
-2.5 | -0.052 | 0.00982 | 0.009 | -5.267
-2 | 0.012 | 0.00972 | 0.009 | 1.226
-1.5 | 0.076 | 0.0097 | 0.009 | 7.828
-1 | 0.14 | 0.00926 | 0.008 | 15.139
-0.5 | 0.205 | 0.00979 | 0.008 | 20.895
0 | 0.268 | 0.00973 | 0.008 | 27.593
0.5 | 0.332 | 0.00975 | 0.007 | 34.099
1 | 0.396 | 0.00935 | 0.007 | 42.353
1.5 | 0.46 | 0.00931 | 0.007 | 49.358
2 | 0.523 | 0.00898 | 0.006 | 58.266
2.5 | 0.586 | 0.00685 | 0.006 | 85.617
3 | 0.649 | 0.0067 | 0.006 | 96.817
3.5 | 0.711 | 0.0069 | 0.005 | 103.076
4 | 0.773 | 0.00742 | 0.005 | 104.205
4.5 | 0.835 | 0.00767 | 0.004 | 108.934
5 | 0.896 | 0.00791 | 0.004 | 113.316
5.5 | 0.956 | 0.00821 | 0.003 | 116.428
6 | 1.015 | 0.00854 | 0.003 | 118.868
6.5 | 1.073 | 0.00893 | 0.003 | 120.152
7 | 1.13 | 0.00937 | 0.002 | 120.679
7.5 | 1.186 | 0.00989 | 0.002 | 119.863
8 | 1.24 | 0.01064 | 0.001 | 116.483
8.5 | 1.293 | 0.01135 | 0.001 | 113.896
9 | 1.344 | 0.0122 | 0 | 110.098
9.5 | 1.393 | 0.01323 | 0 | 105.325
10 | 1.442 | 0.01439 | -0.001 | 100.231
10.5 | 1.489 | 0.01591 | -0.001 | 93.59
11 | 1.534 | 0.01745 | -0.002 | 87.919
11.5 | 1.577 | 0.0194 | -0.002 | 81.263
12 | 1.616 | 0.02141 | -0.003 | 75.473
12.5 | 1.652 | 0.02376 | -0.003 | 69.519
13 | 1.684 | 0.02645 | -0.004 | 63.675
13.5 | 1.713 | 0.02958 | -0.004 | 57.908
14 | 1.738 | 0.03324 | -0.005 | 52.288
14.5 | 1.758 | 0.03759 | -0.005 | 46.764
15 | 1.773 | 0.04275 | -0.006 | 41.485
15.5 | 1.786 | 0.04822 | -0.006 | 37.038
16 | 1.795 | 0.05356 | -0.007 | 33.508
16.5 | 1.799 | 0.05845 | -0.007 | 30.773
17 | 1.799 | 0.06341 | -0.008 | 28.363
17.5 | 1.794 | 0.06828 | -0.008 | 26.273
18 | 1.784 | 0.0735 | -0.009 | 24.274
18.5 | 1.769 | 0.07874 | -0.009 | 22.472
19 | 1.746 | 0.08431 | -0.01 | 20.708
19.5 | 1.716 | 0.0901 | -0.01 | 19.05
20 | 1.681 | 0.0962 | -0.011 | 17.475

## 70. Re 4M Mach 0.25 (2)
BIGFOIL.COM POLAR EXPORT
NACA45116
NACA45116 |  |  |  | Cl Max: | 1.7458 | at alpha= | 14 | deg
XFOIL ncrit=9 |  |  |  | L/D Max: | 154.757 | at alpha= | 8.5 | deg
Re: | 4000000 |  |  | Cd Min: | 0.20751 | at alpha= | -20 | deg
Mach: | 0.25 |  |  | Cl=0 at alpha= | -2.9194 | deg
|  |  |  | @ Cl=0.1, Cd= | 0.0076109
|  |  |  | @ Cl=0.4, Cd= | 0.0073875
|  |  |  | @ Cl=0.6, Cd= | 0.0073611
alpha (deg) | Cl | Cd | Cm | Cl/Cd
-20 | -0.559 | 0.20751 | 0.0278 | -2.6938
-19.5 | -0.5385 | 0.20264 | 0.0246 | -2.6574
-19 | -0.5237 | 0.19567 | 0.0208 | -2.6764
-18.5 | -0.5212 | 0.18498 | 0.0155 | -2.8176
-18 | -0.4987 | 0.17827 | 0.0103 | -2.7974
-17.5 | -0.6686 | 0.13321 | -0.013 | -5.0191
-17 | -0.7006 | 0.11945 | -0.0213 | -5.8652
-16.5 | -1.1211 | 0.05232 | -0.0769 | -21.4278
-16 | -1.2956 | 0.03514 | -0.0693 | -36.8697
-15.5 | -1.33 | 0.02517 | -0.0631 | -52.8407
-15 | -1.1839 | 0.02012 | -0.0817 | -58.8419
-14.5 | -1.1704 | 0.01887 | -0.0729 | -62.0244
-14 | -1.1424 | 0.01771 | -0.0662 | -64.5059
-13.5 | -1.1086 | 0.01669 | -0.0604 | -66.423
-13 | -1.0702 | 0.01577 | -0.0552 | -67.863
-12.5 | -1.027 | 0.0148 | -0.0509 | -69.3919
-12 | -0.9798 | 0.01388 | -0.0473 | -70.5908
-11.5 | -0.93 | 0.01319 | -0.0441 | -70.508
-11 | -0.8787 | 0.01264 | -0.0411 | -69.5174
-10.5 | -0.8262 | 0.01211 | -0.0384 | -68.2246
-10 | -0.7729 | 0.01161 | -0.036 | -66.5719
-9.5 | -0.7191 | 0.01102 | -0.0337 | -65.2541
-8.5 | -0.6099 | 0.01026 | -0.0295 | -59.4444
-8 | -0.5553 | 0.00993 | -0.0275 | -55.9215
-7.5 | -0.5005 | 0.00954 | -0.0257 | -52.4633
-7 | -0.4459 | 0.00929 | -0.0238 | -47.9978
-6.5 | -0.3907 | 0.00903 | -0.0221 | -43.2669
-6 | -0.3367 | 0.00876 | -0.0203 | -38.4361
-5.5 | -0.2817 | 0.00856 | -0.0187 | -32.9089
-5 | -0.2274 | 0.00834 | -0.017 | -27.2662
-4.5 | -0.173 | 0.00819 | -0.0154 | -21.1233
-4 | -0.1181 | 0.00802 | -0.0139 | -14.7257
-3.5 | -0.0637 | 0.00791 | -0.0124 | -8.0531
-3 | -0.0089 | 0.00777 | -0.011 | -1.1454
-2.5 | 0.0463 | 0.00768 | -0.0097 | 6.0286
-2 | 0.1007 | 0.00761 | -0.0084 | 13.2326
-1.5 | 0.1562 | 0.00751 | -0.0073 | 20.7989
-1 | 0.2111 | 0.00747 | -0.0061 | 28.2597
-0.5 | 0.2664 | 0.00743 | -0.005 | 35.8546
0 | 0.322 | 0.00739 | -0.0041 | 43.5724
0.5 | 0.3768 | 0.0074 | -0.003 | 50.9189
1 | 0.4325 | 0.00737 | -0.0021 | 58.6839
1.5 | 0.4878 | 0.00738 | -0.0012 | 66.0976
2 | 0.5419 | 0.00742 | -0.0001 | 73.0323
2.5 | 0.5969 | 0.00739 | 0.0009 | 80.7713
3 | 0.6398 | 0.00699 | 0.0041 | 91.5308
3.5 | 0.6369 | 0.00569 | 0.0171 | 111.9332
4 | 0.6849 | 0.00568 | 0.0197 | 120.581
4.5 | 0.7393 | 0.00583 | 0.0207 | 126.8096
5 | 0.7975 | 0.006 | 0.0209 | 132.9167
5.5 | 0.8537 | 0.00619 | 0.0215 | 137.916
6 | 0.9192 | 0.00649 | 0.0199 | 141.6333
6.5 | 0.9842 | 0.00673 | 0.0186 | 146.2407
7 | 1.0528 | 0.00707 | 0.0162 | 148.9109
7.5 | 1.1202 | 0.00734 | 0.0143 | 152.6158
8 | 1.1828 | 0.00771 | 0.0132 | 153.4112
8.5 | 1.2427 | 0.00803 | 0.0128 | 154.7572
9 | 1.2924 | 0.00844 | 0.0144 | 153.128
9.5 | 1.3559 | 0.00883 | 0.0131 | 153.5561
10 | 1.4159 | 0.00941 | 0.0123 | 150.4676
10.5 | 1.4744 | 0.00985 | 0.0119 | 149.6853
11 | 1.5251 | 0.01052 | 0.0127 | 144.9715
11.5 | 1.5598 | 0.01133 | 0.0163 | 137.6699
12 | 1.6133 | 0.01221 | 0.0158 | 132.1294
12.5 | 1.6594 | 0.01343 | 0.0158 | 123.5592
13 | 1.6997 | 0.0151 | 0.0159 | 112.5629
13.5 | 1.734 | 0.01733 | 0.0158 | 100.0577
14 | 1.7458 | 0.02055 | 0.0177 | 84.9538
14.5 | 1.7319 | 0.02486 | 0.022 | 69.6661
15 | 1.711 | 0.0304 | 0.025 | 56.2829
15.5 | 1.6707 | 0.0379 | 0.0274 | 44.0818
16 | 1.6439 | 0.04475 | 0.0287 | 36.7352
16.5 | 1.6141 | 0.0523 | 0.0293 | 30.8623
17 | 1.5717 | 0.06144 | 0.0291 | 25.5811
17.5 | 1.5378 | 0.07014 | 0.0283 | 21.9247
18 | 1.5102 | 0.07848 | 0.0272 | 19.2431
18.5 | 1.477 | 0.08766 | 0.0255 | 16.8492
19 | 1.4495 | 0.09651 | 0.0235 | 15.0192

## 71. Re 4M Mach 0.50 (1)
BIGFOIL.COM POLAR EXPORT
NACA45116
NACA45116 |  |  |  | Cl Max: | 1.631 | at alpha= | 12 | deg
JavaFoil+Calcfoil stall+Eppler ext transition |  |  |  | L/D Max: | 101.721 | at alpha= | 5 | deg
Re: | 4000000 |  |  | Cd Min: | 0.00788 | at alpha= | 3 | deg
Mach: | 0.5 |  |  | Cl=0 at alpha= | -2.0929 | deg
|  |  |  | @ Cl=0.1, Cd= | 0.0091858
|  |  |  | @ Cl=0.4, Cd= | 0.00893
|  |  |  | @ Cl=0.6, Cd= | 0.0095848
alpha (deg) | Cl | Cd | Cm | Cl/Cd
-20 | -0.994 | 0.16504 | 0.007 | -6.025
-19.5 | -0.968 | 0.15934 | 0.007 | -6.073
-19 | -0.94 | 0.14842 | 0.007 | -6.331
-18.5 | -0.913 | 0.13658 | 0.007 | -6.683
-18 | -0.886 | 0.14405 | 0.008 | -6.15
-17.5 | -0.858 | 0.14088 | 0.007 | -6.089
-17 | -0.831 | 0.12498 | 0.008 | -6.648
-16.5 | -0.804 | 0.11519 | 0.008 | -6.979
-16 | -0.777 | 0.11778 | 0.008 | -6.594
-15.5 | -0.748 | 0.11503 | 0.007 | -6.505
-15 | -0.721 | 0.10374 | 0.008 | -6.951
-14.5 | -0.694 | 0.09678 | 0.008 | -7.171
-14 | -0.665 | 0.10137 | 0.007 | -6.565
-13.5 | -0.638 | 0.09214 | 0.007 | -6.929
-13 | -0.611 | 0.09326 | 0.007 | -6.547
-12.5 | -0.582 | 0.0884 | 0.007 | -6.589
-12 | -0.555 | 0.07992 | 0.007 | -6.947
-11.5 | -0.527 | 0.08658 | 0.007 | -6.082
-11 | -0.499 | 0.07549 | 0.007 | -6.612
-10.5 | -0.471 | 0.07564 | 0.007 | -6.226
-10 | -0.443 | 0.06938 | 0.007 | -6.39
-9.5 | -0.415 | 0.06946 | 0.007 | -5.98
-9 | -0.388 | 0.06302 | 0.007 | -6.152
-8.5 | -0.359 | 0.06332 | 0.006 | -5.675
-8 | -0.332 | 0.05946 | 0.006 | -5.582
-7.5 | -0.304 | 0.05761 | 0.006 | -5.277
-7 | -0.427 | 0.04743 | 0.007 | -9
-6.5 | -0.426 | 0.04199 | 0.008 | -10.148
-6 | -0.402 | 0.03701 | 0.008 | -10.874
-5.5 | -0.44 | 0.01016 | 0.012 | -43.303
-5 | -0.386 | 0.01051 | 0.012 | -36.713
-4.5 | -0.326 | 0.00985 | 0.011 | -33.053
-4 | -0.262 | 0.00963 | 0.011 | -27.175
-3.5 | -0.195 | 0.0101 | 0.011 | -19.339
-3 | -0.127 | 0.00988 | 0.011 | -12.853
-2.5 | -0.057 | 0.00971 | 0.01 | -5.911
-2 | 0.013 | 0.00927 | 0.01 | 1.427
-1.5 | 0.085 | 0.00919 | 0.01 | 9.191
-1 | 0.156 | 0.00917 | 0.009 | 17.047
-0.5 | 0.228 | 0.00936 | 0.009 | 24.352
0 | 0.299 | 0.00931 | 0.009 | 32.132
0.5 | 0.37 | 0.00905 | 0.008 | 40.886
1 | 0.44 | 0.00877 | 0.008 | 50.211
1.5 | 0.511 | 0.00945 | 0.007 | 54.031
2 | 0.58 | 0.00955 | 0.007 | 60.74
2.5 | 0.649 | 0.00967 | 0.007 | 67.157
3 | 0.718 | 0.00788 | 0.006 | 91.013
3.5 | 0.785 | 0.00821 | 0.006 | 95.618
4 | 0.851 | 0.0086 | 0.005 | 98.978
4.5 | 0.916 | 0.00906 | 0.005 | 101.03
5 | 0.979 | 0.00962 | 0.004 | 101.721
5.5 | 1.04 | 0.01028 | 0.004 | 101.182
6 | 1.099 | 0.01124 | 0.003 | 97.836
6.5 | 1.157 | 0.01216 | 0.003 | 95.178
7 | 1.213 | 0.0133 | 0.002 | 91.256
7.5 | 1.268 | 0.01458 | 0.002 | 86.956
8 | 1.32 | 0.01613 | 0.001 | 81.888
8.5 | 1.371 | 0.01788 | 0.001 | 76.706
9 | 1.42 | 0.01989 | 0 | 71.411
9.5 | 1.467 | 0.02224 | 0 | 65.937
10 | 1.511 | 0.02499 | -0.001 | 60.441
10.5 | 1.551 | 0.02807 | -0.001 | 55.266
11 | 1.588 | 0.03164 | -0.002 | 50.187
11.5 | 1.616 | 0.03585 | -0.002 | 45.083
12 | 1.631 | 0.04109 | -0.003 | 39.698
12.5 | 1.629 | 0.04748 | -0.003 | 34.306
13 | 1.601 | 0.0567 | -0.004 | 28.243
13.5 | 1.526 | 0.07064 | -0.004 | 21.603
14 | 1.302 | 0.08696 | -0.005 | 14.97
14.5 | 1.008 | 0.09762 | -0.005 | 10.323
15 | 1.034 | 0.10448 | -0.006 | 9.898
15.5 | 1.062 | 0.10887 | -0.006 | 9.751
16 | 1.089 | 0.11167 | -0.007 | 9.751
16.5 | 1.108 | 0.11756 | -0.007 | 9.429
17 | 1.141 | 0.11946 | -0.008 | 9.549

## 72. Re 4M Mach 0.50 (2)
BIGFOIL.COM POLAR EXPORT
NACA45116
NACA45116 |  |  |  | Cl Max: | 1.6588 | at alpha= | 11.5 | deg
XFOIL ncrit=9 |  |  |  | L/D Max: | 138.313 | at alpha= | 6.5 | deg
Re: | 4000000 |  |  | Cd Min: | 0.23452 | at alpha= | -20 | deg
Mach: | 0.5 |  |  | Cl=0 at alpha= | -3.1812 | deg
|  |  |  | @ Cl=0.1, Cd= | 0.0080974
|  |  |  | @ Cl=0.4, Cd= | 0.0078361
|  |  |  | @ Cl=0.6, Cd= | 0.0079596
alpha (deg) | Cl | Cd | Cm | Cl/Cd
-20 | -0.5605 | 0.23452 | 0.0363 | -2.39
-19.5 | -0.5387 | 0.22701 | 0.0319 | -2.373
-19 | -0.5042 | 0.217 | 0.0227 | -2.3235
-18.5 | -0.3892 | 0.19565 | -0.014 | -1.9893
-18 | -0.3493 | 0.18645 | -0.0243 | -1.8734
-17.5 | -0.324 | 0.18001 | -0.0287 | -1.7999
-17 | -0.3108 | 0.17086 | -0.0331 | -1.819
-16.5 | -0.2926 | 0.16366 | -0.0369 | -1.7879
-16 | -0.2712 | 0.15745 | -0.0401 | -1.7225
-15.5 | -0.2532 | 0.15052 | -0.0436 | -1.6822
-15 | -0.2433 | 0.14189 | -0.0475 | -1.7147
-14.5 | -0.2292 | 0.13454 | -0.0511 | -1.7036
-14 | -0.2093 | 0.12864 | -0.0539 | -1.627
-13.5 | -0.1978 | 0.12114 | -0.0574 | -1.6328
-13 | -0.1995 | 0.1116 | -0.0619 | -1.7876
-12.5 | -0.1926 | 0.10403 | -0.0655 | -1.8514
-12 | -0.1804 | 0.09756 | -0.0684 | -1.8491
-11 | -0.2212 | 0.07679 | -0.0794 | -2.8806
-10.5 | -0.2326 | 0.06862 | -0.0837 | -3.3897
-10 | -0.2678 | 0.05825 | -0.0909 | -4.5974
-9.5 | -0.3199 | 0.04966 | -0.0935 | -6.4418
-9 | -0.3738 | 0.04368 | -0.0864 | -8.5577
-8.5 | -0.4406 | 0.03747 | -0.0738 | -11.7587
-8 | -0.5053 | 0.02854 | -0.0612 | -17.705
-7.5 | -0.5374 | 0.01955 | -0.0502 | -27.4885
-7 | -0.5103 | 0.01327 | -0.0443 | -38.4552
-6.5 | -0.4408 | 0.01119 | -0.0413 | -39.3923
-6 | -0.3689 | 0.0103 | -0.0385 | -35.8155
-5.5 | -0.299 | 0.0097 | -0.0356 | -30.8247
-5 | -0.2313 | 0.00922 | -0.0327 | -25.0868
-4.5 | -0.1664 | 0.00892 | -0.0296 | -18.6547
-4 | -0.1021 | 0.00862 | -0.0267 | -11.8445
-3.5 | -0.0396 | 0.00844 | -0.0237 | -4.6919
-3 | 0.0225 | 0.00825 | -0.0209 | 2.7273
-2.5 | 0.0848 | 0.00812 | -0.0183 | 10.4433
-2 | 0.1453 | 0.00803 | -0.0155 | 18.0946
-1.5 | 0.2075 | 0.00792 | -0.0132 | 26.1995
-1 | 0.2687 | 0.00788 | -0.0108 | 34.099
-0.5 | 0.3303 | 0.00786 | -0.0086 | 42.0229
0 | 0.3926 | 0.00783 | -0.0066 | 50.1405
0.5 | 0.4534 | 0.00788 | -0.0044 | 57.5381
1 | 0.5159 | 0.00787 | -0.0026 | 65.5527
1.5 | 0.5775 | 0.00793 | -0.0006 | 72.8247
2 | 0.6383 | 0.00801 | 0.0015 | 79.6879
2.5 | 0.7 | 0.00805 | 0.0035 | 86.9565
3 | 0.7581 | 0.00815 | 0.0062 | 93.0184
3.5 | 0.753 | 0.00669 | 0.021 | 112.5561
4 | 0.7819 | 0.00647 | 0.0299 | 120.8501
4.5 | 0.835 | 0.00668 | 0.0337 | 125
5.5 | 0.9729 | 0.00727 | 0.0351 | 133.8239
6 | 1.0492 | 0.0077 | 0.0345 | 136.2597
6.5 | 1.1397 | 0.00824 | 0.0311 | 138.3131
7 | 1.213 | 0.0088 | 0.0311 | 137.8409
7.5 | 1.2764 | 0.00938 | 0.033 | 136.0768
8 | 1.3369 | 0.01013 | 0.0352 | 131.9743
8.5 | 1.4084 | 0.01098 | 0.0352 | 128.2696
9 | 1.472 | 0.01221 | 0.0359 | 120.5569
9.5 | 1.5299 | 0.01372 | 0.0369 | 111.5087
10 | 1.5701 | 0.01604 | 0.0392 | 97.8865
10.5 | 1.6207 | 0.0189 | 0.0383 | 85.7513
11 | 1.6523 | 0.02313 | 0.0375 | 71.4354
11.5 | 1.6588 | 0.02892 | 0.037 | 57.3582
12 | 1.6533 | 0.03547 | 0.0365 | 46.6112
12.5 | 1.6057 | 0.04407 | 0.0371 | 36.4352
13 | 1.5724 | 0.05093 | 0.0395 | 30.8737
13.5 | 1.5244 | 0.0593 | 0.0407 | 25.7066
14 | 1.4971 | 0.06662 | 0.0413 | 22.4722
14.5 | 1.4656 | 0.0746 | 0.0412 | 19.6461
15 | 1.4315 | 0.08312 | 0.0403 | 17.2221
15.5 | 1.41 | 0.09088 | 0.0394 | 15.515
16 | 1.384 | 0.09929 | 0.0378 | 13.939
16.5 | 1.36 | 0.10789 | 0.0357 | 12.6054

## 73. Re 5M Mach 0.00 (1)
BIGFOIL.COM POLAR EXPORT
NACA45116
NACA45116 |  |  |  | Cl Max: | 1.876 | at alpha= | 19 | deg
JavaFoil+Calcfoil stall+Eppler ext transition |  |  |  | L/D Max: | 127.672 | at alpha= | 7.5 | deg
Re: | 5000000 |  |  | Cd Min: | 0.00665 | at alpha= | 4 | deg
Mach: | 0 |  |  | Cl=0 at alpha= | -2.0968 | deg
|  |  |  | @ Cl=0.1, Cd= | 0.0097623
|  |  |  | @ Cl=0.4, Cd= | 0.0091348
|  |  |  | @ Cl=0.6, Cd= | 0.0068726
alpha (deg) | Cl | Cd | Cm | Cl/Cd
-20 | -0.879 | 0.15376 | 0.006 | -5.717
-19.5 | -0.889 | 0.1467 | 0.006 | -6.057
-19 | -0.897 | 0.13983 | 0.007 | -6.413
-18.5 | -0.904 | 0.13329 | 0.007 | -6.781
-18 | -0.909 | 0.12701 | 0.007 | -7.159
-17.5 | -0.913 | 0.12074 | 0.007 | -7.564
-17 | -0.916 | 0.11476 | 0.007 | -7.979
-16.5 | -0.916 | 0.10891 | 0.007 | -8.413
-16 | -0.915 | 0.10328 | 0.007 | -8.857
-15.5 | -0.911 | 0.09783 | 0.007 | -9.315
-15 | -0.905 | 0.09241 | 0.007 | -9.791
-14.5 | -0.896 | 0.08719 | 0.007 | -10.272
-14 | -0.884 | 0.08208 | 0.007 | -10.775
-13.5 | -0.871 | 0.07714 | 0.008 | -11.293
-13 | -0.856 | 0.0723 | 0.008 | -11.833
-12.5 | -0.838 | 0.06761 | 0.008 | -12.391
-12 | -0.818 | 0.06299 | 0.008 | -12.983
-11.5 | -0.796 | 0.05829 | 0.008 | -13.655
-11 | -0.773 | 0.05323 | 0.008 | -14.517
-10.5 | -0.75 | 0.04704 | 0.008 | -15.947
-10 | -0.849 | 0.01171 | 0.011 | -72.522
-9.5 | -0.81 | 0.00993 | 0.011 | -81.589
-9 | -0.768 | 0.01018 | 0.011 | -75.436
-8.5 | -0.723 | 0.0106 | 0.011 | -68.202
-8 | -0.675 | 0.0103 | 0.011 | -65.479
-7.5 | -0.625 | 0.01079 | 0.011 | -57.885
-7 | -0.573 | 0.01051 | 0.011 | -54.524
-6.5 | -0.519 | 0.01032 | 0.011 | -50.315
-6 | -0.464 | 0.01013 | 0.01 | -45.831
-5.5 | -0.408 | 0.01071 | 0.01 | -38.114
-5 | -0.351 | 0.01047 | 0.01 | -33.498
-4.5 | -0.292 | 0.00989 | 0.01 | -29.518
-4 | -0.233 | 0.01013 | 0.01 | -22.966
-3.5 | -0.172 | 0.00959 | 0.009 | -17.975
-3 | -0.112 | 0.00946 | 0.009 | -11.788
-2.5 | -0.05 | 0.00995 | 0.009 | -5.042
-2 | 0.012 | 0.00991 | 0.009 | 1.165
-1.5 | 0.074 | 0.0098 | 0.008 | 7.508
-1 | 0.136 | 0.00971 | 0.008 | 13.995
-0.5 | 0.198 | 0.00961 | 0.008 | 20.618
0 | 0.26 | 0.00964 | 0.007 | 26.99
0.5 | 0.322 | 0.00918 | 0.007 | 35.102
1 | 0.384 | 0.00914 | 0.007 | 42.009
1.5 | 0.446 | 0.00912 | 0.006 | 48.835
2 | 0.507 | 0.00936 | 0.006 | 54.15
2.5 | 0.568 | 0.00679 | 0.006 | 83.726
3 | 0.63 | 0.00695 | 0.005 | 90.641
3.5 | 0.69 | 0.00676 | 0.005 | 102.075
4 | 0.751 | 0.00665 | 0.005 | 112.988
4.5 | 0.811 | 0.00685 | 0.004 | 118.437
5 | 0.871 | 0.0074 | 0.004 | 117.691
5.5 | 0.93 | 0.00764 | 0.003 | 121.78
6 | 0.989 | 0.0079 | 0.003 | 125.076
6.5 | 1.046 | 0.00836 | 0.003 | 125.212
7 | 1.103 | 0.00868 | 0.002 | 127.039
7.5 | 1.159 | 0.00908 | 0.002 | 127.672
8 | 1.214 | 0.00951 | 0.001 | 127.645
8.5 | 1.267 | 0.01003 | 0.001 | 126.246
9 | 1.318 | 0.01065 | 0 | 123.831
9.5 | 1.369 | 0.01139 | 0 | 120.115
10 | 1.417 | 0.0124 | -0.001 | 114.31
10.5 | 1.465 | 0.01342 | -0.001 | 109.163
11 | 1.51 | 0.01476 | -0.002 | 102.364
11.5 | 1.554 | 0.01615 | -0.002 | 96.253
12 | 1.595 | 0.01775 | -0.003 | 89.85
12.5 | 1.633 | 0.01966 | -0.003 | 83.034
13 | 1.668 | 0.02185 | -0.004 | 76.329
13.5 | 1.7 | 0.02438 | -0.004 | 69.737
14 | 1.73 | 0.02738 | -0.005 | 63.193
14.5 | 1.756 | 0.03087 | -0.005 | 56.884
15 | 1.779 | 0.03495 | -0.006 | 50.913
15.5 | 1.8 | 0.03936 | -0.006 | 45.729
16 | 1.819 | 0.04351 | -0.007 | 41.809
16.5 | 1.836 | 0.04758 | -0.007 | 38.58
17 | 1.85 | 0.05154 | -0.008 | 35.884
17.5 | 1.861 | 0.05559 | -0.008 | 33.478
18 | 1.87 | 0.0597 | -0.009 | 31.318
18.5 | 1.875 | 0.06387 | -0.009 | 29.365
19 | 1.876 | 0.06821 | -0.01 | 27.507
19.5 | 1.874 | 0.07275 | -0.01 | 25.756
20 | 1.868 | 0.07727 | -0.011 | 24.179

## 74. Re 5M Mach 0.00 (2)
BIGFOIL.COM POLAR EXPORT
NACA45116
NACA45116 |  |  |  | Cl Max: | 1.7418 | at alpha= | 15 | deg
XFOIL ncrit=9 |  |  |  | L/D Max: | 165.843 | at alpha= | 9.5 | deg
Re: | 5000000 |  |  | Cd Min: | 0.08922 | at alpha= | 20 | deg
Mach: | 0 |  |  | Cl=0 at alpha= | -2.8296 | deg
|  |  |  | @ Cl=0.1, Cd= | 0.0071906
|  |  |  | @ Cl=0.4, Cd= | 0.006988
|  |  |  | @ Cl=0.6, Cd= | 0.0069585
alpha (deg) | Cl | Cd | Cm | Cl/Cd
-20 | -1.638 | 0.02433 | -0.0637 | -67.3243
-19.5 | -1.6138 | 0.02297 | -0.0598 | -70.2569
-19 | -1.5877 | 0.02169 | -0.0559 | -73.1996
-18.5 | -1.5589 | 0.02056 | -0.052 | -75.822
-18 | -1.5263 | 0.01968 | -0.0484 | -77.5559
-17.5 | -1.4972 | 0.01844 | -0.0442 | -81.1931
-17 | -1.4646 | 0.01742 | -0.0403 | -84.0758
-16.5 | -1.431 | 0.01652 | -0.0363 | -86.6223
-16 | -1.3829 | 0.01567 | -0.035 | -88.2514
-15.5 | -1.2471 | 0.01432 | -0.0519 | -87.088
-15 | -1.1866 | 0.01397 | -0.053 | -84.9392
-14.5 | -1.1511 | 0.01357 | -0.0488 | -84.8268
-14 | -1.1128 | 0.01319 | -0.0451 | -84.3669
-13.5 | -1.0724 | 0.01265 | -0.0418 | -84.7747
-13 | -1.0308 | 0.01217 | -0.0387 | -84.7001
-12.5 | -0.9871 | 0.01177 | -0.036 | -83.8658
-12 | -0.9406 | 0.01142 | -0.0337 | -82.3643
-11.5 | -0.8929 | 0.01109 | -0.0317 | -80.514
-11 | -0.8443 | 0.0108 | -0.0298 | -78.1759
-10.5 | -0.7952 | 0.01045 | -0.028 | -76.0957
-10 | -0.7457 | 0.01008 | -0.0263 | -73.9782
-9.5 | -0.6952 | 0.00977 | -0.0247 | -71.1566
-9 | -0.6444 | 0.00952 | -0.0232 | -67.6891
-8.5 | -0.5932 | 0.0093 | -0.0217 | -63.7849
-8 | -0.5421 | 0.00899 | -0.0203 | -60.3003
-7.5 | -0.4907 | 0.00875 | -0.0189 | -56.08
-7 | -0.4385 | 0.00857 | -0.0176 | -51.1669
-6.5 | -0.3866 | 0.00834 | -0.0163 | -46.3549
-6 | -0.3349 | 0.00817 | -0.0149 | -40.9914
-5.5 | -0.2819 | 0.00801 | -0.0138 | -35.1935
-5 | -0.23 | 0.00784 | -0.0125 | -29.3367
-4.5 | -0.1771 | 0.0077 | -0.0114 | -23
-4 | -0.1243 | 0.00756 | -0.0103 | -16.4418
-3.5 | -0.0715 | 0.00748 | -0.0092 | -9.5588
-3 | -0.0182 | 0.00735 | -0.0082 | -2.4762
-2.5 | 0.0352 | 0.00728 | -0.0073 | 4.8352
-2 | 0.0884 | 0.00721 | -0.0063 | 12.2607
-1.5 | 0.1422 | 0.00712 | -0.0055 | 19.9719
-1 | 0.1954 | 0.00709 | -0.0046 | 27.5599
-0.5 | 0.2495 | 0.00705 | -0.0039 | 35.3901
0 | 0.3034 | 0.00701 | -0.0032 | 43.281
0.5 | 0.3566 | 0.00702 | -0.0023 | 50.7977
1 | 0.4108 | 0.00698 | -0.0017 | 58.8539
1.5 | 0.4643 | 0.00699 | -0.001 | 66.4235
2 | 0.5174 | 0.00701 | -0.0003 | 73.8088
2.5 | 0.5708 | 0.00697 | 0.0004 | 81.8938
3 | 0.6214 | 0.00695 | 0.0015 | 89.4101
3.5 | 0.6213 | 0.0054 | 0.0133 | 115.0556
4 | 0.6623 | 0.00529 | 0.0167 | 125.1985
4.5 | 0.7119 | 0.00541 | 0.0181 | 131.5896
5 | 0.765 | 0.00552 | 0.0187 | 138.587
5.5 | 0.8206 | 0.00567 | 0.0187 | 144.7266
6 | 0.877 | 0.00589 | 0.0184 | 148.8964
6.5 | 0.9294 | 0.00606 | 0.0191 | 153.3663
7 | 0.9951 | 0.00634 | 0.0165 | 156.9558
7.5 | 1.0602 | 0.00656 | 0.0141 | 161.6159
8 | 1.1238 | 0.00688 | 0.0118 | 163.343
8.5 | 1.1838 | 0.00714 | 0.0104 | 165.7983
9 | 1.2391 | 0.00748 | 0.0099 | 165.6551
9.5 | 1.2886 | 0.00777 | 0.0107 | 165.843
10 | 1.3474 | 0.00821 | 0.0091 | 164.1169
10.5 | 1.4043 | 0.0086 | 0.008 | 163.2907
11 | 1.4592 | 0.00913 | 0.0071 | 159.8248
11.5 | 1.5101 | 0.00978 | 0.0068 | 154.407
12 | 1.5482 | 0.01042 | 0.009 | 148.5797
12.5 | 1.5876 | 0.01118 | 0.0106 | 142.0036
13 | 1.6333 | 0.01209 | 0.0103 | 135.0951
13.5 | 1.6747 | 0.0132 | 0.0102 | 126.8712
14 | 1.7088 | 0.01473 | 0.0106 | 116.0081
14.5 | 1.7384 | 0.01679 | 0.0106 | 103.5378
15 | 1.7418 | 0.01992 | 0.0134 | 87.4398
15.5 | 1.7325 | 0.02374 | 0.0172 | 72.9781
16 | 1.7149 | 0.02884 | 0.0201 | 59.4626
16.5 | 1.6931 | 0.03477 | 0.0221 | 48.6943
17 | 1.6674 | 0.04155 | 0.0232 | 40.13
17.5 | 1.648 | 0.04813 | 0.0236 | 34.2406
18 | 1.62 | 0.05589 | 0.0235 | 28.9855
18.5 | 1.5859 | 0.06463 | 0.0228 | 24.5381
19 | 1.5656 | 0.07202 | 0.022 | 21.7384
19.5 | 1.5338 | 0.08103 | 0.0205 | 18.9288
20 | 1.5106 | 0.08922 | 0.0189 | 16.9312

## 75. Re 5M Mach 0.10 (1)
BIGFOIL.COM POLAR EXPORT
NACA45116
NACA45116 |  |  |  | Cl Max: | 1.865 | at alpha= | 18.5 | deg
JavaFoil+Calcfoil stall+Eppler ext transition |  |  |  | L/D Max: | 126.874 | at alpha= | 7.5 | deg
Re: | 5000000 |  |  | Cd Min: | 0.0066 | at alpha= | 4.5 | deg
Mach: | 0.1 |  |  | Cl=0 at alpha= | -2.0968 | deg
|  |  |  | @ Cl=0.1, Cd= | 0.0097446
|  |  |  | @ Cl=0.4, Cd= | 0.0091577
|  |  |  | @ Cl=0.6, Cd= | 0.0069048
alpha (deg) | Cl | Cd | Cm | Cl/Cd
-20 | -0.833 | 0.15731 | 0.006 | -5.294
-19.5 | -0.845 | 0.14972 | 0.006 | -5.646
-19 | -0.857 | 0.14263 | 0.007 | -6.007
-18.5 | -0.867 | 0.13599 | 0.007 | -6.374
-18 | -0.875 | 0.12952 | 0.007 | -6.758
-17.5 | -0.882 | 0.12313 | 0.007 | -7.167
-17 | -0.888 | 0.11688 | 0.007 | -7.595
-16.5 | -0.891 | 0.11087 | 0.007 | -8.037
-16 | -0.893 | 0.10488 | 0.007 | -8.51
-15.5 | -0.892 | 0.09947 | 0.007 | -8.962
-15 | -0.887 | 0.09393 | 0.007 | -9.447
-14.5 | -0.881 | 0.08873 | 0.007 | -9.924
-14 | -0.871 | 0.08348 | 0.007 | -10.44
-13.5 | -0.86 | 0.07845 | 0.008 | -10.963
-13 | -0.846 | 0.07362 | 0.008 | -11.494
-12.5 | -0.83 | 0.06875 | 0.008 | -12.074
-12 | -0.811 | 0.06414 | 0.008 | -12.651
-11.5 | -0.791 | 0.05933 | 0.008 | -13.329
-11 | -0.768 | 0.05483 | 0.008 | -14.003
-10.5 | -0.744 | 0.04957 | 0.008 | -15.009
-10 | -0.847 | 0.01191 | 0.011 | -71.108
-9.5 | -0.81 | 0.01136 | 0.011 | -71.32
-9 | -0.768 | 0.01032 | 0.011 | -74.444
-8.5 | -0.724 | 0.01065 | 0.011 | -67.939
-8 | -0.676 | 0.01041 | 0.011 | -64.964
-7.5 | -0.626 | 0.01083 | 0.011 | -57.804
-7 | -0.575 | 0.0106 | 0.011 | -54.205
-6.5 | -0.521 | 0.01041 | 0.011 | -50.051
-6 | -0.466 | 0.01017 | 0.01 | -45.843
-5.5 | -0.41 | 0.01072 | 0.01 | -38.227
-5 | -0.352 | 0.01014 | 0.01 | -34.722
-4.5 | -0.293 | 0.00997 | 0.01 | -29.414
-4 | -0.234 | 0.01017 | 0.01 | -22.966
-3.5 | -0.173 | 0.00958 | 0.009 | -18.065
-3 | -0.112 | 0.00945 | 0.009 | -11.852
-2.5 | -0.05 | 0.00935 | 0.009 | -5.394
-2 | 0.012 | 0.00991 | 0.009 | 1.171
-1.5 | 0.074 | 0.00979 | 0.008 | 7.55
-1 | 0.137 | 0.00968 | 0.008 | 14.109
-0.5 | 0.199 | 0.0096 | 0.008 | 20.749
0 | 0.261 | 0.00963 | 0.007 | 27.158
0.5 | 0.324 | 0.0092 | 0.007 | 35.184
1 | 0.386 | 0.00916 | 0.007 | 42.109
1.5 | 0.448 | 0.00915 | 0.006 | 48.951
2 | 0.51 | 0.00886 | 0.006 | 57.491
2.5 | 0.571 | 0.00683 | 0.006 | 83.611
3 | 0.633 | 0.00699 | 0.005 | 90.485
3.5 | 0.694 | 0.00681 | 0.005 | 101.841
4 | 0.754 | 0.00671 | 0.005 | 112.476
4.5 | 0.815 | 0.0066 | 0.004 | 123.415
5 | 0.875 | 0.00744 | 0.004 | 117.522
5.5 | 0.934 | 0.00769 | 0.003 | 121.473
6 | 0.993 | 0.00797 | 0.003 | 124.534
6.5 | 1.051 | 0.00844 | 0.003 | 124.553
7 | 1.108 | 0.00877 | 0.002 | 126.246
7.5 | 1.164 | 0.00917 | 0.002 | 126.874
8 | 1.218 | 0.00962 | 0.001 | 126.669
8.5 | 1.271 | 0.01017 | 0.001 | 125.014
9 | 1.323 | 0.01082 | 0 | 122.304
9.5 | 1.373 | 0.0116 | 0 | 118.378
10 | 1.422 | 0.01265 | -0.001 | 112.418
10.5 | 1.469 | 0.0137 | -0.001 | 107.257
11 | 1.515 | 0.01509 | -0.002 | 100.355
11.5 | 1.558 | 0.01655 | -0.002 | 94.141
12 | 1.599 | 0.01821 | -0.003 | 87.792
12.5 | 1.636 | 0.02018 | -0.003 | 81.072
13 | 1.671 | 0.02246 | -0.004 | 74.408
13.5 | 1.703 | 0.02508 | -0.004 | 67.895
14 | 1.732 | 0.02818 | -0.005 | 61.46
14.5 | 1.757 | 0.03184 | -0.005 | 55.189
15 | 1.78 | 0.036 | -0.006 | 49.428
15.5 | 1.8 | 0.04047 | -0.006 | 44.462
16 | 1.817 | 0.04483 | -0.007 | 40.542
16.5 | 1.832 | 0.04898 | -0.007 | 37.408
17 | 1.845 | 0.05293 | -0.008 | 34.854
17.5 | 1.855 | 0.05705 | -0.008 | 32.51
18 | 1.861 | 0.06128 | -0.009 | 30.37
18.5 | 1.865 | 0.0656 | -0.009 | 28.422
19 | 1.863 | 0.07002 | -0.01 | 26.601
19.5 | 1.857 | 0.0747 | -0.01 | 24.864
20 | 1.849 | 0.07944 | -0.011 | 23.27

## 76. Re 5M Mach 0.10 (2)
BIGFOIL.COM POLAR EXPORT
NACA45116
NACA45116 |  |  |  | Cl Max: | 1.7438 | at alpha= | 14.5 | deg
XFOIL ncrit=9 |  |  |  | L/D Max: | 165.583 | at alpha= | 8.5 | deg
Re: | 5000000 |  |  | Cd Min: | 0.0844 | at alpha= | 19.5 | deg
Mach: | 0.1 |  |  | Cl=0 at alpha= | -2.8389 | deg
|  |  |  | @ Cl=0.1, Cd= | 0.007205
|  |  |  | @ Cl=0.4, Cd= | 0.0070003
|  |  |  | @ Cl=0.6, Cd= | 0.0069902
alpha (deg) | Cl | Cd | Cm | Cl/Cd
-20 | -1.6284 | 0.02674 | -0.0709 | -60.8975
-19.5 | -1.6104 | 0.02488 | -0.0665 | -64.7267
-19 | -1.5885 | 0.02328 | -0.0621 | -68.2345
-18.5 | -1.5632 | 0.02186 | -0.0577 | -71.5096
-18 | -1.5323 | 0.02079 | -0.0537 | -73.7037
-17.5 | -1.5014 | 0.01967 | -0.0495 | -76.3294
-17 | -1.4693 | 0.01861 | -0.0453 | -78.9522
-16.5 | -1.4387 | 0.01741 | -0.0407 | -82.6364
-16 | -1.3927 | 0.01637 | -0.0388 | -85.0764
-15.5 | -1.2499 | 0.01477 | -0.0566 | -84.6242
-15 | -1.1958 | 0.01438 | -0.056 | -83.1572
-14.5 | -1.1602 | 0.01391 | -0.0516 | -83.4076
-13.5 | -1.0813 | 0.01308 | -0.044 | -82.6682
-13 | -1.0392 | 0.01248 | -0.0408 | -83.2692
-12.5 | -0.995 | 0.01201 | -0.0379 | -82.8476
-12 | -0.948 | 0.01161 | -0.0355 | -81.6537
-11.5 | -0.8997 | 0.01124 | -0.0333 | -80.0445
-11 | -0.8505 | 0.01092 | -0.0313 | -77.8846
-10.5 | -0.8006 | 0.01063 | -0.0294 | -75.3151
-9.5 | -0.6997 | 0.00986 | -0.0259 | -70.9635
-9 | -0.6483 | 0.00959 | -0.0243 | -67.6017
-8.5 | -0.5967 | 0.00936 | -0.0227 | -63.75
-8 | -0.5448 | 0.00906 | -0.0212 | -60.1325
-7.5 | -0.493 | 0.0088 | -0.0197 | -56.0227
-7 | -0.4405 | 0.0086 | -0.0184 | -51.2209
-6.5 | -0.388 | 0.00839 | -0.017 | -46.2455
-6 | -0.3359 | 0.00819 | -0.0156 | -41.0134
-5.5 | -0.2827 | 0.00803 | -0.0144 | -35.2055
-5 | -0.2304 | 0.00786 | -0.013 | -29.313
-4.5 | -0.1771 | 0.00772 | -0.0119 | -22.9404
-4 | -0.124 | 0.00759 | -0.0107 | -16.3373
-3.5 | -0.071 | 0.00749 | -0.0096 | -9.4793
-3 | -0.0173 | 0.00736 | -0.0085 | -2.3505
-2.5 | 0.0364 | 0.0073 | -0.0076 | 4.9863
-2 | 0.0899 | 0.00722 | -0.0066 | 12.4515
-1.5 | 0.1439 | 0.00714 | -0.0057 | 20.1541
-1 | 0.1975 | 0.00711 | -0.0048 | 27.7778
-0.5 | 0.2519 | 0.00706 | -0.004 | 35.6799
0 | 0.306 | 0.00703 | -0.0032 | 43.5277
0.5 | 0.3595 | 0.00703 | -0.0024 | 51.138
1 | 0.414 | 0.00699 | -0.0018 | 59.2275
1.5 | 0.4677 | 0.00701 | -0.001 | 66.719
2 | 0.5214 | 0.00702 | -0.0003 | 74.2735
2.5 | 0.575 | 0.007 | 0.0004 | 82.1429
3 | 0.6259 | 0.00698 | 0.0016 | 89.6705
3.5 | 0.6259 | 0.00543 | 0.0134 | 115.267
4 | 0.6666 | 0.00532 | 0.017 | 125.3008
4.5 | 0.7162 | 0.00544 | 0.0185 | 131.6544
5 | 0.7698 | 0.00554 | 0.0191 | 138.9531
5.5 | 0.8254 | 0.00571 | 0.0192 | 144.5534
6 | 0.8826 | 0.00592 | 0.0188 | 149.0878
6.5 | 0.9352 | 0.0061 | 0.0196 | 153.3115
7 | 1.0018 | 0.00639 | 0.0169 | 156.7762
7.5 | 1.0677 | 0.00661 | 0.0145 | 161.528
8 | 1.1317 | 0.00695 | 0.0123 | 162.8345
8.5 | 1.1922 | 0.0072 | 0.0109 | 165.5833
9 | 1.2472 | 0.00756 | 0.0106 | 164.9735
9.5 | 1.2979 | 0.00785 | 0.0113 | 165.3376
10 | 1.3568 | 0.00831 | 0.0098 | 163.2732
10.5 | 1.4141 | 0.00872 | 0.0088 | 162.1674
11 | 1.4695 | 0.00926 | 0.0079 | 158.6933
11.5 | 1.5187 | 0.0099 | 0.0081 | 153.404
12 | 1.5479 | 0.01057 | 0.0124 | 146.4428
12.5 | 1.5979 | 0.01137 | 0.0117 | 140.5365
13 | 1.6432 | 0.01234 | 0.0115 | 133.1605
13.5 | 1.6837 | 0.01356 | 0.0116 | 124.1667
14 | 1.7165 | 0.01529 | 0.0119 | 112.2629
14.5 | 1.7438 | 0.01765 | 0.0119 | 98.7989
15 | 1.7411 | 0.02106 | 0.0154 | 82.6733
15.5 | 1.7282 | 0.02541 | 0.019 | 68.0126
16 | 1.7074 | 0.03095 | 0.0216 | 55.1664
16.5 | 1.6819 | 0.03737 | 0.0234 | 45.0067
17 | 1.6526 | 0.04469 | 0.0243 | 36.9792
17.5 | 1.6323 | 0.05146 | 0.0245 | 31.7198
18 | 1.6017 | 0.05961 | 0.0242 | 26.8697
18.5 | 1.5672 | 0.06849 | 0.0233 | 22.8822
19 | 1.5471 | 0.076 | 0.0223 | 20.3566
19.5 | 1.5207 | 0.0844 | 0.0209 | 18.0178

## 77. Re 5M Mach 0.25 (1)
BIGFOIL.COM POLAR EXPORT
NACA45116
NACA45116 |  |  |  | Cl Max: | 1.802 | at alpha= | 16.5 | deg
JavaFoil+Calcfoil stall+Eppler ext transition |  |  |  | L/D Max: | 123.409 | at alpha= | 6.5 | deg
Re: | 5000000 |  |  | Cd Min: | 0.00665 | at alpha= | 4 | deg
Mach: | 0.25 |  |  | Cl=0 at alpha= | -2.0938 | deg
|  |  |  | @ Cl=0.1, Cd= | 0.009995
|  |  |  | @ Cl=0.4, Cd= | 0.0093963
|  |  |  | @ Cl=0.6, Cd= | 0.0083067
alpha (deg) | Cl | Cd | Cm | Cl/Cd
-18 | -0.574 | 0.15231 | 0.006 | -3.77
-17.5 | -0.611 | 0.14249 | 0.006 | -4.285
-17 | -0.644 | 0.13394 | 0.007 | -4.808
-16.5 | -0.674 | 0.12528 | 0.007 | -5.381
-16 | -0.701 | 0.11821 | 0.007 | -5.929
-15.5 | -0.724 | 0.11069 | 0.007 | -6.539
-15 | -0.741 | 0.10438 | 0.007 | -7.101
-14.5 | -0.754 | 0.09801 | 0.007 | -7.697
-14 | -0.764 | 0.09205 | 0.007 | -8.295
-13.5 | -0.769 | 0.08618 | 0.007 | -8.921
-13 | -0.77 | 0.08079 | 0.007 | -9.53
-12.5 | -0.767 | 0.07563 | 0.007 | -10.143
-12 | -0.76 | 0.07054 | 0.008 | -10.778
-11.5 | -0.749 | 0.06568 | 0.008 | -11.41
-11 | -0.735 | 0.0611 | 0.008 | -12.024
-10.5 | -0.716 | 0.05662 | 0.008 | -12.652
-10 | -0.695 | 0.05211 | 0.008 | -13.333
-9.5 | -0.671 | 0.04713 | 0.008 | -14.238
-9 | -0.647 | 0.04075 | 0.009 | -15.888
-8.5 | -0.725 | 0.0099 | 0.012 | -73.258
-8 | -0.681 | 0.01013 | 0.011 | -67.182
-7.5 | -0.633 | 0.01051 | 0.011 | -60.26
-7 | -0.583 | 0.01026 | 0.011 | -56.793
-6.5 | -0.53 | 0.01069 | 0.011 | -49.565
-6 | -0.475 | 0.01046 | 0.011 | -45.413
-5.5 | -0.418 | 0.00987 | 0.011 | -42.37
-5 | -0.36 | 0.00966 | 0.01 | -37.267
-4.5 | -0.3 | 0.0102 | 0.01 | -29.423
-4 | -0.239 | 0.00994 | 0.01 | -24.073
-3.5 | -0.177 | 0.00984 | 0.01 | -18.04
-3 | -0.115 | 0.00962 | 0.009 | -11.947
-2.5 | -0.052 | 0.00949 | 0.009 | -5.452
-2 | 0.012 | 0.00943 | 0.009 | 1.263
-1.5 | 0.076 | 0.01001 | 0.009 | 7.586
-1 | 0.14 | 0.00997 | 0.008 | 14.068
-0.5 | 0.205 | 0.00947 | 0.008 | 21.599
0 | 0.269 | 0.00942 | 0.008 | 28.495
0.5 | 0.332 | 0.00944 | 0.007 | 35.212
1 | 0.396 | 0.00942 | 0.007 | 42.052
1.5 | 0.46 | 0.00904 | 0.007 | 50.853
2 | 0.523 | 0.00904 | 0.006 | 57.862
2.5 | 0.586 | 0.00872 | 0.006 | 67.256
3 | 0.649 | 0.00686 | 0.006 | 94.655
3.5 | 0.712 | 0.00673 | 0.005 | 105.726
4 | 0.774 | 0.00665 | 0.005 | 116.428
4.5 | 0.835 | 0.00747 | 0.004 | 111.851
5 | 0.896 | 0.00774 | 0.004 | 115.832
5.5 | 0.957 | 0.00801 | 0.003 | 119.393
6 | 1.016 | 0.00834 | 0.003 | 121.824
6.5 | 1.075 | 0.00871 | 0.003 | 123.409
7 | 1.132 | 0.00928 | 0.002 | 121.888
7.5 | 1.187 | 0.00976 | 0.002 | 121.596
8 | 1.242 | 0.01036 | 0.001 | 119.89
8.5 | 1.294 | 0.01103 | 0.001 | 117.321
9 | 1.346 | 0.01188 | 0 | 113.274
9.5 | 1.396 | 0.01284 | 0 | 108.711
10 | 1.444 | 0.01402 | -0.001 | 102.959
10.5 | 1.491 | 0.01548 | -0.001 | 96.335
11 | 1.536 | 0.01701 | -0.002 | 90.287
11.5 | 1.579 | 0.01898 | -0.002 | 83.16
12 | 1.617 | 0.02099 | -0.003 | 77.051
12.5 | 1.653 | 0.02335 | -0.003 | 70.813
13 | 1.685 | 0.0261 | -0.004 | 64.579
13.5 | 1.714 | 0.02932 | -0.004 | 58.448
14 | 1.738 | 0.03315 | -0.005 | 52.446
14.5 | 1.758 | 0.03772 | -0.005 | 46.611
15 | 1.774 | 0.04279 | -0.006 | 41.454
15.5 | 1.788 | 0.04757 | -0.006 | 37.578
16 | 1.797 | 0.05234 | -0.007 | 34.33
16.5 | 1.802 | 0.05693 | -0.007 | 31.648
17 | 1.802 | 0.06156 | -0.008 | 29.266
17.5 | 1.797 | 0.06639 | -0.008 | 27.064
18 | 1.787 | 0.07132 | -0.009 | 25.057
18.5 | 1.772 | 0.07651 | -0.009 | 23.16
19 | 1.748 | 0.08188 | -0.01 | 21.354
19.5 | 1.719 | 0.08757 | -0.01 | 19.629
20 | 1.684 | 0.09345 | -0.011 | 18.015

## 78. Re 5M Mach 0.25 (2)
BIGFOIL.COM POLAR EXPORT
NACA45116
NACA45116 |  |  |  | Cl Max: | 1.7472 | at alpha= | 14 | deg
XFOIL ncrit=9 |  |  |  | L/D Max: | 162.758 | at alpha= | 9 | deg
Re: | 5000000 |  |  | Cd Min: | 0.17897 | at alpha= | -20 | deg
Mach: | 0.25 |  |  | Cl=0 at alpha= | -2.891 | deg
|  |  |  | @ Cl=0.1, Cd= | 0.0072789
|  |  |  | @ Cl=0.4, Cd= | 0.0071
|  |  |  | @ Cl=0.6, Cd= | 0.007139
alpha (deg) | Cl | Cd | Cm | Cl/Cd
-20 | -0.3896 | 0.17897 | 0.0141 | -2.1769
-19.5 | -0.3718 | 0.17415 | 0.0097 | -2.1349
-19 | -0.3691 | 0.16519 | 0.0029 | -2.2344
-18.5 | -0.6236 | 0.15996 | 0.0031 | -3.8985
-18 | -0.6735 | 0.14109 | -0.0083 | -4.7735
-17.5 | -0.7159 | 0.12523 | -0.0181 | -5.7167
-17 | -0.7691 | 0.10573 | -0.0335 | -7.2742
-15.5 | -1.241 | 0.01983 | -0.0846 | -62.5819
-15 | -1.2265 | 0.01852 | -0.0762 | -66.2257
-14.5 | -1.1994 | 0.0172 | -0.0695 | -69.7326
-14 | -1.1657 | 0.01617 | -0.0635 | -72.0903
-13.5 | -1.1274 | 0.0153 | -0.0582 | -73.6863
-13 | -1.086 | 0.01453 | -0.0533 | -74.7419
-12.5 | -1.0391 | 0.01385 | -0.0494 | -75.0253
-12 | -0.9893 | 0.01327 | -0.0459 | -74.5516
-11.5 | -0.9394 | 0.01244 | -0.0428 | -75.5145
-11 | -0.8872 | 0.01186 | -0.04 | -74.8061
-10.5 | -0.8338 | 0.01138 | -0.0374 | -73.2689
-10 | -0.78 | 0.01096 | -0.0349 | -71.1679
-9.5 | -0.7257 | 0.01059 | -0.0326 | -68.5269
-9 | -0.6709 | 0.01008 | -0.0305 | -66.5575
-8.5 | -0.6163 | 0.00974 | -0.0285 | -63.2752
-8 | -0.561 | 0.00943 | -0.0266 | -59.491
-7.5 | -0.5063 | 0.00916 | -0.0246 | -55.2729
-7 | -0.4512 | 0.00883 | -0.0228 | -51.0985
-6.5 | -0.3965 | 0.00862 | -0.0211 | -45.9977
-6 | -0.3413 | 0.00839 | -0.0194 | -40.6794
-5.5 | -0.2869 | 0.00817 | -0.0177 | -35.1163
-5 | -0.2318 | 0.00803 | -0.0161 | -28.8667
-4.5 | -0.1771 | 0.00782 | -0.0146 | -22.6471
-4 | -0.1222 | 0.00772 | -0.0131 | -15.829
-3.5 | -0.0673 | 0.00756 | -0.0117 | -8.9021
-3 | -0.0119 | 0.00747 | -0.0104 | -1.593
-2.5 | 0.0427 | 0.00738 | -0.009 | 5.7859
-2 | 0.0985 | 0.00728 | -0.0079 | 13.5302
-1.5 | 0.1537 | 0.00724 | -0.0068 | 21.2293
-1 | 0.2094 | 0.00719 | -0.0057 | 29.1238
-0.5 | 0.2653 | 0.00714 | -0.0048 | 37.1569
0 | 0.3204 | 0.00714 | -0.0037 | 44.8739
0.5 | 0.3765 | 0.0071 | -0.0029 | 53.0282
1 | 0.432 | 0.0071 | -0.002 | 60.8451
1.5 | 0.487 | 0.00712 | -0.001 | 68.3989
2 | 0.543 | 0.00711 | -0.0002 | 76.3713
2.5 | 0.5974 | 0.00714 | 0.0008 | 83.6695
3 | 0.6512 | 0.00712 | 0.002 | 91.4607
3.5 | 0.6518 | 0.00559 | 0.014 | 116.6011
4 | 0.69 | 0.0055 | 0.0186 | 125.4545
4.5 | 0.7408 | 0.00557 | 0.0205 | 132.9982
5 | 0.7956 | 0.0057 | 0.0214 | 139.5789
5.5 | 0.8522 | 0.00592 | 0.0218 | 143.9527
6 | 0.9134 | 0.00609 | 0.0213 | 149.9836
6.5 | 0.9671 | 0.00636 | 0.0224 | 152.0597
7 | 1.0399 | 0.00661 | 0.0192 | 157.3222
7.5 | 1.1093 | 0.00694 | 0.0167 | 159.8415
8 | 1.1761 | 0.00724 | 0.0149 | 162.4448
8.5 | 1.2368 | 0.00761 | 0.0142 | 162.523
9 | 1.2923 | 0.00794 | 0.0147 | 162.7582
9.5 | 1.3482 | 0.00838 | 0.0149 | 160.8831
10 | 1.4101 | 0.00882 | 0.0139 | 159.8753
10.5 | 1.4653 | 0.00941 | 0.014 | 155.7173
11 | 1.5178 | 0.01002 | 0.0145 | 151.477
12 | 1.6044 | 0.0116 | 0.0183 | 138.3103
12.5 | 1.6512 | 0.01278 | 0.0184 | 129.2019
13 | 1.6921 | 0.01435 | 0.0185 | 117.9164
13.5 | 1.7253 | 0.01655 | 0.0187 | 104.2477
14 | 1.7472 | 0.01992 | 0.0185 | 87.7108
14.5 | 1.743 | 0.02417 | 0.0211 | 72.1142
15 | 1.7233 | 0.02952 | 0.0243 | 58.3774
15.5 | 1.6846 | 0.03684 | 0.0268 | 45.7275
16 | 1.6456 | 0.0447 | 0.0283 | 36.8143
16.5 | 1.621 | 0.05174 | 0.0289 | 31.3297
17 | 1.5801 | 0.06071 | 0.0288 | 26.027
17.5 | 1.5488 | 0.06907 | 0.0281 | 22.4236
18 | 1.5147 | 0.07814 | 0.0268 | 19.3844
18.5 | 1.4866 | 0.08675 | 0.0253 | 17.1366
19 | 1.4644 | 0.09495 | 0.0236 | 15.4229

## 79. Re 5M Mach 0.50 (1)
BIGFOIL.COM POLAR EXPORT
NACA45116
NACA45116 |  |  |  | Cl Max: | 1.632 | at alpha= | 12 | deg
JavaFoil+Calcfoil stall+Eppler ext transition |  |  |  | L/D Max: | 103.775 | at alpha= | 4.5 | deg
Re: | 5000000 |  |  | Cd Min: | 0.00769 | at alpha= | 3 | deg
Mach: | 0.5 |  |  | Cl=0 at alpha= | -2.0929 | deg
|  |  |  | @ Cl=0.1, Cd= | 0.0094294
|  |  |  | @ Cl=0.4, Cd= | 0.0087427
|  |  |  | @ Cl=0.6, Cd= | 0.0094242
alpha (deg) | Cl | Cd | Cm | Cl/Cd
-20 | -0.995 | 0.16127 | 0.007 | -6.167
-19.5 | -0.968 | 0.15511 | 0.007 | -6.241
-19 | -0.94 | 0.14487 | 0.007 | -6.488
-18.5 | -0.913 | 0.1339 | 0.008 | -6.82
-18 | -0.887 | 0.12527 | 0.008 | -7.077
-17.5 | -0.858 | 0.13534 | 0.007 | -6.339
-17 | -0.831 | 0.12253 | 0.008 | -6.784
-16.5 | -0.804 | 0.1135 | 0.008 | -7.088
-16 | -0.777 | 0.11499 | 0.008 | -6.76
-15.5 | -0.749 | 0.11117 | 0.008 | -6.734
-15 | -0.722 | 0.1018 | 0.008 | -7.09
-14.5 | -0.695 | 0.09457 | 0.008 | -7.348
-14 | -0.666 | 0.10032 | 0.007 | -6.638
-13.5 | -0.639 | 0.09007 | 0.007 | -7.091
-13 | -0.611 | 0.09068 | 0.007 | -6.737
-12.5 | -0.583 | 0.08678 | 0.007 | -6.715
-12 | -0.556 | 0.07852 | 0.007 | -7.078
-11.5 | -0.527 | 0.08402 | 0.007 | -6.27
-11 | -0.5 | 0.07371 | 0.007 | -6.779
-10.5 | -0.471 | 0.07388 | 0.007 | -6.379
-10 | -0.444 | 0.06787 | 0.007 | -6.537
-9.5 | -0.416 | 0.06808 | 0.007 | -6.106
-9 | -0.388 | 0.06147 | 0.007 | -6.315
-8.5 | -0.36 | 0.06131 | 0.006 | -5.868
-8 | -0.332 | 0.05811 | 0.007 | -5.717
-7.5 | -0.304 | 0.05619 | 0.006 | -5.415
-7 | -0.427 | 0.04641 | 0.007 | -9.209
-6.5 | -0.427 | 0.04099 | 0.008 | -10.414
-6 | -0.404 | 0.03567 | 0.008 | -11.325
-5.5 | -0.44 | 0.00977 | 0.012 | -45.071
-5 | -0.386 | 0.01015 | 0.012 | -38.004
-4.5 | -0.326 | 0.00986 | 0.011 | -33.028
-4 | -0.262 | 0.00996 | 0.011 | -26.286
-3.5 | -0.195 | 0.00971 | 0.011 | -20.103
-3 | -0.127 | 0.00955 | 0.011 | -13.299
-2.5 | -0.057 | 0.00944 | 0.01 | -6.081
-2 | 0.013 | 0.00929 | 0.01 | 1.425
-1.5 | 0.085 | 0.00944 | 0.01 | 8.954
-1 | 0.156 | 0.00939 | 0.009 | 16.643
-0.5 | 0.228 | 0.00936 | 0.009 | 24.376
0 | 0.299 | 0.009 | 0.009 | 33.238
0.5 | 0.37 | 0.00873 | 0.008 | 42.392
1 | 0.441 | 0.00876 | 0.008 | 50.312
1.5 | 0.511 | 0.00918 | 0.007 | 55.633
2 | 0.581 | 0.00927 | 0.007 | 62.629
2.5 | 0.65 | 0.00983 | 0.007 | 66.133
3 | 0.718 | 0.00769 | 0.006 | 93.342
3.5 | 0.786 | 0.00801 | 0.006 | 98.111
4 | 0.852 | 0.00838 | 0.005 | 101.699
4.5 | 0.917 | 0.00883 | 0.005 | 103.775
5 | 0.98 | 0.00952 | 0.004 | 102.898
5.5 | 1.041 | 0.01016 | 0.004 | 102.486
6 | 1.101 | 0.01089 | 0.003 | 101.109
6.5 | 1.159 | 0.01182 | 0.003 | 98.092
7 | 1.216 | 0.01287 | 0.002 | 94.475
7.5 | 1.27 | 0.01418 | 0.002 | 89.56
8 | 1.323 | 0.01565 | 0.001 | 84.521
8.5 | 1.374 | 0.01739 | 0.001 | 79.004
9 | 1.422 | 0.01937 | 0 | 73.411
9.5 | 1.469 | 0.02173 | 0 | 67.617
10 | 1.513 | 0.0244 | -0.001 | 62
10.5 | 1.553 | 0.02748 | -0.001 | 56.522
11 | 1.59 | 0.03104 | -0.002 | 51.211
11.5 | 1.618 | 0.03552 | -0.002 | 45.539
12 | 1.632 | 0.04059 | -0.003 | 40.212
12.5 | 1.63 | 0.04717 | -0.003 | 34.553
13 | 1.602 | 0.05672 | -0.004 | 28.241
13.5 | 1.528 | 0.0692 | -0.004 | 22.076
14 | 1.303 | 0.08431 | -0.005 | 15.461
14.5 | 1.009 | 0.09421 | -0.005 | 10.714
15 | 1.036 | 0.10102 | -0.006 | 10.255
15.5 | 1.064 | 0.10473 | -0.006 | 10.156
16 | 1.092 | 0.1071 | -0.007 | 10.192
16.5 | 1.118 | 0.10855 | -0.007 | 10.296
17 | 1.146 | 0.1127 | -0.008 | 10.169

## 80. Re 5M Mach 0.50 (2)
BIGFOIL.COM POLAR EXPORT
NACA45116
NACA45116 |  |  |  | Cl Max: | 1.6882 | at alpha= | 11.5 | deg
XFOIL ncrit=9 |  |  |  | L/D Max: | 148.178 | at alpha= | 7 | deg
Re: | 5000000 |  |  | Cd Min: | 0.16882 | at alpha= | 20 | deg
Mach: | 0.5 |  |  | Cl=0 at alpha= | -3.1464 | deg
|  |  |  | @ Cl=0.1, Cd= | 0.0077478
|  |  |  | @ Cl=0.4, Cd= | 0.0075385
|  |  |  | @ Cl=0.6, Cd= | 0.0076308
alpha (deg) | Cl | Cd | Cm | Cl/Cd
-12.5 | -0.2166 | 0.0995 | -0.0691 | -2.1769
-12 | -0.207 | 0.09278 | -0.0722 | -2.2311
-11.5 | -0.2571 | 0.07878 | -0.0807 | -3.2635
-11 | -0.2812 | 0.06909 | -0.0864 | -4.0701
-10.5 | -0.305 | 0.05995 | -0.0923 | -5.0876
-10 | -0.3422 | 0.05147 | -0.0972 | -6.6485
-9.5 | -0.3939 | 0.04507 | -0.0929 | -8.7397
-9 | -0.439 | 0.04055 | -0.0821 | -10.8261
-8.5 | -0.4892 | 0.03406 | -0.071 | -14.3629
-8 | -0.5496 | 0.02483 | -0.0582 | -22.1345
-7.5 | -0.575 | 0.01515 | -0.0481 | -37.9538
-7 | -0.5176 | 0.01185 | -0.0439 | -43.6793
-6.5 | -0.4453 | 0.01044 | -0.0409 | -42.6533
-6 | -0.3732 | 0.00965 | -0.038 | -38.6736
-5.5 | -0.3036 | 0.00914 | -0.0349 | -33.2166
-5 | -0.237 | 0.00882 | -0.0318 | -26.8707
-4.5 | -0.1713 | 0.00846 | -0.0288 | -20.2482
-4 | -0.1075 | 0.00826 | -0.0257 | -13.0145
-3.5 | -0.0447 | 0.00805 | -0.0228 | -5.5528
-3 | 0.0185 | 0.0079 | -0.0201 | 2.3418
-2.5 | 0.0797 | 0.00779 | -0.0173 | 10.2311
-2 | 0.1423 | 0.00766 | -0.0149 | 18.577
-1.5 | 0.2045 | 0.0076 | -0.0126 | 26.9079
-1 | 0.2664 | 0.00757 | -0.0103 | 35.1915
-0.5 | 0.3292 | 0.00752 | -0.0083 | 43.7766
0 | 0.3907 | 0.00754 | -0.0062 | 51.817
0.5 | 0.4536 | 0.00753 | -0.0044 | 60.239
1 | 0.516 | 0.00755 | -0.0025 | 68.3444
1.5 | 0.5774 | 0.00762 | -0.0005 | 75.7743
2 | 0.6404 | 0.00765 | 0.0013 | 83.7124
2.5 | 0.7011 | 0.00775 | 0.0034 | 90.4645
3 | 0.7624 | 0.00781 | 0.0056 | 97.6184
3.5 | 0.7953 | 0.00712 | 0.0129 | 111.6994
4 | 0.7951 | 0.0063 | 0.0273 | 126.2063
4.5 | 0.8418 | 0.00633 | 0.0326 | 132.9858
5 | 0.9007 | 0.00654 | 0.0354 | 137.7217
5.5 | 0.966 | 0.00686 | 0.0369 | 140.8163
6 | 1.0488 | 0.00721 | 0.035 | 145.4646
6.5 | 1.1213 | 0.0077 | 0.0351 | 145.6234
7 | 1.2121 | 0.00818 | 0.0319 | 148.1785
7.5 | 1.2775 | 0.00881 | 0.0334 | 145.0057
8 | 1.3362 | 0.00934 | 0.0364 | 143.0621
8.5 | 1.405 | 0.01025 | 0.0369 | 137.0732
9 | 1.4746 | 0.01114 | 0.0374 | 132.3698
9.5 | 1.5321 | 0.01264 | 0.0386 | 121.2104
10.5 | 1.6253 | 0.01705 | 0.0416 | 95.3255
11 | 1.6677 | 0.02046 | 0.041 | 81.5103
11.5 | 1.6882 | 0.02528 | 0.0406 | 66.7801
12 | 1.6798 | 0.03198 | 0.0402 | 52.5266
12.5 | 1.6586 | 0.03929 | 0.0401 | 42.2143
13 | 1.6136 | 0.04831 | 0.0393 | 33.401
13.5 | 1.5759 | 0.05575 | 0.041 | 28.2673
14 | 1.5327 | 0.06402 | 0.0417 | 23.941
14.5 | 1.4918 | 0.07264 | 0.0415 | 20.5369
15 | 1.4632 | 0.08061 | 0.0409 | 18.1516
15.5 | 1.4323 | 0.08909 | 0.0398 | 16.077
16 | 1.4026 | 0.09774 | 0.0381 | 14.3503
17 | 1.35 | 0.11546 | 0.0334 | 11.6924
17.5 | 1.3324 | 0.12397 | 0.0306 | 10.7478
18 | 1.3085 | 0.1334 | 0.0269 | 9.8088
18.5 | 1.2912 | 0.14249 | 0.023 | 9.0617
19 | 1.2793 | 0.15121 | 0.0191 | 8.4604
19.5 | 1.2676 | 0.16008 | 0.0147 | 7.9185
20 | 1.2593 | 0.16882 | 0.0102 | 7.4594

## 81. Re 6M Mach 0.00 (1)
BIGFOIL.COM POLAR EXPORT
NACA45116
NACA45116 |  |  |  | Cl Max: | 1.879 | at alpha= | 19 | deg
JavaFoil+Calcfoil stall+Eppler ext transition |  |  |  | L/D Max: | 130.903 | at alpha= | 5 | deg
Re: | 6000000 |  |  | Cd Min: | 0.00665 | at alpha= | 5 | deg
Mach: | 0 |  |  | Cl=0 at alpha= | -2.0968 | deg
|  |  |  | @ Cl=0.1, Cd= | 0.0094881
|  |  |  | @ Cl=0.4, Cd= | 0.0090674
|  |  |  | @ Cl=0.6, Cd= | 0.0079726
alpha (deg) | Cl | Cd | Cm | Cl/Cd
-20 | -0.88 | 0.15231 | 0.006 | -5.775
-19.5 | -0.889 | 0.14534 | 0.006 | -6.117
-19 | -0.897 | 0.13818 | 0.007 | -6.495
-18.5 | -0.904 | 0.13175 | 0.007 | -6.865
-18 | -0.91 | 0.12545 | 0.007 | -7.254
-17.5 | -0.914 | 0.11923 | 0.007 | -7.667
-17 | -0.916 | 0.1133 | 0.007 | -8.089
-16.5 | -0.917 | 0.1076 | 0.007 | -8.523
-16 | -0.916 | 0.10218 | 0.007 | -8.96
-15.5 | -0.912 | 0.09653 | 0.007 | -9.45
-15 | -0.906 | 0.0912 | 0.007 | -9.929
-14.5 | -0.897 | 0.08615 | 0.007 | -10.406
-14 | -0.886 | 0.08099 | 0.008 | -10.934
-13.5 | -0.872 | 0.076 | 0.008 | -11.476
-13 | -0.857 | 0.07121 | 0.008 | -12.032
-12.5 | -0.839 | 0.06619 | 0.008 | -12.681
-12 | -0.82 | 0.06149 | 0.008 | -13.331
-11.5 | -0.798 | 0.05655 | 0.008 | -14.12
-11 | -0.777 | 0.05089 | 0.008 | -15.259
-10.5 | -0.885 | 0.01188 | 0.011 | -74.524
-10 | -0.85 | 0.01129 | 0.011 | -75.285
-9.5 | -0.811 | 0.01021 | 0.011 | -79.372
-9 | -0.768 | 0.01055 | 0.011 | -72.815
-8.5 | -0.723 | 0.01027 | 0.011 | -70.392
-8 | -0.675 | 0.01076 | 0.011 | -62.739
-7.5 | -0.625 | 0.01046 | 0.011 | -59.705
-7 | -0.573 | 0.01023 | 0.011 | -56.025
-6.5 | -0.52 | 0.01002 | 0.011 | -51.854
-6 | -0.465 | 0.01059 | 0.01 | -43.883
-5.5 | -0.408 | 0.01034 | 0.01 | -39.474
-5 | -0.351 | 0.01016 | 0.01 | -34.501
-4.5 | -0.292 | 0.00998 | 0.01 | -29.251
-4 | -0.233 | 0.00989 | 0.01 | -23.51
-3.5 | -0.172 | 0.00971 | 0.009 | -17.751
-3 | -0.112 | 0.00918 | 0.009 | -12.145
-2.5 | -0.05 | 0.00973 | 0.009 | -5.157
-2 | 0.012 | 0.00962 | 0.009 | 1.2
-1.5 | 0.074 | 0.00953 | 0.008 | 7.726
-1 | 0.136 | 0.00943 | 0.008 | 14.403
-0.5 | 0.198 | 0.00935 | 0.008 | 21.202
0 | 0.26 | 0.00938 | 0.007 | 27.748
0.5 | 0.322 | 0.00897 | 0.007 | 35.911
1 | 0.384 | 0.00891 | 0.007 | 43.075
1.5 | 0.446 | 0.00952 | 0.006 | 46.802
2 | 0.507 | 0.00952 | 0.006 | 53.288
2.5 | 0.568 | 0.00917 | 0.006 | 62.005
3 | 0.63 | 0.00685 | 0.005 | 91.932
3.5 | 0.69 | 0.00668 | 0.005 | 103.396
4 | 0.751 | 0.00684 | 0.005 | 109.838
4.5 | 0.811 | 0.00674 | 0.004 | 120.395
5 | 0.871 | 0.00665 | 0.004 | 130.903
5.5 | 0.93 | 0.00752 | 0.003 | 123.683
6 | 0.989 | 0.00795 | 0.003 | 124.424
6.5 | 1.047 | 0.00823 | 0.003 | 127.241
7 | 1.104 | 0.00855 | 0.002 | 129.101
7.5 | 1.16 | 0.00891 | 0.002 | 130.147
8 | 1.214 | 0.00936 | 0.001 | 129.8
8.5 | 1.268 | 0.00986 | 0.001 | 128.543
9 | 1.32 | 0.01046 | 0 | 126.157
9.5 | 1.37 | 0.0112 | 0 | 122.348
10 | 1.419 | 0.01218 | -0.001 | 116.512
10.5 | 1.466 | 0.0132 | -0.001 | 111.112
11 | 1.512 | 0.01451 | -0.002 | 104.199
11.5 | 1.555 | 0.0159 | -0.002 | 97.817
12 | 1.596 | 0.01755 | -0.003 | 90.924
12.5 | 1.634 | 0.01946 | -0.003 | 83.941
13 | 1.669 | 0.02167 | -0.004 | 76.993
13.5 | 1.701 | 0.02429 | -0.004 | 70.02
14 | 1.73 | 0.02737 | -0.005 | 63.22
14.5 | 1.756 | 0.03096 | -0.005 | 56.737
15 | 1.78 | 0.03495 | -0.006 | 50.914
15.5 | 1.801 | 0.03896 | -0.006 | 46.231
16 | 1.821 | 0.04279 | -0.007 | 42.566
16.5 | 1.838 | 0.04655 | -0.007 | 39.485
17 | 1.852 | 0.05039 | -0.008 | 36.756
17.5 | 1.864 | 0.05419 | -0.008 | 34.391
18 | 1.872 | 0.05818 | -0.009 | 32.186
18.5 | 1.878 | 0.06223 | -0.009 | 30.182
19 | 1.879 | 0.06646 | -0.01 | 28.272
19.5 | 1.876 | 0.07087 | -0.01 | 26.478
20 | 1.871 | 0.07539 | -0.011 | 24.816

## 82. Re 6M Mach 0.00 (2)
BIGFOIL.COM POLAR EXPORT
NACA45116
NACA45116 |  |  |  | Cl Max: | 1.741 | at alpha= | 15 | deg
XFOIL ncrit=9 |  |  |  | L/D Max: | 172.427 | at alpha= | 9 | deg
Re: | 6000000 |  |  | Cd Min: | 0.08783 | at alpha= | 20 | deg
Mach: | 0 |  |  | Cl=0 at alpha= | -2.8071 | deg
|  |  |  | @ Cl=0.1, Cd= | 0.0069601
|  |  |  | @ Cl=0.4, Cd= | 0.0067819
|  |  |  | @ Cl=0.6, Cd= | 0.0067944
alpha (deg) | Cl | Cd | Cm | Cl/Cd
-20 | -1.6686 | 0.02249 | -0.0606 | -74.193
-19.5 | -1.6421 | 0.02127 | -0.0567 | -77.2026
-19 | -1.6133 | 0.02016 | -0.0528 | -80.0248
-18.5 | -1.5822 | 0.01916 | -0.0491 | -82.5783
-18 | -1.5479 | 0.01835 | -0.0456 | -84.3542
-17.5 | -1.5134 | 0.01752 | -0.0419 | -86.3813
-17 | -1.4777 | 0.01682 | -0.0383 | -87.8537
-16.5 | -1.4397 | 0.01588 | -0.0351 | -90.6612
-16 | -1.35 | 0.01464 | -0.0425 | -92.2131
-15.5 | -1.2346 | 0.01376 | -0.0552 | -89.7238
-15 | -1.2001 | 0.01337 | -0.0508 | -89.7607
-14.5 | -1.162 | 0.01294 | -0.0471 | -89.7991
-14 | -1.1221 | 0.01256 | -0.0437 | -89.3392
-13.5 | -1.0815 | 0.01221 | -0.0403 | -88.5749
-13 | -1.0392 | 0.01184 | -0.0372 | -87.7703
-12.5 | -0.9942 | 0.01138 | -0.0348 | -87.3638
-12 | -0.9472 | 0.01099 | -0.0326 | -86.1874
-11 | -0.8504 | 0.01035 | -0.0288 | -82.1643
-10.5 | -0.8007 | 0.01008 | -0.027 | -79.4345
-10 | -0.7506 | 0.00977 | -0.0254 | -76.827
-9.5 | -0.7005 | 0.00944 | -0.0238 | -74.2055
-9 | -0.6494 | 0.00916 | -0.0223 | -70.8952
-8.5 | -0.5981 | 0.00894 | -0.0208 | -66.9016
-8 | -0.5462 | 0.00873 | -0.0195 | -62.5659
-7.5 | -0.495 | 0.00847 | -0.018 | -58.4416
-7 | -0.4428 | 0.00825 | -0.0168 | -53.6727
-6.5 | -0.3905 | 0.00811 | -0.0155 | -48.1504
-6 | -0.3383 | 0.00789 | -0.0142 | -42.8771
-5.5 | -0.2859 | 0.00774 | -0.013 | -36.938
-5 | -0.233 | 0.0076 | -0.0119 | -30.6579
-4.5 | -0.1802 | 0.00744 | -0.0108 | -24.2204
-4 | -0.1272 | 0.00736 | -0.0097 | -17.2826
-3.5 | -0.074 | 0.00722 | -0.0087 | -10.2493
-3 | -0.0206 | 0.00713 | -0.0077 | -2.8892
-2.5 | 0.0328 | 0.00706 | -0.0068 | 4.6459
-2 | 0.0867 | 0.00697 | -0.0059 | 12.439
-1.5 | 0.1402 | 0.00693 | -0.0051 | 20.2309
-1 | 0.1943 | 0.00688 | -0.0043 | 28.2413
-0.5 | 0.2485 | 0.00683 | -0.0036 | 36.3836
0 | 0.302 | 0.00683 | -0.0029 | 44.2167
0.5 | 0.3564 | 0.00679 | -0.0023 | 52.489
1 | 0.4103 | 0.00678 | -0.0016 | 60.5162
1.5 | 0.4636 | 0.0068 | -0.0009 | 68.1765
2 | 0.5178 | 0.00678 | -0.0003 | 76.3717
2.5 | 0.5708 | 0.0068 | 0.0004 | 83.9412
3 | 0.6233 | 0.00679 | 0.0012 | 91.7968
3.5 | 0.6347 | 0.00543 | 0.0104 | 116.8877
4 | 0.6679 | 0.00521 | 0.0155 | 128.1958
4.5 | 0.7152 | 0.00523 | 0.0175 | 136.7495
5 | 0.7668 | 0.00532 | 0.0184 | 144.1353
5.5 | 0.8187 | 0.0055 | 0.0192 | 148.8545
6 | 0.8716 | 0.00563 | 0.0197 | 154.8135
6.5 | 0.9327 | 0.00586 | 0.0183 | 159.1638
7 | 0.9855 | 0.00605 | 0.0188 | 162.8926
7.5 | 1.0503 | 0.0063 | 0.0164 | 166.7143
8 | 1.1153 | 0.00658 | 0.0138 | 169.4985
8.5 | 1.179 | 0.00686 | 0.0116 | 171.8659
9 | 1.2363 | 0.00717 | 0.0107 | 172.4268
9.5 | 1.2874 | 0.0075 | 0.011 | 171.6533
10 | 1.3422 | 0.00784 | 0.0104 | 171.199
10.5 | 1.3991 | 0.00833 | 0.0092 | 167.9592
11 | 1.4521 | 0.00889 | 0.0086 | 163.3408
11.5 | 1.5024 | 0.00954 | 0.0085 | 157.4843
12 | 1.5459 | 0.01009 | 0.0097 | 153.2111
12.5 | 1.5806 | 0.01079 | 0.0124 | 146.4875
13 | 1.6251 | 0.01176 | 0.0123 | 138.1888
13.5 | 1.6657 | 0.01291 | 0.0124 | 129.024
14 | 1.6979 | 0.01454 | 0.0129 | 116.7744
14.5 | 1.7272 | 0.01655 | 0.0131 | 104.3625
15 | 1.741 | 0.02003 | 0.0132 | 86.9196
15.5 | 1.7357 | 0.02356 | 0.0168 | 73.6715
16 | 1.7187 | 0.0286 | 0.0196 | 60.0944
16.5 | 1.7004 | 0.03417 | 0.0217 | 49.7629
17 | 1.6749 | 0.04087 | 0.0229 | 40.9812
17.5 | 1.6546 | 0.04754 | 0.0233 | 34.8044
18 | 1.6281 | 0.05515 | 0.0232 | 29.5213
18.5 | 1.5956 | 0.06369 | 0.0226 | 25.0526
19 | 1.574 | 0.0712 | 0.0217 | 22.1067
19.5 | 1.5468 | 0.0796 | 0.0204 | 19.4322
20 | 1.5232 | 0.08783 | 0.0189 | 17.3426

## 83. Re 6M Mach 0.10 (1)
BIGFOIL.COM POLAR EXPORT
NACA45116
NACA45116 |  |  |  | Cl Max: | 1.867 | at alpha= | 18.5 | deg
JavaFoil+Calcfoil stall+Eppler ext transition |  |  |  | L/D Max: | 130.666 | at alpha= | 5 | deg
Re: | 6000000 |  |  | Cd Min: | 0.0067 | at alpha= | 5 | deg
Mach: | 0.1 |  |  | Cl=0 at alpha= | -2.0968 | deg
|  |  |  | @ Cl=0.1, Cd= | 0.0094646
|  |  |  | @ Cl=0.4, Cd= | 0.0089481
|  |  |  | @ Cl=0.6, Cd= | 0.0080948
alpha (deg) | Cl | Cd | Cm | Cl/Cd
-20 | -0.833 | 0.15567 | 0.006 | -5.353
-19.5 | -0.846 | 0.14824 | 0.006 | -5.706
-19 | -0.857 | 0.14142 | 0.007 | -6.061
-18.5 | -0.867 | 0.13447 | 0.007 | -6.45
-18 | -0.876 | 0.12794 | 0.007 | -6.847
-17.5 | -0.883 | 0.12148 | 0.007 | -7.269
-17 | -0.888 | 0.11552 | 0.007 | -7.69
-16.5 | -0.892 | 0.10954 | 0.007 | -8.141
-16 | -0.893 | 0.10377 | 0.007 | -8.608
-15.5 | -0.892 | 0.09819 | 0.007 | -9.089
-15 | -0.888 | 0.09283 | 0.007 | -9.568
-14.5 | -0.882 | 0.08742 | 0.007 | -10.083
-14 | -0.872 | 0.08244 | 0.008 | -10.582
-13.5 | -0.861 | 0.0774 | 0.008 | -11.124
-13 | -0.847 | 0.07236 | 0.008 | -11.713
-12.5 | -0.831 | 0.06757 | 0.008 | -12.304
-12 | -0.813 | 0.06287 | 0.008 | -12.929
-11.5 | -0.793 | 0.05773 | 0.008 | -13.737
-11 | -0.771 | 0.05296 | 0.008 | -14.549
-10.5 | -0.751 | 0.04579 | 0.009 | -16.393
-10 | -0.849 | 0.01145 | 0.011 | -74.139
-9.5 | -0.81 | 0.0097 | 0.011 | -83.576
-9 | -0.769 | 0.01001 | 0.011 | -76.753
-8.5 | -0.724 | 0.01032 | 0.011 | -70.12
-8 | -0.676 | 0.01011 | 0.011 | -66.905
-7.5 | -0.626 | 0.01051 | 0.011 | -59.622
-7 | -0.575 | 0.01032 | 0.011 | -55.707
-6.5 | -0.521 | 0.0101 | 0.011 | -51.586
-6 | -0.466 | 0.01065 | 0.01 | -43.791
-5.5 | -0.41 | 0.0104 | 0.01 | -39.412
-5 | -0.352 | 0.01026 | 0.01 | -34.309
-4.5 | -0.293 | 0.01004 | 0.01 | -29.206
-4 | -0.234 | 0.00989 | 0.01 | -23.618
-3.5 | -0.173 | 0.00976 | 0.009 | -17.749
-3 | -0.112 | 0.00917 | 0.009 | -12.216
-2.5 | -0.05 | 0.0098 | 0.009 | -5.145
-2 | 0.012 | 0.00961 | 0.009 | 1.207
-1.5 | 0.074 | 0.00951 | 0.008 | 7.772
-1 | 0.137 | 0.0094 | 0.008 | 14.526
-0.5 | 0.199 | 0.00933 | 0.008 | 21.337
0 | 0.261 | 0.00944 | 0.007 | 27.689
0.5 | 0.324 | 0.00896 | 0.007 | 36.148
1 | 0.386 | 0.00893 | 0.007 | 43.188
1.5 | 0.448 | 0.00901 | 0.006 | 49.683
2 | 0.51 | 0.00961 | 0.006 | 53.011
2.5 | 0.571 | 0.00918 | 0.006 | 62.205
3 | 0.633 | 0.00686 | 0.005 | 92.155
3.5 | 0.694 | 0.00672 | 0.005 | 103.271
4 | 0.755 | 0.00688 | 0.005 | 109.613
4.5 | 0.815 | 0.00678 | 0.004 | 120.172
5 | 0.875 | 0.0067 | 0.004 | 130.666
5.5 | 0.935 | 0.00757 | 0.003 | 123.422
6 | 0.993 | 0.00785 | 0.003 | 126.619
6.5 | 1.051 | 0.00829 | 0.003 | 126.781
7 | 1.108 | 0.00863 | 0.002 | 128.486
7.5 | 1.164 | 0.00902 | 0.002 | 129.144
8 | 1.219 | 0.00946 | 0.001 | 128.806
8.5 | 1.272 | 0.01 | 0.001 | 127.278
9 | 1.324 | 0.01063 | 0 | 124.583
9.5 | 1.374 | 0.01139 | 0 | 120.674
10 | 1.423 | 0.01241 | -0.001 | 114.673
10.5 | 1.47 | 0.01348 | -0.001 | 109.069
11 | 1.516 | 0.01484 | -0.002 | 102.141
11.5 | 1.559 | 0.01629 | -0.002 | 95.744
12 | 1.6 | 0.01799 | -0.003 | 88.908
12.5 | 1.637 | 0.01996 | -0.003 | 82.008
13 | 1.672 | 0.02228 | -0.004 | 75.032
13.5 | 1.704 | 0.02498 | -0.004 | 68.205
14 | 1.732 | 0.02818 | -0.005 | 61.479
14.5 | 1.757 | 0.03196 | -0.005 | 54.982
15 | 1.78 | 0.03602 | -0.006 | 49.413
15.5 | 1.801 | 0.04006 | -0.006 | 44.962
16 | 1.82 | 0.04397 | -0.007 | 41.385
16.5 | 1.835 | 0.0478 | -0.007 | 38.387
17 | 1.848 | 0.05173 | -0.008 | 35.714
17.5 | 1.857 | 0.05566 | -0.008 | 33.371
18 | 1.864 | 0.05977 | -0.009 | 31.182
18.5 | 1.867 | 0.06395 | -0.009 | 29.201
19 | 1.865 | 0.06834 | -0.01 | 27.297
19.5 | 1.86 | 0.07284 | -0.01 | 25.532
20 | 1.851 | 0.0775 | -0.011 | 23.885

## 84. Re 6M Mach 0.10 (2)
BIGFOIL.COM POLAR EXPORT
NACA45116
NACA45116 |  |  |  | Cl Max: | 1.7405 | at alpha= | 15 | deg
XFOIL ncrit=9 |  |  |  | L/D Max: | 172.227 | at alpha= | 9 | deg
Re: | 6000000 |  |  | Cd Min: | 0.09141 | at alpha= | 20 | deg
Mach: | 0.1 |  |  | Cl=0 at alpha= | -2.8162 | deg
|  |  |  | @ Cl=0.1, Cd= | 0.0069711
|  |  |  | @ Cl=0.4, Cd= | 0.0068
|  |  |  | @ Cl=0.6, Cd= | 0.0068205
alpha (deg) | Cl | Cd | Cm | Cl/Cd
-20 | -1.6643 | 0.02453 | -0.0678 | -67.8475
-19.5 | -1.6432 | 0.02289 | -0.0633 | -71.7868
-19 | -1.6174 | 0.02152 | -0.059 | -75.158
-18.5 | -1.589 | 0.02029 | -0.0548 | -78.3144
-18 | -1.5566 | 0.0193 | -0.0508 | -80.6528
-17.5 | -1.5235 | 0.01832 | -0.0467 | -83.1605
-17 | -1.4878 | 0.01751 | -0.0428 | -84.9686
-16.5 | -1.4501 | 0.01672 | -0.0391 | -86.7285
-16 | -1.3607 | 0.01533 | -0.046 | -88.7606
-15.5 | -1.244 | 0.01424 | -0.0584 | -87.3596
-15 | -1.2095 | 0.01376 | -0.0538 | -87.8997
-14.5 | -1.1715 | 0.01326 | -0.0499 | -88.3484
-14 | -1.1313 | 0.01283 | -0.0462 | -88.1761
-13.5 | -1.0903 | 0.01244 | -0.0426 | -87.6447
-13 | -1.0477 | 0.0121 | -0.0393 | -86.5868
-12.5 | -1.0021 | 0.01165 | -0.0367 | -86.0172
-12 | -0.9546 | 0.01119 | -0.0344 | -85.3083
-11.5 | -0.9062 | 0.0108 | -0.0322 | -83.9074
-11 | -0.8567 | 0.01047 | -0.0303 | -81.8243
-10.5 | -0.8064 | 0.01018 | -0.0284 | -79.2141
-10 | -0.7556 | 0.00991 | -0.0267 | -76.2462
-9.5 | -0.7048 | 0.00953 | -0.025 | -73.9559
-9 | -0.6534 | 0.00924 | -0.0234 | -70.7143
-8.5 | -0.6015 | 0.00899 | -0.0218 | -66.9077
-8 | -0.5491 | 0.00879 | -0.0204 | -62.4687
-7.5 | -0.4973 | 0.00852 | -0.0189 | -58.3685
-7 | -0.4448 | 0.00829 | -0.0175 | -53.655
-6.5 | -0.3922 | 0.00814 | -0.0162 | -48.1818
-6 | -0.3393 | 0.00792 | -0.0149 | -42.8409
-5.5 | -0.2868 | 0.00776 | -0.0136 | -36.9588
-5 | -0.2333 | 0.00763 | -0.0124 | -30.5767
-4.5 | -0.1803 | 0.00746 | -0.0112 | -24.1689
-4 | -0.1269 | 0.00738 | -0.0101 | -17.1951
-3.5 | -0.0734 | 0.00723 | -0.009 | -10.1521
-3 | -0.0197 | 0.00715 | -0.008 | -2.7552
-2.5 | 0.0339 | 0.00707 | -0.007 | 4.7949
-2 | 0.0881 | 0.00698 | -0.0062 | 12.6218
-1.5 | 0.1419 | 0.00694 | -0.0053 | 20.4467
-1 | 0.1964 | 0.00689 | -0.0045 | 28.5051
-0.5 | 0.2507 | 0.00685 | -0.0038 | 36.5985
0 | 0.3045 | 0.00684 | -0.0029 | 44.5175
0.5 | 0.3593 | 0.0068 | -0.0023 | 52.8382
1 | 0.4134 | 0.0068 | -0.0016 | 60.7941
1.5 | 0.4672 | 0.00681 | -0.0009 | 68.605
2 | 0.5217 | 0.0068 | -0.0003 | 76.7206
2.5 | 0.5748 | 0.00683 | 0.0005 | 84.1581
3 | 0.6279 | 0.00681 | 0.0013 | 92.2026
3.5 | 0.6392 | 0.00546 | 0.0106 | 117.0696
4 | 0.6724 | 0.00524 | 0.0157 | 128.3206
4.5 | 0.7198 | 0.00525 | 0.0178 | 137.1048
5 | 0.7714 | 0.00535 | 0.0188 | 144.1869
5.5 | 0.8237 | 0.00553 | 0.0196 | 148.9512
6 | 0.877 | 0.00566 | 0.0202 | 154.947
6.5 | 0.9385 | 0.0059 | 0.0188 | 159.0678
7 | 0.9922 | 0.00608 | 0.0192 | 163.1908
7.5 | 1.0575 | 0.00636 | 0.0168 | 166.2736
8 | 1.1236 | 0.00662 | 0.0142 | 169.7281
8.5 | 1.1873 | 0.00693 | 0.0121 | 171.3276
9 | 1.2452 | 0.00723 | 0.0112 | 172.2268
9.5 | 1.2954 | 0.00759 | 0.0119 | 170.6719
10 | 1.3521 | 0.00792 | 0.0111 | 170.7197
10.5 | 1.4091 | 0.00842 | 0.01 | 167.3515
11 | 1.4624 | 0.00901 | 0.0095 | 162.3085
11.5 | 1.5109 | 0.00967 | 0.0098 | 156.2461
12 | 1.5516 | 0.01024 | 0.0118 | 151.5234
12.5 | 1.5907 | 0.01099 | 0.0136 | 144.7407
13 | 1.6345 | 0.01204 | 0.0136 | 135.7558
13.5 | 1.674 | 0.01329 | 0.0138 | 125.9594
14 | 1.7058 | 0.01507 | 0.0143 | 113.1918
14.5 | 1.7331 | 0.01734 | 0.0144 | 99.9481
15 | 1.7405 | 0.02115 | 0.0152 | 82.2931
15.5 | 1.7316 | 0.02521 | 0.0185 | 68.687
16 | 1.7115 | 0.0307 | 0.0212 | 55.7492
16.5 | 1.6888 | 0.03682 | 0.023 | 45.8664
17 | 1.6606 | 0.04395 | 0.024 | 37.7838
17.5 | 1.6393 | 0.05083 | 0.0242 | 32.2506
18 | 1.6107 | 0.05875 | 0.0239 | 27.4162
18.5 | 1.5788 | 0.06731 | 0.0232 | 23.4557
19 | 1.5563 | 0.07509 | 0.0221 | 20.7258
19.5 | 1.5292 | 0.08356 | 0.0207 | 18.3006
20 | 1.5092 | 0.09141 | 0.0191 | 16.5102

## 85. Re 6M Mach 0.25 (1)
BIGFOIL.COM POLAR EXPORT
NACA45116
NACA45116 |  |  |  | Cl Max: | 1.804 | at alpha= | 16.5 | deg
JavaFoil+Calcfoil stall+Eppler ext transition |  |  |  | L/D Max: | 125.445 | at alpha= | 6.5 | deg
Re: | 6000000 |  |  | Cd Min: | 0.00654 | at alpha= | 4 | deg
Mach: | 0.25 |  |  | Cl=0 at alpha= | -2.0938 | deg
|  |  |  | @ Cl=0.1, Cd= | 0.0097325
|  |  |  | @ Cl=0.4, Cd= | 0.009185
|  |  |  | @ Cl=0.6, Cd= | 0.0088311
alpha (deg) | Cl | Cd | Cm | Cl/Cd
-18 | -0.574 | 0.15128 | 0.006 | -3.797
-17.5 | -0.611 | 0.1413 | 0.006 | -4.323
-17 | -0.644 | 0.13271 | 0.007 | -4.855
-16.5 | -0.674 | 0.12409 | 0.007 | -5.435
-16 | -0.701 | 0.11659 | 0.007 | -6.014
-15.5 | -0.724 | 0.10939 | 0.007 | -6.621
-15 | -0.742 | 0.10307 | 0.007 | -7.196
-14.5 | -0.755 | 0.09691 | 0.007 | -7.789
-14 | -0.764 | 0.09081 | 0.007 | -8.415
-13.5 | -0.769 | 0.08535 | 0.007 | -9.015
-13 | -0.771 | 0.0799 | 0.007 | -9.644
-12.5 | -0.768 | 0.07457 | 0.008 | -10.298
-12 | -0.761 | 0.06957 | 0.008 | -10.939
-11.5 | -0.75 | 0.06472 | 0.008 | -11.592
-11 | -0.736 | 0.05999 | 0.008 | -12.266
-10.5 | -0.718 | 0.05541 | 0.008 | -12.954
-10 | -0.697 | 0.05075 | 0.008 | -13.728
-9.5 | -0.674 | 0.04523 | 0.008 | -14.902
-9 | -0.765 | 0.01129 | 0.012 | -67.828
-8.5 | -0.726 | 0.01016 | 0.012 | -71.394
-8 | -0.681 | 0.0105 | 0.011 | -64.885
-7.5 | -0.633 | 0.01021 | 0.011 | -62.034
-7 | -0.583 | 0.01066 | 0.011 | -54.678
-6.5 | -0.53 | 0.01037 | 0.011 | -51.116
-6 | -0.475 | 0.01018 | 0.011 | -46.667
-5.5 | -0.418 | 0.00996 | 0.011 | -41.989
-5 | -0.36 | 0.01006 | 0.01 | -35.786
-4.5 | -0.3 | 0.0099 | 0.01 | -30.308
-4 | -0.239 | 0.00969 | 0.01 | -24.685
-3.5 | -0.177 | 0.00953 | 0.01 | -18.623
-3 | -0.115 | 0.0094 | 0.009 | -12.221
-2.5 | -0.052 | 0.00928 | 0.009 | -5.575
-2 | 0.012 | 0.00923 | 0.009 | 1.29
-1.5 | 0.076 | 0.00977 | 0.009 | 7.768
-1 | 0.14 | 0.00967 | 0.008 | 14.497
-0.5 | 0.205 | 0.00924 | 0.008 | 22.131
0 | 0.269 | 0.00916 | 0.008 | 29.319
0.5 | 0.332 | 0.00918 | 0.007 | 36.201
1 | 0.396 | 0.00921 | 0.007 | 42.992
1.5 | 0.46 | 0.00881 | 0.007 | 52.193
2 | 0.523 | 0.00885 | 0.006 | 59.092
2.5 | 0.586 | 0.00942 | 0.006 | 62.234
3 | 0.649 | 0.00677 | 0.006 | 95.926
3.5 | 0.712 | 0.00662 | 0.005 | 107.541
4 | 0.774 | 0.00654 | 0.005 | 118.424
4.5 | 0.836 | 0.00738 | 0.004 | 113.236
5 | 0.897 | 0.00761 | 0.004 | 117.916
5.5 | 0.957 | 0.0079 | 0.003 | 121.216
6 | 1.017 | 0.00819 | 0.003 | 124.108
6.5 | 1.075 | 0.00857 | 0.003 | 125.445
7 | 1.133 | 0.00912 | 0.002 | 124.113
7.5 | 1.188 | 0.0096 | 0.002 | 123.742
8 | 1.243 | 0.01016 | 0.001 | 122.34
8.5 | 1.296 | 0.01085 | 0.001 | 119.411
9 | 1.347 | 0.01163 | 0 | 115.805
9.5 | 1.397 | 0.01262 | 0 | 110.699
10 | 1.445 | 0.01389 | -0.001 | 104.097
10.5 | 1.492 | 0.01521 | -0.001 | 98.139
11 | 1.537 | 0.0169 | -0.002 | 90.979
11.5 | 1.58 | 0.0187 | -0.002 | 84.486
12 | 1.619 | 0.02071 | -0.003 | 78.174
12.5 | 1.654 | 0.02312 | -0.003 | 71.559
13 | 1.686 | 0.02594 | -0.004 | 65.006
13.5 | 1.714 | 0.02924 | -0.004 | 58.623
14 | 1.739 | 0.03319 | -0.005 | 52.383
14.5 | 1.758 | 0.03772 | -0.005 | 46.619
15 | 1.775 | 0.04244 | -0.006 | 41.823
15.5 | 1.789 | 0.04684 | -0.006 | 38.206
16 | 1.799 | 0.05123 | -0.007 | 35.126
16.5 | 1.804 | 0.05564 | -0.007 | 32.418
17 | 1.804 | 0.06017 | -0.008 | 29.98
17.5 | 1.799 | 0.06478 | -0.008 | 27.776
18 | 1.789 | 0.06969 | -0.009 | 25.677
18.5 | 1.774 | 0.07471 | -0.009 | 23.748
19 | 1.751 | 0.08001 | -0.01 | 21.881
19.5 | 1.721 | 0.08547 | -0.01 | 20.136
20 | 1.686 | 0.09136 | -0.011 | 18.45

## 86. Re 6M Mach 0.25 (2)
BIGFOIL.COM POLAR EXPORT
NACA45116
NACA45116 |  |  |  | Cl Max: | 1.7503 | at alpha= | 14.5 | deg
XFOIL ncrit=9 |  |  |  | L/D Max: | 169.855 | at alpha= | 9 | deg
Re: | 6000000 |  |  | Cd Min: | 0.20174 | at alpha= | -20 | deg
Mach: | 0.25 |  |  | Cl=0 at alpha= | -2.8647 | deg
|  |  |  | @ Cl=0.1, Cd= | 0.0070667
|  |  |  | @ Cl=0.4, Cd= | 0.0068932
|  |  |  | @ Cl=0.6, Cd= | 0.0069396
alpha (deg) | Cl | Cd | Cm | Cl/Cd
-20 | -0.5803 | 0.20174 | 0.0264 | -2.8765
-19.5 | -0.6629 | 0.17012 | 0.0091 | -3.8967
-19 | -0.672 | 0.15905 | 0.0024 | -4.2251
-18.5 | -0.6912 | 0.14656 | -0.0052 | -4.7162
-18 | -0.7046 | 0.1318 | -0.0175 | -5.346
-17 | -1.4538 | 0.02838 | -0.0753 | -51.2262
-16.5 | -1.4519 | 0.02475 | -0.0683 | -58.6626
-16 | -1.3781 | 0.02118 | -0.0723 | -65.0661
-15.5 | -1.2712 | 0.01874 | -0.081 | -67.8335
-15 | -1.2433 | 0.01781 | -0.0742 | -69.8091
-14.5 | -1.215 | 0.01643 | -0.0676 | -73.9501
-14 | -1.1801 | 0.01527 | -0.0618 | -77.2823
-13.5 | -1.1398 | 0.01441 | -0.0567 | -79.0978
-13 | -1.0965 | 0.01372 | -0.052 | -79.9198
-12.5 | -1.0485 | 0.01309 | -0.0482 | -80.0993
-12 | -0.9977 | 0.01254 | -0.0449 | -79.5614
-11.5 | -0.946 | 0.01204 | -0.0418 | -78.5714
-11 | -0.8934 | 0.01139 | -0.039 | -78.4372
-10.5 | -0.84 | 0.01089 | -0.0364 | -77.135
-10 | -0.7858 | 0.01048 | -0.034 | -74.9809
-9.5 | -0.7308 | 0.01011 | -0.0318 | -72.2849
-9 | -0.6761 | 0.00978 | -0.0296 | -69.1309
-8.5 | -0.621 | 0.00937 | -0.0277 | -66.2753
-8 | -0.5661 | 0.00908 | -0.0257 | -62.3458
-7.5 | -0.5106 | 0.00881 | -0.0239 | -57.9569
-7 | -0.4558 | 0.00855 | -0.022 | -53.3099
-6.5 | -0.4008 | 0.0083 | -0.0203 | -48.2892
-6 | -0.3454 | 0.00811 | -0.0186 | -42.5894
-5.5 | -0.2909 | 0.00792 | -0.0169 | -36.7298
-5 | -0.2355 | 0.00773 | -0.0154 | -30.4657
-4.5 | -0.1806 | 0.0076 | -0.0139 | -23.7632
-4 | -0.1255 | 0.00745 | -0.0124 | -16.8456
-3.5 | -0.07 | 0.00733 | -0.0111 | -9.5498
-3 | -0.0151 | 0.00725 | -0.0098 | -2.0828
-2.5 | 0.0407 | 0.00713 | -0.0086 | 5.7083
-2 | 0.0963 | 0.00707 | -0.0075 | 13.6209
-1.5 | 0.1519 | 0.00702 | -0.0064 | 21.6382
-1 | 0.2079 | 0.00695 | -0.0054 | 29.9137
-0.5 | 0.2633 | 0.00693 | -0.0043 | 37.9942
0 | 0.3195 | 0.0069 | -0.0035 | 46.3043
0.5 | 0.3756 | 0.00688 | -0.0027 | 54.593
1 | 0.4309 | 0.00691 | -0.0017 | 62.3589
1.5 | 0.4874 | 0.00689 | -0.001 | 70.7402
2 | 0.5427 | 0.00692 | -0.0001 | 78.4249
2.5 | 0.598 | 0.00694 | 0.0008 | 86.1671
3 | 0.6528 | 0.00693 | 0.0017 | 94.1991
3.5 | 0.6658 | 0.0057 | 0.0111 | 116.807
4 | 0.6968 | 0.00536 | 0.0172 | 130
4.5 | 0.7451 | 0.00539 | 0.0196 | 138.2375
5 | 0.7963 | 0.00553 | 0.0213 | 143.9964
5.5 | 0.8519 | 0.00566 | 0.022 | 150.5124
6 | 0.9051 | 0.00586 | 0.0232 | 154.4539
6.5 | 0.9717 | 0.0061 | 0.0215 | 159.2951
7 | 1.0294 | 0.00631 | 0.0217 | 163.1379
7.5 | 1.0986 | 0.00664 | 0.0192 | 165.4518
8 | 1.1695 | 0.00693 | 0.0164 | 168.759
8.5 | 1.2335 | 0.00729 | 0.015 | 169.2044
9 | 1.2926 | 0.00761 | 0.0148 | 169.8555
9.5 | 1.3425 | 0.00802 | 0.0163 | 167.394
10 | 1.4054 | 0.00848 | 0.0151 | 165.7311
10.5 | 1.4625 | 0.00897 | 0.0149 | 163.0435
11 | 1.5138 | 0.00963 | 0.0157 | 157.1963
11.5 | 1.5572 | 0.01041 | 0.0177 | 149.5869
12 | 1.5953 | 0.01131 | 0.0204 | 141.0522
12.5 | 1.6422 | 0.01247 | 0.0205 | 131.6921
13 | 1.6823 | 0.01406 | 0.0208 | 119.6515
13.5 | 1.7155 | 0.01622 | 0.021 | 105.7645
14 | 1.7382 | 0.0194 | 0.021 | 89.5979
14.5 | 1.7503 | 0.02375 | 0.0205 | 73.6968
15 | 1.7285 | 0.02919 | 0.0238 | 59.2155
15.5 | 1.6908 | 0.03642 | 0.0263 | 46.425
16 | 1.6489 | 0.04451 | 0.0279 | 37.0456
16.5 | 1.6238 | 0.05156 | 0.0286 | 31.4934
17 | 1.587 | 0.06012 | 0.0285 | 26.3972
17.5 | 1.5557 | 0.06846 | 0.0279 | 22.7242
18 | 1.5212 | 0.07756 | 0.0267 | 19.6132
18.5 | 1.4969 | 0.08574 | 0.0253 | 17.4586
19 | 1.4736 | 0.09405 | 0.0235 | 15.6683
19.5 | 1.4486 | 0.10274 | 0.0214 | 14.0997

## 87. Re 6M Mach 0.50 (1)
BIGFOIL.COM POLAR EXPORT
NACA45116
NACA45116 |  |  |  | Cl Max: | 1.633 | at alpha= | 12 | deg
JavaFoil+Calcfoil stall+Eppler ext transition |  |  |  | L/D Max: | 104.917 | at alpha= | 5 | deg
Re: | 6000000 |  |  | Cd Min: | 0.00756 | at alpha= | 3 | deg
Mach: | 0.5 |  |  | Cl=0 at alpha= | -2.0929 | deg
|  |  |  | @ Cl=0.1, Cd= | 0.009191
|  |  |  | @ Cl=0.4, Cd= | 0.008677
|  |  |  | @ Cl=0.6, Cd= | 0.0095765
alpha (deg) | Cl | Cd | Cm | Cl/Cd
-20 | -0.995 | 0.14313 | 0.007 | -6.955
-19.5 | -0.969 | 0.13515 | 0.008 | -7.172
-19 | -0.94 | 0.14203 | 0.007 | -6.621
-18.5 | -0.914 | 0.1315 | 0.008 | -6.951
-18 | -0.887 | 0.12291 | 0.008 | -7.22
-17.5 | -0.858 | 0.13418 | 0.008 | -6.396
-17 | -0.831 | 0.12019 | 0.008 | -6.918
-16.5 | -0.805 | 0.11155 | 0.008 | -7.215
-16 | -0.778 | 0.11305 | 0.008 | -6.879
-15.5 | -0.749 | 0.10928 | 0.008 | -6.853
-15 | -0.722 | 0.10028 | 0.008 | -7.202
-14.5 | -0.696 | 0.09307 | 0.008 | -7.476
-14 | -0.666 | 0.09767 | 0.007 | -6.819
-13.5 | -0.64 | 0.0884 | 0.008 | -7.236
-13 | -0.611 | 0.08972 | 0.008 | -6.815
-12.5 | -0.583 | 0.08476 | 0.007 | -6.88
-12 | -0.557 | 0.07686 | 0.008 | -7.244
-11.5 | -0.527 | 0.08044 | 0.007 | -6.552
-11 | -0.5 | 0.07217 | 0.007 | -6.931
-10.5 | -0.472 | 0.07256 | 0.007 | -6.502
-10 | -0.444 | 0.06641 | 0.007 | -6.691
-9.5 | -0.416 | 0.06648 | 0.007 | -6.256
-9 | -0.389 | 0.06037 | 0.007 | -6.438
-8.5 | -0.36 | 0.06036 | 0.007 | -5.966
-8 | -0.333 | 0.05715 | 0.007 | -5.818
-7.5 | -0.304 | 0.05514 | 0.007 | -5.522
-7 | -0.428 | 0.04562 | 0.007 | -9.378
-6.5 | -0.428 | 0.04016 | 0.008 | -10.647
-6 | -0.406 | 0.03436 | 0.008 | -11.808
-5.5 | -0.44 | 0.01014 | 0.012 | -43.417
-5 | -0.386 | 0.00987 | 0.012 | -39.114
-4.5 | -0.326 | 0.0103 | 0.011 | -31.629
-4 | -0.262 | 0.01004 | 0.011 | -26.069
-3.5 | -0.195 | 0.00947 | 0.011 | -20.626
-3 | -0.127 | 0.00928 | 0.011 | -13.693
-2.5 | -0.057 | 0.00916 | 0.01 | -6.266
-2 | 0.013 | 0.00969 | 0.01 | 1.366
-1.5 | 0.085 | 0.00921 | 0.01 | 9.172
-1 | 0.156 | 0.00912 | 0.009 | 17.127
-0.5 | 0.228 | 0.0091 | 0.009 | 25.077
0 | 0.299 | 0.00878 | 0.009 | 34.083
0.5 | 0.37 | 0.00877 | 0.008 | 42.203
1 | 0.441 | 0.00855 | 0.008 | 51.547
1.5 | 0.511 | 0.00834 | 0.007 | 61.279
2 | 0.581 | 0.00956 | 0.007 | 60.746
2.5 | 0.65 | 0.00962 | 0.007 | 67.581
3 | 0.719 | 0.00756 | 0.006 | 94.982
3.5 | 0.786 | 0.00786 | 0.006 | 99.991
4 | 0.853 | 0.00825 | 0.005 | 103.351
4.5 | 0.918 | 0.00883 | 0.005 | 103.876
5 | 0.981 | 0.00935 | 0.004 | 104.917
5.5 | 1.043 | 0.00994 | 0.004 | 104.887
6 | 1.103 | 0.0107 | 0.003 | 103.078
6.5 | 1.161 | 0.01154 | 0.003 | 100.585
7 | 1.217 | 0.01263 | 0.002 | 96.371
7.5 | 1.272 | 0.01384 | 0.002 | 91.87
8 | 1.324 | 0.01534 | 0.001 | 86.316
8.5 | 1.375 | 0.01702 | 0.001 | 80.781
9 | 1.424 | 0.01911 | 0 | 74.498
9.5 | 1.47 | 0.02141 | 0 | 68.672
10 | 1.514 | 0.02401 | -0.001 | 63.076
10.5 | 1.555 | 0.02702 | -0.001 | 57.541
11 | 1.591 | 0.03071 | -0.002 | 51.807
11.5 | 1.619 | 0.0351 | -0.002 | 46.122
12 | 1.633 | 0.04031 | -0.003 | 40.516
12.5 | 1.63 | 0.04701 | -0.003 | 34.68
13 | 1.602 | 0.05668 | -0.004 | 28.267
13.5 | 1.529 | 0.06818 | -0.004 | 22.422
14 | 1.305 | 0.08236 | -0.005 | 15.844
14.5 | 1.011 | 0.09174 | -0.005 | 11.016
15 | 1.037 | 0.09796 | -0.006 | 10.59
15.5 | 1.065 | 0.10152 | -0.006 | 10.493
16 | 1.094 | 0.10338 | -0.007 | 10.579
16.5 | 1.122 | 0.10423 | -0.007 | 10.761
17 | 1.149 | 0.10809 | -0.008 | 10.633

## 88. Re 6M Mach 0.50 (2)
BIGFOIL.COM POLAR EXPORT
NACA45116
NACA45116 |  |  |  | Cl Max: | 1.7068 | at alpha= | 12 | deg
XFOIL ncrit=9 |  |  |  | L/D Max: | 154.518 | at alpha= | 7.5 | deg
Re: | 6000000 |  |  | Cd Min: | 0.11389 | at alpha= | 17 | deg
Mach: | 0.5 |  |  | Cl=0 at alpha= | -3.1122 | deg
|  |  |  | @ Cl=0.1, Cd= | 0.0074767
|  |  |  | @ Cl=0.4, Cd= | 0.00728
|  |  |  | @ Cl=0.6, Cd= | 0.0073807
alpha (deg) | Cl | Cd | Cm | Cl/Cd
-12.5 | -0.2434 | 0.09497 | -0.0729 | -2.5629
-12 | -0.2453 | 0.08696 | -0.077 | -2.8208
-11.5 | -0.2947 | 0.07379 | -0.0855 | -3.9938
-11 | -0.3281 | 0.06346 | -0.0922 | -5.1702
-10.5 | -0.3632 | 0.05386 | -0.0996 | -6.7434
-10 | -0.4043 | 0.04725 | -0.0986 | -8.5566
-9.5 | -0.4539 | 0.0419 | -0.0904 | -10.8329
-9 | -0.4933 | 0.0375 | -0.079 | -13.1547
-8.5 | -0.5338 | 0.03089 | -0.0682 | -17.2807
-8 | -0.5816 | 0.022 | -0.056 | -26.4364
-7.5 | -0.5894 | 0.01327 | -0.0474 | -44.416
-7 | -0.5222 | 0.01093 | -0.0437 | -47.7768
-6.5 | -0.4489 | 0.00987 | -0.0405 | -45.4813
-6 | -0.377 | 0.00925 | -0.0374 | -40.7568
-5.5 | -0.3083 | 0.00877 | -0.0342 | -35.1539
-5 | -0.2411 | 0.00844 | -0.0311 | -28.5664
-4.5 | -0.1758 | 0.00816 | -0.028 | -21.5441
-4 | -0.1122 | 0.00796 | -0.0249 | -14.0955
-3.5 | -0.0484 | 0.00776 | -0.0221 | -6.2371
-3 | 0.014 | 0.00764 | -0.0193 | 1.8325
-2.5 | 0.0767 | 0.00751 | -0.0167 | 10.213
-2 | 0.1396 | 0.00742 | -0.0143 | 18.814
-1.5 | 0.2014 | 0.00738 | -0.012 | 27.29
-1 | 0.2646 | 0.0073 | -0.0099 | 36.2466
-0.5 | 0.327 | 0.00728 | -0.0079 | 44.9176
0 | 0.3896 | 0.00728 | -0.0059 | 53.5165
0.5 | 0.453 | 0.00728 | -0.0042 | 62.2253
1 | 0.5149 | 0.00734 | -0.0022 | 70.1499
1.5 | 0.5785 | 0.00736 | -0.0006 | 78.6005
2 | 0.6409 | 0.00742 | 0.0013 | 86.3747
2.5 | 0.7027 | 0.0075 | 0.0032 | 93.6933
3 | 0.765 | 0.00755 | 0.0052 | 101.3245
3.5 | 0.8224 | 0.00762 | 0.008 | 107.9265
4 | 0.8121 | 0.00618 | 0.024 | 131.4078
4.5 | 0.8505 | 0.00612 | 0.0311 | 138.9706
5 | 0.9019 | 0.00633 | 0.0353 | 142.4803
5.5 | 0.9661 | 0.00653 | 0.0372 | 147.9479
6 | 1.034 | 0.00687 | 0.0382 | 150.5095
6.5 | 1.1213 | 0.00729 | 0.0355 | 153.8134
7 | 1.206 | 0.00781 | 0.0334 | 154.4174
7.5 | 1.2825 | 0.0083 | 0.0331 | 154.5181
8 | 1.3435 | 0.00889 | 0.0357 | 151.1249
9 | 1.4742 | 0.01053 | 0.0384 | 140
9.5 | 1.5382 | 0.01167 | 0.0395 | 131.8081
10 | 1.59 | 0.01333 | 0.0414 | 119.2798
10.5 | 1.6322 | 0.01551 | 0.0439 | 105.2353
11 | 1.6723 | 0.01898 | 0.0434 | 88.1085
11.5 | 1.7059 | 0.0229 | 0.0432 | 74.4934
12 | 1.7068 | 0.02892 | 0.043 | 59.018
12.5 | 1.6784 | 0.03665 | 0.043 | 45.7954
13 | 1.6502 | 0.04442 | 0.0426 | 37.1499
13.5 | 1.601 | 0.05393 | 0.0413 | 29.6866
14 | 1.5588 | 0.06221 | 0.0418 | 25.0571
14.5 | 1.5255 | 0.07008 | 0.0421 | 21.768
15 | 1.4796 | 0.07941 | 0.0411 | 18.6324
16 | 1.419 | 0.09641 | 0.0384 | 14.7184
16.5 | 1.3938 | 0.10492 | 0.0366 | 13.2844
17 | 1.3668 | 0.11389 | 0.034 | 12.0011

## 89. Re 7M Mach 0.00 (1)
BIGFOIL.COM POLAR EXPORT
NACA45116
NACA45116 |  |  |  | Cl Max: | 1.881 | at alpha= | 18.5 | deg
JavaFoil+Calcfoil stall+Eppler ext transition |  |  |  | L/D Max: | 132.298 | at alpha= | 5 | deg
Re: | 7000000 |  |  | Cd Min: | 0.00659 | at alpha= | 5 | deg
Mach: | 0 |  |  | Cl=0 at alpha= | -2.0968 | deg
|  |  |  | @ Cl=0.1, Cd= | 0.0092464
|  |  |  | @ Cl=0.4, Cd= | 0.00937
|  |  |  | @ Cl=0.6, Cd= | 0.0078767
alpha (deg) | Cl | Cd | Cm | Cl/Cd
-20 | -0.88 | 0.15118 | 0.006 | -5.821
-19.5 | -0.889 | 0.14385 | 0.007 | -6.183
-19 | -0.898 | 0.13708 | 0.007 | -6.55
-18.5 | -0.905 | 0.13065 | 0.007 | -6.925
-18 | -0.911 | 0.12417 | 0.007 | -7.333
-17.5 | -0.915 | 0.11819 | 0.007 | -7.739
-17 | -0.917 | 0.11224 | 0.007 | -8.171
-16.5 | -0.918 | 0.10642 | 0.007 | -8.623
-16 | -0.916 | 0.1011 | 0.007 | -9.062
-15.5 | -0.913 | 0.09564 | 0.007 | -9.544
-15 | -0.906 | 0.09016 | 0.007 | -10.053
-14.5 | -0.897 | 0.0851 | 0.008 | -10.546
-14 | -0.886 | 0.07994 | 0.008 | -11.088
-13.5 | -0.873 | 0.07502 | 0.008 | -11.641
-13 | -0.858 | 0.0701 | 0.008 | -12.239
-12.5 | -0.841 | 0.06525 | 0.008 | -12.882
-12 | -0.822 | 0.06013 | 0.008 | -13.663
-11.5 | -0.8 | 0.05518 | 0.008 | -14.507
-11 | -0.782 | 0.04803 | 0.009 | -16.274
-10.5 | -0.887 | 0.01148 | 0.012 | -77.274
-10 | -0.851 | 0.00971 | 0.011 | -87.626
-9.5 | -0.811 | 0.00995 | 0.011 | -81.502
-9 | -0.768 | 0.01036 | 0.011 | -74.172
-8.5 | -0.723 | 0.01001 | 0.011 | -72.248
-8 | -0.675 | 0.01051 | 0.011 | -64.202
-7.5 | -0.625 | 0.01022 | 0.011 | -61.157
-7 | -0.573 | 0.00995 | 0.011 | -57.564
-6.5 | -0.52 | 0.01058 | 0.011 | -49.113
-6 | -0.465 | 0.01035 | 0.01 | -44.881
-5.5 | -0.408 | 0.01017 | 0.01 | -40.138
-5 | -0.351 | 0.00995 | 0.01 | -35.261
-4.5 | -0.292 | 0.00978 | 0.01 | -29.854
-4 | -0.233 | 0.00965 | 0.01 | -24.108
-3.5 | -0.172 | 0.01018 | 0.009 | -16.933
-3 | -0.112 | 0.01007 | 0.009 | -11.074
-2.5 | -0.05 | 0.00953 | 0.009 | -5.266
-2 | 0.012 | 0.00937 | 0.009 | 1.232
-1.5 | 0.074 | 0.00928 | 0.008 | 7.933
-1 | 0.136 | 0.0092 | 0.008 | 14.775
-0.5 | 0.198 | 0.00912 | 0.008 | 21.74
0 | 0.26 | 0.00915 | 0.007 | 28.439
0.5 | 0.322 | 0.0092 | 0.007 | 35.022
1 | 0.384 | 0.00937 | 0.007 | 40.979
1.5 | 0.446 | 0.00937 | 0.006 | 47.558
2 | 0.507 | 0.00937 | 0.006 | 54.139
2.5 | 0.569 | 0.00901 | 0.006 | 63.096
3 | 0.63 | 0.00678 | 0.005 | 92.928
3.5 | 0.691 | 0.00694 | 0.005 | 99.477
4 | 0.751 | 0.00678 | 0.005 | 110.763
4.5 | 0.811 | 0.00665 | 0.004 | 121.935
5 | 0.871 | 0.00659 | 0.004 | 132.298
5.5 | 0.931 | 0.00744 | 0.003 | 125.127
6 | 0.989 | 0.00786 | 0.003 | 125.822
6.5 | 1.047 | 0.00814 | 0.003 | 128.647
7 | 1.104 | 0.00845 | 0.002 | 130.78
7.5 | 1.16 | 0.00881 | 0.002 | 131.69
8 | 1.215 | 0.00924 | 0.001 | 131.522
8.5 | 1.269 | 0.00974 | 0.001 | 130.304
9 | 1.321 | 0.01033 | 0 | 127.788
9.5 | 1.371 | 0.01105 | 0 | 124.089
10 | 1.42 | 0.01203 | -0.001 | 117.99
10.5 | 1.467 | 0.01316 | -0.001 | 111.465
11 | 1.513 | 0.01436 | -0.002 | 105.396
11.5 | 1.556 | 0.01576 | -0.002 | 98.75
12 | 1.597 | 0.01741 | -0.003 | 91.709
12.5 | 1.634 | 0.01933 | -0.003 | 84.572
13 | 1.669 | 0.0216 | -0.004 | 77.291
13.5 | 1.701 | 0.02427 | -0.004 | 70.099
14 | 1.73 | 0.02743 | -0.005 | 63.075
14.5 | 1.756 | 0.03107 | -0.005 | 56.532
15 | 1.78 | 0.03476 | -0.006 | 51.227
15.5 | 1.803 | 0.03855 | -0.006 | 46.76
16 | 1.823 | 0.04211 | -0.007 | 43.295
16.5 | 1.84 | 0.04566 | -0.007 | 40.301
17 | 1.855 | 0.04925 | -0.008 | 37.654
17.5 | 1.866 | 0.05308 | -0.008 | 35.159
18 | 1.875 | 0.05691 | -0.009 | 32.946
18.5 | 1.881 | 0.06088 | -0.009 | 30.891
19 | 1.881 | 0.06507 | -0.01 | 28.912
19.5 | 1.879 | 0.06937 | -0.01 | 27.081
20 | 1.873 | 0.07379 | -0.011 | 25.385

## 90. Re 7M Mach 0.00 (2)
BIGFOIL.COM POLAR EXPORT
NACA45116
NACA45116 |  |  |  | Cl Max: | 1.7399 | at alpha= | 15.5 | deg
XFOIL ncrit=9 |  |  |  | L/D Max: | 177.853 | at alpha= | 9 | deg
Re: | 7000000 |  |  | Cd Min: | 0.08595 | at alpha= | 20 | deg
Mach: | 0 |  |  | Cl=0 at alpha= | -2.7894 | deg
|  |  |  | @ Cl=0.1, Cd= | 0.006796
|  |  |  | @ Cl=0.4, Cd= | 0.0066366
|  |  |  | @ Cl=0.6, Cd= | 0.0066491
alpha (deg) | Cl | Cd | Cm | Cl/Cd
-20 | -1.6889 | 0.02133 | -0.0583 | -79.1796
-19.5 | -1.6616 | 0.02014 | -0.0544 | -82.5025
-19 | -1.631 | 0.01913 | -0.0506 | -85.2588
-18.5 | -1.5986 | 0.0182 | -0.0469 | -87.8352
-18 | -1.5638 | 0.01741 | -0.0434 | -89.8219
-17.5 | -1.528 | 0.01665 | -0.0399 | -91.7718
-17 | -1.4916 | 0.01599 | -0.0362 | -93.2833
-16.5 | -1.4506 | 0.0153 | -0.0334 | -94.8105
-16 | -1.2779 | 0.01384 | -0.058 | -92.3338
-15.5 | -1.2459 | 0.0134 | -0.0532 | -92.9776
-15 | -1.2096 | 0.01294 | -0.0493 | -93.4776
-14.5 | -1.1703 | 0.01249 | -0.0458 | -93.699
-14 | -1.1296 | 0.0121 | -0.0425 | -93.3554
-13.5 | -1.0886 | 0.01176 | -0.0392 | -92.568
-13 | -1.046 | 0.01147 | -0.0361 | -91.1944
-12.5 | -0.9997 | 0.01112 | -0.0338 | -89.9011
-12 | -0.9524 | 0.01071 | -0.0317 | -88.9262
-11.5 | -0.9044 | 0.01033 | -0.0297 | -87.5508
-11 | -0.8552 | 0.01001 | -0.0279 | -85.4346
-10.5 | -0.8055 | 0.00974 | -0.0262 | -82.7002
-10 | -0.7552 | 0.00951 | -0.0246 | -79.4111
-9.5 | -0.7043 | 0.00919 | -0.0231 | -76.6376
-9 | -0.6537 | 0.00891 | -0.0215 | -73.367
-8.5 | -0.602 | 0.00866 | -0.0201 | -69.515
-8 | -0.5503 | 0.00848 | -0.0187 | -64.8939
-7.5 | -0.4982 | 0.00825 | -0.0174 | -60.3879
-7 | -0.4465 | 0.00804 | -0.0161 | -55.5348
-6.5 | -0.3938 | 0.00786 | -0.0149 | -50.1018
-6 | -0.3412 | 0.0077 | -0.0137 | -44.3117
-5.5 | -0.289 | 0.00753 | -0.0124 | -38.3798
-5 | -0.2355 | 0.00739 | -0.0114 | -31.8674
-4.5 | -0.183 | 0.00726 | -0.0102 | -25.2066
-4 | -0.1295 | 0.00715 | -0.0092 | -18.1119
-3.5 | -0.0762 | 0.00703 | -0.0082 | -10.8393
-3 | -0.0227 | 0.00697 | -0.0073 | -3.2568
-2.5 | 0.0312 | 0.00686 | -0.0064 | 4.5481
-2 | 0.0849 | 0.00681 | -0.0056 | 12.467
-1.5 | 0.1389 | 0.00676 | -0.0048 | 20.5473
-1 | 0.1932 | 0.0067 | -0.0041 | 28.8358
-0.5 | 0.2469 | 0.00668 | -0.0033 | 36.9611
0 | 0.3012 | 0.00664 | -0.0027 | 45.3614
0.5 | 0.3556 | 0.00662 | -0.0021 | 53.716
1 | 0.4092 | 0.00664 | -0.0014 | 61.6265
1.5 | 0.4638 | 0.00662 | -0.0009 | 70.0604
2 | 0.5175 | 0.00664 | -0.0002 | 77.9367
2.5 | 0.5709 | 0.00666 | 0.0004 | 85.7207
3 | 0.6244 | 0.00664 | 0.001 | 94.0361
3.5 | 0.6498 | 0.00573 | 0.0073 | 113.4031
4 | 0.6743 | 0.00514 | 0.0141 | 131.1868
4.5 | 0.7189 | 0.00509 | 0.0167 | 141.2377
5 | 0.7681 | 0.00522 | 0.0181 | 147.1456
5.5 | 0.8204 | 0.00532 | 0.0189 | 154.2105
6 | 0.8736 | 0.00548 | 0.0193 | 159.4161
6.5 | 0.9289 | 0.00567 | 0.0192 | 163.8272
7 | 0.982 | 0.00584 | 0.0196 | 168.1507
7.5 | 1.0418 | 0.00612 | 0.0183 | 170.2288
8 | 1.1073 | 0.00634 | 0.0158 | 174.653
8.5 | 1.1729 | 0.00668 | 0.013 | 175.5838
9 | 1.2343 | 0.00694 | 0.0112 | 177.853
9.5 | 1.288 | 0.00729 | 0.011 | 176.6804
10 | 1.3365 | 0.00766 | 0.0118 | 174.4778
10.5 | 1.3955 | 0.00807 | 0.0101 | 172.9244
11 | 1.4498 | 0.00859 | 0.0093 | 168.7776
11.5 | 1.4998 | 0.00924 | 0.0092 | 162.316
12 | 1.5424 | 0.00987 | 0.0106 | 156.2715
12.5 | 1.5734 | 0.01061 | 0.014 | 148.2941
13 | 1.6183 | 0.01153 | 0.0139 | 140.3556
13.5 | 1.6598 | 0.01262 | 0.0139 | 131.5214
14 | 1.6907 | 0.01431 | 0.0146 | 118.1481
14.5 | 1.7173 | 0.01649 | 0.015 | 104.1419
15 | 1.7329 | 0.01982 | 0.015 | 87.4319
15.5 | 1.7399 | 0.02329 | 0.0164 | 74.7059
16 | 1.7241 | 0.02823 | 0.0192 | 61.0733
16.5 | 1.7046 | 0.03386 | 0.0213 | 50.3426
17 | 1.6801 | 0.04043 | 0.0226 | 41.5558
17.5 | 1.6622 | 0.04685 | 0.0231 | 35.4792
18 | 1.6335 | 0.05466 | 0.023 | 29.8847
18.5 | 1.6047 | 0.06276 | 0.0224 | 25.5688
19 | 1.5834 | 0.07027 | 0.0216 | 22.5331
19.5 | 1.5578 | 0.07846 | 0.0203 | 19.8547
20 | 1.5395 | 0.08595 | 0.019 | 17.9116

## 91. Re 7M Mach 0.10 (1)
BIGFOIL.COM POLAR EXPORT
NACA45116
NACA45116 |  |  |  | Cl Max: | 1.87 | at alpha= | 18.5 | deg
JavaFoil+Calcfoil stall+Eppler ext transition |  |  |  | L/D Max: | 131.734 | at alpha= | 5 | deg
Re: | 7000000 |  |  | Cd Min: | 0.00662 | at alpha= | 3.5 | deg
Mach: | 0.1 |  |  | Cl=0 at alpha= | -2.0968 | deg
|  |  |  | @ Cl=0.1, Cd= | 0.0093394
|  |  |  | @ Cl=0.4, Cd= | 0.008951
|  |  |  | @ Cl=0.6, Cd= | 0.0079863
alpha (deg) | Cl | Cd | Cm | Cl/Cd
-20 | -0.834 | 0.15436 | 0.006 | -5.4
-19.5 | -0.846 | 0.14727 | 0.006 | -5.745
-19 | -0.857 | 0.1404 | 0.007 | -6.107
-18.5 | -0.868 | 0.13343 | 0.007 | -6.503
-18 | -0.876 | 0.12665 | 0.007 | -6.92
-17.5 | -0.884 | 0.12031 | 0.007 | -7.344
-17 | -0.889 | 0.11431 | 0.007 | -7.777
-16.5 | -0.892 | 0.10843 | 0.007 | -8.23
-16 | -0.894 | 0.10267 | 0.007 | -8.706
-15.5 | -0.893 | 0.09712 | 0.007 | -9.195
-15 | -0.889 | 0.09178 | 0.007 | -9.684
-14.5 | -0.882 | 0.08663 | 0.007 | -10.183
-14 | -0.873 | 0.08143 | 0.008 | -10.724
-13.5 | -0.862 | 0.07643 | 0.008 | -11.278
-13 | -0.848 | 0.0715 | 0.008 | -11.864
-12.5 | -0.832 | 0.06667 | 0.008 | -12.485
-12 | -0.814 | 0.06166 | 0.008 | -13.208
-11.5 | -0.795 | 0.0563 | 0.008 | -14.12
-11 | -0.773 | 0.05111 | 0.008 | -15.132
-10.5 | -0.883 | 0.01176 | 0.012 | -75.071
-10 | -0.849 | 0.01114 | 0.012 | -76.209
-9.5 | -0.811 | 0.01009 | 0.011 | -80.315
-9 | -0.769 | 0.01045 | 0.011 | -73.558
-8.5 | -0.724 | 0.01013 | 0.011 | -71.43
-8 | -0.676 | 0.01056 | 0.011 | -64.011
-7.5 | -0.626 | 0.01025 | 0.011 | -61.084
-7 | -0.575 | 0.01004 | 0.011 | -57.229
-6.5 | -0.521 | 0.01064 | 0.011 | -49.013
-6 | -0.466 | 0.01036 | 0.01 | -45.007
-5.5 | -0.41 | 0.01017 | 0.01 | -40.287
-5 | -0.352 | 0.01 | 0.01 | -35.226
-4.5 | -0.293 | 0.00984 | 0.01 | -29.826
-4 | -0.234 | 0.00969 | 0.01 | -24.121
-3.5 | -0.173 | 0.00956 | 0.009 | -18.113
-3 | -0.112 | 0.00974 | 0.009 | -11.503
-2.5 | -0.05 | 0.00953 | 0.009 | -5.291
-2 | 0.012 | 0.00945 | 0.009 | 1.227
-1.5 | 0.074 | 0.00936 | 0.008 | 7.904
-1 | 0.137 | 0.00931 | 0.008 | 14.665
-0.5 | 0.199 | 0.00925 | 0.008 | 21.535
0 | 0.262 | 0.00922 | 0.007 | 28.375
0.5 | 0.324 | 0.00918 | 0.007 | 35.252
1 | 0.386 | 0.00882 | 0.007 | 43.736
1.5 | 0.448 | 0.0094 | 0.006 | 47.655
2 | 0.51 | 0.0094 | 0.006 | 54.243
2.5 | 0.571 | 0.00902 | 0.006 | 63.316
3 | 0.633 | 0.00681 | 0.005 | 92.849
3.5 | 0.694 | 0.00662 | 0.005 | 104.795
4 | 0.755 | 0.00682 | 0.005 | 110.591
4.5 | 0.815 | 0.0067 | 0.004 | 121.736
5 | 0.875 | 0.00664 | 0.004 | 131.734
5.5 | 0.935 | 0.00748 | 0.003 | 124.966
6 | 0.994 | 0.00792 | 0.003 | 125.502
6.5 | 1.052 | 0.0082 | 0.003 | 128.24
7 | 1.109 | 0.00852 | 0.002 | 130.141
7.5 | 1.165 | 0.00891 | 0.002 | 130.735
8 | 1.22 | 0.00935 | 0.001 | 130.499
8.5 | 1.273 | 0.00987 | 0.001 | 128.985
9 | 1.325 | 0.01049 | 0 | 126.314
9.5 | 1.375 | 0.01123 | 0 | 122.418
10 | 1.424 | 0.01227 | -0.001 | 116.073
10.5 | 1.472 | 0.01345 | -0.001 | 109.422
11 | 1.517 | 0.01469 | -0.002 | 103.301
11.5 | 1.56 | 0.01615 | -0.002 | 96.627
12 | 1.6 | 0.01785 | -0.003 | 89.638
12.5 | 1.638 | 0.01985 | -0.003 | 82.53
13 | 1.672 | 0.02221 | -0.004 | 75.295
13.5 | 1.704 | 0.02498 | -0.004 | 68.219
14 | 1.732 | 0.02825 | -0.005 | 61.32
14.5 | 1.758 | 0.03199 | -0.005 | 54.95
15 | 1.781 | 0.0358 | -0.006 | 49.738
15.5 | 1.802 | 0.03959 | -0.006 | 45.522
16 | 1.821 | 0.04323 | -0.007 | 42.138
16.5 | 1.837 | 0.04692 | -0.007 | 39.156
17 | 1.85 | 0.05063 | -0.008 | 36.533
17.5 | 1.86 | 0.05449 | -0.008 | 34.126
18 | 1.866 | 0.05844 | -0.009 | 31.935
18.5 | 1.87 | 0.06258 | -0.009 | 29.876
19 | 1.868 | 0.06688 | -0.01 | 27.925
19.5 | 1.862 | 0.07126 | -0.01 | 26.132
20 | 1.853 | 0.07589 | -0.011 | 24.422

## 92. Re 7M Mach 0.10 (2)
BIGFOIL.COM POLAR EXPORT
NACA45116
NACA45116 |  |  |  | Cl Max: | 1.7362 | at alpha= | 15 | deg
XFOIL ncrit=9 |  |  |  | L/D Max: | 177.332 | at alpha= | 9 | deg
Re: | 7000000 |  |  | Cd Min: | 0.09034 | at alpha= | 20 | deg
Mach: | 0.1 |  |  | Cl=0 at alpha= | -2.7974 | deg
|  |  |  | @ Cl=0.1, Cd= | 0.0068149
|  |  |  | @ Cl=0.4, Cd= | 0.0066554
|  |  |  | @ Cl=0.6, Cd= | 0.0066654
alpha (deg) | Cl | Cd | Cm | Cl/Cd
-20 | -1.6862 | 0.02328 | -0.0656 | -72.4313
-19.5 | -1.6648 | 0.02166 | -0.061 | -76.8606
-19 | -1.6372 | 0.02041 | -0.0568 | -80.2156
-18.5 | -1.6072 | 0.01926 | -0.0526 | -83.4476
-18 | -1.5738 | 0.01829 | -0.0486 | -86.047
-17.5 | -1.5392 | 0.01738 | -0.0446 | -88.5616
-17 | -1.5029 | 0.01663 | -0.0407 | -90.3728
-16.5 | -1.4637 | 0.01585 | -0.0372 | -92.347
-16 | -1.2864 | 0.01445 | -0.0617 | -89.0242
-15.5 | -1.2552 | 0.0139 | -0.0566 | -90.3022
-15 | -1.2193 | 0.01335 | -0.0523 | -91.3333
-14.5 | -1.1801 | 0.01282 | -0.0485 | -92.0515
-14 | -1.139 | 0.01236 | -0.045 | -92.1521
-13.5 | -1.0976 | 0.01198 | -0.0415 | -91.6194
-13 | -1.0545 | 0.01165 | -0.0383 | -90.515
-12.5 | -1.0078 | 0.01131 | -0.0358 | -89.107
-12 | -0.9598 | 0.01092 | -0.0335 | -87.8938
-11.5 | -0.9112 | 0.01049 | -0.0314 | -86.8637
-11 | -0.8615 | 0.01014 | -0.0295 | -84.9606
-10.5 | -0.8112 | 0.00984 | -0.0276 | -82.439
-10 | -0.7604 | 0.00959 | -0.0259 | -79.2909
-9.5 | -0.7087 | 0.0093 | -0.0243 | -76.2043
-9 | -0.6575 | 0.00899 | -0.0226 | -73.1368
-8.5 | -0.6055 | 0.00872 | -0.0211 | -69.4381
-8 | -0.5533 | 0.00852 | -0.0196 | -64.9413
-7.5 | -0.5005 | 0.00831 | -0.0183 | -60.2286
-7 | -0.4485 | 0.00808 | -0.0168 | -55.5074
-6.5 | -0.3955 | 0.00789 | -0.0156 | -50.1267
-6 | -0.3423 | 0.00774 | -0.0143 | -44.2248
-5.5 | -0.2898 | 0.00755 | -0.013 | -38.3841
-5 | -0.2361 | 0.00741 | -0.0119 | -31.8623
-4.5 | -0.1831 | 0.00729 | -0.0107 | -25.1166
-4 | -0.1293 | 0.00716 | -0.0096 | -18.0587
-3.5 | -0.0757 | 0.00705 | -0.0086 | -10.7376
-3 | -0.022 | 0.00698 | -0.0076 | -3.1519
-2.5 | 0.0323 | 0.00687 | -0.0067 | 4.7016
-2 | 0.0863 | 0.00683 | -0.0058 | 12.6354
-1.5 | 0.1406 | 0.00677 | -0.005 | 20.7681
-1 | 0.1951 | 0.00671 | -0.0042 | 29.076
-0.5 | 0.2491 | 0.00669 | -0.0034 | 37.2347
0 | 0.3039 | 0.00665 | -0.0028 | 45.6992
0.5 | 0.3584 | 0.00664 | -0.0021 | 53.9759
1 | 0.4124 | 0.00666 | -0.0014 | 61.9219
1.5 | 0.4674 | 0.00663 | -0.0009 | 70.4977
2 | 0.5213 | 0.00666 | -0.0002 | 78.2733
2.5 | 0.5751 | 0.00667 | 0.0005 | 86.2219
3 | 0.6289 | 0.00666 | 0.0011 | 94.4294
3.5 | 0.6566 | 0.00583 | 0.0069 | 112.6244
4 | 0.679 | 0.00516 | 0.0143 | 131.5891
4.5 | 0.7235 | 0.00512 | 0.017 | 141.3086
5 | 0.7728 | 0.00525 | 0.0185 | 147.2
5.5 | 0.8255 | 0.00534 | 0.0193 | 154.588
6 | 0.8787 | 0.00552 | 0.0198 | 159.1848
6.5 | 0.9349 | 0.0057 | 0.0197 | 164.0175
7 | 0.9878 | 0.00588 | 0.0202 | 167.9932
7.5 | 1.0491 | 0.00616 | 0.0187 | 170.3084
8 | 1.1152 | 0.0064 | 0.0162 | 174.25
8.5 | 1.1818 | 0.00672 | 0.0134 | 175.8631
9 | 1.2431 | 0.00701 | 0.0117 | 177.3324
9.5 | 1.2971 | 0.00735 | 0.0116 | 176.4762
10 | 1.3463 | 0.00775 | 0.0124 | 173.7161
10.5 | 1.4056 | 0.00817 | 0.0109 | 172.0441
11 | 1.4601 | 0.0087 | 0.0102 | 167.8276
11.5 | 1.5087 | 0.00936 | 0.0106 | 161.1859
12 | 1.5502 | 0.01 | 0.0123 | 155.02
12.5 | 1.584 | 0.01078 | 0.0152 | 146.9388
13 | 1.6282 | 0.01178 | 0.0152 | 138.2173
13.5 | 1.6685 | 0.01298 | 0.0154 | 128.5439
14 | 1.6981 | 0.01486 | 0.016 | 114.2732
14.5 | 1.7231 | 0.01727 | 0.0163 | 99.7742
15 | 1.7362 | 0.02103 | 0.0161 | 82.5583
15.5 | 1.7356 | 0.02496 | 0.0181 | 69.5353
16 | 1.7169 | 0.03034 | 0.0207 | 56.5887
16.5 | 1.6924 | 0.03657 | 0.0227 | 46.2784
17 | 1.6654 | 0.04355 | 0.0238 | 38.2411
17.5 | 1.6476 | 0.05007 | 0.024 | 32.9059
18 | 1.6162 | 0.05826 | 0.0237 | 27.7412
18.5 | 1.5897 | 0.06618 | 0.0231 | 24.0209
19 | 1.567 | 0.07398 | 0.0221 | 21.1814
19.5 | 1.5378 | 0.08269 | 0.0206 | 18.5972
20 | 1.5193 | 0.09034 | 0.0191 | 16.8176

## 93. Re 7M Mach 0.25 (1)
BIGFOIL.COM POLAR EXPORT
NACA45116
NACA45116 |  |  |  | Cl Max: | 1.806 | at alpha= | 16.5 | deg
JavaFoil+Calcfoil stall+Eppler ext transition |  |  |  | L/D Max: | 125.86 | at alpha= | 7 | deg
Re: | 7000000 |  |  | Cd Min: | 0.00656 | at alpha= | 3.5 | deg
Mach: | 0.25 |  |  | Cl=0 at alpha= | -2.0938 | deg
|  |  |  | @ Cl=0.1, Cd= | 0.00956
|  |  |  | @ Cl=0.4, Cd= | 0.0089912
|  |  |  | @ Cl=0.6, Cd= | 0.0086733
alpha (deg) | Cl | Cd | Cm | Cl/Cd
-18 | -0.575 | 0.14947 | 0.006 | -3.844
-17.5 | -0.611 | 0.13989 | 0.006 | -4.368
-17 | -0.644 | 0.13123 | 0.007 | -4.911
-16.5 | -0.675 | 0.12326 | 0.007 | -5.473
-16 | -0.702 | 0.11547 | 0.007 | -6.075
-15.5 | -0.725 | 0.10843 | 0.007 | -6.683
-15 | -0.742 | 0.1021 | 0.007 | -7.269
-14.5 | -0.755 | 0.09598 | 0.007 | -7.868
-14 | -0.765 | 0.08994 | 0.007 | -8.501
-13.5 | -0.77 | 0.08453 | 0.007 | -9.109
-13 | -0.771 | 0.0791 | 0.007 | -9.749
-12.5 | -0.768 | 0.0739 | 0.008 | -10.397
-12 | -0.762 | 0.06874 | 0.008 | -11.081
-11.5 | -0.751 | 0.06404 | 0.008 | -11.727
-11 | -0.737 | 0.05904 | 0.008 | -12.481
-10.5 | -0.719 | 0.05436 | 0.008 | -13.228
-10 | -0.698 | 0.04953 | 0.008 | -14.099
-9.5 | -0.678 | 0.04311 | 0.009 | -15.722
-9 | -0.766 | 0.01102 | 0.012 | -69.543
-8.5 | -0.726 | 0.00991 | 0.012 | -73.266
-8 | -0.681 | 0.01023 | 0.011 | -66.584
-7.5 | -0.633 | 0.01067 | 0.011 | -59.36
-7 | -0.583 | 0.01037 | 0.011 | -56.222
-6.5 | -0.53 | 0.01012 | 0.011 | -52.358
-6 | -0.475 | 0.0099 | 0.011 | -47.976
-5.5 | -0.418 | 0.01045 | 0.011 | -40.018
-5 | -0.36 | 0.01023 | 0.01 | -35.189
-4.5 | -0.3 | 0.00965 | 0.01 | -31.1
-4 | -0.239 | 0.00947 | 0.01 | -25.275
-3.5 | -0.177 | 0.00932 | 0.01 | -19.033
-3 | -0.115 | 0.00919 | 0.009 | -12.512
-2.5 | -0.052 | 0.00907 | 0.009 | -5.705
-2 | 0.012 | 0.00964 | 0.009 | 1.235
-1.5 | 0.076 | 0.00959 | 0.009 | 7.918
-1 | 0.14 | 0.00951 | 0.008 | 14.751
-0.5 | 0.205 | 0.00941 | 0.008 | 21.743
0 | 0.269 | 0.00897 | 0.008 | 29.929
0.5 | 0.332 | 0.009 | 0.007 | 36.928
1 | 0.396 | 0.00899 | 0.007 | 44.051
1.5 | 0.46 | 0.00901 | 0.007 | 51.039
2 | 0.523 | 0.00924 | 0.006 | 56.609
2.5 | 0.586 | 0.00924 | 0.006 | 63.434
3 | 0.649 | 0.00669 | 0.006 | 97.072
3.5 | 0.712 | 0.00656 | 0.005 | 108.542
4 | 0.774 | 0.00677 | 0.005 | 114.405
4.5 | 0.836 | 0.00728 | 0.004 | 114.749
5 | 0.897 | 0.00753 | 0.004 | 119.169
5.5 | 0.958 | 0.00779 | 0.003 | 122.845
6 | 1.017 | 0.00812 | 0.003 | 125.33
6.5 | 1.076 | 0.00862 | 0.003 | 124.775
7 | 1.133 | 0.009 | 0.002 | 125.86
7.5 | 1.189 | 0.00948 | 0.002 | 125.417
8 | 1.244 | 0.01004 | 0.001 | 123.924
8.5 | 1.297 | 0.01069 | 0.001 | 121.31
9 | 1.348 | 0.0115 | 0 | 117.231
9.5 | 1.398 | 0.01244 | 0 | 112.439
10 | 1.447 | 0.01372 | -0.001 | 105.403
10.5 | 1.493 | 0.01503 | -0.001 | 99.373
11 | 1.539 | 0.01675 | -0.002 | 91.876
11.5 | 1.581 | 0.01851 | -0.002 | 85.424
12 | 1.62 | 0.02056 | -0.003 | 78.786
12.5 | 1.655 | 0.02299 | -0.003 | 71.982
13 | 1.687 | 0.02586 | -0.004 | 65.215
13.5 | 1.715 | 0.02927 | -0.004 | 58.568
14 | 1.739 | 0.03328 | -0.005 | 52.251
14.5 | 1.759 | 0.03761 | -0.005 | 46.771
15 | 1.776 | 0.04193 | -0.006 | 42.365
15.5 | 1.791 | 0.04616 | -0.006 | 38.799
16 | 1.801 | 0.0503 | -0.007 | 35.811
16.5 | 1.806 | 0.05451 | -0.007 | 33.136
17 | 1.806 | 0.05893 | -0.008 | 30.651
17.5 | 1.801 | 0.06347 | -0.008 | 28.384
18 | 1.791 | 0.06826 | -0.009 | 26.242
18.5 | 1.776 | 0.07321 | -0.009 | 24.266
19 | 1.753 | 0.07839 | -0.01 | 22.358
19.5 | 1.723 | 0.08383 | -0.01 | 20.55
20 | 1.687 | 0.08957 | -0.011 | 18.836

## 94. Re 7M Mach 0.25 (2)
BIGFOIL.COM POLAR EXPORT
NACA45116
NACA45116 |  |  |  | Cl Max: | 1.7417 | at alpha= | 14.5 | deg
XFOIL ncrit=9 |  |  |  | L/D Max: | 175.563 | at alpha= | 8.5 | deg
Re: | 7000000 |  |  | Cd Min: | 0.18541 | at alpha= | -20 | deg
Mach: | 0.25 |  |  | Cl=0 at alpha= | -2.847 | deg
|  |  |  | @ Cl=0.1, Cd= | 0.0069007
|  |  |  | @ Cl=0.4, Cd= | 0.0067209
|  |  |  | @ Cl=0.6, Cd= | 0.0067514
alpha (deg) | Cl | Cd | Cm | Cl/Cd
-20 | -0.6399 | 0.18541 | 0.0185 | -3.4513
-19.5 | -0.6896 | 0.16462 | 0.0058 | -4.189
-19 | -0.6902 | 0.15432 | -0.0014 | -4.4725
-18.5 | -0.7067 | 0.13817 | -0.0152 | -5.1147
-17.5 | -1.5023 | 0.02858 | -0.0792 | -52.5647
-17 | -1.5018 | 0.025 | -0.0722 | -60.072
-16 | -1.319 | 0.01862 | -0.0857 | -70.8378
-15.5 | -1.2941 | 0.01759 | -0.0784 | -73.5702
-15 | -1.2618 | 0.0167 | -0.0721 | -75.5569
-14.5 | -1.2273 | 0.01574 | -0.0661 | -77.9733
-14 | -1.1897 | 0.0148 | -0.0605 | -80.3851
-13.5 | -1.149 | 0.01385 | -0.0555 | -82.9603
-13 | -1.1045 | 0.01316 | -0.0509 | -83.9286
-12.5 | -1.0557 | 0.01256 | -0.0472 | -84.0525
-12 | -1.0044 | 0.01204 | -0.0439 | -83.4219
-11.5 | -0.9521 | 0.01155 | -0.041 | -82.4329
-11 | -0.8986 | 0.01112 | -0.0382 | -80.8094
-10.5 | -0.8447 | 0.01055 | -0.0357 | -80.0664
-10 | -0.7903 | 0.01012 | -0.0333 | -78.0929
-9.5 | -0.7355 | 0.00977 | -0.0311 | -75.2815
-9 | -0.6802 | 0.00946 | -0.029 | -71.9027
-8.5 | -0.6251 | 0.00912 | -0.0269 | -68.5417
-8 | -0.57 | 0.00879 | -0.025 | -64.8464
-7.5 | -0.5147 | 0.00854 | -0.0231 | -60.2693
-7 | -0.4592 | 0.00835 | -0.0214 | -54.994
-6.5 | -0.4042 | 0.00806 | -0.0196 | -50.1489
-6 | -0.3493 | 0.00789 | -0.0179 | -44.2712
-5.5 | -0.2936 | 0.00771 | -0.0164 | -38.0804
-5 | -0.2388 | 0.00752 | -0.0148 | -31.7553
-4.5 | -0.1833 | 0.00741 | -0.0133 | -24.7368
-4 | -0.128 | 0.00724 | -0.0119 | -17.6796
-3.5 | -0.0726 | 0.00717 | -0.0106 | -10.1255
-3 | -0.0171 | 0.00704 | -0.0093 | -2.429
-2.5 | 0.0388 | 0.00695 | -0.0082 | 5.5827
-2 | 0.0942 | 0.00691 | -0.007 | 13.6324
-1.5 | 0.1505 | 0.00682 | -0.0061 | 22.0674
-1 | 0.2062 | 0.00678 | -0.005 | 30.413
-0.5 | 0.2622 | 0.00676 | -0.0041 | 38.787
0 | 0.3188 | 0.00671 | -0.0033 | 47.5112
0.5 | 0.3744 | 0.00673 | -0.0024 | 55.6315
1 | 0.4308 | 0.00671 | -0.0016 | 64.2027
1.5 | 0.487 | 0.00672 | -0.0009 | 72.4702
2 | 0.5423 | 0.00677 | 0 | 80.1034
2.5 | 0.5985 | 0.00675 | 0.0007 | 88.6667
3 | 0.6531 | 0.0068 | 0.0017 | 96.0441
3.5 | 0.6944 | 0.00634 | 0.0053 | 109.5268
4 | 0.7055 | 0.0053 | 0.0153 | 133.1132
4.5 | 0.7482 | 0.00529 | 0.0189 | 141.4367
5 | 0.7994 | 0.00537 | 0.0207 | 148.8641
5.5 | 0.8531 | 0.0055 | 0.0218 | 155.1091
6 | 0.9075 | 0.00571 | 0.0228 | 158.9317
6.5 | 0.9676 | 0.00587 | 0.0225 | 164.8382
7 | 1.0204 | 0.00614 | 0.0237 | 166.1889
7.5 | 1.0902 | 0.00638 | 0.0212 | 170.8777
8 | 1.1604 | 0.00674 | 0.0184 | 172.1662
8.5 | 1.2307 | 0.00701 | 0.0158 | 175.5635
9 | 1.2907 | 0.00742 | 0.0152 | 173.9488
9.5 | 1.3454 | 0.00773 | 0.0159 | 174.0492
10 | 1.4012 | 0.00822 | 0.0161 | 170.4623
10.5 | 1.4588 | 0.00878 | 0.0158 | 166.1503
11 | 1.5101 | 0.00937 | 0.0166 | 161.1633
11.5 | 1.5549 | 0.01015 | 0.0184 | 153.1921
12 | 1.5916 | 0.01091 | 0.0216 | 145.8845
12.5 | 1.6388 | 0.01203 | 0.0218 | 136.2261
13 | 1.6783 | 0.01362 | 0.0222 | 123.2232
13.5 | 1.7114 | 0.01572 | 0.0226 | 108.8677
14 | 1.7297 | 0.01918 | 0.0228 | 90.1825
14.5 | 1.7417 | 0.02356 | 0.0222 | 73.9261
15 | 1.7288 | 0.02923 | 0.0235 | 59.1447
15.5 | 1.6934 | 0.0363 | 0.026 | 46.6501
16 | 1.6535 | 0.04424 | 0.0275 | 37.3757
16.5 | 1.6294 | 0.05114 | 0.0284 | 31.8616
17 | 1.5914 | 0.05976 | 0.0283 | 26.6299
17.5 | 1.5606 | 0.06805 | 0.0278 | 22.9331
18 | 1.5332 | 0.07634 | 0.0267 | 20.0838
18.5 | 1.5056 | 0.08489 | 0.0252 | 17.7359
19 | 1.4807 | 0.09338 | 0.0234 | 15.8567
19.5 | 1.4554 | 0.10208 | 0.0213 | 14.2574

## 95. Re 7M Mach 0.50 (1)
BIGFOIL.COM POLAR EXPORT
NACA45116
NACA45116 |  |  |  | Cl Max: | 1.634 | at alpha= | 12 | deg
JavaFoil+Calcfoil stall+Eppler ext transition |  |  |  | L/D Max: | 106.437 | at alpha= | 5 | deg
Re: | 7000000 |  |  | Cd Min: | 0.00778 | at alpha= | 3.5 | deg
Mach: | 0.5 |  |  | Cl=0 at alpha= | -2.0929 | deg
|  |  |  | @ Cl=0.1, Cd= | 0.0092239
|  |  |  | @ Cl=0.4, Cd= | 0.0087183
|  |  |  | @ Cl=0.6, Cd= | 0.0094075
alpha (deg) | Cl | Cd | Cm | Cl/Cd
-20 | -0.996 | 0.14181 | 0.007 | -7.024
-19.5 | -0.97 | 0.13316 | 0.008 | -7.286
-19 | -0.941 | 0.13941 | 0.008 | -6.747
-18.5 | -0.914 | 0.13003 | 0.008 | -7.032
-18 | -0.888 | 0.12133 | 0.008 | -7.322
-17.5 | -0.858 | 0.1306 | 0.008 | -6.573
-17 | -0.832 | 0.1187 | 0.008 | -7.009
-16.5 | -0.806 | 0.1096 | 0.008 | -7.354
-16 | -0.778 | 0.11094 | 0.008 | -7.016
-15.5 | -0.749 | 0.10742 | 0.008 | -6.975
-15 | -0.723 | 0.0989 | 0.008 | -7.309
-14.5 | -0.697 | 0.09145 | 0.008 | -7.621
-14 | -0.666 | 0.0967 | 0.007 | -6.889
-13.5 | -0.64 | 0.08711 | 0.008 | -7.351
-13 | -0.612 | 0.08797 | 0.008 | -6.955
-12.5 | -0.584 | 0.08338 | 0.007 | -6.998
-12 | -0.558 | 0.07544 | 0.008 | -7.39
-11.5 | -0.527 | 0.07918 | 0.007 | -6.662
-11 | -0.501 | 0.07104 | 0.007 | -7.052
-10.5 | -0.472 | 0.07156 | 0.007 | -6.597
-10 | -0.445 | 0.06522 | 0.007 | -6.82
-9.5 | -0.416 | 0.06543 | 0.007 | -6.363
-9 | -0.389 | 0.0595 | 0.007 | -6.541
-8.5 | -0.36 | 0.05948 | 0.007 | -6.058
-8 | -0.333 | 0.05634 | 0.007 | -5.906
-7.5 | -0.305 | 0.0543 | 0.007 | -5.611
-7 | -0.428 | 0.04495 | 0.007 | -9.527
-6.5 | -0.428 | 0.03945 | 0.008 | -10.856
-6 | -0.408 | 0.03291 | 0.009 | -12.388
-5.5 | -0.441 | 0.0099 | 0.012 | -44.502
-5 | -0.386 | 0.00964 | 0.012 | -40.027
-4.5 | -0.326 | 0.01005 | 0.011 | -32.401
-4 | -0.262 | 0.00985 | 0.011 | -26.582
-3.5 | -0.195 | 0.00926 | 0.011 | -21.103
-3 | -0.127 | 0.00907 | 0.011 | -14.009
-2.5 | -0.057 | 0.00957 | 0.01 | -5.996
-2 | 0.013 | 0.00944 | 0.01 | 1.402
-1.5 | 0.085 | 0.0093 | 0.01 | 9.088
-1 | 0.156 | 0.00894 | 0.009 | 17.489
-0.5 | 0.228 | 0.00891 | 0.009 | 25.605
0 | 0.299 | 0.00856 | 0.009 | 34.934
0.5 | 0.37 | 0.0086 | 0.008 | 43.046
1 | 0.441 | 0.00888 | 0.008 | 49.637
1.5 | 0.511 | 0.0087 | 0.007 | 58.717
2 | 0.581 | 0.00938 | 0.007 | 61.937
2.5 | 0.65 | 0.00948 | 0.007 | 68.58
3 | 0.719 | 0.00958 | 0.006 | 75.036
3.5 | 0.786 | 0.00778 | 0.006 | 101.036
4 | 0.853 | 0.00833 | 0.005 | 102.379
4.5 | 0.918 | 0.00876 | 0.005 | 104.869
5 | 0.982 | 0.00922 | 0.004 | 106.437
5.5 | 1.044 | 0.00981 | 0.004 | 106.394
6 | 1.104 | 0.01051 | 0.003 | 104.97
6.5 | 1.162 | 0.01141 | 0.003 | 101.849
7 | 1.218 | 0.01241 | 0.002 | 98.211
7.5 | 1.273 | 0.01366 | 0.002 | 93.153
8 | 1.326 | 0.01506 | 0.001 | 88.008
8.5 | 1.376 | 0.01678 | 0.001 | 82.031
9 | 1.425 | 0.01886 | 0 | 75.566
9.5 | 1.472 | 0.02107 | 0 | 69.845
10 | 1.516 | 0.02371 | -0.001 | 63.925
10.5 | 1.556 | 0.02678 | -0.001 | 58.102
11 | 1.592 | 0.03049 | -0.002 | 52.205
11.5 | 1.62 | 0.03487 | -0.002 | 46.454
12 | 1.634 | 0.04011 | -0.003 | 40.739
12.5 | 1.631 | 0.04703 | -0.003 | 34.672
13 | 1.603 | 0.05653 | -0.004 | 28.353
13.5 | 1.53 | 0.06713 | -0.004 | 22.792
14 | 1.306 | 0.08067 | -0.005 | 16.19
14.5 | 1.012 | 0.08949 | -0.005 | 11.305
15 | 1.039 | 0.09534 | -0.006 | 10.894
15.5 | 1.067 | 0.09896 | -0.006 | 10.778
16 | 1.095 | 0.10078 | -0.007 | 10.866
16.5 | 1.124 | 0.10076 | -0.007 | 11.155
17 | 1.15 | 0.10813 | -0.008 | 10.635

## 96. Re 7M Mach 0.50 (2)
BIGFOIL.COM POLAR EXPORT
NACA45116
NACA45116 |  |  |  | Cl Max: | 1.7267 | at alpha= | 12 | deg
XFOIL ncrit=9 |  |  |  | L/D Max: | 161.283 | at alpha= | 7.5 | deg
Re: | 7000000 |  |  | Cd Min: | 0.16666 | at alpha= | 20 | deg
Mach: | 0.5 |  |  | Cl=0 at alpha= | -3.0857 | deg
|  |  |  | @ Cl=0.1, Cd= | 0.0072753
|  |  |  | @ Cl=0.4, Cd= | 0.0070752
|  |  |  | @ Cl=0.6, Cd= | 0.0071911
alpha (deg) | Cl | Cd | Cm | Cl/Cd
-13 | -0.2755 | 0.098 | -0.0728 | -2.8112
-12.5 | -0.2709 | 0.09073 | -0.0766 | -2.9858
-12 | -0.284 | 0.08162 | -0.0818 | -3.4795
-11.5 | -0.3227 | 0.07021 | -0.0892 | -4.5962
-11 | -0.3533 | 0.06033 | -0.0959 | -5.8561
-10.5 | -0.3935 | 0.05127 | -0.102 | -7.6751
-10 | -0.4445 | 0.04484 | -0.0984 | -9.913
-9.5 | -0.495 | 0.03997 | -0.0879 | -12.3843
-9 | -0.5343 | 0.03492 | -0.0768 | -15.3007
-8.5 | -0.5695 | 0.02823 | -0.066 | -20.1736
-8 | -0.6092 | 0.01941 | -0.0543 | -31.3859
-7.5 | -0.5965 | 0.01229 | -0.0469 | -48.5354
-7 | -0.5259 | 0.01032 | -0.0434 | -50.9593
-6.5 | -0.4517 | 0.00943 | -0.0402 | -47.9003
-6 | -0.3806 | 0.00891 | -0.0369 | -42.716
-5.5 | -0.312 | 0.0085 | -0.0336 | -36.7059
-5 | -0.2449 | 0.00817 | -0.0305 | -29.9755
-4.5 | -0.1799 | 0.00796 | -0.0273 | -22.6005
-4 | -0.1156 | 0.00771 | -0.0243 | -14.9935
-3.5 | -0.0517 | 0.00757 | -0.0215 | -6.8296
-3 | 0.0107 | 0.00743 | -0.0187 | 1.4401
-2.5 | 0.0743 | 0.0073 | -0.0162 | 10.1781
-2 | 0.1367 | 0.00724 | -0.0138 | 18.8812
-1.5 | 0.1997 | 0.00716 | -0.0116 | 27.8911
-1 | 0.2628 | 0.0071 | -0.0095 | 37.0141
-0.5 | 0.3251 | 0.00711 | -0.0075 | 45.7243
0 | 0.389 | 0.00707 | -0.0058 | 55.0212
0.5 | 0.4518 | 0.0071 | -0.0039 | 63.6338
1 | 0.5149 | 0.00713 | -0.0022 | 72.216
1.5 | 0.5785 | 0.00716 | -0.0005 | 80.7961
2 | 0.6407 | 0.00725 | 0.0013 | 88.3724
2.5 | 0.7041 | 0.00728 | 0.0031 | 96.717
3 | 0.7658 | 0.00738 | 0.0051 | 103.7669
3.5 | 0.8263 | 0.00744 | 0.0074 | 111.0618
4 | 0.8274 | 0.00615 | 0.0211 | 134.5366
4.5 | 0.8592 | 0.00602 | 0.0294 | 142.7243
5 | 0.9083 | 0.00612 | 0.0343 | 148.415
5.5 | 0.9656 | 0.00632 | 0.0375 | 152.7848
6 | 1.0236 | 0.00663 | 0.0405 | 154.3891
6.5 | 1.1157 | 0.007 | 0.0369 | 159.3857
7 | 1.1988 | 0.00752 | 0.0351 | 159.4149
7.5 | 1.2822 | 0.00795 | 0.0336 | 161.283
8 | 1.3474 | 0.00859 | 0.0353 | 156.8568
8.5 | 1.4074 | 0.00913 | 0.0382 | 154.1512
9 | 1.4747 | 0.01009 | 0.039 | 146.1546
9.5 | 1.5413 | 0.01105 | 0.0401 | 139.4842
10 | 1.5954 | 0.01261 | 0.042 | 126.5186
10.5 | 1.6332 | 0.01464 | 0.0456 | 111.5574
11 | 1.6827 | 0.0174 | 0.0454 | 96.7069
11.5 | 1.7118 | 0.02159 | 0.0451 | 79.2867
12 | 1.7267 | 0.02667 | 0.0451 | 64.7432
12.5 | 1.7016 | 0.03416 | 0.0452 | 49.8126
13 | 1.6653 | 0.04235 | 0.045 | 39.3223
13.5 | 1.6223 | 0.05124 | 0.0441 | 31.6608
14 | 1.5782 | 0.06075 | 0.0422 | 25.9786
14.5 | 1.5421 | 0.06891 | 0.0422 | 22.3785
15 | 1.5079 | 0.07719 | 0.0417 | 19.5349
15.5 | 1.465 | 0.08655 | 0.0402 | 16.9266
16 | 1.4306 | 0.09552 | 0.0385 | 14.977
16.5 | 1.4001 | 0.10448 | 0.0365 | 13.4007
18 | 1.3265 | 0.13166 | 0.0275 | 10.0752
18.5 | 1.31 | 0.14056 | 0.0238 | 9.3199
19 | 1.2977 | 0.14929 | 0.0199 | 8.6925
19.5 | 1.286 | 0.15809 | 0.0156 | 8.1346
20 | 1.2785 | 0.16666 | 0.0113 | 7.6713

## 97. Re 8M Mach 0.00 (1)
BIGFOIL.COM POLAR EXPORT
NACA45116
NACA45116 |  |  |  | Cl Max: | 1.883 | at alpha= | 18.5 | deg
JavaFoil+Calcfoil stall+Eppler ext transition |  |  |  | L/D Max: | 132.922 | at alpha= | 7.5 | deg
Re: | 8000000 |  |  | Cd Min: | 0.0066 | at alpha= | 4.5 | deg
Mach: | 0 |  |  | Cl=0 at alpha= | -2.0968 | deg
|  |  |  | @ Cl=0.1, Cd= | 0.0091764
|  |  |  | @ Cl=0.4, Cd= | 0.0092397
|  |  |  | @ Cl=0.6, Cd= | 0.0079546
alpha (deg) | Cl | Cd | Cm | Cl/Cd
-20 | -0.88 | 0.14982 | 0.006 | -5.876
-19.5 | -0.89 | 0.14301 | 0.007 | -6.222
-19 | -0.898 | 0.13642 | 0.007 | -6.583
-18.5 | -0.905 | 0.12968 | 0.007 | -6.981
-18 | -0.911 | 0.12323 | 0.007 | -7.393
-17.5 | -0.915 | 0.11715 | 0.007 | -7.812
-17 | -0.918 | 0.11128 | 0.007 | -8.246
-16.5 | -0.918 | 0.10555 | 0.007 | -8.699
-16 | -0.917 | 0.10017 | 0.007 | -9.152
-15.5 | -0.913 | 0.09477 | 0.007 | -9.638
-15 | -0.907 | 0.08935 | 0.007 | -10.152
-14.5 | -0.898 | 0.08425 | 0.008 | -10.661
-14 | -0.887 | 0.07909 | 0.008 | -11.219
-13.5 | -0.874 | 0.07431 | 0.008 | -11.762
-13 | -0.859 | 0.06934 | 0.008 | -12.386
-12.5 | -0.842 | 0.06441 | 0.008 | -13.065
-12 | -0.823 | 0.05919 | 0.008 | -13.901
-11.5 | -0.803 | 0.05364 | 0.008 | -14.968
-11 | -0.918 | 0.01193 | 0.012 | -76.99
-10.5 | -0.888 | 0.01118 | 0.012 | -79.415
-10 | -0.851 | 0.00947 | 0.011 | -89.873
-9.5 | -0.811 | 0.00978 | 0.011 | -82.967
-9 | -0.768 | 0.01014 | 0.011 | -75.772
-8.5 | -0.723 | 0.0106 | 0.011 | -68.195
-8 | -0.675 | 0.01029 | 0.011 | -65.599
-7.5 | -0.625 | 0.01005 | 0.011 | -62.194
-7 | -0.573 | 0.00983 | 0.011 | -58.311
-6.5 | -0.52 | 0.01036 | 0.011 | -50.157
-6 | -0.465 | 0.0101 | 0.01 | -45.994
-5.5 | -0.408 | 0.00992 | 0.01 | -41.14
-5 | -0.351 | 0.00977 | 0.01 | -35.916
-4.5 | -0.292 | 0.0096 | 0.01 | -30.411
-4 | -0.233 | 0.00948 | 0.01 | -24.542
-3.5 | -0.172 | 0.01007 | 0.009 | -17.117
-3 | -0.112 | 0.00989 | 0.009 | -11.275
-2.5 | -0.05 | 0.00976 | 0.009 | -5.146
-2 | 0.012 | 0.00924 | 0.009 | 1.25
-1.5 | 0.074 | 0.00921 | 0.008 | 7.994
-1 | 0.136 | 0.00913 | 0.008 | 14.885
-0.5 | 0.198 | 0.00905 | 0.008 | 21.896
0 | 0.26 | 0.00903 | 0.007 | 28.826
0.5 | 0.322 | 0.00964 | 0.007 | 33.432
1 | 0.384 | 0.00925 | 0.007 | 41.491
1.5 | 0.446 | 0.00921 | 0.006 | 48.407
2 | 0.507 | 0.00921 | 0.006 | 55.077
2.5 | 0.569 | 0.00922 | 0.006 | 61.643
3 | 0.63 | 0.00673 | 0.005 | 93.53
3.5 | 0.691 | 0.00688 | 0.005 | 100.408
4 | 0.751 | 0.00671 | 0.005 | 111.901
4.5 | 0.812 | 0.0066 | 0.004 | 122.937
5 | 0.871 | 0.00683 | 0.004 | 127.531
5.5 | 0.931 | 0.00755 | 0.003 | 123.212
6 | 0.99 | 0.0078 | 0.003 | 126.833
6.5 | 1.048 | 0.00806 | 0.003 | 129.991
7 | 1.105 | 0.00838 | 0.002 | 131.853
7.5 | 1.161 | 0.00873 | 0.002 | 132.922
8 | 1.216 | 0.00916 | 0.001 | 132.689
8.5 | 1.269 | 0.00965 | 0.001 | 131.594
9 | 1.321 | 0.01024 | 0 | 129.018
9.5 | 1.372 | 0.01109 | 0 | 123.67
10 | 1.421 | 0.01191 | -0.001 | 119.289
10.5 | 1.468 | 0.01308 | -0.001 | 112.204
11 | 1.514 | 0.01426 | -0.002 | 106.164
11.5 | 1.557 | 0.01565 | -0.002 | 99.485
12 | 1.597 | 0.01729 | -0.003 | 92.412
12.5 | 1.635 | 0.01925 | -0.003 | 84.913
13 | 1.67 | 0.02157 | -0.004 | 77.396
13.5 | 1.701 | 0.02432 | -0.004 | 69.965
14 | 1.731 | 0.0275 | -0.005 | 62.932
14.5 | 1.757 | 0.031 | -0.005 | 56.669
15 | 1.782 | 0.03448 | -0.006 | 51.664
15.5 | 1.805 | 0.03796 | -0.006 | 47.542
16 | 1.825 | 0.04134 | -0.007 | 44.146
16.5 | 1.842 | 0.04484 | -0.007 | 41.085
17 | 1.857 | 0.04834 | -0.008 | 38.407
17.5 | 1.868 | 0.05203 | -0.008 | 35.908
18 | 1.877 | 0.05577 | -0.009 | 33.656
18.5 | 1.883 | 0.05971 | -0.009 | 31.533
19 | 1.883 | 0.06381 | -0.01 | 29.515
19.5 | 1.881 | 0.06802 | -0.01 | 27.65
20 | 1.875 | 0.07239 | -0.011 | 25.905

## 98. Re 8M Mach 0.00 (2)
BIGFOIL.COM POLAR EXPORT
NACA45116
NACA45116 |  |  |  | Cl Max: | 1.7436 | at alpha= | 15.5 | deg
XFOIL ncrit=9 |  |  |  | L/D Max: | 181.437 | at alpha= | 9.5 | deg
Re: | 8000000 |  |  | Cd Min: | 0.0848 | at alpha= | 20 | deg
Mach: | 0 |  |  | Cl=0 at alpha= | -2.7746 | deg
|  |  |  | @ Cl=0.1, Cd= | 0.0066557
|  |  |  | @ Cl=0.4, Cd= | 0.0064916
|  |  |  | @ Cl=0.6, Cd= | 0.0065208
alpha (deg) | Cl | Cd | Cm | Cl/Cd
-20 | -1.7026 | 0.02059 | -0.0567 | -82.6906
-19.5 | -1.6758 | 0.01938 | -0.0526 | -86.4706
-19 | -1.6441 | 0.01841 | -0.0489 | -89.3047
-18.5 | -1.611 | 0.01751 | -0.0453 | -92.0046
-18 | -1.5759 | 0.01673 | -0.0417 | -94.1961
-17.5 | -1.5395 | 0.016 | -0.0382 | -96.2188
-17 | -1.4799 | 0.01522 | -0.0392 | -97.2339
-16.5 | -1.3646 | 0.01414 | -0.0517 | -96.5064
-16 | -1.2893 | 0.01366 | -0.056 | -94.3851
-15.5 | -1.2539 | 0.01314 | -0.0519 | -95.4262
-15 | -1.2173 | 0.01265 | -0.048 | -96.2292
-14.5 | -1.1771 | 0.01217 | -0.0447 | -96.7214
-14 | -1.1362 | 0.01176 | -0.0414 | -96.6156
-13.5 | -1.0948 | 0.01142 | -0.0381 | -95.8669
-13 | -1.0517 | 0.01114 | -0.0352 | -94.4075
-12.5 | -1.0049 | 0.01083 | -0.0329 | -92.7886
-12 | -0.957 | 0.01051 | -0.0309 | -91.0561
-11.5 | -0.9087 | 0.01011 | -0.029 | -89.8813
-11 | -0.8597 | 0.00978 | -0.0271 | -87.9039
-10.5 | -0.8096 | 0.00949 | -0.0255 | -85.3109
-10 | -0.7589 | 0.00924 | -0.0239 | -82.132
-9.5 | -0.708 | 0.00902 | -0.0224 | -78.4922
-9 | -0.6568 | 0.00871 | -0.0209 | -75.4076
-8.5 | -0.6056 | 0.00846 | -0.0194 | -71.5839
-8 | -0.5535 | 0.00825 | -0.0181 | -67.0909
-7.5 | -0.5011 | 0.00808 | -0.0169 | -62.0173
-7 | -0.4493 | 0.00786 | -0.0155 | -57.1628
-6.5 | -0.3967 | 0.00767 | -0.0143 | -51.721
-6 | -0.3439 | 0.00755 | -0.0131 | -45.5497
-5.5 | -0.2912 | 0.00736 | -0.012 | -39.5652
-5 | -0.2382 | 0.00723 | -0.0109 | -32.9461
-4.5 | -0.185 | 0.00711 | -0.0098 | -26.0197
-4 | -0.1315 | 0.00698 | -0.0088 | -18.8395
-3.5 | -0.0781 | 0.00691 | -0.0078 | -11.3025
-3 | -0.0243 | 0.0068 | -0.007 | -3.5735
-2.5 | 0.0296 | 0.00672 | -0.0061 | 4.4048
-2 | 0.0835 | 0.00668 | -0.0053 | 12.5
-1.5 | 0.1378 | 0.0066 | -0.0046 | 20.8788
-1 | 0.1918 | 0.00656 | -0.0038 | 29.2378
-0.5 | 0.2459 | 0.00654 | -0.0031 | 37.5994
0 | 0.3006 | 0.00649 | -0.0025 | 46.3174
0.5 | 0.3546 | 0.0065 | -0.0019 | 54.5538
1 | 0.409 | 0.00649 | -0.0013 | 63.02
1.5 | 0.4634 | 0.00648 | -0.0008 | 71.5123
2 | 0.517 | 0.00653 | -0.0001 | 79.173
2.5 | 0.5712 | 0.00651 | 0.0004 | 87.7419
3 | 0.6244 | 0.00653 | 0.0011 | 95.6202
3.5 | 0.6746 | 0.00646 | 0.0023 | 104.4272
4 | 0.6821 | 0.00512 | 0.0124 | 133.2227
4.5 | 0.7226 | 0.00504 | 0.0159 | 143.373
5 | 0.7703 | 0.0051 | 0.0177 | 151.0392
5.5 | 0.8219 | 0.00519 | 0.0186 | 158.3622
6 | 0.8731 | 0.00538 | 0.0195 | 162.2862
6.5 | 0.9257 | 0.0055 | 0.02 | 168.3091
7 | 0.9832 | 0.00574 | 0.0193 | 171.2892
7.5 | 1.0357 | 0.00592 | 0.0198 | 174.9493
8 | 1.0998 | 0.00621 | 0.0174 | 177.1014
8.5 | 1.1657 | 0.00646 | 0.0147 | 180.4489
9 | 1.2308 | 0.00682 | 0.012 | 180.4692
9.5 | 1.2882 | 0.0071 | 0.011 | 181.4366
10 | 1.3349 | 0.00749 | 0.0122 | 178.2243
10.5 | 1.3908 | 0.00796 | 0.0112 | 174.7236
11 | 1.4464 | 0.00848 | 0.0101 | 170.566
11.5 | 1.495 | 0.00915 | 0.0103 | 163.388
12 | 1.5371 | 0.00978 | 0.0117 | 157.1677
12.5 | 1.5681 | 0.01044 | 0.0153 | 150.2011
13 | 1.6107 | 0.01149 | 0.0154 | 140.1828
13.5 | 1.6522 | 0.01256 | 0.0154 | 131.5446
14 | 1.6852 | 0.01413 | 0.016 | 119.264
14.5 | 1.7113 | 0.01631 | 0.0164 | 104.9234
15 | 1.7262 | 0.01963 | 0.0166 | 87.9368
15.5 | 1.7436 | 0.02305 | 0.016 | 75.6443
16 | 1.7283 | 0.02796 | 0.0188 | 61.8133
16.5 | 1.7102 | 0.03344 | 0.021 | 51.1423
17 | 1.6854 | 0.03999 | 0.0224 | 42.1455
17.5 | 1.6686 | 0.04626 | 0.0229 | 36.07
18 | 1.6385 | 0.05421 | 0.0228 | 30.2251
18.5 | 1.6182 | 0.06131 | 0.0224 | 26.3937
19 | 1.5923 | 0.06936 | 0.0215 | 22.957
19.5 | 1.5658 | 0.07765 | 0.0202 | 20.1648
20 | 1.5502 | 0.0848 | 0.0189 | 18.2807

## 99. Re 8M Mach 0.10 (1)
BIGFOIL.COM POLAR EXPORT
NACA45116
NACA45116 |  |  |  | Cl Max: | 1.872 | at alpha= | 18.5 | deg
JavaFoil+Calcfoil stall+Eppler ext transition |  |  |  | L/D Max: | 133.172 | at alpha= | 5 | deg
Re: | 8000000 |  |  | Cd Min: | 0.00657 | at alpha= | 5 | deg
Mach: | 0.1 |  |  | Cl=0 at alpha= | -2.0968 | deg
|  |  |  | @ Cl=0.1, Cd= | 0.0091587
|  |  |  | @ Cl=0.4, Cd= | 0.0092687
|  |  |  | @ Cl=0.6, Cd= | 0.0078784
alpha (deg) | Cl | Cd | Cm | Cl/Cd
-20 | -0.834 | 0.15341 | 0.006 | -5.436
-19.5 | -0.846 | 0.14632 | 0.007 | -5.784
-19 | -0.858 | 0.13928 | 0.007 | -6.159
-18.5 | -0.868 | 0.13272 | 0.007 | -6.54
-18 | -0.877 | 0.12589 | 0.007 | -6.965
-17.5 | -0.884 | 0.11946 | 0.007 | -7.4
-17 | -0.889 | 0.11337 | 0.007 | -7.845
-16.5 | -0.893 | 0.10755 | 0.007 | -8.302
-16 | -0.894 | 0.10181 | 0.007 | -8.785
-15.5 | -0.894 | 0.09631 | 0.007 | -9.278
-15 | -0.89 | 0.09099 | 0.007 | -9.776
-14.5 | -0.883 | 0.08581 | 0.008 | -10.288
-14 | -0.874 | 0.08067 | 0.008 | -10.834
-13.5 | -0.863 | 0.07561 | 0.008 | -11.412
-13 | -0.849 | 0.07083 | 0.008 | -11.988
-12.5 | -0.833 | 0.06575 | 0.008 | -12.677
-12 | -0.815 | 0.0609 | 0.008 | -13.39
-11.5 | -0.797 | 0.05503 | 0.008 | -14.481
-11 | -0.777 | 0.04919 | 0.009 | -15.791
-10.5 | -0.884 | 0.01145 | 0.012 | -77.275
-10 | -0.85 | 0.00964 | 0.012 | -88.189
-9.5 | -0.811 | 0.00985 | 0.011 | -82.296
-9 | -0.769 | 0.01023 | 0.011 | -75.182
-8.5 | -0.724 | 0.00992 | 0.011 | -72.947
-8 | -0.676 | 0.01033 | 0.011 | -65.451
-7.5 | -0.626 | 0.01009 | 0.011 | -62.087
-7 | -0.575 | 0.00983 | 0.011 | -58.447
-6.5 | -0.521 | 0.01043 | 0.011 | -49.985
-6 | -0.466 | 0.01021 | 0.01 | -45.661
-5.5 | -0.41 | 0.00998 | 0.01 | -41.071
-5 | -0.352 | 0.00981 | 0.01 | -35.895
-4.5 | -0.293 | 0.00966 | 0.01 | -30.376
-4 | -0.234 | 0.00947 | 0.01 | -24.674
-3.5 | -0.173 | 0.01009 | 0.009 | -17.161
-3 | -0.112 | 0.01 | 0.009 | -11.206
-2.5 | -0.05 | 0.00944 | 0.009 | -5.344
-2 | 0.012 | 0.00928 | 0.009 | 1.25
-1.5 | 0.074 | 0.0092 | 0.008 | 8.04
-1 | 0.137 | 0.0091 | 0.008 | 15.007
-0.5 | 0.199 | 0.00904 | 0.008 | 22.04
0 | 0.262 | 0.00908 | 0.007 | 28.811
0.5 | 0.324 | 0.00912 | 0.007 | 35.495
1 | 0.386 | 0.00928 | 0.007 | 41.585
1.5 | 0.448 | 0.00923 | 0.006 | 48.518
2 | 0.51 | 0.00923 | 0.006 | 55.197
2.5 | 0.571 | 0.00887 | 0.006 | 64.414
3 | 0.633 | 0.00675 | 0.005 | 93.793
3.5 | 0.694 | 0.00694 | 0.005 | 99.932
4 | 0.755 | 0.00677 | 0.005 | 111.432
4.5 | 0.815 | 0.00666 | 0.004 | 122.411
5 | 0.875 | 0.00657 | 0.004 | 133.172
5.5 | 0.935 | 0.00743 | 0.003 | 125.804
6 | 0.994 | 0.00787 | 0.003 | 126.247
6.5 | 1.052 | 0.00813 | 0.003 | 129.474
7 | 1.109 | 0.00845 | 0.002 | 131.302
7.5 | 1.166 | 0.00882 | 0.002 | 132.122
8 | 1.22 | 0.00926 | 0.001 | 131.753
8.5 | 1.274 | 0.00977 | 0.001 | 130.354
9 | 1.326 | 0.01039 | 0 | 127.561
9.5 | 1.376 | 0.01128 | 0 | 122.008
10 | 1.425 | 0.01214 | -0.001 | 117.433
10.5 | 1.472 | 0.01336 | -0.001 | 110.22
11 | 1.518 | 0.01459 | -0.002 | 104.046
11.5 | 1.561 | 0.01604 | -0.002 | 97.351
12 | 1.601 | 0.01774 | -0.003 | 90.246
12.5 | 1.638 | 0.01978 | -0.003 | 82.835
13 | 1.673 | 0.02219 | -0.004 | 75.396
13.5 | 1.704 | 0.02503 | -0.004 | 68.08
14 | 1.733 | 0.0283 | -0.005 | 61.219
14.5 | 1.758 | 0.03193 | -0.005 | 55.067
15 | 1.782 | 0.03546 | -0.006 | 50.261
15.5 | 1.804 | 0.039 | -0.006 | 46.26
16 | 1.823 | 0.04246 | -0.007 | 42.942
16.5 | 1.839 | 0.04602 | -0.007 | 39.961
17 | 1.852 | 0.04968 | -0.008 | 37.279
17.5 | 1.862 | 0.05343 | -0.008 | 34.843
18 | 1.868 | 0.0573 | -0.009 | 32.605
18.5 | 1.872 | 0.06137 | -0.009 | 30.499
19 | 1.87 | 0.06562 | -0.01 | 28.493
19.5 | 1.864 | 0.06997 | -0.01 | 26.643
20 | 1.855 | 0.07451 | -0.011 | 24.899

## 100. Re 8M Mach 0.10 (2)
BIGFOIL.COM POLAR EXPORT
NACA45116
NACA45116 |  |  |  | Cl Max: | 1.739 | at alpha= | 15.5 | deg
XFOIL ncrit=9 |  |  |  | L/D Max: | 181.215 | at alpha= | 9.5 | deg
Re: | 8000000 |  |  | Cd Min: | 0.08919 | at alpha= | 20 | deg
Mach: | 0.1 |  |  | Cl=0 at alpha= | -2.7832 | deg
|  |  |  | @ Cl=0.1, Cd= | 0.006675
|  |  |  | @ Cl=0.4, Cd= | 0.0065045
|  |  |  | @ Cl=0.6, Cd= | 0.0065385
alpha (deg) | Cl | Cd | Cm | Cl/Cd
-20 | -1.6998 | 0.02254 | -0.0642 | -75.4126
-19.5 | -1.6788 | 0.02089 | -0.0595 | -80.3638
-19 | -1.6503 | 0.01969 | -0.0552 | -83.8141
-18.5 | -1.6201 | 0.01856 | -0.0509 | -87.2899
-18 | -1.5869 | 0.01756 | -0.0469 | -90.3702
-17.5 | -1.5513 | 0.0167 | -0.0429 | -92.8922
-17 | -1.493 | 0.01582 | -0.0433 | -94.3742
-16.5 | -1.3789 | 0.01462 | -0.055 | -94.316
-16 | -1.2993 | 0.01412 | -0.0596 | -92.0184
-15.5 | -1.2634 | 0.01366 | -0.0553 | -92.489
-15 | -1.227 | 0.01307 | -0.051 | -93.8791
-14.5 | -1.187 | 0.01251 | -0.0474 | -94.8841
-14 | -1.1457 | 0.01203 | -0.0439 | -95.2369
-13.5 | -1.1038 | 0.01164 | -0.0405 | -94.8282
-13 | -1.0604 | 0.01131 | -0.0373 | -93.7577
-12.5 | -1.0132 | 0.01098 | -0.0349 | -92.2769
-12 | -0.9646 | 0.01067 | -0.0327 | -90.403
-11.5 | -0.9156 | 0.01027 | -0.0306 | -89.1529
-11 | -0.866 | 0.00991 | -0.0287 | -87.3865
-10.5 | -0.8153 | 0.00959 | -0.0269 | -85.0156
-10 | -0.7641 | 0.00931 | -0.0252 | -82.073
-9.5 | -0.7126 | 0.00908 | -0.0236 | -78.4802
-9 | -0.6607 | 0.00879 | -0.022 | -75.165
-8.5 | -0.609 | 0.00853 | -0.0205 | -71.3951
-8 | -0.5565 | 0.00829 | -0.0191 | -67.1291
-7.5 | -0.5038 | 0.00812 | -0.0177 | -62.0443
-7 | -0.4512 | 0.0079 | -0.0163 | -57.1139
-6.5 | -0.3984 | 0.0077 | -0.015 | -51.7403
-6 | -0.3453 | 0.00757 | -0.0138 | -45.6143
-5.5 | -0.292 | 0.00738 | -0.0126 | -39.5664
-5 | -0.2388 | 0.00725 | -0.0114 | -32.9379
-4.5 | -0.1851 | 0.00713 | -0.0103 | -25.9607
-4 | -0.1314 | 0.007 | -0.0092 | -18.7714
-3.5 | -0.0776 | 0.00693 | -0.0082 | -11.1977
-3 | -0.0235 | 0.00681 | -0.0073 | -3.4508
-2.5 | 0.0307 | 0.00674 | -0.0064 | 4.5549
-2 | 0.0848 | 0.0067 | -0.0055 | 12.6567
-1.5 | 0.1395 | 0.00661 | -0.0047 | 21.1044
-1 | 0.1937 | 0.00658 | -0.0039 | 29.4377
-0.5 | 0.2483 | 0.00655 | -0.0032 | 37.9084
0 | 0.3032 | 0.00651 | -0.0026 | 46.5745
0.5 | 0.3574 | 0.00652 | -0.0019 | 54.816
1 | 0.4123 | 0.0065 | -0.0013 | 63.4308
1.5 | 0.4668 | 0.0065 | -0.0008 | 71.8154
2 | 0.5208 | 0.00654 | -0.0001 | 79.633
2.5 | 0.5754 | 0.00652 | 0.0004 | 88.2515
3 | 0.6287 | 0.00656 | 0.0012 | 95.8384
3.5 | 0.6796 | 0.00648 | 0.0023 | 104.8765
4 | 0.6868 | 0.00514 | 0.0126 | 133.6187
4.5 | 0.7271 | 0.00507 | 0.0162 | 143.4122
5 | 0.7753 | 0.00512 | 0.018 | 151.4258
5.5 | 0.8269 | 0.00522 | 0.019 | 158.41
6 | 0.8784 | 0.00541 | 0.0199 | 162.366
6.5 | 0.9315 | 0.00553 | 0.0205 | 168.4448
7 | 0.9892 | 0.00578 | 0.0199 | 171.1419
7.5 | 1.0428 | 0.00596 | 0.0202 | 174.9664
8 | 1.1076 | 0.00626 | 0.0179 | 176.9329
8.5 | 1.1748 | 0.00651 | 0.0151 | 180.4608
9 | 1.2399 | 0.00688 | 0.0125 | 180.218
9.5 | 1.2975 | 0.00716 | 0.0116 | 181.2151
10 | 1.3436 | 0.00755 | 0.0131 | 177.9603
10.5 | 1.4012 | 0.00805 | 0.0118 | 174.0621
11 | 1.4568 | 0.00859 | 0.0109 | 169.5925
11.5 | 1.5038 | 0.00926 | 0.0116 | 162.3974
12 | 1.5452 | 0.00991 | 0.0133 | 155.9233
12.5 | 1.5785 | 0.01062 | 0.0164 | 148.6347
13 | 1.6206 | 0.01173 | 0.0167 | 138.1586
13.5 | 1.6612 | 0.0129 | 0.0168 | 128.7752
14 | 1.6932 | 0.01463 | 0.0174 | 115.7348
14.5 | 1.7172 | 0.01707 | 0.0178 | 100.5975
15 | 1.7293 | 0.02083 | 0.0177 | 83.0197
15.5 | 1.739 | 0.02474 | 0.0178 | 70.291
16 | 1.7204 | 0.03013 | 0.0204 | 57.0992
16.5 | 1.6967 | 0.03627 | 0.0224 | 46.7797
17 | 1.6724 | 0.04294 | 0.0235 | 38.9474
17.5 | 1.6532 | 0.04956 | 0.0238 | 33.3575
18 | 1.6202 | 0.0579 | 0.0236 | 27.9827
18.5 | 1.5999 | 0.06518 | 0.023 | 24.5459
19 | 1.5795 | 0.0726 | 0.0221 | 21.7562
19.5 | 1.5446 | 0.08201 | 0.0205 | 18.8343
20 | 1.53 | 0.08919 | 0.019 | 17.1544

## 101. Re 8M Mach 0.25 (1)
BIGFOIL.COM POLAR EXPORT
NACA45116
NACA45116 |  |  |  | Cl Max: | 1.808 | at alpha= | 16.5 | deg
JavaFoil+Calcfoil stall+Eppler ext transition |  |  |  | L/D Max: | 127.004 | at alpha= | 7 | deg
Re: | 8000000 |  |  | Cd Min: | 0.00661 | at alpha= | 4.5 | deg
Mach: | 0.25 |  |  | Cl=0 at alpha= | -2.0938 | deg
|  |  |  | @ Cl=0.1, Cd= | 0.00935
|  |  |  | @ Cl=0.4, Cd= | 0.0088444
|  |  |  | @ Cl=0.6, Cd= | 0.0090622
alpha (deg) | Cl | Cd | Cm | Cl/Cd
-18 | -0.575 | 0.14756 | 0.006 | -3.895
-17.5 | -0.611 | 0.1389 | 0.007 | -4.4
-17 | -0.645 | 0.13009 | 0.007 | -4.955
-16.5 | -0.675 | 0.12232 | 0.007 | -5.518
-16 | -0.702 | 0.11483 | 0.007 | -6.111
-15.5 | -0.725 | 0.10755 | 0.007 | -6.74
-15 | -0.742 | 0.10104 | 0.007 | -7.348
-14.5 | -0.756 | 0.09528 | 0.007 | -7.93
-14 | -0.765 | 0.08932 | 0.007 | -8.564
-13.5 | -0.77 | 0.08381 | 0.007 | -9.192
-13 | -0.772 | 0.07839 | 0.008 | -9.843
-12.5 | -0.769 | 0.07317 | 0.008 | -10.509
-12 | -0.762 | 0.06825 | 0.008 | -11.167
-11.5 | -0.752 | 0.06322 | 0.008 | -11.891
-11 | -0.738 | 0.0584 | 0.008 | -12.629
-10.5 | -0.72 | 0.05345 | 0.008 | -13.474
-10 | -0.7 | 0.04845 | 0.008 | -14.448
-9.5 | -0.687 | 0.03864 | 0.009 | -17.771
-9 | -0.766 | 0.00948 | 0.012 | -80.837
-8.5 | -0.726 | 0.00969 | 0.012 | -74.919
-8 | -0.681 | 0.01001 | 0.011 | -68.027
-7.5 | -0.633 | 0.01049 | 0.011 | -60.39
-7 | -0.583 | 0.01018 | 0.011 | -57.236
-6.5 | -0.53 | 0.00996 | 0.011 | -53.227
-6 | -0.475 | 0.01054 | 0.011 | -45.078
-5.5 | -0.418 | 0.01025 | 0.011 | -40.821
-5 | -0.36 | 0.01 | 0.01 | -36.005
-4.5 | -0.3 | 0.00987 | 0.01 | -30.408
-4 | -0.239 | 0.00973 | 0.01 | -24.601
-3.5 | -0.177 | 0.00914 | 0.01 | -19.419
-3 | -0.115 | 0.00901 | 0.009 | -12.755
-2.5 | -0.052 | 0.00965 | 0.009 | -5.363
-2 | 0.012 | 0.00944 | 0.009 | 1.261
-1.5 | 0.076 | 0.00938 | 0.009 | 8.094
-1 | 0.14 | 0.0093 | 0.008 | 15.083
-0.5 | 0.205 | 0.0092 | 0.008 | 22.232
0 | 0.269 | 0.00887 | 0.008 | 30.262
0.5 | 0.332 | 0.00884 | 0.007 | 37.619
1 | 0.396 | 0.00884 | 0.007 | 44.829
1.5 | 0.46 | 0.00891 | 0.007 | 51.604
2 | 0.523 | 0.00913 | 0.006 | 57.277
2.5 | 0.586 | 0.00914 | 0.006 | 64.142
3 | 0.649 | 0.00879 | 0.006 | 73.827
3.5 | 0.712 | 0.0068 | 0.005 | 104.678
4 | 0.774 | 0.00669 | 0.005 | 115.729
4.5 | 0.836 | 0.00661 | 0.004 | 126.522
5 | 0.897 | 0.00747 | 0.004 | 120.106
5.5 | 0.958 | 0.00773 | 0.003 | 123.877
6 | 1.017 | 0.00804 | 0.003 | 126.514
6.5 | 1.076 | 0.00854 | 0.003 | 125.949
7 | 1.134 | 0.00893 | 0.002 | 127.004
7.5 | 1.19 | 0.00939 | 0.002 | 126.668
8 | 1.244 | 0.00994 | 0.001 | 125.211
8.5 | 1.298 | 0.0106 | 0.001 | 122.46
9 | 1.349 | 0.01138 | 0 | 118.567
9.5 | 1.399 | 0.01234 | 0 | 113.394
10 | 1.447 | 0.01358 | -0.001 | 106.57
10.5 | 1.494 | 0.01489 | -0.001 | 100.37
11 | 1.539 | 0.01664 | -0.002 | 92.483
11.5 | 1.582 | 0.01841 | -0.002 | 85.895
12 | 1.62 | 0.02049 | -0.003 | 79.077
12.5 | 1.655 | 0.02295 | -0.003 | 72.111
13 | 1.687 | 0.02588 | -0.004 | 65.182
13.5 | 1.715 | 0.02932 | -0.004 | 58.477
14 | 1.739 | 0.03329 | -0.005 | 52.24
14.5 | 1.76 | 0.03745 | -0.005 | 46.983
15 | 1.778 | 0.04143 | -0.006 | 42.913
15.5 | 1.793 | 0.0454 | -0.006 | 39.49
16 | 1.803 | 0.04942 | -0.007 | 36.493
16.5 | 1.808 | 0.05355 | -0.007 | 33.761
17 | 1.808 | 0.05782 | -0.008 | 31.274
17.5 | 1.803 | 0.06227 | -0.008 | 28.96
18 | 1.793 | 0.06697 | -0.009 | 26.779
18.5 | 1.778 | 0.07187 | -0.009 | 24.743
19 | 1.754 | 0.07704 | -0.01 | 22.771
19.5 | 1.724 | 0.08242 | -0.01 | 20.921
20 | 1.689 | 0.08811 | -0.011 | 19.168

## 102. Re 8M Mach 0.25 (2)
BIGFOIL.COM POLAR EXPORT
NACA45116
NACA45116 |  |  |  | Cl Max: | 1.7385 | at alpha= | 14.5 | deg
XFOIL ncrit=9 |  |  |  | L/D Max: | 179.37 | at alpha= | 8.5 | deg
Re: | 8000000 |  |  | Cd Min: | 0.17359 | at alpha= | -20 | deg
Mach: | 0.25 |  |  | Cl=0 at alpha= | -2.8312 | deg
|  |  |  | @ Cl=0.1, Cd= | 0.0067312
|  |  |  | @ Cl=0.4, Cd= | 0.0065808
|  |  |  | @ Cl=0.6, Cd= | 0.0066314
alpha (deg) | Cl | Cd | Cm | Cl/Cd
-20 | -0.6916 | 0.17359 | 0.0115 | -3.9841
-18 | -1.5119 | 0.03169 | -0.0845 | -47.7091
-17.5 | -1.5319 | 0.02662 | -0.0775 | -57.547
-17 | -1.5091 | 0.02282 | -0.0739 | -66.1306
-16.5 | -1.4189 | 0.01952 | -0.0802 | -72.6895
-16 | -1.3394 | 0.01776 | -0.0834 | -75.4167
-15.5 | -1.3099 | 0.01675 | -0.0767 | -78.203
-15 | -1.2754 | 0.01591 | -0.0706 | -80.1634
-14.5 | -1.2386 | 0.01503 | -0.0648 | -82.4085
-14 | -1.1983 | 0.0143 | -0.0594 | -83.7972
-13.5 | -1.1567 | 0.01354 | -0.0543 | -85.4284
-13 | -1.111 | 0.01278 | -0.05 | -86.9327
-12.5 | -1.0613 | 0.01216 | -0.0465 | -87.278
-12 | -1.0097 | 0.01164 | -0.0432 | -86.744
-11.5 | -0.9568 | 0.01117 | -0.0403 | -85.658
-11 | -0.9031 | 0.01076 | -0.0376 | -83.9312
-10.5 | -0.849 | 0.01034 | -0.035 | -82.1083
-10 | -0.7942 | 0.00986 | -0.0327 | -80.5477
-9.5 | -0.7394 | 0.0095 | -0.0304 | -77.8316
-9 | -0.6839 | 0.00919 | -0.0284 | -74.4178
-8.5 | -0.6286 | 0.00894 | -0.0263 | -70.3132
-8 | -0.5732 | 0.00858 | -0.0244 | -66.8065
-7.5 | -0.5183 | 0.00834 | -0.0225 | -62.1463
-7 | -0.4624 | 0.00812 | -0.0208 | -56.9458
-6.5 | -0.4073 | 0.0079 | -0.019 | -51.557
-6 | -0.3522 | 0.00769 | -0.0174 | -45.7997
-5.5 | -0.2963 | 0.00753 | -0.0159 | -39.3493
-5 | -0.2416 | 0.00737 | -0.0142 | -32.7815
-4.5 | -0.1857 | 0.00722 | -0.0129 | -25.7202
-4 | -0.1303 | 0.00709 | -0.0115 | -18.378
-3.5 | -0.0748 | 0.007 | -0.0102 | -10.6857
-3 | -0.0188 | 0.00688 | -0.009 | -2.7326
-2.5 | 0.0369 | 0.00683 | -0.0078 | 5.4026
-2 | 0.0929 | 0.00674 | -0.0068 | 13.7834
-1.5 | 0.1492 | 0.00667 | -0.0058 | 22.3688
-1 | 0.2049 | 0.00666 | -0.0048 | 30.7658
-0.5 | 0.2617 | 0.0066 | -0.004 | 39.6515
0 | 0.3178 | 0.00659 | -0.0031 | 48.2246
0.5 | 0.3739 | 0.00659 | -0.0023 | 56.7375
1 | 0.4306 | 0.00657 | -0.0016 | 65.5403
1.5 | 0.4861 | 0.00661 | -0.0007 | 73.5401
2 | 0.5426 | 0.00661 | 0 | 82.0877
2.5 | 0.5987 | 0.00663 | 0.0007 | 90.3017
3 | 0.6534 | 0.00669 | 0.0017 | 97.6682
3.5 | 0.7074 | 0.00661 | 0.0028 | 107.0197
4 | 0.7134 | 0.00532 | 0.0137 | 134.0977
4.5 | 0.7529 | 0.00522 | 0.0179 | 144.2337
5 | 0.8024 | 0.00525 | 0.0201 | 152.8381
5.5 | 0.8537 | 0.0054 | 0.0217 | 158.0926
6 | 0.9085 | 0.00554 | 0.0226 | 163.9892
6.5 | 0.9626 | 0.00573 | 0.0236 | 167.993
7 | 1.0235 | 0.00597 | 0.0231 | 171.4405
7.5 | 1.0826 | 0.00621 | 0.0229 | 174.3317
8 | 1.1526 | 0.00653 | 0.0203 | 176.5084
8.5 | 1.2251 | 0.00683 | 0.0171 | 179.3704
9 | 1.291 | 0.0072 | 0.0153 | 179.3056
9.5 | 1.3466 | 0.00759 | 0.0157 | 177.4177
10 | 1.3982 | 0.00797 | 0.0169 | 175.4329
10.5 | 1.4575 | 0.00855 | 0.0162 | 170.4678
11 | 1.5072 | 0.0092 | 0.0173 | 163.8261
11.5 | 1.5523 | 0.00997 | 0.019 | 155.6971
12 | 1.5859 | 0.01076 | 0.0229 | 147.3885
12.5 | 1.6324 | 0.01189 | 0.0231 | 137.2918
13 | 1.6713 | 0.0135 | 0.0236 | 123.8
13.5 | 1.7054 | 0.01553 | 0.024 | 109.8133
14 | 1.7275 | 0.01865 | 0.0242 | 92.6273
14.5 | 1.7385 | 0.023 | 0.0238 | 75.587
15 | 1.7273 | 0.02941 | 0.0233 | 58.7317
15.5 | 1.6968 | 0.03611 | 0.0257 | 46.9898
16 | 1.6614 | 0.04365 | 0.0272 | 38.0619
16.5 | 1.6299 | 0.05119 | 0.0281 | 31.8402
17 | 1.5948 | 0.05949 | 0.0282 | 26.8079
17.5 | 1.5691 | 0.06727 | 0.0277 | 23.3254
18 | 1.5437 | 0.07527 | 0.0268 | 20.5088
18.5 | 1.5103 | 0.08445 | 0.0251 | 17.884
19 | 1.4894 | 0.0925 | 0.0235 | 16.1016
19.5 | 1.4658 | 0.10098 | 0.0214 | 14.5157

## 103. Re 8M Mach 0.50 (1)
BIGFOIL.COM POLAR EXPORT
NACA45116
NACA45116 |  |  |  | Cl Max: | 1.634 | at alpha= | 12 | deg
JavaFoil+Calcfoil stall+Eppler ext transition |  |  |  | L/D Max: | 107.695 | at alpha= | 5 | deg
Re: | 8000000 |  |  | Cd Min: | 0.00793 | at alpha= | 3.5 | deg
Mach: | 0.5 |  |  | Cl=0 at alpha= | -2.0929 | deg
|  |  |  | @ Cl=0.1, Cd= | 0.0090618
|  |  |  | @ Cl=0.4, Cd= | 0.0085841
|  |  |  | @ Cl=0.6, Cd= | 0.0092738
alpha (deg) | Cl | Cd | Cm | Cl/Cd
-20 | -0.996 | 0.14006 | 0.008 | -7.115
-19.5 | -0.971 | 0.13098 | 0.008 | -7.417
-19 | -0.941 | 0.13803 | 0.008 | -6.817
-18.5 | -0.915 | 0.12786 | 0.008 | -7.156
-18 | -0.889 | 0.11968 | 0.008 | -7.43
-17.5 | -0.859 | 0.13035 | 0.008 | -6.587
-17 | -0.833 | 0.11719 | 0.008 | -7.104
-16.5 | -0.807 | 0.10807 | 0.008 | -7.467
-16 | -0.779 | 0.10975 | 0.008 | -7.096
-15.5 | -0.75 | 0.10732 | 0.008 | -6.984
-15 | -0.724 | 0.09735 | 0.008 | -7.438
-14.5 | -0.699 | 0.08928 | 0.008 | -7.828
-14 | -0.667 | 0.09533 | 0.008 | -6.994
-13.5 | -0.641 | 0.08598 | 0.008 | -7.456
-13 | -0.612 | 0.08702 | 0.008 | -7.036
-12.5 | -0.584 | 0.0826 | 0.008 | -7.069
-12 | -0.558 | 0.07456 | 0.008 | -7.488
-11.5 | -0.528 | 0.07819 | 0.007 | -6.749
-11 | -0.501 | 0.06989 | 0.008 | -7.175
-10.5 | -0.472 | 0.0705 | 0.007 | -6.7
-10 | -0.445 | 0.06438 | 0.007 | -6.916
-9.5 | -0.417 | 0.06477 | 0.007 | -6.432
-9 | -0.39 | 0.05859 | 0.007 | -6.648
-8.5 | -0.361 | 0.05866 | 0.007 | -6.149
-8 | -0.333 | 0.05576 | 0.007 | -5.971
-7.5 | -0.305 | 0.05375 | 0.007 | -5.671
-7 | -0.429 | 0.04443 | 0.008 | -9.647
-6.5 | -0.429 | 0.03885 | 0.008 | -11.038
-6 | -0.41 | 0.03126 | 0.009 | -13.125
-5.5 | -0.441 | 0.0097 | 0.012 | -45.416
-5 | -0.386 | 0.01014 | 0.012 | -38.088
-4.5 | -0.326 | 0.00984 | 0.011 | -33.116
-4 | -0.262 | 0.00964 | 0.011 | -27.161
-3.5 | -0.195 | 0.00946 | 0.011 | -20.658
-3 | -0.127 | 0.00893 | 0.011 | -14.233
-2.5 | -0.057 | 0.00939 | 0.01 | -6.109
-2 | 0.013 | 0.00927 | 0.01 | 1.428
-1.5 | 0.085 | 0.00914 | 0.01 | 9.249
-1 | 0.156 | 0.00877 | 0.009 | 17.822
-0.5 | 0.228 | 0.00878 | 0.009 | 25.979
0 | 0.299 | 0.00875 | 0.009 | 34.179
0.5 | 0.37 | 0.00847 | 0.008 | 43.704
1 | 0.441 | 0.00874 | 0.008 | 50.432
1.5 | 0.511 | 0.00879 | 0.007 | 58.165
2 | 0.581 | 0.00926 | 0.007 | 62.748
2.5 | 0.65 | 0.00931 | 0.007 | 69.865
3 | 0.719 | 0.00944 | 0.006 | 76.124
3.5 | 0.787 | 0.00793 | 0.006 | 99.16
4 | 0.853 | 0.00828 | 0.005 | 103.032
4.5 | 0.919 | 0.00865 | 0.005 | 106.195
5 | 0.982 | 0.00912 | 0.004 | 107.695
5.5 | 1.044 | 0.00971 | 0.004 | 107.53
6 | 1.105 | 0.01038 | 0.003 | 106.365
6.5 | 1.163 | 0.01126 | 0.003 | 103.251
7 | 1.219 | 0.01227 | 0.002 | 99.371
7.5 | 1.274 | 0.01349 | 0.002 | 94.425
8 | 1.327 | 0.01493 | 0.001 | 88.855
8.5 | 1.378 | 0.01668 | 0.001 | 82.595
9 | 1.426 | 0.01867 | 0 | 76.4
9.5 | 1.473 | 0.02089 | 0 | 70.481
10 | 1.516 | 0.02348 | -0.001 | 64.586
10.5 | 1.557 | 0.02649 | -0.001 | 58.763
11 | 1.593 | 0.0302 | -0.002 | 52.739
11.5 | 1.621 | 0.0347 | -0.002 | 46.703
12 | 1.634 | 0.04004 | -0.003 | 40.819
12.5 | 1.631 | 0.04707 | -0.003 | 34.649
13 | 1.603 | 0.05634 | -0.004 | 28.456
13.5 | 1.531 | 0.06621 | -0.004 | 23.125
14 | 1.307 | 0.0793 | -0.005 | 16.485
14.5 | 1.013 | 0.08766 | -0.005 | 11.553
15 | 1.04 | 0.09355 | -0.006 | 11.113
15.5 | 1.068 | 0.09682 | -0.006 | 11.028
16 | 1.096 | 0.0983 | -0.007 | 11.154
16.5 | 1.12 | 0.1078 | -0.007 | 10.391
17 | 1.139 | 0.12538 | -0.008 | 9.085

## 104. Re 8M Mach 0.50 (2)
BIGFOIL.COM POLAR EXPORT
NACA45116
NACA45116 |  |  |  | Cl Max: | 1.7319 | at alpha= | 12 | deg
XFOIL ncrit=9 |  |  |  | L/D Max: | 165.901 | at alpha= | 7.5 | deg
Re: | 8000000 |  |  | Cd Min: | 0.11236 | at alpha= | 17 | deg
Mach: | 0.5 |  |  | Cl=0 at alpha= | -3.066 | deg
|  |  |  | @ Cl=0.1, Cd= | 0.007114
|  |  |  | @ Cl=0.4, Cd= | 0.0069276
|  |  |  | @ Cl=0.6, Cd= | 0.0070309
alpha (deg) | Cl | Cd | Cm | Cl/Cd
-13 | -0.297 | 0.09464 | -0.0759 | -3.1382
-12.5 | -0.3004 | 0.08656 | -0.0804 | -3.4704
-12 | -0.3133 | 0.07777 | -0.0855 | -4.0285
-11.5 | -0.3477 | 0.06714 | -0.0925 | -5.1787
-11 | -0.376 | 0.05737 | -0.1002 | -6.5539
-10.5 | -0.4172 | 0.04943 | -0.1033 | -8.4402
-10 | -0.4671 | 0.0435 | -0.0981 | -10.7379
-9.5 | -0.5188 | 0.03895 | -0.0863 | -13.3196
-9 | -0.565 | 0.03291 | -0.0751 | -17.168
-8.5 | -0.5979 | 0.02602 | -0.0643 | -22.9785
-8 | -0.6312 | 0.01718 | -0.0532 | -36.7404
-7.5 | -0.6016 | 0.01159 | -0.0466 | -51.9068
-7 | -0.5286 | 0.00991 | -0.0431 | -53.3401
-6.5 | -0.4545 | 0.00909 | -0.0399 | -50
-6 | -0.3841 | 0.00864 | -0.0364 | -44.456
-5.5 | -0.3151 | 0.00828 | -0.0331 | -38.0556
-5 | -0.2486 | 0.00796 | -0.0298 | -31.2312
-4.5 | -0.1832 | 0.00775 | -0.0267 | -23.6387
-4 | -0.1186 | 0.00752 | -0.0237 | -15.7713
-3.5 | -0.0552 | 0.0074 | -0.0208 | -7.4595
-3 | 0.0084 | 0.00724 | -0.0182 | 1.1602
-2.5 | 0.072 | 0.00715 | -0.0158 | 10.0699
-2 | 0.1343 | 0.00707 | -0.0133 | 18.9958
-1.5 | 0.1981 | 0.00699 | -0.0112 | 28.3405
-1 | 0.2609 | 0.00696 | -0.0092 | 37.4856
-0.5 | 0.3244 | 0.00694 | -0.0073 | 46.7435
0 | 0.3881 | 0.00692 | -0.0056 | 56.0838
0.5 | 0.4508 | 0.00696 | -0.0037 | 64.7701
1 | 0.515 | 0.00696 | -0.0022 | 73.9943
1.5 | 0.5779 | 0.00701 | -0.0004 | 82.4394
2 | 0.6413 | 0.00707 | 0.0013 | 90.7072
2.5 | 0.7049 | 0.00713 | 0.003 | 98.864
3 | 0.7662 | 0.00724 | 0.0051 | 105.8287
3.5 | 0.8289 | 0.00728 | 0.007 | 113.8599
4 | 0.8423 | 0.00625 | 0.0183 | 134.768
4.5 | 0.8689 | 0.00596 | 0.0275 | 145.7886
5 | 0.9163 | 0.00598 | 0.0328 | 153.2274
5.5 | 0.9676 | 0.00618 | 0.0372 | 156.5696
6 | 1.0269 | 0.00641 | 0.0401 | 160.2028
7 | 1.1927 | 0.00723 | 0.0366 | 164.9654
7.5 | 1.2791 | 0.00771 | 0.0344 | 165.9014
8 | 1.3538 | 0.00825 | 0.0346 | 164.097
8.5 | 1.4108 | 0.00883 | 0.038 | 159.7735
9 | 1.4783 | 0.00963 | 0.0392 | 153.5099
9.5 | 1.5423 | 0.01065 | 0.0406 | 144.8169
10 | 1.6023 | 0.01191 | 0.0423 | 134.534
11 | 1.6885 | 0.01635 | 0.0468 | 103.2722
11.5 | 1.7209 | 0.02027 | 0.0467 | 84.8989
12 | 1.7319 | 0.02559 | 0.0467 | 67.6788
12.5 | 1.7238 | 0.03195 | 0.0469 | 53.9531
13 | 1.6795 | 0.04058 | 0.0468 | 41.3874
13.5 | 1.6338 | 0.04955 | 0.0461 | 32.9728
14 | 1.5995 | 0.05812 | 0.0448 | 27.5206
14.5 | 1.5543 | 0.06786 | 0.0426 | 22.9045
15.5 | 1.4784 | 0.08551 | 0.0404 | 17.2892
16 | 1.4458 | 0.0943 | 0.0389 | 15.3319
16.5 | 1.4126 | 0.10345 | 0.0367 | 13.6549
17 | 1.3849 | 0.11236 | 0.0344 | 12.3256

## 105. Re 10M Mach 0.00 (1)
BIGFOIL.COM POLAR EXPORT
NACA45116
NACA45116 |  |  |  | Cl Max: | 1.887 | at alpha= | 19 | deg
JavaFoil+Calcfoil stall+Eppler ext transition |  |  |  | L/D Max: | 135.442 | at alpha= | 5.5 | deg
Re: | 10000000 |  |  | Cd Min: | 0.00666 | at alpha= | 4 | deg
Mach: | 0 |  |  | Cl=0 at alpha= | -2.0968 | deg
|  |  |  | @ Cl=0.1, Cd= | 0.0088807
|  |  |  | @ Cl=0.4, Cd= | 0.0093287
|  |  |  | @ Cl=0.6, Cd= | 0.0088474
alpha (deg) | Cl | Cd | Cm | Cl/Cd
-16 | -0.918 | 0.09857 | 0.007 | -9.312
-15.5 | -0.915 | 0.09322 | 0.007 | -9.812
-15 | -0.908 | 0.08799 | 0.008 | -10.321
-14.5 | -0.899 | 0.08293 | 0.008 | -10.845
-14 | -0.888 | 0.07797 | 0.008 | -11.394
-13.5 | -0.875 | 0.07291 | 0.008 | -12.008
-13 | -0.86 | 0.06788 | 0.008 | -12.677
-12.5 | -0.844 | 0.06278 | 0.008 | -13.439
-12 | -0.825 | 0.05739 | 0.008 | -14.384
-11.5 | -0.808 | 0.05032 | 0.009 | -16.067
-11 | -0.921 | 0.01133 | 0.012 | -81.296
-10.5 | -0.888 | 0.01077 | 0.012 | -82.473
-10 | -0.851 | 0.00973 | 0.011 | -87.46
-9.5 | -0.811 | 0.01007 | 0.011 | -80.54
-9 | -0.769 | 0.0098 | 0.011 | -78.434
-8.5 | -0.723 | 0.01019 | 0.011 | -70.972
-8 | -0.675 | 0.00998 | 0.011 | -67.628
-7.5 | -0.625 | 0.0097 | 0.011 | -64.412
-7 | -0.573 | 0.01021 | 0.011 | -56.128
-6.5 | -0.52 | 0.01 | 0.011 | -51.941
-6 | -0.465 | 0.00981 | 0.01 | -47.358
-5.5 | -0.408 | 0.0096 | 0.01 | -42.527
-5 | -0.351 | 0.00944 | 0.01 | -37.146
-4.5 | -0.292 | 0.01005 | 0.01 | -29.075
-4 | -0.233 | 0.00991 | 0.01 | -23.482
-3.5 | -0.172 | 0.00975 | 0.009 | -17.678
-3 | -0.112 | 0.00964 | 0.009 | -11.576
-2.5 | -0.05 | 0.0095 | 0.009 | -5.281
-2 | 0.012 | 0.00942 | 0.009 | 1.225
-1.5 | 0.074 | 0.00891 | 0.008 | 8.265
-1 | 0.136 | 0.00884 | 0.008 | 15.376
-0.5 | 0.198 | 0.00882 | 0.008 | 22.474
0 | 0.26 | 0.00945 | 0.007 | 27.53
0.5 | 0.322 | 0.00938 | 0.007 | 34.334
1 | 0.384 | 0.00945 | 0.007 | 40.653
1.5 | 0.446 | 0.00898 | 0.006 | 49.64
2 | 0.507 | 0.00899 | 0.006 | 56.424
2.5 | 0.569 | 0.00901 | 0.006 | 63.091
3 | 0.63 | 0.00869 | 0.005 | 72.481
3.5 | 0.691 | 0.00683 | 0.005 | 101.082
4 | 0.751 | 0.00666 | 0.005 | 112.858
4.5 | 0.812 | 0.00684 | 0.004 | 118.721
5 | 0.872 | 0.00696 | 0.004 | 125.24
5.5 | 0.931 | 0.00687 | 0.003 | 135.442
6 | 0.99 | 0.00773 | 0.003 | 128.086
6.5 | 1.048 | 0.00799 | 0.003 | 131.216
7 | 1.105 | 0.0083 | 0.002 | 133.247
7.5 | 1.162 | 0.00863 | 0.002 | 134.55
8 | 1.217 | 0.00906 | 0.001 | 134.227
8.5 | 1.27 | 0.00953 | 0.001 | 133.337
9 | 1.322 | 0.01013 | 0 | 130.589
9.5 | 1.373 | 0.01095 | 0 | 125.331
10 | 1.422 | 0.01178 | -0.001 | 120.752
10.5 | 1.469 | 0.01296 | -0.001 | 113.374
11 | 1.515 | 0.01414 | -0.002 | 107.109
11.5 | 1.558 | 0.01556 | -0.002 | 100.151
12 | 1.598 | 0.01723 | -0.003 | 92.724
12.5 | 1.635 | 0.01926 | -0.003 | 84.926
13 | 1.67 | 0.02162 | -0.004 | 77.233
13.5 | 1.702 | 0.0244 | -0.004 | 69.74
14 | 1.731 | 0.02749 | -0.005 | 62.974
14.5 | 1.758 | 0.03064 | -0.005 | 57.395
15 | 1.784 | 0.03379 | -0.006 | 52.79
15.5 | 1.808 | 0.03692 | -0.006 | 48.955
16 | 1.828 | 0.04013 | -0.007 | 45.558
16.5 | 1.846 | 0.04339 | -0.007 | 42.536
17 | 1.86 | 0.04678 | -0.008 | 39.767
17.5 | 1.872 | 0.05026 | -0.008 | 37.247
18 | 1.881 | 0.05396 | -0.009 | 34.857
18.5 | 1.886 | 0.05779 | -0.009 | 32.645
19 | 1.887 | 0.06172 | -0.01 | 30.578
19.5 | 1.884 | 0.06586 | -0.01 | 28.612
20 | 1.879 | 0.07011 | -0.011 | 26.796

## 106. Re 10M Mach 0.00 (2)
BIGFOIL.COM POLAR EXPORT
NACA45116
NACA45116 |  |  |  | Cl Max: | 1.7356 | at alpha= | 16 | deg
XFOIL ncrit=9 |  |  |  | L/D Max: | 187.558 | at alpha= | 9 | deg
Re: | 10000000 |  |  | Cd Min: | 0.08323 | at alpha= | 20 | deg
Mach: | 0 |  |  | Cl=0 at alpha= | -2.7491 | deg
|  |  |  | @ Cl=0.1, Cd= | 0.0064162
|  |  |  | @ Cl=0.4, Cd= | 0.00628
|  |  |  | @ Cl=0.6, Cd= | 0.0063409
alpha (deg) | Cl | Cd | Cm | Cl/Cd
-20 | -1.7206 | 0.01968 | -0.0545 | -87.4289
-19.5 | -1.6937 | 0.01846 | -0.0503 | -91.7497
-19 | -1.6616 | 0.01754 | -0.0465 | -94.732
-18.5 | -1.6282 | 0.01664 | -0.0428 | -97.8486
-18 | -1.5932 | 0.01581 | -0.0392 | -100.7717
-17.5 | -1.5208 | 0.01487 | -0.0429 | -102.273
-17 | -1.406 | 0.0138 | -0.0553 | -101.8841
-16.5 | -1.3397 | 0.0134 | -0.0577 | -99.9776
-16 | -1.3047 | 0.01305 | -0.0535 | -99.977
-15.5 | -1.2671 | 0.01266 | -0.0497 | -100.0869
-15 | -1.2287 | 0.01226 | -0.046 | -100.2202
-14.5 | -1.1883 | 0.01175 | -0.0428 | -101.1319
-14 | -1.1472 | 0.01131 | -0.0395 | -101.4324
-13.5 | -1.1057 | 0.01097 | -0.0363 | -100.7931
-13 | -1.0608 | 0.01064 | -0.0336 | -99.6992
-12.5 | -1.0132 | 0.01034 | -0.0315 | -97.9884
-12 | -0.9648 | 0.01006 | -0.0296 | -95.9046
-11.5 | -0.9157 | 0.00978 | -0.0277 | -93.6299
-11 | -0.8662 | 0.00943 | -0.026 | -91.8558
-10.5 | -0.816 | 0.00912 | -0.0243 | -89.4737
-10 | -0.7655 | 0.00886 | -0.0227 | -86.3995
-9.5 | -0.714 | 0.00862 | -0.0213 | -82.8306
-9 | -0.6623 | 0.00843 | -0.0199 | -78.5647
-8.5 | -0.6107 | 0.00816 | -0.0185 | -74.8407
-8 | -0.5589 | 0.00794 | -0.0171 | -70.3904
-7.5 | -0.5065 | 0.00776 | -0.0158 | -65.2706
-7 | -0.4535 | 0.00759 | -0.0147 | -59.7497
-6.5 | -0.4015 | 0.00741 | -0.0134 | -54.1835
-6 | -0.3482 | 0.00724 | -0.0123 | -48.0939
-5.5 | -0.2951 | 0.00712 | -0.0112 | -41.4466
-5 | -0.2421 | 0.00697 | -0.0101 | -34.7346
-4.5 | -0.1882 | 0.00686 | -0.0092 | -27.4344
-4 | -0.1352 | 0.00676 | -0.0081 | -20
-3.5 | -0.0809 | 0.00666 | -0.0073 | -12.1471
-3 | -0.0271 | 0.00657 | -0.0064 | -4.1248
-2.5 | 0.0269 | 0.00652 | -0.0056 | 4.1258
-2 | 0.0814 | 0.00643 | -0.0048 | 12.6594
-1.5 | 0.1354 | 0.00639 | -0.0041 | 21.1894
-1 | 0.19 | 0.00636 | -0.0034 | 29.8742
-0.5 | 0.2448 | 0.00631 | -0.0028 | 38.7956
0 | 0.2989 | 0.00631 | -0.0022 | 47.3693
0.5 | 0.3538 | 0.00628 | -0.0017 | 56.3376
1 | 0.4083 | 0.00628 | -0.0011 | 65.0159
1.5 | 0.4622 | 0.00631 | -0.0005 | 73.2488
2 | 0.5171 | 0.00629 | -0.0001 | 82.2099
2.5 | 0.5707 | 0.00633 | 0.0005 | 90.158
3 | 0.6245 | 0.00635 | 0.0011 | 98.3465
3.5 | 0.6777 | 0.00633 | 0.0017 | 107.0616
4 | 0.6953 | 0.00526 | 0.0096 | 132.1863
4.5 | 0.7317 | 0.00498 | 0.0139 | 146.9277
5 | 0.7762 | 0.00496 | 0.0164 | 156.4919
5.5 | 0.8246 | 0.00508 | 0.018 | 162.3228
6 | 0.8765 | 0.00516 | 0.0188 | 169.8643
6.5 | 0.9272 | 0.00535 | 0.0197 | 173.3084
7 | 0.9814 | 0.0055 | 0.0199 | 178.4364
7.5 | 1.0344 | 0.00574 | 0.0201 | 180.2091
8 | 1.0893 | 0.00593 | 0.0199 | 183.6931
8.5 | 1.1533 | 0.00623 | 0.0176 | 185.1204
9 | 1.221 | 0.00651 | 0.0144 | 187.5576
9.5 | 1.285 | 0.0069 | 0.0118 | 186.2319
10 | 1.3386 | 0.0073 | 0.0114 | 183.3699
10.5 | 1.3844 | 0.00768 | 0.0127 | 180.2604
11 | 1.4412 | 0.00823 | 0.0113 | 175.1154
11.5 | 1.4915 | 0.00893 | 0.0111 | 167.0213
12 | 1.5318 | 0.00959 | 0.0129 | 159.7289
12.5 | 1.5603 | 0.01021 | 0.0171 | 152.8208
13 | 1.6019 | 0.01129 | 0.0174 | 141.8866
13.5 | 1.6429 | 0.01235 | 0.0175 | 133.0283
14 | 1.67 | 0.01424 | 0.0186 | 117.2753
14.5 | 1.6982 | 0.01625 | 0.0189 | 104.5046
15 | 1.7162 | 0.01925 | 0.0191 | 89.1532
15.5 | 1.7331 | 0.0226 | 0.0188 | 76.6858
16 | 1.7356 | 0.02745 | 0.0183 | 63.2277
16.5 | 1.7222 | 0.03259 | 0.0202 | 52.8444
17 | 1.7025 | 0.03846 | 0.0219 | 44.2668
17.5 | 1.6807 | 0.0451 | 0.0226 | 37.2661
18 | 1.6576 | 0.05225 | 0.0226 | 31.7244
18.5 | 1.6316 | 0.06001 | 0.0222 | 27.1888
19 | 1.6113 | 0.06731 | 0.0214 | 23.9385
19.5 | 1.5815 | 0.07602 | 0.0201 | 20.8037
20 | 1.5652 | 0.08323 | 0.0188 | 18.8057

## 107. Re 10M Mach 0.10 (1)
BIGFOIL.COM POLAR EXPORT
NACA45116
NACA45116 |  |  |  | Cl Max: | 1.875 | at alpha= | 18.5 | deg
JavaFoil+Calcfoil stall+Eppler ext transition |  |  |  | L/D Max: | 133.493 | at alpha= | 7.5 | deg
Re: | 10000000 |  |  | Cd Min: | 0.00659 | at alpha= | 4.5 | deg
Mach: | 0.1 |  |  | Cl=0 at alpha= | -2.0968 | deg
|  |  |  | @ Cl=0.1, Cd= | 0.008907
|  |  |  | @ Cl=0.4, Cd= | 0.0093406
|  |  |  | @ Cl=0.6, Cd= | 0.0088903
alpha (deg) | Cl | Cd | Cm | Cl/Cd
-16 | -0.895 | 0.10025 | 0.007 | -8.931
-15.5 | -0.895 | 0.09502 | 0.007 | -9.415
-15 | -0.89 | 0.08974 | 0.007 | -9.922
-14.5 | -0.884 | 0.08454 | 0.008 | -10.455
-14 | -0.875 | 0.07933 | 0.008 | -11.033
-13.5 | -0.864 | 0.07447 | 0.008 | -11.601
-13 | -0.851 | 0.06945 | 0.008 | -12.246
-12.5 | -0.835 | 0.06446 | 0.008 | -12.953
-12 | -0.817 | 0.05941 | 0.008 | -13.758
-11.5 | -0.8 | 0.05303 | 0.008 | -15.087
-11 | -0.915 | 0.01178 | 0.012 | -77.685
-10.5 | -0.886 | 0.01098 | 0.012 | -80.639
-10 | -0.85 | 0.00928 | 0.012 | -91.585
-9.5 | -0.811 | 0.01022 | 0.011 | -79.358
-9 | -0.769 | 0.00989 | 0.011 | -77.797
-8.5 | -0.724 | 0.01033 | 0.011 | -70.127
-8 | -0.676 | 0.01003 | 0.011 | -67.446
-7.5 | -0.627 | 0.00974 | 0.011 | -64.343
-7 | -0.575 | 0.01033 | 0.011 | -55.643
-6.5 | -0.521 | 0.01012 | 0.011 | -51.533
-6 | -0.466 | 0.00986 | 0.01 | -47.279
-5.5 | -0.41 | 0.0097 | 0.01 | -42.271
-5 | -0.352 | 0.00949 | 0.01 | -37.118
-4.5 | -0.293 | 0.00935 | 0.01 | -31.375
-4 | -0.234 | 0.00993 | 0.01 | -23.535
-3.5 | -0.173 | 0.00977 | 0.009 | -17.72
-3 | -0.112 | 0.00963 | 0.009 | -11.637
-2.5 | -0.05 | 0.00956 | 0.009 | -5.275
-2 | 0.012 | 0.00946 | 0.009 | 1.226
-1.5 | 0.074 | 0.00894 | 0.008 | 8.269
-1 | 0.137 | 0.00886 | 0.008 | 15.42
-0.5 | 0.199 | 0.00881 | 0.008 | 22.621
0 | 0.262 | 0.00944 | 0.007 | 27.702
0.5 | 0.324 | 0.00951 | 0.007 | 34.057
1 | 0.386 | 0.00944 | 0.007 | 40.894
1.5 | 0.448 | 0.009 | 0.006 | 49.758
2 | 0.51 | 0.00901 | 0.006 | 56.552
2.5 | 0.571 | 0.00904 | 0.006 | 63.217
3 | 0.633 | 0.00872 | 0.005 | 72.535
3.5 | 0.694 | 0.00687 | 0.005 | 100.965
4 | 0.755 | 0.00672 | 0.005 | 112.391
4.5 | 0.815 | 0.00659 | 0.004 | 123.807
5 | 0.876 | 0.007 | 0.004 | 125.012
5.5 | 0.935 | 0.00754 | 0.003 | 124.119
6 | 0.994 | 0.00778 | 0.003 | 127.764
6.5 | 1.053 | 0.00805 | 0.003 | 130.737
7 | 1.11 | 0.00837 | 0.002 | 132.643
7.5 | 1.166 | 0.00874 | 0.002 | 133.493
8 | 1.221 | 0.00916 | 0.001 | 133.284
8.5 | 1.275 | 0.00966 | 0.001 | 132.02
9 | 1.327 | 0.01028 | 0 | 129.054
9.5 | 1.377 | 0.01115 | 0 | 123.486
10 | 1.426 | 0.012 | -0.001 | 118.852
10.5 | 1.473 | 0.01323 | -0.001 | 111.379
11 | 1.519 | 0.01447 | -0.002 | 104.943
11.5 | 1.562 | 0.01594 | -0.002 | 97.969
12 | 1.602 | 0.01768 | -0.003 | 90.587
12.5 | 1.639 | 0.01977 | -0.003 | 82.899
13 | 1.673 | 0.02224 | -0.004 | 75.224
13.5 | 1.704 | 0.0251 | -0.004 | 67.89
14 | 1.733 | 0.02832 | -0.005 | 61.197
14.5 | 1.76 | 0.0315 | -0.005 | 55.865
15 | 1.785 | 0.03472 | -0.006 | 51.407
15.5 | 1.807 | 0.03793 | -0.006 | 47.647
16 | 1.827 | 0.04121 | -0.007 | 44.329
16.5 | 1.843 | 0.04457 | -0.007 | 41.347
17 | 1.856 | 0.04808 | -0.008 | 38.596
17.5 | 1.865 | 0.05166 | -0.008 | 36.11
18 | 1.872 | 0.05547 | -0.009 | 33.746
18.5 | 1.875 | 0.05937 | -0.009 | 31.591
19 | 1.873 | 0.06346 | -0.01 | 29.52
19.5 | 1.868 | 0.06775 | -0.01 | 27.567
20 | 1.859 | 0.07219 | -0.011 | 25.745

## 108. Re 10M Mach 0.10 (2)
BIGFOIL.COM POLAR EXPORT
NACA45116
NACA45116 |  |  |  | Cl Max: | 1.7323 | at alpha= | 15.5 | deg
XFOIL ncrit=9 |  |  |  | L/D Max: | 187.622 | at alpha= | 9 | deg
Re: | 10000000 |  |  | Cd Min: | 0.0866 | at alpha= | 20 | deg
Mach: | 0.1 |  |  | Cl=0 at alpha= | -2.7574 | deg
|  |  |  | @ Cl=0.1, Cd= | 0.0064273
|  |  |  | @ Cl=0.4, Cd= | 0.0062979
|  |  |  | @ Cl=0.6, Cd= | 0.0063546
alpha (deg) | Cl | Cd | Cm | Cl/Cd
-16.5 | -1.3508 | 0.0138 | -0.0616 | -97.8841
-16 | -1.316 | 0.0134 | -0.0571 | -98.209
-15.5 | -1.278 | 0.01296 | -0.053 | -98.6111
-15 | -1.2393 | 0.01258 | -0.0491 | -98.5135
-14.5 | -1.1983 | 0.01209 | -0.0455 | -99.115
-14 | -1.1569 | 0.0116 | -0.042 | -99.7328
-13.5 | -1.1149 | 0.0112 | -0.0386 | -99.5446
-13 | -1.0697 | 0.01082 | -0.0358 | -98.8632
-12.5 | -1.0216 | 0.01048 | -0.0335 | -97.4809
-12 | -0.9726 | 0.01018 | -0.0314 | -95.5403
-11.5 | -0.9228 | 0.0099 | -0.0294 | -93.2121
-11 | -0.8726 | 0.00957 | -0.0275 | -91.1808
-10.5 | -0.8217 | 0.00923 | -0.0258 | -89.0249
-10 | -0.7707 | 0.00894 | -0.024 | -86.2081
-9.5 | -0.7187 | 0.00868 | -0.0225 | -82.7995
-9 | -0.6665 | 0.00848 | -0.021 | -78.5967
-8.5 | -0.6141 | 0.00823 | -0.0195 | -74.6173
-8 | -0.562 | 0.00798 | -0.018 | -70.4261
-7.5 | -0.5091 | 0.00779 | -0.0167 | -65.353
-7 | -0.4557 | 0.00763 | -0.0155 | -59.7248
-6.5 | -0.4032 | 0.00744 | -0.0141 | -54.1935
-6 | -0.3496 | 0.00726 | -0.0129 | -48.1543
-5.5 | -0.296 | 0.00715 | -0.0118 | -41.3986
-5 | -0.2426 | 0.00699 | -0.0106 | -34.7067
-4.5 | -0.1885 | 0.00687 | -0.0096 | -27.4381
-4 | -0.1351 | 0.00677 | -0.0085 | -19.9557
-3.5 | -0.0805 | 0.00667 | -0.0076 | -12.069
-3 | -0.0264 | 0.00658 | -0.0067 | -4.0122
-2.5 | 0.028 | 0.00653 | -0.0058 | 4.2879
-2 | 0.0828 | 0.00644 | -0.005 | 12.8571
-1.5 | 0.1371 | 0.0064 | -0.0042 | 21.4219
-1 | 0.192 | 0.00636 | -0.0036 | 30.1887
-0.5 | 0.2471 | 0.00632 | -0.003 | 39.0981
0 | 0.3014 | 0.00633 | -0.0022 | 47.6145
0.5 | 0.3567 | 0.00629 | -0.0017 | 56.7091
1 | 0.4114 | 0.0063 | -0.0011 | 65.3016
1.5 | 0.4658 | 0.00632 | -0.0005 | 73.7025
2 | 0.521 | 0.0063 | -0.0001 | 82.6984
2.5 | 0.5748 | 0.00635 | 0.0006 | 90.5197
3 | 0.6291 | 0.00636 | 0.0011 | 98.9151
3.5 | 0.6826 | 0.00635 | 0.0018 | 107.4961
4 | 0.7003 | 0.00529 | 0.0098 | 132.3819
4.5 | 0.7367 | 0.005 | 0.0141 | 147.34
5 | 0.7811 | 0.00499 | 0.0168 | 156.5331
5.5 | 0.8298 | 0.0051 | 0.0184 | 162.7059
6 | 0.882 | 0.00519 | 0.0193 | 169.9422
6.5 | 0.9328 | 0.00538 | 0.0203 | 173.3829
7 | 0.9877 | 0.00553 | 0.0204 | 178.6076
7.5 | 1.0406 | 0.00578 | 0.0208 | 180.0346
8 | 1.097 | 0.00597 | 0.0204 | 183.7521
8.5 | 1.1618 | 0.00628 | 0.018 | 185
9 | 1.2308 | 0.00656 | 0.0147 | 187.622
9.5 | 1.2949 | 0.00696 | 0.0123 | 186.0489
10 | 1.3482 | 0.00737 | 0.0121 | 182.9308
10.5 | 1.3949 | 0.00776 | 0.0134 | 179.7552
11 | 1.4521 | 0.00832 | 0.0121 | 174.5312
11.5 | 1.5001 | 0.00903 | 0.0125 | 166.124
12 | 1.5402 | 0.00972 | 0.0144 | 158.4568
12.5 | 1.5708 | 0.01038 | 0.0182 | 151.3295
13 | 1.6115 | 0.01152 | 0.0187 | 139.8872
13.5 | 1.652 | 0.01267 | 0.0189 | 130.3867
14 | 1.6782 | 0.01472 | 0.0199 | 114.0082
14.5 | 1.7036 | 0.01703 | 0.0203 | 100.0352
15 | 1.7187 | 0.02045 | 0.0204 | 84.044
15.5 | 1.7323 | 0.02427 | 0.0199 | 71.3762
16 | 1.7282 | 0.0296 | 0.0198 | 58.3851
16.5 | 1.7117 | 0.0351 | 0.0216 | 48.7664
17 | 1.6856 | 0.04179 | 0.0231 | 40.335
17.5 | 1.6678 | 0.04814 | 0.0236 | 34.6448
18 | 1.6404 | 0.05585 | 0.0235 | 29.3715
18.5 | 1.6126 | 0.06393 | 0.0228 | 25.2245
19 | 1.5916 | 0.0714 | 0.0219 | 22.2913
19.5 | 1.5684 | 0.07936 | 0.0206 | 19.7631
20 | 1.5527 | 0.0866 | 0.0192 | 17.9296

## 109. Re 10M Mach 0.25 (1)
BIGFOIL.COM POLAR EXPORT
NACA45116
NACA45116 |  |  |  | Cl Max: | 1.812 | at alpha= | 17 | deg
JavaFoil+Calcfoil stall+Eppler ext transition |  |  |  | L/D Max: | 128.461 | at alpha= | 7.5 | deg
Re: | 10000000 |  |  | Cd Min: | 0.00653 | at alpha= | 4.5 | deg
Mach: | 0.25 |  |  | Cl=0 at alpha= | -2.0938 | deg
|  |  |  | @ Cl=0.1, Cd= | 0.0090837
|  |  |  | @ Cl=0.4, Cd= | 0.0092294
|  |  |  | @ Cl=0.6, Cd= | 0.0089589
alpha (deg) | Cl | Cd | Cm | Cl/Cd
-14.5 | -0.756 | 0.09386 | 0.007 | -8.057
-14 | -0.766 | 0.08823 | 0.007 | -8.678
-13.5 | -0.771 | 0.08248 | 0.007 | -9.348
-13 | -0.772 | 0.0773 | 0.008 | -9.992
-12.5 | -0.77 | 0.0721 | 0.008 | -10.677
-12 | -0.763 | 0.0671 | 0.008 | -11.373
-11.5 | -0.753 | 0.0621 | 0.008 | -12.123
-11 | -0.739 | 0.0573 | 0.008 | -12.893
-10.5 | -0.722 | 0.05191 | 0.008 | -13.914
-10 | -0.703 | 0.04629 | 0.008 | -15.196
-9.5 | -0.803 | 0.01089 | 0.012 | -73.702
-9 | -0.767 | 0.00974 | 0.012 | -78.727
-8.5 | -0.726 | 0.01004 | 0.012 | -72.318
-8 | -0.681 | 0.01043 | 0.011 | -65.296
-7.5 | -0.633 | 0.01012 | 0.011 | -62.58
-7 | -0.583 | 0.00984 | 0.011 | -59.246
-6.5 | -0.53 | 0.01039 | 0.011 | -51.005
-6 | -0.475 | 0.01017 | 0.011 | -46.723
-5.5 | -0.418 | 0.00995 | 0.011 | -42.052
-5 | -0.36 | 0.00971 | 0.01 | -37.081
-4.5 | -0.3 | 0.00961 | 0.01 | -31.237
-4 | -0.239 | 0.00941 | 0.01 | -25.434
-3.5 | -0.178 | 0.00999 | 0.01 | -17.772
-3 | -0.115 | 0.0095 | 0.009 | -12.104
-2.5 | -0.052 | 0.00936 | 0.009 | -5.527
-2 | 0.012 | 0.00925 | 0.009 | 1.287
-1.5 | 0.076 | 0.00911 | 0.009 | 8.331
-1 | 0.14 | 0.00904 | 0.008 | 15.509
-0.5 | 0.205 | 0.00896 | 0.008 | 22.839
0 | 0.269 | 0.009 | 0.008 | 29.854
0.5 | 0.332 | 0.00861 | 0.007 | 38.595
1 | 0.396 | 0.00923 | 0.007 | 42.929
1.5 | 0.46 | 0.00922 | 0.007 | 49.898
2 | 0.523 | 0.00891 | 0.006 | 58.745
2.5 | 0.586 | 0.00895 | 0.006 | 65.518
3 | 0.649 | 0.00899 | 0.006 | 72.254
3.5 | 0.712 | 0.00674 | 0.005 | 105.694
4 | 0.774 | 0.00663 | 0.005 | 116.75
4.5 | 0.836 | 0.00653 | 0.004 | 128.07
5 | 0.897 | 0.0074 | 0.004 | 121.263
5.5 | 0.958 | 0.00764 | 0.003 | 125.347
6 | 1.018 | 0.00814 | 0.003 | 125.1
6.5 | 1.077 | 0.00844 | 0.003 | 127.632
7 | 1.134 | 0.00884 | 0.002 | 128.391
7.5 | 1.191 | 0.00927 | 0.002 | 128.461
8 | 1.245 | 0.00982 | 0.001 | 126.8
8.5 | 1.299 | 0.01045 | 0.001 | 124.34
9 | 1.35 | 0.01124 | 0 | 120.176
9.5 | 1.4 | 0.01218 | 0 | 114.971
10 | 1.449 | 0.0134 | -0.001 | 108.095
10.5 | 1.495 | 0.01489 | -0.001 | 100.415
11 | 1.54 | 0.0165 | -0.002 | 93.343
11.5 | 1.582 | 0.0183 | -0.002 | 86.477
12 | 1.621 | 0.02041 | -0.003 | 79.405
12.5 | 1.656 | 0.02294 | -0.003 | 72.179
13 | 1.687 | 0.02594 | -0.004 | 65.038
13.5 | 1.715 | 0.02943 | -0.004 | 58.268
14 | 1.74 | 0.0331 | -0.005 | 52.573
14.5 | 1.762 | 0.03678 | -0.005 | 47.905
15 | 1.781 | 0.04044 | -0.006 | 44.037
15.5 | 1.796 | 0.04416 | -0.006 | 40.665
16 | 1.807 | 0.04792 | -0.007 | 37.698
16.5 | 1.811 | 0.05192 | -0.007 | 34.891
17 | 1.812 | 0.05605 | -0.008 | 32.321
17.5 | 1.807 | 0.06038 | -0.008 | 29.921
18 | 1.797 | 0.06494 | -0.009 | 27.667
18.5 | 1.781 | 0.0697 | -0.009 | 25.558
19 | 1.757 | 0.07473 | -0.01 | 23.517
19.5 | 1.727 | 0.08007 | -0.01 | 21.571
20 | 1.691 | 0.08559 | -0.011 | 19.762

## 110. Re 10M Mach 0.25 (2)
BIGFOIL.COM POLAR EXPORT
NACA45116
NACA45116 |  |  |  | Cl Max: | 1.7279 | at alpha= | 14.5 | deg
XFOIL ncrit=9 |  |  |  | L/D Max: | 185.325 | at alpha= | 9 | deg
Re: | 10000000 |  |  | Cd Min: | 0.1639 | at alpha= | -20 | deg
Mach: | 0.25 |  |  | Cl=0 at alpha= | -2.8034 | deg
|  |  |  | @ Cl=0.1, Cd= | 0.0064966
|  |  |  | @ Cl=0.4, Cd= | 0.0063644
|  |  |  | @ Cl=0.6, Cd= | 0.00645
alpha (deg) | Cl | Cd | Cm | Cl/Cd
-20 | -0.6962 | 0.1639 | -0.0011 | -4.2477
-18.5 | -1.5838 | 0.03025 | -0.0876 | -52.357
-18 | -1.5885 | 0.02651 | -0.081 | -59.9208
-16 | -1.3643 | 0.01662 | -0.0806 | -82.0878
-15.5 | -1.3316 | 0.01563 | -0.0742 | -85.1951
-15 | -1.2945 | 0.01483 | -0.0683 | -87.2893
-14.5 | -1.255 | 0.01406 | -0.0628 | -89.2603
-14 | -1.2124 | 0.0134 | -0.0577 | -90.4776
-13.5 | -1.1689 | 0.01282 | -0.0527 | -91.1778
-13 | -1.1211 | 0.01231 | -0.0486 | -91.0723
-12.5 | -1.0704 | 0.01165 | -0.0451 | -91.8798
-12 | -1.0182 | 0.01109 | -0.042 | -91.8124
-11.5 | -0.9648 | 0.01063 | -0.0391 | -90.762
-11 | -0.9109 | 0.01024 | -0.0364 | -88.9551
-10.5 | -0.8557 | 0.00987 | -0.034 | -86.6971
-10 | -0.8008 | 0.00951 | -0.0316 | -84.2061
-9.5 | -0.7456 | 0.00912 | -0.0294 | -81.7544
-9 | -0.6903 | 0.0088 | -0.0273 | -78.4432
-8.5 | -0.6344 | 0.00853 | -0.0253 | -74.3728
-8 | -0.579 | 0.0083 | -0.0234 | -69.759
-7.5 | -0.5234 | 0.00801 | -0.0216 | -65.3433
-7 | -0.468 | 0.0078 | -0.0198 | -60
-6.5 | -0.4121 | 0.00762 | -0.0181 | -54.0814
-6 | -0.3567 | 0.00741 | -0.0165 | -48.1377
-5.5 | -0.3015 | 0.00726 | -0.0149 | -41.5289
-5 | -0.2451 | 0.00711 | -0.0135 | -34.4726
-4.5 | -0.1899 | 0.00696 | -0.012 | -27.2845
-4 | -0.1339 | 0.00687 | -0.0108 | -19.4905
-3.5 | -0.078 | 0.00673 | -0.0095 | -11.5899
-3 | -0.0221 | 0.00667 | -0.0083 | -3.3133
-2.5 | 0.0341 | 0.00657 | -0.0072 | 5.1903
-2 | 0.0905 | 0.0065 | -0.0063 | 13.9231
-1.5 | 0.1466 | 0.00648 | -0.0052 | 22.6235
-1 | 0.2035 | 0.00641 | -0.0044 | 31.7473
-0.5 | 0.2597 | 0.00639 | -0.0036 | 40.6416
0 | 0.3161 | 0.00638 | -0.0027 | 49.5455
0.5 | 0.3731 | 0.00635 | -0.0021 | 58.7559
1 | 0.429 | 0.00638 | -0.0012 | 67.2414
1.5 | 0.486 | 0.00638 | -0.0006 | 76.1755
2 | 0.5424 | 0.0064 | 0.0001 | 84.75
2.5 | 0.5979 | 0.00645 | 0.0009 | 92.6977
3 | 0.6546 | 0.00645 | 0.0015 | 101.4884
3.5 | 0.7088 | 0.0065 | 0.0025 | 109.0462
4 | 0.728 | 0.00544 | 0.0106 | 133.8235
4.5 | 0.7644 | 0.00512 | 0.0155 | 149.2969
5 | 0.8079 | 0.00515 | 0.0189 | 156.8738
5.5 | 0.8588 | 0.00521 | 0.0207 | 164.8369
6 | 0.9111 | 0.00536 | 0.0222 | 169.9813
6.5 | 0.9643 | 0.00554 | 0.0233 | 174.0614
7 | 1.0217 | 0.00572 | 0.0236 | 178.6189
7.5 | 1.0748 | 0.00598 | 0.0247 | 179.7324
8 | 1.1404 | 0.00622 | 0.0231 | 183.3441
8.5 | 1.2118 | 0.00657 | 0.0201 | 184.4444
9 | 1.2843 | 0.00693 | 0.0169 | 185.3247
9.5 | 1.3489 | 0.00728 | 0.0154 | 185.2885
10 | 1.3988 | 0.00777 | 0.0169 | 180.0257
10.5 | 1.4519 | 0.00829 | 0.0175 | 175.1387
11 | 1.5066 | 0.00886 | 0.0177 | 170.0451
11.5 | 1.5493 | 0.00967 | 0.0199 | 160.2172
12 | 1.5791 | 0.01044 | 0.0245 | 151.2548
12.5 | 1.6262 | 0.01151 | 0.0248 | 141.2858
13 | 1.6616 | 0.01327 | 0.0258 | 125.2148
13.5 | 1.6958 | 0.01524 | 0.0262 | 111.273
14 | 1.7152 | 0.01847 | 0.0266 | 92.8641
14.5 | 1.7279 | 0.02257 | 0.0265 | 76.5574
15 | 1.7168 | 0.02888 | 0.0261 | 59.446
15.5 | 1.7026 | 0.03566 | 0.0254 | 47.7454
16 | 1.6662 | 0.04343 | 0.0266 | 38.3652
16.5 | 1.6379 | 0.05068 | 0.0275 | 32.3185
17 | 1.6094 | 0.05817 | 0.028 | 27.6672
17.5 | 1.5788 | 0.06642 | 0.0275 | 23.7699
18 | 1.5556 | 0.07414 | 0.0267 | 20.9819
18.5 | 1.5308 | 0.08229 | 0.0254 | 18.6025
19 | 1.5051 | 0.09087 | 0.0236 | 16.5632
19.5 | 1.4754 | 0.10005 | 0.0213 | 14.7466

## 111. Re 10M Mach 0.50 (1)
BIGFOIL.COM POLAR EXPORT
NACA45116
NACA45116 |  |  |  | Cl Max: | 1.635 | at alpha= | 12 | deg
JavaFoil+Calcfoil stall+Eppler ext transition |  |  |  | L/D Max: | 109.273 | at alpha= | 5.5 | deg
Re: | 10000000 |  |  | Cd Min: | 0.00787 | at alpha= | 3.5 | deg
Mach: | 0.5 |  |  | Cl=0 at alpha= | -2.0929 | deg
|  |  |  | @ Cl=0.1, Cd= | 0.0088239
|  |  |  | @ Cl=0.4, Cd= | 0.00879
|  |  |  | @ Cl=0.6, Cd= | 0.0085973
alpha (deg) | Cl | Cd | Cm | Cl/Cd
-20 | -1 | 0.15027 | 0.008 | -6.653
-19.5 | -0.975 | 0.1361 | 0.008 | -7.165
-19 | -0.943 | 0.14318 | 0.008 | -6.587
-18.5 | -0.918 | 0.13057 | 0.008 | -7.033
-18 | -0.893 | 0.12109 | 0.008 | -7.374
-17.5 | -0.859 | 0.12813 | 0.008 | -6.703
-17 | -0.834 | 0.11463 | 0.008 | -7.271
-16.5 | -0.809 | 0.10502 | 0.008 | -7.704
-16 | -0.78 | 0.10764 | 0.008 | -7.244
-15.5 | -0.75 | 0.10471 | 0.008 | -7.165
-15 | -0.726 | 0.09491 | 0.008 | -7.646
-14.5 | -0.701 | 0.08624 | 0.009 | -8.133
-14 | -0.667 | 0.09336 | 0.008 | -7.148
-13.5 | -0.643 | 0.0834 | 0.008 | -7.709
-13 | -0.613 | 0.08538 | 0.008 | -7.18
-12.5 | -0.585 | 0.08055 | 0.008 | -7.262
-12 | -0.56 | 0.0722 | 0.008 | -7.755
-11.5 | -0.528 | 0.07659 | 0.007 | -6.898
-11 | -0.502 | 0.06858 | 0.008 | -7.325
-10.5 | -0.473 | 0.06912 | 0.007 | -6.844
-10 | -0.446 | 0.0631 | 0.008 | -7.07
-9.5 | -0.417 | 0.06339 | 0.007 | -6.58
-9 | -0.39 | 0.05724 | 0.007 | -6.815
-8.5 | -0.361 | 0.05742 | 0.007 | -6.288
-8 | -0.333 | 0.05464 | 0.007 | -6.098
-7.5 | -0.305 | 0.05296 | 0.007 | -5.759
-7 | -0.429 | 0.04367 | 0.008 | -9.828
-6.5 | -0.43 | 0.03794 | 0.008 | -11.329
-6 | -0.487 | 0.00919 | 0.012 | -52.979
-5.5 | -0.441 | 0.00941 | 0.012 | -46.819
-5 | -0.386 | 0.00978 | 0.012 | -39.461
-4.5 | -0.326 | 0.00955 | 0.011 | -34.096
-4 | -0.262 | 0.00931 | 0.011 | -28.114
-3.5 | -0.195 | 0.00982 | 0.011 | -19.893
-3 | -0.127 | 0.00968 | 0.011 | -13.119
-2.5 | -0.057 | 0.00914 | 0.01 | -6.281
-2 | 0.013 | 0.00898 | 0.01 | 1.474
-1.5 | 0.085 | 0.0089 | 0.01 | 9.496
-1 | 0.156 | 0.00854 | 0.009 | 18.301
-0.5 | 0.228 | 0.00852 | 0.009 | 26.78
0 | 0.299 | 0.0091 | 0.009 | 32.885
0.5 | 0.37 | 0.00879 | 0.008 | 42.113
1 | 0.441 | 0.00879 | 0.008 | 50.158
1.5 | 0.511 | 0.00858 | 0.007 | 59.614
2 | 0.581 | 0.00841 | 0.007 | 69.131
2.5 | 0.651 | 0.0091 | 0.007 | 71.48
3 | 0.719 | 0.00923 | 0.006 | 77.901
3.5 | 0.787 | 0.00787 | 0.006 | 99.973
4 | 0.854 | 0.00818 | 0.005 | 104.433
4.5 | 0.919 | 0.00857 | 0.005 | 107.289
5 | 0.983 | 0.00902 | 0.004 | 109.03
5.5 | 1.045 | 0.00957 | 0.004 | 109.273
6 | 1.106 | 0.01025 | 0.003 | 107.909
6.5 | 1.164 | 0.01108 | 0.003 | 105.096
7 | 1.221 | 0.01205 | 0.002 | 101.3
7.5 | 1.275 | 0.01327 | 0.002 | 96.108
8 | 1.328 | 0.01463 | 0.001 | 90.81
8.5 | 1.379 | 0.01646 | 0.001 | 83.767
9 | 1.428 | 0.01837 | 0 | 77.71
9.5 | 1.474 | 0.02056 | 0 | 71.727
10 | 1.518 | 0.02319 | -0.001 | 65.457
10.5 | 1.558 | 0.02628 | -0.001 | 59.281
11 | 1.594 | 0.03 | -0.002 | 53.122
11.5 | 1.621 | 0.03454 | -0.002 | 46.946
12 | 1.635 | 0.04 | -0.003 | 40.877
12.5 | 1.632 | 0.04709 | -0.003 | 34.649
13 | 1.605 | 0.05559 | -0.004 | 28.869
13.5 | 1.533 | 0.0647 | -0.004 | 23.695
14 | 1.309 | 0.077 | -0.005 | 16.999
14.5 | 1.014 | 0.08479 | -0.005 | 11.963
15 | 1.041 | 0.09017 | -0.006 | 11.55
15.5 | 1.07 | 0.09343 | -0.006 | 11.448
16 | 1.094 | 0.10246 | -0.007 | 10.679
16.5 | 1.104 | 0.1328 | -0.007 | 8.311
17 | 1.124 | 0.15119 | -0.007 | 7.432

## 112. Re 10M Mach 0.50 (2)
BIGFOIL.COM POLAR EXPORT
NACA45116
NACA45116 |  |  |  | Cl Max: | 1.7509 | at alpha= | 12 | deg
XFOIL ncrit=9 |  |  |  | L/D Max: | 174.288 | at alpha= | 7 | deg
Re: | 10000000 |  |  | Cd Min: | 0.11155 | at alpha= | 17 | deg
Mach: | 0.5 |  |  | Cl=0 at alpha= | -3.0334 | deg
|  |  |  | @ Cl=0.1, Cd= | 0.0068489
|  |  |  | @ Cl=0.4, Cd= | 0.0066978
|  |  |  | @ Cl=0.6, Cd= | 0.0067904
alpha (deg) | Cl | Cd | Cm | Cl/Cd
-13 | -0.3297 | 0.08977 | -0.0807 | -3.6727
-12.5 | -0.3435 | 0.08077 | -0.0862 | -4.2528
-12 | -0.3551 | 0.07246 | -0.0911 | -4.9006
-11.5 | -0.3878 | 0.06227 | -0.0982 | -6.2277
-11 | -0.4162 | 0.05323 | -0.1054 | -7.8189
-10.5 | -0.4579 | 0.04664 | -0.1046 | -9.8178
-10 | -0.5064 | 0.04136 | -0.0969 | -12.2437
-9.5 | -0.5557 | 0.03699 | -0.0843 | -15.023
-9 | -0.6027 | 0.03024 | -0.0732 | -19.9306
-8.5 | -0.6389 | 0.02271 | -0.0618 | -28.133
-8 | -0.658 | 0.01462 | -0.0516 | -45.0068
-7.5 | -0.6086 | 0.01058 | -0.0462 | -57.5236
-7 | -0.5332 | 0.00931 | -0.0426 | -57.2718
-6.5 | -0.4603 | 0.00868 | -0.039 | -53.03
-6 | -0.3894 | 0.00822 | -0.0356 | -47.3723
-5.5 | -0.3211 | 0.00791 | -0.0322 | -40.5942
-5 | -0.2545 | 0.00766 | -0.0288 | -33.2245
-4.5 | -0.1886 | 0.00742 | -0.0258 | -25.4178
-4 | -0.124 | 0.00727 | -0.0228 | -17.0564
-3.5 | -0.06 | 0.0071 | -0.0199 | -8.4507
-3 | 0.0043 | 0.00698 | -0.0174 | 0.61605
-2.5 | 0.0672 | 0.0069 | -0.0149 | 9.7391
-2 | 0.1314 | 0.0068 | -0.0127 | 19.3235
-1.5 | 0.1949 | 0.00675 | -0.0106 | 28.8741
-1 | 0.2586 | 0.00672 | -0.0087 | 38.4821
-0.5 | 0.3226 | 0.00668 | -0.0069 | 48.2934
0 | 0.3857 | 0.0067 | -0.0051 | 57.5672
0.5 | 0.4502 | 0.00669 | -0.0035 | 67.2945
1 | 0.514 | 0.00672 | -0.0019 | 76.4881
1.5 | 0.5776 | 0.00678 | -0.0003 | 85.1917
2 | 0.6421 | 0.00681 | 0.0012 | 94.2878
2.5 | 0.7046 | 0.00691 | 0.0031 | 101.9682
3 | 0.7688 | 0.00696 | 0.0047 | 110.4598
3.5 | 0.8313 | 0.00705 | 0.0067 | 117.9149
4 | 0.8903 | 0.00709 | 0.0094 | 125.5712
4.5 | 0.8877 | 0.00584 | 0.0239 | 152.0034
5 | 0.9271 | 0.00581 | 0.0308 | 159.5697
5.5 | 0.9766 | 0.00596 | 0.0356 | 163.8591
6 | 1.0314 | 0.00614 | 0.0395 | 167.9805
6.5 | 1.0849 | 0.00647 | 0.0435 | 167.6816
7 | 1.1991 | 0.00688 | 0.0358 | 174.2878
7.5 | 1.2725 | 0.00737 | 0.0361 | 172.6594
8 | 1.3552 | 0.00779 | 0.0349 | 173.9666
8.5 | 1.4227 | 0.00844 | 0.0364 | 168.5664
9 | 1.4796 | 0.00906 | 0.0399 | 163.3113
9.5 | 1.5474 | 0.01 | 0.0409 | 154.74
10 | 1.6082 | 0.01111 | 0.0429 | 144.7525
10.5 | 1.6522 | 0.01284 | 0.0462 | 128.676
11 | 1.6903 | 0.01526 | 0.0489 | 110.7667
11.5 | 1.7341 | 0.01834 | 0.049 | 94.5529
12 | 1.7509 | 0.0232 | 0.0492 | 75.4698
12.5 | 1.7373 | 0.02989 | 0.0495 | 58.1231
13 | 1.7086 | 0.03739 | 0.0498 | 45.6967
13.5 | 1.6581 | 0.04649 | 0.0494 | 35.6657
14 | 1.6064 | 0.05597 | 0.0483 | 28.7011
14.5 | 1.5716 | 0.06463 | 0.0469 | 24.3169
15 | 1.5298 | 0.07431 | 0.0444 | 20.5867
15.5 | 1.5012 | 0.0833 | 0.0417 | 18.0216
16 | 1.4614 | 0.09316 | 0.0389 | 15.687
16.5 | 1.4246 | 0.10261 | 0.0367 | 13.8836
17 | 1.3961 | 0.11155 | 0.0343 | 12.5155

## 113. Re 12M Mach 0.00 (1)
BIGFOIL.COM POLAR EXPORT
NACA45116
NACA45116 |  |  |  | Cl Max: | 1.89 | at alpha= | 18.5 | deg
JavaFoil+Calcfoil stall+Eppler ext transition |  |  |  | L/D Max: | 136.01 | at alpha= | 5.5 | deg
Re: | 12000000 |  |  | Cd Min: | 0.00682 | at alpha= | 3.5 | deg
Mach: | 0 |  |  | Cl=0 at alpha= | -2.0968 | deg
|  |  |  | @ Cl=0.1, Cd= | 0.0089761
|  |  |  | @ Cl=0.4, Cd= | 0.0092197
|  |  |  | @ Cl=0.6, Cd= | 0.0088656
alpha (deg) | Cl | Cd | Cm | Cl/Cd
-16 | -0.919 | 0.09762 | 0.007 | -9.41
-15.5 | -0.915 | 0.09223 | 0.008 | -9.925
-15 | -0.909 | 0.08704 | 0.008 | -10.443
-14.5 | -0.9 | 0.08192 | 0.008 | -10.99
-14 | -0.89 | 0.07672 | 0.008 | -11.596
-13.5 | -0.877 | 0.07181 | 0.008 | -12.209
-13 | -0.862 | 0.06667 | 0.008 | -12.93
-12.5 | -0.845 | 0.06171 | 0.008 | -13.693
-12 | -0.828 | 0.05568 | 0.008 | -14.872
-11.5 | -0.816 | 0.04652 | 0.009 | -17.532
-11 | -0.922 | 0.011 | 0.012 | -83.835
-10.5 | -0.889 | 0.00923 | 0.012 | -96.337
-10 | -0.852 | 0.00944 | 0.011 | -90.194
-9.5 | -0.811 | 0.00984 | 0.011 | -82.501
-9 | -0.769 | 0.01028 | 0.011 | -74.763
-8.5 | -0.723 | 0.00996 | 0.011 | -72.628
-8 | -0.675 | 0.00972 | 0.011 | -69.48
-7.5 | -0.625 | 0.01024 | 0.011 | -61.041
-7 | -0.573 | 0.00999 | 0.011 | -57.376
-6.5 | -0.52 | 0.00975 | 0.011 | -53.322
-6 | -0.465 | 0.00961 | 0.01 | -48.359
-5.5 | -0.408 | 0.00936 | 0.01 | -43.616
-5 | -0.351 | 0.00926 | 0.01 | -37.863
-4.5 | -0.292 | 0.00982 | 0.01 | -29.752
-4 | -0.233 | 0.00967 | 0.01 | -24.054
-3.5 | -0.172 | 0.0095 | 0.009 | -18.14
-3 | -0.112 | 0.00937 | 0.009 | -11.907
-2.5 | -0.05 | 0.00928 | 0.009 | -5.409
-2 | 0.012 | 0.00922 | 0.009 | 1.253
-1.5 | 0.074 | 0.00919 | 0.008 | 8.008
-1 | 0.136 | 0.00868 | 0.008 | 15.656
-0.5 | 0.198 | 0.00862 | 0.008 | 22.997
0 | 0.26 | 0.00923 | 0.007 | 28.208
0.5 | 0.322 | 0.00921 | 0.007 | 34.983
1 | 0.384 | 0.00923 | 0.007 | 41.584
1.5 | 0.446 | 0.00919 | 0.006 | 48.511
2 | 0.507 | 0.00884 | 0.006 | 57.4
2.5 | 0.569 | 0.00883 | 0.006 | 64.393
3 | 0.63 | 0.0089 | 0.005 | 70.799
3.5 | 0.691 | 0.00682 | 0.005 | 101.29
4 | 0.751 | 0.007 | 0.005 | 107.351
4.5 | 0.812 | 0.00683 | 0.004 | 118.835
5 | 0.872 | 0.00693 | 0.004 | 125.8
5.5 | 0.931 | 0.00685 | 0.003 | 136.01
6 | 0.99 | 0.00769 | 0.003 | 128.716
6.5 | 1.048 | 0.00795 | 0.003 | 131.81
7 | 1.106 | 0.00824 | 0.002 | 134.177
7.5 | 1.162 | 0.00861 | 0.002 | 134.945
8 | 1.217 | 0.00899 | 0.001 | 135.381
8.5 | 1.271 | 0.00948 | 0.001 | 134.019
9 | 1.323 | 0.01006 | 0 | 131.565
9.5 | 1.374 | 0.01088 | 0 | 126.247
10 | 1.423 | 0.01191 | -0.001 | 119.413
10.5 | 1.47 | 0.01291 | -0.001 | 113.894
11 | 1.515 | 0.0141 | -0.002 | 107.48
11.5 | 1.559 | 0.01553 | -0.002 | 100.37
12 | 1.598 | 0.01724 | -0.003 | 92.718
12.5 | 1.636 | 0.0193 | -0.003 | 84.753
13 | 1.67 | 0.02171 | -0.004 | 76.939
13.5 | 1.702 | 0.02438 | -0.004 | 69.825
14 | 1.732 | 0.02728 | -0.005 | 63.512
14.5 | 1.76 | 0.03015 | -0.005 | 58.383
15 | 1.786 | 0.03307 | -0.006 | 54.022
15.5 | 1.81 | 0.03604 | -0.006 | 50.231
16 | 1.832 | 0.03901 | -0.007 | 46.955
16.5 | 1.849 | 0.0422 | -0.007 | 43.811
17 | 1.864 | 0.04545 | -0.008 | 41.004
17.5 | 1.875 | 0.04889 | -0.008 | 38.356
18 | 1.884 | 0.05244 | -0.009 | 35.927
18.5 | 1.89 | 0.05616 | -0.009 | 33.645
19 | 1.89 | 0.05998 | -0.01 | 31.513
19.5 | 1.887 | 0.0641 | -0.01 | 29.446
20 | 1.882 | 0.06828 | -0.011 | 27.559

## 114. Re 12M Mach 0.00 (2)
BIGFOIL.COM POLAR EXPORT
NACA45116
NACA45116 |  |  |  | Cl Max: | 1.7305 | at alpha= | 16 | deg
XFOIL ncrit=9 |  |  |  | L/D Max: | 190.821 | at alpha= | 9.5 | deg
Re: | 12000000 |  |  | Cd Min: | 0.08059 | at alpha= | 20 | deg
Mach: | 0 |  |  | Cl=0 at alpha= | -2.7298 | deg
|  |  |  | @ Cl=0.1, Cd= | 0.0062548
|  |  |  | @ Cl=0.4, Cd= | 0.0061361
|  |  |  | @ Cl=0.6, Cd= | 0.00618
alpha (deg) | Cl | Cd | Cm | Cl/Cd
-16.5 | -1.3536 | 0.01294 | -0.0555 | -104.6059
-16 | -1.316 | 0.01255 | -0.0517 | -104.8606
-15.5 | -1.2778 | 0.01217 | -0.048 | -104.9959
-15 | -1.2382 | 0.01182 | -0.0445 | -104.7547
-14.5 | -1.1974 | 0.01146 | -0.0412 | -104.4852
-14 | -1.1568 | 0.01104 | -0.0378 | -104.7826
-13.5 | -1.114 | 0.01069 | -0.0348 | -104.2095
-13 | -1.0678 | 0.01031 | -0.0324 | -103.5694
-12.5 | -1.02 | 0.00999 | -0.0304 | -102.1021
-12 | -0.9711 | 0.00971 | -0.0285 | -100.0103
-11.5 | -0.9214 | 0.00944 | -0.0267 | -97.6059
-11 | -0.8714 | 0.00919 | -0.025 | -94.8205
-10.5 | -0.821 | 0.00889 | -0.0234 | -92.351
-10 | -0.7702 | 0.00859 | -0.0219 | -89.6624
-9.5 | -0.719 | 0.00836 | -0.0204 | -86.0048
-9 | -0.667 | 0.00815 | -0.019 | -81.8405
-8.5 | -0.6149 | 0.00795 | -0.0177 | -77.3459
-8 | -0.5631 | 0.00772 | -0.0163 | -72.9404
-7.5 | -0.5104 | 0.00751 | -0.0151 | -67.9627
-7 | -0.4578 | 0.00738 | -0.0139 | -62.0325
-6.5 | -0.4046 | 0.0072 | -0.0128 | -56.1944
-6 | -0.3519 | 0.00704 | -0.0116 | -49.9858
-5.5 | -0.2984 | 0.00692 | -0.0105 | -43.1214
-5 | -0.2447 | 0.00678 | -0.0096 | -36.0914
-4.5 | -0.1916 | 0.00668 | -0.0085 | -28.6826
-4 | -0.1374 | 0.00657 | -0.0076 | -20.9132
-3.5 | -0.0834 | 0.00646 | -0.0068 | -12.9102
-3 | -0.0295 | 0.00642 | -0.0059 | -4.595
-2.5 | 0.0251 | 0.00632 | -0.0052 | 3.9715
-2 | 0.0793 | 0.00627 | -0.0044 | 12.6475
-1.5 | 0.1338 | 0.00623 | -0.0037 | 21.4767
-1 | 0.1888 | 0.00617 | -0.0032 | 30.5997
-0.5 | 0.243 | 0.00616 | -0.0025 | 39.4481
0 | 0.2979 | 0.00613 | -0.0019 | 48.5971
0.5 | 0.3528 | 0.00611 | -0.0014 | 57.7414
1 | 0.407 | 0.00614 | -0.0008 | 66.2866
1.5 | 0.4621 | 0.00612 | -0.0004 | 75.5065
2 | 0.5164 | 0.00616 | 0.0001 | 83.8312
2.5 | 0.5706 | 0.00618 | 0.0006 | 92.3301
3 | 0.625 | 0.00618 | 0.001 | 101.1327
3.5 | 0.6779 | 0.00623 | 0.0017 | 108.8122
4 | 0.7231 | 0.00592 | 0.0039 | 122.1453
4.5 | 0.7411 | 0.00499 | 0.0119 | 148.517
5 | 0.7821 | 0.00493 | 0.0151 | 158.641
5.5 | 0.8302 | 0.00494 | 0.0168 | 168.0567
6 | 0.8797 | 0.00509 | 0.0181 | 172.8291
6.5 | 0.9301 | 0.00521 | 0.0191 | 178.5221
7 | 0.9798 | 0.00538 | 0.0203 | 182.119
7.5 | 1.0346 | 0.00556 | 0.0202 | 186.0791
8 | 1.085 | 0.00577 | 0.021 | 188.0416
8.5 | 1.1443 | 0.00603 | 0.0197 | 189.7678
9 | 1.2091 | 0.00637 | 0.017 | 189.8116
9.5 | 1.2785 | 0.0067 | 0.0133 | 190.8209
10 | 1.3393 | 0.00711 | 0.0114 | 188.3685
10.5 | 1.3877 | 0.00753 | 0.0121 | 184.2895
11 | 1.4363 | 0.00806 | 0.0125 | 178.201
11.5 | 1.4887 | 0.00877 | 0.0118 | 169.7491
12 | 1.5298 | 0.00941 | 0.0134 | 162.5717
12.5 | 1.554 | 0.01008 | 0.0185 | 154.1667
13 | 1.5947 | 0.01117 | 0.0189 | 142.7663
13.5 | 1.6344 | 0.01226 | 0.0193 | 133.3116
14 | 1.6598 | 0.01421 | 0.0205 | 116.8051
14.5 | 1.6896 | 0.01608 | 0.0209 | 105.0746
15 | 1.7068 | 0.01906 | 0.0212 | 89.5488
15.5 | 1.7255 | 0.02219 | 0.021 | 77.7603
16 | 1.7305 | 0.02666 | 0.0207 | 64.91
17 | 1.7144 | 0.03756 | 0.0213 | 45.6443
17.5 | 1.6875 | 0.0445 | 0.0223 | 37.9213
18 | 1.6698 | 0.05108 | 0.0224 | 32.6899
18.5 | 1.6428 | 0.05889 | 0.022 | 27.8961
19 | 1.6264 | 0.06578 | 0.0213 | 24.7248
19.5 | 1.6041 | 0.07346 | 0.0203 | 21.8364
20 | 1.5882 | 0.08059 | 0.019 | 19.7072

## 115. Re 12M Mach 0.10 (1)
BIGFOIL.COM POLAR EXPORT
NACA45116
NACA45116 |  |  |  | Cl Max: | 1.879 | at alpha= | 18.5 | deg
JavaFoil+Calcfoil stall+Eppler ext transition |  |  |  | L/D Max: | 135.566 | at alpha= | 5.5 | deg
Re: | 12000000 |  |  | Cd Min: | 0.00668 | at alpha= | 4 | deg
Mach: | 0.1 |  |  | Cl=0 at alpha= | -2.0968 | deg
|  |  |  | @ Cl=0.1, Cd= | 0.0089906
|  |  |  | @ Cl=0.4, Cd= | 0.0091407
|  |  |  | @ Cl=0.6, Cd= | 0.0087356
alpha (deg) | Cl | Cd | Cm | Cl/Cd
-16 | -0.896 | 0.09926 | 0.007 | -9.027
-15.5 | -0.895 | 0.09388 | 0.007 | -9.537
-15 | -0.891 | 0.08858 | 0.008 | -10.064
-14.5 | -0.885 | 0.08339 | 0.008 | -10.612
-14 | -0.876 | 0.07835 | 0.008 | -11.182
-13.5 | -0.865 | 0.07322 | 0.008 | -11.816
-13 | -0.852 | 0.06837 | 0.008 | -12.457
-12.5 | -0.836 | 0.06329 | 0.008 | -13.216
-12 | -0.819 | 0.05801 | 0.008 | -14.125
-11.5 | -0.803 | 0.05128 | 0.009 | -15.658
-11 | -0.917 | 0.01135 | 0.012 | -80.798
-10.5 | -0.886 | 0.01064 | 0.012 | -83.314
-10 | -0.851 | 0.00958 | 0.012 | -88.817
-9.5 | -0.811 | 0.00993 | 0.011 | -81.666
-9 | -0.769 | 0.00963 | 0.011 | -79.844
-8.5 | -0.724 | 0.01005 | 0.011 | -72.082
-8 | -0.676 | 0.00976 | 0.011 | -69.334
-7.5 | -0.627 | 0.01031 | 0.011 | -60.769
-7 | -0.575 | 0.01005 | 0.011 | -57.212
-6.5 | -0.521 | 0.00985 | 0.011 | -52.935
-6 | -0.466 | 0.00961 | 0.01 | -48.514
-5.5 | -0.41 | 0.00946 | 0.01 | -43.339
-5 | -0.352 | 0.00926 | 0.01 | -38.051
-4.5 | -0.293 | 0.00985 | 0.01 | -29.774
-4 | -0.234 | 0.00969 | 0.01 | -24.106
-3.5 | -0.173 | 0.00954 | 0.009 | -18.15
-3 | -0.112 | 0.00947 | 0.009 | -11.831
-2.5 | -0.05 | 0.00936 | 0.009 | -5.392
-2 | 0.012 | 0.00931 | 0.009 | 1.246
-1.5 | 0.074 | 0.00923 | 0.008 | 8.009
-1 | 0.137 | 0.00865 | 0.008 | 15.797
-0.5 | 0.199 | 0.0086 | 0.008 | 23.16
0 | 0.262 | 0.00933 | 0.007 | 28.037
0.5 | 0.324 | 0.00926 | 0.007 | 34.977
1 | 0.386 | 0.00924 | 0.007 | 41.772
1.5 | 0.448 | 0.0088 | 0.006 | 50.911
2 | 0.51 | 0.00886 | 0.006 | 57.534
2.5 | 0.571 | 0.00889 | 0.006 | 64.26
3 | 0.633 | 0.00856 | 0.005 | 73.924
3.5 | 0.694 | 0.00686 | 0.005 | 101.211
4 | 0.755 | 0.00668 | 0.005 | 113.104
4.5 | 0.816 | 0.00687 | 0.004 | 118.701
5 | 0.876 | 0.00697 | 0.004 | 125.646
5.5 | 0.935 | 0.0069 | 0.003 | 135.566
6 | 0.995 | 0.00774 | 0.003 | 128.563
6.5 | 1.053 | 0.00802 | 0.003 | 131.301
7 | 1.11 | 0.00831 | 0.002 | 133.689
7.5 | 1.167 | 0.00869 | 0.002 | 134.222
8 | 1.222 | 0.00909 | 0.001 | 134.399
8.5 | 1.275 | 0.00961 | 0.001 | 132.719
9 | 1.328 | 0.01021 | 0 | 130.013
9.5 | 1.378 | 0.01105 | 0 | 124.713
10 | 1.427 | 0.01196 | -0.001 | 119.351
10.5 | 1.474 | 0.01318 | -0.001 | 111.855
11 | 1.52 | 0.01442 | -0.002 | 105.356
11.5 | 1.562 | 0.01592 | -0.002 | 98.168
12 | 1.602 | 0.01769 | -0.003 | 90.572
12.5 | 1.639 | 0.01982 | -0.003 | 82.72
13 | 1.673 | 0.02232 | -0.004 | 74.976
13.5 | 1.705 | 0.02508 | -0.004 | 67.962
14 | 1.734 | 0.02805 | -0.005 | 61.835
14.5 | 1.762 | 0.03099 | -0.005 | 56.853
15 | 1.787 | 0.03397 | -0.006 | 52.617
15.5 | 1.81 | 0.03702 | -0.006 | 48.895
16 | 1.83 | 0.04008 | -0.007 | 45.651
16.5 | 1.846 | 0.04334 | -0.007 | 42.592
17 | 1.859 | 0.04673 | -0.008 | 39.777
17.5 | 1.869 | 0.05022 | -0.008 | 37.205
18 | 1.875 | 0.0539 | -0.009 | 34.788
18.5 | 1.879 | 0.05776 | -0.009 | 32.524
19 | 1.876 | 0.0617 | -0.01 | 30.411
19.5 | 1.871 | 0.06595 | -0.01 | 28.362
20 | 1.861 | 0.0703 | -0.011 | 26.48

## 116. Re 12M Mach 0.10 (2)
BIGFOIL.COM POLAR EXPORT
NACA45116
NACA45116 |  |  |  | Cl Max: | 1.7265 | at alpha= | 16 | deg
XFOIL ncrit=9 |  |  |  | L/D Max: | 190.651 | at alpha= | 9.5 | deg
Re: | 12000000 |  |  | Cd Min: | 0.08506 | at alpha= | 20 | deg
Mach: | 0.1 |  |  | Cl=0 at alpha= | -2.7381 | deg
|  |  |  | @ Cl=0.1, Cd= | 0.0062659
|  |  |  | @ Cl=0.4, Cd= | 0.0061463
|  |  |  | @ Cl=0.6, Cd= | 0.0061946
alpha (deg) | Cl | Cd | Cm | Cl/Cd
-17 | -1.3983 | 0.01383 | -0.0641 | -101.1063
-16.5 | -1.3651 | 0.01334 | -0.0594 | -102.3313
-16 | -1.3275 | 0.01288 | -0.0553 | -103.0668
-15.5 | -1.2889 | 0.01245 | -0.0514 | -103.5261
-15 | -1.2491 | 0.01207 | -0.0476 | -103.488
-14.5 | -1.2077 | 0.0117 | -0.044 | -103.2222
-14 | -1.1666 | 0.01132 | -0.0403 | -103.0565
-13.5 | -1.1234 | 0.01093 | -0.0371 | -102.7813
-13 | -1.0768 | 0.0105 | -0.0346 | -102.5524
-12.5 | -1.0284 | 0.01015 | -0.0324 | -101.3202
-12 | -0.979 | 0.00983 | -0.0303 | -99.5931
-11.5 | -0.9287 | 0.00954 | -0.0284 | -97.348
-11 | -0.8779 | 0.00929 | -0.0266 | -94.4995
-10.5 | -0.8268 | 0.009 | -0.0248 | -91.8667
-10 | -0.7754 | 0.00868 | -0.0232 | -89.3318
-9.5 | -0.7237 | 0.00842 | -0.0216 | -85.9501
-9 | -0.6712 | 0.00819 | -0.0201 | -81.9536
-8.5 | -0.6185 | 0.00801 | -0.0187 | -77.216
-8 | -0.566 | 0.00777 | -0.0172 | -72.8443
-7.5 | -0.5131 | 0.00755 | -0.0159 | -67.9603
-7 | -0.4601 | 0.0074 | -0.0146 | -62.1757
-6.5 | -0.4063 | 0.00723 | -0.0135 | -56.1964
-6 | -0.3533 | 0.00707 | -0.0122 | -49.9717
-5.5 | -0.2995 | 0.00694 | -0.0111 | -43.1556
-5 | -0.2453 | 0.0068 | -0.0101 | -36.0735
-4.5 | -0.1919 | 0.00669 | -0.0089 | -28.6846
-4 | -0.1372 | 0.00659 | -0.008 | -20.8194
-3.5 | -0.0831 | 0.00648 | -0.0071 | -12.8241
-3 | -0.0287 | 0.00643 | -0.0062 | -4.4635
-2.5 | 0.0261 | 0.00633 | -0.0054 | 4.1232
-2 | 0.0806 | 0.00628 | -0.0046 | 12.8344
-1.5 | 0.1356 | 0.00624 | -0.0039 | 21.7308
-1 | 0.1908 | 0.00618 | -0.0033 | 30.8738
-0.5 | 0.2452 | 0.00617 | -0.0026 | 39.7407
0 | 0.3005 | 0.00614 | -0.002 | 48.9414
0.5 | 0.3557 | 0.00613 | -0.0015 | 58.0261
1 | 0.4102 | 0.00615 | -0.0009 | 66.6992
1.5 | 0.4656 | 0.00613 | -0.0004 | 75.9543
2 | 0.5201 | 0.00617 | 0.0001 | 84.295
2.5 | 0.5749 | 0.00619 | 0.0006 | 92.8756
3 | 0.6295 | 0.0062 | 0.0011 | 101.5323
3.5 | 0.6827 | 0.00625 | 0.0018 | 109.232
4.5 | 0.746 | 0.00502 | 0.0121 | 148.6056
5 | 0.7872 | 0.00495 | 0.0154 | 159.0303
5.5 | 0.8355 | 0.00496 | 0.0172 | 168.4476
6 | 0.8851 | 0.00512 | 0.0186 | 172.8711
6.5 | 0.936 | 0.00523 | 0.0196 | 178.9675
7 | 0.9856 | 0.00542 | 0.0209 | 181.845
7.5 | 1.0413 | 0.00559 | 0.0207 | 186.2791
8 | 1.0912 | 0.00581 | 0.0218 | 187.8141
8.5 | 1.1527 | 0.00607 | 0.0202 | 189.9012
9 | 1.2189 | 0.00643 | 0.0174 | 189.5645
9.5 | 1.2888 | 0.00676 | 0.0137 | 190.6509
10 | 1.3495 | 0.00717 | 0.0119 | 188.2148
10.5 | 1.3973 | 0.0076 | 0.013 | 183.8553
11 | 1.4474 | 0.00815 | 0.0132 | 177.5951
11.5 | 1.4981 | 0.00887 | 0.013 | 168.8952
12 | 1.5384 | 0.00953 | 0.0149 | 161.4271
12.5 | 1.5646 | 0.01023 | 0.0196 | 152.9423
13 | 1.6041 | 0.01141 | 0.0203 | 140.5872
13.5 | 1.6433 | 0.01258 | 0.0207 | 130.628
14 | 1.667 | 0.01474 | 0.0219 | 113.0936
14.5 | 1.6946 | 0.01687 | 0.0223 | 100.4505
15 | 1.7091 | 0.02024 | 0.0225 | 84.4417
15.5 | 1.7257 | 0.0237 | 0.0222 | 72.8143
16 | 1.7265 | 0.02865 | 0.0218 | 60.2618
16.5 | 1.7218 | 0.03438 | 0.021 | 50.0814
17 | 1.6999 | 0.04059 | 0.0226 | 41.8798
17.5 | 1.6753 | 0.04748 | 0.0233 | 35.2843
18 | 1.652 | 0.05476 | 0.0233 | 30.168
18.5 | 1.6277 | 0.06235 | 0.0228 | 26.1059
19 | 1.6056 | 0.06997 | 0.0218 | 22.947
19.5 | 1.5821 | 0.07795 | 0.0206 | 20.2963
20 | 1.5671 | 0.08506 | 0.0192 | 18.4235

## 117. Re 12M Mach 0.25 (1)
BIGFOIL.COM POLAR EXPORT
NACA45116
NACA45116 |  |  |  | Cl Max: | 1.814 | at alpha= | 16.5 | deg
JavaFoil+Calcfoil stall+Eppler ext transition |  |  |  | L/D Max: | 129.583 | at alpha= | 7 | deg
Re: | 12000000 |  |  | Cd Min: | 0.00662 | at alpha= | 4 | deg
Mach: | 0.25 |  |  | Cl=0 at alpha= | -2.0938 | deg
|  |  |  | @ Cl=0.1, Cd= | 0.0088638
|  |  |  | @ Cl=0.4, Cd= | 0.0090525
|  |  |  | @ Cl=0.6, Cd= | 0.0087778
alpha (deg) | Cl | Cd | Cm | Cl/Cd
-14.5 | -0.757 | 0.09289 | 0.007 | -8.146
-14 | -0.766 | 0.0872 | 0.007 | -8.786
-13.5 | -0.772 | 0.08149 | 0.008 | -9.47
-13 | -0.773 | 0.0763 | 0.008 | -10.131
-12.5 | -0.771 | 0.07112 | 0.008 | -10.835
-12 | -0.764 | 0.06613 | 0.008 | -11.554
-11.5 | -0.754 | 0.06121 | 0.008 | -12.315
-11 | -0.74 | 0.05639 | 0.008 | -13.12
-10.5 | -0.724 | 0.05104 | 0.008 | -14.177
-10 | -0.708 | 0.04355 | 0.009 | -16.263
-9.5 | -0.803 | 0.01057 | 0.012 | -76.034
-9 | -0.767 | 0.00946 | 0.012 | -81.088
-8.5 | -0.726 | 0.00976 | 0.012 | -74.386
-8 | -0.681 | 0.01019 | 0.011 | -66.893
-7.5 | -0.634 | 0.00985 | 0.011 | -64.302
-7 | -0.583 | 0.00961 | 0.011 | -60.645
-6.5 | -0.53 | 0.01011 | 0.011 | -52.445
-6 | -0.475 | 0.0099 | 0.011 | -48.015
-5.5 | -0.418 | 0.00969 | 0.011 | -43.165
-5 | -0.36 | 0.00952 | 0.01 | -37.823
-4.5 | -0.3 | 0.00937 | 0.01 | -32.038
-4 | -0.239 | 0.00992 | 0.01 | -24.13
-3.5 | -0.178 | 0.00975 | 0.01 | -18.211
-3 | -0.115 | 0.00967 | 0.009 | -11.892
-2.5 | -0.052 | 0.00912 | 0.009 | -5.674
-2 | 0.012 | 0.00901 | 0.009 | 1.322
-1.5 | 0.076 | 0.00889 | 0.009 | 8.543
-1 | 0.14 | 0.00882 | 0.008 | 15.905
-0.5 | 0.205 | 0.00882 | 0.008 | 23.187
0 | 0.269 | 0.00884 | 0.008 | 30.391
0.5 | 0.332 | 0.00951 | 0.007 | 34.974
1 | 0.396 | 0.00905 | 0.007 | 43.779
1.5 | 0.46 | 0.00909 | 0.007 | 50.595
2 | 0.523 | 0.00914 | 0.006 | 57.281
2.5 | 0.586 | 0.00876 | 0.006 | 66.953
3 | 0.649 | 0.00884 | 0.006 | 73.504
3.5 | 0.712 | 0.00849 | 0.005 | 83.881
4 | 0.774 | 0.00662 | 0.005 | 116.899
4.5 | 0.836 | 0.00681 | 0.004 | 122.795
5 | 0.898 | 0.00735 | 0.004 | 122.128
5.5 | 0.958 | 0.00763 | 0.003 | 125.683
6 | 1.018 | 0.00808 | 0.003 | 126.036
6.5 | 1.077 | 0.00841 | 0.003 | 128.144
7 | 1.135 | 0.00876 | 0.002 | 129.583
7.5 | 1.191 | 0.00922 | 0.002 | 129.189
8 | 1.246 | 0.00974 | 0.001 | 127.979
8.5 | 1.3 | 0.01038 | 0.001 | 125.186
9 | 1.351 | 0.01115 | 0 | 121.184
9.5 | 1.401 | 0.01222 | 0 | 114.705
10 | 1.45 | 0.01333 | -0.001 | 108.756
10.5 | 1.496 | 0.01483 | -0.001 | 100.874
11 | 1.541 | 0.01644 | -0.002 | 93.722
11.5 | 1.583 | 0.01827 | -0.002 | 86.626
12 | 1.621 | 0.02041 | -0.003 | 79.454
12.5 | 1.656 | 0.023 | -0.003 | 72.004
13 | 1.688 | 0.026 | -0.004 | 64.908
13.5 | 1.716 | 0.02929 | -0.004 | 58.579
14 | 1.742 | 0.0327 | -0.005 | 53.268
14.5 | 1.764 | 0.03609 | -0.005 | 48.884
15 | 1.783 | 0.0395 | -0.006 | 45.154
15.5 | 1.799 | 0.04303 | -0.006 | 41.802
16 | 1.809 | 0.04672 | -0.007 | 38.727
16.5 | 1.814 | 0.05053 | -0.007 | 35.909
17 | 1.814 | 0.05457 | -0.008 | 33.249
17.5 | 1.809 | 0.05882 | -0.008 | 30.764
18 | 1.799 | 0.06324 | -0.009 | 28.453
18.5 | 1.784 | 0.06792 | -0.009 | 26.268
19 | 1.76 | 0.07293 | -0.01 | 24.129
19.5 | 1.73 | 0.07811 | -0.01 | 22.143
20 | 1.694 | 0.08355 | -0.011 | 20.273

## 118. Re 12M Mach 0.25 (2)
BIGFOIL.COM POLAR EXPORT
NACA45116
NACA45116 |  |  |  | Cl Max: | 1.7175 | at alpha= | 14.5 | deg
XFOIL ncrit=9 |  |  |  | L/D Max: | 190.016 | at alpha= | 8.5 | deg
Re: | 12000000 |  |  | Cd Min: | 0.09888 | at alpha= | 19.5 | deg
Mach: | 0.25 |  |  | Cl=0 at alpha= | -2.7832 | deg
|  |  |  | @ Cl=0.1, Cd= | 0.0063239
|  |  |  | @ Cl=0.4, Cd= | 0.006205
|  |  |  | @ Cl=0.6, Cd= | 0.0062613
alpha (deg) | Cl | Cd | Cm | Cl/Cd
-19.5 | -1.6165 | 0.0353 | -0.0964 | -45.7932
-19 | -1.6406 | 0.03007 | -0.0912 | -54.5594
-18.5 | -1.6479 | 0.02628 | -0.0846 | -62.7055
-18 | -1.5956 | 0.02281 | -0.0854 | -69.9518
-17.5 | -1.5521 | 0.02036 | -0.0831 | -76.2328
-17 | -1.4343 | 0.01823 | -0.0927 | -78.678
-16.5 | -1.4085 | 0.01716 | -0.0856 | -82.0804
-16 | -1.3795 | 0.016 | -0.0787 | -86.2188
-15.5 | -1.3459 | 0.01498 | -0.0724 | -89.8465
-15 | -1.3079 | 0.01414 | -0.0666 | -92.4965
-14.5 | -1.2669 | 0.01342 | -0.0613 | -94.4039
-14 | -1.2231 | 0.01279 | -0.0563 | -95.6294
-13.5 | -1.1785 | 0.01225 | -0.0514 | -96.2041
-13 | -1.1295 | 0.01177 | -0.0474 | -95.9643
-12.5 | -1.0774 | 0.01132 | -0.0441 | -95.1767
-12 | -1.0249 | 0.01075 | -0.041 | -95.3395
-11.5 | -0.9712 | 0.01027 | -0.0381 | -94.5667
-11 | -0.9166 | 0.00985 | -0.0355 | -93.0558
-10.5 | -0.8617 | 0.00951 | -0.033 | -90.6099
-10 | -0.8059 | 0.0092 | -0.0308 | -87.5978
-9.5 | -0.7507 | 0.00887 | -0.0285 | -84.6336
-9 | -0.695 | 0.00852 | -0.0265 | -81.5728
-8.5 | -0.6396 | 0.00826 | -0.0244 | -77.4334
-8 | -0.5834 | 0.00803 | -0.0226 | -72.6526
-7.5 | -0.5276 | 0.0078 | -0.0208 | -67.641
-7 | -0.4723 | 0.00757 | -0.019 | -62.391
-6.5 | -0.4161 | 0.00737 | -0.0174 | -56.4586
-6 | -0.3606 | 0.00723 | -0.0158 | -49.8755
-5.5 | -0.3048 | 0.00703 | -0.0142 | -43.357
-5 | -0.2487 | 0.00691 | -0.0128 | -35.9913
-4.5 | -0.1931 | 0.00678 | -0.0114 | -28.4808
-4 | -0.1367 | 0.00665 | -0.0102 | -20.5564
-3.5 | -0.0809 | 0.00656 | -0.0089 | -12.3323
-3 | -0.0245 | 0.00648 | -0.0078 | -3.7809
-2.5 | 0.032 | 0.00639 | -0.0068 | 5.0078
-1.5 | 0.1451 | 0.00628 | -0.0049 | 23.1051
-1 | 0.2016 | 0.00624 | -0.004 | 32.3077
-0.5 | 0.258 | 0.00623 | -0.0032 | 41.4125
0 | 0.3152 | 0.00619 | -0.0025 | 50.9208
0.5 | 0.3717 | 0.00621 | -0.0018 | 59.8551
1 | 0.4285 | 0.0062 | -0.0011 | 69.1129
1.5 | 0.4853 | 0.00621 | -0.0005 | 78.1481
2 | 0.5413 | 0.00626 | 0.0003 | 86.4696
2.5 | 0.5985 | 0.00626 | 0.0008 | 95.607
3 | 0.6541 | 0.00631 | 0.0016 | 103.6609
3.5 | 0.7098 | 0.00634 | 0.0024 | 111.9558
4.5 | 0.7735 | 0.00518 | 0.0136 | 149.3243
5 | 0.8157 | 0.00505 | 0.0173 | 161.5248
5.5 | 0.864 | 0.00511 | 0.0196 | 169.0802
6 | 0.9151 | 0.00527 | 0.0213 | 173.6433
6.5 | 0.9677 | 0.00538 | 0.0227 | 179.8699
7 | 1.0177 | 0.0056 | 0.0245 | 181.7321
7.5 | 1.078 | 0.00578 | 0.0241 | 186.5052
8 | 1.1307 | 0.00606 | 0.0253 | 186.5842
8.5 | 1.2009 | 0.00632 | 0.0227 | 190.0158
9 | 1.2757 | 0.00673 | 0.0189 | 189.5542
9.5 | 1.3444 | 0.00713 | 0.0164 | 188.5554
10 | 1.4047 | 0.00754 | 0.0158 | 186.2997
10.5 | 1.4483 | 0.00803 | 0.0185 | 180.3611
11 | 1.5046 | 0.00863 | 0.0183 | 174.3453
11.5 | 1.5487 | 0.00943 | 0.0202 | 164.2312
12 | 1.5731 | 0.01027 | 0.0259 | 153.1743
12.5 | 1.6205 | 0.0113 | 0.0262 | 143.4071
13 | 1.6526 | 0.01317 | 0.0275 | 125.4822
13.5 | 1.687 | 0.01508 | 0.028 | 111.87
14 | 1.7037 | 0.01845 | 0.0286 | 92.3415
14.5 | 1.7175 | 0.02238 | 0.0286 | 76.7426
15 | 1.7071 | 0.02851 | 0.0285 | 59.8772
15.5 | 1.6938 | 0.03496 | 0.0282 | 48.4497
16 | 1.6732 | 0.04237 | 0.0273 | 39.4902
16.5 | 1.6494 | 0.04978 | 0.0272 | 33.1338
17 | 1.6192 | 0.05742 | 0.0276 | 28.1992
17.5 | 1.5911 | 0.06527 | 0.0274 | 24.3772
18 | 1.5655 | 0.0732 | 0.0266 | 21.3866
18.5 | 1.5405 | 0.08135 | 0.0254 | 18.9367
19 | 1.5207 | 0.08918 | 0.0238 | 17.052
19.5 | 1.4866 | 0.09888 | 0.0214 | 15.0344

## 119. Re 12M Mach 0.50 (1)
BIGFOIL.COM POLAR EXPORT
NACA45116
NACA45116 |  |  |  | Cl Max: | 1.635 | at alpha= | 12 | deg
JavaFoil+Calcfoil stall+Eppler ext transition |  |  |  | L/D Max: | 110.493 | at alpha= | 5.5 | deg
Re: | 12000000 |  |  | Cd Min: | 0.00813 | at alpha= | 4 | deg
Mach: | 0.5 |  |  | Cl=0 at alpha= | -2.0929 | deg
|  |  |  | @ Cl=0.1, Cd= | 0.0086894
|  |  |  | @ Cl=0.4, Cd= | 0.0085784
|  |  |  | @ Cl=0.6, Cd= | 0.0084319
alpha (deg) | Cl | Cd | Cm | Cl/Cd
-20 | -0.999 | 0.15856 | 0.008 | -6.301
-19.5 | -0.974 | 0.14477 | 0.008 | -6.725
-19 | -0.943 | 0.15573 | 0.008 | -6.053
-18.5 | -0.917 | 0.14076 | 0.008 | -6.514
-18 | -0.891 | 0.13036 | 0.008 | -6.835
-17.5 | -0.86 | 0.13944 | 0.008 | -6.166
-17 | -0.835 | 0.12294 | 0.008 | -6.789
-16.5 | -0.809 | 0.11207 | 0.008 | -7.219
-16 | -0.78 | 0.11167 | 0.008 | -6.983
-15.5 | -0.752 | 0.10829 | 0.008 | -6.94
-15 | -0.728 | 0.09367 | 0.008 | -7.768
-14.5 | -0.703 | 0.0848 | 0.009 | -8.295
-14 | -0.668 | 0.0915 | 0.008 | -7.302
-13.5 | -0.644 | 0.08134 | 0.008 | -7.92
-13 | -0.614 | 0.08372 | 0.008 | -7.331
-12.5 | -0.586 | 0.07904 | 0.008 | -7.411
-12 | -0.561 | 0.07041 | 0.008 | -7.969
-11.5 | -0.529 | 0.07517 | 0.008 | -7.036
-11 | -0.503 | 0.06708 | 0.008 | -7.503
-10.5 | -0.474 | 0.0678 | 0.007 | -6.985
-10 | -0.447 | 0.06188 | 0.008 | -7.22
-9.5 | -0.417 | 0.06222 | 0.007 | -6.709
-9 | -0.391 | 0.05625 | 0.008 | -6.944
-8.5 | -0.361 | 0.05648 | 0.007 | -6.398
-8 | -0.333 | 0.05379 | 0.007 | -6.199
-7.5 | -0.305 | 0.05229 | 0.007 | -5.836
-7 | -0.43 | 0.04294 | 0.008 | -10.008
-6.5 | -0.431 | 0.03721 | 0.008 | -11.573
-6 | -0.487 | 0.0089 | 0.012 | -54.69
-5.5 | -0.441 | 0.00988 | 0.012 | -44.599
-5 | -0.386 | 0.00953 | 0.012 | -40.536
-4.5 | -0.326 | 0.00926 | 0.011 | -35.19
-4 | -0.262 | 0.00982 | 0.011 | -26.655
-3.5 | -0.195 | 0.00963 | 0.011 | -20.297
-3 | -0.127 | 0.00945 | 0.011 | -13.447
-2.5 | -0.057 | 0.00887 | 0.01 | -6.471
-2 | 0.013 | 0.00882 | 0.01 | 1.501
-1.5 | 0.085 | 0.0087 | 0.01 | 9.716
-1 | 0.156 | 0.00865 | 0.009 | 18.081
-0.5 | 0.228 | 0.00891 | 0.009 | 25.599
0 | 0.299 | 0.00889 | 0.009 | 33.642
0.5 | 0.37 | 0.00857 | 0.008 | 43.184
1 | 0.441 | 0.00859 | 0.008 | 51.302
1.5 | 0.511 | 0.00837 | 0.007 | 61.079
2 | 0.581 | 0.00825 | 0.007 | 70.495
2.5 | 0.651 | 0.00892 | 0.007 | 72.97
3 | 0.72 | 0.00908 | 0.006 | 79.234
3.5 | 0.788 | 0.00925 | 0.006 | 85.151
4 | 0.854 | 0.00813 | 0.005 | 105.15
4.5 | 0.92 | 0.00849 | 0.005 | 108.347
5 | 0.984 | 0.00895 | 0.004 | 109.972
5.5 | 1.046 | 0.00947 | 0.004 | 110.493
6 | 1.107 | 0.01015 | 0.003 | 109.052
6.5 | 1.165 | 0.01094 | 0.003 | 106.469
7 | 1.222 | 0.01196 | 0.002 | 102.17
7.5 | 1.277 | 0.01309 | 0.002 | 97.561
8 | 1.329 | 0.01467 | 0.001 | 90.633
8.5 | 1.38 | 0.01628 | 0.001 | 84.764
9 | 1.429 | 0.01814 | 0 | 78.771
9.5 | 1.475 | 0.02042 | 0 | 72.231
10 | 1.519 | 0.02306 | -0.001 | 65.855
10.5 | 1.559 | 0.02629 | -0.001 | 59.301
11 | 1.595 | 0.02992 | -0.002 | 53.297
11.5 | 1.622 | 0.0345 | -0.002 | 47.007
12 | 1.635 | 0.04004 | -0.003 | 40.844
12.5 | 1.632 | 0.04698 | -0.003 | 34.746
13 | 1.606 | 0.05475 | -0.004 | 29.344
13.5 | 1.535 | 0.0634 | -0.004 | 24.207
14 | 1.311 | 0.07525 | -0.005 | 17.416
14.5 | 1.016 | 0.08233 | -0.005 | 12.336
15 | 1.043 | 0.08761 | -0.006 | 11.903
15.5 | 1.071 | 0.09144 | -0.006 | 11.708
16 | 1.086 | 0.1151 | -0.007 | 9.438
16.5 | 1.094 | 0.1493 | -0.007 | 7.325
17 | 1.117 | 0.16564 | -0.007 | 6.743

## 120. Re 12M Mach 0.50 (2)
BIGFOIL.COM POLAR EXPORT
NACA45116
NACA45116 |  |  |  | Cl Max: | 1.761 | at alpha= | 12.5 | deg
XFOIL ncrit=9 |  |  |  | L/D Max: | 182.192 | at alpha= | 7.5 | deg
Re: | 12000000 |  |  | Cd Min: | 0.11995 | at alpha= | 17.5 | deg
Mach: | 0.5 |  |  | Cl=0 at alpha= | -3.0016 | deg
|  |  |  | @ Cl=0.1, Cd= | 0.0066412
|  |  |  | @ Cl=0.4, Cd= | 0.0065
|  |  |  | @ Cl=0.6, Cd= | 0.0065879
alpha (deg) | Cl | Cd | Cm | Cl/Cd
-13 | -0.3506 | 0.08673 | -0.084 | -4.0424
-12.5 | -0.3728 | 0.07696 | -0.0904 | -4.8441
-12 | -0.3881 | 0.06843 | -0.0956 | -5.6715
-11.5 | -0.4201 | 0.05822 | -0.1037 | -7.2157
-11 | -0.4499 | 0.05045 | -0.1081 | -8.9177
-10.5 | -0.4913 | 0.04459 | -0.1048 | -11.0182
-10 | -0.5386 | 0.03974 | -0.0955 | -13.5531
-9.5 | -0.5844 | 0.03517 | -0.0831 | -16.6164
-9 | -0.627 | 0.02847 | -0.0719 | -22.0232
-8.5 | -0.6667 | 0.02045 | -0.0602 | -32.6015
-8 | -0.6743 | 0.01306 | -0.0506 | -51.6309
-7.5 | -0.613 | 0.00987 | -0.0459 | -62.1074
-7 | -0.5377 | 0.00888 | -0.0421 | -60.5518
-6.5 | -0.4647 | 0.00834 | -0.0384 | -55.7194
-6 | -0.3942 | 0.00793 | -0.0348 | -49.71
-5.5 | -0.3264 | 0.00765 | -0.0313 | -42.6667
-5 | -0.2588 | 0.00741 | -0.0281 | -34.9258
-4.5 | -0.1934 | 0.0072 | -0.0249 | -26.8611
-4 | -0.1283 | 0.00705 | -0.022 | -18.1986
-3.5 | -0.0637 | 0.00689 | -0.0193 | -9.2453
-3 | 0.0002 | 0.0068 | -0.0167 | 0.029412
-2.5 | 0.0644 | 0.00668 | -0.0143 | 9.6407
-2 | 0.1286 | 0.00661 | -0.0122 | 19.4554
-1.5 | 0.1921 | 0.00658 | -0.0101 | 29.1945
-1 | 0.2566 | 0.00651 | -0.0083 | 39.4163
-0.5 | 0.3201 | 0.00651 | -0.0064 | 49.1705
0 | 0.3846 | 0.0065 | -0.0048 | 59.1692
0.5 | 0.4491 | 0.0065 | -0.0033 | 69.0923
1 | 0.5126 | 0.00655 | -0.0016 | 78.2595
1.5 | 0.5778 | 0.00656 | -0.0002 | 88.0793
2 | 0.6414 | 0.00664 | 0.0014 | 96.5964
2.5 | 0.7057 | 0.00671 | 0.003 | 105.1714
3 | 0.7696 | 0.00677 | 0.0046 | 113.678
3.5 | 0.8319 | 0.00689 | 0.0066 | 120.7402
4 | 0.8951 | 0.00692 | 0.0086 | 129.3497
4.5 | 0.9031 | 0.00588 | 0.021 | 153.5884
5 | 0.9374 | 0.00573 | 0.0288 | 163.5951
5.5 | 0.9878 | 0.0058 | 0.0336 | 170.3103
6 | 1.0374 | 0.00602 | 0.0384 | 172.3256
6.5 | 1.0877 | 0.0062 | 0.0433 | 175.4355
7 | 1.1691 | 0.00658 | 0.0419 | 177.6748
7.5 | 1.2881 | 0.00707 | 0.0335 | 182.1924
8 | 1.3515 | 0.00754 | 0.0359 | 179.244
8.5 | 1.4293 | 0.00805 | 0.0358 | 177.5528
9 | 1.4859 | 0.00876 | 0.0393 | 169.6233
9.5 | 1.5526 | 0.00945 | 0.0411 | 164.2963
10 | 1.6096 | 0.01071 | 0.0433 | 150.2894
10.5 | 1.6639 | 0.01209 | 0.0459 | 137.6261
11 | 1.6958 | 0.01423 | 0.0503 | 119.1708
11.5 | 1.7317 | 0.01769 | 0.0507 | 97.8915
12 | 1.7584 | 0.02186 | 0.0511 | 80.4392
12.5 | 1.761 | 0.02746 | 0.0516 | 64.1296
13 | 1.7201 | 0.03566 | 0.0521 | 48.2361
13.5 | 1.6681 | 0.04464 | 0.052 | 37.3678
14 | 1.6263 | 0.05325 | 0.0514 | 30.5408
14.5 | 1.5814 | 0.06256 | 0.0498 | 25.2781
15 | 1.5291 | 0.0728 | 0.0474 | 21.0041
16 | 1.4672 | 0.09113 | 0.042 | 16.1001
16.5 | 1.4303 | 0.10142 | 0.038 | 14.1027
17 | 1.4064 | 0.11081 | 0.0343 | 12.692
17.5 | 1.3786 | 0.11995 | 0.0316 | 11.4931

## 121. Re 14M Mach 0.00 (1)
BIGFOIL.COM POLAR EXPORT
NACA45116
NACA45116 |  |  |  | Cl Max: | 1.893 | at alpha= | 19 | deg
JavaFoil+Calcfoil stall+Eppler ext transition |  |  |  | L/D Max: | 136.195 | at alpha= | 5.5 | deg
Re: | 14000000 |  |  | Cd Min: | 0.00684 | at alpha= | 5.5 | deg
Mach: | 0 |  |  | Cl=0 at alpha= | -2.0968 | deg
|  |  |  | @ Cl=0.1, Cd= | 0.0087977
|  |  |  | @ Cl=0.4, Cd= | 0.0090355
|  |  |  | @ Cl=0.6, Cd= | 0.0087407
alpha (deg) | Cl | Cd | Cm | Cl/Cd
-16.5 | -0.92 | 0.10253 | 0.007 | -8.975
-16 | -0.919 | 0.09688 | 0.007 | -9.488
-15.5 | -0.916 | 0.09129 | 0.008 | -10.036
-15 | -0.91 | 0.08604 | 0.008 | -10.576
-14.5 | -0.901 | 0.08089 | 0.008 | -11.142
-14 | -0.891 | 0.07585 | 0.008 | -11.741
-13.5 | -0.878 | 0.07069 | 0.008 | -12.421
-13 | -0.863 | 0.06572 | 0.008 | -13.134
-12.5 | -0.847 | 0.06034 | 0.008 | -14.037
-12 | -0.83 | 0.05415 | 0.009 | -15.336
-11.5 | -0.949 | 0.0116 | 0.012 | -81.873
-11 | -0.923 | 0.01072 | 0.012 | -86.088
-10.5 | -0.889 | 0.00958 | 0.012 | -92.818
-10 | -0.852 | 0.00995 | 0.011 | -85.598
-9.5 | -0.812 | 0.00963 | 0.011 | -84.257
-9 | -0.769 | 0.01002 | 0.011 | -76.688
-8.5 | -0.723 | 0.00975 | 0.011 | -74.147
-8 | -0.675 | 0.01029 | 0.011 | -65.596
-7.5 | -0.625 | 0.00998 | 0.011 | -62.604
-7 | -0.573 | 0.00975 | 0.011 | -58.804
-6.5 | -0.52 | 0.00956 | 0.011 | -54.332
-6 | -0.465 | 0.00939 | 0.01 | -49.485
-5.5 | -0.408 | 0.0092 | 0.01 | -44.377
-5 | -0.351 | 0.00981 | 0.01 | -35.767
-4.5 | -0.292 | 0.00963 | 0.01 | -30.335
-4 | -0.233 | 0.00944 | 0.01 | -24.648
-3.5 | -0.172 | 0.0093 | 0.009 | -18.532
-3 | -0.112 | 0.00924 | 0.009 | -12.075
-2.5 | -0.05 | 0.00908 | 0.009 | -5.526
-2 | 0.012 | 0.00905 | 0.009 | 1.277
-1.5 | 0.074 | 0.00902 | 0.008 | 8.16
-1 | 0.136 | 0.00849 | 0.008 | 16.001
-0.5 | 0.198 | 0.00903 | 0.008 | 21.949
0 | 0.26 | 0.00905 | 0.007 | 28.748
0.5 | 0.322 | 0.00907 | 0.007 | 35.505
1 | 0.384 | 0.00902 | 0.007 | 42.579
1.5 | 0.446 | 0.00908 | 0.006 | 49.071
2 | 0.507 | 0.00866 | 0.006 | 58.573
2.5 | 0.569 | 0.0087 | 0.006 | 65.341
3 | 0.63 | 0.00878 | 0.005 | 71.755
3.5 | 0.691 | 0.00849 | 0.005 | 81.386
4 | 0.751 | 0.00699 | 0.005 | 107.552
4.5 | 0.812 | 0.00706 | 0.004 | 114.965
5 | 0.872 | 0.00693 | 0.004 | 125.721
5.5 | 0.931 | 0.00684 | 0.003 | 136.195
6 | 0.99 | 0.00769 | 0.003 | 128.765
6.5 | 1.049 | 0.00792 | 0.003 | 132.432
7 | 1.106 | 0.00823 | 0.002 | 134.408
7.5 | 1.162 | 0.00857 | 0.002 | 135.661
8 | 1.218 | 0.00897 | 0.001 | 135.684
8.5 | 1.271 | 0.00946 | 0.001 | 134.427
9 | 1.324 | 0.01017 | 0 | 130.152
9.5 | 1.374 | 0.01087 | 0 | 126.455
10 | 1.423 | 0.0119 | -0.001 | 119.609
10.5 | 1.47 | 0.01289 | -0.001 | 114.095
11 | 1.516 | 0.01408 | -0.002 | 107.663
11.5 | 1.559 | 0.01553 | -0.002 | 100.348
12 | 1.599 | 0.01728 | -0.003 | 92.532
12.5 | 1.636 | 0.01934 | -0.003 | 84.582
13 | 1.671 | 0.0217 | -0.004 | 76.993
13.5 | 1.703 | 0.02425 | -0.004 | 70.238
14 | 1.734 | 0.02693 | -0.005 | 64.376
14.5 | 1.763 | 0.02964 | -0.005 | 59.459
15 | 1.789 | 0.03234 | -0.006 | 55.311
15.5 | 1.813 | 0.03518 | -0.006 | 51.544
16 | 1.834 | 0.03811 | -0.007 | 48.126
16.5 | 1.852 | 0.04115 | -0.007 | 44.999
17 | 1.866 | 0.04432 | -0.008 | 42.112
17.5 | 1.878 | 0.04767 | -0.008 | 39.399
18 | 1.887 | 0.05114 | -0.009 | 36.892
18.5 | 1.892 | 0.05477 | -0.009 | 34.551
19 | 1.893 | 0.0586 | -0.01 | 32.3
19.5 | 1.89 | 0.0626 | -0.01 | 30.196
20 | 1.884 | 0.06673 | -0.011 | 28.235

## 122. Re 14M Mach 0.00 (2)
BIGFOIL.COM POLAR EXPORT
NACA45116
NACA45116 |  |  |  | Cl Max: | 1.7312 | at alpha= | 16.5 | deg
XFOIL ncrit=9 |  |  |  | L/D Max: | 193.974 | at alpha= | 9 | deg
Re: | 14000000 |  |  | Cd Min: | 0.0792 | at alpha= | 20 | deg
Mach: | 0 |  |  | Cl=0 at alpha= | -2.7146 | deg
|  |  |  | @ Cl=0.1, Cd= | 0.0061216
|  |  |  | @ Cl=0.4, Cd= | 0.0060024
|  |  |  | @ Cl=0.6, Cd= | 0.0060674
alpha (deg) | Cl | Cd | Cm | Cl/Cd
-17.5 | -1.4313 | 0.01345 | -0.0625 | -106.4164
-17 | -1.3994 | 0.01306 | -0.0578 | -107.1516
-16.5 | -1.3634 | 0.0126 | -0.0539 | -108.2063
-16 | -1.3252 | 0.01218 | -0.0502 | -108.8013
-15.5 | -1.2866 | 0.0118 | -0.0466 | -109.0339
-15 | -1.2461 | 0.01145 | -0.0432 | -108.8297
-14.5 | -1.2054 | 0.01113 | -0.0398 | -108.3019
-14 | -1.1647 | 0.01083 | -0.0364 | -107.5439
-13.5 | -1.1199 | 0.01046 | -0.0337 | -107.065
-13 | -1.0733 | 0.01007 | -0.0315 | -106.5839
-12.5 | -1.0251 | 0.00973 | -0.0295 | -105.3546
-12 | -0.9761 | 0.00944 | -0.0276 | -103.4004
-11.5 | -0.9265 | 0.00919 | -0.0258 | -100.8161
-11 | -0.8759 | 0.00894 | -0.0242 | -97.9754
-10.5 | -0.8251 | 0.00869 | -0.0227 | -94.9482
-10 | -0.7742 | 0.00841 | -0.0211 | -92.0571
-9.5 | -0.7229 | 0.00815 | -0.0196 | -88.6994
-9 | -0.6708 | 0.00793 | -0.0183 | -84.5902
-8.5 | -0.6187 | 0.00776 | -0.017 | -79.7294
-8 | -0.5661 | 0.00754 | -0.0157 | -75.0796
-7.5 | -0.5139 | 0.00735 | -0.0144 | -69.9184
-7 | -0.4609 | 0.00718 | -0.0133 | -64.1922
-6.5 | -0.4073 | 0.00704 | -0.0122 | -57.8551
-6 | -0.3547 | 0.0069 | -0.011 | -51.4058
-5.5 | -0.301 | 0.00674 | -0.01 | -44.6588
-5 | -0.2473 | 0.00665 | -0.009 | -37.188
-4.5 | -0.1938 | 0.00652 | -0.008 | -29.7239
-4 | -0.1393 | 0.00642 | -0.0072 | -21.6978
-3.5 | -0.0858 | 0.00634 | -0.0063 | -13.5331
-3 | -0.031 | 0.00626 | -0.0056 | -4.9521
-2.5 | 0.0233 | 0.00618 | -0.0048 | 3.7702
-2 | 0.0776 | 0.00615 | -0.0041 | 12.6179
-1.5 | 0.1328 | 0.00608 | -0.0035 | 21.8421
-1 | 0.1871 | 0.00605 | -0.0028 | 30.9256
-0.5 | 0.2419 | 0.00603 | -0.0022 | 40.1161
0 | 0.2971 | 0.00599 | -0.0018 | 49.5993
0.5 | 0.3516 | 0.00602 | -0.0012 | 58.4053
1 | 0.4067 | 0.006 | -0.0008 | 67.7833
1.5 | 0.4612 | 0.00601 | -0.0002 | 76.7388
2 | 0.5156 | 0.00604 | 0.0003 | 85.3642
2.5 | 0.5707 | 0.00604 | 0.0006 | 94.4868
3 | 0.6242 | 0.00609 | 0.0012 | 102.4959
3.5 | 0.6786 | 0.00611 | 0.0016 | 111.0638
4.5 | 0.7489 | 0.00511 | 0.0102 | 146.5558
5 | 0.7886 | 0.00487 | 0.0137 | 161.9302
5.5 | 0.8337 | 0.0049 | 0.0161 | 170.1429
6 | 0.8825 | 0.005 | 0.0175 | 176.5
6.5 | 0.9318 | 0.00512 | 0.0188 | 181.9922
7 | 0.9813 | 0.00529 | 0.02 | 185.5009
7.5 | 1.034 | 0.00542 | 0.0204 | 190.7749
8 | 1.0858 | 0.00568 | 0.0208 | 191.162
8.5 | 1.1378 | 0.0059 | 0.0212 | 192.8475
9 | 1.2007 | 0.00619 | 0.019 | 193.9742
9.5 | 1.2702 | 0.00661 | 0.0152 | 192.1634
10 | 1.3346 | 0.00706 | 0.0124 | 189.0368
10.5 | 1.3892 | 0.00752 | 0.0117 | 184.734
11 | 1.4307 | 0.00803 | 0.0137 | 178.1694
11.5 | 1.4856 | 0.00865 | 0.0125 | 171.7457
12 | 1.529 | 0.00929 | 0.0137 | 164.5856
12.5 | 1.548 | 0.01003 | 0.0197 | 154.337
13 | 1.5902 | 0.01101 | 0.02 | 144.4323
13.5 | 1.6263 | 0.01226 | 0.0208 | 132.6509
14 | 1.6523 | 0.01415 | 0.0221 | 116.7703
14.5 | 1.6836 | 0.01589 | 0.0223 | 105.9534
15 | 1.7027 | 0.01868 | 0.0227 | 91.151
15.5 | 1.7197 | 0.02189 | 0.0226 | 78.561
16 | 1.7272 | 0.02607 | 0.0224 | 66.2524
16.5 | 1.7312 | 0.03075 | 0.0218 | 56.2992
17 | 1.7226 | 0.0368 | 0.0211 | 46.8098
17.5 | 1.693 | 0.04406 | 0.0221 | 38.4249
18 | 1.6806 | 0.05004 | 0.0222 | 33.5851
18.5 | 1.6579 | 0.05728 | 0.022 | 28.9438
19 | 1.6389 | 0.0645 | 0.0212 | 25.4093
19.5 | 1.6142 | 0.07241 | 0.0202 | 22.2925
20 | 1.6013 | 0.0792 | 0.019 | 20.2184

## 123. Re 14M Mach 0.10 (1)
BIGFOIL.COM POLAR EXPORT
NACA45116
NACA45116 |  |  |  | Cl Max: | 1.881 | at alpha= | 18.5 | deg
JavaFoil+Calcfoil stall+Eppler ext transition |  |  |  | L/D Max: | 136.034 | at alpha= | 5.5 | deg
Re: | 14000000 |  |  | Cd Min: | 0.00688 | at alpha= | 5.5 | deg
Mach: | 0.1 |  |  | Cl=0 at alpha= | -2.0968 | deg
|  |  |  | @ Cl=0.1, Cd= | 0.0088413
|  |  |  | @ Cl=0.4, Cd= | 0.009111
|  |  |  | @ Cl=0.6, Cd= | 0.0087574
alpha (deg) | Cl | Cd | Cm | Cl/Cd
-16 | -0.896 | 0.09854 | 0.007 | -9.097
-15.5 | -0.896 | 0.0929 | 0.008 | -9.645
-15 | -0.892 | 0.08765 | 0.008 | -10.179
-14.5 | -0.886 | 0.0824 | 0.008 | -10.75
-14 | -0.877 | 0.07735 | 0.008 | -11.338
-13.5 | -0.866 | 0.07243 | 0.008 | -11.956
-13 | -0.853 | 0.06726 | 0.008 | -12.683
-12.5 | -0.838 | 0.06234 | 0.008 | -13.437
-12 | -0.821 | 0.05687 | 0.008 | -14.436
-11.5 | -0.807 | 0.04901 | 0.009 | -16.463
-11 | -0.918 | 0.01102 | 0.012 | -83.334
-10.5 | -0.887 | 0.00918 | 0.012 | -96.624
-10 | -0.851 | 0.00935 | 0.012 | -91.019
-9.5 | -0.811 | 0.0097 | 0.011 | -83.661
-9 | -0.769 | 0.01012 | 0.011 | -76.001
-8.5 | -0.724 | 0.00983 | 0.011 | -73.66
-8 | -0.676 | 0.00956 | 0.011 | -70.735
-7.5 | -0.627 | 0.0101 | 0.011 | -62.025
-7 | -0.575 | 0.00986 | 0.011 | -58.309
-6.5 | -0.521 | 0.00961 | 0.011 | -54.253
-6 | -0.466 | 0.00944 | 0.01 | -49.42
-5.5 | -0.41 | 0.00924 | 0.01 | -44.352
-5 | -0.352 | 0.00986 | 0.01 | -35.736
-4.5 | -0.293 | 0.00969 | 0.01 | -30.292
-4 | -0.234 | 0.00953 | 0.01 | -24.528
-3.5 | -0.173 | 0.00934 | 0.009 | -18.543
-3 | -0.112 | 0.00926 | 0.009 | -12.109
-2.5 | -0.05 | 0.00914 | 0.009 | -5.518
-2 | 0.012 | 0.00914 | 0.009 | 1.27
-1.5 | 0.074 | 0.00906 | 0.008 | 8.167
-1 | 0.137 | 0.00853 | 0.008 | 16.003
-0.5 | 0.199 | 0.00913 | 0.008 | 21.814
0 | 0.262 | 0.00912 | 0.007 | 28.69
0.5 | 0.324 | 0.0091 | 0.007 | 35.597
1 | 0.386 | 0.00912 | 0.007 | 42.334
1.5 | 0.448 | 0.00908 | 0.006 | 49.316
2 | 0.51 | 0.00868 | 0.006 | 58.725
2.5 | 0.571 | 0.00872 | 0.006 | 65.508
3 | 0.633 | 0.0088 | 0.005 | 71.915
3.5 | 0.694 | 0.00852 | 0.005 | 81.452
4 | 0.755 | 0.00703 | 0.005 | 107.431
4.5 | 0.816 | 0.0071 | 0.004 | 114.848
5 | 0.876 | 0.00697 | 0.004 | 125.578
5.5 | 0.936 | 0.00688 | 0.003 | 136.034
6 | 0.995 | 0.00774 | 0.003 | 128.526
6.5 | 1.053 | 0.00798 | 0.003 | 132.003
7 | 1.111 | 0.00831 | 0.002 | 133.642
7.5 | 1.167 | 0.00865 | 0.002 | 134.972
8 | 1.222 | 0.00907 | 0.001 | 134.762
8.5 | 1.276 | 0.00957 | 0.001 | 133.284
9 | 1.328 | 0.01015 | 0 | 130.841
9.5 | 1.379 | 0.01104 | 0 | 124.852
10 | 1.428 | 0.01211 | -0.001 | 117.838
10.5 | 1.475 | 0.01316 | -0.001 | 112.063
11 | 1.52 | 0.0144 | -0.002 | 105.538
11.5 | 1.563 | 0.01593 | -0.002 | 98.138
12 | 1.603 | 0.01772 | -0.003 | 90.456
12.5 | 1.639 | 0.01985 | -0.003 | 82.609
13 | 1.674 | 0.02231 | -0.004 | 75.029
13.5 | 1.706 | 0.02494 | -0.004 | 68.408
14 | 1.736 | 0.02771 | -0.005 | 62.651
14.5 | 1.764 | 0.03045 | -0.005 | 57.924
15 | 1.79 | 0.03326 | -0.006 | 53.812
15.5 | 1.813 | 0.03614 | -0.006 | 50.158
16 | 1.833 | 0.03915 | -0.007 | 46.814
16.5 | 1.849 | 0.04227 | -0.007 | 43.73
17 | 1.862 | 0.04559 | -0.008 | 40.829
17.5 | 1.871 | 0.04901 | -0.008 | 38.181
18 | 1.878 | 0.05259 | -0.009 | 35.709
18.5 | 1.881 | 0.05634 | -0.009 | 33.391
19 | 1.879 | 0.06031 | -0.01 | 31.155
19.5 | 1.873 | 0.06446 | -0.01 | 29.06
20 | 1.864 | 0.06873 | -0.011 | 27.121

## 124. Re 14M Mach 0.10 (2)
BIGFOIL.COM POLAR EXPORT
NACA45116
NACA45116 |  |  |  | Cl Max: | 1.7237 | at alpha= | 16 | deg
XFOIL ncrit=9 |  |  |  | L/D Max: | 193.91 | at alpha= | 9 | deg
Re: | 14000000 |  |  | Cd Min: | 0.08383 | at alpha= | 20 | deg
Mach: | 0.1 |  |  | Cl=0 at alpha= | -2.722 | deg
|  |  |  | @ Cl=0.1, Cd= | 0.0061335
|  |  |  | @ Cl=0.4, Cd= | 0.0060054
|  |  |  | @ Cl=0.6, Cd= | 0.0060833
alpha (deg) | Cl | Cd | Cm | Cl/Cd
-20 | -1.7679 | 0.01887 | -0.0567 | -93.6884
-19.5 | -1.7351 | 0.01795 | -0.0528 | -96.663
-19 | -1.6951 | 0.01708 | -0.0499 | -99.2447
-18.5 | -1.6238 | 0.01605 | -0.053 | -101.1713
-18 | -1.5744 | 0.01526 | -0.0517 | -103.1717
-17.5 | -1.4416 | 0.01406 | -0.0672 | -102.532
-17 | -1.41 | 0.01358 | -0.0622 | -103.8292
-16.5 | -1.3749 | 0.01303 | -0.0578 | -105.518
-16 | -1.3369 | 0.01252 | -0.0538 | -106.7812
-15.5 | -1.298 | 0.01208 | -0.0499 | -107.4503
-15 | -1.2571 | 0.01169 | -0.0463 | -107.5364
-14.5 | -1.2157 | 0.01133 | -0.0427 | -107.2992
-14 | -1.1744 | 0.01102 | -0.039 | -106.5699
-13.5 | -1.1296 | 0.01069 | -0.0361 | -105.6688
-13 | -1.0823 | 0.01028 | -0.0336 | -105.2821
-12.5 | -1.0335 | 0.0099 | -0.0315 | -104.3939
-12 | -0.9839 | 0.00956 | -0.0294 | -102.9184
-11.5 | -0.9338 | 0.00928 | -0.0275 | -100.625
-11 | -0.8826 | 0.00902 | -0.0257 | -97.8492
-10.5 | -0.831 | 0.00878 | -0.0241 | -94.6469
-10 | -0.7794 | 0.0085 | -0.0224 | -91.6941
-9.5 | -0.7275 | 0.00822 | -0.0209 | -88.5036
-9 | -0.6751 | 0.00798 | -0.0194 | -84.599
-8.5 | -0.6224 | 0.0078 | -0.018 | -79.7949
-8 | -0.5691 | 0.00759 | -0.0167 | -74.9802
-7.5 | -0.5165 | 0.00739 | -0.0153 | -69.8917
-7 | -0.4631 | 0.00721 | -0.014 | -64.2302
-6.5 | -0.4092 | 0.00707 | -0.0129 | -57.8784
-6 | -0.356 | 0.00692 | -0.0116 | -51.4451
-5.5 | -0.302 | 0.00676 | -0.0106 | -44.6746
-5 | -0.248 | 0.00667 | -0.0095 | -37.1814
-4.5 | -0.1941 | 0.00653 | -0.0085 | -29.7243
-4 | -0.1394 | 0.00643 | -0.0076 | -21.6796
-3.5 | -0.0854 | 0.00635 | -0.0066 | -13.4488
-3 | -0.0303 | 0.00627 | -0.0059 | -4.8325
-2.5 | 0.0242 | 0.00619 | -0.005 | 3.9095
-2 | 0.079 | 0.00616 | -0.0043 | 12.8247
-1.5 | 0.1344 | 0.00609 | -0.0037 | 22.069
-1 | 0.189 | 0.00606 | -0.0029 | 31.1881
-0.5 | 0.2442 | 0.00603 | -0.0023 | 40.4975
0 | 0.2997 | 0.006 | -0.0018 | 49.95
0.5 | 0.3545 | 0.00603 | -0.0012 | 58.7894
1 | 0.41 | 0.006 | -0.0008 | 68.3333
1.5 | 0.4647 | 0.00603 | -0.0002 | 77.0647
2 | 0.5195 | 0.00605 | 0.0003 | 85.8678
2.5 | 0.5749 | 0.00606 | 0.0006 | 94.868
3 | 0.6287 | 0.00611 | 0.0013 | 102.8969
3.5 | 0.6835 | 0.00612 | 0.0017 | 111.683
4 | 0.7362 | 0.00612 | 0.0025 | 120.2941
4.5 | 0.7541 | 0.00513 | 0.0104 | 146.9981
5 | 0.7938 | 0.00489 | 0.014 | 162.3313
5.5 | 0.8389 | 0.00493 | 0.0165 | 170.1623
6 | 0.8882 | 0.00502 | 0.0179 | 176.9323
6.5 | 0.9375 | 0.00515 | 0.0193 | 182.0388
7 | 0.9874 | 0.00531 | 0.0205 | 185.951
7.5 | 1.0404 | 0.00546 | 0.021 | 190.5495
8 | 1.0928 | 0.00571 | 0.0215 | 191.3835
8.5 | 1.1457 | 0.00594 | 0.0218 | 192.8788
9 | 1.21 | 0.00624 | 0.0195 | 193.9103
9.5 | 1.281 | 0.00666 | 0.0155 | 192.3423
10 | 1.3451 | 0.00712 | 0.0129 | 188.9185
10.5 | 1.3993 | 0.00758 | 0.0124 | 184.6042
11 | 1.4419 | 0.00812 | 0.0143 | 177.5739
11.5 | 1.4953 | 0.00875 | 0.0137 | 170.8914
12 | 1.5375 | 0.00941 | 0.0152 | 163.39
12.5 | 1.5585 | 0.01018 | 0.0208 | 153.0943
13 | 1.5995 | 0.01125 | 0.0214 | 142.1778
13.5 | 1.6351 | 0.01258 | 0.0222 | 129.9762
14 | 1.659 | 0.01469 | 0.0235 | 112.934
14.5 | 1.6886 | 0.01667 | 0.0238 | 101.2957
15 | 1.705 | 0.01983 | 0.0241 | 85.9808
15.5 | 1.7202 | 0.02335 | 0.0238 | 73.6702
16 | 1.7237 | 0.02801 | 0.0235 | 61.5387
16.5 | 1.7222 | 0.03324 | 0.023 | 51.8111
17 | 1.7086 | 0.0399 | 0.0222 | 42.8221
17.5 | 1.6783 | 0.04727 | 0.0231 | 35.5045
18 | 1.6615 | 0.05384 | 0.0231 | 30.86
18.5 | 1.6399 | 0.06108 | 0.0227 | 26.8484
19 | 1.619 | 0.06856 | 0.0219 | 23.6144
19.5 | 1.5925 | 0.07687 | 0.0206 | 20.7168
20 | 1.5787 | 0.08383 | 0.0192 | 18.8322

## 125. Re 14M Mach 0.25 (1)
BIGFOIL.COM POLAR EXPORT
NACA45116
NACA45116 |  |  |  | Cl Max: | 1.817 | at alpha= | 16.5 | deg
JavaFoil+Calcfoil stall+Eppler ext transition |  |  |  | L/D Max: | 129.845 | at alpha= | 7.5 | deg
Re: | 14000000 |  |  | Cd Min: | 0.00662 | at alpha= | 4 | deg
Mach: | 0.25 |  |  | Cl=0 at alpha= | -2.0938 | deg
|  |  |  | @ Cl=0.1, Cd= | 0.0087375
|  |  |  | @ Cl=0.4, Cd= | 0.0089025
|  |  |  | @ Cl=0.6, Cd= | 0.0086286
alpha (deg) | Cl | Cd | Cm | Cl/Cd
-15 | -0.744 | 0.09846 | 0.007 | -7.553
-14.5 | -0.757 | 0.09234 | 0.007 | -8.198
-14 | -0.767 | 0.0864 | 0.007 | -8.872
-13.5 | -0.772 | 0.08074 | 0.008 | -9.565
-13 | -0.774 | 0.07553 | 0.008 | -10.243
-12.5 | -0.771 | 0.07054 | 0.008 | -10.93
-12 | -0.765 | 0.06551 | 0.008 | -11.673
-11.5 | -0.754 | 0.06057 | 0.008 | -12.456
-11 | -0.741 | 0.05565 | 0.008 | -13.314
-10.5 | -0.725 | 0.0501 | 0.008 | -14.468
-10 | -0.833 | 0.01106 | 0.012 | -75.295
-9.5 | -0.804 | 0.00908 | 0.012 | -88.566
-9 | -0.767 | 0.00991 | 0.012 | -77.402
-8.5 | -0.726 | 0.00953 | 0.012 | -76.194
-8 | -0.681 | 0.00993 | 0.011 | -68.612
-7.5 | -0.634 | 0.00964 | 0.011 | -65.715
-7 | -0.583 | 0.01022 | 0.011 | -57.043
-6.5 | -0.53 | 0.00991 | 0.011 | -53.481
-6 | -0.475 | 0.00971 | 0.011 | -48.938
-5.5 | -0.418 | 0.00952 | 0.011 | -43.971
-5 | -0.36 | 0.0093 | 0.01 | -38.713
-4.5 | -0.3 | 0.00921 | 0.01 | -32.596
-4 | -0.239 | 0.00974 | 0.01 | -24.573
-3.5 | -0.178 | 0.00958 | 0.01 | -18.528
-3 | -0.115 | 0.00944 | 0.009 | -12.18
-2.5 | -0.052 | 0.00936 | 0.009 | -5.533
-2 | 0.012 | 0.00886 | 0.009 | 1.344
-1.5 | 0.076 | 0.00876 | 0.009 | 8.671
-1 | 0.14 | 0.0087 | 0.008 | 16.119
-0.5 | 0.205 | 0.00868 | 0.008 | 23.571
0 | 0.269 | 0.00864 | 0.008 | 31.076
0.5 | 0.332 | 0.00929 | 0.007 | 35.776
1 | 0.396 | 0.0089 | 0.007 | 44.518
1.5 | 0.46 | 0.00894 | 0.007 | 51.436
2 | 0.523 | 0.00895 | 0.006 | 58.503
2.5 | 0.587 | 0.00861 | 0.006 | 68.103
3 | 0.65 | 0.0087 | 0.006 | 74.686
3.5 | 0.712 | 0.00844 | 0.005 | 84.397
4 | 0.775 | 0.00662 | 0.005 | 116.984
4.5 | 0.836 | 0.00679 | 0.004 | 123.143
5 | 0.898 | 0.00737 | 0.004 | 121.858
5.5 | 0.959 | 0.0078 | 0.003 | 122.929
6 | 1.019 | 0.00809 | 0.003 | 125.972
6.5 | 1.078 | 0.00837 | 0.003 | 128.76
7 | 1.135 | 0.00876 | 0.002 | 129.688
7.5 | 1.192 | 0.00918 | 0.002 | 129.845
8 | 1.247 | 0.0097 | 0.001 | 128.539
8.5 | 1.3 | 0.01034 | 0.001 | 125.733
9 | 1.352 | 0.01108 | 0 | 121.976
9.5 | 1.402 | 0.01218 | 0 | 115.088
10 | 1.45 | 0.01331 | -0.001 | 108.989
10.5 | 1.497 | 0.01481 | -0.001 | 101.061
11 | 1.541 | 0.01643 | -0.002 | 93.819
11.5 | 1.583 | 0.01828 | -0.002 | 86.622
12 | 1.622 | 0.02045 | -0.003 | 79.282
12.5 | 1.656 | 0.02304 | -0.003 | 71.898
13 | 1.688 | 0.02596 | -0.004 | 65.042
13.5 | 1.717 | 0.02906 | -0.004 | 59.093
14 | 1.744 | 0.03221 | -0.005 | 54.128
14.5 | 1.767 | 0.03539 | -0.005 | 49.921
15 | 1.786 | 0.03868 | -0.006 | 46.163
15.5 | 1.801 | 0.0421 | -0.006 | 42.791
16 | 1.812 | 0.04563 | -0.007 | 39.711
16.5 | 1.817 | 0.04939 | -0.007 | 36.789
17 | 1.817 | 0.05334 | -0.008 | 34.063
17.5 | 1.812 | 0.05748 | -0.008 | 31.521
18 | 1.802 | 0.06182 | -0.009 | 29.145
18.5 | 1.786 | 0.06645 | -0.009 | 26.882
19 | 1.762 | 0.07136 | -0.01 | 24.69
19.5 | 1.732 | 0.07644 | -0.01 | 22.654
20 | 1.696 | 0.08178 | -0.011 | 20.736

## 126. Re 14M Mach 0.25 (2)
BIGFOIL.COM POLAR EXPORT
NACA45116
NACA45116 |  |  |  | Cl Max: | 1.7106 | at alpha= | 14.5 | deg
XFOIL ncrit=9 |  |  |  | L/D Max: | 194.11 | at alpha= | 9 | deg
Re: | 14000000 |  |  | Cd Min: | 0.09669 | at alpha= | 19.5 | deg
Mach: | 0.25 |  |  | Cl=0 at alpha= | -2.7655 | deg
|  |  |  | @ Cl=0.1, Cd= | 0.0061859
|  |  |  | @ Cl=0.4, Cd= | 0.0060698
|  |  |  | @ Cl=0.6, Cd= | 0.0061423
alpha (deg) | Cl | Cd | Cm | Cl/Cd
-20 | -1.6491 | 0.03683 | -0.0999 | -44.776
-19.5 | -1.6888 | 0.03053 | -0.0951 | -55.3161
-19 | -1.6903 | 0.02687 | -0.0894 | -62.9066
-18.5 | -1.648 | 0.02334 | -0.0891 | -70.6084
-18 | -1.6371 | 0.02134 | -0.0811 | -76.7151
-17.5 | -1.4825 | 0.01827 | -0.0976 | -81.144
-17 | -1.4565 | 0.01732 | -0.0904 | -84.0935
-16.5 | -1.4265 | 0.01633 | -0.0836 | -87.3546
-16 | -1.3917 | 0.01549 | -0.0773 | -89.8451
-15.5 | -1.3562 | 0.01455 | -0.0711 | -93.2096
-15 | -1.3178 | 0.01369 | -0.0654 | -96.26
-14.5 | -1.2761 | 0.01298 | -0.06 | -98.3128
-14 | -1.2319 | 0.01236 | -0.0551 | -99.6683
-13.5 | -1.1866 | 0.01185 | -0.0503 | -100.135
-13 | -1.1366 | 0.01138 | -0.0465 | -99.877
-12.5 | -1.0839 | 0.01094 | -0.0432 | -99.0768
-12 | -1.0301 | 0.01049 | -0.0402 | -98.1983
-11.5 | -0.9762 | 0.01001 | -0.0373 | -97.5225
-11 | -0.9217 | 0.00959 | -0.0347 | -96.1105
-10.5 | -0.8661 | 0.00923 | -0.0323 | -93.8353
-10 | -0.8108 | 0.00894 | -0.03 | -90.6935
-9.5 | -0.7546 | 0.00865 | -0.0279 | -87.237
-9 | -0.6991 | 0.00833 | -0.0257 | -83.9256
-8.5 | -0.6434 | 0.00804 | -0.0237 | -80.0249
-8 | -0.5873 | 0.00781 | -0.0219 | -75.1985
-7.5 | -0.5314 | 0.00763 | -0.0201 | -69.6461
-7 | -0.4754 | 0.00739 | -0.0184 | -64.3302
-6.5 | -0.4198 | 0.0072 | -0.0167 | -58.3056
-6 | -0.3635 | 0.00705 | -0.0152 | -51.5603
-5.5 | -0.3076 | 0.00687 | -0.0137 | -44.7744
-5 | -0.2519 | 0.00675 | -0.0122 | -37.3185
-4.5 | -0.1952 | 0.00662 | -0.011 | -29.4864
-4 | -0.1394 | 0.0065 | -0.0097 | -21.4462
-3.5 | -0.083 | 0.00643 | -0.0085 | -12.9082
-3 | -0.0264 | 0.00632 | -0.0074 | -4.1772
-2.5 | 0.0299 | 0.00627 | -0.0064 | 4.7687
-2 | 0.0867 | 0.0062 | -0.0055 | 13.9839
-1.5 | 0.1435 | 0.00614 | -0.0046 | 23.3713
-1 | 0.1999 | 0.00612 | -0.0037 | 32.6634
-0.5 | 0.2573 | 0.00608 | -0.003 | 42.3191
0 | 0.314 | 0.00608 | -0.0023 | 51.6447
0.5 | 0.3709 | 0.00608 | -0.0016 | 61.0033
1 | 0.4282 | 0.00606 | -0.001 | 70.6601
1.5 | 0.4843 | 0.00611 | -0.0002 | 79.2635
2 | 0.5415 | 0.0061 | 0.0003 | 88.7705
2.5 | 0.5979 | 0.00614 | 0.001 | 97.3779
3 | 0.654 | 0.0062 | 0.0017 | 105.4839
3.5 | 0.7108 | 0.0062 | 0.0022 | 114.6452
4 | 0.7648 | 0.00626 | 0.0033 | 122.1725
4.5 | 0.7834 | 0.00524 | 0.0116 | 149.5038
5 | 0.8225 | 0.00501 | 0.0159 | 164.1717
5.5 | 0.8681 | 0.00507 | 0.0188 | 171.2229
6 | 0.9193 | 0.00514 | 0.0205 | 178.8521
6.5 | 0.9685 | 0.00531 | 0.0225 | 182.3917
7 | 1.0212 | 0.00545 | 0.0239 | 187.3761
7.5 | 1.0751 | 0.00568 | 0.0248 | 189.2782
8 | 1.1302 | 0.00589 | 0.0255 | 191.8846
8.5 | 1.1917 | 0.0062 | 0.0247 | 192.2097
9 | 1.2656 | 0.00652 | 0.0212 | 194.1104
9.5 | 1.3396 | 0.00696 | 0.0176 | 192.4713
10 | 1.4027 | 0.00746 | 0.0162 | 188.0295
10.5 | 1.452 | 0.00797 | 0.0177 | 182.1832
11 | 1.4999 | 0.00858 | 0.0193 | 174.8135
11.5 | 1.5464 | 0.00935 | 0.0207 | 165.3904
12 | 1.5667 | 0.01022 | 0.0271 | 153.2975
12.5 | 1.6132 | 0.01127 | 0.0276 | 143.1411
13 | 1.6478 | 0.01295 | 0.0287 | 127.2432
13.5 | 1.6827 | 0.01478 | 0.0293 | 113.8498
14 | 1.6942 | 0.01846 | 0.0303 | 91.7768
14.5 | 1.7106 | 0.02213 | 0.0303 | 77.2978
15 | 1.7001 | 0.0282 | 0.0302 | 60.2872
15.5 | 1.693 | 0.03406 | 0.03 | 49.7064
16 | 1.6726 | 0.04129 | 0.0295 | 40.5086
16.5 | 1.6528 | 0.04869 | 0.0286 | 33.9454
17 | 1.6267 | 0.05693 | 0.0272 | 28.5737
17.5 | 1.6082 | 0.06361 | 0.0275 | 25.2822
18 | 1.573 | 0.07251 | 0.0266 | 21.6936
19 | 1.5316 | 0.08807 | 0.0239 | 17.3907
19.5 | 1.506 | 0.09669 | 0.0219 | 15.5756

## 127. Re 14M Mach 0.50 (1)
BIGFOIL.COM POLAR EXPORT
NACA45116
NACA45116 |  |  |  | Cl Max: | 1.636 | at alpha= | 12 | deg
JavaFoil+Calcfoil stall+Eppler ext transition |  |  |  | L/D Max: | 110.955 | at alpha= | 5.5 | deg
Re: | 14000000 |  |  | Cd Min: | 0.00806 | at alpha= | 2 | deg
Mach: | 0.5 |  |  | Cl=0 at alpha= | -2.0929 | deg
|  |  |  | @ Cl=0.1, Cd= | 0.0085121
|  |  |  | @ Cl=0.4, Cd= | 0.0086059
|  |  |  | @ Cl=0.6, Cd= | 0.0082609
alpha (deg) | Cl | Cd | Cm | Cl/Cd
-20 | -0.999 | 0.16419 | 0.008 | -6.084
-19.5 | -0.973 | 0.1491 | 0.008 | -6.527
-19 | -0.942 | 0.16258 | 0.008 | -5.797
-18.5 | -0.917 | 0.14715 | 0.008 | -6.23
-18 | -0.891 | 0.13534 | 0.008 | -6.58
-17.5 | -0.86 | 0.14832 | 0.008 | -5.796
-17 | -0.834 | 0.12979 | 0.008 | -6.425
-16.5 | -0.808 | 0.1185 | 0.008 | -6.818
-16 | -0.779 | 0.11901 | 0.008 | -6.545
-15.5 | -0.751 | 0.11601 | 0.008 | -6.471
-15 | -0.725 | 0.10126 | 0.008 | -7.164
-14.5 | -0.7 | 0.09264 | 0.008 | -7.551
-14 | -0.668 | 0.09632 | 0.008 | -6.939
-13.5 | -0.645 | 0.08182 | 0.008 | -7.879
-13 | -0.614 | 0.08254 | 0.008 | -7.443
-12.5 | -0.586 | 0.07762 | 0.008 | -7.556
-12 | -0.562 | 0.06896 | 0.008 | -8.153
-11.5 | -0.529 | 0.07409 | 0.008 | -7.144
-11 | -0.504 | 0.06591 | 0.008 | -7.647
-10.5 | -0.474 | 0.06705 | 0.008 | -7.07
-10 | -0.447 | 0.06104 | 0.008 | -7.328
-9.5 | -0.418 | 0.06154 | 0.007 | -6.789
-9 | -0.391 | 0.05582 | 0.008 | -7.005
-8.5 | -0.362 | 0.05611 | 0.007 | -6.445
-8 | -0.334 | 0.05367 | 0.007 | -6.216
-7.5 | -0.305 | 0.05179 | 0.007 | -5.895
-7 | -0.43 | 0.04264 | 0.008 | -10.082
-6.5 | -0.431 | 0.03662 | 0.008 | -11.776
-6 | -0.487 | 0.00935 | 0.012 | -52.063
-5.5 | -0.441 | 0.00964 | 0.012 | -45.731
-5 | -0.386 | 0.00933 | 0.012 | -41.373
-4.5 | -0.326 | 0.00982 | 0.011 | -33.191
-4 | -0.262 | 0.00958 | 0.011 | -27.341
-3.5 | -0.195 | 0.0094 | 0.011 | -20.787
-3 | -0.127 | 0.00928 | 0.011 | -13.688
-2.5 | -0.057 | 0.00872 | 0.01 | -6.579
-2 | 0.013 | 0.00863 | 0.01 | 1.534
-1.5 | 0.085 | 0.00851 | 0.01 | 9.929
-1 | 0.156 | 0.00852 | 0.009 | 18.355
-0.5 | 0.228 | 0.00876 | 0.009 | 26.054
0 | 0.299 | 0.00874 | 0.009 | 34.254
0.5 | 0.37 | 0.00872 | 0.008 | 42.462
1 | 0.441 | 0.00845 | 0.008 | 52.159
1.5 | 0.511 | 0.00825 | 0.007 | 61.949
2 | 0.581 | 0.00806 | 0.007 | 72.102
2.5 | 0.651 | 0.0088 | 0.007 | 73.928
3 | 0.72 | 0.00895 | 0.006 | 80.457
3.5 | 0.788 | 0.00964 | 0.006 | 81.699
4 | 0.855 | 0.00811 | 0.005 | 105.36
4.5 | 0.92 | 0.00845 | 0.005 | 108.883
5 | 0.985 | 0.00889 | 0.004 | 110.741
5.5 | 1.047 | 0.00944 | 0.004 | 110.955
6 | 1.107 | 0.01007 | 0.003 | 109.983
6.5 | 1.166 | 0.01089 | 0.003 | 107.026
7 | 1.223 | 0.01183 | 0.002 | 103.385
7.5 | 1.277 | 0.0132 | 0.002 | 96.734
8 | 1.33 | 0.01452 | 0.001 | 91.644
8.5 | 1.381 | 0.01615 | 0.001 | 85.546
9 | 1.43 | 0.01808 | 0 | 79.085
9.5 | 1.476 | 0.0203 | 0 | 72.709
10 | 1.52 | 0.0229 | -0.001 | 66.36
10.5 | 1.56 | 0.02616 | -0.001 | 59.611
11 | 1.595 | 0.0299 | -0.002 | 53.35
11.5 | 1.622 | 0.03454 | -0.002 | 46.967
12 | 1.636 | 0.04009 | -0.003 | 40.803
12.5 | 1.633 | 0.04673 | -0.003 | 34.95
13 | 1.608 | 0.05403 | -0.004 | 29.761
13.5 | 1.536 | 0.06226 | -0.004 | 24.678
14 | 1.312 | 0.07366 | -0.005 | 17.812
14.5 | 1.017 | 0.08058 | -0.005 | 12.618
15 | 1.044 | 0.08546 | -0.006 | 12.218
15.5 | 1.067 | 0.09881 | -0.006 | 10.795
16 | 1.08 | 0.12486 | -0.007 | 8.65
16.5 | 1.088 | 0.15955 | -0.007 | 6.822
17 | 1.114 | 0.17415 | -0.007 | 6.395

## 128. Re 14M Mach 0.50 (2)
BIGFOIL.COM POLAR EXPORT
NACA45116
NACA45116 |  |  |  | Cl Max: | 1.7668 | at alpha= | 12.5 | deg
XFOIL ncrit=9 |  |  |  | L/D Max: | 187.682 | at alpha= | 7.5 | deg
Re: | 14000000 |  |  | Cd Min: | 0.16207 | at alpha= | 20 | deg
Mach: | 0.5 |  |  | Cl=0 at alpha= | -2.9791 | deg
|  |  |  | @ Cl=0.1, Cd= | 0.0064962
|  |  |  | @ Cl=0.4, Cd= | 0.0063501
|  |  |  | @ Cl=0.6, Cd= | 0.0064421
alpha (deg) | Cl | Cd | Cm | Cl/Cd
-13.5 | -0.3525 | 0.09358 | -0.0808 | -3.7668
-13 | -0.3703 | 0.08396 | -0.087 | -4.4104
-12.5 | -0.3963 | 0.07397 | -0.0938 | -5.3576
-12 | -0.4139 | 0.06534 | -0.0993 | -6.3346
-11.5 | -0.4472 | 0.05511 | -0.1083 | -8.1147
-11 | -0.4777 | 0.04843 | -0.1097 | -9.8637
-10.5 | -0.5186 | 0.04301 | -0.1047 | -12.0577
-10 | -0.5651 | 0.03846 | -0.0941 | -14.6932
-9.5 | -0.6076 | 0.0337 | -0.082 | -18.0297
-9 | -0.6466 | 0.02705 | -0.0708 | -23.9039
-8.5 | -0.6847 | 0.01898 | -0.0592 | -36.0748
-8 | -0.6847 | 0.01196 | -0.0499 | -57.2492
-7.5 | -0.6168 | 0.00937 | -0.0455 | -65.8271
-7 | -0.5416 | 0.00855 | -0.0416 | -63.345
-6.5 | -0.4685 | 0.00806 | -0.0378 | -58.1266
-6 | -0.3987 | 0.00774 | -0.0341 | -51.5116
-5.5 | -0.3302 | 0.00744 | -0.0307 | -44.3817
-5 | -0.2629 | 0.00721 | -0.0274 | -36.4632
-4.5 | -0.1973 | 0.00704 | -0.0242 | -28.0256
-4 | -0.1317 | 0.00685 | -0.0214 | -19.2263
-3.5 | -0.067 | 0.00674 | -0.0186 | -9.9407
-3 | -0.0027 | 0.00662 | -0.0161 | -0.40785
-2.5 | 0.0619 | 0.00652 | -0.0138 | 9.4939
-2 | 0.1259 | 0.00648 | -0.0116 | 19.429
-1.5 | 0.1904 | 0.0064 | -0.0097 | 29.75
-1 | 0.2545 | 0.00637 | -0.0078 | 39.9529
-0.5 | 0.3185 | 0.00636 | -0.0061 | 50.0786
0 | 0.3838 | 0.00634 | -0.0046 | 60.5363
0.5 | 0.4477 | 0.00638 | -0.003 | 70.1724
1 | 0.5126 | 0.00639 | -0.0015 | 80.2191
1.5 | 0.5774 | 0.00641 | -0.0001 | 90.078
2 | 0.6408 | 0.0065 | 0.0016 | 98.5846
2.5 | 0.7065 | 0.00653 | 0.0029 | 108.193
3 | 0.7695 | 0.00664 | 0.0047 | 115.8886
3.5 | 0.8338 | 0.00672 | 0.0063 | 124.0774
4 | 0.897 | 0.00679 | 0.0083 | 132.106
4.5 | 0.924 | 0.00614 | 0.017 | 150.4886
5 | 0.9504 | 0.00564 | 0.0264 | 168.5106
5.5 | 0.9964 | 0.00572 | 0.0319 | 174.1958
6 | 1.0447 | 0.00588 | 0.0371 | 177.6701
6.5 | 1.0921 | 0.00604 | 0.0426 | 180.8113
7.5 | 1.2875 | 0.00686 | 0.0339 | 187.6822
8 | 1.3625 | 0.00736 | 0.0341 | 185.1223
8.5 | 1.4304 | 0.0078 | 0.036 | 183.3846
9 | 1.4977 | 0.00845 | 0.0377 | 177.2426
9.5 | 1.554 | 0.00911 | 0.0414 | 170.5818
10 | 1.6181 | 0.01017 | 0.043 | 159.1052
10.5 | 1.6669 | 0.0117 | 0.0461 | 142.4701
11 | 1.7007 | 0.01342 | 0.0513 | 126.7288
11.5 | 1.7395 | 0.01658 | 0.0521 | 104.9156
12 | 1.762 | 0.02094 | 0.0525 | 84.1452
12.5 | 1.7668 | 0.02633 | 0.0533 | 67.1022
13 | 1.7388 | 0.03369 | 0.0539 | 51.6118
13.5 | 1.682 | 0.04283 | 0.054 | 39.2715
14 | 1.622 | 0.05261 | 0.0532 | 30.8306
14.5 | 1.5928 | 0.06067 | 0.0522 | 26.2535
15 | 1.5455 | 0.07033 | 0.0502 | 21.975
15.5 | 1.5014 | 0.08027 | 0.0475 | 18.7044
16 | 1.4714 | 0.08949 | 0.0445 | 16.4421
16.5 | 1.4419 | 0.09905 | 0.041 | 14.5573
17 | 1.4108 | 0.10924 | 0.0366 | 12.9147
18 | 1.3651 | 0.12813 | 0.0287 | 10.654
18.5 | 1.3514 | 0.13644 | 0.0256 | 9.9047
19 | 1.3411 | 0.14478 | 0.0221 | 9.263
19.5 | 1.3296 | 0.15348 | 0.018 | 8.663
20 | 1.3205 | 0.16207 | 0.0136 | 8.1477

## 129. Re 16M Mach 0.00 (1)
BIGFOIL.COM POLAR EXPORT
NACA45116
NACA45116 |  |  |  | Cl Max: | 1.895 | at alpha= | 18.5 | deg
JavaFoil+Calcfoil stall+Eppler ext transition |  |  |  | L/D Max: | 135.942 | at alpha= | 8 | deg
Re: | 16000000 |  |  | Cd Min: | 0.00692 | at alpha= | 5 | deg
Mach: | 0 |  |  | Cl=0 at alpha= | -2.0968 | deg
|  |  |  | @ Cl=0.1, Cd= | 0.0089745
|  |  |  | @ Cl=0.4, Cd= | 0.0089423
|  |  |  | @ Cl=0.6, Cd= | 0.0086207
alpha (deg) | Cl | Cd | Cm | Cl/Cd
-16.5 | -0.921 | 0.10202 | 0.007 | -9.023
-16 | -0.92 | 0.09621 | 0.007 | -9.559
-15.5 | -0.917 | 0.09069 | 0.008 | -10.108
-15 | -0.911 | 0.0852 | 0.008 | -10.688
-14.5 | -0.902 | 0.0801 | 0.008 | -11.261
-14 | -0.892 | 0.07495 | 0.008 | -11.895
-13.5 | -0.879 | 0.07 | 0.008 | -12.553
-13 | -0.864 | 0.06468 | 0.008 | -13.366
-12.5 | -0.848 | 0.05942 | 0.008 | -14.277
-12 | -0.833 | 0.05257 | 0.009 | -15.847
-11.5 | -0.951 | 0.01127 | 0.012 | -84.414
-11 | -0.923 | 0.01053 | 0.012 | -87.621
-10.5 | -0.889 | 0.00945 | 0.012 | -94.061
-10 | -0.852 | 0.00973 | 0.011 | -87.566
-9.5 | -0.812 | 0.01015 | 0.011 | -79.957
-9 | -0.769 | 0.00983 | 0.011 | -78.228
-8.5 | -0.723 | 0.00957 | 0.011 | -75.611
-8 | -0.675 | 0.01011 | 0.011 | -66.794
-7.5 | -0.625 | 0.00986 | 0.011 | -63.383
-7 | -0.573 | 0.00963 | 0.011 | -59.516
-6.5 | -0.52 | 0.0094 | 0.011 | -55.264
-6 | -0.465 | 0.00924 | 0.01 | -50.31
-5.5 | -0.408 | 0.00978 | 0.01 | -41.773
-5 | -0.351 | 0.00965 | 0.01 | -36.353
-4.5 | -0.292 | 0.00947 | 0.01 | -30.841
-4 | -0.233 | 0.00929 | 0.01 | -25.03
-3.5 | -0.172 | 0.00916 | 0.009 | -18.813
-3 | -0.112 | 0.00903 | 0.009 | -12.347
-2.5 | -0.05 | 0.00897 | 0.009 | -5.599
-2 | 0.012 | 0.00894 | 0.009 | 1.293
-1.5 | 0.074 | 0.00892 | 0.008 | 8.255
-1 | 0.136 | 0.00905 | 0.008 | 15.017
-0.5 | 0.198 | 0.00895 | 0.008 | 22.155
0 | 0.26 | 0.00894 | 0.007 | 29.111
0.5 | 0.322 | 0.00892 | 0.007 | 36.121
1 | 0.384 | 0.00895 | 0.007 | 42.893
1.5 | 0.446 | 0.00892 | 0.006 | 49.968
2 | 0.507 | 0.00854 | 0.006 | 59.422
2.5 | 0.569 | 0.00858 | 0.006 | 66.258
3 | 0.63 | 0.00866 | 0.005 | 72.731
3.5 | 0.691 | 0.00841 | 0.005 | 82.146
4 | 0.752 | 0.00699 | 0.005 | 107.549
4.5 | 0.812 | 0.00708 | 0.004 | 114.636
5 | 0.872 | 0.00692 | 0.004 | 125.997
5.5 | 0.932 | 0.00715 | 0.003 | 130.351
6 | 0.991 | 0.00768 | 0.003 | 129.036
6.5 | 1.049 | 0.00793 | 0.003 | 132.262
7 | 1.106 | 0.00822 | 0.002 | 134.571
7.5 | 1.163 | 0.00857 | 0.002 | 135.732
8 | 1.218 | 0.00896 | 0.001 | 135.942
8.5 | 1.272 | 0.00943 | 0.001 | 134.929
9 | 1.324 | 0.01018 | 0 | 130.033
9.5 | 1.375 | 0.01085 | 0 | 126.672
10 | 1.424 | 0.01188 | -0.001 | 119.828
10.5 | 1.471 | 0.01289 | -0.001 | 114.146
11 | 1.516 | 0.01409 | -0.002 | 107.633
11.5 | 1.559 | 0.01555 | -0.002 | 100.248
12 | 1.599 | 0.01731 | -0.003 | 92.398
12.5 | 1.636 | 0.01935 | -0.003 | 84.552
13 | 1.671 | 0.02164 | -0.004 | 77.244
13.5 | 1.704 | 0.02404 | -0.004 | 70.896
14 | 1.736 | 0.02652 | -0.005 | 65.451
14.5 | 1.765 | 0.02907 | -0.005 | 60.702
15 | 1.791 | 0.03172 | -0.006 | 56.461
15.5 | 1.815 | 0.03445 | -0.006 | 52.702
16 | 1.837 | 0.03724 | -0.007 | 49.317
16.5 | 1.854 | 0.04025 | -0.007 | 46.071
17 | 1.869 | 0.04335 | -0.008 | 43.112
17.5 | 1.881 | 0.04662 | -0.008 | 40.336
18 | 1.889 | 0.05001 | -0.009 | 37.779
18.5 | 1.895 | 0.0536 | -0.009 | 35.356
19 | 1.895 | 0.05734 | -0.01 | 33.058
19.5 | 1.892 | 0.06128 | -0.01 | 30.881
20 | 1.886 | 0.06537 | -0.011 | 28.857

## 130. Re 16M Mach 0.00 (2)
BIGFOIL.COM POLAR EXPORT
NACA45116
NACA45116 |  |  |  | Cl Max: | 1.7281 | at alpha= | 16.5 | deg
XFOIL ncrit=9 |  |  |  | L/D Max: | 196.01 | at alpha= | 9 | deg
Re: | 16000000 |  |  | Cd Min: | 0.07834 | at alpha= | 20 | deg
Mach: | 0 |  |  | Cl=0 at alpha= | -2.6991 | deg
|  |  |  | @ Cl=0.1, Cd= | 0.0059987
|  |  |  | @ Cl=0.4, Cd= | 0.0058911
|  |  |  | @ Cl=0.6, Cd= | 0.0059766
alpha (deg) | Cl | Cd | Cm | Cl/Cd
-20 | -1.7676 | 0.01722 | -0.0486 | -102.6481
-19.5 | -1.7248 | 0.01644 | -0.0467 | -104.9148
-19 | -1.654 | 0.01555 | -0.0502 | -106.3666
-18.5 | -1.5966 | 0.01477 | -0.051 | -108.0975
-18 | -1.4719 | 0.01381 | -0.0656 | -106.5822
-17.5 | -1.4415 | 0.01328 | -0.0608 | -108.5467
-17 | -1.4076 | 0.01285 | -0.0565 | -109.5409
-16.5 | -1.3708 | 0.01234 | -0.0527 | -111.0859
-16 | -1.3328 | 0.0119 | -0.049 | -112
-15.5 | -1.2937 | 0.01151 | -0.0454 | -112.3979
-15 | -1.2527 | 0.01116 | -0.0421 | -112.2491
-14.5 | -1.2123 | 0.01085 | -0.0386 | -111.7327
-14 | -1.171 | 0.01058 | -0.0352 | -110.6805
-13.5 | -1.1249 | 0.01027 | -0.0329 | -109.5326
-13 | -1.0778 | 0.00989 | -0.0307 | -108.9788
-12.5 | -1.0296 | 0.00956 | -0.0287 | -107.6987
-12 | -0.9805 | 0.00924 | -0.0268 | -106.1147
-11.5 | -0.9304 | 0.00896 | -0.0251 | -103.8393
-11 | -0.88 | 0.00873 | -0.0235 | -100.8018
-10.5 | -0.8286 | 0.0085 | -0.022 | -97.4824
-10 | -0.7776 | 0.00826 | -0.0205 | -94.1404
-9.5 | -0.7258 | 0.00799 | -0.0191 | -90.8385
-9 | -0.6743 | 0.00777 | -0.0176 | -86.7825
-8.5 | -0.6216 | 0.00758 | -0.0164 | -82.0053
-8 | -0.569 | 0.00741 | -0.0152 | -76.7881
-7.5 | -0.5165 | 0.00722 | -0.0139 | -71.5374
-7 | -0.4634 | 0.00703 | -0.0128 | -65.9175
-6.5 | -0.4103 | 0.00691 | -0.0116 | -59.3777
-6 | -0.3566 | 0.00676 | -0.0106 | -52.7515
-5.5 | -0.3033 | 0.00661 | -0.0096 | -45.885
-5 | -0.2496 | 0.00652 | -0.0086 | -38.2822
-4.5 | -0.1954 | 0.00639 | -0.0077 | -30.579
-4 | -0.1416 | 0.00631 | -0.0068 | -22.4406
-3.5 | -0.0873 | 0.00622 | -0.006 | -14.0354
-3 | -0.0325 | 0.00613 | -0.0053 | -5.3018
-2.5 | 0.0215 | 0.00609 | -0.0044 | 3.5304
-2 | 0.0767 | 0.00602 | -0.0039 | 12.7409
-1.5 | 0.1314 | 0.00597 | -0.0032 | 22.0101
-1 | 0.1858 | 0.00595 | -0.0025 | 31.2269
-0.5 | 0.2414 | 0.00591 | -0.0021 | 40.846
0 | 0.2959 | 0.00591 | -0.0015 | 50.0677
0.5 | 0.351 | 0.0059 | -0.0011 | 59.4915
1 | 0.4063 | 0.00589 | -0.0007 | 68.9813
1.5 | 0.4605 | 0.00593 | -0.0001 | 77.656
2 | 0.5158 | 0.00592 | 0.0003 | 87.1284
2.5 | 0.57 | 0.00596 | 0.0007 | 95.6376
3 | 0.6243 | 0.00599 | 0.0012 | 104.2237
3.5 | 0.6789 | 0.006 | 0.0016 | 113.15
4 | 0.7314 | 0.00606 | 0.0023 | 120.6931
4.5 | 0.7564 | 0.00516 | 0.0087 | 146.5891
5 | 0.7946 | 0.00489 | 0.0124 | 162.4949
5.5 | 0.8376 | 0.00488 | 0.0152 | 171.6393
6 | 0.8866 | 0.00492 | 0.0166 | 180.2033
6.5 | 0.9345 | 0.0051 | 0.0182 | 183.2353
7 | 0.985 | 0.00519 | 0.0192 | 189.7881
7.5 | 1.0327 | 0.00538 | 0.0207 | 191.9517
8 | 1.0864 | 0.00555 | 0.0208 | 195.7477
8.5 | 1.1339 | 0.00584 | 0.0221 | 194.161
9 | 1.1937 | 0.00609 | 0.0206 | 196.0099
9.5 | 1.2606 | 0.00648 | 0.0174 | 194.537
10 | 1.3302 | 0.00695 | 0.0134 | 191.3957
10.5 | 1.3885 | 0.00745 | 0.0118 | 186.3758
11 | 1.4317 | 0.00795 | 0.0135 | 180.0881
11.5 | 1.481 | 0.00865 | 0.0134 | 171.2139
12 | 1.5262 | 0.0093 | 0.0142 | 164.1075
12.5 | 1.5426 | 0.01003 | 0.0208 | 153.7986
13 | 1.5864 | 0.0109 | 0.0209 | 145.5413
13.5 | 1.6194 | 0.01228 | 0.0221 | 131.873
14 | 1.6482 | 0.01398 | 0.0232 | 117.897
14.5 | 1.6805 | 0.01564 | 0.0234 | 107.4488
15 | 1.6982 | 0.01849 | 0.0239 | 91.8442
15.5 | 1.7147 | 0.02173 | 0.0238 | 78.9093
16 | 1.7251 | 0.02564 | 0.0236 | 67.2816
16.5 | 1.7281 | 0.03037 | 0.0231 | 56.9015
17 | 1.7268 | 0.03561 | 0.0225 | 48.492
17.5 | 1.7003 | 0.04348 | 0.0217 | 39.1053
18 | 1.6943 | 0.04863 | 0.0222 | 34.8406
18.5 | 1.6688 | 0.0562 | 0.0219 | 29.694
19 | 1.6564 | 0.06256 | 0.0214 | 26.477
19.5 | 1.628 | 0.07094 | 0.0202 | 22.949
20 | 1.6096 | 0.07834 | 0.019 | 20.5463

## 131. Re 16M Mach 0.10 (1)
BIGFOIL.COM POLAR EXPORT
NACA45116
NACA45116 |  |  |  | Cl Max: | 1.884 | at alpha= | 18.5 | deg
JavaFoil+Calcfoil stall+Eppler ext transition |  |  |  | L/D Max: | 135.768 | at alpha= | 5.5 | deg
Re: | 16000000 |  |  | Cd Min: | 0.00689 | at alpha= | 5.5 | deg
Mach: | 0.1 |  |  | Cl=0 at alpha= | -2.0968 | deg
|  |  |  | @ Cl=0.1, Cd= | 0.0091717
|  |  |  | @ Cl=0.4, Cd= | 0.008999
|  |  |  | @ Cl=0.6, Cd= | 0.0086693
alpha (deg) | Cl | Cd | Cm | Cl/Cd
-16.5 | -0.895 | 0.1038 | 0.007 | -8.623
-16 | -0.897 | 0.09826 | 0.007 | -9.126
-15.5 | -0.896 | 0.09261 | 0.008 | -9.678
-15 | -0.893 | 0.08678 | 0.008 | -10.288
-14.5 | -0.886 | 0.08166 | 0.008 | -10.855
-14 | -0.878 | 0.07654 | 0.008 | -11.469
-13.5 | -0.867 | 0.07155 | 0.008 | -12.116
-13 | -0.854 | 0.0666 | 0.008 | -12.82
-12.5 | -0.839 | 0.06127 | 0.008 | -13.694
-12 | -0.823 | 0.05537 | 0.008 | -14.868
-11.5 | -0.942 | 0.01173 | 0.012 | -80.327
-11 | -0.919 | 0.01077 | 0.012 | -85.337
-10.5 | -0.887 | 0.00898 | 0.012 | -98.752
-10 | -0.851 | 0.00982 | 0.012 | -86.66
-9.5 | -0.812 | 0.00949 | 0.011 | -85.547
-9 | -0.769 | 0.00992 | 0.011 | -77.589
-8.5 | -0.724 | 0.00965 | 0.011 | -75.09
-8 | -0.677 | 0.01018 | 0.011 | -66.449
-7.5 | -0.627 | 0.00993 | 0.011 | -63.117
-7 | -0.575 | 0.00963 | 0.011 | -59.679
-6.5 | -0.521 | 0.00945 | 0.011 | -55.172
-6 | -0.466 | 0.00923 | 0.01 | -50.52
-5.5 | -0.41 | 0.00988 | 0.01 | -41.502
-5 | -0.352 | 0.00965 | 0.01 | -36.503
-4.5 | -0.293 | 0.00948 | 0.01 | -30.964
-4 | -0.234 | 0.00933 | 0.01 | -25.037
-3.5 | -0.173 | 0.00927 | 0.009 | -18.689
-3 | -0.112 | 0.00912 | 0.009 | -12.296
-2.5 | -0.05 | 0.00902 | 0.009 | -5.596
-2 | 0.012 | 0.00899 | 0.009 | 1.291
-1.5 | 0.074 | 0.00892 | 0.008 | 8.294
-1 | 0.137 | 0.00953 | 0.008 | 14.335
-0.5 | 0.199 | 0.00893 | 0.008 | 22.307
0 | 0.262 | 0.00896 | 0.007 | 29.181
0.5 | 0.324 | 0.00898 | 0.007 | 36.063
1 | 0.386 | 0.00899 | 0.007 | 42.935
1.5 | 0.448 | 0.00903 | 0.006 | 49.613
2 | 0.51 | 0.00861 | 0.006 | 59.187
2.5 | 0.571 | 0.00866 | 0.006 | 66.012
3 | 0.633 | 0.00868 | 0.005 | 72.893
3.5 | 0.694 | 0.00842 | 0.005 | 82.473
4 | 0.755 | 0.00703 | 0.005 | 107.47
4.5 | 0.816 | 0.00714 | 0.004 | 114.301
5 | 0.876 | 0.00698 | 0.004 | 125.594
5.5 | 0.936 | 0.00689 | 0.003 | 135.768
6 | 0.995 | 0.00773 | 0.003 | 128.762
6.5 | 1.053 | 0.008 | 0.003 | 131.648
7 | 1.111 | 0.00829 | 0.002 | 134.025
7.5 | 1.167 | 0.00866 | 0.002 | 134.766
8 | 1.223 | 0.00907 | 0.001 | 134.878
8.5 | 1.277 | 0.00954 | 0.001 | 133.77
9 | 1.329 | 0.01033 | 0 | 128.684
9.5 | 1.379 | 0.01102 | 0 | 125.143
10 | 1.428 | 0.0121 | -0.001 | 118.058
10.5 | 1.475 | 0.01314 | -0.001 | 112.304
11 | 1.521 | 0.01441 | -0.002 | 105.514
11.5 | 1.563 | 0.01593 | -0.002 | 98.115
12 | 1.603 | 0.01775 | -0.003 | 90.314
12.5 | 1.64 | 0.01986 | -0.003 | 82.561
13 | 1.675 | 0.02223 | -0.004 | 75.318
13.5 | 1.707 | 0.02471 | -0.004 | 69.076
14 | 1.738 | 0.02727 | -0.005 | 63.733
14.5 | 1.766 | 0.02988 | -0.005 | 59.108
15 | 1.792 | 0.03259 | -0.006 | 54.989
15.5 | 1.815 | 0.03539 | -0.006 | 51.294
16 | 1.835 | 0.03831 | -0.007 | 47.896
16.5 | 1.851 | 0.04137 | -0.007 | 44.742
17 | 1.864 | 0.04463 | -0.008 | 41.765
17.5 | 1.874 | 0.04795 | -0.008 | 39.08
18 | 1.88 | 0.05145 | -0.009 | 36.55
18.5 | 1.884 | 0.05517 | -0.009 | 34.146
19 | 1.881 | 0.05904 | -0.01 | 31.868
19.5 | 1.875 | 0.06312 | -0.01 | 29.713
20 | 1.866 | 0.0673 | -0.011 | 27.732

## 132. Re 16M Mach 0.10 (2)
BIGFOIL.COM POLAR EXPORT
NACA45116
NACA45116 |  |  |  | Cl Max: | 1.7211 | at alpha= | 16.5 | deg
XFOIL ncrit=9 |  |  |  | L/D Max: | 196.199 | at alpha= | 9 | deg
Re: | 16000000 |  |  | Cd Min: | 0.08271 | at alpha= | 20 | deg
Mach: | 0.1 |  |  | Cl=0 at alpha= | -2.7068 | deg
|  |  |  | @ Cl=0.1, Cd= | 0.00601
|  |  |  | @ Cl=0.4, Cd= | 0.0059017
|  |  |  | @ Cl=0.6, Cd= | 0.0059895
alpha (deg) | Cl | Cd | Cm | Cl/Cd
-20 | -1.7809 | 0.01821 | -0.0552 | -97.7979
-19.5 | -1.7395 | 0.01724 | -0.0528 | -100.8991
-19 | -1.6704 | 0.01624 | -0.0555 | -102.8571
-18.5 | -1.6109 | 0.01535 | -0.0562 | -104.9446
-18 | -1.482 | 0.01441 | -0.0707 | -102.8452
-17.5 | -1.4522 | 0.01385 | -0.0655 | -104.852
-17 | -1.4186 | 0.01335 | -0.0608 | -106.2622
-16.5 | -1.3822 | 0.0128 | -0.0567 | -107.9844
-16 | -1.3443 | 0.01226 | -0.0526 | -109.6493
-15.5 | -1.3054 | 0.01179 | -0.0487 | -110.7209
-15 | -1.2639 | 0.01139 | -0.0452 | -110.9658
-14.5 | -1.2225 | 0.01104 | -0.0416 | -110.7337
-14 | -1.181 | 0.01074 | -0.0379 | -109.9628
-13.5 | -1.1349 | 0.01043 | -0.0352 | -108.8111
-13 | -1.0869 | 0.01008 | -0.0329 | -107.8274
-12.5 | -1.038 | 0.00973 | -0.0307 | -106.6804
-12 | -0.9884 | 0.00937 | -0.0287 | -105.4856
-11.5 | -0.9377 | 0.00906 | -0.0268 | -103.4989
-11 | -0.8867 | 0.00881 | -0.025 | -100.647
-10.5 | -0.8347 | 0.00856 | -0.0234 | -97.5117
-10 | -0.7829 | 0.00834 | -0.0218 | -93.8729
-9.5 | -0.7305 | 0.00807 | -0.0203 | -90.5204
-9 | -0.6786 | 0.00782 | -0.0187 | -86.7775
-8.5 | -0.6254 | 0.00761 | -0.0174 | -82.1813
-8 | -0.5722 | 0.00745 | -0.0161 | -76.8054
-7.5 | -0.5191 | 0.00726 | -0.0148 | -71.5014
-7 | -0.4657 | 0.00706 | -0.0135 | -65.9632
-6.5 | -0.4122 | 0.00693 | -0.0123 | -59.4805
-6 | -0.358 | 0.00678 | -0.0112 | -52.8024
-5.5 | -0.3044 | 0.00663 | -0.0101 | -45.9125
-5 | -0.2503 | 0.00653 | -0.0091 | -38.3308
-4.5 | -0.1957 | 0.0064 | -0.0081 | -30.5781
-4 | -0.1417 | 0.00632 | -0.0071 | -22.4209
-3.5 | -0.0869 | 0.00623 | -0.0063 | -13.9486
-3 | -0.0319 | 0.00614 | -0.0055 | -5.1954
-2.5 | 0.0225 | 0.0061 | -0.0047 | 3.6885
-2 | 0.078 | 0.00603 | -0.0041 | 12.9353
-1.5 | 0.1329 | 0.00598 | -0.0034 | 22.2241
-1 | 0.1878 | 0.00596 | -0.0027 | 31.5101
-0.5 | 0.2436 | 0.00591 | -0.0022 | 41.2183
0 | 0.2984 | 0.00592 | -0.0016 | 50.4054
0.5 | 0.354 | 0.00591 | -0.0011 | 59.8985
1 | 0.4095 | 0.0059 | -0.0007 | 69.4068
1.5 | 0.464 | 0.00594 | -0.0001 | 78.1145
2 | 0.5197 | 0.00593 | 0.0003 | 87.6391
2.5 | 0.5741 | 0.00598 | 0.0008 | 96.0033
3 | 0.6289 | 0.006 | 0.0013 | 104.8167
3.5 | 0.6838 | 0.00601 | 0.0017 | 113.777
4 | 0.7366 | 0.00608 | 0.0024 | 121.1513
4.5 | 0.7617 | 0.00518 | 0.0089 | 147.0463
5.5 | 0.8431 | 0.0049 | 0.0156 | 172.0612
6 | 0.8923 | 0.00494 | 0.0171 | 180.6275
6.5 | 0.9404 | 0.00512 | 0.0187 | 183.6719
7 | 0.9912 | 0.00521 | 0.0197 | 190.2495
7.5 | 1.0391 | 0.00541 | 0.0213 | 192.0702
8 | 1.0934 | 0.00558 | 0.0214 | 195.9498
8.5 | 1.1407 | 0.00587 | 0.0229 | 194.3271
9 | 1.2027 | 0.00613 | 0.0211 | 196.199
9.5 | 1.272 | 0.00653 | 0.0175 | 194.7933
10 | 1.3411 | 0.007 | 0.0139 | 191.5857
10.5 | 1.3995 | 0.00749 | 0.0124 | 186.8491
11 | 1.4408 | 0.00803 | 0.0146 | 179.4271
11.5 | 1.4908 | 0.00874 | 0.0146 | 170.5721
12 | 1.5345 | 0.00941 | 0.0157 | 163.0712
12.5 | 1.5527 | 0.01019 | 0.022 | 152.3749
13 | 1.5957 | 0.01113 | 0.0223 | 143.3693
13.5 | 1.6282 | 0.01259 | 0.0235 | 129.3249
14 | 1.6548 | 0.01452 | 0.0246 | 113.9669
14.5 | 1.6859 | 0.01637 | 0.0248 | 102.9872
15 | 1.7005 | 0.01963 | 0.0253 | 86.6276
15.5 | 1.715 | 0.02319 | 0.0251 | 73.9543
16 | 1.7208 | 0.02764 | 0.0247 | 62.2576
16.5 | 1.7211 | 0.03266 | 0.0243 | 52.6975
17 | 1.7148 | 0.03848 | 0.0236 | 44.5634
17.5 | 1.6842 | 0.04682 | 0.0228 | 35.9718
18 | 1.6757 | 0.05238 | 0.0231 | 31.9912
18.5 | 1.6507 | 0.06 | 0.0227 | 27.5117
19 | 1.6353 | 0.06678 | 0.022 | 24.4879
19.5 | 1.6078 | 0.0752 | 0.0207 | 21.3803
20 | 1.5891 | 0.08271 | 0.0193 | 19.2129

## 133. Re 16M Mach 0.25 (1)
BIGFOIL.COM POLAR EXPORT
NACA45116
NACA45116 |  |  |  | Cl Max: | 1.819 | at alpha= | 16.5 | deg
JavaFoil+Calcfoil stall+Eppler ext transition |  |  |  | L/D Max: | 130.16 | at alpha= | 7.5 | deg
Re: | 16000000 |  |  | Cd Min: | 0.00681 | at alpha= | 4.5 | deg
Mach: | 0.25 |  |  | Cl=0 at alpha= | -2.0938 | deg
|  |  |  | @ Cl=0.1, Cd= | 0.0086075
|  |  |  | @ Cl=0.4, Cd= | 0.009145
|  |  |  | @ Cl=0.6, Cd= | 0.0085124
alpha (deg) | Cl | Cd | Cm | Cl/Cd
-15 | -0.744 | 0.09806 | 0.007 | -7.585
-14.5 | -0.757 | 0.09171 | 0.007 | -8.257
-14 | -0.767 | 0.08579 | 0.008 | -8.94
-13.5 | -0.773 | 0.08009 | 0.008 | -9.648
-13 | -0.774 | 0.07493 | 0.008 | -10.331
-12.5 | -0.772 | 0.06993 | 0.008 | -11.034
-12 | -0.765 | 0.06485 | 0.008 | -11.801
-11.5 | -0.755 | 0.05993 | 0.008 | -12.602
-11 | -0.742 | 0.05482 | 0.008 | -13.534
-10.5 | -0.727 | 0.04892 | 0.008 | -14.854
-10 | -0.834 | 0.01078 | 0.012 | -77.394
-9.5 | -0.804 | 0.00889 | 0.012 | -90.444
-9 | -0.767 | 0.00969 | 0.012 | -79.172
-8.5 | -0.726 | 0.01014 | 0.012 | -71.611
-8 | -0.682 | 0.00973 | 0.011 | -70.01
-7.5 | -0.634 | 0.00951 | 0.011 | -66.614
-7 | -0.583 | 0.01005 | 0.011 | -58.04
-6.5 | -0.53 | 0.00973 | 0.011 | -54.492
-6 | -0.475 | 0.00954 | 0.011 | -49.795
-5.5 | -0.418 | 0.0093 | 0.011 | -44.983
-5 | -0.36 | 0.00915 | 0.01 | -39.34
-4.5 | -0.3 | 0.00974 | 0.01 | -30.815
-4 | -0.239 | 0.00954 | 0.01 | -25.102
-3.5 | -0.178 | 0.00939 | 0.01 | -18.916
-3 | -0.115 | 0.00929 | 0.009 | -12.373
-2.5 | -0.052 | 0.00922 | 0.009 | -5.616
-2 | 0.012 | 0.00872 | 0.009 | 1.366
-1.5 | 0.076 | 0.00863 | 0.009 | 8.804
-1 | 0.14 | 0.00857 | 0.008 | 16.371
-0.5 | 0.205 | 0.00858 | 0.008 | 23.856
0 | 0.269 | 0.00917 | 0.008 | 29.294
0.5 | 0.332 | 0.00921 | 0.007 | 36.104
1 | 0.396 | 0.00917 | 0.007 | 43.218
1.5 | 0.46 | 0.00877 | 0.007 | 52.422
2 | 0.523 | 0.00883 | 0.006 | 59.294
2.5 | 0.587 | 0.0085 | 0.006 | 69
3 | 0.65 | 0.00856 | 0.006 | 75.846
3.5 | 0.712 | 0.00834 | 0.005 | 85.355
4 | 0.775 | 0.00693 | 0.005 | 111.849
4.5 | 0.837 | 0.00681 | 0.004 | 122.855
5 | 0.898 | 0.00695 | 0.004 | 129.166
5.5 | 0.959 | 0.00782 | 0.003 | 122.672
6 | 1.019 | 0.00806 | 0.003 | 126.353
6.5 | 1.078 | 0.00837 | 0.003 | 128.722
7 | 1.136 | 0.00873 | 0.002 | 130.116
7.5 | 1.192 | 0.00916 | 0.002 | 130.16
8 | 1.247 | 0.00969 | 0.001 | 128.688
8.5 | 1.301 | 0.01028 | 0.001 | 126.544
9 | 1.352 | 0.01108 | 0 | 122.101
9.5 | 1.402 | 0.01216 | 0 | 115.334
10 | 1.451 | 0.01327 | -0.001 | 109.305
10.5 | 1.497 | 0.01479 | -0.001 | 101.257
11 | 1.542 | 0.01643 | -0.002 | 93.834
11.5 | 1.584 | 0.0183 | -0.002 | 86.539
12 | 1.622 | 0.02048 | -0.003 | 79.218
12.5 | 1.657 | 0.02304 | -0.003 | 71.926
13 | 1.689 | 0.02583 | -0.004 | 65.386
13.5 | 1.718 | 0.02878 | -0.004 | 59.711
14 | 1.745 | 0.03174 | -0.005 | 54.995
14.5 | 1.769 | 0.03476 | -0.005 | 50.885
15 | 1.788 | 0.03792 | -0.006 | 47.149
15.5 | 1.804 | 0.04125 | -0.006 | 43.723
16 | 1.814 | 0.04472 | -0.007 | 40.569
16.5 | 1.819 | 0.0484 | -0.007 | 37.585
17 | 1.819 | 0.05223 | -0.008 | 34.83
17.5 | 1.814 | 0.0563 | -0.008 | 32.224
18 | 1.804 | 0.06065 | -0.009 | 29.741
18.5 | 1.788 | 0.06522 | -0.009 | 27.421
19 | 1.764 | 0.06997 | -0.01 | 25.211
19.5 | 1.734 | 0.07501 | -0.01 | 23.112
20 | 1.698 | 0.08033 | -0.011 | 21.131

## 134. Re 16M Mach 0.25 (2)
BIGFOIL.COM POLAR EXPORT
NACA45116
NACA45116 |  |  |  | Cl Max: | 1.704 | at alpha= | 14.5 | deg
XFOIL ncrit=9 |  |  |  | L/D Max: | 196.031 | at alpha= | 8 | deg
Re: | 16000000 |  |  | Cd Min: | 0.09596 | at alpha= | 19.5 | deg
Mach: | 0.25 |  |  | Cl=0 at alpha= | -2.75 | deg
|  |  |  | @ Cl=0.1, Cd= | 0.0060622
|  |  |  | @ Cl=0.4, Cd= | 0.0059604
|  |  |  | @ Cl=0.6, Cd= | 0.0060605
alpha (deg) | Cl | Cd | Cm | Cl/Cd
-18 | -1.5233 | 0.01873 | -0.1031 | -81.3294
-17.5 | -1.5024 | 0.01759 | -0.0954 | -85.4122
-17 | -1.4733 | 0.01663 | -0.0885 | -88.5929
-16.5 | -1.4405 | 0.01572 | -0.082 | -91.6349
-16 | -1.404 | 0.01492 | -0.0759 | -94.1019
-15.5 | -1.3651 | 0.01421 | -0.07 | -96.0662
-15 | -1.3258 | 0.01338 | -0.0643 | -99.0882
-14.5 | -1.2833 | 0.01267 | -0.059 | -101.2865
-14 | -1.2391 | 0.01204 | -0.054 | -102.9153
-13.5 | -1.1931 | 0.01154 | -0.0494 | -103.3882
-13 | -1.1421 | 0.01106 | -0.0457 | -103.264
-12.5 | -1.0889 | 0.01063 | -0.0425 | -102.4365
-12 | -1.035 | 0.01025 | -0.0394 | -100.9756
-11.5 | -0.9805 | 0.00981 | -0.0367 | -99.949
-11 | -0.9257 | 0.00938 | -0.0341 | -98.6887
-10.5 | -0.8702 | 0.00902 | -0.0316 | -96.4745
-10 | -0.8145 | 0.00871 | -0.0293 | -93.5132
-9.5 | -0.7583 | 0.00844 | -0.0272 | -89.846
-9 | -0.7026 | 0.00818 | -0.0251 | -85.8924
-8.5 | -0.6465 | 0.00787 | -0.0232 | -82.1474
-8 | -0.5909 | 0.00765 | -0.0212 | -77.2418
-7.5 | -0.5344 | 0.00744 | -0.0195 | -71.828
-7 | -0.4782 | 0.00725 | -0.0179 | -65.9586
-6.5 | -0.4228 | 0.00705 | -0.0161 | -59.9716
-6 | -0.3662 | 0.00689 | -0.0147 | -53.1495
-5.5 | -0.3102 | 0.00676 | -0.0132 | -45.8876
-5 | -0.2541 | 0.0066 | -0.0118 | -38.5
-4.5 | -0.1974 | 0.0065 | -0.0106 | -30.3692
-4 | -0.1417 | 0.00639 | -0.0092 | -22.1753
-3.5 | -0.0846 | 0.00629 | -0.0082 | -13.4499
-3 | -0.0284 | 0.0062 | -0.007 | -4.5806
-2.5 | 0.0284 | 0.00615 | -0.0061 | 4.6179
-2 | 0.0854 | 0.00607 | -0.0052 | 14.0692
-1.5 | 0.1419 | 0.00604 | -0.0043 | 23.4934
-1 | 0.1991 | 0.006 | -0.0035 | 33.1833
-0.5 | 0.2563 | 0.00597 | -0.0028 | 42.9313
0 | 0.3128 | 0.00598 | -0.002 | 52.3077
0.5 | 0.3704 | 0.00595 | -0.0015 | 62.2521
1 | 0.4271 | 0.00597 | -0.0008 | 71.541
1.5 | 0.484 | 0.00599 | -0.0001 | 80.8013
2 | 0.5414 | 0.00599 | 0.0004 | 90.384
2.5 | 0.5973 | 0.00606 | 0.0011 | 98.5644
3 | 0.6544 | 0.00607 | 0.0016 | 107.8089
3.5 | 0.7107 | 0.00612 | 0.0023 | 116.1275
4 | 0.7657 | 0.00617 | 0.0032 | 124.1005
4.5 | 0.791 | 0.00528 | 0.01 | 149.8106
5 | 0.8283 | 0.00505 | 0.0146 | 164.0198
5.5 | 0.8736 | 0.005 | 0.0176 | 174.72
6 | 0.923 | 0.00509 | 0.0197 | 181.336
6.5 | 0.973 | 0.00524 | 0.0216 | 185.687
7 | 1.0245 | 0.00537 | 0.0232 | 190.7821
7.5 | 1.074 | 0.00559 | 0.0251 | 192.1288
8 | 1.1311 | 0.00577 | 0.0254 | 196.0312
8.5 | 1.185 | 0.00608 | 0.0262 | 194.9013
9 | 1.2555 | 0.00643 | 0.0234 | 195.2566
9.5 | 1.334 | 0.00682 | 0.0189 | 195.6012
10 | 1.4008 | 0.00731 | 0.0167 | 191.6279
10.5 | 1.4585 | 0.00783 | 0.0165 | 186.2708
11 | 1.4977 | 0.00844 | 0.0199 | 177.4526
11.5 | 1.5453 | 0.00928 | 0.021 | 166.5194
12 | 1.5799 | 0.01013 | 0.0245 | 155.9625
12.5 | 1.6071 | 0.01125 | 0.0287 | 142.8533
13 | 1.6432 | 0.01282 | 0.0298 | 128.1747
13.5 | 1.6765 | 0.01472 | 0.0306 | 113.8927
14 | 1.6878 | 0.01838 | 0.0315 | 91.8281
14.5 | 1.704 | 0.02205 | 0.0316 | 77.2789
15 | 1.7013 | 0.02743 | 0.0315 | 62.0233
15.5 | 1.6961 | 0.03312 | 0.0313 | 51.2107
16 | 1.6751 | 0.04036 | 0.0308 | 41.504
16.5 | 1.6531 | 0.04794 | 0.0299 | 34.4827
17 | 1.6284 | 0.05613 | 0.0284 | 29.0112
17.5 | 1.6157 | 0.063 | 0.0273 | 25.646
18 | 1.5776 | 0.07211 | 0.0265 | 21.8777
18.5 | 1.5576 | 0.0797 | 0.0254 | 19.5433
19 | 1.5381 | 0.08743 | 0.0239 | 17.5924
19.5 | 1.5133 | 0.09596 | 0.0219 | 15.7701

## 135. Re 16M Mach 0.50 (1)
BIGFOIL.COM POLAR EXPORT
NACA45116
NACA45116 |  |  |  | Cl Max: | 1.636 | at alpha= | 12 | deg
JavaFoil+Calcfoil stall+Eppler ext transition |  |  |  | L/D Max: | 111.477 | at alpha= | 5.5 | deg
Re: | 16000000 |  |  | Cd Min: | 0.00814 | at alpha= | 1.5 | deg
Mach: | 0.5 |  |  | Cl=0 at alpha= | -2.0929 | deg
|  |  |  | @ Cl=0.1, Cd= | 0.008531
|  |  |  | @ Cl=0.4, Cd= | 0.0084832
|  |  |  | @ Cl=0.6, Cd= | 0.0083613
alpha (deg) | Cl | Cd | Cm | Cl/Cd
-20 | -0.999 | 0.16647 | 0.008 | -6.002
-19.5 | -0.973 | 0.15258 | 0.008 | -6.378
-19 | -0.942 | 0.1676 | 0.008 | -5.623
-18.5 | -0.917 | 0.15071 | 0.008 | -6.082
-18 | -0.89 | 0.13896 | 0.008 | -6.409
-17.5 | -0.86 | 0.15685 | 0.008 | -5.48
-17 | -0.834 | 0.13492 | 0.008 | -6.179
-16.5 | -0.808 | 0.1224 | 0.008 | -6.598
-16 | -0.779 | 0.12415 | 0.008 | -6.272
-15.5 | -0.751 | 0.1212 | 0.008 | -6.193
-15 | -0.725 | 0.10597 | 0.008 | -6.838
-14.5 | -0.698 | 0.0968 | 0.008 | -7.214
-14 | -0.668 | 0.10183 | 0.008 | -6.557
-13.5 | -0.642 | 0.08758 | 0.008 | -7.335
-13 | -0.614 | 0.08617 | 0.008 | -7.12
-12.5 | -0.586 | 0.08111 | 0.008 | -7.223
-12 | -0.56 | 0.07247 | 0.008 | -7.734
-11.5 | -0.53 | 0.07296 | 0.008 | -7.261
-11 | -0.505 | 0.06488 | 0.008 | -7.777
-10.5 | -0.474 | 0.06606 | 0.008 | -7.181
-10 | -0.448 | 0.06016 | 0.008 | -7.443
-9.5 | -0.418 | 0.06108 | 0.007 | -6.844
-9 | -0.391 | 0.05494 | 0.008 | -7.125
-8.5 | -0.362 | 0.05546 | 0.007 | -6.525
-8 | -0.334 | 0.05323 | 0.007 | -6.272
-7.5 | -0.305 | 0.05131 | 0.007 | -5.953
-7 | -0.43 | 0.04226 | 0.008 | -10.179
-6.5 | -0.432 | 0.03604 | 0.008 | -11.984
-6 | -0.487 | 0.00917 | 0.012 | -53.095
-5.5 | -0.441 | 0.00949 | 0.012 | -46.464
-5 | -0.386 | 0.00916 | 0.012 | -42.167
-4.5 | -0.326 | 0.00964 | 0.011 | -33.794
-4 | -0.262 | 0.00943 | 0.011 | -27.775
-3.5 | -0.195 | 0.00924 | 0.011 | -21.151
-3 | -0.127 | 0.00908 | 0.011 | -13.999
-2.5 | -0.057 | 0.00896 | 0.01 | -6.409
-2 | 0.013 | 0.0085 | 0.01 | 1.558
-1.5 | 0.085 | 0.0084 | 0.01 | 10.071
-1 | 0.156 | 0.00902 | 0.009 | 17.334
-0.5 | 0.228 | 0.0086 | 0.009 | 26.515
0 | 0.299 | 0.0086 | 0.009 | 34.797
0.5 | 0.37 | 0.00861 | 0.008 | 42.982
1 | 0.441 | 0.00831 | 0.008 | 53.047
1.5 | 0.511 | 0.00814 | 0.007 | 62.797
2 | 0.581 | 0.00825 | 0.007 | 70.481
2.5 | 0.651 | 0.00866 | 0.007 | 75.132
3 | 0.72 | 0.00888 | 0.006 | 81.083
3.5 | 0.788 | 0.00956 | 0.006 | 82.447
4 | 0.855 | 0.00972 | 0.005 | 87.98
4.5 | 0.921 | 0.00845 | 0.005 | 108.91
5 | 0.985 | 0.00888 | 0.004 | 110.889
5.5 | 1.047 | 0.0094 | 0.004 | 111.477
6 | 1.108 | 0.01005 | 0.003 | 110.275
6.5 | 1.167 | 0.01083 | 0.003 | 107.768
7 | 1.223 | 0.0118 | 0.002 | 103.63
7.5 | 1.278 | 0.01311 | 0.002 | 97.517
8 | 1.331 | 0.01448 | 0.001 | 91.903
8.5 | 1.382 | 0.01609 | 0.001 | 85.903
9 | 1.431 | 0.01794 | 0 | 79.757
9.5 | 1.477 | 0.0202 | 0 | 73.102
10 | 1.52 | 0.02284 | -0.001 | 66.561
10.5 | 1.56 | 0.02611 | -0.001 | 59.765
11 | 1.596 | 0.02985 | -0.002 | 53.446
11.5 | 1.623 | 0.03459 | -0.002 | 46.913
12 | 1.636 | 0.04006 | -0.003 | 40.851
12.5 | 1.634 | 0.04638 | -0.003 | 35.238
13 | 1.609 | 0.05333 | -0.004 | 30.175
13.5 | 1.538 | 0.06123 | -0.004 | 25.115
14 | 1.313 | 0.07242 | -0.005 | 18.132
14.5 | 1.018 | 0.07891 | -0.005 | 12.899
15 | 1.044 | 0.08685 | -0.006 | 12.015
15.5 | 1.063 | 0.10465 | -0.006 | 10.158
16 | 1.076 | 0.13221 | -0.007 | 8.136
16.5 | 1.086 | 0.16577 | -0.007 | 6.55
17 | 1.112 | 0.1797 | -0.007 | 6.189

## 136. Re 16M Mach 0.50 (2)
BIGFOIL.COM POLAR EXPORT
NACA45116
NACA45116 |  |  |  | Cl Max: | 1.7718 | at alpha= | 12 | deg
XFOIL ncrit=9 |  |  |  | L/D Max: | 191.597 | at alpha= | 8 | deg
Re: | 16000000 |  |  | Cd Min: | 0.10805 | at alpha= | 17 | deg
Mach: | 0.5 |  |  | Cl=0 at alpha= | -2.9612 | deg
|  |  |  | @ Cl=0.1, Cd= | 0.0063659
|  |  |  | @ Cl=0.4, Cd= | 0.0062381
|  |  |  | @ Cl=0.6, Cd= | 0.0063345
alpha (deg) | Cl | Cd | Cm | Cl/Cd
-13.5 | -0.3675 | 0.09135 | -0.0832 | -4.023
-13 | -0.3871 | 0.08167 | -0.0896 | -4.7398
-12.5 | -0.4125 | 0.07192 | -0.0962 | -5.7355
-12 | -0.4352 | 0.06284 | -0.1024 | -6.9255
-11.5 | -0.4692 | 0.053 | -0.111 | -8.8528
-11 | -0.5003 | 0.04687 | -0.1106 | -10.6742
-10.5 | -0.5409 | 0.04176 | -0.1044 | -12.9526
-10 | -0.5872 | 0.03752 | -0.0927 | -15.6503
-9.5 | -0.6265 | 0.03253 | -0.0811 | -19.2591
-9 | -0.6628 | 0.02584 | -0.07 | -25.6502
-8.5 | -0.6979 | 0.01786 | -0.0584 | -39.0761
-8 | -0.692 | 0.01117 | -0.0495 | -61.9517
-7.5 | -0.6203 | 0.009 | -0.0452 | -68.9222
-7 | -0.5447 | 0.00828 | -0.0412 | -65.785
-6.5 | -0.4722 | 0.00785 | -0.0373 | -60.1529
-6 | -0.4023 | 0.00756 | -0.0335 | -53.2143
-5.5 | -0.3335 | 0.00727 | -0.0301 | -45.8735
-5 | -0.2667 | 0.00706 | -0.0267 | -37.7762
-4.5 | -0.2001 | 0.00689 | -0.0237 | -29.0421
-4 | -0.1347 | 0.00671 | -0.0208 | -20.0745
-3.5 | -0.0698 | 0.00662 | -0.0181 | -10.5438
-3 | -0.005 | 0.00648 | -0.0157 | -0.7716
-2.5 | 0.0595 | 0.00641 | -0.0133 | 9.2824
-2 | 0.1238 | 0.00634 | -0.0112 | 19.5268
-1.5 | 0.1888 | 0.00627 | -0.0094 | 30.1116
-1 | 0.2526 | 0.00626 | -0.0075 | 40.3514
-0.5 | 0.3178 | 0.00623 | -0.0059 | 51.0112
0 | 0.3826 | 0.00623 | -0.0043 | 61.4125
0.5 | 0.4468 | 0.00626 | -0.0028 | 71.3738
1 | 0.5124 | 0.00625 | -0.0015 | 81.984
1.5 | 0.5764 | 0.00632 | 0.0001 | 91.2025
2 | 0.6414 | 0.00636 | 0.0015 | 100.8491
2.5 | 0.7065 | 0.0064 | 0.0029 | 110.3906
3 | 0.7697 | 0.00653 | 0.0047 | 117.8714
3.5 | 0.8351 | 0.00657 | 0.0062 | 127.1081
4 | 0.8972 | 0.0067 | 0.0083 | 133.9104
4.5 | 0.9585 | 0.00672 | 0.0107 | 142.6339
5 | 0.9613 | 0.00563 | 0.0243 | 170.746
5.5 | 1.004 | 0.00568 | 0.0305 | 176.7606
6 | 1.0553 | 0.00577 | 0.0352 | 182.8943
6.5 | 1.0958 | 0.00594 | 0.042 | 184.4781
7 | 1.1502 | 0.00621 | 0.046 | 185.2174
7.5 | 1.2827 | 0.00672 | 0.035 | 190.878
8 | 1.368 | 0.00714 | 0.0334 | 191.5966
8.5 | 1.4303 | 0.00768 | 0.0362 | 186.237
9 | 1.5038 | 0.00817 | 0.0371 | 184.0636
9.5 | 1.5557 | 0.00895 | 0.0414 | 173.8212
10 | 1.6219 | 0.00982 | 0.043 | 165.1629
10.5 | 1.6738 | 0.01121 | 0.046 | 149.3131
11 | 1.7005 | 0.01302 | 0.0522 | 130.6068
11.5 | 1.7408 | 0.016 | 0.0531 | 108.8
12 | 1.7718 | 0.01976 | 0.0538 | 89.666
12.5 | 1.7703 | 0.02552 | 0.0546 | 69.3691
13 | 1.7377 | 0.03312 | 0.0553 | 52.4668
13.5 | 1.6971 | 0.04115 | 0.0557 | 41.2418
14 | 1.635 | 0.05099 | 0.055 | 32.0651
14.5 | 1.5911 | 0.06 | 0.0538 | 26.5183
15 | 1.5446 | 0.06958 | 0.0518 | 22.1989
15.5 | 1.4982 | 0.07973 | 0.0489 | 18.7909
16 | 1.4743 | 0.08845 | 0.0461 | 16.6682
16.5 | 1.4431 | 0.09809 | 0.0426 | 14.712
17 | 1.4136 | 0.10805 | 0.0384 | 13.0828

## 137. Re 18M Mach 0.00 (1)
BIGFOIL.COM POLAR EXPORT
NACA45116
NACA45116 |  |  |  | Cl Max: | 1.898 | at alpha= | 19 | deg
JavaFoil+Calcfoil stall+Eppler ext transition |  |  |  | L/D Max: | 135.875 | at alpha= | 8 | deg
Re: | 18000000 |  |  | Cd Min: | 0.00709 | at alpha= | 4.5 | deg
Mach: | 0 |  |  | Cl=0 at alpha= | -2.0968 | deg
|  |  |  | @ Cl=0.1, Cd= | 0.0094081
|  |  |  | @ Cl=0.4, Cd= | 0.0088429
|  |  |  | @ Cl=0.6, Cd= | 0.0085403
alpha (deg) | Cl | Cd | Cm | Cl/Cd
-16.5 | -0.921 | 0.10132 | 0.007 | -9.091
-16 | -0.92 | 0.09582 | 0.007 | -9.6
-15.5 | -0.917 | 0.09014 | 0.008 | -10.175
-15 | -0.911 | 0.08446 | 0.008 | -10.79
-14.5 | -0.903 | 0.07934 | 0.008 | -11.379
-14 | -0.892 | 0.0742 | 0.008 | -12.025
-13.5 | -0.88 | 0.06921 | 0.008 | -12.71
-13 | -0.866 | 0.06376 | 0.008 | -13.579
-12.5 | -0.85 | 0.05825 | 0.008 | -14.594
-12 | -0.837 | 0.05059 | 0.009 | -16.538
-11.5 | -0.952 | 0.01097 | 0.012 | -86.806
-11 | -0.923 | 0.01035 | 0.012 | -89.208
-10.5 | -0.889 | 0.00926 | 0.012 | -96.011
-10 | -0.852 | 0.00955 | 0.011 | -89.213
-9.5 | -0.812 | 0.00996 | 0.011 | -81.543
-9 | -0.769 | 0.00965 | 0.011 | -79.717
-8.5 | -0.723 | 0.01018 | 0.011 | -71.077
-8 | -0.675 | 0.00994 | 0.011 | -67.909
-7.5 | -0.625 | 0.0097 | 0.011 | -64.435
-7 | -0.573 | 0.00946 | 0.011 | -60.567
-6.5 | -0.52 | 0.00925 | 0.011 | -56.185
-6 | -0.465 | 0.0098 | 0.01 | -47.399
-5.5 | -0.408 | 0.00967 | 0.01 | -42.211
-5 | -0.351 | 0.00945 | 0.01 | -37.11
-4.5 | -0.292 | 0.00929 | 0.01 | -31.449
-4 | -0.233 | 0.00912 | 0.01 | -25.505
-3.5 | -0.172 | 0.00904 | 0.009 | -19.071
-3 | -0.112 | 0.00896 | 0.009 | -12.447
-2.5 | -0.05 | 0.00887 | 0.009 | -5.663
-2 | 0.012 | 0.00881 | 0.009 | 1.312
-1.5 | 0.074 | 0.00945 | 0.008 | 7.787
-1 | 0.136 | 0.00935 | 0.008 | 14.533
-0.5 | 0.198 | 0.00932 | 0.008 | 21.269
0 | 0.26 | 0.00879 | 0.007 | 29.598
0.5 | 0.322 | 0.00882 | 0.007 | 36.519
1 | 0.384 | 0.00883 | 0.007 | 43.485
1.5 | 0.446 | 0.00888 | 0.006 | 50.2
2 | 0.507 | 0.00889 | 0.006 | 57.056
2.5 | 0.569 | 0.00852 | 0.006 | 66.74
3 | 0.63 | 0.00856 | 0.005 | 73.599
3.5 | 0.691 | 0.0083 | 0.005 | 83.254
4 | 0.752 | 0.00839 | 0.005 | 89.539
4.5 | 0.812 | 0.00709 | 0.004 | 114.447
5 | 0.872 | 0.00727 | 0.004 | 119.911
5.5 | 0.932 | 0.00715 | 0.003 | 130.359
6 | 0.991 | 0.00771 | 0.003 | 128.434
6.5 | 1.049 | 0.00794 | 0.003 | 132.193
7 | 1.107 | 0.00824 | 0.002 | 134.353
7.5 | 1.163 | 0.00857 | 0.002 | 135.656
8 | 1.218 | 0.00897 | 0.001 | 135.875
8.5 | 1.272 | 0.00943 | 0.001 | 134.847
9 | 1.325 | 0.01017 | 0 | 130.214
9.5 | 1.375 | 0.01083 | 0 | 126.93
10 | 1.424 | 0.01189 | -0.001 | 119.754
10.5 | 1.471 | 0.01292 | -0.001 | 113.874
11 | 1.517 | 0.01412 | -0.002 | 107.396
11.5 | 1.56 | 0.01558 | -0.002 | 100.085
12 | 1.599 | 0.01732 | -0.003 | 92.336
12.5 | 1.637 | 0.01932 | -0.003 | 84.748
13 | 1.672 | 0.02151 | -0.004 | 77.758
13.5 | 1.706 | 0.02378 | -0.004 | 71.726
14 | 1.738 | 0.02615 | -0.005 | 66.442
14.5 | 1.767 | 0.02858 | -0.005 | 61.821
15 | 1.793 | 0.0311 | -0.006 | 57.657
15.5 | 1.818 | 0.03378 | -0.006 | 53.812
16 | 1.839 | 0.03652 | -0.007 | 50.356
16.5 | 1.856 | 0.03944 | -0.007 | 47.074
17 | 1.871 | 0.04251 | -0.008 | 44.015
17.5 | 1.883 | 0.04569 | -0.008 | 41.208
18 | 1.892 | 0.04904 | -0.009 | 38.574
18.5 | 1.897 | 0.05259 | -0.009 | 36.07
19 | 1.898 | 0.05626 | -0.01 | 33.732
19.5 | 1.895 | 0.06016 | -0.01 | 31.491
20 | 1.889 | 0.06414 | -0.011 | 29.443

## 138. Re 18M Mach 0.00 (2)
BIGFOIL.COM POLAR EXPORT
NACA45116
NACA45116 |  |  |  | Cl Max: | 1.7305 | at alpha= | 17 | deg
XFOIL ncrit=9 |  |  |  | L/D Max: | 198.689 | at alpha= | 8.5 | deg
Re: | 18000000 |  |  | Cd Min: | 0.07695 | at alpha= | 20 | deg
Mach: | 0 |  |  | Cl=0 at alpha= | -2.687 | deg
|  |  |  | @ Cl=0.1, Cd= | 0.0059065
|  |  |  | @ Cl=0.4, Cd= | 0.0058181
|  |  |  | @ Cl=0.6, Cd= | 0.0058845
alpha (deg) | Cl | Cd | Cm | Cl/Cd
-20 | -1.7722 | 0.01669 | -0.0483 | -106.1833
-19.5 | -1.6984 | 0.01575 | -0.0525 | -107.8349
-19 | -1.638 | 0.01496 | -0.054 | -109.492
-18.5 | -1.5102 | 0.01401 | -0.0691 | -107.7944
-18 | -1.4816 | 0.01363 | -0.0639 | -108.7014
-17.5 | -1.4492 | 0.0131 | -0.0595 | -110.626
-17 | -1.4144 | 0.01267 | -0.0553 | -111.6338
-16.5 | -1.377 | 0.01216 | -0.0516 | -113.2401
-16 | -1.3393 | 0.01169 | -0.0479 | -114.568
-15.5 | -1.2997 | 0.01128 | -0.0444 | -115.2216
-15 | -1.2585 | 0.01092 | -0.0411 | -115.2473
-14.5 | -1.2187 | 0.01063 | -0.0375 | -114.6472
-14 | -1.1763 | 0.01036 | -0.0343 | -113.5425
-13.5 | -1.1295 | 0.01007 | -0.0321 | -112.1648
-13 | -1.0818 | 0.00974 | -0.03 | -111.0678
-12.5 | -1.0331 | 0.0094 | -0.0281 | -109.9043
-12 | -0.984 | 0.00908 | -0.0262 | -108.37
-11.5 | -0.9341 | 0.0088 | -0.0245 | -106.1477
-11 | -0.8832 | 0.00855 | -0.0229 | -103.2982
-10.5 | -0.8321 | 0.00833 | -0.0214 | -99.892
-10 | -0.7803 | 0.00811 | -0.02 | -96.2145
-9.5 | -0.7287 | 0.00787 | -0.0186 | -92.5921
-9 | -0.677 | 0.00763 | -0.0171 | -88.7287
-8.5 | -0.6243 | 0.00743 | -0.0159 | -84.0242
-8 | -0.5717 | 0.00728 | -0.0146 | -78.5302
-7.5 | -0.5185 | 0.00709 | -0.0135 | -73.1312
-7 | -0.4658 | 0.00692 | -0.0123 | -67.3121
-6.5 | -0.4125 | 0.00678 | -0.0112 | -60.8407
-6 | -0.3585 | 0.00665 | -0.0103 | -53.9098
-5.5 | -0.3055 | 0.00651 | -0.0091 | -46.9278
-5 | -0.2513 | 0.00639 | -0.0082 | -39.3271
-4.5 | -0.1971 | 0.0063 | -0.0074 | -31.2857
-4 | -0.1434 | 0.0062 | -0.0064 | -23.129
-3.5 | -0.0884 | 0.00611 | -0.0057 | -14.4681
-3 | -0.0343 | 0.00604 | -0.0049 | -5.6788
-2.5 | 0.0205 | 0.00599 | -0.0042 | 3.4224
-2 | 0.0756 | 0.00592 | -0.0036 | 12.7703
-1.5 | 0.1299 | 0.00589 | -0.0029 | 22.0543
-1 | 0.1853 | 0.00585 | -0.0024 | 31.6752
-0.5 | 0.2405 | 0.00582 | -0.0019 | 41.323
0 | 0.295 | 0.00583 | -0.0013 | 50.6003
0.5 | 0.3506 | 0.0058 | -0.0009 | 60.4483
1 | 0.4052 | 0.00582 | -0.0004 | 69.622
1.5 | 0.4603 | 0.00582 | 0 | 79.0893
2 | 0.5155 | 0.00583 | 0.0003 | 88.422
2.5 | 0.5696 | 0.00589 | 0.0008 | 96.7063
3 | 0.6245 | 0.00588 | 0.0012 | 106.2075
3.5 | 0.6784 | 0.00595 | 0.0017 | 114.0168
4 | 0.732 | 0.00597 | 0.0022 | 122.6131
5 | 0.7998 | 0.00497 | 0.0113 | 160.9256
5.5 | 0.8428 | 0.00485 | 0.0141 | 173.7732
6 | 0.8897 | 0.00493 | 0.016 | 180.4665
6.5 | 0.9367 | 0.005 | 0.0178 | 187.34
7 | 0.9859 | 0.00514 | 0.019 | 191.8093
7.5 | 1.0345 | 0.0053 | 0.0203 | 195.1887
8 | 1.0852 | 0.0055 | 0.0211 | 197.3091
8.5 | 1.1365 | 0.00572 | 0.0216 | 198.6888
9 | 1.1879 | 0.00605 | 0.022 | 196.3471
9.5 | 1.2517 | 0.00645 | 0.0194 | 194.062
10 | 1.3246 | 0.00693 | 0.0146 | 191.14
10.5 | 1.3858 | 0.00742 | 0.0124 | 186.7655
11 | 1.4362 | 0.00792 | 0.0125 | 181.3384
11.5 | 1.4788 | 0.00853 | 0.014 | 173.3646
12 | 1.5237 | 0.00927 | 0.0147 | 164.3689
12.5 | 1.5514 | 0.01007 | 0.0187 | 154.0616
13 | 1.5812 | 0.01091 | 0.0219 | 144.9313
13.5 | 1.6156 | 0.0122 | 0.023 | 132.4262
14 | 1.6457 | 0.01381 | 0.0239 | 119.1673
14.5 | 1.6774 | 0.0155 | 0.0242 | 108.2194
15 | 1.6964 | 0.01823 | 0.0247 | 93.0554
15.5 | 1.7108 | 0.02162 | 0.0247 | 79.1304
16 | 1.7231 | 0.02537 | 0.0244 | 67.9188
16.5 | 1.7292 | 0.02981 | 0.0239 | 58.0074
17 | 1.7305 | 0.03477 | 0.0233 | 49.7699
18 | 1.7049 | 0.04763 | 0.022 | 35.7947
18.5 | 1.6805 | 0.05504 | 0.0218 | 30.5323
19 | 1.6703 | 0.06112 | 0.0213 | 27.3282
19.5 | 1.6382 | 0.06984 | 0.0202 | 23.4565
20 | 1.6224 | 0.07695 | 0.019 | 21.0838

## 139. Re 18M Mach 0.10 (1)
BIGFOIL.COM POLAR EXPORT
NACA45116
NACA45116 |  |  |  | Cl Max: | 1.886 | at alpha= | 18.5 | deg
JavaFoil+Calcfoil stall+Eppler ext transition |  |  |  | L/D Max: | 135.514 | at alpha= | 5.5 | deg
Re: | 18000000 |  |  | Cd Min: | 0.00691 | at alpha= | 5.5 | deg
Mach: | 0.1 |  |  | Cl=0 at alpha= | -2.0968 | deg
|  |  |  | @ Cl=0.1, Cd= | 0.0094194
|  |  |  | @ Cl=0.4, Cd= | 0.00887
|  |  |  | @ Cl=0.6, Cd= | 0.0085821
alpha (deg) | Cl | Cd | Cm | Cl/Cd
-16.5 | -0.895 | 0.10343 | 0.007 | -8.657
-16 | -0.897 | 0.09758 | 0.007 | -9.194
-15.5 | -0.897 | 0.09186 | 0.008 | -9.764
-15 | -0.893 | 0.08637 | 0.008 | -10.342
-14.5 | -0.887 | 0.08095 | 0.008 | -10.958
-14 | -0.879 | 0.07588 | 0.008 | -11.578
-13.5 | -0.868 | 0.07081 | 0.008 | -12.254
-13 | -0.855 | 0.0658 | 0.008 | -12.99
-12.5 | -0.84 | 0.06037 | 0.008 | -13.92
-12 | -0.824 | 0.05475 | 0.008 | -15.055
-11.5 | -0.944 | 0.01143 | 0.012 | -82.598
-11 | -0.919 | 0.01061 | 0.012 | -86.631
-10.5 | -0.887 | 0.00887 | 0.012 | -100.038
-10 | -0.851 | 0.00971 | 0.012 | -87.661
-9.5 | -0.812 | 0.01008 | 0.011 | -80.488
-9 | -0.769 | 0.00978 | 0.011 | -78.654
-8.5 | -0.724 | 0.00947 | 0.011 | -76.526
-8 | -0.677 | 0.01 | 0.011 | -67.681
-7.5 | -0.627 | 0.00973 | 0.011 | -64.381
-7 | -0.575 | 0.00952 | 0.011 | -60.397
-6.5 | -0.521 | 0.0093 | 0.011 | -56.069
-6 | -0.466 | 0.00913 | 0.01 | -51.06
-5.5 | -0.41 | 0.00973 | 0.01 | -42.147
-5 | -0.352 | 0.00955 | 0.01 | -36.896
-4.5 | -0.293 | 0.00933 | 0.01 | -31.456
-4 | -0.234 | 0.0092 | 0.01 | -25.388
-3.5 | -0.173 | 0.00908 | 0.009 | -19.078
-3 | -0.112 | 0.00895 | 0.009 | -12.518
-2.5 | -0.05 | 0.00891 | 0.009 | -5.662
-2 | 0.012 | 0.00884 | 0.009 | 1.313
-1.5 | 0.074 | 0.00944 | 0.008 | 7.833
-1 | 0.137 | 0.00939 | 0.008 | 14.539
-0.5 | 0.199 | 0.00886 | 0.008 | 22.483
0 | 0.262 | 0.00889 | 0.007 | 29.424
0.5 | 0.324 | 0.00884 | 0.007 | 36.62
1 | 0.386 | 0.00887 | 0.007 | 43.492
1.5 | 0.448 | 0.00887 | 0.006 | 50.529
2 | 0.51 | 0.0085 | 0.006 | 60.004
2.5 | 0.571 | 0.00854 | 0.006 | 66.905
3 | 0.633 | 0.00863 | 0.005 | 73.338
3.5 | 0.694 | 0.00833 | 0.005 | 83.342
4 | 0.755 | 0.00843 | 0.005 | 89.573
4.5 | 0.816 | 0.00715 | 0.004 | 114.107
5 | 0.876 | 0.00702 | 0.004 | 124.873
5.5 | 0.936 | 0.00691 | 0.003 | 135.514
6 | 0.995 | 0.00775 | 0.003 | 128.361
6.5 | 1.054 | 0.00799 | 0.003 | 131.833
7 | 1.111 | 0.0083 | 0.002 | 133.886
7.5 | 1.168 | 0.00865 | 0.002 | 134.934
8 | 1.223 | 0.00906 | 0.001 | 135.026
8.5 | 1.277 | 0.00956 | 0.001 | 133.52
9 | 1.329 | 0.01031 | 0 | 128.868
9.5 | 1.38 | 0.01102 | 0 | 125.236
10 | 1.429 | 0.01211 | -0.001 | 117.982
10.5 | 1.476 | 0.01318 | -0.001 | 111.937
11 | 1.521 | 0.01445 | -0.002 | 105.261
11.5 | 1.564 | 0.01596 | -0.002 | 97.954
12 | 1.603 | 0.01777 | -0.003 | 90.247
12.5 | 1.641 | 0.01982 | -0.003 | 82.759
13 | 1.676 | 0.0221 | -0.004 | 75.807
13.5 | 1.708 | 0.02445 | -0.004 | 69.867
14 | 1.74 | 0.02687 | -0.005 | 64.733
14.5 | 1.768 | 0.0294 | -0.005 | 60.137
15 | 1.794 | 0.03198 | -0.006 | 56.093
15.5 | 1.817 | 0.03471 | -0.006 | 52.362
16 | 1.837 | 0.03754 | -0.007 | 48.938
16.5 | 1.853 | 0.04054 | -0.007 | 45.719
17 | 1.866 | 0.04371 | -0.008 | 42.697
17.5 | 1.876 | 0.04701 | -0.008 | 39.906
18 | 1.883 | 0.05044 | -0.009 | 37.328
18.5 | 1.886 | 0.05415 | -0.009 | 34.822
19 | 1.884 | 0.05794 | -0.01 | 32.509
19.5 | 1.878 | 0.06193 | -0.01 | 30.318
20 | 1.868 | 0.06607 | -0.011 | 28.279

## 140. Re 18M Mach 0.10 (2)
BIGFOIL.COM POLAR EXPORT
NACA45116
NACA45116 |  |  |  | Cl Max: | 1.7236 | at alpha= | 16.5 | deg
XFOIL ncrit=9 |  |  |  | L/D Max: | 198.542 | at alpha= | 8.5 | deg
Re: | 18000000 |  |  | Cd Min: | 0.0803 | at alpha= | 20 | deg
Mach: | 0.1 |  |  | Cl=0 at alpha= | -2.6947 | deg
|  |  |  | @ Cl=0.1, Cd= | 0.0059115
|  |  |  | @ Cl=0.4, Cd= | 0.0058255
|  |  |  | @ Cl=0.6, Cd= | 0.0059
alpha (deg) | Cl | Cd | Cm | Cl/Cd
-20 | -1.7858 | 0.0177 | -0.0549 | -100.8927
-19.5 | -1.7138 | 0.01651 | -0.0584 | -103.8038
-18.5 | -1.5224 | 0.01451 | -0.0744 | -104.9207
-18 | -1.4944 | 0.01409 | -0.0688 | -106.061
-17.5 | -1.4607 | 0.01362 | -0.0642 | -107.2467
-17 | -1.4262 | 0.01314 | -0.0596 | -108.5388
-16.5 | -1.3886 | 0.0126 | -0.0556 | -110.2063
-16 | -1.3507 | 0.01208 | -0.0516 | -111.8129
-15.5 | -1.3114 | 0.01158 | -0.0477 | -113.247
-14.5 | -1.2289 | 0.01081 | -0.0405 | -113.6818
-14 | -1.1868 | 0.01052 | -0.0369 | -112.8137
-13.5 | -1.1397 | 0.01021 | -0.0344 | -111.6259
-13 | -1.0911 | 0.00992 | -0.0321 | -109.9899
-12.5 | -1.0416 | 0.00957 | -0.03 | -108.8401
-12 | -0.9919 | 0.00922 | -0.028 | -107.5813
-11.5 | -0.9414 | 0.0089 | -0.0261 | -105.7753
-11 | -0.89 | 0.00863 | -0.0244 | -103.1286
-10.5 | -0.8383 | 0.0084 | -0.0228 | -99.7976
-10 | -0.7858 | 0.00818 | -0.0213 | -96.0636
-9.5 | -0.7334 | 0.00794 | -0.0197 | -92.3678
-9 | -0.6812 | 0.00768 | -0.0182 | -88.6979
-8.5 | -0.6281 | 0.00747 | -0.0169 | -84.083
-8 | -0.5751 | 0.00731 | -0.0155 | -78.6731
-7.5 | -0.5212 | 0.00713 | -0.0143 | -73.0996
-7 | -0.4681 | 0.00695 | -0.013 | -67.3525
-6.5 | -0.4145 | 0.0068 | -0.0119 | -60.9559
-6 | -0.36 | 0.00667 | -0.0109 | -53.973
-5.5 | -0.3066 | 0.00653 | -0.0097 | -46.9525
-5 | -0.2521 | 0.00641 | -0.0087 | -39.3292
-4.5 | -0.1974 | 0.00631 | -0.0078 | -31.2837
-4 | -0.1434 | 0.00621 | -0.0068 | -23.0918
-3.5 | -0.0881 | 0.00612 | -0.006 | -14.3954
-3 | -0.0337 | 0.00605 | -0.0052 | -5.5702
-2.5 | 0.0215 | 0.006 | -0.0045 | 3.5833
-2 | 0.0768 | 0.00592 | -0.0038 | 12.973
-1.5 | 0.1315 | 0.0059 | -0.0031 | 22.2881
-1 | 0.1873 | 0.00586 | -0.0025 | 31.9625
-0.5 | 0.2427 | 0.00583 | -0.002 | 41.6295
0 | 0.2976 | 0.00584 | -0.0014 | 50.9589
0.5 | 0.3535 | 0.0058 | -0.001 | 60.9483
1 | 0.4083 | 0.00583 | -0.0004 | 70.0343
1.5 | 0.4639 | 0.00583 | 0 | 79.5712
2 | 0.5193 | 0.00584 | 0.0004 | 88.9212
2.5 | 0.5738 | 0.0059 | 0.0009 | 97.2542
3 | 0.6291 | 0.0059 | 0.0012 | 106.6271
3.5 | 0.6832 | 0.00597 | 0.0018 | 114.4389
4 | 0.7373 | 0.00599 | 0.0023 | 123.0885
5 | 0.8052 | 0.00499 | 0.0116 | 161.3627
5.5 | 0.8484 | 0.00486 | 0.0144 | 174.5679
6 | 0.8954 | 0.00495 | 0.0164 | 180.8889
6.5 | 0.9427 | 0.00502 | 0.0182 | 187.7888
7 | 0.9919 | 0.00517 | 0.0196 | 191.8569
7.5 | 1.041 | 0.00532 | 0.021 | 195.6767
8 | 1.0919 | 0.00553 | 0.0218 | 197.4503
8.5 | 1.1436 | 0.00576 | 0.0224 | 198.5417
9 | 1.1965 | 0.00608 | 0.0225 | 196.7928
9.5 | 1.2625 | 0.0065 | 0.0196 | 194.2308
10 | 1.3357 | 0.00699 | 0.015 | 191.0873
10.5 | 1.3967 | 0.00748 | 0.013 | 186.7246
11 | 1.4461 | 0.008 | 0.0135 | 180.7625
11.5 | 1.489 | 0.00862 | 0.0151 | 172.7378
12 | 1.5336 | 0.00936 | 0.0159 | 163.8462
12.5 | 1.5486 | 0.01017 | 0.0228 | 152.2714
13 | 1.5905 | 0.01113 | 0.0233 | 142.9021
13.5 | 1.6244 | 0.01251 | 0.0244 | 129.8481
14 | 1.6522 | 0.01435 | 0.0254 | 115.1359
14.5 | 1.6827 | 0.01623 | 0.0257 | 103.6784
15 | 1.6995 | 0.01929 | 0.0261 | 88.1026
15.5 | 1.7112 | 0.02307 | 0.026 | 74.1743
16 | 1.7194 | 0.0273 | 0.0256 | 62.9817
16.5 | 1.7236 | 0.03196 | 0.0252 | 53.9299
17 | 1.7186 | 0.03762 | 0.0245 | 45.6831
17.5 | 1.694 | 0.04555 | 0.0233 | 37.1899
18 | 1.6883 | 0.05117 | 0.023 | 32.9939
18.5 | 1.6591 | 0.05916 | 0.0226 | 28.0443
19 | 1.6483 | 0.06546 | 0.022 | 25.1803
19.5 | 1.6236 | 0.07339 | 0.0209 | 22.1229
20 | 1.6097 | 0.0803 | 0.0196 | 20.0461

## 141. Re 18M Mach 0.25 (1)
BIGFOIL.COM POLAR EXPORT
NACA45116
NACA45116 |  |  |  | Cl Max: | 1.821 | at alpha= | 16.5 | deg
JavaFoil+Calcfoil stall+Eppler ext transition |  |  |  | L/D Max: | 130.095 | at alpha= | 7.5 | deg
Re: | 18000000 |  |  | Cd Min: | 0.0068 | at alpha= | 4.5 | deg
Mach: | 0.25 |  |  | Cl=0 at alpha= | -2.0938 | deg
|  |  |  | @ Cl=0.1, Cd= | 0.0084963
|  |  |  | @ Cl=0.4, Cd= | 0.0090712
|  |  |  | @ Cl=0.6, Cd= | 0.008724
alpha (deg) | Cl | Cd | Cm | Cl/Cd
-15 | -0.744 | 0.09763 | 0.007 | -7.619
-14.5 | -0.757 | 0.09128 | 0.007 | -8.298
-14 | -0.767 | 0.08545 | 0.008 | -8.978
-13.5 | -0.773 | 0.07958 | 0.008 | -9.713
-13 | -0.774 | 0.07445 | 0.008 | -10.402
-12.5 | -0.772 | 0.06936 | 0.008 | -11.131
-12 | -0.766 | 0.06425 | 0.008 | -11.92
-11.5 | -0.756 | 0.05931 | 0.008 | -12.745
-11 | -0.743 | 0.0541 | 0.008 | -13.729
-10.5 | -0.728 | 0.04821 | 0.009 | -15.096
-10 | -0.835 | 0.01056 | 0.012 | -79.045
-9.5 | -0.804 | 0.00934 | 0.012 | -86.127
-9 | -0.768 | 0.00954 | 0.012 | -80.433
-8.5 | -0.727 | 0.00995 | 0.012 | -73.004
-8 | -0.682 | 0.00961 | 0.011 | -70.956
-7.5 | -0.634 | 0.01014 | 0.011 | -62.484
-7 | -0.583 | 0.00988 | 0.011 | -59.004
-6.5 | -0.53 | 0.0096 | 0.011 | -55.209
-6 | -0.475 | 0.00939 | 0.011 | -50.639
-5.5 | -0.418 | 0.00921 | 0.011 | -45.426
-5 | -0.36 | 0.00978 | 0.01 | -36.81
-4.5 | -0.3 | 0.00961 | 0.01 | -31.243
-4 | -0.239 | 0.00945 | 0.01 | -25.321
-3.5 | -0.178 | 0.0093 | 0.01 | -19.085
-3 | -0.115 | 0.00922 | 0.009 | -12.465
-2.5 | -0.052 | 0.00908 | 0.009 | -5.699
-2 | 0.012 | 0.00904 | 0.009 | 1.318
-1.5 | 0.076 | 0.0085 | 0.009 | 8.932
-1 | 0.14 | 0.00849 | 0.008 | 16.531
-0.5 | 0.205 | 0.00905 | 0.008 | 22.598
0 | 0.269 | 0.00897 | 0.008 | 29.944
0.5 | 0.333 | 0.00906 | 0.007 | 36.687
1 | 0.396 | 0.0091 | 0.007 | 43.537
1.5 | 0.46 | 0.00864 | 0.007 | 53.22
2 | 0.523 | 0.00874 | 0.006 | 59.851
2.5 | 0.587 | 0.00879 | 0.006 | 66.713
3 | 0.65 | 0.00847 | 0.006 | 76.723
3.5 | 0.712 | 0.00859 | 0.005 | 82.931
4 | 0.775 | 0.00835 | 0.005 | 92.816
4.5 | 0.837 | 0.0068 | 0.004 | 123.089
5 | 0.898 | 0.00698 | 0.004 | 128.681
5.5 | 0.959 | 0.00781 | 0.003 | 122.841
6 | 1.019 | 0.00809 | 0.003 | 125.99
6.5 | 1.078 | 0.00838 | 0.003 | 128.72
7 | 1.136 | 0.00874 | 0.002 | 130.017
7.5 | 1.193 | 0.00917 | 0.002 | 130.095
8 | 1.248 | 0.00967 | 0.001 | 129.001
8.5 | 1.301 | 0.01031 | 0.001 | 126.177
9 | 1.353 | 0.01106 | 0 | 122.275
9.5 | 1.403 | 0.01213 | 0 | 115.688
10 | 1.451 | 0.01346 | -0.001 | 107.852
10.5 | 1.498 | 0.01479 | -0.001 | 101.31
11 | 1.542 | 0.01644 | -0.002 | 93.815
11.5 | 1.584 | 0.01832 | -0.002 | 86.491
12 | 1.622 | 0.02049 | -0.003 | 79.183
12.5 | 1.658 | 0.02297 | -0.003 | 72.163
13 | 1.69 | 0.02564 | -0.004 | 65.935
13.5 | 1.72 | 0.02839 | -0.004 | 60.596
14 | 1.747 | 0.03124 | -0.005 | 55.937
14.5 | 1.771 | 0.03418 | -0.005 | 51.795
15 | 1.79 | 0.03727 | -0.006 | 48.031
15.5 | 1.806 | 0.04049 | -0.006 | 44.604
16 | 1.816 | 0.04389 | -0.007 | 41.389
16.5 | 1.821 | 0.04751 | -0.007 | 38.339
17 | 1.821 | 0.05129 | -0.008 | 35.508
17.5 | 1.816 | 0.05526 | -0.008 | 32.87
18 | 1.806 | 0.05957 | -0.009 | 30.316
18.5 | 1.79 | 0.06406 | -0.009 | 27.947
19 | 1.766 | 0.06877 | -0.01 | 25.678
19.5 | 1.735 | 0.07372 | -0.01 | 23.542
20 | 1.699 | 0.07908 | -0.011 | 21.484

## 142. Re 18M Mach 0.25 (2)
BIGFOIL.COM POLAR EXPORT
NACA45116
NACA45116 |  |  |  | Cl Max: | 1.7005 | at alpha= | 15 | deg
XFOIL ncrit=9 |  |  |  | L/D Max: | 198.889 | at alpha= | 8.5 | deg
Re: | 18000000 |  |  | Cd Min: | 0.10234 | at alpha= | 20 | deg
Mach: | 0.25 |  |  | Cl=0 at alpha= | -2.7378 | deg
|  |  |  | @ Cl=0.1, Cd= | 0.0059715
|  |  |  | @ Cl=0.4, Cd= | 0.0058761
|  |  |  | @ Cl=0.6, Cd= | 0.0059605
alpha (deg) | Cl | Cd | Cm | Cl/Cd
-20 | -1.7351 | 0.03027 | -0.1006 | -57.3208
-19.5 | -1.723 | 0.02579 | -0.0985 | -66.8088
-18.5 | -1.5527 | 0.01923 | -0.1101 | -80.7436
-18 | -1.5419 | 0.01812 | -0.1012 | -85.0938
-17.5 | -1.5167 | 0.01706 | -0.0939 | -88.9039
-17 | -1.4866 | 0.01609 | -0.0871 | -92.3928
-16.5 | -1.4519 | 0.01524 | -0.0807 | -95.269
-16 | -1.4139 | 0.01446 | -0.0747 | -97.7801
-15.5 | -1.3742 | 0.01379 | -0.0689 | -99.6519
-15 | -1.3327 | 0.01313 | -0.0633 | -101.5004
-14.5 | -1.2898 | 0.01243 | -0.0581 | -103.7651
-14 | -1.2459 | 0.01183 | -0.053 | -105.317
-13.5 | -1.1989 | 0.01131 | -0.0485 | -106.0035
-13 | -1.1471 | 0.01082 | -0.0449 | -106.0166
-12.5 | -1.0935 | 0.01039 | -0.0418 | -105.2454
-12 | -1.039 | 0.01 | -0.0388 | -103.9
-11.5 | -0.9844 | 0.00964 | -0.036 | -102.1162
-11 | -0.929 | 0.00922 | -0.0335 | -100.7592
-10.5 | -0.8738 | 0.00886 | -0.031 | -98.623
-10 | -0.8177 | 0.00853 | -0.0288 | -95.8617
-9.5 | -0.7619 | 0.00827 | -0.0266 | -92.1282
-9 | -0.7053 | 0.00803 | -0.0246 | -87.8331
-8.5 | -0.6494 | 0.00775 | -0.0227 | -83.7935
-8 | -0.5937 | 0.0075 | -0.0207 | -79.16
-7.5 | -0.5371 | 0.0073 | -0.019 | -73.5753
-7 | -0.4809 | 0.00714 | -0.0174 | -67.3529
-6.5 | -0.425 | 0.00692 | -0.0157 | -61.4162
-6 | -0.3687 | 0.00677 | -0.0142 | -54.4609
-5.5 | -0.3123 | 0.00665 | -0.0128 | -46.9624
-5 | -0.256 | 0.00649 | -0.0114 | -39.4453
-4.5 | -0.1997 | 0.00639 | -0.0101 | -31.252
-4 | -0.1432 | 0.00628 | -0.0089 | -22.8025
-3.5 | -0.0864 | 0.00618 | -0.0078 | -13.9806
-3 | -0.03 | 0.00612 | -0.0067 | -4.902
-2.5 | 0.0272 | 0.00604 | -0.0058 | 4.5033
-2 | 0.0839 | 0.00598 | -0.0049 | 14.0301
-1.5 | 0.1408 | 0.00595 | -0.004 | 23.6639
-1 | 0.1983 | 0.0059 | -0.0033 | 33.6102
-0.5 | 0.2549 | 0.00589 | -0.0025 | 43.2767
0 | 0.3122 | 0.00587 | -0.0019 | 53.1857
0.5 | 0.3696 | 0.00586 | -0.0013 | 63.0717
1 | 0.4262 | 0.00589 | -0.0006 | 72.3599
1.5 | 0.4838 | 0.00588 | -0.0001 | 82.2789
2 | 0.5405 | 0.00592 | 0.0005 | 91.3007
2.5 | 0.5974 | 0.00596 | 0.0011 | 100.2349
3 | 0.6544 | 0.00597 | 0.0016 | 109.6147
3.5 | 0.7102 | 0.00606 | 0.0024 | 117.1947
4 | 0.7667 | 0.00607 | 0.003 | 126.3097
4.5 | 0.8185 | 0.00604 | 0.0045 | 135.5132
5 | 0.8351 | 0.0051 | 0.0132 | 163.7451
5.5 | 0.8792 | 0.00497 | 0.0165 | 176.9014
6 | 0.9267 | 0.00508 | 0.0189 | 182.4213
6.5 | 0.9756 | 0.00515 | 0.0211 | 189.4369
7 | 1.0248 | 0.00534 | 0.0231 | 191.9101
7.5 | 1.0763 | 0.00547 | 0.0247 | 196.7642
8 | 1.1288 | 0.00573 | 0.0259 | 196.9983
8.5 | 1.1814 | 0.00594 | 0.0271 | 198.8889
9 | 1.2475 | 0.00633 | 0.0252 | 197.0774
9.5 | 1.3273 | 0.00679 | 0.0203 | 195.4786
10 | 1.3967 | 0.00731 | 0.0176 | 191.067
10.5 | 1.4568 | 0.00784 | 0.0168 | 185.8163
11 | 1.4928 | 0.00846 | 0.0208 | 176.4539
11.5 | 1.5441 | 0.00918 | 0.0213 | 168.2026
12 | 1.5814 | 0.01002 | 0.0243 | 157.8244
12.5 | 1.6042 | 0.01112 | 0.0294 | 144.2626
13 | 1.6374 | 0.01283 | 0.0308 | 127.6228
13.5 | 1.6691 | 0.01483 | 0.0316 | 112.5489
14 | 1.6812 | 0.01845 | 0.0325 | 91.122
14.5 | 1.6984 | 0.02205 | 0.0325 | 77.0249
15 | 1.7005 | 0.02701 | 0.0324 | 62.9582
15.5 | 1.6929 | 0.03292 | 0.0322 | 51.4247
16 | 1.6738 | 0.03996 | 0.0317 | 41.8869
16.5 | 1.6578 | 0.047 | 0.0308 | 35.2723
17 | 1.6354 | 0.05489 | 0.0295 | 29.7941
17.5 | 1.6151 | 0.06274 | 0.0279 | 25.7427
18 | 1.5898 | 0.07087 | 0.0266 | 22.4326
18.5 | 1.5663 | 0.07883 | 0.0255 | 19.8693
19 | 1.5456 | 0.08666 | 0.024 | 17.8352
19.5 | 1.5235 | 0.09487 | 0.0221 | 16.0588
20 | 1.5093 | 0.10234 | 0.0202 | 14.7479

## 143. Re 18M Mach 0.50 (1)
BIGFOIL.COM POLAR EXPORT
NACA45116
NACA45116 |  |  |  | Cl Max: | 1.637 | at alpha= | 12 | deg
JavaFoil+Calcfoil stall+Eppler ext transition |  |  |  | L/D Max: | 111.725 | at alpha= | 5.5 | deg
Re: | 18000000 |  |  | Cd Min: | 0.00803 | at alpha= | 1.5 | deg
Mach: | 0.5 |  |  | Cl=0 at alpha= | -2.0929 | deg
|  |  |  | @ Cl=0.1, Cd= | 0.0089131
|  |  |  | @ Cl=0.4, Cd= | 0.008389
|  |  |  | @ Cl=0.6, Cd= | 0.008277
alpha (deg) | Cl | Cd | Cm | Cl/Cd
-20 | -0.999 | 0.16896 | 0.008 | -5.914
-19.5 | -0.973 | 0.15431 | 0.008 | -6.307
-19 | -0.942 | 0.1738 | 0.008 | -5.422
-18.5 | -0.916 | 0.15529 | 0.008 | -5.902
-18 | -0.89 | 0.14211 | 0.008 | -6.265
-17.5 | -0.86 | 0.15851 | 0.008 | -5.423
-17 | -0.834 | 0.13772 | 0.008 | -6.054
-16.5 | -0.807 | 0.1258 | 0.008 | -6.419
-16 | -0.779 | 0.1281 | 0.008 | -6.078
-15.5 | -0.75 | 0.12519 | 0.008 | -5.995
-15 | -0.724 | 0.10861 | 0.008 | -6.67
-14.5 | -0.698 | 0.0996 | 0.008 | -7.008
-14 | -0.668 | 0.10633 | 0.008 | -6.278
-13.5 | -0.642 | 0.09121 | 0.008 | -7.035
-13 | -0.613 | 0.09035 | 0.008 | -6.783
-12.5 | -0.585 | 0.0853 | 0.008 | -6.859
-12 | -0.559 | 0.07644 | 0.008 | -7.312
-11.5 | -0.53 | 0.07385 | 0.008 | -7.173
-11 | -0.504 | 0.06609 | 0.008 | -7.628
-10.5 | -0.475 | 0.06539 | 0.008 | -7.259
-10 | -0.448 | 0.05943 | 0.008 | -7.541
-9.5 | -0.418 | 0.06015 | 0.008 | -6.955
-9 | -0.392 | 0.05452 | 0.008 | -7.185
-8.5 | -0.362 | 0.05484 | 0.007 | -6.603
-8 | -0.334 | 0.05272 | 0.007 | -6.334
-7.5 | -0.305 | 0.05134 | 0.007 | -5.951
-7 | -0.43 | 0.04202 | 0.008 | -10.242
-6.5 | -0.433 | 0.03558 | 0.008 | -12.157
-6 | -0.487 | 0.00904 | 0.012 | -53.889
-5.5 | -0.441 | 0.00933 | 0.012 | -47.247
-5 | -0.386 | 0.00903 | 0.012 | -42.763
-4.5 | -0.326 | 0.00954 | 0.011 | -34.156
-4 | -0.262 | 0.00928 | 0.011 | -28.215
-3.5 | -0.195 | 0.00909 | 0.011 | -21.49
-3 | -0.127 | 0.00894 | 0.011 | -14.207
-2.5 | -0.057 | 0.00877 | 0.01 | -6.542
-2 | 0.013 | 0.00838 | 0.01 | 1.579
-1.5 | 0.085 | 0.00893 | 0.01 | 9.463
-1 | 0.156 | 0.00885 | 0.009 | 17.671
-0.5 | 0.228 | 0.00885 | 0.009 | 25.789
0 | 0.299 | 0.0085 | 0.009 | 35.215
0.5 | 0.37 | 0.00852 | 0.008 | 43.442
1 | 0.441 | 0.00821 | 0.008 | 53.702
1.5 | 0.511 | 0.00803 | 0.007 | 63.711
2 | 0.582 | 0.00817 | 0.007 | 71.222
2.5 | 0.651 | 0.00858 | 0.007 | 75.869
3 | 0.72 | 0.00926 | 0.006 | 77.73
3.5 | 0.788 | 0.00945 | 0.006 | 83.425
4 | 0.855 | 0.00965 | 0.005 | 88.663
4.5 | 0.921 | 0.00845 | 0.005 | 108.945
5 | 0.985 | 0.00887 | 0.004 | 111.068
5.5 | 1.048 | 0.00938 | 0.004 | 111.725
6 | 1.108 | 0.01002 | 0.003 | 110.661
6.5 | 1.167 | 0.01081 | 0.003 | 108.011
7 | 1.224 | 0.01175 | 0.002 | 104.182
7.5 | 1.279 | 0.0131 | 0.002 | 97.65
8 | 1.332 | 0.01437 | 0.001 | 92.669
8.5 | 1.382 | 0.01602 | 0.001 | 86.282
9 | 1.431 | 0.01794 | 0 | 79.748
9.5 | 1.477 | 0.02019 | 0 | 73.189
10 | 1.521 | 0.0228 | -0.001 | 66.704
10.5 | 1.561 | 0.02612 | -0.001 | 59.752
11 | 1.596 | 0.03 | -0.002 | 53.2
11.5 | 1.623 | 0.03461 | -0.002 | 46.9
12 | 1.637 | 0.03997 | -0.003 | 40.957
12.5 | 1.636 | 0.04601 | -0.003 | 35.546
13 | 1.611 | 0.05263 | -0.004 | 30.606
13.5 | 1.539 | 0.06038 | -0.004 | 25.491
14 | 1.314 | 0.07126 | -0.005 | 18.442
14.5 | 1.019 | 0.0774 | -0.005 | 13.162
15 | 1.042 | 0.09012 | -0.006 | 11.559
15.5 | 1.06 | 0.10917 | -0.006 | 9.71
16 | 1.073 | 0.13607 | -0.007 | 7.888
16.5 | 1.084 | 0.16974 | -0.007 | 6.389
17 | 1.112 | 0.18279 | -0.007 | 6.081

## 144. Re 18M Mach 0.50 (2)
BIGFOIL.COM POLAR EXPORT
NACA45116
NACA45116 |  |  |  | Cl Max: | 1.7827 | at alpha= | 12.5 | deg
XFOIL ncrit=9 |  |  |  | L/D Max: | 196.051 | at alpha= | 8 | deg
Re: | 18000000 |  |  | Cd Min: | 0.11628 | at alpha= | 17.5 | deg
Mach: | 0.5 |  |  | Cl=0 at alpha= | -2.9449 | deg
|  |  |  | @ Cl=0.1, Cd= | 0.0062509
|  |  |  | @ Cl=0.4, Cd= | 0.00614
|  |  |  | @ Cl=0.6, Cd= | 0.0062273
alpha (deg) | Cl | Cd | Cm | Cl/Cd
-13.5 | -0.3824 | 0.08927 | -0.0855 | -4.2836
-13 | -0.4025 | 0.07967 | -0.0919 | -5.0521
-12.5 | -0.426 | 0.07025 | -0.0983 | -6.0641
-12 | -0.4527 | 0.06074 | -0.1052 | -7.4531
-11.5 | -0.4871 | 0.05142 | -0.1128 | -9.473
-11 | -0.519 | 0.04564 | -0.1112 | -11.3716
-10.5 | -0.5597 | 0.0408 | -0.104 | -13.7181
-10 | -0.6057 | 0.03681 | -0.0914 | -16.4548
-9.5 | -0.6421 | 0.03152 | -0.0804 | -20.3712
-9 | -0.6762 | 0.02483 | -0.0693 | -27.2332
-8.5 | -0.7091 | 0.0169 | -0.0578 | -41.9586
-8 | -0.6975 | 0.0106 | -0.0491 | -65.8019
-7.5 | -0.6233 | 0.00871 | -0.0448 | -71.5614
-7 | -0.5477 | 0.00806 | -0.0408 | -67.9529
-6.5 | -0.4758 | 0.00768 | -0.0367 | -61.9531
-6 | -0.4053 | 0.00739 | -0.0331 | -54.8444
-5.5 | -0.3366 | 0.00714 | -0.0296 | -47.1429
-5 | -0.2699 | 0.00694 | -0.0262 | -38.8905
-4.5 | -0.2027 | 0.00676 | -0.0232 | -29.9852
-4 | -0.1376 | 0.00661 | -0.0203 | -20.8169
-3.5 | -0.0722 | 0.00649 | -0.0177 | -11.1248
-3 | -0.0071 | 0.00637 | -0.0153 | -1.1146
-2.5 | 0.0573 | 0.00631 | -0.0129 | 9.0808
-2 | 0.1223 | 0.00622 | -0.0109 | 19.6624
-1.5 | 0.187 | 0.00617 | -0.009 | 30.3079
-1 | 0.2514 | 0.00616 | -0.0072 | 40.8117
-0.5 | 0.317 | 0.00612 | -0.0057 | 51.7974
0 | 0.381 | 0.00614 | -0.004 | 62.0521
0.5 | 0.4464 | 0.00614 | -0.0026 | 72.7036
1 | 0.5116 | 0.00615 | -0.0013 | 83.187
1.5 | 0.5758 | 0.00622 | 0.0003 | 92.5723
2 | 0.6418 | 0.00624 | 0.0015 | 102.8526
2.5 | 0.7059 | 0.00633 | 0.0031 | 111.5166
3 | 0.7706 | 0.0064 | 0.0046 | 120.4062
3.5 | 0.8356 | 0.00647 | 0.0061 | 129.1499
4 | 0.8981 | 0.00661 | 0.0082 | 135.8699
4.5 | 0.9617 | 0.00663 | 0.0102 | 145.0528
5 | 0.9699 | 0.00567 | 0.0227 | 171.0582
5.5 | 1.0127 | 0.00563 | 0.0289 | 179.8757
6 | 1.0615 | 0.00568 | 0.0341 | 186.8838
6.5 | 1.1054 | 0.0059 | 0.0401 | 187.3559
7 | 1.1506 | 0.00605 | 0.0462 | 190.1818
7.5 | 1.2578 | 0.00655 | 0.0399 | 192.0305
8 | 1.3704 | 0.00699 | 0.0332 | 196.0515
8.5 | 1.4384 | 0.00754 | 0.0349 | 190.7692
9 | 1.5069 | 0.00798 | 0.0369 | 188.8346
9.5 | 1.566 | 0.00874 | 0.04 | 179.1762
10 | 1.6228 | 0.00962 | 0.0433 | 168.6902
10.5 | 1.6815 | 0.01077 | 0.0457 | 156.1281
11 | 1.6985 | 0.0128 | 0.053 | 132.6953
11.5 | 1.7381 | 0.01576 | 0.054 | 110.2855
12 | 1.7738 | 0.01916 | 0.0548 | 92.5783
12.5 | 1.7827 | 0.02425 | 0.0557 | 73.5134
13 | 1.748 | 0.03195 | 0.0564 | 54.7105
13.5 | 1.6978 | 0.04058 | 0.0568 | 41.8383
14.5 | 1.6056 | 0.05836 | 0.0553 | 27.512
15 | 1.5525 | 0.06841 | 0.0532 | 22.6941
15.5 | 1.5023 | 0.07883 | 0.0502 | 19.0575
16 | 1.4735 | 0.08789 | 0.0473 | 16.7653
16.5 | 1.4417 | 0.09754 | 0.0437 | 14.7806
17 | 1.4168 | 0.10701 | 0.0399 | 13.2399
17.5 | 1.3966 | 0.11628 | 0.0358 | 12.0107

## 145. Re 20M Mach 0.00 (1)
BIGFOIL.COM POLAR EXPORT
NACA45116
NACA45116 |  |  |  | Cl Max: | 1.9 | at alpha= | 19 | deg
JavaFoil+Calcfoil stall+Eppler ext transition |  |  |  | L/D Max: | 135.818 | at alpha= | 8 | deg
Re: | 20000000 |  |  | Cd Min: | 0.00713 | at alpha= | 4.5 | deg
Mach: | 0 |  |  | Cl=0 at alpha= | -2.0968 | deg
|  |  |  | @ Cl=0.1, Cd= | 0.0092864
|  |  |  | @ Cl=0.4, Cd= | 0.0087548
|  |  |  | @ Cl=0.6, Cd= | 0.0084607
alpha (deg) | Cl | Cd | Cm | Cl/Cd
-16.5 | -0.921 | 0.1009 | 0.007 | -9.132
-16 | -0.92 | 0.09522 | 0.008 | -9.666
-15.5 | -0.917 | 0.08983 | 0.008 | -10.212
-15 | -0.912 | 0.08409 | 0.008 | -10.841
-14.5 | -0.903 | 0.07869 | 0.008 | -11.481
-14 | -0.893 | 0.07351 | 0.008 | -12.148
-13.5 | -0.881 | 0.06847 | 0.008 | -12.862
-13 | -0.867 | 0.0629 | 0.008 | -13.782
-12.5 | -0.852 | 0.05716 | 0.008 | -14.9
-12 | -0.845 | 0.04635 | 0.009 | -18.228
-11.5 | -0.953 | 0.01084 | 0.012 | -87.933
-11 | -0.923 | 0.01023 | 0.012 | -90.238
-10.5 | -0.889 | 0.00916 | 0.012 | -97.077
-10 | -0.852 | 0.00945 | 0.011 | -90.179
-9.5 | -0.812 | 0.00983 | 0.011 | -82.62
-9 | -0.769 | 0.00952 | 0.011 | -80.781
-8.5 | -0.723 | 0.01001 | 0.011 | -72.255
-8 | -0.675 | 0.00983 | 0.011 | -68.71
-7.5 | -0.625 | 0.00954 | 0.011 | -65.548
-7 | -0.573 | 0.00934 | 0.011 | -61.375
-6.5 | -0.52 | 0.00911 | 0.011 | -57.03
-6 | -0.465 | 0.00971 | 0.01 | -47.873
-5.5 | -0.408 | 0.00953 | 0.01 | -42.845
-5 | -0.351 | 0.00937 | 0.01 | -37.461
-4.5 | -0.292 | 0.00916 | 0.01 | -31.894
-4 | -0.233 | 0.00908 | 0.01 | -25.612
-3.5 | -0.172 | 0.00892 | 0.009 | -19.324
-3 | -0.112 | 0.00882 | 0.009 | -12.641
-2.5 | -0.05 | 0.00873 | 0.009 | -5.748
-2 | 0.012 | 0.00876 | 0.009 | 1.318
-1.5 | 0.074 | 0.00932 | 0.008 | 7.894
-1 | 0.136 | 0.00924 | 0.008 | 14.712
-0.5 | 0.198 | 0.00923 | 0.008 | 21.486
0 | 0.26 | 0.00874 | 0.007 | 29.793
0.5 | 0.322 | 0.00869 | 0.007 | 37.083
1 | 0.384 | 0.00876 | 0.007 | 43.843
1.5 | 0.446 | 0.00874 | 0.006 | 51.007
2 | 0.507 | 0.00881 | 0.006 | 57.581
2.5 | 0.569 | 0.00842 | 0.006 | 67.535
3 | 0.63 | 0.0085 | 0.005 | 74.077
3.5 | 0.691 | 0.00822 | 0.005 | 84.012
4 | 0.752 | 0.00833 | 0.005 | 90.191
4.5 | 0.812 | 0.00713 | 0.004 | 113.854
5 | 0.872 | 0.00729 | 0.004 | 119.563
5.5 | 0.932 | 0.00717 | 0.003 | 129.97
6 | 0.991 | 0.00772 | 0.003 | 128.392
6.5 | 1.049 | 0.00796 | 0.003 | 131.784
7 | 1.107 | 0.00824 | 0.002 | 134.287
7.5 | 1.163 | 0.00859 | 0.002 | 135.489
8 | 1.219 | 0.00897 | 0.001 | 135.818
8.5 | 1.273 | 0.00943 | 0.001 | 134.91
9 | 1.325 | 0.01019 | 0 | 129.954
9.5 | 1.376 | 0.01087 | 0 | 126.571
10 | 1.425 | 0.01192 | -0.001 | 119.554
10.5 | 1.472 | 0.01293 | -0.001 | 113.803
11 | 1.517 | 0.01414 | -0.002 | 107.271
11.5 | 1.56 | 0.01561 | -0.002 | 99.917
12 | 1.6 | 0.01732 | -0.003 | 92.383
12.5 | 1.638 | 0.01924 | -0.003 | 85.118
13 | 1.674 | 0.02132 | -0.004 | 78.5
13.5 | 1.707 | 0.02349 | -0.004 | 72.677
14 | 1.739 | 0.02574 | -0.005 | 67.576
14.5 | 1.769 | 0.0281 | -0.005 | 62.942
15 | 1.795 | 0.03058 | -0.006 | 58.707
15.5 | 1.82 | 0.03316 | -0.006 | 54.881
16 | 1.841 | 0.03584 | -0.007 | 51.371
16.5 | 1.859 | 0.03873 | -0.007 | 47.991
17 | 1.873 | 0.04172 | -0.008 | 44.903
17.5 | 1.885 | 0.04484 | -0.008 | 42.037
18 | 1.894 | 0.04816 | -0.009 | 39.318
18.5 | 1.899 | 0.05164 | -0.009 | 36.777
19 | 1.9 | 0.05531 | -0.01 | 34.346
19.5 | 1.897 | 0.05905 | -0.01 | 32.119
20 | 1.891 | 0.06301 | -0.011 | 30.006

## 146. Re 20M Mach 0.00 (2)
BIGFOIL.COM POLAR EXPORT
NACA45116
NACA45116 |  |  |  | Cl Max: | 1.7327 | at alpha= | 16.5 | deg
XFOIL ncrit=9 |  |  |  | L/D Max: | 199.947 | at alpha= | 8.5 | deg
Re: | 20000000 |  |  | Cd Min: | 0.07496 | at alpha= | 20 | deg
Mach: | 0 |  |  | Cl=0 at alpha= | -2.6778 | deg
|  |  |  | @ Cl=0.1, Cd= | 0.0058259
|  |  |  | @ Cl=0.4, Cd= | 0.0057484
|  |  |  | @ Cl=0.6, Cd= | 0.0058111
alpha (deg) | Cl | Cd | Cm | Cl/Cd
-20 | -1.7506 | 0.01614 | -0.0531 | -108.4634
-18.5 | -1.5228 | 0.0138 | -0.067 | -110.3478
-18 | -1.4899 | 0.01338 | -0.0626 | -111.3528
-17.5 | -1.4562 | 0.01293 | -0.0583 | -112.6218
-17 | -1.4201 | 0.01249 | -0.0544 | -113.699
-16.5 | -1.3826 | 0.01201 | -0.0507 | -115.1207
-16 | -1.3448 | 0.01154 | -0.0469 | -116.5338
-15.5 | -1.3052 | 0.0111 | -0.0435 | -117.5856
-15 | -1.2641 | 0.01073 | -0.0402 | -117.8099
-14.5 | -1.224 | 0.01044 | -0.0366 | -117.2414
-14 | -1.1806 | 0.01016 | -0.0336 | -116.2008
-13.5 | -1.1334 | 0.00987 | -0.0314 | -114.8328
-13 | -1.0852 | 0.0096 | -0.0294 | -113.0417
-12.5 | -1.0365 | 0.00928 | -0.0274 | -111.6918
-12 | -0.987 | 0.00896 | -0.0257 | -110.1562
-11.5 | -0.9372 | 0.00866 | -0.0239 | -108.2217
-11 | -0.8862 | 0.0084 | -0.0224 | -105.5
-10.5 | -0.835 | 0.00819 | -0.0208 | -101.9536
-10 | -0.7829 | 0.00797 | -0.0195 | -98.2309
-9.5 | -0.7312 | 0.00777 | -0.0181 | -94.1055
-9 | -0.6792 | 0.00751 | -0.0167 | -90.4394
-8.5 | -0.6268 | 0.00731 | -0.0154 | -85.7456
-8 | -0.5739 | 0.00715 | -0.0142 | -80.2657
-7.5 | -0.5205 | 0.00699 | -0.0131 | -74.4635
-7 | -0.4679 | 0.00683 | -0.0119 | -68.5066
-6.5 | -0.4144 | 0.00666 | -0.0108 | -62.2222
-6 | -0.3605 | 0.00655 | -0.0099 | -55.0382
-5.5 | -0.307 | 0.00642 | -0.0088 | -47.8193
-5 | -0.2529 | 0.00629 | -0.0079 | -40.2067
-4.5 | -0.1987 | 0.00622 | -0.007 | -31.9453
-4 | -0.1446 | 0.0061 | -0.0062 | -23.7049
-3.5 | -0.0898 | 0.00603 | -0.0055 | -14.8922
-3 | -0.0357 | 0.00596 | -0.0046 | -5.9899
-2.5 | 0.0197 | 0.0059 | -0.004 | 3.339
-2 | 0.0743 | 0.00584 | -0.0033 | 12.7226
-1.5 | 0.1291 | 0.00581 | -0.0027 | 22.2203
-1 | 0.1847 | 0.00576 | -0.0023 | 32.066
-0.5 | 0.2392 | 0.00576 | -0.0017 | 41.5278
0 | 0.2946 | 0.00573 | -0.0012 | 51.4136
0.5 | 0.3497 | 0.00573 | -0.0008 | 61.0297
1 | 0.4045 | 0.00575 | -0.0003 | 70.3478
1.5 | 0.4601 | 0.00573 | 0 | 80.2967
2 | 0.5145 | 0.00578 | 0.0005 | 89.0138
2.5 | 0.5696 | 0.0058 | 0.0009 | 98.2069
3 | 0.6243 | 0.00582 | 0.0012 | 107.268
3.5 | 0.678 | 0.00589 | 0.0018 | 115.1104
4 | 0.7326 | 0.00589 | 0.0021 | 124.3803
4.5 | 0.7842 | 0.00593 | 0.003 | 132.2428
5 | 0.8054 | 0.00502 | 0.0101 | 160.4382
5.5 | 0.8471 | 0.00486 | 0.0132 | 174.3004
6 | 0.8921 | 0.00491 | 0.0154 | 181.6904
6.5 | 0.9405 | 0.00497 | 0.0169 | 189.2354
7 | 0.9875 | 0.00512 | 0.0186 | 192.8711
7.5 | 1.0364 | 0.00523 | 0.0199 | 198.1644
8 | 1.0849 | 0.00548 | 0.0211 | 197.9745
8.5 | 1.1357 | 0.00568 | 0.0218 | 199.9472
9 | 1.185 | 0.00594 | 0.0227 | 199.4949
9.5 | 1.245 | 0.00633 | 0.021 | 196.6825
10 | 1.3188 | 0.00682 | 0.016 | 193.3724
10.5 | 1.3822 | 0.00743 | 0.0131 | 186.0296
11 | 1.4363 | 0.00793 | 0.0124 | 181.1223
11.5 | 1.4744 | 0.00857 | 0.0149 | 172.042
12 | 1.5222 | 0.00921 | 0.0151 | 165.2769
12.5 | 1.5543 | 0.00999 | 0.0182 | 155.5856
13 | 1.58 | 0.01077 | 0.0224 | 146.7038
13.5 | 1.6127 | 0.01213 | 0.0236 | 132.9514
14 | 1.6415 | 0.0138 | 0.0247 | 118.9493
14.5 | 1.6733 | 0.01549 | 0.025 | 108.0245
15 | 1.6961 | 0.01794 | 0.0254 | 94.5429
15.5 | 1.7116 | 0.0212 | 0.0254 | 80.7358
16 | 1.7254 | 0.0248 | 0.0251 | 69.5726
16.5 | 1.7327 | 0.02908 | 0.0247 | 59.5839
17 | 1.7325 | 0.03415 | 0.0241 | 50.7321
17.5 | 1.7152 | 0.04111 | 0.0232 | 41.7222
18 | 1.7118 | 0.04684 | 0.0222 | 36.5457
18.5 | 1.6927 | 0.05378 | 0.0218 | 31.4745
19 | 1.6772 | 0.06043 | 0.0213 | 27.7544
19.5 | 1.6582 | 0.06758 | 0.0205 | 24.5368
20 | 1.6394 | 0.07496 | 0.0193 | 21.8703

## 147. Re 20M Mach 0.10 (1)
BIGFOIL.COM POLAR EXPORT
NACA45116
NACA45116 |  |  |  | Cl Max: | 1.888 | at alpha= | 18.5 | deg
JavaFoil+Calcfoil stall+Eppler ext transition |  |  |  | L/D Max: | 134.856 | at alpha= | 7.5 | deg
Re: | 20000000 |  |  | Cd Min: | 0.00702 | at alpha= | 5 | deg
Mach: | 0.1 |  |  | Cl=0 at alpha= | -2.0968 | deg
|  |  |  | @ Cl=0.1, Cd= | 0.009327
|  |  |  | @ Cl=0.4, Cd= | 0.0087536
|  |  |  | @ Cl=0.6, Cd= | 0.0084774
alpha (deg) | Cl | Cd | Cm | Cl/Cd
-16.5 | -0.896 | 0.10276 | 0.007 | -8.717
-16 | -0.897 | 0.09727 | 0.007 | -9.226
-15.5 | -0.897 | 0.09158 | 0.008 | -9.795
-15 | -0.893 | 0.08601 | 0.008 | -10.387
-14.5 | -0.887 | 0.0806 | 0.008 | -11.01
-14 | -0.879 | 0.07526 | 0.008 | -11.681
-13.5 | -0.869 | 0.07016 | 0.008 | -12.38
-13 | -0.856 | 0.06509 | 0.008 | -13.147
-12.5 | -0.842 | 0.05949 | 0.008 | -14.147
-12 | -0.826 | 0.05352 | 0.009 | -15.436
-11.5 | -0.946 | 0.01111 | 0.012 | -85.203
-11 | -0.92 | 0.0104 | 0.012 | -88.407
-10.5 | -0.887 | 0.00929 | 0.012 | -95.517
-10 | -0.851 | 0.00956 | 0.012 | -89.045
-9.5 | -0.812 | 0.0099 | 0.011 | -81.959
-9 | -0.769 | 0.00961 | 0.011 | -80.1
-8.5 | -0.724 | 0.01013 | 0.011 | -71.521
-8 | -0.677 | 0.00984 | 0.011 | -68.76
-7.5 | -0.627 | 0.0096 | 0.011 | -65.318
-7 | -0.575 | 0.00939 | 0.011 | -61.249
-6.5 | -0.521 | 0.00917 | 0.011 | -56.893
-6 | -0.466 | 0.00977 | 0.01 | -47.766
-5.5 | -0.41 | 0.00958 | 0.01 | -42.794
-5 | -0.352 | 0.00941 | 0.01 | -37.433
-4.5 | -0.293 | 0.00926 | 0.01 | -31.7
-4 | -0.234 | 0.00907 | 0.01 | -25.756
-3.5 | -0.173 | 0.00896 | 0.009 | -19.329
-3 | -0.112 | 0.00881 | 0.009 | -12.721
-2.5 | -0.05 | 0.00882 | 0.009 | -5.717
-2 | 0.012 | 0.00875 | 0.009 | 1.327
-1.5 | 0.074 | 0.00936 | 0.008 | 7.902
-1 | 0.137 | 0.00928 | 0.008 | 14.719
-0.5 | 0.199 | 0.00923 | 0.008 | 21.572
0 | 0.262 | 0.00875 | 0.007 | 29.878
0.5 | 0.324 | 0.00878 | 0.007 | 36.87
1 | 0.386 | 0.00874 | 0.007 | 44.138
1.5 | 0.448 | 0.0088 | 0.006 | 50.904
2 | 0.51 | 0.00881 | 0.006 | 57.885
2.5 | 0.571 | 0.00844 | 0.006 | 67.727
3 | 0.633 | 0.00852 | 0.005 | 74.262
3.5 | 0.694 | 0.0083 | 0.005 | 83.622
4 | 0.755 | 0.00837 | 0.005 | 90.263
4.5 | 0.816 | 0.00717 | 0.004 | 113.827
5 | 0.876 | 0.00702 | 0.004 | 124.849
5.5 | 0.936 | 0.00724 | 0.003 | 129.269
6 | 0.995 | 0.00778 | 0.003 | 127.971
6.5 | 1.054 | 0.00804 | 0.003 | 131.096
7 | 1.111 | 0.00831 | 0.002 | 133.706
7.5 | 1.168 | 0.00866 | 0.002 | 134.856
8 | 1.223 | 0.00908 | 0.001 | 134.672
8.5 | 1.277 | 0.00955 | 0.001 | 133.781
9 | 1.329 | 0.01034 | 0 | 128.551
9.5 | 1.38 | 0.01103 | 0 | 125.067
10 | 1.429 | 0.01213 | -0.001 | 117.803
10.5 | 1.476 | 0.0132 | -0.001 | 111.778
11 | 1.521 | 0.01446 | -0.002 | 105.226
11.5 | 1.564 | 0.016 | -0.002 | 97.765
12 | 1.604 | 0.01776 | -0.003 | 90.28
12.5 | 1.641 | 0.01975 | -0.003 | 83.1
13 | 1.677 | 0.0219 | -0.004 | 76.578
13.5 | 1.71 | 0.02414 | -0.004 | 70.845
14 | 1.741 | 0.02646 | -0.005 | 65.811
14.5 | 1.77 | 0.0289 | -0.005 | 61.253
15 | 1.796 | 0.03143 | -0.006 | 57.141
15.5 | 1.819 | 0.03408 | -0.006 | 53.386
16 | 1.839 | 0.03686 | -0.007 | 49.907
16.5 | 1.855 | 0.03982 | -0.007 | 46.594
17 | 1.868 | 0.04295 | -0.008 | 43.505
17.5 | 1.878 | 0.04617 | -0.008 | 40.676
18 | 1.885 | 0.04959 | -0.009 | 38.003
18.5 | 1.888 | 0.05318 | -0.009 | 35.498
19 | 1.885 | 0.05699 | -0.01 | 33.083
19.5 | 1.88 | 0.06089 | -0.01 | 30.869
20 | 1.87 | 0.06498 | -0.011 | 28.78

## 148. Re 20M Mach 0.10 (2)
BIGFOIL.COM POLAR EXPORT
NACA45116
NACA45116 |  |  |  | Cl Max: | 1.7238 | at alpha= | 16.5 | deg
XFOIL ncrit=9 |  |  |  | L/D Max: | 200.158 | at alpha= | 8.5 | deg
Re: | 20000000 |  |  | Cd Min: | 0.07954 | at alpha= | 20 | deg
Mach: | 0.1 |  |  | Cl=0 at alpha= | -2.6849 | deg
|  |  |  | @ Cl=0.1, Cd= | 0.0058367
|  |  |  | @ Cl=0.4, Cd= | 0.0057572
|  |  |  | @ Cl=0.6, Cd= | 0.0058195
alpha (deg) | Cl | Cd | Cm | Cl/Cd
-18.5 | -1.5353 | 0.0143 | -0.0723 | -107.3636
-18 | -1.5034 | 0.01381 | -0.0674 | -108.8631
-17.5 | -1.4687 | 0.01334 | -0.063 | -110.0975
-17 | -1.4325 | 0.01293 | -0.0587 | -110.7889
-16.5 | -1.3944 | 0.01242 | -0.0547 | -112.2705
-16 | -1.3563 | 0.01192 | -0.0506 | -113.7836
-15.5 | -1.3167 | 0.01143 | -0.0468 | -115.1969
-15 | -1.2752 | 0.01098 | -0.0433 | -116.1384
-14.5 | -1.2342 | 0.01062 | -0.0396 | -116.2147
-14 | -1.1913 | 0.01032 | -0.0362 | -115.436
-13.5 | -1.1436 | 0.01002 | -0.0337 | -114.1317
-13 | -1.0948 | 0.00973 | -0.0315 | -112.518
-12.5 | -1.0452 | 0.00943 | -0.0294 | -110.8378
-12 | -0.9949 | 0.0091 | -0.0275 | -109.3297
-11.5 | -0.9444 | 0.00877 | -0.0256 | -107.6853
-11 | -0.8929 | 0.00848 | -0.0239 | -105.2948
-10.5 | -0.8412 | 0.00825 | -0.0222 | -101.9636
-10 | -0.7885 | 0.00803 | -0.0208 | -98.1943
-9.5 | -0.7361 | 0.00783 | -0.0193 | -94.0102
-9 | -0.6834 | 0.00757 | -0.0178 | -90.2774
-8.5 | -0.6307 | 0.00736 | -0.0164 | -85.6929
-8 | -0.5773 | 0.00718 | -0.0151 | -80.4039
-7.5 | -0.5233 | 0.00702 | -0.0139 | -74.5442
-7 | -0.4702 | 0.00686 | -0.0126 | -68.5423
-6.5 | -0.4163 | 0.00668 | -0.0115 | -62.3204
-6 | -0.3621 | 0.00657 | -0.0104 | -55.1142
-5.5 | -0.3081 | 0.00644 | -0.0094 | -47.8416
-5 | -0.2537 | 0.0063 | -0.0084 | -40.2698
-4.5 | -0.1992 | 0.00623 | -0.0074 | -31.9743
-4 | -0.1446 | 0.00611 | -0.0065 | -23.6661
-3.5 | -0.0895 | 0.00604 | -0.0058 | -14.8179
-3 | -0.0351 | 0.00597 | -0.0049 | -5.8794
-2.5 | 0.0206 | 0.0059 | -0.0043 | 3.4915
-2 | 0.0755 | 0.00585 | -0.0035 | 12.906
-1.5 | 0.1307 | 0.00582 | -0.0029 | 22.457
-1 | 0.1866 | 0.00577 | -0.0024 | 32.3397
-0.5 | 0.2414 | 0.00577 | -0.0017 | 41.8371
0 | 0.2972 | 0.00574 | -0.0013 | 51.777
0.5 | 0.3526 | 0.00574 | -0.0008 | 61.4286
1 | 0.4077 | 0.00576 | -0.0003 | 70.7812
1.5 | 0.4637 | 0.00574 | 0 | 80.784
2 | 0.5184 | 0.00579 | 0.0005 | 89.5337
2.5 | 0.5739 | 0.00581 | 0.0009 | 98.778
3 | 0.6288 | 0.00583 | 0.0013 | 107.8559
3.5 | 0.6829 | 0.0059 | 0.0019 | 115.7458
4 | 0.7378 | 0.00591 | 0.0022 | 124.8393
4.5 | 0.7897 | 0.00595 | 0.0031 | 132.7227
5 | 0.8109 | 0.00503 | 0.0104 | 161.2127
5.5 | 0.8527 | 0.00488 | 0.0135 | 174.7336
6 | 0.8978 | 0.00493 | 0.0159 | 182.1095
6.5 | 0.9464 | 0.00499 | 0.0174 | 189.6593
7 | 0.9937 | 0.00515 | 0.0192 | 192.9515
7.5 | 1.043 | 0.00525 | 0.0206 | 198.6667
8 | 1.0916 | 0.0055 | 0.0218 | 198.4727
8.5 | 1.1429 | 0.00571 | 0.0225 | 200.1576
9 | 1.1932 | 0.00597 | 0.0233 | 199.866
9.5 | 1.2552 | 0.00638 | 0.0214 | 196.7398
10 | 1.3306 | 0.00687 | 0.0162 | 193.6827
10.5 | 1.3936 | 0.00747 | 0.0137 | 186.5596
11 | 1.4472 | 0.00799 | 0.0132 | 181.1264
11.5 | 1.4845 | 0.00866 | 0.0159 | 171.4203
12 | 1.5317 | 0.00932 | 0.0164 | 164.3455
12.5 | 1.5612 | 0.01011 | 0.0201 | 154.4214
13 | 1.5894 | 0.01098 | 0.0237 | 144.7541
13.5 | 1.621 | 0.01246 | 0.0251 | 130.0963
14 | 1.6479 | 0.01434 | 0.0262 | 114.9163
14.5 | 1.6794 | 0.01616 | 0.0264 | 103.9233
15 | 1.6991 | 0.01899 | 0.0267 | 89.4734
15.5 | 1.7126 | 0.02259 | 0.0266 | 75.8123
16.5 | 1.7238 | 0.03152 | 0.0259 | 54.6891
17 | 1.7212 | 0.03697 | 0.0253 | 46.5567
17.5 | 1.6998 | 0.04445 | 0.0243 | 38.2407
18 | 1.6931 | 0.05059 | 0.0231 | 33.4671
18.5 | 1.6765 | 0.0573 | 0.0227 | 29.2583
19 | 1.6572 | 0.06455 | 0.022 | 25.6731
19.5 | 1.6356 | 0.0721 | 0.021 | 22.6852
20 | 1.617 | 0.07954 | 0.0196 | 20.3294

## 149. Re 20M Mach 0.25 (1)
BIGFOIL.COM POLAR EXPORT
NACA45116
NACA45116 |  |  |  | Cl Max: | 1.823 | at alpha= | 16.5 | deg
JavaFoil+Calcfoil stall+Eppler ext transition |  |  |  | L/D Max: | 130.133 | at alpha= | 7.5 | deg
Re: | 20000000 |  |  | Cd Min: | 0.00685 | at alpha= | 4.5 | deg
Mach: | 0.25 |  |  | Cl=0 at alpha= | -2.0938 | deg
|  |  |  | @ Cl=0.1, Cd= | 0.0086825
|  |  |  | @ Cl=0.4, Cd= | 0.0089369
|  |  |  | @ Cl=0.6, Cd= | 0.0086581
alpha (deg) | Cl | Cd | Cm | Cl/Cd
-15 | -0.744 | 0.0971 | 0.007 | -7.664
-14.5 | -0.758 | 0.09097 | 0.007 | -8.328
-14 | -0.767 | 0.08491 | 0.008 | -9.038
-13.5 | -0.773 | 0.07917 | 0.008 | -9.768
-13 | -0.775 | 0.07399 | 0.008 | -10.472
-12.5 | -0.773 | 0.06867 | 0.008 | -11.252
-12 | -0.766 | 0.06378 | 0.008 | -12.016
-11.5 | -0.756 | 0.0588 | 0.008 | -12.866
-11 | -0.744 | 0.0534 | 0.008 | -13.93
-10.5 | -0.729 | 0.04728 | 0.009 | -15.424
-10 | -0.835 | 0.01043 | 0.012 | -80.097
-9.5 | -0.804 | 0.00916 | 0.012 | -87.767
-9 | -0.768 | 0.00937 | 0.012 | -81.898
-8.5 | -0.727 | 0.00977 | 0.012 | -74.344
-8 | -0.682 | 0.00948 | 0.011 | -71.92
-7.5 | -0.634 | 0.00997 | 0.011 | -63.539
-7 | -0.583 | 0.0097 | 0.011 | -60.129
-6.5 | -0.53 | 0.00943 | 0.011 | -56.218
-6 | -0.475 | 0.00925 | 0.011 | -51.382
-5.5 | -0.419 | 0.00908 | 0.011 | -46.1
-5 | -0.36 | 0.00969 | 0.01 | -37.171
-4.5 | -0.3 | 0.00947 | 0.01 | -31.705
-4 | -0.239 | 0.0093 | 0.01 | -25.725
-3.5 | -0.178 | 0.00918 | 0.01 | -19.344
-3 | -0.115 | 0.00909 | 0.009 | -12.641
-2.5 | -0.052 | 0.00902 | 0.009 | -5.742
-2 | 0.012 | 0.00892 | 0.009 | 1.335
-1.5 | 0.076 | 0.00887 | 0.009 | 8.56
-1 | 0.14 | 0.00837 | 0.008 | 16.758
-0.5 | 0.205 | 0.00898 | 0.008 | 22.793
0 | 0.269 | 0.00891 | 0.008 | 30.144
0.5 | 0.333 | 0.009 | 0.007 | 36.946
1 | 0.396 | 0.00896 | 0.007 | 44.224
1.5 | 0.46 | 0.00859 | 0.007 | 53.538
2 | 0.523 | 0.00862 | 0.006 | 60.703
2.5 | 0.587 | 0.00872 | 0.006 | 67.242
3 | 0.65 | 0.00842 | 0.006 | 77.116
3.5 | 0.712 | 0.00851 | 0.005 | 83.724
4 | 0.775 | 0.00827 | 0.005 | 93.692
4.5 | 0.837 | 0.00685 | 0.004 | 122.191
5 | 0.898 | 0.00701 | 0.004 | 128.219
5.5 | 0.959 | 0.00786 | 0.003 | 122.069
6 | 1.019 | 0.00809 | 0.003 | 126.001
6.5 | 1.078 | 0.00841 | 0.003 | 128.268
7 | 1.136 | 0.00874 | 0.002 | 129.999
7.5 | 1.193 | 0.00917 | 0.002 | 130.133
8 | 1.248 | 0.00969 | 0.001 | 128.776
8.5 | 1.302 | 0.01028 | 0.001 | 126.688
9 | 1.353 | 0.01105 | 0 | 122.455
9.5 | 1.403 | 0.01215 | 0 | 115.467
10 | 1.452 | 0.01348 | -0.001 | 107.661
10.5 | 1.498 | 0.01482 | -0.001 | 101.06
11 | 1.543 | 0.01647 | -0.002 | 93.671
11.5 | 1.585 | 0.01833 | -0.002 | 86.457
12 | 1.623 | 0.02046 | -0.003 | 79.306
12.5 | 1.659 | 0.02285 | -0.003 | 72.588
13 | 1.692 | 0.02542 | -0.004 | 66.535
13.5 | 1.722 | 0.02806 | -0.004 | 61.36
14 | 1.749 | 0.0308 | -0.005 | 56.789
14.5 | 1.772 | 0.03363 | -0.005 | 52.707
15 | 1.792 | 0.03663 | -0.006 | 48.919
15.5 | 1.808 | 0.0398 | -0.006 | 45.422
16 | 1.818 | 0.04314 | -0.007 | 42.155
16.5 | 1.823 | 0.04671 | -0.007 | 39.03
17 | 1.823 | 0.05043 | -0.008 | 36.152
17.5 | 1.818 | 0.05436 | -0.008 | 33.443
18 | 1.808 | 0.05859 | -0.009 | 30.855
18.5 | 1.792 | 0.06305 | -0.009 | 28.42
19 | 1.768 | 0.06773 | -0.01 | 26.096
19.5 | 1.737 | 0.07261 | -0.01 | 23.924
20 | 1.7 | 0.07797 | -0.011 | 21.81

## 150. Re 20M Mach 0.25 (2)
BIGFOIL.COM POLAR EXPORT
NACA45116
NACA45116 |  |  |  | Cl Max: | 1.6975 | at alpha= | 15 | deg
XFOIL ncrit=9 |  |  |  | L/D Max: | 200.565 | at alpha= | 9 | deg
Re: | 20000000 |  |  | Cd Min: | 0.10152 | at alpha= | 20 | deg
Mach: | 0.25 |  |  | Cl=0 at alpha= | -2.7277 | deg
|  |  |  | @ Cl=0.1, Cd= | 0.0058948
|  |  |  | @ Cl=0.4, Cd= | 0.0058
|  |  |  | @ Cl=0.6, Cd= | 0.0058627
alpha (deg) | Cl | Cd | Cm | Cl/Cd
-20 | -1.736 | 0.02812 | -0.1044 | -61.7354
-18.5 | -1.5721 | 0.0191 | -0.1077 | -82.3089
-18 | -1.556 | 0.01763 | -0.0998 | -88.2587
-17.5 | -1.5276 | 0.01665 | -0.0928 | -91.7477
-17 | -1.4972 | 0.01566 | -0.0859 | -95.6066
-16.5 | -1.4614 | 0.01485 | -0.0796 | -98.4108
-16 | -1.4225 | 0.0141 | -0.0736 | -100.8865
-15.5 | -1.3818 | 0.01344 | -0.0679 | -102.8125
-15 | -1.3389 | 0.01284 | -0.0625 | -104.2757
-14.5 | -1.2958 | 0.01223 | -0.0572 | -105.9526
-14 | -1.2518 | 0.01166 | -0.0521 | -107.3585
-13.5 | -1.2033 | 0.01113 | -0.0478 | -108.1132
-13 | -1.151 | 0.01061 | -0.0444 | -108.4826
-12.5 | -1.0975 | 0.01018 | -0.0412 | -107.8094
-12 | -1.0429 | 0.00981 | -0.0382 | -106.3099
-11.5 | -0.9876 | 0.00945 | -0.0355 | -104.5079
-11 | -0.9322 | 0.00908 | -0.033 | -102.6652
-10.5 | -0.8767 | 0.00872 | -0.0305 | -100.539
-10 | -0.8207 | 0.00838 | -0.0283 | -97.9356
-9.5 | -0.7647 | 0.00812 | -0.0261 | -94.1749
-9 | -0.708 | 0.00788 | -0.0242 | -89.8477
-8.5 | -0.652 | 0.00765 | -0.0222 | -85.2288
-8 | -0.596 | 0.00738 | -0.0203 | -80.7588
-7.5 | -0.5397 | 0.00718 | -0.0186 | -75.1671
-7 | -0.4832 | 0.00703 | -0.0169 | -68.734
-6.5 | -0.4269 | 0.00682 | -0.0153 | -62.5953
-6 | -0.371 | 0.00667 | -0.0138 | -55.6222
-5.5 | -0.3141 | 0.00654 | -0.0124 | -48.0275
-5 | -0.2578 | 0.0064 | -0.011 | -40.2812
-4.5 | -0.2015 | 0.0063 | -0.0097 | -31.9841
-4 | -0.1444 | 0.00618 | -0.0087 | -23.3657
-3.5 | -0.0882 | 0.0061 | -0.0075 | -14.459
-3 | -0.0311 | 0.00603 | -0.0065 | -5.1575
-2.5 | 0.026 | 0.00594 | -0.0056 | 4.3771
-2 | 0.0825 | 0.00591 | -0.0046 | 13.9594
-1.5 | 0.1401 | 0.00586 | -0.0039 | 23.9078
-1 | 0.1972 | 0.00582 | -0.0031 | 33.8832
-0.5 | 0.2539 | 0.00581 | -0.0023 | 43.7005
0 | 0.3117 | 0.00578 | -0.0018 | 53.9273
0.5 | 0.3685 | 0.0058 | -0.0011 | 63.5345
1 | 0.4259 | 0.0058 | -0.0005 | 73.431
1.5 | 0.4834 | 0.0058 | 0 | 83.3448
2 | 0.5399 | 0.00586 | 0.0007 | 92.1331
2.5 | 0.5975 | 0.00586 | 0.0011 | 101.9625
3 | 0.6539 | 0.00592 | 0.0018 | 110.4561
3.5 | 0.7104 | 0.00597 | 0.0024 | 118.995
4 | 0.7669 | 0.006 | 0.003 | 127.8167
4.5 | 0.8207 | 0.00606 | 0.0041 | 135.429
5 | 0.8416 | 0.00512 | 0.0119 | 164.375
5.5 | 0.8834 | 0.00501 | 0.0156 | 176.3273
6 | 0.9298 | 0.00503 | 0.0183 | 184.8509
6.5 | 0.9786 | 0.00513 | 0.0205 | 190.7602
7 | 1.0275 | 0.00528 | 0.0226 | 194.6023
7.5 | 1.0785 | 0.00539 | 0.0243 | 200.0928
8 | 1.1282 | 0.00566 | 0.0261 | 199.3286
8.5 | 1.1814 | 0.00591 | 0.0271 | 199.8985
9 | 1.2415 | 0.00619 | 0.0266 | 200.5654
9.5 | 1.3199 | 0.00667 | 0.022 | 197.8861
10 | 1.3941 | 0.0072 | 0.0182 | 193.625
10.5 | 1.4562 | 0.00775 | 0.017 | 187.8968
11 | 1.4929 | 0.00835 | 0.0209 | 178.7904
11.5 | 1.5411 | 0.00917 | 0.0219 | 168.0589
12 | 1.579 | 0.01003 | 0.0247 | 157.4277
12.5 | 1.5985 | 0.01119 | 0.0303 | 142.8508
13 | 1.6365 | 0.01263 | 0.0313 | 129.5724
13.5 | 1.6655 | 0.01476 | 0.0324 | 112.8388
14 | 1.6797 | 0.01822 | 0.0332 | 92.1899
15 | 1.6975 | 0.02688 | 0.0332 | 63.151
15.5 | 1.6901 | 0.03276 | 0.033 | 51.5904
16 | 1.6829 | 0.03869 | 0.0326 | 43.497
16.5 | 1.662 | 0.04616 | 0.0317 | 36.0052
17 | 1.6396 | 0.05392 | 0.0305 | 30.408
17.5 | 1.6156 | 0.06214 | 0.0288 | 25.9994
18 | 1.6015 | 0.06946 | 0.0271 | 23.0564
18.5 | 1.5786 | 0.07754 | 0.0257 | 20.3585
19 | 1.5544 | 0.08574 | 0.0241 | 18.1292
19.5 | 1.5293 | 0.09429 | 0.0222 | 16.2191
20 | 1.5169 | 0.10152 | 0.0203 | 14.9419

## 151. Re 20M Mach 0.50 (1)
BIGFOIL.COM POLAR EXPORT
NACA45116
NACA45116 |  |  |  | Cl Max: | 1.638 | at alpha= | 12 | deg
JavaFoil+Calcfoil stall+Eppler ext transition |  |  |  | L/D Max: | 111.711 | at alpha= | 5.5 | deg
Re: | 20000000 |  |  | Cd Min: | 0.00805 | at alpha= | 2 | deg
Mach: | 0.5 |  |  | Cl=0 at alpha= | -2.0929 | deg
|  |  |  | @ Cl=0.1, Cd= | 0.0088037
|  |  |  | @ Cl=0.4, Cd= | 0.008299
|  |  |  | @ Cl=0.6, Cd= | 0.0083135
alpha (deg) | Cl | Cd | Cm | Cl/Cd
-20 | -0.999 | 0.1721 | 0.008 | -5.806
-19.5 | -0.973 | 0.15553 | 0.008 | -6.259
-19 | -0.942 | 0.17621 | 0.008 | -5.348
-18.5 | -0.917 | 0.15727 | 0.008 | -5.828
-18 | -0.89 | 0.14319 | 0.008 | -6.218
-17.5 | -0.86 | 0.16247 | 0.008 | -5.291
-17 | -0.834 | 0.14104 | 0.008 | -5.911
-16.5 | -0.808 | 0.12692 | 0.008 | -6.363
-16 | -0.779 | 0.13008 | 0.008 | -5.986
-15.5 | -0.751 | 0.1276 | 0.008 | -5.882
-15 | -0.724 | 0.11061 | 0.008 | -6.548
-14.5 | -0.698 | 0.1016 | 0.008 | -6.868
-14 | -0.667 | 0.10842 | 0.008 | -6.157
-13.5 | -0.641 | 0.09384 | 0.008 | -6.834
-13 | -0.612 | 0.09351 | 0.008 | -6.55
-12.5 | -0.585 | 0.08871 | 0.008 | -6.59
-12 | -0.558 | 0.07936 | 0.008 | -7.033
-11.5 | -0.529 | 0.07755 | 0.008 | -6.821
-11 | -0.503 | 0.06951 | 0.008 | -7.233
-10.5 | -0.475 | 0.06468 | 0.008 | -7.344
-10 | -0.449 | 0.05882 | 0.008 | -7.626
-9.5 | -0.419 | 0.05968 | 0.008 | -7.014
-9 | -0.392 | 0.05396 | 0.008 | -7.265
-8.5 | -0.362 | 0.05464 | 0.007 | -6.629
-8 | -0.334 | 0.05248 | 0.007 | -6.365
-7.5 | -0.306 | 0.05116 | 0.007 | -5.972
-7 | -0.431 | 0.0418 | 0.008 | -10.302
-6.5 | -0.433 | 0.03487 | 0.008 | -12.431
-6 | -0.487 | 0.0089 | 0.012 | -54.717
-5.5 | -0.441 | 0.00917 | 0.012 | -48.079
-5 | -0.386 | 0.00967 | 0.012 | -39.926
-4.5 | -0.326 | 0.00939 | 0.011 | -34.687
-4 | -0.262 | 0.00914 | 0.011 | -28.664
-3.5 | -0.195 | 0.00896 | 0.011 | -21.795
-3 | -0.127 | 0.00881 | 0.011 | -14.42
-2.5 | -0.057 | 0.00875 | 0.01 | -6.563
-2 | 0.013 | 0.00831 | 0.01 | 1.593
-1.5 | 0.085 | 0.00881 | 0.01 | 9.596
-1 | 0.156 | 0.00878 | 0.009 | 17.81
-0.5 | 0.228 | 0.00873 | 0.009 | 26.135
0 | 0.299 | 0.00837 | 0.009 | 35.746
0.5 | 0.37 | 0.00843 | 0.008 | 43.912
1 | 0.441 | 0.00812 | 0.008 | 54.298
1.5 | 0.512 | 0.00823 | 0.007 | 62.156
2 | 0.582 | 0.00805 | 0.007 | 72.225
2.5 | 0.651 | 0.00906 | 0.007 | 71.868
3 | 0.72 | 0.00917 | 0.006 | 78.545
3.5 | 0.788 | 0.00935 | 0.006 | 84.279
4 | 0.855 | 0.00959 | 0.005 | 89.18
4.5 | 0.921 | 0.00846 | 0.005 | 108.871
5 | 0.986 | 0.00887 | 0.004 | 111.181
5.5 | 1.048 | 0.00938 | 0.004 | 111.711
6 | 1.109 | 0.00999 | 0.003 | 111.028
6.5 | 1.168 | 0.01079 | 0.003 | 108.225
7 | 1.225 | 0.01172 | 0.002 | 104.463
7.5 | 1.279 | 0.01305 | 0.002 | 98.044
8 | 1.332 | 0.01441 | 0.001 | 92.429
8.5 | 1.383 | 0.01599 | 0.001 | 86.487
9 | 1.432 | 0.01786 | 0 | 80.187
9.5 | 1.478 | 0.02012 | 0 | 73.446
10 | 1.521 | 0.02278 | -0.001 | 66.791
10.5 | 1.561 | 0.02606 | -0.001 | 59.917
11 | 1.597 | 0.02986 | -0.002 | 53.461
11.5 | 1.624 | 0.0346 | -0.002 | 46.922
12 | 1.638 | 0.03981 | -0.003 | 41.143
12.5 | 1.637 | 0.0456 | -0.003 | 35.89
13 | 1.612 | 0.05203 | -0.004 | 30.979
13.5 | 1.54 | 0.05964 | -0.004 | 25.827
14 | 1.315 | 0.07031 | -0.005 | 18.705
14.5 | 1.02 | 0.07609 | -0.005 | 13.402
15 | 1.04 | 0.0928 | -0.006 | 11.21
15.5 | 1.058 | 0.11258 | -0.006 | 9.395
16 | 1.071 | 0.14091 | -0.007 | 7.598
16.5 | 1.084 | 0.17303 | -0.007 | 6.263
17 | 1.111 | 0.1851 | -0.007 | 6.003

## 152. Re 20M Mach 0.50 (2)
BIGFOIL.COM POLAR EXPORT
NACA45116
NACA45116 |  |  |  | Cl Max: | 1.784 | at alpha= | 12.5 | deg
XFOIL ncrit=9 |  |  |  | L/D Max: | 198.466 | at alpha= | 8 | deg
Re: | 20000000 |  |  | Cd Min: | 0.11551 | at alpha= | 17.5 | deg
Mach: | 0.5 |  |  | Cl=0 at alpha= | -2.9297 | deg
|  |  |  | @ Cl=0.1, Cd= | 0.006142
|  |  |  | @ Cl=0.4, Cd= | 0.0060439
|  |  |  | @ Cl=0.6, Cd= | 0.0061311
alpha (deg) | Cl | Cd | Cm | Cl/Cd
-13.5 | -0.3947 | 0.08757 | -0.0875 | -4.5073
-13 | -0.4173 | 0.07782 | -0.0941 | -5.3624
-12.5 | -0.4408 | 0.06848 | -0.1005 | -6.4369
-12 | -0.4669 | 0.0589 | -0.1079 | -7.927
-11.5 | -0.5018 | 0.0502 | -0.1142 | -9.996
-11 | -0.5347 | 0.04467 | -0.1115 | -11.97
-10.5 | -0.5753 | 0.03999 | -0.1036 | -14.3861
-10 | -0.621 | 0.03617 | -0.0905 | -17.1689
-9.5 | -0.6549 | 0.03064 | -0.0799 | -21.374
-9 | -0.6875 | 0.02393 | -0.0688 | -28.7296
-8.5 | -0.7184 | 0.01616 | -0.0572 | -44.4554
-8 | -0.7019 | 0.01016 | -0.0488 | -69.0846
-7.5 | -0.6257 | 0.00848 | -0.0446 | -73.7854
-7 | -0.5507 | 0.0079 | -0.0403 | -69.7089
-6.5 | -0.4788 | 0.00754 | -0.0363 | -63.5013
-6 | -0.4081 | 0.00725 | -0.0326 | -56.2897
-5.5 | -0.3396 | 0.00704 | -0.0291 | -48.2386
-5 | -0.2723 | 0.00682 | -0.0258 | -39.9267
-4.5 | -0.2053 | 0.00665 | -0.0228 | -30.8722
-4 | -0.14 | 0.00651 | -0.0198 | -21.5054
-3.5 | -0.0741 | 0.00637 | -0.0173 | -11.6327
-3 | -0.0091 | 0.00628 | -0.0149 | -1.449
-2.5 | 0.0556 | 0.00621 | -0.0126 | 8.9533
-2 | 0.1209 | 0.00611 | -0.0106 | 19.7872
-1.5 | 0.1854 | 0.0061 | -0.0087 | 30.3934
-1 | 0.2506 | 0.00606 | -0.007 | 41.3531
-0.5 | 0.3158 | 0.00603 | -0.0055 | 52.3715
0 | 0.38 | 0.00605 | -0.0038 | 62.8099
0.5 | 0.446 | 0.00603 | -0.0025 | 73.9635
1 | 0.5104 | 0.00608 | -0.001 | 83.9474
1.5 | 0.5757 | 0.00612 | 0.0003 | 94.0686
2 | 0.6416 | 0.00615 | 0.0015 | 104.3252
2.5 | 0.7055 | 0.00625 | 0.0031 | 112.88
3 | 0.7713 | 0.00629 | 0.0045 | 122.6232
3.5 | 0.8352 | 0.00641 | 0.0062 | 130.2964
4 | 0.8994 | 0.0065 | 0.008 | 138.3692
4.5 | 0.9632 | 0.00656 | 0.0099 | 146.8293
5 | 0.9779 | 0.00574 | 0.0212 | 170.3659
5.5 | 1.0222 | 0.0056 | 0.0271 | 182.5357
6 | 1.0667 | 0.00564 | 0.0331 | 189.1312
6.5 | 1.112 | 0.00581 | 0.039 | 191.3941
7 | 1.1572 | 0.00596 | 0.045 | 194.1611
7.5 | 1.2841 | 0.0065 | 0.035 | 197.5538
8 | 1.3714 | 0.00691 | 0.0331 | 198.466
8.5 | 1.4443 | 0.00737 | 0.0341 | 195.9701
9 | 1.5075 | 0.00786 | 0.0369 | 191.7939
9.5 | 1.574 | 0.00852 | 0.039 | 184.7418
10 | 1.623 | 0.00947 | 0.0435 | 171.3833
10.5 | 1.6879 | 0.01043 | 0.0454 | 161.8313
11 | 1.7234 | 0.01232 | 0.0499 | 139.8864
11.5 | 1.7417 | 0.01524 | 0.0547 | 114.2848
12 | 1.7719 | 0.01891 | 0.0556 | 93.7017
12.5 | 1.784 | 0.0238 | 0.0565 | 74.958
13 | 1.749 | 0.03149 | 0.0573 | 55.5414
13.5 | 1.7085 | 0.03953 | 0.0578 | 43.2203
14 | 1.6355 | 0.04998 | 0.057 | 32.7231
14.5 | 1.6051 | 0.05795 | 0.0562 | 27.698
15 | 1.5566 | 0.06766 | 0.0542 | 23.0062
15.5 | 1.5018 | 0.07838 | 0.0511 | 19.1605
16 | 1.4806 | 0.08674 | 0.0486 | 17.0694
16.5 | 1.4419 | 0.09692 | 0.0449 | 14.8772
17 | 1.4183 | 0.10621 | 0.0412 | 13.3537
17.5 | 1.397 | 0.11551 | 0.0372 | 12.0942