## index
index | Re | Mach | Datasource
1 | 50000 | 0 | JavaFoil+Calcfoil stall+Eppler ext transition
2 | 50000 | 0 | XFOIL ncrit=9
3 | 50000 | 0.1 | JavaFoil+Calcfoil stall+Eppler ext transition
4 | 50000 | 0.1 | XFOIL ncrit=9
5 | 50000 | 0.25 | JavaFoil+Calcfoil stall+Eppler ext transition
6 | 50000 | 0.25 | XFOIL ncrit=9
7 | 50000 | 0.5 | JavaFoil+Calcfoil stall+Eppler ext transition
8 | 50000 | 0.5 | XFOIL ncrit=9
9 | 100000 | 0 | JavaFoil+Calcfoil stall+Eppler ext transition
10 | 100000 | 0 | XFOIL ncrit=9
11 | 100000 | 0.1 | JavaFoil+Calcfoil stall+Eppler ext transition
12 | 100000 | 0.1 | XFOIL ncrit=9
13 | 100000 | 0.25 | JavaFoil+Calcfoil stall+Eppler ext transition
14 | 100000 | 0.25 | XFOIL ncrit=9
15 | 100000 | 0.5 | JavaFoil+Calcfoil stall+Eppler ext transition
16 | 100000 | 0.5 | XFOIL ncrit=9
17 | 250000 | 0 | JavaFoil+Calcfoil stall+Eppler ext transition
18 | 250000 | 0 | XFOIL ncrit=9
19 | 250000 | 0.1 | JavaFoil+Calcfoil stall+Eppler ext transition
20 | 250000 | 0.1 | XFOIL ncrit=9
21 | 250000 | 0.25 | JavaFoil+Calcfoil stall+Eppler ext transition
22 | 250000 | 0.25 | XFOIL ncrit=9
23 | 250000 | 0.5 | JavaFoil+Calcfoil stall+Eppler ext transition
24 | 250000 | 0.5 | XFOIL ncrit=9
25 | 500000 | 0 | JavaFoil+Calcfoil stall+Eppler ext transition
26 | 500000 | 0 | XFOIL ncrit=9
27 | 500000 | 0.1 | JavaFoil+Calcfoil stall+Eppler ext transition
28 | 500000 | 0.1 | XFOIL ncrit=9
29 | 500000 | 0.25 | JavaFoil+Calcfoil stall+Eppler ext transition
30 | 500000 | 0.25 | XFOIL ncrit=9
31 | 500000 | 0.5 | JavaFoil+Calcfoil stall+Eppler ext transition
32 | 500000 | 0.5 | XFOIL ncrit=9
33 | 750000 | 0 | JavaFoil+Calcfoil stall+Eppler ext transition
34 | 750000 | 0 | XFOIL ncrit=9
35 | 750000 | 0.1 | JavaFoil+Calcfoil stall+Eppler ext transition
36 | 750000 | 0.1 | XFOIL ncrit=9
37 | 750000 | 0.25 | JavaFoil+Calcfoil stall+Eppler ext transition
38 | 750000 | 0.25 | XFOIL ncrit=9
39 | 750000 | 0.5 | JavaFoil+Calcfoil stall+Eppler ext transition
40 | 750000 | 0.5 | XFOIL ncrit=9
41 | 1000000 | 0 | JavaFoil+Calcfoil stall+Eppler ext transition
42 | 1000000 | 0 | XFOIL ncrit=9
43 | 1000000 | 0.1 | JavaFoil+Calcfoil stall+Eppler ext transition
44 | 1000000 | 0.1 | XFOIL ncrit=9
45 | 1000000 | 0.25 | JavaFoil+Calcfoil stall+Eppler ext transition
46 | 1000000 | 0.25 | XFOIL ncrit=9
47 | 1000000 | 0.5 | JavaFoil+Calcfoil stall+Eppler ext transition
48 | 1000000 | 0.5 | XFOIL ncrit=9
49 | 2000000 | 0 | JavaFoil+Calcfoil stall+Eppler ext transition
50 | 2000000 | 0 | XFOIL ncrit=9
51 | 2000000 | 0.1 | JavaFoil+Calcfoil stall+Eppler ext transition
52 | 2000000 | 0.1 | XFOIL ncrit=9
53 | 2000000 | 0.25 | JavaFoil+Calcfoil stall+Eppler ext transition
54 | 2000000 | 0.25 | XFOIL ncrit=9
55 | 2000000 | 0.5 | JavaFoil+Calcfoil stall+Eppler ext transition
56 | 2000000 | 0.5 | XFOIL ncrit=9
57 | 3000000 | 0 | JavaFoil+Calcfoil stall+Eppler ext transition
58 | 3000000 | 0 | XFOIL ncrit=9
59 | 3000000 | 0.1 | JavaFoil+Calcfoil stall+Eppler ext transition
60 | 3000000 | 0.1 | XFOIL ncrit=9
61 | 3000000 | 0.25 | JavaFoil+Calcfoil stall+Eppler ext transition
62 | 3000000 | 0.25 | XFOIL ncrit=9
63 | 3000000 | 0.5 | JavaFoil+Calcfoil stall+Eppler ext transition
64 | 3000000 | 0.5 | XFOIL ncrit=9
65 | 4000000 | 0 | JavaFoil+Calcfoil stall+Eppler ext transition
66 | 4000000 | 0 | XFOIL ncrit=9
67 | 4000000 | 0.1 | JavaFoil+Calcfoil stall+Eppler ext transition
68 | 4000000 | 0.1 | XFOIL ncrit=9
69 | 4000000 | 0.25 | JavaFoil+Calcfoil stall+Eppler ext transition
70 | 4000000 | 0.25 | XFOIL ncrit=9
71 | 4000000 | 0.5 | JavaFoil+Calcfoil stall+Eppler ext transition
72 | 4000000 | 0.5 | XFOIL ncrit=9
73 | 5000000 | 0 | JavaFoil+Calcfoil stall+Eppler ext transition
74 | 5000000 | 0 | XFOIL ncrit=9
75 | 5000000 | 0.1 | JavaFoil+Calcfoil stall+Eppler ext transition
76 | 5000000 | 0.1 | XFOIL ncrit=9
77 | 5000000 | 0.25 | JavaFoil+Calcfoil stall+Eppler ext transition
78 | 5000000 | 0.25 | XFOIL ncrit=9
79 | 5000000 | 0.5 | JavaFoil+Calcfoil stall+Eppler ext transition
80 | 5000000 | 0.5 | XFOIL ncrit=9
81 | 6000000 | 0 | JavaFoil+Calcfoil stall+Eppler ext transition
82 | 6000000 | 0 | XFOIL ncrit=9
83 | 6000000 | 0.1 | JavaFoil+Calcfoil stall+Eppler ext transition
84 | 6000000 | 0.1 | XFOIL ncrit=9
85 | 6000000 | 0.25 | JavaFoil+Calcfoil stall+Eppler ext transition
86 | 6000000 | 0.25 | XFOIL ncrit=9
87 | 6000000 | 0.5 | JavaFoil+Calcfoil stall+Eppler ext transition
88 | 6000000 | 0.5 | XFOIL ncrit=9
89 | 7000000 | 0 | JavaFoil+Calcfoil stall+Eppler ext transition
90 | 7000000 | 0 | XFOIL ncrit=9
91 | 7000000 | 0.1 | JavaFoil+Calcfoil stall+Eppler ext transition
92 | 7000000 | 0.1 | XFOIL ncrit=9
93 | 7000000 | 0.25 | JavaFoil+Calcfoil stall+Eppler ext transition
94 | 7000000 | 0.25 | XFOIL ncrit=9
95 | 7000000 | 0.5 | JavaFoil+Calcfoil stall+Eppler ext transition
96 | 7000000 | 0.5 | XFOIL ncrit=9
97 | 8000000 | 0 | JavaFoil+Calcfoil stall+Eppler ext transition
98 | 8000000 | 0 | XFOIL ncrit=9
99 | 8000000 | 0.1 | JavaFoil+Calcfoil stall+Eppler ext transition
100 | 8000000 | 0.1 | XFOIL ncrit=9
101 | 8000000 | 0.25 | JavaFoil+Calcfoil stall+Eppler ext transition
102 | 8000000 | 0.25 | XFOIL ncrit=9
103 | 8000000 | 0.5 | JavaFoil+Calcfoil stall+Eppler ext transition
104 | 8000000 | 0.5 | XFOIL ncrit=9
105 | 10000000 | 0 | JavaFoil+Calcfoil stall+Eppler ext transition
106 | 10000000 | 0 | XFOIL ncrit=9
107 | 10000000 | 0.1 | JavaFoil+Calcfoil stall+Eppler ext transition
108 | 10000000 | 0.1 | XFOIL ncrit=9
109 | 10000000 | 0.25 | JavaFoil+Calcfoil stall+Eppler ext transition
110 | 10000000 | 0.25 | XFOIL ncrit=9
111 | 10000000 | 0.5 | JavaFoil+Calcfoil stall+Eppler ext transition
112 | 10000000 | 0.5 | XFOIL ncrit=9
113 | 12000000 | 0 | JavaFoil+Calcfoil stall+Eppler ext transition
114 | 12000000 | 0 | XFOIL ncrit=9
115 | 12000000 | 0.1 | JavaFoil+Calcfoil stall+Eppler ext transition
116 | 12000000 | 0.1 | XFOIL ncrit=9
117 | 12000000 | 0.25 | JavaFoil+Calcfoil stall+Eppler ext transition
118 | 12000000 | 0.25 | XFOIL ncrit=9
119 | 12000000 | 0.5 | JavaFoil+Calcfoil stall+Eppler ext transition
120 | 12000000 | 0.5 | XFOIL ncrit=9
121 | 14000000 | 0 | JavaFoil+Calcfoil stall+Eppler ext transition
122 | 14000000 | 0 | XFOIL ncrit=9
123 | 14000000 | 0.1 | JavaFoil+Calcfoil stall+Eppler ext transition
124 | 14000000 | 0.1 | XFOIL ncrit=9
125 | 14000000 | 0.25 | JavaFoil+Calcfoil stall+Eppler ext transition
126 | 14000000 | 0.25 | XFOIL ncrit=9
127 | 14000000 | 0.5 | JavaFoil+Calcfoil stall+Eppler ext transition
128 | 14000000 | 0.5 | XFOIL ncrit=9
129 | 16000000 | 0 | JavaFoil+Calcfoil stall+Eppler ext transition
130 | 16000000 | 0 | XFOIL ncrit=9
131 | 16000000 | 0.1 | JavaFoil+Calcfoil stall+Eppler ext transition
132 | 16000000 | 0.1 | XFOIL ncrit=9
133 | 16000000 | 0.25 | JavaFoil+Calcfoil stall+Eppler ext transition
134 | 16000000 | 0.25 | XFOIL ncrit=9
135 | 16000000 | 0.5 | JavaFoil+Calcfoil stall+Eppler ext transition
136 | 16000000 | 0.5 | XFOIL ncrit=9
137 | 18000000 | 0 | JavaFoil+Calcfoil stall+Eppler ext transition
138 | 18000000 | 0 | XFOIL ncrit=9
139 | 18000000 | 0.1 | JavaFoil+Calcfoil stall+Eppler ext transition
140 | 18000000 | 0.1 | XFOIL ncrit=9
141 | 18000000 | 0.25 | JavaFoil+Calcfoil stall+Eppler ext transition
142 | 18000000 | 0.25 | XFOIL ncrit=9
143 | 18000000 | 0.5 | JavaFoil+Calcfoil stall+Eppler ext transition
144 | 18000000 | 0.5 | XFOIL ncrit=9
145 | 20000000 | 0 | JavaFoil+Calcfoil stall+Eppler ext transition
146 | 20000000 | 0 | XFOIL ncrit=9
147 | 20000000 | 0.1 | JavaFoil+Calcfoil stall+Eppler ext transition
148 | 20000000 | 0.1 | XFOIL ncrit=9
149 | 20000000 | 0.25 | JavaFoil+Calcfoil stall+Eppler ext transition
150 | 20000000 | 0.25 | XFOIL ncrit=9
151 | 20000000 | 0.5 | JavaFoil+Calcfoil stall+Eppler ext transition
152 | 20000000 | 0.5 | XFOIL ncrit=9

## 1. Re 50k Mach 0.00 (1)
BIGFOIL.COM POLAR EXPORT
NACA65-211 a=0.0
NACA65-211 a=0.0 |  |  |  | Cl Max: | 0.836 | at alpha= | 10.5 | deg
JavaFoil+Calcfoil stall+Eppler ext transition |  |  |  | L/D Max: | 32.086 | at alpha= | 4.5 | deg
Re: | 50000 |  |  | Cd Min: | 0.01622 | at alpha= | -0.5 | deg
Mach: | 0 |  |  | Cl=0 at alpha= | -0.97414 | deg
|  |  |  | @ Cl=0.1, Cd= | 0.016552
|  |  |  | @ Cl=0.4, Cd= | 0.018003
|  |  |  | @ Cl=0.6, Cd= | 0.019229
alpha (deg) | Cl | Cd | Cm | Cl/Cd
-16 | -0.465 | 0.32393 | 0.001 | -1.436
-15.5 | -0.488 | 0.2945 | 0.001 | -1.658
-15 | -0.511 | 0.27819 | 0.001 | -1.839
-14.5 | -0.534 | 0.25969 | 0 | -2.058
-14 | -0.557 | 0.22166 | 0 | -2.512
-13.5 | -0.578 | 0.20221 | 0 | -2.859
-13 | -0.598 | 0.18575 | 0 | -3.218
-12.5 | -0.615 | 0.1818 | 0 | -3.384
-12 | -0.629 | 0.15995 | 0 | -3.935
-11.5 | -0.635 | 0.14668 | -0.001 | -4.332
-11 | -0.638 | 0.13036 | -0.001 | -4.896
-10.5 | -0.637 | 0.11919 | -0.001 | -5.347
-10 | -0.633 | 0.10914 | -0.001 | -5.796
-9.5 | -0.624 | 0.0991 | -0.001 | -6.293
-9 | -0.611 | 0.09118 | -0.002 | -6.696
-8.5 | -0.593 | 0.08202 | -0.002 | -7.233
-8 | -0.572 | 0.07481 | -0.002 | -7.643
-7.5 | -0.546 | 0.06839 | -0.002 | -7.987
-7 | -0.517 | 0.06384 | -0.003 | -8.1
-6.5 | -0.484 | 0.05815 | -0.003 | -8.33
-6 | -0.449 | 0.05359 | -0.003 | -8.372
-5.5 | -0.409 | 0.04984 | -0.003 | -8.21
-5 | -0.368 | 0.04726 | -0.004 | -7.784
-4.5 | -0.325 | 0.04423 | -0.004 | -7.349
-4 | -0.281 | 0.04197 | -0.004 | -6.698
-3.5 | -0.236 | 0.03982 | -0.005 | -5.934
-3 | -0.191 | 0.03806 | -0.005 | -5.007
-2.5 | -0.144 | 0.03666 | -0.006 | -3.934
-2 | -0.097 | 0.03558 | -0.006 | -2.736
-1.5 | -0.062 | 0.01641 | -0.013 | -3.788
-1 | -0.003 | 0.01628 | -0.014 | -0.195
-0.5 | 0.055 | 0.01622 | -0.015 | 3.417
0 | 0.112 | 0.01664 | -0.015 | 6.741
0.5 | 0.169 | 0.01681 | -0.016 | 10.069
1 | 0.226 | 0.01702 | -0.016 | 13.255
1.5 | 0.282 | 0.01729 | -0.017 | 16.305
2 | 0.338 | 0.01761 | -0.017 | 19.165
2.5 | 0.392 | 0.01803 | -0.018 | 21.768
3 | 0.446 | 0.01785 | -0.019 | 25.011
3.5 | 0.5 | 0.01837 | -0.019 | 27.224
4 | 0.574 | 0.01893 | -0.021 | 30.3
4.5 | 0.627 | 0.01954 | -0.021 | 32.086
5 | 0.556 | 0.04217 | -0.01 | 13.195
5.5 | 0.598 | 0.04481 | -0.01 | 13.35
6 | 0.637 | 0.04801 | -0.009 | 13.273
6.5 | 0.674 | 0.05182 | -0.009 | 13.01
7 | 0.708 | 0.05565 | -0.009 | 12.727
7.5 | 0.739 | 0.06057 | -0.009 | 12.2
8 | 0.766 | 0.06522 | -0.009 | 11.745
8.5 | 0.789 | 0.06988 | -0.01 | 11.293
9 | 0.808 | 0.07737 | -0.01 | 10.445
9.5 | 0.822 | 0.08629 | -0.009 | 9.531
10 | 0.832 | 0.09336 | -0.009 | 8.916
10.5 | 0.836 | 0.10366 | -0.009 | 8.068
11 | 0.83 | 0.11317 | -0.009 | 7.337
11.5 | 0.819 | 0.1258 | -0.009 | 6.51
12 | 0.803 | 0.14264 | -0.01 | 5.629
12.5 | 0.783 | 0.15072 | -0.01 | 5.193
13 | 0.759 | 0.15949 | -0.01 | 4.759
13.5 | 0.733 | 0.18586 | -0.009 | 3.942
14 | 0.704 | 0.19828 | -0.01 | 3.552
14.5 | 0.674 | 0.21748 | -0.01 | 3.101
15 | 0.644 | 0.23583 | -0.01 | 2.73
15.5 | 0.613 | 0.25691 | -0.01 | 2.386

## 2. Re 50k Mach 0.00 (2)
BIGFOIL.COM POLAR EXPORT
NACA65-211 a=0.0
NACA65-211 a=0.0 |  |  |  | Cl Max: | 0.9383 | at alpha= | 9 | deg
XFOIL ncrit=9 |  |  |  | L/D Max: | 30.5825 | at alpha= | 6 | deg
Re: | 50000 |  |  | Cd Min: | 0.1733 | at alpha= | 14 | deg
Mach: | 0 |  |  | Cl=0 at alpha= | 1.7811 | deg
|  |  |  | @ Cl=0.1, Cd= | 0.028913
|  |  |  | @ Cl=0.4, Cd= | 0.03905
|  |  |  | @ Cl=0.6, Cd= | 0.034028
alpha (deg) | Cl | Cd | Cm | Cl/Cd
-3.5 | -0.0475 | 0.02402 | -0.0417 | -1.9775
-3 | -0.0527 | 0.02417 | -0.0352 | -2.1804
-2.5 | -0.0626 | 0.02437 | -0.0281 | -2.5687
-2 | -0.0713 | 0.02444 | -0.0212 | -2.9173
-1.5 | -0.0788 | 0.02438 | -0.0145 | -3.2322
-1 | -0.086 | 0.02419 | -0.0078 | -3.5552
0 | -0.0961 | 0.0236 | 0.0056 | -4.072
0.5 | -0.0871 | 0.02359 | 0.0104 | -3.6922
1 | -0.0636 | 0.02403 | 0.0128 | -2.6467
1.5 | -0.033 | 0.0248 | 0.014 | -1.3306
2 | 0.0257 | 0.02652 | 0.0097 | 0.96908
2.5 | 0.0993 | 0.02889 | 0.0028 | 3.4372
3 | 0.1638 | 0.03103 | -0.0023 | 5.2788
3.5 | 0.2285 | 0.03333 | -0.0072 | 6.8557
4 | 0.2939 | 0.03569 | -0.0118 | 8.2348
4.5 | 0.3703 | 0.03818 | -0.0173 | 9.6988
5 | 0.4386 | 0.04018 | -0.0207 | 10.9159
5.5 | 0.5093 | 0.04156 | -0.0227 | 12.2546
6 | 0.7245 | 0.02369 | -0.0129 | 30.5825
6.5 | 0.7076 | 0.02786 | 0.0016 | 25.3984
7 | 0.773 | 0.03225 | 0.0023 | 23.969
7.5 | 0.8409 | 0.03738 | 0.0022 | 22.496
8 | 0.8871 | 0.04338 | 0.0038 | 20.4495
8.5 | 0.9172 | 0.05046 | 0.0068 | 18.1768
9 | 0.9383 | 0.05894 | 0.0094 | 15.9196
9.5 | 0.9076 | 0.06702 | 0.0143 | 13.5422
10 | 0.891 | 0.07644 | 0.0161 | 11.6562
10.5 | 0.812 | 0.08781 | 0.0137 | 9.2472
11.5 | 0.6748 | 0.1368 | -0.0272 | 4.9327
12 | 0.665 | 0.14299 | -0.0294 | 4.6507
12.5 | 0.6727 | 0.15053 | -0.0312 | 4.4689
13 | 0.6856 | 0.15838 | -0.0329 | 4.3288
13.5 | 0.7112 | 0.16811 | -0.0338 | 4.2306
14 | 0.7075 | 0.1733 | -0.037 | 4.0825

## 3. Re 50k Mach 0.10 (1)
BIGFOIL.COM POLAR EXPORT
NACA65-211 a=0.0
NACA65-211 a=0.0 |  |  |  | Cl Max: | 0.829 | at alpha= | 10.5 | deg
JavaFoil+Calcfoil stall+Eppler ext transition |  |  |  | L/D Max: | 32.118 | at alpha= | 4.5 | deg
Re: | 50000 |  |  | Cd Min: | 0.01625 | at alpha= | -0.5 | deg
Mach: | 0.1 |  |  | Cl=0 at alpha= | -0.97458 | deg
|  |  |  | @ Cl=0.1, Cd= | 0.016582
|  |  |  | @ Cl=0.4, Cd= | 0.018148
|  |  |  | @ Cl=0.6, Cd= | 0.2771
alpha (deg) | Cl | Cd | Cm | Cl/Cd
-15.5 | -0.444 | 0.33365 | 0.001 | -1.33
-15 | -0.47 | 0.30248 | 0.001 | -1.553
-14.5 | -0.496 | 0.26957 | 0 | -1.84
-14 | -0.522 | 0.23746 | 0 | -2.197
-13.5 | -0.547 | 0.21338 | 0 | -2.562
-13 | -0.57 | 0.20366 | 0 | -2.799
-12.5 | -0.591 | 0.19124 | 0 | -3.093
-12 | -0.609 | 0.1677 | 0 | -3.634
-11.5 | -0.619 | 0.15129 | -0.001 | -4.089
-11 | -0.624 | 0.13401 | -0.001 | -4.66
-10.5 | -0.626 | 0.11976 | -0.001 | -5.23
-10 | -0.624 | 0.10975 | -0.001 | -5.688
-9.5 | -0.618 | 0.09803 | -0.001 | -6.3
-9 | -0.606 | 0.09298 | -0.002 | -6.523
-8.5 | -0.591 | 0.08428 | -0.002 | -7.009
-8 | -0.571 | 0.07667 | -0.002 | -7.443
-7.5 | -0.546 | 0.07014 | -0.002 | -7.786
-7 | -0.518 | 0.06314 | -0.003 | -8.198
-6.5 | -0.485 | 0.05882 | -0.003 | -8.253
-6 | -0.45 | 0.05408 | -0.003 | -8.321
-5.5 | -0.411 | 0.05021 | -0.003 | -8.178
-5 | -0.369 | 0.04703 | -0.004 | -7.852
-4.5 | -0.326 | 0.04444 | -0.004 | -7.347
-4 | -0.282 | 0.04185 | -0.004 | -6.748
-3.5 | -0.237 | 0.03972 | -0.005 | -5.976
-3 | -0.192 | 0.03814 | -0.005 | -5.021
-2.5 | -0.145 | 0.0367 | -0.006 | -3.948
-2 | -0.098 | 0.03562 | -0.006 | -2.746
-1.5 | -0.062 | 0.01649 | -0.014 | -3.79
-1 | -0.003 | 0.01631 | -0.014 | -0.196
-0.5 | 0.056 | 0.01625 | -0.015 | 3.426
0 | 0.113 | 0.01668 | -0.015 | 6.757
0.5 | 0.17 | 0.01685 | -0.016 | 10.093
1 | 0.227 | 0.01706 | -0.016 | 13.281
1.5 | 0.283 | 0.01733 | -0.017 | 16.335
2 | 0.339 | 0.01768 | -0.018 | 19.174
2.5 | 0.394 | 0.01809 | -0.018 | 21.796
3 | 0.448 | 0.01861 | -0.019 | 24.104
3.5 | 0.502 | 0.01848 | -0.019 | 27.184
4 | 0.576 | 0.019 | -0.021 | 30.332
4.5 | 0.63 | 0.01961 | -0.021 | 32.118
5 | 0.559 | 0.04214 | -0.01 | 13.264
5.5 | 0.601 | 0.04501 | -0.01 | 13.352
6 | 0.64 | 0.04826 | -0.009 | 13.258
6.5 | 0.677 | 0.05144 | -0.009 | 13.154
7 | 0.71 | 0.05624 | -0.01 | 12.63
7.5 | 0.74 | 0.06029 | -0.009 | 12.282
8 | 0.767 | 0.06578 | -0.009 | 11.657
8.5 | 0.789 | 0.07105 | -0.01 | 11.105
9 | 0.806 | 0.07757 | -0.009 | 10.396
9.5 | 0.819 | 0.0866 | -0.009 | 9.458
10 | 0.827 | 0.09412 | -0.009 | 8.787
10.5 | 0.829 | 0.1084 | -0.009 | 7.644
11 | 0.819 | 0.11887 | -0.009 | 6.892
11.5 | 0.804 | 0.1247 | -0.009 | 6.45
12 | 0.784 | 0.14082 | -0.009 | 5.568
12.5 | 0.76 | 0.15732 | -0.009 | 4.829
13 | 0.732 | 0.17239 | -0.009 | 4.245
13.5 | 0.701 | 0.19639 | -0.009 | 3.569
14 | 0.668 | 0.19952 | -0.01 | 3.35
14.5 | 0.635 | 0.22486 | -0.01 | 2.822
15 | 0.6 | 0.25111 | -0.01 | 2.39
15.5 | 0.566 | 0.2771 | -0.01 | 2.042

## 4. Re 50k Mach 0.10 (2)
BIGFOIL.COM POLAR EXPORT
NACA65-211 a=0.0
NACA65-211 a=0.0 |  |  |  | Cl Max: | 0.9369 | at alpha= | 9 | deg
XFOIL ncrit=9 |  |  |  | L/D Max: | 31.1788 | at alpha= | 6 | deg
Re: | 50000 |  |  | Cd Min: | 0.25429 | at alpha= | -19.5 | deg
Mach: | 0.1 |  |  | Cl=0 at alpha= | 1.7708 | deg
|  |  |  | @ Cl=0.1, Cd= | 0.028997
|  |  |  | @ Cl=0.4, Cd= | 0.039221
|  |  |  | @ Cl=0.6, Cd= | 0.033933
alpha (deg) | Cl | Cd | Cm | Cl/Cd
-20 | -0.7611 | 0.25162 | 0.0573 | -3.0248
-19.5 | -0.7578 | 0.25429 | 0.0503 | -2.9801
-19 | -0.7256 | 0.23682 | 0.0496 | -3.0639
-18.5 | -0.7079 | 0.23028 | 0.0458 | -3.0741
-18 | -0.7024 | 0.22954 | 0.0394 | -3.06
-17.5 | -0.6759 | 0.21729 | 0.0377 | -3.1106
-17 | -0.6627 | 0.21221 | 0.0332 | -3.1229
-16.5 | -0.6516 | 0.20632 | 0.0286 | -3.1582
-16 | -0.6293 | 0.19766 | 0.0264 | -3.1837
-15.5 | -0.6388 | 0.19827 | 0.0197 | -3.2219
-15 | -0.6019 | 0.18431 | 0.0193 | -3.2657
-14.5 | -0.5887 | 0.17715 | 0.0161 | -3.3232
-14 | -0.5966 | 0.1749 | 0.0107 | -3.4111
-13.5 | -0.5758 | 0.16576 | 0.009 | -3.4737
-13 | -0.5572 | 0.15717 | 0.0072 | -3.5452
-12.5 | -0.5453 | 0.14978 | 0.005 | -3.6407
-12 | -0.5404 | 0.14322 | 0.0023 | -3.7732
-11.5 | -0.5458 | 0.13774 | -0.001 | -3.9625
-11 | -0.5242 | 0.12944 | -0.0007 | -4.0498
-10.5 | -0.5111 | 0.12225 | -0.001 | -4.1808
-10 | -0.5086 | 0.1162 | -0.0015 | -4.3769
-9.5 | -0.4762 | 0.10799 | 0.0001 | -4.4097
-9 | -0.4653 | 0.10226 | 0.0016 | -4.5502
-8 | -0.4043 | 0.08899 | 0.0058 | -4.5432
-7 | -0.4844 | 0.07174 | -0.0076 | -6.7522
-6.5 | -0.6009 | 0.05613 | -0.0234 | -10.7055
-6 | -0.6041 | 0.04885 | -0.0199 | -12.3664
-5.5 | -0.5849 | 0.04322 | -0.0154 | -13.5331
-5 | -0.5556 | 0.03804 | -0.0115 | -14.6057
-3.5 | -0.0486 | 0.02416 | -0.0418 | -2.0116
-3 | -0.0541 | 0.02432 | -0.0352 | -2.2245
-2.5 | -0.0637 | 0.02451 | -0.0281 | -2.5989
-2 | -0.0721 | 0.02458 | -0.0213 | -2.9333
-1.5 | -0.0792 | 0.02451 | -0.0146 | -3.2313
-1 | -0.086 | 0.02432 | -0.0079 | -3.5362
-0.5 | -0.0926 | 0.02403 | -0.0011 | -3.8535
0 | -0.0959 | 0.02373 | 0.0055 | -4.0413
0.5 | -0.0875 | 0.0237 | 0.0104 | -3.692
1 | -0.0644 | 0.02413 | 0.0129 | -2.6689
1.5 | -0.0339 | 0.02489 | 0.0142 | -1.362
2 | 0.0287 | 0.02672 | 0.0091 | 1.0741
2.5 | 0.0998 | 0.02899 | 0.0027 | 3.4426
3 | 0.1682 | 0.03128 | -0.0031 | 5.3772
3.5 | 0.2314 | 0.03352 | -0.0076 | 6.9033
4 | 0.2982 | 0.03591 | -0.0123 | 8.3041
4.5 | 0.3657 | 0.03825 | -0.0164 | 9.5608
5 | 0.4399 | 0.04035 | -0.0205 | 10.9021
5.5 | 0.5122 | 0.04168 | -0.0226 | 12.2889
6 | 0.7221 | 0.02316 | -0.0102 | 31.1788
6.5 | 0.7084 | 0.0282 | 0.0023 | 25.1206
7 | 0.7773 | 0.03261 | 0.0027 | 23.8362
7.5 | 0.8447 | 0.0379 | 0.0027 | 22.2876
8 | 0.8893 | 0.044 | 0.0044 | 20.2114
8.5 | 0.9173 | 0.05117 | 0.0076 | 17.9265
9 | 0.9369 | 0.05974 | 0.0102 | 15.683
9.5 | 0.9011 | 0.06771 | 0.0151 | 13.3082
10 | 0.8811 | 0.07696 | 0.0168 | 11.4488
10.5 | 0.793 | 0.08915 | 0.0123 | 8.8951
11 | 0.7296 | 0.11068 | -0.0038 | 6.592
11.5 | 0.6745 | 0.13733 | -0.0272 | 4.9115
12 | 0.6649 | 0.14351 | -0.0295 | 4.6331
12.5 | 0.6722 | 0.151 | -0.0314 | 4.4517
13 | 0.6842 | 0.15876 | -0.0332 | 4.3096
13.5 | 0.7143 | 0.16909 | -0.0338 | 4.2244
14 | 0.7097 | 0.17413 | -0.0372 | 4.0757

## 5. Re 50k Mach 0.25 (1)
BIGFOIL.COM POLAR EXPORT
NACA65-211 a=0.0
NACA65-211 a=0.0 |  |  |  | Cl Max: | 0.788 | at alpha= | 9 | deg
JavaFoil+Calcfoil stall+Eppler ext transition |  |  |  | L/D Max: | 30.394 | at alpha= | 4 | deg
Re: | 50000 |  |  | Cd Min: | 0.01642 | at alpha= | -0.5 | deg
Mach: | 0.25 |  |  | Cl=0 at alpha= | -0.975 | deg
|  |  |  | @ Cl=0.1, Cd= | 0.016783
|  |  |  | @ Cl=0.4, Cd= | 0.36932
|  |  |  | @ Cl=0.6, Cd= | 0.36932
alpha (deg) | Cl | Cd | Cm | Cl/Cd
-14 | -0.155 | 0.72199 | 0 | -0.215
-13.5 | -0.244 | 0.52072 | 0 | -0.468
-13 | -0.312 | 0.36662 | 0 | -0.852
-12.5 | -0.374 | 0.31584 | 0 | -1.184
-12 | -0.429 | 0.24406 | 0 | -1.756
-11.5 | -0.469 | 0.21224 | -0.001 | -2.208
-11 | -0.503 | 0.17972 | -0.001 | -2.797
-10.5 | -0.53 | 0.16098 | -0.001 | -3.294
-10 | -0.551 | 0.13243 | -0.001 | -4.159
-9.5 | -0.564 | 0.11965 | -0.001 | -4.712
-9 | -0.569 | 0.10185 | -0.002 | -5.588
-8.5 | -0.567 | 0.09262 | -0.002 | -6.119
-8 | -0.557 | 0.08299 | -0.002 | -6.714
-7.5 | -0.541 | 0.07455 | -0.002 | -7.252
-7 | -0.518 | 0.06684 | -0.003 | -7.748
-6.5 | -0.49 | 0.06187 | -0.003 | -7.913
-6 | -0.457 | 0.05659 | -0.003 | -8.068
-5.5 | -0.418 | 0.05192 | -0.003 | -8.051
-5 | -0.377 | 0.04817 | -0.004 | -7.825
-4.5 | -0.334 | 0.04521 | -0.004 | -7.386
-4 | -0.289 | 0.04242 | -0.004 | -6.819
-3.5 | -0.243 | 0.04029 | -0.005 | -6.041
-3 | -0.196 | 0.03838 | -0.005 | -5.12
-2.5 | -0.149 | 0.0369 | -0.006 | -4.031
-2 | -0.1 | 0.03573 | -0.006 | -2.811
-1.5 | -0.064 | 0.01657 | -0.014 | -3.873
-1 | -0.003 | 0.01648 | -0.014 | -0.199
-0.5 | 0.057 | 0.01642 | -0.015 | 3.479
0 | 0.115 | 0.01691 | -0.016 | 6.828
0.5 | 0.174 | 0.01711 | -0.016 | 10.185
1 | 0.232 | 0.01734 | -0.017 | 13.396
1.5 | 0.29 | 0.01764 | -0.017 | 16.446
2 | 0.347 | 0.018 | -0.018 | 19.302
2.5 | 0.404 | 0.01846 | -0.018 | 21.882
3 | 0.46 | 0.01896 | -0.019 | 24.239
3.5 | 0.514 | 0.01956 | -0.02 | 26.306
4 | 0.59 | 0.01942 | -0.021 | 30.394
4.5 | 0.529 | 0.04006 | -0.011 | 13.214
5 | 0.573 | 0.0426 | -0.01 | 13.448
5.5 | 0.615 | 0.04563 | -0.01 | 13.474
6 | 0.654 | 0.04889 | -0.01 | 13.369
6.5 | 0.689 | 0.05312 | -0.01 | 12.969
7 | 0.72 | 0.05725 | -0.01 | 12.579
7.5 | 0.747 | 0.06316 | -0.01 | 11.82
8 | 0.767 | 0.06971 | -0.009 | 11.003
8.5 | 0.781 | 0.07558 | -0.009 | 10.335
9 | 0.788 | 0.08437 | -0.009 | 9.341
9.5 | 0.787 | 0.09449 | -0.009 | 8.333
10 | 0.779 | 0.11013 | -0.009 | 7.069
10.5 | 0.759 | 0.12413 | -0.009 | 6.116
11 | 0.722 | 0.14124 | -0.009 | 5.112
11.5 | 0.675 | 0.16837 | -0.009 | 4.008
12 | 0.619 | 0.19661 | -0.01 | 3.148
12.5 | 0.555 | 0.22484 | -0.009 | 2.47
13 | 0.485 | 0.27777 | -0.009 | 1.747
13.5 | 0.41 | 0.32934 | -0.01 | 1.244
14 | 0.328 | 0.36932 | -0.01 | 0.889

## 6. Re 50k Mach 0.25 (2)
BIGFOIL.COM POLAR EXPORT
NACA65-211 a=0.0
NACA65-211 a=0.0 |  |  |  | Cl Max: | 0.92 | at alpha= | 9 | deg
XFOIL ncrit=9 |  |  |  | L/D Max: | 28.2346 | at alpha= | 6 | deg
Re: | 50000 |  |  | Cd Min: | 0.17975 | at alpha= | 14 | deg
Mach: | 0.25 |  |  | Cl=0 at alpha= | 1.7082 | deg
|  |  |  | @ Cl=0.1, Cd= | 0.029577
|  |  |  | @ Cl=0.4, Cd= | 0.039873
|  |  |  | @ Cl=0.6, Cd= | 0.035578
alpha (deg) | Cl | Cd | Cm | Cl/Cd
-3.5 | -0.0552 | 0.02496 | -0.0422 | -2.2115
-3 | -0.0618 | 0.02513 | -0.0353 | -2.4592
-2.5 | -0.0696 | 0.02528 | -0.0284 | -2.7532
-2 | -0.076 | 0.02531 | -0.0217 | -3.0028
-1.5 | -0.0813 | 0.02523 | -0.0152 | -3.2224
-1 | -0.0862 | 0.02504 | -0.0086 | -3.4425
-0.5 | -0.0912 | 0.02477 | -0.0019 | -3.6819
0 | -0.0946 | 0.02444 | 0.0048 | -3.8707
0.5 | -0.089 | 0.02432 | 0.0103 | -3.6595
1 | -0.0686 | 0.02466 | 0.0133 | -2.7818
1.5 | -0.0299 | 0.02562 | 0.0131 | -1.1671
2 | 0.0419 | 0.02771 | 0.0066 | 1.5121
2.5 | 0.1144 | 0.03004 | 0.0002 | 3.8083
3 | 0.1758 | 0.03209 | -0.004 | 5.4783
3.5 | 0.2407 | 0.03441 | -0.0085 | 6.9951
4 | 0.3073 | 0.0368 | -0.0128 | 8.3505
4.5 | 0.3757 | 0.03916 | -0.0167 | 9.594
5 | 0.4459 | 0.04122 | -0.0197 | 10.8176
5.5 | 0.534 | 0.04222 | -0.0224 | 12.648
6 | 0.7053 | 0.02498 | -0.0012 | 28.2346
6.5 | 0.7164 | 0.02986 | 0.0055 | 23.992
7 | 0.8007 | 0.03471 | 0.0047 | 23.0683
7.5 | 0.8609 | 0.04069 | 0.0057 | 21.1575
8 | 0.8968 | 0.04732 | 0.0081 | 18.9518
8.5 | 0.9112 | 0.05468 | 0.0119 | 16.6642
9 | 0.92 | 0.06321 | 0.0146 | 14.5547
9.5 | 0.8617 | 0.07043 | 0.0191 | 12.2348
10 | 0.817 | 0.08009 | 0.0183 | 10.201
10.5 | 0.7509 | 0.09535 | 0.008 | 7.8752
11 | 0.7253 | 0.11259 | -0.0027 | 6.442
11.5 | 0.6737 | 0.14014 | -0.0276 | 4.8073
12 | 0.6686 | 0.14668 | -0.0299 | 4.5582
12.5 | 0.6724 | 0.15375 | -0.0322 | 4.3733
13 | 0.6821 | 0.16125 | -0.0344 | 4.2301
13.5 | 0.6962 | 0.16888 | -0.0366 | 4.1225
14 | 0.7275 | 0.17975 | -0.0374 | 4.0473

## 7. Re 50k Mach 0.50 (1)
BIGFOIL.COM POLAR EXPORT
NACA65-211 a=0.0
NACA65-211 a=0.0 |  |  |  | Cl Max: | 1.108 | at alpha= | 20 | deg
JavaFoil+Calcfoil stall+Eppler ext transition |  |  |  | L/D Max: | 29.518 | at alpha= | 4 | deg
Re: | 50000 |  |  | Cd Min: | 0.01656 | at alpha= | -1 | deg
Mach: | 0.5 |  |  | Cl=0 at alpha= | -0.97015 | deg
|  |  |  | @ Cl=0.1, Cd= | 0.01766
|  |  |  | @ Cl=0.4, Cd= | 0.019657
|  |  |  | @ Cl=0.6, Cd= | 0.043625
alpha (deg) | Cl | Cd | Cm | Cl/Cd
-20 | -1.02 | 0.42254 | 0.004 | -2.415
-19.5 | -0.992 | 0.40505 | 0.004 | -2.448
-19 | -0.966 | 0.40914 | 0.004 | -2.36
-18.5 | -0.94 | 0.40682 | 0.003 | -2.31
-18 | -0.914 | 0.41001 | 0.003 | -2.229
-17.5 | -0.888 | 0.40305 | 0.003 | -2.203
-17 | -0.86 | 0.36265 | 0.002 | -2.372
-16.5 | -0.833 | 0.35389 | 0.002 | -2.355
-16 | -0.807 | 0.35009 | 0.002 | -2.306
-15.5 | -0.781 | 0.34193 | 0.002 | -2.284
-15 | -0.755 | 0.33413 | 0.001 | -2.259
-14.5 | -0.728 | 0.33028 | 0.001 | -2.205
-14 | -0.7 | 0.29408 | 0.001 | -2.382
-13.5 | -0.674 | 0.28463 | 0 | -2.367
-13 | -0.647 | 0.27958 | 0 | -2.316
-12.5 | -0.621 | 0.28298 | 0 | -2.194
-12 | -0.594 | 0.2796 | -0.001 | -2.125
-11.5 | -0.568 | 0.26735 | -0.001 | -2.123
-11 | -0.54 | 0.25061 | -0.001 | -2.154
-10.5 | -0.513 | 0.22942 | -0.001 | -2.237
-10 | -0.487 | 0.22631 | -0.002 | -2.15
-9.5 | -0.46 | 0.21776 | -0.002 | -2.111
-9 | -0.433 | 0.21487 | -0.002 | -2.015
-8.5 | -0.406 | 0.22197 | -0.002 | -1.829
-8 | -0.379 | 0.19118 | -0.002 | -1.981
-7.5 | -0.352 | 0.18939 | -0.003 | -1.858
-7 | -0.325 | 0.18556 | -0.003 | -1.751
-6.5 | -0.298 | 0.16467 | -0.003 | -1.81
-6 | -0.397 | 0.09486 | -0.003 | -4.183
-5.5 | -0.417 | 0.06727 | -0.004 | -6.196
-5 | -0.395 | 0.05719 | -0.004 | -6.907
-4.5 | -0.359 | 0.0502 | -0.004 | -7.154
-4 | -0.316 | 0.04574 | -0.005 | -6.908
-3.5 | -0.268 | 0.04229 | -0.005 | -6.343
-3 | -0.218 | 0.03983 | -0.006 | -5.468
-2.5 | -0.166 | 0.0379 | -0.006 | -4.366
-2 | -0.112 | 0.03656 | -0.007 | -3.064
-1.5 | -0.058 | 0.03547 | -0.007 | -1.627
-1 | -0.004 | 0.01656 | -0.016 | -0.224
-0.5 | 0.063 | 0.01721 | -0.016 | 3.678
0 | 0.128 | 0.018 | -0.017 | 7.097
0.5 | 0.193 | 0.01824 | -0.018 | 10.572
1 | 0.257 | 0.01858 | -0.018 | 13.824
1.5 | 0.321 | 0.01899 | -0.019 | 16.89
2 | 0.384 | 0.01951 | -0.02 | 19.671
2.5 | 0.446 | 0.02008 | -0.02 | 22.228
3 | 0.508 | 0.02073 | -0.021 | 24.486
3.5 | 0.59 | 0.02112 | -0.023 | 27.932
4 | 0.65 | 0.02201 | -0.023 | 29.518
4.5 | 0.585 | 0.0425 | -0.011 | 13.754
5 | 0.629 | 0.0458 | -0.01 | 13.735
5.5 | 0.668 | 0.05055 | -0.01 | 13.214
6 | 0.693 | 0.057 | -0.01 | 12.153
6.5 | 0.693 | 0.06525 | -0.01 | 10.625
7 | 0.616 | 0.08532 | -0.009 | 7.223
7.5 | 0.453 | 0.14428 | -0.009 | 3.143
8 | 0.48 | 0.19469 | -0.011 | 2.467
8.5 | 0.507 | 0.19061 | -0.011 | 2.658
9 | 0.533 | 0.19558 | -0.012 | 2.725
9.5 | 0.56 | 0.22822 | -0.013 | 2.454
10 | 0.586 | 0.23092 | -0.014 | 2.539
10.5 | 0.612 | 0.23376 | -0.014 | 2.62
11 | 0.639 | 0.23861 | -0.014 | 2.677
11.5 | 0.666 | 0.2617 | -0.016 | 2.543
12 | 0.692 | 0.29703 | -0.017 | 2.33
12.5 | 0.718 | 0.30048 | -0.017 | 2.389
13 | 0.744 | 0.30404 | -0.017 | 2.447
13.5 | 0.77 | 0.28998 | -0.018 | 2.655
14 | 0.797 | 0.3299 | -0.019 | 2.417
14.5 | 0.823 | 0.33376 | -0.02 | 2.466
15 | 0.849 | 0.34197 | -0.02 | 2.482
15.5 | 0.875 | 0.36421 | -0.021 | 2.401
16 | 0.902 | 0.37043 | -0.022 | 2.435
16.5 | 0.928 | 0.39387 | -0.023 | 2.355
17 | 0.953 | 0.39206 | -0.023 | 2.431
17.5 | 0.979 | 0.39551 | -0.023 | 2.474
18 | 1.007 | 0.39552 | -0.025 | 2.546
18.5 | 1.032 | 0.41354 | -0.025 | 2.496
19 | 1.057 | 0.40964 | -0.026 | 2.58
19.5 | 1.082 | 0.43809 | -0.026 | 2.47
20 | 1.108 | 0.44171 | -0.027 | 2.508

## 8. Re 50k Mach 0.50 (2)
BIGFOIL.COM POLAR EXPORT
NACA65-211 a=0.0
NACA65-211 a=0.0 |  |  |  | Cl Max: | 0.9834 | at alpha= | 20 | deg
XFOIL ncrit=9 |  |  |  | L/D Max: | 26.5993 | at alpha= | 5.5 | deg
Re: | 50000 |  |  | Cd Min: | 0.29164 | at alpha= | 20 | deg
Mach: | 0.5 |  |  | Cl=0 at alpha= | 1.2598 | deg
|  |  |  | @ Cl=0.1, Cd= | 0.032045
|  |  |  | @ Cl=0.4, Cd= | 0.042731
|  |  |  | @ Cl=0.6, Cd= | 0.035729
alpha (deg) | Cl | Cd | Cm | Cl/Cd
-2.5 | -0.0929 | 0.02862 | -0.0302 | -3.246
-2 | -0.0923 | 0.02851 | -0.0239 | -3.2375
-1.5 | -0.0909 | 0.02836 | -0.0176 | -3.2052
-1 | -0.0893 | 0.02817 | -0.0113 | -3.17
-0.5 | -0.0881 | 0.02794 | -0.0049 | -3.1532
0 | -0.0875 | 0.02766 | 0.0017 | -3.1634
0.5 | -0.086 | 0.02738 | 0.0083 | -3.141
1 | -0.0279 | 0.02854 | 0.0046 | -0.97758
1.5 | 0.0258 | 0.02983 | 0.002 | 0.8649
2 | 0.0894 | 0.0317 | -0.002 | 2.8202
2.5 | 0.1459 | 0.03354 | -0.0044 | 4.35
3 | 0.2082 | 0.03573 | -0.0075 | 5.827
3.5 | 0.2741 | 0.03814 | -0.0108 | 7.1867
4 | 0.3399 | 0.0406 | -0.0135 | 8.3719
4.5 | 0.4073 | 0.04299 | -0.0154 | 9.4743
5 | 0.4877 | 0.04493 | -0.0171 | 10.8547
5.5 | 0.7102 | 0.0267 | 0.0044 | 26.5993
6 | 0.7057 | 0.03134 | 0.0141 | 22.5175
6.5 | 0.7826 | 0.03678 | 0.0157 | 21.2779
7 | 0.8337 | 0.04343 | 0.018 | 19.1964
7.5 | 0.8496 | 0.05031 | 0.0215 | 16.8873
8 | 0.828 | 0.05726 | 0.0255 | 14.4604
8.5 | 0.796 | 0.06551 | 0.0263 | 12.1508
9 | 0.7673 | 0.07545 | 0.0233 | 10.1696
9.5 | 0.7073 | 0.09041 | 0.0113 | 7.8232
10 | 0.6922 | 0.10379 | 0.0032 | 6.6692
10.5 | 0.6814 | 0.11653 | -0.0046 | 5.8474
11 | 0.677 | 0.12883 | -0.0119 | 5.255
11.5 | 0.6516 | 0.14702 | -0.0297 | 4.4321
12 | 0.6669 | 0.15588 | -0.033 | 4.2783
12.5 | 0.6897 | 0.16529 | -0.0354 | 4.1727
13 | 0.7017 | 0.173 | -0.0387 | 4.0561
13.5 | 0.7169 | 0.18097 | -0.0421 | 3.9614
14 | 0.7369 | 0.18966 | -0.0453 | 3.8854
14.5 | 0.7662 | 0.20106 | -0.0477 | 3.8108
15 | 0.7867 | 0.2101 | -0.0512 | 3.7444
15.5 | 0.7962 | 0.21512 | -0.0561 | 3.7012
16 | 0.8112 | 0.22196 | -0.0611 | 3.6547
16.5 | 0.8306 | 0.23007 | -0.0656 | 3.6102
17 | 0.852 | 0.23876 | -0.07 | 3.5684
17.5 | 0.8826 | 0.25192 | -0.0728 | 3.5035
18 | 0.8942 | 0.25536 | -0.0794 | 3.5017
18.5 | 0.9181 | 0.2656 | -0.0839 | 3.4567
19 | 0.9382 | 0.27289 | -0.0891 | 3.438
19.5 | 0.9582 | 0.28103 | -0.0947 | 3.4096
20 | 0.9834 | 0.29164 | -0.0988 | 3.372

## 9. Re 100k Mach 0.00 (1)
BIGFOIL.COM POLAR EXPORT
NACA65-211 a=0.0
NACA65-211 a=0.0 |  |  |  | Cl Max: | 0.836 | at alpha= | 10.5 | deg
JavaFoil+Calcfoil stall+Eppler ext transition |  |  |  | L/D Max: | 39.968 | at alpha= | 5 | deg
Re: | 100000 |  |  | Cd Min: | 0.0114 | at alpha= | -0.5 | deg
Mach: | 0 |  |  | Cl=0 at alpha= | -0.97458 | deg
|  |  |  | @ Cl=0.1, Cd= | 0.01146
|  |  |  | @ Cl=0.4, Cd= | 0.012413
|  |  |  | @ Cl=0.6, Cd= | 0.016188
alpha (deg) | Cl | Cd | Cm | Cl/Cd
-16 | -0.465 | 0.26523 | 0.001 | -1.754
-15.5 | -0.488 | 0.24307 | 0.001 | -2.009
-15 | -0.512 | 0.22137 | 0.001 | -2.311
-14.5 | -0.534 | 0.20933 | 0 | -2.553
-14 | -0.557 | 0.18945 | 0 | -2.939
-13.5 | -0.578 | 0.17402 | 0 | -3.322
-13 | -0.598 | 0.1536 | 0 | -3.892
-12.5 | -0.615 | 0.14427 | 0 | -4.265
-12 | -0.63 | 0.13469 | 0 | -4.674
-11.5 | -0.636 | 0.12364 | -0.001 | -5.14
-11 | -0.638 | 0.10872 | -0.001 | -5.871
-10.5 | -0.637 | 0.10234 | -0.001 | -6.228
-10 | -0.633 | 0.09439 | -0.001 | -6.702
-9.5 | -0.624 | 0.08635 | -0.001 | -7.224
-9 | -0.611 | 0.07986 | -0.002 | -7.646
-8.5 | -0.593 | 0.07168 | -0.002 | -8.276
-8 | -0.572 | 0.06574 | -0.002 | -8.698
-7.5 | -0.546 | 0.06132 | -0.002 | -8.909
-7 | -0.517 | 0.05609 | -0.003 | -9.22
-6.5 | -0.484 | 0.05234 | -0.003 | -9.255
-6 | -0.449 | 0.04865 | -0.003 | -9.223
-5.5 | -0.409 | 0.04534 | -0.003 | -9.027
-5 | -0.368 | 0.04267 | -0.004 | -8.623
-4.5 | -0.325 | 0.04022 | -0.004 | -8.084
-4 | -0.281 | 0.03818 | -0.004 | -7.366
-3.5 | -0.236 | 0.03617 | -0.005 | -6.535
-3 | -0.191 | 0.03479 | -0.005 | -5.48
-2.5 | -0.144 | 0.03324 | -0.006 | -4.341
-2 | -0.098 | 0.03197 | -0.006 | -3.05
-1.5 | -0.062 | 0.01281 | -0.014 | -4.853
-1 | -0.003 | 0.01143 | -0.014 | -0.281
-0.5 | 0.056 | 0.0114 | -0.015 | 4.899
0 | 0.115 | 0.01148 | -0.016 | 9.975
0.5 | 0.173 | 0.01183 | -0.016 | 14.619
1 | 0.231 | 0.0119 | -0.017 | 19.39
1.5 | 0.289 | 0.01203 | -0.017 | 23.992
2 | 0.346 | 0.01222 | -0.018 | 28.291
2.5 | 0.402 | 0.01242 | -0.019 | 32.39
3 | 0.458 | 0.01272 | -0.019 | 35.996
3.5 | 0.513 | 0.01305 | -0.02 | 39.31
4 | 0.576 | 0.01593 | -0.021 | 36.142
4.5 | 0.63 | 0.01651 | -0.021 | 38.133
5 | 0.682 | 0.01707 | -0.022 | 39.968
5.5 | 0.599 | 0.04162 | -0.01 | 14.384
6 | 0.638 | 0.04447 | -0.01 | 14.338
6.5 | 0.674 | 0.04754 | -0.01 | 14.184
7 | 0.708 | 0.05099 | -0.01 | 13.892
7.5 | 0.739 | 0.05441 | -0.01 | 13.581
8 | 0.766 | 0.05892 | -0.01 | 13.003
8.5 | 0.789 | 0.06311 | -0.01 | 12.506
9 | 0.808 | 0.06866 | -0.01 | 11.77
9.5 | 0.822 | 0.07635 | -0.009 | 10.773
10 | 0.832 | 0.08162 | -0.009 | 10.198
10.5 | 0.836 | 0.09015 | -0.009 | 9.278
11 | 0.83 | 0.09797 | -0.009 | 8.475
11.5 | 0.819 | 0.10448 | -0.009 | 7.838
12 | 0.803 | 0.11512 | -0.01 | 6.975
12.5 | 0.783 | 0.12891 | -0.01 | 6.072
13 | 0.759 | 0.13611 | -0.01 | 5.577
13.5 | 0.733 | 0.1522 | -0.01 | 4.813
14 | 0.704 | 0.16079 | -0.01 | 4.38
14.5 | 0.674 | 0.17595 | -0.01 | 3.833
15 | 0.644 | 0.1943 | -0.01 | 3.314
15.5 | 0.613 | 0.20947 | -0.01 | 2.927

## 10. Re 100k Mach 0.00 (2)
BIGFOIL.COM POLAR EXPORT
NACA65-211 a=0.0
NACA65-211 a=0.0 |  |  |  | Cl Max: | 0.9416 | at alpha= | 9 | deg
XFOIL ncrit=9 |  |  |  | L/D Max: | 45.0599 | at alpha= | 5.5 | deg
Re: | 100000 |  |  | Cd Min: | 0.16353 | at alpha= | 14 | deg
Mach: | 0 |  |  | Cl=0 at alpha= | -1.5873 | deg
|  |  |  | @ Cl=0.1, Cd= | 0.020671
|  |  |  | @ Cl=0.4, Cd= | 0.019652
|  |  |  | @ Cl=0.6, Cd= | 0.021092
alpha (deg) | Cl | Cd | Cm | Cl/Cd
-5 | -0.551 | 0.03413 | -0.0097 | -16.1442
-4.5 | -0.4792 | 0.02811 | -0.0125 | -17.0473
-4 | -0.4074 | 0.02484 | -0.0154 | -16.401
-3.5 | -0.3358 | 0.02251 | -0.0184 | -14.9178
-3 | -0.2711 | 0.02066 | -0.0206 | -13.122
-2.5 | -0.2177 | 0.01781 | -0.0218 | -12.2235
-2 | -0.1101 | 0.02104 | -0.0156 | -5.2329
-1.5 | 0.0233 | 0.02094 | -0.0313 | 1.1127
0 | 0.2882 | 0.02001 | -0.0567 | 14.4028
0.5 | 0.3752 | 0.01966 | -0.0647 | 19.0844
1 | 0.4378 | 0.01964 | -0.0681 | 22.2912
1.5 | 0.4725 | 0.02004 | -0.0659 | 23.5778
2 | 0.5087 | 0.02034 | -0.0634 | 25.0098
2.5 | 0.5348 | 0.02086 | -0.0591 | 25.6376
3 | 0.5642 | 0.02114 | -0.0548 | 26.6887
3.5 | 0.5959 | 0.02118 | -0.05 | 28.135
4 | 0.6364 | 0.02031 | -0.0447 | 31.3343
4.5 | 0.6732 | 0.01713 | -0.0344 | 39.2995
5 | 0.7061 | 0.01573 | -0.0271 | 44.8887
5.5 | 0.7151 | 0.01587 | -0.016 | 45.0599
6 | 0.7078 | 0.02058 | -0.0071 | 34.3926
6.5 | 0.7361 | 0.02342 | -0.003 | 31.4304
7 | 0.7854 | 0.02681 | -0.0018 | 29.295
7.5 | 0.8409 | 0.03053 | -0.0009 | 27.5434
8 | 0.8898 | 0.03577 | -0.0003 | 24.8756
8.5 | 0.929 | 0.04179 | 0.0023 | 22.2302
9 | 0.9416 | 0.04952 | 0.0078 | 19.0145
9.5 | 0.9346 | 0.05973 | 0.0129 | 15.6471
10.5 | 0.7369 | 0.1013 | -0.0036 | 7.2744
11 | 0.7345 | 0.11038 | -0.006 | 6.6543
11.5 | 0.7348 | 0.11948 | -0.0083 | 6.15
12 | 0.7174 | 0.12926 | -0.0143 | 5.5501
12.5 | 0.712 | 0.13845 | -0.0188 | 5.1427
13 | 0.7115 | 0.14729 | -0.0229 | 4.8306
13.5 | 0.7249 | 0.15589 | -0.0248 | 4.6501
14 | 0.7353 | 0.16353 | -0.0277 | 4.4964

## 11. Re 100k Mach 0.10 (1)
BIGFOIL.COM POLAR EXPORT
NACA65-211 a=0.0
NACA65-211 a=0.0 |  |  |  | Cl Max: | 0.829 | at alpha= | 10.5 | deg
JavaFoil+Calcfoil stall+Eppler ext transition |  |  |  | L/D Max: | 39.978 | at alpha= | 5 | deg
Re: | 100000 |  |  | Cd Min: | 0.01141 | at alpha= | -0.5 | deg
Mach: | 0.1 |  |  | Cl=0 at alpha= | -0.97458 | deg
|  |  |  | @ Cl=0.1, Cd= | 0.01147
|  |  |  | @ Cl=0.4, Cd= | 0.012483
|  |  |  | @ Cl=0.6, Cd= | 0.21967
alpha (deg) | Cl | Cd | Cm | Cl/Cd
-15.5 | -0.444 | 0.25926 | 0.001 | -1.712
-15 | -0.47 | 0.24023 | 0.001 | -1.956
-14.5 | -0.496 | 0.23168 | 0.001 | -2.141
-14 | -0.522 | 0.19378 | 0 | -2.693
-13.5 | -0.547 | 0.17529 | 0 | -3.119
-13 | -0.57 | 0.16553 | 0 | -3.445
-12.5 | -0.591 | 0.15278 | 0 | -3.872
-12 | -0.609 | 0.1369 | 0 | -4.451
-11.5 | -0.619 | 0.12579 | -0.001 | -4.919
-11 | -0.625 | 0.1171 | -0.001 | -5.334
-10.5 | -0.627 | 0.10313 | -0.001 | -6.075
-10 | -0.624 | 0.0952 | -0.001 | -6.557
-9.5 | -0.618 | 0.08594 | -0.001 | -7.187
-9 | -0.607 | 0.08123 | -0.002 | -7.467
-8.5 | -0.591 | 0.07334 | -0.002 | -8.055
-8 | -0.571 | 0.06707 | -0.002 | -8.509
-7.5 | -0.546 | 0.06091 | -0.002 | -8.967
-7 | -0.518 | 0.0566 | -0.003 | -9.147
-6.5 | -0.485 | 0.05287 | -0.003 | -9.183
-6 | -0.45 | 0.04902 | -0.003 | -9.18
-5.5 | -0.411 | 0.0456 | -0.003 | -9.007
-5 | -0.369 | 0.04288 | -0.004 | -8.613
-4.5 | -0.327 | 0.04037 | -0.004 | -8.089
-4 | -0.283 | 0.0382 | -0.004 | -7.395
-3.5 | -0.237 | 0.03631 | -0.005 | -6.539
-3 | -0.192 | 0.03476 | -0.005 | -5.51
-2.5 | -0.145 | 0.03322 | -0.006 | -4.364
-2 | -0.098 | 0.03205 | -0.006 | -3.057
-1.5 | -0.062 | 0.01283 | -0.014 | -4.873
-1 | -0.003 | 0.01143 | -0.014 | -0.282
-0.5 | 0.056 | 0.01141 | -0.015 | 4.921
0 | 0.115 | 0.01149 | -0.016 | 10.011
0.5 | 0.174 | 0.01185 | -0.016 | 14.664
1 | 0.232 | 0.01192 | -0.017 | 19.457
1.5 | 0.29 | 0.01204 | -0.017 | 24.069
2 | 0.347 | 0.01225 | -0.018 | 28.354
2.5 | 0.404 | 0.0125 | -0.019 | 32.326
3 | 0.46 | 0.01275 | -0.019 | 36.062
3.5 | 0.515 | 0.01309 | -0.02 | 39.343
4 | 0.579 | 0.01598 | -0.021 | 36.192
4.5 | 0.633 | 0.01658 | -0.021 | 38.162
5 | 0.685 | 0.01714 | -0.022 | 39.978
5.5 | 0.601 | 0.04165 | -0.01 | 14.437
6 | 0.64 | 0.04469 | -0.01 | 14.327
6.5 | 0.677 | 0.04787 | -0.01 | 14.138
7 | 0.71 | 0.05141 | -0.01 | 13.819
7.5 | 0.741 | 0.05502 | -0.01 | 13.461
8 | 0.767 | 0.05975 | -0.01 | 12.837
8.5 | 0.789 | 0.06451 | -0.01 | 12.233
9 | 0.807 | 0.06959 | -0.01 | 11.591
9.5 | 0.819 | 0.07699 | -0.009 | 10.64
10 | 0.827 | 0.08348 | -0.009 | 9.909
10.5 | 0.829 | 0.0923 | -0.009 | 8.977
11 | 0.819 | 0.10245 | -0.009 | 7.996
11.5 | 0.804 | 0.10652 | -0.01 | 7.55
12 | 0.784 | 0.12127 | -0.01 | 6.467
12.5 | 0.76 | 0.13092 | -0.01 | 5.804
13 | 0.732 | 0.14241 | -0.01 | 5.139
13.5 | 0.701 | 0.16055 | -0.01 | 4.366
14 | 0.668 | 0.16736 | -0.01 | 3.994
14.5 | 0.635 | 0.18477 | -0.01 | 3.435
15 | 0.6 | 0.20407 | -0.01 | 2.941
15.5 | 0.566 | 0.21967 | -0.011 | 2.575

## 12. Re 100k Mach 0.10 (2)
BIGFOIL.COM POLAR EXPORT
NACA65-211 a=0.0
NACA65-211 a=0.0 |  |  |  | Cl Max: | 0.9618 | at alpha= | 9.5 | deg
XFOIL ncrit=9 |  |  |  | L/D Max: | 44.9778 | at alpha= | 5 | deg
Re: | 100000 |  |  | Cd Min: | 0.24802 | at alpha= | -20 | deg
Mach: | 0.1 |  |  | Cl=0 at alpha= | -1.6087 | deg
|  |  |  | @ Cl=0.1, Cd= | 0.020733
|  |  |  | @ Cl=0.4, Cd= | 0.019784
|  |  |  | @ Cl=0.6, Cd= | 0.021301
alpha (deg) | Cl | Cd | Cm | Cl/Cd
-20 | -0.7593 | 0.24802 | 0.0603 | -3.0614
-19.5 | -0.7472 | 0.24527 | 0.054 | -3.0464
-19 | -0.7411 | 0.24454 | 0.0475 | -3.0306
-18.5 | -0.7113 | 0.22848 | 0.0466 | -3.1132
-18 | -0.6918 | 0.22111 | 0.0437 | -3.1288
-17.5 | -0.6751 | 0.21448 | 0.0397 | -3.1476
-17 | -0.6611 | 0.20866 | 0.0347 | -3.1683
-16.5 | -0.6597 | 0.20697 | 0.0275 | -3.1874
-16 | -0.657 | 0.20306 | 0.0208 | -3.2355
-15.5 | -0.6148 | 0.18655 | 0.0234 | -3.2956
-15 | -0.5996 | 0.17955 | 0.0199 | -3.3395
-14.5 | -0.5975 | 0.17479 | 0.0135 | -3.4184
-14 | -0.6064 | 0.17082 | 0.005 | -3.5499
-13.5 | -0.5638 | 0.15756 | 0.0087 | -3.5783
-13 | -0.5573 | 0.1506 | 0.0042 | -3.7005
-12.5 | -0.5735 | 0.14533 | -0.0053 | -3.9462
-12 | -0.5381 | 0.13449 | -0.0023 | -4.001
-11.5 | -0.538 | 0.12723 | -0.0076 | -4.2286
-11 | -0.5314 | 0.11856 | -0.0106 | -4.4821
-10.5 | -0.5363 | 0.11125 | -0.0163 | -4.8207
-10 | -0.5235 | 0.10277 | -0.0172 | -5.0939
-9.5 | -0.5502 | 0.09367 | -0.0278 | -5.8738
-9 | -0.5312 | 0.08611 | -0.0263 | -6.1689
-8.5 | -0.5937 | 0.07756 | -0.0355 | -7.6547
-8 | -0.5873 | 0.06986 | -0.0352 | -8.4068
-7.5 | -0.6117 | 0.06518 | -0.0332 | -9.3848
-7 | -0.6094 | 0.05835 | -0.028 | -10.4439
-5 | -0.5514 | 0.03443 | -0.0105 | -16.0151
-4.5 | -0.4794 | 0.02834 | -0.0133 | -16.916
-4 | -0.4076 | 0.02501 | -0.0161 | -16.2975
-3.5 | -0.3361 | 0.02264 | -0.0189 | -14.8454
-3 | -0.2721 | 0.02077 | -0.0209 | -13.1006
-2.5 | -0.2155 | 0.01869 | -0.0221 | -11.5302
-2 | -0.0799 | 0.02132 | -0.0204 | -3.7477
-1.5 | 0.0222 | 0.02103 | -0.0312 | 1.0556
-1 | 0.1218 | 0.02065 | -0.0417 | 5.8983
-0.5 | 0.204 | 0.02038 | -0.049 | 10.0098
0 | 0.2875 | 0.02013 | -0.0565 | 14.2822
0.5 | 0.3737 | 0.0198 | -0.0644 | 18.8737
1 | 0.4392 | 0.01976 | -0.0683 | 22.2267
1.5 | 0.4757 | 0.02012 | -0.0662 | 23.6431
2 | 0.5129 | 0.02038 | -0.0637 | 25.1668
2.5 | 0.5348 | 0.02103 | -0.059 | 25.4303
3 | 0.5684 | 0.02118 | -0.055 | 26.8366
3.5 | 0.5953 | 0.02139 | -0.0496 | 27.8308
4 | 0.634 | 0.02066 | -0.0443 | 30.6873
4.5 | 0.6752 | 0.01717 | -0.034 | 39.3244
5 | 0.7084 | 0.01575 | -0.0267 | 44.9778
5.5 | 0.7113 | 0.01642 | -0.0148 | 43.3191
6 | 0.7091 | 0.02078 | -0.0065 | 34.1242
6.5 | 0.7385 | 0.02363 | -0.0025 | 31.2526
7 | 0.7888 | 0.02705 | -0.0013 | 29.1608
7.5 | 0.8449 | 0.03098 | -0.0004 | 27.2724
8 | 0.893 | 0.03645 | 0.0003 | 24.4993
8.5 | 0.9304 | 0.04236 | 0.0032 | 21.9641
9 | 0.9398 | 0.05027 | 0.0088 | 18.695
9.5 | 0.9618 | 0.06133 | 0.0103 | 15.6824
11 | 0.7278 | 0.11151 | -0.007 | 6.5268
11.5 | 0.7647 | 0.11923 | -0.003 | 6.4137
12 | 0.712 | 0.13031 | -0.0154 | 5.4639
12.5 | 0.7079 | 0.13949 | -0.0198 | 5.0749
13 | 0.71 | 0.14814 | -0.0234 | 4.7928
13.5 | 0.7298 | 0.15668 | -0.0241 | 4.6579
14 | 0.7312 | 0.16435 | -0.029 | 4.449
14.5 | 0.733 | 0.17321 | -0.0341 | 4.2319

## 13. Re 100k Mach 0.25 (1)
BIGFOIL.COM POLAR EXPORT
NACA65-211 a=0.0
NACA65-211 a=0.0 |  |  |  | Cl Max: | 0.788 | at alpha= | 9 | deg
JavaFoil+Calcfoil stall+Eppler ext transition |  |  |  | L/D Max: | 39.376 | at alpha= | 3.5 | deg
Re: | 100000 |  |  | Cd Min: | 0.01152 | at alpha= | -0.5 | deg
Mach: | 0.25 |  |  | Cl=0 at alpha= | -0.97541 | deg
|  |  |  | @ Cl=0.1, Cd= | 0.01159
|  |  |  | @ Cl=0.4, Cd= | 0.28756
|  |  |  | @ Cl=0.6, Cd= | 0.28756
alpha (deg) | Cl | Cd | Cm | Cl/Cd
-14 | -0.155 | 0.52974 | 0 | -0.293
-13.5 | -0.244 | 0.38538 | 0 | -0.632
-13 | -0.312 | 0.29872 | 0 | -1.046
-12.5 | -0.374 | 0.23642 | 0 | -1.582
-12 | -0.429 | 0.19395 | 0 | -2.21
-11.5 | -0.469 | 0.17259 | -0.001 | -2.715
-11 | -0.503 | 0.14496 | -0.001 | -3.468
-10.5 | -0.53 | 0.12846 | -0.001 | -4.128
-10 | -0.551 | 0.11041 | -0.001 | -4.989
-9.5 | -0.564 | 0.10037 | -0.001 | -5.617
-9 | -0.569 | 0.08793 | -0.002 | -6.473
-8.5 | -0.567 | 0.08106 | -0.002 | -6.992
-8 | -0.557 | 0.07181 | -0.002 | -7.759
-7.5 | -0.541 | 0.06509 | -0.002 | -8.305
-7 | -0.518 | 0.05954 | -0.003 | -8.698
-6.5 | -0.49 | 0.05399 | -0.003 | -9.068
-6 | -0.457 | 0.04992 | -0.003 | -9.144
-5.5 | -0.418 | 0.04651 | -0.003 | -8.988
-5 | -0.377 | 0.04339 | -0.004 | -8.687
-4.5 | -0.334 | 0.04071 | -0.004 | -8.204
-4 | -0.289 | 0.03853 | -0.004 | -7.509
-3.5 | -0.243 | 0.03661 | -0.005 | -6.651
-3 | -0.197 | 0.03478 | -0.005 | -5.651
-2.5 | -0.149 | 0.0334 | -0.006 | -4.455
-2 | -0.101 | 0.0322 | -0.006 | -3.124
-1.5 | -0.064 | 0.01356 | -0.014 | -4.735
-1 | -0.003 | 0.01157 | -0.015 | -0.287
-0.5 | 0.058 | 0.01152 | -0.015 | 5.004
0 | 0.118 | 0.01162 | -0.016 | 10.154
0.5 | 0.178 | 0.01172 | -0.017 | 15.206
1 | 0.238 | 0.01183 | -0.017 | 20.093
1.5 | 0.297 | 0.01222 | -0.018 | 24.31
2 | 0.356 | 0.01244 | -0.018 | 28.611
2.5 | 0.414 | 0.01273 | -0.019 | 32.506
3 | 0.471 | 0.01301 | -0.02 | 36.22
3.5 | 0.527 | 0.01339 | -0.02 | 39.376
4 | 0.593 | 0.01637 | -0.021 | 36.215
4.5 | 0.648 | 0.01695 | -0.022 | 38.2
5 | 0.574 | 0.03949 | -0.011 | 14.528
5.5 | 0.615 | 0.04225 | -0.01 | 14.561
6 | 0.654 | 0.04535 | -0.01 | 14.418
6.5 | 0.689 | 0.04887 | -0.01 | 14.103
7 | 0.72 | 0.05207 | -0.01 | 13.835
7.5 | 0.747 | 0.05633 | -0.01 | 13.255
8 | 0.767 | 0.06162 | -0.01 | 12.45
8.5 | 0.781 | 0.06768 | -0.01 | 11.544
9 | 0.788 | 0.07446 | -0.01 | 10.586
9.5 | 0.787 | 0.08147 | -0.01 | 9.665
10 | 0.779 | 0.09244 | -0.009 | 8.423
10.5 | 0.759 | 0.10429 | -0.009 | 7.279
11 | 0.722 | 0.12131 | -0.009 | 5.952
11.5 | 0.675 | 0.13684 | -0.009 | 4.932
12 | 0.619 | 0.15594 | -0.01 | 3.97
12.5 | 0.555 | 0.18176 | -0.01 | 3.055
13 | 0.485 | 0.21112 | -0.01 | 2.299
13.5 | 0.41 | 0.24319 | -0.01 | 1.685
14 | 0.328 | 0.28756 | -0.011 | 1.142

## 14. Re 100k Mach 0.25 (2)
BIGFOIL.COM POLAR EXPORT
NACA65-211 a=0.0
NACA65-211 a=0.0 |  |  |  | Cl Max: | 0.9277 | at alpha= | 8.5 | deg
XFOIL ncrit=9 |  |  |  | L/D Max: | 46.4056 | at alpha= | 5 | deg
Re: | 100000 |  |  | Cd Min: | 0.25428 | at alpha= | -20 | deg
Mach: | 0.25 |  |  | Cl=0 at alpha= | -1.5531 | deg
|  |  |  | @ Cl=0.1, Cd= | 0.021324
|  |  |  | @ Cl=0.4, Cd= | 0.020299
|  |  |  | @ Cl=0.6, Cd= | 0.021534
alpha (deg) | Cl | Cd | Cm | Cl/Cd
-20 | -0.7748 | 0.25428 | 0.062 | -3.047
-19.5 | -0.7652 | 0.25336 | 0.0551 | -3.0202
-19 | -0.7588 | 0.25248 | 0.0487 | -3.0054
-18.5 | -0.7197 | 0.23154 | 0.0497 | -3.1083
-18 | -0.7011 | 0.22466 | 0.0458 | -3.1207
-17.5 | -0.6839 | 0.21804 | 0.0412 | -3.1366
-17 | -0.6744 | 0.21465 | 0.0346 | -3.1419
-16.5 | -0.6732 | 0.21315 | 0.0275 | -3.1583
-16 | -0.6361 | 0.19671 | 0.028 | -3.2337
-15.5 | -0.6174 | 0.18929 | 0.0249 | -3.2617
-15 | -0.604 | 0.18271 | 0.0203 | -3.3058
-14.5 | -0.6095 | 0.18015 | 0.0122 | -3.3833
-14 | -0.5761 | 0.16741 | 0.0128 | -3.4413
-13.5 | -0.5621 | 0.16016 | 0.0094 | -3.5096
-13 | -0.5687 | 0.15522 | 0.0016 | -3.6638
-12.5 | -0.5467 | 0.14486 | 0.0007 | -3.774
-12 | -0.5318 | 0.13726 | -0.0017 | -3.8744
-11.5 | -0.5515 | 0.13147 | -0.0117 | -4.1949
-11 | -0.5174 | 0.12179 | -0.0088 | -4.2483
-10.5 | -0.5268 | 0.11347 | -0.0155 | -4.6426
-10 | -0.5154 | 0.10607 | -0.0175 | -4.8591
-9.5 | -0.5079 | 0.09784 | -0.0197 | -5.1911
-9 | -0.555 | 0.08877 | -0.0334 | -6.2521
-8.5 | -0.5462 | 0.08057 | -0.0338 | -6.7792
-8 | -0.5505 | 0.07318 | -0.0341 | -7.5225
-7.5 | -0.5795 | 0.06702 | -0.0348 | -8.6467
-7 | -0.5774 | 0.06107 | -0.0299 | -9.4547
-6.5 | -0.6107 | 0.0579 | -0.0213 | -10.5475
-6 | -0.6274 | 0.05437 | -0.0128 | -11.5395
-5 | -0.5557 | 0.03609 | -0.014 | -15.3976
-4.5 | -0.4849 | 0.02965 | -0.0167 | -16.3541
-4 | -0.4079 | 0.02594 | -0.02 | -15.7247
-3.5 | -0.3351 | 0.02331 | -0.0224 | -14.3758
-3 | -0.2719 | 0.02135 | -0.0237 | -12.7354
-2.5 | -0.2161 | 0.01983 | -0.024 | -10.8976
-2 | -0.2113 | 0.01856 | -0.0086 | -11.3847
-1.5 | 0.0251 | 0.02154 | -0.0325 | 1.1653
-1 | 0.1083 | 0.0213 | -0.0396 | 5.0845
-0.5 | 0.2009 | 0.02097 | -0.0485 | 9.5804
0 | 0.291 | 0.02065 | -0.0567 | 14.092
0.5 | 0.3766 | 0.02036 | -0.064 | 18.4971
1 | 0.4569 | 0.02015 | -0.0704 | 22.6749
1.5 | 0.4842 | 0.02076 | -0.0668 | 23.3237
2 | 0.5158 | 0.02121 | -0.0633 | 24.3187
2.5 | 0.5536 | 0.0214 | -0.0601 | 25.8692
3 | 0.5745 | 0.02197 | -0.0544 | 26.1493
4 | 0.6488 | 0.0207 | -0.0429 | 31.343
4.5 | 0.6943 | 0.0169 | -0.0324 | 41.0828
5 | 0.723 | 0.01558 | -0.0238 | 46.4056
5.5 | 0.7 | 0.01887 | -0.0098 | 37.0959
6 | 0.7143 | 0.02196 | -0.0032 | 32.5273
6.5 | 0.7525 | 0.02488 | 0.0003 | 30.2452
7 | 0.8086 | 0.02873 | 0.0012 | 28.1448
7.5 | 0.8634 | 0.03346 | 0.0027 | 25.8039
8 | 0.9051 | 0.03932 | 0.0044 | 23.0188
8.5 | 0.9277 | 0.04553 | 0.0089 | 20.3756
9 | 0.9221 | 0.05368 | 0.0143 | 17.1777
9.5 | 0.9087 | 0.06169 | 0.0182 | 14.7301
10 | 0.8536 | 0.07017 | 0.0216 | 12.1647
10.5 | 0.7749 | 0.08758 | 0.0123 | 8.8479
11 | 0.7073 | 0.11611 | -0.0102 | 6.0916
11.5 | 0.7008 | 0.1256 | -0.0143 | 5.5796
12 | 0.6972 | 0.13473 | -0.0186 | 5.1748
12.5 | 0.7033 | 0.14363 | -0.0217 | 4.8966
13 | 0.7177 | 0.15213 | -0.0234 | 4.7177
13.5 | 0.7516 | 0.16144 | -0.0217 | 4.6556

## 15. Re 100k Mach 0.50 (1)
BIGFOIL.COM POLAR EXPORT
NACA65-211 a=0.0
NACA65-211 a=0.0 |  |  |  | Cl Max: | 1.108 | at alpha= | 20 | deg
JavaFoil+Calcfoil stall+Eppler ext transition |  |  |  | L/D Max: | 36.988 | at alpha= | 3 | deg
Re: | 100000 |  |  | Cd Min: | 0.0124 | at alpha= | 0.5 | deg
Mach: | 0.5 |  |  | Cl=0 at alpha= | -0.97059 | deg
|  |  |  | @ Cl=0.1, Cd= | 0.012828
|  |  |  | @ Cl=0.4, Cd= | 0.013233
|  |  |  | @ Cl=0.6, Cd= | 0.039459
alpha (deg) | Cl | Cd | Cm | Cl/Cd
-20 | -1.02 | 0.33021 | 0.004 | -3.09
-19.5 | -0.992 | 0.32882 | 0.004 | -3.016
-19 | -0.966 | 0.31745 | 0.004 | -3.042
-18.5 | -0.94 | 0.31537 | 0.003 | -2.98
-18 | -0.914 | 0.31469 | 0.003 | -2.904
-17.5 | -0.888 | 0.30845 | 0.003 | -2.878
-17 | -0.86 | 0.29256 | 0.002 | -2.94
-16.5 | -0.833 | 0.27054 | 0.002 | -3.081
-16 | -0.807 | 0.2684 | 0.002 | -3.008
-15.5 | -0.781 | 0.26143 | 0.002 | -2.988
-15 | -0.755 | 0.26836 | 0.001 | -2.812
-14.5 | -0.728 | 0.26451 | 0.001 | -2.754
-14 | -0.7 | 0.23091 | 0.001 | -3.033
-13.5 | -0.674 | 0.21769 | 0 | -3.095
-13 | -0.647 | 0.21302 | 0 | -3.039
-12.5 | -0.621 | 0.226 | 0 | -2.747
-12 | -0.594 | 0.22259 | -0.001 | -2.669
-11.5 | -0.568 | 0.2014 | -0.001 | -2.819
-11 | -0.54 | 0.18741 | -0.001 | -2.881
-10.5 | -0.513 | 0.1825 | -0.001 | -2.812
-10 | -0.487 | 0.16899 | -0.002 | -2.879
-9.5 | -0.46 | 0.1623 | -0.002 | -2.833
-9 | -0.433 | 0.15934 | -0.002 | -2.717
-8.5 | -0.406 | 0.17175 | -0.002 | -2.365
-8 | -0.379 | 0.1494 | -0.002 | -2.535
-7.5 | -0.352 | 0.14553 | -0.003 | -2.418
-7 | -0.325 | 0.14207 | -0.003 | -2.288
-6.5 | -0.298 | 0.13045 | -0.003 | -2.285
-6 | -0.397 | 0.07902 | -0.003 | -5.022
-5.5 | -0.417 | 0.05667 | -0.004 | -7.354
-5 | -0.395 | 0.04929 | -0.004 | -8.015
-4.5 | -0.359 | 0.04447 | -0.004 | -8.078
-4 | -0.316 | 0.04066 | -0.005 | -7.771
-3.5 | -0.268 | 0.03793 | -0.005 | -7.073
-3 | -0.218 | 0.03632 | -0.006 | -5.998
-2.5 | -0.166 | 0.03472 | -0.006 | -4.768
-2 | -0.112 | 0.03356 | -0.007 | -3.338
-1.5 | -0.072 | 0.0136 | -0.016 | -5.265
-1 | -0.004 | 0.01345 | -0.016 | -0.276
-0.5 | 0.064 | 0.01271 | -0.017 | 5.058
0 | 0.131 | 0.01293 | -0.018 | 10.113
0.5 | 0.197 | 0.0124 | -0.018 | 15.908
1 | 0.263 | 0.01257 | -0.019 | 20.909
1.5 | 0.328 | 0.01286 | -0.02 | 25.536
2 | 0.393 | 0.01319 | -0.02 | 29.79
2.5 | 0.457 | 0.01358 | -0.021 | 33.642
3 | 0.52 | 0.01405 | -0.022 | 36.988
3.5 | 0.593 | 0.01703 | -0.023 | 34.792
4 | 0.653 | 0.0179 | -0.024 | 36.46
4.5 | 0.585 | 0.03844 | -0.011 | 15.22
5 | 0.629 | 0.04143 | -0.011 | 15.192
5.5 | 0.668 | 0.04517 | -0.01 | 14.789
6 | 0.693 | 0.05025 | -0.01 | 13.785
6.5 | 0.693 | 0.05741 | -0.01 | 12.078
7 | 0.616 | 0.07165 | -0.009 | 8.601
7.5 | 0.454 | 0.11537 | -0.01 | 3.931
8 | 0.48 | 0.15119 | -0.011 | 3.176
8.5 | 0.507 | 0.14733 | -0.011 | 3.439
9 | 0.533 | 0.15359 | -0.012 | 3.471
9.5 | 0.56 | 0.17745 | -0.013 | 3.156
10 | 0.586 | 0.18017 | -0.014 | 3.254
10.5 | 0.613 | 0.18307 | -0.014 | 3.346
11 | 0.639 | 0.18991 | -0.014 | 3.363
11.5 | 0.666 | 0.20996 | -0.016 | 3.171
12 | 0.692 | 0.22028 | -0.017 | 3.142
12.5 | 0.718 | 0.22372 | -0.017 | 3.209
13 | 0.744 | 0.22763 | -0.017 | 3.268
13.5 | 0.77 | 0.23238 | -0.018 | 3.314
14 | 0.797 | 0.24932 | -0.019 | 3.198
14.5 | 0.823 | 0.25318 | -0.02 | 3.251
15 | 0.849 | 0.25999 | -0.02 | 3.264
15.5 | 0.875 | 0.2698 | -0.021 | 3.242
16 | 0.902 | 0.2994 | -0.022 | 3.013
16.5 | 0.928 | 0.30081 | -0.023 | 3.084
17 | 0.953 | 0.30007 | -0.023 | 3.176
17.5 | 0.979 | 0.30792 | -0.023 | 3.178
18 | 1.007 | 0.32038 | -0.025 | 3.143
18.5 | 1.032 | 0.31875 | -0.025 | 3.238
19 | 1.057 | 0.32958 | -0.026 | 3.207
19.5 | 1.082 | 0.33373 | -0.026 | 3.243
20 | 1.108 | 0.34536 | -0.027 | 3.207

## 16. Re 100k Mach 0.50 (2)
BIGFOIL.COM POLAR EXPORT
NACA65-211 a=0.0
NACA65-211 a=0.0 |  |  |  | Cl Max: | 0.9797 | at alpha= | 20 | deg
XFOIL ncrit=9 |  |  |  | L/D Max: | 44.3278 | at alpha= | 4.5 | deg
Re: | 100000 |  |  | Cd Min: | 0.28539 | at alpha= | 20 | deg
Mach: | 0.5 |  |  | Cl=0 at alpha= | -1.5703 | deg
|  |  |  | @ Cl=0.1, Cd= | 0.023596
|  |  |  | @ Cl=0.4, Cd= | 0.023671
|  |  |  | @ Cl=0.6, Cd= | 0.024941
alpha (deg) | Cl | Cd | Cm | Cl/Cd
-20 | -0.8433 | 0.27603 | 0.0751 | -3.0551
-19.5 | -0.8196 | 0.26685 | 0.0706 | -3.0714
-19 | -0.797 | 0.25881 | 0.0655 | -3.0795
-18.5 | -0.7752 | 0.25151 | 0.0596 | -3.0822
-18 | -0.7615 | 0.24963 | 0.0516 | -3.0505
-17.5 | -0.7409 | 0.24064 | 0.0462 | -3.0789
-17 | -0.7089 | 0.22638 | 0.0443 | -3.1315
-16.5 | -0.6859 | 0.21813 | 0.0397 | -3.1445
-16 | -0.6659 | 0.21077 | 0.0343 | -3.1594
-15.5 | -0.6607 | 0.20914 | 0.0261 | -3.1591
-15 | -0.6247 | 0.19416 | 0.025 | -3.2174
-14.5 | -0.6042 | 0.18631 | 0.0207 | -3.243
-14 | -0.604 | 0.18368 | 0.0125 | -3.2883
-13.5 | -0.5696 | 0.17036 | 0.0112 | -3.3435
-13 | -0.5499 | 0.16235 | 0.0075 | -3.3871
-12.5 | -0.5617 | 0.15957 | -0.0018 | -3.5201
-12 | -0.5195 | 0.14664 | -0.0005 | -3.5427
-11.5 | -0.5136 | 0.13916 | -0.0058 | -3.6907
-11 | -0.5004 | 0.13166 | -0.0094 | -3.8007
-10.5 | -0.4827 | 0.12284 | -0.0117 | -3.9295
-10 | -0.4851 | 0.11553 | -0.0174 | -4.1989
-9.5 | -0.4997 | 0.10953 | -0.0244 | -4.5622
-9 | -0.4648 | 0.09993 | -0.0226 | -4.6513
-8.5 | -0.4575 | 0.09289 | -0.0245 | -4.9252
-8 | -0.4503 | 0.08536 | -0.0261 | -5.2753
-7.5 | -0.4479 | 0.07853 | -0.0273 | -5.7036
-7 | -0.4434 | 0.07241 | -0.0264 | -6.1235
-5.5 | -0.6031 | 0.05082 | -0.0264 | -11.8674
-5 | -0.5542 | 0.0417 | -0.0301 | -13.2902
-4.5 | -0.4983 | 0.0352 | -0.0315 | -14.1562
-4 | -0.4316 | 0.03033 | -0.0323 | -14.2301
-3.5 | -0.3545 | 0.02666 | -0.0335 | -13.2971
-3 | -0.267 | 0.02382 | -0.0365 | -11.2091
-2.5 | -0.2093 | 0.02218 | -0.0348 | -9.4364
-2 | -0.1772 | 0.01929 | -0.0308 | -9.1861
-1.5 | 0.029 | 0.02377 | -0.0364 | 1.22
-1 | 0.1067 | 0.02358 | -0.0412 | 4.525
-0.5 | 0.1834 | 0.02352 | -0.0458 | 7.7976
0 | 0.2609 | 0.02355 | -0.0506 | 11.0786
0.5 | 0.3421 | 0.02363 | -0.0561 | 14.4774
1 | 0.427 | 0.02369 | -0.062 | 18.0245
1.5 | 0.5175 | 0.02366 | -0.0685 | 21.8724
2 | 0.554 | 0.02412 | -0.0645 | 22.9685
2.5 | 0.5804 | 0.02468 | -0.0586 | 23.517
3 | 0.6074 | 0.02504 | -0.0521 | 24.2572
3.5 | 0.6458 | 0.02473 | -0.0456 | 26.114
4 | 0.7305 | 0.01878 | -0.0349 | 38.8978
4.5 | 0.7518 | 0.01696 | -0.0217 | 44.3278
5 | 0.7087 | 0.01994 | -0.0047 | 35.5416
5.5 | 0.7032 | 0.02307 | 0.0054 | 30.4811
6 | 0.7385 | 0.02607 | 0.0111 | 28.3276
6.5 | 0.8116 | 0.03076 | 0.0125 | 26.3849
7 | 0.8538 | 0.03639 | 0.0158 | 23.4625
7.5 | 0.8649 | 0.04233 | 0.0211 | 20.4323
8 | 0.8513 | 0.04844 | 0.0265 | 17.5743
8.5 | 0.8232 | 0.05562 | 0.029 | 14.8004
9 | 0.7917 | 0.06445 | 0.0275 | 12.2839
9.5 | 0.7594 | 0.07534 | 0.0222 | 10.0796
10 | 0.7334 | 0.08786 | 0.0147 | 8.3474
10.5 | 0.7234 | 0.10015 | 0.0083 | 7.2232
11 | 0.6976 | 0.11834 | -0.0058 | 5.8949
11.5 | 0.6834 | 0.13892 | -0.0204 | 4.9194
12 | 0.7041 | 0.14801 | -0.0225 | 4.7571
12.5 | 0.7006 | 0.15639 | -0.0287 | 4.4798
13 | 0.7258 | 0.16673 | -0.0308 | 4.3531
13.5 | 0.755 | 0.17728 | -0.0322 | 4.2588
14 | 0.7471 | 0.18234 | -0.0403 | 4.0973
14.5 | 0.7603 | 0.19104 | -0.0454 | 3.9798
15 | 0.7853 | 0.20032 | -0.0483 | 3.9202
15.5 | 0.7959 | 0.20828 | -0.0548 | 3.8213
16 | 0.8191 | 0.21712 | -0.0585 | 3.7726
16.5 | 0.8348 | 0.22552 | -0.0645 | 3.7017
17 | 0.8563 | 0.23391 | -0.069 | 3.6608
18 | 0.8948 | 0.25107 | -0.0804 | 3.5639
18.5 | 0.9172 | 0.25968 | -0.0854 | 3.532
19 | 0.9555 | 0.27927 | -0.0855 | 3.4214
19.5 | 0.96 | 0.27799 | -0.0957 | 3.4534
20 | 0.9797 | 0.28539 | -0.1022 | 3.4328

## 17. Re 250k Mach 0.00 (1)
BIGFOIL.COM POLAR EXPORT
NACA65-211 a=0.0
NACA65-211 a=0.0 |  |  |  | Cl Max: | 0.837 | at alpha= | 10.5 | deg
JavaFoil+Calcfoil stall+Eppler ext transition |  |  |  | L/D Max: | 59.945 | at alpha= | 3.5 | deg
Re: | 250000 |  |  | Cd Min: | 0.00766 | at alpha= | 2 | deg
Mach: | 0 |  |  | Cl=0 at alpha= | -0.97458 | deg
|  |  |  | @ Cl=0.1, Cd= | 0.0078475
|  |  |  | @ Cl=0.4, Cd= | 0.0077191
|  |  |  | @ Cl=0.6, Cd= | 0.012989
alpha (deg) | Cl | Cd | Cm | Cl/Cd
-16 | -0.465 | 0.2061 | 0.001 | -2.258
-15.5 | -0.488 | 0.18742 | 0.001 | -2.606
-15 | -0.512 | 0.17369 | 0.001 | -2.946
-14.5 | -0.535 | 0.16357 | 0.001 | -3.268
-14 | -0.557 | 0.14975 | 0 | -3.719
-13.5 | -0.578 | 0.13951 | 0 | -4.146
-13 | -0.598 | 0.12712 | 0 | -4.704
-12.5 | -0.616 | 0.12301 | 0 | -5.004
-12 | -0.63 | 0.11198 | 0 | -5.624
-11.5 | -0.636 | 0.10135 | -0.001 | -6.272
-11 | -0.638 | 0.09301 | -0.001 | -6.865
-10.5 | -0.638 | 0.0853 | -0.001 | -7.474
-10 | -0.633 | 0.07947 | -0.001 | -7.962
-9.5 | -0.624 | 0.07346 | -0.001 | -8.492
-9 | -0.611 | 0.06854 | -0.002 | -8.91
-8.5 | -0.593 | 0.06257 | -0.002 | -9.483
-8 | -0.572 | 0.05808 | -0.002 | -9.846
-7.5 | -0.546 | 0.05396 | -0.002 | -10.125
-7 | -0.517 | 0.05062 | -0.003 | -10.218
-6.5 | -0.485 | 0.04705 | -0.003 | -10.298
-6 | -0.449 | 0.04429 | -0.003 | -10.133
-5.5 | -0.409 | 0.04141 | -0.003 | -9.885
-5 | -0.368 | 0.03916 | -0.004 | -9.397
-4.5 | -0.325 | 0.03711 | -0.004 | -8.769
-4 | -0.281 | 0.03523 | -0.005 | -7.99
-3.5 | -0.237 | 0.0333 | -0.005 | -7.104
-3 | -0.237 | 0.01086 | -0.012 | -21.829
-2.5 | -0.179 | 0.01066 | -0.012 | -16.813
-2 | -0.121 | 0.01046 | -0.013 | -11.554
-1.5 | -0.062 | 0.01026 | -0.014 | -6.061
-1 | -0.003 | 0.00787 | -0.014 | -0.409
-0.5 | 0.056 | 0.00784 | -0.015 | 7.132
0 | 0.115 | 0.00785 | -0.016 | 14.667
0.5 | 0.174 | 0.00785 | -0.016 | 22.199
1 | 0.233 | 0.00787 | -0.017 | 29.593
1.5 | 0.292 | 0.00794 | -0.018 | 36.786
2 | 0.351 | 0.00766 | -0.018 | 45.805
2.5 | 0.409 | 0.00773 | -0.019 | 52.881
3 | 0.467 | 0.00783 | -0.02 | 59.616
3.5 | 0.524 | 0.00874 | -0.02 | 59.945
4 | 0.579 | 0.01281 | -0.021 | 45.175
4.5 | 0.633 | 0.01327 | -0.021 | 47.693
5 | 0.686 | 0.01382 | -0.022 | 49.604
5.5 | 0.736 | 0.01433 | -0.023 | 51.372
6 | 0.783 | 0.01499 | -0.023 | 52.266
6.5 | 0.675 | 0.04364 | -0.011 | 15.474
7 | 0.709 | 0.04685 | -0.01 | 15.128
7.5 | 0.739 | 0.04984 | -0.01 | 14.836
8 | 0.767 | 0.05388 | -0.01 | 14.228
8.5 | 0.79 | 0.0578 | -0.01 | 13.664
9 | 0.809 | 0.06146 | -0.01 | 13.155
9.5 | 0.823 | 0.06775 | -0.01 | 12.146
10 | 0.833 | 0.07192 | -0.01 | 11.578
10.5 | 0.837 | 0.0783 | -0.01 | 10.684
11 | 0.83 | 0.08462 | -0.01 | 9.814
11.5 | 0.819 | 0.09092 | -0.01 | 9.009
12 | 0.803 | 0.0994 | -0.01 | 8.079
12.5 | 0.783 | 0.10873 | -0.01 | 7.199
13 | 0.759 | 0.11616 | -0.01 | 6.535
13.5 | 0.733 | 0.12776 | -0.01 | 5.735
14 | 0.704 | 0.13291 | -0.01 | 5.299
14.5 | 0.675 | 0.14463 | -0.011 | 4.664
15 | 0.644 | 0.15707 | -0.011 | 4.101
15.5 | 0.613 | 0.16972 | -0.011 | 3.613

## 18. Re 250k Mach 0.00 (2)
BIGFOIL.COM POLAR EXPORT
NACA65-211 a=0.0
NACA65-211 a=0.0 |  |  |  | Cl Max: | 0.9847 | at alpha= | 9.5 | deg
XFOIL ncrit=9 |  |  |  | L/D Max: | 68.6289 | at alpha= | 4.5 | deg
Re: | 250000 |  |  | Cd Min: | 0.14307 | at alpha= | -13 | deg
Mach: | 0 |  |  | Cl=0 at alpha= | -0.88019 | deg
|  |  |  | @ Cl=0.1, Cd= | 0.010414
|  |  |  | @ Cl=0.4, Cd= | 0.010492
|  |  |  | @ Cl=0.6, Cd= | 0.0097612
alpha (deg) | Cl | Cd | Cm | Cl/Cd
-13 | -0.5677 | 0.14307 | 0.0031 | -3.968
-12.5 | -0.5527 | 0.13604 | 0.0013 | -4.0628
-12 | -0.5432 | 0.1284 | -0.002 | -4.2305
-11.5 | -0.5388 | 0.11989 | -0.007 | -4.4941
-11 | -0.5444 | 0.1099 | -0.0169 | -4.9536
-9.5 | -0.6064 | 0.07506 | -0.0392 | -8.0789
-9 | -0.6038 | 0.06819 | -0.0388 | -8.8547
-8.5 | -0.6054 | 0.06191 | -0.0385 | -9.7787
-8 | -0.6035 | 0.05544 | -0.0377 | -10.8856
-7.5 | -0.6027 | 0.0536 | -0.0327 | -11.2444
-7 | -0.5604 | 0.04149 | -0.039 | -13.5069
-6.5 | -0.5088 | 0.03531 | -0.0422 | -14.4095
-6 | -0.4606 | 0.03087 | -0.0429 | -14.9206
-5.5 | -0.4063 | 0.02363 | -0.0392 | -17.1942
-5 | -0.358 | 0.01948 | -0.0368 | -18.3778
-4.5 | -0.3099 | 0.0172 | -0.0346 | -18.0174
-4 | -0.2624 | 0.01587 | -0.0327 | -16.5343
-3.5 | -0.2192 | 0.01409 | -0.0303 | -15.5571
-3 | -0.1722 | 0.0132 | -0.0287 | -13.0455
-2.5 | -0.1395 | 0.01029 | -0.0258 | -13.5569
-2 | -0.1042 | 0.00969 | -0.0204 | -10.7534
-1.5 | -0.0581 | 0.01006 | -0.0169 | -5.7753
-1 | -0.0127 | 0.01041 | -0.0133 | -1.22
-0.5 | 0.0403 | 0.0104 | -0.0126 | 3.875
0 | 0.0934 | 0.01041 | -0.0121 | 8.9721
0.5 | 0.1463 | 0.01044 | -0.0115 | 14.0134
1 | 0.1994 | 0.01046 | -0.0108 | 19.0631
1.5 | 0.2535 | 0.01048 | -0.0104 | 24.1889
2 | 0.3107 | 0.0105 | -0.0107 | 29.5905
2.5 | 0.3748 | 0.01051 | -0.0124 | 35.6613
3 | 0.4452 | 0.01046 | -0.0154 | 42.5621
3.5 | 0.5183 | 0.01028 | -0.019 | 50.4183
4 | 0.5905 | 0.00977 | -0.0218 | 60.4401
4.5 | 0.6657 | 0.0097 | -0.0261 | 68.6289
5 | 0.6947 | 0.01214 | -0.0235 | 57.2241
5.5 | 0.6984 | 0.01469 | -0.0157 | 47.5425
6 | 0.7231 | 0.01629 | -0.0109 | 44.3892
6.5 | 0.7583 | 0.01785 | -0.0078 | 42.4818
7 | 0.7929 | 0.0207 | -0.0051 | 38.3043
7.5 | 0.839 | 0.02279 | -0.0036 | 36.8144
8 | 0.8867 | 0.02559 | -0.0026 | 34.6503
8.5 | 0.9318 | 0.02977 | -0.0018 | 31.3
9 | 0.9687 | 0.03608 | 0.0003 | 26.8487
9.5 | 0.9847 | 0.04458 | 0.0038 | 22.0884

## 19. Re 250k Mach 0.10 (1)
BIGFOIL.COM POLAR EXPORT
NACA65-211 a=0.0
NACA65-211 a=0.0 |  |  |  | Cl Max: | 0.829 | at alpha= | 10.5 | deg
JavaFoil+Calcfoil stall+Eppler ext transition |  |  |  | L/D Max: | 59.977 | at alpha= | 3 | deg
Re: | 250000 |  |  | Cd Min: | 0.00767 | at alpha= | 2 | deg
Mach: | 0.1 |  |  | Cl=0 at alpha= | -0.97458 | deg
|  |  |  | @ Cl=0.1, Cd= | 0.0078773
|  |  |  | @ Cl=0.4, Cd= | 0.0077514
|  |  |  | @ Cl=0.6, Cd= | 0.18138
alpha (deg) | Cl | Cd | Cm | Cl/Cd
-15.5 | -0.444 | 0.20378 | 0.001 | -2.178
-15 | -0.47 | 0.18861 | 0.001 | -2.492
-14.5 | -0.496 | 0.17338 | 0.001 | -2.862
-14 | -0.522 | 0.1609 | 0 | -3.244
-13.5 | -0.547 | 0.14676 | 0 | -3.726
-13 | -0.57 | 0.1331 | 0 | -4.285
-12.5 | -0.592 | 0.12228 | 0 | -4.839
-12 | -0.61 | 0.11168 | 0 | -5.458
-11.5 | -0.619 | 0.10605 | -0.001 | -5.836
-11 | -0.625 | 0.09685 | -0.001 | -6.451
-10.5 | -0.627 | 0.08762 | -0.001 | -7.152
-10 | -0.624 | 0.08154 | -0.001 | -7.658
-9.5 | -0.618 | 0.07383 | -0.001 | -8.368
-9 | -0.607 | 0.06945 | -0.002 | -8.734
-8.5 | -0.591 | 0.0631 | -0.002 | -9.363
-8 | -0.571 | 0.05857 | -0.002 | -9.745
-7.5 | -0.546 | 0.05465 | -0.002 | -9.996
-7 | -0.518 | 0.05055 | -0.003 | -10.242
-6.5 | -0.486 | 0.04742 | -0.003 | -10.24
-6 | -0.45 | 0.04425 | -0.003 | -10.171
-5.5 | -0.411 | 0.04165 | -0.003 | -9.864
-5 | -0.369 | 0.03914 | -0.004 | -9.439
-4.5 | -0.327 | 0.03708 | -0.004 | -8.812
-4 | -0.283 | 0.03523 | -0.005 | -8.027
-3.5 | -0.238 | 0.03338 | -0.005 | -7.122
-3 | -0.238 | 0.01088 | -0.012 | -21.88
-2.5 | -0.18 | 0.01065 | -0.012 | -16.908
-2 | -0.122 | 0.01045 | -0.013 | -11.627
-1.5 | -0.063 | 0.01024 | -0.014 | -6.104
-1 | -0.003 | 0.0079 | -0.014 | -0.409
-0.5 | 0.056 | 0.00787 | -0.015 | 7.141
0 | 0.116 | 0.00788 | -0.016 | 14.679
0.5 | 0.175 | 0.00789 | -0.016 | 22.194
1 | 0.234 | 0.00791 | -0.017 | 29.59
1.5 | 0.293 | 0.00793 | -0.018 | 37.012
2 | 0.352 | 0.00767 | -0.018 | 45.959
2.5 | 0.411 | 0.00777 | -0.019 | 52.911
3 | 0.469 | 0.00782 | -0.02 | 59.977
3.5 | 0.526 | 0.0088 | -0.02 | 59.758
4 | 0.581 | 0.01285 | -0.021 | 45.229
4.5 | 0.636 | 0.01333 | -0.021 | 47.698
5 | 0.689 | 0.01388 | -0.022 | 49.606
5.5 | 0.739 | 0.01444 | -0.023 | 51.204
6 | 0.786 | 0.01506 | -0.023 | 52.227
6.5 | 0.678 | 0.04378 | -0.01 | 15.479
7 | 0.711 | 0.04688 | -0.01 | 15.162
7.5 | 0.741 | 0.05035 | -0.01 | 14.715
8 | 0.767 | 0.05385 | -0.01 | 14.25
8.5 | 0.79 | 0.05758 | -0.01 | 13.713
9 | 0.807 | 0.0627 | -0.01 | 12.87
9.5 | 0.82 | 0.06836 | -0.01 | 11.99
10 | 0.827 | 0.07285 | -0.01 | 11.359
10.5 | 0.829 | 0.07976 | -0.01 | 10.392
11 | 0.819 | 0.08623 | -0.01 | 9.502
11.5 | 0.804 | 0.09269 | -0.01 | 8.68
12 | 0.784 | 0.10141 | -0.01 | 7.734
12.5 | 0.76 | 0.10991 | -0.01 | 6.913
13 | 0.732 | 0.11827 | -0.01 | 6.188
13.5 | 0.701 | 0.1321 | -0.01 | 5.307
14 | 0.669 | 0.13972 | -0.011 | 4.785
14.5 | 0.635 | 0.15263 | -0.011 | 4.159
15 | 0.6 | 0.16461 | -0.011 | 3.647
15.5 | 0.566 | 0.18138 | -0.011 | 3.12

## 20. Re 250k Mach 0.10 (2)
BIGFOIL.COM POLAR EXPORT
NACA65-211 a=0.0
NACA65-211 a=0.0 |  |  |  | Cl Max: | 0.9818 | at alpha= | 9.5 | deg
XFOIL ncrit=9 |  |  |  | L/D Max: | 68.614 | at alpha= | 4.5 | deg
Re: | 250000 |  |  | Cd Min: | 0.24772 | at alpha= | -20 | deg
Mach: | 0.1 |  |  | Cl=0 at alpha= | -0.88252 | deg
|  |  |  | @ Cl=0.1, Cd= | 0.010444
|  |  |  | @ Cl=0.4, Cd= | 0.010526
|  |  |  | @ Cl=0.6, Cd= | 0.009803
alpha (deg) | Cl | Cd | Cm | Cl/Cd
-20 | -0.7657 | 0.24772 | 0.0608 | -3.091
-19.5 | -0.746 | 0.23993 | 0.0583 | -3.1092
-19 | -0.7289 | 0.23351 | 0.0544 | -3.1215
-18.5 | -0.7118 | 0.22689 | 0.0503 | -3.1372
-18 | -0.6949 | 0.22007 | 0.046 | -3.1576
-17.5 | -0.6787 | 0.21325 | 0.0412 | -3.1826
-17 | -0.6701 | 0.20799 | 0.0345 | -3.2218
-16.5 | -0.6598 | 0.20151 | 0.0291 | -3.2743
-16 | -0.6347 | 0.19066 | 0.0284 | -3.329
-15.5 | -0.6177 | 0.1838 | 0.0254 | -3.3607
-15 | -0.6028 | 0.17671 | 0.0217 | -3.4112
-14.5 | -0.5915 | 0.16934 | 0.0167 | -3.493
-14 | -0.5881 | 0.16227 | 0.0098 | -3.6242
-13.5 | -0.5796 | 0.15408 | 0.0046 | -3.7617
-13 | -0.5653 | 0.14388 | 0.0038 | -3.929
-12.5 | -0.551 | 0.13674 | 0.0016 | -4.0295
-12 | -0.5416 | 0.12902 | -0.0018 | -4.1978
-11.5 | -0.5379 | 0.1204 | -0.0073 | -4.4676
-11 | -0.5425 | 0.11065 | -0.0169 | -4.9028
-10.5 | -0.5471 | 0.09929 | -0.026 | -5.5101
-10 | -0.5578 | 0.08665 | -0.0303 | -6.4374
-9.5 | -0.5607 | 0.0783 | -0.0344 | -7.1609
-9 | -0.5845 | 0.06959 | -0.039 | -8.3992
-8.5 | -0.5975 | 0.06299 | -0.0388 | -9.4856
-8 | -0.5993 | 0.05622 | -0.0383 | -10.6599
-7.5 | -0.6015 | 0.05435 | -0.0334 | -11.0672
-7 | -0.5598 | 0.04209 | -0.0397 | -13.3001
-6.5 | -0.5091 | 0.03573 | -0.0428 | -14.2485
-6 | -0.4617 | 0.0312 | -0.0435 | -14.7981
-5.5 | -0.4083 | 0.02398 | -0.0396 | -17.0267
-5 | -0.3604 | 0.01972 | -0.0371 | -18.2759
-4.5 | -0.3117 | 0.01735 | -0.0349 | -17.9654
-4 | -0.2636 | 0.01598 | -0.033 | -16.4956
-3.5 | -0.22 | 0.01419 | -0.0305 | -15.5039
-3 | -0.1733 | 0.01325 | -0.0288 | -13.0792
-2.5 | -0.1353 | 0.0109 | -0.0265 | -12.4128
-2 | -0.1047 | 0.0097 | -0.0205 | -10.7938
-1.5 | -0.0581 | 0.01007 | -0.0171 | -5.7696
-1 | -0.0125 | 0.01045 | -0.0134 | -1.1962
-0.5 | 0.0407 | 0.01043 | -0.0127 | 3.9022
0 | 0.0941 | 0.01044 | -0.0122 | 9.0134
0.5 | 0.1473 | 0.01048 | -0.0117 | 14.0553
1 | 0.2007 | 0.01051 | -0.011 | 19.0961
1.5 | 0.2552 | 0.01051 | -0.0105 | 24.2816
2 | 0.3126 | 0.01053 | -0.0107 | 29.6866
2.5 | 0.3763 | 0.01054 | -0.0123 | 35.7021
3 | 0.4465 | 0.0105 | -0.0152 | 42.5238
3.5 | 0.5196 | 0.01032 | -0.0186 | 50.3488
4 | 0.5924 | 0.00981 | -0.0215 | 60.3874
4.5 | 0.6683 | 0.00974 | -0.0258 | 68.614
5 | 0.6941 | 0.01257 | -0.0229 | 55.2188
5.5 | 0.6996 | 0.0149 | -0.0152 | 46.953
6 | 0.7245 | 0.01649 | -0.0103 | 43.9357
6.5 | 0.7603 | 0.01804 | -0.0073 | 42.1452
7 | 0.7957 | 0.02097 | -0.0045 | 37.9447
7.5 | 0.8426 | 0.02314 | -0.0031 | 36.4131
8 | 0.8901 | 0.02599 | -0.002 | 34.2478
8.5 | 0.9348 | 0.03055 | -0.001 | 30.599
9 | 0.969 | 0.03697 | 0.0014 | 26.2104
9.5 | 0.9818 | 0.04547 | 0.0051 | 21.5923

## 21. Re 250k Mach 0.25 (1)
BIGFOIL.COM POLAR EXPORT
NACA65-211 a=0.0
NACA65-211 a=0.0 |  |  |  | Cl Max: | 0.789 | at alpha= | 9 | deg
JavaFoil+Calcfoil stall+Eppler ext transition |  |  |  | L/D Max: | 60.396 | at alpha= | 3.5 | deg
Re: | 250000 |  |  | Cd Min: | 0.0077 | at alpha= | 1.5 | deg
Mach: | 0.25 |  |  | Cl=0 at alpha= | -0.97541 | deg
|  |  |  | @ Cl=0.1, Cd= | 0.0079269
|  |  |  | @ Cl=0.4, Cd= | 0.21236
|  |  |  | @ Cl=0.6, Cd= | 0.21236
alpha (deg) | Cl | Cd | Cm | Cl/Cd
-14 | -0.156 | 0.23433 | 0 | -0.664
-13.5 | -0.244 | 0.19677 | 0 | -1.238
-13 | -0.312 | 0.17159 | 0 | -1.821
-12.5 | -0.374 | 0.15492 | 0 | -2.414
-12 | -0.429 | 0.15281 | 0 | -2.806
-11.5 | -0.469 | 0.13407 | -0.001 | -3.496
-11 | -0.503 | 0.11594 | -0.001 | -4.338
-10.5 | -0.53 | 0.10607 | -0.001 | -5.001
-10 | -0.551 | 0.0892 | -0.001 | -6.177
-9.5 | -0.564 | 0.08186 | -0.001 | -6.889
-9 | -0.569 | 0.07465 | -0.002 | -7.626
-8.5 | -0.567 | 0.0697 | -0.002 | -8.134
-8 | -0.557 | 0.06125 | -0.002 | -9.098
-7.5 | -0.541 | 0.057 | -0.002 | -9.485
-7 | -0.518 | 0.05231 | -0.003 | -9.901
-6.5 | -0.49 | 0.04872 | -0.003 | -10.051
-6 | -0.457 | 0.04523 | -0.003 | -10.095
-5.5 | -0.418 | 0.04221 | -0.004 | -9.907
-5 | -0.377 | 0.03974 | -0.004 | -9.488
-4.5 | -0.334 | 0.03745 | -0.004 | -8.922
-4 | -0.29 | 0.03524 | -0.005 | -8.215
-3.5 | -0.244 | 0.03362 | -0.005 | -7.249
-3 | -0.197 | 0.03201 | -0.006 | -6.152
-2.5 | -0.185 | 0.01074 | -0.013 | -17.212
-2 | -0.125 | 0.01055 | -0.013 | -11.83
-1.5 | -0.064 | 0.01033 | -0.014 | -6.214
-1 | -0.003 | 0.0079 | -0.015 | -0.42
-0.5 | 0.058 | 0.00792 | -0.015 | 7.286
0 | 0.119 | 0.00793 | -0.016 | 14.997
0.5 | 0.18 | 0.00795 | -0.017 | 22.647
1 | 0.241 | 0.00798 | -0.017 | 30.135
1.5 | 0.301 | 0.0077 | -0.018 | 39.115
2 | 0.362 | 0.00777 | -0.019 | 46.559
2.5 | 0.422 | 0.00782 | -0.019 | 53.95
3 | 0.481 | 0.00872 | -0.02 | 55.185
3.5 | 0.54 | 0.00894 | -0.021 | 60.396
4 | 0.596 | 0.01316 | -0.021 | 45.271
4.5 | 0.651 | 0.01368 | -0.022 | 47.594
5 | 0.704 | 0.01425 | -0.023 | 49.449
5.5 | 0.755 | 0.01487 | -0.023 | 50.781
6 | 0.655 | 0.04143 | -0.011 | 15.81
6.5 | 0.69 | 0.04436 | -0.01 | 15.549
7 | 0.721 | 0.04764 | -0.01 | 15.132
7.5 | 0.747 | 0.05123 | -0.01 | 14.581
8 | 0.768 | 0.0558 | -0.01 | 13.756
8.5 | 0.782 | 0.05994 | -0.01 | 13.04
9 | 0.789 | 0.06471 | -0.01 | 12.185
9.5 | 0.788 | 0.07115 | -0.01 | 11.07
10 | 0.779 | 0.07917 | -0.01 | 9.835
10.5 | 0.759 | 0.08727 | -0.01 | 8.7
11 | 0.722 | 0.09896 | -0.009 | 7.296
11.5 | 0.675 | 0.10957 | -0.01 | 6.16
12 | 0.619 | 0.12395 | -0.01 | 4.995
12.5 | 0.555 | 0.14392 | -0.01 | 3.86
13 | 0.486 | 0.16681 | -0.011 | 2.911
13.5 | 0.41 | 0.18994 | -0.011 | 2.159
14 | 0.328 | 0.21236 | -0.012 | 1.547

## 22. Re 250k Mach 0.25 (2)
BIGFOIL.COM POLAR EXPORT
NACA65-211 a=0.0
NACA65-211 a=0.0 |  |  |  | Cl Max: | 0.9627 | at alpha= | 9 | deg
XFOIL ncrit=9 |  |  |  | L/D Max: | 67.7512 | at alpha= | 4.5 | deg
Re: | 250000 |  |  | Cd Min: | 0.06618 | at alpha= | 10.5 | deg
Mach: | 0.25 |  |  | Cl=0 at alpha= | -99 | deg
|  |  |  | @ Cl=0.1, Cd= | 0.010631
|  |  |  | @ Cl=0.4, Cd= | 0.010745
|  |  |  | @ Cl=0.6, Cd= | 0.0099979
alpha (deg) | Cl | Cd | Cm | Cl/Cd
0 | 0.098 | 0.01063 | -0.0129 | 9.2192
0.5 | 0.1529 | 0.01065 | -0.0123 | 14.3568
1 | 0.2075 | 0.01071 | -0.0117 | 19.3744
1.5 | 0.2627 | 0.01074 | -0.0111 | 24.46
2 | 0.3207 | 0.01075 | -0.0109 | 29.8326
2.5 | 0.3837 | 0.01075 | -0.0118 | 35.693
3 | 0.4529 | 0.01073 | -0.014 | 42.2088
3.5 | 0.5262 | 0.01048 | -0.0167 | 50.2099
4 | 0.6058 | 0.00996 | -0.0204 | 60.8233
4.5 | 0.6809 | 0.01005 | -0.0239 | 67.7512
5 | 0.6975 | 0.01413 | -0.0202 | 49.3631
5.5 | 0.7117 | 0.0155 | -0.013 | 45.9161
6 | 0.7355 | 0.01722 | -0.0076 | 42.712
6.5 | 0.7704 | 0.01909 | -0.004 | 40.3562
7 | 0.811 | 0.02209 | -0.0015 | 36.7134
7.5 | 0.8617 | 0.02522 | 0 | 34.1673
8 | 0.9065 | 0.0285 | 0.0018 | 31.807
8.5 | 0.9431 | 0.0342 | 0.0041 | 27.576
9 | 0.9627 | 0.04064 | 0.008 | 23.6885
9.5 | 0.9593 | 0.04846 | 0.0126 | 19.7957
10.5 | 0.8756 | 0.06618 | 0.0221 | 13.2306

## 23. Re 250k Mach 0.50 (1)
BIGFOIL.COM POLAR EXPORT
NACA65-211 a=0.0
NACA65-211 a=0.0 |  |  |  | Cl Max: | 1.108 | at alpha= | 20 | deg
JavaFoil+Calcfoil stall+Eppler ext transition |  |  |  | L/D Max: | 57.22 | at alpha= | 3 | deg
Re: | 250000 |  |  | Cd Min: | 0.00794 | at alpha= | -0.5 | deg
Mach: | 0.5 |  |  | Cl=0 at alpha= | -0.97059 | deg
|  |  |  | @ Cl=0.1, Cd= | 0.0079661
|  |  |  | @ Cl=0.4, Cd= | 0.0089337
|  |  |  | @ Cl=0.6, Cd= | 0.013918
alpha (deg) | Cl | Cd | Cm | Cl/Cd
-20 | -1.02 | 0.25846 | 0.004 | -3.948
-19.5 | -0.992 | 0.25652 | 0.004 | -3.866
-19 | -0.966 | 0.24994 | 0.004 | -3.864
-18.5 | -0.94 | 0.24286 | 0.003 | -3.87
-18 | -0.914 | 0.24058 | 0.003 | -3.799
-17.5 | -0.888 | 0.23484 | 0.003 | -3.781
-17 | -0.861 | 0.21961 | 0.002 | -3.919
-16.5 | -0.834 | 0.20894 | 0.002 | -3.99
-16 | -0.807 | 0.2045 | 0.002 | -3.948
-15.5 | -0.781 | 0.19851 | 0.002 | -3.935
-15 | -0.755 | 0.19927 | 0.001 | -3.787
-14.5 | -0.728 | 0.19538 | 0.001 | -3.728
-14 | -0.701 | 0.17735 | 0.001 | -3.95
-13.5 | -0.674 | 0.17153 | 0 | -3.929
-13 | -0.647 | 0.16068 | 0 | -4.029
-12.5 | -0.621 | 0.1659 | 0 | -3.742
-12 | -0.594 | 0.16251 | -0.001 | -3.657
-11.5 | -0.568 | 0.1497 | -0.001 | -3.792
-11 | -0.54 | 0.14259 | -0.001 | -3.787
-10.5 | -0.513 | 0.13857 | -0.001 | -3.704
-10 | -0.487 | 0.12781 | -0.002 | -3.807
-9.5 | -0.46 | 0.12227 | -0.002 | -3.761
-9 | -0.433 | 0.11964 | -0.002 | -3.619
-8.5 | -0.406 | 0.12966 | -0.002 | -3.132
-8 | -0.379 | 0.10962 | -0.002 | -3.455
-7.5 | -0.352 | 0.10813 | -0.003 | -3.255
-7 | -0.325 | 0.10538 | -0.003 | -3.085
-6.5 | -0.298 | 0.09871 | -0.003 | -3.021
-6 | -0.397 | 0.06277 | -0.003 | -6.323
-5.5 | -0.417 | 0.04912 | -0.004 | -8.486
-5 | -0.395 | 0.04326 | -0.004 | -9.132
-4.5 | -0.359 | 0.03991 | -0.004 | -9.002
-4 | -0.316 | 0.03698 | -0.005 | -8.547
-3.5 | -0.268 | 0.03476 | -0.005 | -7.725
-3 | -0.218 | 0.033 | -0.006 | -6.607
-2.5 | -0.166 | 0.03153 | -0.007 | -5.254
-2 | -0.139 | 0.01099 | -0.015 | -12.654
-1.5 | -0.072 | 0.01078 | -0.016 | -6.649
-1 | -0.004 | 0.01051 | -0.017 | -0.353
-0.5 | 0.064 | 0.00794 | -0.017 | 8.119
0 | 0.133 | 0.00799 | -0.018 | 16.621
0.5 | 0.201 | 0.00796 | -0.019 | 25.231
1 | 0.268 | 0.0087 | -0.02 | 30.837
1.5 | 0.336 | 0.0088 | -0.02 | 38.173
2 | 0.403 | 0.00894 | -0.021 | 45.059
2.5 | 0.469 | 0.00913 | -0.022 | 51.309
3 | 0.533 | 0.00932 | -0.022 | 57.22
3.5 | 0.596 | 0.01387 | -0.023 | 42.949
4 | 0.656 | 0.01459 | -0.024 | 44.994
4.5 | 0.714 | 0.01541 | -0.024 | 46.341
5 | 0.767 | 0.0162 | -0.025 | 47.369
5.5 | 0.669 | 0.0412 | -0.011 | 16.234
6 | 0.693 | 0.04495 | -0.01 | 15.415
6.5 | 0.693 | 0.05047 | -0.01 | 13.741
7 | 0.616 | 0.06036 | -0.009 | 10.21
7.5 | 0.454 | 0.07701 | -0.01 | 5.89
8 | 0.48 | 0.11332 | -0.011 | 4.238
8.5 | 0.507 | 0.11085 | -0.012 | 4.572
9 | 0.533 | 0.11406 | -0.012 | 4.674
9.5 | 0.56 | 0.13539 | -0.014 | 4.137
10 | 0.586 | 0.13816 | -0.014 | 4.244
10.5 | 0.613 | 0.14104 | -0.014 | 4.343
11 | 0.639 | 0.14485 | -0.015 | 4.41
11.5 | 0.666 | 0.15985 | -0.016 | 4.166
12 | 0.692 | 0.16644 | -0.017 | 4.158
12.5 | 0.718 | 0.16989 | -0.017 | 4.226
13 | 0.744 | 0.17346 | -0.017 | 4.289
13.5 | 0.77 | 0.17557 | -0.018 | 4.387
14 | 0.797 | 0.19329 | -0.019 | 4.125
14.5 | 0.823 | 0.19718 | -0.02 | 4.174
15 | 0.849 | 0.20089 | -0.02 | 4.225
15.5 | 0.875 | 0.21191 | -0.021 | 4.128
16 | 0.902 | 0.22453 | -0.022 | 4.018
16.5 | 0.928 | 0.22723 | -0.023 | 4.083
17 | 0.953 | 0.23237 | -0.023 | 4.102
17.5 | 0.979 | 0.23694 | -0.024 | 4.131
18 | 1.007 | 0.24246 | -0.025 | 4.153
18.5 | 1.032 | 0.24305 | -0.025 | 4.246
19 | 1.057 | 0.24935 | -0.026 | 4.24
19.5 | 1.082 | 0.25327 | -0.026 | 4.274
20 | 1.108 | 0.2661 | -0.027 | 4.164

## 24. Re 250k Mach 0.50 (2)
BIGFOIL.COM POLAR EXPORT
NACA65-211 a=0.0
NACA65-211 a=0.0 |  |  |  | Cl Max: | 0.9837 | at alpha= | 20 | deg
XFOIL ncrit=9 |  |  |  | L/D Max: | 60.8217 | at alpha= | 4 | deg
Re: | 250000 |  |  | Cd Min: | 0.28426 | at alpha= | 20 | deg
Mach: | 0.5 |  |  | Cl=0 at alpha= | -0.93112 | deg
|  |  |  | @ Cl=0.1, Cd= | 0.011591
|  |  |  | @ Cl=0.4, Cd= | 0.01176
|  |  |  | @ Cl=0.6, Cd= | 0.010961
alpha (deg) | Cl | Cd | Cm | Cl/Cd
-20 | -0.8472 | 0.275 | 0.0796 | -3.0807
-19.5 | -0.8246 | 0.26678 | 0.0742 | -3.0909
-19 | -0.8021 | 0.25863 | 0.0687 | -3.1013
-18.5 | -0.7811 | 0.25167 | 0.0619 | -3.1037
-18 | -0.7635 | 0.24557 | 0.055 | -3.1091
-17.5 | -0.7386 | 0.23457 | 0.0509 | -3.1487
-17 | -0.7135 | 0.22486 | 0.0476 | -3.1731
-16.5 | -0.6911 | 0.21671 | 0.043 | -3.1891
-16 | -0.6694 | 0.20856 | 0.0381 | -3.2096
-15.5 | -0.6509 | 0.20143 | 0.0316 | -3.2314
-15 | -0.6412 | 0.19599 | 0.0239 | -3.2716
-14.5 | -0.6137 | 0.18392 | 0.0213 | -3.3368
-14 | -0.5898 | 0.17506 | 0.0186 | -3.3691
-13.5 | -0.5702 | 0.167 | 0.0145 | -3.4144
-13 | -0.5527 | 0.15883 | 0.0097 | -3.4798
-12.5 | -0.5457 | 0.1519 | 0.002 | -3.5925
-12 | -0.5331 | 0.14194 | -0.0025 | -3.7558
-11.5 | -0.5097 | 0.1335 | -0.0037 | -3.818
-11 | -0.4954 | 0.12548 | -0.0075 | -3.948
-10.5 | -0.4877 | 0.11715 | -0.0134 | -4.163
-10 | -0.4896 | 0.10856 | -0.0233 | -4.5099
-9.5 | -0.4768 | 0.09877 | -0.024 | -4.8274
-9 | -0.4627 | 0.09154 | -0.0259 | -5.0546
-8.5 | -0.4727 | 0.08077 | -0.04 | -5.8524
-8 | -0.485 | 0.07004 | -0.0476 | -6.9246
-7.5 | -0.4798 | 0.06259 | -0.0493 | -7.6658
-7 | -0.4915 | 0.05526 | -0.0542 | -8.8943
-6.5 | -0.4837 | 0.0465 | -0.061 | -10.4022
-6 | -0.4667 | 0.04068 | -0.0584 | -11.4725
-5.5 | -0.4427 | 0.03382 | -0.0517 | -13.0899
-5 | -0.4109 | 0.0272 | -0.0479 | -15.1066
-4.5 | -0.363 | 0.02266 | -0.0442 | -16.0194
-4 | -0.3048 | 0.0194 | -0.0414 | -15.7113
-3.5 | -0.2441 | 0.01727 | -0.0391 | -14.1343
-3 | -0.191 | 0.01509 | -0.0363 | -12.6574
-2.5 | -0.1382 | 0.01389 | -0.0338 | -9.9496
-2 | -0.0904 | 0.01222 | -0.0312 | -7.3977
-1.5 | -0.0618 | 0.01071 | -0.0232 | -5.7703
-1 | -0.0081 | 0.0113 | -0.0183 | -0.71681
-0.5 | 0.0507 | 0.01156 | -0.0159 | 4.3858
0 | 0.1133 | 0.0116 | -0.0155 | 9.7672
0.5 | 0.1756 | 0.01165 | -0.015 | 15.073
1 | 0.2382 | 0.01167 | -0.0143 | 20.4113
1.5 | 0.2999 | 0.01171 | -0.0134 | 25.6106
2 | 0.3618 | 0.01176 | -0.0124 | 30.7653
2.5 | 0.426 | 0.01176 | -0.0116 | 36.2245
3 | 0.4933 | 0.01172 | -0.0113 | 42.0904
3.5 | 0.5694 | 0.01111 | -0.0113 | 51.2511
4 | 0.6514 | 0.01071 | -0.0126 | 60.8217
4.5 | 0.6989 | 0.01468 | -0.0133 | 47.609
5 | 0.7274 | 0.0168 | -0.0087 | 43.2976
5.5 | 0.7312 | 0.01825 | 0.0014 | 40.0658
6 | 0.7536 | 0.02065 | 0.0082 | 36.4939
6.5 | 0.8029 | 0.02373 | 0.0119 | 33.8348
7 | 0.8504 | 0.02854 | 0.0148 | 29.7968
7.5 | 0.8694 | 0.03365 | 0.0203 | 25.8366
8 | 0.8642 | 0.03945 | 0.0256 | 21.9062
8.5 | 0.8439 | 0.04625 | 0.0285 | 18.2465
9 | 0.8168 | 0.05457 | 0.0279 | 14.9679
9.5 | 0.7839 | 0.06519 | 0.0232 | 12.0249
10 | 0.7508 | 0.07861 | 0.0144 | 9.5509
10.5 | 0.7269 | 0.09431 | 0.0038 | 7.7076
11 | 0.7166 | 0.10789 | -0.0038 | 6.642
11.5 | 0.7071 | 0.12604 | -0.0128 | 5.6101
12 | 0.7181 | 0.13553 | -0.0161 | 5.2985
13 | 0.7226 | 0.15799 | -0.0309 | 4.5737
14 | 0.7572 | 0.17653 | -0.038 | 4.2894
14.5 | 0.7646 | 0.18591 | -0.0462 | 4.1127
15 | 0.7843 | 0.19436 | -0.0503 | 4.0353
15.5 | 0.814 | 0.20544 | -0.0508 | 3.9622
16 | 0.8265 | 0.21435 | -0.0582 | 3.8558
16.5 | 0.8372 | 0.22226 | -0.067 | 3.7668
17 | 0.8587 | 0.23064 | -0.0716 | 3.7231
17.5 | 0.8867 | 0.24088 | -0.0736 | 3.6811
18 | 0.9067 | 0.25144 | -0.079 | 3.606
18.5 | 0.9201 | 0.25822 | -0.0877 | 3.5632
19 | 0.9404 | 0.26692 | -0.0939 | 3.5232
19.5 | 0.9619 | 0.27567 | -0.0995 | 3.4893
20 | 0.9837 | 0.28426 | -0.1047 | 3.4606

## 25. Re 500k Mach 0.00 (1)
BIGFOIL.COM POLAR EXPORT
NACA65-211 a=0.0
NACA65-211 a=0.0 |  |  |  | Cl Max: | 0.871 | at alpha= | 7 | deg
JavaFoil+Calcfoil stall+Eppler ext transition |  |  |  | L/D Max: | 80.385 | at alpha= | 3.5 | deg
Re: | 500000 |  |  | Cd Min: | 0.00618 | at alpha= | 1 | deg
Mach: | 0 |  |  | Cl=0 at alpha= | -0.97458 | deg
|  |  |  | @ Cl=0.1, Cd= | 0.0061975
|  |  |  | @ Cl=0.4, Cd= | 0.0063176
|  |  |  | @ Cl=0.6, Cd= | 0.011179
alpha (deg) | Cl | Cd | Cm | Cl/Cd
-16 | -0.466 | 0.17345 | 0.001 | -2.685
-15.5 | -0.489 | 0.15999 | 0.001 | -3.055
-15 | -0.512 | 0.15374 | 0.001 | -3.33
-14.5 | -0.535 | 0.1429 | 0.001 | -3.743
-14 | -0.557 | 0.13297 | 0 | -4.191
-13.5 | -0.579 | 0.12185 | 0 | -4.749
-13 | -0.598 | 0.11441 | 0 | -5.229
-12.5 | -0.616 | 0.10694 | 0 | -5.759
-12 | -0.63 | 0.10011 | 0 | -6.294
-11.5 | -0.636 | 0.0918 | -0.001 | -6.928
-11 | -0.639 | 0.08332 | -0.001 | -7.666
-10.5 | -0.638 | 0.07791 | -0.001 | -8.186
-10 | -0.633 | 0.07136 | -0.001 | -8.869
-9.5 | -0.624 | 0.06652 | -0.001 | -9.381
-9 | -0.611 | 0.06249 | -0.002 | -9.776
-8.5 | -0.594 | 0.0582 | -0.002 | -10.198
-8 | -0.572 | 0.05422 | -0.002 | -10.551
-7.5 | -0.547 | 0.05076 | -0.002 | -10.767
-7 | -0.517 | 0.04743 | -0.003 | -10.909
-6.5 | -0.485 | 0.04453 | -0.003 | -10.886
-6 | -0.449 | 0.04185 | -0.003 | -10.729
-5.5 | -0.41 | 0.0393 | -0.004 | -10.425
-5 | -0.369 | 0.03706 | -0.004 | -9.945
-4.5 | -0.326 | 0.03515 | -0.005 | -9.274
-4 | -0.35 | 0.00999 | -0.011 | -35.045
-3.5 | -0.294 | 0.00974 | -0.011 | -30.172
-3 | -0.237 | 0.00953 | -0.012 | -24.864
-2.5 | -0.179 | 0.00931 | -0.012 | -19.255
-2 | -0.121 | 0.00888 | -0.013 | -13.612
-1.5 | -0.062 | 0.00876 | -0.014 | -7.102
-1 | -0.003 | 0.00621 | -0.014 | -0.518
-0.5 | 0.056 | 0.00619 | -0.015 | 9.035
0 | 0.115 | 0.0062 | -0.016 | 18.56
0.5 | 0.174 | 0.00619 | -0.016 | 28.183
1 | 0.233 | 0.00618 | -0.017 | 37.701
1.5 | 0.292 | 0.00622 | -0.018 | 46.964
2 | 0.351 | 0.00625 | -0.018 | 56.124
2.5 | 0.409 | 0.00633 | -0.019 | 64.661
3 | 0.467 | 0.00634 | -0.02 | 73.72
3.5 | 0.525 | 0.00653 | -0.02 | 80.385
4 | 0.58 | 0.01103 | -0.021 | 52.605
4.5 | 0.635 | 0.01144 | -0.021 | 55.507
5 | 0.688 | 0.0119 | -0.022 | 57.816
5.5 | 0.739 | 0.01238 | -0.023 | 59.72
6 | 0.787 | 0.01296 | -0.023 | 60.688
6.5 | 0.831 | 0.01353 | -0.024 | 61.383
7 | 0.871 | 0.01412 | -0.024 | 61.689
7.5 | 0.741 | 0.04754 | -0.011 | 15.587
8 | 0.768 | 0.05075 | -0.012 | 15.137
8.5 | 0.791 | 0.05434 | -0.011 | 14.553
9 | 0.809 | 0.05815 | -0.011 | 13.918
9.5 | 0.824 | 0.06296 | -0.011 | 13.082
10 | 0.833 | 0.06764 | -0.011 | 12.32
10.5 | 0.837 | 0.07371 | -0.011 | 11.357
11 | 0.831 | 0.07941 | -0.011 | 10.464
11.5 | 0.819 | 0.08315 | -0.011 | 9.855
12 | 0.803 | 0.09142 | -0.011 | 8.788

## 26. Re 500k Mach 0.00 (2)
BIGFOIL.COM POLAR EXPORT
NACA65-211 a=0.0
NACA65-211 a=0.0 |  |  |  | Cl Max: | 1.056 | at alpha= | 10.5 | deg
XFOIL ncrit=9 |  |  |  | L/D Max: | 77.8059 | at alpha= | 4.5 | deg
Re: | 500000 |  |  | Cd Min: | 0.246 | at alpha= | -20 | deg
Mach: | 0 |  |  | Cl=0 at alpha= | -0.95864 | deg
|  |  |  | @ Cl=0.1, Cd= | 0.0068989
|  |  |  | @ Cl=0.4, Cd= | 0.0070265
|  |  |  | @ Cl=0.6, Cd= | 0.0083363
alpha (deg) | Cl | Cd | Cm | Cl/Cd
-20 | -0.7623 | 0.246 | 0.0634 | -3.0988
-19.5 | -0.7455 | 0.23954 | 0.0592 | -3.1122
-19 | -0.7286 | 0.23275 | 0.0549 | -3.1304
-18.5 | -0.7133 | 0.22567 | 0.0493 | -3.1608
-18 | -0.7006 | 0.21878 | 0.044 | -3.2023
-17.5 | -0.6838 | 0.21035 | 0.0405 | -3.2508
-17 | -0.6651 | 0.20366 | 0.0379 | -3.2657
-16.5 | -0.6489 | 0.19697 | 0.0341 | -3.2944
-16 | -0.6335 | 0.18991 | 0.0302 | -3.3358
-15.5 | -0.619 | 0.18245 | 0.0262 | -3.3927
-15 | -0.6107 | 0.17401 | 0.0199 | -3.5096
-14.5 | -0.6007 | 0.16548 | 0.0149 | -3.63
-14 | -0.5904 | 0.1561 | 0.0119 | -3.7822
-13.5 | -0.5733 | 0.14999 | 0.0098 | -3.8223
-13 | -0.5624 | 0.14243 | 0.0062 | -3.9486
-12.5 | -0.5543 | 0.13413 | 0.0021 | -4.1326
-12 | -0.5529 | 0.12358 | -0.0052 | -4.474
-11.5 | -0.5489 | 0.11393 | -0.0104 | -4.8179
-11 | -0.5486 | 0.10331 | -0.0164 | -5.3102
-10.5 | -0.5648 | 0.09081 | -0.0218 | -6.2196
-10 | -0.5742 | 0.0791 | -0.0306 | -7.2592
-9.5 | -0.6163 | 0.06602 | -0.0393 | -9.335
-9 | -0.6364 | 0.05958 | -0.0381 | -10.6814
-8.5 | -0.6333 | 0.05382 | -0.0375 | -11.767
-8 | -0.6064 | 0.04723 | -0.0394 | -12.8393
-7.5 | -0.5757 | 0.04288 | -0.0374 | -13.4258
-7 | -0.5707 | 0.03287 | -0.0334 | -17.3623
-6.5 | -0.536 | 0.02941 | -0.0311 | -18.2251
-6 | -0.497 | 0.02293 | -0.0267 | -21.6747
-5.5 | -0.4494 | 0.01848 | -0.0251 | -24.3182
-5 | -0.3981 | 0.0172 | -0.0241 | -23.1453
-4.5 | -0.3493 | 0.01372 | -0.0229 | -25.4592
-4 | -0.3007 | 0.0123 | -0.0217 | -24.4472
-3.5 | -0.2501 | 0.01146 | -0.0209 | -21.8237
-3 | -0.1993 | 0.01056 | -0.0202 | -18.8731
-2.5 | -0.1464 | 0.00993 | -0.0198 | -14.7432
-2 | -0.11 | 0.00698 | -0.0178 | -15.7593
-1.5 | -0.058 | 0.0068 | -0.0168 | -8.5294
-1 | -0.0045 | 0.00684 | -0.0159 | -0.65789
-0.5 | 0.0499 | 0.00689 | -0.0154 | 7.2424
0 | 0.1062 | 0.0069 | -0.0156 | 15.3913
0.5 | 0.1623 | 0.00693 | -0.0157 | 23.4199
1 | 0.2182 | 0.00693 | -0.0159 | 31.4863
1.5 | 0.2736 | 0.00696 | -0.0158 | 39.3103
2 | 0.3285 | 0.00699 | -0.0156 | 46.9957
2.5 | 0.3827 | 0.00702 | -0.0153 | 54.5157
3 | 0.4358 | 0.00704 | -0.0146 | 61.9034
3.5 | 0.486 | 0.00701 | -0.0132 | 69.3295
4 | 0.5358 | 0.00712 | -0.0118 | 75.2528
4.5 | 0.5851 | 0.00752 | -0.0106 | 77.8059
5 | 0.6311 | 0.01004 | -0.011 | 62.8586
5.5 | 0.6934 | 0.0122 | -0.0145 | 56.8361
6 | 0.7503 | 0.01327 | -0.0159 | 56.5411
6.5 | 0.7778 | 0.01479 | -0.0116 | 52.5896
7 | 0.8185 | 0.01601 | -0.0095 | 51.1243
7.5 | 0.8591 | 0.01736 | -0.0077 | 49.4873
8 | 0.895 | 0.02031 | -0.0053 | 44.067
8.5 | 0.9385 | 0.02214 | -0.0038 | 42.3893
9 | 0.979 | 0.02373 | -0.0024 | 41.2558
9.5 | 1.0156 | 0.02896 | -0.001 | 35.0691
10 | 1.0433 | 0.03204 | 0.0022 | 32.5624
10.5 | 1.056 | 0.0373 | 0.0064 | 28.311
11 | 1.0517 | 0.04155 | 0.0122 | 25.3117
11.5 | 1.026 | 0.04799 | 0.0175 | 21.3795
12 | 0.9853 | 0.05675 | 0.0197 | 17.3621
12.5 | 0.9258 | 0.06978 | 0.0169 | 13.2674
13 | 0.8731 | 0.085 | 0.0084 | 10.2718
13.5 | 0.7861 | 0.11832 | -0.0102 | 6.6438
14 | 0.7528 | 0.14218 | -0.022 | 5.2947
14.5 | 0.7515 | 0.15561 | -0.0288 | 4.8294
15 | 0.757 | 0.16679 | -0.0349 | 4.5386
15.5 | 0.7619 | 0.17842 | -0.0418 | 4.2703

## 27. Re 500k Mach 0.10 (1)
BIGFOIL.COM POLAR EXPORT
NACA65-211 a=0.0
NACA65-211 a=0.0 |  |  |  | Cl Max: | 0.873 | at alpha= | 7 | deg
JavaFoil+Calcfoil stall+Eppler ext transition |  |  |  | L/D Max: | 80.846 | at alpha= | 3.5 | deg
Re: | 500000 |  |  | Cd Min: | 0.0062 | at alpha= | -1 | deg
Mach: | 0.1 |  |  | Cl=0 at alpha= | -0.97458 | deg
|  |  |  | @ Cl=0.1, Cd= | 0.0062327
|  |  |  | @ Cl=0.4, Cd= | 0.0063105
|  |  |  | @ Cl=0.6, Cd= | 0.011201
alpha (deg) | Cl | Cd | Cm | Cl/Cd
-15.5 | -0.444 | 0.17123 | 0.001 | -2.595
-15 | -0.47 | 0.15908 | 0.001 | -2.957
-14.5 | -0.496 | 0.15288 | 0.001 | -3.247
-14 | -0.522 | 0.13815 | 0 | -3.78
-13.5 | -0.547 | 0.1261 | 0 | -4.339
-13 | -0.571 | 0.11476 | 0 | -4.972
-12.5 | -0.592 | 0.10807 | 0 | -5.477
-12 | -0.61 | 0.10174 | 0 | -5.994
-11.5 | -0.619 | 0.09348 | -0.001 | -6.624
-11 | -0.625 | 0.08487 | -0.001 | -7.364
-10.5 | -0.627 | 0.0784 | -0.001 | -7.996
-10 | -0.625 | 0.0735 | -0.001 | -8.5
-9.5 | -0.618 | 0.06729 | -0.001 | -9.183
-9 | -0.607 | 0.06315 | -0.002 | -9.609
-8.5 | -0.591 | 0.05841 | -0.002 | -10.118
-8 | -0.571 | 0.05444 | -0.002 | -10.486
-7.5 | -0.546 | 0.05103 | -0.002 | -10.709
-7 | -0.518 | 0.04751 | -0.003 | -10.902
-6.5 | -0.486 | 0.04458 | -0.003 | -10.895
-6 | -0.45 | 0.0419 | -0.003 | -10.748
-5.5 | -0.411 | 0.03937 | -0.004 | -10.44
-5 | -0.37 | 0.03723 | -0.004 | -9.936
-4.5 | -0.327 | 0.03518 | -0.005 | -9.303
-4 | -0.352 | 0.00997 | -0.011 | -35.262
-3.5 | -0.295 | 0.00984 | -0.011 | -30.032
-3 | -0.238 | 0.00957 | -0.012 | -24.88
-2.5 | -0.18 | 0.00938 | -0.013 | -19.204
-2 | -0.122 | 0.00895 | -0.013 | -13.582
-1.5 | -0.063 | 0.00874 | -0.014 | -7.155
-1 | -0.003 | 0.0062 | -0.014 | -0.522
-0.5 | 0.056 | 0.00624 | -0.015 | 9.003
0 | 0.116 | 0.00623 | -0.016 | 18.576
0.5 | 0.175 | 0.00622 | -0.016 | 28.179
1 | 0.234 | 0.00621 | -0.017 | 37.706
1.5 | 0.293 | 0.00621 | -0.018 | 47.277
2 | 0.353 | 0.00627 | -0.018 | 56.286
2.5 | 0.411 | 0.00632 | -0.019 | 65.064
3 | 0.47 | 0.00638 | -0.02 | 73.583
3.5 | 0.527 | 0.00652 | -0.02 | 80.846
4 | 0.583 | 0.01108 | -0.021 | 52.603
4.5 | 0.638 | 0.01147 | -0.022 | 55.596
5 | 0.691 | 0.01196 | -0.022 | 57.809
5.5 | 0.742 | 0.01245 | -0.023 | 59.638
6 | 0.789 | 0.01306 | -0.023 | 60.448
6.5 | 0.833 | 0.01362 | -0.024 | 61.165
7 | 0.873 | 0.01418 | -0.025 | 61.599
7.5 | 0.742 | 0.04752 | -0.011 | 15.616
8 | 0.769 | 0.05091 | -0.012 | 15.102
8.5 | 0.791 | 0.0544 | -0.012 | 14.537
9 | 0.808 | 0.05828 | -0.011 | 13.857
9.5 | 0.82 | 0.0634 | -0.011 | 12.938
10 | 0.828 | 0.06811 | -0.011 | 12.159
10.5 | 0.829 | 0.07417 | -0.011 | 11.183
11 | 0.82 | 0.07909 | -0.01 | 10.365
11.5 | 0.805 | 0.08453 | -0.011 | 9.523
12 | 0.785 | 0.09191 | -0.011 | 8.536

## 28. Re 500k Mach 0.10 (2)
BIGFOIL.COM POLAR EXPORT
NACA65-211 a=0.0
NACA65-211 a=0.0 |  |  |  | Cl Max: | 1.0431 | at alpha= | 10.5 | deg
XFOIL ncrit=9 |  |  |  | L/D Max: | 77.4308 | at alpha= | 4.5 | deg
Re: | 500000 |  |  | Cd Min: | 0.24683 | at alpha= | -20 | deg
Mach: | 0.1 |  |  | Cl=0 at alpha= | -0.95887 | deg
|  |  |  | @ Cl=0.1, Cd= | 0.0069188
|  |  |  | @ Cl=0.4, Cd= | 0.0070456
|  |  |  | @ Cl=0.6, Cd= | 0.0083214
alpha (deg) | Cl | Cd | Cm | Cl/Cd
-20 | -0.7648 | 0.24683 | 0.064 | -3.0985
-19.5 | -0.7478 | 0.24032 | 0.0597 | -3.1117
-19 | -0.7307 | 0.23346 | 0.0554 | -3.1299
-18.5 | -0.7154 | 0.2264 | 0.0498 | -3.1599
-18 | -0.7024 | 0.2195 | 0.0444 | -3.2
-17.5 | -0.6846 | 0.21099 | 0.0411 | -3.2447
-17 | -0.6663 | 0.20436 | 0.0383 | -3.2604
-16.5 | -0.6499 | 0.19761 | 0.0345 | -3.2888
-16 | -0.6343 | 0.19051 | 0.0305 | -3.3295
-15.5 | -0.6196 | 0.183 | 0.0264 | -3.3858
-15 | -0.6112 | 0.17461 | 0.0201 | -3.5004
-14.5 | -0.6008 | 0.16611 | 0.0151 | -3.6169
-14 | -0.5891 | 0.15691 | 0.0124 | -3.7544
-13.5 | -0.5724 | 0.15068 | 0.0101 | -3.7988
-13 | -0.5614 | 0.14306 | 0.0065 | -3.9242
-12.5 | -0.5531 | 0.13473 | 0.0023 | -4.1052
-12 | -0.5513 | 0.12428 | -0.005 | -4.436
-11.5 | -0.5469 | 0.1147 | -0.0102 | -4.7681
-11 | -0.5459 | 0.10423 | -0.016 | -5.2375
-10.5 | -0.558 | 0.09302 | -0.0202 | -5.9987
-10 | -0.558 | 0.08452 | -0.0251 | -6.602
-9.5 | -0.5956 | 0.06872 | -0.0384 | -8.6671
-9 | -0.6244 | 0.06131 | -0.0386 | -10.1843
-8.5 | -0.6264 | 0.05514 | -0.0381 | -11.3602
-8 | -0.596 | 0.04973 | -0.0395 | -11.9847
-7.5 | -0.5747 | 0.04353 | -0.0381 | -13.2024
-7 | -0.5711 | 0.03353 | -0.0341 | -17.0325
-6.5 | -0.5372 | 0.02993 | -0.0316 | -17.9485
-6 | -0.4995 | 0.02316 | -0.0271 | -21.5674
-5.5 | -0.4517 | 0.01879 | -0.0255 | -24.0394
-5 | -0.4001 | 0.01759 | -0.0244 | -22.7459
-4.5 | -0.3507 | 0.01389 | -0.0232 | -25.2484
-4 | -0.3019 | 0.01238 | -0.022 | -24.3861
-3.5 | -0.2511 | 0.01152 | -0.0212 | -21.7969
-3 | -0.2001 | 0.01064 | -0.0203 | -18.8064
-2.5 | -0.147 | 0.00999 | -0.02 | -14.7147
-2 | -0.1103 | 0.00702 | -0.018 | -15.7123
-1.5 | -0.0582 | 0.00682 | -0.0169 | -8.5337
-1 | -0.0045 | 0.00686 | -0.016 | -0.65598
-0.5 | 0.0502 | 0.00691 | -0.0155 | 7.2648
0 | 0.1069 | 0.00692 | -0.0157 | 15.448
0.5 | 0.1633 | 0.00695 | -0.0159 | 23.4964
1 | 0.2196 | 0.00696 | -0.016 | 31.5517
1.5 | 0.2753 | 0.00698 | -0.0159 | 39.4413
2 | 0.3306 | 0.00701 | -0.0158 | 47.1612
2.5 | 0.3851 | 0.00704 | -0.0154 | 54.7017
3 | 0.4386 | 0.00706 | -0.0147 | 62.1246
3.5 | 0.489 | 0.00704 | -0.0133 | 69.4602
4 | 0.5392 | 0.00714 | -0.0119 | 75.5182
4.5 | 0.5877 | 0.00759 | -0.0104 | 77.4308
5 | 0.6326 | 0.01026 | -0.0107 | 61.6569
5.5 | 0.6959 | 0.01234 | -0.0141 | 56.3938
6 | 0.7529 | 0.01338 | -0.0155 | 56.2706
6.5 | 0.7807 | 0.01491 | -0.0111 | 52.3608
7 | 0.821 | 0.01621 | -0.0089 | 50.6477
7.5 | 0.8612 | 0.01765 | -0.007 | 48.7932
8 | 0.8982 | 0.02059 | -0.0046 | 43.6231
8.5 | 0.9417 | 0.02258 | -0.003 | 41.705
9 | 0.9816 | 0.02423 | -0.0014 | 40.5118
9.5 | 1.0152 | 0.03009 | 0.0004 | 33.7388
10 | 1.0395 | 0.03338 | 0.004 | 31.1414
10.5 | 1.0431 | 0.039 | 0.0092 | 26.7462
11 | 1.0291 | 0.04394 | 0.0153 | 23.4206
11.5 | 0.9938 | 0.05175 | 0.0195 | 19.2039
12 | 0.9555 | 0.0606 | 0.0198 | 15.7673
12.5 | 0.9033 | 0.07346 | 0.0152 | 12.2965
13 | 0.8527 | 0.08982 | 0.005 | 9.4934
13.5 | 0.7651 | 0.13057 | -0.0171 | 5.8597
14 | 0.7632 | 0.14059 | -0.0217 | 5.4286
14.5 | 0.7509 | 0.15678 | -0.0295 | 4.7895
15 | 0.7568 | 0.16779 | -0.0353 | 4.5104
15.5 | 0.7621 | 0.17942 | -0.0424 | 4.2476

## 29. Re 500k Mach 0.25 (1)
BIGFOIL.COM POLAR EXPORT
NACA65-211 a=0.0
NACA65-211 a=0.0 |  |  |  | Cl Max: | 0.883 | at alpha= | 7 | deg
JavaFoil+Calcfoil stall+Eppler ext transition |  |  |  | L/D Max: | 86.358 | at alpha= | 3.5 | deg
Re: | 500000 |  |  | Cd Min: | 0.00622 | at alpha= | 0 | deg
Mach: | 0.25 |  |  | Cl=0 at alpha= | -0.97541 | deg
|  |  |  | @ Cl=0.1, Cd= | 0.0062262
|  |  |  | @ Cl=0.4, Cd= | 0.0063674
|  |  |  | @ Cl=0.6, Cd= | 0.011336
alpha (deg) | Cl | Cd | Cm | Cl/Cd
-14 | -0.156 | 0.19401 | 0 | -0.802
-13.5 | -0.244 | 0.17516 | 0 | -1.393
-13 | -0.313 | 0.15114 | 0 | -2.069
-12.5 | -0.374 | 0.13514 | 0 | -2.77
-12 | -0.429 | 0.1236 | 0 | -3.471
-11.5 | -0.469 | 0.11247 | -0.001 | -4.168
-11 | -0.503 | 0.0979 | -0.001 | -5.139
-10.5 | -0.531 | 0.09283 | -0.001 | -5.717
-10 | -0.551 | 0.07985 | -0.001 | -6.903
-9.5 | -0.564 | 0.07364 | -0.002 | -7.661
-9 | -0.569 | 0.06695 | -0.002 | -8.506
-8.5 | -0.567 | 0.06209 | -0.002 | -9.133
-8 | -0.557 | 0.05652 | -0.002 | -9.861
-7.5 | -0.541 | 0.0524 | -0.002 | -10.32
-7 | -0.518 | 0.04871 | -0.003 | -10.636
-6.5 | -0.49 | 0.04554 | -0.003 | -10.758
-6 | -0.457 | 0.04268 | -0.003 | -10.703
-5.5 | -0.418 | 0.04001 | -0.004 | -10.458
-5 | -0.377 | 0.03768 | -0.004 | -10.018
-4.5 | -0.335 | 0.03555 | -0.005 | -9.414
-4 | -0.29 | 0.03362 | -0.005 | -8.631
-3.5 | -0.303 | 0.00994 | -0.012 | -30.458
-3 | -0.244 | 0.00967 | -0.012 | -25.268
-2.5 | -0.185 | 0.00923 | -0.013 | -20.038
-2 | -0.125 | 0.00902 | -0.013 | -13.832
-1.5 | -0.064 | 0.00881 | -0.014 | -7.291
-1 | -0.003 | 0.00625 | -0.015 | -0.531
-0.5 | 0.058 | 0.00624 | -0.015 | 9.25
0 | 0.119 | 0.00622 | -0.016 | 19.107
0.5 | 0.18 | 0.00625 | -0.017 | 28.803
1 | 0.241 | 0.00626 | -0.017 | 38.471
1.5 | 0.302 | 0.00626 | -0.018 | 48.172
2 | 0.362 | 0.00633 | -0.019 | 57.219
2.5 | 0.423 | 0.00639 | -0.02 | 66.147
3 | 0.482 | 0.00647 | -0.02 | 74.555
3.5 | 0.541 | 0.00627 | -0.021 | 86.358
4 | 0.598 | 0.01132 | -0.021 | 52.788
4.5 | 0.653 | 0.01177 | -0.022 | 55.527
5 | 0.707 | 0.0123 | -0.023 | 57.514
5.5 | 0.758 | 0.01287 | -0.023 | 58.915
6 | 0.805 | 0.01348 | -0.024 | 59.679
6.5 | 0.847 | 0.01412 | -0.025 | 59.951
7 | 0.883 | 0.01478 | -0.025 | 59.769
7.5 | 0.748 | 0.04814 | -0.012 | 15.545
8 | 0.769 | 0.05246 | -0.011 | 14.651
8.5 | 0.782 | 0.05595 | -0.011 | 13.98
9 | 0.789 | 0.06114 | -0.011 | 12.907
9.5 | 0.788 | 0.06596 | -0.011 | 11.949
10 | 0.779 | 0.07185 | -0.011 | 10.842
10.5 | 0.759 | 0.0797 | -0.01 | 9.528
11 | 0.722 | 0.08832 | -0.01 | 8.177
11.5 | 0.675 | 0.09793 | -0.01 | 6.894
12 | 0.619 | 0.10968 | -0.011 | 5.646

## 30. Re 500k Mach 0.25 (2)
BIGFOIL.COM POLAR EXPORT
NACA65-211 a=0.0
NACA65-211 a=0.0 |  |  |  | Cl Max: | 0.998 | at alpha= | 9.5 | deg
XFOIL ncrit=9 |  |  |  | L/D Max: | 76.4883 | at alpha= | 4 | deg
Re: | 500000 |  |  | Cd Min: | 0.25154 | at alpha= | -20 | deg
Mach: | 0.25 |  |  | Cl=0 at alpha= | -0.96607 | deg
|  |  |  | @ Cl=0.1, Cd= | 0.0070318
|  |  |  | @ Cl=0.4, Cd= | 0.0071705
|  |  |  | @ Cl=0.6, Cd= | 0.0082075
alpha (deg) | Cl | Cd | Cm | Cl/Cd
-20 | -0.7791 | 0.25154 | 0.0671 | -3.0973
-19.5 | -0.761 | 0.24469 | 0.0626 | -3.1101
-19 | -0.7427 | 0.23747 | 0.058 | -3.1276
-18.5 | -0.7271 | 0.23052 | 0.052 | -3.1542
-18 | -0.7127 | 0.22353 | 0.0466 | -3.1884
-17.5 | -0.6916 | 0.21485 | 0.0442 | -3.219
-17 | -0.6736 | 0.20811 | 0.0405 | -3.2367
-16.5 | -0.6563 | 0.2011 | 0.0364 | -3.2636
-15 | -0.4799 | 0.1599 | 0.0166 | -3.0013
-14.5 | -0.4652 | 0.1546 | 0.0142 | -3.0091
-14 | -0.4555 | 0.14908 | 0.0107 | -3.0554
-13.5 | -0.4502 | 0.14325 | 0.0068 | -3.1428
-13 | -0.4556 | 0.1374 | 0.0012 | -3.3159
-12.5 | -0.4519 | 0.12972 | -0.0033 | -3.4837
-12 | -0.4537 | 0.11972 | -0.0075 | -3.7897
-11.5 | -0.4428 | 0.11315 | -0.0092 | -3.9134
-11 | -0.5401 | 0.10795 | -0.0126 | -5.0032
-10.5 | -0.5314 | 0.10095 | -0.0152 | -5.264
-10 | -0.5266 | 0.09309 | -0.0193 | -5.6569
-9.5 | -0.5313 | 0.08282 | -0.0259 | -6.4151
-9 | -0.5501 | 0.07004 | -0.0372 | -7.8541
-8.5 | -0.5811 | 0.06114 | -0.0409 | -9.5044
-8 | -0.5789 | 0.05423 | -0.0423 | -10.6749
-7.5 | -0.5668 | 0.04684 | -0.0417 | -12.1008
-7 | -0.5693 | 0.03719 | -0.038 | -15.3079
-6.5 | -0.5416 | 0.03292 | -0.0349 | -16.452
-6 | -0.4975 | 0.03251 | -0.0313 | -15.303
-5.5 | -0.464 | 0.0207 | -0.0276 | -22.4155
-5 | -0.4121 | 0.01798 | -0.0261 | -22.9199
-4.5 | -0.3593 | 0.01495 | -0.0249 | -24.0334
-4 | -0.3088 | 0.01289 | -0.0236 | -23.9566
-3.5 | -0.2567 | 0.01184 | -0.0225 | -21.6807
-3 | -0.2033 | 0.01108 | -0.0217 | -18.3484
-2.5 | -0.1507 | 0.01014 | -0.0208 | -14.8619
-2 | -0.1103 | 0.00745 | -0.0192 | -14.8054
-1.5 | -0.0595 | 0.00691 | -0.0176 | -8.6107
-1 | -0.0038 | 0.00696 | -0.0168 | -0.54598
-0.5 | 0.0522 | 0.00704 | -0.0161 | 7.4148
0 | 0.1108 | 0.00703 | -0.0163 | 15.761
0.5 | 0.1693 | 0.00706 | -0.0166 | 23.9802
1 | 0.2272 | 0.00708 | -0.0166 | 32.0904
1.5 | 0.2847 | 0.00712 | -0.0166 | 39.986
2 | 0.342 | 0.00714 | -0.0164 | 47.8992
2.5 | 0.3985 | 0.00717 | -0.0161 | 55.5788
3 | 0.4542 | 0.00719 | -0.0154 | 63.1711
3.5 | 0.5063 | 0.00716 | -0.0139 | 70.7123
4 | 0.5576 | 0.00729 | -0.0122 | 76.4883
4.5 | 0.5999 | 0.0082 | -0.0093 | 73.1585
5 | 0.6416 | 0.01132 | -0.009 | 56.6784
5.5 | 0.7108 | 0.01283 | -0.0124 | 55.4014
6 | 0.7641 | 0.01408 | -0.0126 | 54.2685
6.5 | 0.794 | 0.01571 | -0.0082 | 50.5411
7 | 0.8333 | 0.01732 | -0.0054 | 48.112
7.5 | 0.8702 | 0.01993 | -0.0026 | 43.6628
8 | 0.9147 | 0.02256 | -0.0005 | 40.5452
8.5 | 0.9562 | 0.02525 | 0.0017 | 37.8693
9 | 0.9892 | 0.02813 | 0.0045 | 35.1653
9.5 | 0.998 | 0.03503 | 0.0091 | 28.4899
10 | 0.9881 | 0.03994 | 0.0158 | 24.7396
10.5 | 0.9631 | 0.04651 | 0.0205 | 20.7074
11 | 0.9313 | 0.05439 | 0.022 | 17.1226
11.5 | 0.8917 | 0.06459 | 0.0196 | 13.8055
12 | 0.8556 | 0.07644 | 0.0134 | 11.1931
12.5 | 0.7669 | 0.11087 | -0.0076 | 6.9171
13 | 0.7385 | 0.13334 | -0.019 | 5.5385
13.5 | 0.7405 | 0.14376 | -0.0244 | 5.1509
14 | 0.7495 | 0.15187 | -0.0282 | 4.9351
14.5 | 0.7502 | 0.16243 | -0.0325 | 4.6186

## 31. Re 500k Mach 0.50 (1)
BIGFOIL.COM POLAR EXPORT
NACA65-211 a=0.0
NACA65-211 a=0.0 |  |  |  | Cl Max: | 1.109 | at alpha= | 20 | deg
JavaFoil+Calcfoil stall+Eppler ext transition |  |  |  | L/D Max: | 82.921 | at alpha= | 3 | deg
Re: | 500000 |  |  | Cd Min: | 0.00627 | at alpha= | 1.5 | deg
Mach: | 0.5 |  |  | Cl=0 at alpha= | -0.97101 | deg
|  |  |  | @ Cl=0.1, Cd= | 0.0064751
|  |  |  | @ Cl=0.4, Cd= | 0.0062885
|  |  |  | @ Cl=0.6, Cd= | 0.01199
alpha (deg) | Cl | Cd | Cm | Cl/Cd
-20 | -1.02 | 0.2203 | 0.004 | -4.632
-19.5 | -0.992 | 0.21902 | 0.004 | -4.53
-19 | -0.966 | 0.212 | 0.004 | -4.556
-18.5 | -0.94 | 0.20426 | 0.003 | -4.601
-18 | -0.914 | 0.20102 | 0.003 | -4.546
-17.5 | -0.888 | 0.19556 | 0.003 | -4.541
-17 | -0.861 | 0.18635 | 0.002 | -4.622
-16.5 | -0.834 | 0.17806 | 0.002 | -4.682
-16 | -0.807 | 0.17041 | 0.002 | -4.737
-15.5 | -0.781 | 0.16491 | 0.002 | -4.736
-15 | -0.755 | 0.16751 | 0.001 | -4.506
-14.5 | -0.728 | 0.16361 | 0.001 | -4.452
-14 | -0.701 | 0.14758 | 0.001 | -4.748
-13.5 | -0.674 | 0.14012 | 0 | -4.81
-13 | -0.647 | 0.13615 | 0 | -4.756
-12.5 | -0.621 | 0.1376 | 0 | -4.512
-12 | -0.594 | 0.13421 | -0.001 | -4.428
-11.5 | -0.568 | 0.12562 | -0.001 | -4.52
-11 | -0.54 | 0.11957 | -0.001 | -4.516
-10.5 | -0.513 | 0.1161 | -0.001 | -4.422
-10 | -0.487 | 0.10635 | -0.002 | -4.576
-9.5 | -0.46 | 0.10427 | -0.002 | -4.411
-9 | -0.433 | 0.10193 | -0.002 | -4.249
-8.5 | -0.406 | 0.10567 | -0.003 | -3.845
-8 | -0.379 | 0.09227 | -0.003 | -4.106
-7.5 | -0.352 | 0.08883 | -0.003 | -3.963
-7 | -0.325 | 0.08659 | -0.003 | -3.755
-6.5 | -0.298 | 0.08073 | -0.003 | -3.695
-6 | -0.397 | 0.05559 | -0.003 | -7.141
-5.5 | -0.417 | 0.04495 | -0.004 | -9.274
-5 | -0.395 | 0.04055 | -0.004 | -9.745
-4.5 | -0.359 | 0.03761 | -0.005 | -9.557
-4 | -0.316 | 0.03495 | -0.005 | -9.055
-3.5 | -0.269 | 0.0329 | -0.006 | -8.172
-3 | -0.271 | 0.01002 | -0.014 | -27.031
-2.5 | -0.206 | 0.00967 | -0.014 | -21.278
-2 | -0.139 | 0.00936 | -0.015 | -14.87
-1.5 | -0.072 | 0.00913 | -0.016 | -7.85
-1 | -0.004 | 0.00893 | -0.017 | -0.415
-0.5 | 0.065 | 0.00647 | -0.017 | 9.979
0 | 0.133 | 0.00648 | -0.018 | 20.512
0.5 | 0.201 | 0.00647 | -0.019 | 31.084
1 | 0.269 | 0.00651 | -0.02 | 41.281
1.5 | 0.337 | 0.00627 | -0.02 | 53.733
2 | 0.405 | 0.00629 | -0.021 | 64.303
2.5 | 0.471 | 0.00639 | -0.022 | 73.733
3 | 0.538 | 0.00648 | -0.023 | 82.921
3.5 | 0.598 | 0.01197 | -0.023 | 49.934
4 | 0.659 | 0.01258 | -0.024 | 52.379
4.5 | 0.717 | 0.01329 | -0.024 | 53.949
5 | 0.771 | 0.01408 | -0.025 | 54.743
5.5 | 0.816 | 0.01494 | -0.026 | 54.639
6 | 0.693 | 0.04219 | -0.011 | 16.435
6.5 | 0.694 | 0.04695 | -0.011 | 14.775
7 | 0.616 | 0.05505 | -0.01 | 11.197
7.5 | 0.454 | 0.06665 | -0.01 | 6.808
8 | 0.48 | 0.0953 | -0.011 | 5.041
8.5 | 0.507 | 0.0921 | -0.012 | 5.504
9 | 0.533 | 0.0947 | -0.012 | 5.63
9.5 | 0.56 | 0.11136 | -0.014 | 5.031
10 | 0.587 | 0.11411 | -0.014 | 5.14
10.5 | 0.613 | 0.11701 | -0.014 | 5.236
11 | 0.639 | 0.11814 | -0.015 | 5.407
11.5 | 0.666 | 0.13109 | -0.016 | 5.081
12 | 0.692 | 0.13533 | -0.017 | 5.114
12.5 | 0.718 | 0.13871 | -0.017 | 5.177
13 | 0.744 | 0.14229 | -0.017 | 5.229
13.5 | 0.77 | 0.14467 | -0.018 | 5.325
14 | 0.797 | 0.15604 | -0.019 | 5.11
14.5 | 0.823 | 0.15992 | -0.02 | 5.147
15 | 0.849 | 0.1672 | -0.02 | 5.077
15.5 | 0.875 | 0.17799 | -0.021 | 4.917
16 | 0.902 | 0.18466 | -0.022 | 4.886
16.5 | 0.928 | 0.18814 | -0.023 | 4.931
17 | 0.953 | 0.19417 | -0.023 | 4.909
17.5 | 0.979 | 0.19952 | -0.024 | 4.907
18 | 1.007 | 0.20112 | -0.025 | 5.007
18.5 | 1.032 | 0.20826 | -0.025 | 4.956
19 | 1.057 | 0.21137 | -0.026 | 5.002
19.5 | 1.083 | 0.21547 | -0.026 | 5.024
20 | 1.109 | 0.22694 | -0.027 | 4.887

## 32. Re 500k Mach 0.50 (2)
BIGFOIL.COM POLAR EXPORT
NACA65-211 a=0.0
NACA65-211 a=0.0 |  |  |  | Cl Max: | 0.9861 | at alpha= | 20 | deg
XFOIL ncrit=9 |  |  |  | L/D Max: | 75.2789 | at alpha= | 3.5 | deg
Re: | 500000 |  |  | Cd Min: | 0.28431 | at alpha= | 20 | deg
Mach: | 0.5 |  |  | Cl=0 at alpha= | -0.98268 | deg
|  |  |  | @ Cl=0.1, Cd= | 0.0075153
|  |  |  | @ Cl=0.4, Cd= | 0.0076739
|  |  |  | @ Cl=0.6, Cd= | 0.008102
alpha (deg) | Cl | Cd | Cm | Cl/Cd
-20 | -0.8506 | 0.27551 | 0.0813 | -3.0874
-19.5 | -0.8277 | 0.26698 | 0.0753 | -3.1002
-19 | -0.8066 | 0.259 | 0.0692 | -3.1143
-18.5 | -0.784 | 0.24967 | 0.0645 | -3.1401
-18 | -0.7614 | 0.24149 | 0.06 | -3.1529
-17.5 | -0.739 | 0.23333 | 0.0549 | -3.1672
-17 | -0.7168 | 0.22502 | 0.0499 | -3.1855
-16.5 | -0.6946 | 0.21656 | 0.0447 | -3.2074
-16 | -0.6745 | 0.20822 | 0.0384 | -3.2394
-15.5 | -0.6568 | 0.20011 | 0.0325 | -3.2822
-15 | -0.6362 | 0.19062 | 0.0278 | -3.3375
-14.5 | -0.6128 | 0.18226 | 0.025 | -3.3622
-14 | -0.5928 | 0.17431 | 0.0207 | -3.4008
-13.5 | -0.5749 | 0.16585 | 0.0151 | -3.4664
-13 | -0.5636 | 0.15751 | 0.0083 | -3.5782
-12.5 | -0.5484 | 0.14859 | 0.0031 | -3.6907
-12 | -0.53 | 0.13915 | 0.0011 | -3.8088
-11.5 | -0.5136 | 0.13131 | -0.0023 | -3.9114
-11 | -0.5002 | 0.12316 | -0.0065 | -4.0614
-10.5 | -0.4927 | 0.11403 | -0.0143 | -4.3208
-10 | -0.4836 | 0.10481 | -0.02 | -4.6141
-9.5 | -0.4824 | 0.0943 | -0.0249 | -5.1156
-9 | -0.4753 | 0.08623 | -0.028 | -5.512
-8.5 | -0.4698 | 0.078 | -0.0325 | -6.0231
-8 | -0.4701 | 0.06786 | -0.0411 | -6.9275
-7.5 | -0.4735 | 0.05599 | -0.0552 | -8.4569
-7 | -0.5031 | 0.05135 | -0.0514 | -9.7975
-6.5 | -0.51 | 0.04578 | -0.0474 | -11.1402
-6 | -0.5117 | 0.03693 | -0.0446 | -13.8559
-5.5 | -0.4871 | 0.02904 | -0.0397 | -16.7734
-5 | -0.4476 | 0.02372 | -0.0362 | -18.8702
-4.5 | -0.3981 | 0.01905 | -0.0332 | -20.8976
-4 | -0.3381 | 0.01567 | -0.0313 | -21.5763
-3.5 | -0.2784 | 0.0136 | -0.0293 | -20.4706
-3 | -0.2198 | 0.01227 | -0.0275 | -17.9136
-2.5 | -0.1631 | 0.01102 | -0.0256 | -14.8004
-2 | -0.1024 | 0.01027 | -0.0245 | -9.9708
-1.5 | -0.0639 | 0.00742 | -0.0212 | -8.6119
-1 | -0.0022 | 0.00736 | -0.0197 | -0.29891
-0.5 | 0.0613 | 0.00748 | -0.0187 | 8.1952
0 | 0.1271 | 0.00754 | -0.0187 | 16.8568
0.5 | 0.1937 | 0.00755 | -0.019 | 25.6556
1 | 0.2599 | 0.00758 | -0.0192 | 34.2876
1.5 | 0.3259 | 0.00762 | -0.0192 | 42.769
2 | 0.3916 | 0.00767 | -0.019 | 51.0561
2.5 | 0.4567 | 0.0077 | -0.0185 | 59.3117
3 | 0.5201 | 0.00766 | -0.0173 | 67.8982
3.5 | 0.5804 | 0.00771 | -0.0152 | 75.2789
4 | 0.6269 | 0.00864 | -0.0111 | 72.5579
4.5 | 0.638 | 0.01161 | -0.0029 | 54.9526
5 | 0.6905 | 0.01319 | -0.0007 | 52.3503
5.5 | 0.7638 | 0.01536 | -0.0031 | 49.7266
6 | 0.7812 | 0.0174 | 0.0044 | 44.8966
6.5 | 0.8157 | 0.01987 | 0.0097 | 41.0518
7 | 0.859 | 0.02313 | 0.0139 | 37.1379
7.5 | 0.8846 | 0.02732 | 0.0188 | 32.3792
8 | 0.8823 | 0.03339 | 0.0239 | 26.4241
8.5 | 0.8689 | 0.03991 | 0.0275 | 21.7715
9 | 0.8454 | 0.0479 | 0.0279 | 17.6493
9.5 | 0.8156 | 0.05784 | 0.0246 | 14.101
10 | 0.7841 | 0.0702 | 0.0174 | 11.1695
10.5 | 0.7563 | 0.08502 | 0.007 | 8.8956
11 | 0.7385 | 0.10109 | -0.0028 | 7.3054
11.5 | 0.7276 | 0.1156 | -0.0109 | 6.2941
12 | 0.7256 | 0.12783 | -0.0174 | 5.6763
12.5 | 0.7282 | 0.13898 | -0.023 | 5.2396
13 | 0.7324 | 0.15202 | -0.0277 | 4.8178
13.5 | 0.7441 | 0.1628 | -0.0335 | 4.5706
14 | 0.754 | 0.17427 | -0.0418 | 4.3266
14.5 | 0.7701 | 0.18344 | -0.0469 | 4.1981
15 | 0.7922 | 0.1909 | -0.0499 | 4.1498
15.5 | 0.8085 | 0.2014 | -0.0546 | 4.0144
16 | 0.8238 | 0.21135 | -0.0614 | 3.8978
16.5 | 0.8408 | 0.22128 | -0.0684 | 3.7997
17 | 0.8611 | 0.23009 | -0.0735 | 3.7424
17.5 | 0.8822 | 0.23844 | -0.0782 | 3.6999
18 | 0.907 | 0.24812 | -0.0811 | 3.6555
18.5 | 0.9262 | 0.25743 | -0.0873 | 3.5979
19 | 0.9432 | 0.26664 | -0.0954 | 3.5374
19.5 | 0.9647 | 0.2757 | -0.101 | 3.4991
20 | 0.9861 | 0.28431 | -0.1065 | 3.4684

## 33. Re 750k Mach 0.00 (1)
BIGFOIL.COM POLAR EXPORT
NACA65-211 a=0.0
NACA65-211 a=0.0 |  |  |  | Cl Max: | 0.964 | at alpha= | 8.5 | deg
JavaFoil+Calcfoil stall+Eppler ext transition |  |  |  | L/D Max: | 91.046 | at alpha= | 3.5 | deg
Re: | 750000 |  |  | Cd Min: | 0.00553 | at alpha= | 1 | deg
Mach: | 0 |  |  | Cl=0 at alpha= | -0.97458 | deg
|  |  |  | @ Cl=0.1, Cd= | 0.0057676
|  |  |  | @ Cl=0.4, Cd= | 0.0055869
|  |  |  | @ Cl=0.6, Cd= | 0.0095847
alpha (deg) | Cl | Cd | Cm | Cl/Cd
-16 | -0.466 | 0.16294 | 0.001 | -2.86
-15.5 | -0.489 | 0.15279 | 0.001 | -3.201
-15 | -0.512 | 0.14219 | 0.001 | -3.602
-14.5 | -0.535 | 0.13579 | 0.001 | -3.941
-14 | -0.558 | 0.12178 | 0 | -4.579
-13.5 | -0.579 | 0.11239 | 0 | -5.15
-13 | -0.598 | 0.10629 | 0 | -5.63
-12.5 | -0.616 | 0.10035 | 0 | -6.139
-12 | -0.63 | 0.09309 | 0 | -6.77
-11.5 | -0.636 | 0.08667 | -0.001 | -7.34
-11 | -0.639 | 0.07956 | -0.001 | -8.03
-10.5 | -0.638 | 0.075 | -0.001 | -8.507
-10 | -0.633 | 0.06889 | -0.001 | -9.19
-9.5 | -0.624 | 0.0644 | -0.002 | -9.694
-9 | -0.611 | 0.06055 | -0.002 | -10.093
-8.5 | -0.594 | 0.05609 | -0.002 | -10.585
-8 | -0.572 | 0.05238 | -0.002 | -10.925
-7.5 | -0.547 | 0.04898 | -0.003 | -11.163
-7 | -0.518 | 0.04587 | -0.003 | -11.285
-6.5 | -0.485 | 0.04325 | -0.003 | -11.216
-6 | -0.449 | 0.04068 | -0.003 | -11.049
-5.5 | -0.41 | 0.03816 | -0.004 | -10.748
-5 | -0.369 | 0.03589 | -0.005 | -10.293
-4.5 | -0.405 | 0.00945 | -0.01 | -42.836
-4 | -0.35 | 0.00926 | -0.011 | -37.789
-3.5 | -0.294 | 0.00901 | -0.011 | -32.652
-3 | -0.237 | 0.00875 | -0.012 | -27.095
-2.5 | -0.179 | 0.0086 | -0.012 | -20.835
-2 | -0.121 | 0.00841 | -0.013 | -14.382
-1.5 | -0.062 | 0.00803 | -0.014 | -7.747
-1 | -0.003 | 0.00578 | -0.014 | -0.556
-0.5 | 0.056 | 0.00579 | -0.015 | 9.659
0 | 0.115 | 0.00576 | -0.016 | 19.984
0.5 | 0.174 | 0.00573 | -0.016 | 30.412
1 | 0.233 | 0.00553 | -0.017 | 42.196
1.5 | 0.292 | 0.00555 | -0.018 | 52.642
2 | 0.351 | 0.00557 | -0.018 | 62.983
2.5 | 0.409 | 0.00559 | -0.019 | 73.203
3 | 0.467 | 0.00566 | -0.02 | 82.599
3.5 | 0.525 | 0.00576 | -0.02 | 91.046
4 | 0.581 | 0.00907 | -0.021 | 64.012
4.5 | 0.636 | 0.01056 | -0.021 | 60.211
5 | 0.689 | 0.01099 | -0.022 | 62.738
5.5 | 0.741 | 0.01142 | -0.023 | 64.847
6 | 0.788 | 0.01195 | -0.023 | 65.991
6.5 | 0.833 | 0.01248 | -0.024 | 66.72
7 | 0.873 | 0.01305 | -0.025 | 66.882
7.5 | 0.909 | 0.01369 | -0.025 | 66.411
8 | 0.94 | 0.01446 | -0.026 | 65.02
8.5 | 0.964 | 0.01493 | -0.026 | 64.551
9 | 0.811 | 0.05625 | -0.012 | 14.414
9.5 | 0.825 | 0.06117 | -0.012 | 13.489
10 | 0.834 | 0.06564 | -0.012 | 12.713
10.5 | 0.838 | 0.07081 | -0.012 | 11.829
11 | 0.832 | 0.07641 | -0.012 | 10.883
11.5 | 0.82 | 0.08072 | -0.012 | 10.159
12 | 0.804 | 0.08647 | -0.012 | 9.297
12.5 | 0.784 | 0.09291 | -0.012 | 8.433
13 | 0.76 | 0.09994 | -0.012 | 7.603
13.5 | 0.733 | 0.10926 | -0.012 | 6.711

## 34. Re 750k Mach 0.00 (2)
BIGFOIL.COM POLAR EXPORT
NACA65-211 a=0.0
NACA65-211 a=0.0 |  |  |  | Cl Max: | 1.1429 | at alpha= | 12.5 | deg
XFOIL ncrit=9 |  |  |  | L/D Max: | 86.1659 | at alpha= | 4 | deg
Re: | 750000 |  |  | Cd Min: | 0.2463 | at alpha= | -20 | deg
Mach: | 0 |  |  | Cl=0 at alpha= | -0.97122 | deg
|  |  |  | @ Cl=0.1, Cd= | 0.0057769
|  |  |  | @ Cl=0.4, Cd= | 0.0058881
|  |  |  | @ Cl=0.6, Cd= | 0.0083902
alpha (deg) | Cl | Cd | Cm | Cl/Cd
-20 | -0.7631 | 0.2463 | 0.0638 | -3.0983
-19.5 | -0.7456 | 0.23912 | 0.0593 | -3.1181
-19 | -0.73 | 0.23171 | 0.0542 | -3.1505
-18.5 | -0.7153 | 0.22444 | 0.0493 | -3.187
-18 | -0.6987 | 0.21666 | 0.046 | -3.2249
-17.5 | -0.6816 | 0.21069 | 0.0425 | -3.2351
-17 | -0.6653 | 0.20407 | 0.0385 | -3.2602
-16.5 | -0.6495 | 0.19694 | 0.0345 | -3.298
-16 | -0.6344 | 0.18928 | 0.0303 | -3.3516
-15.5 | -0.6234 | 0.18063 | 0.0248 | -3.4513
-15 | -0.6125 | 0.17211 | 0.0201 | -3.5588
-14.5 | -0.6019 | 0.16282 | 0.0166 | -3.6967
-14 | -0.587 | 0.15629 | 0.0137 | -3.7558
-13.5 | -0.5747 | 0.14913 | 0.0101 | -3.8537
-13 | -0.5648 | 0.14106 | 0.0061 | -4.004
-12.5 | -0.5607 | 0.13072 | -0.0002 | -4.2893
-12 | -0.5566 | 0.12069 | -0.0052 | -4.6118
-11.5 | -0.5547 | 0.11054 | -0.0102 | -5.0181
-11 | -0.5671 | 0.09889 | -0.0153 | -5.7347
-10.5 | -0.5647 | 0.09111 | -0.0195 | -6.198
-10 | -0.5729 | 0.08016 | -0.0271 | -7.147
-9.5 | -0.6372 | 0.06254 | -0.0388 | -10.1887
-9 | -0.6539 | 0.05618 | -0.0373 | -11.6394
-8.5 | -0.6382 | 0.04954 | -0.0392 | -12.8825
-8 | -0.6172 | 0.04434 | -0.0353 | -13.9197
-7.5 | -0.6071 | 0.03786 | -0.0306 | -16.0354
-7 | -0.5973 | 0.02627 | -0.0264 | -22.737
-6.5 | -0.5595 | 0.02046 | -0.0236 | -27.346
-6 | -0.5112 | 0.01793 | -0.0223 | -28.5109
-5.5 | -0.4606 | 0.01588 | -0.0215 | -29.005
-5 | -0.4126 | 0.01292 | -0.0204 | -31.935
-4.5 | -0.3617 | 0.01188 | -0.0198 | -30.4461
-4 | -0.3107 | 0.01095 | -0.0191 | -28.3744
-3.5 | -0.2581 | 0.01032 | -0.0187 | -25.0097
-3 | -0.2068 | 0.00937 | -0.0181 | -22.0704
-2.5 | -0.1523 | 0.00892 | -0.018 | -17.074
-2 | -0.1037 | 0.00743 | -0.0176 | -13.9569
-1.5 | -0.0581 | 0.00588 | -0.0165 | -9.881
-1 | -0.0032 | 0.00577 | -0.0163 | -0.55459
-0.5 | 0.0524 | 0.00576 | -0.0162 | 9.0972
0 | 0.1088 | 0.00578 | -0.0163 | 18.8235
0.5 | 0.1657 | 0.00579 | -0.0167 | 28.6183
1 | 0.2225 | 0.00579 | -0.017 | 38.4283
1.5 | 0.2791 | 0.00582 | -0.0173 | 47.9553
2 | 0.3353 | 0.00585 | -0.0175 | 57.3162
2.5 | 0.3912 | 0.00588 | -0.0176 | 66.5306
3 | 0.4458 | 0.00593 | -0.0173 | 75.1771
3.5 | 0.4994 | 0.00607 | -0.0169 | 82.2735
4 | 0.5506 | 0.00639 | -0.0162 | 86.1659
4.5 | 0.5908 | 0.00785 | -0.014 | 75.2611
5 | 0.6235 | 0.00977 | -0.0108 | 63.8178
5.5 | 0.6717 | 0.01077 | -0.0099 | 62.3677
6 | 0.7359 | 0.01176 | -0.0126 | 62.5765
6.5 | 0.7969 | 0.01267 | -0.0148 | 62.8966
7 | 0.8325 | 0.01418 | -0.012 | 58.7094
7.5 | 0.8771 | 0.01509 | -0.0107 | 58.1246
8 | 0.9187 | 0.0163 | -0.0091 | 56.362
8.5 | 0.952 | 0.01864 | -0.0064 | 51.073
9 | 0.9936 | 0.01989 | -0.0048 | 49.9548
9.5 | 1.0319 | 0.02141 | -0.0029 | 48.1971
10 | 1.0651 | 0.02322 | -0.0006 | 45.8699
10.5 | 1.0901 | 0.02666 | 0.0027 | 40.889
11 | 1.1116 | 0.02859 | 0.0064 | 38.8807
11.5 | 1.1261 | 0.03153 | 0.0101 | 35.7152
12 | 1.1369 | 0.03433 | 0.0132 | 33.1168
12.5 | 1.1429 | 0.03771 | 0.0157 | 30.3076
13 | 1.1358 | 0.04293 | 0.0177 | 26.457
13.5 | 1.1083 | 0.05114 | 0.0184 | 21.6719
14 | 1.0725 | 0.06151 | 0.0161 | 17.4362
14.5 | 1.0239 | 0.07578 | 0.0094 | 13.5115
15.5 | 0.766 | 0.17633 | -0.0415 | 4.3441
16 | 0.7762 | 0.18494 | -0.0462 | 4.197
16.5 | 0.7909 | 0.19145 | -0.0497 | 4.1311
17 | 0.7994 | 0.20021 | -0.0539 | 3.9928
17.5 | 0.8115 | 0.20927 | -0.0587 | 3.8778

## 35. Re 750k Mach 0.10 (1)
BIGFOIL.COM POLAR EXPORT
NACA65-211 a=0.0
NACA65-211 a=0.0 |  |  |  | Cl Max: | 0.963 | at alpha= | 8.5 | deg
JavaFoil+Calcfoil stall+Eppler ext transition |  |  |  | L/D Max: | 90.791 | at alpha= | 3.5 | deg
Re: | 750000 |  |  | Cd Min: | 0.00554 | at alpha= | 1.5 | deg
Mach: | 0.1 |  |  | Cl=0 at alpha= | -0.97458 | deg
|  |  |  | @ Cl=0.1, Cd= | 0.00578
|  |  |  | @ Cl=0.4, Cd= | 0.0056148
|  |  |  | @ Cl=0.6, Cd= | 0.0095329
alpha (deg) | Cl | Cd | Cm | Cl/Cd
-15.5 | -0.445 | 0.16086 | 0.001 | -2.763
-15 | -0.471 | 0.14615 | 0.001 | -3.22
-14.5 | -0.497 | 0.1441 | 0.001 | -3.447
-14 | -0.522 | 0.12975 | 0 | -4.027
-13.5 | -0.547 | 0.12027 | 0 | -4.552
-13 | -0.571 | 0.10897 | 0 | -5.238
-12.5 | -0.592 | 0.10351 | 0 | -5.721
-12 | -0.61 | 0.09501 | 0 | -6.421
-11.5 | -0.619 | 0.08835 | -0.001 | -7.011
-11 | -0.625 | 0.08082 | -0.001 | -7.735
-10.5 | -0.627 | 0.07512 | -0.001 | -8.348
-10 | -0.625 | 0.07015 | -0.001 | -8.907
-9.5 | -0.618 | 0.06537 | -0.002 | -9.456
-9 | -0.607 | 0.06133 | -0.002 | -9.897
-8.5 | -0.591 | 0.05643 | -0.002 | -10.475
-8 | -0.571 | 0.0527 | -0.002 | -10.836
-7.5 | -0.547 | 0.04934 | -0.003 | -11.08
-7 | -0.518 | 0.04604 | -0.003 | -11.253
-6.5 | -0.486 | 0.04343 | -0.003 | -11.19
-6 | -0.451 | 0.0408 | -0.003 | -11.047
-5.5 | -0.412 | 0.03839 | -0.004 | -10.72
-5 | -0.371 | 0.03609 | -0.004 | -10.272
-4.5 | -0.407 | 0.00953 | -0.01 | -42.649
-4 | -0.352 | 0.00928 | -0.011 | -37.879
-3.5 | -0.295 | 0.00902 | -0.011 | -32.754
-3 | -0.238 | 0.00881 | -0.012 | -27.037
-2.5 | -0.18 | 0.0086 | -0.013 | -20.954
-2 | -0.122 | 0.0084 | -0.013 | -14.476
-1.5 | -0.063 | 0.00806 | -0.014 | -7.754
-1 | -0.003 | 0.00582 | -0.014 | -0.556
-0.5 | 0.056 | 0.00578 | -0.015 | 9.725
0 | 0.116 | 0.00578 | -0.016 | 20.02
0.5 | 0.175 | 0.00556 | -0.016 | 31.529
1 | 0.234 | 0.00555 | -0.017 | 42.234
1.5 | 0.294 | 0.00554 | -0.018 | 52.996
2 | 0.353 | 0.00555 | -0.018 | 63.526
2.5 | 0.411 | 0.00563 | -0.019 | 73.097
3 | 0.47 | 0.0057 | -0.02 | 82.465
3.5 | 0.527 | 0.00581 | -0.02 | 90.791
4 | 0.583 | 0.00906 | -0.021 | 64.359
4.5 | 0.638 | 0.01059 | -0.022 | 60.281
5 | 0.692 | 0.01103 | -0.022 | 62.763
5.5 | 0.744 | 0.01148 | -0.023 | 64.793
6 | 0.791 | 0.01201 | -0.023 | 65.884
6.5 | 0.835 | 0.01256 | -0.024 | 66.494
7 | 0.875 | 0.01316 | -0.025 | 66.521
7.5 | 0.911 | 0.01378 | -0.025 | 66.106
8 | 0.941 | 0.01455 | -0.026 | 64.635
8.5 | 0.963 | 0.0152 | -0.026 | 63.362
9 | 0.809 | 0.05655 | -0.012 | 14.305
9.5 | 0.822 | 0.06163 | -0.012 | 13.331
10 | 0.829 | 0.06561 | -0.012 | 12.639
10.5 | 0.83 | 0.07105 | -0.012 | 11.682
11 | 0.82 | 0.07572 | -0.011 | 10.831
11.5 | 0.805 | 0.08169 | -0.012 | 9.86
12 | 0.785 | 0.08936 | -0.012 | 8.785
12.5 | 0.76 | 0.0958 | -0.011 | 7.938
13 | 0.732 | 0.10093 | -0.012 | 7.257
13.5 | 0.701 | 0.11066 | -0.011 | 6.339

## 36. Re 750k Mach 0.10 (2)
BIGFOIL.COM POLAR EXPORT
NACA65-211 a=0.0
NACA65-211 a=0.0 |  |  |  | Cl Max: | 1.1197 | at alpha= | 12 | deg
XFOIL ncrit=9 |  |  |  | L/D Max: | 85.9938 | at alpha= | 4 | deg
Re: | 750000 |  |  | Cd Min: | 0.24712 | at alpha= | -20 | deg
Mach: | 0.1 |  |  | Cl=0 at alpha= | -0.97202 | deg
|  |  |  | @ Cl=0.1, Cd= | 0.0049679
|  |  |  | @ Cl=0.4, Cd= | 0.0059069
|  |  |  | @ Cl=0.6, Cd= | 0.0083648
alpha (deg) | Cl | Cd | Cm | Cl/Cd
-20 | -0.7656 | 0.24712 | 0.0643 | -3.0981
-19.5 | -0.7479 | 0.23988 | 0.0599 | -3.1178
-19 | -0.7322 | 0.23248 | 0.0547 | -3.1495
-18.5 | -0.7173 | 0.22518 | 0.0498 | -3.1855
-18 | -0.7003 | 0.21741 | 0.0465 | -3.2211
-17.5 | -0.683 | 0.2114 | 0.0429 | -3.2308
-17 | -0.6666 | 0.20473 | 0.0389 | -3.256
-16.5 | -0.6506 | 0.19756 | 0.0348 | -3.2932
-16 | -0.6353 | 0.18981 | 0.0306 | -3.347
-15.5 | -0.624 | 0.18124 | 0.0251 | -3.4429
-15 | -0.6128 | 0.17275 | 0.0204 | -3.5473
-14.5 | -0.6014 | 0.16359 | 0.017 | -3.6763
-14 | -0.5864 | 0.15701 | 0.014 | -3.7348
-13.5 | -0.574 | 0.1498 | 0.0104 | -3.8318
-13 | -0.5638 | 0.14167 | 0.0063 | -3.9797
-12.5 | -0.5593 | 0.13143 | 0 | -4.2555
-12 | -0.5548 | 0.12148 | -0.0049 | -4.567
-11.5 | -0.5522 | 0.11145 | -0.0099 | -4.9547
-11 | -0.5618 | 0.10054 | -0.0145 | -5.5878
-10.5 | -0.558 | 0.09298 | -0.0184 | -6.0013
-10 | -0.5623 | 0.08315 | -0.0246 | -6.7625
-9.5 | -0.6132 | 0.0655 | -0.0387 | -9.3618
-9 | -0.6419 | 0.05812 | -0.0379 | -11.0444
-8.5 | -0.6326 | 0.051 | -0.0397 | -12.4039
-8 | -0.6138 | 0.04525 | -0.0362 | -13.5646
-7 | -0.5964 | 0.0276 | -0.0274 | -21.6087
-6.5 | -0.5543 | 0.00935 | -0.0222 | -59.2834
-6 | -0.5082 | 0.00703 | -0.0208 | -72.2902
-5.5 | -0.4593 | 0.00541 | -0.0199 | -84.8983
-5 | -0.4117 | 0.00328 | -0.019 | -125.5183
-4.5 | -0.3615 | 0.00269 | -0.0184 | -134.3866
-4 | -0.3109 | 0.00222 | -0.0178 | -140.045
-3.5 | -0.2589 | 0.00193 | -0.0175 | -134.1451
-3 | -0.2079 | 0.00159 | -0.017 | -130.7547
-2.5 | -0.1539 | 0.00147 | -0.017 | -104.6939
-2 | -0.1033 | 0.00116 | -0.0169 | -89.0517
-1.5 | -0.0577 | 0.00081 | -0.0163 | -71.2346
-1 | -0.0031 | 0.00079 | -0.0161 | -3.9241
-0.5 | 0.0523 | 0.00079 | -0.016 | 66.2025
0 | 0.1095 | 0.0058 | -0.0164 | 18.8793
0.5 | 0.1667 | 0.00581 | -0.0168 | 28.6919
1 | 0.2239 | 0.00581 | -0.0171 | 38.537
1.5 | 0.2808 | 0.00583 | -0.0174 | 48.1647
2 | 0.3374 | 0.00587 | -0.0176 | 57.4787
2.5 | 0.3937 | 0.0059 | -0.0177 | 66.7288
3 | 0.4486 | 0.00596 | -0.0174 | 75.2685
3.5 | 0.5024 | 0.0061 | -0.017 | 82.3607
4 | 0.5538 | 0.00644 | -0.0162 | 85.9938
4.5 | 0.5934 | 0.00797 | -0.014 | 74.4542
5 | 0.626 | 0.00992 | -0.0106 | 63.1048
5.5 | 0.6747 | 0.01083 | -0.0097 | 62.2992
6 | 0.7393 | 0.01183 | -0.0123 | 62.4937
6.5 | 0.7998 | 0.01281 | -0.0143 | 62.4356
7 | 0.8359 | 0.01431 | -0.0115 | 58.4137
7.5 | 0.88 | 0.01529 | -0.01 | 57.554
8 | 0.921 | 0.01659 | -0.0082 | 55.5154
8.5 | 0.9552 | 0.01889 | -0.0055 | 50.5664
9 | 0.996 | 0.02034 | -0.0037 | 48.9676
9.5 | 1.0337 | 0.02194 | -0.0017 | 47.1149
10 | 1.0636 | 0.02495 | 0.0009 | 42.6293
10.5 | 1.087 | 0.02755 | 0.0047 | 39.4555
11 | 1.105 | 0.03003 | 0.0087 | 36.7965
11.5 | 1.1139 | 0.03349 | 0.0126 | 33.2607
12 | 1.1197 | 0.0368 | 0.0157 | 30.4266
12.5 | 1.1181 | 0.04111 | 0.0179 | 27.1978
13 | 1.1024 | 0.04751 | 0.0191 | 23.2035
13.5 | 1.0693 | 0.05698 | 0.018 | 18.7662
14 | 1.0012 | 0.07399 | 0.0111 | 13.5316
14.5 | 0.9699 | 0.08819 | 0.0021 | 10.9978
15.5 | 0.6221 | 0.16244 | -0.0379 | 3.8297
16 | 0.6216 | 0.17249 | -0.0439 | 3.6037
16.5 | 0.6276 | 0.17991 | -0.0482 | 3.4884
17 | 0.6359 | 0.18652 | -0.052 | 3.4093

## 37. Re 750k Mach 0.25 (1)
BIGFOIL.COM POLAR EXPORT
NACA65-211 a=0.0
NACA65-211 a=0.0 |  |  |  | Cl Max: | 0.916 | at alpha= | 7.5 | deg
JavaFoil+Calcfoil stall+Eppler ext transition |  |  |  | L/D Max: | 92.82 | at alpha= | 3.5 | deg
Re: | 750000 |  |  | Cd Min: | 0.00555 | at alpha= | 0.5 | deg
Mach: | 0.25 |  |  | Cl=0 at alpha= | -0.97541 | deg
|  |  |  | @ Cl=0.1, Cd= | 0.0055762
|  |  |  | @ Cl=0.4, Cd= | 0.0056649
|  |  |  | @ Cl=0.6, Cd= | 0.10754
alpha (deg) | Cl | Cd | Cm | Cl/Cd
-14 | -0.156 | 0.12804 | 0 | -1.217
-13.5 | -0.244 | 0.1249 | 0 | -1.954
-13 | -0.313 | 0.1379 | 0 | -2.269
-12.5 | -0.374 | 0.12634 | 0 | -2.964
-12 | -0.429 | 0.11639 | 0 | -3.687
-11.5 | -0.469 | 0.1042 | -0.001 | -4.501
-11 | -0.503 | 0.09394 | -0.001 | -5.358
-10.5 | -0.531 | 0.08635 | -0.001 | -6.148
-10 | -0.551 | 0.07646 | -0.001 | -7.211
-9.5 | -0.564 | 0.0706 | -0.002 | -7.993
-9 | -0.57 | 0.0637 | -0.002 | -8.941
-8.5 | -0.567 | 0.0598 | -0.002 | -9.484
-8 | -0.557 | 0.05466 | -0.002 | -10.2
-7.5 | -0.541 | 0.05067 | -0.003 | -10.675
-7 | -0.518 | 0.04718 | -0.003 | -10.983
-6.5 | -0.49 | 0.04405 | -0.003 | -11.126
-6 | -0.457 | 0.04139 | -0.004 | -11.046
-5.5 | -0.419 | 0.03881 | -0.004 | -10.793
-5 | -0.378 | 0.03663 | -0.004 | -10.316
-4.5 | -0.416 | 0.00965 | -0.01 | -43.108
-4 | -0.36 | 0.00936 | -0.011 | -38.481
-3.5 | -0.303 | 0.00919 | -0.012 | -32.961
-3 | -0.244 | 0.00889 | -0.012 | -27.482
-2.5 | -0.185 | 0.00866 | -0.013 | -21.348
-2 | -0.125 | 0.00825 | -0.014 | -15.133
-1.5 | -0.064 | 0.00812 | -0.014 | -7.909
-1 | -0.003 | 0.00558 | -0.015 | -0.596
-0.5 | 0.058 | 0.00559 | -0.015 | 10.338
0 | 0.119 | 0.00557 | -0.016 | 21.371
0.5 | 0.18 | 0.00555 | -0.017 | 32.431
1 | 0.241 | 0.00558 | -0.017 | 43.123
1.5 | 0.302 | 0.00558 | -0.018 | 54.055
2 | 0.362 | 0.00564 | -0.019 | 64.292
2.5 | 0.423 | 0.00568 | -0.02 | 74.345
3 | 0.482 | 0.00574 | -0.02 | 83.989
3.5 | 0.542 | 0.00583 | -0.021 | 92.82
4 | 0.598 | 0.01047 | -0.021 | 57.134
4.5 | 0.654 | 0.01085 | -0.022 | 60.303
5 | 0.708 | 0.01134 | -0.023 | 62.457
5.5 | 0.76 | 0.01186 | -0.023 | 64.088
6 | 0.807 | 0.01243 | -0.024 | 64.869
6.5 | 0.849 | 0.01304 | -0.025 | 65.108
7 | 0.885 | 0.01374 | -0.025 | 64.453
7.5 | 0.916 | 0.01447 | -0.026 | 63.292
8 | 0.771 | 0.05043 | -0.013 | 15.286
8.5 | 0.784 | 0.05416 | -0.012 | 14.469
9 | 0.79 | 0.05915 | -0.012 | 13.355
9.5 | 0.789 | 0.06349 | -0.012 | 12.421
10 | 0.779 | 0.06937 | -0.011 | 11.237
10.5 | 0.76 | 0.07508 | -0.011 | 10.119
11 | 0.722 | 0.08431 | -0.01 | 8.568
11.5 | 0.675 | 0.09101 | -0.011 | 7.42
12 | 0.62 | 0.09905 | -0.011 | 6.254
12.5 | 0.556 | 0.10754 | -0.012 | 5.169

## 38. Re 750k Mach 0.25 (2)
BIGFOIL.COM POLAR EXPORT
NACA65-211 a=0.0
NACA65-211 a=0.0 |  |  |  | Cl Max: | 1.0355 | at alpha= | 10 | deg
XFOIL ncrit=9 |  |  |  | L/D Max: | 84.0501 | at alpha= | 4 | deg
Re: | 750000 |  |  | Cd Min: | 0.25177 | at alpha= | -20 | deg
Mach: | 0.25 |  |  | Cl=0 at alpha= | -0.97565 | deg
|  |  |  | @ Cl=0.1, Cd= | 0.0058815
|  |  |  | @ Cl=0.4, Cd= | 0.0060044
|  |  |  | @ Cl=0.6, Cd= | 0.0083069
alpha (deg) | Cl | Cd | Cm | Cl/Cd
-20 | -0.7799 | 0.25177 | 0.0675 | -3.0977
-19.5 | -0.7612 | 0.24421 | 0.0627 | -3.117
-19 | -0.7445 | 0.23678 | 0.0575 | -3.1443
-18.5 | -0.7286 | 0.22933 | 0.0523 | -3.1771
-18 | -0.7098 | 0.22161 | 0.0492 | -3.2029
-17.5 | -0.6918 | 0.21529 | 0.0453 | -3.2133
-17 | -0.6743 | 0.20833 | 0.0411 | -3.2367
-16.5 | -0.6572 | 0.20095 | 0.0368 | -3.2705
-16 | -0.641 | 0.19276 | 0.032 | -3.3254
-15.5 | -0.6282 | 0.18454 | 0.0267 | -3.4041
-15 | -0.6152 | 0.17613 | 0.0219 | -3.4929
-14.5 | -0.6003 | 0.16756 | 0.019 | -3.5826
-14 | -0.5846 | 0.16066 | 0.0156 | -3.6387
-13.5 | -0.5711 | 0.1532 | 0.0118 | -3.7278
-13 | -0.5619 | 0.14413 | 0.0063 | -3.8986
-12.5 | -0.5538 | 0.13493 | 0.0011 | -4.1044
-12 | -0.5469 | 0.12529 | -0.0036 | -4.3651
-11.5 | -0.5492 | 0.11435 | -0.0083 | -4.8028
-11 | -0.5395 | 0.10762 | -0.0109 | -5.013
-10.5 | -0.5335 | 0.09987 | -0.0148 | -5.3419
-10 | -0.533 | 0.09073 | -0.02 | -5.8746
-9.5 | -0.5408 | 0.07954 | -0.0275 | -6.7991
-9 | -0.5671 | 0.06636 | -0.039 | -8.5458
-8.5 | -0.5993 | 0.05807 | -0.0405 | -10.3203
-7.5 | -0.5938 | 0.0428 | -0.036 | -13.8738
-7 | -0.5954 | 0.03294 | -0.0321 | -18.0753
-6.5 | -0.5675 | 0.02555 | -0.0283 | -22.2114
-6 | -0.5254 | 0.02069 | -0.0256 | -25.3939
-5.5 | -0.4751 | 0.01798 | -0.0241 | -26.4238
-5 | -0.4251 | 0.01407 | -0.0227 | -30.2132
-4.5 | -0.3722 | 0.01265 | -0.0218 | -29.4229
-4 | -0.3193 | 0.01146 | -0.0209 | -27.8621
-3.5 | -0.2657 | 0.01058 | -0.0201 | -25.1134
-3 | -0.213 | 0.0096 | -0.0193 | -22.1875
-2.5 | -0.1568 | 0.00914 | -0.019 | -17.1554
-2 | -0.1014 | 0.00846 | -0.0188 | -11.9858
-1.5 | -0.0595 | 0.00598 | -0.0173 | -9.9498
-1 | -0.0028 | 0.00588 | -0.017 | -0.47619
-0.5 | 0.0547 | 0.00587 | -0.0168 | 9.3186
0.5 | 0.1725 | 0.0059 | -0.0174 | 29.2373
1 | 0.2312 | 0.00592 | -0.0177 | 39.0541
1.5 | 0.2899 | 0.00594 | -0.0179 | 48.8047
2 | 0.3484 | 0.00596 | -0.0181 | 58.4564
2.5 | 0.4065 | 0.00601 | -0.0182 | 67.6373
3 | 0.4634 | 0.00605 | -0.0179 | 76.595
3.5 | 0.5193 | 0.00621 | -0.0175 | 83.6232
4 | 0.5707 | 0.00679 | -0.0164 | 84.0501
4.5 | 0.6074 | 0.00869 | -0.0134 | 69.8964
5 | 0.6422 | 0.01045 | -0.0099 | 61.4545
5.5 | 0.6909 | 0.01123 | -0.0082 | 61.5227
6 | 0.7572 | 0.01232 | -0.0106 | 61.461
6.5 | 0.8117 | 0.01379 | -0.0111 | 58.8615
7 | 0.8517 | 0.01516 | -0.0084 | 56.1807
7.5 | 0.8933 | 0.01654 | -0.0059 | 54.0085
8 | 0.9288 | 0.01876 | -0.0028 | 49.5096
8.5 | 0.9684 | 0.02093 | -0.0002 | 46.2685
9 | 1.0055 | 0.02332 | 0.0025 | 43.1175
9.5 | 1.0315 | 0.02584 | 0.0065 | 39.9187
10 | 1.0355 | 0.03118 | 0.012 | 33.2104
10.5 | 1.0328 | 0.03609 | 0.017 | 28.6173
11 | 1.0114 | 0.04286 | 0.0209 | 23.5978
11.5 | 0.9719 | 0.05231 | 0.0219 | 18.5796
12 | 0.9346 | 0.06281 | 0.0189 | 14.8798
12.5 | 0.8881 | 0.07737 | 0.0109 | 11.4786
13 | 0.8398 | 0.09825 | -0.0035 | 8.5476
13.5 | 0.7903 | 0.12378 | -0.0174 | 6.3847
14 | 0.7509 | 0.14789 | -0.0274 | 5.0774
14.5 | 0.7537 | 0.15985 | -0.0332 | 4.715
15 | 0.7609 | 0.17054 | -0.0385 | 4.4617

## 39. Re 750k Mach 0.50 (1)
BIGFOIL.COM POLAR EXPORT
NACA65-211 a=0.0
NACA65-211 a=0.0 |  |  |  | Cl Max: | 1.11 | at alpha= | 20 | deg
JavaFoil+Calcfoil stall+Eppler ext transition |  |  |  | L/D Max: | 94.231 | at alpha= | 3 | deg
Re: | 750000 |  |  | Cd Min: | 0.00571 | at alpha= | 3 | deg
Mach: | 0.5 |  |  | Cl=0 at alpha= | -0.97101 | deg
|  |  |  | @ Cl=0.1, Cd= | 0.00573
|  |  |  | @ Cl=0.4, Cd= | 0.0058348
|  |  |  | @ Cl=0.6, Cd= | 0.011059
alpha (deg) | Cl | Cd | Cm | Cl/Cd
-20 | -1.021 | 0.20398 | 0.004 | -5.003
-19.5 | -0.992 | 0.20158 | 0.004 | -4.923
-19 | -0.966 | 0.19519 | 0.004 | -4.948
-18.5 | -0.94 | 0.1914 | 0.003 | -4.91
-18 | -0.914 | 0.18386 | 0.003 | -4.971
-17.5 | -0.888 | 0.1785 | 0.003 | -4.975
-17 | -0.862 | 0.17381 | 0.003 | -4.958
-16.5 | -0.834 | 0.16445 | 0.002 | -5.07
-16 | -0.807 | 0.15924 | 0.002 | -5.07
-15.5 | -0.781 | 0.15387 | 0.002 | -5.077
-15 | -0.755 | 0.14985 | 0.001 | -5.037
-14.5 | -0.728 | 0.14594 | 0.001 | -4.991
-14 | -0.701 | 0.13605 | 0.001 | -5.151
-13.5 | -0.674 | 0.12908 | 0 | -5.222
-13 | -0.648 | 0.12524 | 0 | -5.17
-12.5 | -0.621 | 0.12822 | 0 | -4.843
-12 | -0.594 | 0.12483 | -0.001 | -4.762
-11.5 | -0.568 | 0.11499 | -0.001 | -4.938
-11 | -0.54 | 0.109 | -0.001 | -4.955
-10.5 | -0.513 | 0.10312 | -0.001 | -4.978
-10 | -0.487 | 0.09862 | -0.002 | -4.935
-9.5 | -0.46 | 0.09354 | -0.002 | -4.917
-9 | -0.433 | 0.09127 | -0.002 | -4.746
-8.5 | -0.406 | 0.09428 | -0.003 | -4.31
-8 | -0.379 | 0.08334 | -0.003 | -4.547
-7.5 | -0.352 | 0.0816 | -0.003 | -4.315
-7 | -0.325 | 0.07749 | -0.003 | -4.197
-6.5 | -0.298 | 0.0491 | -0.004 | -6.078
-6 | -0.397 | 0.05213 | -0.004 | -7.615
-5.5 | -0.417 | 0.04297 | -0.004 | -9.702
-5 | -0.395 | 0.0392 | -0.004 | -10.082
-4.5 | -0.36 | 0.03668 | -0.005 | -9.807
-4 | -0.317 | 0.03413 | -0.006 | -9.281
-3.5 | -0.334 | 0.00971 | -0.013 | -34.386
-3 | -0.271 | 0.00918 | -0.014 | -29.507
-2.5 | -0.206 | 0.00885 | -0.014 | -23.255
-2 | -0.139 | 0.00862 | -0.015 | -16.152
-1.5 | -0.072 | 0.00839 | -0.016 | -8.542
-1 | -0.004 | 0.00819 | -0.017 | -0.453
-0.5 | 0.065 | 0.00573 | -0.017 | 11.269
0 | 0.133 | 0.00573 | -0.018 | 23.188
0.5 | 0.201 | 0.00575 | -0.019 | 35.005
1 | 0.269 | 0.00578 | -0.02 | 46.54
1.5 | 0.337 | 0.00577 | -0.02 | 58.351
2 | 0.405 | 0.00584 | -0.021 | 69.272
2.5 | 0.472 | 0.00594 | -0.022 | 79.465
3 | 0.538 | 0.00571 | -0.023 | 94.231
3.5 | 0.599 | 0.01105 | -0.023 | 54.238
4 | 0.66 | 0.01159 | -0.024 | 56.986
4.5 | 0.719 | 0.01224 | -0.025 | 58.701
5 | 0.772 | 0.01297 | -0.025 | 59.579
5.5 | 0.818 | 0.01381 | -0.026 | 59.28
6 | 0.696 | 0.04067 | -0.013 | 17.111
6.5 | 0.694 | 0.04518 | -0.011 | 15.36
7 | 0.617 | 0.05281 | -0.01 | 11.676
7.5 | 0.454 | 0.06224 | -0.011 | 7.293
8 | 0.481 | 0.08589 | -0.012 | 5.595
8.5 | 0.507 | 0.08516 | -0.012 | 5.953
9 | 0.533 | 0.08854 | -0.012 | 6.023
9.5 | 0.56 | 0.09994 | -0.014 | 5.607
10 | 0.587 | 0.1027 | -0.014 | 5.712
10.5 | 0.613 | 0.1056 | -0.015 | 5.803
11 | 0.639 | 0.10857 | -0.015 | 5.885
11.5 | 0.666 | 0.11615 | -0.017 | 5.737
12 | 0.692 | 0.12458 | -0.017 | 5.556
12.5 | 0.718 | 0.12803 | -0.017 | 5.61
13 | 0.744 | 0.13155 | -0.017 | 5.656
13.5 | 0.771 | 0.13376 | -0.018 | 5.762
14 | 0.797 | 0.14333 | -0.019 | 5.564
14.5 | 0.823 | 0.1472 | -0.02 | 5.592
15 | 0.849 | 0.15219 | -0.02 | 5.578
15.5 | 0.875 | 0.1618 | -0.021 | 5.41
16 | 0.902 | 0.16738 | -0.022 | 5.391
16.5 | 0.928 | 0.171 | -0.023 | 5.425
17 | 0.953 | 0.17731 | -0.023 | 5.376
17.5 | 0.979 | 0.18148 | -0.024 | 5.396
18 | 1.007 | 0.18324 | -0.025 | 5.496
18.5 | 1.032 | 0.18931 | -0.025 | 5.452
19 | 1.057 | 0.19473 | -0.026 | 5.43
19.5 | 1.083 | 0.19842 | -0.026 | 5.457
20 | 1.11 | 0.2086 | -0.028 | 5.321

## 40. Re 750k Mach 0.50 (2)
BIGFOIL.COM POLAR EXPORT
NACA65-211 a=0.0
NACA65-211 a=0.0 |  |  |  | Cl Max: | 0.9874 | at alpha= | 20 | deg
XFOIL ncrit=9 |  |  |  | L/D Max: | 86.2391 | at alpha= | 3.5 | deg
Re: | 750000 |  |  | Cd Min: | 0.28449 | at alpha= | 20 | deg
Mach: | 0.5 |  |  | Cl=0 at alpha= | -0.98853 | deg
|  |  |  | @ Cl=0.1, Cd= | 0.0062355
|  |  |  | @ Cl=0.4, Cd= | 0.0063809
|  |  |  | @ Cl=0.6, Cd= | 0.0073836
alpha (deg) | Cl | Cd | Cm | Cl/Cd
-20 | -0.8513 | 0.27537 | 0.0816 | -3.0915
-19.5 | -0.8294 | 0.26683 | 0.0757 | -3.1083
-19 | -0.8081 | 0.2584 | 0.0699 | -3.1273
-18.5 | -0.7854 | 0.2496 | 0.0658 | -3.1466
-18 | -0.7632 | 0.2416 | 0.0608 | -3.1589
-17.5 | -0.7407 | 0.23345 | 0.0557 | -3.1728
-17 | -0.7181 | 0.22473 | 0.0503 | -3.1954
-16.5 | -0.6969 | 0.2161 | 0.0445 | -3.2249
-16 | -0.6771 | 0.20751 | 0.0389 | -3.263
-15.5 | -0.658 | 0.19889 | 0.0335 | -3.3084
-15 | -0.6355 | 0.18987 | 0.0301 | -3.347
-14.5 | -0.6147 | 0.1821 | 0.0259 | -3.3756
-14 | -0.595 | 0.17383 | 0.0213 | -3.4229
-13.5 | -0.5781 | 0.16484 | 0.0152 | -3.507
-13 | -0.5649 | 0.15585 | 0.0091 | -3.6246
-12.5 | -0.5487 | 0.14688 | 0.0045 | -3.7357
-12 | -0.5307 | 0.13853 | 0.0024 | -3.8309
-11.5 | -0.5157 | 0.13049 | -0.0017 | -3.952
-11 | -0.503 | 0.12197 | -0.0063 | -4.124
-10.5 | -0.4949 | 0.11216 | -0.0134 | -4.4124
-10 | -0.4857 | 0.10286 | -0.0187 | -4.722
-9.5 | -0.4854 | 0.0924 | -0.024 | -5.2532
-9 | -0.4801 | 0.08445 | -0.0276 | -5.685
-8.5 | -0.476 | 0.076 | -0.0327 | -6.2632
-8 | -0.4681 | 0.06374 | -0.0468 | -7.3439
-7.5 | -0.4953 | 0.05494 | -0.0507 | -9.0153
-7 | -0.5234 | 0.04864 | -0.0481 | -10.7607
-6.5 | -0.5348 | 0.03939 | -0.045 | -13.5771
-5.5 | -0.5053 | 0.02566 | -0.0366 | -19.6921
-5 | -0.465 | 0.02021 | -0.033 | -23.0084
-4.5 | -0.4104 | 0.01652 | -0.0305 | -24.8426
-4 | -0.3493 | 0.01402 | -0.0286 | -24.9144
-3.5 | -0.2892 | 0.01216 | -0.0267 | -23.7829
-3 | -0.2293 | 0.01099 | -0.025 | -20.8644
-2.5 | -0.1715 | 0.00979 | -0.0234 | -17.5179
-2 | -0.1087 | 0.0092 | -0.0226 | -11.8152
-1.5 | -0.0575 | 0.00718 | -0.0212 | -8.0084
-1 | -0.0015 | 0.00621 | -0.0197 | -0.24155
-0.5 | 0.0639 | 0.00623 | -0.0194 | 10.2568
0 | 0.13 | 0.00624 | -0.0194 | 20.8333
0.5 | 0.1974 | 0.00626 | -0.0198 | 31.5335
1 | 0.2645 | 0.00629 | -0.0202 | 42.0509
1.5 | 0.3316 | 0.00633 | -0.0205 | 52.3855
2 | 0.3985 | 0.00638 | -0.0206 | 62.4608
2.5 | 0.4654 | 0.00642 | -0.0206 | 72.4922
3 | 0.5298 | 0.0065 | -0.0197 | 81.5077
3.5 | 0.5916 | 0.00686 | -0.0184 | 86.2391
4 | 0.6277 | 0.00911 | -0.0141 | 68.9023
4.5 | 0.6637 | 0.01107 | -0.0093 | 59.9548
5 | 0.7098 | 0.01204 | -0.0049 | 58.9535
5.5 | 0.748 | 0.01342 | 0.0007 | 55.7377
6 | 0.8132 | 0.01538 | 0.0003 | 52.8739
6.5 | 0.8322 | 0.01803 | 0.0075 | 46.1564
7 | 0.8721 | 0.02064 | 0.0123 | 42.2529
7.5 | 0.9027 | 0.02479 | 0.0174 | 36.4139
8 | 0.9103 | 0.02979 | 0.0228 | 30.5572
8.5 | 0.8913 | 0.0362 | 0.0268 | 24.6215
9 | 0.8717 | 0.04411 | 0.0282 | 19.762
9.5 | 0.841 | 0.0539 | 0.0257 | 15.603
10 | 0.8075 | 0.06605 | 0.0192 | 12.2256
10.5 | 0.7778 | 0.08072 | 0.0089 | 9.6358
11 | 0.7562 | 0.09761 | -0.0017 | 7.7472
11.5 | 0.7404 | 0.11269 | -0.0103 | 6.5702
12 | 0.7354 | 0.1254 | -0.0172 | 5.8644
12.5 | 0.7349 | 0.13779 | -0.0238 | 5.3335
13 | 0.74 | 0.1491 | -0.0297 | 4.9631
13.5 | 0.7452 | 0.16137 | -0.0348 | 4.618
14 | 0.7576 | 0.1728 | -0.0421 | 4.3843
14.5 | 0.7777 | 0.17936 | -0.0451 | 4.336
15 | 0.7916 | 0.18999 | -0.0505 | 4.1665
15.5 | 0.8085 | 0.20019 | -0.056 | 4.0387
16 | 0.8256 | 0.21031 | -0.062 | 3.9256
16.5 | 0.8428 | 0.2209 | -0.069 | 3.8153
17 | 0.8629 | 0.22987 | -0.0743 | 3.7539
17.5 | 0.8835 | 0.23844 | -0.0793 | 3.7053
18 | 0.9064 | 0.24686 | -0.0827 | 3.6717
18.5 | 0.9256 | 0.25646 | -0.0891 | 3.6091
19 | 0.9447 | 0.26655 | -0.096 | 3.5442
19.5 | 0.9662 | 0.2758 | -0.1017 | 3.5033
20 | 0.9874 | 0.28449 | -0.1072 | 3.4708

## 41. Re 1M Mach 0.00 (1)
BIGFOIL.COM POLAR EXPORT
NACA65-211 a=0.0
NACA65-211 a=0.0 |  |  |  | Cl Max: | 0.987 | at alpha= | 9 | deg
JavaFoil+Calcfoil stall+Eppler ext transition |  |  |  | L/D Max: | 96.891 | at alpha= | 3.5 | deg
Re: | 1000000 |  |  | Cd Min: | 0.00518 | at alpha= | 1.5 | deg
Mach: | 0 |  |  | Cl=0 at alpha= | -0.97458 | deg
|  |  |  | @ Cl=0.1, Cd= | 0.0054176
|  |  |  | @ Cl=0.4, Cd= | 0.0052507
|  |  |  | @ Cl=0.6, Cd= | 0.0086898
alpha (deg) | Cl | Cd | Cm | Cl/Cd
-16 | -0.466 | 0.15414 | 0.001 | -3.024
-15.5 | -0.489 | 0.14608 | 0.001 | -3.349
-15 | -0.512 | 0.13743 | 0.001 | -3.729
-14.5 | -0.535 | 0.13084 | 0.001 | -4.091
-14 | -0.558 | 0.11956 | 0 | -4.665
-13.5 | -0.579 | 0.10945 | 0 | -5.291
-13 | -0.599 | 0.10277 | 0 | -5.825
-12.5 | -0.616 | 0.09796 | 0 | -6.291
-12 | -0.63 | 0.09065 | 0 | -6.955
-11.5 | -0.636 | 0.08509 | -0.001 | -7.479
-11 | -0.639 | 0.07784 | -0.001 | -8.21
-10.5 | -0.638 | 0.07228 | -0.001 | -8.829
-10 | -0.633 | 0.06672 | -0.001 | -9.492
-9.5 | -0.624 | 0.06246 | -0.002 | -9.998
-9 | -0.611 | 0.05888 | -0.002 | -10.381
-8.5 | -0.594 | 0.05477 | -0.002 | -10.843
-8 | -0.572 | 0.05138 | -0.002 | -11.142
-7.5 | -0.547 | 0.04809 | -0.003 | -11.375
-7 | -0.518 | 0.04504 | -0.003 | -11.503
-6.5 | -0.485 | 0.04233 | -0.003 | -11.469
-6 | -0.45 | 0.03981 | -0.004 | -11.301
-5.5 | -0.411 | 0.03736 | -0.004 | -11.005
-5 | -0.458 | 0.00929 | -0.009 | -49.321
-4.5 | -0.405 | 0.00901 | -0.01 | -44.92
-4 | -0.35 | 0.00875 | -0.011 | -40.006
-3.5 | -0.294 | 0.00856 | -0.011 | -34.354
-3 | -0.237 | 0.00833 | -0.012 | -28.46
-2.5 | -0.179 | 0.00816 | -0.012 | -21.964
-2 | -0.121 | 0.00797 | -0.013 | -15.175
-1.5 | -0.062 | 0.00786 | -0.014 | -7.918
-1 | -0.003 | 0.00545 | -0.014 | -0.591
-0.5 | 0.056 | 0.00544 | -0.015 | 10.278
0 | 0.115 | 0.00541 | -0.016 | 21.277
0.5 | 0.174 | 0.00543 | -0.016 | 32.115
1 | 0.233 | 0.00541 | -0.017 | 43.07
1.5 | 0.292 | 0.00518 | -0.018 | 56.382
2 | 0.351 | 0.0052 | -0.018 | 67.526
2.5 | 0.409 | 0.00526 | -0.019 | 77.764
3 | 0.467 | 0.00532 | -0.02 | 87.859
3.5 | 0.525 | 0.00542 | -0.02 | 96.891
4 | 0.581 | 0.0086 | -0.021 | 67.531
4.5 | 0.636 | 0.00886 | -0.021 | 71.793
5 | 0.69 | 0.01044 | -0.022 | 66.051
5.5 | 0.742 | 0.01082 | -0.023 | 68.509
6 | 0.789 | 0.01133 | -0.023 | 69.672
6.5 | 0.834 | 0.01181 | -0.024 | 70.592
7 | 0.875 | 0.01236 | -0.025 | 70.734
7.5 | 0.911 | 0.01298 | -0.025 | 70.173
8 | 0.942 | 0.01371 | -0.026 | 68.7
8.5 | 0.968 | 0.01441 | -0.026 | 67.178
9 | 0.987 | 0.01517 | -0.027 | 65.054
9.5 | 0.827 | 0.05916 | -0.014 | 13.988
10 | 0.836 | 0.0637 | -0.013 | 13.117
10.5 | 0.839 | 0.06854 | -0.012 | 12.234
11 | 0.832 | 0.07444 | -0.012 | 11.181
11.5 | 0.82 | 0.07857 | -0.012 | 10.442
12 | 0.804 | 0.08516 | -0.012 | 9.444
12.5 | 0.784 | 0.09197 | -0.012 | 8.524
13 | 0.76 | 0.09589 | -0.013 | 7.927
13.5 | 0.734 | 0.10575 | -0.012 | 6.937
14 | 0.705 | 0.11201 | -0.013 | 6.297

## 42. Re 1M Mach 0.00 (2)
BIGFOIL.COM POLAR EXPORT
NACA65-211 a=0.0
NACA65-211 a=0.0 |  |  |  | Cl Max: | 1.1907 | at alpha= | 13 | deg
XFOIL ncrit=9 |  |  |  | L/D Max: | 89.3972 | at alpha= | 3.5 | deg
Re: | 1000000 |  |  | Cd Min: | 0.21484 | at alpha= | 18 | deg
Mach: | 0 |  |  | Cl=0 at alpha= | -0.97594 | deg
|  |  |  | @ Cl=0.1, Cd= | 0.0051882
|  |  |  | @ Cl=0.4, Cd= | 0.005331
|  |  |  | @ Cl=0.6, Cd= | 0.0082562
alpha (deg) | Cl | Cd | Cm | Cl/Cd
-9 | -0.7627 | 0.03072 | -0.0308 | -24.8275
-8.5 | -0.7185 | 0.03255 | -0.0297 | -22.0737
-8 | -0.687 | 0.02938 | -0.0273 | -23.3833
-7.5 | -0.6603 | 0.02218 | -0.0235 | -29.7701
-7 | -0.6151 | 0.01985 | -0.022 | -30.9874
-6.5 | -0.5718 | 0.0158 | -0.0206 | -36.1899
-6 | -0.5211 | 0.01454 | -0.0201 | -35.8391
-5.5 | -0.4702 | 0.01307 | -0.0195 | -35.9755
-5 | -0.4188 | 0.01194 | -0.0189 | -35.0754
-4.5 | -0.3675 | 0.01096 | -0.0183 | -33.531
-4 | -0.3178 | 0.00975 | -0.0175 | -32.5949
-3.5 | -0.2643 | 0.0092 | -0.0173 | -28.7283
-3 | -0.2097 | 0.00884 | -0.0173 | -23.7217
-2.5 | -0.1555 | 0.0083 | -0.0172 | -18.7349
-2 | -0.1014 | 0.00769 | -0.0172 | -13.186
-1.5 | -0.0577 | 0.00545 | -0.0164 | -10.5872
-1 | -0.0027 | 0.00525 | -0.0163 | -0.51429
-0.5 | 0.0534 | 0.00518 | -0.0164 | 10.3089
0 | 0.1101 | 0.00519 | -0.0167 | 21.2139
0.5 | 0.1673 | 0.00521 | -0.0171 | 32.1113
1 | 0.2243 | 0.00522 | -0.0175 | 42.9693
1.5 | 0.2813 | 0.00523 | -0.0179 | 53.7859
2 | 0.3381 | 0.00527 | -0.0182 | 64.1556
2.5 | 0.3945 | 0.00532 | -0.0184 | 74.1541
3 | 0.4497 | 0.00543 | -0.0184 | 82.8177
3.5 | 0.5042 | 0.00564 | -0.0184 | 89.3972
4 | 0.5534 | 0.00649 | -0.0177 | 85.2696
4.5 | 0.5951 | 0.00808 | -0.0161 | 73.651
5 | 0.6357 | 0.00954 | -0.0141 | 66.6352
5.5 | 0.6807 | 0.01025 | -0.0122 | 66.4098
6 | 0.7286 | 0.01071 | -0.0109 | 68.0299
6.5 | 0.7897 | 0.0118 | -0.0131 | 66.9237
7 | 0.8471 | 0.01251 | -0.0144 | 67.7138
7.5 | 0.8899 | 0.0136 | -0.0129 | 65.4338
8 | 0.9297 | 0.01505 | -0.0109 | 61.7741
8.5 | 0.9755 | 0.01582 | -0.0099 | 61.6625
9 | 1.0177 | 0.01686 | -0.0085 | 60.3618
9.5 | 1.0463 | 0.01936 | -0.0052 | 54.0444
10 | 1.0849 | 0.02044 | -0.0033 | 53.0773
10.5 | 1.1159 | 0.02158 | -0.0003 | 51.7099
11 | 1.144 | 0.0228 | 0.0027 | 50.1754
11.5 | 1.1499 | 0.02699 | 0.0075 | 42.6047
12 | 1.1717 | 0.02888 | 0.0102 | 40.5713
12.5 | 1.1854 | 0.03185 | 0.013 | 37.2182
13 | 1.1907 | 0.03576 | 0.0155 | 33.297
13.5 | 1.1856 | 0.04099 | 0.0174 | 28.9241
14 | 1.1662 | 0.04831 | 0.018 | 24.1399
14.5 | 1.1608 | 0.05434 | 0.0169 | 21.3618
15 | 1.1026 | 0.06932 | 0.0116 | 15.9059
15.5 | 1.0764 | 0.08184 | 0.0045 | 13.1525
16 | 0.7781 | 0.18201 | -0.045 | 4.275
16.5 | 0.7862 | 0.19413 | -0.0513 | 4.0499
17 | 0.7983 | 0.20243 | -0.0559 | 3.9436
17.5 | 0.813 | 0.20912 | -0.06 | 3.8877
18 | 0.8292 | 0.21484 | -0.0635 | 3.8596

## 43. Re 1M Mach 0.10 (1)
BIGFOIL.COM POLAR EXPORT
NACA65-211 a=0.0
NACA65-211 a=0.0 |  |  |  | Cl Max: | 0.967 | at alpha= | 8.5 | deg
JavaFoil+Calcfoil stall+Eppler ext transition |  |  |  | L/D Max: | 97.542 | at alpha= | 3.5 | deg
Re: | 1000000 |  |  | Cd Min: | 0.00521 | at alpha= | 1.5 | deg
Mach: | 0.1 |  |  | Cl=0 at alpha= | -0.97458 | deg
|  |  |  | @ Cl=0.1, Cd= | 0.0054347
|  |  |  | @ Cl=0.4, Cd= | 0.0052443
|  |  |  | @ Cl=0.6, Cd= | 0.0090176
alpha (deg) | Cl | Cd | Cm | Cl/Cd
-15.5 | -0.445 | 0.1527 | 0.001 | -2.912
-15 | -0.471 | 0.14027 | 0.001 | -3.356
-14.5 | -0.497 | 0.13312 | 0.001 | -3.733
-14 | -0.523 | 0.12527 | 0 | -4.172
-13.5 | -0.548 | 0.11458 | 0 | -4.779
-13 | -0.571 | 0.10507 | 0 | -5.435
-12.5 | -0.592 | 0.09982 | 0 | -5.934
-12 | -0.61 | 0.09241 | 0 | -6.604
-11.5 | -0.62 | 0.08671 | -0.001 | -7.145
-11 | -0.625 | 0.0777 | -0.001 | -8.048
-10.5 | -0.627 | 0.07307 | -0.001 | -8.585
-10 | -0.625 | 0.06779 | -0.001 | -9.22
-9.5 | -0.618 | 0.0635 | -0.002 | -9.737
-9 | -0.607 | 0.05955 | -0.002 | -10.196
-8.5 | -0.591 | 0.05519 | -0.002 | -10.713
-8 | -0.571 | 0.05168 | -0.002 | -11.052
-7.5 | -0.547 | 0.04827 | -0.003 | -11.332
-7 | -0.519 | 0.04524 | -0.003 | -11.462
-6.5 | -0.486 | 0.04249 | -0.003 | -11.448
-6 | -0.451 | 0.03991 | -0.004 | -11.304
-5.5 | -0.412 | 0.03755 | -0.004 | -10.98
-5 | -0.46 | 0.00928 | -0.009 | -49.554
-4.5 | -0.407 | 0.00903 | -0.01 | -45.041
-4 | -0.352 | 0.00884 | -0.011 | -39.792
-3.5 | -0.295 | 0.00857 | -0.011 | -34.463
-3 | -0.238 | 0.00836 | -0.012 | -28.489
-2.5 | -0.18 | 0.00815 | -0.013 | -22.102
-2 | -0.122 | 0.00798 | -0.013 | -15.237
-1.5 | -0.063 | 0.00784 | -0.014 | -7.972
-1 | -0.003 | 0.00546 | -0.014 | -0.592
-0.5 | 0.056 | 0.00542 | -0.015 | 10.36
0 | 0.116 | 0.00544 | -0.016 | 21.297
0.5 | 0.175 | 0.00542 | -0.016 | 32.332
1 | 0.234 | 0.0054 | -0.017 | 43.366
1.5 | 0.294 | 0.00521 | -0.018 | 56.36
2 | 0.353 | 0.00522 | -0.018 | 67.617
2.5 | 0.411 | 0.00525 | -0.019 | 78.345
3 | 0.47 | 0.00531 | -0.02 | 88.508
3.5 | 0.527 | 0.00541 | -0.02 | 97.542
4 | 0.584 | 0.00859 | -0.021 | 67.909
4.5 | 0.639 | 0.01006 | -0.022 | 63.492
5 | 0.693 | 0.01048 | -0.022 | 66.084
5.5 | 0.745 | 0.01089 | -0.023 | 68.417
6 | 0.792 | 0.01139 | -0.023 | 69.55
6.5 | 0.837 | 0.0119 | -0.024 | 70.326
7 | 0.877 | 0.01246 | -0.025 | 70.356
7.5 | 0.912 | 0.01308 | -0.025 | 69.772
8 | 0.943 | 0.01383 | -0.026 | 68.164
8.5 | 0.967 | 0.0146 | -0.026 | 66.253
9 | 0.813 | 0.05453 | -0.014 | 14.918
9.5 | 0.823 | 0.05963 | -0.013 | 13.807
10 | 0.83 | 0.06409 | -0.013 | 12.958
10.5 | 0.831 | 0.06948 | -0.013 | 11.962
11 | 0.821 | 0.07436 | -0.012 | 11.036
11.5 | 0.806 | 0.07907 | -0.013 | 10.193
12 | 0.785 | 0.08651 | -0.012 | 9.079
12.5 | 0.761 | 0.09277 | -0.012 | 8.201
13 | 0.733 | 0.09824 | -0.012 | 7.458
13.5 | 0.702 | 0.10756 | -0.012 | 6.525

## 44. Re 1M Mach 0.10 (2)
BIGFOIL.COM POLAR EXPORT
NACA65-211 a=0.0
NACA65-211 a=0.0 |  |  |  | Cl Max: | 1.1693 | at alpha= | 12.5 | deg
XFOIL ncrit=9 |  |  |  | L/D Max: | 89.6113 | at alpha= | 3.5 | deg
Re: | 1000000 |  |  | Cd Min: | 0.24549 | at alpha= | -20 | deg
Mach: | 0.1 |  |  | Cl=0 at alpha= | -0.97611 | deg
|  |  |  | @ Cl=0.1, Cd= | 0.0052
|  |  |  | @ Cl=0.4, Cd= | 0.0053463
|  |  |  | @ Cl=0.6, Cd= | 0.0082632
alpha (deg) | Cl | Cd | Cm | Cl/Cd
-20 | -0.7663 | 0.24549 | 0.0635 | -3.1215
-19.5 | -0.75 | 0.23852 | 0.0598 | -3.1444
-19 | -0.733 | 0.23255 | 0.0558 | -3.152
-18.5 | -0.7159 | 0.22611 | 0.0516 | -3.1662
-18 | -0.6992 | 0.21905 | 0.0474 | -3.192
-17.5 | -0.6829 | 0.211 | 0.0426 | -3.2365
-17 | -0.6687 | 0.20311 | 0.0377 | -3.2923
-16.5 | -0.6538 | 0.19534 | 0.0334 | -3.347
-16 | -0.6406 | 0.18666 | 0.0295 | -3.4319
-15.5 | -0.6248 | 0.18011 | 0.0261 | -3.469
-15 | -0.61 | 0.17319 | 0.0224 | -3.5221
-14.5 | -0.5961 | 0.16587 | 0.0185 | -3.5938
-14 | -0.5884 | 0.15595 | 0.0128 | -3.773
-13.5 | -0.5787 | 0.14702 | 0.0085 | -3.9362
-13 | -0.5709 | 0.13762 | 0.0041 | -4.1484
-12.5 | -0.5714 | 0.1273 | -0.0003 | -4.4886
-12 | -0.5571 | 0.12177 | -0.0028 | -4.575
-11.5 | -0.551 | 0.11358 | -0.0069 | -4.8512
-11 | -0.5507 | 0.10222 | -0.0136 | -5.3874
-10.5 | -0.5549 | 0.09083 | -0.0201 | -6.1092
-10 | -0.5695 | 0.07553 | -0.032 | -7.5401
-9 | -0.6951 | 0.04557 | -0.0379 | -15.2535
-8.5 | -0.6909 | 0.03991 | -0.0336 | -17.3115
-8 | -0.6803 | 0.03222 | -0.0292 | -21.1142
-7.5 | -0.6596 | 0.02377 | -0.0247 | -27.7493
-7 | -0.6177 | 0.02018 | -0.0227 | -30.6095
-6.5 | -0.5746 | 0.0161 | -0.0212 | -35.6894
-6 | -0.5236 | 0.01484 | -0.0206 | -35.283
-5.5 | -0.4725 | 0.01328 | -0.0199 | -35.5798
-5 | -0.4209 | 0.01206 | -0.0192 | -34.9005
-4.5 | -0.3682 | 0.01123 | -0.0187 | -32.7872
-4 | -0.3194 | 0.00981 | -0.0177 | -32.5586
-3.5 | -0.2656 | 0.00924 | -0.0175 | -28.7446
-3 | -0.2105 | 0.00891 | -0.0175 | -23.6251
-2.5 | -0.1563 | 0.00832 | -0.0173 | -18.7861
-2 | -0.1015 | 0.00778 | -0.0174 | -13.0463
-1.5 | -0.0579 | 0.00546 | -0.0165 | -10.6044
-1 | -0.0027 | 0.00527 | -0.0164 | -0.51233
-0.5 | 0.0538 | 0.0052 | -0.0165 | 10.3462
0 | 0.1109 | 0.0052 | -0.0168 | 21.3269
0.5 | 0.1683 | 0.00522 | -0.0172 | 32.2414
1.5 | 0.2829 | 0.00525 | -0.0179 | 53.8857
2 | 0.34 | 0.00528 | -0.0183 | 64.3939
2.5 | 0.3968 | 0.00534 | -0.0185 | 74.3071
3 | 0.4523 | 0.00545 | -0.0185 | 82.9908
3.5 | 0.5072 | 0.00566 | -0.0185 | 89.6113
4 | 0.5562 | 0.00656 | -0.0177 | 84.7866
4.5 | 0.5979 | 0.00819 | -0.016 | 73.0037
5 | 0.6389 | 0.00962 | -0.014 | 66.4137
5.5 | 0.6843 | 0.01032 | -0.0121 | 66.3081
6 | 0.7324 | 0.01079 | -0.0107 | 67.8777
6.5 | 0.7936 | 0.01188 | -0.0128 | 66.8013
7 | 0.8507 | 0.01264 | -0.0139 | 67.3022
7.5 | 0.8912 | 0.01399 | -0.0119 | 63.7026
8 | 0.9331 | 0.01525 | -0.0102 | 61.1869
8.5 | 0.9785 | 0.0161 | -0.009 | 60.7764
9 | 1.0198 | 0.01724 | -0.0073 | 59.1531
9.5 | 1.0487 | 0.01973 | -0.004 | 53.1526
10 | 1.0847 | 0.02098 | -0.0016 | 51.7016
10.5 | 1.1142 | 0.02219 | 0.0017 | 50.2118
11 | 1.1408 | 0.02362 | 0.0049 | 48.2981
11.5 | 1.1455 | 0.02802 | 0.0096 | 40.8815
12 | 1.1629 | 0.03051 | 0.0125 | 38.1154
12.5 | 1.1693 | 0.03434 | 0.0154 | 34.0507
13 | 1.166 | 0.03931 | 0.0177 | 29.6617
13.5 | 1.1479 | 0.0463 | 0.0189 | 24.7927
14 | 1.1092 | 0.05673 | 0.0174 | 19.5523
14.5 | 1.091 | 0.06559 | 0.0139 | 16.6336
15 | 1.001 | 0.09062 | -0.0005 | 11.0461
16 | 0.7787 | 0.18313 | -0.0457 | 4.2522
16.5 | 0.7872 | 0.19512 | -0.0519 | 4.0344
17 | 0.7996 | 0.20345 | -0.0566 | 3.9302
17.5 | 0.8145 | 0.21019 | -0.0607 | 3.8751

## 45. Re 1M Mach 0.25 (1)
BIGFOIL.COM POLAR EXPORT
NACA65-211 a=0.0
NACA65-211 a=0.0 |  |  |  | Cl Max: | 0.939 | at alpha= | 8 | deg
JavaFoil+Calcfoil stall+Eppler ext transition |  |  |  | L/D Max: | 98.812 | at alpha= | 3.5 | deg
Re: | 1000000 |  |  | Cd Min: | 0.00524 | at alpha= | 1.5 | deg
Mach: | 0.25 |  |  | Cl=0 at alpha= | -0.97541 | deg
|  |  |  | @ Cl=0.1, Cd= | 0.0054793
|  |  |  | @ Cl=0.4, Cd= | 0.0052812
|  |  |  | @ Cl=0.6, Cd= | 0.11441
alpha (deg) | Cl | Cd | Cm | Cl/Cd
-14 | -0.156 | 0.12444 | 0 | -1.252
-13.5 | -0.244 | 0.11571 | 0 | -2.11
-13 | -0.313 | 0.10977 | 0 | -2.852
-12.5 | -0.375 | 0.1043 | 0 | -3.592
-12 | -0.429 | 0.10685 | 0 | -4.018
-11.5 | -0.469 | 0.10212 | -0.001 | -4.595
-11 | -0.503 | 0.08998 | -0.001 | -5.595
-10.5 | -0.531 | 0.08367 | -0.001 | -6.347
-10 | -0.552 | 0.07437 | -0.001 | -7.416
-9.5 | -0.564 | 0.06868 | -0.002 | -8.218
-9 | -0.57 | 0.06267 | -0.002 | -9.09
-8.5 | -0.567 | 0.05869 | -0.002 | -9.667
-8 | -0.558 | 0.05319 | -0.002 | -10.483
-7.5 | -0.541 | 0.04959 | -0.003 | -10.911
-7 | -0.518 | 0.04636 | -0.003 | -11.185
-6.5 | -0.491 | 0.04333 | -0.003 | -11.321
-6 | -0.458 | 0.0405 | -0.004 | -11.298
-5.5 | -0.419 | 0.038 | -0.004 | -11.036
-5 | -0.469 | 0.00938 | -0.01 | -50.028
-4.5 | -0.416 | 0.00922 | -0.01 | -45.121
-4 | -0.36 | 0.00893 | -0.011 | -40.321
-3.5 | -0.303 | 0.00866 | -0.012 | -34.985
-3 | -0.244 | 0.00844 | -0.012 | -28.963
-2.5 | -0.185 | 0.00822 | -0.013 | -22.514
-2 | -0.125 | 0.00809 | -0.014 | -15.436
-1.5 | -0.064 | 0.00768 | -0.014 | -8.359
-1 | -0.003 | 0.00549 | -0.015 | -0.605
-0.5 | 0.058 | 0.0055 | -0.015 | 10.508
0 | 0.119 | 0.00547 | -0.016 | 21.763
0.5 | 0.18 | 0.00546 | -0.017 | 33.009
1 | 0.241 | 0.00526 | -0.018 | 45.786
1.5 | 0.302 | 0.00524 | -0.018 | 57.557
2 | 0.362 | 0.00525 | -0.019 | 68.992
2.5 | 0.423 | 0.0053 | -0.02 | 79.681
3 | 0.483 | 0.00539 | -0.02 | 89.45
3.5 | 0.542 | 0.00548 | -0.021 | 98.812
4 | 0.599 | 0.00994 | -0.022 | 60.239
4.5 | 0.655 | 0.0103 | -0.022 | 63.574
5 | 0.709 | 0.01077 | -0.023 | 65.869
5.5 | 0.761 | 0.01123 | -0.023 | 67.757
6 | 0.808 | 0.01177 | -0.024 | 68.612
6.5 | 0.85 | 0.01233 | -0.025 | 68.946
7 | 0.887 | 0.01301 | -0.025 | 68.192
7.5 | 0.917 | 0.01374 | -0.026 | 66.777
8 | 0.939 | 0.01466 | -0.026 | 64.074
8.5 | 0.79 | 0.0515 | -0.015 | 15.339
9 | 0.791 | 0.05779 | -0.013 | 13.685
9.5 | 0.79 | 0.06197 | -0.013 | 12.742
10 | 0.78 | 0.06779 | -0.012 | 11.503
10.5 | 0.76 | 0.07369 | -0.011 | 10.315
11 | 0.723 | 0.08098 | -0.011 | 8.924
11.5 | 0.676 | 0.08789 | -0.011 | 7.686
12 | 0.62 | 0.0935 | -0.012 | 6.628
12.5 | 0.556 | 0.10149 | -0.012 | 5.479
13 | 0.486 | 0.11441 | -0.013 | 4.249

## 46. Re 1M Mach 0.25 (2)
BIGFOIL.COM POLAR EXPORT
NACA65-211 a=0.0
NACA65-211 a=0.0 |  |  |  | Cl Max: | 1.0911 | at alpha= | 10.5 | deg
XFOIL ncrit=9 |  |  |  | L/D Max: | 90.4491 | at alpha= | 3.5 | deg
Re: | 1000000 |  |  | Cd Min: | 0.25032 | at alpha= | -20 | deg
Mach: | 0.25 |  |  | Cl=0 at alpha= | -0.981 | deg
|  |  |  | @ Cl=0.1, Cd= | 0.0052774
|  |  |  | @ Cl=0.4, Cd= | 0.0054031
|  |  |  | @ Cl=0.6, Cd= | 0.0082839
alpha (deg) | Cl | Cd | Cm | Cl/Cd
-20 | -0.7807 | 0.25032 | 0.0667 | -3.1188
-19.5 | -0.7632 | 0.24323 | 0.0629 | -3.1378
-19 | -0.7453 | 0.23695 | 0.0587 | -3.1454
-18.5 | -0.7272 | 0.23021 | 0.0543 | -3.1589
-18 | -0.7093 | 0.22285 | 0.0499 | -3.1829
-17.5 | -0.692 | 0.21469 | 0.0448 | -3.2233
-17 | -0.6766 | 0.20678 | 0.0398 | -3.2721
-16.5 | -0.6605 | 0.19895 | 0.0354 | -3.3199
-16 | -0.6445 | 0.19077 | 0.0318 | -3.3784
-15.5 | -0.6279 | 0.18393 | 0.0281 | -3.4138
-15 | -0.612 | 0.17674 | 0.0242 | -3.4627
-14.5 | -0.5971 | 0.16907 | 0.0201 | -3.5317
-14 | -0.5875 | 0.15936 | 0.0143 | -3.6866
-13.5 | -0.5764 | 0.15059 | 0.0098 | -3.8276
-13 | -0.5664 | 0.14141 | 0.0055 | -4.0054
-12.5 | -0.5597 | 0.13278 | 0.0021 | -4.2152
-12 | -0.5462 | 0.12632 | -0.001 | -4.3239
-11.5 | -0.5387 | 0.11789 | -0.0053 | -4.5695
-11 | -0.5363 | 0.10681 | -0.0119 | -5.0211
-10.5 | -0.5362 | 0.09644 | -0.0174 | -5.5599
-10 | -0.5398 | 0.08523 | -0.024 | -6.3335
-9.5 | -0.5538 | 0.07087 | -0.0356 | -7.8143
-9 | -0.5819 | 0.06052 | -0.0416 | -9.615
-8.5 | -0.6195 | 0.05298 | -0.0415 | -11.6931
-8 | -0.6371 | 0.04464 | -0.037 | -14.272
-7.5 | -0.6375 | 0.03482 | -0.0324 | -18.3084
-7 | -0.6205 | 0.02538 | -0.0277 | -24.4484
-6.5 | -0.585 | 0.01943 | -0.0245 | -30.1081
-6 | -0.5372 | 0.01679 | -0.0233 | -31.9952
-5.5 | -0.4847 | 0.01464 | -0.0222 | -33.1079
-5 | -0.4315 | 0.01287 | -0.0212 | -33.5276
-4.5 | -0.3767 | 0.01195 | -0.0206 | -31.523
-3.5 | -0.2726 | 0.00948 | -0.0186 | -28.7553
-3 | -0.2161 | 0.00902 | -0.0184 | -23.9579
-2.5 | -0.1602 | 0.00842 | -0.0182 | -19.0261
-2 | -0.1031 | 0.00806 | -0.0181 | -12.7916
-1.5 | -0.0591 | 0.00557 | -0.0172 | -10.6104
-1 | -0.0022 | 0.00533 | -0.0171 | -0.41276
-0.5 | 0.0557 | 0.0053 | -0.0171 | 10.5094
0 | 0.1145 | 0.00527 | -0.0173 | 21.7268
0.5 | 0.1739 | 0.00527 | -0.0177 | 32.9981
1 | 0.2331 | 0.00529 | -0.0182 | 44.0643
1.5 | 0.2922 | 0.00533 | -0.0185 | 54.8218
2 | 0.3512 | 0.00537 | -0.0188 | 65.4004
2.5 | 0.4101 | 0.00541 | -0.0191 | 75.8041
3 | 0.4673 | 0.00554 | -0.019 | 84.3502
3.5 | 0.5237 | 0.00579 | -0.0188 | 90.4491
4 | 0.5713 | 0.00702 | -0.0176 | 81.3818
4.5 | 0.6124 | 0.00883 | -0.0155 | 69.3545
5 | 0.6576 | 0.00994 | -0.0136 | 66.1569
5.5 | 0.7046 | 0.01061 | -0.0114 | 66.409
6 | 0.7515 | 0.01128 | -0.0093 | 66.6223
6.5 | 0.8139 | 0.01246 | -0.0109 | 65.321
7 | 0.869 | 0.01343 | -0.011 | 64.7059
7.5 | 0.9046 | 0.01533 | -0.0077 | 59.0085
8 | 0.948 | 0.01659 | -0.0056 | 57.1429
8.5 | 0.9904 | 0.01781 | -0.0033 | 55.6092
9 | 1.0184 | 0.02073 | 0.0007 | 49.1269
9.5 | 1.0479 | 0.02303 | 0.0047 | 45.5015
10 | 1.0721 | 0.02518 | 0.0089 | 42.5774
10.5 | 1.0911 | 0.02748 | 0.0127 | 39.7052
11 | 1.0785 | 0.03347 | 0.0177 | 32.2229
11.5 | 1.061 | 0.0401 | 0.021 | 26.4589
12 | 1.0344 | 0.04818 | 0.0218 | 21.4695
12.5 | 0.9936 | 0.05924 | 0.019 | 16.7725
13 | 0.9528 | 0.07266 | 0.012 | 13.1131
13.5 | 0.9112 | 0.09048 | -0.0001 | 10.0707
14 | 0.7741 | 0.14234 | -0.0263 | 5.4384
14.5 | 0.7648 | 0.15757 | -0.0337 | 4.8537
15 | 0.7665 | 0.1674 | -0.0385 | 4.5789
15.5 | 0.7733 | 0.17865 | -0.044 | 4.3286

## 47. Re 1M Mach 0.50 (1)
BIGFOIL.COM POLAR EXPORT
NACA65-211 a=0.0
NACA65-211 a=0.0 |  |  |  | Cl Max: | 1.111 | at alpha= | 20 | deg
JavaFoil+Calcfoil stall+Eppler ext transition |  |  |  | L/D Max: | 95.333 | at alpha= | 3 | deg
Re: | 1000000 |  |  | Cd Min: | 0.00537 | at alpha= | -0.5 | deg
Mach: | 0.5 |  |  | Cl=0 at alpha= | -0.97101 | deg
|  |  |  | @ Cl=0.1, Cd= | 0.0053752
|  |  |  | @ Cl=0.4, Cd= | 0.0054756
|  |  |  | @ Cl=0.6, Cd= | 0.01046
alpha (deg) | Cl | Cd | Cm | Cl/Cd
-20 | -1.021 | 0.19017 | 0.004 | -5.366
-19.5 | -0.993 | 0.19029 | 0.004 | -5.217
-19 | -0.966 | 0.18488 | 0.004 | -5.225
-18.5 | -0.94 | 0.18037 | 0.003 | -5.211
-18 | -0.914 | 0.17367 | 0.003 | -5.263
-17.5 | -0.888 | 0.16836 | 0.003 | -5.275
-17 | -0.862 | 0.16613 | 0.003 | -5.189
-16.5 | -0.834 | 0.15609 | 0.002 | -5.342
-16 | -0.807 | 0.14952 | 0.002 | -5.4
-15.5 | -0.781 | 0.14426 | 0.002 | -5.415
-15 | -0.755 | 0.14224 | 0.001 | -5.307
-14.5 | -0.729 | 0.13835 | 0.001 | -5.266
-14 | -0.701 | 0.12857 | 0.001 | -5.452
-13.5 | -0.674 | 0.12226 | 0 | -5.513
-13 | -0.648 | 0.11852 | 0 | -5.464
-12.5 | -0.621 | 0.1196 | 0 | -5.192
-12 | -0.594 | 0.1162 | -0.001 | -5.116
-11.5 | -0.568 | 0.10847 | -0.001 | -5.235
-11 | -0.54 | 0.10222 | -0.001 | -5.285
-10.5 | -0.513 | 0.0993 | -0.001 | -5.171
-10 | -0.487 | 0.09378 | -0.002 | -5.191
-9.5 | -0.46 | 0.08855 | -0.002 | -5.195
-9 | -0.433 | 0.08648 | -0.002 | -5.01
-8.5 | -0.406 | 0.08925 | -0.003 | -4.554
-8 | -0.379 | 0.07895 | -0.003 | -4.8
-7.5 | -0.352 | 0.06093 | -0.003 | -5.781
-7 | -0.325 | 0.05376 | -0.003 | -6.051
-6.5 | -0.299 | 0.04782 | -0.004 | -6.244
-6 | -0.397 | 0.05055 | -0.004 | -7.855
-5.5 | -0.417 | 0.04212 | -0.004 | -9.9
-5 | -0.395 | 0.03837 | -0.004 | -10.301
-4.5 | -0.36 | 0.0359 | -0.005 | -10.028
-4 | -0.318 | 0.03276 | -0.006 | -9.719
-3.5 | -0.334 | 0.00924 | -0.013 | -36.147
-3 | -0.271 | 0.00892 | -0.014 | -30.375
-2.5 | -0.206 | 0.00842 | -0.014 | -24.435
-2 | -0.139 | 0.00813 | -0.015 | -17.111
-1.5 | -0.072 | 0.00791 | -0.016 | -9.065
-1 | -0.004 | 0.00774 | -0.017 | -0.479
-0.5 | 0.065 | 0.00537 | -0.017 | 12.008
0 | 0.133 | 0.00538 | -0.018 | 24.735
0.5 | 0.201 | 0.00539 | -0.019 | 37.36
1 | 0.269 | 0.0054 | -0.02 | 49.813
1.5 | 0.337 | 0.00542 | -0.02 | 62.14
2 | 0.405 | 0.00548 | -0.021 | 73.88
2.5 | 0.472 | 0.00559 | -0.022 | 84.426
3 | 0.538 | 0.00565 | -0.023 | 95.333
3.5 | 0.6 | 0.01046 | -0.023 | 57.356
4 | 0.661 | 0.01099 | -0.024 | 60.18
4.5 | 0.72 | 0.01161 | -0.025 | 61.965
5 | 0.774 | 0.01229 | -0.025 | 62.937
5.5 | 0.82 | 0.01308 | -0.026 | 62.673
6 | 0.849 | 0.01393 | -0.027 | 60.924
6.5 | 0.694 | 0.04419 | -0.011 | 15.714
7 | 0.617 | 0.0509 | -0.011 | 12.12
7.5 | 0.454 | 0.06054 | -0.011 | 7.499
8 | 0.481 | 0.08174 | -0.012 | 5.88
8.5 | 0.507 | 0.06426 | -0.012 | 7.892
9 | 0.533 | 0.08258 | -0.013 | 6.459
9.5 | 0.56 | 0.09511 | -0.014 | 5.893
10 | 0.587 | 0.09786 | -0.014 | 5.996
10.5 | 0.613 | 0.10076 | -0.015 | 6.083
11 | 0.639 | 0.10248 | -0.015 | 6.235
11.5 | 0.666 | 0.11267 | -0.017 | 5.915
12 | 0.692 | 0.11527 | -0.017 | 6.006
12.5 | 0.718 | 0.1187 | -0.017 | 6.051
13 | 0.744 | 0.12227 | -0.017 | 6.086
13.5 | 0.771 | 0.12685 | -0.019 | 6.078
14 | 0.798 | 0.13574 | -0.02 | 5.875
14.5 | 0.823 | 0.13962 | -0.02 | 5.897
15 | 0.849 | 0.14292 | -0.02 | 5.94
15.5 | 0.876 | 0.15128 | -0.021 | 5.789
16 | 0.902 | 0.15712 | -0.022 | 5.743
16.5 | 0.928 | 0.16073 | -0.023 | 5.773
17 | 0.953 | 0.16698 | -0.023 | 5.71
17.5 | 0.98 | 0.17151 | -0.024 | 5.712
18 | 1.007 | 0.17266 | -0.025 | 5.833
18.5 | 1.032 | 0.17793 | -0.026 | 5.801
19 | 1.057 | 0.18466 | -0.026 | 5.727
19.5 | 1.083 | 0.19229 | -0.027 | 5.633
20 | 1.111 | 0.20309 | -0.028 | 5.47

## 48. Re 1M Mach 0.50 (2)
BIGFOIL.COM POLAR EXPORT
NACA65-211 a=0.0
NACA65-211 a=0.0 |  |  |  | Cl Max: | 0.9875 | at alpha= | 20 | deg
XFOIL ncrit=9 |  |  |  | L/D Max: | 89.4137 | at alpha= | 3 | deg
Re: | 1000000 |  |  | Cd Min: | 0.28437 | at alpha= | 20 | deg
Mach: | 0.5 |  |  | Cl=0 at alpha= | -0.99314 | deg
|  |  |  | @ Cl=0.1, Cd= | 0.0055806
|  |  |  | @ Cl=0.4, Cd= | 0.005699
|  |  |  | @ Cl=0.6, Cd= | 0.007442
alpha (deg) | Cl | Cd | Cm | Cl/Cd
-20 | -0.6382 | 0.2427 | 0.0689 | -2.6296
-19.5 | -0.6235 | 0.23481 | 0.0646 | -2.6553
-19 | -0.6084 | 0.2267 | 0.0601 | -2.6837
-18.5 | -0.5934 | 0.21846 | 0.0555 | -2.7163
-18 | -0.5798 | 0.21037 | 0.0504 | -2.7561
-17.5 | -0.5665 | 0.20261 | 0.0456 | -2.796
-17 | -0.5495 | 0.19507 | 0.042 | -2.8169
-16.5 | -0.5341 | 0.18816 | 0.0378 | -2.8385
-16 | -0.5189 | 0.1812 | 0.0335 | -2.8637
-15.5 | -0.504 | 0.17405 | 0.029 | -2.8957
-15 | -0.4924 | 0.16656 | 0.0236 | -2.9563
-14.5 | -0.4808 | 0.15943 | 0.0187 | -3.0157
-14 | -0.4677 | 0.15206 | 0.0147 | -3.0758
-13.5 | -0.4521 | 0.1463 | 0.0113 | -3.0902
-13 | -0.5625 | 0.15539 | 0.0119 | -3.6199
-12.5 | -0.5448 | 0.14757 | 0.0077 | -3.6918
-12 | -0.5325 | 0.13804 | 0.0014 | -3.8576
-11.5 | -0.5196 | 0.12881 | -0.0036 | -4.0338
-11 | -0.508 | 0.11956 | -0.0084 | -4.2489
-10.5 | -0.5032 | 0.10956 | -0.0131 | -4.5929
-10 | -0.4904 | 0.10253 | -0.016 | -4.783
-9.5 | -0.4844 | 0.09363 | -0.0209 | -5.1736
-9 | -0.4781 | 0.08516 | -0.0259 | -5.6141
-8.5 | -0.4618 | 0.07201 | -0.0399 | -6.413
-7.5 | -0.5095 | 0.05346 | -0.0495 | -9.5305
-7 | -0.5407 | 0.04663 | -0.0467 | -11.5955
-6.5 | -0.554 | 0.03836 | -0.0433 | -14.4421
-6 | -0.5431 | 0.03129 | -0.0394 | -17.357
-5.5 | -0.5136 | 0.02537 | -0.0356 | -20.2444
-5 | -0.4722 | 0.01942 | -0.0318 | -24.3151
-4.5 | -0.4162 | 0.01529 | -0.0291 | -27.2204
-4 | -0.3545 | 0.01296 | -0.0272 | -27.3534
-3.5 | -0.2981 | 0.01088 | -0.0249 | -27.3989
-3 | -0.2379 | 0.00987 | -0.0234 | -24.1033
-2.5 | -0.1751 | 0.00918 | -0.0225 | -19.0741
-2 | -0.112 | 0.00854 | -0.0218 | -13.1148
-1.5 | -0.0497 | 0.00786 | -0.0213 | -6.3232
-1 | -0.0009 | 0.00564 | -0.0197 | -0.15957
-0.5 | 0.0647 | 0.00557 | -0.0195 | 11.6158
0 | 0.1314 | 0.00559 | -0.0197 | 23.5063
0.5 | 0.1991 | 0.00559 | -0.0202 | 35.6172
1 | 0.2668 | 0.00562 | -0.0207 | 47.4733
1.5 | 0.3342 | 0.00566 | -0.0211 | 59.0459
2 | 0.4016 | 0.0057 | -0.0213 | 70.4561
2.5 | 0.4685 | 0.00579 | -0.0213 | 80.9154
3 | 0.5338 | 0.00597 | -0.0208 | 89.4137
3.5 | 0.5908 | 0.0069 | -0.0192 | 85.6232
4 | 0.6295 | 0.00918 | -0.0155 | 68.573
4.5 | 0.6776 | 0.01049 | -0.0123 | 64.5949
5.5 | 0.7746 | 0.01244 | -0.0042 | 62.2669
6 | 0.808 | 0.01409 | 0.0022 | 57.3456
6.5 | 0.8573 | 0.01622 | 0.0048 | 52.8545
7 | 0.8866 | 0.01873 | 0.0107 | 47.3358
7.5 | 0.9138 | 0.02291 | 0.0163 | 39.8865
8 | 0.9253 | 0.02828 | 0.022 | 32.7192
8.5 | 0.9135 | 0.03461 | 0.0267 | 26.3941
9 | 0.8919 | 0.04192 | 0.0285 | 21.2762
9.5 | 0.8625 | 0.05108 | 0.0268 | 16.8853
10 | 0.833 | 0.06185 | 0.0213 | 13.4681
10.5 | 0.8028 | 0.07564 | 0.012 | 10.6134
11 | 0.7786 | 0.09245 | 0.0009 | 8.4218
11.5 | 0.7606 | 0.10763 | -0.0081 | 7.0668
12 | 0.7516 | 0.12081 | -0.0155 | 6.2213
12.5 | 0.7453 | 0.13408 | -0.0228 | 5.5586
13 | 0.7476 | 0.14627 | -0.0292 | 5.1111
13.5 | 0.7546 | 0.15804 | -0.0354 | 4.7747
14 | 0.7644 | 0.16946 | -0.0414 | 4.5108
14.5 | 0.7769 | 0.18022 | -0.0472 | 4.3108
15 | 0.7917 | 0.1909 | -0.0528 | 4.1472
15.5 | 0.8096 | 0.199 | -0.0568 | 4.0683
16 | 0.8276 | 0.20886 | -0.0621 | 3.9625
16.5 | 0.8462 | 0.21873 | -0.0676 | 3.8687
17 | 0.8648 | 0.22864 | -0.0734 | 3.7824
17.5 | 0.8839 | 0.23923 | -0.0801 | 3.6948
18 | 0.9047 | 0.24797 | -0.0854 | 3.6484
18.5 | 0.9259 | 0.25643 | -0.0907 | 3.6107
19 | 0.947 | 0.26476 | -0.0949 | 3.5768
19.5 | 0.967 | 0.27444 | -0.101 | 3.5235
20 | 0.9875 | 0.28437 | -0.1074 | 3.4726

## 49. Re 2M Mach 0.00 (1)
BIGFOIL.COM POLAR EXPORT
NACA65-211 a=0.0
NACA65-211 a=0.0 |  |  |  | Cl Max: | 1.015 | at alpha= | 10 | deg
JavaFoil+Calcfoil stall+Eppler ext transition |  |  |  | L/D Max: | 104.213 | at alpha= | 3.5 | deg
Re: | 2000000 |  |  | Cd Min: | 0.00476 | at alpha= | 0.5 | deg
Mach: | 0 |  |  | Cl=0 at alpha= | -0.97458 | deg
|  |  |  | @ Cl=0.1, Cd= | 0.0050124
|  |  |  | @ Cl=0.4, Cd= | 0.0048822
|  |  |  | @ Cl=0.6, Cd= | 0.0078514
alpha (deg) | Cl | Cd | Cm | Cl/Cd
-12 | -0.631 | 0.08491 | 0 | -7.434
-11.5 | -0.637 | 0.07889 | -0.001 | -8.077
-11 | -0.64 | 0.07299 | -0.001 | -8.768
-10.5 | -0.639 | 0.06855 | -0.001 | -9.322
-10 | -0.634 | 0.06434 | -0.001 | -9.857
-9.5 | -0.626 | 0.05994 | -0.002 | -10.435
-9 | -0.612 | 0.05599 | -0.002 | -10.938
-8.5 | -0.595 | 0.05233 | -0.002 | -11.371
-8 | -0.574 | 0.04892 | -0.003 | -11.737
-7.5 | -0.549 | 0.04561 | -0.003 | -12.041
-7 | -0.644 | 0.00932 | -0.007 | -69.114
-6.5 | -0.604 | 0.00912 | -0.007 | -66.208
-6 | -0.559 | 0.00887 | -0.008 | -63.048
-5.5 | -0.51 | 0.00854 | -0.009 | -59.689
-5 | -0.458 | 0.00825 | -0.009 | -55.562
-4.5 | -0.405 | 0.00807 | -0.01 | -50.189
-4 | -0.35 | 0.00783 | -0.011 | -44.725
-3.5 | -0.294 | 0.00764 | -0.011 | -38.501
-3 | -0.237 | 0.00743 | -0.012 | -31.927
-2.5 | -0.179 | 0.00729 | -0.012 | -24.599
-2 | -0.121 | 0.00751 | -0.013 | -16.099
-1.5 | -0.062 | 0.00737 | -0.014 | -8.445
-1 | -0.003 | 0.00498 | -0.014 | -0.646
-0.5 | 0.056 | 0.00499 | -0.015 | 11.197
0 | 0.115 | 0.00502 | -0.016 | 22.948
0.5 | 0.175 | 0.00476 | -0.016 | 36.649
1 | 0.233 | 0.00483 | -0.017 | 48.329
1.5 | 0.292 | 0.00481 | -0.018 | 60.718
2 | 0.351 | 0.00484 | -0.018 | 72.535
2.5 | 0.409 | 0.00489 | -0.019 | 83.785
3 | 0.468 | 0.00495 | -0.02 | 94.45
3.5 | 0.525 | 0.00504 | -0.02 | 104.213
4 | 0.581 | 0.00777 | -0.021 | 74.763
4.5 | 0.637 | 0.00801 | -0.022 | 79.501
5 | 0.691 | 0.00815 | -0.022 | 84.777
5.5 | 0.743 | 0.00848 | -0.023 | 87.598
6 | 0.791 | 0.01007 | -0.023 | 78.625
6.5 | 0.837 | 0.01047 | -0.024 | 79.87
7 | 0.878 | 0.01091 | -0.025 | 80.428
7.5 | 0.915 | 0.01144 | -0.025 | 79.965
8 | 0.946 | 0.01206 | -0.026 | 78.446
8.5 | 0.973 | 0.0127 | -0.026 | 76.576
9 | 0.994 | 0.01341 | -0.027 | 74.093
9.5 | 1.008 | 0.01441 | -0.028 | 69.907
10 | 1.015 | 0.01532 | -0.028 | 66.26
10.5 | 0.861 | 0.057 | -0.019 | 15.107
11 | 0.837 | 0.06904 | -0.015 | 12.119
11.5 | 0.823 | 0.07501 | -0.014 | 10.974
12 | 0.806 | 0.08017 | -0.014 | 10.054
12.5 | 0.785 | 0.08607 | -0.014 | 9.126
13 | 0.762 | 0.0912 | -0.014 | 8.351
13.5 | 0.735 | 0.09851 | -0.014 | 7.46
14 | 0.706 | 0.10356 | -0.015 | 6.822
14.5 | 0.677 | 0.11077 | -0.015 | 6.108
15 | 0.646 | 0.11738 | -0.015 | 5.503

## 50. Re 2M Mach 0.00 (2)
BIGFOIL.COM POLAR EXPORT
NACA65-211 a=0.0
NACA65-211 a=0.0 |  |  |  | Cl Max: | 1.4081 | at alpha= | 16 | deg
XFOIL ncrit=9 |  |  |  | L/D Max: | 94.3035 | at alpha= | 3 | deg
Re: | 2000000 |  |  | Cd Min: | 0.23034 | at alpha= | -19 | deg
Mach: | 0 |  |  | Cl=0 at alpha= | -0.99114 | deg
|  |  |  | @ Cl=0.1, Cd= | 0.0042516
|  |  |  | @ Cl=0.4, Cd= | 0.0044896
|  |  |  | @ Cl=0.6, Cd= | 0.0078535
alpha (deg) | Cl | Cd | Cm | Cl/Cd
-19 | -0.7328 | 0.23034 | 0.0553 | -3.1814
-18.5 | -0.7155 | 0.22447 | 0.0511 | -3.1875
-18 | -0.699 | 0.21761 | 0.0469 | -3.2122
-17.5 | -0.6826 | 0.20941 | 0.0425 | -3.2596
-17 | -0.6673 | 0.20166 | 0.0382 | -3.309
-16.5 | -0.6525 | 0.19381 | 0.0339 | -3.3667
-16 | -1.0883 | 0.06338 | -0.0346 | -17.171
-15.5 | -1.1513 | 0.0479 | -0.043 | -24.0355
-15 | -1.2118 | 0.03702 | -0.0433 | -32.7337
-14.5 | -1.2333 | 0.03159 | -0.0396 | -39.0408
-14 | -1.2256 | 0.02908 | -0.0356 | -42.1458
-13.5 | -1.2068 | 0.02756 | -0.0316 | -43.7881
-13 | -1.174 | 0.02633 | -0.0296 | -44.5879
-12.5 | -1.1392 | 0.0249 | -0.0278 | -45.751
-12 | -1.1025 | 0.02331 | -0.0262 | -47.2973
-11.5 | -1.0621 | 0.0219 | -0.025 | -48.4977
-11 | -1.0102 | 0.02104 | -0.0256 | -48.0133
-10.5 | -0.983 | 0.01802 | -0.0221 | -54.5505
-10 | -0.9385 | 0.01729 | -0.0207 | -54.2799
-9.5 | -0.8911 | 0.01667 | -0.0198 | -53.4553
-9 | -0.8434 | 0.01578 | -0.019 | -53.4474
-8.5 | -0.7945 | 0.01484 | -0.0184 | -53.5377
-8 | -0.743 | 0.01435 | -0.0181 | -51.777
-7.5 | -0.6971 | 0.01242 | -0.0169 | -56.1272
-7 | -0.6457 | 0.01167 | -0.0166 | -55.3299
-6.5 | -0.5928 | 0.01114 | -0.0164 | -53.2136
-6 | -0.5408 | 0.0104 | -0.0161 | -52
-5.5 | -0.4882 | 0.00973 | -0.0158 | -50.1747
-5 | -0.4337 | 0.00934 | -0.0159 | -46.4347
-4.5 | -0.3822 | 0.0084 | -0.0154 | -45.5
-4 | -0.3273 | 0.00802 | -0.0155 | -40.8105
-3.5 | -0.2719 | 0.00772 | -0.0157 | -35.2202
-3 | -0.2164 | 0.00735 | -0.0158 | -29.4422
-2.5 | -0.1602 | 0.00711 | -0.0161 | -22.5316
-2 | -0.104 | 0.00687 | -0.0164 | -15.1383
-1.5 | -0.0506 | 0.00605 | -0.0166 | -8.3636
-1 | -0.001 | 0.00452 | -0.0165 | -0.22124
0 | 0.1119 | 0.00422 | -0.0171 | 26.5166
0.5 | 0.1694 | 0.00422 | -0.0176 | 40.1422
1 | 0.2271 | 0.00424 | -0.0182 | 53.5613
1.5 | 0.2847 | 0.00427 | -0.0187 | 66.6745
2 | 0.342 | 0.00432 | -0.0192 | 79.1667
2.5 | 0.3984 | 0.00448 | -0.0196 | 88.9286
3 | 0.4536 | 0.00481 | -0.0198 | 94.3035
3.5 | 0.5045 | 0.00575 | -0.0196 | 87.7391
4 | 0.5535 | 0.00687 | -0.0192 | 80.5677
4.5 | 0.6022 | 0.0079 | -0.0186 | 76.2278
5 | 0.6541 | 0.00847 | -0.0183 | 77.2255
5.5 | 0.7059 | 0.00894 | -0.0179 | 78.9597
6 | 0.7579 | 0.00927 | -0.0176 | 81.7584
6.5 | 0.8064 | 0.00989 | -0.0165 | 81.5369
7 | 0.8546 | 0.01027 | -0.0154 | 83.2132
7.5 | 0.9027 | 0.01072 | -0.0143 | 84.2071
8 | 0.9606 | 0.01174 | -0.0159 | 81.8228
8.5 | 1.0106 | 0.01226 | -0.0155 | 82.4307
9 | 1.0585 | 0.01292 | -0.0148 | 81.9272
9.5 | 1.1039 | 0.01375 | -0.0138 | 80.2836
10 | 1.1454 | 0.01482 | -0.0122 | 77.2874
10.5 | 1.1884 | 0.01564 | -0.0109 | 75.9847
11 | 1.229 | 0.01651 | -0.0093 | 74.4397
11.5 | 1.2646 | 0.01754 | -0.0069 | 72.0981
12 | 1.2749 | 0.01966 | -0.0008 | 64.8474
12.5 | 1.3037 | 0.02085 | 0.002 | 62.5276
13 | 1.3272 | 0.0225 | 0.005 | 58.9867
13.5 | 1.3473 | 0.02454 | 0.0079 | 54.9022
14 | 1.3625 | 0.02711 | 0.0106 | 50.2582
14.5 | 1.383 | 0.02937 | 0.0124 | 47.0889
15 | 1.3891 | 0.03306 | 0.0145 | 42.0175
15.5 | 1.4035 | 0.03622 | 0.0155 | 38.7493
16 | 1.4081 | 0.04055 | 0.0163 | 34.725
16.5 | 1.3923 | 0.04753 | 0.0161 | 29.2931
17 | 1.3456 | 0.05957 | 0.0131 | 22.5886
17.5 | 1.3242 | 0.0698 | 0.0087 | 18.9713
18 | 1.2677 | 0.08797 | -0.0012 | 14.4106
18.5 | 1.1964 | 0.11252 | -0.016 | 10.6328
19 | 1.1874 | 0.12423 | -0.0228 | 9.5581

## 51. Re 2M Mach 0.10 (1)
BIGFOIL.COM POLAR EXPORT
NACA65-211 a=0.0
NACA65-211 a=0.0 |  |  |  | Cl Max: | 1.003 | at alpha= | 10 | deg
JavaFoil+Calcfoil stall+Eppler ext transition |  |  |  | L/D Max: | 103.951 | at alpha= | 3.5 | deg
Re: | 2000000 |  |  | Cd Min: | 0.0048 | at alpha= | 1.5 | deg
Mach: | 0.1 |  |  | Cl=0 at alpha= | -0.97458 | deg
|  |  |  | @ Cl=0.1, Cd= | 0.0050127
|  |  |  | @ Cl=0.4, Cd= | 0.0048739
|  |  |  | @ Cl=0.6, Cd= | 0.0078457
alpha (deg) | Cl | Cd | Cm | Cl/Cd
-15.5 | -0.445 | 0.12861 | 0.001 | -3.462
-15 | -0.471 | 0.12223 | 0.001 | -3.856
-14.5 | -0.498 | 0.11819 | 0.001 | -4.21
-14 | -0.523 | 0.10998 | 0 | -4.759
-13.5 | -0.548 | 0.10154 | 0 | -5.399
-13 | -0.572 | 0.0971 | 0 | -5.888
-12.5 | -0.593 | 0.09296 | 0 | -6.379
-12 | -0.611 | 0.08541 | 0 | -7.152
-11.5 | -0.62 | 0.07962 | -0.001 | -7.791
-11 | -0.626 | 0.07471 | -0.001 | -8.381
-10.5 | -0.628 | 0.06871 | -0.001 | -9.142
-10 | -0.626 | 0.0651 | -0.001 | -9.616
-9.5 | -0.619 | 0.0604 | -0.002 | -10.254
-9 | -0.608 | 0.05623 | -0.002 | -10.816
-8.5 | -0.592 | 0.0525 | -0.002 | -11.283
-8 | -0.572 | 0.04912 | -0.003 | -11.655
-7.5 | -0.549 | 0.04609 | -0.003 | -11.904
-7 | -0.523 | 0.04168 | -0.004 | -12.558
-6.5 | -0.605 | 0.00912 | -0.007 | -66.337
-6 | -0.561 | 0.00887 | -0.008 | -63.22
-5.5 | -0.512 | 0.00862 | -0.009 | -59.366
-5 | -0.46 | 0.00835 | -0.009 | -55.137
-4.5 | -0.407 | 0.00808 | -0.01 | -50.34
-4 | -0.352 | 0.00788 | -0.011 | -44.622
-3.5 | -0.296 | 0.00763 | -0.011 | -38.729
-3 | -0.238 | 0.00747 | -0.012 | -31.878
-2.5 | -0.18 | 0.00727 | -0.013 | -24.775
-2 | -0.122 | 0.00713 | -0.013 | -17.046
-1.5 | -0.063 | 0.00702 | -0.014 | -8.912
-1 | -0.003 | 0.00497 | -0.014 | -0.65
-0.5 | 0.056 | 0.00502 | -0.015 | 11.203
0 | 0.116 | 0.00501 | -0.016 | 23.115
0.5 | 0.175 | 0.00481 | -0.016 | 36.455
1 | 0.234 | 0.00481 | -0.017 | 48.72
1.5 | 0.294 | 0.0048 | -0.018 | 61.23
2 | 0.353 | 0.00485 | -0.018 | 72.734
2.5 | 0.412 | 0.00488 | -0.019 | 84.375
3 | 0.47 | 0.00494 | -0.02 | 95.148
3.5 | 0.528 | 0.00507 | -0.02 | 103.951
4 | 0.584 | 0.00784 | -0.021 | 74.486
4.5 | 0.64 | 0.00786 | -0.022 | 81.367
5 | 0.694 | 0.00821 | -0.022 | 84.485
5.5 | 0.746 | 0.00848 | -0.023 | 88.046
6 | 0.794 | 0.01011 | -0.024 | 78.557
6.5 | 0.839 | 0.01054 | -0.024 | 79.67
7 | 0.88 | 0.011 | -0.025 | 80.044
7.5 | 0.916 | 0.01153 | -0.025 | 79.48
8 | 0.947 | 0.01217 | -0.026 | 77.827
8.5 | 0.972 | 0.01286 | -0.027 | 75.581
9 | 0.991 | 0.01357 | -0.027 | 73.005
9.5 | 1.002 | 0.01461 | -0.028 | 68.624
10 | 1.003 | 0.01595 | -0.028 | 62.91
10.5 | 0.839 | 0.06344 | -0.017 | 13.23
11 | 0.824 | 0.07007 | -0.015 | 11.761
11.5 | 0.809 | 0.07491 | -0.015 | 10.796
12 | 0.787 | 0.08178 | -0.014 | 9.624
12.5 | 0.762 | 0.0869 | -0.014 | 8.77
13 | 0.734 | 0.09297 | -0.014 | 7.897
13.5 | 0.703 | 0.09903 | -0.014 | 7.098
14 | 0.67 | 0.10532 | -0.015 | 6.366
14.5 | 0.637 | 0.11232 | -0.015 | 5.667
15 | 0.602 | 0.11765 | -0.015 | 5.117

## 52. Re 2M Mach 0.10 (2)
BIGFOIL.COM POLAR EXPORT
NACA65-211 a=0.0
NACA65-211 a=0.0 |  |  |  | Cl Max: | 1.3741 | at alpha= | 15.5 | deg
XFOIL ncrit=9 |  |  |  | L/D Max: | 94.472 | at alpha= | 3 | deg
Re: | 2000000 |  |  | Cd Min: | 0.24843 | at alpha= | 20 | deg
Mach: | 0.1 |  |  | Cl=0 at alpha= | -0.99201 | deg
|  |  |  | @ Cl=0.1, Cd= | 0.0042432
|  |  |  | @ Cl=0.4, Cd= | 0.0044878
|  |  |  | @ Cl=0.6, Cd= | 0.0078478
alpha (deg) | Cl | Cd | Cm | Cl/Cd
-18.5 | -0.7174 | 0.22522 | 0.0516 | -3.1853
-18 | -0.7007 | 0.21833 | 0.0474 | -3.2094
-17.5 | -0.6841 | 0.21012 | 0.0429 | -3.2558
-17 | -0.6686 | 0.20236 | 0.0386 | -3.304
-16.5 | -0.6536 | 0.19451 | 0.0343 | -3.3602
-16 | -0.6393 | 0.18646 | 0.03 | -3.4286
-15.5 | -0.6263 | 0.17816 | 0.0258 | -3.5154
-15 | -0.6166 | 0.16936 | 0.0216 | -3.6408
-14.5 | -0.6022 | 0.16259 | 0.0177 | -3.7038
-14 | -1.1331 | 0.0382 | -0.0438 | -29.6623
-13.5 | -1.1474 | 0.03341 | -0.0399 | -34.343
-13 | -1.1264 | 0.03212 | -0.0366 | -35.0685
-12.5 | -1.1138 | 0.02935 | -0.0324 | -37.9489
-12 | -1.0852 | 0.0271 | -0.0301 | -40.0443
-11.5 | -1.0559 | 0.02432 | -0.0278 | -43.4169
-11 | -1.0117 | 0.02247 | -0.0274 | -45.0245
-10.5 | -0.9644 | 0.0224 | -0.0262 | -43.0536
-10 | -0.9421 | 0.01806 | -0.0222 | -52.165
-9.5 | -0.8945 | 0.01745 | -0.0211 | -51.2607
-9 | -0.8466 | 0.01653 | -0.0202 | -51.216
-8.5 | -0.798 | 0.01541 | -0.0194 | -51.7846
-8 | -0.7471 | 0.01467 | -0.0188 | -50.9271
-7.5 | -0.6988 | 0.01311 | -0.0179 | -53.3028
-7 | -0.6492 | 0.01186 | -0.0172 | -54.7386
-6.5 | -0.5958 | 0.01134 | -0.017 | -52.5397
-6 | -0.5435 | 0.01056 | -0.0166 | -51.4678
-5 | -0.4361 | 0.00939 | -0.0161 | -46.443
-4.5 | -0.3843 | 0.00844 | -0.0157 | -45.5332
-4 | -0.329 | 0.00806 | -0.0157 | -40.8189
-3.5 | -0.2733 | 0.00774 | -0.0159 | -35.3101
-3 | -0.2175 | 0.00738 | -0.016 | -29.4715
-2.5 | -0.161 | 0.00712 | -0.0163 | -22.6124
-2 | -0.1045 | 0.00688 | -0.0166 | -15.189
-1.5 | -0.0506 | 0.00611 | -0.0167 | -8.2815
-1 | -0.0009 | 0.00453 | -0.0166 | -0.19868
-0.5 | 0.0554 | 0.00429 | -0.0168 | 12.9138
0 | 0.1126 | 0.00423 | -0.0172 | 26.6194
0.5 | 0.1705 | 0.00424 | -0.0177 | 40.2123
1 | 0.2285 | 0.00425 | -0.0183 | 53.7647
1.5 | 0.2863 | 0.00428 | -0.0188 | 66.8925
2 | 0.344 | 0.00433 | -0.0193 | 79.4457
2.5 | 0.4008 | 0.00449 | -0.0197 | 89.265
3 | 0.4563 | 0.00483 | -0.0199 | 94.472
3.5 | 0.5073 | 0.00579 | -0.0197 | 87.6166
4 | 0.5563 | 0.00694 | -0.0192 | 80.1585
4.5 | 0.6054 | 0.00796 | -0.0186 | 76.0553
5 | 0.6578 | 0.0085 | -0.0183 | 77.3882
5.5 | 0.71 | 0.00897 | -0.0179 | 79.1527
6 | 0.7622 | 0.00932 | -0.0174 | 81.7811
6.5 | 0.8107 | 0.00997 | -0.0163 | 81.3139
7 | 0.8594 | 0.01035 | -0.0151 | 83.0338
7.5 | 0.9075 | 0.01083 | -0.0139 | 83.795
8 | 0.9658 | 0.01185 | -0.0154 | 81.5021
8.5 | 1.0156 | 0.01242 | -0.0149 | 81.7713
9 | 1.0637 | 0.01311 | -0.0141 | 81.1365
9.5 | 1.1036 | 0.01446 | -0.0121 | 76.3209
10 | 1.1501 | 0.01509 | -0.011 | 76.216
10.5 | 1.1921 | 0.01599 | -0.0094 | 74.5528
11 | 1.232 | 0.01692 | -0.0075 | 72.8132
11.5 | 1.2565 | 0.01839 | -0.0031 | 68.3252
12 | 1.2734 | 0.02028 | 0.0017 | 62.7909
12.5 | 1.2999 | 0.02175 | 0.0048 | 59.7655
13 | 1.3207 | 0.02375 | 0.008 | 55.6084
13.5 | 1.337 | 0.02624 | 0.011 | 50.9527
14 | 1.3478 | 0.02936 | 0.0137 | 45.906
14.5 | 1.3667 | 0.03196 | 0.0153 | 42.7628
15 | 1.3656 | 0.03661 | 0.0171 | 37.3013
15.5 | 1.3741 | 0.04066 | 0.0178 | 33.7949
16 | 1.3675 | 0.04664 | 0.0177 | 29.3203
16.5 | 1.3307 | 0.0572 | 0.0152 | 23.264
17 | 1.2713 | 0.07336 | 0.008 | 17.3296
17.5 | 1.2523 | 0.08509 | 0.0015 | 14.7174
18 | 1.1885 | 0.10776 | -0.0123 | 11.0291
18.5 | 1.1331 | 0.1306 | -0.0258 | 8.6761
19.5 | 0.8719 | 0.2419 | -0.0796 | 3.6044
20 | 0.8877 | 0.24843 | -0.084 | 3.5732

## 53. Re 2M Mach 0.25 (1)
BIGFOIL.COM POLAR EXPORT
NACA65-211 a=0.0
NACA65-211 a=0.0 |  |  |  | Cl Max: | 0.964 | at alpha= | 9 | deg
JavaFoil+Calcfoil stall+Eppler ext transition |  |  |  | L/D Max: | 108.764 | at alpha= | 3.5 | deg
Re: | 2000000 |  |  | Cd Min: | 0.00478 | at alpha= | 0 | deg
Mach: | 0.25 |  |  | Cl=0 at alpha= | -0.97541 | deg
|  |  |  | @ Cl=0.1, Cd= | 0.0048641
|  |  |  | @ Cl=0.4, Cd= | 0.1118
|  |  |  | @ Cl=0.6, Cd= | 0.1118
alpha (deg) | Cl | Cd | Cm | Cl/Cd
-14 | -0.156 | 0.11479 | 0 | -1.359
-13.5 | -0.244 | 0.10872 | 0 | -2.248
-13 | -0.313 | 0.1007 | 0 | -3.112
-12.5 | -0.375 | 0.09427 | 0 | -3.979
-12 | -0.43 | 0.09012 | 0 | -4.769
-11.5 | -0.47 | 0.08635 | -0.001 | -5.441
-11 | -0.504 | 0.07842 | -0.001 | -6.427
-10.5 | -0.532 | 0.07459 | -0.001 | -7.127
-10 | -0.552 | 0.06951 | -0.001 | -7.942
-9.5 | -0.565 | 0.06411 | -0.002 | -8.815
-9 | -0.57 | 0.05913 | -0.002 | -9.647
-8.5 | -0.568 | 0.05507 | -0.002 | -10.315
-8 | -0.558 | 0.05064 | -0.003 | -11.027
-7.5 | -0.542 | 0.04756 | -0.003 | -11.398
-7 | -0.52 | 0.04408 | -0.003 | -11.798
-6.5 | -0.493 | 0.04071 | -0.004 | -12.117
-6 | -0.569 | 0.00905 | -0.008 | -62.836
-5.5 | -0.521 | 0.00873 | -0.009 | -59.646
-5 | -0.47 | 0.00849 | -0.01 | -55.296
-4.5 | -0.416 | 0.00824 | -0.01 | -50.503
-4 | -0.36 | 0.00798 | -0.011 | -45.155
-3.5 | -0.303 | 0.00774 | -0.012 | -39.134
-3 | -0.244 | 0.00753 | -0.012 | -32.451
-2.5 | -0.185 | 0.00732 | -0.013 | -25.275
-2 | -0.125 | 0.00717 | -0.014 | -17.407
-1.5 | -0.064 | 0.00706 | -0.014 | -9.101
-1 | -0.003 | 0.00505 | -0.015 | -0.658
-0.5 | 0.058 | 0.00505 | -0.016 | 11.446
0 | 0.119 | 0.00478 | -0.016 | 24.903
0.5 | 0.18 | 0.00484 | -0.017 | 37.233
1 | 0.241 | 0.00484 | -0.018 | 49.737
1.5 | 0.302 | 0.00485 | -0.018 | 62.257
2 | 0.362 | 0.00488 | -0.019 | 74.288
2.5 | 0.423 | 0.00492 | -0.02 | 85.849
3 | 0.483 | 0.005 | -0.02 | 96.565
3.5 | 0.542 | 0.00498 | -0.021 | 108.764
4 | 0.599 | 0.00778 | -0.022 | 77.051
4.5 | 0.656 | 0.00808 | -0.022 | 81.183
5 | 0.711 | 0.00836 | -0.023 | 84.998
5.5 | 0.763 | 0.00997 | -0.024 | 76.529
6 | 0.811 | 0.01045 | -0.024 | 77.607
6.5 | 0.853 | 0.01092 | -0.025 | 78.16
7 | 0.891 | 0.01147 | -0.025 | 77.676
7.5 | 0.921 | 0.01209 | -0.026 | 76.207
8 | 0.944 | 0.01294 | -0.027 | 72.974
8.5 | 0.959 | 0.01362 | -0.027 | 70.425
9 | 0.964 | 0.01462 | -0.028 | 65.934
9.5 | 0.954 | 0.01595 | -0.028 | 59.798
10 | 0.783 | 0.06407 | -0.014 | 12.213
10.5 | 0.762 | 0.0698 | -0.013 | 10.912
11 | 0.724 | 0.07573 | -0.013 | 9.557
11.5 | 0.676 | 0.08248 | -0.013 | 8.201
12 | 0.62 | 0.08845 | -0.013 | 7.014
12.5 | 0.557 | 0.09472 | -0.013 | 5.876
13 | 0.487 | 0.10278 | -0.014 | 4.734
13.5 | 0.411 | 0.10762 | -0.015 | 3.82
14 | 0.329 | 0.1118 | -0.015 | 2.946

## 54. Re 2M Mach 0.25 (2)
BIGFOIL.COM POLAR EXPORT
NACA65-211 a=0.0
NACA65-211 a=0.0 |  |  |  | Cl Max: | 1.2201 | at alpha= | 12 | deg
XFOIL ncrit=9 |  |  |  | L/D Max: | 95.1515 | at alpha= | 3 | deg
Re: | 2000000 |  |  | Cd Min: | 0.20491 | at alpha= | 17 | deg
Mach: | 0.25 |  |  | Cl=0 at alpha= | -0.99398 | deg
|  |  |  | @ Cl=0.1, Cd= | 0.0042867
|  |  |  | @ Cl=0.4, Cd= | 0.0045194
|  |  |  | @ Cl=0.6, Cd= | 0.0078136
alpha (deg) | Cl | Cd | Cm | Cl/Cd
-13.5 | -0.5775 | 0.14889 | 0.0105 | -3.8787
-13 | -0.5697 | 0.14036 | 0.0065 | -4.0588
-12.5 | -0.5675 | 0.1296 | 0.0015 | -4.3789
-12 | -0.5644 | 0.11964 | -0.0033 | -4.7175
-11.5 | -0.5699 | 0.10766 | -0.0092 | -5.2935
-11 | -0.5785 | 0.09564 | -0.0153 | -6.0487
-10.5 | -0.5929 | 0.08293 | -0.0227 | -7.1494
-10 | -0.6406 | 0.06384 | -0.0387 | -10.0345
-9.5 | -0.7053 | 0.05253 | -0.0406 | -13.4266
-9 | -0.7504 | 0.04136 | -0.035 | -18.1431
-8.5 | -0.7909 | 0.02418 | -0.0275 | -32.7089
-8 | -0.7562 | 0.01979 | -0.0248 | -38.2112
-7.5 | -0.7116 | 0.01678 | -0.0228 | -42.4076
-7 | -0.6649 | 0.01388 | -0.021 | -47.9035
-6.5 | -0.6127 | 0.01245 | -0.02 | -49.2129
-6 | -0.5574 | 0.01166 | -0.0194 | -47.8045
-5.5 | -0.5037 | 0.01057 | -0.0185 | -47.6537
-5 | -0.4488 | 0.00978 | -0.0179 | -45.8896
-4 | -0.3387 | 0.00828 | -0.0169 | -40.9058
-3.5 | -0.2813 | 0.00787 | -0.0168 | -35.7433
-3 | -0.2235 | 0.00753 | -0.0169 | -29.6813
-2.5 | -0.1656 | 0.0072 | -0.017 | -23
-2 | -0.107 | 0.00694 | -0.0172 | -15.4179
-1.5 | -0.0504 | 0.00637 | -0.0174 | -7.9121
-1 | -0.0007 | 0.0046 | -0.0171 | -0.15217
-0.5 | 0.0574 | 0.00433 | -0.0174 | 13.2564
0 | 0.1165 | 0.00427 | -0.0178 | 27.2834
0.5 | 0.1761 | 0.00427 | -0.0183 | 41.2412
1 | 0.2359 | 0.0043 | -0.0188 | 54.8605
1.5 | 0.2956 | 0.00434 | -0.0194 | 68.1106
2 | 0.3554 | 0.00439 | -0.0199 | 80.9567
2.5 | 0.414 | 0.00456 | -0.0202 | 90.7895
3 | 0.471 | 0.00495 | -0.0204 | 95.1515
3.5 | 0.5225 | 0.00604 | -0.0199 | 86.5066
4 | 0.572 | 0.00728 | -0.0192 | 78.5714
4.5 | 0.6229 | 0.00825 | -0.0184 | 75.503
5 | 0.6778 | 0.0087 | -0.018 | 77.908
5.5 | 0.732 | 0.00919 | -0.0173 | 79.6518
6 | 0.7854 | 0.00966 | -0.0165 | 81.3043
6.5 | 0.8356 | 0.01031 | -0.015 | 81.0475
7 | 0.8847 | 0.01086 | -0.0132 | 81.4641
7.5 | 0.9305 | 0.01184 | -0.011 | 78.5895
8 | 0.9914 | 0.01265 | -0.012 | 78.3715
8.5 | 1.0404 | 0.01347 | -0.0105 | 77.2383
9 | 1.0797 | 0.01501 | -0.0076 | 71.932
9.5 | 1.1232 | 0.01606 | -0.0052 | 69.9377
10 | 1.161 | 0.01731 | -0.002 | 67.0711
10.5 | 1.189 | 0.01868 | 0.0027 | 63.651
11 | 1.1983 | 0.02163 | 0.0087 | 55.3999
11.5 | 1.2119 | 0.02464 | 0.0133 | 49.1843
12 | 1.2201 | 0.02824 | 0.0173 | 43.2047
12.5 | 1.2148 | 0.0333 | 0.0208 | 36.4805
13 | 1.198 | 0.03987 | 0.0229 | 30.0477
13.5 | 1.1591 | 0.04964 | 0.0223 | 23.3501
14 | 1.1098 | 0.06259 | 0.0175 | 17.7313
14.5 | 1.0826 | 0.07499 | 0.0106 | 14.4366
15 | 1.0193 | 0.09812 | -0.0047 | 10.3883
15.5 | 0.9464 | 0.12697 | -0.0208 | 7.4537
16 | 0.8052 | 0.17996 | -0.0474 | 4.4743
16.5 | 0.8071 | 0.19353 | -0.0539 | 4.1704
17 | 0.8148 | 0.20491 | -0.0595 | 3.9764

## 55. Re 2M Mach 0.50 (1)
BIGFOIL.COM POLAR EXPORT
NACA65-211 a=0.0
NACA65-211 a=0.0 |  |  |  | Cl Max: | 1.114 | at alpha= | 20 | deg
JavaFoil+Calcfoil stall+Eppler ext transition |  |  |  | L/D Max: | 105.763 | at alpha= | 3 | deg
Re: | 2000000 |  |  | Cd Min: | 0.00468 | at alpha= | -0.5 | deg
Mach: | 0.5 |  |  | Cl=0 at alpha= | -0.97101 | deg
|  |  |  | @ Cl=0.1, Cd= | 0.0046954
|  |  |  | @ Cl=0.4, Cd= | 0.0048548
|  |  |  | @ Cl=0.6, Cd= | 0.0091878
alpha (deg) | Cl | Cd | Cm | Cl/Cd
-20 | -1.021 | 0.1743 | 0.004 | -5.857
-19.5 | -0.994 | 0.17405 | 0.004 | -5.711
-19 | -0.967 | 0.16731 | 0.004 | -5.778
-18.5 | -0.94 | 0.16137 | 0.003 | -5.828
-18 | -0.914 | 0.15614 | 0.003 | -5.855
-17.5 | -0.888 | 0.15081 | 0.003 | -5.89
-17 | -0.863 | 0.14752 | 0.003 | -5.851
-16.5 | -0.834 | 0.14034 | 0.002 | -5.946
-16 | -0.808 | 0.13409 | 0.002 | -6.023
-15.5 | -0.781 | 0.12895 | 0.002 | -6.06
-15 | -0.755 | 0.12688 | 0.001 | -5.952
-14.5 | -0.729 | 0.12298 | 0.001 | -5.926
-14 | -0.702 | 0.11671 | 0.001 | -6.013
-13.5 | -0.674 | 0.11113 | 0 | -6.069
-13 | -0.648 | 0.10571 | 0 | -6.129
-12.5 | -0.621 | 0.10698 | 0 | -5.808
-12 | -0.595 | 0.10357 | -0.001 | -5.743
-11.5 | -0.568 | 0.09441 | -0.001 | -6.017
-11 | -0.541 | 0.09107 | -0.001 | -5.936
-10.5 | -0.514 | 0.08695 | -0.001 | -5.91
-10 | -0.487 | 0.08289 | -0.002 | -5.878
-9.5 | -0.46 | 0.07924 | -0.002 | -5.81
-9 | -0.434 | 0.07574 | -0.002 | -5.725
-8.5 | -0.407 | 0.05467 | -0.003 | -7.443
-8 | -0.379 | 0.06766 | -0.003 | -5.607
-7.5 | -0.352 | 0.0559 | -0.003 | -6.305
-7 | -0.326 | 0.04989 | -0.003 | -6.527
-6.5 | -0.299 | 0.04508 | -0.004 | -6.631
-6 | -0.397 | 0.04658 | -0.004 | -8.53
-5.5 | -0.417 | 0.04004 | -0.004 | -10.417
-5 | -0.396 | 0.03696 | -0.005 | -10.714
-4.5 | -0.447 | 0.00886 | -0.011 | -50.525
-4 | -0.393 | 0.00855 | -0.012 | -46.021
-3.5 | -0.334 | 0.00822 | -0.013 | -40.649
-3 | -0.271 | 0.0079 | -0.014 | -34.328
-2.5 | -0.206 | 0.00765 | -0.014 | -26.891
-2 | -0.139 | 0.00723 | -0.015 | -19.256
-1.5 | -0.072 | 0.00705 | -0.016 | -10.175
-1 | -0.004 | 0.00685 | -0.017 | -0.541
-0.5 | 0.065 | 0.00468 | -0.017 | 13.777
0 | 0.133 | 0.00471 | -0.018 | 28.228
0.5 | 0.201 | 0.00472 | -0.019 | 42.636
1 | 0.269 | 0.00475 | -0.02 | 56.694
1.5 | 0.337 | 0.00479 | -0.02 | 70.323
2 | 0.405 | 0.00486 | -0.021 | 83.215
2.5 | 0.472 | 0.00495 | -0.022 | 95.301
3 | 0.538 | 0.00509 | -0.023 | 105.763
3.5 | 0.602 | 0.00932 | -0.023 | 64.566
4 | 0.664 | 0.00975 | -0.024 | 68.053
4.5 | 0.722 | 0.01028 | -0.025 | 70.286
5 | 0.777 | 0.01086 | -0.025 | 71.519
5.5 | 0.823 | 0.01157 | -0.026 | 71.19
6 | 0.852 | 0.01233 | -0.027 | 69.119
6.5 | 0.851 | 0.01324 | -0.027 | 64.229
7 | 0.618 | 0.04849 | -0.012 | 12.74
7.5 | 0.455 | 0.05225 | -0.012 | 8.699
8 | 0.482 | 0.05352 | -0.013 | 8.997
8.5 | 0.508 | 0.05912 | -0.013 | 8.589
9 | 0.534 | 0.06781 | -0.013 | 7.872
9.5 | 0.561 | 0.06175 | -0.015 | 9.087
10 | 0.587 | 0.06725 | -0.015 | 8.733
10.5 | 0.614 | 0.07516 | -0.015 | 8.164
11 | 0.639 | 0.09107 | -0.015 | 7.021
11.5 | 0.667 | 0.09845 | -0.017 | 6.775
12 | 0.693 | 0.10276 | -0.017 | 6.74
12.5 | 0.719 | 0.1062 | -0.017 | 6.767
13 | 0.745 | 0.10976 | -0.018 | 6.783
13.5 | 0.772 | 0.11561 | -0.019 | 6.678
14 | 0.798 | 0.12052 | -0.02 | 6.62
14.5 | 0.824 | 0.12438 | -0.02 | 6.621
15 | 0.849 | 0.1282 | -0.021 | 6.626
15.5 | 0.877 | 0.13304 | -0.022 | 6.593
16 | 0.903 | 0.13963 | -0.022 | 6.464
16.5 | 0.928 | 0.14302 | -0.023 | 6.49
17 | 0.954 | 0.14927 | -0.023 | 6.392
17.5 | 0.982 | 0.15298 | -0.025 | 6.416
18 | 1.007 | 0.15461 | -0.025 | 6.516
18.5 | 1.033 | 0.15897 | -0.026 | 6.497
19 | 1.058 | 0.16523 | -0.026 | 6.406
19.5 | 1.085 | 0.17022 | -0.027 | 6.372
20 | 1.114 | 0.17846 | -0.029 | 6.24

## 56. Re 2M Mach 0.50 (2)
BIGFOIL.COM POLAR EXPORT
NACA65-211 a=0.0
NACA65-211 a=0.0 |  |  |  | Cl Max: | 0.99 | at alpha= | 20 | deg
XFOIL ncrit=9 |  |  |  | L/D Max: | 97.1253 | at alpha= | 2.5 | deg
Re: | 2000000 |  |  | Cd Min: | 0.2847 | at alpha= | 20 | deg
Mach: | 0.5 |  |  | Cl=0 at alpha= | -1.0197 | deg
|  |  |  | @ Cl=0.1, Cd= | 0.0045203
|  |  |  | @ Cl=0.4, Cd= | 0.0046252
|  |  |  | @ Cl=0.6, Cd= | 0.0075748
alpha (deg) | Cl | Cd | Cm | Cl/Cd
-20 | -0.854 | 0.27493 | 0.0828 | -3.1062
-19.5 | -0.832 | 0.26625 | 0.0774 | -3.1249
-19 | -0.8109 | 0.25814 | 0.0723 | -3.1413
-18.5 | -0.7884 | 0.25031 | 0.0671 | -3.1497
-18 | -0.7661 | 0.2419 | 0.0618 | -3.167
-17.5 | -0.7432 | 0.23235 | 0.0564 | -3.1986
-17 | -0.7217 | 0.22345 | 0.0511 | -3.2298
-16.5 | -0.7002 | 0.21472 | 0.0459 | -3.261
-16 | -0.6803 | 0.2057 | 0.0409 | -3.3072
-15.5 | -0.6596 | 0.19774 | 0.0363 | -3.3357
-15 | -0.6388 | 0.18948 | 0.0314 | -3.3713
-14.5 | -0.6183 | 0.18132 | 0.0267 | -3.41
-14 | -0.599 | 0.17188 | 0.0215 | -3.485
-13.5 | -0.5821 | 0.16262 | 0.0166 | -3.5795
-13 | -0.5658 | 0.15422 | 0.0122 | -3.6688
-12.5 | -0.5509 | 0.14519 | 0.0074 | -3.7943
-12 | -0.5382 | 0.1357 | 0.0025 | -3.9661
-11.5 | -0.5281 | 0.12584 | -0.0025 | -4.1966
-11 | -0.5209 | 0.11592 | -0.0077 | -4.4936
-10.5 | -0.5088 | 0.10821 | -0.0119 | -4.702
-9.5 | -0.4925 | 0.08808 | -0.0259 | -5.5915
-9 | -0.4965 | 0.07892 | -0.0304 | -6.2912
-8.5 | -0.5051 | 0.06829 | -0.0373 | -7.3964
-8 | -0.525 | 0.0568 | -0.0469 | -9.243
-7.5 | -0.5566 | 0.04894 | -0.0483 | -11.3731
-7 | -0.5825 | 0.04177 | -0.0444 | -13.9454
-6.5 | -0.5864 | 0.03375 | -0.0406 | -17.3748
-6 | -0.576 | 0.02549 | -0.0359 | -22.5971
-5.5 | -0.5395 | 0.0202 | -0.0322 | -26.7079
-5 | -0.4913 | 0.01496 | -0.0288 | -32.8409
-4.5 | -0.4331 | 0.01175 | -0.0262 | -36.8596
-4 | -0.3754 | 0.00977 | -0.0238 | -38.4237
-3.5 | -0.3131 | 0.00882 | -0.0223 | -35.4989
-3 | -0.2489 | 0.00815 | -0.0213 | -30.5399
-2.5 | -0.1841 | 0.00761 | -0.0207 | -24.1919
-2 | -0.1178 | 0.00727 | -0.0205 | -16.2036
-1.5 | -0.0513 | 0.00699 | -0.0206 | -7.3391
-1 | 0.0021 | 0.00501 | -0.0198 | 0.41916
-0.5 | 0.0667 | 0.00455 | -0.0198 | 14.6593
0 | 0.1339 | 0.00449 | -0.0202 | 29.8218
0.5 | 0.2017 | 0.00449 | -0.0208 | 44.922
1 | 0.2699 | 0.00453 | -0.0214 | 59.5806
2 | 0.4065 | 0.00463 | -0.0224 | 87.797
2.5 | 0.473 | 0.00487 | -0.0225 | 97.1253
3 | 0.5344 | 0.00564 | -0.0219 | 94.7518
3.5 | 0.5863 | 0.00721 | -0.0201 | 81.3176
4 | 0.6385 | 0.0086 | -0.0179 | 74.2442
4.5 | 0.7005 | 0.00916 | -0.0165 | 76.4738
5 | 0.7605 | 0.00982 | -0.0145 | 77.444
5.5 | 0.8181 | 0.0106 | -0.0118 | 77.1792
6 | 0.8668 | 0.01182 | -0.0074 | 73.3333
6.5 | 0.9077 | 0.01316 | -0.0016 | 68.9742
7 | 0.9331 | 0.015 | 0.0065 | 62.2067
7.5 | 0.9606 | 0.01861 | 0.0124 | 51.6174
8 | 0.9713 | 0.02379 | 0.0193 | 40.8281
8.5 | 0.9625 | 0.02963 | 0.0254 | 32.484
9 | 0.9406 | 0.03646 | 0.0289 | 25.7981
9.5 | 0.9074 | 0.04528 | 0.0289 | 20.0398
10 | 0.8707 | 0.05628 | 0.0249 | 15.4709
10.5 | 0.8375 | 0.06917 | 0.0169 | 12.1079
11 | 0.8102 | 0.08501 | 0.0057 | 9.5306
11.5 | 0.7855 | 0.10247 | -0.0051 | 7.6657
12 | 0.7719 | 0.11654 | -0.0133 | 6.6235
12.5 | 0.7628 | 0.13045 | -0.0212 | 5.8475
13 | 0.7616 | 0.1431 | -0.0282 | 5.3222
13.5 | 0.7665 | 0.15486 | -0.0347 | 4.9496
14 | 0.7754 | 0.16594 | -0.0407 | 4.6728
14.5 | 0.7897 | 0.17525 | -0.0461 | 4.5061
15 | 0.8013 | 0.18624 | -0.0522 | 4.3025
15.5 | 0.8148 | 0.19793 | -0.0582 | 4.1166
16 | 0.8313 | 0.20813 | -0.0639 | 3.9941
16.5 | 0.8487 | 0.21841 | -0.0695 | 3.8858
17 | 0.8674 | 0.22785 | -0.0749 | 3.8069
17.5 | 0.8867 | 0.23665 | -0.08 | 3.7469
18 | 0.9066 | 0.24625 | -0.0855 | 3.6816
18.5 | 0.9271 | 0.25575 | -0.091 | 3.625
19 | 0.9471 | 0.26577 | -0.0969 | 3.5636
19.5 | 0.9689 | 0.27584 | -0.1027 | 3.5125
20 | 0.99 | 0.2847 | -0.1082 | 3.4773

## 57. Re 3M Mach 0.00 (1)
BIGFOIL.COM POLAR EXPORT
NACA65-211 a=0.0
NACA65-211 a=0.0 |  |  |  | Cl Max: | 1.02 | at alpha= | 10 | deg
JavaFoil+Calcfoil stall+Eppler ext transition |  |  |  | L/D Max: | 106.601 | at alpha= | 3.5 | deg
Re: | 3000000 |  |  | Cd Min: | 0.00453 | at alpha= | 1 | deg
Mach: | 0 |  |  | Cl=0 at alpha= | -0.97458 | deg
|  |  |  | @ Cl=0.1, Cd= | 0.0047349
|  |  |  | @ Cl=0.4, Cd= | 0.0046781
|  |  |  | @ Cl=0.6, Cd= | 0.0076621
alpha (deg) | Cl | Cd | Cm | Cl/Cd
-13 | -0.6 | 0.09317 | 0 | -6.437
-12.5 | -0.617 | 0.08837 | 0 | -6.985
-12 | -0.632 | 0.08136 | 0 | -7.764
-11.5 | -0.638 | 0.07672 | -0.001 | -8.313
-11 | -0.64 | 0.07137 | -0.001 | -8.973
-10.5 | -0.64 | 0.06617 | -0.001 | -9.666
-10 | -0.635 | 0.0619 | -0.002 | -10.261
-9.5 | -0.627 | 0.05789 | -0.002 | -10.824
-9 | -0.614 | 0.05451 | -0.002 | -11.258
-8.5 | -0.597 | 0.0506 | -0.003 | -11.799
-8 | -0.712 | 0.00897 | -0.006 | -79.4
-7.5 | -0.681 | 0.00919 | -0.006 | -74.079
-7 | -0.644 | 0.0089 | -0.007 | -72.432
-6.5 | -0.604 | 0.00859 | -0.007 | -70.271
-6 | -0.559 | 0.0083 | -0.008 | -67.336
-5.5 | -0.51 | 0.00804 | -0.009 | -63.445
-5 | -0.458 | 0.00825 | -0.009 | -55.53
-4.5 | -0.405 | 0.00806 | -0.01 | -50.271
-4 | -0.35 | 0.00779 | -0.011 | -44.964
-3.5 | -0.294 | 0.00759 | -0.011 | -38.736
-3 | -0.237 | 0.00743 | -0.012 | -31.917
-2.5 | -0.179 | 0.00727 | -0.012 | -24.67
-2 | -0.121 | 0.00707 | -0.013 | -17.12
-1.5 | -0.062 | 0.00693 | -0.014 | -8.979
-1 | -0.003 | 0.00469 | -0.014 | -0.687
-0.5 | 0.056 | 0.00472 | -0.015 | 11.855
0 | 0.115 | 0.00474 | -0.016 | 24.331
0.5 | 0.175 | 0.00478 | -0.016 | 36.486
1 | 0.233 | 0.00453 | -0.017 | 51.48
1.5 | 0.292 | 0.00457 | -0.018 | 63.905
2 | 0.351 | 0.00462 | -0.018 | 75.968
2.5 | 0.41 | 0.00469 | -0.019 | 87.357
3 | 0.468 | 0.00478 | -0.02 | 97.896
3.5 | 0.525 | 0.00492 | -0.02 | 106.601
4 | 0.581 | 0.00773 | -0.021 | 75.23
4.5 | 0.637 | 0.00753 | -0.022 | 84.576
5 | 0.691 | 0.00781 | -0.022 | 88.43
5.5 | 0.743 | 0.00807 | -0.023 | 92.158
6 | 0.792 | 0.00835 | -0.023 | 94.887
6.5 | 0.838 | 0.00991 | -0.024 | 84.506
7 | 0.879 | 0.0102 | -0.025 | 86.225
7.5 | 0.916 | 0.01068 | -0.025 | 85.809
8 | 0.949 | 0.01123 | -0.026 | 84.458
8.5 | 0.975 | 0.01179 | -0.027 | 82.753
9 | 0.996 | 0.01244 | -0.027 | 80.071
9.5 | 1.011 | 0.01334 | -0.028 | 75.799
10 | 1.02 | 0.01411 | -0.028 | 72.282
10.5 | 1.019 | 0.01527 | -0.029 | 66.721
11 | 0.991 | 0.01847 | -0.029 | 53.618
11.5 | 0.828 | 0.07098 | -0.017 | 11.672
12 | 0.808 | 0.07788 | -0.015 | 10.379
12.5 | 0.787 | 0.08302 | -0.015 | 9.48
13 | 0.763 | 0.08844 | -0.015 | 8.627
13.5 | 0.736 | 0.0949 | -0.015 | 7.756
14 | 0.707 | 0.10098 | -0.015 | 7.004
14.5 | 0.677 | 0.10563 | -0.015 | 6.411
15 | 0.646 | 0.11241 | -0.016 | 5.751

## 58. Re 3M Mach 0.00 (2)
BIGFOIL.COM POLAR EXPORT
NACA65-211 a=0.0
NACA65-211 a=0.0 |  |  |  | Cl Max: | 1.4991 | at alpha= | 17 | deg
XFOIL ncrit=9 |  |  |  | L/D Max: | 94.6611 | at alpha= | 8.5 | deg
Re: | 3000000 |  |  | Cd Min: | 0.09815 | at alpha= | 20 | deg
Mach: | 0 |  |  | Cl=0 at alpha= | -1.0307 | deg
|  |  |  | @ Cl=0.1, Cd= | 0.0038992
|  |  |  | @ Cl=0.4, Cd= | 0.0043985
|  |  |  | @ Cl=0.6, Cd= | 0.0074303
alpha (deg) | Cl | Cd | Cm | Cl/Cd
-18 | -1.3106 | 0.05573 | -0.0406 | -23.517
-17.5 | -1.3567 | 0.04441 | -0.045 | -30.5494
-17 | -1.3797 | 0.03749 | -0.0452 | -36.8018
-16.5 | -1.3701 | 0.03429 | -0.044 | -39.9563
-16 | -1.3791 | 0.02998 | -0.041 | -46.0007
-15.5 | -1.3736 | 0.02721 | -0.0373 | -50.4814
-15 | -1.3554 | 0.02562 | -0.0336 | -52.904
-14.5 | -1.3412 | 0.02376 | -0.0288 | -56.4478
-14 | -1.3095 | 0.02227 | -0.0265 | -58.8011
-13.5 | -1.2715 | 0.0211 | -0.0248 | -60.2607
-13 | -1.2429 | 0.01848 | -0.0221 | -67.2565
-12.5 | -1.1989 | 0.01746 | -0.0212 | -68.6655
-12 | -1.1477 | 0.01665 | -0.0215 | -68.9309
-11.5 | -1.1047 | 0.01604 | -0.0197 | -68.8716
-11 | -1.0596 | 0.01536 | -0.0184 | -68.9844
-10.5 | -1.0103 | 0.01493 | -0.0178 | -67.6691
-10 | -0.9597 | 0.01455 | -0.0173 | -65.9588
-9.5 | -0.9174 | 0.01266 | -0.0158 | -72.4645
-9 | -0.8664 | 0.01206 | -0.0154 | -71.8408
-8.5 | -0.814 | 0.01163 | -0.0153 | -69.9914
-8 | -0.7612 | 0.0112 | -0.0151 | -67.9643
-7.5 | -0.7074 | 0.01088 | -0.0152 | -65.0184
-7 | -0.6538 | 0.01047 | -0.0151 | -62.4451
-6.5 | -0.6041 | 0.00935 | -0.0144 | -64.6096
-6 | -0.5513 | 0.00869 | -0.0142 | -63.4407
-5.5 | -0.4967 | 0.0083 | -0.0143 | -59.8434
-5 | -0.4416 | 0.00798 | -0.0145 | -55.3383
-4.5 | -0.3858 | 0.00775 | -0.0147 | -49.7806
-4 | -0.331 | 0.00727 | -0.0148 | -45.5296
-3.5 | -0.2752 | 0.00697 | -0.015 | -39.4835
-3 | -0.2187 | 0.00678 | -0.0154 | -32.2566
-2.5 | -0.1624 | 0.00655 | -0.0157 | -24.7939
-2 | -0.1056 | 0.00635 | -0.0161 | -16.6299
-1.5 | -0.0497 | 0.006 | -0.0165 | -8.2833
-0.5 | 0.0562 | 0.00407 | -0.0169 | 13.8084
0 | 0.1126 | 0.00385 | -0.0172 | 29.2468
0.5 | 0.1702 | 0.00382 | -0.0178 | 44.555
1 | 0.228 | 0.00386 | -0.0184 | 59.0674
1.5 | 0.2857 | 0.0039 | -0.019 | 73.2564
2 | 0.3431 | 0.004 | -0.0195 | 85.775
2.5 | 0.3985 | 0.00438 | -0.0198 | 90.9817
3 | 0.4519 | 0.00504 | -0.02 | 89.6627
3.5 | 0.5035 | 0.00592 | -0.0199 | 85.0507
4 | 0.5542 | 0.00686 | -0.0197 | 80.7872
4.5 | 0.6064 | 0.00751 | -0.0195 | 80.7457
5.5 | 0.7141 | 0.00821 | -0.0196 | 86.9793
6 | 0.7667 | 0.00863 | -0.0193 | 88.8413
6.5 | 0.8195 | 0.00896 | -0.0192 | 91.4621
7 | 0.871 | 0.00937 | -0.0188 | 92.9562
7.5 | 0.9198 | 0.00992 | -0.0179 | 92.7218
8 | 0.9676 | 0.0103 | -0.0168 | 93.9417
8.5 | 1.0195 | 0.01077 | -0.0167 | 94.6611
9 | 1.0713 | 0.01165 | -0.0169 | 91.9571
9.5 | 1.1207 | 0.01216 | -0.0165 | 92.1628
10 | 1.1684 | 0.01277 | -0.0158 | 91.4957
10.5 | 1.2139 | 0.0135 | -0.0148 | 89.9185
11 | 1.2526 | 0.01472 | -0.0128 | 85.0951
11.5 | 1.2954 | 0.01547 | -0.0114 | 83.7363
12 | 1.3345 | 0.01634 | -0.0096 | 81.6707
12.5 | 1.365 | 0.01729 | -0.0063 | 78.9474
13 | 1.3895 | 0.01846 | -0.0023 | 75.2709
13.5 | 1.4115 | 0.02001 | 0.0013 | 70.5397
14 | 1.4243 | 0.02236 | 0.0054 | 63.6986
14.5 | 1.4373 | 0.02487 | 0.0088 | 57.7925
15 | 1.453 | 0.02735 | 0.0112 | 53.1261
15.5 | 1.4694 | 0.02993 | 0.0132 | 49.0946
16 | 1.4837 | 0.03285 | 0.0147 | 45.1659
16.5 | 1.4946 | 0.03627 | 0.0158 | 41.2076
17 | 1.4991 | 0.04056 | 0.0165 | 36.9601
17.5 | 1.4957 | 0.04605 | 0.0164 | 32.4799
18 | 1.4977 | 0.05137 | 0.0156 | 29.1551
18.5 | 1.479 | 0.05999 | 0.0131 | 24.6541
19 | 1.449 | 0.07135 | 0.0083 | 20.3083
19.5 | 1.4333 | 0.08146 | 0.0031 | 17.5951
20 | 1.3881 | 0.09815 | -0.0065 | 14.1426

## 59. Re 3M Mach 0.10 (1)
BIGFOIL.COM POLAR EXPORT
NACA65-211 a=0.0
NACA65-211 a=0.0 |  |  |  | Cl Max: | 1.012 | at alpha= | 10 | deg
JavaFoil+Calcfoil stall+Eppler ext transition |  |  |  | L/D Max: | 107.4 | at alpha= | 3.5 | deg
Re: | 3000000 |  |  | Cd Min: | 0.00455 | at alpha= | 1 | deg
Mach: | 0.1 |  |  | Cl=0 at alpha= | -0.97458 | deg
|  |  |  | @ Cl=0.1, Cd= | 0.0047247
|  |  |  | @ Cl=0.4, Cd= | 0.0046698
|  |  |  | @ Cl=0.6, Cd= | 0.00772
alpha (deg) | Cl | Cd | Cm | Cl/Cd
-12.5 | -0.593 | 0.08835 | 0 | -6.716
-12 | -0.611 | 0.08382 | 0 | -7.294
-11.5 | -0.621 | 0.07849 | -0.001 | -7.909
-11 | -0.627 | 0.07217 | -0.001 | -8.681
-10.5 | -0.629 | 0.06763 | -0.001 | -9.295
-10 | -0.627 | 0.06291 | -0.002 | -9.964
-9.5 | -0.62 | 0.05861 | -0.002 | -10.582
-9 | -0.609 | 0.05498 | -0.002 | -11.085
-8.5 | -0.594 | 0.05101 | -0.003 | -11.647
-8 | -0.577 | 0.0466 | -0.003 | -12.371
-7.5 | -0.681 | 0.00926 | -0.006 | -73.523
-7 | -0.645 | 0.0089 | -0.007 | -72.527
-6.5 | -0.605 | 0.00866 | -0.007 | -69.843
-6 | -0.561 | 0.00837 | -0.008 | -66.971
-5.5 | -0.512 | 0.00805 | -0.009 | -63.575
-5 | -0.46 | 0.00784 | -0.009 | -58.692
-4.5 | -0.407 | 0.00805 | -0.01 | -50.52
-4 | -0.352 | 0.00785 | -0.011 | -44.809
-3.5 | -0.296 | 0.0076 | -0.011 | -38.88
-3 | -0.238 | 0.00742 | -0.012 | -32.12
-2.5 | -0.18 | 0.00726 | -0.013 | -24.838
-2 | -0.122 | 0.00711 | -0.013 | -17.094
-1.5 | -0.063 | 0.00699 | -0.014 | -8.942
-1 | -0.003 | 0.00473 | -0.014 | -0.684
-0.5 | 0.056 | 0.00471 | -0.015 | 11.933
0 | 0.116 | 0.00473 | -0.016 | 24.514
0.5 | 0.175 | 0.00477 | -0.016 | 36.754
1 | 0.235 | 0.00455 | -0.017 | 51.564
1.5 | 0.294 | 0.00458 | -0.018 | 64.096
2 | 0.353 | 0.00463 | -0.018 | 76.249
2.5 | 0.412 | 0.00468 | -0.019 | 87.989
3 | 0.47 | 0.0048 | -0.02 | 97.88
3.5 | 0.528 | 0.00491 | -0.02 | 107.4
4 | 0.584 | 0.0078 | -0.021 | 74.899
4.5 | 0.64 | 0.00752 | -0.022 | 85.098
5 | 0.694 | 0.00781 | -0.022 | 88.931
5.5 | 0.747 | 0.00808 | -0.023 | 92.421
6 | 0.795 | 0.00844 | -0.024 | 94.229
6.5 | 0.841 | 0.00997 | -0.024 | 84.315
7 | 0.882 | 0.01027 | -0.025 | 85.867
7.5 | 0.918 | 0.01075 | -0.025 | 85.378
8 | 0.949 | 0.01133 | -0.026 | 83.786
8.5 | 0.975 | 0.01193 | -0.027 | 81.695
9 | 0.994 | 0.01258 | -0.027 | 79.031
9.5 | 1.006 | 0.01352 | -0.028 | 74.415
10 | 1.012 | 0.01448 | -0.028 | 69.86
10.5 | 1.006 | 0.01585 | -0.029 | 63.451
11 | 0.832 | 0.06544 | -0.018 | 12.718
11.5 | 0.815 | 0.07059 | -0.017 | 11.543
12 | 0.789 | 0.07895 | -0.015 | 9.991
12.5 | 0.763 | 0.08408 | -0.015 | 9.079
13 | 0.735 | 0.09013 | -0.015 | 8.155
13.5 | 0.704 | 0.09537 | -0.015 | 7.38
14 | 0.671 | 0.10235 | -0.015 | 6.557
14.5 | 0.637 | 0.10782 | -0.015 | 5.908
15 | 0.602 | 0.11433 | -0.016 | 5.269

## 60. Re 3M Mach 0.10 (2)
BIGFOIL.COM POLAR EXPORT
NACA65-211 a=0.0
NACA65-211 a=0.0 |  |  |  | Cl Max: | 1.4678 | at alpha= | 16.5 | deg
XFOIL ncrit=9 |  |  |  | L/D Max: | 94.1009 | at alpha= | 8.5 | deg
Re: | 3000000 |  |  | Cd Min: | 0.24605 | at alpha= | -20 | deg
Mach: | 0.1 |  |  | Cl=0 at alpha= | -1.0315 | deg
|  |  |  | @ Cl=0.1, Cd= | 0.0039039
|  |  |  | @ Cl=0.4, Cd= | 0.0043965
|  |  |  | @ Cl=0.6, Cd= | 0.0074189
alpha (deg) | Cl | Cd | Cm | Cl/Cd
-20 | -0.7677 | 0.24605 | 0.0645 | -3.1201
-19.5 | -0.7506 | 0.23951 | 0.0602 | -3.1339
-19 | -0.7333 | 0.23175 | 0.0559 | -3.1642
-18.5 | -0.7172 | 0.22379 | 0.0515 | -3.2048
-17 | -1.2224 | 0.05804 | -0.0411 | -21.0613
-16.5 | -1.2379 | 0.04988 | -0.0451 | -24.8176
-16 | -1.305 | 0.03796 | -0.0468 | -34.3783
-15.5 | -1.3226 | 0.03258 | -0.0443 | -40.5955
-15 | -1.3137 | 0.02987 | -0.0412 | -43.9806
-14.5 | -1.3156 | 0.02676 | -0.0358 | -49.1629
-14 | -1.3016 | 0.02461 | -0.031 | -52.8891
-13.5 | -1.27 | 0.0229 | -0.0284 | -55.4585
-13 | -1.2327 | 0.02143 | -0.0265 | -57.5222
-12.5 | -1.2042 | 0.01848 | -0.0237 | -65.1623
-12 | -1.1551 | 0.01742 | -0.0234 | -66.3088
-11.5 | -1.1106 | 0.01676 | -0.0217 | -66.2649
-11 | -1.0654 | 0.016 | -0.0201 | -66.5875
-10.5 | -1.0164 | 0.01544 | -0.0192 | -65.829
-10 | -0.9657 | 0.01498 | -0.0186 | -64.466
-9.5 | -0.9203 | 0.01345 | -0.0173 | -68.4238
-9 | -0.8719 | 0.01234 | -0.0164 | -70.6564
-8.5 | -0.8189 | 0.01188 | -0.0161 | -68.931
-8 | -0.7658 | 0.0114 | -0.0159 | -67.1754
-7.5 | -0.7116 | 0.01105 | -0.0158 | -64.3982
-7 | -0.6577 | 0.01061 | -0.0157 | -61.9887
-6.5 | -0.607 | 0.00956 | -0.015 | -63.4937
-6 | -0.5545 | 0.00878 | -0.0146 | -63.1549
-5.5 | -0.4996 | 0.00836 | -0.0146 | -59.7608
-5 | -0.4441 | 0.00802 | -0.0147 | -55.3741
-4.5 | -0.3881 | 0.00777 | -0.0149 | -49.9485
-4 | -0.3329 | 0.00731 | -0.015 | -45.5404
-3.5 | -0.2767 | 0.00699 | -0.0152 | -39.5851
-3 | -0.2199 | 0.00679 | -0.0155 | -32.3859
-2.5 | -0.1632 | 0.00656 | -0.0159 | -24.878
-2 | -0.1061 | 0.00637 | -0.0163 | -16.6562
-1.5 | -0.0498 | 0.00603 | -0.0166 | -8.2587
-0.5 | 0.0565 | 0.00408 | -0.017 | 13.848
0 | 0.1133 | 0.00385 | -0.0173 | 29.4286
0.5 | 0.1712 | 0.00383 | -0.0179 | 44.6997
1 | 0.2294 | 0.00386 | -0.0185 | 59.4301
1.5 | 0.2875 | 0.00391 | -0.0191 | 73.5294
2.5 | 0.4008 | 0.0044 | -0.0199 | 91.0909
3 | 0.4545 | 0.00506 | -0.02 | 89.8221
3.5 | 0.5063 | 0.00596 | -0.0199 | 84.9497
4 | 0.5572 | 0.00689 | -0.0197 | 80.8708
4.5 | 0.6098 | 0.00754 | -0.0195 | 80.8753
5 | 0.664 | 0.00792 | -0.0195 | 83.8384
5.5 | 0.7183 | 0.00825 | -0.0195 | 87.0667
6 | 0.7709 | 0.00871 | -0.0192 | 88.5075
6.5 | 0.8243 | 0.00901 | -0.019 | 91.4872
7 | 0.876 | 0.00944 | -0.0186 | 92.7966
7.5 | 0.9253 | 0.00999 | -0.0176 | 92.6226
8 | 0.9732 | 0.0104 | -0.0163 | 93.5769
8.5 | 1.0257 | 0.0109 | -0.0162 | 94.1009
9 | 1.0775 | 0.01176 | -0.0162 | 91.6241
9.5 | 1.127 | 0.01233 | -0.0156 | 91.4031
10 | 1.1745 | 0.01299 | -0.0148 | 90.4157
10.5 | 1.2188 | 0.01386 | -0.0134 | 87.9365
11 | 1.2586 | 0.01499 | -0.0113 | 83.9626
11.5 | 1.3001 | 0.01585 | -0.0096 | 82.0252
12 | 1.3361 | 0.0168 | -0.007 | 79.5298
12.5 | 1.3623 | 0.01788 | -0.0029 | 76.1913
13 | 1.3857 | 0.01931 | 0.0011 | 71.7607
13.5 | 1.4008 | 0.02149 | 0.0053 | 65.1838
14 | 1.4028 | 0.02485 | 0.01 | 56.4507
14.5 | 1.4289 | 0.02654 | 0.012 | 53.8395
15 | 1.4401 | 0.0296 | 0.0144 | 48.652
15.5 | 1.4534 | 0.03268 | 0.0162 | 44.4737
16 | 1.4627 | 0.03633 | 0.0175 | 40.2615
16.5 | 1.4678 | 0.04065 | 0.0182 | 36.1082
17 | 1.4658 | 0.04607 | 0.0182 | 31.8168
17.5 | 1.453 | 0.05336 | 0.0169 | 27.2301
18 | 1.4465 | 0.06059 | 0.0146 | 23.8736
18.5 | 1.4084 | 0.07344 | 0.0088 | 19.1776
19 | 1.3556 | 0.09091 | -0.001 | 14.9115
19.5 | 1.3071 | 0.10959 | -0.0124 | 11.9272

## 61. Re 3M Mach 0.25 (1)
BIGFOIL.COM POLAR EXPORT
NACA65-211 a=0.0
NACA65-211 a=0.0 |  |  |  | Cl Max: | 0.968 | at alpha= | 9 | deg
JavaFoil+Calcfoil stall+Eppler ext transition |  |  |  | L/D Max: | 108.83 | at alpha= | 3.5 | deg
Re: | 3000000 |  |  | Cd Min: | 0.00454 | at alpha= | 0.5 | deg
Mach: | 0.25 |  |  | Cl=0 at alpha= | -0.97541 | deg
|  |  |  | @ Cl=0.1, Cd= | 0.0047844
|  |  |  | @ Cl=0.4, Cd= | 0.10759
|  |  |  | @ Cl=0.6, Cd= | 0.10759
alpha (deg) | Cl | Cd | Cm | Cl/Cd
-12 | -0.43 | 0.08682 | 0 | -4.954
-11.5 | -0.47 | 0.08204 | -0.001 | -5.731
-11 | -0.504 | 0.07693 | -0.001 | -6.556
-10.5 | -0.532 | 0.07175 | -0.001 | -7.414
-10 | -0.552 | 0.06675 | -0.002 | -8.277
-9.5 | -0.566 | 0.06195 | -0.002 | -9.129
-9 | -0.571 | 0.05755 | -0.002 | -9.921
-8.5 | -0.569 | 0.05344 | -0.002 | -10.64
-8 | -0.559 | 0.04954 | -0.003 | -11.291
-7.5 | -0.544 | 0.04592 | -0.003 | -11.839
-7 | -0.645 | 0.00911 | -0.007 | -70.833
-6.5 | -0.61 | 0.00884 | -0.008 | -68.979
-6 | -0.569 | 0.00858 | -0.008 | -66.3
-5.5 | -0.521 | 0.00822 | -0.009 | -63.364
-5 | -0.47 | 0.00799 | -0.01 | -58.76
-4.5 | -0.416 | 0.00774 | -0.01 | -53.739
-4 | -0.36 | 0.00747 | -0.011 | -48.258
-3.5 | -0.303 | 0.00728 | -0.012 | -41.61
-3 | -0.244 | 0.00708 | -0.012 | -34.54
-2.5 | -0.185 | 0.00729 | -0.013 | -25.397
-2 | -0.125 | 0.00714 | -0.014 | -17.493
-1.5 | -0.064 | 0.00701 | -0.014 | -9.164
-1 | -0.003 | 0.00474 | -0.015 | -0.7
-0.5 | 0.058 | 0.00475 | -0.016 | 12.162
0 | 0.119 | 0.0048 | -0.016 | 24.831
0.5 | 0.18 | 0.00454 | -0.017 | 39.708
1 | 0.241 | 0.0046 | -0.018 | 52.333
1.5 | 0.302 | 0.00462 | -0.018 | 65.364
2 | 0.362 | 0.00466 | -0.019 | 77.762
2.5 | 0.423 | 0.00473 | -0.02 | 89.358
3 | 0.483 | 0.00482 | -0.02 | 100.173
3.5 | 0.542 | 0.00498 | -0.021 | 108.83
4 | 0.6 | 0.00746 | -0.022 | 80.337
4.5 | 0.656 | 0.00771 | -0.022 | 85.053
5 | 0.711 | 0.00797 | -0.023 | 89.288
5.5 | 0.764 | 0.00817 | -0.024 | 93.514
6 | 0.812 | 0.00976 | -0.024 | 83.159
6.5 | 0.855 | 0.0102 | -0.025 | 83.865
7 | 0.893 | 0.01071 | -0.025 | 83.305
7.5 | 0.924 | 0.01127 | -0.026 | 81.964
8 | 0.947 | 0.01204 | -0.027 | 78.66
8.5 | 0.962 | 0.01264 | -0.027 | 76.107
9 | 0.968 | 0.01353 | -0.028 | 71.528
9.5 | 0.963 | 0.01448 | -0.028 | 66.515
10 | 0.791 | 0.05937 | -0.017 | 13.319
10.5 | 0.764 | 0.06722 | -0.015 | 11.362
11 | 0.725 | 0.07325 | -0.014 | 9.895
11.5 | 0.677 | 0.07863 | -0.014 | 8.614
12 | 0.621 | 0.08565 | -0.014 | 7.251
12.5 | 0.557 | 0.09173 | -0.014 | 6.074
13 | 0.487 | 0.09946 | -0.015 | 4.896
13.5 | 0.411 | 0.10533 | -0.015 | 3.905
14 | 0.33 | 0.10759 | -0.016 | 3.063

## 62. Re 3M Mach 0.25 (2)
BIGFOIL.COM POLAR EXPORT
NACA65-211 a=0.0
NACA65-211 a=0.0 |  |  |  | Cl Max: | 1.3061 | at alpha= | 12 | deg
XFOIL ncrit=9 |  |  |  | L/D Max: | 92.9888 | at alpha= | 2.5 | deg
Re: | 3000000 |  |  | Cd Min: | 0.19243 | at alpha= | 17 | deg
Mach: | 0.25 |  |  | Cl=0 at alpha= | -1.0334 | deg
|  |  |  | @ Cl=0.1, Cd= | 0.0039542
|  |  |  | @ Cl=0.4, Cd= | 0.0043511
|  |  |  | @ Cl=0.6, Cd= | 0.0074294
alpha (deg) | Cl | Cd | Cm | Cl/Cd
-14.5 | -0.6094 | 0.16304 | 0.0186 | -3.7377
-14 | -0.5985 | 0.15418 | 0.0141 | -3.8818
-13.5 | -0.591 | 0.14445 | 0.0094 | -4.0914
-13 | -0.5948 | 0.13136 | 0.0034 | -4.528
-12.5 | -0.604 | 0.11832 | -0.003 | -5.1048
-12 | -0.5915 | 0.11159 | -0.0069 | -5.3007
-11.5 | -0.5953 | 0.10102 | -0.0125 | -5.8929
-11 | -0.6137 | 0.08758 | -0.0202 | -7.0073
-10.5 | -0.6757 | 0.06465 | -0.0387 | -10.4517
-10 | -0.7578 | 0.05169 | -0.0407 | -14.6605
-9.5 | -0.9243 | 0.02051 | -0.0267 | -45.0658
-9 | -0.8838 | 0.01741 | -0.0243 | -50.7639
-8.5 | -0.8426 | 0.01413 | -0.0218 | -59.632
-8 | -0.7883 | 0.01322 | -0.0207 | -59.6293
-7.5 | -0.7324 | 0.01258 | -0.02 | -58.2194
-7 | -0.6779 | 0.01162 | -0.019 | -58.3391
-6.5 | -0.6222 | 0.0109 | -0.0184 | -57.0826
-6 | -0.571 | 0.00948 | -0.0171 | -60.2321
-5.5 | -0.5153 | 0.00879 | -0.0165 | -58.6234
-5 | -0.4581 | 0.00831 | -0.0163 | -55.1264
-4.5 | -0.4003 | 0.00793 | -0.0162 | -50.4792
-4 | -0.3424 | 0.0076 | -0.0162 | -45.0526
-3.5 | -0.2851 | 0.0071 | -0.0161 | -40.1549
-3 | -0.2264 | 0.00686 | -0.0163 | -33.0029
-2.5 | -0.1677 | 0.00663 | -0.0166 | -25.2941
-2 | -0.1088 | 0.00644 | -0.0169 | -16.8944
-1.5 | -0.0503 | 0.00615 | -0.0173 | -8.1789
-1 | 0.0036 | 0.00501 | -0.0174 | 0.71856
-0.5 | 0.0585 | 0.00411 | -0.0175 | 14.2336
0 | 0.1171 | 0.00389 | -0.0179 | 30.1028
0.5 | 0.1769 | 0.00388 | -0.0185 | 45.5928
1 | 0.237 | 0.00391 | -0.0191 | 60.6138
1.5 | 0.297 | 0.00395 | -0.0197 | 75.1899
2 | 0.3566 | 0.00404 | -0.0202 | 88.2673
2.5 | 0.4138 | 0.00445 | -0.0205 | 92.9888
3 | 0.4687 | 0.0052 | -0.0205 | 90.1346
3.5 | 0.5216 | 0.00616 | -0.0202 | 84.6753
4 | 0.5736 | 0.00715 | -0.0197 | 80.2238
4.5 | 0.6284 | 0.00773 | -0.0194 | 81.2937
5 | 0.6845 | 0.00812 | -0.0192 | 84.298
5.5 | 0.7407 | 0.00847 | -0.019 | 87.4498
6 | 0.7957 | 0.00893 | -0.0185 | 89.1041
6.5 | 0.8506 | 0.00934 | -0.0179 | 91.0707
7 | 0.9018 | 0.01002 | -0.0166 | 90
8 | 1.0023 | 0.01101 | -0.0134 | 91.0354
8.5 | 1.0572 | 0.01202 | -0.013 | 87.9534
9 | 1.1088 | 0.01266 | -0.0118 | 87.5829
9.5 | 1.1568 | 0.01352 | -0.0099 | 85.5621
10 | 1.1958 | 0.01498 | -0.0068 | 79.8264
10.5 | 1.2362 | 0.01617 | -0.0038 | 76.4502
11 | 1.2635 | 0.01755 | 0.0013 | 71.9943
11.5 | 1.2851 | 0.01938 | 0.0065 | 66.3106
12 | 1.3061 | 0.02151 | 0.0109 | 60.7206
12.5 | 1.3039 | 0.02563 | 0.0164 | 50.874
13 | 1.3025 | 0.03002 | 0.0204 | 43.3877
13.5 | 1.2856 | 0.0362 | 0.0234 | 35.5138
14 | 1.2516 | 0.04486 | 0.0241 | 27.9001
14.5 | 1.2318 | 0.05307 | 0.0225 | 23.2109
15 | 1.1798 | 0.06724 | 0.0161 | 17.5461
15.5 | 1.1541 | 0.08011 | 0.0085 | 14.4064
16 | 1.106 | 0.09996 | -0.0046 | 11.0644
16.5 | 1.0201 | 0.13025 | -0.0223 | 7.8319
17 | 0.8411 | 0.19243 | -0.0558 | 4.3709

## 63. Re 3M Mach 0.50 (1)
BIGFOIL.COM POLAR EXPORT
NACA65-211 a=0.0
NACA65-211 a=0.0 |  |  |  | Cl Max: | 1.116 | at alpha= | 20 | deg
JavaFoil+Calcfoil stall+Eppler ext transition |  |  |  | L/D Max: | 110.331 | at alpha= | 3 | deg
Re: | 3000000 |  |  | Cd Min: | 0.00444 | at alpha= | 0.5 | deg
Mach: | 0.5 |  |  | Cl=0 at alpha= | -0.97101 | deg
|  |  |  | @ Cl=0.1, Cd= | 0.0045422
|  |  |  | @ Cl=0.4, Cd= | 0.0046334
|  |  |  | @ Cl=0.6, Cd= | 0.0075441
alpha (deg) | Cl | Cd | Cm | Cl/Cd
-20 | -1.021 | 0.16409 | 0.005 | -6.224
-19.5 | -0.996 | 0.16184 | 0.004 | -6.154
-19 | -0.968 | 0.15823 | 0.004 | -6.115
-18.5 | -0.941 | 0.15276 | 0.003 | -6.16
-18 | -0.915 | 0.14884 | 0.003 | -6.146
-17.5 | -0.889 | 0.14324 | 0.003 | -6.204
-17 | -0.864 | 0.13952 | 0.003 | -6.19
-16.5 | -0.835 | 0.13333 | 0.002 | -6.264
-16 | -0.808 | 0.1286 | 0.002 | -6.284
-15.5 | -0.782 | 0.12321 | 0.002 | -6.346
-15 | -0.756 | 0.11925 | 0.001 | -6.337
-14.5 | -0.729 | 0.1154 | 0.001 | -6.32
-14 | -0.702 | 0.11164 | 0.001 | -6.292
-13.5 | -0.675 | 0.10382 | 0 | -6.499
-13 | -0.648 | 0.10065 | 0 | -6.44
-12.5 | -0.622 | 0.09933 | 0 | -6.258
-12 | -0.595 | 0.09594 | -0.001 | -6.202
-11.5 | -0.568 | 0.08996 | -0.001 | -6.318
-11 | -0.541 | 0.08619 | -0.001 | -6.276
-10.5 | -0.514 | 0.07464 | -0.001 | -6.889
-10 | -0.488 | 0.0671 | -0.002 | -7.269
-9.5 | -0.461 | 0.06117 | -0.002 | -7.538
-9 | -0.434 | 0.05663 | -0.003 | -7.672
-8.5 | -0.408 | 0.05252 | -0.003 | -7.761
-8 | -0.38 | 0.06421 | -0.003 | -5.912
-7.5 | -0.353 | 0.05326 | -0.003 | -6.621
-7 | -0.326 | 0.04848 | -0.004 | -6.721
-6.5 | -0.299 | 0.04374 | -0.004 | -6.838
-6 | -0.398 | 0.04185 | -0.004 | -9.504
-5.5 | -0.418 | 0.03894 | -0.004 | -10.723
-5 | -0.397 | 0.03582 | -0.005 | -11.084
-4.5 | -0.447 | 0.00841 | -0.011 | -53.178
-4 | -0.394 | 0.00804 | -0.012 | -48.926
-3.5 | -0.334 | 0.0077 | -0.013 | -43.388
-3 | -0.271 | 0.00739 | -0.014 | -36.662
-2.5 | -0.206 | 0.00716 | -0.014 | -28.733
-2 | -0.139 | 0.00696 | -0.015 | -20.005
-1.5 | -0.072 | 0.00662 | -0.016 | -10.837
-1 | -0.004 | 0.00646 | -0.017 | -0.574
-0.5 | 0.065 | 0.00464 | -0.017 | 13.899
0 | 0.133 | 0.00445 | -0.018 | 29.913
0.5 | 0.201 | 0.00444 | -0.019 | 45.345
1 | 0.269 | 0.00448 | -0.02 | 60.119
1.5 | 0.337 | 0.00455 | -0.02 | 74.126
2 | 0.405 | 0.00464 | -0.021 | 87.261
2.5 | 0.472 | 0.00473 | -0.022 | 99.732
3 | 0.538 | 0.00488 | -0.023 | 110.331
3.5 | 0.602 | 0.00763 | -0.023 | 78.989
4 | 0.665 | 0.00915 | -0.024 | 72.589
4.5 | 0.724 | 0.00963 | -0.025 | 75.155
5 | 0.778 | 0.01014 | -0.025 | 76.786
5.5 | 0.825 | 0.01078 | -0.026 | 76.552
6 | 0.854 | 0.01147 | -0.027 | 74.477
6.5 | 0.853 | 0.01237 | -0.027 | 68.961
7 | 0.619 | 0.04694 | -0.013 | 13.176
7.5 | 0.455 | 0.05059 | -0.013 | 8.993
8 | 0.483 | 0.05152 | -0.015 | 9.371
8.5 | 0.508 | 0.0569 | -0.014 | 8.929
9 | 0.534 | 0.0652 | -0.014 | 8.193
9.5 | 0.566 | 0.05825 | -0.018 | 9.721
10 | 0.589 | 0.06478 | -0.016 | 9.086
10.5 | 0.614 | 0.07152 | -0.016 | 8.593
11 | 0.64 | 0.08049 | -0.016 | 7.95
11.5 | 0.667 | 0.09261 | -0.017 | 7.204
12 | 0.693 | 0.09608 | -0.017 | 7.213
12.5 | 0.719 | 0.09951 | -0.018 | 7.225
13 | 0.745 | 0.10307 | -0.018 | 7.227
13.5 | 0.773 | 0.10815 | -0.02 | 7.146
14 | 0.798 | 0.11307 | -0.02 | 7.061
14.5 | 0.824 | 0.11692 | -0.02 | 7.048
15 | 0.85 | 0.1218 | -0.021 | 6.98
15.5 | 0.878 | 0.12713 | -0.022 | 6.908
16 | 0.903 | 0.13233 | -0.023 | 6.824
16.5 | 0.929 | 0.1349 | -0.023 | 6.885
17 | 0.955 | 0.14016 | -0.024 | 6.813
17.5 | 0.984 | 0.14681 | -0.025 | 6.7
18 | 1.008 | 0.14588 | -0.025 | 6.908
18.5 | 1.033 | 0.15082 | -0.026 | 6.852
19 | 1.059 | 0.15776 | -0.027 | 6.715
19.5 | 1.086 | 0.162 | -0.028 | 6.707
20 | 1.116 | 0.16802 | -0.029 | 6.641

## 64. Re 3M Mach 0.50 (2)
BIGFOIL.COM POLAR EXPORT
NACA65-211 a=0.0
NACA65-211 a=0.0 |  |  |  | Cl Max: | 1.0006 | at alpha= | 8 | deg
XFOIL ncrit=9 |  |  |  | L/D Max: | 98.3333 | at alpha= | 2.5 | deg
Re: | 3000000 |  |  | Cd Min: | 0.27632 | at alpha= | -20 | deg
Mach: | 0.5 |  |  | Cl=0 at alpha= | -1.085 | deg
|  |  |  | @ Cl=0.1, Cd= | 0.0041532
|  |  |  | @ Cl=0.4, Cd= | 0.0042272
|  |  |  | @ Cl=0.6, Cd= | 0.0073617
alpha (deg) | Cl | Cd | Cm | Cl/Cd
-20 | -0.8557 | 0.27632 | 0.0833 | -3.0968
-19.5 | -0.8328 | 0.26747 | 0.0779 | -3.1136
-19 | -0.8105 | 0.25862 | 0.0726 | -3.1339
-18.5 | -0.7884 | 0.24947 | 0.0672 | -3.1603
-18 | -0.7665 | 0.24061 | 0.0619 | -3.1857
-17.5 | -0.7459 | 0.23142 | 0.0566 | -3.2231
-17 | -0.7236 | 0.22375 | 0.0516 | -3.234
-16.5 | -0.7019 | 0.21525 | 0.0465 | -3.2609
-16 | -0.6794 | 0.2068 | 0.0415 | -3.2853
-15 | -0.6435 | 0.18687 | 0.0311 | -3.4436
-14.5 | -0.6231 | 0.17895 | 0.0263 | -3.482
-14 | -0.6044 | 0.17029 | 0.0215 | -3.5492
-13.5 | -0.5863 | 0.16162 | 0.0167 | -3.6276
-13 | -0.571 | 0.15212 | 0.0116 | -3.7536
-12.5 | -0.5577 | 0.14263 | 0.0067 | -3.9101
-12 | -0.5487 | 0.1321 | 0.0013 | -4.1537
-11.5 | -0.5345 | 0.12404 | -0.0032 | -4.3091
-10.5 | -0.5074 | 0.10544 | -0.0155 | -4.8122
-10 | -0.5064 | 0.09601 | -0.02 | -5.2745
-9.5 | -0.5104 | 0.08582 | -0.0254 | -5.9473
-9 | -0.5162 | 0.07549 | -0.0317 | -6.838
-8.5 | -0.5332 | 0.06241 | -0.0423 | -8.5435
-8 | -0.5589 | 0.05236 | -0.049 | -10.6742
-7.5 | -0.5945 | 0.04557 | -0.0467 | -13.0459
-7 | -0.6104 | 0.03865 | -0.0432 | -15.793
-6.5 | -0.6008 | 0.03234 | -0.0396 | -18.5776
-6 | -0.5832 | 0.02499 | -0.0352 | -23.3373
-5.5 | -0.5549 | 0.01677 | -0.0303 | -33.0888
-5 | -0.5046 | 0.01214 | -0.0271 | -41.5651
-4.5 | -0.4449 | 0.00998 | -0.0246 | -44.5792
-4 | -0.3832 | 0.00874 | -0.0226 | -43.8444
-3.5 | -0.3187 | 0.00802 | -0.0213 | -39.7382
-3 | -0.2544 | 0.00729 | -0.0204 | -34.8971
-2.5 | -0.1873 | 0.00696 | -0.0201 | -26.9109
-2 | -0.1204 | 0.00668 | -0.02 | -18.024
-1.5 | -0.0532 | 0.00645 | -0.0202 | -8.2481
-1 | 0.0109 | 0.00584 | -0.0203 | 1.8664
-0.5 | 0.0677 | 0.00424 | -0.0199 | 15.967
0 | 0.1347 | 0.00406 | -0.0204 | 33.1773
0.5 | 0.2029 | 0.00405 | -0.021 | 50.0988
1 | 0.2713 | 0.00408 | -0.0216 | 66.4951
1.5 | 0.3398 | 0.00413 | -0.0223 | 82.276
2 | 0.4079 | 0.00424 | -0.0228 | 96.2028
2.5 | 0.472 | 0.0048 | -0.0227 | 98.3333
3 | 0.5307 | 0.00589 | -0.0219 | 90.1019
3.5 | 0.5863 | 0.00716 | -0.0205 | 81.8855
4 | 0.6454 | 0.00803 | -0.0191 | 80.3736
4.5 | 0.7094 | 0.00851 | -0.018 | 83.3608
5 | 0.773 | 0.00901 | -0.0165 | 85.7936
5.5 | 0.8335 | 0.00973 | -0.0142 | 85.6629
6 | 0.8926 | 0.01052 | -0.0113 | 84.8479
6.5 | 0.9396 | 0.01188 | -0.0063 | 79.0909
7 | 0.9765 | 0.01354 | 0.0005 | 72.1196
7.5 | 0.9886 | 0.01599 | 0.0106 | 61.8261
8 | 1.0006 | 0.02134 | 0.0173 | 46.8885
8.5 | 0.982 | 0.0282 | 0.0247 | 34.8227
9 | 0.9565 | 0.03528 | 0.0292 | 27.1117
9.5 | 0.9234 | 0.04377 | 0.0301 | 21.0966
10 | 0.8922 | 0.05348 | 0.0272 | 16.6829
10.5 | 0.862 | 0.06507 | 0.0206 | 13.2473
11 | 0.8358 | 0.07916 | 0.0105 | 10.5584
11.5 | 0.8109 | 0.09684 | -0.0012 | 8.3736
12 | 0.7983 | 0.11056 | -0.0095 | 7.2205
12.5 | 0.7886 | 0.12405 | -0.0176 | 6.3571
13 | 0.78 | 0.13795 | -0.0257 | 5.6542

## 65. Re 4M Mach 0.00 (1)
BIGFOIL.COM POLAR EXPORT
NACA65-211 a=0.0
NACA65-211 a=0.0 |  |  |  | Cl Max: | 1.023 | at alpha= | 10 | deg
JavaFoil+Calcfoil stall+Eppler ext transition |  |  |  | L/D Max: | 101.733 | at alpha= | 6.5 | deg
Re: | 4000000 |  |  | Cd Min: | 0.00446 | at alpha= | 1.5 | deg
Mach: | 0 |  |  | Cl=0 at alpha= | -0.97458 | deg
|  |  |  | @ Cl=0.1, Cd= | 0.0045849
|  |  |  | @ Cl=0.4, Cd= | 0.0045881
|  |  |  | @ Cl=0.6, Cd= | 0.0075413
alpha (deg) | Cl | Cd | Cm | Cl/Cd
-13.5 | -0.58 | 0.09583 | 0 | -6.056
-13 | -0.6 | 0.09002 | 0 | -6.665
-12.5 | -0.617 | 0.08607 | 0 | -7.174
-12 | -0.632 | 0.08052 | 0 | -7.848
-11.5 | -0.638 | 0.07549 | -0.001 | -8.454
-11 | -0.641 | 0.07009 | -0.001 | -9.145
-10.5 | -0.641 | 0.06492 | -0.001 | -9.869
-10 | -0.636 | 0.06051 | -0.002 | -10.512
-9.5 | -0.628 | 0.05628 | -0.002 | -11.164
-9 | -0.615 | 0.05339 | -0.002 | -11.52
-8.5 | -0.739 | 0.00948 | -0.005 | -77.992
-8 | -0.713 | 0.00917 | -0.006 | -77.747
-7.5 | -0.681 | 0.00881 | -0.006 | -77.266
-7 | -0.645 | 0.00854 | -0.007 | -75.481
-6.5 | -0.604 | 0.00822 | -0.007 | -73.433
-6 | -0.559 | 0.00793 | -0.008 | -70.526
-5.5 | -0.51 | 0.00816 | -0.009 | -62.513
-5 | -0.458 | 0.00795 | -0.009 | -57.671
-4.5 | -0.405 | 0.00769 | -0.01 | -52.68
-4 | -0.35 | 0.0075 | -0.011 | -46.7
-3.5 | -0.294 | 0.00724 | -0.011 | -40.602
-3 | -0.237 | 0.0071 | -0.012 | -33.416
-2.5 | -0.179 | 0.00694 | -0.012 | -25.825
-2 | -0.121 | 0.00681 | -0.013 | -17.774
-1.5 | -0.062 | 0.00668 | -0.014 | -9.321
-1 | -0.003 | 0.00454 | -0.014 | -0.708
-0.5 | 0.056 | 0.00457 | -0.015 | 12.248
0 | 0.115 | 0.00459 | -0.016 | 25.135
0.5 | 0.175 | 0.00462 | -0.016 | 37.813
1 | 0.233 | 0.00468 | -0.017 | 49.88
1.5 | 0.292 | 0.00446 | -0.018 | 65.525
2 | 0.351 | 0.00453 | -0.018 | 77.532
2.5 | 0.41 | 0.0046 | -0.019 | 89.092
3 | 0.468 | 0.00471 | -0.02 | 99.221
3.5 | 0.525 | 0.00522 | -0.02 | 100.514
4 | 0.581 | 0.00747 | -0.021 | 77.871
4.5 | 0.637 | 0.00768 | -0.022 | 82.966
5 | 0.691 | 0.00744 | -0.022 | 92.941
5.5 | 0.744 | 0.00766 | -0.023 | 97.03
6 | 0.792 | 0.00799 | -0.023 | 99.229
6.5 | 0.838 | 0.00824 | -0.024 | 101.733
7 | 0.88 | 0.00988 | -0.025 | 89.058
7.5 | 0.918 | 0.01019 | -0.025 | 90.03
8 | 0.95 | 0.01072 | -0.026 | 88.585
8.5 | 0.977 | 0.0112 | -0.027 | 87.22
9 | 0.998 | 0.01182 | -0.027 | 84.479
9.5 | 1.013 | 0.01264 | -0.028 | 80.139
10 | 1.023 | 0.01335 | -0.028 | 76.618
10.5 | 1.023 | 0.01433 | -0.029 | 71.404
11 | 1.008 | 0.01571 | -0.029 | 64.198
11.5 | 0.969 | 0.0202 | -0.029 | 47.958
12 | 0.812 | 0.07471 | -0.017 | 10.873
12.5 | 0.789 | 0.08113 | -0.016 | 9.724
13 | 0.764 | 0.08671 | -0.016 | 8.812
13.5 | 0.737 | 0.09295 | -0.016 | 7.93
14 | 0.708 | 0.09802 | -0.016 | 7.224
14.5 | 0.678 | 0.10483 | -0.016 | 6.468
15 | 0.647 | 0.10997 | -0.016 | 5.886

## 66. Re 4M Mach 0.00 (2)
BIGFOIL.COM POLAR EXPORT
NACA65-211 a=0.0
NACA65-211 a=0.0 |  |  |  | Cl Max: | 1.563 | at alpha= | 17.5 | deg
XFOIL ncrit=9 |  |  |  | L/D Max: | 101.344 | at alpha= | 8 | deg
Re: | 4000000 |  |  | Cd Min: | 0.08754 | at alpha= | 20 | deg
Mach: | 0 |  |  | Cl=0 at alpha= | -1.0404 | deg
|  |  |  | @ Cl=0.1, Cd= | 0.0037744
|  |  |  | @ Cl=0.4, Cd= | 0.0045573
|  |  |  | @ Cl=0.6, Cd= | 0.0071068
alpha (deg) | Cl | Cd | Cm | Cl/Cd
-18.5 | -1.3699 | 0.05356 | -0.0421 | -25.5769
-18 | -1.4012 | 0.04435 | -0.0454 | -31.5941
-17.5 | -1.4229 | 0.03753 | -0.0457 | -37.9137
-17 | -1.4332 | 0.03267 | -0.0439 | -43.869
-16.5 | -1.4526 | 0.02765 | -0.0397 | -52.5353
-16 | -1.4478 | 0.025 | -0.0354 | -57.912
-15.5 | -1.4384 | 0.02298 | -0.0303 | -62.5936
-15 | -1.4146 | 0.02153 | -0.0266 | -65.7037
-14.5 | -1.3817 | 0.02009 | -0.0243 | -68.7755
-14 | -1.3438 | 0.01885 | -0.0226 | -71.2891
-13.5 | -1.3019 | 0.01783 | -0.0213 | -73.0174
-13 | -1.2583 | 0.01684 | -0.0202 | -74.7209
-12.5 | -1.2138 | 0.01538 | -0.0195 | -78.9207
-12 | -1.1735 | 0.01453 | -0.0173 | -80.7639
-11.5 | -1.1265 | 0.01389 | -0.0163 | -81.1015
-11 | -1.0779 | 0.01329 | -0.0156 | -81.1061
-10.5 | -1.0278 | 0.01273 | -0.0151 | -80.7384
-10 | -0.9766 | 0.01225 | -0.0148 | -79.7224
-9.5 | -0.9239 | 0.01192 | -0.0147 | -77.5084
-9 | -0.8759 | 0.01079 | -0.0139 | -81.177
-8.5 | -0.8239 | 0.01023 | -0.0136 | -80.5376
-8 | -0.7705 | 0.00984 | -0.0136 | -78.3028
-7.5 | -0.7162 | 0.00954 | -0.0137 | -75.0734
-7 | -0.6624 | 0.00912 | -0.0137 | -72.6316
-6.5 | -0.6078 | 0.0088 | -0.0138 | -69.0682
-6 | -0.5532 | 0.00843 | -0.0139 | -65.6228
-5.5 | -0.5006 | 0.00765 | -0.0136 | -65.4379
-5 | -0.445 | 0.00737 | -0.0139 | -60.3799
-4.5 | -0.3891 | 0.00713 | -0.0141 | -54.5722
-4 | -0.3328 | 0.00691 | -0.0145 | -48.1621
-3.5 | -0.2769 | 0.00658 | -0.0147 | -42.0821
-3 | -0.2204 | 0.00639 | -0.0151 | -34.4914
-2.5 | -0.1635 | 0.00623 | -0.0155 | -26.244
-2 | -0.1066 | 0.00604 | -0.016 | -17.649
-1.5 | -0.0501 | 0.00581 | -0.0164 | -8.6231
-1 | 0.0044 | 0.00512 | -0.0167 | 0.85938
-0.5 | 0.0572 | 0.00405 | -0.0169 | 14.1235
0 | 0.1131 | 0.00369 | -0.0173 | 30.6504
0.5 | 0.1705 | 0.00361 | -0.0179 | 47.2299
1 | 0.2284 | 0.00365 | -0.0185 | 62.5753
1.5 | 0.2862 | 0.00371 | -0.0191 | 77.1429
2 | 0.3432 | 0.00389 | -0.0196 | 88.2262
2.5 | 0.3972 | 0.00452 | -0.0198 | 87.8761
3 | 0.4505 | 0.00523 | -0.02 | 86.1377
3.5 | 0.5032 | 0.00596 | -0.02 | 84.4295
4 | 0.5555 | 0.0067 | -0.02 | 82.9104
4.5 | 0.6091 | 0.00719 | -0.02 | 84.7149
5 | 0.6636 | 0.00752 | -0.0201 | 88.2447
5.5 | 0.7181 | 0.00781 | -0.0203 | 91.9462
6 | 0.7719 | 0.00815 | -0.0203 | 94.7117
6.5 | 0.8255 | 0.00847 | -0.0203 | 97.4616
7 | 0.8773 | 0.00894 | -0.02 | 98.132
7.5 | 0.9294 | 0.00927 | -0.0198 | 100.2589
8 | 0.98 | 0.00967 | -0.0193 | 101.3444
8.5 | 1.0262 | 0.01028 | -0.018 | 99.8249
9 | 1.0752 | 0.01065 | -0.0172 | 100.9577
9.5 | 1.1308 | 0.01119 | -0.0181 | 101.0545
10 | 1.179 | 0.01182 | -0.0175 | 99.7462
10.5 | 1.2236 | 0.01271 | -0.0163 | 96.2707
11 | 1.2698 | 0.01336 | -0.0154 | 95.0449
11.5 | 1.314 | 0.01409 | -0.0143 | 93.2576
12 | 1.3554 | 0.01492 | -0.0127 | 90.8445
12.5 | 1.3918 | 0.01597 | -0.0105 | 87.1509
13 | 1.4116 | 0.01738 | -0.0054 | 81.2198
13.5 | 1.436 | 0.01854 | -0.0016 | 77.4542
14 | 1.4589 | 0.01998 | 0.0019 | 73.018
14.5 | 1.4844 | 0.02136 | 0.0046 | 69.4944
15 | 1.5031 | 0.02336 | 0.0075 | 64.345
15.5 | 1.5225 | 0.02544 | 0.01 | 59.8467
16 | 1.5382 | 0.02795 | 0.0122 | 55.034
16.5 | 1.5513 | 0.03084 | 0.014 | 50.3016
17 | 1.5591 | 0.03441 | 0.0155 | 45.3095
17.5 | 1.563 | 0.0386 | 0.0164 | 40.4922
18 | 1.553 | 0.04461 | 0.0167 | 34.8128
18.5 | 1.5113 | 0.05534 | 0.0148 | 27.3094
19 | 1.5356 | 0.05831 | 0.0138 | 26.3351
19.5 | 1.4718 | 0.07471 | 0.0069 | 19.7002
20 | 1.4425 | 0.08754 | -0.0001 | 16.4782

## 67. Re 4M Mach 0.10 (1)
BIGFOIL.COM POLAR EXPORT
NACA65-211 a=0.0
NACA65-211 a=0.0 |  |  |  | Cl Max: | 1.015 | at alpha= | 10 | deg
JavaFoil+Calcfoil stall+Eppler ext transition |  |  |  | L/D Max: | 101.214 | at alpha= | 6.5 | deg
Re: | 4000000 |  |  | Cd Min: | 0.00447 | at alpha= | 1.5 | deg
Mach: | 0.1 |  |  | Cl=0 at alpha= | -0.97458 | deg
|  |  |  | @ Cl=0.1, Cd= | 0.0045673
|  |  |  | @ Cl=0.4, Cd= | 0.0045739
|  |  |  | @ Cl=0.6, Cd= | 0.0075271
alpha (deg) | Cl | Cd | Cm | Cl/Cd
-13 | -0.572 | 0.0906 | 0 | -6.316
-12.5 | -0.594 | 0.08748 | 0 | -6.785
-12 | -0.612 | 0.08103 | 0 | -7.548
-11.5 | -0.621 | 0.07648 | -0.001 | -8.12
-11 | -0.627 | 0.07109 | -0.001 | -8.818
-10.5 | -0.629 | 0.06608 | -0.001 | -9.521
-10 | -0.628 | 0.06153 | -0.002 | -10.201
-9.5 | -0.621 | 0.057 | -0.002 | -10.901
-9 | -0.61 | 0.05382 | -0.002 | -11.34
-8.5 | -0.6 | 0.04743 | -0.003 | -12.65
-8 | -0.711 | 0.00923 | -0.006 | -77.087
-7.5 | -0.681 | 0.00889 | -0.006 | -76.571
-7 | -0.645 | 0.00854 | -0.007 | -75.54
-6.5 | -0.605 | 0.00829 | -0.007 | -72.97
-6 | -0.561 | 0.008 | -0.008 | -70.123
-5.5 | -0.512 | 0.00823 | -0.009 | -62.176
-5 | -0.46 | 0.00795 | -0.009 | -57.92
-4.5 | -0.407 | 0.00775 | -0.01 | -52.477
-4 | -0.352 | 0.00749 | -0.011 | -46.974
-3.5 | -0.296 | 0.00732 | -0.011 | -40.374
-3 | -0.238 | 0.00715 | -0.012 | -33.341
-2.5 | -0.18 | 0.00693 | -0.013 | -26.006
-2 | -0.122 | 0.00679 | -0.013 | -17.904
-1.5 | -0.063 | 0.00668 | -0.014 | -9.362
-1 | -0.003 | 0.00455 | -0.014 | -0.711
-0.5 | 0.056 | 0.00456 | -0.015 | 12.334
0 | 0.116 | 0.00457 | -0.016 | 25.341
0.5 | 0.175 | 0.00463 | -0.016 | 37.873
1 | 0.235 | 0.00467 | -0.017 | 50.248
1.5 | 0.294 | 0.00447 | -0.018 | 65.759
2 | 0.353 | 0.00455 | -0.018 | 77.48
2.5 | 0.412 | 0.00458 | -0.019 | 89.786
3 | 0.47 | 0.00474 | -0.02 | 99.115
3.5 | 0.528 | 0.00524 | -0.02 | 100.77
4 | 0.584 | 0.00747 | -0.021 | 78.198
4.5 | 0.64 | 0.00767 | -0.022 | 83.497
5 | 0.694 | 0.00749 | -0.022 | 92.683
5.5 | 0.747 | 0.00774 | -0.023 | 96.496
6 | 0.796 | 0.008 | -0.024 | 99.516
6.5 | 0.841 | 0.00831 | -0.024 | 101.214
7 | 0.883 | 0.00993 | -0.025 | 88.83
7.5 | 0.919 | 0.01026 | -0.025 | 89.648
8 | 0.951 | 0.01081 | -0.026 | 87.974
8.5 | 0.976 | 0.01135 | -0.027 | 86.013
9 | 0.996 | 0.01195 | -0.027 | 83.36
9.5 | 1.009 | 0.01281 | -0.028 | 78.724
10 | 1.015 | 0.01367 | -0.028 | 74.22
10.5 | 1.012 | 0.01473 | -0.029 | 68.66
11 | 0.99 | 0.01644 | -0.029 | 60.22
11.5 | 0.954 | 0.01991 | -0.029 | 47.912
12 | 0.791 | 0.07668 | -0.016 | 10.314
12.5 | 0.765 | 0.08279 | -0.016 | 9.236
13 | 0.736 | 0.08792 | -0.016 | 8.372
13.5 | 0.705 | 0.09466 | -0.016 | 7.446
14 | 0.672 | 0.09919 | -0.016 | 6.774
14.5 | 0.638 | 0.10618 | -0.016 | 6.006
15 | 0.603 | 0.11233 | -0.016 | 5.367

## 68. Re 4M Mach 0.10 (2)
BIGFOIL.COM POLAR EXPORT
NACA65-211 a=0.0
NACA65-211 a=0.0 |  |  |  | Cl Max: | 1.5329 | at alpha= | 16.5 | deg
XFOIL ncrit=9 |  |  |  | L/D Max: | 101.014 | at alpha= | 8 | deg
Re: | 4000000 |  |  | Cd Min: | 0.12158 | at alpha= | 20 | deg
Mach: | 0.1 |  |  | Cl=0 at alpha= | -1.042 | deg
|  |  |  | @ Cl=0.1, Cd= | 0.0037782
|  |  |  | @ Cl=0.4, Cd= | 0.0045465
|  |  |  | @ Cl=0.6, Cd= | 0.0071059
alpha (deg) | Cl | Cd | Cm | Cl/Cd
-17.5 | -1.2901 | 0.05476 | -0.0436 | -23.5592
-17 | -1.3385 | 0.04356 | -0.0477 | -30.7277
-16.5 | -1.3724 | 0.03587 | -0.0472 | -38.2604
-16 | -1.385 | 0.03113 | -0.0444 | -44.4908
-15.5 | -1.3999 | 0.0268 | -0.0391 | -52.2351
-15 | -1.401 | 0.02394 | -0.0329 | -58.5213
-14.5 | -1.3797 | 0.02199 | -0.0288 | -62.7422
-14 | -1.3464 | 0.02034 | -0.0263 | -66.1947
-13.5 | -1.3073 | 0.019 | -0.0244 | -68.8053
-13 | -1.265 | 0.01779 | -0.0229 | -71.1074
-12.5 | -1.2153 | 0.01675 | -0.0227 | -72.5552
-12 | -1.1805 | 0.01527 | -0.0195 | -77.3084
-11.5 | -1.1345 | 0.01437 | -0.0181 | -78.9492
-11 | -1.0854 | 0.01372 | -0.0172 | -79.1108
-10.5 | -1.0347 | 0.01313 | -0.0166 | -78.8043
-10 | -0.9834 | 0.01256 | -0.0161 | -78.2962
-9.5 | -0.9302 | 0.01219 | -0.0158 | -76.3084
-9 | -0.8772 | 0.01174 | -0.0155 | -74.7189
-8.5 | -0.8294 | 0.0104 | -0.0145 | -79.75
-8 | -0.7756 | 0.00998 | -0.0143 | -77.7154
-7.5 | -0.7206 | 0.00969 | -0.0143 | -74.3653
-7 | -0.6665 | 0.00924 | -0.0142 | -72.132
-6.5 | -0.6115 | 0.00889 | -0.0142 | -68.7852
-6 | -0.5565 | 0.00851 | -0.0143 | -65.3937
-5.5 | -0.5036 | 0.0077 | -0.0139 | -65.4026
-5 | -0.4477 | 0.0074 | -0.0141 | -60.5
-4.5 | -0.3914 | 0.00715 | -0.0143 | -54.7413
-4 | -0.3348 | 0.00693 | -0.0147 | -48.3117
-3.5 | -0.2785 | 0.0066 | -0.0149 | -42.197
-3 | -0.2216 | 0.0064 | -0.0152 | -34.625
-2.5 | -0.1644 | 0.00624 | -0.0157 | -26.3462
-2 | -0.1072 | 0.00605 | -0.0161 | -17.719
-1.5 | -0.0502 | 0.00582 | -0.0165 | -8.6254
-1 | 0.0046 | 0.00514 | -0.0168 | 0.89494
-0.5 | 0.0575 | 0.00405 | -0.017 | 14.1975
0 | 0.1138 | 0.00369 | -0.0174 | 30.8401
0.5 | 0.1715 | 0.00362 | -0.018 | 47.3757
1 | 0.2298 | 0.00366 | -0.0186 | 62.7869
1.5 | 0.2879 | 0.00372 | -0.0192 | 77.3925
2 | 0.3452 | 0.0039 | -0.0197 | 88.5128
2.5 | 0.3995 | 0.00454 | -0.0199 | 87.9956
3 | 0.4531 | 0.00524 | -0.0201 | 86.4695
3.5 | 0.506 | 0.00599 | -0.0201 | 84.4741
4 | 0.5585 | 0.00673 | -0.02 | 82.9866
4.5 | 0.6126 | 0.00722 | -0.02 | 84.8476
5 | 0.6675 | 0.00755 | -0.0201 | 88.4106
5.5 | 0.7222 | 0.00784 | -0.0202 | 92.1173
6 | 0.7765 | 0.00819 | -0.0202 | 94.8107
6.5 | 0.8304 | 0.00852 | -0.0202 | 97.4648
7 | 0.8827 | 0.00899 | -0.0198 | 98.1869
7.5 | 0.9351 | 0.00933 | -0.0195 | 100.2251
8 | 0.9859 | 0.00976 | -0.0189 | 101.0143
8.5 | 1.0323 | 0.01038 | -0.0174 | 99.4509
9 | 1.0821 | 0.01076 | -0.0166 | 100.5669
9.5 | 1.1375 | 0.01134 | -0.0173 | 100.3086
10 | 1.1851 | 0.01207 | -0.0164 | 98.1856
10.5 | 1.2307 | 0.0129 | -0.0152 | 95.4031
11 | 1.2768 | 0.0136 | -0.0141 | 93.8824
11.5 | 1.3201 | 0.01443 | -0.0126 | 91.483
12 | 1.3601 | 0.01537 | -0.0106 | 88.4906
12.5 | 1.3857 | 0.01685 | -0.0063 | 82.2374
13 | 1.41 | 0.01796 | -0.0019 | 78.5078
13.5 | 1.4335 | 0.01934 | 0.0019 | 74.121
14 | 1.455 | 0.02104 | 0.0054 | 69.154
14.5 | 1.4788 | 0.02268 | 0.0082 | 65.2028
15 | 1.4943 | 0.0251 | 0.0112 | 59.5339
15.5 | 1.5119 | 0.02751 | 0.0135 | 54.9582
16 | 1.5241 | 0.03055 | 0.0156 | 49.8887
16.5 | 1.5329 | 0.0341 | 0.0173 | 44.9531
17 | 1.5287 | 0.03916 | 0.0185 | 39.0373
17.5 | 1.5266 | 0.04445 | 0.0187 | 34.3442
18 | 1.4796 | 0.05585 | 0.0165 | 26.4924
18.5 | 1.4512 | 0.0665 | 0.0125 | 21.8226
19 | 1.451 | 0.07385 | 0.009 | 19.6479
19.5 | 1.3676 | 0.09701 | -0.0044 | 14.0975
20 | 1.294 | 0.12158 | -0.0197 | 10.6432

## 69. Re 4M Mach 0.25 (1)
BIGFOIL.COM POLAR EXPORT
NACA65-211 a=0.0
NACA65-211 a=0.0 |  |  |  | Cl Max: | 0.97 | at alpha= | 9 | deg
JavaFoil+Calcfoil stall+Eppler ext transition |  |  |  | L/D Max: | 101.623 | at alpha= | 3.5 | deg
Re: | 4000000 |  |  | Cd Min: | 0.00444 | at alpha= | 1 | deg
Mach: | 0.25 |  |  | Cl=0 at alpha= | -0.97541 | deg
|  |  |  | @ Cl=0.1, Cd= | 0.0046244
|  |  |  | @ Cl=0.4, Cd= | 0.10716
|  |  |  | @ Cl=0.6, Cd= | 0.10716
alpha (deg) | Cl | Cd | Cm | Cl/Cd
-12.5 | -0.375 | 0.09027 | 0 | -4.158
-12 | -0.43 | 0.08407 | -0.001 | -5.117
-11.5 | -0.47 | 0.08066 | -0.001 | -5.831
-11 | -0.505 | 0.07536 | -0.001 | -6.695
-10.5 | -0.532 | 0.07017 | -0.001 | -7.584
-10 | -0.553 | 0.06566 | -0.002 | -8.417
-9.5 | -0.566 | 0.06118 | -0.002 | -9.248
-9 | -0.571 | 0.0561 | -0.002 | -10.187
-8.5 | -0.569 | 0.05246 | -0.002 | -10.852
-8 | -0.56 | 0.04859 | -0.003 | -11.534
-7.5 | -0.673 | 0.0086 | -0.006 | -78.298
-7 | -0.645 | 0.00879 | -0.007 | -73.41
-6.5 | -0.61 | 0.0085 | -0.008 | -71.805
-6 | -0.569 | 0.00819 | -0.008 | -69.43
-5.5 | -0.521 | 0.00791 | -0.009 | -65.831
-5 | -0.47 | 0.00761 | -0.01 | -61.695
-4.5 | -0.416 | 0.00744 | -0.01 | -55.901
-4 | -0.36 | 0.00761 | -0.011 | -47.331
-3.5 | -0.303 | 0.00742 | -0.012 | -40.826
-3 | -0.245 | 0.00719 | -0.012 | -34.018
-2.5 | -0.185 | 0.00702 | -0.013 | -26.36
-2 | -0.125 | 0.00687 | -0.014 | -18.172
-1.5 | -0.064 | 0.00675 | -0.014 | -9.511
-1 | -0.003 | 0.00459 | -0.015 | -0.723
-0.5 | 0.058 | 0.00459 | -0.016 | 12.585
0 | 0.119 | 0.00464 | -0.016 | 25.676
0.5 | 0.18 | 0.00466 | -0.017 | 38.645
1 | 0.241 | 0.00444 | -0.018 | 54.334
1.5 | 0.302 | 0.0045 | -0.018 | 67.115
2 | 0.362 | 0.00457 | -0.019 | 79.371
2.5 | 0.423 | 0.00465 | -0.02 | 90.94
3 | 0.483 | 0.0048 | -0.02 | 100.556
3.5 | 0.542 | 0.00533 | -0.021 | 101.623
4 | 0.6 | 0.00761 | -0.022 | 78.776
4.5 | 0.656 | 0.00736 | -0.022 | 89.134
5 | 0.712 | 0.00769 | -0.023 | 92.496
5.5 | 0.764 | 0.00796 | -0.024 | 96.039
6 | 0.812 | 0.00823 | -0.024 | 98.723
6.5 | 0.856 | 0.00986 | -0.025 | 86.777
7 | 0.894 | 0.01021 | -0.026 | 87.511
7.5 | 0.925 | 0.01075 | -0.026 | 86.045
8 | 0.949 | 0.01146 | -0.027 | 82.81
8.5 | 0.964 | 0.01202 | -0.027 | 80.18
9 | 0.97 | 0.01284 | -0.028 | 75.544
9.5 | 0.966 | 0.0137 | -0.028 | 70.501
10 | 0.946 | 0.01527 | -0.029 | 61.945
10.5 | 0.767 | 0.06462 | -0.016 | 11.873
11 | 0.726 | 0.07133 | -0.015 | 10.18
11.5 | 0.678 | 0.07711 | -0.015 | 8.794
12 | 0.621 | 0.08301 | -0.014 | 7.485
12.5 | 0.557 | 0.08891 | -0.015 | 6.27
13 | 0.487 | 0.0957 | -0.015 | 5.092
13.5 | 0.411 | 0.10285 | -0.015 | 4.001
14 | 0.33 | 0.10716 | -0.016 | 3.078

## 70. Re 4M Mach 0.25 (2)
BIGFOIL.COM POLAR EXPORT
NACA65-211 a=0.0
NACA65-211 a=0.0 |  |  |  | Cl Max: | 1.362 | at alpha= | 13 | deg
XFOIL ncrit=9 |  |  |  | L/D Max: | 98.9447 | at alpha= | 7.5 | deg
Re: | 4000000 |  |  | Cd Min: | 0.20997 | at alpha= | 18 | deg
Mach: | 0.25 |  |  | Cl=0 at alpha= | -1.0511 | deg
|  |  |  | @ Cl=0.1, Cd= | 0.0038262
|  |  |  | @ Cl=0.4, Cd= | 0.0044601
|  |  |  | @ Cl=0.6, Cd= | 0.0071292
alpha (deg) | Cl | Cd | Cm | Cl/Cd
-15.5 | -0.6405 | 0.17756 | 0.0269 | -3.6072
-15 | -0.6314 | 0.16713 | 0.0219 | -3.7779
-14.5 | -0.623 | 0.15746 | 0.0169 | -3.9566
-14 | -0.6143 | 0.14824 | 0.0121 | -4.144
-13.5 | -0.6073 | 0.13878 | 0.0072 | -4.376
-13 | -0.6083 | 0.12723 | 0.0015 | -4.7811
-12.5 | -0.6359 | 0.10992 | -0.0073 | -5.7851
-12 | -0.6974 | 0.08681 | -0.0211 | -8.0336
-11 | -0.906 | 0.04523 | -0.0405 | -20.031
-10.5 | -1.0589 | 0.01792 | -0.0268 | -59.0904
-10 | -1.011 | 0.01617 | -0.0248 | -62.5232
-9.5 | -0.9573 | 0.01525 | -0.0233 | -62.7738
-9 | -0.9056 | 0.01391 | -0.0218 | -65.1042
-8.5 | -0.8512 | 0.01297 | -0.0206 | -65.6284
-8 | -0.8022 | 0.01112 | -0.0188 | -72.1403
-7.5 | -0.7444 | 0.01071 | -0.0182 | -69.5051
-7 | -0.688 | 0.01009 | -0.0175 | -68.1863
-6.5 | -0.6317 | 0.00946 | -0.0169 | -66.7759
-6 | -0.5743 | 0.00901 | -0.0166 | -63.7403
-5 | -0.4625 | 0.00761 | -0.0155 | -60.7753
-4.5 | -0.4041 | 0.0073 | -0.0155 | -55.3562
-4 | -0.3454 | 0.00704 | -0.0157 | -49.0625
-3.5 | -0.2868 | 0.00675 | -0.0158 | -42.4889
-3 | -0.2282 | 0.00646 | -0.016 | -35.3251
-2.5 | -0.1691 | 0.0063 | -0.0164 | -26.8413
-2 | -0.11 | 0.00609 | -0.0167 | -18.0624
-1.5 | -0.051 | 0.00589 | -0.0171 | -8.6587
-1 | 0.0058 | 0.00527 | -0.0174 | 1.1006
-0.5 | 0.0596 | 0.00407 | -0.0176 | 14.6437
0 | 0.1176 | 0.00372 | -0.018 | 31.6129
0.5 | 0.1773 | 0.00366 | -0.0185 | 48.4426
1 | 0.2375 | 0.0037 | -0.0192 | 64.1892
1.5 | 0.2974 | 0.00375 | -0.0198 | 79.3067
2 | 0.3565 | 0.00393 | -0.0203 | 90.7125
2.5 | 0.4123 | 0.00461 | -0.0204 | 89.436
3 | 0.4672 | 0.00537 | -0.0205 | 87.0019
3.5 | 0.5213 | 0.00619 | -0.0203 | 84.2165
4 | 0.5753 | 0.00695 | -0.0201 | 82.777
4.5 | 0.6318 | 0.00736 | -0.02 | 85.8424
5 | 0.6888 | 0.00769 | -0.02 | 89.5709
5.5 | 0.745 | 0.00809 | -0.0197 | 92.089
6 | 0.8017 | 0.0084 | -0.0196 | 95.4405
6.5 | 0.8569 | 0.00886 | -0.019 | 96.7156
7 | 0.9117 | 0.00931 | -0.0184 | 97.927
7.5 | 0.9657 | 0.00976 | -0.0175 | 98.9447
8 | 1.0153 | 0.01051 | -0.0158 | 96.6032
8.5 | 1.0653 | 0.01096 | -0.0141 | 97.1989
9 | 1.1202 | 0.01155 | -0.0133 | 96.987
9.5 | 1.1686 | 0.01262 | -0.0116 | 92.599
10 | 1.217 | 0.01346 | -0.0098 | 90.416
10.5 | 1.2618 | 0.01448 | -0.0073 | 87.1409
11 | 1.3009 | 0.01574 | -0.004 | 82.6493
11.5 | 1.3137 | 0.01783 | 0.0031 | 73.6792
12 | 1.3371 | 0.01952 | 0.008 | 68.499
12.5 | 1.3531 | 0.02197 | 0.0129 | 61.5885
13 | 1.362 | 0.02519 | 0.0175 | 54.0691
13.5 | 1.3568 | 0.02983 | 0.0216 | 45.4844
14 | 1.3375 | 0.03619 | 0.0246 | 36.9577
14.5 | 1.3241 | 0.04268 | 0.0255 | 31.0239
15 | 1.2897 | 0.05229 | 0.0238 | 24.6644
15.5 | 1.2571 | 0.06341 | 0.0194 | 19.8249
16 | 1.2283 | 0.07587 | 0.0126 | 16.1895
16.5 | 1.182 | 0.09378 | 0.0009 | 12.604
17 | 1.129 | 0.11557 | -0.013 | 9.769
17.5 | 1.0091 | 0.15316 | -0.0358 | 6.5885
18 | 0.8651 | 0.20997 | -0.0659 | 4.1201

## 71. Re 4M Mach 0.50 (1)
BIGFOIL.COM POLAR EXPORT
NACA65-211 a=0.0
NACA65-211 a=0.0 |  |  |  | Cl Max: | 1.119 | at alpha= | 20 | deg
JavaFoil+Calcfoil stall+Eppler ext transition |  |  |  | L/D Max: | 104.625 | at alpha= | 3 | deg
Re: | 4000000 |  |  | Cd Min: | 0.00443 | at alpha= | 1.5 | deg
Mach: | 0.5 |  |  | Cl=0 at alpha= | -0.97101 | deg
|  |  |  | @ Cl=0.1, Cd= | 0.0044897
|  |  |  | @ Cl=0.4, Cd= | 0.0045041
|  |  |  | @ Cl=0.6, Cd= | 0.0071912
alpha (deg) | Cl | Cd | Cm | Cl/Cd
-20 | -1.022 | 0.15864 | 0.005 | -6.439
-19.5 | -0.997 | 0.15778 | 0.004 | -6.318
-19 | -0.968 | 0.15089 | 0.004 | -6.417
-18.5 | -0.942 | 0.14856 | 0.004 | -6.338
-18 | -0.915 | 0.14359 | 0.003 | -6.373
-17.5 | -0.889 | 0.13782 | 0.003 | -6.452
-17 | -0.864 | 0.1359 | 0.003 | -6.358
-16.5 | -0.836 | 0.12837 | 0.002 | -6.515
-16 | -0.808 | 0.12374 | 0.002 | -6.533
-15.5 | -0.782 | 0.11837 | 0.002 | -6.608
-15 | -0.756 | 0.11655 | 0.001 | -6.486
-14.5 | -0.73 | 0.1127 | 0.001 | -6.474
-14 | -0.703 | 0.10665 | 0.001 | -6.591
-13.5 | -0.675 | 0.09763 | 0 | -6.919
-13 | -0.649 | 0.08987 | 0 | -7.222
-12.5 | -0.622 | 0.08313 | 0 | -7.488
-12 | -0.596 | 0.07715 | -0.001 | -7.725
-11.5 | -0.569 | 0.07198 | -0.001 | -7.908
-11 | -0.541 | 0.08314 | -0.001 | -6.509
-10.5 | -0.515 | 0.07239 | -0.002 | -7.109
-10 | -0.488 | 0.06512 | -0.002 | -7.497
-9.5 | -0.462 | 0.05953 | -0.002 | -7.753
-9 | -0.435 | 0.05501 | -0.003 | -7.913
-8.5 | -0.409 | 0.05139 | -0.003 | -7.955
-8 | -0.38 | 0.0617 | -0.003 | -6.154
-7.5 | -0.353 | 0.052 | -0.003 | -6.783
-7 | -0.326 | 0.0475 | -0.004 | -6.862
-6.5 | -0.3 | 0.04295 | -0.004 | -6.976
-6 | -0.398 | 0.04121 | -0.004 | -9.659
-5.5 | -0.418 | 0.03845 | -0.005 | -10.87
-5 | -0.492 | 0.00831 | -0.011 | -59.204
-4.5 | -0.448 | 0.008 | -0.011 | -55.964
-4 | -0.394 | 0.00766 | -0.012 | -51.391
-3.5 | -0.334 | 0.00738 | -0.013 | -45.259
-3 | -0.271 | 0.00709 | -0.014 | -38.259
-2.5 | -0.206 | 0.00686 | -0.014 | -30.026
-2 | -0.139 | 0.00666 | -0.015 | -20.917
-1.5 | -0.072 | 0.00636 | -0.016 | -11.283
-1 | -0.004 | 0.00617 | -0.017 | -0.601
-0.5 | 0.065 | 0.0045 | -0.017 | 14.353
0 | 0.133 | 0.00448 | -0.018 | 29.665
0.5 | 0.201 | 0.00453 | -0.019 | 44.431
1 | 0.269 | 0.00456 | -0.02 | 59.023
1.5 | 0.337 | 0.00443 | -0.02 | 76.06
2 | 0.405 | 0.00451 | -0.021 | 89.767
2.5 | 0.472 | 0.00465 | -0.022 | 101.502
3 | 0.538 | 0.00515 | -0.023 | 104.625
3.5 | 0.603 | 0.00729 | -0.023 | 82.65
4 | 0.665 | 0.00875 | -0.024 | 75.969
4.5 | 0.725 | 0.0092 | -0.025 | 78.792
5 | 0.78 | 0.0097 | -0.025 | 80.378
5.5 | 0.827 | 0.01027 | -0.026 | 80.534
6 | 0.856 | 0.01092 | -0.027 | 78.384
6.5 | 0.855 | 0.01176 | -0.028 | 72.673
7 | 0.62 | 0.0458 | -0.014 | 13.541
7.5 | 0.456 | 0.04972 | -0.014 | 9.163
8 | 0.583 | 0.01476 | -0.029 | 39.5
8.5 | 0.509 | 0.0553 | -0.015 | 9.201
9 | 0.534 | 0.0632 | -0.014 | 8.454
9.5 | 0.676 | 0.01709 | -0.031 | 39.54
10 | 0.597 | 0.0596 | -0.02 | 10.021
10.5 | 0.616 | 0.06957 | -0.017 | 8.85
11 | 0.64 | 0.07907 | -0.016 | 8.1
11.5 | 0.668 | 0.08268 | -0.018 | 8.078
12 | 0.694 | 0.08048 | -0.018 | 8.626
12.5 | 0.72 | 0.0882 | -0.018 | 8.163
13 | 0.746 | 0.09702 | -0.019 | 7.685
13.5 | 0.773 | 0.10338 | -0.02 | 7.479
14 | 0.799 | 0.1083 | -0.02 | 7.375
14.5 | 0.824 | 0.11213 | -0.021 | 7.352
15 | 0.851 | 0.11591 | -0.021 | 7.339
15.5 | 0.879 | 0.12483 | -0.023 | 7.042
16 | 0.903 | 0.12715 | -0.023 | 7.106
16.5 | 0.929 | 0.13095 | -0.023 | 7.097
17 | 0.956 | 0.13752 | -0.024 | 6.949
17.5 | 0.984 | 0.13982 | -0.026 | 7.041
18 | 1.008 | 0.14116 | -0.026 | 7.143
18.5 | 1.034 | 0.14627 | -0.026 | 7.069
19 | 1.06 | 0.15078 | -0.027 | 7.029
19.5 | 1.089 | 0.15721 | -0.028 | 6.93
20 | 1.119 | 0.1615 | -0.03 | 6.928

## 72. Re 4M Mach 0.50 (2)
BIGFOIL.COM POLAR EXPORT
NACA65-211 a=0.0
NACA65-211 a=0.0 |  |  |  | Cl Max: | 1.0148 | at alpha= | 7.5 | deg
XFOIL ncrit=9 |  |  |  | L/D Max: | 99.2457 | at alpha= | 2 | deg
Re: | 4000000 |  |  | Cd Min: | 0.27512 | at alpha= | -20 | deg
Mach: | 0.5 |  |  | Cl=0 at alpha= | -1.0891 | deg
|  |  |  | @ Cl=0.1, Cd= | 0.0040167
|  |  |  | @ Cl=0.4, Cd= | 0.0040854
|  |  |  | @ Cl=0.6, Cd= | 0.0071621
alpha (deg) | Cl | Cd | Cm | Cl/Cd
-20 | -0.8553 | 0.27512 | 0.0834 | -3.1088
-19.5 | -0.8333 | 0.26646 | 0.078 | -3.1273
-19 | -0.8126 | 0.25754 | 0.0726 | -3.1552
-18.5 | -0.7899 | 0.24995 | 0.0674 | -3.1602
-18 | -0.7682 | 0.24082 | 0.0621 | -3.1899
-17.5 | -0.745 | 0.232 | 0.0569 | -3.2112
-17 | -0.7234 | 0.22312 | 0.0517 | -3.2422
-16.5 | -0.7029 | 0.2148 | 0.0466 | -3.2723
-16 | -0.6821 | 0.20596 | 0.0415 | -3.3118
-15.5 | -0.6619 | 0.19706 | 0.0365 | -3.3589
-15 | -0.6426 | 0.18778 | 0.0313 | -3.4221
-14.5 | -0.6255 | 0.17779 | 0.0261 | -3.5182
-14 | -0.6094 | 0.1679 | 0.0209 | -3.6295
-13.5 | -0.5905 | 0.15986 | 0.0161 | -3.6939
-13 | -0.5733 | 0.15125 | 0.0113 | -3.7904
-12.5 | -0.5592 | 0.14211 | 0.0064 | -3.935
-12 | -0.548 | 0.13231 | 0.0013 | -4.1418
-11.5 | -0.5404 | 0.12202 | -0.004 | -4.4288
-11 | -0.5258 | 0.112 | -0.0115 | -4.6946
-10.5 | -0.5192 | 0.1041 | -0.0149 | -4.9875
-10 | -0.5125 | 0.0955 | -0.0196 | -5.3665
-9.5 | -0.517 | 0.08486 | -0.0257 | -6.0924
-8.5 | -0.5379 | 0.06174 | -0.0431 | -8.7123
-8 | -0.5657 | 0.05201 | -0.0493 | -10.8768
-7.5 | -0.6023 | 0.04552 | -0.0462 | -13.2315
-7 | -0.623 | 0.03722 | -0.0425 | -16.7383
-6.5 | -0.6232 | 0.02897 | -0.0381 | -21.5119
-6 | -0.5968 | 0.02273 | -0.0339 | -26.256
-5.5 | -0.564 | 0.01529 | -0.0294 | -36.8869
-5 | -0.5147 | 0.01044 | -0.0257 | -49.3008
-4.5 | -0.4543 | 0.00879 | -0.0232 | -51.6837
-4 | -0.3897 | 0.00794 | -0.0216 | -49.0806
-3 | -0.2568 | 0.00687 | -0.02 | -37.3799
-2.5 | -0.1895 | 0.00654 | -0.0197 | -28.9755
-2 | -0.1219 | 0.00634 | -0.0198 | -19.2271
-1.5 | -0.0544 | 0.00612 | -0.02 | -8.8889
-1 | 0.0118 | 0.00579 | -0.0203 | 2.038
-0.5 | 0.0692 | 0.00418 | -0.02 | 16.555
0 | 0.1352 | 0.00383 | -0.0204 | 35.3003
0.5 | 0.2034 | 0.0038 | -0.0211 | 53.5263
1 | 0.272 | 0.00383 | -0.0218 | 71.0183
1.5 | 0.3405 | 0.0039 | -0.0224 | 87.3077
2 | 0.4079 | 0.00411 | -0.0229 | 99.2457
2.5 | 0.4696 | 0.00496 | -0.0226 | 94.6774
3 | 0.5293 | 0.00597 | -0.0219 | 88.66
3.5 | 0.5872 | 0.00704 | -0.0207 | 83.4091
4 | 0.6501 | 0.00764 | -0.0198 | 85.0916
5 | 0.7794 | 0.00857 | -0.0175 | 90.9452
5.5 | 0.8436 | 0.0091 | -0.0157 | 92.7033
6 | 0.903 | 0.00995 | -0.0128 | 90.7538
6.5 | 0.9588 | 0.01095 | -0.0089 | 87.5616
7 | 1.0053 | 0.01234 | -0.0034 | 81.4668
7.5 | 1.0148 | 0.0151 | 0.0073 | 67.2053
8.5 | 1.0027 | 0.0266 | 0.0239 | 37.6955
9 | 0.9826 | 0.03288 | 0.0291 | 29.8844
9.5 | 0.9507 | 0.04087 | 0.031 | 23.2616
10 | 0.9125 | 0.05088 | 0.0288 | 17.9344
10.5 | 0.8779 | 0.06249 | 0.0226 | 14.0486
11 | 0.849 | 0.07632 | 0.0129 | 11.1242
11.5 | 0.825 | 0.09358 | 0.0011 | 8.816
12 | 0.8098 | 0.10797 | -0.0078 | 7.5002
12.5 | 0.795 | 0.12249 | -0.0166 | 6.4903

## 73. Re 5M Mach 0.00 (1)
BIGFOIL.COM POLAR EXPORT
NACA65-211 a=0.0
NACA65-211 a=0.0 |  |  |  | Cl Max: | 1.026 | at alpha= | 10.5 | deg
JavaFoil+Calcfoil stall+Eppler ext transition |  |  |  | L/D Max: | 106.493 | at alpha= | 7 | deg
Re: | 5000000 |  |  | Cd Min: | 0.00441 | at alpha= | 1.5 | deg
Mach: | 0 |  |  | Cl=0 at alpha= | -0.97458 | deg
|  |  |  | @ Cl=0.1, Cd= | 0.0044973
|  |  |  | @ Cl=0.4, Cd= | 0.0045547
|  |  |  | @ Cl=0.6, Cd= | 0.0072646
alpha (deg) | Cl | Cd | Cm | Cl/Cd
-13.5 | -0.581 | 0.09369 | 0 | -6.197
-13 | -0.6 | 0.08876 | 0 | -6.762
-12.5 | -0.618 | 0.08523 | 0 | -7.247
-12 | -0.632 | 0.07892 | -0.001 | -8.013
-11.5 | -0.639 | 0.07424 | -0.001 | -8.603
-11 | -0.641 | 0.06887 | -0.001 | -9.312
-10.5 | -0.641 | 0.06409 | -0.001 | -10.003
-10 | -0.638 | 0.05913 | -0.002 | -10.791
-9.5 | -0.632 | 0.05363 | -0.002 | -11.792
-9 | -0.618 | 0.05137 | -0.003 | -12.03
-8.5 | -0.74 | 0.00918 | -0.005 | -80.582
-8 | -0.713 | 0.00884 | -0.006 | -80.662
-7.5 | -0.681 | 0.00852 | -0.006 | -79.914
-7 | -0.645 | 0.00824 | -0.007 | -78.241
-6.5 | -0.604 | 0.00799 | -0.007 | -75.568
-6 | -0.559 | 0.00771 | -0.008 | -72.552
-5.5 | -0.51 | 0.00791 | -0.009 | -64.494
-5 | -0.458 | 0.00763 | -0.009 | -60.073
-4.5 | -0.405 | 0.00745 | -0.01 | -54.377
-4 | -0.35 | 0.00729 | -0.011 | -48.051
-3.5 | -0.294 | 0.00704 | -0.011 | -41.754
-3 | -0.237 | 0.00688 | -0.012 | -34.477
-2.5 | -0.179 | 0.00674 | -0.012 | -26.59
-2 | -0.121 | 0.0066 | -0.013 | -18.322
-1.5 | -0.062 | 0.0065 | -0.014 | -9.566
-1 | -0.003 | 0.00446 | -0.014 | -0.722
-0.5 | 0.056 | 0.00446 | -0.015 | 12.551
0 | 0.115 | 0.00451 | -0.016 | 25.583
0.5 | 0.175 | 0.00454 | -0.016 | 38.436
1 | 0.233 | 0.00461 | -0.017 | 50.596
1.5 | 0.292 | 0.00441 | -0.018 | 66.234
2 | 0.351 | 0.00448 | -0.018 | 78.443
2.5 | 0.41 | 0.00457 | -0.019 | 89.621
3 | 0.468 | 0.00499 | -0.02 | 93.764
3.5 | 0.525 | 0.00533 | -0.02 | 98.469
4 | 0.581 | 0.00719 | -0.021 | 80.898
4.5 | 0.637 | 0.00741 | -0.022 | 85.97
5 | 0.691 | 0.00774 | -0.022 | 89.338
5.5 | 0.744 | 0.00749 | -0.023 | 99.365
6 | 0.793 | 0.00771 | -0.023 | 102.865
6.5 | 0.838 | 0.008 | -0.024 | 104.753
7 | 0.881 | 0.00827 | -0.025 | 106.493
7.5 | 0.918 | 0.00995 | -0.025 | 92.267
8 | 0.951 | 0.01044 | -0.026 | 91.121
8.5 | 0.978 | 0.0108 | -0.027 | 90.561
9 | 1 | 0.01139 | -0.027 | 87.785
9.5 | 1.015 | 0.01215 | -0.028 | 83.53
10 | 1.025 | 0.0128 | -0.028 | 80.031
10.5 | 1.026 | 0.0137 | -0.029 | 74.9
11 | 1.013 | 0.01483 | -0.029 | 68.268
11.5 | 0.988 | 0.0167 | -0.03 | 59.188
12 | 0.823 | 0.06826 | -0.02 | 12.054
12.5 | 0.792 | 0.07893 | -0.017 | 10.032
13 | 0.766 | 0.08474 | -0.017 | 9.039
13.5 | 0.738 | 0.09075 | -0.017 | 8.135
14 | 0.709 | 0.09638 | -0.017 | 7.354
14.5 | 0.679 | 0.10307 | -0.017 | 6.585
15 | 0.648 | 0.10832 | -0.017 | 5.98
15.5 | 0.617 | 0.11587 | -0.017 | 5.322

## 74. Re 5M Mach 0.00 (2)
BIGFOIL.COM POLAR EXPORT
NACA65-211 a=0.0
NACA65-211 a=0.0 |  |  |  | Cl Max: | 1.5847 | at alpha= | 17.5 | deg
XFOIL ncrit=9 |  |  |  | L/D Max: | 107.016 | at alpha= | 9.5 | deg
Re: | 5000000 |  |  | Cd Min: | 0.06897 | at alpha= | 20 | deg
Mach: | 0 |  |  | Cl=0 at alpha= | -1.0466 | deg
|  |  |  | @ Cl=0.1, Cd= | 0.0038035
|  |  |  | @ Cl=0.4, Cd= | 0.0046952
|  |  |  | @ Cl=0.6, Cd= | 0.0068627
alpha (deg) | Cl | Cd | Cm | Cl/Cd
-19.5 | -1.3995 | 0.06205 | -0.0378 | -22.5544
-19 | -1.4534 | 0.04858 | -0.0446 | -29.9177
-18.5 | -1.4782 | 0.04079 | -0.0463 | -36.2393
-18 | -1.4879 | 0.03551 | -0.0458 | -41.9009
-17.5 | -1.493 | 0.03124 | -0.0439 | -47.7913
-17 | -1.4911 | 0.028 | -0.0409 | -53.2536
-16.5 | -1.4765 | 0.02602 | -0.0379 | -56.7448
-16 | -1.4691 | 0.02377 | -0.0332 | -61.8048
-15.5 | -1.4637 | 0.02153 | -0.027 | -67.9842
-15 | -1.4366 | 0.01967 | -0.024 | -73.0351
-14.5 | -1.4008 | 0.01831 | -0.022 | -76.5046
-14 | -1.3607 | 0.01716 | -0.0205 | -79.2949
-13.5 | -1.3173 | 0.0162 | -0.0193 | -81.3148
-13 | -1.269 | 0.0153 | -0.0191 | -82.9412
-12.5 | -1.2276 | 0.01471 | -0.017 | -83.4534
-12 | -1.1842 | 0.01361 | -0.0156 | -87.0096
-11.5 | -1.1372 | 0.0128 | -0.0147 | -88.8438
-11 | -1.0876 | 0.01218 | -0.0141 | -89.2939
-10.5 | -1.0368 | 0.01164 | -0.0138 | -89.0722
-10 | -0.9854 | 0.01114 | -0.0135 | -88.456
-9.5 | -0.9322 | 0.01082 | -0.0134 | -86.1553
-9 | -0.879 | 0.01046 | -0.0134 | -84.0344
-8.5 | -0.829 | 0.00955 | -0.0128 | -86.8063
-8 | -0.7758 | 0.00909 | -0.0127 | -85.3465
-7.5 | -0.7213 | 0.0088 | -0.0129 | -81.9659
-7 | -0.6671 | 0.00842 | -0.0129 | -79.228
-6.5 | -0.6122 | 0.00809 | -0.0131 | -75.6737
-6 | -0.5572 | 0.00777 | -0.0132 | -71.7117
-5.5 | -0.502 | 0.00742 | -0.0134 | -67.655
-5 | -0.4471 | 0.007 | -0.0135 | -63.8714
-4.5 | -0.391 | 0.00676 | -0.0138 | -57.8402
-4 | -0.3346 | 0.00655 | -0.0142 | -51.084
-3.5 | -0.2779 | 0.00637 | -0.0146 | -43.6264
-3 | -0.2215 | 0.00613 | -0.0149 | -36.1338
-2.5 | -0.1644 | 0.00598 | -0.0154 | -27.4916
-2 | -0.1075 | 0.00581 | -0.0158 | -18.5026
-1.5 | -0.0506 | 0.00565 | -0.0163 | -8.9558
-1 | 0.0052 | 0.0052 | -0.0167 | 1
-0.5 | 0.0587 | 0.00423 | -0.017 | 13.8771
0 | 0.1139 | 0.00366 | -0.0174 | 31.1202
0.5 | 0.1707 | 0.00348 | -0.0179 | 49.0517
1 | 0.2286 | 0.00352 | -0.0185 | 64.9432
1.5 | 0.2864 | 0.0036 | -0.0191 | 79.5556
2 | 0.3426 | 0.00392 | -0.0196 | 87.398
2.5 | 0.3962 | 0.00465 | -0.0198 | 85.2043
3 | 0.45 | 0.00529 | -0.02 | 85.0662
3.5 | 0.5032 | 0.00597 | -0.0201 | 84.2881
4 | 0.5565 | 0.00656 | -0.0202 | 84.8323
4.5 | 0.6111 | 0.00694 | -0.0204 | 88.0548
5 | 0.6661 | 0.00723 | -0.0206 | 92.13
5.5 | 0.7206 | 0.00754 | -0.0207 | 95.5703
6 | 0.7752 | 0.00781 | -0.0209 | 99.2574
6.5 | 0.8289 | 0.00816 | -0.021 | 101.5809
7 | 0.882 | 0.00852 | -0.0209 | 103.5211
7.5 | 0.9348 | 0.00886 | -0.0208 | 105.5079
8 | 0.986 | 0.00929 | -0.0205 | 106.1356
8.5 | 1.0359 | 0.00976 | -0.0199 | 106.1373
9 | 1.0843 | 0.01014 | -0.0189 | 106.9329
9.5 | 1.1333 | 0.01059 | -0.0183 | 107.0161
10 | 1.1843 | 0.01135 | -0.0183 | 104.3436
10.5 | 1.2328 | 0.01193 | -0.0177 | 103.3361
11 | 1.2798 | 0.01256 | -0.017 | 101.8949
11.5 | 1.3247 | 0.0133 | -0.0159 | 99.6015
12 | 1.3665 | 0.01416 | -0.0144 | 96.5042
12.5 | 1.4035 | 0.01524 | -0.0122 | 92.0932
13 | 1.4389 | 0.01613 | -0.0097 | 89.2064
13.5 | 1.4628 | 0.0171 | -0.0052 | 85.5439
14 | 1.4864 | 0.01829 | -0.0014 | 81.2685
14.5 | 1.5102 | 0.01964 | 0.0019 | 76.8941
15 | 1.5305 | 0.02137 | 0.0051 | 71.6191
15.5 | 1.5503 | 0.02328 | 0.0079 | 66.5936
16 | 1.567 | 0.02556 | 0.0104 | 61.3067
16.5 | 1.5785 | 0.02842 | 0.0128 | 55.5419
17 | 1.5775 | 0.03261 | 0.0151 | 48.3747
17.5 | 1.5847 | 0.03633 | 0.0163 | 43.6196
18 | 1.5842 | 0.04111 | 0.0169 | 38.5356
18.5 | 1.5822 | 0.04651 | 0.0167 | 34.0185
19 | 1.5631 | 0.05451 | 0.0151 | 28.6755
19.5 | 1.5664 | 0.06029 | 0.0132 | 25.9811
20 | 1.5525 | 0.06897 | 0.0097 | 22.5098

## 75. Re 5M Mach 0.10 (1)
BIGFOIL.COM POLAR EXPORT
NACA65-211 a=0.0
NACA65-211 a=0.0 |  |  |  | Cl Max: | 1.017 | at alpha= | 10 | deg
JavaFoil+Calcfoil stall+Eppler ext transition |  |  |  | L/D Max: | 105.059 | at alpha= | 6.5 | deg
Re: | 5000000 |  |  | Cd Min: | 0.0044 | at alpha= | 1.5 | deg
Mach: | 0.1 |  |  | Cl=0 at alpha= | -0.97458 | deg
|  |  |  | @ Cl=0.1, Cd= | 0.0044847
|  |  |  | @ Cl=0.4, Cd= | 0.0045756
|  |  |  | @ Cl=0.6, Cd= | 0.0073157
alpha (deg) | Cl | Cd | Cm | Cl/Cd
-13.5 | -0.549 | 0.09509 | 0 | -5.773
-13 | -0.572 | 0.09024 | 0 | -6.344
-12.5 | -0.594 | 0.0861 | 0 | -6.896
-12 | -0.612 | 0.07987 | 0 | -7.66
-11.5 | -0.621 | 0.07509 | -0.001 | -8.275
-11 | -0.627 | 0.07018 | -0.001 | -8.939
-10.5 | -0.63 | 0.06498 | -0.001 | -9.694
-10 | -0.628 | 0.06051 | -0.002 | -10.38
-9.5 | -0.624 | 0.05517 | -0.002 | -11.309
-9 | -0.613 | 0.0522 | -0.002 | -11.736
-8.5 | -0.736 | 0.00926 | -0.005 | -79.559
-8 | -0.711 | 0.00892 | -0.006 | -79.79
-7.5 | -0.681 | 0.0086 | -0.006 | -79.177
-7 | -0.645 | 0.00831 | -0.007 | -77.7
-6.5 | -0.605 | 0.00799 | -0.007 | -75.709
-6 | -0.561 | 0.00771 | -0.008 | -72.799
-5.5 | -0.512 | 0.0079 | -0.009 | -64.744
-5 | -0.46 | 0.00772 | -0.009 | -59.642
-4.5 | -0.407 | 0.00746 | -0.01 | -54.536
-4 | -0.352 | 0.00728 | -0.011 | -48.336
-3.5 | -0.296 | 0.0071 | -0.011 | -41.642
-3 | -0.238 | 0.00688 | -0.012 | -34.614
-2.5 | -0.18 | 0.00673 | -0.013 | -26.765
-2 | -0.122 | 0.00661 | -0.013 | -18.401
-1.5 | -0.063 | 0.00649 | -0.014 | -9.638
-1 | -0.003 | 0.00447 | -0.014 | -0.723
-0.5 | 0.056 | 0.00447 | -0.015 | 12.582
0 | 0.116 | 0.00449 | -0.016 | 25.796
0.5 | 0.175 | 0.00456 | -0.016 | 38.497
1 | 0.235 | 0.0046 | -0.017 | 50.972
1.5 | 0.294 | 0.0044 | -0.018 | 66.748
2 | 0.353 | 0.00448 | -0.018 | 78.7
2.5 | 0.412 | 0.0046 | -0.019 | 89.565
3 | 0.47 | 0.00503 | -0.02 | 93.325
3.5 | 0.528 | 0.00533 | -0.02 | 99.027
4 | 0.584 | 0.00725 | -0.021 | 80.57
4.5 | 0.64 | 0.00748 | -0.022 | 85.568
5 | 0.695 | 0.00773 | -0.022 | 89.838
5.5 | 0.747 | 0.00748 | -0.023 | 99.918
6 | 0.796 | 0.00779 | -0.024 | 102.198
6.5 | 0.841 | 0.00801 | -0.024 | 105.059
7 | 0.883 | 0.0096 | -0.025 | 91.993
7.5 | 0.92 | 0.01002 | -0.026 | 91.776
8 | 0.952 | 0.01042 | -0.026 | 91.317
8.5 | 0.978 | 0.01094 | -0.027 | 89.326
9 | 0.997 | 0.01151 | -0.027 | 86.694
9.5 | 1.01 | 0.0123 | -0.028 | 82.143
10 | 1.017 | 0.0131 | -0.028 | 77.645
10.5 | 1.014 | 0.01403 | -0.029 | 72.275
11 | 0.997 | 0.01527 | -0.029 | 65.26
11.5 | 0.97 | 0.01698 | -0.03 | 57.1
12 | 0.794 | 0.07408 | -0.018 | 10.725
12.5 | 0.766 | 0.08091 | -0.017 | 9.47
13 | 0.737 | 0.0867 | -0.016 | 8.5
13.5 | 0.705 | 0.09218 | -0.016 | 7.653
14 | 0.672 | 0.09868 | -0.016 | 6.815
14.5 | 0.638 | 0.10445 | -0.017 | 6.11
15 | 0.603 | 0.11073 | -0.017 | 5.449

## 76. Re 5M Mach 0.10 (2)
BIGFOIL.COM POLAR EXPORT
NACA65-211 a=0.0
NACA65-211 a=0.0 |  |  |  | Cl Max: | 1.5543 | at alpha= | 18 | deg
XFOIL ncrit=9 |  |  |  | L/D Max: | 106.439 | at alpha= | 9 | deg
Re: | 5000000 |  |  | Cd Min: | 0.08645 | at alpha= | 20 | deg
Mach: | 0.1 |  |  | Cl=0 at alpha= | -1.0473 | deg
|  |  |  | @ Cl=0.1, Cd= | 0.0038099
|  |  |  | @ Cl=0.4, Cd= | 0.0046878
|  |  |  | @ Cl=0.6, Cd= | 0.006864
alpha (deg) | Cl | Cd | Cm | Cl/Cd
-18.5 | -1.3266 | 0.06266 | -0.0395 | -21.1714
-18 | -1.3767 | 0.04951 | -0.0467 | -27.8065
-17.5 | -1.4169 | 0.04011 | -0.0488 | -35.3254
-17 | -1.4313 | 0.03456 | -0.0477 | -41.4149
-16.5 | -1.4353 | 0.03056 | -0.0451 | -46.9666
-16 | -1.4397 | 0.02702 | -0.0409 | -53.2828
-15.5 | -1.4351 | 0.02455 | -0.0358 | -58.4562
-15 | -1.4265 | 0.02236 | -0.0298 | -63.797
-14.5 | -1.4009 | 0.02015 | -0.0265 | -69.5236
-14 | -1.3662 | 0.01842 | -0.0241 | -74.1694
-13.5 | -1.325 | 0.01715 | -0.0224 | -77.2595
-13 | -1.2768 | 0.01604 | -0.0219 | -79.601
-12.5 | -1.2367 | 0.01527 | -0.0193 | -80.9889
-12 | -1.1903 | 0.0145 | -0.018 | -82.0897
-11.5 | -1.1452 | 0.01331 | -0.0165 | -86.0406
-11 | -1.0958 | 0.01253 | -0.0157 | -87.4541
-10.5 | -1.0446 | 0.01196 | -0.0152 | -87.3411
-10 | -0.9926 | 0.0114 | -0.0147 | -87.0702
-9.5 | -0.9391 | 0.01102 | -0.0145 | -85.2178
-9 | -0.8853 | 0.01063 | -0.0143 | -83.2832
-8.5 | -0.8342 | 0.00979 | -0.0137 | -85.2094
-8 | -0.7811 | 0.00922 | -0.0134 | -84.718
-7.5 | -0.726 | 0.00891 | -0.0135 | -81.4815
-7 | -0.6713 | 0.00851 | -0.0134 | -78.8837
-6.5 | -0.6161 | 0.00817 | -0.0135 | -75.41
-6 | -0.5607 | 0.00782 | -0.0136 | -71.7008
-5.5 | -0.5047 | 0.00754 | -0.0137 | -66.9363
-5 | -0.4498 | 0.00703 | -0.0137 | -63.9829
-4.5 | -0.3933 | 0.00679 | -0.014 | -57.9234
-4 | -0.3365 | 0.00657 | -0.0143 | -51.2177
-3.5 | -0.2795 | 0.00639 | -0.0147 | -43.7402
-3 | -0.2227 | 0.00614 | -0.0151 | -36.2704
-2.5 | -0.1653 | 0.00599 | -0.0155 | -27.596
-2 | -0.108 | 0.00582 | -0.016 | -18.5567
-1.5 | -0.0507 | 0.00565 | -0.0164 | -8.9735
-1 | 0.0053 | 0.00521 | -0.0168 | 1.0173
-0.5 | 0.0591 | 0.00423 | -0.0171 | 13.9716
0 | 0.1146 | 0.00366 | -0.0175 | 31.3115
0.5 | 0.1718 | 0.00349 | -0.018 | 49.2264
1 | 0.23 | 0.00352 | -0.0186 | 65.3409
1.5 | 0.2881 | 0.0036 | -0.0193 | 80.0278
2.5 | 0.3985 | 0.00467 | -0.0199 | 85.3319
3 | 0.4525 | 0.00531 | -0.0201 | 85.2166
3.5 | 0.506 | 0.00599 | -0.0202 | 84.4741
4 | 0.5596 | 0.0066 | -0.0202 | 84.7879
4.5 | 0.6147 | 0.00696 | -0.0204 | 88.319
5 | 0.67 | 0.00725 | -0.0206 | 92.4138
5.5 | 0.7248 | 0.00758 | -0.0207 | 95.6201
6 | 0.7798 | 0.00785 | -0.0208 | 99.3376
6.5 | 0.8338 | 0.00822 | -0.0208 | 101.4355
7 | 0.8875 | 0.00857 | -0.0207 | 103.5589
7.5 | 0.9405 | 0.00893 | -0.0205 | 105.3191
8 | 0.9918 | 0.00939 | -0.02 | 105.623
8.5 | 1.0424 | 0.00984 | -0.0194 | 105.935
9 | 1.091 | 0.01025 | -0.0183 | 106.439
9.5 | 1.1409 | 0.01074 | -0.0176 | 106.2291
10 | 1.1916 | 0.01151 | -0.0174 | 103.5274
10.5 | 1.2404 | 0.01211 | -0.0167 | 102.4277
11 | 1.2872 | 0.0128 | -0.0157 | 100.5625
11.5 | 1.3311 | 0.01365 | -0.0142 | 97.5165
12 | 1.3698 | 0.01476 | -0.012 | 92.8049
12.5 | 1.4088 | 0.01565 | -0.0099 | 90.0192
13 | 1.4374 | 0.0166 | -0.0059 | 86.5904
13.5 | 1.4605 | 0.01778 | -0.0014 | 82.1429
14 | 1.4835 | 0.01919 | 0.0024 | 77.3059
14.5 | 1.5059 | 0.02079 | 0.0057 | 72.4339
15 | 1.5241 | 0.02284 | 0.0089 | 66.7294
15.5 | 1.5409 | 0.02516 | 0.0118 | 61.244
16 | 1.5542 | 0.02793 | 0.0143 | 55.6463
16.5 | 1.5536 | 0.03212 | 0.0168 | 48.3686
17 | 1.5533 | 0.03662 | 0.0184 | 42.4167
17.5 | 1.5504 | 0.04176 | 0.019 | 37.1264
18 | 1.5543 | 0.04663 | 0.0188 | 33.3326
18.5 | 1.5415 | 0.05396 | 0.0173 | 28.5675
19 | 1.5137 | 0.06416 | 0.0138 | 23.5926
19.5 | 1.5034 | 0.07283 | 0.0098 | 20.6426
20 | 1.4683 | 0.08645 | 0.0025 | 16.9844

## 77. Re 5M Mach 0.25 (1)
BIGFOIL.COM POLAR EXPORT
NACA65-211 a=0.0
NACA65-211 a=0.0 |  |  |  | Cl Max: | 0.972 | at alpha= | 9 | deg
JavaFoil+Calcfoil stall+Eppler ext transition |  |  |  | L/D Max: | 101.526 | at alpha= | 6 | deg
Re: | 5000000 |  |  | Cd Min: | 0.00436 | at alpha= | 1 | deg
Mach: | 0.25 |  |  | Cl=0 at alpha= | -0.97541 | deg
|  |  |  | @ Cl=0.1, Cd= | 0.0045413
|  |  |  | @ Cl=0.4, Cd= | 0.10452
|  |  |  | @ Cl=0.6, Cd= | 0.10452
alpha (deg) | Cl | Cd | Cm | Cl/Cd
-12.5 | -0.375 | 0.08807 | 0 | -4.264
-12 | -0.43 | 0.08347 | -0.001 | -5.155
-11.5 | -0.47 | 0.0792 | -0.001 | -5.94
-11 | -0.505 | 0.07379 | -0.001 | -6.839
-10.5 | -0.532 | 0.06927 | -0.001 | -7.684
-10 | -0.553 | 0.06447 | -0.002 | -8.575
-9.5 | -0.566 | 0.06036 | -0.002 | -9.377
-9 | -0.572 | 0.05517 | -0.002 | -10.375
-8.5 | -0.57 | 0.05167 | -0.003 | -11.029
-8 | -0.562 | 0.04725 | -0.003 | -11.898
-7.5 | -0.674 | 0.00885 | -0.006 | -76.1
-7 | -0.646 | 0.00856 | -0.007 | -75.394
-6.5 | -0.61 | 0.00825 | -0.008 | -73.993
-6 | -0.569 | 0.00796 | -0.008 | -71.483
-5.5 | -0.521 | 0.0081 | -0.009 | -64.35
-5 | -0.47 | 0.00737 | -0.01 | -63.739
-4.5 | -0.416 | 0.00759 | -0.01 | -54.804
-4 | -0.36 | 0.0074 | -0.011 | -48.719
-3.5 | -0.303 | 0.00715 | -0.012 | -42.4
-3 | -0.245 | 0.00697 | -0.012 | -35.105
-2.5 | -0.185 | 0.00682 | -0.013 | -27.131
-2 | -0.125 | 0.00669 | -0.014 | -18.675
-1.5 | -0.064 | 0.00652 | -0.014 | -9.86
-1 | -0.003 | 0.0045 | -0.015 | -0.738
-0.5 | 0.058 | 0.0045 | -0.016 | 12.835
0 | 0.119 | 0.00456 | -0.016 | 26.138
0.5 | 0.18 | 0.00459 | -0.017 | 39.311
1 | 0.241 | 0.00436 | -0.018 | 55.26
1.5 | 0.302 | 0.00443 | -0.018 | 68.186
2 | 0.362 | 0.00449 | -0.019 | 80.65
2.5 | 0.423 | 0.00464 | -0.02 | 91.037
3 | 0.483 | 0.00511 | -0.02 | 94.42
3.5 | 0.542 | 0.00543 | -0.021 | 99.833
4 | 0.6 | 0.00736 | -0.022 | 81.499
4.5 | 0.657 | 0.00717 | -0.022 | 91.553
5 | 0.712 | 0.00743 | -0.023 | 95.859
5.5 | 0.764 | 0.00769 | -0.024 | 99.421
6 | 0.813 | 0.008 | -0.024 | 101.526
6.5 | 0.856 | 0.00954 | -0.025 | 89.817
7 | 0.895 | 0.00986 | -0.026 | 90.758
7.5 | 0.926 | 0.01036 | -0.026 | 89.421
8 | 0.95 | 0.01103 | -0.027 | 86.12
8.5 | 0.966 | 0.01157 | -0.027 | 83.457
9 | 0.972 | 0.01234 | -0.028 | 78.741
9.5 | 0.968 | 0.01313 | -0.029 | 73.679
10 | 0.95 | 0.01441 | -0.029 | 65.94
10.5 | 0.882 | 0.02225 | -0.028 | 39.639
11 | 0.727 | 0.07016 | -0.016 | 10.368
11.5 | 0.679 | 0.07561 | -0.015 | 8.979
12 | 0.622 | 0.08212 | -0.015 | 7.571
12.5 | 0.558 | 0.08773 | -0.015 | 6.357
13 | 0.487 | 0.09402 | -0.015 | 5.184
13.5 | 0.412 | 0.10123 | -0.016 | 4.067
14 | 0.33 | 0.10452 | -0.016 | 3.157

## 78. Re 5M Mach 0.25 (2)
BIGFOIL.COM POLAR EXPORT
NACA65-211 a=0.0
NACA65-211 a=0.0 |  |  |  | Cl Max: | 1.4053 | at alpha= | 13.5 | deg
XFOIL ncrit=9 |  |  |  | L/D Max: | 103.814 | at alpha= | 7.5 | deg
Re: | 5000000 |  |  | Cd Min: | 0.19342 | at alpha= | 18.5 | deg
Mach: | 0.25 |  |  | Cl=0 at alpha= | -1.0552 | deg
|  |  |  | @ Cl=0.1, Cd= | 0.0038669
|  |  |  | @ Cl=0.4, Cd= | 0.0045647
|  |  |  | @ Cl=0.6, Cd= | 0.0069079
alpha (deg) | Cl | Cd | Cm | Cl/Cd
-16.5 | -0.673 | 0.1921 | 0.0354 | -3.5034
-16 | -0.6574 | 0.18437 | 0.0309 | -3.5657
-15.5 | -0.6452 | 0.17536 | 0.0262 | -3.6793
-15 | -0.6379 | 0.16458 | 0.021 | -3.8759
-14.5 | -0.6392 | 0.15174 | 0.0147 | -4.2125
-14 | -0.631 | 0.1426 | 0.0098 | -4.425
-13.5 | -0.6281 | 0.13228 | 0.0044 | -4.7483
-13 | -0.628 | 0.12165 | -0.0012 | -5.1624
-12.5 | -0.8881 | 0.05691 | -0.0459 | -15.6053
-12 | -0.9528 | 0.04626 | -0.0471 | -20.5966
-11.5 | -1.1416 | 0.02279 | -0.032 | -50.0921
-11 | -1.1175 | 0.01831 | -0.0279 | -61.0322
-10.5 | -1.0741 | 0.01602 | -0.0253 | -67.0474
-10 | -1.0286 | 0.01379 | -0.0228 | -74.5903
-9.5 | -0.9723 | 0.01312 | -0.0216 | -74.1082
-9 | -0.9174 | 0.01223 | -0.0203 | -75.0123
-8.5 | -0.8616 | 0.01146 | -0.0192 | -75.1832
-8 | -0.8051 | 0.01081 | -0.0183 | -74.4773
-7.5 | -0.7521 | 0.00965 | -0.0171 | -77.9378
-7 | -0.6944 | 0.00919 | -0.0166 | -75.5604
-6.5 | -0.6373 | 0.00866 | -0.016 | -73.5912
-6 | -0.5796 | 0.00823 | -0.0157 | -70.4253
-5.5 | -0.5218 | 0.00781 | -0.0155 | -66.8118
-5 | -0.4648 | 0.00723 | -0.0151 | -64.2877
-4.5 | -0.4063 | 0.00691 | -0.0152 | -58.7988
-4 | -0.3474 | 0.00668 | -0.0153 | -52.006
-3.5 | -0.2883 | 0.00646 | -0.0156 | -44.6285
-3 | -0.2294 | 0.0062 | -0.0158 | -37
-2.5 | -0.1701 | 0.00603 | -0.0162 | -28.209
-2 | -0.1108 | 0.00586 | -0.0166 | -18.9078
-1.5 | -0.0516 | 0.0057 | -0.017 | -9.0526
-1 | 0.0064 | 0.00531 | -0.0174 | 1.2053
-0.5 | 0.0614 | 0.00428 | -0.0177 | 14.3458
0 | 0.1184 | 0.00367 | -0.0181 | 32.2616
0.5 | 0.1776 | 0.00352 | -0.0186 | 50.4545
1 | 0.2377 | 0.00356 | -0.0192 | 66.7697
1.5 | 0.2977 | 0.00363 | -0.0199 | 82.011
2 | 0.356 | 0.00396 | -0.0203 | 89.899
2.5 | 0.4113 | 0.00472 | -0.0204 | 87.1398
3 | 0.4667 | 0.00542 | -0.0205 | 86.107
3.5 | 0.5214 | 0.00617 | -0.0205 | 84.5057
4 | 0.5768 | 0.00677 | -0.0203 | 85.1994
4.5 | 0.634 | 0.00711 | -0.0204 | 89.1702
5 | 0.6915 | 0.00741 | -0.0204 | 93.3198
6 | 0.8054 | 0.00807 | -0.0202 | 99.8017
6.5 | 0.8611 | 0.00851 | -0.0198 | 101.1868
7 | 0.9172 | 0.00887 | -0.0193 | 103.4047
7.5 | 0.9717 | 0.00936 | -0.0186 | 103.8141
8 | 1.0247 | 0.00991 | -0.0175 | 103.4006
8.5 | 1.0773 | 0.01039 | -0.0163 | 103.6862
9 | 1.1258 | 0.01098 | -0.0141 | 102.5319
9.5 | 1.1795 | 0.01177 | -0.0132 | 100.2124
10 | 1.2293 | 0.01258 | -0.0115 | 97.7186
10.5 | 1.2756 | 0.01355 | -0.0092 | 94.1402
11 | 1.3139 | 0.01496 | -0.0057 | 87.8275
11.5 | 1.3452 | 0.01631 | -0.0011 | 82.477
12 | 1.3675 | 0.01776 | 0.0047 | 76.9989
12.5 | 1.3866 | 0.01977 | 0.0099 | 70.1366
13 | 1.4016 | 0.02232 | 0.0148 | 62.7957
13.5 | 1.4053 | 0.02595 | 0.0194 | 54.1541
14 | 1.3987 | 0.03077 | 0.0233 | 45.4566
14.5 | 1.3942 | 0.03586 | 0.0257 | 38.879
15 | 1.3685 | 0.04354 | 0.0264 | 31.4309
15.5 | 1.3395 | 0.05268 | 0.0248 | 25.4271
16 | 1.3129 | 0.06297 | 0.0208 | 20.8496
16.5 | 1.2695 | 0.07757 | 0.0126 | 16.3659
17 | 1.2195 | 0.09604 | 0.0006 | 12.6978
17.5 | 1.1759 | 0.11536 | -0.012 | 10.1933
18 | 1.0873 | 0.14485 | -0.0302 | 7.5064
18.5 | 0.9436 | 0.19342 | -0.0599 | 4.8785

## 79. Re 5M Mach 0.50 (1)
BIGFOIL.COM POLAR EXPORT
NACA65-211 a=0.0
NACA65-211 a=0.0 |  |  |  | Cl Max: | 1.122 | at alpha= | 20 | deg
JavaFoil+Calcfoil stall+Eppler ext transition |  |  |  | L/D Max: | 102.38 | at alpha= | 3 | deg
Re: | 5000000 |  |  | Cd Min: | 0.00435 | at alpha= | 1.5 | deg
Mach: | 0.5 |  |  | Cl=0 at alpha= | -0.97101 | deg
|  |  |  | @ Cl=0.1, Cd= | 0.0043948
|  |  |  | @ Cl=0.4, Cd= | 0.0044612
|  |  |  | @ Cl=0.6, Cd= | 0.006996
alpha (deg) | Cl | Cd | Cm | Cl/Cd
-20 | -1.022 | 0.15463 | 0.005 | -6.609
-19.5 | -0.998 | 0.15284 | 0.004 | -6.527
-19 | -0.969 | 0.14814 | 0.004 | -6.544
-18.5 | -0.942 | 0.145 | 0.004 | -6.495
-18 | -0.915 | 0.14008 | 0.003 | -6.535
-17.5 | -0.889 | 0.13428 | 0.003 | -6.623
-17 | -0.864 | 0.132 | 0.003 | -6.547
-16.5 | -0.837 | 0.1251 | 0.002 | -6.69
-16 | -0.809 | 0.12049 | 0.002 | -6.713
-15.5 | -0.783 | 0.1152 | 0.002 | -6.793
-15 | -0.756 | 0.11358 | 0.001 | -6.659
-14.5 | -0.73 | 0.10974 | 0.001 | -6.652
-14 | -0.703 | 0.10326 | 0.001 | -6.81
-13.5 | -0.676 | 0.0955 | 0 | -7.079
-13 | -0.65 | 0.08822 | 0 | -7.366
-12.5 | -0.623 | 0.08245 | 0 | -7.561
-12 | -0.597 | 0.07567 | -0.001 | -7.889
-11.5 | -0.57 | 0.07033 | -0.001 | -8.111
-11 | -0.541 | 0.08058 | -0.001 | -6.719
-10.5 | -0.515 | 0.07064 | -0.002 | -7.289
-10 | -0.488 | 0.06371 | -0.002 | -7.666
-9.5 | -0.463 | 0.0584 | -0.002 | -7.921
-9 | -0.436 | 0.05388 | -0.003 | -8.098
-8.5 | -0.412 | 0.04847 | -0.003 | -8.505
-8 | -0.38 | 0.05913 | -0.003 | -6.423
-7.5 | -0.353 | 0.05111 | -0.003 | -6.903
-7 | -0.326 | 0.0465 | -0.004 | -7.011
-6.5 | -0.3 | 0.042 | -0.004 | -7.137
-6 | -0.398 | 0.04063 | -0.004 | -9.802
-5.5 | -0.418 | 0.03796 | -0.005 | -11.023
-5 | -0.492 | 0.00804 | -0.011 | -61.189
-4.5 | -0.448 | 0.00772 | -0.011 | -57.944
-4 | -0.394 | 0.00739 | -0.012 | -53.243
-3.5 | -0.334 | 0.00714 | -0.013 | -46.778
-3 | -0.271 | 0.0069 | -0.014 | -39.287
-2.5 | -0.206 | 0.00668 | -0.014 | -30.816
-2 | -0.139 | 0.00648 | -0.015 | -21.498
-1.5 | -0.072 | 0.00633 | -0.016 | -11.334
-1 | -0.004 | 0.00601 | -0.017 | -0.618
-0.5 | 0.065 | 0.0044 | -0.017 | 14.665
0 | 0.133 | 0.00439 | -0.018 | 30.274
0.5 | 0.201 | 0.00443 | -0.019 | 45.469
1 | 0.269 | 0.00447 | -0.02 | 60.166
1.5 | 0.337 | 0.00435 | -0.02 | 77.469
2 | 0.405 | 0.00447 | -0.021 | 90.601
2.5 | 0.472 | 0.00477 | -0.022 | 99.033
3 | 0.538 | 0.00526 | -0.023 | 102.38
3.5 | 0.603 | 0.00708 | -0.023 | 85.062
4 | 0.665 | 0.00734 | -0.024 | 90.684
4.5 | 0.725 | 0.00888 | -0.025 | 81.692
5 | 0.78 | 0.00937 | -0.026 | 83.312
5.5 | 0.828 | 0.00992 | -0.026 | 83.422
6 | 0.857 | 0.01053 | -0.027 | 81.402
6.5 | 0.856 | 0.01132 | -0.028 | 75.595
7 | 0.755 | 0.01259 | -0.028 | 59.976
7.5 | 0.456 | 0.04869 | -0.014 | 9.369
8 | 0.586 | 0.01406 | -0.029 | 41.688
8.5 | 0.509 | 0.05481 | -0.015 | 9.291
9 | 0.534 | 0.062 | -0.014 | 8.62
9.5 | 0.678 | 0.0163 | -0.031 | 41.583
10 | 0.701 | 0.0188 | -0.032 | 37.292
10.5 | 0.618 | 0.06719 | -0.019 | 9.197
11 | 0.641 | 0.07778 | -0.017 | 8.241
11.5 | 0.668 | 0.08069 | -0.018 | 8.283
12 | 0.696 | 0.07874 | -0.019 | 8.839
12.5 | 0.721 | 0.08505 | -0.019 | 8.477
13 | 0.746 | 0.09436 | -0.019 | 7.911
13.5 | 0.774 | 0.10068 | -0.02 | 7.685
14 | 0.799 | 0.10535 | -0.02 | 7.584
14.5 | 0.825 | 0.10917 | -0.021 | 7.555
15 | 0.852 | 0.11329 | -0.022 | 7.52
15.5 | 0.88 | 0.12054 | -0.023 | 7.302
16 | 0.904 | 0.12369 | -0.023 | 7.306
16.5 | 0.93 | 0.12766 | -0.023 | 7.282
17 | 0.957 | 0.13154 | -0.025 | 7.275
17.5 | 0.987 | 0.13786 | -0.026 | 7.159
18 | 1.009 | 0.13734 | -0.026 | 7.345
18.5 | 1.034 | 0.14205 | -0.026 | 7.281
19 | 1.061 | 0.14731 | -0.027 | 7.201
19.5 | 1.093 | 0.14903 | -0.029 | 7.336
20 | 1.122 | 0.15542 | -0.031 | 7.22

## 80. Re 5M Mach 0.50 (2)
BIGFOIL.COM POLAR EXPORT
NACA65-211 a=0.0
NACA65-211 a=0.0 |  |  |  | Cl Max: | 1.0332 | at alpha= | 7.5 | deg
XFOIL ncrit=9 |  |  |  | L/D Max: | 98.5472 | at alpha= | 2 | deg
Re: | 5000000 |  |  | Cd Min: | 0.27552 | at alpha= | -20 | deg
Mach: | 0.5 |  |  | Cl=0 at alpha= | -1.0866 | deg
|  |  |  | @ Cl=0.1, Cd= | 0.0042692
|  |  |  | @ Cl=0.4, Cd= | 0.0040898
|  |  |  | @ Cl=0.6, Cd= | 0.0069925
alpha (deg) | Cl | Cd | Cm | Cl/Cd
-20 | -0.8555 | 0.27552 | 0.0836 | -3.105
-19.5 | -0.8336 | 0.26686 | 0.0781 | -3.1237
-19 | -0.8124 | 0.25839 | 0.0727 | -3.1441
-18.5 | -0.7907 | 0.24907 | 0.0674 | -3.1746
-18 | -0.7693 | 0.23968 | 0.0621 | -3.2097
-17.5 | -0.7465 | 0.23209 | 0.0569 | -3.2164
-17 | -0.7245 | 0.22361 | 0.0517 | -3.24
-16.5 | -0.7041 | 0.21407 | 0.0465 | -3.2891
-16 | -0.6829 | 0.20564 | 0.0414 | -3.3209
-15.5 | -0.6628 | 0.19673 | 0.0364 | -3.3691
-15 | -0.6443 | 0.187 | 0.0312 | -3.4455
-14.5 | -0.6257 | 0.17782 | 0.0261 | -3.5187
-14 | -0.6098 | 0.16787 | 0.0208 | -3.6326
-13.5 | -0.5929 | 0.15864 | 0.0158 | -3.7374
-13 | -0.5787 | 0.14924 | 0.0106 | -3.8776
-12.5 | -0.5645 | 0.14023 | 0.0057 | -4.0255
-11.5 | -0.538 | 0.1212 | -0.0058 | -4.4389
-11 | -0.533 | 0.11177 | -0.0102 | -4.7687
-10.5 | -0.5312 | 0.10173 | -0.0158 | -5.2217
-10 | -0.5242 | 0.09309 | -0.0208 | -5.6311
-9.5 | -0.529 | 0.08256 | -0.0271 | -6.4075
-9 | -0.5344 | 0.07222 | -0.0339 | -7.3996
-8.5 | -0.5514 | 0.05948 | -0.0453 | -9.2703
-8 | -0.5778 | 0.05083 | -0.0498 | -11.3673
-7.5 | -0.6133 | 0.04453 | -0.0459 | -13.7727
-7 | -0.6277 | 0.03682 | -0.0423 | -17.0478
-6.5 | -0.6288 | 0.02826 | -0.0376 | -22.2505
-6 | -0.6109 | 0.02026 | -0.0327 | -30.153
-5.5 | -0.5717 | 0.01387 | -0.0286 | -41.2185
-5 | -0.5189 | 0.0099 | -0.0252 | -52.4141
-4.5 | -0.4599 | 0.00814 | -0.0224 | -56.4988
-3.5 | -0.3264 | 0.00693 | -0.0201 | -47.0996
-3 | -0.2585 | 0.0066 | -0.0197 | -39.1667
-2.5 | -0.191 | 0.00627 | -0.0195 | -30.4625
-2 | -0.123 | 0.00607 | -0.0196 | -20.2636
-1.5 | -0.0554 | 0.00588 | -0.0199 | -9.4218
-1 | 0.0116 | 0.00566 | -0.0202 | 2.0495
-0.5 | 0.0738 | 0.00467 | -0.0204 | 15.803
0 | 0.1359 | 0.00372 | -0.0205 | 36.5323
0.5 | 0.2038 | 0.00365 | -0.0212 | 55.8356
1 | 0.2724 | 0.00368 | -0.0219 | 74.0217
1.5 | 0.3409 | 0.00375 | -0.0225 | 90.9067
2 | 0.407 | 0.00413 | -0.0228 | 98.5472
2.5 | 0.4683 | 0.00504 | -0.0225 | 92.9167
3 | 0.5288 | 0.00596 | -0.022 | 88.7248
3.5 | 0.5884 | 0.00691 | -0.0209 | 85.152
4 | 0.6531 | 0.00737 | -0.0203 | 88.616
4.5 | 0.7192 | 0.00774 | -0.0195 | 92.9199
5 | 0.7847 | 0.00819 | -0.0183 | 95.812
5.5 | 0.8499 | 0.00869 | -0.0166 | 97.8021
6 | 0.9122 | 0.0094 | -0.0141 | 97.0426
6.5 | 0.9719 | 0.01026 | -0.0107 | 94.7271
7 | 1.0193 | 0.01173 | -0.0052 | 86.8968
7.5 | 1.0332 | 0.01466 | 0.0048 | 70.4775
8 | 1.0277 | 0.01893 | 0.0162 | 54.2895
8.5 | 1.0217 | 0.02513 | 0.023 | 40.6566
9 | 0.9904 | 0.03226 | 0.0291 | 30.7006
9.5 | 0.9555 | 0.04036 | 0.0313 | 23.6744
10 | 0.9175 | 0.05017 | 0.0294 | 18.2878
10.5 | 0.8838 | 0.06146 | 0.0236 | 14.3801
11 | 0.8556 | 0.07484 | 0.0143 | 11.4324
11.5 | 0.8311 | 0.09193 | 0.0023 | 9.0406
12 | 0.8175 | 0.10618 | -0.0065 | 7.6992
12.5 | 0.8037 | 0.12043 | -0.0152 | 6.6736

## 81. Re 6M Mach 0.00 (1)
BIGFOIL.COM POLAR EXPORT
NACA65-211 a=0.0
NACA65-211 a=0.0 |  |  |  | Cl Max: | 1.028 | at alpha= | 10.5 | deg
JavaFoil+Calcfoil stall+Eppler ext transition |  |  |  | L/D Max: | 109.135 | at alpha= | 7 | deg
Re: | 6000000 |  |  | Cd Min: | 0.00438 | at alpha= | 1.5 | deg
Mach: | 0 |  |  | Cl=0 at alpha= | -0.97458 | deg
|  |  |  | @ Cl=0.1, Cd= | 0.0044398
|  |  |  | @ Cl=0.4, Cd= | 0.004749
|  |  |  | @ Cl=0.6, Cd= | 0.0070913
alpha (deg) | Cl | Cd | Cm | Cl/Cd
-14.5 | -0.537 | 0.10488 | 0.001 | -5.118
-14 | -0.559 | 0.09919 | 0 | -5.638
-13.5 | -0.581 | 0.09308 | 0 | -6.241
-13 | -0.601 | 0.08769 | 0 | -6.85
-12.5 | -0.618 | 0.08358 | 0 | -7.394
-12 | -0.632 | 0.07934 | -0.001 | -7.972
-11.5 | -0.639 | 0.07403 | -0.001 | -8.626
-11 | -0.642 | 0.06831 | -0.001 | -9.396
-10.5 | -0.642 | 0.06325 | -0.001 | -10.151
-10 | -0.64 | 0.05741 | -0.002 | -11.152
-9.5 | -0.771 | 0.01026 | -0.004 | -75.139
-9 | -0.758 | 0.00974 | -0.004 | -77.868
-8.5 | -0.74 | 0.00896 | -0.005 | -82.552
-8 | -0.713 | 0.00865 | -0.006 | -82.464
-7.5 | -0.681 | 0.00832 | -0.006 | -81.832
-7 | -0.645 | 0.0085 | -0.007 | -75.843
-6.5 | -0.604 | 0.00815 | -0.007 | -74.063
-6 | -0.559 | 0.00792 | -0.008 | -70.632
-5.5 | -0.51 | 0.00771 | -0.009 | -66.164
-5 | -0.458 | 0.00744 | -0.009 | -61.593
-4.5 | -0.405 | 0.00727 | -0.01 | -55.719
-4 | -0.35 | 0.00709 | -0.011 | -49.365
-3.5 | -0.294 | 0.00687 | -0.011 | -42.807
-3 | -0.237 | 0.00671 | -0.012 | -35.339
-2.5 | -0.179 | 0.00657 | -0.012 | -27.291
-2 | -0.121 | 0.00646 | -0.013 | -18.741
-1.5 | -0.062 | 0.00635 | -0.014 | -9.798
-1 | -0.003 | 0.00442 | -0.014 | -0.729
-0.5 | 0.056 | 0.00441 | -0.015 | 12.684
0 | 0.115 | 0.00445 | -0.016 | 25.898
0.5 | 0.175 | 0.00452 | -0.016 | 38.627
1 | 0.233 | 0.00456 | -0.017 | 51.148
1.5 | 0.292 | 0.00438 | -0.018 | 66.74
2 | 0.351 | 0.00445 | -0.018 | 78.832
2.5 | 0.41 | 0.00481 | -0.019 | 85.13
3 | 0.468 | 0.00506 | -0.02 | 92.347
3.5 | 0.525 | 0.00546 | -0.02 | 96.19
4 | 0.581 | 0.00702 | -0.021 | 82.84
4.5 | 0.637 | 0.00723 | -0.022 | 88.11
5 | 0.691 | 0.00755 | -0.022 | 91.574
5.5 | 0.744 | 0.00727 | -0.023 | 102.379
6 | 0.793 | 0.00755 | -0.023 | 105.001
6.5 | 0.839 | 0.00775 | -0.024 | 108.202
7 | 0.881 | 0.00807 | -0.025 | 109.135
7.5 | 0.919 | 0.00966 | -0.025 | 95.082
8 | 0.952 | 0.01015 | -0.026 | 93.708
8.5 | 0.979 | 0.01059 | -0.027 | 92.5
9 | 1.001 | 0.01104 | -0.027 | 90.693
9.5 | 1.016 | 0.01178 | -0.028 | 86.275
10 | 1.026 | 0.0124 | -0.028 | 82.775
10.5 | 1.028 | 0.01321 | -0.029 | 77.776
11 | 1.015 | 0.01424 | -0.029 | 71.306
11.5 | 0.994 | 0.01568 | -0.03 | 63.371
12 | 0.944 | 0.02169 | -0.029 | 43.515
12.5 | 0.796 | 0.07578 | -0.019 | 10.503
13 | 0.768 | 0.08286 | -0.018 | 9.271
13.5 | 0.74 | 0.08923 | -0.017 | 8.288
14 | 0.71 | 0.09525 | -0.017 | 7.451
14.5 | 0.679 | 0.10129 | -0.017 | 6.705
15 | 0.648 | 0.10831 | -0.017 | 5.985
15.5 | 0.617 | 0.11411 | -0.017 | 5.407

## 82. Re 6M Mach 0.00 (2)
BIGFOIL.COM POLAR EXPORT
NACA65-211 a=0.0
NACA65-211 a=0.0 |  |  |  | Cl Max: | 1.624 | at alpha= | 18.5 | deg
XFOIL ncrit=9 |  |  |  | L/D Max: | 111.502 | at alpha= | 9 | deg
Re: | 6000000 |  |  | Cd Min: | 0.06236 | at alpha= | -20 | deg
Mach: | 0 |  |  | Cl=0 at alpha= | -1.0479 | deg
|  |  |  | @ Cl=0.1, Cd= | 0.0039223
|  |  |  | @ Cl=0.4, Cd= | 0.0047702
|  |  |  | @ Cl=0.6, Cd= | 0.0066844
alpha (deg) | Cl | Cd | Cm | Cl/Cd
-20 | -1.4419 | 0.06236 | -0.0379 | -23.1222
-19.5 | -1.4917 | 0.04933 | -0.0445 | -30.2392
-19 | -1.5147 | 0.04163 | -0.0465 | -36.3848
-18.5 | -1.529 | 0.03577 | -0.0462 | -42.7453
-18 | -1.5321 | 0.0316 | -0.0446 | -48.4842
-17.5 | -1.5324 | 0.02811 | -0.0419 | -54.5144
-17 | -1.5245 | 0.02558 | -0.0385 | -59.5973
-16.5 | -1.5113 | 0.0237 | -0.0346 | -63.7679
-16 | -1.5007 | 0.02195 | -0.0293 | -68.369
-15.5 | -1.4772 | 0.02054 | -0.0254 | -71.9182
-15 | -1.4479 | 0.01874 | -0.0226 | -77.2625
-14.5 | -1.4118 | 0.01731 | -0.0206 | -81.5598
-14 | -1.3712 | 0.01613 | -0.0191 | -85.0093
-13.5 | -1.3252 | 0.01517 | -0.0185 | -87.3566
-13 | -1.2835 | 0.01445 | -0.0166 | -88.8235
-12.5 | -1.2376 | 0.01381 | -0.0155 | -89.6162
-12 | -1.1897 | 0.01317 | -0.0147 | -90.3341
-11.5 | -1.143 | 0.01221 | -0.0138 | -93.6118
-11 | -1.0936 | 0.01151 | -0.0132 | -95.013
-10.5 | -1.0426 | 0.01097 | -0.0129 | -95.041
-10 | -0.9907 | 0.01049 | -0.0126 | -94.4423
-9.5 | -0.9376 | 0.01013 | -0.0126 | -92.5568
-9 | -0.8839 | 0.00981 | -0.0126 | -90.1019
-8.5 | -0.8308 | 0.00935 | -0.0125 | -88.8556
-8 | -0.7788 | 0.00868 | -0.0123 | -89.7235
-7.5 | -0.7246 | 0.00832 | -0.0123 | -87.0913
-7 | -0.67 | 0.00797 | -0.0124 | -84.0652
-6.5 | -0.6149 | 0.00766 | -0.0126 | -80.2742
-6 | -0.5596 | 0.00737 | -0.0128 | -75.9294
-5.5 | -0.5038 | 0.00714 | -0.0131 | -70.5602
-5 | -0.4484 | 0.00676 | -0.0133 | -66.3314
-4.5 | -0.3923 | 0.00651 | -0.0136 | -60.2611
-4 | -0.3358 | 0.00631 | -0.014 | -53.2171
-3.5 | -0.279 | 0.00615 | -0.0144 | -45.3659
-3 | -0.2222 | 0.00594 | -0.0148 | -37.4074
-2 | -0.1081 | 0.00565 | -0.0157 | -19.1327
-1.5 | -0.051 | 0.00551 | -0.0162 | -9.2559
-1 | 0.0054 | 0.00517 | -0.0167 | 1.0445
-0.5 | 0.0602 | 0.00447 | -0.0171 | 13.4676
0 | 0.1147 | 0.00372 | -0.0175 | 30.8333
0.5 | 0.171 | 0.00342 | -0.018 | 50
1 | 0.2287 | 0.00344 | -0.0186 | 66.4826
1.5 | 0.2864 | 0.00353 | -0.0192 | 81.1331
2 | 0.3414 | 0.00407 | -0.0195 | 83.8821
2.5 | 0.3956 | 0.00472 | -0.0198 | 83.8136
3.5 | 0.5034 | 0.00595 | -0.0202 | 84.605
4 | 0.5576 | 0.00643 | -0.0204 | 86.7185
4.5 | 0.6126 | 0.00676 | -0.0206 | 90.6213
5 | 0.6679 | 0.00702 | -0.0209 | 95.1425
5.5 | 0.7226 | 0.00732 | -0.0211 | 98.7158
6 | 0.7775 | 0.00758 | -0.0213 | 102.5726
6.5 | 0.8312 | 0.00795 | -0.0213 | 104.5535
7 | 0.8852 | 0.00823 | -0.0215 | 107.5577
7.5 | 0.9382 | 0.00858 | -0.0214 | 109.3473
8 | 0.9896 | 0.00905 | -0.0211 | 109.3481
8.5 | 1.0414 | 0.00939 | -0.0209 | 110.9052
9 | 1.0916 | 0.00979 | -0.0204 | 111.5015
10 | 1.1899 | 0.01085 | -0.0192 | 109.6682
10.5 | 1.2391 | 0.01139 | -0.0187 | 108.7884
11 | 1.2866 | 0.01202 | -0.018 | 107.0383
11.5 | 1.3314 | 0.0128 | -0.0169 | 104.0156
12 | 1.3732 | 0.01371 | -0.0154 | 100.1605
12.5 | 1.415 | 0.01447 | -0.0139 | 97.7885
13 | 1.4536 | 0.01531 | -0.0119 | 94.9445
13.5 | 1.4828 | 0.01621 | -0.0083 | 91.4744
14 | 1.5052 | 0.01728 | -0.0038 | 87.1065
14.5 | 1.5267 | 0.01864 | 0 | 81.9045
15 | 1.5475 | 0.02024 | 0.0034 | 76.4575
15.5 | 1.5659 | 0.02214 | 0.0066 | 70.7272
16 | 1.5829 | 0.02431 | 0.0094 | 65.1131
16.5 | 1.5911 | 0.02734 | 0.0122 | 58.1968
17 | 1.6033 | 0.03026 | 0.0142 | 52.9841
17.5 | 1.6103 | 0.03384 | 0.0157 | 47.5857
18 | 1.6222 | 0.03717 | 0.0165 | 43.6427
18.5 | 1.624 | 0.04178 | 0.017 | 38.8703
19 | 1.6143 | 0.04813 | 0.0165 | 33.5404
19.5 | 1.618 | 0.05336 | 0.0154 | 30.3223
20 | 1.6081 | 0.06084 | 0.0131 | 26.4316

## 83. Re 6M Mach 0.10 (1)
BIGFOIL.COM POLAR EXPORT
NACA65-211 a=0.0
NACA65-211 a=0.0 |  |  |  | Cl Max: | 1.018 | at alpha= | 10 | deg
JavaFoil+Calcfoil stall+Eppler ext transition |  |  |  | L/D Max: | 109.437 | at alpha= | 7 | deg
Re: | 6000000 |  |  | Cd Min: | 0.00436 | at alpha= | 1.5 | deg
Mach: | 0.1 |  |  | Cl=0 at alpha= | -0.97458 | deg
|  |  |  | @ Cl=0.1, Cd= | 0.0044567
|  |  |  | @ Cl=0.4, Cd= | 0.0047868
|  |  |  | @ Cl=0.6, Cd= | 0.0070629
alpha (deg) | Cl | Cd | Cm | Cl/Cd
-14 | -0.524 | 0.09952 | 0 | -5.266
-13.5 | -0.549 | 0.09347 | 0 | -5.877
-13 | -0.573 | 0.08808 | 0 | -6.503
-12.5 | -0.594 | 0.08518 | 0 | -6.974
-12 | -0.612 | 0.07924 | 0 | -7.72
-11.5 | -0.621 | 0.07462 | -0.001 | -8.328
-11 | -0.628 | 0.06907 | -0.001 | -9.088
-10.5 | -0.63 | 0.06432 | -0.001 | -9.799
-10 | -0.629 | 0.05964 | -0.002 | -10.549
-9.5 | -0.628 | 0.05235 | -0.002 | -12.003
-9 | -0.754 | 0.00862 | -0.004 | -87.472
-8.5 | -0.736 | 0.00901 | -0.005 | -81.76
-8 | -0.711 | 0.00867 | -0.006 | -82.077
-7.5 | -0.681 | 0.0084 | -0.006 | -81.086
-7 | -0.645 | 0.00853 | -0.007 | -75.67
-6.5 | -0.605 | 0.00781 | -0.007 | -77.53
-6 | -0.561 | 0.00794 | -0.008 | -70.655
-5.5 | -0.512 | 0.00771 | -0.009 | -66.411
-5 | -0.46 | 0.00752 | -0.009 | -61.179
-4.5 | -0.407 | 0.00728 | -0.01 | -55.884
-4 | -0.352 | 0.0071 | -0.011 | -49.536
-3.5 | -0.296 | 0.00692 | -0.011 | -42.693
-3 | -0.238 | 0.0067 | -0.012 | -35.578
-2.5 | -0.18 | 0.00658 | -0.013 | -27.389
-2 | -0.122 | 0.00644 | -0.013 | -18.878
-1.5 | -0.063 | 0.00634 | -0.014 | -9.871
-1 | -0.003 | 0.00441 | -0.014 | -0.734
-0.5 | 0.056 | 0.00442 | -0.015 | 12.726
0 | 0.116 | 0.00447 | -0.016 | 25.938
0.5 | 0.175 | 0.00451 | -0.016 | 38.935
1 | 0.235 | 0.00455 | -0.017 | 51.577
1.5 | 0.294 | 0.00436 | -0.018 | 67.326
2 | 0.353 | 0.0045 | -0.018 | 78.465
2.5 | 0.412 | 0.00486 | -0.019 | 84.765
3 | 0.47 | 0.00507 | -0.02 | 92.741
3.5 | 0.528 | 0.00545 | -0.02 | 96.737
4 | 0.584 | 0.007 | -0.021 | 83.433
4.5 | 0.64 | 0.00722 | -0.022 | 88.698
5 | 0.695 | 0.00754 | -0.022 | 92.095
5.5 | 0.747 | 0.00732 | -0.023 | 102.075
6 | 0.796 | 0.00754 | -0.024 | 105.559
6.5 | 0.842 | 0.00783 | -0.024 | 107.532
7 | 0.883 | 0.00807 | -0.025 | 109.437
7.5 | 0.921 | 0.00973 | -0.026 | 94.592
8 | 0.952 | 0.01024 | -0.026 | 93.038
8.5 | 0.978 | 0.01062 | -0.027 | 92.121
9 | 0.999 | 0.01116 | -0.027 | 89.5
9.5 | 1.012 | 0.01192 | -0.028 | 84.859
10 | 1.018 | 0.01267 | -0.028 | 80.386
10.5 | 1.017 | 0.01352 | -0.029 | 75.173
11 | 1 | 0.01459 | -0.029 | 68.525
11.5 | 0.973 | 0.01617 | -0.03 | 60.205
12 | 0.803 | 0.06864 | -0.02 | 11.7
12.5 | 0.769 | 0.07902 | -0.018 | 9.726
13 | 0.738 | 0.08517 | -0.017 | 8.669
13.5 | 0.706 | 0.09072 | -0.017 | 7.787
14 | 0.673 | 0.09662 | -0.017 | 6.964
14.5 | 0.639 | 0.10251 | -0.017 | 6.229
15 | 0.604 | 0.10888 | -0.017 | 5.544

## 84. Re 6M Mach 0.10 (2)
BIGFOIL.COM POLAR EXPORT
NACA65-211 a=0.0
NACA65-211 a=0.0 |  |  |  | Cl Max: | 1.5978 | at alpha= | 18 | deg
XFOIL ncrit=9 |  |  |  | L/D Max: | 110.96 | at alpha= | 9 | deg
Re: | 6000000 |  |  | Cd Min: | 0.07417 | at alpha= | 20 | deg
Mach: | 0.1 |  |  | Cl=0 at alpha= | -1.0485 | deg
|  |  |  | @ Cl=0.1, Cd= | 0.0039336
|  |  |  | @ Cl=0.4, Cd= | 0.0047531
|  |  |  | @ Cl=0.6, Cd= | 0.0066895
alpha (deg) | Cl | Cd | Cm | Cl/Cd
-19 | -1.3598 | 0.06468 | -0.0387 | -21.0235
-18.5 | -1.4189 | 0.04996 | -0.0469 | -28.4007
-18 | -1.4473 | 0.04163 | -0.0492 | -34.7658
-17.5 | -1.4719 | 0.03492 | -0.0486 | -42.1506
-17 | -1.4759 | 0.03083 | -0.0463 | -47.8722
-16.5 | -1.481 | 0.02714 | -0.0424 | -54.5689
-16 | -1.477 | 0.02452 | -0.0376 | -60.2365
-15.5 | -1.4694 | 0.02257 | -0.0317 | -65.1041
-15 | -1.4441 | 0.02095 | -0.0279 | -68.9308
-14.5 | -1.4103 | 0.0194 | -0.0254 | -72.6959
-14 | -1.3767 | 0.01744 | -0.0228 | -78.9392
-13 | -1.2927 | 0.01513 | -0.0193 | -85.4395
-12.5 | -1.2475 | 0.01431 | -0.0177 | -87.1768
-12 | -1.1995 | 0.01357 | -0.0167 | -88.3935
-11.5 | -1.1501 | 0.01288 | -0.0158 | -89.2935
-11 | -1.102 | 0.01187 | -0.0148 | -92.8391
-10.5 | -1.0507 | 0.01124 | -0.0142 | -93.4786
-10 | -0.9983 | 0.01071 | -0.0138 | -93.212
-9.5 | -0.9448 | 0.0103 | -0.0136 | -91.7282
-9 | -0.8906 | 0.00994 | -0.0135 | -89.5976
-8.5 | -0.8361 | 0.00959 | -0.0134 | -87.1846
-8 | -0.7841 | 0.00882 | -0.0129 | -88.9002
-7.5 | -0.7295 | 0.00842 | -0.0129 | -86.639
-7 | -0.6744 | 0.00805 | -0.0129 | -83.7764
-6.5 | -0.619 | 0.00772 | -0.013 | -80.1813
-6 | -0.5632 | 0.00741 | -0.0131 | -76.0054
-5.5 | -0.507 | 0.00717 | -0.0134 | -70.7113
-5 | -0.4512 | 0.00679 | -0.0135 | -66.4507
-4.5 | -0.3947 | 0.00653 | -0.0138 | -60.4441
-4 | -0.3377 | 0.00633 | -0.0141 | -53.3491
-3.5 | -0.2806 | 0.00616 | -0.0145 | -45.5519
-3 | -0.2234 | 0.00595 | -0.0149 | -37.5462
-2.5 | -0.1661 | 0.0058 | -0.0154 | -28.6379
-1.5 | -0.0512 | 0.00552 | -0.0163 | -9.2754
-1 | 0.0055 | 0.00518 | -0.0168 | 1.0618
-0.5 | 0.0606 | 0.00448 | -0.0172 | 13.5268
0 | 0.1154 | 0.00372 | -0.0176 | 31.0215
0.5 | 0.172 | 0.00342 | -0.0181 | 50.2924
1 | 0.2301 | 0.00344 | -0.0187 | 66.8895
1.5 | 0.2881 | 0.00353 | -0.0193 | 81.6147
2 | 0.3435 | 0.00407 | -0.0196 | 84.398
2.5 | 0.3979 | 0.00473 | -0.0199 | 84.1226
3 | 0.4524 | 0.00533 | -0.0202 | 84.878
3.5 | 0.5062 | 0.00597 | -0.0203 | 84.7906
4 | 0.5607 | 0.00647 | -0.0204 | 86.6615
4.5 | 0.6162 | 0.00678 | -0.0206 | 90.885
5 | 0.6718 | 0.00704 | -0.0209 | 95.4261
5.5 | 0.727 | 0.00735 | -0.021 | 98.9116
6 | 0.7822 | 0.00761 | -0.0212 | 102.7858
6.5 | 0.8363 | 0.00799 | -0.0212 | 104.6683
7 | 0.8907 | 0.00828 | -0.0213 | 107.5725
7.5 | 0.944 | 0.00865 | -0.0211 | 109.1329
8 | 0.9959 | 0.00911 | -0.0208 | 109.3194
8.5 | 1.048 | 0.00947 | -0.0204 | 110.6653
9 | 1.0985 | 0.0099 | -0.0198 | 110.9596
9.5 | 1.1452 | 0.01043 | -0.0184 | 109.7987
10 | 1.1977 | 0.01098 | -0.0183 | 109.0801
10.5 | 1.2469 | 0.01157 | -0.0177 | 107.7701
11 | 1.2942 | 0.01226 | -0.0167 | 105.5628
11.5 | 1.3374 | 0.01321 | -0.0151 | 101.2415
12 | 1.3806 | 0.014 | -0.0136 | 98.6143
12.5 | 1.4214 | 0.01484 | -0.0117 | 95.7817
13 | 1.4571 | 0.01578 | -0.009 | 92.3384
13.5 | 1.4796 | 0.01682 | -0.004 | 87.9667
14 | 1.5023 | 0.01809 | 0.0002 | 83.0459
14.5 | 1.5223 | 0.01974 | 0.0041 | 77.1175
15 | 1.5416 | 0.02161 | 0.0075 | 71.3373
15.5 | 1.5547 | 0.02411 | 0.0109 | 64.4836
16 | 1.5673 | 0.02684 | 0.0137 | 58.3942
16.5 | 1.5784 | 0.02991 | 0.0159 | 52.7716
17 | 1.5904 | 0.0331 | 0.0175 | 48.0483
17.5 | 1.593 | 0.03739 | 0.0188 | 42.605
18 | 1.5978 | 0.0418 | 0.0192 | 38.2249
18.5 | 1.5903 | 0.04799 | 0.0188 | 33.1382
19 | 1.5765 | 0.05556 | 0.0171 | 28.3747
19.5 | 1.567 | 0.06329 | 0.0144 | 24.759
20 | 1.5415 | 0.07417 | 0.0094 | 20.7833

## 85. Re 6M Mach 0.25 (1)
BIGFOIL.COM POLAR EXPORT
NACA65-211 a=0.0
NACA65-211 a=0.0 |  |  |  | Cl Max: | 0.973 | at alpha= | 9 | deg
JavaFoil+Calcfoil stall+Eppler ext transition |  |  |  | L/D Max: | 105.957 | at alpha= | 6.5 | deg
Re: | 6000000 |  |  | Cd Min: | 0.00436 | at alpha= | 1 | deg
Mach: | 0.25 |  |  | Cl=0 at alpha= | -0.97541 | deg
|  |  |  | @ Cl=0.1, Cd= | 0.0044638
|  |  |  | @ Cl=0.4, Cd= | 0.10327
|  |  |  | @ Cl=0.6, Cd= | 0.10327
alpha (deg) | Cl | Cd | Cm | Cl/Cd
-13 | -0.314 | 0.09304 | 0 | -3.372
-12.5 | -0.376 | 0.08669 | 0 | -4.332
-12 | -0.43 | 0.08171 | -0.001 | -5.269
-11.5 | -0.47 | 0.07907 | -0.001 | -5.95
-11 | -0.505 | 0.07316 | -0.001 | -6.9
-10.5 | -0.532 | 0.0693 | -0.001 | -7.681
-10 | -0.553 | 0.06365 | -0.002 | -8.689
-9.5 | -0.566 | 0.05989 | -0.002 | -9.459
-9 | -0.573 | 0.05431 | -0.002 | -10.55
-8.5 | -0.57 | 0.05123 | -0.003 | -11.134
-8 | -0.693 | 0.00929 | -0.006 | -74.534
-7.5 | -0.674 | 0.00862 | -0.006 | -78.153
-7 | -0.646 | 0.00829 | -0.007 | -77.872
-6.5 | -0.61 | 0.00798 | -0.008 | -76.494
-6 | -0.569 | 0.00775 | -0.008 | -73.464
-5.5 | -0.521 | 0.00789 | -0.009 | -66.036
-5 | -0.47 | 0.00718 | -0.01 | -65.412
-4.5 | -0.416 | 0.00741 | -0.01 | -56.164
-4 | -0.36 | 0.0072 | -0.011 | -50.076
-3.5 | -0.303 | 0.00697 | -0.012 | -43.475
-3 | -0.245 | 0.00679 | -0.012 | -35.984
-2.5 | -0.185 | 0.00666 | -0.013 | -27.769
-2 | -0.125 | 0.00654 | -0.014 | -19.107
-1.5 | -0.064 | 0.00634 | -0.014 | -10.131
-1 | -0.003 | 0.00441 | -0.015 | -0.754
-0.5 | 0.058 | 0.00445 | -0.016 | 12.992
0 | 0.119 | 0.00447 | -0.016 | 26.607
0.5 | 0.18 | 0.00453 | -0.017 | 39.764
1 | 0.241 | 0.00436 | -0.018 | 55.25
1.5 | 0.302 | 0.00438 | -0.018 | 68.822
2 | 0.362 | 0.00451 | -0.019 | 80.433
2.5 | 0.423 | 0.00491 | -0.02 | 86.132
3 | 0.483 | 0.00513 | -0.02 | 94.129
3.5 | 0.542 | 0.00554 | -0.021 | 97.833
4 | 0.6 | 0.00718 | -0.022 | 83.541
4.5 | 0.657 | 0.00744 | -0.022 | 88.248
5 | 0.712 | 0.0072 | -0.023 | 98.909
5.5 | 0.765 | 0.00745 | -0.024 | 102.608
6 | 0.813 | 0.00776 | -0.024 | 104.81
6.5 | 0.857 | 0.00809 | -0.025 | 105.957
7 | 0.895 | 0.00972 | -0.026 | 92.088
7.5 | 0.927 | 0.01017 | -0.026 | 91.132
8 | 0.951 | 0.0107 | -0.027 | 88.907
8.5 | 0.967 | 0.01121 | -0.027 | 86.254
9 | 0.973 | 0.01195 | -0.028 | 81.415
9.5 | 0.969 | 0.01271 | -0.029 | 76.282
10 | 0.953 | 0.01387 | -0.029 | 68.727
10.5 | 0.917 | 0.01584 | -0.029 | 57.905
11 | 0.729 | 0.06871 | -0.016 | 10.613
11.5 | 0.68 | 0.07471 | -0.016 | 9.095
12 | 0.622 | 0.08149 | -0.015 | 7.636
12.5 | 0.558 | 0.08766 | -0.015 | 6.362
13 | 0.488 | 0.09382 | -0.015 | 5.198
13.5 | 0.412 | 0.09829 | -0.016 | 4.19
14 | 0.33 | 0.10327 | -0.017 | 3.197

## 86. Re 6M Mach 0.25 (2)
BIGFOIL.COM POLAR EXPORT
NACA65-211 a=0.0
NACA65-211 a=0.0 |  |  |  | Cl Max: | 1.439 | at alpha= | 14 | deg
XFOIL ncrit=9 |  |  |  | L/D Max: | 108.4 | at alpha= | 8.5 | deg
Re: | 6000000 |  |  | Cd Min: | 0.20661 | at alpha= | 19 | deg
Mach: | 0.25 |  |  | Cl=0 at alpha= | -1.0477 | deg
|  |  |  | @ Cl=0.1, Cd= | 0.0039946
|  |  |  | @ Cl=0.4, Cd= | 0.0046601
|  |  |  | @ Cl=0.6, Cd= | 0.0067213
alpha (deg) | Cl | Cd | Cm | Cl/Cd
-17 | -0.5752 | 0.19345 | 0.0537 | -2.9734
-16.5 | -0.6766 | 0.19023 | 0.0349 | -3.5567
-16 | -0.6608 | 0.18271 | 0.0304 | -3.6167
-15.5 | -0.6505 | 0.17303 | 0.0254 | -3.7595
-15 | -0.6449 | 0.1619 | 0.0199 | -3.9833
-14.5 | -0.6559 | 0.1463 | 0.0123 | -4.4833
-14 | -0.6506 | 0.13661 | 0.007 | -4.7625
-13.5 | -0.9236 | 0.06327 | -0.043 | -14.5978
-13 | -0.9812 | 0.0506 | -0.0498 | -19.3913
-12.5 | -1.0946 | 0.037 | -0.0461 | -29.5838
-12 | -1.1968 | 0.02316 | -0.0336 | -51.6753
-11.5 | -1.179 | 0.01827 | -0.029 | -64.532
-11 | -1.1362 | 0.01597 | -0.0261 | -71.1459
-10.5 | -1.087 | 0.01437 | -0.0239 | -75.6437
-10 | -1.0366 | 0.01283 | -0.0218 | -80.795
-9.5 | -0.9819 | 0.01188 | -0.0204 | -82.6515
-9 | -0.9252 | 0.01121 | -0.0193 | -82.5335
-8.5 | -0.8685 | 0.01055 | -0.0183 | -82.3223
-8 | -0.8112 | 0.00999 | -0.0175 | -81.2012
-7.5 | -0.7565 | 0.00907 | -0.0164 | -83.4068
-7 | -0.6988 | 0.0086 | -0.0159 | -81.2558
-6.5 | -0.641 | 0.00815 | -0.0155 | -78.6503
-6 | -0.5829 | 0.00774 | -0.0152 | -75.3101
-5.5 | -0.5245 | 0.00737 | -0.015 | -71.1669
-5 | -0.4657 | 0.00711 | -0.015 | -65.4993
-4.5 | -0.4078 | 0.00665 | -0.0149 | -61.3233
-4 | -0.3487 | 0.00642 | -0.0151 | -54.3146
-3.5 | -0.2895 | 0.00622 | -0.0154 | -46.5434
-3 | -0.2303 | 0.00602 | -0.0157 | -38.2558
-2.5 | -0.1709 | 0.00583 | -0.0161 | -29.3139
-2 | -0.1115 | 0.00569 | -0.0165 | -19.5958
-1.5 | -0.0522 | 0.00555 | -0.017 | -9.4054
-0.5 | 0.0632 | 0.00454 | -0.0178 | 13.9207
0 | 0.1192 | 0.00371 | -0.0181 | 32.1294
0.5 | 0.1778 | 0.00344 | -0.0186 | 51.686
1 | 0.2378 | 0.00346 | -0.0193 | 68.7283
1.5 | 0.2978 | 0.00355 | -0.0199 | 83.8873
2 | 0.3547 | 0.00411 | -0.0202 | 86.3017
2.5 | 0.4107 | 0.00479 | -0.0204 | 85.7411
3 | 0.4665 | 0.00544 | -0.0206 | 85.7537
3.5 | 0.5218 | 0.00611 | -0.0206 | 85.401
4 | 0.5782 | 0.0066 | -0.0206 | 87.6061
4.5 | 0.6357 | 0.00692 | -0.0207 | 91.8642
5 | 0.6934 | 0.0072 | -0.0207 | 96.3056
5.5 | 0.7509 | 0.0075 | -0.0207 | 100.12
6 | 0.8079 | 0.00784 | -0.0206 | 103.0485
6.5 | 0.8645 | 0.0082 | -0.0203 | 105.4268
7 | 0.9209 | 0.00857 | -0.02 | 107.4562
7.5 | 0.9753 | 0.00911 | -0.0192 | 107.0582
8 | 1.0305 | 0.00951 | -0.0185 | 108.3596
8.5 | 1.084 | 0.01 | -0.0174 | 108.4
9 | 1.1341 | 0.01069 | -0.0157 | 106.0898
9.5 | 1.1817 | 0.01122 | -0.0132 | 105.3209
10 | 1.2373 | 0.01199 | -0.0127 | 103.1943
10.5 | 1.2824 | 0.01312 | -0.0102 | 97.7439
11 | 1.3273 | 0.0141 | -0.0075 | 94.1348
11.5 | 1.3657 | 0.01537 | -0.004 | 88.8549
12 | 1.3904 | 0.01663 | 0.0018 | 83.6079
12.5 | 1.411 | 0.01832 | 0.0075 | 77.0197
13 | 1.4285 | 0.02053 | 0.0126 | 69.5811
13.5 | 1.4377 | 0.02357 | 0.0175 | 60.997
14 | 1.439 | 0.02751 | 0.0218 | 52.3083
14.5 | 1.4111 | 0.0343 | 0.0256 | 41.1399
15 | 1.4073 | 0.03964 | 0.027 | 35.502
15.5 | 1.3499 | 0.05133 | 0.0255 | 26.2985
16 | 1.3229 | 0.06145 | 0.0218 | 21.5281
16.5 | 1.2828 | 0.07522 | 0.0143 | 17.054
17 | 1.2314 | 0.09352 | 0.0024 | 13.1672
17.5 | 1.1876 | 0.1127 | -0.0101 | 10.5377
18 | 1.1027 | 0.1414 | -0.0279 | 7.7984
18.5 | 1.0298 | 0.16874 | -0.0454 | 6.1029
19 | 0.9399 | 0.20661 | -0.0677 | 4.5492

## 87. Re 6M Mach 0.50 (1)
BIGFOIL.COM POLAR EXPORT
NACA65-211 a=0.0
NACA65-211 a=0.0 |  |  |  | Cl Max: | 1.125 | at alpha= | 20 | deg
JavaFoil+Calcfoil stall+Eppler ext transition |  |  |  | L/D Max: | 100.679 | at alpha= | 3 | deg
Re: | 6000000 |  |  | Cd Min: | 0.00433 | at alpha= | -0.5 | deg
Mach: | 0.5 |  |  | Cl=0 at alpha= | -0.97101 | deg
|  |  |  | @ Cl=0.1, Cd= | 0.0043403
|  |  |  | @ Cl=0.4, Cd= | 0.0045185
|  |  |  | @ Cl=0.6, Cd= | 0.0067808
alpha (deg) | Cl | Cd | Cm | Cl/Cd
-20 | -1.022 | 0.15271 | 0.005 | -6.694
-19.5 | -0.999 | 0.15024 | 0.004 | -6.648
-19 | -0.971 | 0.14748 | 0.004 | -6.581
-18.5 | -0.942 | 0.14204 | 0.004 | -6.634
-18 | -0.916 | 0.13723 | 0.003 | -6.673
-17.5 | -0.89 | 0.1339 | 0.003 | -6.645
-17 | -0.865 | 0.13014 | 0.003 | -6.645
-16.5 | -0.837 | 0.12192 | 0.002 | -6.868
-16 | -0.809 | 0.11746 | 0.002 | -6.888
-15.5 | -0.783 | 0.11424 | 0.002 | -6.852
-15 | -0.757 | 0.10306 | 0.001 | -7.343
-14.5 | -0.73 | 0.09618 | 0.001 | -7.594
-14 | -0.703 | 0.10146 | 0.001 | -6.933
-13.5 | -0.677 | 0.09406 | 0 | -7.194
-13 | -0.651 | 0.08664 | 0 | -7.508
-12.5 | -0.625 | 0.07986 | 0 | -7.821
-12 | -0.599 | 0.07387 | -0.001 | -8.112
-11.5 | -0.576 | 0.0659 | -0.001 | -8.74
-11 | -0.542 | 0.07983 | -0.001 | -6.784
-10.5 | -0.515 | 0.06965 | -0.002 | -7.395
-10 | -0.489 | 0.06264 | -0.002 | -7.809
-9.5 | -0.464 | 0.05671 | -0.002 | -8.182
-9 | -0.44 | 0.05122 | -0.003 | -8.582
-8.5 | -0.501 | 0.01097 | -0.006 | -45.651
-8 | -0.38 | 0.0536 | -0.003 | -7.089
-7.5 | -0.353 | 0.0505 | -0.003 | -6.986
-7 | -0.326 | 0.04627 | -0.004 | -7.05
-6.5 | -0.3 | 0.0416 | -0.004 | -7.217
-6 | -0.399 | 0.04015 | -0.005 | -9.935
-5.5 | -0.419 | 0.03731 | -0.005 | -11.233
-5 | -0.492 | 0.00782 | -0.011 | -62.956
-4.5 | -0.448 | 0.00751 | -0.011 | -59.616
-4 | -0.394 | 0.00723 | -0.012 | -54.428
-3.5 | -0.334 | 0.00693 | -0.013 | -48.21
-3 | -0.271 | 0.0067 | -0.014 | -40.448
-2.5 | -0.206 | 0.00649 | -0.014 | -31.724
-2 | -0.139 | 0.00633 | -0.015 | -21.994
-1.5 | -0.072 | 0.00616 | -0.016 | -11.635
-1 | -0.004 | 0.00588 | -0.017 | -0.631
-0.5 | 0.065 | 0.00433 | -0.017 | 14.915
0 | 0.133 | 0.00435 | -0.018 | 30.58
0.5 | 0.201 | 0.00437 | -0.019 | 46.121
1 | 0.269 | 0.00443 | -0.02 | 60.73
1.5 | 0.337 | 0.0045 | -0.02 | 74.962
2 | 0.405 | 0.00452 | -0.021 | 89.505
2.5 | 0.472 | 0.00497 | -0.022 | 94.942
3 | 0.538 | 0.00535 | -0.023 | 100.679
3.5 | 0.603 | 0.00685 | -0.023 | 87.971
4 | 0.666 | 0.00717 | -0.024 | 92.866
4.5 | 0.725 | 0.00864 | -0.025 | 83.956
5 | 0.781 | 0.00911 | -0.026 | 85.706
5.5 | 0.828 | 0.00963 | -0.026 | 85.973
6 | 0.858 | 0.01022 | -0.027 | 83.913
6.5 | 0.857 | 0.01099 | -0.028 | 77.986
7 | 0.758 | 0.01225 | -0.028 | 61.882
7.5 | 0.457 | 0.04795 | -0.015 | 9.536
8 | 0.587 | 0.01364 | -0.03 | 43.067
8.5 | 0.51 | 0.05411 | -0.016 | 9.431
9 | 0.535 | 0.06115 | -0.014 | 8.74
9.5 | 0.679 | 0.01577 | -0.032 | 43.074
10 | 0.705 | 0.01784 | -0.032 | 39.509
10.5 | 0.625 | 0.06274 | -0.021 | 9.965
11 | 0.641 | 0.07503 | -0.017 | 8.546
11.5 | 0.669 | 0.07979 | -0.018 | 8.382
12 | 0.702 | 0.07476 | -0.022 | 9.385
12.5 | 0.722 | 0.08454 | -0.02 | 8.545
13 | 0.747 | 0.09379 | -0.02 | 7.965
13.5 | 0.775 | 0.09921 | -0.021 | 7.809
14 | 0.799 | 0.10244 | -0.02 | 7.801
14.5 | 0.825 | 0.10625 | -0.021 | 7.765
15 | 0.853 | 0.11137 | -0.022 | 7.66
15.5 | 0.881 | 0.11814 | -0.024 | 7.459
16 | 0.904 | 0.12099 | -0.023 | 7.473
16.5 | 0.93 | 0.12507 | -0.024 | 7.436
17 | 0.958 | 0.12918 | -0.025 | 7.418
17.5 | 0.988 | 0.13368 | -0.027 | 7.393
18 | 1.009 | 0.13627 | -0.026 | 7.405
18.5 | 1.035 | 0.13903 | -0.026 | 7.443
19 | 1.064 | 0.14287 | -0.028 | 7.45
19.5 | 1.098 | 0.14376 | -0.03 | 7.638
20 | 1.125 | 0.15109 | -0.031 | 7.448

## 88. Re 6M Mach 0.50 (2)
BIGFOIL.COM POLAR EXPORT
NACA65-211 a=0.0
NACA65-211 a=0.0 |  |  |  | Cl Max: | 1.0494 | at alpha= | 7.5 | deg
XFOIL ncrit=9 |  |  |  | L/D Max: | 101.942 | at alpha= | 6 | deg
Re: | 6000000 |  |  | Cd Min: | 0.2758 | at alpha= | -20 | deg
Mach: | 0.5 |  |  | Cl=0 at alpha= | -1.0838 | deg
|  |  |  | @ Cl=0.1, Cd= | 0.004375
|  |  |  | @ Cl=0.4, Cd= | 0.0042279
|  |  |  | @ Cl=0.6, Cd= | 0.0068227
alpha (deg) | Cl | Cd | Cm | Cl/Cd
-20 | -0.8557 | 0.2758 | 0.0836 | -3.1026
-19.5 | -0.8338 | 0.26713 | 0.0782 | -3.1213
-19 | -0.8126 | 0.25826 | 0.0727 | -3.1464
-18.5 | -0.7909 | 0.24911 | 0.0674 | -3.1749
-18 | -0.7692 | 0.24005 | 0.0621 | -3.2043
-17.5 | -0.7484 | 0.23033 | 0.0567 | -3.2493
-17 | -0.7267 | 0.22184 | 0.0515 | -3.2758
-16.5 | -0.7055 | 0.21282 | 0.0464 | -3.315
-16 | -0.6862 | 0.2036 | 0.0411 | -3.3703
-15.5 | -0.6667 | 0.19451 | 0.036 | -3.4276
-15 | -0.6475 | 0.18536 | 0.0308 | -3.4932
-14.5 | -0.6272 | 0.17708 | 0.0259 | -3.5419
-14 | -0.6101 | 0.16777 | 0.0207 | -3.6365
-13.5 | -0.5951 | 0.15792 | 0.0155 | -3.7684
-12 | -0.5507 | 0.13005 | -0.0008 | -4.2345
-11.5 | -0.5426 | 0.12122 | -0.005 | -4.4762
-11 | -0.5377 | 0.11109 | -0.0104 | -4.8402
-10.5 | -0.533 | 0.10139 | -0.0158 | -5.2569
-10 | -0.5348 | 0.09097 | -0.022 | -5.8789
-9.5 | -0.5403 | 0.0804 | -0.0285 | -6.7201
-9 | -0.5476 | 0.06964 | -0.036 | -7.8633
-8.5 | -0.5682 | 0.05703 | -0.0474 | -9.9632
-8 | -0.5944 | 0.0493 | -0.0501 | -12.0568
-7.5 | -0.6273 | 0.04314 | -0.0456 | -14.541
-7 | -0.6352 | 0.03597 | -0.042 | -17.6592
-6.5 | -0.6343 | 0.02757 | -0.0372 | -23.0069
-6 | -0.6214 | 0.01844 | -0.0318 | -33.6985
-5.5 | -0.5789 | 0.01249 | -0.0278 | -46.3491
-5 | -0.5244 | 0.00919 | -0.0245 | -57.062
-4.5 | -0.4616 | 0.00793 | -0.0222 | -58.2093
-4 | -0.3968 | 0.00703 | -0.0205 | -56.4438
-3.5 | -0.3285 | 0.00664 | -0.0198 | -49.4729
-3 | -0.2602 | 0.00633 | -0.0194 | -41.1058
-2.5 | -0.1921 | 0.00606 | -0.0193 | -31.6997
-1.5 | -0.0561 | 0.0057 | -0.0198 | -9.8421
-1 | 0.0113 | 0.00552 | -0.0202 | 2.0471
-0.5 | 0.0754 | 0.00483 | -0.0204 | 15.6108
0 | 0.1365 | 0.0037 | -0.0206 | 36.8919
0.5 | 0.204 | 0.00355 | -0.0212 | 57.4648
1 | 0.2725 | 0.00357 | -0.0219 | 76.3305
1.5 | 0.3412 | 0.00365 | -0.0226 | 93.4795
2 | 0.4053 | 0.00428 | -0.0227 | 94.6963
3 | 0.5287 | 0.00594 | -0.022 | 89.0067
3.5 | 0.5897 | 0.00676 | -0.0212 | 87.2337
4 | 0.6554 | 0.00716 | -0.0206 | 91.5363
4.5 | 0.7219 | 0.00752 | -0.0199 | 95.9973
5 | 0.7885 | 0.00791 | -0.0188 | 99.6839
5.5 | 0.8539 | 0.00842 | -0.0172 | 101.4133
6 | 0.9185 | 0.00901 | -0.015 | 101.9423
6.5 | 0.9808 | 0.00976 | -0.012 | 100.4918
7 | 1.0305 | 0.0112 | -0.0066 | 92.0089
7.5 | 1.0494 | 0.01417 | 0.0027 | 74.0579
8 | 1.0464 | 0.01836 | 0.0139 | 56.9935
8.5 | 1.0286 | 0.02475 | 0.0227 | 41.5596
9 | 0.9967 | 0.03175 | 0.0291 | 31.3921
9.5 | 0.9621 | 0.03968 | 0.0316 | 24.2465
10 | 0.9255 | 0.04916 | 0.03 | 18.8263
10.5 | 0.8927 | 0.0601 | 0.0247 | 14.8536
11 | 0.865 | 0.07301 | 0.0159 | 11.8477
11.5 | 0.8393 | 0.08964 | 0.004 | 9.363
12 | 0.8274 | 0.10399 | -0.0049 | 7.9565
12.5 | 0.8145 | 0.11796 | -0.0135 | 6.9049

## 89. Re 7M Mach 0.00 (1)
BIGFOIL.COM POLAR EXPORT
NACA65-211 a=0.0
NACA65-211 a=0.0 |  |  |  | Cl Max: | 1.029 | at alpha= | 10.5 | deg
JavaFoil+Calcfoil stall+Eppler ext transition |  |  |  | L/D Max: | 112.51 | at alpha= | 7 | deg
Re: | 7000000 |  |  | Cd Min: | 0.00435 | at alpha= | -0.5 | deg
Mach: | 0 |  |  | Cl=0 at alpha= | -0.97458 | deg
|  |  |  | @ Cl=0.1, Cd= | 0.0044171
|  |  |  | @ Cl=0.4, Cd= | 0.0048461
|  |  |  | @ Cl=0.6, Cd= | 0.0069379
alpha (deg) | Cl | Cd | Cm | Cl/Cd
-14.5 | -0.537 | 0.10389 | 0.001 | -5.168
-14 | -0.559 | 0.09825 | 0.001 | -5.694
-13.5 | -0.581 | 0.09204 | 0 | -6.314
-13 | -0.601 | 0.08643 | 0 | -6.952
-12.5 | -0.618 | 0.08253 | 0 | -7.492
-12 | -0.633 | 0.07783 | -0.001 | -8.126
-11.5 | -0.639 | 0.07293 | -0.001 | -8.76
-11 | -0.643 | 0.06713 | -0.001 | -9.574
-10.5 | -0.643 | 0.06234 | -0.001 | -10.311
-10 | -0.644 | 0.05486 | -0.002 | -11.739
-9.5 | -0.777 | 0.00915 | -0.004 | -84.883
-9 | -0.761 | 0.00927 | -0.004 | -82.058
-8.5 | -0.74 | 0.00874 | -0.005 | -84.642
-8 | -0.713 | 0.00843 | -0.006 | -84.585
-7.5 | -0.681 | 0.00861 | -0.006 | -79.075
-7 | -0.645 | 0.00831 | -0.007 | -77.581
-6.5 | -0.604 | 0.00802 | -0.007 | -75.306
-6 | -0.559 | 0.00774 | -0.008 | -72.231
-5.5 | -0.51 | 0.00754 | -0.009 | -67.662
-5 | -0.458 | 0.00728 | -0.009 | -62.976
-4.5 | -0.405 | 0.00711 | -0.01 | -56.971
-4 | -0.35 | 0.00691 | -0.011 | -50.65
-3.5 | -0.294 | 0.00672 | -0.011 | -43.744
-3 | -0.237 | 0.00658 | -0.012 | -36.061
-2.5 | -0.179 | 0.00644 | -0.012 | -27.863
-2 | -0.121 | 0.00632 | -0.013 | -19.145
-1.5 | -0.062 | 0.00623 | -0.014 | -9.991
-1 | -0.003 | 0.00439 | -0.014 | -0.733
-0.5 | 0.056 | 0.00435 | -0.015 | 12.851
0 | 0.115 | 0.00444 | -0.016 | 25.969
0.5 | 0.175 | 0.00448 | -0.016 | 38.956
1 | 0.233 | 0.00454 | -0.017 | 51.466
1.5 | 0.292 | 0.00438 | -0.018 | 66.711
2 | 0.351 | 0.00468 | -0.018 | 75.055
2.5 | 0.41 | 0.00488 | -0.019 | 83.876
3 | 0.468 | 0.00516 | -0.02 | 90.615
3.5 | 0.525 | 0.00553 | -0.02 | 94.914
4 | 0.581 | 0.00687 | -0.021 | 84.671
4.5 | 0.637 | 0.00707 | -0.022 | 90.064
5 | 0.691 | 0.00738 | -0.022 | 93.697
5.5 | 0.744 | 0.00758 | -0.023 | 98.195
6 | 0.793 | 0.00734 | -0.023 | 108.051
6.5 | 0.839 | 0.0076 | -0.024 | 110.348
7 | 0.881 | 0.00783 | -0.025 | 112.51
7.5 | 0.919 | 0.00817 | -0.025 | 112.424
8 | 0.952 | 0.00992 | -0.026 | 95.942
8.5 | 0.98 | 0.01031 | -0.027 | 95.077
9 | 1.002 | 0.01077 | -0.027 | 93.064
9.5 | 1.017 | 0.01147 | -0.028 | 88.723
10 | 1.027 | 0.01206 | -0.028 | 85.203
10.5 | 1.029 | 0.01284 | -0.029 | 80.151
11 | 1.017 | 0.01377 | -0.029 | 73.853
11.5 | 0.997 | 0.01503 | -0.03 | 66.33
12 | 0.961 | 0.01815 | -0.03 | 52.934
12.5 | 0.807 | 0.0689 | -0.021 | 11.708
13 | 0.771 | 0.08055 | -0.019 | 9.57
13.5 | 0.741 | 0.0872 | -0.018 | 8.502
14 | 0.711 | 0.09355 | -0.018 | 7.598
14.5 | 0.68 | 0.09964 | -0.018 | 6.827
15 | 0.649 | 0.1061 | -0.018 | 6.114
15.5 | 0.617 | 0.11225 | -0.018 | 5.499

## 90. Re 7M Mach 0.00 (2)
BIGFOIL.COM POLAR EXPORT
NACA65-211 a=0.0
NACA65-211 a=0.0 |  |  |  | Cl Max: | 1.653 | at alpha= | 18.5 | deg
XFOIL ncrit=9 |  |  |  | L/D Max: | 115.005 | at alpha= | 9 | deg
Re: | 7000000 |  |  | Cd Min: | 0.05608 | at alpha= | 20 | deg
Mach: | 0 |  |  | Cl=0 at alpha= | -1.0467 | deg
|  |  |  | @ Cl=0.1, Cd= | 0.0040832
|  |  |  | @ Cl=0.4, Cd= | 0.0047984
|  |  |  | @ Cl=0.6, Cd= | 0.0065457
alpha (deg) | Cl | Cd | Cm | Cl/Cd
-20 | -1.4915 | 0.05508 | -0.0422 | -27.0788
-19.5 | -1.5333 | 0.04443 | -0.0462 | -34.5105
-19 | -1.5451 | 0.03848 | -0.0468 | -40.1533
-18.5 | -1.5574 | 0.03319 | -0.0457 | -46.9238
-18 | -1.5582 | 0.02948 | -0.0435 | -52.8562
-17.5 | -1.5575 | 0.02627 | -0.0402 | -59.2882
-17 | -1.5459 | 0.02417 | -0.0366 | -63.9595
-16.5 | -1.5363 | 0.02222 | -0.0318 | -69.1404
-16 | -1.5223 | 0.02075 | -0.0264 | -73.3639
-15.5 | -1.4912 | 0.0194 | -0.0237 | -76.866
-15 | -1.4554 | 0.01815 | -0.0217 | -80.1873
-14.5 | -1.4185 | 0.01672 | -0.0197 | -84.8385
-14 | -1.3782 | 0.01547 | -0.0182 | -89.0886
-13.5 | -1.3356 | 0.01458 | -0.0167 | -91.6049
-13 | -1.2916 | 0.01382 | -0.0153 | -93.4588
-12.5 | -1.2443 | 0.01317 | -0.0145 | -94.4799
-12 | -1.1957 | 0.01255 | -0.0138 | -95.2749
-11.5 | -1.1466 | 0.01188 | -0.0132 | -96.5152
-11 | -1.0975 | 0.0111 | -0.0126 | -98.8739
-10.5 | -1.0466 | 0.01052 | -0.0123 | -99.4867
-10 | -0.9945 | 0.01004 | -0.0121 | -99.0538
-9.5 | -0.9414 | 0.00965 | -0.012 | -97.5544
-8.5 | -0.8333 | 0.00904 | -0.0122 | -92.1792
-8 | -0.7806 | 0.00846 | -0.012 | -92.2695
-7.5 | -0.7267 | 0.00801 | -0.012 | -90.7241
-7 | -0.672 | 0.00766 | -0.0121 | -87.7285
-6.5 | -0.6168 | 0.00737 | -0.0123 | -83.6906
-6 | -0.5613 | 0.0071 | -0.0125 | -79.0563
-5.5 | -0.5053 | 0.00687 | -0.0128 | -73.5517
-5 | -0.4494 | 0.00659 | -0.0131 | -68.1942
-4.5 | -0.3933 | 0.00634 | -0.0134 | -62.0347
-4 | -0.3367 | 0.00613 | -0.0138 | -54.9266
-3.5 | -0.2798 | 0.00597 | -0.0143 | -46.8677
-2.5 | -0.1658 | 0.00564 | -0.0152 | -29.3972
-2 | -0.1086 | 0.00551 | -0.0157 | -19.7096
-1.5 | -0.0514 | 0.00538 | -0.0162 | -9.5539
-1 | 0.0053 | 0.00512 | -0.0167 | 1.0352
-0.5 | 0.0607 | 0.00457 | -0.0171 | 13.2823
0 | 0.1156 | 0.00389 | -0.0176 | 29.7172
0.5 | 0.1712 | 0.00341 | -0.018 | 50.2053
1 | 0.2288 | 0.00337 | -0.0186 | 67.8932
1.5 | 0.2863 | 0.00352 | -0.0192 | 81.3352
2 | 0.3403 | 0.00423 | -0.0195 | 80.4492
2.5 | 0.3953 | 0.00475 | -0.0198 | 83.2211
3 | 0.4497 | 0.00531 | -0.0201 | 84.6893
3.5 | 0.5038 | 0.00588 | -0.0203 | 85.6803
4 | 0.5584 | 0.00632 | -0.0205 | 88.3544
4.5 | 0.6137 | 0.00662 | -0.0208 | 92.7039
5 | 0.6693 | 0.00686 | -0.0211 | 97.5656
5.5 | 0.7243 | 0.00713 | -0.0213 | 101.5849
6.5 | 0.8333 | 0.00773 | -0.0217 | 107.8008
7 | 0.8875 | 0.00801 | -0.0219 | 110.799
7.5 | 0.9405 | 0.00837 | -0.0218 | 112.3656
8.5 | 1.0452 | 0.00911 | -0.0216 | 114.7311
9 | 1.096 | 0.00953 | -0.0212 | 115.0052
9.5 | 1.1444 | 0.01004 | -0.0204 | 113.9841
10 | 1.1899 | 0.01048 | -0.0189 | 113.5401
10.5 | 1.2437 | 0.011 | -0.0194 | 113.0636
11 | 1.2914 | 0.01163 | -0.0188 | 111.0404
11.5 | 1.336 | 0.01246 | -0.0176 | 107.2231
12 | 1.3804 | 0.01317 | -0.0165 | 104.814
12.5 | 1.4232 | 0.0139 | -0.0151 | 102.3885
13 | 1.4631 | 0.01472 | -0.0133 | 99.3954
13.5 | 1.4975 | 0.01564 | -0.0107 | 95.7481
14 | 1.5188 | 0.01664 | -0.0057 | 91.274
14.5 | 1.538 | 0.01802 | -0.0013 | 85.3496
15 | 1.5589 | 0.01953 | 0.0023 | 79.8208
15.5 | 1.5765 | 0.02143 | 0.0057 | 73.5651
16 | 1.5933 | 0.02354 | 0.0087 | 67.6848
17 | 1.6267 | 0.02824 | 0.013 | 57.6027
17.5 | 1.6367 | 0.0314 | 0.0148 | 52.1242
18 | 1.6492 | 0.03453 | 0.016 | 47.7614
18.5 | 1.653 | 0.03873 | 0.0168 | 42.6801
19 | 1.6496 | 0.04403 | 0.017 | 37.4654
19.5 | 1.6527 | 0.04906 | 0.0163 | 33.6873
20 | 1.643 | 0.05608 | 0.0147 | 29.2974

## 91. Re 7M Mach 0.10 (1)
BIGFOIL.COM POLAR EXPORT
NACA65-211 a=0.0
NACA65-211 a=0.0 |  |  |  | Cl Max: | 1.02 | at alpha= | 10 | deg
JavaFoil+Calcfoil stall+Eppler ext transition |  |  |  | L/D Max: | 112.438 | at alpha= | 7.5 | deg
Re: | 7000000 |  |  | Cd Min: | 0.00436 | at alpha= | -0.5 | deg
Mach: | 0.1 |  |  | Cl=0 at alpha= | -0.97458 | deg
|  |  |  | @ Cl=0.1, Cd= | 0.0044113
|  |  |  | @ Cl=0.4, Cd= | 0.0048473
|  |  |  | @ Cl=0.6, Cd= | 0.0069829
alpha (deg) | Cl | Cd | Cm | Cl/Cd
-14.5 | -0.498 | 0.10488 | 0.001 | -4.752
-14 | -0.524 | 0.10005 | 0.001 | -5.24
-13.5 | -0.55 | 0.0924 | 0 | -5.947
-13 | -0.573 | 0.08737 | 0 | -6.559
-12.5 | -0.594 | 0.08408 | 0 | -7.069
-12 | -0.612 | 0.07924 | -0.001 | -7.726
-11.5 | -0.622 | 0.07427 | -0.001 | -8.369
-11 | -0.628 | 0.06771 | -0.001 | -9.281
-10.5 | -0.631 | 0.0636 | -0.001 | -9.921
-10 | -0.63 | 0.05889 | -0.002 | -10.696
-9.5 | -0.765 | 0.01006 | -0.004 | -76.09
-9 | -0.756 | 0.00928 | -0.004 | -81.482
-8.5 | -0.737 | 0.00879 | -0.005 | -83.754
-8 | -0.712 | 0.00849 | -0.006 | -83.786
-7.5 | -0.681 | 0.00867 | -0.006 | -78.509
-7 | -0.645 | 0.00832 | -0.007 | -77.619
-6.5 | -0.605 | 0.00804 | -0.007 | -75.251
-6 | -0.561 | 0.00774 | -0.008 | -72.45
-5.5 | -0.512 | 0.00754 | -0.009 | -67.921
-5 | -0.46 | 0.00736 | -0.009 | -62.547
-4.5 | -0.407 | 0.00712 | -0.01 | -57.138
-4 | -0.352 | 0.00694 | -0.011 | -50.669
-3.5 | -0.296 | 0.00677 | -0.011 | -43.626
-3 | -0.238 | 0.00656 | -0.012 | -36.31
-2.5 | -0.18 | 0.00644 | -0.013 | -27.965
-2 | -0.122 | 0.0063 | -0.013 | -19.288
-1.5 | -0.063 | 0.00621 | -0.014 | -10.067
-1 | -0.003 | 0.00438 | -0.014 | -0.739
-0.5 | 0.056 | 0.00436 | -0.015 | 12.894
0 | 0.116 | 0.00443 | -0.016 | 26.18
0.5 | 0.175 | 0.00447 | -0.016 | 39.253
1 | 0.235 | 0.00455 | -0.017 | 51.529
1.5 | 0.294 | 0.00437 | -0.018 | 67.221
2 | 0.353 | 0.00468 | -0.018 | 75.339
2.5 | 0.412 | 0.00489 | -0.019 | 84.232
3 | 0.47 | 0.00517 | -0.02 | 90.958
3.5 | 0.528 | 0.00552 | -0.02 | 95.507
4 | 0.584 | 0.00692 | -0.021 | 84.376
4.5 | 0.64 | 0.00714 | -0.022 | 89.687
5 | 0.695 | 0.00737 | -0.022 | 94.244
5.5 | 0.747 | 0.00757 | -0.023 | 98.752
6 | 0.796 | 0.0074 | -0.024 | 107.598
6.5 | 0.842 | 0.0076 | -0.024 | 110.747
7 | 0.884 | 0.00792 | -0.025 | 111.536
7.5 | 0.921 | 0.00819 | -0.026 | 112.438
8 | 0.953 | 0.01 | -0.026 | 95.267
8.5 | 0.979 | 0.01044 | -0.027 | 93.819
9 | 1 | 0.01086 | -0.027 | 92.007
9.5 | 1.013 | 0.0116 | -0.028 | 87.279
10 | 1.02 | 0.01232 | -0.029 | 82.793
10.5 | 1.018 | 0.01313 | -0.029 | 77.536
11 | 1.002 | 0.0141 | -0.03 | 71.065
11.5 | 0.977 | 0.01544 | -0.03 | 63.283
12 | 0.908 | 0.02505 | -0.029 | 36.233
12.5 | 0.771 | 0.07672 | -0.019 | 10.056
13 | 0.74 | 0.08364 | -0.018 | 8.846
13.5 | 0.708 | 0.0898 | -0.017 | 7.878
14 | 0.674 | 0.09514 | -0.017 | 7.083
14.5 | 0.639 | 0.10181 | -0.017 | 6.278
15 | 0.604 | 0.10888 | -0.017 | 5.547

## 92. Re 7M Mach 0.10 (2)
BIGFOIL.COM POLAR EXPORT
NACA65-211 a=0.0
NACA65-211 a=0.0 |  |  |  | Cl Max: | 1.6273 | at alpha= | 18 | deg
XFOIL ncrit=9 |  |  |  | L/D Max: | 114.461 | at alpha= | 8.5 | deg
Re: | 7000000 |  |  | Cd Min: | 0.07378 | at alpha= | -19.5 | deg
Mach: | 0.1 |  |  | Cl=0 at alpha= | -1.0482 | deg
|  |  |  | @ Cl=0.1, Cd= | 0.004088
|  |  |  | @ Cl=0.4, Cd= | 0.004785
|  |  |  | @ Cl=0.6, Cd= | 0.0065468
alpha (deg) | Cl | Cd | Cm | Cl/Cd
-19.5 | -1.3532 | 0.07378 | -0.0325 | -18.341
-19 | -1.4102 | 0.05704 | -0.0437 | -24.723
-18.5 | -1.4546 | 0.04576 | -0.0486 | -31.7876
-18 | -1.4792 | 0.03844 | -0.0495 | -38.4807
-17.5 | -1.5006 | 0.03245 | -0.048 | -46.2435
-17 | -1.4992 | 0.02904 | -0.0452 | -51.6253
-16.5 | -1.5099 | 0.02518 | -0.0402 | -59.9643
-16 | -1.5022 | 0.02304 | -0.035 | -65.1997
-15.5 | -1.4898 | 0.02129 | -0.0292 | -69.9765
-15 | -1.4591 | 0.01969 | -0.0263 | -74.1036
-14.5 | -1.4225 | 0.01828 | -0.024 | -77.8173
-14 | -1.3833 | 0.01687 | -0.022 | -81.9976
-13.5 | -1.3435 | 0.01548 | -0.0199 | -86.7894
-13 | -1.3013 | 0.01448 | -0.018 | -89.8688
-12.5 | -1.2547 | 0.01364 | -0.0167 | -91.9868
-12 | -1.2058 | 0.01292 | -0.0158 | -93.3282
-11 | -1.1056 | 0.01151 | -0.0143 | -96.0556
-10.5 | -1.0548 | 0.01078 | -0.0136 | -97.8479
-10 | -1.0024 | 0.01024 | -0.0132 | -97.8906
-9.5 | -0.9488 | 0.0098 | -0.013 | -96.8163
-9 | -0.8943 | 0.00946 | -0.0129 | -94.5349
-8 | -0.7857 | 0.00863 | -0.0127 | -91.0429
-7.5 | -0.7318 | 0.0081 | -0.0125 | -90.3457
-7 | -0.6766 | 0.00773 | -0.0126 | -87.5291
-6.5 | -0.6209 | 0.00742 | -0.0127 | -83.6792
-6 | -0.565 | 0.00714 | -0.0128 | -79.1317
-5.5 | -0.5085 | 0.0069 | -0.0131 | -73.6957
-5 | -0.4521 | 0.00663 | -0.0134 | -68.19
-4.5 | -0.3956 | 0.00636 | -0.0136 | -62.2013
-4 | -0.3387 | 0.00615 | -0.014 | -55.0732
-3.5 | -0.2814 | 0.00598 | -0.0144 | -47.0569
-3 | -0.2241 | 0.00581 | -0.0148 | -38.5714
-2.5 | -0.1667 | 0.00565 | -0.0153 | -29.5044
-2 | -0.1091 | 0.00552 | -0.0158 | -19.7645
-1.5 | -0.0516 | 0.00538 | -0.0163 | -9.5911
-1 | 0.0055 | 0.00514 | -0.0168 | 1.07
-0.5 | 0.0612 | 0.00458 | -0.0172 | 13.3624
0 | 0.1164 | 0.00388 | -0.0177 | 30
0.5 | 0.1723 | 0.00341 | -0.0181 | 50.5279
1 | 0.2302 | 0.00338 | -0.0187 | 68.1065
1.5 | 0.288 | 0.00352 | -0.0193 | 81.8182
2 | 0.3423 | 0.00424 | -0.0196 | 80.7311
2.5 | 0.3976 | 0.00476 | -0.0199 | 83.5294
3 | 0.4523 | 0.00533 | -0.0202 | 84.8593
3.5 | 0.5067 | 0.00591 | -0.0203 | 85.736
4 | 0.5616 | 0.00634 | -0.0205 | 88.5804
4.5 | 0.6173 | 0.00664 | -0.0208 | 92.9669
6 | 0.7839 | 0.00744 | -0.0215 | 105.3629
6.5 | 0.8385 | 0.00776 | -0.0216 | 108.0541
7 | 0.893 | 0.00805 | -0.0217 | 110.9317
7.5 | 0.9464 | 0.00844 | -0.0215 | 112.1327
8 | 0.9993 | 0.00883 | -0.0213 | 113.171
8.5 | 1.0519 | 0.00919 | -0.0211 | 114.4614
9 | 1.1029 | 0.00964 | -0.0206 | 114.4087
9.5 | 1.1514 | 0.01019 | -0.0196 | 112.9931
10 | 1.1974 | 0.0106 | -0.018 | 112.9623
10.5 | 1.2517 | 0.01118 | -0.0184 | 111.9589
11 | 1.299 | 0.01189 | -0.0175 | 109.2515
12 | 1.3884 | 0.01345 | -0.0148 | 103.2268
12.5 | 1.4302 | 0.01427 | -0.013 | 100.2242
13 | 1.4684 | 0.01519 | -0.0107 | 96.6689
13.5 | 1.4938 | 0.01621 | -0.0061 | 92.153
14 | 1.5153 | 0.01741 | -0.0015 | 87.0362
14.5 | 1.5332 | 0.01909 | 0.003 | 80.3143
15 | 1.5526 | 0.02089 | 0.0065 | 74.3226
15.5 | 1.5688 | 0.02309 | 0.0099 | 67.9428
16 | 1.5852 | 0.02543 | 0.0127 | 62.3358
16.5 | 1.603 | 0.02784 | 0.0148 | 57.579
17 | 1.616 | 0.03079 | 0.0167 | 52.4846
17.5 | 1.6226 | 0.03455 | 0.0182 | 46.9638
18 | 1.6273 | 0.03873 | 0.0191 | 42.0165
18.5 | 1.6228 | 0.04426 | 0.0193 | 36.6652
19 | 1.617 | 0.05049 | 0.0185 | 32.0261
19.5 | 1.6068 | 0.05783 | 0.0165 | 27.7849
20 | 1.5841 | 0.06761 | 0.0127 | 23.43

## 93. Re 7M Mach 0.25 (1)
BIGFOIL.COM POLAR EXPORT
NACA65-211 a=0.0
NACA65-211 a=0.0 |  |  |  | Cl Max: | 0.974 | at alpha= | 9 | deg
JavaFoil+Calcfoil stall+Eppler ext transition |  |  |  | L/D Max: | 109.294 | at alpha= | 6.5 | deg
Re: | 7000000 |  |  | Cd Min: | 0.00439 | at alpha= | 1.5 | deg
Mach: | 0.25 |  |  | Cl=0 at alpha= | -0.97541 | deg
|  |  |  | @ Cl=0.1, Cd= | 0.0044475
|  |  |  | @ Cl=0.4, Cd= | 0.10251
|  |  |  | @ Cl=0.6, Cd= | 0.10251
alpha (deg) | Cl | Cd | Cm | Cl/Cd
-13 | -0.314 | 0.0923 | 0 | -3.4
-12.5 | -0.376 | 0.08641 | 0 | -4.348
-12 | -0.431 | 0.08162 | -0.001 | -5.276
-11.5 | -0.471 | 0.07765 | -0.001 | -6.06
-11 | -0.505 | 0.07184 | -0.001 | -7.033
-10.5 | -0.532 | 0.06873 | -0.001 | -7.748
-10 | -0.553 | 0.0633 | -0.002 | -8.741
-9.5 | -0.567 | 0.05895 | -0.002 | -9.613
-9 | -0.574 | 0.05343 | -0.002 | -10.739
-8.5 | -0.571 | 0.0503 | -0.003 | -11.361
-8 | -0.694 | 0.00883 | -0.006 | -78.607
-7.5 | -0.674 | 0.00846 | -0.006 | -79.693
-7 | -0.646 | 0.00811 | -0.007 | -79.583
-6.5 | -0.61 | 0.00781 | -0.008 | -78.2
-6 | -0.569 | 0.00757 | -0.008 | -75.174
-5.5 | -0.521 | 0.00772 | -0.009 | -67.529
-5 | -0.47 | 0.00743 | -0.01 | -63.263
-4.5 | -0.416 | 0.00724 | -0.01 | -57.457
-4 | -0.36 | 0.00703 | -0.011 | -51.226
-3.5 | -0.303 | 0.00682 | -0.012 | -44.452
-3 | -0.245 | 0.00666 | -0.012 | -36.74
-2.5 | -0.185 | 0.00653 | -0.013 | -28.353
-2 | -0.125 | 0.0064 | -0.014 | -19.52
-1.5 | -0.064 | 0.0063 | -0.014 | -10.201
-1 | -0.003 | 0.0044 | -0.015 | -0.755
-0.5 | 0.058 | 0.00442 | -0.016 | 13.062
0 | 0.119 | 0.00446 | -0.016 | 26.715
0.5 | 0.18 | 0.00452 | -0.017 | 39.853
1 | 0.241 | 0.00458 | -0.018 | 52.613
1.5 | 0.302 | 0.00439 | -0.018 | 68.752
2 | 0.362 | 0.00474 | -0.019 | 76.473
2.5 | 0.423 | 0.00493 | -0.02 | 85.746
3 | 0.483 | 0.00528 | -0.02 | 91.482
3.5 | 0.542 | 0.00561 | -0.021 | 96.567
4 | 0.6 | 0.00702 | -0.022 | 85.468
4.5 | 0.657 | 0.00727 | -0.022 | 90.291
5 | 0.712 | 0.00753 | -0.023 | 94.54
5.5 | 0.765 | 0.00731 | -0.024 | 104.697
6 | 0.813 | 0.0076 | -0.024 | 106.975
6.5 | 0.857 | 0.00784 | -0.025 | 109.294
7 | 0.895 | 0.0095 | -0.026 | 94.287
7.5 | 0.927 | 0.00993 | -0.026 | 93.436
8 | 0.952 | 0.01043 | -0.027 | 91.248
8.5 | 0.968 | 0.01092 | -0.027 | 88.648
9 | 0.974 | 0.01166 | -0.028 | 83.494
9.5 | 0.97 | 0.01235 | -0.029 | 78.558
10 | 0.955 | 0.01344 | -0.029 | 71.028
10.5 | 0.922 | 0.01495 | -0.029 | 61.717
11 | 0.732 | 0.0665 | -0.018 | 11.012
11.5 | 0.681 | 0.07344 | -0.016 | 9.267
12 | 0.622 | 0.08025 | -0.015 | 7.757
12.5 | 0.558 | 0.08653 | -0.015 | 6.449
13 | 0.488 | 0.09222 | -0.016 | 5.29
13.5 | 0.412 | 0.09798 | -0.016 | 4.205
14 | 0.33 | 0.10251 | -0.017 | 3.221

## 94. Re 7M Mach 0.25 (2)
BIGFOIL.COM POLAR EXPORT
NACA65-211 a=0.0
NACA65-211 a=0.0 |  |  |  | Cl Max: | 1.4504 | at alpha= | 13.5 | deg
XFOIL ncrit=9 |  |  |  | L/D Max: | 112.324 | at alpha= | 8 | deg
Re: | 7000000 |  |  | Cd Min: | 0.19952 | at alpha= | -17 | deg
Mach: | 0.25 |  |  | Cl=0 at alpha= | -1.0542 | deg
|  |  |  | @ Cl=0.1, Cd= | 0.0042364
|  |  |  | @ Cl=0.4, Cd= | 0.0047176
|  |  |  | @ Cl=0.6, Cd= | 0.0065806
alpha (deg) | Cl | Cd | Cm | Cl/Cd
-17 | -0.689 | 0.19952 | 0.0398 | -3.4533
-16.5 | -0.679 | 0.18904 | 0.0345 | -3.5918
-16 | -0.664 | 0.18118 | 0.0299 | -3.6649
-15.5 | -0.6594 | 0.16948 | 0.0242 | -3.8907
-15 | -0.6719 | 0.15281 | 0.0161 | -4.397
-14.5 | -0.6692 | 0.14221 | 0.0103 | -4.7057
-14 | -0.9541 | 0.06512 | -0.0422 | -14.6514
-13.5 | -1.0013 | 0.05274 | -0.05 | -18.9856
-13 | -1.0623 | 0.04253 | -0.0511 | -24.9777
-12.5 | -1.1301 | 0.03463 | -0.0435 | -32.6336
-12 | -1.2162 | 0.02114 | -0.0321 | -57.5307
-11 | -1.1473 | 0.01465 | -0.025 | -78.314
-10.5 | -1.0955 | 0.01334 | -0.023 | -82.1214
-10 | -1.041 | 0.01235 | -0.0213 | -84.2915
-9.5 | -0.9882 | 0.01111 | -0.0196 | -88.9469
-9 | -0.9308 | 0.01052 | -0.0185 | -88.4791
-8.5 | -0.8734 | 0.00993 | -0.0176 | -87.9557
-8 | -0.8156 | 0.00943 | -0.0169 | -86.4899
-7.5 | -0.7583 | 0.00887 | -0.0162 | -85.4904
-7 | -0.7018 | 0.00819 | -0.0154 | -85.6899
-6.5 | -0.6436 | 0.00777 | -0.0151 | -82.8314
-6 | -0.5851 | 0.00742 | -0.0148 | -78.8544
-5.5 | -0.5265 | 0.00708 | -0.0147 | -74.3644
-5 | -0.4673 | 0.00683 | -0.0148 | -68.4187
-4.5 | -0.4089 | 0.00647 | -0.0147 | -63.1994
-4 | -0.3498 | 0.00624 | -0.0149 | -56.0577
-3.5 | -0.2904 | 0.00604 | -0.0152 | -48.0795
-3 | -0.2309 | 0.00587 | -0.0156 | -39.3356
-2.5 | -0.1716 | 0.00569 | -0.016 | -30.1582
-2 | -0.112 | 0.00556 | -0.0164 | -20.1439
-1.5 | -0.0526 | 0.00542 | -0.0169 | -9.7048
-1 | 0.0064 | 0.00519 | -0.0174 | 1.2331
-0.5 | 0.0638 | 0.00462 | -0.0178 | 13.8095
0.5 | 0.178 | 0.00341 | -0.0187 | 52.1994
1 | 0.2379 | 0.0034 | -0.0193 | 69.9706
1.5 | 0.2976 | 0.00353 | -0.0199 | 84.3059
2 | 0.3535 | 0.00426 | -0.0202 | 82.9812
2.5 | 0.4104 | 0.00482 | -0.0204 | 85.1452
3 | 0.4665 | 0.00544 | -0.0206 | 85.7537
3.5 | 0.5224 | 0.00604 | -0.0207 | 86.4901
4 | 0.5792 | 0.00648 | -0.0207 | 89.3827
4.5 | 0.6371 | 0.00676 | -0.0209 | 94.2456
5 | 0.6949 | 0.00704 | -0.021 | 98.7074
5.5 | 0.7528 | 0.0073 | -0.021 | 103.1233
6 | 0.8098 | 0.00766 | -0.0209 | 105.718
6.5 | 0.8671 | 0.00797 | -0.0207 | 108.7955
7 | 0.9235 | 0.00835 | -0.0204 | 110.5988
7.5 | 0.9789 | 0.00882 | -0.0198 | 110.9864
8 | 1.0345 | 0.00921 | -0.0191 | 112.3236
8.5 | 1.0884 | 0.00973 | -0.0181 | 111.8602
9 | 1.1406 | 0.01033 | -0.0168 | 110.4163
9.5 | 1.1916 | 0.01089 | -0.0151 | 109.4215
10 | 1.2398 | 0.01158 | -0.0128 | 107.0639
10.5 | 1.2904 | 0.01255 | -0.0113 | 102.8207
11 | 1.3366 | 0.01349 | -0.0088 | 99.0808
11.5 | 1.3777 | 0.01466 | -0.0056 | 93.9768
12 | 1.4087 | 0.01587 | -0.0007 | 88.765
12.5 | 1.4278 | 0.01743 | 0.0056 | 81.9162
13 | 1.4419 | 0.01973 | 0.0114 | 73.0816
13.5 | 1.4504 | 0.02271 | 0.0167 | 63.8661
14 | 1.45 | 0.02666 | 0.0214 | 54.3886
14.5 | 1.4398 | 0.03181 | 0.0251 | 45.2625
15 | 1.4176 | 0.03859 | 0.0272 | 36.7349
15.5 | 1.395 | 0.04627 | 0.0272 | 30.1491
16 | 1.3679 | 0.05561 | 0.0248 | 24.5981
16.5 | 1.3287 | 0.06813 | 0.019 | 19.5024
17 | 1.2836 | 0.08385 | 0.0095 | 15.3083
17.5 | 1.2457 | 0.10058 | -0.0015 | 12.3852
18 | 1.1951 | 0.12126 | -0.015 | 9.8557
18.5 | 1.0231 | 0.17052 | -0.0465 | 5.9999

## 95. Re 7M Mach 0.50 (1)
BIGFOIL.COM POLAR EXPORT
NACA65-211 a=0.0
NACA65-211 a=0.0 |  |  |  | Cl Max: | 1.129 | at alpha= | 20 | deg
JavaFoil+Calcfoil stall+Eppler ext transition |  |  |  | L/D Max: | 99.336 | at alpha= | 3 | deg
Re: | 7000000 |  |  | Cd Min: | 0.00429 | at alpha= | -0.5 | deg
Mach: | 0.5 |  |  | Cl=0 at alpha= | -0.97101 | deg
|  |  |  | @ Cl=0.1, Cd= | 0.0043106
|  |  |  | @ Cl=0.4, Cd= | 0.0048998
|  |  |  | @ Cl=0.6, Cd= | 0.0066505
alpha (deg) | Cl | Cd | Cm | Cl/Cd
-20 | -1.022 | 0.15018 | 0.005 | -6.808
-19.5 | -1 | 0.14874 | 0.004 | -6.724
-19 | -0.972 | 0.14273 | 0.004 | -6.807
-18.5 | -0.943 | 0.13938 | 0.004 | -6.765
-18 | -0.916 | 0.13436 | 0.003 | -6.817
-17.5 | -0.89 | 0.13089 | 0.003 | -6.799
-17 | -0.865 | 0.12966 | 0.003 | -6.67
-16.5 | -0.838 | 0.12052 | 0.002 | -6.952
-16 | -0.81 | 0.11522 | 0.002 | -7.031
-15.5 | -0.784 | 0.10768 | 0.002 | -7.283
-15 | -0.758 | 0.10133 | 0.001 | -7.479
-14.5 | -0.732 | 0.09475 | 0.001 | -7.722
-14 | -0.704 | 0.10002 | 0.001 | -7.034
-13.5 | -0.677 | 0.09215 | 0 | -7.345
-13 | -0.651 | 0.08465 | 0 | -7.695
-12.5 | -0.626 | 0.07834 | 0 | -7.987
-12 | -0.601 | 0.07163 | -0.001 | -8.395
-11.5 | -0.644 | 0.02633 | -0.002 | -24.465
-11 | -0.542 | 0.0777 | -0.001 | -6.971
-10.5 | -0.515 | 0.06845 | -0.002 | -7.526
-10 | -0.49 | 0.06162 | -0.002 | -7.946
-9.5 | -0.466 | 0.05514 | -0.003 | -8.446
-9 | -0.523 | 0.01258 | -0.005 | -41.541
-8.5 | -0.502 | 0.01064 | -0.006 | -47.217
-8 | -0.38 | 0.05262 | -0.003 | -7.224
-7.5 | -0.353 | 0.0507 | -0.003 | -6.96
-7 | -0.326 | 0.04589 | -0.004 | -7.112
-6.5 | -0.301 | 0.04106 | -0.005 | -7.322
-6 | -0.399 | 0.03971 | -0.005 | -10.054
-5.5 | -0.42 | 0.03673 | -0.005 | -11.437
-5 | -0.492 | 0.00771 | -0.011 | -63.888
-4.5 | -0.448 | 0.00737 | -0.011 | -60.719
-4 | -0.394 | 0.00705 | -0.012 | -55.858
-3.5 | -0.334 | 0.0068 | -0.013 | -49.131
-3 | -0.271 | 0.00658 | -0.014 | -41.221
-2.5 | -0.206 | 0.00637 | -0.014 | -32.345
-2 | -0.139 | 0.00621 | -0.015 | -22.436
-1.5 | -0.072 | 0.00606 | -0.016 | -11.84
-1 | -0.004 | 0.0058 | -0.017 | -0.64
-0.5 | 0.065 | 0.00429 | -0.017 | 15.048
0 | 0.133 | 0.00433 | -0.018 | 30.746
0.5 | 0.201 | 0.00434 | -0.019 | 46.401
1 | 0.269 | 0.00442 | -0.02 | 60.863
1.5 | 0.337 | 0.00452 | -0.02 | 74.62
2 | 0.405 | 0.00493 | -0.021 | 82.189
2.5 | 0.472 | 0.0052 | -0.022 | 90.699
3 | 0.538 | 0.00542 | -0.023 | 99.336
3.5 | 0.603 | 0.00671 | -0.023 | 89.857
4 | 0.666 | 0.00701 | -0.024 | 94.927
4.5 | 0.726 | 0.00733 | -0.025 | 98.988
5 | 0.781 | 0.00889 | -0.026 | 87.849
5.5 | 0.829 | 0.00941 | -0.026 | 88.054
6 | 0.858 | 0.00997 | -0.027 | 86.061
6.5 | 0.858 | 0.01071 | -0.028 | 80.086
7 | 0.759 | 0.01196 | -0.028 | 63.46
7.5 | 0.46 | 0.04607 | -0.017 | 9.989
8 | 0.588 | 0.01325 | -0.03 | 44.398
8.5 | 0.512 | 0.05248 | -0.017 | 9.761
9 | 0.535 | 0.06116 | -0.014 | 8.744
9.5 | 0.68 | 0.01527 | -0.032 | 44.55
10 | 0.707 | 0.01714 | -0.032 | 41.22
10.5 | 0.707 | 0.02589 | -0.031 | 27.293
11 | 0.642 | 0.07373 | -0.018 | 8.709
11.5 | 0.669 | 0.07882 | -0.019 | 8.49
12 | 0.79 | 0.03148 | -0.032 | 25.084
12.5 | 0.726 | 0.08156 | -0.021 | 8.899
13 | 0.748 | 0.09167 | -0.02 | 8.158
13.5 | 0.776 | 0.09795 | -0.021 | 7.918
14 | 0.801 | 0.09521 | -0.021 | 8.413
14.5 | 0.826 | 0.10412 | -0.022 | 7.936
15 | 0.854 | 0.10948 | -0.023 | 7.803
15.5 | 0.882 | 0.11647 | -0.024 | 7.573
16 | 0.904 | 0.11811 | -0.023 | 7.656
16.5 | 0.93 | 0.12178 | -0.024 | 7.638
17 | 0.96 | 0.1275 | -0.026 | 7.531
17.5 | 0.99 | 0.13003 | -0.027 | 7.618
18 | 1.009 | 0.13272 | -0.026 | 7.604
18.5 | 1.035 | 0.1379 | -0.027 | 7.508
19 | 1.068 | 0.13825 | -0.029 | 7.728
19.5 | 1.105 | 0.13662 | -0.032 | 8.087
20 | 1.129 | 0.14623 | -0.032 | 7.718

## 96. Re 7M Mach 0.50 (2)
BIGFOIL.COM POLAR EXPORT
NACA65-211 a=0.0
NACA65-211 a=0.0 |  |  |  | Cl Max: | 1.062 | at alpha= | 7.5 | deg
XFOIL ncrit=9 |  |  |  | L/D Max: | 112.769 | at alpha= | -0.5 | deg
Re: | 7000000 |  |  | Cd Min: | 0.12956 | at alpha= | -12 | deg
Mach: | 0.5 |  |  | Cl=0 at alpha= | -1.062 | deg
|  |  |  | @ Cl=0.1, Cd= | 0.0019289
|  |  |  | @ Cl=0.4, Cd= | 0.0043064
|  |  |  | @ Cl=0.6, Cd= | 0.0066678
alpha (deg) | Cl | Cd | Cm | Cl/Cd
-12 | -0.557 | 0.12956 | -0.0001 | -4.2992
-11.5 | -0.5462 | 0.12056 | -0.0051 | -4.5305
-11 | -0.5403 | 0.11063 | -0.0106 | -4.8838
-10.5 | -0.5382 | 0.10037 | -0.0164 | -5.3622
-10 | -0.5345 | 0.091 | -0.0219 | -5.8736
-9.5 | -0.5493 | 0.07867 | -0.0298 | -6.9823
-9 | -0.5593 | 0.06724 | -0.0383 | -8.318
-8.5 | -0.5838 | 0.05503 | -0.0489 | -10.6088
-8 | -0.6106 | 0.04795 | -0.0502 | -12.7341
-7.5 | -0.6405 | 0.04182 | -0.0453 | -15.3156
-7 | -0.6436 | 0.03495 | -0.0416 | -18.4149
-6.5 | -0.6389 | 0.02693 | -0.0369 | -23.7245
-6 | -0.6241 | 0.01807 | -0.0315 | -34.5379
-5.5 | -0.5804 | 0.00256 | -0.025 | -226.7188
-4.5 | -0.4615 | 0.00115 | -0.0202 | -401.3043
-4 | -0.396 | 0.00099 | -0.019 | -400
-3.5 | -0.3285 | 0.00091 | -0.0184 | -360.989
-3 | -0.2607 | 0.00086 | -0.0182 | -303.1395
-2.5 | -0.1931 | 0.00082 | -0.0182 | -235.4878
-2 | -0.1257 | 0.00079 | -0.0184 | -159.1139
-1.5 | -0.0586 | 0.00076 | -0.0188 | -77.1053
-1 | 0.0083 | 0.00074 | -0.0192 | 11.2162
-0.5 | 0.0733 | 0.00065 | -0.0197 | 112.7692
0 | 0.1376 | 0.00373 | -0.0207 | 36.8901
0.5 | 0.2042 | 0.00346 | -0.0212 | 59.0173
1 | 0.2727 | 0.0035 | -0.0219 | 77.9143
1.5 | 0.3411 | 0.0036 | -0.0226 | 94.75
2.5 | 0.467 | 0.00511 | -0.0225 | 91.3894
3.5 | 0.5912 | 0.00662 | -0.0214 | 89.3051
4 | 0.6575 | 0.00698 | -0.0209 | 94.1977
4.5 | 0.7242 | 0.00734 | -0.0202 | 98.6649
5 | 0.7914 | 0.00769 | -0.0193 | 102.9129
5.5 | 0.8572 | 0.0082 | -0.0177 | 104.5366
6 | 0.9233 | 0.00871 | -0.0157 | 106.0046
6.5 | 0.9856 | 0.0095 | -0.0126 | 103.7474
7 | 1.0395 | 0.01075 | -0.0077 | 96.6977
7.5 | 1.062 | 0.01362 | 0.0013 | 77.9736
8 | 1.0578 | 0.01805 | 0.0126 | 58.6039
8.5 | 1.0355 | 0.02468 | 0.0219 | 41.9571
9 | 1.0041 | 0.03115 | 0.029 | 32.2343
9.5 | 0.9698 | 0.03891 | 0.0319 | 24.9242
10 | 0.9342 | 0.04813 | 0.0307 | 19.4099
10.5 | 0.9022 | 0.05874 | 0.0258 | 15.3592
11 | 0.8748 | 0.07124 | 0.0175 | 12.2796
11.5 | 0.8478 | 0.08736 | 0.0057 | 9.7047
12 | 0.8375 | 0.10179 | -0.0033 | 8.2277
12.5 | 0.825 | 0.11563 | -0.0119 | 7.1348

## 97. Re 8M Mach 0.00 (1)
BIGFOIL.COM POLAR EXPORT
NACA65-211 a=0.0
NACA65-211 a=0.0 |  |  |  | Cl Max: | 1.03 | at alpha= | 10.5 | deg
JavaFoil+Calcfoil stall+Eppler ext transition |  |  |  | L/D Max: | 114.648 | at alpha= | 7 | deg
Re: | 8000000 |  |  | Cd Min: | 0.00435 | at alpha= | -1 | deg
Mach: | 0 |  |  | Cl=0 at alpha= | -0.97458 | deg
|  |  |  | @ Cl=0.1, Cd= | 0.0043975
|  |  |  | @ Cl=0.4, Cd= | 0.0049061
|  |  |  | @ Cl=0.6, Cd= | 0.0067913
alpha (deg) | Cl | Cd | Cm | Cl/Cd
-14.5 | -0.537 | 0.10386 | 0.001 | -5.172
-14 | -0.56 | 0.09813 | 0.001 | -5.703
-13.5 | -0.581 | 0.09181 | 0 | -6.332
-13 | -0.601 | 0.08587 | 0 | -7
-12.5 | -0.618 | 0.08207 | 0 | -7.536
-12 | -0.633 | 0.07728 | -0.001 | -8.188
-11.5 | -0.639 | 0.0724 | -0.001 | -8.827
-11 | -0.643 | 0.06649 | -0.001 | -9.676
-10.5 | -0.644 | 0.06151 | -0.001 | -10.469
-10 | -0.769 | 0.01134 | -0.003 | -67.845
-9.5 | -0.777 | 0.00944 | -0.004 | -82.33
-9 | -0.761 | 0.00907 | -0.004 | -83.924
-8.5 | -0.74 | 0.00858 | -0.005 | -86.176
-8 | -0.713 | 0.00874 | -0.006 | -81.561
-7.5 | -0.681 | 0.00843 | -0.006 | -80.783
-7 | -0.645 | 0.00812 | -0.007 | -79.446
-6.5 | -0.604 | 0.00786 | -0.007 | -76.869
-6 | -0.559 | 0.00765 | -0.008 | -73.133
-5.5 | -0.51 | 0.00738 | -0.009 | -69.069
-5 | -0.458 | 0.00715 | -0.009 | -64.131
-4.5 | -0.405 | 0.00696 | -0.01 | -58.178
-4 | -0.35 | 0.00682 | -0.011 | -51.363
-3.5 | -0.294 | 0.00666 | -0.011 | -44.186
-3 | -0.237 | 0.00647 | -0.012 | -36.669
-2.5 | -0.179 | 0.00633 | -0.012 | -28.338
-2 | -0.121 | 0.00621 | -0.013 | -19.487
-1.5 | -0.062 | 0.00613 | -0.014 | -10.157
-1 | -0.003 | 0.00435 | -0.014 | -0.739
-0.5 | 0.056 | 0.00439 | -0.015 | 12.744
0 | 0.115 | 0.0044 | -0.016 | 26.216
0.5 | 0.175 | 0.00447 | -0.016 | 39.034
1 | 0.233 | 0.00454 | -0.017 | 51.361
1.5 | 0.292 | 0.0045 | -0.018 | 64.942
2 | 0.351 | 0.00474 | -0.018 | 74.03
2.5 | 0.41 | 0.00494 | -0.019 | 82.891
3 | 0.468 | 0.00522 | -0.02 | 89.586
3.5 | 0.525 | 0.00554 | -0.02 | 94.763
4 | 0.581 | 0.00672 | -0.021 | 86.47
4.5 | 0.637 | 0.00693 | -0.022 | 91.969
5 | 0.692 | 0.00723 | -0.022 | 95.675
5.5 | 0.744 | 0.00742 | -0.023 | 100.339
6 | 0.793 | 0.00721 | -0.023 | 110.076
6.5 | 0.839 | 0.00747 | -0.024 | 112.365
7 | 0.881 | 0.00769 | -0.025 | 114.648
7.5 | 0.919 | 0.00802 | -0.025 | 114.632
8 | 0.952 | 0.00972 | -0.026 | 97.989
8.5 | 0.98 | 0.01012 | -0.027 | 96.881
9 | 1.003 | 0.01063 | -0.027 | 94.328
9.5 | 1.018 | 0.0113 | -0.028 | 90.121
10 | 1.028 | 0.01178 | -0.028 | 87.327
10.5 | 1.03 | 0.01253 | -0.029 | 82.242
11 | 1.019 | 0.01342 | -0.029 | 75.929
11.5 | 0.999 | 0.01455 | -0.03 | 68.666
12 | 0.967 | 0.01687 | -0.03 | 57.317
12.5 | 0.896 | 0.02877 | -0.029 | 31.143
13 | 0.775 | 0.07767 | -0.02 | 9.974
13.5 | 0.743 | 0.0854 | -0.019 | 8.705
14 | 0.712 | 0.0921 | -0.018 | 7.733
14.5 | 0.681 | 0.09864 | -0.018 | 6.902
15 | 0.649 | 0.10521 | -0.018 | 6.17
15.5 | 0.618 | 0.11108 | -0.018 | 5.564

## 98. Re 8M Mach 0.00 (2)
BIGFOIL.COM POLAR EXPORT
NACA65-211 a=0.0
NACA65-211 a=0.0 |  |  |  | Cl Max: | 1.6766 | at alpha= | 19.5 | deg
XFOIL ncrit=9 |  |  |  | L/D Max: | 117.792 | at alpha= | 9 | deg
Re: | 8000000 |  |  | Cd Min: | 0.05327 | at alpha= | 20 | deg
Mach: | 0 |  |  | Cl=0 at alpha= | -1.0456 | deg
|  |  |  | @ Cl=0.1, Cd= | 0.0042189
|  |  |  | @ Cl=0.4, Cd= | 0.0048357
|  |  |  | @ Cl=0.6, Cd= | 0.0064158
alpha (deg) | Cl | Cd | Cm | Cl/Cd
-20 | -1.5126 | 0.05223 | -0.0436 | -28.9604
-19.5 | -1.5541 | 0.04213 | -0.0467 | -36.8882
-19 | -1.5606 | 0.03694 | -0.0468 | -42.2469
-18.5 | -1.5733 | 0.03182 | -0.0453 | -49.4437
-18 | -1.5731 | 0.02832 | -0.0428 | -55.5473
-17.5 | -1.5737 | 0.02516 | -0.039 | -62.5477
-17 | -1.5595 | 0.02335 | -0.0352 | -66.788
-16.5 | -1.5558 | 0.0212 | -0.0293 | -73.3868
-16 | -1.5349 | 0.01984 | -0.0249 | -77.3639
-15.5 | -1.5016 | 0.01856 | -0.0225 | -80.9052
-15 | -1.4635 | 0.01746 | -0.0207 | -83.8202
-14.5 | -1.4238 | 0.01628 | -0.019 | -87.457
-14 | -1.3812 | 0.01505 | -0.0179 | -91.7741
-13.5 | -1.3425 | 0.01412 | -0.0156 | -95.0779
-13 | -1.2971 | 0.01335 | -0.0145 | -97.161
-12.5 | -1.2493 | 0.01268 | -0.0138 | -98.5252
-12 | -1.2002 | 0.01207 | -0.0132 | -99.4366
-11.5 | -1.1499 | 0.01153 | -0.0128 | -99.7311
-11 | -1.1002 | 0.01082 | -0.0122 | -101.6821
-10.5 | -1.0494 | 0.0102 | -0.0118 | -102.8824
-10 | -0.9974 | 0.0097 | -0.0116 | -102.8247
-9.5 | -0.9442 | 0.0093 | -0.0116 | -101.5269
-9 | -0.8902 | 0.009 | -0.0117 | -98.9111
-8.5 | -0.8358 | 0.0087 | -0.0118 | -96.069
-8 | -0.7816 | 0.00835 | -0.0118 | -93.6048
-7.5 | -0.7282 | 0.00782 | -0.0117 | -93.1202
-7 | -0.6735 | 0.00745 | -0.0118 | -90.4027
-6.5 | -0.6183 | 0.00715 | -0.012 | -86.4755
-6 | -0.5625 | 0.00689 | -0.0123 | -81.6401
-5.5 | -0.5064 | 0.00668 | -0.0126 | -75.8084
-5 | -0.45 | 0.00649 | -0.013 | -69.3374
-4.5 | -0.394 | 0.00619 | -0.0133 | -63.6511
-4 | -0.3374 | 0.00599 | -0.0137 | -56.3272
-3.5 | -0.2804 | 0.00583 | -0.0142 | -48.0961
-3 | -0.2233 | 0.00568 | -0.0146 | -39.3134
-2.5 | -0.1663 | 0.00553 | -0.0151 | -30.0723
-2 | -0.109 | 0.00542 | -0.0156 | -20.1107
-1.5 | -0.0518 | 0.00529 | -0.0161 | -9.7921
-1 | 0.0052 | 0.00507 | -0.0166 | 1.0256
-0.5 | 0.061 | 0.00459 | -0.0171 | 13.2898
0 | 0.1167 | 0.00406 | -0.0176 | 28.7438
0.5 | 0.1716 | 0.00341 | -0.018 | 50.3226
1 | 0.2288 | 0.00334 | -0.0186 | 68.503
1.5 | 0.2859 | 0.00353 | -0.0192 | 80.9915
2 | 0.3396 | 0.00434 | -0.0194 | 78.2488
2.5 | 0.3951 | 0.00479 | -0.0198 | 82.4843
3 | 0.4498 | 0.0053 | -0.0201 | 84.8679
3.5 | 0.5042 | 0.00583 | -0.0204 | 86.4837
4 | 0.5592 | 0.00621 | -0.0206 | 90.0483
4.5 | 0.6147 | 0.00649 | -0.0209 | 94.7149
5 | 0.6703 | 0.00672 | -0.0213 | 99.747
5.5 | 0.7256 | 0.00697 | -0.0216 | 104.1033
6 | 0.7805 | 0.00725 | -0.0218 | 107.6552
6.5 | 0.835 | 0.00754 | -0.022 | 110.7427
7 | 0.8893 | 0.00783 | -0.0221 | 113.576
7.5 | 0.9424 | 0.00821 | -0.0221 | 114.7868
8 | 0.9954 | 0.00855 | -0.0221 | 116.4211
8.5 | 1.048 | 0.0089 | -0.022 | 117.7528
9 | 1.099 | 0.00933 | -0.0217 | 117.7921
9.5 | 1.1484 | 0.00983 | -0.0211 | 116.826
10 | 1.197 | 0.01023 | -0.0203 | 117.0088
10.5 | 1.246 | 0.01069 | -0.0197 | 116.5575
11 | 1.295 | 0.01134 | -0.0193 | 114.1975
11.5 | 1.3403 | 0.01213 | -0.0183 | 110.4946
12 | 1.3861 | 0.01275 | -0.0173 | 108.7137
12.5 | 1.4295 | 0.01347 | -0.0161 | 106.1247
13 | 1.4702 | 0.01428 | -0.0144 | 102.9552
13.5 | 1.506 | 0.01524 | -0.012 | 98.8189
14 | 1.5293 | 0.01621 | -0.0073 | 94.343
14.5 | 1.5471 | 0.01756 | -0.0024 | 88.1036
15 | 1.5678 | 0.01901 | 0.0013 | 82.4724
15.5 | 1.5874 | 0.02071 | 0.0047 | 76.649
16 | 1.607 | 0.02255 | 0.0076 | 71.2639
16.5 | 1.6274 | 0.02447 | 0.0099 | 66.5059
17 | 1.645 | 0.02673 | 0.012 | 61.5413
17.5 | 1.657 | 0.02961 | 0.014 | 55.9608
18 | 1.6696 | 0.03264 | 0.0154 | 51.152
18.5 | 1.6741 | 0.03659 | 0.0166 | 45.7529
19 | 1.6756 | 0.04119 | 0.0171 | 40.6798
19.5 | 1.6766 | 0.04622 | 0.0168 | 36.2743
20 | 1.6644 | 0.05327 | 0.0155 | 31.2446

## 99. Re 8M Mach 0.10 (1)
BIGFOIL.COM POLAR EXPORT
NACA65-211 a=0.0
NACA65-211 a=0.0 |  |  |  | Cl Max: | 1.021 | at alpha= | 10 | deg
JavaFoil+Calcfoil stall+Eppler ext transition |  |  |  | L/D Max: | 114.647 | at alpha= | 7.5 | deg
Re: | 8000000 |  |  | Cd Min: | 0.00437 | at alpha= | -1 | deg
Mach: | 0.1 |  |  | Cl=0 at alpha= | -0.97458 | deg
|  |  |  | @ Cl=0.1, Cd= | 0.004402
|  |  |  | @ Cl=0.4, Cd= | 0.0049093
|  |  |  | @ Cl=0.6, Cd= | 0.00684
alpha (deg) | Cl | Cd | Cm | Cl/Cd
-14.5 | -0.499 | 0.10503 | 0.001 | -4.747
-14 | -0.524 | 0.09807 | 0.001 | -5.347
-13.5 | -0.55 | 0.09214 | 0 | -5.966
-13 | -0.573 | 0.08711 | 0 | -6.581
-12.5 | -0.595 | 0.08366 | 0 | -7.106
-12 | -0.612 | 0.07866 | -0.001 | -7.786
-11.5 | -0.622 | 0.07378 | -0.001 | -8.428
-11 | -0.629 | 0.06746 | -0.001 | -9.321
-10.5 | -0.632 | 0.06285 | -0.001 | -10.05
-10 | -0.631 | 0.05781 | -0.002 | -10.921
-9.5 | -0.769 | 0.00909 | -0.004 | -84.631
-9 | -0.756 | 0.00911 | -0.004 | -83.023
-8.5 | -0.737 | 0.00866 | -0.005 | -85.059
-8 | -0.712 | 0.00834 | -0.006 | -85.365
-7.5 | -0.681 | 0.00854 | -0.006 | -79.736
-7 | -0.645 | 0.00821 | -0.007 | -78.632
-6.5 | -0.605 | 0.00788 | -0.007 | -76.833
-6 | -0.561 | 0.00765 | -0.008 | -73.329
-5.5 | -0.512 | 0.00738 | -0.009 | -69.324
-5 | -0.46 | 0.00718 | -0.009 | -64.119
-4.5 | -0.407 | 0.00703 | -0.01 | -57.828
-4 | -0.352 | 0.00681 | -0.011 | -51.692
-3.5 | -0.296 | 0.00665 | -0.011 | -44.454
-3 | -0.238 | 0.00651 | -0.012 | -36.59
-2.5 | -0.18 | 0.00632 | -0.013 | -28.532
-2 | -0.122 | 0.00621 | -0.013 | -19.577
-1.5 | -0.063 | 0.00611 | -0.014 | -10.237
-1 | -0.003 | 0.00437 | -0.014 | -0.739
-0.5 | 0.056 | 0.00438 | -0.015 | 12.848
0 | 0.116 | 0.00441 | -0.016 | 26.3
0.5 | 0.175 | 0.00447 | -0.016 | 39.267
1 | 0.235 | 0.00455 | -0.017 | 51.501
1.5 | 0.294 | 0.00449 | -0.018 | 65.456
2 | 0.353 | 0.00475 | -0.018 | 74.256
2.5 | 0.412 | 0.00495 | -0.019 | 83.203
3 | 0.47 | 0.00522 | -0.02 | 89.96
3.5 | 0.528 | 0.00559 | -0.02 | 94.447
4 | 0.584 | 0.00678 | -0.021 | 86.157
4.5 | 0.64 | 0.00699 | -0.022 | 91.573
5 | 0.695 | 0.00722 | -0.022 | 96.267
5.5 | 0.747 | 0.00749 | -0.023 | 99.745
6 | 0.796 | 0.00726 | -0.024 | 109.638
6.5 | 0.842 | 0.00746 | -0.024 | 112.828
7 | 0.884 | 0.00777 | -0.025 | 113.675
7.5 | 0.921 | 0.00804 | -0.026 | 114.647
8 | 0.953 | 0.00978 | -0.026 | 97.447
8.5 | 0.98 | 0.01022 | -0.027 | 95.929
9 | 1 | 0.01074 | -0.027 | 93.171
9.5 | 1.014 | 0.01135 | -0.028 | 89.336
10 | 1.021 | 0.01203 | -0.029 | 84.823
10.5 | 1.019 | 0.01281 | -0.029 | 79.577
11 | 1.004 | 0.01371 | -0.03 | 73.194
11.5 | 0.979 | 0.0149 | -0.03 | 65.731
12 | 0.932 | 0.01923 | -0.03 | 48.457
12.5 | 0.776 | 0.07343 | -0.02 | 10.568
13 | 0.742 | 0.08201 | -0.018 | 9.043
13.5 | 0.708 | 0.08838 | -0.018 | 8.015
14 | 0.675 | 0.09432 | -0.018 | 7.152
14.5 | 0.64 | 0.10046 | -0.018 | 6.368
15 | 0.605 | 0.10664 | -0.018 | 5.669

## 100. Re 8M Mach 0.10 (2)
BIGFOIL.COM POLAR EXPORT
NACA65-211 a=0.0
NACA65-211 a=0.0 |  |  |  | Cl Max: | 1.6483 | at alpha= | 18 | deg
XFOIL ncrit=9 |  |  |  | L/D Max: | 117.461 | at alpha= | 8.5 | deg
Re: | 8000000 |  |  | Cd Min: | 0.06654 | at alpha= | -19.5 | deg
Mach: | 0.1 |  |  | Cl=0 at alpha= | -1.0462 | deg
|  |  |  | @ Cl=0.1, Cd= | 0.0042281
|  |  |  | @ Cl=0.4, Cd= | 0.0048151
|  |  |  | @ Cl=0.6, Cd= | 0.0064183
alpha (deg) | Cl | Cd | Cm | Cl/Cd
-19.5 | -1.3938 | 0.06654 | -0.038 | -20.9468
-19 | -1.4337 | 0.05384 | -0.0456 | -26.6289
-18.5 | -1.4732 | 0.04367 | -0.0493 | -33.7348
-18 | -1.4958 | 0.03684 | -0.0496 | -40.6026
-17.5 | -1.5157 | 0.0312 | -0.0475 | -48.5801
-17 | -1.5123 | 0.02808 | -0.0445 | -53.8568
-16.5 | -1.5293 | 0.02397 | -0.0384 | -63.8006
-16 | -1.52 | 0.02213 | -0.0328 | -68.685
-15.5 | -1.502 | 0.02038 | -0.0279 | -73.6997
-15 | -1.4699 | 0.01878 | -0.0251 | -78.2694
-14.5 | -1.4316 | 0.01745 | -0.0229 | -82.0401
-14 | -1.3875 | 0.01628 | -0.0217 | -85.2273
-13.5 | -1.3504 | 0.01512 | -0.0188 | -89.3122
-13 | -1.3069 | 0.01403 | -0.0171 | -93.1504
-12.5 | -1.2599 | 0.01314 | -0.016 | -95.8828
-12 | -1.2106 | 0.01243 | -0.0151 | -97.3934
-11.5 | -1.1599 | 0.01182 | -0.0144 | -98.1303
-11 | -1.1082 | 0.01126 | -0.0139 | -98.4192
-10.5 | -1.0577 | 0.01048 | -0.0132 | -100.9256
-10 | -1.0053 | 0.00989 | -0.0128 | -101.6481
-9.5 | -0.9518 | 0.00944 | -0.0125 | -100.8263
-9 | -0.8971 | 0.0091 | -0.0125 | -98.5824
-8.5 | -0.8422 | 0.00878 | -0.0125 | -95.9226
-8 | -0.787 | 0.00847 | -0.0125 | -92.9162
-7.5 | -0.7332 | 0.00791 | -0.0123 | -92.6928
-7 | -0.6782 | 0.00752 | -0.0123 | -90.1862
-6.5 | -0.6224 | 0.00719 | -0.0124 | -86.5647
-6 | -0.5663 | 0.00692 | -0.0126 | -81.8353
-5.5 | -0.5097 | 0.0067 | -0.0129 | -76.0746
-5 | -0.4528 | 0.00652 | -0.0133 | -69.4479
-4.5 | -0.3964 | 0.00621 | -0.0135 | -63.8325
-4 | -0.3394 | 0.006 | -0.0139 | -56.5667
-3.5 | -0.2821 | 0.00584 | -0.0143 | -48.3048
-3 | -0.2246 | 0.00569 | -0.0148 | -39.4728
-2.5 | -0.1672 | 0.00553 | -0.0152 | -30.2351
-2 | -0.1096 | 0.00542 | -0.0157 | -20.2214
-1.5 | -0.052 | 0.00529 | -0.0162 | -9.8299
-1 | 0.0053 | 0.00508 | -0.0167 | 1.0433
-0.5 | 0.0615 | 0.0046 | -0.0172 | 13.3696
0 | 0.1174 | 0.00406 | -0.0177 | 28.9163
0.5 | 0.1726 | 0.00341 | -0.0181 | 50.6158
1 | 0.2302 | 0.00334 | -0.0187 | 68.9222
1.5 | 0.2877 | 0.00353 | -0.0193 | 81.5014
2 | 0.3416 | 0.00434 | -0.0195 | 78.7097
2.5 | 0.3974 | 0.00479 | -0.0199 | 82.9645
3 | 0.4524 | 0.00532 | -0.0202 | 85.0376
3.5 | 0.5071 | 0.00584 | -0.0204 | 86.8322
4 | 0.5624 | 0.00623 | -0.0207 | 90.2729
4.5 | 0.6183 | 0.00651 | -0.021 | 94.977
5 | 0.6743 | 0.00675 | -0.0213 | 99.8963
5.5 | 0.73 | 0.007 | -0.0215 | 104.2857
6 | 0.7852 | 0.00729 | -0.0217 | 107.7092
7 | 0.8948 | 0.00788 | -0.022 | 113.5533
7.5 | 0.9483 | 0.00828 | -0.0218 | 114.529
8 | 1.0019 | 0.00861 | -0.0218 | 116.3647
8.5 | 1.0548 | 0.00898 | -0.0216 | 117.461
9 | 1.106 | 0.00944 | -0.0211 | 117.161
10 | 1.2049 | 0.01036 | -0.0195 | 116.3031
10.5 | 1.2551 | 0.01088 | -0.0189 | 115.3585
11 | 1.3027 | 0.01161 | -0.018 | 112.205
11.5 | 1.349 | 0.01234 | -0.0169 | 109.3193
12 | 1.3944 | 0.01303 | -0.0156 | 107.0146
12.5 | 1.4369 | 0.01384 | -0.014 | 103.8223
13 | 1.4757 | 0.01477 | -0.0117 | 99.912
13.5 | 1.5046 | 0.01582 | -0.0078 | 95.1075
14 | 1.525 | 0.01696 | -0.0027 | 89.9175
14.5 | 1.5413 | 0.01865 | 0.0021 | 82.6434
15 | 1.5605 | 0.02041 | 0.0059 | 76.4576
15.5 | 1.5856 | 0.02191 | 0.0085 | 72.3688
16 | 1.6035 | 0.02405 | 0.0114 | 66.6736
16.5 | 1.6218 | 0.02632 | 0.0138 | 61.6185
17 | 1.6355 | 0.02913 | 0.0159 | 56.1449
17.5 | 1.6444 | 0.03254 | 0.0177 | 50.5347
18 | 1.6483 | 0.03664 | 0.0189 | 44.9864
18.5 | 1.6445 | 0.04189 | 0.0195 | 39.2576
19 | 1.646 | 0.04707 | 0.0192 | 34.9692
19.5 | 1.6324 | 0.05447 | 0.0176 | 29.9688
20 | 1.6088 | 0.06401 | 0.0143 | 25.1336

## 101. Re 8M Mach 0.25 (1)
BIGFOIL.COM POLAR EXPORT
NACA65-211 a=0.0
NACA65-211 a=0.0 |  |  |  | Cl Max: | 0.975 | at alpha= | 9 | deg
JavaFoil+Calcfoil stall+Eppler ext transition |  |  |  | L/D Max: | 111.44 | at alpha= | 6.5 | deg
Re: | 8000000 |  |  | Cd Min: | 0.00439 | at alpha= | -1 | deg
Mach: | 0.25 |  |  | Cl=0 at alpha= | -0.97541 | deg
|  |  |  | @ Cl=0.1, Cd= | 0.0044275
|  |  |  | @ Cl=0.4, Cd= | 0.10191
|  |  |  | @ Cl=0.6, Cd= | 0.10191
alpha (deg) | Cl | Cd | Cm | Cl/Cd
-13 | -0.314 | 0.09086 | 0 | -3.455
-12.5 | -0.376 | 0.08512 | 0 | -4.414
-12 | -0.431 | 0.08032 | -0.001 | -5.363
-11.5 | -0.471 | 0.07754 | -0.001 | -6.071
-11 | -0.505 | 0.07125 | -0.001 | -7.093
-10.5 | -0.533 | 0.0684 | -0.001 | -7.788
-10 | -0.554 | 0.06273 | -0.002 | -8.825
-9.5 | -0.567 | 0.05862 | -0.002 | -9.674
-9 | -0.575 | 0.05271 | -0.002 | -10.901
-8.5 | -0.573 | 0.04931 | -0.003 | -11.619
-8 | -0.695 | 0.00863 | -0.006 | -80.473
-7.5 | -0.674 | 0.00832 | -0.006 | -81.017
-7 | -0.646 | 0.00797 | -0.007 | -81.039
-6.5 | -0.61 | 0.00814 | -0.008 | -74.983
-6 | -0.569 | 0.00783 | -0.008 | -72.664
-5.5 | -0.521 | 0.00754 | -0.009 | -69.064
-5 | -0.47 | 0.00734 | -0.01 | -63.968
-4.5 | -0.416 | 0.00709 | -0.01 | -58.684
-4 | -0.36 | 0.00691 | -0.011 | -52.132
-3.5 | -0.303 | 0.00675 | -0.012 | -44.89
-3 | -0.245 | 0.00652 | -0.012 | -37.475
-2.5 | -0.185 | 0.00639 | -0.013 | -28.934
-2 | -0.125 | 0.00628 | -0.014 | -19.879
-1.5 | -0.064 | 0.00619 | -0.014 | -10.376
-1 | -0.003 | 0.00439 | -0.015 | -0.757
-0.5 | 0.058 | 0.0044 | -0.016 | 13.127
0 | 0.119 | 0.00444 | -0.016 | 26.832
0.5 | 0.18 | 0.00449 | -0.017 | 40.146
1 | 0.241 | 0.00456 | -0.018 | 52.878
1.5 | 0.302 | 0.00452 | -0.018 | 66.696
2 | 0.362 | 0.0048 | -0.019 | 75.467
2.5 | 0.423 | 0.005 | -0.02 | 84.621
3 | 0.483 | 0.00529 | -0.02 | 91.247
3.5 | 0.542 | 0.00567 | -0.021 | 95.501
4 | 0.6 | 0.00687 | -0.022 | 87.349
4.5 | 0.657 | 0.00712 | -0.022 | 92.233
5 | 0.712 | 0.00737 | -0.023 | 96.646
5.5 | 0.765 | 0.00716 | -0.024 | 106.897
6 | 0.813 | 0.00745 | -0.024 | 109.073
6.5 | 0.857 | 0.00769 | -0.025 | 111.44
7 | 0.896 | 0.00806 | -0.026 | 111.141
7.5 | 0.928 | 0.00972 | -0.026 | 95.484
8 | 0.952 | 0.01033 | -0.027 | 92.215
8.5 | 0.968 | 0.01068 | -0.027 | 90.699
9 | 0.975 | 0.01138 | -0.028 | 85.663
9.5 | 0.971 | 0.01206 | -0.029 | 80.533
10 | 0.956 | 0.0131 | -0.029 | 72.964
10.5 | 0.925 | 0.01441 | -0.03 | 64.209
11 | 0.738 | 0.06287 | -0.019 | 11.745
11.5 | 0.682 | 0.07257 | -0.017 | 9.392
12 | 0.623 | 0.08005 | -0.016 | 7.781
12.5 | 0.559 | 0.08505 | -0.016 | 6.568
13 | 0.488 | 0.09235 | -0.016 | 5.284
13.5 | 0.412 | 0.09755 | -0.016 | 4.225
14 | 0.33 | 0.10191 | -0.017 | 3.241

## 102. Re 8M Mach 0.25 (2)
BIGFOIL.COM POLAR EXPORT
NACA65-211 a=0.0
NACA65-211 a=0.0 |  |  |  | Cl Max: | 1.4693 | at alpha= | 14 | deg
XFOIL ncrit=9 |  |  |  | L/D Max: | 115.535 | at alpha= | 8 | deg
Re: | 8000000 |  |  | Cd Min: | 0.19647 | at alpha= | -17 | deg
Mach: | 0.25 |  |  | Cl=0 at alpha= | -1.0524 | deg
|  |  |  | @ Cl=0.1, Cd= | 0.004271
|  |  |  | @ Cl=0.4, Cd= | 0.0047236
|  |  |  | @ Cl=0.6, Cd= | 0.0064419
alpha (deg) | Cl | Cd | Cm | Cl/Cd
-17 | -0.6952 | 0.19647 | 0.0389 | -3.5385
-16.5 | -0.6817 | 0.18775 | 0.034 | -3.6309
-16 | -0.6726 | 0.17761 | 0.0287 | -3.7869
-15.5 | -0.6668 | 0.16671 | 0.0231 | -3.9998
-15 | -0.6569 | 0.15754 | 0.018 | -4.1697
-14.5 | -0.8965 | 0.08976 | -0.0228 | -9.9877
-14 | -0.9919 | 0.05929 | -0.0468 | -16.7296
-13.5 | -1.0461 | 0.04772 | -0.0521 | -21.9216
-13 | -1.1031 | 0.03895 | -0.0505 | -28.3209
-12.5 | -1.217 | 0.02713 | -0.0377 | -44.8581
-12 | -1.2342 | 0.01917 | -0.0307 | -64.3818
-11.5 | -1.2021 | 0.01565 | -0.0268 | -76.8115
-11 | -1.1549 | 0.01378 | -0.0242 | -83.8099
-10.5 | -1.1016 | 0.01264 | -0.0222 | -87.1519
-10 | -1.0463 | 0.01174 | -0.0207 | -89.1227
-9.5 | -0.9923 | 0.01064 | -0.019 | -93.2613
-9 | -0.9349 | 0.01003 | -0.018 | -93.2104
-8.5 | -0.8771 | 0.00949 | -0.0171 | -92.4236
-8 | -0.8189 | 0.00901 | -0.0164 | -90.8879
-7.5 | -0.7599 | 0.00867 | -0.0159 | -87.6471
-7 | -0.7037 | 0.00794 | -0.0151 | -88.6272
-6 | -0.5868 | 0.00717 | -0.0146 | -81.841
-5.5 | -0.5279 | 0.00686 | -0.0145 | -76.9534
-5 | -0.4686 | 0.00663 | -0.0146 | -70.6787
-4.5 | -0.4097 | 0.00634 | -0.0146 | -64.6215
-4 | -0.3505 | 0.00608 | -0.0148 | -57.648
-3.5 | -0.2911 | 0.0059 | -0.0151 | -49.339
-3 | -0.2315 | 0.00575 | -0.0155 | -40.2609
-2.5 | -0.1721 | 0.00557 | -0.0159 | -30.8977
-2 | -0.1125 | 0.00545 | -0.0164 | -20.6422
-1.5 | -0.053 | 0.00533 | -0.0168 | -9.9437
-1 | 0.0062 | 0.00513 | -0.0173 | 1.2086
-0.5 | 0.0641 | 0.00464 | -0.0178 | 13.8147
0 | 0.1215 | 0.00405 | -0.0183 | 30
0.5 | 0.1783 | 0.0034 | -0.0187 | 52.4412
1 | 0.2379 | 0.00335 | -0.0193 | 71.0149
1.5 | 0.2973 | 0.00354 | -0.0199 | 83.9831
2.5 | 0.4101 | 0.00484 | -0.0205 | 84.7314
3 | 0.4666 | 0.00541 | -0.0207 | 86.2477
3.5 | 0.5228 | 0.00597 | -0.0207 | 87.5712
4 | 0.5802 | 0.00635 | -0.0209 | 91.3701
4.5 | 0.6384 | 0.00662 | -0.0211 | 96.435
5 | 0.6962 | 0.0069 | -0.0212 | 100.8986
5.5 | 0.7543 | 0.00715 | -0.0213 | 105.4965
6 | 0.8116 | 0.00749 | -0.0212 | 108.3578
6.5 | 0.8691 | 0.00779 | -0.0211 | 111.5661
7 | 0.9255 | 0.00817 | -0.0207 | 113.2803
7.5 | 0.9816 | 0.00858 | -0.0202 | 114.4056
8 | 1.0375 | 0.00898 | -0.0196 | 115.5345
8.5 | 1.0916 | 0.00952 | -0.0187 | 114.6639
9 | 1.1453 | 0.01005 | -0.0175 | 113.9602
9.5 | 1.1974 | 0.01061 | -0.016 | 112.8558
10 | 1.2443 | 0.01136 | -0.0135 | 109.5335
10.5 | 1.2965 | 0.01212 | -0.0121 | 106.9719
11 | 1.3437 | 0.01303 | -0.0098 | 103.1236
11.5 | 1.3865 | 0.01413 | -0.0068 | 98.1246
12 | 1.422 | 0.01538 | -0.0026 | 92.4577
12.5 | 1.4377 | 0.01698 | 0.0045 | 84.6702
13 | 1.4517 | 0.01918 | 0.0106 | 75.6882
13.5 | 1.4633 | 0.02186 | 0.0158 | 66.9396
14 | 1.4693 | 0.02522 | 0.0205 | 58.2593
14.5 | 1.4669 | 0.02958 | 0.0244 | 49.5909
15 | 1.45 | 0.03561 | 0.0271 | 40.7189
15.5 | 1.4291 | 0.04275 | 0.028 | 33.4292
16 | 1.403 | 0.05142 | 0.0267 | 27.2851
16.5 | 1.3642 | 0.06313 | 0.0221 | 21.6094
17 | 1.3218 | 0.07742 | 0.0141 | 17.0731
17.5 | 1.2857 | 0.09283 | 0.0042 | 13.85
18 | 1.2398 | 0.11178 | -0.0084 | 11.0914
18.5 | 1.1565 | 0.13961 | -0.0264 | 8.2838
19 | 1.0032 | 0.18683 | -0.0568 | 5.3696

## 103. Re 8M Mach 0.50 (1)
BIGFOIL.COM POLAR EXPORT
NACA65-211 a=0.0
NACA65-211 a=0.0 |  |  |  | Cl Max: | 1.132 | at alpha= | 20 | deg
JavaFoil+Calcfoil stall+Eppler ext transition |  |  |  | L/D Max: | 101.082 | at alpha= | 4.5 | deg
Re: | 8000000 |  |  | Cd Min: | 0.00427 | at alpha= | 0 | deg
Mach: | 0.5 |  |  | Cl=0 at alpha= | -0.97101 | deg
|  |  |  | @ Cl=0.1, Cd= | 0.0042797
|  |  |  | @ Cl=0.4, Cd= | 0.0049524
|  |  |  | @ Cl=0.6, Cd= | 0.0066992
alpha (deg) | Cl | Cd | Cm | Cl/Cd
-20 | -1.023 | 0.14854 | 0.005 | -6.885
-19.5 | -1.001 | 0.14547 | 0.004 | -6.881
-19 | -0.973 | 0.14124 | 0.004 | -6.886
-18.5 | -0.944 | 0.13723 | 0.004 | -6.877
-18 | -0.916 | 0.13318 | 0.003 | -6.879
-17.5 | -0.89 | 0.1298 | 0.003 | -6.858
-17 | -0.865 | 0.12895 | 0.003 | -6.711
-16.5 | -0.839 | 0.11977 | 0.002 | -7.004
-16 | -0.811 | 0.11404 | 0.002 | -7.109
-15.5 | -0.785 | 0.1069 | 0.002 | -7.343
-15 | -0.759 | 0.10008 | 0.001 | -7.584
-14.5 | -0.733 | 0.09314 | 0.001 | -7.874
-14 | -0.704 | 0.09858 | 0.001 | -7.137
-13.5 | -0.677 | 0.09224 | 0 | -7.341
-13 | -0.652 | 0.08422 | 0 | -7.742
-12.5 | -0.627 | 0.07718 | 0 | -8.126
-12 | -0.605 | 0.06861 | -0.001 | -8.813
-11.5 | -0.681 | 0.01534 | -0.002 | -44.395
-11 | -0.542 | 0.0774 | -0.001 | -6.999
-10.5 | -0.515 | 0.06805 | -0.002 | -7.574
-10 | -0.49 | 0.06111 | -0.002 | -8.021
-9.5 | -0.468 | 0.05276 | -0.003 | -8.879
-9 | -0.532 | 0.0112 | -0.005 | -47.474
-8.5 | -0.503 | 0.01039 | -0.006 | -48.434
-8 | -0.38 | 0.05233 | -0.003 | -7.267
-7.5 | -0.353 | 0.05024 | -0.003 | -7.025
-7 | -0.326 | 0.04545 | -0.004 | -7.183
-6.5 | -0.302 | 0.04009 | -0.005 | -7.524
-6 | -0.4 | 0.03905 | -0.005 | -10.241
-5.5 | -0.519 | 0.00774 | -0.01 | -67.128
-5 | -0.492 | 0.00752 | -0.011 | -65.478
-4.5 | -0.448 | 0.00719 | -0.011 | -62.246
-4 | -0.394 | 0.00693 | -0.012 | -56.827
-3.5 | -0.334 | 0.00669 | -0.013 | -49.979
-3 | -0.271 | 0.00646 | -0.014 | -41.958
-2.5 | -0.206 | 0.00625 | -0.014 | -32.94
-2 | -0.139 | 0.00613 | -0.015 | -22.714
-1.5 | -0.072 | 0.00599 | -0.016 | -11.983
-1 | -0.004 | 0.00589 | -0.017 | -0.63
-0.5 | 0.065 | 0.00429 | -0.017 | 15.059
0 | 0.133 | 0.00427 | -0.018 | 31.174
0.5 | 0.201 | 0.00436 | -0.019 | 46.148
1 | 0.269 | 0.00441 | -0.02 | 61.004
1.5 | 0.337 | 0.00473 | -0.02 | 71.263
2 | 0.405 | 0.00497 | -0.021 | 81.493
2.5 | 0.472 | 0.00529 | -0.022 | 89.307
3 | 0.538 | 0.00565 | -0.023 | 95.259
3.5 | 0.603 | 0.00675 | -0.023 | 89.356
4 | 0.666 | 0.00687 | -0.024 | 96.894
4.5 | 0.726 | 0.00718 | -0.025 | 101.082
5 | 0.781 | 0.0087 | -0.026 | 89.848
5.5 | 0.829 | 0.00922 | -0.026 | 89.945
6 | 0.859 | 0.00976 | -0.027 | 88.001
6.5 | 0.858 | 0.01047 | -0.028 | 81.936
7 | 0.76 | 0.0117 | -0.028 | 64.947
7.5 | 0.554 | 0.01276 | -0.029 | 43.416
8 | 0.589 | 0.01294 | -0.03 | 45.527
8.5 | 0.512 | 0.05237 | -0.017 | 9.785
9 | 0.535 | 0.05996 | -0.015 | 8.921
9.5 | 0.681 | 0.01485 | -0.032 | 45.857
10 | 0.708 | 0.0166 | -0.032 | 42.659
10.5 | 0.723 | 0.0212 | -0.032 | 34.08
11 | 0.643 | 0.07327 | -0.018 | 8.775
11.5 | 0.669 | 0.07748 | -0.019 | 8.638
12 | 0.808 | 0.02544 | -0.034 | 31.764
12.5 | 0.73 | 0.07842 | -0.023 | 9.31
13 | 0.749 | 0.0905 | -0.02 | 8.274
13.5 | 0.776 | 0.09565 | -0.021 | 8.113
14 | 0.804 | 0.09317 | -0.023 | 8.631
14.5 | 0.828 | 0.10276 | -0.022 | 8.054
15 | 0.856 | 0.10668 | -0.023 | 8.021
15.5 | 0.884 | 0.11253 | -0.025 | 7.857
16 | 0.904 | 0.11706 | -0.023 | 7.726
16.5 | 0.932 | 0.12151 | -0.024 | 7.667
17 | 0.962 | 0.1248 | -0.026 | 7.709
17.5 | 0.993 | 0.12822 | -0.028 | 7.742
18 | 1.01 | 0.13145 | -0.026 | 7.68
18.5 | 1.037 | 0.13507 | -0.027 | 7.681
19 | 1.074 | 0.13336 | -0.03 | 8.051
19.5 | 1.111 | 0.13045 | -0.033 | 8.519
20 | 1.132 | 0.14244 | -0.032 | 7.947

## 104. Re 8M Mach 0.50 (2)
BIGFOIL.COM POLAR EXPORT
NACA65-211 a=0.0
NACA65-211 a=0.0 |  |  |  | Cl Max: | 1.0725 | at alpha= | 7.5 | deg
XFOIL ncrit=9 |  |  |  | L/D Max: | 109.328 | at alpha= | 6 | deg
Re: | 8000000 |  |  | Cd Min: | 0.25891 | at alpha= | -20 | deg
Mach: | 0.5 |  |  | Cl=0 at alpha= | -1.0782 | deg
|  |  |  | @ Cl=0.1, Cd= | 0.0045167
|  |  |  | @ Cl=0.4, Cd= | 0.0043147
|  |  |  | @ Cl=0.6, Cd= | 0.0065375
alpha (deg) | Cl | Cd | Cm | Cl/Cd
-20 | -0.702 | 0.25891 | 0.093 | -2.7114
-19 | -0.8145 | 0.25598 | 0.0726 | -3.1819
-18.5 | -0.7917 | 0.24835 | 0.0673 | -3.1878
-18 | -0.7699 | 0.23955 | 0.062 | -3.2139
-17.5 | -0.748 | 0.23096 | 0.0568 | -3.2387
-17 | -0.727 | 0.22174 | 0.0515 | -3.2786
-16.5 | -0.7065 | 0.21251 | 0.0463 | -3.3245
-16 | -0.6866 | 0.20337 | 0.0411 | -3.3761
-15.5 | -0.6677 | 0.19393 | 0.0358 | -3.443
-15 | -0.6496 | 0.18432 | 0.0305 | -3.5243
-14.5 | -0.6301 | 0.17574 | 0.0254 | -3.5854
-14 | -0.6122 | 0.16684 | 0.0204 | -3.6694
-13.5 | -0.5966 | 0.15727 | 0.0151 | -3.7935
-12.5 | -0.5734 | 0.13761 | 0.0045 | -4.1668
-12 | -0.5608 | 0.12882 | -0.0003 | -4.3534
-11.5 | -0.5496 | 0.11981 | -0.0054 | -4.5873
-11 | -0.5428 | 0.1101 | -0.0108 | -4.9301
-10.5 | -0.5423 | 0.09951 | -0.0169 | -5.4497
-10 | -0.5401 | 0.0899 | -0.0227 | -6.0078
-9.5 | -0.5503 | 0.07844 | -0.0299 | -7.0156
-9 | -0.563 | 0.06638 | -0.0391 | -8.4815
-8.5 | -0.5925 | 0.05399 | -0.0497 | -10.9743
-8 | -0.6243 | 0.0469 | -0.05 | -13.3113
-7.5 | -0.6519 | 0.04064 | -0.045 | -16.0408
-7 | -0.6519 | 0.03393 | -0.0412 | -19.2131
-6.5 | -0.6441 | 0.02622 | -0.0365 | -24.5652
-6 | -0.6303 | 0.01702 | -0.031 | -37.0329
-5.5 | -0.5913 | 0.01043 | -0.0266 | -56.6922
-5 | -0.5324 | 0.00826 | -0.0234 | -64.4552
-4.5 | -0.4676 | 0.00723 | -0.0213 | -64.675
-4 | -0.3995 | 0.00667 | -0.0201 | -59.8951
-3.5 | -0.3313 | 0.00625 | -0.0194 | -53.008
-3 | -0.2623 | 0.00598 | -0.0191 | -43.8629
-2.5 | -0.1936 | 0.00579 | -0.0191 | -33.437
-2 | -0.1254 | 0.00559 | -0.0193 | -22.4329
-1.5 | -0.0572 | 0.00545 | -0.0196 | -10.4954
-1 | 0.0106 | 0.0053 | -0.0201 | 2
-0.5 | 0.0764 | 0.00487 | -0.0205 | 15.6879
0 | 0.1392 | 0.00393 | -0.0208 | 35.4198
0.5 | 0.2043 | 0.00342 | -0.0213 | 59.7368
1 | 0.2727 | 0.00343 | -0.022 | 79.5044
1.5 | 0.3408 | 0.00359 | -0.0226 | 94.9304
2.5 | 0.4666 | 0.00513 | -0.0225 | 90.9552
3 | 0.5289 | 0.00588 | -0.0221 | 89.949
3.5 | 0.5924 | 0.0065 | -0.0215 | 91.1385
4 | 0.6592 | 0.00683 | -0.0212 | 96.5154
4.5 | 0.7262 | 0.00718 | -0.0205 | 101.1421
5 | 0.7937 | 0.00752 | -0.0196 | 105.5452
5.5 | 0.8603 | 0.00799 | -0.0181 | 107.6721
6 | 0.9271 | 0.00848 | -0.0162 | 109.3278
6.5 | 0.9905 | 0.00921 | -0.0133 | 107.5461
7 | 1.047 | 0.01037 | -0.0087 | 100.9643
7.5 | 1.0725 | 0.01312 | 0.0001 | 81.7454
8 | 1.0641 | 0.01804 | 0.0118 | 58.9856
8.5 | 1.0376 | 0.02384 | 0.023 | 43.5235
9 | 1.0114 | 0.03058 | 0.0289 | 33.0739
9.5 | 0.9774 | 0.03816 | 0.0321 | 25.6132
10 | 0.9425 | 0.04717 | 0.0312 | 19.9809
10.5 | 0.9109 | 0.05753 | 0.0268 | 15.8335
11 | 0.8836 | 0.06972 | 0.0189 | 12.6736
11.5 | 0.8558 | 0.08546 | 0.0072 | 10.014
12 | 0.8464 | 0.09987 | -0.0018 | 8.475
12.5 | 0.8338 | 0.11371 | -0.0105 | 7.3327

## 105. Re 10M Mach 0.00 (1)
BIGFOIL.COM POLAR EXPORT
NACA65-211 a=0.0
NACA65-211 a=0.0 |  |  |  | Cl Max: | 1.032 | at alpha= | 10.5 | deg
JavaFoil+Calcfoil stall+Eppler ext transition |  |  |  | L/D Max: | 118.591 | at alpha= | 7.5 | deg
Re: | 10000000 |  |  | Cd Min: | 0.00436 | at alpha= | -0.5 | deg
Mach: | 0 |  |  | Cl=0 at alpha= | -0.97458 | deg
|  |  |  | @ Cl=0.1, Cd= | 0.0044047
|  |  |  | @ Cl=0.4, Cd= | 0.0050227
|  |  |  | @ Cl=0.6, Cd= | 0.0066122
alpha (deg) | Cl | Cd | Cm | Cl/Cd
-14.5 | -0.537 | 0.10162 | 0.001 | -5.288
-14 | -0.56 | 0.09595 | 0.001 | -5.835
-13.5 | -0.582 | 0.08976 | 0 | -6.48
-13 | -0.601 | 0.08509 | 0 | -7.067
-12.5 | -0.619 | 0.08123 | 0 | -7.619
-12 | -0.633 | 0.0774 | -0.001 | -8.179
-11.5 | -0.639 | 0.07243 | -0.001 | -8.826
-11 | -0.644 | 0.06549 | -0.001 | -9.837
-10.5 | -0.645 | 0.06028 | -0.002 | -10.706
-10 | -0.655 | 0.04823 | -0.002 | -13.585
-9.5 | -0.778 | 0.00904 | -0.004 | -86.032
-9 | -0.761 | 0.00877 | -0.004 | -86.827
-8.5 | -0.74 | 0.00832 | -0.005 | -88.97
-8 | -0.713 | 0.00848 | -0.006 | -84.05
-7.5 | -0.681 | 0.00816 | -0.006 | -83.472
-7 | -0.645 | 0.00788 | -0.007 | -81.852
-6.5 | -0.604 | 0.00764 | -0.007 | -79.072
-6 | -0.559 | 0.00737 | -0.008 | -75.921
-5.5 | -0.51 | 0.00718 | -0.009 | -71.017
-5 | -0.458 | 0.00695 | -0.009 | -65.971
-4.5 | -0.405 | 0.00678 | -0.01 | -59.712
-4 | -0.35 | 0.00663 | -0.011 | -52.848
-3.5 | -0.294 | 0.00643 | -0.011 | -45.782
-3 | -0.237 | 0.0063 | -0.012 | -37.619
-2.5 | -0.179 | 0.00618 | -0.012 | -29.004
-2 | -0.121 | 0.00608 | -0.013 | -19.885
-1.5 | -0.062 | 0.00601 | -0.014 | -10.361
-1 | -0.003 | 0.00441 | -0.014 | -0.73
-0.5 | 0.056 | 0.00436 | -0.015 | 12.814
0 | 0.115 | 0.00442 | -0.016 | 26.088
0.5 | 0.175 | 0.00451 | -0.016 | 38.722
1 | 0.233 | 0.00477 | -0.017 | 48.907
1.5 | 0.292 | 0.00465 | -0.018 | 62.857
2 | 0.351 | 0.00484 | -0.018 | 72.549
2.5 | 0.41 | 0.00506 | -0.019 | 80.988
3 | 0.468 | 0.00527 | -0.02 | 88.746
3.5 | 0.525 | 0.00562 | -0.02 | 93.374
4 | 0.582 | 0.00655 | -0.021 | 88.77
4.5 | 0.637 | 0.00674 | -0.022 | 94.522
5 | 0.692 | 0.00694 | -0.022 | 99.578
5.5 | 0.744 | 0.00721 | -0.023 | 103.213
6 | 0.793 | 0.00749 | -0.023 | 105.93
6.5 | 0.839 | 0.00723 | -0.024 | 116.023
7 | 0.881 | 0.00744 | -0.025 | 118.429
7.5 | 0.92 | 0.00775 | -0.025 | 118.591
8 | 0.953 | 0.00815 | -0.026 | 116.969
8.5 | 0.981 | 0.00976 | -0.027 | 100.526
9 | 1.004 | 0.01026 | -0.027 | 97.868
9.5 | 1.02 | 0.01088 | -0.028 | 93.693
10 | 1.03 | 0.01132 | -0.028 | 91.005
10.5 | 1.032 | 0.01208 | -0.029 | 85.443
11 | 1.021 | 0.01284 | -0.03 | 79.519
11.5 | 1.002 | 0.01383 | -0.03 | 72.442
12 | 0.973 | 0.01555 | -0.03 | 62.582
12.5 | 0.931 | 0.01932 | -0.03 | 48.179
13 | 0.806 | 0.05809 | -0.025 | 13.867
13.5 | 0.747 | 0.08181 | -0.02 | 9.136
14 | 0.715 | 0.08921 | -0.019 | 8.015
14.5 | 0.683 | 0.09616 | -0.019 | 7.099
15 | 0.651 | 0.10177 | -0.019 | 6.401
15.5 | 0.619 | 0.10917 | -0.019 | 5.667

## 106. Re 10M Mach 0.00 (2)
BIGFOIL.COM POLAR EXPORT
NACA65-211 a=0.0
NACA65-211 a=0.0 |  |  |  | Cl Max: | 1.7125 | at alpha= | 19 | deg
XFOIL ncrit=9 |  |  |  | L/D Max: | 122.587 | at alpha= | 8.5 | deg
Re: | 10000000 |  |  | Cd Min: | 0.05067 | at alpha= | 20 | deg
Mach: | 0 |  |  | Cl=0 at alpha= | -1.042 | deg
|  |  |  | @ Cl=0.1, Cd= | 0.0043623
|  |  |  | @ Cl=0.4, Cd= | 0.0048628
|  |  |  | @ Cl=0.6, Cd= | 0.00621
alpha (deg) | Cl | Cd | Cm | Cl/Cd
-20 | -1.5419 | 0.04853 | -0.0453 | -31.7721
-19.5 | -1.5783 | 0.03956 | -0.0472 | -39.8964
-19 | -1.5823 | 0.0349 | -0.0467 | -45.3381
-18.5 | -1.5928 | 0.0302 | -0.0447 | -52.7417
-18 | -1.5899 | 0.0271 | -0.0418 | -58.6679
-17.5 | -1.5916 | 0.02403 | -0.0374 | -66.2339
-17 | -1.575 | 0.02252 | -0.0336 | -69.9378
-16.5 | -1.5817 | 0.01998 | -0.0257 | -79.1642
-16 | -1.551 | 0.01867 | -0.0229 | -83.0745
-15.5 | -1.5159 | 0.01741 | -0.0207 | -87.0706
-15 | -1.4765 | 0.01632 | -0.0191 | -90.4718
-14.5 | -1.4315 | 0.01535 | -0.0183 | -93.2573
-14 | -1.3933 | 0.01456 | -0.0158 | -95.6937
-13.5 | -1.3504 | 0.01355 | -0.0144 | -99.6605
-13 | -1.3044 | 0.0127 | -0.0134 | -102.7087
-12.5 | -1.2564 | 0.01199 | -0.0127 | -104.7873
-12 | -1.2067 | 0.01141 | -0.0122 | -105.7581
-11.5 | -1.156 | 0.01088 | -0.0119 | -106.25
-11 | -1.1045 | 0.01038 | -0.0116 | -106.4066
-10.5 | -1.0532 | 0.00979 | -0.0113 | -107.5792
-10 | -1.0013 | 0.00925 | -0.011 | -108.2486
-9.5 | -0.9482 | 0.00882 | -0.011 | -107.5057
-9 | -0.8941 | 0.0085 | -0.011 | -105.1882
-8.5 | -0.8396 | 0.0082 | -0.0112 | -102.3902
-8 | -0.7848 | 0.00792 | -0.0113 | -99.0909
-7.5 | -0.73 | 0.00759 | -0.0115 | -96.1792
-7 | -0.6755 | 0.00718 | -0.0115 | -94.0808
-6.5 | -0.6203 | 0.00684 | -0.0117 | -90.6871
-6 | -0.5644 | 0.00659 | -0.012 | -85.6449
-5.5 | -0.5082 | 0.00639 | -0.0124 | -79.5305
-5 | -0.4516 | 0.00621 | -0.0128 | -72.7214
-4.5 | -0.3951 | 0.00599 | -0.0132 | -65.9599
-4 | -0.3384 | 0.00579 | -0.0135 | -58.4456
-3.5 | -0.2814 | 0.00561 | -0.014 | -50.1604
-3 | -0.2242 | 0.0055 | -0.0145 | -40.7636
-2.5 | -0.1671 | 0.00535 | -0.015 | -31.2336
-1.5 | -0.0524 | 0.00513 | -0.0161 | -10.2144
-1 | 0.0048 | 0.00497 | -0.0166 | 0.96579
0 | 0.1176 | 0.00425 | -0.0176 | 27.6706
0.5 | 0.1721 | 0.0035 | -0.0181 | 49.1714
1 | 0.2288 | 0.00335 | -0.0186 | 68.2985
1.5 | 0.285 | 0.00367 | -0.0191 | 77.6567
2.5 | 0.3947 | 0.00482 | -0.0199 | 81.888
3.5 | 0.505 | 0.00571 | -0.0205 | 88.4413
4 | 0.5604 | 0.00604 | -0.0208 | 92.7815
4.5 | 0.6163 | 0.00628 | -0.0212 | 98.1369
5 | 0.672 | 0.00652 | -0.0215 | 103.0675
5.5 | 0.7277 | 0.00673 | -0.0219 | 108.1278
6 | 0.7826 | 0.00702 | -0.0221 | 111.4815
6.5 | 0.8376 | 0.00726 | -0.0224 | 115.3719
7 | 0.8918 | 0.00757 | -0.0226 | 117.8071
7.5 | 0.9455 | 0.00792 | -0.0226 | 119.3813
8 | 0.9992 | 0.00821 | -0.0227 | 121.7052
8.5 | 1.0518 | 0.00858 | -0.0227 | 122.5874
9 | 1.1033 | 0.00903 | -0.0225 | 122.1816
9.5 | 1.1545 | 0.00943 | -0.0222 | 122.4284
10 | 1.2047 | 0.00984 | -0.0217 | 122.4289
10.5 | 1.2522 | 0.01033 | -0.0208 | 121.2197
11 | 1.3004 | 0.01091 | -0.0202 | 119.1934
11.5 | 1.3479 | 0.01152 | -0.0194 | 117.0052
12 | 1.3944 | 0.01214 | -0.0186 | 114.86
12.5 | 1.4385 | 0.01285 | -0.0174 | 111.9455
13 | 1.4794 | 0.0137 | -0.0158 | 107.9854
13.5 | 1.5162 | 0.01468 | -0.0135 | 103.2834
14 | 1.5462 | 0.01564 | -0.01 | 98.8619
15 | 1.5869 | 0.01797 | -0.0009 | 88.3083
15.5 | 1.6121 | 0.01918 | 0.0022 | 84.0511
16 | 1.633 | 0.02079 | 0.0053 | 78.5474
16.5 | 1.6541 | 0.02253 | 0.0079 | 73.4177
17 | 1.6723 | 0.02462 | 0.0103 | 67.9245
17.5 | 1.6867 | 0.02714 | 0.0125 | 62.1481
18 | 1.6972 | 0.03015 | 0.0145 | 56.2919
18.5 | 1.7002 | 0.03405 | 0.0161 | 49.9325
19 | 1.7125 | 0.03737 | 0.0168 | 45.8255
19.5 | 1.7035 | 0.04312 | 0.0171 | 39.506
20 | 1.6844 | 0.05067 | 0.0163 | 33.2425

## 107. Re 10M Mach 0.10 (1)
BIGFOIL.COM POLAR EXPORT
NACA65-211 a=0.0
NACA65-211 a=0.0 |  |  |  | Cl Max: | 1.023 | at alpha= | 10 | deg
JavaFoil+Calcfoil stall+Eppler ext transition |  |  |  | L/D Max: | 118.885 | at alpha= | 7.5 | deg
Re: | 10000000 |  |  | Cd Min: | 0.00437 | at alpha= | -0.5 | deg
Mach: | 0.1 |  |  | Cl=0 at alpha= | -0.97458 | deg
|  |  |  | @ Cl=0.1, Cd= | 0.004414
|  |  |  | @ Cl=0.4, Cd= | 0.0050034
|  |  |  | @ Cl=0.6, Cd= | 0.0066043
alpha (deg) | Cl | Cd | Cm | Cl/Cd
-14.5 | -0.499 | 0.10277 | 0.001 | -4.853
-14 | -0.525 | 0.09665 | 0.001 | -5.429
-13.5 | -0.55 | 0.0912 | 0 | -6.029
-13 | -0.574 | 0.08623 | 0 | -6.651
-12.5 | -0.594 | 0.08262 | 0 | -7.195
-12 | -0.613 | 0.07817 | -0.001 | -7.836
-11.5 | -0.622 | 0.07291 | -0.001 | -8.533
-11 | -0.63 | 0.06629 | -0.001 | -9.499
-10.5 | -0.633 | 0.06157 | -0.001 | -10.28
-10 | -0.635 | 0.05539 | -0.002 | -11.459
-9.5 | -0.77 | 0.00918 | -0.004 | -83.875
-9 | -0.756 | 0.00876 | -0.004 | -86.316
-8.5 | -0.737 | 0.0084 | -0.005 | -87.737
-8 | -0.712 | 0.0085 | -0.006 | -83.765
-7.5 | -0.681 | 0.00822 | -0.006 | -82.868
-7 | -0.645 | 0.00795 | -0.007 | -81.237
-6.5 | -0.605 | 0.00764 | -0.007 | -79.203
-6 | -0.561 | 0.00745 | -0.008 | -75.322
-5.5 | -0.512 | 0.00718 | -0.009 | -71.279
-5 | -0.46 | 0.00692 | -0.009 | -66.487
-4.5 | -0.407 | 0.00678 | -0.01 | -60.046
-4 | -0.352 | 0.00661 | -0.011 | -53.204
-3.5 | -0.296 | 0.00647 | -0.011 | -45.695
-3 | -0.238 | 0.00629 | -0.012 | -37.881
-2.5 | -0.18 | 0.00619 | -0.013 | -29.11
-2 | -0.122 | 0.00607 | -0.013 | -20.036
-1.5 | -0.063 | 0.00599 | -0.014 | -10.44
-1 | -0.003 | 0.00439 | -0.014 | -0.736
-0.5 | 0.056 | 0.00437 | -0.015 | 12.856
0 | 0.116 | 0.00443 | -0.016 | 26.173
0.5 | 0.175 | 0.00452 | -0.016 | 38.829
1 | 0.235 | 0.00476 | -0.017 | 49.303
1.5 | 0.294 | 0.00465 | -0.018 | 63.118
2 | 0.353 | 0.00486 | -0.018 | 72.553
2.5 | 0.412 | 0.00504 | -0.019 | 81.599
3 | 0.47 | 0.0053 | -0.02 | 88.576
3.5 | 0.528 | 0.00561 | -0.02 | 93.995
4 | 0.584 | 0.00655 | -0.021 | 89.198
4.5 | 0.64 | 0.00674 | -0.022 | 94.954
5 | 0.695 | 0.00703 | -0.022 | 98.817
5.5 | 0.747 | 0.00722 | -0.023 | 103.585
6 | 0.796 | 0.0075 | -0.024 | 106.242
6.5 | 0.842 | 0.0073 | -0.024 | 115.426
7 | 0.884 | 0.00751 | -0.025 | 117.734
7.5 | 0.921 | 0.00775 | -0.026 | 118.885
8 | 0.954 | 0.00815 | -0.026 | 116.993
8.5 | 0.981 | 0.00989 | -0.027 | 99.183
9 | 1.001 | 0.01036 | -0.027 | 96.69
9.5 | 1.015 | 0.01101 | -0.028 | 92.212
10 | 1.023 | 0.01156 | -0.029 | 88.481
10.5 | 1.021 | 0.01228 | -0.029 | 83.215
11 | 1.006 | 0.0131 | -0.03 | 76.824
11.5 | 0.983 | 0.01415 | -0.03 | 69.452
12 | 0.943 | 0.01699 | -0.03 | 55.487
12.5 | 0.814 | 0.05173 | -0.025 | 15.727
13 | 0.745 | 0.07871 | -0.02 | 9.47
13.5 | 0.711 | 0.0858 | -0.019 | 8.286
14 | 0.676 | 0.09191 | -0.019 | 7.359
14.5 | 0.64 | 0.09926 | -0.018 | 6.453
15 | 0.605 | 0.10539 | -0.018 | 5.743

## 108. Re 10M Mach 0.10 (2)
BIGFOIL.COM POLAR EXPORT
NACA65-211 a=0.0
NACA65-211 a=0.0 |  |  |  | Cl Max: | 1.6822 | at alpha= | 19 | deg
XFOIL ncrit=9 |  |  |  | L/D Max: | 122.111 | at alpha= | 9.5 | deg
Re: | 10000000 |  |  | Cd Min: | 0.06032 | at alpha= | 20 | deg
Mach: | 0.1 |  |  | Cl=0 at alpha= | -1.0434 | deg
|  |  |  | @ Cl=0.1, Cd= | 0.0043664
|  |  |  | @ Cl=0.4, Cd= | 0.0048552
|  |  |  | @ Cl=0.6, Cd= | 0.0062083
alpha (deg) | Cl | Cd | Cm | Cl/Cd
-19.5 | -1.4381 | 0.05959 | -0.0428 | -24.1332
-19 | -1.4763 | 0.04852 | -0.0483 | -30.4266
-18.5 | -1.5084 | 0.04001 | -0.0502 | -37.7006
-18 | -1.5229 | 0.03441 | -0.0494 | -44.2575
-17.5 | -1.5385 | 0.02946 | -0.0466 | -52.2234
-17 | -1.5339 | 0.02662 | -0.0431 | -57.6221
-16.5 | -1.5508 | 0.02279 | -0.0362 | -68.0474
-16 | -1.5405 | 0.02123 | -0.0301 | -72.5624
-15.5 | -1.5163 | 0.01934 | -0.0262 | -78.4023
-15 | -1.4844 | 0.01757 | -0.0234 | -84.4849
-14.5 | -1.444 | 0.01633 | -0.0215 | -88.4262
-14 | -1.4039 | 0.01538 | -0.0191 | -91.2809
-13.5 | -1.3593 | 0.01448 | -0.0176 | -93.8743
-13 | -1.3137 | 0.01346 | -0.0162 | -97.6003
-12.5 | -1.2671 | 0.01246 | -0.015 | -101.6934
-12 | -1.2174 | 0.01175 | -0.0142 | -103.6085
-11.5 | -1.1662 | 0.01115 | -0.0135 | -104.5919
-11 | -1.1141 | 0.01061 | -0.0131 | -105.0047
-10.5 | -1.0614 | 0.01009 | -0.0127 | -105.1933
-10 | -1.0093 | 0.00945 | -0.0122 | -106.8042
-9.5 | -0.9559 | 0.00895 | -0.0119 | -106.8045
-9 | -0.9012 | 0.0086 | -0.0119 | -104.7907
-8.5 | -0.846 | 0.00828 | -0.0119 | -102.1739
-8 | -0.7906 | 0.00798 | -0.0119 | -99.0727
-7.5 | -0.7349 | 0.00771 | -0.0121 | -95.3178
-7 | -0.6802 | 0.00724 | -0.012 | -93.9503
-6.5 | -0.6245 | 0.00689 | -0.0121 | -90.6386
-6 | -0.5682 | 0.00662 | -0.0123 | -85.8308
-4.5 | -0.3975 | 0.00601 | -0.0133 | -66.1398
-4 | -0.3405 | 0.0058 | -0.0137 | -58.7069
-3.5 | -0.2831 | 0.00562 | -0.0141 | -50.3737
-2.5 | -0.168 | 0.00536 | -0.0151 | -31.3433
-2 | -0.1103 | 0.00526 | -0.0156 | -20.9696
-1.5 | -0.0526 | 0.00514 | -0.0162 | -10.2335
-1 | 0.005 | 0.00497 | -0.0167 | 1.006
-0.5 | 0.0617 | 0.00461 | -0.0172 | 13.3839
0 | 0.1183 | 0.00425 | -0.0177 | 27.8353
0.5 | 0.1732 | 0.0035 | -0.0182 | 49.4857
1 | 0.2302 | 0.00335 | -0.0187 | 68.7164
1.5 | 0.2867 | 0.00367 | -0.0192 | 78.1199
2.5 | 0.3971 | 0.00483 | -0.02 | 82.2153
3 | 0.4524 | 0.00531 | -0.0203 | 85.1977
3.5 | 0.5078 | 0.00573 | -0.0205 | 88.6213
4 | 0.5637 | 0.00606 | -0.0208 | 93.0198
4.5 | 0.62 | 0.00629 | -0.0212 | 98.5692
5 | 0.676 | 0.00654 | -0.0215 | 103.3639
5.5 | 0.7321 | 0.00676 | -0.0219 | 108.2988
6 | 0.7874 | 0.00706 | -0.0221 | 111.5297
6.5 | 0.8429 | 0.0073 | -0.0223 | 115.4658
7 | 0.8975 | 0.00762 | -0.0224 | 117.7822
7.5 | 0.9516 | 0.00797 | -0.0224 | 119.3977
8 | 1.0058 | 0.00827 | -0.0224 | 121.6203
8.5 | 1.0587 | 0.00867 | -0.0222 | 122.1107
9 | 1.1105 | 0.00913 | -0.0219 | 121.632
9.5 | 1.1625 | 0.00952 | -0.0216 | 122.1113
10 | 1.2128 | 0.00998 | -0.0209 | 121.523
10.5 | 1.26 | 0.01053 | -0.0197 | 119.6581
11 | 1.309 | 0.01111 | -0.019 | 117.8218
11.5 | 1.357 | 0.01173 | -0.0181 | 115.6863
12 | 1.403 | 0.01242 | -0.0169 | 112.963
12.5 | 1.4458 | 0.01326 | -0.0153 | 109.0347
13 | 1.4854 | 0.01421 | -0.0132 | 104.532
13.5 | 1.5201 | 0.01528 | -0.0103 | 99.483
14 | 1.5411 | 0.0163 | -0.0049 | 94.546
14.5 | 1.5652 | 0.01737 | -0.0008 | 90.1094
15 | 1.5863 | 0.01884 | 0.0032 | 84.1985
15.5 | 1.611 | 0.02025 | 0.0062 | 79.5556
16 | 1.6307 | 0.02212 | 0.0094 | 73.7206
16.5 | 1.6495 | 0.02421 | 0.012 | 68.133
17 | 1.6626 | 0.02691 | 0.0146 | 61.7837
17.5 | 1.6747 | 0.02987 | 0.0167 | 56.0663
18 | 1.6734 | 0.03423 | 0.0186 | 48.8869
18.5 | 1.6678 | 0.03941 | 0.0196 | 42.3192
19 | 1.6822 | 0.04299 | 0.0197 | 39.13
19.5 | 1.6592 | 0.05107 | 0.0187 | 32.4887
20 | 1.635 | 0.06032 | 0.016 | 27.1054

## 109. Re 10M Mach 0.25 (1)
BIGFOIL.COM POLAR EXPORT
NACA65-211 a=0.0
NACA65-211 a=0.0 |  |  |  | Cl Max: | 0.976 | at alpha= | 9 | deg
JavaFoil+Calcfoil stall+Eppler ext transition |  |  |  | L/D Max: | 115.384 | at alpha= | 6.5 | deg
Re: | 10000000 |  |  | Cd Min: | 0.00439 | at alpha= | -0.5 | deg
Mach: | 0.25 |  |  | Cl=0 at alpha= | -0.97541 | deg
|  |  |  | @ Cl=0.1, Cd= | 0.0044382
|  |  |  | @ Cl=0.4, Cd= | 0.0999
|  |  |  | @ Cl=0.6, Cd= | 0.0999
alpha (deg) | Cl | Cd | Cm | Cl/Cd
-13.5 | -0.245 | 0.09691 | 0 | -2.526
-13 | -0.314 | 0.09008 | 0 | -3.487
-12.5 | -0.376 | 0.08511 | 0 | -4.417
-12 | -0.431 | 0.07968 | -0.001 | -5.408
-11.5 | -0.471 | 0.07666 | -0.001 | -6.143
-11 | -0.506 | 0.07062 | -0.001 | -7.16
-10.5 | -0.533 | 0.06786 | -0.001 | -7.852
-10 | -0.554 | 0.06178 | -0.002 | -8.964
-9.5 | -0.567 | 0.05832 | -0.002 | -9.726
-9 | -0.575 | 0.05249 | -0.002 | -10.952
-8.5 | -0.706 | 0.00845 | -0.005 | -83.499
-8 | -0.695 | 0.00836 | -0.006 | -83.152
-7.5 | -0.674 | 0.00805 | -0.006 | -83.786
-7 | -0.646 | 0.0082 | -0.007 | -78.766
-6.5 | -0.61 | 0.00792 | -0.008 | -77.026
-6 | -0.569 | 0.00762 | -0.008 | -74.662
-5.5 | -0.521 | 0.00733 | -0.009 | -71.109
-5 | -0.47 | 0.00708 | -0.01 | -66.312
-4.5 | -0.416 | 0.00694 | -0.01 | -59.98
-4 | -0.36 | 0.00671 | -0.011 | -53.692
-3.5 | -0.303 | 0.00651 | -0.012 | -46.588
-3 | -0.245 | 0.00637 | -0.012 | -38.359
-2.5 | -0.185 | 0.00627 | -0.013 | -29.531
-2 | -0.125 | 0.00614 | -0.014 | -20.349
-1.5 | -0.064 | 0.00605 | -0.014 | -10.618
-1 | -0.003 | 0.0044 | -0.015 | -0.755
-0.5 | 0.058 | 0.00439 | -0.016 | 13.146
0 | 0.119 | 0.00446 | -0.016 | 26.721
0.5 | 0.18 | 0.00452 | -0.017 | 39.852
1 | 0.241 | 0.00482 | -0.018 | 49.991
1.5 | 0.302 | 0.00467 | -0.018 | 64.59
2 | 0.362 | 0.00488 | -0.019 | 74.318
2.5 | 0.423 | 0.00509 | -0.02 | 83.07
3 | 0.483 | 0.00537 | -0.02 | 89.91
3.5 | 0.542 | 0.0057 | -0.021 | 95.002
4 | 0.6 | 0.0067 | -0.022 | 89.513
4.5 | 0.657 | 0.00686 | -0.022 | 95.793
5 | 0.712 | 0.00718 | -0.023 | 99.242
5.5 | 0.765 | 0.00738 | -0.024 | 103.65
6 | 0.813 | 0.00721 | -0.024 | 112.767
6.5 | 0.857 | 0.00743 | -0.025 | 115.384
7 | 0.896 | 0.00777 | -0.026 | 115.374
7.5 | 0.929 | 0.00942 | -0.026 | 98.617
8 | 0.953 | 0.00998 | -0.027 | 95.495
8.5 | 0.969 | 0.01043 | -0.028 | 92.977
9 | 0.976 | 0.01096 | -0.028 | 89.041
9.5 | 0.973 | 0.01159 | -0.029 | 83.94
10 | 0.958 | 0.01254 | -0.029 | 76.402
10.5 | 0.928 | 0.01374 | -0.03 | 67.555
11 | 0.85 | 0.01983 | -0.029 | 42.851
11.5 | 0.684 | 0.07048 | -0.018 | 9.709
12 | 0.623 | 0.079 | -0.016 | 7.89
12.5 | 0.559 | 0.08514 | -0.016 | 6.564
13 | 0.488 | 0.09203 | -0.016 | 5.301
13.5 | 0.412 | 0.09612 | -0.016 | 4.288
14 | 0.33 | 0.0999 | -0.017 | 3.307

## 110. Re 10M Mach 0.25 (2)
BIGFOIL.COM POLAR EXPORT
NACA65-211 a=0.0
NACA65-211 a=0.0 |  |  |  | Cl Max: | 1.5067 | at alpha= | 14.5 | deg
XFOIL ncrit=9 |  |  |  | L/D Max: | 120.439 | at alpha= | 8 | deg
Re: | 10000000 |  |  | Cd Min: | 0.19958 | at alpha= | 19.5 | deg
Mach: | 0.25 |  |  | Cl=0 at alpha= | -1.0487 | deg
|  |  |  | @ Cl=0.1, Cd= | 0.0044092
|  |  |  | @ Cl=0.4, Cd= | 0.0048106
|  |  |  | @ Cl=0.6, Cd= | 0.0062279
alpha (deg) | Cl | Cd | Cm | Cl/Cd
-17.5 | -0.7255 | 0.19748 | 0.0414 | -3.6738
-17 | -0.7081 | 0.19069 | 0.037 | -3.7134
-16.5 | -0.6949 | 0.18223 | 0.0321 | -3.8133
-16 | -0.6854 | 0.17266 | 0.0268 | -3.9697
-15.5 | -0.7315 | 0.1466 | 0.0135 | -4.9898
-15 | -0.842 | 0.11037 | -0.0089 | -7.6289
-14.5 | -1.033 | 0.05969 | -0.0472 | -17.3061
-14 | -1.0974 | 0.04661 | -0.0539 | -23.5443
-13 | -1.2341 | 0.0301 | -0.0423 | -41
-12.5 | -1.2844 | 0.02043 | -0.0331 | -62.8683
-12 | -1.2568 | 0.01673 | -0.0287 | -75.1225
-11.5 | -1.2127 | 0.01455 | -0.0257 | -83.3471
-11 | -1.1641 | 0.01278 | -0.0231 | -91.0876
-10.5 | -1.1101 | 0.0117 | -0.0212 | -94.8803
-10 | -1.0537 | 0.0109 | -0.0197 | -96.6697
-9.5 | -0.9966 | 0.01019 | -0.0185 | -97.8018
-9 | -0.9406 | 0.00937 | -0.0172 | -100.3842
-8.5 | -0.8822 | 0.00887 | -0.0164 | -99.4589
-8 | -0.8235 | 0.00844 | -0.0157 | -97.5711
-7.5 | -0.7642 | 0.00812 | -0.0153 | -94.1133
-7 | -0.7058 | 0.00769 | -0.0148 | -91.7815
-6.5 | -0.648 | 0.00717 | -0.0144 | -90.3766
-6 | -0.5891 | 0.00683 | -0.0142 | -86.2518
-5.5 | -0.53 | 0.00654 | -0.0142 | -81.0398
-5 | -0.4705 | 0.00633 | -0.0143 | -74.3286
-4.5 | -0.4109 | 0.00613 | -0.0145 | -67.031
-4 | -0.3517 | 0.00588 | -0.0146 | -59.8129
-3.5 | -0.2922 | 0.00568 | -0.0149 | -51.4437
-3 | -0.2325 | 0.00553 | -0.0153 | -42.0434
-2.5 | -0.1729 | 0.00539 | -0.0158 | -32.0779
-2 | -0.1133 | 0.00528 | -0.0162 | -21.4583
-1.5 | -0.0537 | 0.00516 | -0.0168 | -10.407
-1 | 0.0058 | 0.00502 | -0.0173 | 1.1554
-0.5 | 0.0644 | 0.00466 | -0.0178 | 13.8197
0 | 0.1226 | 0.00425 | -0.0183 | 28.8471
0.5 | 0.1789 | 0.00346 | -0.0188 | 51.7052
1 | 0.2379 | 0.00333 | -0.0193 | 71.4414
2 | 0.3519 | 0.00447 | -0.0201 | 78.7248
2.5 | 0.4098 | 0.00488 | -0.0205 | 83.9754
3 | 0.4667 | 0.00538 | -0.0207 | 86.7472
3.5 | 0.5238 | 0.00585 | -0.0209 | 89.5385
4 | 0.5818 | 0.00615 | -0.0211 | 94.6016
4.5 | 0.6402 | 0.0064 | -0.0213 | 100.0312
5 | 0.6984 | 0.00666 | -0.0215 | 104.8649
5.5 | 0.7565 | 0.00692 | -0.0216 | 109.3208
6 | 0.8143 | 0.00721 | -0.0216 | 112.9404
7 | 0.9286 | 0.00791 | -0.0212 | 117.3957
7.5 | 0.9857 | 0.00824 | -0.0209 | 119.6238
8 | 1.0418 | 0.00865 | -0.0203 | 120.4393
8.5 | 1.0966 | 0.00917 | -0.0194 | 119.5856
9 | 1.1517 | 0.00962 | -0.0186 | 119.7193
9.5 | 1.2047 | 0.01022 | -0.0172 | 117.8767
10 | 1.2553 | 0.01091 | -0.0154 | 115.0596
10.5 | 1.3026 | 0.01153 | -0.0128 | 112.9748
11 | 1.3537 | 0.01238 | -0.0112 | 109.3457
11.5 | 1.3982 | 0.01343 | -0.0083 | 104.1102
12 | 1.4349 | 0.01483 | -0.0044 | 96.7566
12.5 | 1.4597 | 0.01606 | 0.0017 | 90.8904
13 | 1.4798 | 0.01764 | 0.0077 | 83.8889
13.5 | 1.4955 | 0.01984 | 0.0132 | 75.378
14 | 1.5058 | 0.02268 | 0.0183 | 66.3933
14.5 | 1.5067 | 0.02651 | 0.0229 | 56.8352
15 | 1.4971 | 0.03156 | 0.0265 | 47.4366
15.5 | 1.4785 | 0.03799 | 0.0286 | 38.9181
16 | 1.4552 | 0.04567 | 0.0287 | 31.8634
16.5 | 1.418 | 0.05615 | 0.0259 | 25.2538
17 | 1.3777 | 0.06882 | 0.0199 | 20.0189
17.5 | 1.344 | 0.08253 | 0.0118 | 16.285
18 | 1.301 | 0.09965 | 0.0005 | 13.0557
18.5 | 1.2421 | 0.12142 | -0.0141 | 10.2298
19 | 1.196 | 0.14105 | -0.0268 | 8.4793
19.5 | 0.998 | 0.19958 | -0.0649 | 5.0005

## 111. Re 10M Mach 0.50 (1)
BIGFOIL.COM POLAR EXPORT
NACA65-211 a=0.0
NACA65-211 a=0.0 |  |  |  | Cl Max: | 1.139 | at alpha= | 20 | deg
JavaFoil+Calcfoil stall+Eppler ext transition |  |  |  | L/D Max: | 107.405 | at alpha= | 5 | deg
Re: | 10000000 |  |  | Cd Min: | 0.0043 | at alpha= | 0 | deg
Mach: | 0.5 |  |  | Cl=0 at alpha= | -0.97101 | deg
|  |  |  | @ Cl=0.1, Cd= | 0.0043777
|  |  |  | @ Cl=0.4, Cd= | 0.0050709
|  |  |  | @ Cl=0.6, Cd= | 0.0064945
alpha (deg) | Cl | Cd | Cm | Cl/Cd
-20 | -1.023 | 0.14601 | 0.005 | -7.006
-19.5 | -1.003 | 0.14275 | 0.005 | -7.025
-19 | -0.975 | 0.13714 | 0.004 | -7.109
-18.5 | -0.945 | 0.13441 | 0.004 | -7.032
-18 | -0.917 | 0.13049 | 0.003 | -7.028
-17.5 | -0.891 | 0.12286 | 0.003 | -7.255
-17 | -0.866 | 0.12629 | 0.003 | -6.857
-16.5 | -0.84 | 0.11599 | 0.002 | -7.243
-16 | -0.812 | 0.11192 | 0.002 | -7.251
-15.5 | -0.786 | 0.10402 | 0.002 | -7.561
-15 | -0.761 | 0.09708 | 0.001 | -7.842
-14.5 | -0.737 | 0.08894 | 0.001 | -8.291
-14 | -0.704 | 0.09833 | 0.001 | -7.163
-13.5 | -0.678 | 0.08985 | 0 | -7.55
-13 | -0.654 | 0.08182 | 0 | -7.991
-12.5 | -0.631 | 0.07367 | 0 | -8.56
-12 | -0.628 | 0.05126 | -0.001 | -12.261
-11.5 | -0.689 | 0.01371 | -0.002 | -50.225
-11 | -0.542 | 0.07628 | -0.001 | -7.103
-10.5 | -0.516 | 0.06696 | -0.002 | -7.706
-10 | -0.492 | 0.05966 | -0.002 | -8.239
-9.5 | -0.556 | 0.01261 | -0.004 | -44.089
-9 | -0.535 | 0.01067 | -0.005 | -50.091
-8.5 | -0.504 | 0.01002 | -0.006 | -50.298
-8 | -0.38 | 0.05203 | -0.003 | -7.312
-7.5 | -0.353 | 0.04926 | -0.003 | -7.167
-7 | -0.327 | 0.04476 | -0.004 | -7.297
-6.5 | -0.371 | 0.00789 | -0.009 | -47.079
-6 | -0.403 | 0.0371 | -0.005 | -10.857
-5.5 | -0.519 | 0.0076 | -0.01 | -68.33
-5 | -0.492 | 0.00731 | -0.011 | -67.389
-4.5 | -0.448 | 0.007 | -0.011 | -63.988
-4 | -0.394 | 0.00674 | -0.012 | -58.45
-3.5 | -0.334 | 0.0065 | -0.013 | -51.451
-3 | -0.271 | 0.00626 | -0.014 | -43.322
-2.5 | -0.206 | 0.00612 | -0.014 | -33.654
-2 | -0.139 | 0.00594 | -0.015 | -23.424
-1.5 | -0.072 | 0.00586 | -0.016 | -12.249
-1 | -0.004 | 0.0058 | -0.017 | -0.64
-0.5 | 0.065 | 0.00446 | -0.017 | 14.479
0 | 0.133 | 0.0043 | -0.018 | 30.99
0.5 | 0.201 | 0.00437 | -0.019 | 46.102
1 | 0.269 | 0.00465 | -0.02 | 57.82
1.5 | 0.337 | 0.00483 | -0.02 | 69.757
2 | 0.405 | 0.00509 | -0.021 | 79.491
2.5 | 0.472 | 0.00538 | -0.022 | 87.748
3 | 0.538 | 0.00576 | -0.023 | 93.504
3.5 | 0.603 | 0.00653 | -0.023 | 92.351
4 | 0.666 | 0.0068 | -0.024 | 97.9
4.5 | 0.726 | 0.00693 | -0.025 | 104.788
5 | 0.782 | 0.00728 | -0.026 | 107.405
5.5 | 0.83 | 0.00892 | -0.026 | 93.039
6 | 0.86 | 0.00941 | -0.027 | 91.375
6.5 | 0.859 | 0.01009 | -0.028 | 85.142
7 | 0.761 | 0.01128 | -0.028 | 67.479
7.5 | 0.557 | 0.01218 | -0.029 | 45.733
8 | 0.59 | 0.01247 | -0.03 | 47.311
8.5 | 0.615 | 0.01406 | -0.03 | 43.716
9 | 0.535 | 0.05897 | -0.015 | 9.08
9.5 | 0.682 | 0.01424 | -0.032 | 47.912
10 | 0.71 | 0.01585 | -0.032 | 44.796
10.5 | 0.73 | 0.01905 | -0.032 | 38.343
11 | 0.645 | 0.07093 | -0.019 | 9.092
11.5 | 0.671 | 0.07665 | -0.019 | 8.748
12 | 0.817 | 0.02252 | -0.034 | 36.29
12.5 | 0.765 | 0.0569 | -0.029 | 13.446
13 | 0.751 | 0.088 | -0.021 | 8.534
13.5 | 0.778 | 0.09385 | -0.022 | 8.287
14 | 0.817 | 0.08367 | -0.026 | 9.76
14.5 | 0.831 | 0.09779 | -0.023 | 8.495
15 | 0.859 | 0.10344 | -0.024 | 8.307
15.5 | 0.886 | 0.10987 | -0.025 | 8.067
16 | 0.905 | 0.11377 | -0.023 | 7.955
16.5 | 0.934 | 0.11749 | -0.025 | 7.949
17 | 0.967 | 0.11859 | -0.027 | 8.152
17.5 | 1 | 0.11939 | -0.029 | 8.376
18 | 1.01 | 0.12847 | -0.026 | 7.86
18.5 | 1.043 | 0.12916 | -0.029 | 8.077
19 | 1.09 | 0.11857 | -0.033 | 9.196
19.5 | 1.126 | 0.11678 | -0.034 | 9.643
20 | 1.139 | 0.13442 | -0.033 | 8.471

## 112. Re 10M Mach 0.50 (2)
BIGFOIL.COM POLAR EXPORT
NACA65-211 a=0.0
NACA65-211 a=0.0 |  |  |  | Cl Max: | 1.0881 | at alpha= | 7.5 | deg
XFOIL ncrit=9 |  |  |  | L/D Max: | 114.699 | at alpha= | 6 | deg
Re: | 10000000 |  |  | Cd Min: | 0.27435 | at alpha= | -20 | deg
Mach: | 0.5 |  |  | Cl=0 at alpha= | -1.0729 | deg
|  |  |  | @ Cl=0.1, Cd= | 0.0046439
|  |  |  | @ Cl=0.4, Cd= | 0.0045464
|  |  |  | @ Cl=0.6, Cd= | 0.0063237
alpha (deg) | Cl | Cd | Cm | Cl/Cd
-20 | -0.8576 | 0.27435 | 0.0835 | -3.1259
-19.5 | -0.8361 | 0.26504 | 0.078 | -3.1546
-19 | -0.8145 | 0.25592 | 0.0726 | -3.1826
-18.5 | -0.7923 | 0.24778 | 0.0673 | -3.1976
-18 | -0.7706 | 0.23903 | 0.062 | -3.2239
-17.5 | -0.7482 | 0.23084 | 0.0568 | -3.2412
-17 | -0.7271 | 0.22177 | 0.0515 | -3.2786
-16.5 | -0.7067 | 0.21244 | 0.0462 | -3.3266
-16 | -0.6871 | 0.2031 | 0.0409 | -3.3831
-15.5 | -0.6695 | 0.19303 | 0.0355 | -3.4684
-15 | -0.6516 | 0.18337 | 0.0302 | -3.5535
-14.5 | -0.6324 | 0.17472 | 0.0251 | -3.6195
-13.5 | -0.5981 | 0.15635 | 0.0145 | -3.8254
-13 | -0.5893 | 0.14641 | 0.0098 | -4.025
-12.5 | -0.5789 | 0.13657 | 0.0044 | -4.2389
-12 | -0.5666 | 0.12749 | -0.0008 | -4.4443
-11.5 | -0.5559 | 0.11829 | -0.0061 | -4.6995
-11 | -0.5486 | 0.10877 | -0.0116 | -5.0437
-10.5 | -0.5494 | 0.09801 | -0.0179 | -5.6056
-10 | -0.5492 | 0.08805 | -0.024 | -6.2374
-9.5 | -0.5608 | 0.07642 | -0.0316 | -7.3384
-9 | -0.5752 | 0.06341 | -0.0427 | -9.0711
-8.5 | -0.6043 | 0.05259 | -0.0507 | -11.4908
-8 | -0.6357 | 0.04612 | -0.0497 | -13.7836
-7.5 | -0.6648 | 0.03936 | -0.0445 | -16.8902
-7 | -0.6666 | 0.0321 | -0.0405 | -20.7664
-6.5 | -0.6545 | 0.0247 | -0.0358 | -26.498
-6 | -0.6406 | 0.0153 | -0.0301 | -41.8693
-5.5 | -0.6002 | 0.00923 | -0.0256 | -65.0271
-5 | -0.538 | 0.00764 | -0.0227 | -70.4188
-4.5 | -0.4713 | 0.00679 | -0.0208 | -69.4109
-4 | -0.4019 | 0.00638 | -0.0198 | -62.9937
-3.5 | -0.333 | 0.00599 | -0.0191 | -55.5927
-3 | -0.2638 | 0.00574 | -0.0189 | -45.9582
-2.5 | -0.1948 | 0.00557 | -0.0189 | -34.9731
-2 | -0.1263 | 0.00539 | -0.0191 | -23.4323
-1.5 | -0.058 | 0.00527 | -0.0195 | -11.0057
-1 | 0.0099 | 0.00514 | -0.02 | 1.9261
-0.5 | 0.0766 | 0.00483 | -0.0205 | 15.8592
0 | 0.142 | 0.00431 | -0.021 | 32.9466
0.5 | 0.2048 | 0.00338 | -0.0213 | 60.5917
1 | 0.2727 | 0.00337 | -0.022 | 80.9199
1.5 | 0.3398 | 0.00366 | -0.0225 | 92.8415
2 | 0.4016 | 0.00457 | -0.0225 | 87.8775
2.5 | 0.4662 | 0.00514 | -0.0225 | 90.7004
3 | 0.5293 | 0.00582 | -0.0222 | 90.945
3.5 | 0.5945 | 0.0063 | -0.0218 | 94.3651
4 | 0.6618 | 0.00659 | -0.0215 | 100.4249
4.5 | 0.7294 | 0.00691 | -0.0209 | 105.5572
5 | 0.7971 | 0.00727 | -0.0201 | 109.6424
5.5 | 0.865 | 0.00766 | -0.0188 | 112.9243
6 | 0.9325 | 0.00813 | -0.017 | 114.6986
6.5 | 0.9982 | 0.00877 | -0.0143 | 113.8198
7 | 1.0587 | 0.00976 | -0.0102 | 108.4734
7.5 | 1.0881 | 0.0124 | -0.0017 | 87.75
8 | 1.0764 | 0.01787 | 0.0103 | 60.235
8.5 | 1.0515 | 0.02353 | 0.0215 | 44.6876
9 | 1.0245 | 0.02958 | 0.0287 | 34.6349
9.5 | 0.991 | 0.0369 | 0.0324 | 26.8564
10 | 0.9564 | 0.04561 | 0.0321 | 20.9691
10.5 | 0.9243 | 0.05575 | 0.0282 | 16.5794
11 | 0.8953 | 0.06771 | 0.0207 | 13.2226
11.5 | 0.8676 | 0.08278 | 0.0095 | 10.4808
12 | 0.8579 | 0.0973 | 0.0002 | 8.8171
12.5 | 0.8431 | 0.11166 | -0.0089 | 7.5506

## 113. Re 12M Mach 0.00 (1)
BIGFOIL.COM POLAR EXPORT
NACA65-211 a=0.0
NACA65-211 a=0.0 |  |  |  | Cl Max: | 1.034 | at alpha= | 10.5 | deg
JavaFoil+Calcfoil stall+Eppler ext transition |  |  |  | L/D Max: | 122.481 | at alpha= | 7.5 | deg
Re: | 12000000 |  |  | Cd Min: | 0.0044 | at alpha= | -0.5 | deg
Mach: | 0 |  |  | Cl=0 at alpha= | -0.97458 | deg
|  |  |  | @ Cl=0.1, Cd= | 0.0044895
|  |  |  | @ Cl=0.4, Cd= | 0.0050544
|  |  |  | @ Cl=0.6, Cd= | 0.0064722
alpha (deg) | Cl | Cd | Cm | Cl/Cd
-15 | -0.515 | 0.10575 | 0.001 | -4.867
-14.5 | -0.538 | 0.10082 | 0.001 | -5.332
-14 | -0.56 | 0.09591 | 0.001 | -5.841
-13.5 | -0.582 | 0.08922 | 0 | -6.52
-13 | -0.601 | 0.08451 | 0 | -7.117
-12.5 | -0.619 | 0.08179 | 0 | -7.565
-12 | -0.633 | 0.07656 | -0.001 | -8.273
-11.5 | -0.639 | 0.07173 | -0.001 | -8.915
-11 | -0.644 | 0.0657 | -0.001 | -9.803
-10.5 | -0.648 | 0.05817 | -0.002 | -11.144
-10 | -0.785 | 0.00976 | -0.003 | -80.421
-9.5 | -0.778 | 0.00884 | -0.004 | -88.025
-9 | -0.762 | 0.00851 | -0.004 | -89.479
-8.5 | -0.74 | 0.00855 | -0.005 | -86.503
-8 | -0.713 | 0.00822 | -0.006 | -86.733
-7.5 | -0.681 | 0.00797 | -0.006 | -85.532
-7 | -0.645 | 0.00766 | -0.007 | -84.121
-6.5 | -0.604 | 0.00746 | -0.007 | -80.949
-6 | -0.559 | 0.0072 | -0.008 | -77.709
-5.5 | -0.51 | 0.00695 | -0.009 | -73.413
-5 | -0.458 | 0.00677 | -0.009 | -67.709
-4.5 | -0.405 | 0.00663 | -0.01 | -61.145
-4 | -0.35 | 0.00647 | -0.011 | -54.134
-3.5 | -0.294 | 0.0063 | -0.011 | -46.727
-3 | -0.237 | 0.00618 | -0.012 | -38.365
-2.5 | -0.179 | 0.00607 | -0.012 | -29.553
-2 | -0.121 | 0.00599 | -0.013 | -20.206
-1.5 | -0.062 | 0.00591 | -0.014 | -10.522
-1 | -0.003 | 0.00444 | -0.014 | -0.724
-0.5 | 0.056 | 0.0044 | -0.015 | 12.725
0 | 0.115 | 0.00452 | -0.016 | 25.51
0.5 | 0.175 | 0.00473 | -0.016 | 36.908
1 | 0.233 | 0.00485 | -0.017 | 48.147
1.5 | 0.292 | 0.00474 | -0.018 | 61.636
2 | 0.351 | 0.00488 | -0.018 | 71.933
2.5 | 0.41 | 0.00509 | -0.019 | 80.424
3 | 0.468 | 0.00535 | -0.02 | 87.441
3.5 | 0.525 | 0.00563 | -0.02 | 93.286
4 | 0.582 | 0.00641 | -0.021 | 90.662
4.5 | 0.637 | 0.0066 | -0.022 | 96.533
5 | 0.692 | 0.00679 | -0.022 | 101.822
5.5 | 0.744 | 0.00704 | -0.023 | 105.683
6 | 0.793 | 0.00731 | -0.023 | 108.553
6.5 | 0.839 | 0.00748 | -0.024 | 112.256
7 | 0.882 | 0.00728 | -0.025 | 121.178
7.5 | 0.92 | 0.00751 | -0.025 | 122.481
8 | 0.953 | 0.00789 | -0.026 | 120.834
8.5 | 0.982 | 0.00952 | -0.027 | 103.129
9 | 1.004 | 0.00997 | -0.027 | 100.699
9.5 | 1.021 | 0.01056 | -0.028 | 96.661
10 | 1.031 | 0.01116 | -0.029 | 92.437
10.5 | 1.034 | 0.01169 | -0.029 | 88.42
11 | 1.022 | 0.01253 | -0.03 | 81.562
11.5 | 1.004 | 0.01342 | -0.03 | 74.791
12 | 0.977 | 0.01475 | -0.03 | 66.241
12.5 | 0.938 | 0.01773 | -0.031 | 52.895
13 | 0.884 | 0.02457 | -0.03 | 35.98
13.5 | 0.757 | 0.07447 | -0.022 | 10.166
14 | 0.717 | 0.08677 | -0.02 | 8.267
14.5 | 0.684 | 0.0944 | -0.019 | 7.245
15 | 0.651 | 0.10242 | -0.019 | 6.354
15.5 | 0.619 | 0.10777 | -0.019 | 5.747

## 114. Re 12M Mach 0.00 (2)
BIGFOIL.COM POLAR EXPORT
NACA65-211 a=0.0
NACA65-211 a=0.0 |  |  |  | Cl Max: | 1.7358 | at alpha= | 19 | deg
XFOIL ncrit=9 |  |  |  | L/D Max: | 126.9 | at alpha= | 9.5 | deg
Re: | 12000000 |  |  | Cd Min: | 0.04898 | at alpha= | 20 | deg
Mach: | 0 |  |  | Cl=0 at alpha= | -1.0401 | deg
|  |  |  | @ Cl=0.1, Cd= | 0.0044114
|  |  |  | @ Cl=0.4, Cd= | 0.0048709
|  |  |  | @ Cl=0.6, Cd= | 0.0060441
alpha (deg) | Cl | Cd | Cm | Cl/Cd
-20 | -1.5925 | 0.04277 | -0.0471 | -37.234
-19.5 | -1.6095 | 0.03651 | -0.0473 | -44.0838
-17.5 | -1.6046 | 0.02329 | -0.0362 | -68.8965
-17 | -1.5881 | 0.02191 | -0.0321 | -72.4829
-16.5 | -1.5925 | 0.01932 | -0.0243 | -82.4275
-16 | -1.5603 | 0.01801 | -0.0217 | -86.6352
-15.5 | -1.525 | 0.01669 | -0.0196 | -91.3721
-14.5 | -1.445 | 0.01476 | -0.016 | -97.8997
-14 | -1.4008 | 0.01398 | -0.0147 | -100.2003
-13.5 | -1.3553 | 0.01315 | -0.0137 | -103.0646
-13 | -1.3088 | 0.01232 | -0.0128 | -106.2338
-12.5 | -1.2612 | 0.01153 | -0.012 | -109.3842
-12 | -1.2112 | 0.01094 | -0.0116 | -110.713
-11.5 | -1.1602 | 0.01042 | -0.0113 | -111.3436
-11 | -1.1084 | 0.00995 | -0.011 | -111.397
-10.5 | -1.0559 | 0.00951 | -0.0109 | -111.0305
-10 | -1.0039 | 0.00896 | -0.0106 | -112.0424
-9.5 | -0.951 | 0.00849 | -0.0105 | -112.0141
-9 | -0.8969 | 0.00815 | -0.0106 | -110.0491
-8.5 | -0.8422 | 0.00786 | -0.0108 | -107.1501
-7 | -0.6768 | 0.00699 | -0.0114 | -96.824
-6.5 | -0.6216 | 0.00665 | -0.0115 | -93.4737
-6 | -0.5658 | 0.00639 | -0.0118 | -88.5446
-5.5 | -0.5094 | 0.00617 | -0.0122 | -82.5608
-5 | -0.4528 | 0.00601 | -0.0126 | -75.3411
-4 | -0.3392 | 0.00563 | -0.0134 | -60.2487
-3.5 | -0.2822 | 0.00546 | -0.0139 | -51.685
-3 | -0.225 | 0.00535 | -0.0144 | -42.0561
-2.5 | -0.1677 | 0.00523 | -0.0149 | -32.065
-2 | -0.1103 | 0.00512 | -0.0155 | -21.543
-1.5 | -0.0528 | 0.00501 | -0.016 | -10.5389
-1 | 0.0046 | 0.00488 | -0.0166 | 0.94262
-0.5 | 0.0613 | 0.00461 | -0.0171 | 13.2972
0 | 0.1178 | 0.00432 | -0.0176 | 27.2685
0.5 | 0.173 | 0.00371 | -0.0181 | 46.6307
1 | 0.2286 | 0.00343 | -0.0186 | 66.6472
1.5 | 0.284 | 0.00385 | -0.0191 | 73.7662
2 | 0.3386 | 0.00447 | -0.0194 | 75.7494
2.5 | 0.3946 | 0.00483 | -0.0199 | 81.6977
3 | 0.4501 | 0.00525 | -0.0202 | 85.7333
3.5 | 0.5056 | 0.00563 | -0.0206 | 89.8046
4 | 0.5615 | 0.0059 | -0.021 | 95.1695
4.5 | 0.6176 | 0.00611 | -0.0214 | 101.0802
5 | 0.6734 | 0.00635 | -0.0217 | 106.0472
5.5 | 0.7292 | 0.00656 | -0.0221 | 111.1585
6 | 0.7843 | 0.00683 | -0.0224 | 114.8316
6.5 | 0.8395 | 0.00706 | -0.0227 | 118.9093
7 | 0.8938 | 0.00738 | -0.0229 | 121.1111
8 | 1.0018 | 0.00797 | -0.0232 | 125.6964
8.5 | 1.0545 | 0.00836 | -0.0231 | 126.1364
9.5 | 1.1586 | 0.00913 | -0.0229 | 126.9003
10 | 1.2092 | 0.00955 | -0.0225 | 126.6178
10.5 | 1.2579 | 0.01009 | -0.0219 | 124.668
11 | 1.3046 | 0.0106 | -0.0208 | 123.0755
11.5 | 1.3534 | 0.01109 | -0.0203 | 122.0379
12 | 1.4002 | 0.01171 | -0.0195 | 119.573
12.5 | 1.4443 | 0.01245 | -0.0183 | 116.008
13 | 1.4857 | 0.01331 | -0.0167 | 111.6228
13.5 | 1.5243 | 0.01423 | -0.0147 | 107.1188
14 | 1.5612 | 0.01507 | -0.0125 | 103.5965
14.5 | 1.5847 | 0.0159 | -0.0077 | 99.6667
15 | 1.6058 | 0.017 | -0.0033 | 94.4588
15.5 | 1.6304 | 0.01814 | 0.0001 | 89.8787
16 | 1.6523 | 0.01959 | 0.0034 | 84.3441
16.5 | 1.6736 | 0.02121 | 0.0062 | 78.9062
17 | 1.6912 | 0.02323 | 0.009 | 72.8024
17.5 | 1.7077 | 0.02548 | 0.0113 | 67.0212
18 | 1.7138 | 0.02871 | 0.0138 | 59.6935
18.5 | 1.7094 | 0.03315 | 0.016 | 51.5656
19 | 1.7358 | 0.03507 | 0.0164 | 49.4953
19.5 | 1.7135 | 0.04195 | 0.0174 | 40.8462
20 | 1.6979 | 0.04898 | 0.0168 | 34.6652

## 115. Re 12M Mach 0.10 (1)
BIGFOIL.COM POLAR EXPORT
NACA65-211 a=0.0
NACA65-211 a=0.0 |  |  |  | Cl Max: | 1.024 | at alpha= | 10 | deg
JavaFoil+Calcfoil stall+Eppler ext transition |  |  |  | L/D Max: | 121.51 | at alpha= | 7.5 | deg
Re: | 12000000 |  |  | Cd Min: | 0.0044 | at alpha= | -0.5 | deg
Mach: | 0.1 |  |  | Cl=0 at alpha= | -0.97458 | deg
|  |  |  | @ Cl=0.1, Cd= | 0.0044953
|  |  |  | @ Cl=0.4, Cd= | 0.0050732
|  |  |  | @ Cl=0.6, Cd= | 0.0064543
alpha (deg) | Cl | Cd | Cm | Cl/Cd
-14.5 | -0.499 | 0.10127 | 0.001 | -4.927
-14 | -0.525 | 0.09666 | 0.001 | -5.43
-13.5 | -0.55 | 0.0906 | 0 | -6.072
-13 | -0.574 | 0.0855 | 0 | -6.71
-12.5 | -0.595 | 0.08175 | 0 | -7.274
-12 | -0.613 | 0.0772 | -0.001 | -7.937
-11.5 | -0.622 | 0.07226 | -0.001 | -8.612
-11 | -0.629 | 0.06662 | -0.001 | -9.448
-10.5 | -0.634 | 0.06074 | -0.002 | -10.434
-10 | -0.632 | 0.0569 | -0.002 | -11.112
-9.5 | -0.77 | 0.00891 | -0.004 | -86.46
-9 | -0.756 | 0.00856 | -0.005 | -88.411
-8.5 | -0.737 | 0.00858 | -0.005 | -85.868
-8 | -0.712 | 0.00828 | -0.006 | -85.949
-7.5 | -0.681 | 0.00803 | -0.006 | -84.815
-7 | -0.645 | 0.00774 | -0.007 | -83.375
-6.5 | -0.605 | 0.00747 | -0.007 | -81.074
-6 | -0.561 | 0.0072 | -0.008 | -77.951
-5.5 | -0.512 | 0.00702 | -0.009 | -72.864
-5 | -0.46 | 0.0068 | -0.009 | -67.665
-4.5 | -0.407 | 0.00665 | -0.01 | -61.137
-4 | -0.352 | 0.00646 | -0.011 | -54.498
-3.5 | -0.296 | 0.00634 | -0.011 | -46.655
-3 | -0.238 | 0.0062 | -0.012 | -38.417
-2.5 | -0.18 | 0.00608 | -0.013 | -29.655
-2 | -0.122 | 0.00597 | -0.013 | -20.358
-1.5 | -0.063 | 0.0059 | -0.014 | -10.603
-1 | -0.003 | 0.00443 | -0.014 | -0.73
-0.5 | 0.056 | 0.0044 | -0.015 | 12.768
0 | 0.116 | 0.00453 | -0.016 | 25.581
0.5 | 0.175 | 0.00472 | -0.016 | 37.151
1 | 0.235 | 0.00486 | -0.017 | 48.221
1.5 | 0.294 | 0.00472 | -0.018 | 62.184
2 | 0.353 | 0.00489 | -0.018 | 72.208
2.5 | 0.412 | 0.00512 | -0.019 | 80.377
3 | 0.47 | 0.00533 | -0.02 | 88.097
3.5 | 0.528 | 0.00562 | -0.02 | 93.791
4 | 0.584 | 0.0064 | -0.021 | 91.315
4.5 | 0.64 | 0.00659 | -0.022 | 97.195
5 | 0.695 | 0.00686 | -0.022 | 101.311
5.5 | 0.747 | 0.00703 | -0.023 | 106.293
6 | 0.797 | 0.00732 | -0.024 | 108.861
6.5 | 0.842 | 0.00707 | -0.024 | 119.201
7 | 0.884 | 0.00728 | -0.025 | 121.421
7.5 | 0.922 | 0.00758 | -0.026 | 121.51
8 | 0.954 | 0.00799 | -0.026 | 119.461
8.5 | 0.981 | 0.0096 | -0.027 | 102.199
9 | 1.002 | 0.01011 | -0.027 | 99.114
9.5 | 1.016 | 0.01068 | -0.028 | 95.188
10 | 1.024 | 0.0113 | -0.029 | 90.633
10.5 | 1.023 | 0.01187 | -0.029 | 86.166
11 | 1.007 | 0.01279 | -0.03 | 78.746
11.5 | 0.985 | 0.01358 | -0.03 | 72.568
12 | 0.949 | 0.01572 | -0.03 | 60.351
12.5 | 0.892 | 0.02191 | -0.03 | 40.712
13 | 0.754 | 0.07243 | -0.022 | 10.409
13.5 | 0.71 | 0.08621 | -0.019 | 8.24
14 | 0.678 | 0.08946 | -0.019 | 7.582
14.5 | 0.641 | 0.09864 | -0.018 | 6.496
15 | 0.606 | 0.10367 | -0.018 | 5.843

## 116. Re 12M Mach 0.10 (2)
BIGFOIL.COM POLAR EXPORT
NACA65-211 a=0.0
NACA65-211 a=0.0 |  |  |  | Cl Max: | 1.701 | at alpha= | 19 | deg
XFOIL ncrit=9 |  |  |  | L/D Max: | 126.392 | at alpha= | 9.5 | deg
Re: | 12000000 |  |  | Cd Min: | 0.06406 | at alpha= | -20 | deg
Mach: | 0.1 |  |  | Cl=0 at alpha= | -1.0407 | deg
|  |  |  | @ Cl=0.1, Cd= | 0.004415
|  |  |  | @ Cl=0.4, Cd= | 0.0048639
|  |  |  | @ Cl=0.6, Cd= | 0.0060471
alpha (deg) | Cl | Cd | Cm | Cl/Cd
-20 | -1.4554 | 0.06406 | -0.0404 | -22.7193
-19.5 | -1.5166 | 0.04932 | -0.0485 | -30.7502
-19 | -1.543 | 0.04124 | -0.0506 | -37.4151
-18.5 | -1.5616 | 0.03505 | -0.0503 | -44.5535
-18 | -1.5611 | 0.03124 | -0.0485 | -49.9712
-16.5 | -1.5656 | 0.02211 | -0.0345 | -70.8096
-16 | -1.552 | 0.0206 | -0.0287 | -75.3398
-15.5 | -1.5243 | 0.01878 | -0.0253 | -81.1661
-15 | -1.4932 | 0.01687 | -0.0223 | -88.5122
-14.5 | -1.4549 | 0.01575 | -0.0198 | -92.3746
-14 | -1.4126 | 0.01471 | -0.0179 | -96.0299
-13.5 | -1.3667 | 0.01383 | -0.0166 | -98.8214
-13 | -1.3188 | 0.01303 | -0.0155 | -101.2126
-12.5 | -1.2716 | 0.01206 | -0.0144 | -105.4395
-12 | -1.222 | 0.01128 | -0.0135 | -108.3333
-11.5 | -1.1706 | 0.01068 | -0.0129 | -109.6067
-10 | -1.0119 | 0.00916 | -0.0118 | -110.4694
-9.5 | -0.9586 | 0.00863 | -0.0115 | -111.0776
-9 | -0.9041 | 0.00824 | -0.0114 | -109.7209
-8.5 | -0.8488 | 0.00793 | -0.0115 | -107.0366
-8 | -0.7932 | 0.00765 | -0.0115 | -103.6863
-7.5 | -0.7372 | 0.00739 | -0.0117 | -99.7564
-7 | -0.6815 | 0.00706 | -0.0118 | -96.5297
-6.5 | -0.6258 | 0.0067 | -0.0119 | -93.403
-6 | -0.5695 | 0.00642 | -0.0121 | -88.7072
-5.5 | -0.5128 | 0.00619 | -0.0124 | -82.8433
-5 | -0.4557 | 0.00602 | -0.0128 | -75.6977
-4 | -0.3412 | 0.00564 | -0.0136 | -60.4965
-3.5 | -0.2839 | 0.00547 | -0.014 | -51.9013
-2.5 | -0.1686 | 0.00524 | -0.015 | -32.1756
-2 | -0.1108 | 0.00512 | -0.0156 | -21.6406
-1.5 | -0.053 | 0.00501 | -0.0161 | -10.5788
-1 | 0.0047 | 0.00488 | -0.0167 | 0.96311
-0.5 | 0.0618 | 0.00461 | -0.0172 | 13.4056
0 | 0.1186 | 0.00432 | -0.0177 | 27.4537
0.5 | 0.1741 | 0.00371 | -0.0182 | 46.9272
1 | 0.23 | 0.00342 | -0.0187 | 67.2515
1.5 | 0.2857 | 0.00385 | -0.0192 | 74.2078
2 | 0.3406 | 0.00448 | -0.0195 | 76.0268
2.5 | 0.3969 | 0.00484 | -0.02 | 82.0041
3 | 0.4526 | 0.00527 | -0.0203 | 85.8824
4 | 0.5648 | 0.00591 | -0.021 | 95.5668
4.5 | 0.6213 | 0.00613 | -0.0214 | 101.354
5 | 0.6775 | 0.00637 | -0.0217 | 106.3579
5.5 | 0.7336 | 0.00659 | -0.0221 | 111.3202
6.5 | 0.8448 | 0.0071 | -0.0226 | 118.9859
7 | 0.8995 | 0.00743 | -0.0227 | 121.0633
7.5 | 0.9542 | 0.00772 | -0.0228 | 123.601
8 | 1.0085 | 0.00803 | -0.0229 | 125.5915
8.5 | 1.0615 | 0.00844 | -0.0227 | 125.7701
9 | 1.1142 | 0.00884 | -0.0225 | 126.0407
9.5 | 1.1666 | 0.00923 | -0.0222 | 126.3922
10 | 1.2173 | 0.00971 | -0.0217 | 125.3656
10.5 | 1.2662 | 0.01028 | -0.0208 | 123.1712
11 | 1.3136 | 0.01075 | -0.0197 | 122.1953
11.5 | 1.3627 | 0.01129 | -0.019 | 120.6997
12 | 1.4087 | 0.01202 | -0.0178 | 117.1963
12.5 | 1.4519 | 0.01287 | -0.0162 | 112.8127
13 | 1.4926 | 0.01379 | -0.0142 | 108.2379
13.5 | 1.5319 | 0.01464 | -0.012 | 104.638
14 | 1.5619 | 0.01553 | -0.0082 | 100.5731
14.5 | 1.5838 | 0.01649 | -0.0032 | 96.0461
15 | 1.6056 | 0.01779 | 0.001 | 90.253
15.5 | 1.63 | 0.01911 | 0.0043 | 85.2957
16 | 1.6506 | 0.02081 | 0.0077 | 79.3176
16.5 | 1.6685 | 0.02286 | 0.0107 | 72.9878
17 | 1.6785 | 0.02565 | 0.0138 | 65.4386
17.5 | 1.6933 | 0.02832 | 0.0159 | 59.7917
18 | 1.6866 | 0.03299 | 0.0184 | 51.1246
18.5 | 1.6816 | 0.03798 | 0.0197 | 44.2759
19 | 1.701 | 0.04095 | 0.0199 | 41.5385
19.5 | 1.6747 | 0.04916 | 0.0193 | 34.0663
20 | 1.6509 | 0.05812 | 0.017 | 28.405

## 117. Re 12M Mach 0.25 (1)
BIGFOIL.COM POLAR EXPORT
NACA65-211 a=0.0
NACA65-211 a=0.0 |  |  |  | Cl Max: | 0.977 | at alpha= | 9 | deg
JavaFoil+Calcfoil stall+Eppler ext transition |  |  |  | L/D Max: | 117.982 | at alpha= | 7 | deg
Re: | 12000000 |  |  | Cd Min: | 0.00445 | at alpha= | -1 | deg
Mach: | 0.25 |  |  | Cl=0 at alpha= | -0.97541 | deg
|  |  |  | @ Cl=0.1, Cd= | 0.004522
|  |  |  | @ Cl=0.4, Cd= | 0.09951
|  |  |  | @ Cl=0.6, Cd= | 0.09951
alpha (deg) | Cl | Cd | Cm | Cl/Cd
-13 | -0.314 | 0.08934 | 0 | -3.517
-12.5 | -0.376 | 0.08355 | 0 | -4.5
-12 | -0.431 | 0.07904 | -0.001 | -5.454
-11.5 | -0.471 | 0.0758 | -0.001 | -6.215
-11 | -0.506 | 0.06944 | -0.001 | -7.283
-10.5 | -0.533 | 0.06672 | -0.001 | -7.988
-10 | -0.554 | 0.06143 | -0.002 | -9.02
-9.5 | -0.567 | 0.0578 | -0.002 | -9.815
-9 | -0.576 | 0.0515 | -0.003 | -11.186
-8.5 | -0.577 | 0.04681 | -0.003 | -12.323
-8 | -0.695 | 0.00814 | -0.006 | -85.409
-7.5 | -0.674 | 0.00787 | -0.006 | -85.718
-7 | -0.646 | 0.00794 | -0.007 | -81.365
-6.5 | -0.61 | 0.00765 | -0.008 | -79.764
-6 | -0.569 | 0.00737 | -0.008 | -77.183
-5.5 | -0.521 | 0.00717 | -0.009 | -72.679
-5 | -0.47 | 0.00694 | -0.01 | -67.737
-4.5 | -0.416 | 0.00677 | -0.01 | -61.454
-4 | -0.36 | 0.00655 | -0.011 | -55.012
-3.5 | -0.303 | 0.0064 | -0.012 | -47.334
-3 | -0.245 | 0.00624 | -0.012 | -39.188
-2.5 | -0.185 | 0.00613 | -0.013 | -30.19
-2 | -0.125 | 0.00604 | -0.014 | -20.683
-1.5 | -0.064 | 0.00596 | -0.014 | -10.787
-1 | -0.003 | 0.00445 | -0.015 | -0.747
-0.5 | 0.058 | 0.00446 | -0.016 | 12.959
0 | 0.119 | 0.00455 | -0.016 | 26.188
0.5 | 0.18 | 0.00474 | -0.017 | 37.999
1 | 0.241 | 0.00492 | -0.018 | 49.008
1.5 | 0.302 | 0.00476 | -0.018 | 63.347
2 | 0.362 | 0.00494 | -0.019 | 73.412
2.5 | 0.423 | 0.00517 | -0.02 | 81.857
3 | 0.483 | 0.00539 | -0.02 | 89.603
3.5 | 0.542 | 0.00569 | -0.021 | 95.167
4 | 0.6 | 0.00654 | -0.022 | 91.732
4.5 | 0.657 | 0.00675 | -0.022 | 97.323
5 | 0.712 | 0.00699 | -0.023 | 101.805
5.5 | 0.765 | 0.00721 | -0.024 | 106.186
6 | 0.814 | 0.00698 | -0.024 | 116.567
6.5 | 0.858 | 0.00728 | -0.025 | 117.813
7 | 0.896 | 0.0076 | -0.026 | 117.982
7.5 | 0.929 | 0.00788 | -0.026 | 117.898
8 | 0.954 | 0.00973 | -0.027 | 98.055
8.5 | 0.97 | 0.01014 | -0.028 | 95.676
9 | 0.977 | 0.01076 | -0.028 | 90.793
9.5 | 0.974 | 0.01122 | -0.029 | 86.816
10 | 0.96 | 0.01216 | -0.029 | 78.932
10.5 | 0.931 | 0.0132 | -0.03 | 70.542
11 | 0.868 | 0.01609 | -0.03 | 53.962
11.5 | 0.689 | 0.06728 | -0.019 | 10.234
12 | 0.624 | 0.07758 | -0.017 | 8.044
12.5 | 0.559 | 0.08414 | -0.016 | 6.644
13 | 0.488 | 0.09162 | -0.016 | 5.328
13.5 | 0.412 | 0.09507 | -0.017 | 4.337
14 | 0.331 | 0.09951 | -0.017 | 3.322

## 118. Re 12M Mach 0.25 (2)
BIGFOIL.COM POLAR EXPORT
NACA65-211 a=0.0
NACA65-211 a=0.0 |  |  |  | Cl Max: | 1.5358 | at alpha= | 14.5 | deg
XFOIL ncrit=9 |  |  |  | L/D Max: | 124.233 | at alpha= | 8 | deg
Re: | 12000000 |  |  | Cd Min: | 0.24556 | at alpha= | -20 | deg
Mach: | 0.25 |  |  | Cl=0 at alpha= | -1.0461 | deg
|  |  |  | @ Cl=0.1, Cd= | 0.0044431
|  |  |  | @ Cl=0.4, Cd= | 0.0048344
|  |  |  | @ Cl=0.6, Cd= | 0.0060771
alpha (deg) | Cl | Cd | Cm | Cl/Cd
-20 | -0.7874 | 0.24556 | 0.0672 | -3.2065
-18.5 | -0.748 | 0.21661 | 0.0519 | -3.4532
-17.5 | -0.7297 | 0.19568 | 0.0407 | -3.729
-17 | -0.7156 | 0.18763 | 0.0359 | -3.8139
-16.5 | -0.7005 | 0.17997 | 0.0312 | -3.8923
-16 | -0.7392 | 0.15543 | 0.0187 | -4.7558
-15.5 | -0.7395 | 0.14431 | 0.0121 | -5.1244
-15 | -1.0676 | 0.06162 | -0.0466 | -17.3255
-14.5 | -1.1069 | 0.05032 | -0.0535 | -21.9972
-13.5 | -1.2402 | 0.03148 | -0.0497 | -39.3964
-13 | -1.3156 | 0.02329 | -0.037 | -56.4878
-12.5 | -1.3068 | 0.01819 | -0.0313 | -71.8417
-12 | -1.2694 | 0.01541 | -0.0276 | -82.3751
-11.5 | -1.2215 | 0.01362 | -0.0248 | -89.6843
-11 | -1.1694 | 0.01226 | -0.0225 | -95.3834
-10.5 | -1.1157 | 0.01109 | -0.0206 | -100.6041
-10 | -1.0588 | 0.01034 | -0.0191 | -102.3985
-9.5 | -1.001 | 0.0097 | -0.0179 | -103.1959
-9 | -0.944 | 0.00898 | -0.0167 | -105.1225
-8.5 | -0.8857 | 0.00846 | -0.0159 | -104.6927
-8 | -0.8267 | 0.00806 | -0.0153 | -102.5682
-7.5 | -0.7672 | 0.00774 | -0.0149 | -99.1214
-7 | -0.7076 | 0.00746 | -0.0146 | -94.8525
-6.5 | -0.6495 | 0.00697 | -0.0142 | -93.1851
-6 | -0.5906 | 0.00662 | -0.014 | -89.2145
-5.5 | -0.5314 | 0.00633 | -0.0139 | -83.9494
-5 | -0.4718 | 0.00611 | -0.014 | -77.2177
-4.5 | -0.4121 | 0.00593 | -0.0143 | -69.4941
-4 | -0.3526 | 0.00572 | -0.0145 | -61.6434
-3.5 | -0.293 | 0.00552 | -0.0148 | -53.0797
-3 | -0.2333 | 0.00538 | -0.0152 | -43.3643
-2.5 | -0.1736 | 0.00527 | -0.0157 | -32.9412
-2 | -0.1139 | 0.00514 | -0.0162 | -22.1595
-1.5 | -0.0542 | 0.00503 | -0.0167 | -10.7753
-1 | 0.0055 | 0.00491 | -0.0173 | 1.1202
0 | 0.1229 | 0.00433 | -0.0183 | 28.3834
0.5 | 0.1798 | 0.00365 | -0.0188 | 49.2603
1 | 0.2377 | 0.00339 | -0.0193 | 70.118
1.5 | 0.2951 | 0.00384 | -0.0198 | 76.849
2 | 0.3516 | 0.0045 | -0.0201 | 78.1333
2.5 | 0.4095 | 0.0049 | -0.0205 | 83.5714
3 | 0.4669 | 0.00536 | -0.0208 | 87.1082
3.5 | 0.5245 | 0.00575 | -0.021 | 91.2174
4 | 0.5829 | 0.00601 | -0.0213 | 96.9884
4.5 | 0.6415 | 0.00624 | -0.0215 | 102.8045
5 | 0.7 | 0.00647 | -0.0217 | 108.1917
5.5 | 0.7582 | 0.00675 | -0.0219 | 112.3259
6.5 | 0.874 | 0.00732 | -0.0218 | 119.3989
7 | 0.9313 | 0.00766 | -0.0216 | 121.5796
7.5 | 0.9887 | 0.00799 | -0.0213 | 123.7422
8 | 1.0448 | 0.00841 | -0.0208 | 124.2331
8.5 | 1.1007 | 0.00886 | -0.0201 | 124.2325
9 | 1.1561 | 0.00932 | -0.0192 | 124.0451
9.5 | 1.2094 | 0.00994 | -0.018 | 121.67
10 | 1.262 | 0.01053 | -0.0165 | 119.8481
10.5 | 1.3126 | 0.01119 | -0.0145 | 117.3012
11 | 1.3562 | 0.01194 | -0.0112 | 113.5846
11.5 | 1.4056 | 0.013 | -0.0093 | 108.1231
12 | 1.4479 | 0.01411 | -0.0061 | 102.6152
12.5 | 1.4823 | 0.01526 | -0.0015 | 97.1363
13 | 1.501 | 0.01663 | 0.0053 | 90.2586
13.5 | 1.5188 | 0.01852 | 0.0111 | 82.0086
14 | 1.5321 | 0.02101 | 0.0165 | 72.9224
14.5 | 1.5358 | 0.02443 | 0.0215 | 62.8653
15 | 1.5312 | 0.02885 | 0.0256 | 53.0745
15.5 | 1.5154 | 0.03471 | 0.0286 | 43.6589
16 | 1.4945 | 0.04171 | 0.0296 | 35.8307
16.5 | 1.4594 | 0.05126 | 0.0281 | 28.4705
17 | 1.4207 | 0.06288 | 0.0236 | 22.5938
17.5 | 1.3885 | 0.07541 | 0.0169 | 18.4127
18 | 1.3469 | 0.0912 | 0.0069 | 14.7686
18.5 | 1.2957 | 0.11051 | -0.0062 | 11.7247
19 | 1.2634 | 0.127 | -0.017 | 9.948
19.5 | 1.1983 | 0.15045 | -0.0327 | 7.9648

## 119. Re 12M Mach 0.50 (1)
BIGFOIL.COM POLAR EXPORT
NACA65-211 a=0.0
NACA65-211 a=0.0 |  |  |  | Cl Max: | 1.127 | at alpha= | 20 | deg
JavaFoil+Calcfoil stall+Eppler ext transition |  |  |  | L/D Max: | 111.124 | at alpha= | 5 | deg
Re: | 12000000 |  |  | Cd Min: | 0.00436 | at alpha= | 0 | deg
Mach: | 0.5 |  |  | Cl=0 at alpha= | -0.97101 | deg
|  |  |  | @ Cl=0.1, Cd= | 0.0044474
|  |  |  | @ Cl=0.4, Cd= | 0.0051331
|  |  |  | @ Cl=0.6, Cd= | 0.0067339
alpha (deg) | Cl | Cd | Cm | Cl/Cd
-20 | -1.023 | 0.15272 | 0.005 | -6.702
-19.5 | -1.005 | 0.13906 | 0.005 | -7.225
-19 | -0.977 | 0.13373 | 0.004 | -7.305
-18.5 | -0.946 | 0.13139 | 0.004 | -7.203
-18 | -0.918 | 0.12817 | 0.003 | -7.166
-17.5 | -0.893 | 0.11998 | 0.003 | -7.442
-17 | -0.866 | 0.12392 | 0.003 | -6.992
-16.5 | -0.841 | 0.11492 | 0.002 | -7.317
-16 | -0.813 | 0.1102 | 0.002 | -7.376
-15.5 | -0.789 | 0.10081 | 0.002 | -7.824
-15 | -0.765 | 0.09334 | 0.001 | -8.191
-14.5 | -0.745 | 0.08248 | 0.001 | -9.029
-14 | -0.705 | 0.09725 | 0.001 | -7.248
-13.5 | -0.679 | 0.08861 | 0 | -7.661
-13 | -0.655 | 0.07986 | 0 | -8.206
-12.5 | -0.635 | 0.06946 | 0 | -9.146
-12 | -0.702 | 0.01815 | -0.001 | -38.661
-11.5 | -0.692 | 0.01297 | -0.002 | -53.328
-11 | -0.542 | 0.07563 | -0.001 | -7.165
-10.5 | -0.516 | 0.06587 | -0.002 | -7.839
-10 | -0.493 | 0.05788 | -0.002 | -8.519
-9.5 | -0.557 | 0.01216 | -0.004 | -45.856
-9 | -0.536 | 0.01028 | -0.005 | -52.15
-8.5 | -0.505 | 0.00888 | -0.006 | -56.818
-8 | -0.381 | 0.0511 | -0.003 | -7.447
-7.5 | -0.353 | 0.04925 | -0.003 | -7.172
-7 | -0.327 | 0.0445 | -0.004 | -7.343
-6.5 | -0.371 | 0.00813 | -0.009 | -45.68
-6 | -0.495 | 0.00778 | -0.009 | -63.558
-5.5 | -0.52 | 0.00744 | -0.01 | -69.853
-5 | -0.492 | 0.00713 | -0.011 | -69.036
-4.5 | -0.448 | 0.00682 | -0.011 | -65.629
-4 | -0.394 | 0.00656 | -0.012 | -60.021
-3.5 | -0.334 | 0.00632 | -0.013 | -52.865
-3 | -0.271 | 0.00616 | -0.014 | -43.998
-2.5 | -0.206 | 0.00636 | -0.014 | -32.371
-2 | -0.139 | 0.00624 | -0.015 | -22.331
-1.5 | -0.072 | 0.00614 | -0.016 | -11.69
-1 | -0.004 | 0.00607 | -0.017 | -0.611
-0.5 | 0.065 | 0.00454 | -0.017 | 14.204
0 | 0.133 | 0.00436 | -0.018 | 30.506
0.5 | 0.201 | 0.00459 | -0.019 | 43.906
1 | 0.269 | 0.00471 | -0.02 | 57.078
1.5 | 0.337 | 0.00492 | -0.02 | 68.473
2 | 0.405 | 0.00515 | -0.021 | 78.683
2.5 | 0.472 | 0.00537 | -0.022 | 87.825
3 | 0.538 | 0.00578 | -0.023 | 93.129
3.5 | 0.603 | 0.00678 | -0.023 | 88.948
4 | 0.666 | 0.00657 | -0.024 | 101.318
4.5 | 0.726 | 0.00693 | -0.025 | 104.729
5 | 0.782 | 0.00704 | -0.026 | 111.124
5.5 | 0.83 | 0.00866 | -0.026 | 95.918
6 | 0.86 | 0.00916 | -0.027 | 93.943
6.5 | 0.86 | 0.0098 | -0.028 | 87.781
7 | 0.762 | 0.01095 | -0.028 | 69.615
7.5 | 0.558 | 0.01181 | -0.029 | 47.26
8 | 0.591 | 0.01205 | -0.03 | 49.028
8.5 | 0.618 | 0.01334 | -0.03 | 46.342
9 | 0.536 | 0.05836 | -0.015 | 9.179
9.5 | 0.684 | 0.01374 | -0.032 | 49.761
10 | 0.712 | 0.0152 | -0.032 | 46.836
10.5 | 0.734 | 0.01782 | -0.033 | 41.216
11 | 0.647 | 0.06901 | -0.02 | 9.381
11.5 | 0.671 | 0.07519 | -0.02 | 8.929
12 | 0.822 | 0.02102 | -0.034 | 39.087
12.5 | 0.823 | 0.03118 | -0.033 | 26.384
13 | 0.753 | 0.08553 | -0.022 | 8.808
13.5 | 0.779 | 0.09235 | -0.022 | 8.433
14 | 0.889 | 0.04366 | -0.034 | 20.362
14.5 | 0.837 | 0.09305 | -0.025 | 8.998
15 | 0.864 | 0.09895 | -0.026 | 8.728
15.5 | 0.889 | 0.10628 | -0.026 | 8.365
16 | 0.907 | 0.11109 | -0.024 | 8.165
16.5 | 0.938 | 0.11367 | -0.026 | 8.253
17 | 0.973 | 0.11276 | -0.029 | 8.631
17.5 | 1.006 | 0.11337 | -0.03 | 8.873
18 | 1.012 | 0.13665 | -0.027 | 7.407
18.5 | 1.041 | 0.13871 | -0.028 | 7.508
19 | 1.072 | 0.14121 | -0.03 | 7.588
19.5 | 1.102 | 0.14233 | -0.031 | 7.745
20 | 1.127 | 0.15 | -0.032 | 7.516

## 120. Re 12M Mach 0.50 (2)
BIGFOIL.COM POLAR EXPORT
NACA65-211 a=0.0
NACA65-211 a=0.0 |  |  |  | Cl Max: | 1.0964 | at alpha= | 7.5 | deg
XFOIL ncrit=9 |  |  |  | L/D Max: | 118.91 | at alpha= | 6.5 | deg
Re: | 12000000 |  |  | Cd Min: | 0.27455 | at alpha= | -20 | deg
Mach: | 0.5 |  |  | Cl=0 at alpha= | -1.0689 | deg
|  |  |  | @ Cl=0.1, Cd= | 0.0046284
|  |  |  | @ Cl=0.4, Cd= | 0.00461
|  |  |  | @ Cl=0.6, Cd= | 0.0061561
alpha (deg) | Cl | Cd | Cm | Cl/Cd
-20 | -0.8576 | 0.27455 | 0.0835 | -3.1237
-19.5 | -0.8362 | 0.26515 | 0.078 | -3.1537
-19 | -0.815 | 0.25558 | 0.0726 | -3.1888
-18.5 | -0.7928 | 0.24736 | 0.0672 | -3.205
-18 | -0.7711 | 0.23857 | 0.0619 | -3.2322
-17.5 | -0.7486 | 0.23055 | 0.0567 | -3.247
-17 | -0.7274 | 0.22153 | 0.0515 | -3.2835
-16.5 | -0.7073 | 0.21205 | 0.0461 | -3.3355
-16 | -0.6877 | 0.20276 | 0.0408 | -3.3917
-15.5 | -0.6711 | 0.1922 | 0.0353 | -3.4917
-15 | -0.6531 | 0.18269 | 0.0299 | -3.5749
-14 | -0.6176 | 0.16484 | 0.0196 | -3.7467
-13 | -0.5931 | 0.14562 | 0.0096 | -4.0729
-12.5 | -0.5828 | 0.13562 | 0.004 | -4.2973
-12 | -0.5714 | 0.12632 | -0.0014 | -4.5234
-11.5 | -0.5621 | 0.11679 | -0.0069 | -4.8129
-11 | -0.5551 | 0.10728 | -0.0125 | -5.1743
-10.5 | -0.5559 | 0.09661 | -0.0188 | -5.7541
-10 | -0.557 | 0.08651 | -0.0251 | -6.4386
-9.5 | -0.5697 | 0.07472 | -0.033 | -7.6245
-9 | -0.5845 | 0.06157 | -0.0447 | -9.4933
-8.5 | -0.6147 | 0.05143 | -0.0515 | -11.9522
-8 | -0.6483 | 0.04529 | -0.0492 | -14.3144
-7.5 | -0.6741 | 0.03837 | -0.0443 | -17.5684
-7 | -0.6788 | 0.03057 | -0.0398 | -22.2048
-6.5 | -0.6642 | 0.02329 | -0.0351 | -28.5187
-6 | -0.649 | 0.0139 | -0.0294 | -46.6906
-5.5 | -0.6069 | 0.00843 | -0.0249 | -71.9929
-5 | -0.5421 | 0.00719 | -0.0222 | -75.3964
-4.5 | -0.4739 | 0.0065 | -0.0204 | -72.9077
-4 | -0.4038 | 0.00612 | -0.0195 | -65.9804
-3.5 | -0.3342 | 0.00583 | -0.019 | -57.3242
-3 | -0.2649 | 0.00557 | -0.0187 | -47.5583
-2.5 | -0.1958 | 0.0054 | -0.0188 | -36.2593
-2 | -0.1271 | 0.00526 | -0.019 | -24.1635
-1.5 | -0.0588 | 0.00514 | -0.0195 | -11.4397
-1 | 0.0094 | 0.00501 | -0.02 | 1.8762
-0.5 | 0.0766 | 0.00477 | -0.0205 | 16.0587
0 | 0.1427 | 0.00437 | -0.021 | 32.6545
0.5 | 0.2054 | 0.00343 | -0.0214 | 59.8834
1 | 0.2726 | 0.00334 | -0.022 | 81.6168
2 | 0.401 | 0.00462 | -0.0225 | 86.7965
2.5 | 0.4659 | 0.00514 | -0.0225 | 90.642
3 | 0.5301 | 0.00574 | -0.0223 | 92.3519
3.5 | 0.5961 | 0.00614 | -0.0221 | 97.0847
4 | 0.6637 | 0.00642 | -0.0218 | 103.3801
4.5 | 0.7318 | 0.00671 | -0.0213 | 109.0611
5 | 0.7997 | 0.00707 | -0.0204 | 113.1117
5.5 | 0.8683 | 0.00742 | -0.0192 | 117.0216
6 | 0.9362 | 0.00789 | -0.0174 | 118.6565
6.5 | 1.0036 | 0.00844 | -0.015 | 118.91
7 | 1.067 | 0.00931 | -0.0112 | 114.6079
7.5 | 1.0964 | 0.01203 | -0.0026 | 91.1388
8 | 1.0875 | 0.01766 | 0.009 | 61.5798
8.5 | 1.0627 | 0.02308 | 0.0206 | 46.0442
9 | 1.0327 | 0.02855 | 0.0295 | 36.1716
10 | 0.9653 | 0.04463 | 0.0327 | 21.6289
10.5 | 0.9302 | 0.05489 | 0.0289 | 16.9466
11 | 0.8999 | 0.06682 | 0.0215 | 13.4675
11.5 | 0.873 | 0.0815 | 0.0107 | 10.7117
12 | 0.8632 | 0.09597 | 0.0012 | 8.9945
12.5 | 0.8498 | 0.11015 | -0.0078 | 7.7149

## 121. Re 14M Mach 0.00 (1)
BIGFOIL.COM POLAR EXPORT
NACA65-211 a=0.0
NACA65-211 a=0.0 |  |  |  | Cl Max: | 1.035 | at alpha= | 10.5 | deg
JavaFoil+Calcfoil stall+Eppler ext transition |  |  |  | L/D Max: | 124.842 | at alpha= | 7.5 | deg
Re: | 14000000 |  |  | Cd Min: | 0.00455 | at alpha= | -0.5 | deg
Mach: | 0 |  |  | Cl=0 at alpha= | -0.97458 | deg
|  |  |  | @ Cl=0.1, Cd= | 0.0046693
|  |  |  | @ Cl=0.4, Cd= | 0.0051078
|  |  |  | @ Cl=0.6, Cd= | 0.0063489
alpha (deg) | Cl | Cd | Cm | Cl/Cd
-14.5 | -0.538 | 0.101 | 0.001 | -5.324
-14 | -0.56 | 0.09533 | 0.001 | -5.878
-13.5 | -0.582 | 0.0891 | 0 | -6.529
-13 | -0.602 | 0.08418 | 0 | -7.147
-12.5 | -0.619 | 0.08123 | 0 | -7.619
-12 | -0.633 | 0.07626 | -0.001 | -8.306
-11.5 | -0.64 | 0.0711 | -0.001 | -8.995
-11 | -0.645 | 0.06484 | -0.001 | -9.944
-10.5 | -0.65 | 0.05679 | -0.002 | -11.449
-10 | -0.653 | 0.04936 | -0.002 | -13.224
-9.5 | -0.778 | 0.00865 | -0.004 | -89.969
-9 | -0.762 | 0.00839 | -0.004 | -90.773
-8.5 | -0.74 | 0.0083 | -0.005 | -89.142
-8 | -0.713 | 0.00802 | -0.006 | -88.864
-7.5 | -0.681 | 0.0078 | -0.006 | -87.294
-7 | -0.645 | 0.00751 | -0.007 | -85.866
-6.5 | -0.604 | 0.00731 | -0.007 | -82.637
-6 | -0.559 | 0.00706 | -0.008 | -79.222
-5.5 | -0.51 | 0.00681 | -0.009 | -74.861
-5 | -0.458 | 0.00662 | -0.009 | -69.22
-4.5 | -0.405 | 0.00649 | -0.01 | -62.432
-4 | -0.35 | 0.00636 | -0.011 | -55.103
-3.5 | -0.294 | 0.00621 | -0.011 | -47.391
-3 | -0.237 | 0.0061 | -0.012 | -38.864
-2.5 | -0.179 | 0.00599 | -0.012 | -29.964
-2 | -0.121 | 0.0059 | -0.013 | -20.515
-1.5 | -0.062 | 0.00584 | -0.014 | -10.649
-1 | -0.003 | 0.00481 | -0.014 | -0.669
-0.5 | 0.056 | 0.00455 | -0.015 | 12.291
0 | 0.115 | 0.00471 | -0.016 | 24.464
0.5 | 0.175 | 0.00479 | -0.016 | 36.438
1 | 0.233 | 0.00495 | -0.017 | 47.164
1.5 | 0.292 | 0.00478 | -0.018 | 61.156
2 | 0.351 | 0.00495 | -0.018 | 70.904
2.5 | 0.41 | 0.00514 | -0.019 | 79.612
3 | 0.468 | 0.00537 | -0.02 | 87.096
3.5 | 0.525 | 0.00565 | -0.02 | 92.856
4 | 0.582 | 0.00629 | -0.021 | 92.421
4.5 | 0.637 | 0.00647 | -0.022 | 98.542
5 | 0.692 | 0.00665 | -0.022 | 103.974
5.5 | 0.744 | 0.0069 | -0.023 | 107.885
6 | 0.793 | 0.00715 | -0.023 | 110.909
6.5 | 0.839 | 0.00731 | -0.024 | 114.866
7 | 0.882 | 0.00714 | -0.025 | 123.544
7.5 | 0.92 | 0.00737 | -0.025 | 124.842
8 | 0.953 | 0.00774 | -0.026 | 123.172
8.5 | 0.982 | 0.00799 | -0.027 | 122.94
9 | 1.005 | 0.00976 | -0.027 | 102.93
9.5 | 1.022 | 0.0103 | -0.028 | 99.15
10 | 1.032 | 0.01087 | -0.029 | 94.993
10.5 | 1.035 | 0.01147 | -0.029 | 90.229
11 | 1.023 | 0.01217 | -0.03 | 84.12
11.5 | 1.006 | 0.01299 | -0.03 | 77.434
12 | 0.98 | 0.01418 | -0.031 | 69.116
12.5 | 0.943 | 0.01648 | -0.031 | 57.234
13 | 0.899 | 0.0205 | -0.031 | 43.829
13.5 | 0.794 | 0.05083 | -0.027 | 15.63
14 | 0.722 | 0.08284 | -0.021 | 8.712
14.5 | 0.684 | 0.09433 | -0.02 | 7.251
15 | 0.651 | 0.10155 | -0.019 | 6.415
15.5 | 0.62 | 0.10697 | -0.019 | 5.796

## 122. Re 14M Mach 0.00 (2)
BIGFOIL.COM POLAR EXPORT
NACA65-211 a=0.0
NACA65-211 a=0.0 |  |  |  | Cl Max: | 1.7506 | at alpha= | 19 | deg
XFOIL ncrit=9 |  |  |  | L/D Max: | 130.506 | at alpha= | 9.5 | deg
Re: | 14000000 |  |  | Cd Min: | 0.04668 | at alpha= | 20 | deg
Mach: | 0 |  |  | Cl=0 at alpha= | -1.0366 | deg
|  |  |  | @ Cl=0.1, Cd= | 0.0044326
|  |  |  | @ Cl=0.4, Cd= | 0.0048768
|  |  |  | @ Cl=0.6, Cd= | 0.0059245
alpha (deg) | Cl | Cd | Cm | Cl/Cd
-16.5 | -1.5994 | 0.0189 | -0.0234 | -84.6243
-16 | -1.566 | 0.01763 | -0.021 | -88.8259
-15 | -1.4941 | 0.01512 | -0.0165 | -98.8161
-14.5 | -1.4517 | 0.01428 | -0.015 | -101.6597
-14 | -1.4066 | 0.01351 | -0.0139 | -104.1155
-13.5 | -1.3596 | 0.01279 | -0.0131 | -106.3018
-13 | -1.3121 | 0.01203 | -0.0123 | -109.069
-12.5 | -1.2646 | 0.0112 | -0.0116 | -112.9107
-12 | -1.2146 | 0.01059 | -0.0111 | -114.6931
-11.5 | -1.1634 | 0.01008 | -0.0108 | -115.4167
-11 | -1.1113 | 0.00962 | -0.0106 | -115.5198
-10 | -1.0059 | 0.00874 | -0.0103 | -115.0915
-9.5 | -0.9529 | 0.00826 | -0.0102 | -115.3632
-9 | -0.899 | 0.0079 | -0.0103 | -113.7975
-8.5 | -0.8442 | 0.0076 | -0.0104 | -111.0789
-8 | -0.7891 | 0.00733 | -0.0107 | -107.6535
-7 | -0.6779 | 0.00685 | -0.0112 | -98.9635
-6.5 | -0.6226 | 0.00651 | -0.0114 | -95.6375
-6 | -0.5667 | 0.00623 | -0.0117 | -90.9631
-5.5 | -0.5104 | 0.00602 | -0.012 | -84.7841
-5 | -0.4537 | 0.00585 | -0.0125 | -77.5556
-4 | -0.3398 | 0.00552 | -0.0134 | -61.558
-3.5 | -0.2829 | 0.00534 | -0.0138 | -52.9775
-2.5 | -0.1682 | 0.00512 | -0.0149 | -32.8516
-2 | -0.1107 | 0.00501 | -0.0154 | -22.0958
-1.5 | -0.0532 | 0.00491 | -0.016 | -10.835
-1 | 0.0042 | 0.00481 | -0.0165 | 0.87318
-0.5 | 0.0612 | 0.00459 | -0.0171 | 13.3333
0 | 0.1179 | 0.00436 | -0.0176 | 27.0413
0.5 | 0.1738 | 0.00399 | -0.0182 | 43.5589
1 | 0.2282 | 0.00357 | -0.0186 | 63.9216
1.5 | 0.2835 | 0.00398 | -0.0191 | 71.2312
2 | 0.3386 | 0.00448 | -0.0195 | 75.5804
2.5 | 0.3946 | 0.00484 | -0.0199 | 81.5289
3 | 0.4503 | 0.00522 | -0.0203 | 86.2644
3.5 | 0.5061 | 0.00554 | -0.0206 | 91.3538
4 | 0.5623 | 0.00578 | -0.0211 | 97.2837
5 | 0.6745 | 0.00621 | -0.0219 | 108.6151
5.5 | 0.7303 | 0.00643 | -0.0223 | 113.577
6 | 0.7858 | 0.00667 | -0.0226 | 117.8111
6.5 | 0.8409 | 0.0069 | -0.0229 | 121.8696
7 | 0.8953 | 0.00722 | -0.0231 | 124.0028
7.5 | 0.9499 | 0.00748 | -0.0233 | 126.992
8 | 1.0038 | 0.00778 | -0.0235 | 129.0231
8.5 | 1.0566 | 0.00818 | -0.0235 | 129.1687
9 | 1.1093 | 0.00853 | -0.0234 | 130.0469
9.5 | 1.1615 | 0.0089 | -0.0233 | 130.5056
10 | 1.2123 | 0.00935 | -0.023 | 129.6578
10.5 | 1.2617 | 0.00987 | -0.0225 | 127.8318
11 | 1.3105 | 0.01033 | -0.0219 | 126.8635
11.5 | 1.3559 | 0.01079 | -0.0206 | 125.6627
12 | 1.4044 | 0.0114 | -0.0201 | 123.193
12.5 | 1.4487 | 0.01216 | -0.019 | 119.1365
14 | 1.5711 | 0.01452 | -0.0139 | 108.2025
14.5 | 1.6016 | 0.01533 | -0.0105 | 104.4749
15 | 1.6213 | 0.01629 | -0.0054 | 99.5273
15.5 | 1.6452 | 0.01737 | -0.0017 | 94.715
16 | 1.6675 | 0.0187 | 0.0018 | 89.1711
16.5 | 1.6885 | 0.02026 | 0.0049 | 83.3416
17 | 1.7045 | 0.02229 | 0.008 | 76.4693
17.5 | 1.7228 | 0.02434 | 0.0104 | 70.7806
18 | 1.7242 | 0.02785 | 0.0134 | 61.9102
19 | 1.7506 | 0.03367 | 0.0162 | 51.9929
19.5 | 1.7223 | 0.04096 | 0.0175 | 42.0483
20 | 1.7172 | 0.04668 | 0.0172 | 36.7866

## 123. Re 14M Mach 0.10 (1)
BIGFOIL.COM POLAR EXPORT
NACA65-211 a=0.0
NACA65-211 a=0.0 |  |  |  | Cl Max: | 1.025 | at alpha= | 10 | deg
JavaFoil+Calcfoil stall+Eppler ext transition |  |  |  | L/D Max: | 123.905 | at alpha= | 7.5 | deg
Re: | 14000000 |  |  | Cd Min: | 0.00456 | at alpha= | -0.5 | deg
Mach: | 0.1 |  |  | Cl=0 at alpha= | -0.97458 | deg
|  |  |  | @ Cl=0.1, Cd= | 0.0046627
|  |  |  | @ Cl=0.4, Cd= | 0.0050954
|  |  |  | @ Cl=0.6, Cd= | 0.0063743
alpha (deg) | Cl | Cd | Cm | Cl/Cd
-14.5 | -0.499 | 0.10126 | 0.001 | -4.928
-14 | -0.525 | 0.09606 | 0.001 | -5.466
-13.5 | -0.55 | 0.09012 | 0 | -6.105
-13 | -0.574 | 0.08527 | 0 | -6.728
-12.5 | -0.595 | 0.08148 | 0 | -7.301
-12 | -0.613 | 0.07717 | -0.001 | -7.942
-11.5 | -0.622 | 0.07216 | -0.001 | -8.625
-11 | -0.63 | 0.06574 | -0.001 | -9.583
-10.5 | -0.635 | 0.05943 | -0.002 | -10.692
-10 | -0.635 | 0.05529 | -0.002 | -11.477
-9.5 | -0.77 | 0.00885 | -0.004 | -87.007
-9 | -0.756 | 0.00846 | -0.005 | -89.433
-8.5 | -0.737 | 0.0084 | -0.005 | -87.696
-8 | -0.712 | 0.0081 | -0.006 | -87.831
-7.5 | -0.681 | 0.00781 | -0.006 | -87.208
-7 | -0.645 | 0.00753 | -0.007 | -85.723
-6.5 | -0.605 | 0.00731 | -0.007 | -82.761
-6 | -0.561 | 0.00706 | -0.008 | -79.476
-5.5 | -0.512 | 0.00689 | -0.009 | -74.306
-5 | -0.46 | 0.00665 | -0.009 | -69.171
-4.5 | -0.407 | 0.00652 | -0.01 | -62.419
-4 | -0.352 | 0.00637 | -0.011 | -55.193
-3.5 | -0.296 | 0.00621 | -0.011 | -47.572
-3 | -0.238 | 0.00609 | -0.012 | -39.135
-2.5 | -0.18 | 0.006 | -0.013 | -30.041
-2 | -0.122 | 0.00588 | -0.013 | -20.68
-1.5 | -0.063 | 0.00582 | -0.014 | -10.737
-1 | -0.003 | 0.00483 | -0.014 | -0.669
-0.5 | 0.056 | 0.00456 | -0.015 | 12.339
0 | 0.116 | 0.0047 | -0.016 | 24.678
0.5 | 0.175 | 0.00481 | -0.016 | 36.484
1 | 0.235 | 0.00493 | -0.017 | 47.564
1.5 | 0.294 | 0.0048 | -0.018 | 61.2
2 | 0.353 | 0.00496 | -0.018 | 71.204
2.5 | 0.412 | 0.00513 | -0.019 | 80.253
3 | 0.47 | 0.00536 | -0.02 | 87.757
3.5 | 0.528 | 0.00566 | -0.02 | 93.195
4 | 0.584 | 0.00632 | -0.021 | 92.392
4.5 | 0.64 | 0.00651 | -0.022 | 98.415
5 | 0.695 | 0.00672 | -0.022 | 103.46
5.5 | 0.747 | 0.00689 | -0.023 | 108.529
6 | 0.797 | 0.00714 | -0.024 | 111.505
6.5 | 0.842 | 0.0074 | -0.024 | 113.842
7 | 0.884 | 0.00715 | -0.025 | 123.765
7.5 | 0.922 | 0.00744 | -0.026 | 123.905
8 | 0.954 | 0.00774 | -0.026 | 123.296
8.5 | 0.982 | 0.00808 | -0.027 | 121.452
9 | 1.003 | 0.00987 | -0.027 | 101.543
9.5 | 1.017 | 0.01043 | -0.028 | 97.531
10 | 1.025 | 0.01101 | -0.029 | 93.09
10.5 | 1.024 | 0.01165 | -0.029 | 87.95
11 | 1.009 | 0.0124 | -0.03 | 81.32
11.5 | 0.987 | 0.01314 | -0.03 | 75.09
12 | 0.952 | 0.01495 | -0.031 | 63.694
12.5 | 0.905 | 0.01866 | -0.03 | 48.495
13 | 0.767 | 0.06365 | -0.024 | 12.052
13.5 | 0.712 | 0.08477 | -0.019 | 8.396
14 | 0.679 | 0.08872 | -0.02 | 7.652
14.5 | 0.641 | 0.09768 | -0.019 | 6.565
15 | 0.607 | 0.10188 | -0.019 | 5.958

## 124. Re 14M Mach 0.10 (2)
BIGFOIL.COM POLAR EXPORT
NACA65-211 a=0.0
NACA65-211 a=0.0 |  |  |  | Cl Max: | 1.7117 | at alpha= | 19 | deg
XFOIL ncrit=9 |  |  |  | L/D Max: | 129.956 | at alpha= | 9.5 | deg
Re: | 14000000 |  |  | Cd Min: | 0.0554 | at alpha= | 20 | deg
Mach: | 0.1 |  |  | Cl=0 at alpha= | -1.038 | deg
|  |  |  | @ Cl=0.1, Cd= | 0.0044383
|  |  |  | @ Cl=0.4, Cd= | 0.0048616
|  |  |  | @ Cl=0.6, Cd= | 0.0059274
alpha (deg) | Cl | Cd | Cm | Cl/Cd
-20 | -1.5321 | 0.05327 | -0.0471 | -28.761
-19.5 | -1.5698 | 0.04338 | -0.0507 | -36.1872
-19 | -1.5871 | 0.03698 | -0.0511 | -42.9178
-18.5 | -1.5979 | 0.03198 | -0.0496 | -49.9656
-18 | -1.5951 | 0.02864 | -0.0472 | -55.6948
-17.5 | -1.5955 | 0.02548 | -0.0432 | -62.6177
-17 | -1.5851 | 0.02344 | -0.0389 | -67.6237
-16.5 | -1.5814 | 0.02145 | -0.0325 | -73.7249
-15 | -1.4998 | 0.01657 | -0.0213 | -90.513
-14.5 | -1.4613 | 0.01536 | -0.0189 | -95.1367
-14 | -1.4186 | 0.01424 | -0.0171 | -99.6208
-13.5 | -1.3721 | 0.01335 | -0.0159 | -102.779
-13 | -1.3235 | 0.0126 | -0.0149 | -105.0397
-12.5 | -1.2747 | 0.01178 | -0.0139 | -108.2088
-12 | -1.2253 | 0.01096 | -0.0131 | -111.7974
-11.5 | -1.174 | 0.01033 | -0.0125 | -113.6496
-11 | -1.1213 | 0.00982 | -0.012 | -114.1853
-10.5 | -1.0679 | 0.00936 | -0.0117 | -114.0919
-10 | -1.0141 | 0.00893 | -0.0115 | -113.561
-9.5 | -0.9606 | 0.00841 | -0.0112 | -114.2212
-9 | -0.9062 | 0.00799 | -0.0111 | -113.4168
-8.5 | -0.8509 | 0.00768 | -0.0111 | -110.7943
-8 | -0.7951 | 0.00739 | -0.0112 | -107.5913
-7.5 | -0.739 | 0.00713 | -0.0114 | -103.6466
-6.5 | -0.6268 | 0.00656 | -0.0118 | -95.5488
-6 | -0.5705 | 0.00627 | -0.012 | -90.9888
-5.5 | -0.5138 | 0.00603 | -0.0123 | -85.2073
-5 | -0.4566 | 0.00586 | -0.0127 | -77.9181
-4 | -0.3419 | 0.00553 | -0.0135 | -61.8264
-3.5 | -0.2845 | 0.00535 | -0.0139 | -53.1776
-3 | -0.2269 | 0.00524 | -0.0145 | -43.3015
-2.5 | -0.1691 | 0.00512 | -0.015 | -33.0273
-2 | -0.1113 | 0.00501 | -0.0155 | -22.2156
-1.5 | -0.0535 | 0.00491 | -0.0161 | -10.8961
-1 | 0.0044 | 0.00482 | -0.0166 | 0.91286
-0.5 | 0.0616 | 0.0046 | -0.0172 | 13.3913
0 | 0.1186 | 0.00436 | -0.0177 | 27.2018
0.5 | 0.1749 | 0.00398 | -0.0183 | 43.9447
1 | 0.2296 | 0.00356 | -0.0187 | 64.4944
2 | 0.3406 | 0.00448 | -0.0196 | 76.0268
2.5 | 0.3969 | 0.00484 | -0.02 | 82.0041
3 | 0.4529 | 0.00523 | -0.0204 | 86.5966
3.5 | 0.509 | 0.00556 | -0.0207 | 91.5468
4 | 0.5656 | 0.0058 | -0.0211 | 97.5172
4.5 | 0.6223 | 0.00601 | -0.0215 | 103.5441
5 | 0.6786 | 0.00622 | -0.0219 | 109.0997
5.5 | 0.7347 | 0.00645 | -0.0223 | 113.907
6 | 0.7907 | 0.00669 | -0.0226 | 118.1913
6.5 | 0.8462 | 0.00694 | -0.0228 | 121.9308
7 | 0.9011 | 0.00726 | -0.0229 | 124.1185
7.5 | 0.9562 | 0.00753 | -0.0231 | 126.9854
8 | 1.0105 | 0.00784 | -0.0232 | 128.8903
8.5 | 1.0637 | 0.00826 | -0.023 | 128.7772
9 | 1.117 | 0.00861 | -0.0229 | 129.7329
9.5 | 1.1696 | 0.009 | -0.0227 | 129.9556
10 | 1.2204 | 0.0095 | -0.0222 | 128.4632
10.5 | 1.2705 | 0.01001 | -0.0216 | 126.9231
11 | 1.3197 | 0.01048 | -0.0208 | 125.9256
11.5 | 1.3647 | 0.01099 | -0.0191 | 124.1765
12 | 1.4128 | 0.01174 | -0.0184 | 120.3407
12.5 | 1.4568 | 0.01256 | -0.0169 | 115.9873
13 | 1.5003 | 0.01331 | -0.0153 | 112.7198
13.5 | 1.541 | 0.01412 | -0.0134 | 109.136
14 | 1.5778 | 0.01498 | -0.0108 | 105.3271
14.5 | 1.5994 | 0.01586 | -0.0055 | 100.8449
15 | 1.6211 | 0.01701 | -0.0009 | 95.3028
15.5 | 1.6447 | 0.01829 | 0.0028 | 89.9235
16 | 1.6659 | 0.01987 | 0.0063 | 83.84
16.5 | 1.682 | 0.02195 | 0.0097 | 76.6287
17 | 1.6882 | 0.02492 | 0.0133 | 67.7448
17.5 | 1.7047 | 0.02738 | 0.0155 | 62.2608
18 | 1.6964 | 0.0321 | 0.0182 | 52.8474
18.5 | 1.6903 | 0.0371 | 0.0198 | 45.5606
19 | 1.7117 | 0.03982 | 0.02 | 42.9859
19.5 | 1.6875 | 0.04764 | 0.0197 | 35.4219
20 | 1.6715 | 0.0554 | 0.018 | 30.1715

## 125. Re 14M Mach 0.25 (1)
BIGFOIL.COM POLAR EXPORT
NACA65-211 a=0.0
NACA65-211 a=0.0 |  |  |  | Cl Max: | 0.978 | at alpha= | 9 | deg
JavaFoil+Calcfoil stall+Eppler ext transition |  |  |  | L/D Max: | 121.627 | at alpha= | 7 | deg
Re: | 14000000 |  |  | Cd Min: | 0.00457 | at alpha= | -0.5 | deg
Mach: | 0.25 |  |  | Cl=0 at alpha= | -0.97541 | deg
|  |  |  | @ Cl=0.1, Cd= | 0.0046664
|  |  |  | @ Cl=0.4, Cd= | 0.09875
|  |  |  | @ Cl=0.6, Cd= | 0.09875
alpha (deg) | Cl | Cd | Cm | Cl/Cd
-13.5 | -0.245 | 0.09569 | 0 | -2.559
-13 | -0.314 | 0.08809 | 0 | -3.566
-12.5 | -0.376 | 0.08371 | 0 | -4.493
-12 | -0.431 | 0.0787 | -0.001 | -5.479
-11.5 | -0.471 | 0.07528 | -0.001 | -6.259
-11 | -0.506 | 0.06944 | -0.001 | -7.285
-10.5 | -0.533 | 0.06642 | -0.001 | -8.027
-10 | -0.554 | 0.06147 | -0.002 | -9.016
-9.5 | -0.568 | 0.05736 | -0.002 | -9.898
-9 | -0.588 | 0.04415 | -0.003 | -13.324
-8.5 | -0.705 | 0.0078 | -0.005 | -90.417
-8 | -0.695 | 0.00846 | -0.006 | -82.151
-7.5 | -0.674 | 0.00812 | -0.006 | -83.001
-7 | -0.646 | 0.00782 | -0.007 | -82.597
-6.5 | -0.61 | 0.0075 | -0.008 | -81.44
-6 | -0.569 | 0.00723 | -0.008 | -78.707
-5.5 | -0.521 | 0.00703 | -0.009 | -74.161
-5 | -0.47 | 0.00678 | -0.01 | -69.277
-4.5 | -0.416 | 0.00663 | -0.01 | -62.752
-4 | -0.36 | 0.00647 | -0.011 | -55.716
-3.5 | -0.303 | 0.00628 | -0.012 | -48.272
-3 | -0.245 | 0.00616 | -0.012 | -39.698
-2.5 | -0.185 | 0.00606 | -0.013 | -30.541
-2 | -0.125 | 0.00594 | -0.014 | -21.012
-1.5 | -0.064 | 0.00588 | -0.014 | -10.93
-1 | -0.003 | 0.00486 | -0.015 | -0.684
-0.5 | 0.058 | 0.00457 | -0.016 | 12.634
0 | 0.119 | 0.00471 | -0.016 | 25.274
0.5 | 0.18 | 0.00483 | -0.017 | 37.303
1 | 0.241 | 0.00496 | -0.018 | 48.605
1.5 | 0.302 | 0.00482 | -0.018 | 62.591
2 | 0.362 | 0.00496 | -0.019 | 73.098
2.5 | 0.423 | 0.00517 | -0.02 | 81.76
3 | 0.483 | 0.00541 | -0.02 | 89.236
3.5 | 0.542 | 0.00573 | -0.021 | 94.523
4 | 0.6 | 0.00637 | -0.022 | 94.219
4.5 | 0.657 | 0.0066 | -0.022 | 99.431
5 | 0.712 | 0.00684 | -0.023 | 104.054
5.5 | 0.765 | 0.00705 | -0.024 | 108.506
6 | 0.814 | 0.00731 | -0.024 | 111.314
6.5 | 0.858 | 0.00712 | -0.025 | 120.466
7 | 0.896 | 0.00737 | -0.026 | 121.627
7.5 | 0.929 | 0.00772 | -0.026 | 120.36
8 | 0.954 | 0.00949 | -0.027 | 100.508
8.5 | 0.971 | 0.00993 | -0.028 | 97.789
9 | 0.978 | 0.0105 | -0.028 | 93.181
9.5 | 0.975 | 0.01105 | -0.029 | 88.293
10 | 0.961 | 0.01182 | -0.029 | 81.323
10.5 | 0.933 | 0.01278 | -0.03 | 72.986
11 | 0.874 | 0.01493 | -0.03 | 58.558
11.5 | 0.695 | 0.06325 | -0.021 | 10.981
12 | 0.625 | 0.07669 | -0.017 | 8.146
12.5 | 0.559 | 0.08321 | -0.016 | 6.723
13 | 0.488 | 0.0907 | -0.016 | 5.385
13.5 | 0.412 | 0.09415 | -0.017 | 4.38
14 | 0.331 | 0.09875 | -0.018 | 3.35

## 126. Re 14M Mach 0.25 (2)
BIGFOIL.COM POLAR EXPORT
NACA65-211 a=0.0
NACA65-211 a=0.0 |  |  |  | Cl Max: | 1.559 | at alpha= | 14.5 | deg
XFOIL ncrit=9 |  |  |  | L/D Max: | 128.039 | at alpha= | 8.5 | deg
Re: | 14000000 |  |  | Cd Min: | 0.20978 | at alpha= | -18 | deg
Mach: | 0.25 |  |  | Cl=0 at alpha= | -1.0427 | deg
|  |  |  | @ Cl=0.1, Cd= | 0.0044619
|  |  |  | @ Cl=0.4, Cd= | 0.0048405
|  |  |  | @ Cl=0.6, Cd= | 0.0059503
alpha (deg) | Cl | Cd | Cm | Cl/Cd
-18 | -0.7307 | 0.20978 | 0.0474 | -3.4832
-17.5 | -0.7304 | 0.19538 | 0.0405 | -3.7384
-17 | -0.7171 | 0.18697 | 0.0356 | -3.8354
-16.5 | -0.7238 | 0.17186 | 0.0277 | -4.2116
-16 | -0.747 | 0.15314 | 0.0174 | -4.8779
-15.5 | -1.0396 | 0.07583 | -0.0347 | -13.7096
-15 | -1.1102 | 0.05565 | -0.0512 | -19.9497
-14.5 | -1.1479 | 0.04586 | -0.0557 | -25.0305
-13.5 | -1.2898 | 0.029 | -0.0456 | -44.4759
-13 | -1.3433 | 0.02078 | -0.035 | -64.6439
-12.5 | -1.3194 | 0.01695 | -0.0302 | -77.8407
-12 | -1.2778 | 0.01456 | -0.0268 | -87.761
-11.5 | -1.2278 | 0.01297 | -0.0241 | -94.6646
-11 | -1.1738 | 0.01182 | -0.022 | -99.3063
-10.5 | -1.1196 | 0.01069 | -0.0201 | -104.7334
-10 | -1.0625 | 0.00993 | -0.0186 | -106.999
-9.5 | -1.0044 | 0.00933 | -0.0174 | -107.6527
-9 | -0.9463 | 0.00874 | -0.0164 | -108.2723
-8.5 | -0.8882 | 0.00818 | -0.0155 | -108.5819
-8 | -0.8291 | 0.00778 | -0.0149 | -106.5681
-7.5 | -0.7695 | 0.00746 | -0.0145 | -103.1501
-7 | -0.7098 | 0.00718 | -0.0143 | -98.8579
-6 | -0.5917 | 0.00647 | -0.0138 | -91.4529
-5.5 | -0.5325 | 0.00616 | -0.0138 | -86.4448
-5 | -0.4729 | 0.00595 | -0.0139 | -79.479
-4.5 | -0.4131 | 0.00577 | -0.0141 | -71.5945
-4 | -0.3533 | 0.0056 | -0.0144 | -63.0893
-3.5 | -0.2937 | 0.00541 | -0.0147 | -54.2884
-3 | -0.234 | 0.00527 | -0.0151 | -44.4023
-2.5 | -0.1741 | 0.00516 | -0.0156 | -33.7403
-2 | -0.1144 | 0.00502 | -0.0161 | -22.7888
-1.5 | -0.0546 | 0.00493 | -0.0167 | -11.0751
-1 | 0.0051 | 0.00483 | -0.0172 | 1.0559
-0.5 | 0.0643 | 0.00462 | -0.0177 | 13.9177
0 | 0.123 | 0.00436 | -0.0183 | 28.211
0.5 | 0.1808 | 0.00393 | -0.0189 | 46.0051
1 | 0.2374 | 0.00352 | -0.0193 | 67.4432
1.5 | 0.2945 | 0.00397 | -0.0197 | 74.1814
2 | 0.3516 | 0.00451 | -0.0201 | 77.9601
3 | 0.4673 | 0.0053 | -0.0208 | 88.1698
3.5 | 0.5253 | 0.00564 | -0.0211 | 93.1383
4 | 0.5839 | 0.00589 | -0.0214 | 99.1341
4.5 | 0.6426 | 0.00611 | -0.0217 | 105.1718
5 | 0.7013 | 0.00632 | -0.0219 | 110.9652
5.5 | 0.7595 | 0.0066 | -0.0221 | 115.0758
6 | 0.818 | 0.00683 | -0.0221 | 119.7657
6.5 | 0.8757 | 0.00715 | -0.0221 | 122.4755
7.5 | 0.9909 | 0.00779 | -0.0216 | 127.2015
8 | 1.0472 | 0.00822 | -0.0211 | 127.3966
8.5 | 1.1037 | 0.00862 | -0.0205 | 128.0394
9 | 1.1593 | 0.00909 | -0.0197 | 127.5358
9.5 | 1.2131 | 0.0097 | -0.0185 | 125.0619
10 | 1.2669 | 0.01024 | -0.0172 | 123.7207
10.5 | 1.3182 | 0.01093 | -0.0154 | 120.6038
11 | 1.3657 | 0.01174 | -0.0129 | 116.3288
11.5 | 1.4122 | 0.01261 | -0.0102 | 111.9905
12 | 1.4576 | 0.01356 | -0.0074 | 107.4926
12.5 | 1.4977 | 0.01468 | -0.0037 | 102.0232
13 | 1.5183 | 0.01591 | 0.0032 | 95.4305
13.5 | 1.5371 | 0.01758 | 0.0093 | 87.4346
14 | 1.5526 | 0.01978 | 0.0148 | 78.4934
14.5 | 1.559 | 0.02288 | 0.0202 | 68.1381
15 | 1.5578 | 0.02686 | 0.0247 | 57.997
15.5 | 1.5451 | 0.03221 | 0.0283 | 47.9696
16 | 1.5265 | 0.0387 | 0.0301 | 39.4444
16.5 | 1.4931 | 0.04757 | 0.0295 | 31.3874
17 | 1.4559 | 0.05834 | 0.0262 | 24.9554
17.5 | 1.4246 | 0.07004 | 0.0205 | 20.3398
18 | 1.3838 | 0.08487 | 0.0116 | 16.3049
18.5 | 1.3367 | 0.10266 | -0.0003 | 13.0207
19 | 1.3086 | 0.11796 | -0.0104 | 11.0936
19.5 | 1.2592 | 0.13778 | -0.0237 | 9.1392

## 127. Re 14M Mach 0.50 (1)
BIGFOIL.COM POLAR EXPORT
NACA65-211 a=0.0
NACA65-211 a=0.0 |  |  |  | Cl Max: | 1.12 | at alpha= | 20 | deg
JavaFoil+Calcfoil stall+Eppler ext transition |  |  |  | L/D Max: | 114.102 | at alpha= | 5.5 | deg
Re: | 14000000 |  |  | Cd Min: | 0.00455 | at alpha= | 0 | deg
Mach: | 0.5 |  |  | Cl=0 at alpha= | -0.97101 | deg
|  |  |  | @ Cl=0.1, Cd= | 0.0045743
|  |  |  | @ Cl=0.4, Cd= | 0.0051382
|  |  |  | @ Cl=0.6, Cd= | 0.0066094
alpha (deg) | Cl | Cd | Cm | Cl/Cd
-20 | -1.023 | 0.16277 | 0.005 | -6.287
-19.5 | -1.002 | 0.14725 | 0.005 | -6.803
-19 | -0.975 | 0.1388 | 0.004 | -7.025
-18.5 | -0.947 | 0.13551 | 0.004 | -6.989
-18 | -0.919 | 0.13142 | 0.003 | -6.995
-17.5 | -0.895 | 0.12023 | 0.003 | -7.445
-17 | -0.867 | 0.1213 | 0.003 | -7.146
-16.5 | -0.842 | 0.11301 | 0.002 | -7.45
-16 | -0.814 | 0.10833 | 0.002 | -7.515
-15.5 | -0.791 | 0.09794 | 0.002 | -8.08
-15 | -0.768 | 0.08971 | 0.002 | -8.566
-14.5 | -0.758 | 0.07145 | 0.001 | -10.615
-14 | -0.705 | 0.09619 | 0.001 | -7.332
-13.5 | -0.68 | 0.08778 | 0 | -7.741
-13 | -0.657 | 0.07779 | 0 | -8.45
-12.5 | -0.643 | 0.06292 | 0 | -10.226
-12 | -0.712 | 0.01562 | -0.001 | -45.567
-11.5 | -0.694 | 0.01246 | -0.002 | -55.665
-11 | -0.542 | 0.07451 | -0.001 | -7.273
-10.5 | -0.517 | 0.06523 | -0.002 | -7.921
-10 | -0.493 | 0.0583 | -0.002 | -8.448
-9.5 | -0.564 | 0.01112 | -0.004 | -50.716
-9 | -0.537 | 0.01001 | -0.005 | -53.646
-8.5 | -0.505 | 0.00867 | -0.006 | -58.21
-8 | -0.381 | 0.05096 | -0.003 | -7.469
-7.5 | -0.353 | 0.04815 | -0.003 | -7.339
-7 | -0.327 | 0.04393 | -0.004 | -7.45
-6.5 | -0.371 | 0.00792 | -0.009 | -46.93
-6 | -0.495 | 0.00761 | -0.009 | -64.983
-5.5 | -0.52 | 0.00728 | -0.01 | -71.35
-5 | -0.492 | 0.00695 | -0.011 | -70.884
-4.5 | -0.448 | 0.00671 | -0.011 | -66.739
-4 | -0.394 | 0.00647 | -0.012 | -60.842
-3.5 | -0.334 | 0.00667 | -0.013 | -50.113
-3 | -0.271 | 0.00647 | -0.014 | -41.912
-2.5 | -0.206 | 0.00626 | -0.014 | -32.874
-2 | -0.139 | 0.00613 | -0.015 | -22.703
-1.5 | -0.072 | 0.00606 | -0.016 | -11.831
-1 | -0.004 | 0.00599 | -0.017 | -0.619
-0.5 | 0.065 | 0.0046 | -0.017 | 14.019
0 | 0.133 | 0.00455 | -0.018 | 29.21
0.5 | 0.201 | 0.00465 | -0.019 | 43.332
1 | 0.269 | 0.00478 | -0.02 | 56.349
1.5 | 0.337 | 0.00499 | -0.02 | 67.573
2 | 0.405 | 0.00515 | -0.021 | 78.651
2.5 | 0.472 | 0.00547 | -0.022 | 86.242
3 | 0.538 | 0.00577 | -0.023 | 93.348
3.5 | 0.603 | 0.00665 | -0.023 | 90.772
4 | 0.666 | 0.00647 | -0.024 | 102.967
4.5 | 0.726 | 0.00672 | -0.025 | 108.006
5 | 0.782 | 0.00705 | -0.026 | 111.024
5.5 | 0.831 | 0.00728 | -0.026 | 114.102
6 | 0.861 | 0.00894 | -0.027 | 96.296
6.5 | 0.861 | 0.00958 | -0.028 | 89.871
7 | 0.763 | 0.01067 | -0.028 | 71.537
7.5 | 0.559 | 0.01151 | -0.029 | 48.562
8 | 0.592 | 0.01177 | -0.03 | 50.281
8.5 | 0.621 | 0.01284 | -0.03 | 48.325
9 | 0.536 | 0.05815 | -0.016 | 9.217
9.5 | 0.685 | 0.01333 | -0.032 | 51.35
10 | 0.713 | 0.0147 | -0.032 | 48.516
10.5 | 0.737 | 0.01701 | -0.033 | 43.316
11 | 0.652 | 0.06589 | -0.022 | 9.889
11.5 | 0.673 | 0.0736 | -0.02 | 9.14
12 | 0.825 | 0.02 | -0.034 | 41.222
12.5 | 0.835 | 0.02688 | -0.034 | 31.054
13 | 0.757 | 0.08286 | -0.023 | 9.132
13.5 | 0.78 | 0.09009 | -0.023 | 8.663
14 | 0.913 | 0.03344 | -0.035 | 27.312
14.5 | 0.848 | 0.08532 | -0.027 | 9.935
15 | 0.87 | 0.09367 | -0.027 | 9.287
15.5 | 0.892 | 0.10323 | -0.027 | 8.641
16 | 0.909 | 0.11293 | -0.025 | 8.051
16.5 | 0.936 | 0.11823 | -0.026 | 7.92
17 | 0.968 | 0.12021 | -0.028 | 8.051
17.5 | 0.996 | 0.12467 | -0.029 | 7.989
18 | 1.011 | 0.14772 | -0.027 | 6.847
18.5 | 1.039 | 0.14788 | -0.028 | 7.025
19 | 1.066 | 0.15436 | -0.029 | 6.908
19.5 | 1.094 | 0.15912 | -0.03 | 6.878
20 | 1.12 | 0.16586 | -0.03 | 6.754

## 128. Re 14M Mach 0.50 (2)
BIGFOIL.COM POLAR EXPORT
NACA65-211 a=0.0
NACA65-211 a=0.0 |  |  |  | Cl Max: | 1.1033 | at alpha= | 7.5 | deg
XFOIL ncrit=9 |  |  |  | L/D Max: | 123.203 | at alpha= | 6.5 | deg
Re: | 14000000 |  |  | Cd Min: | 0.12535 | at alpha= | -12 | deg
Mach: | 0.5 |  |  | Cl=0 at alpha= | -1.0653 | deg
|  |  |  | @ Cl=0.1, Cd= | 0.0046029
|  |  |  | @ Cl=0.4, Cd= | 0.0046223
|  |  |  | @ Cl=0.6, Cd= | 0.0060207
alpha (deg) | Cl | Cd | Cm | Cl/Cd
-12 | -0.5753 | 0.12535 | -0.0019 | -4.5895
-11.5 | -0.5685 | 0.11528 | -0.0078 | -4.9315
-11 | -0.562 | 0.10572 | -0.0135 | -5.3159
-10.5 | -0.5622 | 0.09531 | -0.0197 | -5.8986
-10 | -0.5639 | 0.08514 | -0.0261 | -6.6232
-9.5 | -0.5774 | 0.07323 | -0.0342 | -7.8847
-9 | -0.5923 | 0.06019 | -0.0461 | -9.8405
-8.5 | -0.6232 | 0.05053 | -0.052 | -12.3333
-8 | -0.6582 | 0.04466 | -0.0487 | -14.738
-7.5 | -0.6821 | 0.0375 | -0.044 | -18.1893
-7 | -0.6884 | 0.02936 | -0.0394 | -23.4469
-6.5 | -0.6728 | 0.02202 | -0.0345 | -30.554
-6 | -0.6564 | 0.01269 | -0.0289 | -51.7258
-5.5 | -0.6121 | 0.00789 | -0.0243 | -77.5792
-5 | -0.5452 | 0.00686 | -0.0217 | -79.4752
-4.5 | -0.4758 | 0.00626 | -0.0202 | -76.0064
-3.5 | -0.335 | 0.0057 | -0.0188 | -58.7719
-3 | -0.2657 | 0.00544 | -0.0186 | -48.8419
-2.5 | -0.1966 | 0.00528 | -0.0187 | -37.2348
-2 | -0.1277 | 0.00515 | -0.019 | -24.7961
-1.5 | -0.0593 | 0.00501 | -0.0194 | -11.8363
-1 | 0.0089 | 0.00491 | -0.0199 | 1.8126
-0.5 | 0.0764 | 0.00472 | -0.0204 | 16.1864
0 | 0.1429 | 0.00439 | -0.021 | 32.5513
0.5 | 0.2067 | 0.00365 | -0.0215 | 56.6301
1 | 0.2724 | 0.00335 | -0.022 | 81.3134
1.5 | 0.337 | 0.00393 | -0.0224 | 85.7506
2 | 0.4007 | 0.00463 | -0.0225 | 86.5443
2.5 | 0.466 | 0.00513 | -0.0226 | 90.8382
3 | 0.5306 | 0.00567 | -0.0224 | 93.5802
3.5 | 0.5974 | 0.00601 | -0.0222 | 99.401
4 | 0.6653 | 0.00629 | -0.022 | 105.7711
5 | 0.802 | 0.0069 | -0.0207 | 116.2319
5.5 | 0.8709 | 0.00723 | -0.0196 | 120.4564
6 | 0.9391 | 0.0077 | -0.0178 | 121.961
6.5 | 1.0078 | 0.00818 | -0.0156 | 123.2029
7 | 1.0726 | 0.009 | -0.0119 | 119.1778
7.5 | 1.1033 | 0.01172 | -0.0034 | 94.1382
8 | 1.0968 | 0.01744 | 0.0078 | 62.8899
8.5 | 1.072 | 0.02268 | 0.0198 | 47.2663
9 | 1.0425 | 0.02833 | 0.0285 | 36.7984
10 | 0.9696 | 0.04408 | 0.033 | 21.9964
10.5 | 0.9344 | 0.05423 | 0.0294 | 17.2303
11 | 0.9042 | 0.06602 | 0.0223 | 13.6958
11.5 | 0.8774 | 0.08046 | 0.0116 | 10.9048
12 | 0.8675 | 0.09487 | 0.002 | 9.1441
12.5 | 0.8551 | 0.10896 | -0.0068 | 7.8478

## 129. Re 16M Mach 0.00 (1)
BIGFOIL.COM POLAR EXPORT
NACA65-211 a=0.0
NACA65-211 a=0.0 |  |  |  | Cl Max: | 1.036 | at alpha= | 10.5 | deg
JavaFoil+Calcfoil stall+Eppler ext transition |  |  |  | L/D Max: | 127.183 | at alpha= | 7.5 | deg
Re: | 16000000 |  |  | Cd Min: | 0.00477 | at alpha= | 0 | deg
Mach: | 0 |  |  | Cl=0 at alpha= | -0.97458 | deg
|  |  |  | @ Cl=0.1, Cd= | 0.0048259
|  |  |  | @ Cl=0.4, Cd= | 0.0051178
|  |  |  | @ Cl=0.6, Cd= | 0.0062255
alpha (deg) | Cl | Cd | Cm | Cl/Cd
-15 | -0.515 | 0.10443 | 0.001 | -4.93
-14.5 | -0.538 | 0.09999 | 0.001 | -5.379
-14 | -0.56 | 0.09437 | 0.001 | -5.938
-13.5 | -0.582 | 0.089 | 0 | -6.538
-13 | -0.602 | 0.08434 | 0 | -7.134
-12.5 | -0.619 | 0.08051 | 0 | -7.69
-12 | -0.633 | 0.07571 | -0.001 | -8.366
-11.5 | -0.64 | 0.07087 | -0.001 | -9.031
-11 | -0.646 | 0.06395 | -0.001 | -10.097
-10.5 | -0.647 | 0.05896 | -0.002 | -10.97
-10 | -0.788 | 0.0086 | -0.003 | -91.671
-9.5 | -0.778 | 0.00855 | -0.004 | -90.966
-9 | -0.762 | 0.00868 | -0.004 | -87.706
-8.5 | -0.74 | 0.00822 | -0.005 | -90.013
-8 | -0.713 | 0.00786 | -0.006 | -90.694
-7.5 | -0.681 | 0.0076 | -0.006 | -89.635
-7 | -0.645 | 0.0074 | -0.007 | -87.158
-6.5 | -0.604 | 0.00718 | -0.007 | -84.164
-6 | -0.559 | 0.00694 | -0.008 | -80.574
-5.5 | -0.51 | 0.00668 | -0.009 | -76.3
-5 | -0.458 | 0.00656 | -0.009 | -69.876
-4.5 | -0.405 | 0.00641 | -0.01 | -63.207
-4 | -0.35 | 0.00627 | -0.011 | -55.858
-3.5 | -0.294 | 0.0061 | -0.011 | -48.193
-3 | -0.237 | 0.006 | -0.012 | -39.499
-2.5 | -0.179 | 0.00589 | -0.012 | -30.431
-2 | -0.121 | 0.00583 | -0.013 | -20.75
-1.5 | -0.062 | 0.00577 | -0.014 | -10.788
-1 | -0.003 | 0.00576 | -0.014 | -0.558
-0.5 | 0.056 | 0.00499 | -0.015 | 11.218
0 | 0.115 | 0.00477 | -0.016 | 24.194
0.5 | 0.175 | 0.00488 | -0.016 | 35.736
1 | 0.233 | 0.005 | -0.017 | 46.721
1.5 | 0.292 | 0.00484 | -0.018 | 60.396
2 | 0.351 | 0.00496 | -0.018 | 70.747
2.5 | 0.41 | 0.00515 | -0.019 | 79.467
3 | 0.468 | 0.00537 | -0.02 | 87.079
3.5 | 0.525 | 0.00597 | -0.02 | 87.893
4 | 0.582 | 0.00616 | -0.021 | 94.375
4.5 | 0.637 | 0.00636 | -0.022 | 100.228
5 | 0.692 | 0.00653 | -0.022 | 105.952
5.5 | 0.744 | 0.00677 | -0.023 | 109.921
6 | 0.793 | 0.00701 | -0.023 | 113.198
6.5 | 0.839 | 0.00725 | -0.024 | 115.765
7 | 0.882 | 0.00742 | -0.025 | 118.856
7.5 | 0.92 | 0.00723 | -0.025 | 127.183
8 | 0.954 | 0.0076 | -0.026 | 125.47
8.5 | 0.982 | 0.00784 | -0.027 | 125.35
9 | 1.005 | 0.00955 | -0.027 | 105.248
9.5 | 1.022 | 0.01012 | -0.028 | 101.036
10 | 1.033 | 0.01063 | -0.029 | 97.153
10.5 | 1.036 | 0.01122 | -0.029 | 92.332
11 | 1.025 | 0.01196 | -0.03 | 85.71
11.5 | 1.007 | 0.01264 | -0.03 | 79.675
12 | 0.982 | 0.01371 | -0.031 | 71.601
12.5 | 0.947 | 0.01568 | -0.031 | 60.406
13 | 0.901 | 0.01986 | -0.031 | 45.345
13.5 | 0.757 | 0.07422 | -0.022 | 10.198
14 | 0.725 | 0.07999 | -0.022 | 9.064
14.5 | 0.685 | 0.09342 | -0.02 | 7.329
15 | 0.652 | 0.1008 | -0.019 | 6.466
15.5 | 0.619 | 0.10765 | -0.019 | 5.754

## 130. Re 16M Mach 0.00 (2)
BIGFOIL.COM POLAR EXPORT
NACA65-211 a=0.0
NACA65-211 a=0.0 |  |  |  | Cl Max: | 1.7606 | at alpha= | 19 | deg
XFOIL ncrit=9 |  |  |  | L/D Max: | 133.628 | at alpha= | 9.5 | deg
Re: | 16000000 |  |  | Cd Min: | 0.04367 | at alpha= | 20 | deg
Mach: | 0 |  |  | Cl=0 at alpha= | -1.0339 | deg
|  |  |  | @ Cl=0.1, Cd= | 0.0043946
|  |  |  | @ Cl=0.4, Cd= | 0.0048426
|  |  |  | @ Cl=0.6, Cd= | 0.0058149
alpha (deg) | Cl | Cd | Cm | Cl/Cd
-20 | -1.6652 | 0.03551 | -0.0476 | -46.8938
-19.5 | -1.6706 | 0.03112 | -0.0462 | -53.6825
-19 | -1.6679 | 0.02785 | -0.0439 | -59.8887
-18.5 | -1.6621 | 0.02515 | -0.0407 | -66.0875
-18 | -1.6506 | 0.02314 | -0.0371 | -71.331
-16.5 | -1.6059 | 0.01849 | -0.0226 | -86.8524
-16 | -1.5713 | 0.01727 | -0.0203 | -90.9844
-15.5 | -1.5344 | 0.01603 | -0.0183 | -95.7205
-15 | -1.4998 | 0.01478 | -0.0157 | -101.475
-14.5 | -1.4565 | 0.01391 | -0.0144 | -104.7088
-14 | -1.4109 | 0.01313 | -0.0134 | -107.4562
-13.5 | -1.3635 | 0.01243 | -0.0126 | -109.6943
-13 | -1.3151 | 0.01177 | -0.0119 | -111.7332
-12.5 | -1.2669 | 0.011 | -0.0112 | -115.1727
-12 | -1.2172 | 0.01033 | -0.0107 | -117.8316
-11.5 | -1.1659 | 0.00982 | -0.0104 | -118.7271
-11 | -1.1137 | 0.00937 | -0.0103 | -118.8581
-10.5 | -1.0609 | 0.00896 | -0.0102 | -118.404
-10 | -1.0075 | 0.00857 | -0.0101 | -117.5613
-9.5 | -0.9544 | 0.0081 | -0.01 | -117.8272
-9 | -0.9005 | 0.0077 | -0.0101 | -116.9481
-8.5 | -0.8458 | 0.0074 | -0.0102 | -114.2973
-8 | -0.7905 | 0.00714 | -0.0104 | -110.7143
-6.5 | -0.6234 | 0.0064 | -0.0113 | -97.4062
-6 | -0.5675 | 0.00613 | -0.0115 | -92.5775
-5.5 | -0.5112 | 0.00588 | -0.0119 | -86.9388
-4 | -0.3404 | 0.00542 | -0.0133 | -62.8044
-3.5 | -0.2834 | 0.00525 | -0.0137 | -53.981
-3 | -0.226 | 0.00513 | -0.0143 | -44.0546
-2.5 | -0.1686 | 0.00504 | -0.0148 | -33.4524
-2 | -0.1112 | 0.00493 | -0.0154 | -22.5558
-1.5 | -0.0536 | 0.00484 | -0.0159 | -11.0744
-1 | 0.0039 | 0.00476 | -0.0165 | 0.81933
-0.5 | 0.0611 | 0.0046 | -0.017 | 13.2826
1 | 0.2278 | 0.00372 | -0.0186 | 61.2366
1.5 | 0.2831 | 0.00411 | -0.019 | 68.8808
2 | 0.3386 | 0.0045 | -0.0195 | 75.2444
2.5 | 0.3948 | 0.00481 | -0.0199 | 82.079
3 | 0.4507 | 0.00516 | -0.0203 | 87.345
3.5 | 0.5067 | 0.00546 | -0.0207 | 92.8022
4 | 0.563 | 0.00569 | -0.0212 | 98.9455
4.5 | 0.6193 | 0.00588 | -0.0216 | 105.3231
5 | 0.6755 | 0.00609 | -0.022 | 110.9195
5.5 | 0.7313 | 0.00632 | -0.0224 | 115.712
6.5 | 0.8421 | 0.00679 | -0.0231 | 124.0206
7.5 | 0.9515 | 0.00733 | -0.0236 | 129.809
8 | 1.0054 | 0.00764 | -0.0237 | 131.5969
8.5 | 1.0584 | 0.00802 | -0.0237 | 131.9701
9.5 | 1.1639 | 0.00871 | -0.0237 | 133.628
10 | 1.2146 | 0.00918 | -0.0234 | 132.3094
10.5 | 1.2648 | 0.00966 | -0.023 | 130.9317
11 | 1.3144 | 0.0101 | -0.0226 | 130.1386
11.5 | 1.3622 | 0.01059 | -0.0218 | 128.6308
12 | 1.4072 | 0.01118 | -0.0205 | 125.8676
12.5 | 1.4523 | 0.01192 | -0.0195 | 121.8372
13.5 | 1.5389 | 0.01333 | -0.0169 | 115.4464
14 | 1.5788 | 0.01409 | -0.0151 | 112.0511
14.5 | 1.6149 | 0.01489 | -0.0127 | 108.4553
15 | 1.6346 | 0.01576 | -0.0074 | 103.7183
15.5 | 1.6575 | 0.01677 | -0.0032 | 98.8372
16 | 1.6799 | 0.01802 | 0.0004 | 93.2242
16.5 | 1.7001 | 0.01955 | 0.0037 | 86.9616
17 | 1.7138 | 0.02167 | 0.0072 | 79.0863
17.5 | 1.7334 | 0.02357 | 0.0097 | 73.5426
18.5 | 1.7345 | 0.03088 | 0.0153 | 56.169
19 | 1.7606 | 0.03274 | 0.016 | 53.7752
19.5 | 1.7461 | 0.03852 | 0.0174 | 45.3297
20 | 1.7438 | 0.04367 | 0.0175 | 39.9313

## 131. Re 16M Mach 0.10 (1)
BIGFOIL.COM POLAR EXPORT
NACA65-211 a=0.0
NACA65-211 a=0.0 |  |  |  | Cl Max: | 1.026 | at alpha= | 10 | deg
JavaFoil+Calcfoil stall+Eppler ext transition |  |  |  | L/D Max: | 127.58 | at alpha= | 7.5 | deg
Re: | 16000000 |  |  | Cd Min: | 0.00481 | at alpha= | 0 | deg
Mach: | 0.1 |  |  | Cl=0 at alpha= | -0.97458 | deg
|  |  |  | @ Cl=0.1, Cd= | 0.004858
|  |  |  | @ Cl=0.4, Cd= | 0.0051054
|  |  |  | @ Cl=0.6, Cd= | 0.0062471
alpha (deg) | Cl | Cd | Cm | Cl/Cd
-15 | -0.473 | 0.10657 | 0.001 | -4.437
-14.5 | -0.499 | 0.10029 | 0.001 | -4.977
-14 | -0.525 | 0.09512 | 0.001 | -5.521
-13.5 | -0.55 | 0.0893 | 0 | -6.162
-13 | -0.574 | 0.08519 | 0 | -6.736
-12.5 | -0.595 | 0.08053 | 0 | -7.389
-12 | -0.613 | 0.07626 | -0.001 | -8.039
-11.5 | -0.623 | 0.07141 | -0.001 | -8.717
-11 | -0.63 | 0.0652 | -0.001 | -9.669
-10.5 | -0.634 | 0.06061 | -0.002 | -10.456
-10 | -0.775 | 0.00947 | -0.003 | -81.847
-9.5 | -0.77 | 0.00861 | -0.004 | -89.479
-9 | -0.756 | 0.00836 | -0.005 | -90.519
-8.5 | -0.737 | 0.00829 | -0.005 | -88.903
-8 | -0.712 | 0.00796 | -0.006 | -89.409
-7.5 | -0.681 | 0.00766 | -0.006 | -88.88
-7 | -0.645 | 0.0074 | -0.007 | -87.23
-6.5 | -0.605 | 0.00719 | -0.007 | -84.15
-6 | -0.561 | 0.00694 | -0.008 | -80.862
-5.5 | -0.512 | 0.00676 | -0.009 | -75.746
-5 | -0.46 | 0.00656 | -0.009 | -70.201
-4.5 | -0.407 | 0.00644 | -0.01 | -63.204
-4 | -0.352 | 0.00626 | -0.011 | -56.241
-3.5 | -0.296 | 0.00615 | -0.011 | -48.095
-3 | -0.238 | 0.00602 | -0.012 | -39.557
-2.5 | -0.18 | 0.00593 | -0.013 | -30.39
-2 | -0.122 | 0.00581 | -0.013 | -20.915
-1.5 | -0.063 | 0.00575 | -0.014 | -10.875
-1 | -0.003 | 0.00577 | -0.014 | -0.561
-0.5 | 0.056 | 0.00499 | -0.015 | 11.263
0 | 0.116 | 0.00481 | -0.016 | 24.109
0.5 | 0.175 | 0.00487 | -0.016 | 36.028
1 | 0.235 | 0.00501 | -0.017 | 46.835
1.5 | 0.294 | 0.00484 | -0.018 | 60.726
2 | 0.353 | 0.00497 | -0.018 | 70.985
2.5 | 0.412 | 0.00514 | -0.019 | 80.104
3 | 0.47 | 0.00535 | -0.02 | 87.778
3.5 | 0.528 | 0.00597 | -0.02 | 88.352
4 | 0.584 | 0.00621 | -0.021 | 94.052
4.5 | 0.64 | 0.00634 | -0.022 | 100.978
5 | 0.695 | 0.00659 | -0.022 | 105.412
5.5 | 0.747 | 0.00676 | -0.023 | 110.604
6 | 0.797 | 0.00701 | -0.024 | 113.562
6.5 | 0.842 | 0.00725 | -0.024 | 116.221
7 | 0.885 | 0.00702 | -0.025 | 126.047
7.5 | 0.922 | 0.00723 | -0.026 | 127.58
8 | 0.955 | 0.0076 | -0.026 | 125.599
8.5 | 0.982 | 0.00794 | -0.027 | 123.688
9 | 1.003 | 0.00966 | -0.027 | 103.806
9.5 | 1.018 | 0.0102 | -0.028 | 99.752
10 | 1.026 | 0.01077 | -0.029 | 95.234
10.5 | 1.025 | 0.01148 | -0.029 | 89.267
11 | 1.01 | 0.01209 | -0.03 | 83.529
11.5 | 0.988 | 0.01279 | -0.03 | 77.282
12 | 0.954 | 0.01453 | -0.031 | 65.677
12.5 | 0.909 | 0.01775 | -0.031 | 51.197
13 | 0.834 | 0.03054 | -0.029 | 27.312
13.5 | 0.713 | 0.08367 | -0.02 | 8.518
14 | 0.679 | 0.08898 | -0.02 | 7.627
14.5 | 0.642 | 0.09642 | -0.019 | 6.66
15 | 0.608 | 0.10086 | -0.02 | 6.026

## 132. Re 16M Mach 0.10 (2)
BIGFOIL.COM POLAR EXPORT
NACA65-211 a=0.0
NACA65-211 a=0.0 |  |  |  | Cl Max: | 1.7225 | at alpha= | 19 | deg
XFOIL ncrit=9 |  |  |  | L/D Max: | 132.933 | at alpha= | 9 | deg
Re: | 16000000 |  |  | Cd Min: | 0.05126 | at alpha= | 20 | deg
Mach: | 0.1 |  |  | Cl=0 at alpha= | -1.0346 | deg
|  |  |  | @ Cl=0.1, Cd= | 0.0044584
|  |  |  | @ Cl=0.4, Cd= | 0.0048286
|  |  |  | @ Cl=0.6, Cd= | 0.0058189
alpha (deg) | Cl | Cd | Cm | Cl/Cd
-20 | -1.5805 | 0.04744 | -0.0499 | -33.3158
-19.5 | -1.6071 | 0.03958 | -0.0515 | -40.6038
-19 | -1.6189 | 0.03415 | -0.0509 | -47.4056
-18.5 | -1.625 | 0.02985 | -0.0488 | -54.4389
-18 | -1.6208 | 0.02682 | -0.0458 | -60.4325
-17.5 | -1.6178 | 0.0241 | -0.0415 | -67.1286
-17 | -1.6066 | 0.02226 | -0.0368 | -72.1743
-16.5 | -1.6017 | 0.02057 | -0.0298 | -77.8658
-16 | -1.5733 | 0.01914 | -0.0263 | -82.1996
-15.5 | -1.5381 | 0.0178 | -0.0237 | -86.4101
-15 | -1.5057 | 0.01632 | -0.0204 | -92.261
-14.5 | -1.4652 | 0.01512 | -0.0184 | -96.9048
-14 | -1.4228 | 0.0139 | -0.0166 | -102.3597
-13.5 | -1.3762 | 0.01298 | -0.0153 | -106.0247
-13 | -1.3274 | 0.01223 | -0.0144 | -108.5364
-12.5 | -1.2775 | 0.01152 | -0.0135 | -110.8941
-12 | -1.2276 | 0.01075 | -0.0127 | -114.1953
-11.5 | -1.1766 | 0.01007 | -0.0121 | -116.8421
-11 | -1.1238 | 0.00955 | -0.0117 | -117.6754
-10.5 | -1.0703 | 0.00911 | -0.0114 | -117.4863
-10 | -1.0162 | 0.0087 | -0.0112 | -116.8046
-9.5 | -0.9621 | 0.00825 | -0.011 | -116.6182
-9 | -0.9078 | 0.0078 | -0.0109 | -116.3846
-8.5 | -0.8525 | 0.00747 | -0.0109 | -114.1232
-8 | -0.7966 | 0.0072 | -0.011 | -110.6389
-7.5 | -0.7405 | 0.00695 | -0.0112 | -106.5468
-7 | -0.6841 | 0.0067 | -0.0114 | -102.1045
-6.5 | -0.6276 | 0.00645 | -0.0116 | -97.3023
-6 | -0.5713 | 0.00617 | -0.0119 | -92.5932
-5.5 | -0.5146 | 0.0059 | -0.0121 | -87.2203
-5 | -0.4574 | 0.00573 | -0.0125 | -79.8255
-3.5 | -0.285 | 0.00525 | -0.0139 | -54.2857
-3 | -0.2273 | 0.00514 | -0.0144 | -44.2218
-2.5 | -0.1695 | 0.00504 | -0.0149 | -33.631
-2 | -0.1117 | 0.00493 | -0.0155 | -22.6572
-1.5 | -0.0538 | 0.00485 | -0.016 | -11.0928
-1 | 0.004 | 0.00476 | -0.0166 | 0.84034
-0.5 | 0.0615 | 0.0046 | -0.0172 | 13.3696
0 | 0.1186 | 0.00439 | -0.0177 | 27.0159
0.5 | 0.1752 | 0.00414 | -0.0183 | 42.3188
1 | 0.2292 | 0.00372 | -0.0187 | 61.6129
1.5 | 0.2848 | 0.0041 | -0.0191 | 69.4634
2 | 0.3406 | 0.0045 | -0.0196 | 75.6889
2.5 | 0.3971 | 0.00481 | -0.02 | 82.5572
3 | 0.4533 | 0.00517 | -0.0204 | 87.6789
3.5 | 0.5097 | 0.00547 | -0.0208 | 93.181
4 | 0.5663 | 0.0057 | -0.0212 | 99.3509
4.5 | 0.623 | 0.0059 | -0.0216 | 105.5932
5 | 0.6796 | 0.0061 | -0.0221 | 111.4098
5.5 | 0.7358 | 0.00635 | -0.0224 | 115.874
6 | 0.7919 | 0.00656 | -0.0227 | 120.7165
6.5 | 0.8474 | 0.00683 | -0.023 | 124.0703
7.5 | 0.9578 | 0.00737 | -0.0234 | 129.9593
8 | 1.0121 | 0.0077 | -0.0234 | 131.4416
8.5 | 1.0657 | 0.00808 | -0.0233 | 131.8936
9 | 1.1193 | 0.00842 | -0.0233 | 132.9335
9.5 | 1.172 | 0.00882 | -0.0231 | 132.8798
10 | 1.223 | 0.00932 | -0.0226 | 131.2232
10.5 | 1.2739 | 0.00978 | -0.0221 | 130.2556
11 | 1.3238 | 0.01026 | -0.0215 | 129.0253
11.5 | 1.3712 | 0.01082 | -0.0204 | 126.7283
12 | 1.4163 | 0.01149 | -0.0189 | 123.2637
13 | 1.5063 | 0.01293 | -0.0162 | 116.4965
13.5 | 1.5481 | 0.0137 | -0.0144 | 113
14 | 1.5869 | 0.01453 | -0.0121 | 109.2154
14.5 | 1.6133 | 0.01537 | -0.0076 | 104.9642
15 | 1.634 | 0.01642 | -0.0026 | 99.5128
15.5 | 1.6563 | 0.01768 | 0.0015 | 93.6821
16 | 1.6779 | 0.01916 | 0.0051 | 87.5731
16.5 | 1.691 | 0.02135 | 0.009 | 79.2037
17 | 1.6937 | 0.02452 | 0.013 | 69.0742
17.5 | 1.712 | 0.02679 | 0.0152 | 63.9044
18 | 1.7133 | 0.03063 | 0.0177 | 55.9354
18.5 | 1.7131 | 0.03493 | 0.0194 | 49.0438
19 | 1.7225 | 0.03871 | 0.0201 | 44.4975
19.5 | 1.716 | 0.04444 | 0.0202 | 38.6139
20 | 1.7049 | 0.05126 | 0.0192 | 33.2599

## 133. Re 16M Mach 0.25 (1)
BIGFOIL.COM POLAR EXPORT
NACA65-211 a=0.0
NACA65-211 a=0.0 |  |  |  | Cl Max: | 0.979 | at alpha= | 9 | deg
JavaFoil+Calcfoil stall+Eppler ext transition |  |  |  | L/D Max: | 123.95 | at alpha= | 7 | deg
Re: | 16000000 |  |  | Cd Min: | 0.0048 | at alpha= | 0 | deg
Mach: | 0.25 |  |  | Cl=0 at alpha= | -0.97541 | deg
|  |  |  | @ Cl=0.1, Cd= | 0.0048779
|  |  |  | @ Cl=0.4, Cd= | 0.09774
|  |  |  | @ Cl=0.6, Cd= | 0.09774
alpha (deg) | Cl | Cd | Cm | Cl/Cd
-14 | -0.156 | 0.10148 | 0.001 | -1.54
-13.5 | -0.245 | 0.09546 | 0 | -2.566
-13 | -0.314 | 0.08879 | 0 | -3.539
-12.5 | -0.376 | 0.08308 | 0 | -4.528
-12 | -0.431 | 0.07811 | -0.001 | -5.52
-11.5 | -0.471 | 0.07516 | -0.001 | -6.269
-11 | -0.506 | 0.06876 | -0.001 | -7.36
-10.5 | -0.533 | 0.06623 | -0.001 | -8.052
-10 | -0.554 | 0.06079 | -0.002 | -9.117
-9.5 | -0.567 | 0.05759 | -0.002 | -9.849
-9 | -0.707 | 0.00907 | -0.005 | -77.954
-8.5 | -0.706 | 0.00802 | -0.005 | -87.991
-8 | -0.695 | 0.00829 | -0.006 | -83.818
-7.5 | -0.674 | 0.00794 | -0.006 | -84.894
-7 | -0.646 | 0.00765 | -0.007 | -84.378
-6.5 | -0.61 | 0.00736 | -0.008 | -82.974
-6 | -0.569 | 0.0071 | -0.008 | -80.195
-5.5 | -0.521 | 0.00689 | -0.009 | -75.588
-5 | -0.47 | 0.00668 | -0.01 | -70.31
-4.5 | -0.416 | 0.00655 | -0.01 | -63.547
-4 | -0.36 | 0.00634 | -0.011 | -56.804
-3.5 | -0.303 | 0.00622 | -0.012 | -48.701
-3 | -0.245 | 0.00609 | -0.012 | -40.13
-2.5 | -0.185 | 0.00595 | -0.013 | -31.09
-2 | -0.125 | 0.0059 | -0.014 | -21.181
-1.5 | -0.064 | 0.00583 | -0.014 | -11.029
-1 | -0.003 | 0.00584 | -0.015 | -0.569
-0.5 | 0.058 | 0.00505 | -0.016 | 11.448
0 | 0.119 | 0.0048 | -0.016 | 24.814
0.5 | 0.18 | 0.00489 | -0.017 | 36.838
1 | 0.241 | 0.00506 | -0.018 | 47.61
1.5 | 0.302 | 0.00485 | -0.018 | 62.16
2 | 0.362 | 0.00502 | -0.019 | 72.281
2.5 | 0.423 | 0.00522 | -0.02 | 80.978
3 | 0.483 | 0.0054 | -0.02 | 89.323
3.5 | 0.542 | 0.00608 | -0.021 | 89.055
4 | 0.6 | 0.00625 | -0.022 | 95.963
4.5 | 0.657 | 0.00644 | -0.022 | 102.036
5 | 0.712 | 0.0067 | -0.023 | 106.243
5.5 | 0.765 | 0.00692 | -0.024 | 110.635
6 | 0.814 | 0.00716 | -0.024 | 113.698
6.5 | 0.858 | 0.00694 | -0.025 | 123.609
7 | 0.897 | 0.00723 | -0.026 | 123.95
7.5 | 0.929 | 0.00757 | -0.026 | 122.748
8 | 0.954 | 0.00803 | -0.027 | 118.88
8.5 | 0.971 | 0.00972 | -0.028 | 99.979
9 | 0.979 | 0.01027 | -0.028 | 95.346
9.5 | 0.976 | 0.01085 | -0.029 | 89.994
10 | 0.962 | 0.01165 | -0.029 | 82.615
10.5 | 0.934 | 0.01251 | -0.03 | 74.603
11 | 0.877 | 0.01445 | -0.03 | 60.676
11.5 | 0.764 | 0.02942 | -0.028 | 25.963
12 | 0.625 | 0.0762 | -0.017 | 8.205
12.5 | 0.56 | 0.0829 | -0.017 | 6.751
13 | 0.489 | 0.08927 | -0.016 | 5.473
13.5 | 0.413 | 0.09473 | -0.017 | 4.356
14 | 0.331 | 0.09774 | -0.018 | 3.385

## 134. Re 16M Mach 0.25 (2)
BIGFOIL.COM POLAR EXPORT
NACA65-211 a=0.0
NACA65-211 a=0.0 |  |  |  | Cl Max: | 1.5799 | at alpha= | 15 | deg
XFOIL ncrit=9 |  |  |  | L/D Max: | 131.066 | at alpha= | 8.5 | deg
Re: | 16000000 |  |  | Cd Min: | 0.20924 | at alpha= | -18 | deg
Mach: | 0.25 |  |  | Cl=0 at alpha= | -1.0394 | deg
|  |  |  | @ Cl=0.1, Cd= | 0.0044636
|  |  |  | @ Cl=0.4, Cd= | 0.0048029
|  |  |  | @ Cl=0.6, Cd= | 0.0058372
alpha (deg) | Cl | Cd | Cm | Cl/Cd
-18 | -0.7318 | 0.20924 | 0.0472 | -3.4974
-17.5 | -0.7484 | 0.18848 | 0.0378 | -3.9707
-17 | -0.7355 | 0.18031 | 0.0327 | -4.0791
-16.5 | -0.754 | 0.16246 | 0.0229 | -4.6411
-15.5 | -1.0624 | 0.07085 | -0.0393 | -14.9951
-15 | -1.1334 | 0.05271 | -0.0533 | -21.5026
-14.5 | -1.1745 | 0.04317 | -0.0568 | -27.2064
-14 | -1.2412 | 0.03402 | -0.0547 | -36.4844
-13.5 | -1.3251 | 0.02717 | -0.0424 | -48.7707
-13 | -1.3579 | 0.01946 | -0.0339 | -69.779
-12.5 | -1.3271 | 0.01622 | -0.0295 | -81.8187
-12 | -1.2836 | 0.01398 | -0.0262 | -91.8169
-11.5 | -1.2325 | 0.0125 | -0.0236 | -98.6
-11 | -1.1778 | 0.01141 | -0.0216 | -103.2252
-10.5 | -1.1224 | 0.01041 | -0.0197 | -107.8194
-10 | -1.0655 | 0.00963 | -0.0183 | -110.6438
-9.5 | -1.0071 | 0.00905 | -0.0171 | -111.2818
-9 | -0.9483 | 0.00854 | -0.0162 | -111.0422
-8.5 | -0.8901 | 0.00796 | -0.0153 | -111.8216
-8 | -0.8309 | 0.00756 | -0.0147 | -109.9074
-7 | -0.7114 | 0.00696 | -0.014 | -102.2126
-6 | -0.5926 | 0.00635 | -0.0137 | -93.3228
-5.5 | -0.5334 | 0.00604 | -0.0136 | -88.3113
-5 | -0.4737 | 0.00581 | -0.0138 | -81.5318
-3.5 | -0.2942 | 0.00531 | -0.0147 | -55.4049
-3 | -0.2345 | 0.00516 | -0.0151 | -45.4457
-2 | -0.1148 | 0.00495 | -0.0161 | -23.1919
-1.5 | -0.055 | 0.00486 | -0.0166 | -11.3169
-1 | 0.0047 | 0.00477 | -0.0172 | 0.98532
0 | 0.1229 | 0.00439 | -0.0183 | 27.9954
0.5 | 0.1812 | 0.00411 | -0.0189 | 44.0876
1.5 | 0.2941 | 0.00406 | -0.0197 | 72.4384
2 | 0.3515 | 0.00452 | -0.0201 | 77.7655
2.5 | 0.4098 | 0.00486 | -0.0205 | 84.321
3 | 0.4676 | 0.00526 | -0.0209 | 88.8973
3.5 | 0.5259 | 0.00556 | -0.0212 | 94.5863
4 | 0.5847 | 0.00578 | -0.0215 | 101.1592
4.5 | 0.6435 | 0.006 | -0.0218 | 107.25
5 | 0.7024 | 0.00621 | -0.0221 | 113.1079
5.5 | 0.7608 | 0.00647 | -0.0222 | 117.5889
6 | 0.8193 | 0.0067 | -0.0223 | 122.2836
6.5 | 0.8771 | 0.00702 | -0.0223 | 124.943
7 | 0.9351 | 0.0073 | -0.0222 | 128.0959
7.5 | 0.9926 | 0.00765 | -0.0219 | 129.7516
8 | 1.0493 | 0.00805 | -0.0214 | 130.3478
8.5 | 1.1062 | 0.00844 | -0.0209 | 131.0664
9 | 1.1617 | 0.00892 | -0.0201 | 130.2354
9.5 | 1.2164 | 0.00947 | -0.019 | 128.4477
10 | 1.2705 | 0.01001 | -0.0177 | 126.9231
10.5 | 1.3221 | 0.01072 | -0.016 | 123.3302
11 | 1.371 | 0.01152 | -0.0137 | 119.0104
11.5 | 1.4168 | 0.01225 | -0.0107 | 115.6571
12 | 1.4652 | 0.01312 | -0.0084 | 111.6768
12.5 | 1.5072 | 0.01419 | -0.0049 | 106.2156
13 | 1.5334 | 0.01537 | 0.0012 | 99.7658
13.5 | 1.5521 | 0.01686 | 0.0077 | 92.0581
14 | 1.5694 | 0.01885 | 0.0134 | 83.2573
14.5 | 1.5781 | 0.02166 | 0.0189 | 72.8578
15 | 1.5799 | 0.0253 | 0.0238 | 62.4466
15.5 | 1.5699 | 0.03024 | 0.0278 | 51.9147
16 | 1.5529 | 0.03633 | 0.0302 | 42.7443
16.5 | 1.5215 | 0.04461 | 0.0305 | 34.1067
17 | 1.4852 | 0.05478 | 0.028 | 27.1121
17.5 | 1.4548 | 0.06582 | 0.0232 | 22.1027
18 | 1.4144 | 0.07994 | 0.0152 | 17.6933
18.5 | 1.3693 | 0.09673 | 0.0042 | 14.1559
19 | 1.3437 | 0.11118 | -0.0054 | 12.0858
19.5 | 1.2995 | 0.12964 | -0.0178 | 10.0239
20 | 1.223 | 0.1551 | -0.0354 | 7.8852

## 135. Re 16M Mach 0.50 (1)
BIGFOIL.COM POLAR EXPORT
NACA65-211 a=0.0
NACA65-211 a=0.0 |  |  |  | Cl Max: | 1.12 | at alpha= | 20 | deg
JavaFoil+Calcfoil stall+Eppler ext transition |  |  |  | L/D Max: | 114.131 | at alpha= | 5.5 | deg
Re: | 16000000 |  |  | Cd Min: | 0.00461 | at alpha= | 0 | deg
Mach: | 0.5 |  |  | Cl=0 at alpha= | -0.97101 | deg
|  |  |  | @ Cl=0.1, Cd= | 0.0048527
|  |  |  | @ Cl=0.4, Cd= | 0.0052023
|  |  |  | @ Cl=0.6, Cd= | 0.0065303
alpha (deg) | Cl | Cd | Cm | Cl/Cd
-20 | -1.023 | 0.16872 | 0.005 | -6.066
-19.5 | -1 | 0.15553 | 0.004 | -6.428
-19 | -0.972 | 0.14891 | 0.004 | -6.529
-18.5 | -0.945 | 0.14482 | 0.004 | -6.527
-18 | -0.918 | 0.13862 | 0.003 | -6.623
-17.5 | -0.893 | 0.12918 | 0.003 | -6.912
-17 | -0.867 | 0.12252 | 0.003 | -7.075
-16.5 | -0.842 | 0.11435 | 0.002 | -7.36
-16 | -0.814 | 0.10975 | 0.002 | -7.416
-15.5 | -0.794 | 0.09496 | 0.002 | -8.365
-15 | -0.774 | 0.0849 | 0.002 | -9.112
-14.5 | -0.815 | 0.03722 | 0.002 | -21.897
-14 | -0.706 | 0.09459 | 0.001 | -7.46
-13.5 | -0.68 | 0.08674 | 0 | -7.844
-13 | -0.659 | 0.07591 | 0 | -8.683
-12.5 | -0.662 | 0.05 | 0 | -13.244
-12 | -0.715 | 0.01474 | -0.001 | -48.521
-11.5 | -0.695 | 0.01213 | -0.002 | -57.264
-11 | -0.542 | 0.07295 | -0.001 | -7.429
-10.5 | -0.517 | 0.06551 | -0.002 | -7.889
-10 | -0.494 | 0.05719 | -0.002 | -8.632
-9.5 | -0.565 | 0.01077 | -0.004 | -52.505
-9 | -0.537 | 0.00853 | -0.005 | -63.025
-8.5 | -0.505 | 0.00898 | -0.006 | -56.276
-8 | -0.381 | 0.05048 | -0.003 | -7.542
-7.5 | -0.353 | 0.04804 | -0.003 | -7.357
-7 | -0.327 | 0.0434 | -0.004 | -7.546
-6.5 | -0.372 | 0.00782 | -0.009 | -47.483
-6 | -0.495 | 0.00751 | -0.009 | -65.85
-5.5 | -0.52 | 0.00713 | -0.01 | -72.855
-5 | -0.492 | 0.00685 | -0.011 | -71.92
-4.5 | -0.448 | 0.00658 | -0.011 | -68.026
-4 | -0.394 | 0.00681 | -0.012 | -57.797
-3.5 | -0.334 | 0.00655 | -0.013 | -50.988
-3 | -0.271 | 0.0064 | -0.014 | -42.402
-2.5 | -0.206 | 0.00618 | -0.014 | -33.295
-2 | -0.139 | 0.00607 | -0.015 | -22.94
-1.5 | -0.072 | 0.00598 | -0.016 | -11.986
-1 | -0.004 | 0.00599 | -0.017 | -0.62
-0.5 | 0.065 | 0.00511 | -0.017 | 12.622
0 | 0.133 | 0.00461 | -0.018 | 28.849
0.5 | 0.201 | 0.0047 | -0.019 | 42.885
1 | 0.269 | 0.00487 | -0.02 | 55.253
1.5 | 0.337 | 0.00498 | -0.02 | 67.623
2 | 0.405 | 0.00522 | -0.021 | 77.571
2.5 | 0.472 | 0.00547 | -0.022 | 86.35
3 | 0.538 | 0.00571 | -0.023 | 94.21
3.5 | 0.603 | 0.00657 | -0.023 | 91.806
4 | 0.666 | 0.00677 | -0.024 | 98.476
4.5 | 0.726 | 0.00661 | -0.025 | 109.904
5 | 0.782 | 0.00692 | -0.026 | 113.096
5.5 | 0.831 | 0.00728 | -0.026 | 114.131
6 | 0.861 | 0.00876 | -0.027 | 98.328
6.5 | 0.861 | 0.0094 | -0.028 | 91.577
7 | 0.764 | 0.01042 | -0.028 | 73.281
7.5 | 0.56 | 0.01127 | -0.029 | 49.671
8 | 0.592 | 0.01148 | -0.03 | 51.577
8.5 | 0.622 | 0.01252 | -0.03 | 49.656
9 | 0.536 | 0.05758 | -0.016 | 9.314
9.5 | 0.685 | 0.01305 | -0.032 | 52.54
10 | 0.714 | 0.01436 | -0.032 | 49.698
10.5 | 0.738 | 0.01654 | -0.033 | 44.631
11 | 0.66 | 0.06056 | -0.024 | 10.893
11.5 | 0.676 | 0.07142 | -0.021 | 9.461
12 | 0.826 | 0.01936 | -0.035 | 42.682
12.5 | 0.839 | 0.02518 | -0.034 | 33.328
13 | 0.76 | 0.07985 | -0.024 | 9.524
13.5 | 0.782 | 0.08868 | -0.023 | 8.819
14 | 0.923 | 0.02982 | -0.036 | 30.949
14.5 | 0.867 | 0.0721 | -0.03 | 12.027
15 | 0.878 | 0.08755 | -0.028 | 10.026
15.5 | 0.894 | 0.10127 | -0.027 | 8.825
16 | 0.907 | 0.11967 | -0.024 | 7.582
16.5 | 0.935 | 0.12493 | -0.025 | 7.481
17 | 0.963 | 0.12846 | -0.026 | 7.498
17.5 | 0.991 | 0.13381 | -0.027 | 7.406
18 | 1.011 | 0.15397 | -0.026 | 6.564
18.5 | 1.038 | 0.15759 | -0.027 | 6.584
19 | 1.064 | 0.16445 | -0.028 | 6.472
19.5 | 1.093 | 0.1658 | -0.029 | 6.59
20 | 1.12 | 0.17043 | -0.03 | 6.571

## 136. Re 16M Mach 0.50 (2)
BIGFOIL.COM POLAR EXPORT
NACA65-211 a=0.0
NACA65-211 a=0.0 |  |  |  | Cl Max: | 1.1094 | at alpha= | 7.5 | deg
XFOIL ncrit=9 |  |  |  | L/D Max: | 126.717 | at alpha= | 6.5 | deg
Re: | 16000000 |  |  | Cd Min: | 0.27425 | at alpha= | -20 | deg
Mach: | 0.5 |  |  | Cl=0 at alpha= | -1.0459 | deg
|  |  |  | @ Cl=0.1, Cd= | 0.0020947
|  |  |  | @ Cl=0.4, Cd= | 0.0046353
|  |  |  | @ Cl=0.6, Cd= | 0.0059157
alpha (deg) | Cl | Cd | Cm | Cl/Cd
-20 | -0.858 | 0.27425 | 0.0835 | -3.1285
-19.5 | -0.8368 | 0.26461 | 0.078 | -3.1624
-18.5 | -0.7936 | 0.24674 | 0.0672 | -3.2163
-18 | -0.7722 | 0.23773 | 0.0618 | -3.2482
-17.5 | -0.7496 | 0.22978 | 0.0566 | -3.2623
-17 | -0.7287 | 0.22062 | 0.0513 | -3.303
-16.5 | -0.7095 | 0.21076 | 0.0458 | -3.3664
-16 | -0.6906 | 0.20118 | 0.0404 | -3.4327
-14.5 | -0.6405 | 0.17321 | 0.0253 | -3.6978
-14 | -0.6265 | 0.16328 | 0.0199 | -3.837
-13.5 | -0.6131 | 0.15336 | 0.0143 | -3.9978
-13 | -0.5983 | 0.14428 | 0.009 | -4.1468
-12.5 | -0.5889 | 0.13404 | 0.0032 | -4.3935
-12 | -0.5781 | 0.12465 | -0.0023 | -4.6378
-11.5 | -0.5751 | 0.11376 | -0.0087 | -5.0554
-11 | -0.569 | 0.1042 | -0.0144 | -5.4607
-10.5 | -0.5681 | 0.09411 | -0.0206 | -6.0366
-9.5 | -0.5843 | 0.0719 | -0.0354 | -8.1266
-9 | -0.5996 | 0.05897 | -0.0474 | -10.1679
-8.5 | -0.6311 | 0.04974 | -0.0524 | -12.688
-8 | -0.6666 | 0.04415 | -0.0482 | -15.0985
-7.5 | -0.6887 | 0.03679 | -0.0438 | -18.7198
-7 | -0.6953 | 0.02851 | -0.039 | -24.3879
-6.5 | -0.6719 | 0.00909 | -0.031 | -73.9164
-6 | -0.6581 | 0.00269 | -0.0261 | -244.6468
-5.5 | -0.6104 | 0.00119 | -0.0222 | -512.9412
-5 | -0.5431 | 0.00098 | -0.0201 | -554.1837
-4.5 | -0.4736 | 0.00089 | -0.0188 | -532.1348
-4 | -0.4037 | 0.00083 | -0.0181 | -486.3855
-3.5 | -0.3343 | 0.0008 | -0.0177 | -417.875
-3 | -0.2655 | 0.00076 | -0.0176 | -349.3421
-2.5 | -0.1972 | 0.00074 | -0.0177 | -266.4865
-2 | -0.129 | 0.00072 | -0.018 | -179.1667
-1.5 | -0.0613 | 0.0007 | -0.0185 | -87.5714
-1 | 0.0062 | 0.00068 | -0.019 | 9.1176
-0.5 | 0.0733 | 0.00066 | -0.0197 | 111.0606
0 | 0.1429 | 0.0044 | -0.021 | 32.4773
0.5 | 0.2082 | 0.00395 | -0.0215 | 52.7089
1 | 0.272 | 0.00343 | -0.022 | 79.3003
2 | 0.4005 | 0.00464 | -0.0225 | 86.3147
3 | 0.5313 | 0.0056 | -0.0225 | 94.875
3.5 | 0.5985 | 0.00591 | -0.0224 | 101.269
4 | 0.6665 | 0.00617 | -0.0222 | 108.0227
4.5 | 0.7352 | 0.00643 | -0.0218 | 114.339
5 | 0.8038 | 0.00675 | -0.021 | 119.0815
5.5 | 0.873 | 0.00709 | -0.0199 | 123.1312
6 | 0.9418 | 0.00752 | -0.0182 | 125.2394
6.5 | 1.0112 | 0.00798 | -0.016 | 126.7168
7 | 1.0769 | 0.00877 | -0.0125 | 122.7936
7.5 | 1.1094 | 0.01144 | -0.0041 | 96.9755
8 | 1.1041 | 0.01717 | 0.0071 | 64.304
8.5 | 1.0797 | 0.02236 | 0.0192 | 48.2871
9 | 1.0484 | 0.02809 | 0.0282 | 37.3229
9.5 | 1.0144 | 0.03533 | 0.0318 | 28.7121
10.5 | 0.9385 | 0.05364 | 0.0299 | 17.4963
11 | 0.9084 | 0.06528 | 0.023 | 13.9154
11.5 | 0.8812 | 0.0796 | 0.0124 | 11.0704
12 | 0.8712 | 0.09388 | 0.0028 | 9.2799
12.5 | 0.8596 | 0.10797 | -0.006 | 7.9615

## 137. Re 18M Mach 0.00 (1)
BIGFOIL.COM POLAR EXPORT
NACA65-211 a=0.0
NACA65-211 a=0.0 |  |  |  | Cl Max: | 1.036 | at alpha= | 10.5 | deg
JavaFoil+Calcfoil stall+Eppler ext transition |  |  |  | L/D Max: | 129.141 | at alpha= | 7.5 | deg
Re: | 18000000 |  |  | Cd Min: | 0.00486 | at alpha= | 1.5 | deg
Mach: | 0 |  |  | Cl=0 at alpha= | -0.97458 | deg
|  |  |  | @ Cl=0.1, Cd= | 0.0051203
|  |  |  | @ Cl=0.4, Cd= | 0.0051429
|  |  |  | @ Cl=0.6, Cd= | 0.0061356
alpha (deg) | Cl | Cd | Cm | Cl/Cd
-15 | -0.515 | 0.104 | 0.001 | -4.951
-14.5 | -0.538 | 0.09946 | 0.001 | -5.409
-14 | -0.561 | 0.09385 | 0.001 | -5.973
-13.5 | -0.582 | 0.08925 | 0 | -6.519
-13 | -0.602 | 0.0843 | 0 | -7.136
-12.5 | -0.619 | 0.08 | 0 | -7.739
-12 | -0.634 | 0.07571 | -0.001 | -8.369
-11.5 | -0.64 | 0.07032 | -0.001 | -9.107
-11 | -0.648 | 0.06249 | -0.001 | -10.365
-10.5 | -0.649 | 0.05756 | -0.002 | -11.27
-10 | -0.789 | 0.0088 | -0.003 | -89.625
-9.5 | -0.778 | 0.0084 | -0.004 | -92.628
-9 | -0.762 | 0.00855 | -0.004 | -89.098
-8.5 | -0.74 | 0.00809 | -0.005 | -91.401
-8 | -0.713 | 0.00773 | -0.006 | -92.215
-7.5 | -0.681 | 0.00748 | -0.006 | -91.058
-7 | -0.645 | 0.00722 | -0.007 | -89.257
-6.5 | -0.604 | 0.00706 | -0.007 | -85.506
-6 | -0.559 | 0.00682 | -0.008 | -82.026
-5.5 | -0.51 | 0.00665 | -0.009 | -76.744
-5 | -0.458 | 0.00646 | -0.009 | -70.94
-4.5 | -0.405 | 0.00633 | -0.01 | -64.019
-4 | -0.35 | 0.00621 | -0.011 | -56.422
-3.5 | -0.294 | 0.00606 | -0.011 | -48.562
-3 | -0.237 | 0.00594 | -0.012 | -39.915
-2.5 | -0.179 | 0.00587 | -0.012 | -30.567
-2 | -0.121 | 0.00576 | -0.013 | -20.996
-1.5 | -0.062 | 0.00579 | -0.014 | -10.743
-1 | -0.003 | 0.00584 | -0.014 | -0.551
-0.5 | 0.056 | 0.00518 | -0.015 | 10.79
0 | 0.115 | 0.0051 | -0.016 | 22.598
0.5 | 0.175 | 0.00493 | -0.016 | 35.431
1 | 0.233 | 0.00502 | -0.017 | 46.484
1.5 | 0.292 | 0.00486 | -0.018 | 60.181
2 | 0.351 | 0.00501 | -0.018 | 70.045
2.5 | 0.41 | 0.00517 | -0.019 | 79.298
3 | 0.468 | 0.00538 | -0.02 | 86.885
3.5 | 0.525 | 0.00589 | -0.02 | 89.183
4 | 0.582 | 0.00608 | -0.021 | 95.722
4.5 | 0.637 | 0.00625 | -0.022 | 101.88
5 | 0.692 | 0.00649 | -0.022 | 106.567
5.5 | 0.744 | 0.00664 | -0.023 | 112.023
6 | 0.793 | 0.00687 | -0.023 | 115.454
6.5 | 0.839 | 0.00711 | -0.024 | 118.084
7 | 0.882 | 0.00737 | -0.025 | 119.662
7.5 | 0.92 | 0.00713 | -0.025 | 129.141
8 | 0.954 | 0.00747 | -0.026 | 127.751
8.5 | 0.982 | 0.00771 | -0.027 | 127.49
9 | 1.006 | 0.00807 | -0.027 | 124.629
9.5 | 1.023 | 0.00991 | -0.028 | 103.159
10 | 1.034 | 0.01043 | -0.029 | 99.06
10.5 | 1.036 | 0.01109 | -0.029 | 93.475
11 | 1.026 | 0.01171 | -0.03 | 87.631
11.5 | 1.008 | 0.01235 | -0.03 | 81.63
12 | 0.984 | 0.01325 | -0.031 | 74.302
12.5 | 0.951 | 0.01486 | -0.031 | 64.025
13 | 0.914 | 0.0168 | -0.031 | 54.411
13.5 | 0.762 | 0.07033 | -0.023 | 10.838
14 | 0.723 | 0.08152 | -0.022 | 8.87
14.5 | 0.686 | 0.09186 | -0.02 | 7.468
15 | 0.652 | 0.09965 | -0.02 | 6.548
15.5 | 0.62 | 0.10675 | -0.019 | 5.809

## 138. Re 18M Mach 0.00 (2)
BIGFOIL.COM POLAR EXPORT
NACA65-211 a=0.0
NACA65-211 a=0.0 |  |  |  | Cl Max: | 1.765 | at alpha= | 19.5 | deg
XFOIL ncrit=9 |  |  |  | L/D Max: | 136.18 | at alpha= | 9.5 | deg
Re: | 18000000 |  |  | Cd Min: | 0.04137 | at alpha= | 20 | deg
Mach: | 0 |  |  | Cl=0 at alpha= | -1.0313 | deg
|  |  |  | @ Cl=0.1, Cd= | 0.0044799
|  |  |  | @ Cl=0.4, Cd= | 0.0048201
|  |  |  | @ Cl=0.6, Cd= | 0.0057326
alpha (deg) | Cl | Cd | Cm | Cl/Cd
-20 | -1.6895 | 0.03334 | -0.0473 | -50.6749
-19.5 | -1.6912 | 0.02947 | -0.0455 | -57.3872
-19 | -1.6866 | 0.0265 | -0.0428 | -63.6453
-18.5 | -1.6791 | 0.02405 | -0.0394 | -69.817
-18 | -1.6669 | 0.0222 | -0.0355 | -75.0856
-17.5 | -1.6562 | 0.02059 | -0.0305 | -80.4371
-17 | -1.6421 | 0.01943 | -0.0247 | -84.5136
-16.5 | -1.6113 | 0.01815 | -0.0219 | -88.7769
-16 | -1.5762 | 0.01693 | -0.0197 | -93.101
-15.5 | -1.5409 | 0.01584 | -0.0172 | -97.279
-15 | -1.5034 | 0.01457 | -0.0152 | -103.1846
-14.5 | -1.4599 | 0.01365 | -0.0139 | -106.9524
-14 | -1.4144 | 0.01283 | -0.0129 | -110.2416
-13.5 | -1.3667 | 0.01214 | -0.0121 | -112.5783
-13 | -1.3177 | 0.01153 | -0.0116 | -114.2845
-12.5 | -1.2687 | 0.01084 | -0.011 | -117.0387
-12 | -1.2192 | 0.01015 | -0.0104 | -120.1182
-11.5 | -1.168 | 0.0096 | -0.0101 | -121.6667
-11 | -1.1157 | 0.00916 | -0.01 | -121.8013
-10.5 | -1.0627 | 0.00875 | -0.0099 | -121.4514
-10 | -1.0092 | 0.00837 | -0.0099 | -120.5735
-9.5 | -0.9557 | 0.00796 | -0.0098 | -120.0628
-9 | -0.9018 | 0.00755 | -0.0099 | -119.4437
-8.5 | -0.847 | 0.00725 | -0.01 | -116.8276
-8 | -0.7917 | 0.00698 | -0.0103 | -113.4241
-7 | -0.6803 | 0.00651 | -0.0108 | -104.5008
-6.5 | -0.6242 | 0.00629 | -0.0112 | -99.2369
-6 | -0.568 | 0.00604 | -0.0115 | -94.0397
-5.5 | -0.5119 | 0.00578 | -0.0118 | -88.564
-3.5 | -0.2838 | 0.00518 | -0.0137 | -54.7876
-3 | -0.2265 | 0.00506 | -0.0142 | -44.7628
-2 | -0.1115 | 0.00486 | -0.0153 | -22.9424
-1.5 | -0.0539 | 0.00478 | -0.0159 | -11.2762
-1 | 0.0036 | 0.00471 | -0.0165 | 0.76433
-0.5 | 0.0609 | 0.00459 | -0.017 | 13.268
0 | 0.1177 | 0.00443 | -0.0176 | 26.5688
1 | 0.2277 | 0.00385 | -0.0186 | 59.1429
1.5 | 0.2828 | 0.00421 | -0.019 | 67.1734
2 | 0.3387 | 0.00451 | -0.0195 | 75.0998
2.5 | 0.3949 | 0.00479 | -0.02 | 82.4426
3 | 0.4509 | 0.00512 | -0.0204 | 88.0664
3.5 | 0.5072 | 0.00539 | -0.0208 | 94.1002
4 | 0.5636 | 0.00561 | -0.0212 | 100.4635
4.5 | 0.62 | 0.0058 | -0.0217 | 106.8966
5 | 0.6763 | 0.00598 | -0.0222 | 113.0936
5.5 | 0.7321 | 0.00622 | -0.0225 | 117.701
6 | 0.7879 | 0.00642 | -0.0229 | 122.7259
6.5 | 0.8431 | 0.00668 | -0.0232 | 126.2126
7 | 0.898 | 0.00695 | -0.0235 | 129.2086
7.5 | 0.9527 | 0.0072 | -0.0238 | 132.3194
8 | 1.0067 | 0.00752 | -0.0239 | 133.8697
8.5 | 1.06 | 0.00787 | -0.024 | 134.6887
9 | 1.1133 | 0.00819 | -0.0241 | 135.9341
9.5 | 1.1657 | 0.00856 | -0.024 | 136.1799
10 | 1.2166 | 0.00904 | -0.0237 | 134.5796
10.5 | 1.2674 | 0.00947 | -0.0234 | 133.8332
11 | 1.3174 | 0.00991 | -0.023 | 132.9364
11.5 | 1.3657 | 0.01042 | -0.0224 | 131.0653
12 | 1.4101 | 0.01104 | -0.021 | 127.7264
13 | 1.501 | 0.01231 | -0.019 | 121.9334
13.5 | 1.5441 | 0.013 | -0.0177 | 118.7769
14 | 1.585 | 0.01374 | -0.016 | 115.3566
14.5 | 1.6228 | 0.01452 | -0.0139 | 111.7631
15 | 1.6466 | 0.01533 | -0.0092 | 107.4103
15.5 | 1.668 | 0.0163 | -0.0046 | 102.3313
16 | 1.6902 | 0.01748 | -0.0008 | 96.6934
16.5 | 1.7092 | 0.01902 | 0.0028 | 89.8633
17 | 1.7212 | 0.02119 | 0.0066 | 81.227
17.5 | 1.7412 | 0.02301 | 0.0091 | 75.6714
18 | 1.7422 | 0.02639 | 0.0125 | 66.0174
18.5 | 1.751 | 0.02946 | 0.0146 | 59.4365
19 | 1.7626 | 0.03252 | 0.016 | 54.2005
19.5 | 1.765 | 0.03663 | 0.0171 | 48.1845
20 | 1.765 | 0.04137 | 0.0176 | 42.6638

## 139. Re 18M Mach 0.10 (1)
BIGFOIL.COM POLAR EXPORT
NACA65-211 a=0.0
NACA65-211 a=0.0 |  |  |  | Cl Max: | 1.027 | at alpha= | 10 | deg
JavaFoil+Calcfoil stall+Eppler ext transition |  |  |  | L/D Max: | 128.248 | at alpha= | 7.5 | deg
Re: | 18000000 |  |  | Cd Min: | 0.00489 | at alpha= | 1.5 | deg
Mach: | 0.1 |  |  | Cl=0 at alpha= | -0.97458 | deg
|  |  |  | @ Cl=0.1, Cd= | 0.005104
|  |  |  | @ Cl=0.4, Cd= | 0.0051634
|  |  |  | @ Cl=0.6, Cd= | 0.0061157
alpha (deg) | Cl | Cd | Cm | Cl/Cd
-14.5 | -0.499 | 0.0998 | 0.001 | -5.002
-14 | -0.525 | 0.09463 | 0.001 | -5.551
-13.5 | -0.55 | 0.08992 | 0 | -6.119
-13 | -0.574 | 0.08472 | 0 | -6.773
-12.5 | -0.595 | 0.07992 | 0 | -7.446
-12 | -0.613 | 0.07566 | -0.001 | -8.104
-11.5 | -0.623 | 0.07148 | -0.001 | -8.712
-11 | -0.632 | 0.06406 | -0.001 | -9.863
-10.5 | -0.635 | 0.05977 | -0.002 | -10.619
-10 | -0.638 | 0.05288 | -0.002 | -12.066
-9.5 | -0.77 | 0.00846 | -0.004 | -91.02
-9 | -0.756 | 0.00822 | -0.005 | -92.015
-8.5 | -0.737 | 0.0081 | -0.005 | -90.947
-8 | -0.712 | 0.00781 | -0.006 | -91.112
-7.5 | -0.681 | 0.00756 | -0.006 | -90.103
-7 | -0.645 | 0.00729 | -0.007 | -88.543
-6.5 | -0.605 | 0.00707 | -0.007 | -85.662
-6 | -0.561 | 0.00688 | -0.008 | -81.548
-5.5 | -0.512 | 0.00666 | -0.009 | -76.868
-5 | -0.46 | 0.00645 | -0.009 | -71.313
-4.5 | -0.407 | 0.00632 | -0.01 | -64.389
-4 | -0.352 | 0.00621 | -0.011 | -56.643
-3.5 | -0.296 | 0.00608 | -0.011 | -48.612
-3 | -0.238 | 0.00596 | -0.012 | -39.995
-2.5 | -0.18 | 0.00589 | -0.013 | -30.616
-2 | -0.122 | 0.00581 | -0.013 | -20.912
-1.5 | -0.063 | 0.00582 | -0.014 | -10.74
-1 | -0.003 | 0.00589 | -0.014 | -0.549
-0.5 | 0.056 | 0.00517 | -0.015 | 10.879
0 | 0.116 | 0.00508 | -0.016 | 22.791
0.5 | 0.175 | 0.00494 | -0.016 | 35.474
1 | 0.235 | 0.00505 | -0.017 | 46.444
1.5 | 0.294 | 0.00489 | -0.018 | 60.025
2 | 0.353 | 0.00502 | -0.018 | 70.283
2.5 | 0.412 | 0.0052 | -0.019 | 79.222
3 | 0.47 | 0.00539 | -0.02 | 87.218
3.5 | 0.528 | 0.00594 | -0.02 | 88.888
4 | 0.584 | 0.00607 | -0.021 | 96.35
4.5 | 0.64 | 0.00623 | -0.022 | 102.688
5 | 0.695 | 0.00648 | -0.022 | 107.294
5.5 | 0.748 | 0.00664 | -0.023 | 112.502
6 | 0.797 | 0.00687 | -0.024 | 115.872
6.5 | 0.842 | 0.0071 | -0.024 | 118.635
7 | 0.885 | 0.0074 | -0.025 | 119.597
7.5 | 0.922 | 0.00719 | -0.026 | 128.248
8 | 0.955 | 0.00746 | -0.026 | 127.904
8.5 | 0.982 | 0.00781 | -0.027 | 125.78
9 | 1.003 | 0.00953 | -0.027 | 105.261
9.5 | 1.018 | 0.01002 | -0.028 | 101.592
10 | 1.027 | 0.01055 | -0.029 | 97.33
10.5 | 1.026 | 0.01125 | -0.029 | 91.201
11 | 1.011 | 0.01193 | -0.03 | 84.75
11.5 | 0.989 | 0.01258 | -0.03 | 78.62
12 | 0.959 | 0.01367 | -0.031 | 70.164
12.5 | 0.918 | 0.01584 | -0.031 | 57.962
13 | 0.854 | 0.02379 | -0.03 | 35.873
13.5 | 0.714 | 0.08257 | -0.02 | 8.646
14 | 0.679 | 0.08849 | -0.02 | 7.675
14.5 | 0.642 | 0.09588 | -0.019 | 6.699
15 | 0.606 | 0.10288 | -0.019 | 5.893

## 140. Re 18M Mach 0.10 (2)
BIGFOIL.COM POLAR EXPORT
NACA65-211 a=0.0
NACA65-211 a=0.0 |  |  |  | Cl Max: | 1.7422 | at alpha= | 19 | deg
XFOIL ncrit=9 |  |  |  | L/D Max: | 135.726 | at alpha= | 9 | deg
Re: | 18000000 |  |  | Cd Min: | 0.04826 | at alpha= | 20 | deg
Mach: | 0.1 |  |  | Cl=0 at alpha= | -1.032 | deg
|  |  |  | @ Cl=0.1, Cd= | 0.0044817
|  |  |  | @ Cl=0.4, Cd= | 0.0048164
|  |  |  | @ Cl=0.6, Cd= | 0.0057365
alpha (deg) | Cl | Cd | Cm | Cl/Cd
-6 | -0.5719 | 0.00607 | -0.0118 | -94.2175
-5.5 | -0.5153 | 0.0058 | -0.0121 | -88.8448
-5 | -0.458 | 0.00563 | -0.0125 | -81.3499
-4 | -0.343 | 0.00534 | -0.0134 | -64.2322
-3.5 | -0.2855 | 0.00519 | -0.0138 | -55.0096
-3 | -0.2278 | 0.00507 | -0.0143 | -44.931
-2 | -0.112 | 0.00486 | -0.0154 | -23.0453
-1.5 | -0.0541 | 0.00478 | -0.016 | -11.318
-1 | 0.0037 | 0.00471 | -0.0166 | 0.78556
-0.5 | 0.0613 | 0.00459 | -0.0171 | 13.3551
0 | 0.1185 | 0.00443 | -0.0177 | 26.7494
0.5 | 0.1751 | 0.00427 | -0.0182 | 41.007
1 | 0.229 | 0.00385 | -0.0187 | 59.4805
1.5 | 0.2845 | 0.00421 | -0.0191 | 67.5772
2 | 0.3407 | 0.00451 | -0.0196 | 75.5432
2.5 | 0.3972 | 0.0048 | -0.0201 | 82.75
3 | 0.4535 | 0.00513 | -0.0205 | 88.4016
3.5 | 0.5101 | 0.00541 | -0.0209 | 94.2884
4 | 0.5669 | 0.00562 | -0.0213 | 100.8719
4.5 | 0.6237 | 0.00582 | -0.0217 | 107.1649
5 | 0.6804 | 0.006 | -0.0222 | 113.4
5.5 | 0.7366 | 0.00624 | -0.0225 | 118.0449
6 | 0.7929 | 0.00645 | -0.0229 | 122.9302
6.5 | 0.8484 | 0.00672 | -0.0231 | 126.25
7 | 0.9039 | 0.00698 | -0.0234 | 129.4986
7.5 | 0.9591 | 0.00724 | -0.0236 | 132.4724
8 | 1.0134 | 0.00758 | -0.0236 | 133.6939
8.5 | 1.0674 | 0.00793 | -0.0236 | 134.6028
9 | 1.1211 | 0.00826 | -0.0236 | 135.7264
9.5 | 1.1737 | 0.00868 | -0.0234 | 135.2189
10 | 1.2252 | 0.00917 | -0.023 | 133.6096
10.5 | 1.2766 | 0.0096 | -0.0226 | 132.9792
11 | 1.3268 | 0.01008 | -0.022 | 131.627
11.5 | 1.3747 | 0.01068 | -0.021 | 128.7172
12 | 1.4184 | 0.01133 | -0.0192 | 125.1898
12.5 | 1.466 | 0.01193 | -0.0183 | 122.8835
13.5 | 1.5539 | 0.01336 | -0.0153 | 116.3099
14 | 1.5938 | 0.01416 | -0.0131 | 112.5565
14.5 | 1.6258 | 0.015 | -0.0096 | 108.3867
15 | 1.6452 | 0.01595 | -0.0041 | 103.1473
15.5 | 1.6659 | 0.01721 | 0.0003 | 96.7984
16 | 1.6873 | 0.01864 | 0.0041 | 90.5204
16.5 | 1.6988 | 0.02086 | 0.0084 | 81.4382
17 | 1.7058 | 0.02365 | 0.0122 | 72.1268
17.5 | 1.721 | 0.0261 | 0.0148 | 65.9387
18 | 1.7302 | 0.02921 | 0.0171 | 59.2331
18.5 | 1.7329 | 0.03314 | 0.019 | 52.2903
19 | 1.7422 | 0.03678 | 0.0199 | 47.3681
19.5 | 1.7386 | 0.04201 | 0.0204 | 41.3854
20 | 1.7307 | 0.04826 | 0.0199 | 35.862

## 141. Re 18M Mach 0.25 (1)
BIGFOIL.COM POLAR EXPORT
NACA65-211 a=0.0
NACA65-211 a=0.0 |  |  |  | Cl Max: | 0.979 | at alpha= | 9 | deg
JavaFoil+Calcfoil stall+Eppler ext transition |  |  |  | L/D Max: | 125.905 | at alpha= | 7 | deg
Re: | 18000000 |  |  | Cd Min: | 0.0048 | at alpha= | 1 | deg
Mach: | 0.25 |  |  | Cl=0 at alpha= | -0.97541 | deg
|  |  |  | @ Cl=0.1, Cd= | 0.0051305
|  |  |  | @ Cl=0.4, Cd= | 0.0973
|  |  |  | @ Cl=0.6, Cd= | 0.0973
alpha (deg) | Cl | Cd | Cm | Cl/Cd
-13.5 | -0.245 | 0.09522 | 0 | -2.572
-13 | -0.314 | 0.0876 | 0 | -3.587
-12.5 | -0.376 | 0.08303 | 0 | -4.531
-12 | -0.431 | 0.0778 | -0.001 | -5.544
-11.5 | -0.471 | 0.07464 | -0.001 | -6.315
-11 | -0.506 | 0.06833 | -0.001 | -7.408
-10.5 | -0.533 | 0.06531 | -0.001 | -8.168
-10 | -0.554 | 0.06106 | -0.002 | -9.077
-9.5 | -0.567 | 0.05726 | -0.002 | -9.908
-9 | -0.584 | 0.0463 | -0.003 | -12.619
-8.5 | -0.704 | 0.00868 | -0.005 | -81.095
-8 | -0.695 | 0.00814 | -0.006 | -85.4
-7.5 | -0.674 | 0.00784 | -0.006 | -85.96
-7 | -0.646 | 0.00751 | -0.007 | -86.051
-6.5 | -0.61 | 0.00724 | -0.008 | -84.311
-6 | -0.569 | 0.00703 | -0.008 | -80.908
-5.5 | -0.521 | 0.00679 | -0.009 | -76.765
-5 | -0.47 | 0.00664 | -0.01 | -70.744
-4.5 | -0.416 | 0.00643 | -0.01 | -64.749
-4 | -0.36 | 0.00628 | -0.011 | -57.404
-3.5 | -0.303 | 0.00616 | -0.012 | -49.212
-3 | -0.245 | 0.00599 | -0.012 | -40.827
-2.5 | -0.185 | 0.00591 | -0.013 | -31.318
-2 | -0.125 | 0.00582 | -0.014 | -21.47
-1.5 | -0.064 | 0.00581 | -0.014 | -11.058
-1 | -0.003 | 0.00588 | -0.015 | -0.565
-0.5 | 0.058 | 0.00522 | -0.016 | 11.054
0 | 0.119 | 0.00509 | -0.016 | 23.391
0.5 | 0.18 | 0.00497 | -0.017 | 36.283
1 | 0.241 | 0.0048 | -0.018 | 50.205
1.5 | 0.302 | 0.00491 | -0.018 | 61.469
2 | 0.362 | 0.00508 | -0.019 | 71.385
2.5 | 0.423 | 0.00524 | -0.02 | 80.777
3 | 0.483 | 0.00542 | -0.02 | 89.144
3.5 | 0.542 | 0.00605 | -0.021 | 89.591
4 | 0.6 | 0.00621 | -0.022 | 96.528
4.5 | 0.657 | 0.00642 | -0.022 | 102.333
5 | 0.712 | 0.00663 | -0.023 | 107.342
5.5 | 0.765 | 0.00687 | -0.024 | 111.452
6 | 0.814 | 0.00713 | -0.024 | 114.111
6.5 | 0.858 | 0.00691 | -0.025 | 124.173
7 | 0.897 | 0.00712 | -0.026 | 125.905
7.5 | 0.929 | 0.00744 | -0.026 | 124.817
8 | 0.955 | 0.00788 | -0.027 | 121.101
8.5 | 0.972 | 0.00952 | -0.028 | 102.071
9 | 0.979 | 0.01007 | -0.028 | 97.259
9.5 | 0.977 | 0.01064 | -0.029 | 91.806
10 | 0.963 | 0.01145 | -0.029 | 84.055
10.5 | 0.933 | 0.01239 | -0.03 | 75.332
11 | 0.879 | 0.01391 | -0.03 | 63.206
11.5 | 0.793 | 0.02028 | -0.029 | 39.073
12 | 0.626 | 0.075 | -0.018 | 8.353
12.5 | 0.559 | 0.08325 | -0.016 | 6.715
13 | 0.489 | 0.08894 | -0.017 | 5.494
13.5 | 0.413 | 0.09352 | -0.017 | 4.412
14 | 0.331 | 0.0973 | -0.018 | 3.402

## 142. Re 18M Mach 0.25 (2)
BIGFOIL.COM POLAR EXPORT
NACA65-211 a=0.0
NACA65-211 a=0.0 |  |  |  | Cl Max: | 1.5984 | at alpha= | 15 | deg
XFOIL ncrit=9 |  |  |  | L/D Max: | 133.841 | at alpha= | 8.5 | deg
Re: | 18000000 |  |  | Cd Min: | 0.20357 | at alpha= | -18 | deg
Mach: | 0.25 |  |  | Cl=0 at alpha= | -1.0376 | deg
|  |  |  | @ Cl=0.1, Cd= | 0.0044858
|  |  |  | @ Cl=0.4, Cd= | 0.0047774
|  |  |  | @ Cl=0.6, Cd= | 0.0057443
alpha (deg) | Cl | Cd | Cm | Cl/Cd
-18 | -0.7444 | 0.20357 | 0.0454 | -3.6567
-17.5 | -0.7504 | 0.18777 | 0.0374 | -3.9964
-17 | -0.7362 | 0.18004 | 0.0326 | -4.0891
-16.5 | -0.7585 | 0.16108 | 0.0221 | -4.7088
-16 | -0.7902 | 0.14173 | 0.0107 | -5.5754
-15.5 | -1.0811 | 0.0673 | -0.0426 | -16.0639
-15 | -1.1537 | 0.05031 | -0.0549 | -22.9318
-14.5 | -1.1965 | 0.04111 | -0.0574 | -29.1048
-14 | -1.2622 | 0.03283 | -0.0538 | -38.4465
-13.5 | -1.3497 | 0.0254 | -0.0408 | -53.1378
-13 | -1.3668 | 0.01868 | -0.0332 | -73.1692
-12.5 | -1.3326 | 0.01572 | -0.029 | -84.771
-12 | -1.2878 | 0.01358 | -0.0257 | -94.8306
-11.5 | -1.2361 | 0.01215 | -0.0232 | -101.7366
-11 | -1.181 | 0.0111 | -0.0212 | -106.3964
-10.5 | -1.1246 | 0.01021 | -0.0195 | -110.1469
-10 | -1.0678 | 0.00939 | -0.018 | -113.7167
-9.5 | -1.0092 | 0.00881 | -0.0168 | -114.5516
-9 | -0.9502 | 0.00832 | -0.0159 | -114.2067
-8.5 | -0.8915 | 0.00781 | -0.0151 | -114.1485
-8 | -0.8324 | 0.00738 | -0.0145 | -112.7913
-7.5 | -0.7726 | 0.00707 | -0.0141 | -109.2786
-7 | -0.7128 | 0.00678 | -0.0138 | -105.1327
-6 | -0.5933 | 0.00626 | -0.0136 | -94.7764
-5.5 | -0.534 | 0.00594 | -0.0136 | -89.899
-5 | -0.4744 | 0.00571 | -0.0137 | -83.0823
-4.5 | -0.4145 | 0.00553 | -0.0139 | -74.9548
-4 | -0.3545 | 0.00538 | -0.0142 | -65.8922
-3.5 | -0.2947 | 0.00524 | -0.0146 | -56.2405
-3 | -0.235 | 0.00509 | -0.015 | -46.169
-2.5 | -0.175 | 0.00498 | -0.0155 | -35.1406
-2 | -0.1152 | 0.00487 | -0.016 | -23.655
-1.5 | -0.0553 | 0.00479 | -0.0166 | -11.5449
-1 | 0.0045 | 0.00471 | -0.0172 | 0.95541
-0.5 | 0.0639 | 0.00459 | -0.0177 | 13.9216
0 | 0.1228 | 0.00442 | -0.0183 | 27.7828
0.5 | 0.1811 | 0.00423 | -0.0188 | 42.8132
1 | 0.2366 | 0.0038 | -0.0193 | 62.2632
1.5 | 0.2937 | 0.00418 | -0.0197 | 70.2632
2 | 0.3516 | 0.00452 | -0.0201 | 77.7876
2.5 | 0.4099 | 0.00483 | -0.0206 | 84.8654
3 | 0.4681 | 0.00518 | -0.0209 | 90.3668
3.5 | 0.5265 | 0.00548 | -0.0213 | 96.0766
4 | 0.5855 | 0.00569 | -0.0216 | 102.8998
4.5 | 0.6443 | 0.00591 | -0.0219 | 109.0186
5 | 0.7032 | 0.0061 | -0.0222 | 115.2787
5.5 | 0.7618 | 0.00635 | -0.0224 | 119.9685
6 | 0.8204 | 0.0066 | -0.0225 | 124.303
6.5 | 0.8784 | 0.0069 | -0.0224 | 127.3043
7 | 0.9366 | 0.00717 | -0.0224 | 130.6276
7.5 | 0.994 | 0.00753 | -0.0221 | 132.0053
8 | 1.0512 | 0.0079 | -0.0217 | 133.0633
8.5 | 1.1082 | 0.00828 | -0.0212 | 133.8406
9 | 1.1638 | 0.00878 | -0.0204 | 132.5513
9.5 | 1.2191 | 0.00928 | -0.0194 | 131.3685
10 | 1.2734 | 0.00983 | -0.0182 | 129.5422
10.5 | 1.3253 | 0.01054 | -0.0165 | 125.74
11 | 1.3759 | 0.01128 | -0.0144 | 121.977
11.5 | 1.4248 | 0.012 | -0.012 | 118.7333
12 | 1.4712 | 0.01277 | -0.0092 | 115.2075
12.5 | 1.5146 | 0.0138 | -0.0059 | 109.7536
13 | 1.5469 | 0.01497 | -0.0008 | 103.3333
13.5 | 1.5647 | 0.01631 | 0.0063 | 95.935
14 | 1.5833 | 0.01812 | 0.0121 | 87.3786
14.5 | 1.5937 | 0.02072 | 0.0178 | 76.916
15 | 1.5984 | 0.02403 | 0.0229 | 66.5169
15.5 | 1.5908 | 0.02865 | 0.0272 | 55.5253
16 | 1.5756 | 0.0344 | 0.0301 | 45.8023
16.5 | 1.5455 | 0.04224 | 0.0311 | 36.5885
17 | 1.5103 | 0.0519 | 0.0293 | 29.1002
17.5 | 1.4804 | 0.06246 | 0.0253 | 23.7016
18 | 1.4402 | 0.07597 | 0.018 | 18.9575
18.5 | 1.3959 | 0.09202 | 0.0078 | 15.1695
19 | 1.3724 | 0.10583 | -0.0013 | 12.968
19.5 | 1.3297 | 0.12375 | -0.0135 | 10.7451
20 | 1.2605 | 0.14741 | -0.0298 | 8.551

## 143. Re 18M Mach 0.50 (1)
BIGFOIL.COM POLAR EXPORT
NACA65-211 a=0.0
NACA65-211 a=0.0 |  |  |  | Cl Max: | 1.119 | at alpha= | 20 | deg
JavaFoil+Calcfoil stall+Eppler ext transition |  |  |  | L/D Max: | 116.365 | at alpha= | 5.5 | deg
Re: | 18000000 |  |  | Cd Min: | 0.00479 | at alpha= | 0.5 | deg
Mach: | 0.5 |  |  | Cl=0 at alpha= | -0.97101 | deg
|  |  |  | @ Cl=0.1, Cd= | 0.0050881
|  |  |  | @ Cl=0.4, Cd= | 0.0052253
|  |  |  | @ Cl=0.6, Cd= | 0.0063528
alpha (deg) | Cl | Cd | Cm | Cl/Cd
-20 | -1.023 | 0.17518 | 0.005 | -5.842
-19.5 | -0.999 | 0.15947 | 0.004 | -6.264
-19 | -0.972 | 0.154 | 0.004 | -6.309
-18.5 | -0.945 | 0.15149 | 0.004 | -6.237
-18 | -0.918 | 0.14422 | 0.003 | -6.365
-17.5 | -0.893 | 0.13043 | 0.003 | -6.843
-17 | -0.866 | 0.12723 | 0.003 | -6.806
-16.5 | -0.84 | 0.12167 | 0.002 | -6.901
-16 | -0.812 | 0.11778 | 0.002 | -6.891
-15.5 | -0.787 | 0.10676 | 0.002 | -7.369
-15 | -0.779 | 0.08 | 0.002 | -9.744
-14.5 | -0.835 | 0.02835 | 0.002 | -29.462
-14 | -0.706 | 0.09324 | 0.001 | -7.573
-13.5 | -0.681 | 0.08529 | 0 | -7.985
-13 | -0.662 | 0.0738 | 0 | -8.964
-12.5 | -0.713 | 0.02468 | -0.001 | -28.903
-12 | -0.718 | 0.01397 | -0.001 | -51.417
-11.5 | -0.696 | 0.01183 | -0.002 | -58.845
-11 | -0.542 | 0.07328 | -0.001 | -7.397
-10.5 | -0.517 | 0.06494 | -0.002 | -7.96
-10 | -0.495 | 0.05573 | -0.002 | -8.886
-9.5 | -0.567 | 0.01045 | -0.004 | -54.261
-9 | -0.538 | 0.00882 | -0.005 | -61.007
-8.5 | -0.505 | 0.00881 | -0.006 | -57.349
-8 | -0.381 | 0.05019 | -0.003 | -7.587
-7.5 | -0.354 | 0.04762 | -0.003 | -7.423
-7 | -0.328 | 0.04302 | -0.004 | -7.618
-6.5 | -0.372 | 0.0077 | -0.009 | -48.263
-6 | -0.495 | 0.00738 | -0.009 | -67.09
-5.5 | -0.52 | 0.00702 | -0.01 | -74.012
-5 | -0.492 | 0.00719 | -0.011 | -68.525
-4.5 | -0.448 | 0.0065 | -0.011 | -68.916
-4 | -0.394 | 0.0067 | -0.012 | -58.746
-3.5 | -0.334 | 0.00646 | -0.013 | -51.76
-3 | -0.271 | 0.00629 | -0.014 | -43.083
-2.5 | -0.206 | 0.00616 | -0.014 | -33.412
-2 | -0.139 | 0.00599 | -0.015 | -23.252
-1.5 | -0.072 | 0.00597 | -0.016 | -12.013
-1 | -0.004 | 0.00604 | -0.017 | -0.615
-0.5 | 0.065 | 0.00533 | -0.017 | 12.108
0 | 0.133 | 0.00486 | -0.018 | 27.389
0.5 | 0.201 | 0.00479 | -0.019 | 42.03
1 | 0.269 | 0.00491 | -0.02 | 54.799
1.5 | 0.337 | 0.00504 | -0.02 | 66.893
2 | 0.405 | 0.00524 | -0.021 | 77.241
2.5 | 0.472 | 0.0055 | -0.022 | 85.781
3 | 0.538 | 0.00579 | -0.023 | 92.985
3.5 | 0.603 | 0.00638 | -0.023 | 94.52
4 | 0.666 | 0.00665 | -0.024 | 100.182
4.5 | 0.727 | 0.00651 | -0.025 | 111.648
5 | 0.782 | 0.0068 | -0.026 | 115.089
5.5 | 0.831 | 0.00714 | -0.026 | 116.365
6 | 0.862 | 0.00749 | -0.027 | 114.963
6.5 | 0.862 | 0.00925 | -0.028 | 93.182
7 | 0.764 | 0.01028 | -0.028 | 74.338
7.5 | 0.559 | 0.01118 | -0.029 | 49.992
8 | 0.593 | 0.01124 | -0.03 | 52.76
8.5 | 0.622 | 0.01223 | -0.03 | 50.881
9 | 0.537 | 0.05704 | -0.016 | 9.411
9.5 | 0.686 | 0.01275 | -0.032 | 53.816
10 | 0.715 | 0.01401 | -0.032 | 51.015
10.5 | 0.74 | 0.01603 | -0.033 | 46.134
11 | 0.711 | 0.03482 | -0.03 | 20.417
11.5 | 0.678 | 0.06961 | -0.022 | 9.739
12 | 0.828 | 0.01872 | -0.035 | 44.23
12.5 | 0.844 | 0.0237 | -0.035 | 35.586
13 | 0.766 | 0.07576 | -0.025 | 10.109
13.5 | 0.781 | 0.08886 | -0.023 | 8.79
14 | 0.922 | 0.03013 | -0.036 | 30.589
14.5 | 0.868 | 0.07162 | -0.03 | 12.123
15 | 0.874 | 0.09076 | -0.028 | 9.628
15.5 | 0.884 | 0.11337 | -0.025 | 7.8
16 | 0.906 | 0.12737 | -0.024 | 7.113
16.5 | 0.933 | 0.13408 | -0.025 | 6.958
17 | 0.96 | 0.13881 | -0.026 | 6.917
17.5 | 0.988 | 0.14204 | -0.027 | 6.955
18 | 1.011 | 0.15709 | -0.026 | 6.433
18.5 | 1.038 | 0.16133 | -0.027 | 6.433
19 | 1.065 | 0.16457 | -0.028 | 6.469
19.5 | 1.092 | 0.17002 | -0.029 | 6.423
20 | 1.119 | 0.17946 | -0.03 | 6.234

## 144. Re 18M Mach 0.50 (2)
BIGFOIL.COM POLAR EXPORT
NACA65-211 a=0.0
NACA65-211 a=0.0 |  |  |  | Cl Max: | 1.1147 | at alpha= | 7.5 | deg
XFOIL ncrit=9 |  |  |  | L/D Max: | 129.834 | at alpha= | 6.5 | deg
Re: | 18000000 |  |  | Cd Min: | 0.2738 | at alpha= | -20 | deg
Mach: | 0.5 |  |  | Cl=0 at alpha= | -1.0593 | deg
|  |  |  | @ Cl=0.1, Cd= | 0.0045674
|  |  |  | @ Cl=0.4, Cd= | 0.0046258
|  |  |  | @ Cl=0.6, Cd= | 0.0058123
alpha (deg) | Cl | Cd | Cm | Cl/Cd
-20 | -0.8583 | 0.2738 | 0.0834 | -3.1348
-19.5 | -0.8371 | 0.26424 | 0.0779 | -3.168
-18.5 | -0.7939 | 0.24648 | 0.0671 | -3.221
-18 | -0.7728 | 0.23733 | 0.0617 | -3.2562
-17.5 | -0.7503 | 0.2293 | 0.0565 | -3.2721
-17 | -0.7297 | 0.21996 | 0.0511 | -3.3174
-16.5 | -0.7109 | 0.20997 | 0.0456 | -3.3857
-16 | -0.6926 | 0.20014 | 0.0401 | -3.4606
-15.5 | -0.6749 | 0.1904 | 0.0346 | -3.5446
-15 | -0.6591 | 0.18189 | 0.0304 | -3.6236
-14.5 | -0.6388 | 0.17416 | 0.0258 | -3.6679
-14 | -0.6304 | 0.16209 | 0.0194 | -3.8892
-13.5 | -0.6169 | 0.15225 | 0.0138 | -4.0519
-13 | -0.6002 | 0.14376 | 0.0088 | -4.175
-12.5 | -0.5914 | 0.13337 | 0.0028 | -4.4343
-12 | -0.575 | 0.12544 | -0.0019 | -4.5839
-11.5 | -0.5818 | 0.11229 | -0.0097 | -5.1812
-11 | -0.5758 | 0.10278 | -0.0154 | -5.6023
-10.5 | -0.5737 | 0.093 | -0.0214 | -6.1688
-10 | -0.5757 | 0.08288 | -0.0279 | -6.9462
-9.5 | -0.5906 | 0.07067 | -0.0365 | -8.3572
-9 | -0.6067 | 0.05788 | -0.0484 | -10.482
-8.5 | -0.6386 | 0.04904 | -0.0528 | -13.022
-8 | -0.6739 | 0.04369 | -0.0478 | -15.4246
-7.5 | -0.6943 | 0.03615 | -0.0436 | -19.2061
-7 | -0.6984 | 0.02815 | -0.0388 | -24.8099
-6.5 | -0.6871 | 0.01994 | -0.0336 | -34.4584
-6 | -0.6685 | 0.01084 | -0.028 | -61.6697
-5.5 | -0.6184 | 0.00724 | -0.0235 | -85.4144
-5 | -0.5495 | 0.00639 | -0.0212 | -85.9937
-4.5 | -0.4785 | 0.00595 | -0.0198 | -80.4202
-4 | -0.4073 | 0.00566 | -0.019 | -71.9611
-3.5 | -0.3368 | 0.00545 | -0.0186 | -61.7982
-2.5 | -0.1978 | 0.00509 | -0.0185 | -38.8605
-1.5 | -0.0602 | 0.00485 | -0.0193 | -12.4124
-1 | 0.0081 | 0.00475 | -0.0198 | 1.7053
-0.5 | 0.076 | 0.00465 | -0.0204 | 16.3441
0 | 0.1428 | 0.00442 | -0.021 | 32.3077
0.5 | 0.2087 | 0.0041 | -0.0216 | 50.9024
1 | 0.2714 | 0.00356 | -0.0219 | 76.236
1.5 | 0.3357 | 0.00408 | -0.0223 | 82.2794
2 | 0.4005 | 0.00463 | -0.0225 | 86.5011
2.5 | 0.4664 | 0.00507 | -0.0226 | 91.9921
3 | 0.5319 | 0.00553 | -0.0226 | 96.1844
3.5 | 0.5994 | 0.00581 | -0.0225 | 103.167
4 | 0.6677 | 0.00607 | -0.0223 | 110
4.5 | 0.7365 | 0.00633 | -0.0219 | 116.3507
5 | 0.8054 | 0.00663 | -0.0212 | 121.4781
5.5 | 0.8747 | 0.00696 | -0.0201 | 125.6753
6 | 0.9441 | 0.00737 | -0.0185 | 128.1004
6.5 | 1.014 | 0.00781 | -0.0164 | 129.8335
7 | 1.0807 | 0.00856 | -0.013 | 126.25
7.5 | 1.1147 | 0.01119 | -0.0047 | 99.6157
8 | 1.1101 | 0.01689 | 0.0065 | 65.7253
8.5 | 1.0862 | 0.02211 | 0.0187 | 49.1271
9 | 1.0521 | 0.02793 | 0.028 | 37.6692
9.5 | 1.015 | 0.03448 | 0.0336 | 29.4374
10 | 0.977 | 0.04318 | 0.0336 | 22.6262
10.5 | 0.9423 | 0.0531 | 0.0304 | 17.7458
11 | 0.9123 | 0.06461 | 0.0236 | 14.1201
11.5 | 0.8846 | 0.07884 | 0.0131 | 11.2202
12 | 0.8743 | 0.09296 | 0.0034 | 9.4051
12.5 | 0.8635 | 0.1071 | -0.0053 | 8.0626

## 145. Re 20M Mach 0.00 (1)
BIGFOIL.COM POLAR EXPORT
NACA65-211 a=0.0
NACA65-211 a=0.0 |  |  |  | Cl Max: | 1.037 | at alpha= | 10.5 | deg
JavaFoil+Calcfoil stall+Eppler ext transition |  |  |  | L/D Max: | 131.263 | at alpha= | 7.5 | deg
Re: | 20000000 |  |  | Cd Min: | 0.00492 | at alpha= | 1.5 | deg
Mach: | 0 |  |  | Cl=0 at alpha= | -0.97458 | deg
|  |  |  | @ Cl=0.1, Cd= | 0.0052054
|  |  |  | @ Cl=0.4, Cd= | 0.0051661
|  |  |  | @ Cl=0.6, Cd= | 0.0060458
alpha (deg) | Cl | Cd | Cm | Cl/Cd
-15 | -0.515 | 0.10375 | 0.001 | -4.964
-14.5 | -0.538 | 0.09927 | 0.001 | -5.42
-14 | -0.561 | 0.09323 | 0.001 | -6.015
-13.5 | -0.582 | 0.08822 | 0 | -6.596
-13 | -0.602 | 0.08397 | 0 | -7.165
-12.5 | -0.619 | 0.07993 | 0 | -7.747
-12 | -0.634 | 0.07462 | -0.001 | -8.499
-11.5 | -0.641 | 0.06951 | -0.001 | -9.223
-11 | -0.649 | 0.06158 | -0.001 | -10.535
-10.5 | -0.667 | 0.04678 | -0.002 | -14.249
-10 | -0.786 | 0.0092 | -0.003 | -85.369
-9.5 | -0.778 | 0.00873 | -0.004 | -89.12
-9 | -0.762 | 0.00843 | -0.004 | -90.316
-8.5 | -0.74 | 0.00797 | -0.005 | -92.821
-8 | -0.713 | 0.0076 | -0.006 | -93.782
-7.5 | -0.681 | 0.00738 | -0.006 | -92.284
-7 | -0.645 | 0.00717 | -0.007 | -89.887
-6.5 | -0.604 | 0.00695 | -0.007 | -86.921
-6 | -0.559 | 0.00672 | -0.008 | -83.214
-5.5 | -0.51 | 0.00657 | -0.009 | -77.616
-5 | -0.458 | 0.00636 | -0.009 | -72.046
-4.5 | -0.405 | 0.00624 | -0.01 | -64.929
-4 | -0.35 | 0.00612 | -0.011 | -57.191
-3.5 | -0.294 | 0.006 | -0.011 | -49.007
-3 | -0.237 | 0.00592 | -0.012 | -40.081
-2.5 | -0.179 | 0.00581 | -0.012 | -30.878
-2 | -0.121 | 0.00582 | -0.013 | -20.791
-1.5 | -0.062 | 0.00587 | -0.014 | -10.599
-1 | -0.003 | 0.00587 | -0.014 | -0.549
-0.5 | 0.056 | 0.00528 | -0.015 | 10.588
0 | 0.115 | 0.00518 | -0.016 | 22.246
0.5 | 0.175 | 0.00514 | -0.016 | 33.966
1 | 0.233 | 0.00506 | -0.017 | 46.113
1.5 | 0.292 | 0.00492 | -0.018 | 59.419
2 | 0.351 | 0.005 | -0.018 | 70.17
2.5 | 0.41 | 0.0052 | -0.019 | 78.794
3 | 0.468 | 0.00538 | -0.02 | 86.937
3.5 | 0.525 | 0.00587 | -0.02 | 89.397
4 | 0.582 | 0.006 | -0.021 | 96.952
4.5 | 0.637 | 0.00614 | -0.022 | 103.717
5 | 0.692 | 0.00638 | -0.022 | 108.417
5.5 | 0.744 | 0.00653 | -0.023 | 114.005
6 | 0.793 | 0.00674 | -0.023 | 117.63
6.5 | 0.839 | 0.007 | -0.024 | 119.995
7 | 0.882 | 0.00726 | -0.025 | 121.544
7.5 | 0.92 | 0.00701 | -0.025 | 131.263
8 | 0.954 | 0.00735 | -0.026 | 129.725
8.5 | 0.983 | 0.00757 | -0.027 | 129.809
9 | 1.006 | 0.00796 | -0.027 | 126.341
9.5 | 1.023 | 0.00975 | -0.028 | 104.878
10 | 1.034 | 0.01026 | -0.029 | 100.816
10.5 | 1.037 | 0.01085 | -0.029 | 95.579
11 | 1.027 | 0.01149 | -0.03 | 89.405
11.5 | 1.01 | 0.01216 | -0.03 | 83.063
12 | 0.986 | 0.01295 | -0.031 | 76.124
12.5 | 0.953 | 0.01442 | -0.031 | 66.108
13 | 0.917 | 0.01615 | -0.031 | 56.753
13.5 | 0.768 | 0.06601 | -0.024 | 11.641
14 | 0.728 | 0.07705 | -0.023 | 9.454
14.5 | 0.687 | 0.09135 | -0.02 | 7.516
15 | 0.653 | 0.0992 | -0.02 | 6.579
15.5 | 0.621 | 0.10545 | -0.02 | 5.885

## 146. Re 20M Mach 0.00 (2)
BIGFOIL.COM POLAR EXPORT
NACA65-211 a=0.0
NACA65-211 a=0.0 |  |  |  | Cl Max: | 1.7826 | at alpha= | 20 | deg
XFOIL ncrit=9 |  |  |  | L/D Max: | 138.313 | at alpha= | 9 | deg
Re: | 20000000 |  |  | Cd Min: | 0.03954 | at alpha= | 20 | deg
Mach: | 0 |  |  | Cl=0 at alpha= | -1.0295 | deg
|  |  |  | @ Cl=0.1, Cd= | 0.0045106
|  |  |  | @ Cl=0.4, Cd= | 0.0048144
|  |  |  | @ Cl=0.6, Cd= | 0.0056507
alpha (deg) | Cl | Cd | Cm | Cl/Cd
-20 | -1.709 | 0.03168 | -0.0469 | -53.9457
-19.5 | -1.7083 | 0.02817 | -0.0447 | -60.6425
-19 | -1.7022 | 0.02543 | -0.0418 | -66.9367
-18.5 | -1.6933 | 0.02318 | -0.0382 | -73.05
-18 | -1.6808 | 0.02145 | -0.0341 | -78.359
-17.5 | -1.6703 | 0.01999 | -0.0286 | -83.5568
-17 | -1.6509 | 0.01886 | -0.0236 | -87.5345
-16.5 | -1.6183 | 0.01765 | -0.0211 | -91.6884
-16 | -1.5811 | 0.01664 | -0.019 | -95.018
-15.5 | -1.5452 | 0.01561 | -0.0166 | -98.9878
-15 | -1.5059 | 0.01441 | -0.0148 | -104.5038
-14.5 | -1.4624 | 0.01346 | -0.0135 | -108.6478
-14 | -1.4172 | 0.01259 | -0.0125 | -112.5655
-13.5 | -1.3694 | 0.01189 | -0.0118 | -115.1724
-13 | -1.3202 | 0.01129 | -0.0112 | -116.9353
-12.5 | -1.2705 | 0.01067 | -0.0107 | -119.0722
-12 | -1.2206 | 0.01001 | -0.0102 | -121.9381
-11.5 | -1.1697 | 0.00942 | -0.0099 | -124.172
-11 | -1.1173 | 0.00898 | -0.0097 | -124.4209
-10.5 | -1.0642 | 0.00858 | -0.0097 | -124.0326
-10 | -1.0106 | 0.00822 | -0.0097 | -122.944
-9.5 | -0.9567 | 0.00784 | -0.0097 | -122.0281
-9 | -0.9029 | 0.00742 | -0.0097 | -121.6846
-8.5 | -0.8481 | 0.00711 | -0.0099 | -119.2827
-8 | -0.7927 | 0.00686 | -0.0101 | -115.5539
-7 | -0.6811 | 0.00638 | -0.0107 | -106.7555
-6.5 | -0.625 | 0.00617 | -0.011 | -101.2966
-6 | -0.5686 | 0.00597 | -0.0114 | -95.2429
-5.5 | -0.5124 | 0.00569 | -0.0117 | -90.0527
-5 | -0.4556 | 0.00553 | -0.0122 | -82.387
-4.5 | -0.3985 | 0.00538 | -0.0126 | -74.0706
-4 | -0.3414 | 0.00525 | -0.0131 | -65.0286
-3.5 | -0.2842 | 0.00511 | -0.0136 | -55.6164
-3 | -0.2268 | 0.00498 | -0.0142 | -45.5422
-2.5 | -0.1693 | 0.0049 | -0.0147 | -34.551
-2 | -0.1118 | 0.0048 | -0.0153 | -23.2917
-1.5 | -0.0542 | 0.00473 | -0.0159 | -11.4588
-1 | 0.0034 | 0.00467 | -0.0165 | 0.72805
-0.5 | 0.0606 | 0.00458 | -0.017 | 13.2314
0 | 0.1174 | 0.00448 | -0.0176 | 26.2054
0.5 | 0.1737 | 0.0044 | -0.0181 | 39.4773
1 | 0.2278 | 0.00401 | -0.0186 | 56.808
1.5 | 0.2825 | 0.00431 | -0.019 | 65.5452
2 | 0.3388 | 0.00452 | -0.0195 | 74.9558
2.5 | 0.3951 | 0.00479 | -0.02 | 82.4843
3 | 0.4513 | 0.00507 | -0.0204 | 89.0138
3.5 | 0.5076 | 0.00534 | -0.0208 | 95.0562
4 | 0.5641 | 0.00553 | -0.0213 | 102.0072
4.5 | 0.6206 | 0.00572 | -0.0218 | 108.4965
5 | 0.677 | 0.0059 | -0.0223 | 114.7458
5.5 | 0.7328 | 0.00613 | -0.0226 | 119.5432
6 | 0.7887 | 0.00633 | -0.0231 | 124.5972
6.5 | 0.8439 | 0.00659 | -0.0234 | 128.0577
7 | 0.899 | 0.00684 | -0.0237 | 131.4327
7.5 | 0.9538 | 0.00709 | -0.0239 | 134.5275
8 | 1.0078 | 0.00742 | -0.0241 | 135.8221
8.5 | 1.0614 | 0.00774 | -0.0242 | 137.1318
9 | 1.1148 | 0.00806 | -0.0243 | 138.3127
9.5 | 1.1672 | 0.00844 | -0.0242 | 138.2938
10 | 1.2184 | 0.0089 | -0.024 | 136.8989
10.5 | 1.2695 | 0.00932 | -0.0238 | 136.2124
11 | 1.3197 | 0.00975 | -0.0234 | 135.3538
11.5 | 1.3683 | 0.01028 | -0.0228 | 133.1031
12 | 1.414 | 0.01091 | -0.0217 | 129.6059
12.5 | 1.4577 | 0.01143 | -0.0202 | 127.5328
13 | 1.5048 | 0.01205 | -0.0196 | 124.8797
13.5 | 1.5485 | 0.01272 | -0.0183 | 121.7374
14 | 1.5901 | 0.01344 | -0.0168 | 118.311
14.5 | 1.6288 | 0.0142 | -0.0148 | 114.7042
15 | 1.658 | 0.01499 | -0.0111 | 110.6071
15.5 | 1.677 | 0.01592 | -0.0059 | 105.3392
16 | 1.6991 | 0.01705 | -0.0019 | 99.654
16.5 | 1.716 | 0.01864 | 0.0021 | 92.0601
17 | 1.728 | 0.02075 | 0.006 | 83.2771
17.5 | 1.7482 | 0.02253 | 0.0086 | 77.5943
18 | 1.7544 | 0.02546 | 0.0118 | 68.9081
18.5 | 1.7647 | 0.02833 | 0.014 | 62.2909
19 | 1.7766 | 0.03129 | 0.0156 | 56.7785
19.5 | 1.7809 | 0.0351 | 0.0169 | 50.7379
20 | 1.7826 | 0.03954 | 0.0175 | 45.0835

## 147. Re 20M Mach 0.10 (1)
BIGFOIL.COM POLAR EXPORT
NACA65-211 a=0.0
NACA65-211 a=0.0 |  |  |  | Cl Max: | 1.027 | at alpha= | 10 | deg
JavaFoil+Calcfoil stall+Eppler ext transition |  |  |  | L/D Max: | 130.063 | at alpha= | 7.5 | deg
Re: | 20000000 |  |  | Cd Min: | 0.0049 | at alpha= | 1.5 | deg
Mach: | 0.1 |  |  | Cl=0 at alpha= | -0.97458 | deg
|  |  |  | @ Cl=0.1, Cd= | 0.0052387
|  |  |  | @ Cl=0.4, Cd= | 0.0051695
|  |  |  | @ Cl=0.6, Cd= | 0.0060986
alpha (deg) | Cl | Cd | Cm | Cl/Cd
-14.5 | -0.499 | 0.09967 | 0.001 | -5.01
-14 | -0.525 | 0.09468 | 0.001 | -5.548
-13.5 | -0.551 | 0.08842 | 0 | -6.228
-13 | -0.574 | 0.08443 | 0 | -6.797
-12.5 | -0.595 | 0.08078 | 0 | -7.368
-12 | -0.613 | 0.07509 | -0.001 | -8.169
-11.5 | -0.623 | 0.071 | -0.001 | -8.776
-11 | -0.633 | 0.06346 | -0.001 | -9.967
-10.5 | -0.639 | 0.05704 | -0.002 | -11.196
-10 | -0.649 | 0.0465 | -0.002 | -13.957
-9.5 | -0.77 | 0.00832 | -0.004 | -92.57
-9 | -0.756 | 0.0085 | -0.005 | -88.997
-8.5 | -0.737 | 0.00805 | -0.005 | -91.527
-8 | -0.712 | 0.00768 | -0.006 | -92.656
-7.5 | -0.681 | 0.00744 | -0.006 | -91.519
-7 | -0.646 | 0.00719 | -0.007 | -89.739
-6.5 | -0.605 | 0.00695 | -0.007 | -87.112
-6 | -0.561 | 0.0068 | -0.008 | -82.511
-5.5 | -0.512 | 0.00657 | -0.009 | -77.944
-5 | -0.46 | 0.00642 | -0.009 | -71.645
-4.5 | -0.407 | 0.0063 | -0.01 | -64.605
-4 | -0.352 | 0.00615 | -0.011 | -57.255
-3.5 | -0.296 | 0.00602 | -0.011 | -49.063
-3 | -0.238 | 0.00593 | -0.012 | -40.164
-2.5 | -0.18 | 0.00579 | -0.013 | -31.103
-2 | -0.122 | 0.0058 | -0.013 | -20.958
-1.5 | -0.063 | 0.00585 | -0.014 | -10.686
-1 | -0.003 | 0.00585 | -0.014 | -0.553
-0.5 | 0.056 | 0.00529 | -0.015 | 10.63
0 | 0.116 | 0.00522 | -0.016 | 22.183
0.5 | 0.175 | 0.00518 | -0.016 | 33.863
1 | 0.235 | 0.00505 | -0.017 | 46.453
1.5 | 0.294 | 0.0049 | -0.018 | 59.957
2 | 0.353 | 0.00505 | -0.018 | 69.937
2.5 | 0.412 | 0.0052 | -0.019 | 79.197
3 | 0.47 | 0.00536 | -0.02 | 87.628
3.5 | 0.528 | 0.00591 | -0.02 | 89.226
4 | 0.584 | 0.00605 | -0.021 | 96.661
4.5 | 0.64 | 0.00622 | -0.022 | 102.965
5 | 0.695 | 0.00641 | -0.022 | 108.344
5.5 | 0.748 | 0.00661 | -0.023 | 113.102
6 | 0.797 | 0.00685 | -0.024 | 116.376
6.5 | 0.842 | 0.00708 | -0.024 | 119.03
7 | 0.885 | 0.00725 | -0.025 | 122.044
7.5 | 0.922 | 0.00709 | -0.026 | 130.063
8 | 0.955 | 0.00736 | -0.026 | 129.696
8.5 | 0.982 | 0.00767 | -0.027 | 128.095
9 | 1.004 | 0.00806 | -0.027 | 124.567
9.5 | 1.019 | 0.00986 | -0.028 | 103.311
10 | 1.027 | 0.01039 | -0.029 | 98.851
10.5 | 1.027 | 0.01102 | -0.029 | 93.161
11 | 1.012 | 0.01173 | -0.03 | 86.298
11.5 | 0.99 | 0.01243 | -0.03 | 79.639
12 | 0.961 | 0.01333 | -0.031 | 72.056
12.5 | 0.921 | 0.01526 | -0.031 | 60.349
13 | 0.876 | 0.01785 | -0.031 | 49.102
13.5 | 0.722 | 0.07615 | -0.022 | 9.48
14 | 0.681 | 0.08672 | -0.02 | 7.849
14.5 | 0.643 | 0.09484 | -0.019 | 6.782
15 | 0.607 | 0.10195 | -0.019 | 5.952

## 148. Re 20M Mach 0.10 (2)
BIGFOIL.COM POLAR EXPORT
NACA65-211 a=0.0
NACA65-211 a=0.0 |  |  |  | Cl Max: | 1.7588 | at alpha= | 19 | deg
XFOIL ncrit=9 |  |  |  | L/D Max: | 138.081 | at alpha= | 9 | deg
Re: | 20000000 |  |  | Cd Min: | 0.04586 | at alpha= | 20 | deg
Mach: | 0.1 |  |  | Cl=0 at alpha= | -1.0302 | deg
|  |  |  | @ Cl=0.1, Cd= | 0.0045051
|  |  |  | @ Cl=0.4, Cd= | 0.0048033
|  |  |  | @ Cl=0.6, Cd= | 0.0056544
alpha (deg) | Cl | Cd | Cm | Cl/Cd
-20 | -1.6426 | 0.04083 | -0.052 | -40.2302
-19.5 | -1.657 | 0.03498 | -0.0518 | -47.3699
-19 | -1.6627 | 0.03058 | -0.05 | -54.3721
-18.5 | -1.6632 | 0.02709 | -0.0471 | -61.3953
-18 | -1.6577 | 0.02444 | -0.0433 | -67.8273
-17.5 | -1.6506 | 0.02224 | -0.0385 | -74.2176
-17 | -1.6404 | 0.02069 | -0.0327 | -79.2847
-16 | -1.5905 | 0.01793 | -0.0242 | -88.7061
-15.5 | -1.5547 | 0.01687 | -0.0214 | -92.1577
-15 | -1.5144 | 0.01575 | -0.0193 | -96.1524
-14.5 | -1.4717 | 0.01466 | -0.0175 | -100.3888
-14 | -1.4279 | 0.01352 | -0.0159 | -105.6139
-13.5 | -1.3819 | 0.01249 | -0.0146 | -110.6405
-13 | -1.3332 | 0.01169 | -0.0136 | -114.0462
-12.5 | -1.2825 | 0.01104 | -0.0129 | -116.1685
-12 | -1.2312 | 0.01042 | -0.0122 | -118.1574
-11.5 | -1.1801 | 0.00972 | -0.0116 | -121.4095
-11 | -1.1276 | 0.00916 | -0.0112 | -123.1004
-10.5 | -1.0738 | 0.00873 | -0.0109 | -123.0011
-10 | -1.0194 | 0.00833 | -0.0107 | -122.377
-9.5 | -0.9646 | 0.00797 | -0.0106 | -121.0289
-9 | -0.9101 | 0.00753 | -0.0105 | -120.8632
-8.5 | -0.8548 | 0.00718 | -0.0105 | -119.0529
-8 | -0.7989 | 0.00691 | -0.0107 | -115.6151
-7.5 | -0.7426 | 0.00666 | -0.0109 | -111.5015
-7 | -0.6861 | 0.00642 | -0.0111 | -106.8692
-6.5 | -0.6293 | 0.0062 | -0.0114 | -101.5
-5.5 | -0.5158 | 0.00571 | -0.012 | -90.3327
-5 | -0.4585 | 0.00554 | -0.0124 | -82.7617
-4.5 | -0.4011 | 0.00539 | -0.0128 | -74.4156
-4 | -0.3435 | 0.00526 | -0.0133 | -65.3042
-3.5 | -0.2858 | 0.00512 | -0.0138 | -55.8203
-3 | -0.2281 | 0.00499 | -0.0143 | -45.7114
-2 | -0.1123 | 0.0048 | -0.0154 | -23.3958
-1.5 | -0.0544 | 0.00473 | -0.016 | -11.5011
-1 | 0.0035 | 0.00467 | -0.0166 | 0.74946
-0.5 | 0.0611 | 0.00458 | -0.0171 | 13.3406
0 | 0.1182 | 0.00447 | -0.0177 | 26.443
1 | 0.2292 | 0.00401 | -0.0187 | 57.1571
1.5 | 0.2842 | 0.0043 | -0.0191 | 66.093
2 | 0.3408 | 0.00452 | -0.0196 | 75.3982
2.5 | 0.3974 | 0.00479 | -0.0201 | 82.9645
3 | 0.4539 | 0.00508 | -0.0205 | 89.3504
3.5 | 0.5106 | 0.00535 | -0.0209 | 95.4393
4 | 0.5675 | 0.00554 | -0.0214 | 102.4368
4.5 | 0.6243 | 0.00574 | -0.0218 | 108.7631
5 | 0.6811 | 0.00592 | -0.0223 | 115.0507
5.5 | 0.7374 | 0.00616 | -0.0226 | 119.7078
6 | 0.7937 | 0.00635 | -0.023 | 124.9921
6.5 | 0.8493 | 0.00663 | -0.0233 | 128.0995
7 | 0.9049 | 0.00687 | -0.0235 | 131.7176
7.5 | 0.9602 | 0.00713 | -0.0237 | 134.6704
8 | 1.0145 | 0.00747 | -0.0238 | 135.8099
8.5 | 1.0688 | 0.0078 | -0.0238 | 137.0256
9 | 1.1226 | 0.00813 | -0.0238 | 138.0812
9.5 | 1.1752 | 0.00856 | -0.0236 | 137.2897
10 | 1.2272 | 0.00901 | -0.0233 | 136.2042
10.5 | 1.2789 | 0.00944 | -0.0229 | 135.4767
11 | 1.3291 | 0.00993 | -0.0223 | 133.8469
11.5 | 1.3774 | 0.01054 | -0.0214 | 130.6831
12 | 1.4238 | 0.01116 | -0.0202 | 127.5806
12.5 | 1.4697 | 0.01168 | -0.0188 | 125.8305
13 | 1.5153 | 0.01234 | -0.0176 | 122.7958
13.5 | 1.5587 | 0.01307 | -0.016 | 119.2578
14 | 1.5995 | 0.01385 | -0.014 | 115.4874
14.5 | 1.6355 | 0.01471 | -0.0113 | 111.1829
15 | 1.655 | 0.01557 | -0.0055 | 106.2942
15.5 | 1.6731 | 0.01687 | -0.0005 | 99.1761
16 | 1.6942 | 0.01827 | 0.0034 | 92.7313
16.5 | 1.7051 | 0.02047 | 0.0078 | 83.2975
17 | 1.7179 | 0.02282 | 0.0114 | 75.2805
17.5 | 1.7339 | 0.02514 | 0.014 | 68.9698
18 | 1.7441 | 0.02809 | 0.0165 | 62.0897
18.5 | 1.7493 | 0.03171 | 0.0185 | 55.1656
19 | 1.7588 | 0.03521 | 0.0197 | 49.9517
19.5 | 1.757 | 0.04011 | 0.0204 | 43.8045
20 | 1.7518 | 0.04586 | 0.0203 | 38.1989

## 149. Re 20M Mach 0.25 (1)
BIGFOIL.COM POLAR EXPORT
NACA65-211 a=0.0
NACA65-211 a=0.0 |  |  |  | Cl Max: | 0.98 | at alpha= | 9 | deg
JavaFoil+Calcfoil stall+Eppler ext transition |  |  |  | L/D Max: | 128.045 | at alpha= | 7 | deg
Re: | 20000000 |  |  | Cd Min: | 0.00491 | at alpha= | 1.5 | deg
Mach: | 0.25 |  |  | Cl=0 at alpha= | -0.97541 | deg
|  |  |  | @ Cl=0.1, Cd= | 0.0052343
|  |  |  | @ Cl=0.4, Cd= | 0.09639
|  |  |  | @ Cl=0.6, Cd= | 0.09639
alpha (deg) | Cl | Cd | Cm | Cl/Cd
-13.5 | -0.245 | 0.09425 | 0 | -2.599
-13 | -0.314 | 0.08764 | 0 | -3.586
-12.5 | -0.376 | 0.08206 | 0 | -4.585
-12 | -0.431 | 0.07767 | -0.001 | -5.554
-11.5 | -0.472 | 0.07392 | -0.001 | -6.38
-11 | -0.506 | 0.06861 | -0.001 | -7.375
-10.5 | -0.534 | 0.06498 | -0.001 | -8.211
-10 | -0.555 | 0.06026 | -0.002 | -9.21
-9.5 | -0.567 | 0.05696 | -0.002 | -9.962
-9 | -0.576 | 0.05103 | -0.003 | -11.298
-8.5 | -0.707 | 0.00806 | -0.005 | -87.656
-8 | -0.695 | 0.00802 | -0.006 | -86.7
-7.5 | -0.674 | 0.00771 | -0.006 | -87.445
-7 | -0.646 | 0.0074 | -0.007 | -87.216
-6.5 | -0.61 | 0.00718 | -0.008 | -84.985
-6 | -0.569 | 0.00693 | -0.008 | -82.076
-5.5 | -0.521 | 0.0067 | -0.009 | -77.782
-5 | -0.47 | 0.00655 | -0.01 | -71.768
-4.5 | -0.416 | 0.00636 | -0.01 | -65.391
-4 | -0.36 | 0.00623 | -0.011 | -57.806
-3.5 | -0.303 | 0.00606 | -0.012 | -49.992
-3 | -0.245 | 0.00597 | -0.012 | -40.992
-2.5 | -0.185 | 0.00586 | -0.013 | -31.597
-2 | -0.125 | 0.00587 | -0.014 | -21.287
-1.5 | -0.064 | 0.00585 | -0.014 | -10.992
-1 | -0.003 | 0.00591 | -0.015 | -0.562
-0.5 | 0.058 | 0.00531 | -0.016 | 10.882
0 | 0.119 | 0.0052 | -0.016 | 22.889
0.5 | 0.18 | 0.00518 | -0.017 | 34.796
1 | 0.241 | 0.0051 | -0.018 | 47.262
1.5 | 0.302 | 0.00491 | -0.018 | 61.431
2 | 0.363 | 0.00507 | -0.019 | 71.506
2.5 | 0.423 | 0.00523 | -0.02 | 80.858
3 | 0.483 | 0.00542 | -0.02 | 89.122
3.5 | 0.542 | 0.00596 | -0.021 | 90.907
4 | 0.6 | 0.00613 | -0.022 | 97.857
4.5 | 0.657 | 0.0063 | -0.022 | 104.17
5 | 0.712 | 0.00652 | -0.023 | 109.303
5.5 | 0.765 | 0.00674 | -0.024 | 113.463
6 | 0.814 | 0.007 | -0.024 | 116.332
6.5 | 0.858 | 0.00726 | -0.025 | 118.134
7 | 0.897 | 0.007 | -0.026 | 128.045
7.5 | 0.929 | 0.00733 | -0.026 | 126.865
8 | 0.955 | 0.00775 | -0.027 | 123.228
8.5 | 0.972 | 0.00801 | -0.028 | 121.339
9 | 0.98 | 0.0099 | -0.028 | 98.911
9.5 | 0.977 | 0.01047 | -0.029 | 93.378
10 | 0.964 | 0.01124 | -0.029 | 85.715
10.5 | 0.935 | 0.01223 | -0.03 | 76.421
11 | 0.881 | 0.0135 | -0.03 | 65.291
11.5 | 0.803 | 0.01768 | -0.03 | 45.428
12 | 0.628 | 0.07393 | -0.018 | 8.487
12.5 | 0.56 | 0.08193 | -0.017 | 6.835
13 | 0.489 | 0.08849 | -0.017 | 5.525
13.5 | 0.413 | 0.09318 | -0.017 | 4.431
14 | 0.331 | 0.09639 | -0.018 | 3.436

## 150. Re 20M Mach 0.25 (2)
BIGFOIL.COM POLAR EXPORT
NACA65-211 a=0.0
NACA65-211 a=0.0 |  |  |  | Cl Max: | 1.6144 | at alpha= | 15 | deg
XFOIL ncrit=9 |  |  |  | L/D Max: | 136.351 | at alpha= | 8.5 | deg
Re: | 20000000 |  |  | Cd Min: | 0.20268 | at alpha= | -18 | deg
Mach: | 0.25 |  |  | Cl=0 at alpha= | -1.0351 | deg
|  |  |  | @ Cl=0.1, Cd= | 0.0045037
|  |  |  | @ Cl=0.4, Cd= | 0.0047698
|  |  |  | @ Cl=0.6, Cd= | 0.0056596
alpha (deg) | Cl | Cd | Cm | Cl/Cd
-18 | -0.7464 | 0.20268 | 0.0451 | -3.6827
-17.5 | -0.751 | 0.18753 | 0.0373 | -4.0047
-17 | -0.7365 | 0.17994 | 0.0325 | -4.093
-16 | -1.0681 | 0.08149 | -0.0311 | -13.1071
-15.5 | -1.1155 | 0.06181 | -0.0475 | -18.0472
-15 | -1.1922 | 0.04619 | -0.0572 | -25.8108
-14.5 | -1.2249 | 0.03869 | -0.0578 | -31.6593
-14 | -1.3001 | 0.03059 | -0.052 | -42.5008
-13.5 | -1.3703 | 0.02387 | -0.0394 | -57.4068
-13 | -1.3736 | 0.0181 | -0.0326 | -75.8895
-12.5 | -1.337 | 0.01532 | -0.0286 | -87.2715
-12 | -1.291 | 0.01329 | -0.0254 | -97.1407
-11.5 | -1.2389 | 0.01188 | -0.0229 | -104.2845
-11 | -1.1837 | 0.01083 | -0.0209 | -109.2982
-10.5 | -1.1265 | 0.01002 | -0.0192 | -112.4251
-10 | -1.0697 | 0.00919 | -0.0177 | -116.3983
-9.5 | -1.011 | 0.00863 | -0.0166 | -117.1495
-9 | -0.9518 | 0.00815 | -0.0157 | -116.7853
-8.5 | -0.8927 | 0.00768 | -0.0149 | -116.237
-8 | -0.8336 | 0.00724 | -0.0143 | -115.1381
-7.5 | -0.7738 | 0.00693 | -0.0139 | -111.6595
-7 | -0.7139 | 0.00664 | -0.0137 | -107.5151
-6.5 | -0.654 | 0.00638 | -0.0135 | -102.5078
-6 | -0.5941 | 0.00616 | -0.0135 | -96.4448
-5.5 | -0.5346 | 0.00586 | -0.0135 | -91.2287
-5 | -0.475 | 0.00561 | -0.0136 | -84.6702
-3 | -0.2353 | 0.00501 | -0.015 | -46.9661
-2.5 | -0.1754 | 0.00492 | -0.0155 | -35.6504
-2 | -0.1155 | 0.00482 | -0.016 | -23.9627
-1.5 | -0.0556 | 0.00474 | -0.0166 | -11.73
-1 | 0.0042 | 0.00467 | -0.0171 | 0.89936
-0.5 | 0.0637 | 0.00459 | -0.0177 | 13.878
0 | 0.1226 | 0.00445 | -0.0183 | 27.5506
0.5 | 0.181 | 0.00434 | -0.0188 | 41.7051
1 | 0.2367 | 0.00394 | -0.0193 | 60.0761
1.5 | 0.2935 | 0.00427 | -0.0197 | 68.7354
2 | 0.3517 | 0.00453 | -0.0202 | 77.638
2.5 | 0.4101 | 0.00482 | -0.0206 | 85.083
3 | 0.4683 | 0.00516 | -0.0209 | 90.7558
3.5 | 0.527 | 0.00541 | -0.0213 | 97.4122
4 | 0.5861 | 0.00561 | -0.0217 | 104.4742
4.5 | 0.645 | 0.00582 | -0.022 | 110.8247
5 | 0.704 | 0.00603 | -0.0223 | 116.7496
5.5 | 0.7627 | 0.00626 | -0.0225 | 121.8371
6 | 0.8212 | 0.00651 | -0.0226 | 126.1444
6.5 | 0.8795 | 0.00679 | -0.0226 | 129.5287
7 | 0.9378 | 0.00706 | -0.0225 | 132.8329
7.5 | 0.9952 | 0.00742 | -0.0223 | 134.124
8 | 1.0527 | 0.00777 | -0.0219 | 135.4826
8.5 | 1.1099 | 0.00814 | -0.0214 | 136.3514
9 | 1.1656 | 0.00864 | -0.0206 | 134.9074
9.5 | 1.2213 | 0.00912 | -0.0197 | 133.9145
10 | 1.2757 | 0.00968 | -0.0185 | 131.7872
10.5 | 1.328 | 0.01038 | -0.0169 | 127.9383
11.5 | 1.43 | 0.01177 | -0.0128 | 121.4953
12 | 1.4753 | 0.01252 | -0.0097 | 117.8355
12.5 | 1.5206 | 0.01349 | -0.0067 | 112.7205
13 | 1.5577 | 0.01466 | -0.0024 | 106.2551
13.5 | 1.5754 | 0.01588 | 0.005 | 99.2065
14 | 1.5948 | 0.01754 | 0.011 | 90.9236
14.5 | 1.6066 | 0.01997 | 0.0169 | 80.4507
15 | 1.6144 | 0.02299 | 0.022 | 70.2218
15.5 | 1.6085 | 0.02734 | 0.0267 | 58.8332
16 | 1.595 | 0.03279 | 0.03 | 48.6429
16.5 | 1.5663 | 0.04029 | 0.0315 | 38.8757
17 | 1.5317 | 0.04954 | 0.0303 | 30.9184
17.5 | 1.5023 | 0.05968 | 0.0269 | 25.1726
18 | 1.462 | 0.07276 | 0.0202 | 20.0935
18.5 | 1.4181 | 0.08829 | 0.0106 | 16.0618
19 | 1.3964 | 0.10149 | 0.002 | 13.759
19.5 | 1.3527 | 0.11935 | -0.0101 | 11.3339
20 | 1.2831 | 0.14284 | -0.0265 | 8.9828

## 151. Re 20M Mach 0.50 (1)
BIGFOIL.COM POLAR EXPORT
NACA65-211 a=0.0
NACA65-211 a=0.0 |  |  |  | Cl Max: | 1.119 | at alpha= | 20 | deg
JavaFoil+Calcfoil stall+Eppler ext transition |  |  |  | L/D Max: | 118.327 | at alpha= | 5.5 | deg
Re: | 20000000 |  |  | Cd Min: | 0.00482 | at alpha= | 0.5 | deg
Mach: | 0.5 |  |  | Cl=0 at alpha= | -0.97101 | deg
|  |  |  | @ Cl=0.1, Cd= | 0.005229
|  |  |  | @ Cl=0.4, Cd= | 0.0052631
|  |  |  | @ Cl=0.6, Cd= | 0.0063228
alpha (deg) | Cl | Cd | Cm | Cl/Cd
-20 | -1.023 | 0.17749 | 0.005 | -5.766
-19.5 | -0.999 | 0.16281 | 0.004 | -6.134
-19 | -0.971 | 0.16023 | 0.004 | -6.063
-18.5 | -0.945 | 0.15594 | 0.004 | -6.057
-18 | -0.917 | 0.14838 | 0.003 | -6.182
-17.5 | -0.892 | 0.13639 | 0.003 | -6.54
-17 | -0.866 | 0.13277 | 0.003 | -6.519
-16.5 | -0.838 | 0.12699 | 0.002 | -6.602
-16 | -0.811 | 0.12178 | 0.002 | -6.663
-15.5 | -0.786 | 0.11025 | 0.002 | -7.131
-15 | -0.765 | 0.09397 | 0.001 | -8.141
-14.5 | -0.744 | 0.08402 | 0.001 | -8.85
-14 | -0.707 | 0.09251 | 0.001 | -7.637
-13.5 | -0.683 | 0.08337 | 0 | -8.187
-13 | -0.671 | 0.06593 | 0 | -10.177
-12.5 | -0.702 | 0.02893 | -0.001 | -24.276
-12 | -0.718 | 0.01393 | -0.001 | -51.54
-11.5 | -0.697 | 0.01154 | -0.002 | -60.398
-11 | -0.542 | 0.07314 | -0.001 | -7.412
-10.5 | -0.517 | 0.06449 | -0.002 | -8.021
-10 | -0.498 | 0.0538 | -0.002 | -9.248
-9.5 | -0.568 | 0.01022 | -0.004 | -55.559
-9 | -0.538 | 0.00865 | -0.005 | -62.234
-8.5 | -0.505 | 0.00867 | -0.006 | -58.25
-8 | -0.381 | 0.05008 | -0.003 | -7.605
-7.5 | -0.354 | 0.0477 | -0.004 | -7.412
-7 | -0.328 | 0.04281 | -0.004 | -7.661
-6.5 | -0.372 | 0.00756 | -0.009 | -49.15
-6 | -0.495 | 0.00736 | -0.009 | -67.198
-5.5 | -0.52 | 0.00699 | -0.01 | -74.333
-5 | -0.492 | 0.00716 | -0.011 | -68.765
-4.5 | -0.448 | 0.00642 | -0.011 | -69.736
-4 | -0.394 | 0.00662 | -0.012 | -59.451
-3.5 | -0.334 | 0.00643 | -0.013 | -52.005
-3 | -0.271 | 0.00621 | -0.014 | -43.648
-2.5 | -0.206 | 0.0061 | -0.014 | -33.741
-2 | -0.139 | 0.00602 | -0.015 | -23.137
-1.5 | -0.072 | 0.00606 | -0.016 | -11.84
-1 | -0.004 | 0.00602 | -0.017 | -0.617
-0.5 | 0.065 | 0.00544 | -0.017 | 11.866
0 | 0.133 | 0.00503 | -0.018 | 26.451
0.5 | 0.201 | 0.00482 | -0.019 | 41.727
1 | 0.269 | 0.00493 | -0.02 | 54.595
1.5 | 0.337 | 0.00505 | -0.02 | 66.816
2 | 0.405 | 0.00528 | -0.021 | 76.695
2.5 | 0.472 | 0.00547 | -0.022 | 86.268
3 | 0.538 | 0.00576 | -0.023 | 93.482
3.5 | 0.603 | 0.00635 | -0.023 | 94.966
4 | 0.666 | 0.00661 | -0.024 | 100.801
4.5 | 0.727 | 0.00686 | -0.025 | 105.927
5 | 0.783 | 0.0067 | -0.026 | 116.888
5.5 | 0.831 | 0.00702 | -0.026 | 118.327
6 | 0.862 | 0.00735 | -0.027 | 117.202
6.5 | 0.862 | 0.00908 | -0.028 | 94.948
7 | 0.765 | 0.01011 | -0.028 | 75.592
7.5 | 0.56 | 0.01096 | -0.029 | 51.054
8 | 0.593 | 0.01102 | -0.03 | 53.834
8.5 | 0.623 | 0.01202 | -0.03 | 51.837
9 | 0.537 | 0.05647 | -0.016 | 9.513
9.5 | 0.687 | 0.01248 | -0.032 | 55.007
10 | 0.716 | 0.0137 | -0.032 | 52.242
10.5 | 0.741 | 0.01561 | -0.033 | 47.475
11 | 0.73 | 0.02778 | -0.031 | 26.263
11.5 | 0.681 | 0.06725 | -0.023 | 10.13
12 | 0.83 | 0.01817 | -0.035 | 45.642
12.5 | 0.847 | 0.02259 | -0.035 | 37.48
13 | 0.774 | 0.07016 | -0.027 | 11.032
13.5 | 0.782 | 0.08767 | -0.023 | 8.922
14 | 0.822 | 0.08135 | -0.027 | 10.098
14.5 | 0.834 | 0.098 | -0.024 | 8.509
15 | 0.859 | 0.10514 | -0.024 | 8.174
15.5 | 0.883 | 0.1172 | -0.024 | 7.534
16 | 0.906 | 0.13323 | -0.024 | 6.801
16.5 | 0.933 | 0.13702 | -0.025 | 6.806
17 | 0.961 | 0.13769 | -0.026 | 6.981
17.5 | 0.988 | 0.14352 | -0.027 | 6.886
18 | 1.011 | 0.16119 | -0.026 | 6.273
18.5 | 1.038 | 0.16754 | -0.027 | 6.195
19 | 1.064 | 0.16651 | -0.028 | 6.392
19.5 | 1.092 | 0.17605 | -0.029 | 6.202
20 | 1.119 | 0.17877 | -0.03 | 6.258

## 152. Re 20M Mach 0.50 (2)
BIGFOIL.COM POLAR EXPORT
NACA65-211 a=0.0
NACA65-211 a=0.0 |  |  |  | Cl Max: | 1.1193 | at alpha= | 7.5 | deg
XFOIL ncrit=9 |  |  |  | L/D Max: | 130.663 | at alpha= | 6 | deg
Re: | 20000000 |  |  | Cd Min: | 0.24628 | at alpha= | -18.5 | deg
Mach: | 0.5 |  |  | Cl=0 at alpha= | -1.0563 | deg
|  |  |  | @ Cl=0.1, Cd= | 0.004551
|  |  |  | @ Cl=0.4, Cd= | 0.0045889
|  |  |  | @ Cl=0.6, Cd= | 0.0057288
alpha (deg) | Cl | Cd | Cm | Cl/Cd
-18.5 | -0.7942 | 0.24628 | 0.0671 | -3.2248
-18 | -0.7733 | 0.23697 | 0.0616 | -3.2633
-17.5 | -0.751 | 0.22879 | 0.0564 | -3.2825
-17 | -0.7309 | 0.21923 | 0.051 | -3.3339
-16.5 | -0.7124 | 0.20914 | 0.0454 | -3.4063
-16 | -0.6944 | 0.19929 | 0.0398 | -3.4844
-15.5 | -0.6777 | 0.19046 | 0.0352 | -3.5582
-15 | -0.6606 | 0.18166 | 0.0305 | -3.6365
-14.5 | -0.6399 | 0.17387 | 0.0258 | -3.6803
-14 | -0.6344 | 0.16085 | 0.0189 | -3.944
-13.5 | -0.6197 | 0.15145 | 0.0134 | -4.0918
-13 | -0.6019 | 0.1433 | 0.0085 | -4.2003
-12.5 | -0.5939 | 0.13274 | 0.0024 | -4.4742
-12 | -0.5773 | 0.12486 | -0.0023 | -4.6236
-11.5 | -0.5883 | 0.11088 | -0.0106 | -5.3057
-11 | -0.5817 | 0.10154 | -0.0163 | -5.7288
-10.5 | -0.5787 | 0.092 | -0.0221 | -6.2902
-10 | -0.5809 | 0.08192 | -0.0286 | -7.0911
-9.5 | -0.5963 | 0.06953 | -0.0376 | -8.5762
-9 | -0.6135 | 0.05689 | -0.0494 | -10.784
-8.5 | -0.6457 | 0.04838 | -0.053 | -13.3464
-8 | -0.6802 | 0.04319 | -0.0477 | -15.749
-7.5 | -0.6995 | 0.03559 | -0.0435 | -19.6544
-7 | -0.7035 | 0.02746 | -0.0385 | -25.6191
-6.5 | -0.6929 | 0.01909 | -0.0332 | -36.2965
-6 | -0.6732 | 0.01018 | -0.0276 | -66.1297
-5.5 | -0.6196 | 0.0071 | -0.0233 | -87.2676
-5 | -0.5509 | 0.00624 | -0.021 | -88.2853
-4.5 | -0.4794 | 0.00583 | -0.0196 | -82.2298
-4 | -0.4081 | 0.00557 | -0.0189 | -73.2675
-3 | -0.2675 | 0.00518 | -0.0184 | -51.6409
-2.5 | -0.1983 | 0.00501 | -0.0185 | -39.5808
-2 | -0.1292 | 0.00491 | -0.0188 | -26.3136
-1.5 | -0.0607 | 0.00479 | -0.0192 | -12.6722
-1 | 0.0077 | 0.00471 | -0.0198 | 1.6348
-0.5 | 0.0757 | 0.00462 | -0.0204 | 16.3853
0 | 0.1426 | 0.00443 | -0.021 | 32.1896
0.5 | 0.2088 | 0.00421 | -0.0215 | 49.5962
1 | 0.271 | 0.0037 | -0.0219 | 73.2432
1.5 | 0.3353 | 0.00415 | -0.0222 | 80.7952
2.5 | 0.4665 | 0.00504 | -0.0227 | 92.5595
3 | 0.5326 | 0.00546 | -0.0226 | 97.5458
3.5 | 0.6003 | 0.00573 | -0.0226 | 104.7644
4 | 0.6687 | 0.00598 | -0.0225 | 111.8227
4.5 | 0.7375 | 0.00624 | -0.0221 | 118.1891
5 | 0.8068 | 0.00652 | -0.0214 | 123.7423
5.5 | 0.8761 | 0.00686 | -0.0203 | 127.7114
6 | 0.946 | 0.00724 | -0.0188 | 130.663
7.5 | 1.1193 | 0.01097 | -0.0052 | 102.0328
8 | 1.1153 | 0.01664 | 0.006 | 67.0252
8.5 | 1.0919 | 0.02191 | 0.0182 | 49.8357
9 | 1.0556 | 0.02775 | 0.0278 | 38.0396
9.5 | 1.0189 | 0.03439 | 0.0333 | 29.6278
10 | 0.9886 | 0.04499 | 0.0282 | 21.9738
10.5 | 0.9459 | 0.05262 | 0.0307 | 17.9761
11 | 0.9159 | 0.06402 | 0.0242 | 14.3065
11.5 | 0.8877 | 0.07816 | 0.0138 | 11.3575
12 | 0.8771 | 0.09213 | 0.004 | 9.5202
12.5 | 0.867 | 0.10634 | -0.0047 | 8.1531