## index
index | Re | Mach | Datasource
1 | 50000 | 0 | JavaFoil+Calcfoil stall+Eppler ext transition
2 | 50000 | 0 | XFOIL ncrit=9
3 | 50000 | 0.1 | JavaFoil+Calcfoil stall+Eppler ext transition
4 | 50000 | 0.1 | XFOIL ncrit=9
5 | 50000 | 0.25 | JavaFoil+Calcfoil stall+Eppler ext transition
6 | 50000 | 0.25 | XFOIL ncrit=9
7 | 50000 | 0.5 | JavaFoil+Calcfoil stall+Eppler ext transition
8 | 50000 | 0.5 | XFOIL ncrit=9
9 | 100000 | 0 | JavaFoil+Calcfoil stall+Eppler ext transition
10 | 100000 | 0 | XFOIL ncrit=9
11 | 100000 | 0.1 | JavaFoil+Calcfoil stall+Eppler ext transition
12 | 100000 | 0.1 | XFOIL ncrit=9
13 | 100000 | 0.25 | JavaFoil+Calcfoil stall+Eppler ext transition
14 | 100000 | 0.25 | XFOIL ncrit=9
15 | 100000 | 0.5 | JavaFoil+Calcfoil stall+Eppler ext transition
16 | 100000 | 0.5 | XFOIL ncrit=9
17 | 250000 | 0 | JavaFoil+Calcfoil stall+Eppler ext transition
18 | 250000 | 0 | XFOIL ncrit=9
19 | 250000 | 0.1 | JavaFoil+Calcfoil stall+Eppler ext transition
20 | 250000 | 0.1 | XFOIL ncrit=9
21 | 250000 | 0.25 | JavaFoil+Calcfoil stall+Eppler ext transition
22 | 250000 | 0.25 | XFOIL ncrit=9
23 | 250000 | 0.5 | JavaFoil+Calcfoil stall+Eppler ext transition
24 | 250000 | 0.5 | XFOIL ncrit=9
25 | 500000 | 0 | JavaFoil+Calcfoil stall+Eppler ext transition
26 | 500000 | 0 | XFOIL ncrit=9
27 | 500000 | 0.1 | JavaFoil+Calcfoil stall+Eppler ext transition
28 | 500000 | 0.1 | XFOIL ncrit=9
29 | 500000 | 0.25 | JavaFoil+Calcfoil stall+Eppler ext transition
30 | 500000 | 0.25 | XFOIL ncrit=9
31 | 500000 | 0.5 | JavaFoil+Calcfoil stall+Eppler ext transition
32 | 500000 | 0.5 | XFOIL ncrit=9
33 | 750000 | 0 | JavaFoil+Calcfoil stall+Eppler ext transition
34 | 750000 | 0 | XFOIL ncrit=9
35 | 750000 | 0.1 | JavaFoil+Calcfoil stall+Eppler ext transition
36 | 750000 | 0.1 | XFOIL ncrit=9
37 | 750000 | 0.25 | JavaFoil+Calcfoil stall+Eppler ext transition
38 | 750000 | 0.25 | XFOIL ncrit=9
39 | 750000 | 0.5 | JavaFoil+Calcfoil stall+Eppler ext transition
40 | 750000 | 0.5 | XFOIL ncrit=9
41 | 1000000 | 0 | JavaFoil+Calcfoil stall+Eppler ext transition
42 | 1000000 | 0 | XFOIL ncrit=9
43 | 1000000 | 0.1 | JavaFoil+Calcfoil stall+Eppler ext transition
44 | 1000000 | 0.1 | XFOIL ncrit=9
45 | 1000000 | 0.25 | JavaFoil+Calcfoil stall+Eppler ext transition
46 | 1000000 | 0.25 | XFOIL ncrit=9
47 | 1000000 | 0.5 | JavaFoil+Calcfoil stall+Eppler ext transition
48 | 1000000 | 0.5 | XFOIL ncrit=9
49 | 2000000 | 0 | JavaFoil+Calcfoil stall+Eppler ext transition
50 | 2000000 | 0 | XFOIL ncrit=9
51 | 2000000 | 0.1 | JavaFoil+Calcfoil stall+Eppler ext transition
52 | 2000000 | 0.1 | XFOIL ncrit=9
53 | 2000000 | 0.25 | JavaFoil+Calcfoil stall+Eppler ext transition
54 | 2000000 | 0.25 | XFOIL ncrit=9
55 | 2000000 | 0.5 | JavaFoil+Calcfoil stall+Eppler ext transition
56 | 2000000 | 0.5 | XFOIL ncrit=9
57 | 3000000 | 0 | JavaFoil+Calcfoil stall+Eppler ext transition
58 | 3000000 | 0 | XFOIL ncrit=9
59 | 3000000 | 0.1 | JavaFoil+Calcfoil stall+Eppler ext transition
60 | 3000000 | 0.1 | XFOIL ncrit=9
61 | 3000000 | 0.25 | JavaFoil+Calcfoil stall+Eppler ext transition
62 | 3000000 | 0.25 | XFOIL ncrit=9
63 | 3000000 | 0.5 | JavaFoil+Calcfoil stall+Eppler ext transition
64 | 3000000 | 0.5 | XFOIL ncrit=9
65 | 4000000 | 0 | JavaFoil+Calcfoil stall+Eppler ext transition
66 | 4000000 | 0 | XFOIL ncrit=9
67 | 4000000 | 0.1 | JavaFoil+Calcfoil stall+Eppler ext transition
68 | 4000000 | 0.1 | XFOIL ncrit=9
69 | 4000000 | 0.25 | JavaFoil+Calcfoil stall+Eppler ext transition
70 | 4000000 | 0.25 | XFOIL ncrit=9
71 | 4000000 | 0.5 | JavaFoil+Calcfoil stall+Eppler ext transition
72 | 4000000 | 0.5 | XFOIL ncrit=9
73 | 5000000 | 0 | JavaFoil+Calcfoil stall+Eppler ext transition
74 | 5000000 | 0 | XFOIL ncrit=9
75 | 5000000 | 0.1 | JavaFoil+Calcfoil stall+Eppler ext transition
76 | 5000000 | 0.1 | XFOIL ncrit=9
77 | 5000000 | 0.25 | JavaFoil+Calcfoil stall+Eppler ext transition
78 | 5000000 | 0.25 | XFOIL ncrit=9
79 | 5000000 | 0.5 | JavaFoil+Calcfoil stall+Eppler ext transition
80 | 5000000 | 0.5 | XFOIL ncrit=9
81 | 6000000 | 0 | JavaFoil+Calcfoil stall+Eppler ext transition
82 | 6000000 | 0 | XFOIL ncrit=9
83 | 6000000 | 0.1 | JavaFoil+Calcfoil stall+Eppler ext transition
84 | 6000000 | 0.1 | XFOIL ncrit=9
85 | 6000000 | 0.25 | JavaFoil+Calcfoil stall+Eppler ext transition
86 | 6000000 | 0.25 | XFOIL ncrit=9
87 | 6000000 | 0.5 | JavaFoil+Calcfoil stall+Eppler ext transition
88 | 6000000 | 0.5 | XFOIL ncrit=9
89 | 7000000 | 0 | JavaFoil+Calcfoil stall+Eppler ext transition
90 | 7000000 | 0 | XFOIL ncrit=9
91 | 7000000 | 0.1 | JavaFoil+Calcfoil stall+Eppler ext transition
92 | 7000000 | 0.1 | XFOIL ncrit=9
93 | 7000000 | 0.25 | JavaFoil+Calcfoil stall+Eppler ext transition
94 | 7000000 | 0.25 | XFOIL ncrit=9
95 | 7000000 | 0.5 | JavaFoil+Calcfoil stall+Eppler ext transition
96 | 7000000 | 0.5 | XFOIL ncrit=9
97 | 8000000 | 0 | JavaFoil+Calcfoil stall+Eppler ext transition
98 | 8000000 | 0 | XFOIL ncrit=9
99 | 8000000 | 0.1 | JavaFoil+Calcfoil stall+Eppler ext transition
100 | 8000000 | 0.1 | XFOIL ncrit=9
101 | 8000000 | 0.25 | JavaFoil+Calcfoil stall+Eppler ext transition
102 | 8000000 | 0.25 | XFOIL ncrit=9
103 | 8000000 | 0.5 | JavaFoil+Calcfoil stall+Eppler ext transition
104 | 8000000 | 0.5 | XFOIL ncrit=9
105 | 10000000 | 0 | JavaFoil+Calcfoil stall+Eppler ext transition
106 | 10000000 | 0 | XFOIL ncrit=9
107 | 10000000 | 0.1 | JavaFoil+Calcfoil stall+Eppler ext transition
108 | 10000000 | 0.1 | XFOIL ncrit=9
109 | 10000000 | 0.25 | JavaFoil+Calcfoil stall+Eppler ext transition
110 | 10000000 | 0.25 | XFOIL ncrit=9
111 | 10000000 | 0.5 | JavaFoil+Calcfoil stall+Eppler ext transition
112 | 10000000 | 0.5 | XFOIL ncrit=9
113 | 12000000 | 0 | JavaFoil+Calcfoil stall+Eppler ext transition
114 | 12000000 | 0 | XFOIL ncrit=9
115 | 12000000 | 0.1 | JavaFoil+Calcfoil stall+Eppler ext transition
116 | 12000000 | 0.1 | XFOIL ncrit=9
117 | 12000000 | 0.25 | JavaFoil+Calcfoil stall+Eppler ext transition
118 | 12000000 | 0.25 | XFOIL ncrit=9
119 | 12000000 | 0.5 | JavaFoil+Calcfoil stall+Eppler ext transition
120 | 12000000 | 0.5 | XFOIL ncrit=9
121 | 14000000 | 0 | JavaFoil+Calcfoil stall+Eppler ext transition
122 | 14000000 | 0 | XFOIL ncrit=9
123 | 14000000 | 0.1 | JavaFoil+Calcfoil stall+Eppler ext transition
124 | 14000000 | 0.1 | XFOIL ncrit=9
125 | 14000000 | 0.25 | JavaFoil+Calcfoil stall+Eppler ext transition
126 | 14000000 | 0.25 | XFOIL ncrit=9
127 | 14000000 | 0.5 | JavaFoil+Calcfoil stall+Eppler ext transition
128 | 14000000 | 0.5 | XFOIL ncrit=9
129 | 16000000 | 0 | JavaFoil+Calcfoil stall+Eppler ext transition
130 | 16000000 | 0 | XFOIL ncrit=9
131 | 16000000 | 0.1 | JavaFoil+Calcfoil stall+Eppler ext transition
132 | 16000000 | 0.1 | XFOIL ncrit=9
133 | 16000000 | 0.25 | JavaFoil+Calcfoil stall+Eppler ext transition
134 | 16000000 | 0.25 | XFOIL ncrit=9
135 | 16000000 | 0.5 | JavaFoil+Calcfoil stall+Eppler ext transition
136 | 16000000 | 0.5 | XFOIL ncrit=9
137 | 18000000 | 0 | JavaFoil+Calcfoil stall+Eppler ext transition
138 | 18000000 | 0 | XFOIL ncrit=9
139 | 18000000 | 0.1 | JavaFoil+Calcfoil stall+Eppler ext transition
140 | 18000000 | 0.1 | XFOIL ncrit=9
141 | 18000000 | 0.25 | JavaFoil+Calcfoil stall+Eppler ext transition
142 | 18000000 | 0.25 | XFOIL ncrit=9
143 | 18000000 | 0.5 | JavaFoil+Calcfoil stall+Eppler ext transition
144 | 18000000 | 0.5 | XFOIL ncrit=9
145 | 20000000 | 0 | JavaFoil+Calcfoil stall+Eppler ext transition
146 | 20000000 | 0 | XFOIL ncrit=9
147 | 20000000 | 0.1 | JavaFoil+Calcfoil stall+Eppler ext transition
148 | 20000000 | 0.1 | XFOIL ncrit=9
149 | 20000000 | 0.25 | JavaFoil+Calcfoil stall+Eppler ext transition
150 | 20000000 | 0.25 | XFOIL ncrit=9
151 | 20000000 | 0.5 | JavaFoil+Calcfoil stall+Eppler ext transition
152 | 20000000 | 0.5 | XFOIL ncrit=9

## 1. Re 50k Mach 0.00 (1)
BIGFOIL.COM POLAR EXPORT
GA 30A020
GA 30A020 |  |  |  | Cl Max: | 1.594 | at alpha= | 20 | deg
JavaFoil+Calcfoil stall+Eppler ext transition |  |  |  | L/D Max: | 25.63 | at alpha= | 8 | deg
Re: | 50000 |  |  | Cd Min: | 0.02437 | at alpha= | 0 | deg
Mach: | 0 |  |  | Cl=0 at alpha= | 0 | deg
|  |  |  | @ Cl=0.1, Cd= | 0.024445
|  |  |  | @ Cl=0.4, Cd= | 0.025606
|  |  |  | @ Cl=0.6, Cd= | 0.0287
alpha (deg) | Cl | Cd | Cm | Cl/Cd
-20 | -1.594 | 0.22437 | 0.017 | -7.103
-19.5 | -1.586 | 0.21398 | 0.017 | -7.41
-19 | -1.576 | 0.20228 | 0.017 | -7.793
-18.5 | -1.565 | 0.19246 | 0.017 | -8.131
-18 | -1.55 | 0.18271 | 0.016 | -8.481
-17.5 | -1.534 | 0.17388 | 0.016 | -8.824
-17 | -1.515 | 0.16476 | 0.016 | -9.197
-16.5 | -1.493 | 0.15507 | 0.016 | -9.629
-16 | -1.469 | 0.14724 | 0.016 | -9.979
-15.5 | -1.445 | 0.13916 | 0.016 | -10.381
-15 | -1.417 | 0.13156 | 0.015 | -10.767
-14.5 | -1.392 | 0.12263 | 0.015 | -11.35
-14 | -1.363 | 0.11375 | 0.015 | -11.987
-13.5 | -1.334 | 0.10564 | 0.015 | -12.631
-13 | -1.307 | 0.09739 | 0.015 | -13.417
-12.5 | -1.279 | 0.08856 | 0.015 | -14.444
-12 | -1.251 | 0.08026 | 0.015 | -15.582
-11.5 | -1.222 | 0.07127 | 0.015 | -17.14
-11 | -1.19 | 0.06404 | 0.015 | -18.582
-10.5 | -1.157 | 0.05746 | 0.015 | -20.143
-10 | -1.123 | 0.05156 | 0.014 | -21.785
-9.5 | -1.086 | 0.04678 | 0.014 | -23.205
-9 | -1.044 | 0.04279 | 0.014 | -24.392
-8.5 | -1 | 0.03949 | 0.013 | -25.314
-8 | -0.953 | 0.03718 | 0.012 | -25.63
-7.5 | -0.9 | 0.0352 | 0.012 | -25.562
-7 | -0.848 | 0.03332 | 0.011 | -25.46
-6.5 | -0.795 | 0.03169 | 0.01 | -25.068
-6 | -0.739 | 0.03124 | 0.01 | -23.666
-5.5 | -0.682 | 0.03011 | 0.009 | -22.659
-5 | -0.624 | 0.02916 | 0.008 | -21.401
-4.5 | -0.564 | 0.02801 | 0.007 | -20.147
-4 | -0.504 | 0.02736 | 0.007 | -18.419
-3.5 | -0.447 | 0.02601 | 0.006 | -17.2
-3 | -0.384 | 0.02558 | 0.005 | -15.006
-2.5 | -0.32 | 0.02522 | 0.004 | -12.693
-2 | -0.256 | 0.02485 | 0.003 | -10.316
-1.5 | -0.192 | 0.02467 | 0.003 | -7.796
-1 | -0.128 | 0.02448 | 0.002 | -5.241
-0.5 | -0.064 | 0.02449 | 0.001 | -2.621
0 | 0 | 0.02437 | 0 | 0
0.5 | 0.065 | 0.02445 | -0.001 | 2.648
1 | 0.129 | 0.02444 | -0.002 | 5.296
1.5 | 0.194 | 0.02463 | -0.003 | 7.88
2 | 0.259 | 0.0248 | -0.003 | 10.428
2.5 | 0.323 | 0.02517 | -0.004 | 12.836
3 | 0.387 | 0.02552 | -0.005 | 15.178
3.5 | 0.452 | 0.02595 | -0.006 | 17.403
4 | 0.504 | 0.02736 | -0.007 | 18.419
4.5 | 0.564 | 0.02801 | -0.007 | 20.147
5 | 0.624 | 0.02916 | -0.008 | 21.401
5.5 | 0.682 | 0.03011 | -0.009 | 22.659
6 | 0.739 | 0.03124 | -0.01 | 23.666
6.5 | 0.795 | 0.03169 | -0.01 | 25.068
7 | 0.848 | 0.03332 | -0.011 | 25.46
7.5 | 0.9 | 0.0352 | -0.012 | 25.562
8 | 0.953 | 0.03718 | -0.012 | 25.63
8.5 | 1 | 0.03949 | -0.013 | 25.314
9 | 1.044 | 0.04279 | -0.013 | 24.392
9.5 | 1.086 | 0.04678 | -0.014 | 23.205
10 | 1.123 | 0.05156 | -0.014 | 21.785
10.5 | 1.157 | 0.05746 | -0.015 | 20.143
11 | 1.19 | 0.06404 | -0.015 | 18.582
11.5 | 1.222 | 0.07127 | -0.015 | 17.14
12 | 1.251 | 0.08026 | -0.015 | 15.582
12.5 | 1.279 | 0.08856 | -0.015 | 14.444
13 | 1.307 | 0.09739 | -0.015 | 13.417
13.5 | 1.334 | 0.10564 | -0.015 | 12.631
14 | 1.363 | 0.11375 | -0.015 | 11.987
14.5 | 1.392 | 0.12263 | -0.015 | 11.35
15 | 1.417 | 0.13156 | -0.015 | 10.767
15.5 | 1.445 | 0.13916 | -0.015 | 10.381
16 | 1.469 | 0.14724 | -0.016 | 9.979
16.5 | 1.493 | 0.15507 | -0.016 | 9.629
17 | 1.515 | 0.16476 | -0.016 | 9.197
17.5 | 1.534 | 0.17388 | -0.016 | 8.824
18 | 1.55 | 0.18271 | -0.016 | 8.481
18.5 | 1.565 | 0.19246 | -0.017 | 8.131
19 | 1.576 | 0.20228 | -0.017 | 7.793
19.5 | 1.586 | 0.21398 | -0.017 | 7.41
20 | 1.594 | 0.22437 | -0.017 | 7.103

## 2. Re 50k Mach 0.00 (2)
BIGFOIL.COM POLAR EXPORT
GA 30A020
GA 30A020 |  |  |  | Cl Max: | 0.8027 | at alpha= | 6.5 | deg
XFOIL ncrit=9 |  |  |  | L/D Max: | 20.1638 | at alpha= | 5 | deg
Re: | 50000 |  |  | Cd Min: | 0.10847 | at alpha= | 10 | deg
Mach: | 0 |  |  | Cl=0 at alpha= | 0 | deg
|  |  |  | @ Cl=0.1, Cd= | 0.046536
|  |  |  | @ Cl=0.4, Cd= | 0.04266
|  |  |  | @ Cl=0.6, Cd= | 0.10847
alpha (deg) | Cl | Cd | Cm | Cl/Cd
-10 | -0.4362 | 0.10465 | -0.0154 | -4.1682
-9.5 | -0.4953 | 0.09084 | -0.0186 | -5.4524
-8.5 | -0.7641 | 0.0569 | -0.0088 | -13.4288
-8 | -0.6174 | 0.06232 | -0.0119 | -9.9069
-7.5 | -0.7717 | 0.05129 | 0.0062 | -15.0458
-7 | -0.7953 | 0.04774 | 0.0157 | -16.659
-6.5 | -0.8028 | 0.04509 | 0.0239 | -17.8044
-6 | -0.7993 | 0.04305 | 0.0308 | -18.5668
-5.5 | -0.7926 | 0.04118 | 0.0373 | -19.2472
-5 | -0.7883 | 0.03908 | 0.0435 | -20.1714
-4.5 | -0.7563 | 0.03893 | 0.0474 | -19.4272
-4 | -0.7296 | 0.03864 | 0.0517 | -18.882
-3.5 | -0.7098 | 0.03785 | 0.0559 | -18.753
-3 | -0.6848 | 0.0376 | 0.0598 | -18.2128
-2.5 | -0.647 | 0.0381 | 0.0617 | -16.9816
-2 | -0.539 | 0.04025 | 0.0522 | -13.3913
-1.5 | -0.4449 | 0.04179 | 0.0451 | -10.6461
-1 | -0.3234 | 0.04417 | 0.0348 | -7.3217
-0.5 | -0.1847 | 0.04598 | 0.0213 | -4.017
0 | 0 | 0.04719 | 0 | 0
0.5 | 0.1849 | 0.04598 | -0.0214 | 4.0213
1 | 0.3235 | 0.04416 | -0.0348 | 7.3256
1.5 | 0.4449 | 0.04178 | -0.0451 | 10.6486
2 | 0.539 | 0.04024 | -0.0522 | 13.3946
2.5 | 0.647 | 0.03809 | -0.0617 | 16.9861
3 | 0.6846 | 0.0376 | -0.0598 | 18.2074
3.5 | 0.7096 | 0.03784 | -0.0559 | 18.7526
4 | 0.7293 | 0.03863 | -0.0516 | 18.8791
4.5 | 0.7561 | 0.03893 | -0.0474 | 19.422
5 | 0.788 | 0.03908 | -0.0434 | 20.1638
5.5 | 0.7925 | 0.04117 | -0.0372 | 19.2495
6 | 0.7992 | 0.04303 | -0.0308 | 18.5731
6.5 | 0.8027 | 0.04507 | -0.0238 | 17.8101
7 | 0.7953 | 0.04773 | -0.0157 | 16.6625
7.5 | 0.772 | 0.05126 | -0.0062 | 15.0605
8 | 0.6164 | 0.06238 | 0.0119 | 9.8814
8.5 | 0.7644 | 0.05687 | 0.0087 | 13.4412
9.5 | 0.4137 | 0.09904 | 0.015 | 4.1771
10 | 0.4032 | 0.10847 | 0.0131 | 3.7172

## 3. Re 50k Mach 0.10 (1)
BIGFOIL.COM POLAR EXPORT
GA 30A020
GA 30A020 |  |  |  | Cl Max: | 1.578 | at alpha= | 20 | deg
JavaFoil+Calcfoil stall+Eppler ext transition |  |  |  | L/D Max: | 25.405 | at alpha= | 8 | deg
Re: | 50000 |  |  | Cd Min: | 0.0245 | at alpha= | 1 | deg
Mach: | 0.1 |  |  | Cl=0 at alpha= | 0 | deg
|  |  |  | @ Cl=0.1, Cd= | 0.024514
|  |  |  | @ Cl=0.4, Cd= | 0.025831
|  |  |  | @ Cl=0.6, Cd= | 0.028803
alpha (deg) | Cl | Cd | Cm | Cl/Cd
-20 | -1.578 | 0.22845 | 0.017 | -6.909
-19.5 | -1.573 | 0.21798 | 0.017 | -7.214
-19 | -1.565 | 0.20599 | 0.017 | -7.6
-18.5 | -1.554 | 0.19632 | 0.016 | -7.916
-18 | -1.543 | 0.18632 | 0.016 | -8.28
-17.5 | -1.527 | 0.1766 | 0.016 | -8.648
-17 | -1.51 | 0.16701 | 0.016 | -9.04
-16.5 | -1.489 | 0.15788 | 0.016 | -9.434
-16 | -1.468 | 0.14927 | 0.016 | -9.833
-15.5 | -1.442 | 0.14159 | 0.015 | -10.188
-15 | -1.417 | 0.13311 | 0.015 | -10.646
-14.5 | -1.389 | 0.12537 | 0.015 | -11.081
-14 | -1.365 | 0.11533 | 0.015 | -11.837
-13.5 | -1.335 | 0.10722 | 0.015 | -12.446
-13 | -1.309 | 0.0989 | 0.015 | -13.234
-12.5 | -1.28 | 0.09022 | 0.015 | -14.192
-12 | -1.252 | 0.08161 | 0.015 | -15.341
-11.5 | -1.223 | 0.07264 | 0.015 | -16.83
-11 | -1.192 | 0.06518 | 0.015 | -18.283
-10.5 | -1.16 | 0.05846 | 0.015 | -19.834
-10 | -1.126 | 0.05245 | 0.014 | -21.463
-9.5 | -1.088 | 0.04754 | 0.014 | -22.885
-9 | -1.046 | 0.04344 | 0.014 | -24.083
-8.5 | -1.002 | 0.04002 | 0.013 | -25.048
-8 | -0.956 | 0.03763 | 0.012 | -25.405
-7.5 | -0.903 | 0.03558 | 0.012 | -25.378
-7 | -0.851 | 0.03359 | 0.011 | -25.337
-6.5 | -0.797 | 0.03197 | 0.01 | -24.945
-6 | -0.742 | 0.03146 | 0.01 | -23.588
-5.5 | -0.685 | 0.03031 | 0.009 | -22.596
-5 | -0.627 | 0.02932 | 0.008 | -21.377
-4.5 | -0.567 | 0.02817 | 0.007 | -20.123
-4 | -0.506 | 0.02747 | 0.007 | -18.424
-3.5 | -0.445 | 0.02686 | 0.006 | -16.561
-3 | -0.386 | 0.02564 | 0.005 | -15.042
-2.5 | -0.322 | 0.0253 | 0.004 | -12.719
-2 | -0.258 | 0.02492 | 0.003 | -10.337
-1.5 | -0.193 | 0.02471 | 0.003 | -7.824
-1 | -0.129 | 0.02454 | 0.002 | -5.254
-0.5 | -0.065 | 0.02457 | 0.001 | -2.625
0 | 0 | 0.02451 | 0 | 0
0.5 | 0.065 | 0.02453 | -0.001 | 2.653
1 | 0.13 | 0.0245 | -0.002 | 5.31
1.5 | 0.195 | 0.02466 | -0.003 | 7.908
2 | 0.26 | 0.02487 | -0.003 | 10.45
2.5 | 0.325 | 0.02524 | -0.004 | 12.862
3 | 0.389 | 0.02558 | -0.005 | 15.216
3.5 | 0.445 | 0.02686 | -0.006 | 16.561
4 | 0.506 | 0.02747 | -0.007 | 18.424
4.5 | 0.567 | 0.02817 | -0.007 | 20.123
5 | 0.627 | 0.02932 | -0.008 | 21.377
5.5 | 0.685 | 0.03031 | -0.009 | 22.596
6 | 0.742 | 0.03146 | -0.01 | 23.588
6.5 | 0.797 | 0.03197 | -0.01 | 24.945
7 | 0.851 | 0.03359 | -0.011 | 25.337
7.5 | 0.903 | 0.03558 | -0.012 | 25.378
8 | 0.956 | 0.03763 | -0.012 | 25.405
8.5 | 1.002 | 0.04002 | -0.013 | 25.048
9 | 1.046 | 0.04344 | -0.013 | 24.083
9.5 | 1.088 | 0.04754 | -0.014 | 22.885
10 | 1.126 | 0.05245 | -0.014 | 21.463
10.5 | 1.16 | 0.05846 | -0.015 | 19.834
11 | 1.192 | 0.06518 | -0.015 | 18.283
11.5 | 1.223 | 0.07264 | -0.015 | 16.83
12 | 1.252 | 0.08161 | -0.015 | 15.341
12.5 | 1.28 | 0.09022 | -0.015 | 14.192
13 | 1.309 | 0.0989 | -0.015 | 13.234
13.5 | 1.335 | 0.10722 | -0.015 | 12.446
14 | 1.365 | 0.11533 | -0.015 | 11.837
14.5 | 1.389 | 0.12537 | -0.015 | 11.081
15 | 1.417 | 0.13311 | -0.015 | 10.646
15.5 | 1.442 | 0.14159 | -0.015 | 10.188
16 | 1.468 | 0.14927 | -0.016 | 9.833
16.5 | 1.489 | 0.15788 | -0.016 | 9.434
17 | 1.51 | 0.16701 | -0.016 | 9.04
17.5 | 1.527 | 0.1766 | -0.016 | 8.648
18 | 1.543 | 0.18632 | -0.016 | 8.28
18.5 | 1.554 | 0.19632 | -0.016 | 7.916
19 | 1.565 | 0.20599 | -0.017 | 7.6
19.5 | 1.573 | 0.21798 | -0.017 | 7.214
20 | 1.578 | 0.22845 | -0.017 | 6.909

## 4. Re 50k Mach 0.10 (2)
BIGFOIL.COM POLAR EXPORT
GA 30A020
GA 30A020 |  |  |  | Cl Max: | 0.7975 | at alpha= | 6.5 | deg
XFOIL ncrit=9 |  |  |  | L/D Max: | 19.6328 | at alpha= | 4.5 | deg
Re: | 50000 |  |  | Cd Min: | 0.23104 | at alpha= | 20 | deg
Mach: | 0.1 |  |  | Cl=0 at alpha= | 0 | deg
|  |  |  | @ Cl=0.1, Cd= | 0.046678
|  |  |  | @ Cl=0.4, Cd= | 0.042848
|  |  |  | @ Cl=0.6, Cd= | 0.21934
alpha (deg) | Cl | Cd | Cm | Cl/Cd
-20 | -0.6343 | 0.23033 | 0.0299 | -2.7539
-19.5 | -0.6254 | 0.2263 | 0.0255 | -2.7636
-19 | -0.6009 | 0.2199 | 0.0233 | -2.7326
-18.5 | -0.5869 | 0.21437 | 0.0198 | -2.7378
-18 | -0.5749 | 0.21103 | 0.0167 | -2.7243
-17.5 | -0.5482 | 0.20266 | 0.0146 | -2.705
-16.5 | -0.5122 | 0.19155 | 0.0096 | -2.674
-16 | -0.503 | 0.18662 | 0.0068 | -2.6953
-15.5 | -0.5017 | 0.18453 | 0.0044 | -2.7188
-15 | -0.4617 | 0.17461 | 0.0031 | -2.6442
-14.5 | -0.4541 | 0.16957 | 0.001 | -2.678
-14 | -0.4683 | 0.1689 | -0.0005 | -2.7726
-13.5 | -0.4171 | 0.15823 | -0.0017 | -2.636
-13 | -0.3987 | 0.15185 | -0.0031 | -2.6256
-12 | -0.4011 | 0.14354 | -0.0044 | -2.7943
-10 | -0.3992 | 0.10935 | -0.0134 | -3.6507
-9.5 | -0.406 | 0.10016 | -0.0152 | -4.0535
-9 | -0.4473 | 0.08937 | -0.0167 | -5.005
-8.5 | -0.7167 | 0.05999 | -0.0131 | -11.947
-8 | -0.4733 | 0.07532 | -0.0135 | -6.2839
-7.5 | -0.7211 | 0.0545 | 0.0013 | -13.2312
-7 | -0.7765 | 0.04928 | 0.0133 | -15.7569
-6.5 | -0.7977 | 0.04592 | 0.0227 | -17.3715
-6 | -0.7948 | 0.04388 | 0.0298 | -18.113
-5.5 | -0.7853 | 0.04224 | 0.0361 | -18.5914
-5 | -0.7761 | 0.04056 | 0.0421 | -19.1346
-4.5 | -0.7647 | 0.03895 | 0.0475 | -19.6329
-4 | -0.7344 | 0.03888 | 0.0515 | -18.8889
-3.5 | -0.7093 | 0.03856 | 0.0557 | -18.3947
-3 | -0.6917 | 0.03763 | 0.0598 | -18.3816
-2.5 | -0.6427 | 0.03862 | 0.0604 | -16.6416
-2 | -0.5356 | 0.04059 | 0.0509 | -13.1954
-1.5 | -0.4464 | 0.04187 | 0.0446 | -10.6616
-1 | -0.3206 | 0.04455 | 0.0342 | -7.1964
-0.5 | -0.1846 | 0.04604 | 0.021 | -4.0096
0 | 0 | 0.04743 | 0 | 0
0.5 | 0.1848 | 0.04604 | -0.0211 | 4.0139
1 | 0.3206 | 0.04454 | -0.0342 | 7.198
1.5 | 0.4464 | 0.04186 | -0.0446 | 10.6641
2 | 0.5356 | 0.04057 | -0.0509 | 13.2019
2.5 | 0.6427 | 0.0386 | -0.0604 | 16.6503
3 | 0.6915 | 0.03762 | -0.0597 | 18.3812
3.5 | 0.7091 | 0.03855 | -0.0556 | 18.3943
4 | 0.7341 | 0.03887 | -0.0515 | 18.886
4.5 | 0.7645 | 0.03894 | -0.0475 | 19.6328
5 | 0.776 | 0.04054 | -0.042 | 19.1416
5.5 | 0.7852 | 0.04223 | -0.0361 | 18.5934
6 | 0.7946 | 0.04388 | -0.0297 | 18.1085
6.5 | 0.7975 | 0.04591 | -0.0226 | 17.3709
7 | 0.7764 | 0.04927 | -0.0133 | 15.7581
7.5 | 0.7216 | 0.05446 | -0.0014 | 13.2501
8 | 0.4749 | 0.07518 | 0.0135 | 6.3168
8.5 | 0.6943 | 0.06114 | 0.0146 | 11.3559
9.5 | 0.4069 | 0.10013 | 0.0151 | 4.0637
10 | 0.3999 | 0.10935 | 0.0132 | 3.6571
12 | 0.4032 | 0.14368 | 0.0041 | 2.8062
13 | 0.4003 | 0.15195 | 0.0028 | 2.6344
13.5 | 0.4184 | 0.1583 | 0.0015 | 2.6431
14 | 0.4691 | 0.16893 | 0.0002 | 2.7769
14.5 | 0.456 | 0.16977 | -0.0013 | 2.686
15 | 0.4634 | 0.17481 | -0.0035 | 2.6509
15.5 | 0.5027 | 0.18463 | -0.0048 | 2.7227
16 | 0.5051 | 0.18694 | -0.0071 | 2.7019
16.5 | 0.5139 | 0.19185 | -0.01 | 2.6787
17.5 | 0.5502 | 0.20309 | -0.0149 | 2.7091
18 | 0.5761 | 0.2113 | -0.0171 | 2.7265
18.5 | 0.5891 | 0.21495 | -0.0202 | 2.7406
19 | 0.6027 | 0.22043 | -0.0237 | 2.7342
19.5 | 0.6278 | 0.22708 | -0.026 | 2.7647
20 | 0.6363 | 0.23104 | -0.0304 | 2.7541

## 5. Re 50k Mach 0.25 (1)
BIGFOIL.COM POLAR EXPORT
GA 30A020
GA 30A020 |  |  |  | Cl Max: | 1.471 | at alpha= | 18 | deg
JavaFoil+Calcfoil stall+Eppler ext transition |  |  |  | L/D Max: | 24.432 | at alpha= | 7 | deg
Re: | 50000 |  |  | Cd Min: | 0.02487 | at alpha= | 0 | deg
Mach: | 0.25 |  |  | Cl=0 at alpha= | 0 | deg
|  |  |  | @ Cl=0.1, Cd= | 0.024915
|  |  |  | @ Cl=0.4, Cd= | 0.02605
|  |  |  | @ Cl=0.6, Cd= | 0.029298
alpha (deg) | Cl | Cd | Cm | Cl/Cd
-20 | -1.438 | 0.26272 | 0.017 | -5.472
-19.5 | -1.451 | 0.24757 | 0.016 | -5.86
-19 | -1.461 | 0.23187 | 0.016 | -6.302
-18.5 | -1.468 | 0.21875 | 0.016 | -6.71
-18 | -1.471 | 0.20741 | 0.016 | -7.091
-17.5 | -1.469 | 0.19562 | 0.016 | -7.509
-17 | -1.465 | 0.1831 | 0.016 | -8.001
-16.5 | -1.455 | 0.17186 | 0.016 | -8.466
-16 | -1.442 | 0.16236 | 0.015 | -8.883
-15.5 | -1.425 | 0.15362 | 0.015 | -9.279
-15 | -1.405 | 0.1443 | 0.015 | -9.738
-14.5 | -1.385 | 0.13534 | 0.015 | -10.231
-14 | -1.359 | 0.1269 | 0.015 | -10.712
-13.5 | -1.334 | 0.1171 | 0.015 | -11.389
-13 | -1.307 | 0.10847 | 0.015 | -12.049
-12.5 | -1.281 | 0.09891 | 0.015 | -12.95
-12 | -1.253 | 0.0912 | 0.015 | -13.737
-11.5 | -1.225 | 0.08166 | 0.015 | -14.995
-11 | -1.196 | 0.0732 | 0.015 | -16.336
-10.5 | -1.163 | 0.06592 | 0.015 | -17.648
-10 | -1.132 | 0.05871 | 0.014 | -19.287
-9.5 | -1.098 | 0.0524 | 0.014 | -20.959
-9 | -1.058 | 0.04749 | 0.014 | -22.285
-8.5 | -1.015 | 0.04334 | 0.013 | -23.431
-8 | -0.97 | 0.04028 | 0.013 | -24.085
-7.5 | -0.92 | 0.03766 | 0.012 | -24.424
-7 | -0.866 | 0.03546 | 0.011 | -24.432
-6.5 | -0.813 | 0.03344 | 0.011 | -24.314
-6 | -0.757 | 0.03286 | 0.01 | -23.023
-5.5 | -0.7 | 0.03145 | 0.009 | -22.246
-5 | -0.641 | 0.0303 | 0.008 | -21.143
-4.5 | -0.58 | 0.02898 | 0.008 | -20.012
-4 | -0.518 | 0.02822 | 0.007 | -18.357
-3.5 | -0.455 | 0.02745 | 0.006 | -16.588
-3 | -0.396 | 0.02611 | 0.005 | -15.173
-2.5 | -0.33 | 0.02577 | 0.004 | -12.823
-2 | -0.265 | 0.02534 | 0.003 | -10.442
-1.5 | -0.199 | 0.02512 | 0.003 | -7.905
-1 | -0.132 | 0.02497 | 0.002 | -5.305
-0.5 | -0.066 | 0.02494 | 0.001 | -2.657
0 | 0 | 0.02487 | 0 | 0
0.5 | 0.067 | 0.0249 | -0.001 | 2.685
1 | 0.134 | 0.02493 | -0.002 | 5.362
1.5 | 0.2 | 0.02507 | -0.003 | 7.992
2 | 0.267 | 0.02529 | -0.003 | 10.559
2.5 | 0.334 | 0.02572 | -0.004 | 12.968
3 | 0.4 | 0.02605 | -0.005 | 15.351
3.5 | 0.455 | 0.02745 | -0.006 | 16.588
4 | 0.518 | 0.02822 | -0.007 | 18.357
4.5 | 0.58 | 0.02898 | -0.008 | 20.012
5 | 0.641 | 0.02995 | -0.008 | 21.39
5.5 | 0.7 | 0.03145 | -0.009 | 22.246
6 | 0.757 | 0.03286 | -0.01 | 23.023
6.5 | 0.813 | 0.03344 | -0.011 | 24.314
7 | 0.866 | 0.03546 | -0.011 | 24.432
7.5 | 0.92 | 0.03766 | -0.012 | 24.424
8 | 0.97 | 0.04028 | -0.013 | 24.085
8.5 | 1.015 | 0.04334 | -0.013 | 23.431
9 | 1.058 | 0.04749 | -0.014 | 22.285
9.5 | 1.098 | 0.0524 | -0.014 | 20.959
10 | 1.132 | 0.05871 | -0.014 | 19.287
10.5 | 1.163 | 0.06592 | -0.015 | 17.648
11 | 1.196 | 0.0732 | -0.015 | 16.336
11.5 | 1.225 | 0.08166 | -0.015 | 14.995
12 | 1.253 | 0.0912 | -0.015 | 13.737
12.5 | 1.281 | 0.09891 | -0.015 | 12.95
13 | 1.307 | 0.10847 | -0.015 | 12.049
13.5 | 1.334 | 0.1171 | -0.015 | 11.389
14 | 1.359 | 0.1269 | -0.015 | 10.712
14.5 | 1.385 | 0.13534 | -0.015 | 10.231
15 | 1.405 | 0.1443 | -0.015 | 9.738
15.5 | 1.425 | 0.15362 | -0.015 | 9.279
16 | 1.442 | 0.16236 | -0.015 | 8.883
16.5 | 1.455 | 0.17186 | -0.015 | 8.466
17 | 1.465 | 0.1831 | -0.016 | 8.001
17.5 | 1.469 | 0.19562 | -0.016 | 7.509
18 | 1.471 | 0.20741 | -0.016 | 7.091
18.5 | 1.468 | 0.21857 | -0.016 | 6.715
19 | 1.461 | 0.23187 | -0.016 | 6.302
19.5 | 1.451 | 0.24757 | -0.016 | 5.86
20 | 1.438 | 0.26272 | -0.016 | 5.472

## 6. Re 50k Mach 0.25 (2)
BIGFOIL.COM POLAR EXPORT
GA 30A020
GA 30A020 |  |  |  | Cl Max: | 0.7776 | at alpha= | 5 | deg
XFOIL ncrit=9 |  |  |  | L/D Max: | 18.4588 | at alpha= | 4.5 | deg
Re: | 50000 |  |  | Cd Min: | 0.11382 | at alpha= | -10 | deg
Mach: | 0.25 |  |  | Cl=0 at alpha= | 0 | deg
|  |  |  | @ Cl=0.1, Cd= | 0.047951
|  |  |  | @ Cl=0.4, Cd= | 0.11382
|  |  |  | @ Cl=0.6, Cd= | 0.11382
alpha (deg) | Cl | Cd | Cm | Cl/Cd
-10 | -0.3881 | 0.11382 | -0.0143 | -3.4098
-9.5 | -0.3756 | 0.10528 | -0.016 | -3.5676
-9 | -0.3969 | 0.09634 | -0.0172 | -4.1198
-8.5 | -0.3895 | 0.09039 | -0.0164 | -4.3091
-8 | -0.4464 | 0.08024 | -0.0156 | -5.5633
-7 | -0.4559 | 0.07075 | -0.0077 | -6.4438
-6.5 | -0.7349 | 0.05238 | 0.0137 | -14.0302
-6 | -0.754 | 0.04937 | 0.0229 | -15.2724
-5.5 | -0.7695 | 0.04646 | 0.0315 | -16.5626
-5 | -0.7776 | 0.04383 | 0.0392 | -17.7413
-4.5 | -0.7728 | 0.04186 | 0.0455 | -18.4615
-4 | -0.7452 | 0.04155 | 0.05 | -17.935
-3.5 | -0.7224 | 0.04103 | 0.0546 | -17.6066
-3 | -0.7102 | 0.03965 | 0.0592 | -17.9117
-2.5 | -0.6209 | 0.04143 | 0.0538 | -14.9867
-2 | -0.5184 | 0.04294 | 0.0457 | -12.0727
-1.5 | -0.4314 | 0.04389 | 0.0401 | -9.8291
-1 | -0.2944 | 0.0463 | 0.0285 | -6.3585
-0.5 | -0.1823 | 0.04749 | 0.0198 | -3.8387
0 | 0 | 0.04851 | 0 | 0
0.5 | 0.1824 | 0.04749 | -0.0198 | 3.8408
1 | 0.2943 | 0.0463 | -0.0284 | 6.3564
1.5 | 0.4314 | 0.04388 | -0.0401 | 9.8314
2 | 0.5184 | 0.04293 | -0.0457 | 12.0755
2.5 | 0.6209 | 0.04142 | -0.0538 | 14.9903
3 | 0.7101 | 0.03963 | -0.0592 | 17.9182
3.5 | 0.7223 | 0.04102 | -0.0545 | 17.6085
4 | 0.745 | 0.04154 | -0.05 | 17.9345
4.5 | 0.7725 | 0.04185 | -0.0454 | 18.4588
5 | 0.7776 | 0.04381 | -0.0392 | 17.7494
5.5 | 0.7696 | 0.04644 | -0.0315 | 16.5719
6 | 0.7541 | 0.04934 | -0.0229 | 15.2837
6.5 | 0.7351 | 0.05235 | -0.0138 | 14.042
7 | 0.4565 | 0.07068 | 0.0077 | 6.4587
8 | 0.4468 | 0.08021 | 0.0155 | 5.5704
8.5 | 0.3907 | 0.09031 | 0.0163 | 4.3262
9 | 0.3975 | 0.09631 | 0.0171 | 4.1273
9.5 | 0.3764 | 0.10526 | 0.0159 | 3.5759
10 | 0.3887 | 0.11382 | 0.0142 | 3.415

## 7. Re 50k Mach 0.50 (1)
BIGFOIL.COM POLAR EXPORT
GA 30A020
GA 30A020 |  |  |  | Cl Max: | 1.186 | at alpha= | 20 | deg
JavaFoil+Calcfoil stall+Eppler ext transition |  |  |  | L/D Max: | 20.193 | at alpha= | 6 | deg
Re: | 50000 |  |  | Cd Min: | 0.02649 | at alpha= | 0 | deg
Mach: | 0.5 |  |  | Cl=0 at alpha= | 0 | deg
|  |  |  | @ Cl=0.1, Cd= | 0.026551
|  |  |  | @ Cl=0.4, Cd= | 0.029396
|  |  |  | @ Cl=0.6, Cd= | 0.032731
alpha (deg) | Cl | Cd | Cm | Cl/Cd
-20 | -1.186 | 0.53161 | 0.022 | -2.231
-19.5 | -1.157 | 0.50805 | 0.021 | -2.276
-19 | -1.128 | 0.49241 | 0.021 | -2.291
-18.5 | -1.1 | 0.49562 | 0.02 | -2.219
-18 | -1.072 | 0.46237 | 0.02 | -2.318
-17.5 | -1.043 | 0.49062 | 0.019 | -2.126
-17 | -1.009 | 0.45251 | 0.018 | -2.23
-16.5 | -0.98 | 0.43746 | 0.017 | -2.241
-16 | -0.951 | 0.40971 | 0.017 | -2.322
-15.5 | -0.922 | 0.40089 | 0.016 | -2.301
-15 | -0.894 | 0.38989 | 0.016 | -2.292
-14.5 | -0.861 | 0.33876 | 0.014 | -2.54
-14 | -0.831 | 0.32271 | 0.013 | -2.575
-13.5 | -0.802 | 0.32061 | 0.013 | -2.502
-13 | -0.773 | 0.27072 | 0.012 | -2.855
-12.5 | -0.742 | 0.21618 | 0.011 | -3.43
-12 | -1.085 | 0.15165 | 0.012 | -7.153
-11.5 | -1.132 | 0.13365 | 0.012 | -8.472
-11 | -1.144 | 0.11879 | 0.012 | -9.627
-10.5 | -1.136 | 0.10661 | 0.013 | -10.658
-10 | -1.12 | 0.09587 | 0.013 | -11.687
-9.5 | -1.097 | 0.08557 | 0.013 | -12.822
-9 | -1.07 | 0.07564 | 0.013 | -14.148
-8.5 | -1.044 | 0.06552 | 0.013 | -15.934
-8 | -1.011 | 0.05741 | 0.013 | -17.609
-7.5 | -0.97 | 0.0516 | 0.013 | -18.79
-7 | -0.924 | 0.04643 | 0.012 | -19.897
-6.5 | -0.871 | 0.04274 | 0.011 | -20.377
-6 | -0.814 | 0.03953 | 0.011 | -20.603
-5.5 | -0.756 | 0.03681 | 0.01 | -20.542
-5 | -0.695 | 0.03451 | 0.009 | -20.144
-4.5 | -0.632 | 0.03391 | 0.008 | -18.65
-4 | -0.567 | 0.03243 | 0.007 | -17.488
-3.5 | -0.5 | 0.03124 | 0.007 | -16.003
-3 | -0.431 | 0.0298 | 0.006 | -14.477
-2.5 | -0.362 | 0.02895 | 0.005 | -12.491
-2 | -0.291 | 0.02835 | 0.004 | -10.253
-1.5 | -0.219 | 0.02787 | 0.003 | -7.855
-1 | -0.148 | 0.02672 | 0.002 | -5.535
-0.5 | -0.074 | 0.02655 | 0.001 | -2.788
0 | 0 | 0.02649 | 0 | 0
0.5 | 0.075 | 0.02649 | -0.001 | 2.819
1 | 0.149 | 0.02667 | -0.002 | 5.599
1.5 | 0.219 | 0.02786 | -0.003 | 7.856
2 | 0.291 | 0.02835 | -0.004 | 10.253
2.5 | 0.362 | 0.02895 | -0.005 | 12.491
3 | 0.431 | 0.02976 | -0.006 | 14.5
3.5 | 0.5 | 0.03075 | -0.006 | 16.261
4 | 0.567 | 0.03199 | -0.007 | 17.727
4.5 | 0.632 | 0.03345 | -0.008 | 18.902
5 | 0.695 | 0.03543 | -0.009 | 19.617
5.5 | 0.756 | 0.03763 | -0.01 | 20.093
6 | 0.814 | 0.04033 | -0.011 | 20.193
6.5 | 0.871 | 0.0439 | -0.011 | 19.837
7 | 0.924 | 0.04761 | -0.012 | 19.407
7.5 | 0.97 | 0.05274 | -0.012 | 18.387
8 | 1.01 | 0.0581 | -0.013 | 17.375
8.5 | 1.044 | 0.06607 | -0.013 | 15.8
9 | 1.07 | 0.07614 | -0.013 | 14.054
9.5 | 1.097 | 0.08557 | -0.013 | 12.822
10 | 1.12 | 0.09587 | -0.013 | 11.687
10.5 | 1.136 | 0.10661 | -0.012 | 10.658
11 | 1.143 | 0.11823 | -0.012 | 9.67
11.5 | 1.133 | 0.13244 | -0.012 | 8.552
12 | 1.085 | 0.15179 | -0.012 | 7.146
12.5 | 0.742 | 0.21507 | -0.01 | 3.448
13 | 0.773 | 0.27072 | -0.012 | 2.855
13.5 | 0.802 | 0.32061 | -0.013 | 2.502
14 | 0.831 | 0.32321 | -0.013 | 2.571
14.5 | 0.861 | 0.32889 | -0.014 | 2.617
15 | 0.894 | 0.38764 | -0.016 | 2.306
15.5 | 0.923 | 0.38481 | -0.016 | 2.398
16 | 0.951 | 0.41213 | -0.017 | 2.309
16.5 | 0.98 | 0.4406 | -0.017 | 2.225
17 | 1.009 | 0.45246 | -0.018 | 2.23
17.5 | 1.043 | 0.45683 | -0.019 | 2.283
18 | 1.072 | 0.46025 | -0.02 | 2.328
18.5 | 1.1 | 0.49329 | -0.02 | 2.23
19 | 1.128 | 0.49044 | -0.021 | 2.3
19.5 | 1.157 | 0.50307 | -0.021 | 2.3
20 | 1.186 | 0.53123 | -0.022 | 2.232

## 8. Re 50k Mach 0.50 (2)
BIGFOIL.COM POLAR EXPORT
GA 30A020
GA 30A020 |  |  |  | Cl Max: | 0.6917 | at alpha= | 20 | deg
XFOIL ncrit=9 |  |  |  | L/D Max: | 9.5082 | at alpha= | 3.5 | deg
Re: | 50000 |  |  | Cd Min: | 0.26595 | at alpha= | 20 | deg
Mach: | 0.5 |  |  | Cl=0 at alpha= | 0 | deg
|  |  |  | @ Cl=0.1, Cd= | 0.054871
|  |  |  | @ Cl=0.4, Cd= | 0.17512
|  |  |  | @ Cl=0.6, Cd= | 0.23643
alpha (deg) | Cl | Cd | Cm | Cl/Cd
-20 | -0.6898 | 0.26545 | 0.0346 | -2.5986
-19.5 | -0.6552 | 0.25254 | 0.0317 | -2.5944
-19 | -0.645 | 0.25087 | 0.0264 | -2.5711
-18.5 | -0.6096 | 0.23845 | 0.0237 | -2.5565
-18 | -0.604 | 0.23799 | 0.0186 | -2.5379
-17.5 | -0.5637 | 0.22462 | 0.0163 | -2.5096
-16.5 | -0.5196 | 0.21148 | 0.0095 | -2.457
-16 | -0.5041 | 0.20581 | 0.0058 | -2.4493
-15.5 | -0.4855 | 0.20087 | 0.0029 | -2.417
-15 | -0.4525 | 0.1912 | 0.0005 | -2.3666
-14.5 | -0.4515 | 0.18908 | -0.0026 | -2.3879
-14 | -0.4151 | 0.17983 | -0.0045 | -2.3083
-13.5 | -0.3885 | 0.17201 | -0.0066 | -2.2586
-13 | -0.3862 | 0.16876 | -0.0087 | -2.2885
-12.5 | -0.3601 | 0.16208 | -0.0101 | -2.2217
-12 | -0.3256 | 0.15351 | -0.0117 | -2.121
-11.5 | -0.3117 | 0.14785 | -0.013 | -2.1082
-11 | -0.3217 | 0.146 | -0.0129 | -2.2034
-9 | -0.2944 | 0.11331 | -0.021 | -2.5982
-8.5 | -0.3046 | 0.10647 | -0.0211 | -2.8609
-8 | -0.2872 | 0.1013 | -0.0193 | -2.8351
-7.5 | -0.3116 | 0.0953 | -0.0172 | -3.2697
-7 | -0.3075 | 0.09114 | -0.0136 | -3.3739
-6.5 | -0.3665 | 0.08518 | -0.0084 | -4.3027
-6 | -0.363 | 0.08271 | -0.0026 | -4.3888
-5.5 | -0.3935 | 0.07937 | 0.0043 | -4.9578
-5 | -0.488 | 0.07309 | 0.0132 | -6.6767
-4.5 | -0.5031 | 0.07092 | 0.0203 | -7.0939
-4 | -0.5504 | 0.06706 | 0.0288 | -8.2076
-3.5 | -0.5815 | 0.06123 | 0.032 | -9.497
-3 | -0.4972 | 0.05922 | 0.0246 | -8.3958
-2.5 | -0.4802 | 0.055 | 0.0245 | -8.7309
-2 | -0.3298 | 0.0565 | 0.0134 | -5.8372
-1.5 | -0.3075 | 0.05461 | 0.0167 | -5.6308
-1 | -0.1719 | 0.05504 | 0.0068 | -3.1232
-0.5 | -0.1203 | 0.0549 | 0.008 | -2.1913
0 | 0 | 0.05473 | 0 | 0
0.5 | 0.1203 | 0.0549 | -0.008 | 2.1913
1 | 0.1719 | 0.05503 | -0.0068 | 3.1238
1.5 | 0.3077 | 0.0546 | -0.0167 | 5.6355
2 | 0.3301 | 0.05649 | -0.0134 | 5.8435
2.5 | 0.4805 | 0.05497 | -0.0245 | 8.7411
3 | 0.4976 | 0.05919 | -0.0247 | 8.4068
3.5 | 0.5819 | 0.0612 | -0.0321 | 9.5082
4 | 0.5508 | 0.06701 | -0.0288 | 8.2197
4.5 | 0.5035 | 0.07087 | -0.0203 | 7.1046
5 | 0.4884 | 0.07303 | -0.0132 | 6.6877
5.5 | 0.3935 | 0.07931 | -0.0043 | 4.9615
6 | 0.3631 | 0.08265 | 0.0026 | 4.3932
6.5 | 0.3667 | 0.08512 | 0.0085 | 4.308
7 | 0.3078 | 0.09108 | 0.0136 | 3.3794
7.5 | 0.3118 | 0.09524 | 0.0172 | 3.2738
8 | 0.2877 | 0.10124 | 0.0193 | 2.8418
8.5 | 0.3049 | 0.10643 | 0.021 | 2.8648
9 | 0.2948 | 0.11328 | 0.021 | 2.6024
11 | 0.3225 | 0.14599 | 0.0128 | 2.2091
11.5 | 0.3129 | 0.14791 | 0.0128 | 2.1155
12 | 0.3268 | 0.15357 | 0.0115 | 2.128
12.5 | 0.3611 | 0.16212 | 0.0098 | 2.2274
13 | 0.388 | 0.16894 | 0.0084 | 2.2967
13.5 | 0.3899 | 0.17214 | 0.0064 | 2.265
14 | 0.4162 | 0.17991 | 0.0042 | 2.3134
15 | 0.454 | 0.1914 | -0.0009 | 2.372
15.5 | 0.4868 | 0.20102 | -0.0033 | 2.4216
16 | 0.506 | 0.20614 | -0.0061 | 2.4546
16.5 | 0.5212 | 0.21176 | -0.0098 | 2.4613
17.5 | 0.5656 | 0.22501 | -0.0167 | 2.5137
18 | 0.6055 | 0.23826 | -0.019 | 2.5413
18.5 | 0.6116 | 0.23895 | -0.0242 | 2.5595
19 | 0.6466 | 0.25124 | -0.0269 | 2.5736
19.5 | 0.6575 | 0.25317 | -0.0322 | 2.5971
20 | 0.6917 | 0.26595 | -0.0351 | 2.6009

## 9. Re 100k Mach 0.00 (1)
BIGFOIL.COM POLAR EXPORT
GA 30A020
GA 30A020 |  |  |  | Cl Max: | 1.611 | at alpha= | 20 | deg
JavaFoil+Calcfoil stall+Eppler ext transition |  |  |  | L/D Max: | 34.387 | at alpha= | 8.5 | deg
Re: | 100000 |  |  | Cd Min: | 0.01973 | at alpha= | 0.5 | deg
Mach: | 0 |  |  | Cl=0 at alpha= | 0 | deg
|  |  |  | @ Cl=0.1, Cd= | 0.01973
|  |  |  | @ Cl=0.4, Cd= | 0.020644
|  |  |  | @ Cl=0.6, Cd= | 0.022003
alpha (deg) | Cl | Cd | Cm | Cl/Cd
-20 | -1.611 | 0.19321 | 0.019 | -8.34
-19.5 | -1.605 | 0.18281 | 0.019 | -8.778
-19 | -1.6 | 0.17127 | 0.019 | -9.345
-18.5 | -1.592 | 0.16167 | 0.019 | -9.849
-18 | -1.579 | 0.15227 | 0.019 | -10.371
-17.5 | -1.569 | 0.14162 | 0.019 | -11.079
-17 | -1.555 | 0.13172 | 0.019 | -11.804
-16.5 | -1.538 | 0.12212 | 0.019 | -12.594
-16 | -1.519 | 0.11346 | 0.019 | -13.389
-15.5 | -1.501 | 0.10437 | 0.019 | -14.386
-15 | -1.481 | 0.09586 | 0.019 | -15.447
-14.5 | -1.461 | 0.08658 | 0.019 | -16.878
-14 | -1.438 | 0.07811 | 0.019 | -18.412
-13.5 | -1.413 | 0.07053 | 0.018 | -20.026
-13 | -1.386 | 0.06419 | 0.018 | -21.587
-12.5 | -1.357 | 0.05791 | 0.018 | -23.424
-12 | -1.324 | 0.0526 | 0.017 | -25.175
-11.5 | -1.289 | 0.0474 | 0.017 | -27.206
-11 | -1.253 | 0.0431 | 0.017 | -29.078
-10.5 | -1.214 | 0.03952 | 0.016 | -30.716
-10 | -1.172 | 0.03654 | 0.015 | -32.078
-9.5 | -1.128 | 0.03402 | 0.015 | -33.147
-9 | -1.08 | 0.03184 | 0.014 | -33.925
-8.5 | -1.031 | 0.02998 | 0.014 | -34.387
-8 | -0.979 | 0.02875 | 0.013 | -34.054
-7.5 | -0.925 | 0.02709 | 0.012 | -34.158
-7 | -0.869 | 0.02596 | 0.011 | -33.494
-6.5 | -0.812 | 0.02487 | 0.011 | -32.669
-6 | -0.762 | 0.02387 | 0.01 | -31.901
-5.5 | -0.699 | 0.02322 | 0.009 | -30.118
-5 | -0.637 | 0.0226 | 0.008 | -28.18
-4.5 | -0.574 | 0.0218 | 0.008 | -26.328
-4 | -0.511 | 0.0214 | 0.007 | -23.885
-3.5 | -0.448 | 0.02103 | 0.006 | -21.286
-3 | -0.384 | 0.02061 | 0.005 | -18.638
-2.5 | -0.32 | 0.02042 | 0.004 | -15.694
-2 | -0.257 | 0.02012 | 0.003 | -12.749
-1.5 | -0.193 | 0.01993 | 0.003 | -9.66
-1 | -0.128 | 0.01977 | 0.002 | -6.496
-0.5 | -0.064 | 0.01977 | 0.001 | -3.248
0 | 0 | 0.01978 | 0 | 0
0.5 | 0.065 | 0.01973 | -0.001 | 3.28
1 | 0.129 | 0.01973 | -0.002 | 6.561
1.5 | 0.194 | 0.01989 | -0.003 | 9.758
2 | 0.259 | 0.02008 | -0.003 | 12.881
2.5 | 0.323 | 0.02037 | -0.004 | 15.859
3 | 0.387 | 0.02056 | -0.005 | 18.838
3.5 | 0.452 | 0.02098 | -0.006 | 21.522
4 | 0.515 | 0.02134 | -0.007 | 24.154
4.5 | 0.579 | 0.02174 | -0.008 | 26.636
5 | 0.643 | 0.02254 | -0.008 | 28.514
5.5 | 0.706 | 0.02315 | -0.009 | 30.487
6 | 0.769 | 0.02379 | -0.01 | 32.305
6.5 | 0.812 | 0.02487 | -0.011 | 32.669
7 | 0.869 | 0.02596 | -0.011 | 33.494
7.5 | 0.925 | 0.02709 | -0.012 | 34.158
8 | 0.979 | 0.02875 | -0.013 | 34.054
8.5 | 1.031 | 0.02998 | -0.013 | 34.387
9 | 1.08 | 0.03184 | -0.014 | 33.925
9.5 | 1.128 | 0.03402 | -0.015 | 33.147
10 | 1.172 | 0.03654 | -0.015 | 32.078
10.5 | 1.214 | 0.03952 | -0.016 | 30.716
11 | 1.253 | 0.0431 | -0.016 | 29.078
11.5 | 1.289 | 0.0474 | -0.017 | 27.206
12 | 1.324 | 0.0526 | -0.017 | 25.175
12.5 | 1.357 | 0.05791 | -0.018 | 23.424
13 | 1.386 | 0.06419 | -0.018 | 21.587
13.5 | 1.413 | 0.07053 | -0.018 | 20.026
14 | 1.438 | 0.07811 | -0.018 | 18.412
14.5 | 1.461 | 0.08658 | -0.019 | 16.878
15 | 1.481 | 0.09586 | -0.019 | 15.447
15.5 | 1.501 | 0.10437 | -0.019 | 14.386
16 | 1.519 | 0.11346 | -0.019 | 13.389
16.5 | 1.538 | 0.12212 | -0.019 | 12.594
17 | 1.555 | 0.13172 | -0.019 | 11.804
17.5 | 1.569 | 0.14162 | -0.019 | 11.079
18 | 1.579 | 0.15227 | -0.019 | 10.371
18.5 | 1.592 | 0.16167 | -0.019 | 9.849
19 | 1.6 | 0.17127 | -0.019 | 9.345
19.5 | 1.605 | 0.18281 | -0.019 | 8.778
20 | 1.611 | 0.19321 | -0.019 | 8.34

## 10. Re 100k Mach 0.00 (2)
BIGFOIL.COM POLAR EXPORT
GA 30A020
GA 30A020 |  |  |  | Cl Max: | 1.1848 | at alpha= | 14 | deg
XFOIL ncrit=9 |  |  |  | L/D Max: | 37.0415 | at alpha= | 7.5 | deg
Re: | 100000 |  |  | Cd Min: | 0.21163 | at alpha= | 19 | deg
Mach: | 0 |  |  | Cl=0 at alpha= | 0 | deg
|  |  |  | @ Cl=0.1, Cd= | 0.021848
|  |  |  | @ Cl=0.4, Cd= | 0.023593
|  |  |  | @ Cl=0.6, Cd= | 0.024403
alpha (deg) | Cl | Cd | Cm | Cl/Cd
-19 | -0.6186 | 0.21109 | 0.0182 | -2.9305
-18.5 | -0.6003 | 0.20602 | 0.0153 | -2.9138
-18 | -0.5859 | 0.19947 | 0.012 | -2.9373
-17.5 | -0.5977 | 0.19613 | 0.0059 | -3.0475
-17 | -0.5537 | 0.18769 | 0.0062 | -2.9501
-16.5 | -0.5832 | 0.18376 | -0.0007 | -3.1737
-16 | -0.5227 | 0.17582 | 0.001 | -2.9729
-15.5 | -0.9957 | 0.07706 | -0.0517 | -12.9211
-15 | -1.0728 | 0.06387 | -0.0541 | -16.7966
-14.5 | -1.1264 | 0.05538 | -0.0522 | -20.3395
-14 | -1.1772 | 0.04896 | -0.0465 | -24.0441
-13.5 | -1.1455 | 0.04668 | -0.0449 | -24.5394
-13 | -1.1503 | 0.04319 | -0.0396 | -26.6335
-12.5 | -1.1464 | 0.04088 | -0.0338 | -28.0431
-12 | -1.1281 | 0.03879 | -0.0293 | -29.0822
-11.5 | -1.1424 | 0.03666 | -0.0195 | -31.162
-11 | -1.1158 | 0.03512 | -0.0154 | -31.7711
-10.5 | -1.0961 | 0.03359 | -0.0101 | -32.6317
-10 | -1.0827 | 0.03209 | -0.0037 | -33.7395
-9.5 | -1.0707 | 0.03073 | 0.0031 | -34.8422
-9 | -1.0567 | 0.02957 | 0.0097 | -35.7355
-8.5 | -1.038 | 0.02856 | 0.0155 | -36.3445
-8 | -1.0154 | 0.02761 | 0.0206 | -36.7765
-7.5 | -0.9917 | 0.02678 | 0.0254 | -37.0314
-7 | -0.9643 | 0.02606 | 0.0295 | -37.0031
-6.5 | -0.9354 | 0.02547 | 0.0333 | -36.7256
-6 | -0.9055 | 0.02503 | 0.0367 | -36.1766
-5.5 | -0.8353 | 0.0249 | 0.0326 | -33.5462
-5 | -0.7507 | 0.02476 | 0.0261 | -30.3191
-4.5 | -0.6696 | 0.02458 | 0.0205 | -27.2417
-4 | -0.5862 | 0.02438 | 0.0152 | -24.0443
-3.5 | -0.5066 | 0.02404 | 0.0107 | -21.0732
-3 | -0.4241 | 0.02374 | 0.0063 | -17.8644
-2.5 | -0.3454 | 0.02326 | 0.0028 | -14.8495
-2 | -0.2678 | 0.02284 | 0.0003 | -11.725
-1.5 | -0.2003 | 0.02229 | -0.0004 | -8.9861
-0.5 | -0.0597 | 0.02167 | -0.0013 | -2.755
0 | 0 | 0.02139 | 0 | 0
0.5 | 0.0597 | 0.02167 | 0.0013 | 2.755
1.5 | 0.2003 | 0.02229 | 0.0004 | 8.9861
2 | 0.2677 | 0.02284 | -0.0003 | 11.7207
2.5 | 0.3453 | 0.02326 | -0.0028 | 14.8452
3 | 0.4241 | 0.02374 | -0.0063 | 17.8644
3.5 | 0.5066 | 0.02404 | -0.0107 | 21.0732
4 | 0.5861 | 0.02437 | -0.0152 | 24.0501
4.5 | 0.6695 | 0.02457 | -0.0205 | 27.2487
5 | 0.7506 | 0.02476 | -0.0261 | 30.315
5.5 | 0.8352 | 0.02489 | -0.0326 | 33.5556
6 | 0.9052 | 0.02503 | -0.0367 | 36.1646
6.5 | 0.935 | 0.02547 | -0.0332 | 36.7099
7 | 0.964 | 0.02605 | -0.0295 | 37.0058
7.5 | 0.9916 | 0.02677 | -0.0254 | 37.0415
8 | 1.0152 | 0.0276 | -0.0206 | 36.7826
8.5 | 1.0379 | 0.02855 | -0.0155 | 36.3538
9 | 1.0564 | 0.02956 | -0.0097 | 35.7375
9.5 | 1.0706 | 0.03072 | -0.0031 | 34.8503
10 | 1.0826 | 0.03208 | 0.0037 | 33.7469
10.5 | 1.0961 | 0.03358 | 0.0101 | 32.6415
11 | 1.1159 | 0.03511 | 0.0154 | 31.783
11.5 | 1.1428 | 0.03666 | 0.0195 | 31.1729
12 | 1.1286 | 0.03878 | 0.0292 | 29.1026
12.5 | 1.1468 | 0.04088 | 0.0338 | 28.0528
13 | 1.1518 | 0.04317 | 0.0394 | 26.6806
13.5 | 1.1464 | 0.04668 | 0.0447 | 24.5587
14 | 1.1848 | 0.04884 | 0.0458 | 24.2588
14.5 | 0.8222 | 0.08865 | 0.0424 | 9.2747
15 | 0.805 | 0.09855 | 0.0395 | 8.1684
15.5 | 1.0906 | 0.06786 | 0.0544 | 16.0713
17.5 | 0.5966 | 0.19626 | -0.0066 | 3.0398
18 | 0.5882 | 0.19988 | -0.0123 | 2.9428
18.5 | 0.6013 | 0.20642 | -0.0159 | 2.913
19 | 0.6209 | 0.21163 | -0.0187 | 2.9339

## 11. Re 100k Mach 0.10 (1)
BIGFOIL.COM POLAR EXPORT
GA 30A020
GA 30A020 |  |  |  | Cl Max: | 1.595 | at alpha= | 20 | deg
JavaFoil+Calcfoil stall+Eppler ext transition |  |  |  | L/D Max: | 34.123 | at alpha= | 8.5 | deg
Re: | 100000 |  |  | Cd Min: | 0.01981 | at alpha= | 0 | deg
Mach: | 0.1 |  |  | Cl=0 at alpha= | 0 | deg
|  |  |  | @ Cl=0.1, Cd= | 0.019825
|  |  |  | @ Cl=0.4, Cd= | 0.020774
|  |  |  | @ Cl=0.6, Cd= | 0.022098
alpha (deg) | Cl | Cd | Cm | Cl/Cd
-20 | -1.595 | 0.19611 | 0.019 | -8.134
-19.5 | -1.591 | 0.18565 | 0.019 | -8.569
-19 | -1.588 | 0.17449 | 0.019 | -9.101
-18.5 | -1.578 | 0.16617 | 0.019 | -9.497
-18 | -1.571 | 0.15538 | 0.019 | -10.108
-17.5 | -1.558 | 0.14594 | 0.019 | -10.673
-17 | -1.545 | 0.13604 | 0.019 | -11.355
-16.5 | -1.53 | 0.1261 | 0.019 | -12.136
-16 | -1.515 | 0.11617 | 0.019 | -13.038
-15.5 | -1.495 | 0.10791 | 0.019 | -13.857
-15 | -1.478 | 0.09813 | 0.019 | -15.063
-14.5 | -1.456 | 0.08969 | 0.019 | -16.234
-14 | -1.437 | 0.08006 | 0.019 | -17.943
-13.5 | -1.412 | 0.0724 | 0.018 | -19.497
-13 | -1.386 | 0.06571 | 0.018 | -21.088
-12.5 | -1.357 | 0.05936 | 0.018 | -22.855
-12 | -1.325 | 0.0538 | 0.017 | -24.632
-11.5 | -1.291 | 0.0482 | 0.017 | -26.792
-11 | -1.255 | 0.04395 | 0.017 | -28.549
-10.5 | -1.216 | 0.04027 | 0.016 | -30.207
-10 | -1.175 | 0.03713 | 0.015 | -31.644
-9.5 | -1.131 | 0.03452 | 0.015 | -32.761
-9 | -1.083 | 0.03224 | 0.014 | -33.601
-8.5 | -1.034 | 0.0303 | 0.014 | -34.123
-8 | -0.982 | 0.02902 | 0.013 | -33.85
-7.5 | -0.929 | 0.02738 | 0.012 | -33.913
-7 | -0.873 | 0.0261 | 0.011 | -33.444
-6.5 | -0.816 | 0.02512 | 0.011 | -32.475
-6 | -0.765 | 0.02395 | 0.01 | -31.95
-5.5 | -0.703 | 0.02331 | 0.009 | -30.151
-5 | -0.64 | 0.0227 | 0.008 | -28.198
-4.5 | -0.577 | 0.02195 | 0.008 | -26.277
-4 | -0.514 | 0.02146 | 0.007 | -23.931
-3.5 | -0.45 | 0.02109 | 0.006 | -21.332
-3 | -0.386 | 0.02077 | 0.005 | -18.586
-2.5 | -0.322 | 0.02045 | 0.004 | -15.747
-2 | -0.258 | 0.02016 | 0.003 | -12.786
-1.5 | -0.193 | 0.01995 | 0.003 | -9.698
-1 | -0.129 | 0.01987 | 0.002 | -6.494
-0.5 | -0.065 | 0.01986 | 0.001 | -3.25
0 | 0 | 0.01981 | 0 | 0
0.5 | 0.065 | 0.01982 | -0.001 | 3.282
1 | 0.13 | 0.01983 | -0.002 | 6.559
1.5 | 0.195 | 0.01991 | -0.003 | 9.797
2 | 0.26 | 0.02012 | -0.003 | 12.918
2.5 | 0.325 | 0.0204 | -0.004 | 15.912
3 | 0.389 | 0.02072 | -0.005 | 18.788
3.5 | 0.454 | 0.02104 | -0.006 | 21.568
4 | 0.518 | 0.0214 | -0.007 | 24.201
4.5 | 0.582 | 0.02189 | -0.008 | 26.583
5 | 0.646 | 0.02263 | -0.008 | 28.537
5.5 | 0.709 | 0.02323 | -0.009 | 30.525
6 | 0.772 | 0.02387 | -0.01 | 32.36
6.5 | 0.816 | 0.02512 | -0.011 | 32.475
7 | 0.873 | 0.0261 | -0.011 | 33.444
7.5 | 0.929 | 0.02738 | -0.012 | 33.913
8 | 0.982 | 0.02902 | -0.013 | 33.85
8.5 | 1.034 | 0.0303 | -0.014 | 34.123
9 | 1.083 | 0.03224 | -0.014 | 33.601
9.5 | 1.131 | 0.03452 | -0.015 | 32.761
10 | 1.175 | 0.03713 | -0.015 | 31.644
10.5 | 1.216 | 0.04027 | -0.016 | 30.207
11 | 1.255 | 0.04395 | -0.016 | 28.549
11.5 | 1.291 | 0.0482 | -0.017 | 26.792
12 | 1.325 | 0.0538 | -0.017 | 24.632
12.5 | 1.357 | 0.05936 | -0.018 | 22.855
13 | 1.386 | 0.06571 | -0.018 | 21.088
13.5 | 1.412 | 0.0724 | -0.018 | 19.497
14 | 1.437 | 0.08006 | -0.018 | 17.943
14.5 | 1.456 | 0.08969 | -0.018 | 16.234
15 | 1.478 | 0.09813 | -0.019 | 15.063
15.5 | 1.495 | 0.10791 | -0.019 | 13.857
16 | 1.515 | 0.11617 | -0.019 | 13.038
16.5 | 1.53 | 0.1261 | -0.019 | 12.136
17 | 1.545 | 0.13604 | -0.019 | 11.355
17.5 | 1.558 | 0.14594 | -0.019 | 10.673
18 | 1.571 | 0.15538 | -0.019 | 10.108
18.5 | 1.578 | 0.16617 | -0.019 | 9.497
19 | 1.588 | 0.17449 | -0.019 | 9.101
19.5 | 1.591 | 0.18565 | -0.019 | 8.569
20 | 1.595 | 0.19611 | -0.019 | 8.134

## 12. Re 100k Mach 0.10 (2)
BIGFOIL.COM POLAR EXPORT
GA 30A020
GA 30A020 |  |  |  | Cl Max: | 1.1632 | at alpha= | 14 | deg
XFOIL ncrit=9 |  |  |  | L/D Max: | 36.6439 | at alpha= | 7 | deg
Re: | 100000 |  |  | Cd Min: | 0.21244 | at alpha= | 19 | deg
Mach: | 0.1 |  |  | Cl=0 at alpha= | 0 | deg
|  |  |  | @ Cl=0.1, Cd= | 0.021845
|  |  |  | @ Cl=0.4, Cd= | 0.023686
|  |  |  | @ Cl=0.6, Cd= | 0.024556
alpha (deg) | Cl | Cd | Cm | Cl/Cd
-19 | -0.6192 | 0.2119 | 0.0183 | -2.9221
-18.5 | -0.5989 | 0.20668 | 0.0157 | -2.8977
-18 | -0.5862 | 0.20021 | 0.012 | -2.9279
-17.5 | -0.5879 | 0.19622 | 0.0069 | -2.9961
-15.5 | -1.0196 | 0.07557 | -0.0536 | -13.4921
-14.5 | -1.0885 | 0.05889 | -0.0542 | -18.4836
-14 | -1.1627 | 0.0507 | -0.0489 | -22.9329
-13.5 | -1.1228 | 0.04849 | -0.048 | -23.1553
-13 | -1.1509 | 0.0441 | -0.0411 | -26.0975
-12.5 | -1.1289 | 0.04193 | -0.0377 | -26.9234
-12 | -1.1181 | 0.03955 | -0.0324 | -28.2705
-11.5 | -1.1331 | 0.03746 | -0.0226 | -30.2483
-11 | -1.107 | 0.0358 | -0.0185 | -30.9218
-10.5 | -1.093 | 0.03413 | -0.0123 | -32.0246
-10 | -1.0856 | 0.03253 | -0.0049 | -33.3723
-9.5 | -1.0786 | 0.03125 | 0.0028 | -34.5152
-9 | -1.0563 | 0.03008 | 0.0081 | -35.1164
-8.5 | -1.0358 | 0.029 | 0.0137 | -35.7172
-8 | -1.0149 | 0.02801 | 0.0191 | -36.2335
-7.5 | -0.9922 | 0.02715 | 0.0242 | -36.5451
-7 | -0.9676 | 0.02641 | 0.0288 | -36.6376
-6.5 | -0.9415 | 0.02578 | 0.0331 | -36.5206
-6 | -0.9118 | 0.02527 | 0.0366 | -36.0823
-5.5 | -0.8369 | 0.02513 | 0.0318 | -33.3028
-5 | -0.7526 | 0.02494 | 0.0254 | -30.1764
-4.5 | -0.6689 | 0.02478 | 0.0196 | -26.9935
-4 | -0.5858 | 0.02451 | 0.0143 | -23.9004
-3.5 | -0.505 | 0.02418 | 0.0098 | -20.885
-3 | -0.4219 | 0.02383 | 0.0054 | -17.7046
-2.5 | -0.3442 | 0.02332 | 0.0022 | -14.7599
-2 | -0.2659 | 0.02288 | -0.0003 | -11.6215
-1.5 | -0.1958 | 0.02238 | -0.0012 | -8.7489
-1 | -0.1264 | 0.02194 | -0.0016 | -5.7612
-0.5 | -0.0568 | 0.02169 | -0.0017 | -2.6187
0 | 0 | 0.02168 | 0 | 0
0.5 | 0.0569 | 0.02169 | 0.0017 | 2.6233
1 | 0.1264 | 0.02194 | 0.0016 | 5.7612
1.5 | 0.1957 | 0.02238 | 0.0012 | 8.7444
2 | 0.2659 | 0.02288 | 0.0003 | 11.6215
2.5 | 0.3442 | 0.02332 | -0.0022 | 14.7599
3 | 0.4219 | 0.02383 | -0.0054 | 17.7046
3.5 | 0.505 | 0.02418 | -0.0098 | 20.885
4 | 0.5858 | 0.02451 | -0.0143 | 23.9004
4.5 | 0.6689 | 0.02478 | -0.0196 | 26.9935
5 | 0.7526 | 0.02493 | -0.0254 | 30.1885
5.5 | 0.8369 | 0.02513 | -0.0318 | 33.3028
6 | 0.9115 | 0.02526 | -0.0365 | 36.0847
6.5 | 0.9413 | 0.02577 | -0.033 | 36.527
7 | 0.9674 | 0.0264 | -0.0288 | 36.6439
7.5 | 0.992 | 0.02714 | -0.0242 | 36.5512
8 | 1.0147 | 0.02801 | -0.0191 | 36.2263
8.5 | 1.0356 | 0.02899 | -0.0136 | 35.7227
9 | 1.0562 | 0.03007 | -0.0081 | 35.1247
9.5 | 1.0786 | 0.03124 | -0.0028 | 34.5262
10 | 1.0855 | 0.03252 | 0.0049 | 33.3795
10.5 | 1.0931 | 0.03412 | 0.0123 | 32.0369
11 | 1.1071 | 0.03579 | 0.0185 | 30.9332
11.5 | 1.1333 | 0.03746 | 0.0226 | 30.2536
12 | 1.1188 | 0.03954 | 0.0323 | 28.2954
12.5 | 1.1295 | 0.04194 | 0.0376 | 26.9313
13 | 1.1539 | 0.04407 | 0.0408 | 26.1833
13.5 | 1.1237 | 0.04849 | 0.0478 | 23.1739
14 | 1.1632 | 0.05073 | 0.0488 | 22.9292
14.5 | 1.0894 | 0.05892 | 0.054 | 18.4895
15.5 | 1.0166 | 0.07607 | 0.0532 | 13.364
17 | 0.5556 | 0.18868 | -0.0066 | 2.9447
17.5 | 0.5867 | 0.19635 | -0.0076 | 2.988
18 | 0.5884 | 0.20063 | -0.0124 | 2.9328
18.5 | 0.6002 | 0.20712 | -0.0162 | 2.8978
19 | 0.6215 | 0.21244 | -0.0188 | 2.9255

## 13. Re 100k Mach 0.25 (1)
BIGFOIL.COM POLAR EXPORT
GA 30A020
GA 30A020 |  |  |  | Cl Max: | 1.486 | at alpha= | 17 | deg
JavaFoil+Calcfoil stall+Eppler ext transition |  |  |  | L/D Max: | 32.774 | at alpha= | 7.5 | deg
Re: | 100000 |  |  | Cd Min: | 0.02009 | at alpha= | 0 | deg
Mach: | 0.25 |  |  | Cl=0 at alpha= | 0 | deg
|  |  |  | @ Cl=0.1, Cd= | 0.020125
|  |  |  | @ Cl=0.4, Cd= | 0.02103
|  |  |  | @ Cl=0.6, Cd= | 0.022378
alpha (deg) | Cl | Cd | Cm | Cl/Cd
-20 | -1.446 | 0.22573 | 0.018 | -6.407
-19.5 | -1.459 | 0.21176 | 0.018 | -6.892
-19 | -1.472 | 0.20032 | 0.018 | -7.348
-18.5 | -1.48 | 0.18894 | 0.018 | -7.834
-18 | -1.485 | 0.17819 | 0.018 | -8.336
-17.5 | -1.485 | 0.16657 | 0.018 | -8.914
-17 | -1.486 | 0.15559 | 0.018 | -9.548
-16.5 | -1.479 | 0.14413 | 0.018 | -10.265
-16 | -1.471 | 0.13402 | 0.018 | -10.974
-15.5 | -1.459 | 0.1247 | 0.018 | -11.702
-15 | -1.445 | 0.11531 | 0.018 | -12.533
-14.5 | -1.433 | 0.10418 | 0.018 | -13.757
-14 | -1.416 | 0.09479 | 0.018 | -14.94
-13.5 | -1.398 | 0.08432 | 0.018 | -16.575
-13 | -1.376 | 0.07573 | 0.018 | -18.173
-12.5 | -1.353 | 0.06763 | 0.018 | -20.005
-12 | -1.325 | 0.06149 | 0.017 | -21.554
-11.5 | -1.296 | 0.05461 | 0.017 | -23.726
-11 | -1.262 | 0.04927 | 0.017 | -25.618
-10.5 | -1.226 | 0.04476 | 0.016 | -27.392
-10 | -1.187 | 0.04078 | 0.016 | -29.115
-9.5 | -1.145 | 0.03748 | 0.015 | -30.557
-9 | -1.099 | 0.03471 | 0.014 | -31.676
-8.5 | -1.051 | 0.03232 | 0.014 | -32.508
-8 | -1 | 0.03069 | 0.013 | -32.584
-7.5 | -0.947 | 0.02889 | 0.012 | -32.774
-7 | -0.891 | 0.02731 | 0.012 | -32.639
-6.5 | -0.834 | 0.02603 | 0.011 | -32.035
-6 | -0.774 | 0.02571 | 0.01 | -30.119
-5.5 | -0.721 | 0.02392 | 0.009 | -30.15
-5 | -0.657 | 0.02329 | 0.009 | -28.202
-4.5 | -0.592 | 0.02242 | 0.008 | -26.416
-4 | -0.527 | 0.02197 | 0.007 | -24.004
-3.5 | -0.462 | 0.02143 | 0.006 | -21.562
-3 | -0.396 | 0.02108 | 0.005 | -18.813
-2.5 | -0.331 | 0.02085 | 0.004 | -15.863
-2 | -0.265 | 0.02047 | 0.003 | -12.939
-1.5 | -0.199 | 0.02025 | 0.003 | -9.814
-1 | -0.133 | 0.02018 | 0.002 | -6.569
-0.5 | -0.066 | 0.02015 | 0.001 | -3.292
0 | 0 | 0.02009 | 0 | 0
0.5 | 0.067 | 0.02011 | -0.001 | 3.325
1 | 0.134 | 0.02014 | -0.002 | 6.636
1.5 | 0.2 | 0.02021 | -0.003 | 9.915
2 | 0.267 | 0.02042 | -0.003 | 13.075
2.5 | 0.334 | 0.0208 | -0.004 | 16.034
3 | 0.4 | 0.02103 | -0.005 | 19.019
3.5 | 0.466 | 0.02138 | -0.006 | 21.805
4 | 0.532 | 0.02191 | -0.007 | 24.281
4.5 | 0.598 | 0.02236 | -0.008 | 26.731
5 | 0.663 | 0.02295 | -0.009 | 28.891
5.5 | 0.728 | 0.02385 | -0.009 | 30.533
6 | 0.774 | 0.02571 | -0.01 | 30.119
6.5 | 0.834 | 0.02603 | -0.011 | 32.035
7 | 0.891 | 0.02731 | -0.012 | 32.639
7.5 | 0.947 | 0.02889 | -0.012 | 32.774
8 | 1 | 0.03069 | -0.013 | 32.584
8.5 | 1.051 | 0.03232 | -0.014 | 32.508
9 | 1.099 | 0.03471 | -0.014 | 31.676
9.5 | 1.145 | 0.03748 | -0.015 | 30.557
10 | 1.187 | 0.04078 | -0.016 | 29.115
10.5 | 1.226 | 0.04476 | -0.016 | 27.392
11 | 1.262 | 0.04927 | -0.017 | 25.618
11.5 | 1.296 | 0.05461 | -0.017 | 23.726
12 | 1.325 | 0.06149 | -0.017 | 21.554
12.5 | 1.353 | 0.06763 | -0.018 | 20.005
13 | 1.376 | 0.07573 | -0.018 | 18.173
13.5 | 1.398 | 0.08432 | -0.018 | 16.575
14 | 1.416 | 0.09479 | -0.018 | 14.94
14.5 | 1.433 | 0.10418 | -0.018 | 13.757
15 | 1.445 | 0.11531 | -0.018 | 12.533
15.5 | 1.459 | 0.1247 | -0.018 | 11.702
16 | 1.471 | 0.13402 | -0.018 | 10.974
16.5 | 1.479 | 0.14413 | -0.018 | 10.265
17 | 1.486 | 0.15559 | -0.018 | 9.548
17.5 | 1.485 | 0.16657 | -0.018 | 8.914
18 | 1.485 | 0.17819 | -0.018 | 8.336
18.5 | 1.48 | 0.18893 | -0.018 | 7.832
19 | 1.472 | 0.20032 | -0.018 | 7.348
19.5 | 1.459 | 0.21176 | -0.018 | 6.892
20 | 1.446 | 0.22573 | -0.018 | 6.407

## 14. Re 100k Mach 0.25 (2)
BIGFOIL.COM POLAR EXPORT
GA 30A020
GA 30A020 |  |  |  | Cl Max: | 1.072 | at alpha= | 12 | deg
XFOIL ncrit=9 |  |  |  | L/D Max: | 35.2244 | at alpha= | 6.5 | deg
Re: | 100000 |  |  | Cd Min: | 0.19251 | at alpha= | 17 | deg
Mach: | 0.25 |  |  | Cl=0 at alpha= | 0 | deg
|  |  |  | @ Cl=0.1, Cd= | 0.02235
|  |  |  | @ Cl=0.4, Cd= | 0.024306
|  |  |  | @ Cl=0.6, Cd= | 0.19251
alpha (deg) | Cl | Cd | Cm | Cl/Cd
-17 | -0.5535 | 0.19218 | 0.0061 | -2.8801
-16.5 | -0.55 | 0.18758 | 0.0018 | -2.9321
-16 | -0.5193 | 0.17992 | 0.0006 | -2.8863
-15.5 | -0.5445 | 0.17603 | -0.0054 | -3.0932
-14.5 | -0.548 | 0.14786 | -0.0171 | -3.7062
-13.5 | -0.915 | 0.06842 | -0.0553 | -13.3733
-13 | -1.0398 | 0.05352 | -0.0554 | -19.4283
-12.5 | -1.0116 | 0.05079 | -0.0534 | -19.9173
-12 | -1.0717 | 0.04465 | -0.0458 | -24.0022
-11.5 | -1.045 | 0.04237 | -0.0425 | -24.6637
-11 | -1.0525 | 0.03957 | -0.0349 | -26.5984
-10.5 | -1.0706 | 0.03757 | -0.0244 | -28.4961
-10 | -1.0576 | 0.03586 | -0.0177 | -29.4925
-9.5 | -1.0566 | 0.03411 | -0.0091 | -30.9763
-9 | -1.0593 | 0.03252 | 0.0002 | -32.5738
-8.5 | -1.0465 | 0.03129 | 0.0073 | -33.4452
-8 | -1.0286 | 0.03015 | 0.0136 | -34.1161
-7.5 | -1.0098 | 0.02912 | 0.0197 | -34.6772
-7 | -0.9888 | 0.02821 | 0.0253 | -35.0514
-6.5 | -0.9657 | 0.02742 | 0.0304 | -35.2188
-6 | -0.9379 | 0.02675 | 0.0345 | -35.0617
-5.5 | -0.8454 | 0.02648 | 0.0272 | -31.926
-5 | -0.7557 | 0.02614 | 0.0206 | -28.9097
-4.5 | -0.6757 | 0.02574 | 0.016 | -26.251
-4 | -0.5956 | 0.0254 | 0.012 | -23.4488
-3.5 | -0.5192 | 0.02493 | 0.0087 | -20.8263
-3 | -0.4329 | 0.02455 | 0.0044 | -17.6334
-2.5 | -0.3521 | 0.02395 | 0.0012 | -14.7015
-2 | -0.2722 | 0.02346 | -0.001 | -11.6027
-1.5 | -0.2047 | 0.02286 | -0.0012 | -8.9545
-1 | -0.1311 | 0.02251 | -0.0017 | -5.8241
-0.5 | -0.0649 | 0.02217 | -0.001 | -2.9274
0 | 0 | 0.02193 | 0 | 0
0.5 | 0.0649 | 0.02217 | 0.001 | 2.9274
1 | 0.1311 | 0.02251 | 0.0017 | 5.8241
1.5 | 0.2047 | 0.02286 | 0.0012 | 8.9545
2 | 0.2722 | 0.02346 | 0.001 | 11.6027
2.5 | 0.352 | 0.02395 | -0.0012 | 14.6973
3 | 0.4328 | 0.02455 | -0.0044 | 17.6293
3.5 | 0.5191 | 0.02493 | -0.0087 | 20.8223
4 | 0.5954 | 0.02539 | -0.012 | 23.4502
4.5 | 0.6755 | 0.02573 | -0.0159 | 26.2534
5 | 0.7557 | 0.02613 | -0.0206 | 28.9208
5.5 | 0.8454 | 0.02647 | -0.0272 | 31.938
6 | 0.9379 | 0.02674 | -0.0345 | 35.0748
6.5 | 0.9655 | 0.02741 | -0.0303 | 35.2244
7 | 0.9886 | 0.0282 | -0.0252 | 35.0567
7.5 | 1.0096 | 0.02911 | -0.0197 | 34.6822
8 | 1.0285 | 0.03014 | -0.0136 | 34.1241
8.5 | 1.0464 | 0.03128 | -0.0073 | 33.4527
9 | 1.059 | 0.03251 | -0.0001 | 32.5746
9.5 | 1.0565 | 0.0341 | 0.0091 | 30.9824
10 | 1.0577 | 0.03585 | 0.0177 | 29.5035
10.5 | 1.0708 | 0.03756 | 0.0243 | 28.5091
11 | 1.0533 | 0.03955 | 0.0348 | 26.6321
11.5 | 1.0455 | 0.04236 | 0.0424 | 24.6813
12 | 1.072 | 0.04466 | 0.0458 | 24.0036
12.5 | 1.0126 | 0.05078 | 0.0533 | 19.9409
13 | 1.0401 | 0.05357 | 0.0552 | 19.4157
13.5 | 0.9147 | 0.0686 | 0.055 | 13.3338
14 | 0.515 | 0.14882 | 0.0148 | 3.4606
14.5 | 0.526 | 0.16231 | 0.0104 | 3.2407
15 | 0.4896 | 0.16773 | 0.0041 | 2.919
15.5 | 0.5451 | 0.17619 | 0.005 | 3.0938
16 | 0.5214 | 0.18015 | -0.0009 | 2.8943
16.5 | 0.5498 | 0.18772 | -0.0024 | 2.9288
17 | 0.5557 | 0.19251 | -0.0065 | 2.8866

## 15. Re 100k Mach 0.50 (1)
BIGFOIL.COM POLAR EXPORT
GA 30A020
GA 30A020 |  |  |  | Cl Max: | 1.186 | at alpha= | 20 | deg
JavaFoil+Calcfoil stall+Eppler ext transition |  |  |  | L/D Max: | 27.605 | at alpha= | 6 | deg
Re: | 100000 |  |  | Cd Min: | 0.02135 | at alpha= | 0 | deg
Mach: | 0.5 |  |  | Cl=0 at alpha= | 0 | deg
|  |  |  | @ Cl=0.1, Cd= | 0.021397
|  |  |  | @ Cl=0.4, Cd= | 0.02246
|  |  |  | @ Cl=0.6, Cd= | 0.025448
alpha (deg) | Cl | Cd | Cm | Cl/Cd
-20 | -1.186 | 0.40639 | 0.022 | -2.919
-19.5 | -1.157 | 0.39712 | 0.021 | -2.913
-19 | -1.128 | 0.3912 | 0.021 | -2.884
-18.5 | -1.1 | 0.39383 | 0.02 | -2.793
-18 | -1.072 | 0.36032 | 0.02 | -2.974
-17.5 | -1.043 | 0.36541 | 0.019 | -2.854
-17 | -1.009 | 0.34924 | 0.018 | -2.89
-16.5 | -0.98 | 0.33692 | 0.017 | -2.91
-16 | -0.952 | 0.32178 | 0.017 | -2.957
-15.5 | -0.922 | 0.30835 | 0.016 | -2.992
-15 | -0.894 | 0.30026 | 0.016 | -2.976
-14.5 | -0.861 | 0.26337 | 0.014 | -3.27
-14 | -0.831 | 0.26243 | 0.013 | -3.167
-13.5 | -0.802 | 0.24667 | 0.013 | -3.252
-13 | -0.774 | 0.21507 | 0.012 | -3.597
-12.5 | -0.742 | 0.17472 | 0.011 | -4.245
-12 | -1.091 | 0.1303 | 0.013 | -8.373
-11.5 | -1.142 | 0.1135 | 0.013 | -10.066
-11 | -1.169 | 0.09757 | 0.015 | -11.977
-10.5 | -1.18 | 0.08267 | 0.015 | -14.27
-10 | -1.175 | 0.07057 | 0.015 | -16.648
-9.5 | -1.158 | 0.06106 | 0.015 | -18.959
-9 | -1.13 | 0.05318 | 0.015 | -21.24
-8.5 | -1.095 | 0.04688 | 0.015 | -23.364
-8 | -1.054 | 0.04195 | 0.014 | -25.133
-7.5 | -1.008 | 0.03815 | 0.013 | -26.423
-7 | -0.957 | 0.03497 | 0.013 | -27.354
-6.5 | -0.901 | 0.0322 | 0.012 | -27.992
-6 | -0.842 | 0.02993 | 0.011 | -28.137
-5.5 | -0.78 | 0.02814 | 0.01 | -27.713
-5 | -0.715 | 0.02664 | 0.009 | -26.845
-4.5 | -0.648 | 0.02647 | 0.009 | -24.485
-4 | -0.58 | 0.0255 | 0.008 | -22.732
-3.5 | -0.515 | 0.0238 | 0.007 | -21.637
-3 | -0.442 | 0.02291 | 0.006 | -19.303
-2.5 | -0.369 | 0.02234 | 0.005 | -16.515
-2 | -0.296 | 0.02196 | 0.004 | -13.457
-1.5 | -0.222 | 0.0217 | 0.003 | -10.225
-1 | -0.148 | 0.02152 | 0.002 | -6.878
-0.5 | -0.074 | 0.0214 | 0.001 | -3.46
0 | 0 | 0.02135 | 0 | 0
0.5 | 0.075 | 0.02136 | -0.001 | 3.497
1 | 0.149 | 0.02147 | -0.002 | 6.953
1.5 | 0.224 | 0.02165 | -0.003 | 10.339
2 | 0.298 | 0.02191 | -0.004 | 13.607
2.5 | 0.372 | 0.02229 | -0.005 | 16.705
3 | 0.446 | 0.02274 | -0.006 | 19.623
3.5 | 0.52 | 0.02338 | -0.007 | 22.238
4 | 0.58 | 0.02516 | -0.008 | 23.04
4.5 | 0.648 | 0.02614 | -0.008 | 24.794
5 | 0.715 | 0.02733 | -0.009 | 26.167
5.5 | 0.78 | 0.02878 | -0.01 | 27.096
6 | 0.842 | 0.03051 | -0.011 | 27.605
6.5 | 0.901 | 0.03306 | -0.012 | 27.266
7 | 0.957 | 0.03581 | -0.013 | 26.711
7.5 | 1.008 | 0.03904 | -0.013 | 25.811
8 | 1.054 | 0.04226 | -0.014 | 24.944
8.5 | 1.095 | 0.0472 | -0.014 | 23.203
9 | 1.13 | 0.05354 | -0.015 | 21.096
9.5 | 1.158 | 0.06106 | -0.015 | 18.959
10 | 1.175 | 0.07057 | -0.015 | 16.648
10.5 | 1.18 | 0.08267 | -0.015 | 14.27
11 | 1.168 | 0.09764 | -0.014 | 11.962
11.5 | 1.144 | 0.11247 | -0.013 | 10.169
12 | 1.091 | 0.12955 | -0.013 | 8.423
12.5 | 0.742 | 0.1739 | -0.011 | 4.265
13 | 0.774 | 0.21507 | -0.012 | 3.597
13.5 | 0.802 | 0.24667 | -0.013 | 3.252
14 | 0.831 | 0.2628 | -0.013 | 3.163
14.5 | 0.861 | 0.25982 | -0.014 | 3.314
15 | 0.894 | 0.2991 | -0.016 | 2.988
15.5 | 0.923 | 0.30452 | -0.016 | 3.03
16 | 0.952 | 0.32373 | -0.017 | 2.939
16.5 | 0.98 | 0.33936 | -0.017 | 2.889
17 | 1.009 | 0.34921 | -0.018 | 2.89
17.5 | 1.043 | 0.35911 | -0.019 | 2.905
18 | 1.072 | 0.35871 | -0.02 | 2.988
18.5 | 1.1 | 0.39194 | -0.02 | 2.807
19 | 1.128 | 0.38963 | -0.021 | 2.896
19.5 | 1.157 | 0.38852 | -0.021 | 2.978
20 | 1.186 | 0.4061 | -0.022 | 2.921

## 16. Re 100k Mach 0.50 (2)
BIGFOIL.COM POLAR EXPORT
GA 30A020
GA 30A020 |  |  |  | Cl Max: | 0.9513 | at alpha= | 6.5 | deg
XFOIL ncrit=9 |  |  |  | L/D Max: | 24.8281 | at alpha= | 6 | deg
Re: | 100000 |  |  | Cd Min: | 0.12221 | at alpha= | -11.5 | deg
Mach: | 0.5 |  |  | Cl=0 at alpha= | 0 | deg
|  |  |  | @ Cl=0.1, Cd= | 0.024785
|  |  |  | @ Cl=0.4, Cd= | 0.11899
|  |  |  | @ Cl=0.6, Cd= | 0.11899
alpha (deg) | Cl | Cd | Cm | Cl/Cd
-11.5 | -0.4188 | 0.12221 | -0.032 | -3.4269
-11 | -0.444 | 0.11057 | -0.037 | -4.0156
-10.5 | -0.4273 | 0.10504 | -0.0371 | -4.068
-10 | -0.4366 | 0.0965 | -0.0389 | -4.5244
-9.5 | -0.5048 | 0.08108 | -0.0445 | -6.2259
-9 | -0.5534 | 0.06944 | -0.0465 | -7.9695
-8.5 | -0.5825 | 0.06199 | -0.0447 | -9.3967
-8 | -0.7921 | 0.04562 | -0.0374 | -17.363
-7.5 | -0.8246 | 0.0433 | -0.0264 | -19.0439
-7 | -0.9124 | 0.04067 | -0.0089 | -22.4342
-6.5 | -0.9514 | 0.03872 | 0.0043 | -24.5713
-6 | -0.9022 | 0.03636 | 0.0043 | -24.813
-5.5 | -0.8287 | 0.03386 | 0.0007 | -24.4743
-5 | -0.747 | 0.03255 | -0.0019 | -22.9493
-4.5 | -0.6709 | 0.03097 | -0.0039 | -21.6629
-4 | -0.5784 | 0.02988 | -0.0075 | -19.3574
-3.5 | -0.4854 | 0.02872 | -0.0108 | -16.9011
-3 | -0.4052 | 0.02752 | -0.0118 | -14.7238
-2.5 | -0.3415 | 0.02691 | -0.0096 | -12.6904
-2 | -0.2694 | 0.02619 | -0.0084 | -10.2864
-1.5 | -0.1999 | 0.02538 | -0.0068 | -7.8763
-1 | -0.1208 | 0.02489 | -0.0061 | -4.8534
-0.5 | -0.0735 | 0.02465 | -0.0015 | -2.9817
0 | 0 | 0.02462 | 0 | 0
0.5 | 0.0735 | 0.02465 | 0.0015 | 2.9817
1 | 0.1208 | 0.02489 | 0.0061 | 4.8534
1.5 | 0.1999 | 0.02538 | 0.0068 | 7.8763
2 | 0.2694 | 0.02619 | 0.0084 | 10.2864
2.5 | 0.3414 | 0.0269 | 0.0096 | 12.6914
3 | 0.4052 | 0.02752 | 0.0118 | 14.7238
3.5 | 0.4855 | 0.02871 | 0.0108 | 16.9105
4 | 0.5785 | 0.02987 | 0.0075 | 19.3673
4.5 | 0.671 | 0.03096 | 0.0039 | 21.6731
5 | 0.747 | 0.03255 | 0.0019 | 22.9493
5.5 | 0.829 | 0.03385 | -0.0007 | 24.4904
6 | 0.9025 | 0.03635 | -0.0043 | 24.8281
6.5 | 0.9513 | 0.0387 | -0.0043 | 24.5814
7 | 0.9125 | 0.04065 | 0.0088 | 22.4477
7.5 | 0.8249 | 0.04328 | 0.0264 | 19.0596
8 | 0.7924 | 0.04559 | 0.0374 | 17.381
8.5 | 0.5837 | 0.06186 | 0.0448 | 9.4358
9 | 0.5529 | 0.06953 | 0.0464 | 7.952
9.5 | 0.5065 | 0.08093 | 0.0445 | 6.2585
10 | 0.438 | 0.09642 | 0.0388 | 4.5426
10.5 | 0.4282 | 0.10506 | 0.0369 | 4.0758
11 | 0.4464 | 0.11041 | 0.0369 | 4.0431
11.5 | 0.2782 | 0.11899 | 0.037 | 2.338

## 17. Re 250k Mach 0.00 (1)
BIGFOIL.COM POLAR EXPORT
GA 30A020
GA 30A020 |  |  |  | Cl Max: | 1.672 | at alpha= | 20 | deg
JavaFoil+Calcfoil stall+Eppler ext transition |  |  |  | L/D Max: | 46.915 | at alpha= | 7.5 | deg
Re: | 250000 |  |  | Cd Min: | 0.01565 | at alpha= | 1 | deg
Mach: | 0 |  |  | Cl=0 at alpha= | 0 | deg
|  |  |  | @ Cl=0.1, Cd= | 0.015668
|  |  |  | @ Cl=0.4, Cd= | 0.01643
|  |  |  | @ Cl=0.6, Cd= | 0.017484
alpha (deg) | Cl | Cd | Cm | Cl/Cd
-20 | -1.672 | 0.14136 | 0.024 | -11.827
-19.5 | -1.67 | 0.13167 | 0.023 | -12.681
-19 | -1.666 | 0.12148 | 0.023 | -13.718
-18.5 | -1.658 | 0.11404 | 0.023 | -14.541
-18 | -1.651 | 0.10509 | 0.023 | -15.708
-17.5 | -1.641 | 0.09688 | 0.023 | -16.934
-17 | -1.629 | 0.08871 | 0.022 | -18.362
-16.5 | -1.615 | 0.08057 | 0.022 | -20.048
-16 | -1.597 | 0.07411 | 0.022 | -21.548
-15.5 | -1.577 | 0.06792 | 0.021 | -23.226
-15 | -1.556 | 0.06182 | 0.021 | -25.168
-14.5 | -1.532 | 0.05641 | 0.021 | -27.158
-14 | -1.506 | 0.05108 | 0.02 | -29.475
-13.5 | -1.476 | 0.04663 | 0.02 | -31.651
-13 | -1.444 | 0.04302 | 0.019 | -33.574
-12.5 | -1.41 | 0.03939 | 0.019 | -35.797
-12 | -1.373 | 0.03641 | 0.018 | -37.713
-11.5 | -1.334 | 0.0334 | 0.018 | -39.939
-11 | -1.293 | 0.03089 | 0.017 | -41.852
-10.5 | -1.249 | 0.0289 | 0.017 | -43.211
-10 | -1.202 | 0.02724 | 0.016 | -44.14
-9.5 | -1.154 | 0.02575 | 0.015 | -44.799
-9 | -1.102 | 0.02444 | 0.015 | -45.102
-8.5 | -1.049 | 0.02328 | 0.014 | -45.042
-8 | -0.994 | 0.02247 | 0.013 | -44.226
-7.5 | -0.945 | 0.02042 | 0.012 | -46.282
-7 | -0.885 | 0.01971 | 0.012 | -44.894
-6.5 | -0.824 | 0.01902 | 0.011 | -43.297
-6 | -0.762 | 0.0189 | 0.01 | -40.326
-5.5 | -0.7 | 0.01838 | 0.009 | -38.087
-5 | -0.637 | 0.01791 | 0.008 | -35.577
-4.5 | -0.574 | 0.01735 | 0.008 | -33.102
-4 | -0.511 | 0.01695 | 0.007 | -30.175
-3.5 | -0.448 | 0.01668 | 0.006 | -26.866
-3 | -0.384 | 0.01642 | 0.005 | -23.412
-2.5 | -0.321 | 0.0162 | 0.004 | -19.786
-2 | -0.257 | 0.01603 | 0.003 | -16.016
-1.5 | -0.193 | 0.01586 | 0.003 | -12.146
-1 | -0.128 | 0.01568 | 0.002 | -8.195
-0.5 | -0.064 | 0.01572 | 0.001 | -4.088
0 | 0 | 0.01573 | 0 | 0
0.5 | 0.065 | 0.01569 | -0.001 | 4.126
1 | 0.129 | 0.01565 | -0.002 | 8.273
1.5 | 0.194 | 0.01582 | -0.003 | 12.264
2 | 0.259 | 0.01599 | -0.003 | 16.174
2.5 | 0.323 | 0.01616 | -0.004 | 19.986
3 | 0.387 | 0.01638 | -0.005 | 23.653
3.5 | 0.452 | 0.01663 | -0.006 | 27.148
4 | 0.515 | 0.0169 | -0.007 | 30.499
4.5 | 0.579 | 0.0173 | -0.008 | 33.471
5 | 0.643 | 0.01786 | -0.008 | 35.981
5.5 | 0.706 | 0.01832 | -0.009 | 38.536
6 | 0.769 | 0.01883 | -0.01 | 40.812
6.5 | 0.831 | 0.01895 | -0.011 | 43.841
7 | 0.893 | 0.01963 | -0.012 | 45.479
7.5 | 0.954 | 0.02033 | -0.012 | 46.915
8 | 0.994 | 0.02247 | -0.013 | 44.226
8.5 | 1.049 | 0.02328 | -0.014 | 45.042
9 | 1.102 | 0.02444 | -0.014 | 45.102
9.5 | 1.154 | 0.02575 | -0.015 | 44.799
10 | 1.202 | 0.02724 | -0.016 | 44.14
10.5 | 1.249 | 0.0289 | -0.016 | 43.211
11 | 1.293 | 0.03089 | -0.017 | 41.852
11.5 | 1.334 | 0.0334 | -0.018 | 39.939
12 | 1.373 | 0.03641 | -0.018 | 37.713
12.5 | 1.41 | 0.03939 | -0.019 | 35.797
13 | 1.444 | 0.04302 | -0.019 | 33.574
13.5 | 1.476 | 0.04663 | -0.02 | 31.651
14 | 1.506 | 0.05108 | -0.02 | 29.475
14.5 | 1.532 | 0.05641 | -0.021 | 27.158
15 | 1.556 | 0.06182 | -0.021 | 25.168
15.5 | 1.577 | 0.06792 | -0.021 | 23.226
16 | 1.597 | 0.07411 | -0.022 | 21.548
16.5 | 1.615 | 0.08057 | -0.022 | 20.048
17 | 1.629 | 0.08871 | -0.022 | 18.362
17.5 | 1.641 | 0.09688 | -0.022 | 16.934
18 | 1.651 | 0.10509 | -0.023 | 15.708
18.5 | 1.658 | 0.11404 | -0.023 | 14.541
19 | 1.666 | 0.12148 | -0.023 | 13.718
19.5 | 1.67 | 0.13167 | -0.023 | 12.681
20 | 1.672 | 0.14136 | -0.023 | 11.827

## 18. Re 250k Mach 0.00 (2)
BIGFOIL.COM POLAR EXPORT
GA 30A020
GA 30A020 |  |  |  | Cl Max: | 1.2359 | at alpha= | 19 | deg
XFOIL ncrit=9 |  |  |  | L/D Max: | 51.9624 | at alpha= | 8.5 | deg
Re: | 250000 |  |  | Cd Min: | 0.0939 | at alpha= | -20 | deg
Mach: | 0 |  |  | Cl=0 at alpha= | 0 | deg
|  |  |  | @ Cl=0.1, Cd= | 0.011705
|  |  |  | @ Cl=0.4, Cd= | 0.013168
|  |  |  | @ Cl=0.6, Cd= | 0.01521
alpha (deg) | Cl | Cd | Cm | Cl/Cd
-20 | -1.2209 | 0.0939 | -0.0407 | -13.0021
-19.5 | -1.2155 | 0.08839 | -0.0427 | -13.7516
-19 | -1.2335 | 0.07953 | -0.0463 | -15.5099
-18.5 | -1.2243 | 0.07483 | -0.0472 | -16.3611
-18 | -1.2208 | 0.06931 | -0.0488 | -17.6136
-17.5 | -1.2242 | 0.06306 | -0.0503 | -19.4133
-17 | -1.21 | 0.05922 | -0.0505 | -20.4323
-16.5 | -1.2093 | 0.05378 | -0.0514 | -22.4861
-16 | -1.1935 | 0.05032 | -0.051 | -23.7182
-15.5 | -1.1865 | 0.04595 | -0.051 | -25.8215
-15 | -1.1708 | 0.04268 | -0.0501 | -27.4321
-14.5 | -1.1596 | 0.0391 | -0.0492 | -29.6573
-14 | -1.1427 | 0.0362 | -0.0478 | -31.5663
-13.5 | -1.1263 | 0.03337 | -0.0461 | -33.7519
-13 | -1.1089 | 0.03088 | -0.044 | -35.91
-12.5 | -1.0911 | 0.02858 | -0.0413 | -38.177
-12 | -1.0727 | 0.02658 | -0.0381 | -40.3574
-11.5 | -1.0547 | 0.02498 | -0.0341 | -42.2218
-11 | -1.0428 | 0.02352 | -0.0286 | -44.3367
-10.5 | -1.0377 | 0.02236 | -0.0212 | -46.4088
-10 | -1.0407 | 0.02159 | -0.0117 | -48.2029
-9.5 | -1.0585 | 0.02106 | 0.0009 | -50.2612
-9 | -1.0593 | 0.02043 | 0.0102 | -51.8502
-8.5 | -1.0218 | 0.01968 | 0.0123 | -51.9207
-8 | -0.9489 | 0.01887 | 0.0077 | -50.2862
-7.5 | -0.8718 | 0.01804 | 0.0025 | -48.3259
-7 | -0.8017 | 0.01723 | -0.0011 | -46.5293
-6.5 | -0.7293 | 0.01655 | -0.0049 | -44.0665
-6 | -0.6477 | 0.01571 | -0.0104 | -41.2285
-5.5 | -0.5828 | 0.01503 | -0.0123 | -38.7758
-5 | -0.5213 | 0.01442 | -0.0131 | -36.1512
-4.5 | -0.4649 | 0.01381 | -0.0128 | -33.664
-4 | -0.4119 | 0.01327 | -0.0116 | -31.0399
-3.5 | -0.3603 | 0.01283 | -0.0101 | -28.0826
-3 | -0.3086 | 0.01248 | -0.0087 | -24.7276
-2.5 | -0.2569 | 0.0122 | -0.0072 | -21.0574
-2 | -0.2064 | 0.01197 | -0.0056 | -17.2431
-1.5 | -0.1549 | 0.0118 | -0.0041 | -13.1271
-1 | -0.103 | 0.01171 | -0.0028 | -8.7959
-0.5 | -0.0517 | 0.01163 | -0.0014 | -4.4454
0 | 0 | 0.01159 | 0 | 0
0.5 | 0.0517 | 0.01163 | 0.0014 | 4.4454
1 | 0.103 | 0.01171 | 0.0028 | 8.7959
1.5 | 0.1549 | 0.0118 | 0.0041 | 13.1271
2 | 0.2064 | 0.01197 | 0.0056 | 17.2431
2.5 | 0.2569 | 0.0122 | 0.0072 | 21.0574
3 | 0.3086 | 0.01248 | 0.0087 | 24.7276
3.5 | 0.3603 | 0.01283 | 0.0101 | 28.0826
4 | 0.4119 | 0.01327 | 0.0116 | 31.0399
4.5 | 0.4649 | 0.01381 | 0.0128 | 33.664
5 | 0.5214 | 0.01442 | 0.0131 | 36.1581
5.5 | 0.5828 | 0.01503 | 0.0123 | 38.7758
6 | 0.6478 | 0.01571 | 0.0104 | 41.2349
6.5 | 0.7293 | 0.01655 | 0.0049 | 44.0665
7 | 0.8018 | 0.01723 | 0.0011 | 46.5351
7.5 | 0.872 | 0.01803 | -0.0025 | 48.3638
8 | 0.9492 | 0.01886 | -0.0078 | 50.3287
8.5 | 1.0221 | 0.01967 | -0.0124 | 51.9624
9 | 1.0591 | 0.02042 | -0.0102 | 51.8658
9.5 | 1.0585 | 0.02105 | -0.0009 | 50.285
10 | 1.0409 | 0.02158 | 0.0117 | 48.2345
10.5 | 1.0379 | 0.02234 | 0.0212 | 46.4593
11 | 1.0432 | 0.02351 | 0.0285 | 44.3726
11.5 | 1.0554 | 0.02497 | 0.034 | 42.2667
12 | 1.0735 | 0.02657 | 0.038 | 40.4027
12.5 | 1.0922 | 0.02856 | 0.0412 | 38.2423
13 | 1.1102 | 0.03086 | 0.0438 | 35.9754
13.5 | 1.1278 | 0.03335 | 0.0458 | 33.8171
14 | 1.1443 | 0.03617 | 0.0476 | 31.6367
14.5 | 1.1617 | 0.03905 | 0.049 | 29.749
15 | 1.1728 | 0.04264 | 0.0498 | 27.5047
15.5 | 1.1885 | 0.04593 | 0.0506 | 25.8763
16 | 1.1959 | 0.05026 | 0.0507 | 23.7943
16.5 | 1.2114 | 0.05377 | 0.051 | 22.5293
17 | 1.2126 | 0.05916 | 0.0502 | 20.497
17.5 | 1.2278 | 0.0629 | 0.05 | 19.5199
18 | 1.2235 | 0.06927 | 0.0484 | 17.6628
18.5 | 1.2278 | 0.07471 | 0.0469 | 16.4342
19 | 1.2359 | 0.07957 | 0.0459 | 15.5322
19.5 | 1.2187 | 0.08834 | 0.0423 | 13.7956
20 | 1.2255 | 0.09365 | 0.0403 | 13.086

## 19. Re 250k Mach 0.10 (1)
BIGFOIL.COM POLAR EXPORT
GA 30A020
GA 30A020 |  |  |  | Cl Max: | 1.651 | at alpha= | 19.5 | deg
JavaFoil+Calcfoil stall+Eppler ext transition |  |  |  | L/D Max: | 46.65 | at alpha= | 7.5 | deg
Re: | 250000 |  |  | Cd Min: | 0.01568 | at alpha= | 0 | deg
Mach: | 0.1 |  |  | Cl=0 at alpha= | 0 | deg
|  |  |  | @ Cl=0.1, Cd= | 0.015771
|  |  |  | @ Cl=0.4, Cd= | 0.016452
|  |  |  | @ Cl=0.6, Cd= | 0.01752
alpha (deg) | Cl | Cd | Cm | Cl/Cd
-20 | -1.651 | 0.14597 | 0.023 | -11.311
-19.5 | -1.651 | 0.13626 | 0.023 | -12.113
-19 | -1.65 | 0.1259 | 0.023 | -13.108
-18.5 | -1.643 | 0.11793 | 0.023 | -13.936
-18 | -1.638 | 0.10893 | 0.023 | -15.037
-17.5 | -1.63 | 0.10004 | 0.023 | -16.29
-17 | -1.62 | 0.0918 | 0.022 | -17.643
-16.5 | -1.606 | 0.08394 | 0.022 | -19.139
-16 | -1.591 | 0.07655 | 0.022 | -20.778
-15.5 | -1.572 | 0.07007 | 0.021 | -22.441
-15 | -1.553 | 0.06379 | 0.021 | -24.337
-14.5 | -1.53 | 0.05799 | 0.021 | -26.38
-14 | -1.504 | 0.05259 | 0.02 | -28.595
-13.5 | -1.475 | 0.04795 | 0.02 | -30.765
-13 | -1.444 | 0.04413 | 0.019 | -32.721
-12.5 | -1.411 | 0.04036 | 0.019 | -34.967
-12 | -1.375 | 0.0372 | 0.018 | -36.96
-11.5 | -1.337 | 0.03388 | 0.018 | -39.452
-11 | -1.295 | 0.03146 | 0.017 | -41.181
-10.5 | -1.252 | 0.02939 | 0.017 | -42.605
-10 | -1.206 | 0.02762 | 0.016 | -43.667
-9.5 | -1.157 | 0.02607 | 0.015 | -44.392
-9 | -1.106 | 0.02471 | 0.015 | -44.757
-8.5 | -1.052 | 0.0235 | 0.014 | -44.794
-8 | -0.998 | 0.02269 | 0.013 | -43.965
-7.5 | -0.949 | 0.02063 | 0.013 | -46.023
-7 | -0.889 | 0.01981 | 0.012 | -44.858
-6.5 | -0.828 | 0.01915 | 0.011 | -43.211
-6 | -0.766 | 0.01899 | 0.01 | -40.327
-5.5 | -0.703 | 0.01844 | 0.009 | -38.129
-5 | -0.64 | 0.01798 | 0.008 | -35.621
-4.5 | -0.577 | 0.01741 | 0.008 | -33.158
-4 | -0.514 | 0.01697 | 0.007 | -30.274
-3.5 | -0.45 | 0.0167 | 0.006 | -26.955
-3 | -0.386 | 0.01645 | 0.005 | -23.483
-2.5 | -0.322 | 0.01628 | 0.004 | -19.786
-2 | -0.258 | 0.01602 | 0.003 | -16.104
-1.5 | -0.194 | 0.01587 | 0.003 | -12.196
-1 | -0.129 | 0.01581 | 0.002 | -8.166
-0.5 | -0.065 | 0.0158 | 0.001 | -4.088
0 | 0 | 0.01568 | 0 | 0
0.5 | 0.065 | 0.01576 | -0.001 | 4.127
1 | 0.13 | 0.01578 | -0.002 | 8.244
1.5 | 0.195 | 0.01584 | -0.003 | 12.316
2 | 0.26 | 0.01598 | -0.003 | 16.264
2.5 | 0.325 | 0.01624 | -0.004 | 19.987
3 | 0.389 | 0.01641 | -0.005 | 23.727
3.5 | 0.454 | 0.01666 | -0.006 | 27.24
4 | 0.518 | 0.01693 | -0.007 | 30.601
4.5 | 0.582 | 0.01736 | -0.008 | 33.526
5 | 0.646 | 0.01793 | -0.008 | 36.025
5.5 | 0.709 | 0.01838 | -0.009 | 38.578
6 | 0.772 | 0.01892 | -0.01 | 40.82
6.5 | 0.835 | 0.01908 | -0.011 | 43.761
7 | 0.897 | 0.01973 | -0.012 | 45.45
7.5 | 0.958 | 0.02054 | -0.013 | 46.65
8 | 0.998 | 0.02269 | -0.013 | 43.965
8.5 | 1.052 | 0.0235 | -0.014 | 44.794
9 | 1.106 | 0.02471 | -0.015 | 44.757
9.5 | 1.157 | 0.02607 | -0.015 | 44.392
10 | 1.206 | 0.02762 | -0.016 | 43.667
10.5 | 1.252 | 0.02939 | -0.017 | 42.605
11 | 1.295 | 0.03146 | -0.017 | 41.181
11.5 | 1.337 | 0.03388 | -0.018 | 39.452
12 | 1.375 | 0.0372 | -0.018 | 36.96
12.5 | 1.411 | 0.04036 | -0.019 | 34.967
13 | 1.444 | 0.04413 | -0.019 | 32.721
13.5 | 1.475 | 0.04795 | -0.02 | 30.765
14 | 1.504 | 0.05259 | -0.02 | 28.595
14.5 | 1.53 | 0.05799 | -0.021 | 26.38
15 | 1.553 | 0.06379 | -0.021 | 24.337
15.5 | 1.572 | 0.07007 | -0.021 | 22.441
16 | 1.591 | 0.07655 | -0.022 | 20.778
16.5 | 1.606 | 0.08394 | -0.022 | 19.139
17 | 1.62 | 0.0918 | -0.022 | 17.643
17.5 | 1.63 | 0.10004 | -0.022 | 16.29
18 | 1.638 | 0.10893 | -0.023 | 15.037
18.5 | 1.643 | 0.11793 | -0.023 | 13.936
19 | 1.65 | 0.1259 | -0.023 | 13.108
19.5 | 1.651 | 0.13626 | -0.023 | 12.113
20 | 1.651 | 0.14597 | -0.023 | 11.311

## 20. Re 250k Mach 0.10 (2)
BIGFOIL.COM POLAR EXPORT
GA 30A020
GA 30A020 |  |  |  | Cl Max: | 1.218 | at alpha= | 17.5 | deg
XFOIL ncrit=9 |  |  |  | L/D Max: | 51.4307 | at alpha= | 8.5 | deg
Re: | 250000 |  |  | Cd Min: | 0.09711 | at alpha= | -20 | deg
Mach: | 0.1 |  |  | Cl=0 at alpha= | 0 | deg
|  |  |  | @ Cl=0.1, Cd= | 0.011756
|  |  |  | @ Cl=0.4, Cd= | 0.013222
|  |  |  | @ Cl=0.6, Cd= | 0.01528
alpha (deg) | Cl | Cd | Cm | Cl/Cd
-20 | -1.2086 | 0.09711 | -0.0407 | -12.4457
-19.5 | -1.1921 | 0.0932 | -0.0418 | -12.7908
-19 | -1.2091 | 0.08432 | -0.0455 | -14.3394
-18.5 | -1.2141 | 0.07747 | -0.0477 | -15.6719
-18 | -1.2055 | 0.07258 | -0.0489 | -16.6093
-17.5 | -1.2159 | 0.06524 | -0.0512 | -18.6373
-17 | -1.1999 | 0.06156 | -0.0512 | -19.4916
-16.5 | -1.1972 | 0.05624 | -0.0521 | -21.2873
-16 | -1.1862 | 0.05211 | -0.052 | -22.7634
-15.5 | -1.1777 | 0.0478 | -0.052 | -24.6381
-15 | -1.1647 | 0.04414 | -0.0513 | -26.3865
-14.5 | -1.1535 | 0.04046 | -0.0506 | -28.5096
-14 | -1.1379 | 0.03735 | -0.0492 | -30.4659
-13.5 | -1.1225 | 0.03436 | -0.0477 | -32.6688
-13 | -1.1055 | 0.03172 | -0.0456 | -34.8518
-12.5 | -1.0879 | 0.02931 | -0.043 | -37.117
-12 | -1.0694 | 0.02725 | -0.0399 | -39.244
-11.5 | -1.0523 | 0.02549 | -0.036 | -41.2829
-11 | -1.0398 | 0.02392 | -0.0307 | -43.4699
-10.5 | -1.033 | 0.0227 | -0.0236 | -45.5066
-10 | -1.0338 | 0.02193 | -0.0146 | -47.1409
-9.5 | -1.0528 | 0.02127 | -0.002 | -49.4969
-9 | -1.0581 | 0.02069 | 0.0083 | -51.1406
-8.5 | -1.0241 | 0.01993 | 0.0111 | -51.3848
-8 | -0.9517 | 0.01904 | 0.0067 | -49.9842
-7.5 | -0.8734 | 0.01826 | 0.0014 | -47.8313
-7 | -0.8034 | 0.01737 | -0.0021 | -46.2522
-6.5 | -0.7312 | 0.01663 | -0.0057 | -43.9687
-6 | -0.6484 | 0.01582 | -0.0114 | -40.9861
-5.5 | -0.5837 | 0.0151 | -0.013 | -38.6556
-5 | -0.5228 | 0.01446 | -0.0137 | -36.1549
-4.5 | -0.4663 | 0.0139 | -0.0132 | -33.5468
-4 | -0.4133 | 0.01334 | -0.012 | -30.982
-3.5 | -0.3615 | 0.01288 | -0.0104 | -28.0668
-3 | -0.3094 | 0.01252 | -0.0089 | -24.7125
-2.5 | -0.2586 | 0.01227 | -0.0073 | -21.0758
-2 | -0.2074 | 0.01203 | -0.0057 | -17.2402
-1.5 | -0.1554 | 0.01186 | -0.0043 | -13.1029
-1 | -0.1034 | 0.01176 | -0.0029 | -8.7925
0 | 0 | 0.01166 | 0 | 0
0.5 | 0.0522 | 0.0117 | 0.0014 | 4.4615
1 | 0.1034 | 0.01176 | 0.0029 | 8.7925
1.5 | 0.1554 | 0.01186 | 0.0043 | 13.1029
2 | 0.2074 | 0.01203 | 0.0057 | 17.2402
2.5 | 0.2586 | 0.01227 | 0.0073 | 21.0758
3 | 0.3095 | 0.01252 | 0.0089 | 24.7204
3.5 | 0.3615 | 0.01288 | 0.0104 | 28.0668
4 | 0.4133 | 0.01334 | 0.012 | 30.982
4.5 | 0.4663 | 0.0139 | 0.0132 | 33.5468
5 | 0.5228 | 0.01446 | 0.0137 | 36.1549
5.5 | 0.5838 | 0.0151 | 0.013 | 38.6623
6 | 0.6485 | 0.01582 | 0.0114 | 40.9924
6.5 | 0.7313 | 0.01663 | 0.0057 | 43.9747
7 | 0.8035 | 0.01736 | 0.002 | 46.2846
7.5 | 0.8736 | 0.01826 | -0.0015 | 47.8423
8 | 0.952 | 0.01903 | -0.0068 | 50.0263
8.5 | 1.0245 | 0.01992 | -0.0112 | 51.4307
9 | 1.058 | 0.02068 | -0.0083 | 51.1605
9.5 | 1.053 | 0.02126 | 0.0019 | 49.5296
10 | 1.034 | 0.02192 | 0.0146 | 47.1715
10.5 | 1.0332 | 0.02269 | 0.0236 | 45.5355
11 | 1.0402 | 0.0239 | 0.0306 | 43.523
11.5 | 1.053 | 0.02547 | 0.0359 | 41.3428
12 | 1.0703 | 0.02723 | 0.0398 | 39.3059
12.5 | 1.0891 | 0.02929 | 0.0429 | 37.1833
13 | 1.1069 | 0.0317 | 0.0454 | 34.918
13.5 | 1.124 | 0.03434 | 0.0474 | 32.7315
14 | 1.1396 | 0.03732 | 0.049 | 30.5359
14.5 | 1.1553 | 0.04044 | 0.0503 | 28.5682
15 | 1.1668 | 0.0441 | 0.051 | 26.458
15.5 | 1.1797 | 0.04778 | 0.0517 | 24.6902
16 | 1.1887 | 0.05205 | 0.0517 | 22.8377
16.5 | 1.1994 | 0.05622 | 0.0517 | 21.334
17 | 1.2027 | 0.0615 | 0.0508 | 19.5561
17.5 | 1.218 | 0.06528 | 0.0508 | 18.6581
18 | 1.2084 | 0.07253 | 0.0485 | 16.6607
18.5 | 1.2178 | 0.07731 | 0.0473 | 15.7522
19 | 1.2116 | 0.08435 | 0.0451 | 14.364
19.5 | 1.1956 | 0.09312 | 0.0413 | 12.8393
20 | 1.214 | 0.09673 | 0.0404 | 12.5504

## 21. Re 250k Mach 0.25 (1)
BIGFOIL.COM POLAR EXPORT
GA 30A020
GA 30A020 |  |  |  | Cl Max: | 1.546 | at alpha= | 16.5 | deg
JavaFoil+Calcfoil stall+Eppler ext transition |  |  |  | L/D Max: | 44.945 | at alpha= | 7 | deg
Re: | 250000 |  |  | Cd Min: | 0.01593 | at alpha= | 0.5 | deg
Mach: | 0.25 |  |  | Cl=0 at alpha= | 0 | deg
|  |  |  | @ Cl=0.1, Cd= | 0.015945
|  |  |  | @ Cl=0.4, Cd= | 0.01673
|  |  |  | @ Cl=0.6, Cd= | 0.017735
alpha (deg) | Cl | Cd | Cm | Cl/Cd
-20 | -1.478 | 0.17989 | 0.022 | -8.215
-19.5 | -1.497 | 0.16703 | 0.022 | -8.961
-19 | -1.514 | 0.15426 | 0.022 | -9.815
-18.5 | -1.527 | 0.14318 | 0.022 | -10.667
-18 | -1.536 | 0.13312 | 0.022 | -11.537
-17.5 | -1.542 | 0.12272 | 0.022 | -12.563
-17 | -1.546 | 0.11191 | 0.022 | -13.813
-16.5 | -1.546 | 0.10126 | 0.022 | -15.267
-16 | -1.541 | 0.09202 | 0.021 | -16.747
-15.5 | -1.532 | 0.08423 | 0.021 | -18.186
-15 | -1.52 | 0.07616 | 0.021 | -19.963
-14.5 | -1.506 | 0.06889 | 0.021 | -21.858
-14 | -1.488 | 0.06215 | 0.02 | -23.942
-13.5 | -1.466 | 0.05567 | 0.02 | -26.335
-13 | -1.44 | 0.05043 | 0.02 | -28.552
-12.5 | -1.411 | 0.04577 | 0.019 | -30.822
-12 | -1.38 | 0.04205 | 0.019 | -32.811
-11.5 | -1.345 | 0.03787 | 0.018 | -35.519
-11 | -1.307 | 0.03477 | 0.018 | -37.598
-10.5 | -1.266 | 0.03203 | 0.017 | -39.535
-10 | -1.223 | 0.02981 | 0.016 | -41.016
-9.5 | -1.176 | 0.02792 | 0.016 | -42.113
-9 | -1.125 | 0.02627 | 0.015 | -42.837
-8.5 | -1.073 | 0.02481 | 0.014 | -43.249
-8 | -1.018 | 0.02377 | 0.013 | -42.832
-7.5 | -0.962 | 0.02249 | 0.013 | -42.787
-7 | -0.911 | 0.02055 | 0.012 | -44.349
-6.5 | -0.849 | 0.01974 | 0.011 | -42.999
-6 | -0.786 | 0.01955 | 0.01 | -40.193
-5.5 | -0.722 | 0.01894 | 0.009 | -38.106
-5 | -0.657 | 0.01846 | 0.009 | -35.619
-4.5 | -0.593 | 0.01777 | 0.008 | -33.358
-4 | -0.528 | 0.01739 | 0.007 | -30.351
-3.5 | -0.462 | 0.01706 | 0.006 | -27.101
-3 | -0.397 | 0.01678 | 0.005 | -23.649
-2.5 | -0.331 | 0.01651 | 0.004 | -20.049
-2 | -0.265 | 0.01624 | 0.003 | -16.317
-1.5 | -0.199 | 0.01609 | 0.003 | -12.359
-1 | -0.133 | 0.01599 | 0.002 | -8.294
-0.5 | -0.066 | 0.01596 | 0.001 | -4.156
0 | 0 | 0.01596 | 0 | 0
0.5 | 0.067 | 0.01593 | -0.001 | 4.196
1 | 0.134 | 0.01596 | -0.002 | 8.375
1.5 | 0.2 | 0.01605 | -0.003 | 12.482
2 | 0.267 | 0.0162 | -0.003 | 16.482
2.5 | 0.334 | 0.01647 | -0.004 | 20.255
3 | 0.4 | 0.01673 | -0.005 | 23.899
3.5 | 0.466 | 0.01702 | -0.006 | 27.393
4 | 0.532 | 0.01734 | -0.007 | 30.687
4.5 | 0.598 | 0.01772 | -0.008 | 33.739
5 | 0.663 | 0.01821 | -0.009 | 36.411
5.5 | 0.728 | 0.01888 | -0.009 | 38.565
6 | 0.793 | 0.01948 | -0.01 | 40.694
6.5 | 0.857 | 0.01967 | -0.011 | 43.558
7 | 0.92 | 0.02047 | -0.012 | 44.945
7.5 | 0.962 | 0.02249 | -0.013 | 42.787
8 | 1.018 | 0.02377 | -0.013 | 42.832
8.5 | 1.073 | 0.02481 | -0.014 | 43.249
9 | 1.125 | 0.02627 | -0.015 | 42.837
9.5 | 1.176 | 0.02792 | -0.016 | 42.113
10 | 1.223 | 0.02981 | -0.016 | 41.016
10.5 | 1.266 | 0.03203 | -0.017 | 39.535
11 | 1.307 | 0.03477 | -0.017 | 37.598
11.5 | 1.345 | 0.03787 | -0.018 | 35.519
12 | 1.38 | 0.04205 | -0.018 | 32.811
12.5 | 1.411 | 0.04577 | -0.019 | 30.822
13 | 1.44 | 0.05043 | -0.019 | 28.552
13.5 | 1.466 | 0.05567 | -0.02 | 26.335
14 | 1.488 | 0.06215 | -0.02 | 23.942
14.5 | 1.506 | 0.06889 | -0.02 | 21.858
15 | 1.52 | 0.07616 | -0.021 | 19.963
15.5 | 1.532 | 0.08423 | -0.021 | 18.186
16 | 1.541 | 0.09202 | -0.021 | 16.747
16.5 | 1.546 | 0.10126 | -0.021 | 15.267
17 | 1.546 | 0.11191 | -0.022 | 13.813
17.5 | 1.542 | 0.12272 | -0.022 | 12.563
18 | 1.536 | 0.13312 | -0.022 | 11.537
18.5 | 1.525 | 0.14483 | -0.022 | 10.528
19 | 1.514 | 0.15426 | -0.022 | 9.815
19.5 | 1.497 | 0.16703 | -0.022 | 8.961
20 | 1.478 | 0.17989 | -0.022 | 8.215

## 22. Re 250k Mach 0.25 (2)
BIGFOIL.COM POLAR EXPORT
GA 30A020
GA 30A020 |  |  |  | Cl Max: | 1.1392 | at alpha= | 17 | deg
XFOIL ncrit=9 |  |  |  | L/D Max: | 48.5687 | at alpha= | 8.5 | deg
Re: | 250000 |  |  | Cd Min: | 0.21872 | at alpha= | 20 | deg
Mach: | 0.25 |  |  | Cl=0 at alpha= | 0 | deg
|  |  |  | @ Cl=0.1, Cd= | 0.01209
|  |  |  | @ Cl=0.4, Cd= | 0.01348
|  |  |  | @ Cl=0.6, Cd= | 0.015688
alpha (deg) | Cl | Cd | Cm | Cl/Cd
-19.5 | -0.6841 | 0.20345 | 0.0145 | -3.3625
-19 | -0.6695 | 0.19575 | 0.0108 | -3.4202
-18.5 | -1.0832 | 0.1029 | -0.0419 | -10.5267
-18 | -1.1068 | 0.09268 | -0.0465 | -11.9422
-17.5 | -1.1091 | 0.08571 | -0.0491 | -12.9401
-17 | -1.1373 | 0.07541 | -0.0534 | -15.0816
-16.5 | -1.1288 | 0.07033 | -0.0542 | -16.05
-16 | -1.1338 | 0.0636 | -0.056 | -17.827
-15.5 | -1.1303 | 0.05818 | -0.0566 | -19.4276
-15 | -1.1253 | 0.05308 | -0.057 | -21.2001
-14.5 | -1.1173 | 0.0485 | -0.0567 | -23.0371
-14 | -1.109 | 0.04416 | -0.0562 | -25.1132
-13.5 | -1.096 | 0.04049 | -0.055 | -27.0684
-13 | -1.0839 | 0.03692 | -0.0535 | -29.3581
-12.5 | -1.0684 | 0.03389 | -0.0515 | -31.5255
-12 | -1.0527 | 0.0311 | -0.0488 | -33.8489
-11.5 | -1.0362 | 0.02869 | -0.0455 | -36.1171
-11 | -1.0213 | 0.02667 | -0.0413 | -38.294
-10.5 | -1.012 | 0.02493 | -0.0353 | -40.5937
-10 | -1.0088 | 0.02358 | -0.0276 | -42.782
-9.5 | -1.0141 | 0.0227 | -0.0177 | -44.674
-9 | -1.0361 | 0.022 | -0.0047 | -47.0955
-8 | -0.9615 | 0.02022 | 0.0003 | -47.5519
-7.5 | -0.8837 | 0.01919 | -0.0043 | -46.05
-7 | -0.8115 | 0.01816 | -0.0077 | -44.6861
-6.5 | -0.7374 | 0.01732 | -0.0111 | -42.5751
-6 | -0.6522 | 0.01631 | -0.0166 | -39.9877
-5.5 | -0.5876 | 0.01554 | -0.0176 | -37.8121
-5 | -0.5277 | 0.01486 | -0.0174 | -35.5114
-4.5 | -0.4726 | 0.01419 | -0.0161 | -33.3051
-4 | -0.4194 | 0.01364 | -0.0143 | -30.7478
-3.5 | -0.3693 | 0.01323 | -0.012 | -27.9138
-3 | -0.3176 | 0.0129 | -0.0101 | -24.6202
-2.5 | -0.2646 | 0.01257 | -0.0083 | -21.0501
-2 | -0.2116 | 0.01234 | -0.0066 | -17.1475
-1.5 | -0.1594 | 0.01219 | -0.0048 | -13.0763
-1 | -0.1064 | 0.0121 | -0.0032 | -8.7934
-0.5 | -0.0528 | 0.01201 | -0.0016 | -4.3963
0 | 0 | 0.01197 | 0 | 0
0.5 | 0.0528 | 0.01201 | 0.0016 | 4.3963
1.5 | 0.1594 | 0.01219 | 0.0048 | 13.0763
2 | 0.2116 | 0.01234 | 0.0066 | 17.1475
2.5 | 0.2647 | 0.01257 | 0.0083 | 21.0581
3 | 0.3177 | 0.0129 | 0.01 | 24.6279
3.5 | 0.3694 | 0.01323 | 0.012 | 27.9214
4 | 0.4195 | 0.01364 | 0.0143 | 30.7551
4.5 | 0.4726 | 0.01419 | 0.0161 | 33.3051
5 | 0.5277 | 0.01486 | 0.0174 | 35.5114
5.5 | 0.5876 | 0.01554 | 0.0176 | 37.8121
6 | 0.6523 | 0.01631 | 0.0165 | 39.9939
6.5 | 0.7375 | 0.01731 | 0.011 | 42.6054
7 | 0.8117 | 0.01816 | 0.0076 | 44.6971
7.5 | 0.884 | 0.01918 | 0.0042 | 46.0897
8 | 0.9619 | 0.02021 | -0.0004 | 47.5952
8.5 | 1.035 | 0.02131 | -0.0044 | 48.5687
9 | 1.0363 | 0.02199 | 0.0047 | 47.126
9.5 | 1.0142 | 0.02269 | 0.0177 | 44.6981
10 | 1.009 | 0.02356 | 0.0276 | 42.8268
10.5 | 1.0124 | 0.02491 | 0.0353 | 40.6423
11 | 1.0219 | 0.02665 | 0.0412 | 38.3452
11.5 | 1.0371 | 0.02867 | 0.0454 | 36.1737
12 | 1.0538 | 0.03108 | 0.0487 | 33.906
12.5 | 1.0697 | 0.03387 | 0.0513 | 31.5825
13 | 1.0855 | 0.03689 | 0.0533 | 29.4253
13.5 | 1.0977 | 0.04047 | 0.0548 | 27.1238
14 | 1.1108 | 0.04414 | 0.056 | 25.1654
14.5 | 1.1194 | 0.04846 | 0.0564 | 23.0995
15 | 1.1272 | 0.05307 | 0.0567 | 21.2399
15.5 | 1.1328 | 0.05812 | 0.0563 | 19.4907
16 | 1.1359 | 0.06361 | 0.0556 | 17.8573
16.5 | 1.1317 | 0.07026 | 0.0539 | 16.1073
17 | 1.1392 | 0.07548 | 0.053 | 15.0927
17.5 | 1.1117 | 0.08572 | 0.0487 | 12.969
18 | 1.1111 | 0.09245 | 0.0463 | 12.0184
18.5 | 1.0847 | 0.1031 | 0.0413 | 10.5209
19.5 | 0.6546 | 0.21384 | -0.021 | 3.0612
20 | 0.6777 | 0.21872 | -0.0236 | 3.0985

## 23. Re 250k Mach 0.50 (1)
BIGFOIL.COM POLAR EXPORT
GA 30A020
GA 30A020 |  |  |  | Cl Max: | 1.239 | at alpha= | 10.5 | deg
JavaFoil+Calcfoil stall+Eppler ext transition |  |  |  | L/D Max: | 36.567 | at alpha= | 6 | deg
Re: | 250000 |  |  | Cd Min: | 0.01693 | at alpha= | 0 | deg
Mach: | 0.5 |  |  | Cl=0 at alpha= | 0 | deg
|  |  |  | @ Cl=0.1, Cd= | 0.016997
|  |  |  | @ Cl=0.4, Cd= | 0.017789
|  |  |  | @ Cl=0.6, Cd= | 0.019091
alpha (deg) | Cl | Cd | Cm | Cl/Cd
-15.5 | -0.923 | 0.23386 | 0.016 | -3.945
-15 | -0.894 | 0.22328 | 0.016 | -4.003
-14.5 | -0.863 | 0.20872 | 0.015 | -4.135
-14 | -0.832 | 0.19942 | 0.013 | -4.172
-13.5 | -0.803 | 0.19179 | 0.013 | -4.184
-13 | -0.775 | 0.17518 | 0.013 | -4.424
-12.5 | -0.742 | 0.14217 | 0.011 | -5.221
-12 | -1.123 | 0.10183 | 0.016 | -11.031
-11.5 | -1.199 | 0.08138 | 0.017 | -14.736
-11 | -1.233 | 0.06685 | 0.017 | -18.446
-10.5 | -1.239 | 0.05669 | 0.017 | -21.866
-10 | -1.23 | 0.04887 | 0.017 | -25.158
-9.5 | -1.207 | 0.0427 | 0.016 | -28.268
-9 | -1.173 | 0.03784 | 0.016 | -31.001
-8.5 | -1.132 | 0.03414 | 0.015 | -33.16
-8 | -1.085 | 0.03116 | 0.015 | -34.839
-7.5 | -1.035 | 0.02873 | 0.014 | -36.015
-7 | -0.979 | 0.02666 | 0.013 | -36.721
-6.5 | -0.921 | 0.02468 | 0.012 | -37.304
-6 | -0.858 | 0.0231 | 0.011 | -37.153
-5.5 | -0.793 | 0.02187 | 0.01 | -36.257
-5 | -0.731 | 0.01996 | 0.01 | -36.629
-4.5 | -0.66 | 0.01995 | 0.009 | -33.067
-4 | -0.588 | 0.01932 | 0.008 | -30.431
-3.5 | -0.515 | 0.01883 | 0.007 | -27.362
-3 | -0.442 | 0.01812 | 0.006 | -24.422
-2.5 | -0.369 | 0.0177 | 0.005 | -20.855
-2 | -0.296 | 0.01744 | 0.004 | -16.96
-1.5 | -0.222 | 0.01724 | 0.003 | -12.88
-1 | -0.148 | 0.01713 | 0.002 | -8.648
-0.5 | -0.074 | 0.01699 | 0.001 | -4.362
0 | 0 | 0.01693 | 0 | 0
0.5 | 0.075 | 0.01695 | -0.001 | 4.407
1 | 0.149 | 0.01709 | -0.002 | 8.739
1.5 | 0.224 | 0.01719 | -0.003 | 13.018
2 | 0.298 | 0.01739 | -0.004 | 17.144
2.5 | 0.372 | 0.01766 | -0.005 | 21.086
3 | 0.446 | 0.018 | -0.006 | 24.785
3.5 | 0.52 | 0.01852 | -0.007 | 28.072
4 | 0.593 | 0.01903 | -0.008 | 31.161
4.5 | 0.666 | 0.01967 | -0.009 | 33.845
5 | 0.738 | 0.0204 | -0.01 | 36.162
5.5 | 0.793 | 0.02231 | -0.01 | 35.531
6 | 0.858 | 0.02347 | -0.011 | 36.567
6.5 | 0.921 | 0.02525 | -0.012 | 36.466
7 | 0.979 | 0.02727 | -0.013 | 35.896
7.5 | 1.034 | 0.02932 | -0.014 | 35.278
8 | 1.086 | 0.03132 | -0.014 | 34.668
8.5 | 1.132 | 0.03437 | -0.015 | 32.94
9 | 1.173 | 0.03807 | -0.016 | 30.82
9.5 | 1.207 | 0.0427 | -0.016 | 28.268
10 | 1.23 | 0.04887 | -0.017 | 25.158
10.5 | 1.239 | 0.05669 | -0.017 | 21.866
11 | 1.234 | 0.06671 | -0.017 | 18.493
11.5 | 1.202 | 0.08047 | -0.017 | 14.933
12 | 1.125 | 0.10108 | -0.016 | 11.127
12.5 | 0.742 | 0.14183 | -0.011 | 5.234
13 | 0.775 | 0.17518 | -0.013 | 4.424
13.5 | 0.803 | 0.19179 | -0.013 | 4.184
14 | 0.832 | 0.19964 | -0.013 | 4.167
14.5 | 0.863 | 0.20592 | -0.015 | 4.191
15 | 0.894 | 0.21725 | -0.016 | 4.115
15.5 | 0.923 | 0.2269 | -0.016 | 4.068

## 24. Re 250k Mach 0.50 (2)
BIGFOIL.COM POLAR EXPORT
GA 30A020
GA 30A020 |  |  |  | Cl Max: | 0.9363 | at alpha= | 8 | deg
XFOIL ncrit=9 |  |  |  | L/D Max: | 35.5982 | at alpha= | 7 | deg
Re: | 250000 |  |  | Cd Min: | 0.08626 | at alpha= | -13 | deg
Mach: | 0.5 |  |  | Cl=0 at alpha= | 0 | deg
|  |  |  | @ Cl=0.1, Cd= | 0.013558
|  |  |  | @ Cl=0.4, Cd= | 0.014988
|  |  |  | @ Cl=0.6, Cd= | 0.017847
alpha (deg) | Cl | Cd | Cm | Cl/Cd
-13 | -0.7688 | 0.08626 | -0.0564 | -8.9126
-12.5 | -0.8375 | 0.07117 | -0.0639 | -11.7676
-12 | -0.8649 | 0.0618 | -0.0668 | -13.9951
-11.5 | -0.8887 | 0.05338 | -0.0687 | -16.6486
-11 | -0.8946 | 0.04733 | -0.0683 | -18.9013
-10.5 | -0.9055 | 0.04142 | -0.0669 | -21.8614
-10 | -0.9039 | 0.03735 | -0.0636 | -24.2008
-9.5 | -0.9073 | 0.03385 | -0.0583 | -26.8035
-9 | -0.9165 | 0.03105 | -0.0509 | -29.5169
-8.5 | -0.9332 | 0.02914 | -0.041 | -32.0247
-8 | -0.9355 | 0.02723 | -0.0332 | -34.3555
-7.5 | -0.8681 | 0.02457 | -0.0363 | -35.3317
-7 | -0.797 | 0.0224 | -0.0388 | -35.5804
-6.5 | -0.7225 | 0.02055 | -0.041 | -35.1582
-6 | -0.6547 | 0.01904 | -0.041 | -34.3855
-5.5 | -0.5975 | 0.0178 | -0.0384 | -33.5674
-5 | -0.5491 | 0.01686 | -0.0338 | -32.5682
-4.5 | -0.5006 | 0.01609 | -0.0291 | -31.1125
-4 | -0.4481 | 0.01543 | -0.025 | -29.0408
-3.5 | -0.3968 | 0.01496 | -0.0209 | -26.5241
-3 | -0.3418 | 0.01449 | -0.0174 | -23.5887
-2.5 | -0.2862 | 0.01416 | -0.0141 | -20.2119
-2 | -0.2302 | 0.01391 | -0.011 | -16.5492
-1.5 | -0.1726 | 0.01374 | -0.0082 | -12.5619
-1 | -0.1155 | 0.01358 | -0.0054 | -8.5052
-0.5 | -0.0578 | 0.0135 | -0.0027 | -4.2815
0 | 0 | 0.01351 | 0 | 0
0.5 | 0.0578 | 0.0135 | 0.0027 | 4.2815
1 | 0.1155 | 0.01358 | 0.0054 | 8.5052
1.5 | 0.1727 | 0.01374 | 0.0082 | 12.5691
2 | 0.2302 | 0.01391 | 0.011 | 16.5492
2.5 | 0.2863 | 0.01416 | 0.0141 | 20.2189
3 | 0.3419 | 0.01449 | 0.0174 | 23.5956
3.5 | 0.3969 | 0.01496 | 0.0209 | 26.5307
4 | 0.4483 | 0.01543 | 0.025 | 29.0538
4.5 | 0.5007 | 0.01609 | 0.0291 | 31.1187
5 | 0.5493 | 0.01686 | 0.0338 | 32.5801
5.5 | 0.5978 | 0.0178 | 0.0384 | 33.5843
6 | 0.655 | 0.01903 | 0.041 | 34.4193
6.5 | 0.7228 | 0.02055 | 0.041 | 35.1727
7 | 0.7974 | 0.0224 | 0.0387 | 35.5982
7.5 | 0.8688 | 0.02457 | 0.0362 | 35.3602
8 | 0.9363 | 0.02722 | 0.0331 | 34.3975
8.5 | 0.9332 | 0.02911 | 0.041 | 32.0577
9 | 0.9167 | 0.03101 | 0.0509 | 29.5614
9.5 | 0.9077 | 0.03381 | 0.0583 | 26.8471
10 | 0.9045 | 0.03733 | 0.0635 | 24.2298
10.5 | 0.9066 | 0.04139 | 0.0668 | 21.9038
11 | 0.8959 | 0.04731 | 0.0681 | 18.9368
11.5 | 0.8898 | 0.0534 | 0.0685 | 16.6629
12 | 0.8666 | 0.06177 | 0.0666 | 14.0295
12.5 | 0.8384 | 0.07126 | 0.0636 | 11.7654
13 | 0.7711 | 0.08621 | 0.0562 | 8.9444

## 25. Re 500k Mach 0.00 (1)
BIGFOIL.COM POLAR EXPORT
GA 30A020
GA 30A020 |  |  |  | Cl Max: | 1.71 | at alpha= | 20 | deg
JavaFoil+Calcfoil stall+Eppler ext transition |  |  |  | L/D Max: | 57.021 | at alpha= | 9 | deg
Re: | 500000 |  |  | Cd Min: | 0.01356 | at alpha= | 0 | deg
Mach: | 0 |  |  | Cl=0 at alpha= | 0 | deg
|  |  |  | @ Cl=0.1, Cd= | 0.013642
|  |  |  | @ Cl=0.4, Cd= | 0.014208
|  |  |  | @ Cl=0.6, Cd= | 0.015121
alpha (deg) | Cl | Cd | Cm | Cl/Cd
-20 | -1.71 | 0.11299 | 0.025 | -15.131
-19.5 | -1.708 | 0.10481 | 0.025 | -16.294
-19 | -1.704 | 0.09663 | 0.025 | -17.636
-18.5 | -1.696 | 0.09064 | 0.024 | -18.706
-18 | -1.688 | 0.083 | 0.024 | -20.339
-17.5 | -1.677 | 0.07649 | 0.024 | -21.925
-17 | -1.665 | 0.06982 | 0.023 | -23.853
-16.5 | -1.651 | 0.06315 | 0.023 | -26.152
-16 | -1.633 | 0.0579 | 0.023 | -28.195
-15.5 | -1.612 | 0.05316 | 0.022 | -30.318
-15 | -1.589 | 0.0484 | 0.022 | -32.831
-14.5 | -1.564 | 0.04433 | 0.021 | -35.267
-14 | -1.536 | 0.04029 | 0.021 | -38.125
-13.5 | -1.504 | 0.03698 | 0.02 | -40.682
-13 | -1.47 | 0.03438 | 0.02 | -42.758
-12.5 | -1.434 | 0.03176 | 0.019 | -45.148
-12 | -1.395 | 0.02944 | 0.019 | -47.38
-11.5 | -1.354 | 0.02742 | 0.018 | -49.358
-11 | -1.31 | 0.02564 | 0.018 | -51.113
-10.5 | -1.264 | 0.02421 | 0.017 | -52.225
-10 | -1.215 | 0.023 | 0.016 | -52.828
-9.5 | -1.164 | 0.02191 | 0.015 | -53.145
-9 | -1.122 | 0.01998 | 0.015 | -56.177
-8.5 | -1.064 | 0.01917 | 0.014 | -55.5
-8 | -1.005 | 0.01868 | 0.013 | -53.806
-7.5 | -0.945 | 0.01769 | 0.012 | -53.446
-7 | -0.885 | 0.01706 | 0.012 | -51.876
-6.5 | -0.824 | 0.01648 | 0.011 | -50.007
-6 | -0.762 | 0.0163 | 0.01 | -46.774
-5.5 | -0.7 | 0.0159 | 0.009 | -44.038
-5 | -0.638 | 0.01548 | 0.008 | -41.19
-4.5 | -0.575 | 0.01502 | 0.008 | -38.27
-4 | -0.512 | 0.01463 | 0.007 | -34.96
-3.5 | -0.448 | 0.0144 | 0.006 | -31.131
-3 | -0.385 | 0.0142 | 0.005 | -27.073
-2.5 | -0.321 | 0.01401 | 0.004 | -22.893
-2 | -0.257 | 0.01383 | 0.003 | -18.566
-1.5 | -0.193 | 0.0137 | 0.003 | -14.064
-1 | -0.129 | 0.01369 | 0.002 | -9.39
-0.5 | -0.064 | 0.01365 | 0.001 | -4.71
0 | 0 | 0.01356 | 0 | 0
0.5 | 0.065 | 0.01362 | -0.001 | 4.753
1 | 0.129 | 0.01366 | -0.002 | 9.478
1.5 | 0.194 | 0.01367 | -0.003 | 14.197
2 | 0.259 | 0.0138 | -0.003 | 18.745
2.5 | 0.323 | 0.01397 | -0.004 | 23.119
3 | 0.387 | 0.01417 | -0.005 | 27.346
3.5 | 0.452 | 0.01436 | -0.006 | 31.452
4 | 0.515 | 0.01459 | -0.007 | 35.329
4.5 | 0.579 | 0.01497 | -0.008 | 38.686
5 | 0.643 | 0.01543 | -0.008 | 41.646
5.5 | 0.706 | 0.01584 | -0.009 | 44.545
6 | 0.769 | 0.01624 | -0.01 | 47.327
6.5 | 0.831 | 0.01641 | -0.011 | 50.625
7 | 0.893 | 0.01699 | -0.012 | 52.542
7.5 | 0.954 | 0.01761 | -0.012 | 54.158
8 | 1.014 | 0.01859 | -0.013 | 54.545
8.5 | 1.074 | 0.01907 | -0.014 | 56.305
9 | 1.133 | 0.01987 | -0.015 | 57.021
9.5 | 1.164 | 0.02191 | -0.015 | 53.145
10 | 1.215 | 0.023 | -0.016 | 52.828
10.5 | 1.264 | 0.02421 | -0.017 | 52.225
11 | 1.31 | 0.02564 | -0.017 | 51.113
11.5 | 1.354 | 0.02742 | -0.018 | 49.358
12 | 1.395 | 0.02944 | -0.019 | 47.38
12.5 | 1.434 | 0.03176 | -0.019 | 45.148
13 | 1.47 | 0.03438 | -0.02 | 42.758
13.5 | 1.504 | 0.03698 | -0.02 | 40.682
14 | 1.536 | 0.04029 | -0.021 | 38.125
14.5 | 1.564 | 0.04433 | -0.021 | 35.267
15 | 1.589 | 0.0484 | -0.022 | 32.831
15.5 | 1.612 | 0.05316 | -0.022 | 30.318
16 | 1.633 | 0.0579 | -0.023 | 28.195
16.5 | 1.651 | 0.06315 | -0.023 | 26.152
17 | 1.665 | 0.06982 | -0.023 | 23.853
17.5 | 1.677 | 0.07649 | -0.024 | 21.925
18 | 1.688 | 0.083 | -0.024 | 20.339
18.5 | 1.696 | 0.09064 | -0.024 | 18.706
19 | 1.704 | 0.09663 | -0.024 | 17.636
19.5 | 1.708 | 0.10481 | -0.025 | 16.294
20 | 1.71 | 0.11299 | -0.025 | 15.131

## 26. Re 500k Mach 0.00 (2)
BIGFOIL.COM POLAR EXPORT
GA 30A020
GA 30A020 |  |  |  | Cl Max: | 1.2587 | at alpha= | 16.5 | deg
XFOIL ncrit=9 |  |  |  | L/D Max: | 62.9402 | at alpha= | 10 | deg
Re: | 500000 |  |  | Cd Min: | 0.09552 | at alpha= | -20 | deg
Mach: | 0 |  |  | Cl=0 at alpha= | 0 | deg
|  |  |  | @ Cl=0.1, Cd= | 0.0091174
|  |  |  | @ Cl=0.4, Cd= | 0.0098741
|  |  |  | @ Cl=0.6, Cd= | 0.011276
alpha (deg) | Cl | Cd | Cm | Cl/Cd
-20 | -1.2364 | 0.09552 | -0.032 | -12.9439
-19.5 | -1.2395 | 0.08886 | -0.0342 | -13.9489
-19 | -1.2446 | 0.08177 | -0.0367 | -15.2207
-18.5 | -1.2477 | 0.07489 | -0.039 | -16.6604
-18 | -1.2542 | 0.06812 | -0.0407 | -18.4116
-17.5 | -1.2547 | 0.06194 | -0.0423 | -20.2567
-17 | -1.255 | 0.05604 | -0.0434 | -22.3947
-16.5 | -1.2557 | 0.05027 | -0.0443 | -24.9791
-16 | -1.2456 | 0.04576 | -0.0448 | -27.2203
-15.5 | -1.2451 | 0.0406 | -0.0448 | -30.6675
-15 | -1.2305 | 0.03696 | -0.0444 | -33.2927
-14.5 | -1.2228 | 0.03298 | -0.0434 | -37.077
-14 | -1.2036 | 0.03016 | -0.0423 | -39.9072
-13.5 | -1.189 | 0.02721 | -0.0404 | -43.6972
-13 | -1.1694 | 0.02489 | -0.0381 | -46.9827
-12 | -1.1274 | 0.02129 | -0.0319 | -52.9544
-11.5 | -1.112 | 0.01992 | -0.0268 | -55.8233
-11 | -1.1026 | 0.01897 | -0.0198 | -58.1234
-10.5 | -1.1119 | 0.01823 | -0.0091 | -60.9929
-10 | -1.104 | 0.01756 | -0.0014 | -62.8702
-9.5 | -1.0393 | 0.01661 | -0.0044 | -62.5707
-9 | -0.9757 | 0.01572 | -0.007 | -62.0674
-8 | -0.8372 | 0.01396 | -0.0141 | -59.9713
-7.5 | -0.7672 | 0.01315 | -0.0175 | -58.3422
-6.5 | -0.6605 | 0.01193 | -0.0166 | -55.3646
-6 | -0.6128 | 0.0114 | -0.0148 | -53.7544
-5.5 | -0.5648 | 0.01094 | -0.0129 | -51.6271
-5 | -0.5157 | 0.01054 | -0.0113 | -48.9279
-4.5 | -0.466 | 0.01022 | -0.0098 | -45.5969
-4 | -0.4154 | 0.00994 | -0.0085 | -41.7907
-3.5 | -0.364 | 0.00972 | -0.0073 | -37.4486
-3 | -0.3122 | 0.00956 | -0.0062 | -32.6569
-2.5 | -0.2607 | 0.00938 | -0.0051 | -27.7932
-2 | -0.2089 | 0.00925 | -0.004 | -22.5838
-1.5 | -0.157 | 0.00917 | -0.003 | -17.121
-1 | -0.1045 | 0.00912 | -0.002 | -11.4583
-0.5 | -0.052 | 0.00909 | -0.0011 | -5.7206
0 | 0 | 0.00907 | 0 | 0
0.5 | 0.052 | 0.00909 | 0.0011 | 5.7206
1 | 0.1046 | 0.00912 | 0.002 | 11.4693
1.5 | 0.157 | 0.00917 | 0.003 | 17.121
2 | 0.2089 | 0.00925 | 0.004 | 22.5838
2.5 | 0.2608 | 0.00938 | 0.0051 | 27.8038
3 | 0.3123 | 0.00956 | 0.0062 | 32.6674
3.5 | 0.364 | 0.00972 | 0.0073 | 37.4486
4 | 0.4154 | 0.00994 | 0.0085 | 41.7907
4.5 | 0.4661 | 0.01022 | 0.0098 | 45.6067
5 | 0.5159 | 0.01054 | 0.0113 | 48.9469
5.5 | 0.5649 | 0.01094 | 0.0129 | 51.6362
6 | 0.6129 | 0.0114 | 0.0147 | 53.7632
6.5 | 0.6607 | 0.01193 | 0.0165 | 55.3814
7 | 0.7117 | 0.01249 | 0.0176 | 56.9816
7.5 | 0.7674 | 0.01315 | 0.0174 | 58.3574
8 | 0.8374 | 0.01396 | 0.014 | 59.9857
8.5 | 0.9036 | 0.01485 | 0.0112 | 60.8485
9 | 0.976 | 0.01571 | 0.007 | 62.126
9.5 | 1.0398 | 0.01661 | 0.0043 | 62.6008
10 | 1.1046 | 0.01755 | 0.0012 | 62.9402
10.5 | 1.1121 | 0.01822 | 0.009 | 61.0373
11 | 1.1027 | 0.01896 | 0.0198 | 58.1593
11.5 | 1.1125 | 0.0199 | 0.0267 | 55.9045
12 | 1.1283 | 0.02127 | 0.0317 | 53.0465
12.5 | 1.1459 | 0.02311 | 0.0355 | 49.5846
13 | 1.1707 | 0.02487 | 0.0379 | 47.0728
13.5 | 1.1907 | 0.02718 | 0.0401 | 43.8079
14 | 1.2052 | 0.03014 | 0.042 | 39.9867
14.5 | 1.2248 | 0.03294 | 0.0431 | 37.1828
15 | 1.233 | 0.03689 | 0.0441 | 33.4237
15.5 | 1.2476 | 0.04054 | 0.0444 | 30.7745
16 | 1.2487 | 0.04566 | 0.0444 | 27.3478
16.5 | 1.2587 | 0.05017 | 0.0439 | 25.0887
17 | 1.2578 | 0.05598 | 0.043 | 22.4687
17.5 | 1.2581 | 0.06184 | 0.0419 | 20.3444
18 | 1.2576 | 0.06803 | 0.0402 | 18.486
18.5 | 1.2513 | 0.07479 | 0.0385 | 16.7308
19 | 1.2483 | 0.08167 | 0.0362 | 15.2847
19.5 | 1.2433 | 0.08877 | 0.0337 | 14.0059
20 | 1.2399 | 0.09547 | 0.0314 | 12.9873

## 27. Re 500k Mach 0.10 (1)
BIGFOIL.COM POLAR EXPORT
GA 30A020
GA 30A020 |  |  |  | Cl Max: | 1.687 | at alpha= | 19.5 | deg
JavaFoil+Calcfoil stall+Eppler ext transition |  |  |  | L/D Max: | 55.984 | at alpha= | 8.5 | deg
Re: | 500000 |  |  | Cd Min: | 0.01363 | at alpha= | 1 | deg
Mach: | 0.1 |  |  | Cl=0 at alpha= | 0 | deg
|  |  |  | @ Cl=0.1, Cd= | 0.013639
|  |  |  | @ Cl=0.4, Cd= | 0.014297
|  |  |  | @ Cl=0.6, Cd= | 0.015125
alpha (deg) | Cl | Cd | Cm | Cl/Cd
-20 | -1.687 | 0.1176 | 0.025 | -14.343
-19.5 | -1.687 | 0.10925 | 0.025 | -15.445
-19 | -1.686 | 0.10062 | 0.025 | -16.757
-18.5 | -1.681 | 0.09378 | 0.024 | -17.925
-18 | -1.675 | 0.08645 | 0.024 | -19.372
-17.5 | -1.667 | 0.07903 | 0.024 | -21.09
-17 | -1.656 | 0.07217 | 0.023 | -22.951
-16.5 | -1.643 | 0.06581 | 0.023 | -24.961
-16 | -1.626 | 0.06001 | 0.023 | -27.1
-15.5 | -1.607 | 0.05475 | 0.022 | -29.356
-15 | -1.586 | 0.05001 | 0.022 | -31.712
-14.5 | -1.562 | 0.04553 | 0.021 | -34.3
-14 | -1.535 | 0.04148 | 0.021 | -36.992
-13.5 | -1.504 | 0.03801 | 0.02 | -39.567
-13 | -1.471 | 0.03524 | 0.02 | -41.733
-12.5 | -1.435 | 0.03249 | 0.019 | -44.178
-12 | -1.397 | 0.03004 | 0.019 | -46.506
-11.5 | -1.357 | 0.02779 | 0.018 | -48.821
-11 | -1.313 | 0.02604 | 0.018 | -50.437
-10.5 | -1.268 | 0.02455 | 0.017 | -51.64
-10 | -1.219 | 0.02328 | 0.016 | -52.365
-9.5 | -1.168 | 0.02214 | 0.015 | -52.758
-9 | -1.115 | 0.02108 | 0.015 | -52.907
-8.5 | -1.069 | 0.01937 | 0.014 | -55.187
-8 | -1.01 | 0.01879 | 0.013 | -53.737
-7.5 | -0.95 | 0.01781 | 0.013 | -53.331
-7 | -0.889 | 0.01716 | 0.012 | -51.831
-6.5 | -0.828 | 0.01657 | 0.011 | -49.96
-6 | -0.766 | 0.01634 | 0.01 | -46.89
-5.5 | -0.704 | 0.01595 | 0.009 | -44.119
-5 | -0.641 | 0.01552 | 0.008 | -41.27
-4.5 | -0.578 | 0.01503 | 0.008 | -38.418
-4 | -0.514 | 0.01476 | 0.007 | -34.831
-3.5 | -0.45 | 0.01452 | 0.006 | -31.02
-3 | -0.386 | 0.01429 | 0.005 | -27.032
-2.5 | -0.322 | 0.01412 | 0.004 | -22.82
-2 | -0.258 | 0.01384 | 0.003 | -18.651
-1.5 | -0.194 | 0.01378 | 0.003 | -14.055
-1 | -0.129 | 0.01366 | 0.002 | -9.456
-0.5 | -0.065 | 0.01368 | 0.001 | -4.721
0 | 0 | 0.01365 | 0 | 0
0.5 | 0.065 | 0.01365 | -0.001 | 4.765
1 | 0.13 | 0.01363 | -0.002 | 9.545
1.5 | 0.195 | 0.01375 | -0.003 | 14.189
2 | 0.26 | 0.0138 | -0.003 | 18.831
2.5 | 0.325 | 0.01409 | -0.004 | 23.046
3 | 0.389 | 0.01426 | -0.005 | 27.306
3.5 | 0.454 | 0.01448 | -0.006 | 31.342
4 | 0.518 | 0.01472 | -0.007 | 35.201
4.5 | 0.582 | 0.01499 | -0.008 | 38.835
5 | 0.646 | 0.01547 | -0.008 | 41.731
5.5 | 0.709 | 0.01589 | -0.009 | 44.628
6 | 0.772 | 0.01628 | -0.01 | 47.448
6.5 | 0.835 | 0.01651 | -0.011 | 50.576
7 | 0.897 | 0.01708 | -0.012 | 52.495
7.5 | 0.958 | 0.01773 | -0.013 | 54.04
8 | 1.019 | 0.0187 | -0.013 | 54.484
8.5 | 1.079 | 0.01927 | -0.014 | 55.984
9 | 1.115 | 0.02108 | -0.015 | 52.907
9.5 | 1.168 | 0.02214 | -0.015 | 52.758
10 | 1.219 | 0.02328 | -0.016 | 52.365
10.5 | 1.268 | 0.02455 | -0.017 | 51.64
11 | 1.313 | 0.02604 | -0.017 | 50.437
11.5 | 1.357 | 0.02779 | -0.018 | 48.821
12 | 1.397 | 0.03004 | -0.019 | 46.506
12.5 | 1.435 | 0.03249 | -0.019 | 44.178
13 | 1.471 | 0.03524 | -0.02 | 41.733
13.5 | 1.504 | 0.03801 | -0.02 | 39.567
14 | 1.535 | 0.04148 | -0.021 | 36.992
14.5 | 1.562 | 0.04553 | -0.021 | 34.3
15 | 1.586 | 0.05001 | -0.022 | 31.712
15.5 | 1.607 | 0.05475 | -0.022 | 29.356
16 | 1.626 | 0.06001 | -0.023 | 27.1
16.5 | 1.643 | 0.06581 | -0.023 | 24.961
17 | 1.656 | 0.07217 | -0.023 | 22.951
17.5 | 1.667 | 0.07903 | -0.024 | 21.09
18 | 1.675 | 0.08645 | -0.024 | 19.372
18.5 | 1.681 | 0.09378 | -0.024 | 17.925
19 | 1.686 | 0.10062 | -0.024 | 16.757
19.5 | 1.687 | 0.10925 | -0.025 | 15.445
20 | 1.687 | 0.1176 | -0.025 | 14.343

## 28. Re 500k Mach 0.10 (2)
BIGFOIL.COM POLAR EXPORT
GA 30A020
GA 30A020 |  |  |  | Cl Max: | 1.2472 | at alpha= | 16.5 | deg
XFOIL ncrit=9 |  |  |  | L/D Max: | 61.9787 | at alpha= | 10 | deg
Re: | 500000 |  |  | Cd Min: | 0.09938 | at alpha= | -20 | deg
Mach: | 0.1 |  |  | Cl=0 at alpha= | 0 | deg
|  |  |  | @ Cl=0.1, Cd= | 0.0091571
|  |  |  | @ Cl=0.4, Cd= | 0.0099159
|  |  |  | @ Cl=0.6, Cd= | 0.011345
alpha (deg) | Cl | Cd | Cm | Cl/Cd
-20 | -1.2206 | 0.09938 | -0.0316 | -12.2821
-19.5 | -1.2244 | 0.09242 | -0.0341 | -13.2482
-19 | -1.2297 | 0.08525 | -0.0366 | -14.4246
-18.5 | -1.2335 | 0.07826 | -0.039 | -15.7616
-18 | -1.2387 | 0.07145 | -0.0409 | -17.3366
-17.5 | -1.2419 | 0.06489 | -0.0427 | -19.1385
-17 | -1.239 | 0.05911 | -0.044 | -20.9609
-16.5 | -1.2442 | 0.0528 | -0.045 | -23.5644
-16 | -1.2375 | 0.04783 | -0.0456 | -25.8729
-15.5 | -1.2356 | 0.04266 | -0.0458 | -28.9639
-15 | -1.2249 | 0.03851 | -0.0456 | -31.8073
-14.5 | -1.2161 | 0.03447 | -0.0448 | -35.28
-14 | -1.1984 | 0.0314 | -0.0438 | -38.1656
-13.5 | -1.1854 | 0.0282 | -0.042 | -42.0355
-13 | -1.1647 | 0.02583 | -0.04 | -45.091
-12.5 | -1.1439 | 0.02371 | -0.0374 | -48.2455
-12 | -1.1254 | 0.02181 | -0.0338 | -51.6002
-11.5 | -1.1078 | 0.02037 | -0.0292 | -54.3839
-11 | -1.0961 | 0.01935 | -0.0227 | -56.646
-10.5 | -1.1048 | 0.01846 | -0.0123 | -59.8483
-10 | -1.105 | 0.01784 | -0.003 | -61.9395
-9.5 | -1.0415 | 0.01682 | -0.0058 | -61.9203
-9 | -0.9785 | 0.01588 | -0.0082 | -61.6184
-8.5 | -0.9064 | 0.01499 | -0.0122 | -60.467
-8 | -0.8389 | 0.01412 | -0.0152 | -59.4122
-7.5 | -0.7693 | 0.01326 | -0.0184 | -58.0166
-6.5 | -0.6633 | 0.01199 | -0.0172 | -55.3211
-6 | -0.6147 | 0.01149 | -0.0154 | -53.4987
-5.5 | -0.5665 | 0.01102 | -0.0135 | -51.4065
-5 | -0.5176 | 0.01062 | -0.0118 | -48.7382
-4.5 | -0.468 | 0.01028 | -0.0102 | -45.5253
-4 | -0.4173 | 0.00999 | -0.0088 | -41.7718
-3.5 | -0.3658 | 0.00977 | -0.0076 | -37.4411
-3 | -0.3138 | 0.0096 | -0.0064 | -32.6875
-2.5 | -0.2617 | 0.00944 | -0.0053 | -27.7225
-2 | -0.2098 | 0.00931 | -0.0042 | -22.5349
-1 | -0.1051 | 0.00916 | -0.002 | -11.4738
-0.5 | -0.0523 | 0.00913 | -0.0011 | -5.7284
0 | 0 | 0.00913 | 0 | 0
0.5 | 0.0523 | 0.00913 | 0.0011 | 5.7284
1 | 0.1051 | 0.00916 | 0.002 | 11.4738
2 | 0.2098 | 0.00931 | 0.0042 | 22.5349
2.5 | 0.2617 | 0.00944 | 0.0053 | 27.7225
3 | 0.3138 | 0.0096 | 0.0064 | 32.6875
3.5 | 0.3659 | 0.00977 | 0.0076 | 37.4514
4 | 0.4173 | 0.00999 | 0.0088 | 41.7718
4.5 | 0.4681 | 0.01028 | 0.0102 | 45.535
5 | 0.5177 | 0.01062 | 0.0118 | 48.7476
5.5 | 0.5666 | 0.01102 | 0.0135 | 51.4156
6 | 0.6149 | 0.01149 | 0.0154 | 53.5161
6.5 | 0.6635 | 0.01199 | 0.0172 | 55.3378
7.5 | 0.7695 | 0.01325 | 0.0184 | 58.0755
8 | 0.839 | 0.01412 | 0.0152 | 59.4193
8.5 | 0.9068 | 0.01499 | 0.0122 | 60.4937
9 | 0.979 | 0.01588 | 0.0081 | 61.6499
9.5 | 1.042 | 0.01682 | 0.0057 | 61.9501
10 | 1.1057 | 0.01784 | 0.0029 | 61.9787
10.5 | 1.1049 | 0.01845 | 0.0123 | 59.8862
11 | 1.0964 | 0.01933 | 0.0227 | 56.7201
11.5 | 1.1083 | 0.02036 | 0.0291 | 54.4352
12 | 1.1263 | 0.02179 | 0.0337 | 51.6888
12.5 | 1.1452 | 0.02368 | 0.0372 | 48.3615
13 | 1.166 | 0.02581 | 0.0398 | 45.1763
13.5 | 1.187 | 0.02817 | 0.0418 | 42.137
14 | 1.2004 | 0.03135 | 0.0435 | 38.2903
14.5 | 1.2182 | 0.03443 | 0.0445 | 35.3819
15 | 1.2274 | 0.03844 | 0.0453 | 31.9303
15.5 | 1.2381 | 0.0426 | 0.0455 | 29.0634
16 | 1.2405 | 0.04774 | 0.0453 | 25.9845
16.5 | 1.2472 | 0.05272 | 0.0446 | 23.6571
17 | 1.2422 | 0.05902 | 0.0436 | 21.0471
17.5 | 1.2452 | 0.06479 | 0.0422 | 19.219
18 | 1.242 | 0.07137 | 0.0404 | 17.4023
18.5 | 1.237 | 0.07818 | 0.0385 | 15.8225
19 | 1.2333 | 0.08517 | 0.0362 | 14.4805
19.5 | 1.2281 | 0.09232 | 0.0336 | 13.3026
20 | 1.2242 | 0.09934 | 0.031 | 12.3233

## 29. Re 500k Mach 0.25 (1)
BIGFOIL.COM POLAR EXPORT
GA 30A020
GA 30A020 |  |  |  | Cl Max: | 1.582 | at alpha= | 16.5 | deg
JavaFoil+Calcfoil stall+Eppler ext transition |  |  |  | L/D Max: | 53.767 | at alpha= | 8 | deg
Re: | 500000 |  |  | Cd Min: | 0.0138 | at alpha= | 0 | deg
Mach: | 0.25 |  |  | Cl=0 at alpha= | 0 | deg
|  |  |  | @ Cl=0.1, Cd= | 0.013865
|  |  |  | @ Cl=0.4, Cd= | 0.01446
|  |  |  | @ Cl=0.6, Cd= | 0.015352
alpha (deg) | Cl | Cd | Cm | Cl/Cd
-20 | -1.508 | 0.14859 | 0.024 | -10.146
-19.5 | -1.529 | 0.13673 | 0.024 | -11.183
-19 | -1.548 | 0.1257 | 0.024 | -12.312
-18.5 | -1.561 | 0.11584 | 0.024 | -13.479
-18 | -1.57 | 0.10766 | 0.023 | -14.582
-17.5 | -1.577 | 0.09798 | 0.023 | -16.097
-17 | -1.581 | 0.08946 | 0.023 | -17.674
-16.5 | -1.582 | 0.0802 | 0.023 | -19.722
-16 | -1.576 | 0.07276 | 0.023 | -21.667
-15.5 | -1.567 | 0.06638 | 0.022 | -23.607
-15 | -1.556 | 0.05981 | 0.022 | -26.01
-14.5 | -1.539 | 0.0542 | 0.022 | -28.401
-14 | -1.52 | 0.04898 | 0.021 | -31.038
-13.5 | -1.496 | 0.04406 | 0.021 | -33.959
-13 | -1.469 | 0.04005 | 0.02 | -36.675
-12.5 | -1.438 | 0.03678 | 0.02 | -39.095
-12 | -1.404 | 0.03369 | 0.019 | -41.672
-11.5 | -1.368 | 0.03081 | 0.018 | -44.381
-11 | -1.328 | 0.02851 | 0.018 | -46.562
-10.5 | -1.285 | 0.0265 | 0.017 | -48.473
-10 | -1.238 | 0.02489 | 0.017 | -49.752
-9.5 | -1.189 | 0.02353 | 0.016 | -50.518
-9 | -1.136 | 0.02232 | 0.015 | -50.914
-8.5 | -1.082 | 0.02119 | 0.014 | -51.064
-8 | -1.034 | 0.01951 | 0.014 | -53.006
-7.5 | -0.974 | 0.01861 | 0.013 | -52.301
-7 | -0.912 | 0.01776 | 0.012 | -51.35
-6.5 | -0.849 | 0.01705 | 0.011 | -49.802
-6 | -0.786 | 0.01681 | 0.01 | -46.77
-5.5 | -0.722 | 0.01636 | 0.009 | -44.129
-5 | -0.658 | 0.01593 | 0.009 | -41.291
-4.5 | -0.593 | 0.01539 | 0.008 | -38.525
-4 | -0.528 | 0.01504 | 0.007 | -35.105
-3.5 | -0.463 | 0.01475 | 0.006 | -31.35
-3 | -0.397 | 0.0145 | 0.005 | -27.363
-2.5 | -0.331 | 0.01429 | 0.004 | -23.173
-2 | -0.265 | 0.01409 | 0.003 | -18.812
-1.5 | -0.199 | 0.01396 | 0.003 | -14.255
-1 | -0.133 | 0.01391 | 0.002 | -9.537
-0.5 | -0.066 | 0.01389 | 0.001 | -4.78
0 | 0 | 0.0138 | 0 | 0
0.5 | 0.067 | 0.01385 | -0.001 | 4.825
1 | 0.134 | 0.01388 | -0.002 | 9.628
1.5 | 0.2 | 0.01392 | -0.003 | 14.392
2 | 0.267 | 0.01406 | -0.003 | 18.997
2.5 | 0.334 | 0.01425 | -0.004 | 23.406
3 | 0.4 | 0.01446 | -0.005 | 27.646
3.5 | 0.466 | 0.01471 | -0.006 | 31.682
4 | 0.532 | 0.01499 | -0.007 | 35.484
4.5 | 0.598 | 0.01534 | -0.008 | 38.955
5 | 0.663 | 0.01573 | -0.009 | 42.146
5.5 | 0.728 | 0.01631 | -0.009 | 44.65
6 | 0.793 | 0.01675 | -0.01 | 47.339
6.5 | 0.857 | 0.01699 | -0.011 | 50.435
7 | 0.92 | 0.01768 | -0.012 | 52.02
7.5 | 0.982 | 0.01853 | -0.013 | 53.018
8 | 1.044 | 0.01942 | -0.014 | 53.767
8.5 | 1.082 | 0.02119 | -0.014 | 51.064
9 | 1.136 | 0.02232 | -0.015 | 50.914
9.5 | 1.189 | 0.02353 | -0.016 | 50.518
10 | 1.238 | 0.02489 | -0.016 | 49.752
10.5 | 1.285 | 0.0265 | -0.017 | 48.473
11 | 1.328 | 0.02851 | -0.018 | 46.562
11.5 | 1.368 | 0.03081 | -0.018 | 44.381
12 | 1.404 | 0.03369 | -0.019 | 41.672
12.5 | 1.438 | 0.03678 | -0.019 | 39.095
13 | 1.469 | 0.04005 | -0.02 | 36.675
13.5 | 1.496 | 0.04406 | -0.02 | 33.959
14 | 1.52 | 0.04898 | -0.021 | 31.038
14.5 | 1.539 | 0.0542 | -0.021 | 28.401
15 | 1.556 | 0.05981 | -0.022 | 26.01
15.5 | 1.567 | 0.06638 | -0.022 | 23.607
16 | 1.576 | 0.07276 | -0.022 | 21.667
16.5 | 1.582 | 0.0802 | -0.023 | 19.722
17 | 1.581 | 0.08946 | -0.023 | 17.674
17.5 | 1.577 | 0.09798 | -0.023 | 16.097
18 | 1.57 | 0.10766 | -0.023 | 14.582
18.5 | 1.559 | 0.11739 | -0.023 | 13.279
19 | 1.548 | 0.1257 | -0.024 | 12.312
19.5 | 1.529 | 0.13673 | -0.024 | 11.183
20 | 1.508 | 0.14859 | -0.024 | 10.146

## 30. Re 500k Mach 0.25 (2)
BIGFOIL.COM POLAR EXPORT
GA 30A020
GA 30A020 |  |  |  | Cl Max: | 1.1816 | at alpha= | 16 | deg
XFOIL ncrit=9 |  |  |  | L/D Max: | 57.9446 | at alpha= | 9 | deg
Re: | 500000 |  |  | Cd Min: | 0.11964 | at alpha= | 20 | deg
Mach: | 0.25 |  |  | Cl=0 at alpha= | 0 | deg
|  |  |  | @ Cl=0.1, Cd= | 0.0094403
|  |  |  | @ Cl=0.4, Cd= | 0.010215
|  |  |  | @ Cl=0.6, Cd= | 0.011601
alpha (deg) | Cl | Cd | Cm | Cl/Cd
-20 | -1.137 | 0.11962 | -0.0281 | -9.5051
-19.5 | -1.1424 | 0.11173 | -0.0318 | -10.2246
-19 | -1.1546 | 0.10288 | -0.0359 | -11.2228
-18.5 | -1.1557 | 0.09615 | -0.0383 | -12.0198
-18 | -1.1619 | 0.08849 | -0.0412 | -13.1303
-17.5 | -1.1673 | 0.08122 | -0.0435 | -14.3721
-17 | -1.1719 | 0.07418 | -0.0456 | -15.7981
-16.5 | -1.174 | 0.06746 | -0.0474 | -17.4029
-16 | -1.1788 | 0.06077 | -0.0488 | -19.3977
-15.5 | -1.1777 | 0.05479 | -0.0499 | -21.4948
-15 | -1.1772 | 0.04902 | -0.0505 | -24.0147
-14.5 | -1.172 | 0.04388 | -0.0508 | -26.7092
-14 | -1.166 | 0.03908 | -0.0504 | -29.8362
-13.5 | -1.1537 | 0.03508 | -0.0497 | -32.8877
-13 | -1.143 | 0.03125 | -0.0482 | -36.576
-12.5 | -1.1245 | 0.02829 | -0.0464 | -39.749
-12 | -1.1072 | 0.02559 | -0.0438 | -43.2669
-11.5 | -1.0906 | 0.02327 | -0.0402 | -46.8672
-11 | -1.0759 | 0.02152 | -0.0351 | -49.9954
-10.5 | -1.0673 | 0.02029 | -0.0281 | -52.6023
-10 | -1.0805 | 0.01925 | -0.017 | -56.1299
-9 | -0.9833 | 0.01699 | -0.0163 | -57.8752
-8.5 | -0.9158 | 0.01595 | -0.0189 | -57.4169
-8 | -0.8462 | 0.01485 | -0.0219 | -56.9832
-7.5 | -0.7783 | 0.01388 | -0.0242 | -56.0735
-7 | -0.7227 | 0.01311 | -0.0236 | -55.1259
-6.5 | -0.6725 | 0.01247 | -0.0217 | -53.9294
-6 | -0.6257 | 0.01187 | -0.0191 | -52.7127
-5.5 | -0.5787 | 0.01138 | -0.0165 | -50.8524
-5 | -0.5294 | 0.01096 | -0.0143 | -48.3029
-4.5 | -0.4784 | 0.0106 | -0.0124 | -45.1321
-4 | -0.4263 | 0.01033 | -0.0108 | -41.2682
-3.5 | -0.3735 | 0.0101 | -0.0093 | -36.9802
-3 | -0.3213 | 0.00987 | -0.0077 | -32.5532
-2.5 | -0.2685 | 0.00971 | -0.0063 | -27.6519
-2 | -0.215 | 0.00957 | -0.005 | -22.466
-1.5 | -0.1612 | 0.00948 | -0.0037 | -17.0042
-1 | -0.1074 | 0.00945 | -0.0025 | -11.3651
-0.5 | -0.0538 | 0.00938 | -0.0012 | -5.7356
0 | 0 | 0.00936 | 0 | 0
0.5 | 0.0538 | 0.00938 | 0.0012 | 5.7356
1 | 0.1074 | 0.00945 | 0.0025 | 11.3651
1.5 | 0.1612 | 0.00948 | 0.0037 | 17.0042
2 | 0.215 | 0.00957 | 0.005 | 22.466
2.5 | 0.2685 | 0.00971 | 0.0063 | 27.6519
3 | 0.3213 | 0.00987 | 0.0077 | 32.5532
3.5 | 0.3736 | 0.0101 | 0.0093 | 36.9901
4 | 0.4264 | 0.01033 | 0.0107 | 41.2778
4.5 | 0.4785 | 0.0106 | 0.0124 | 45.1415
5 | 0.5295 | 0.01096 | 0.0143 | 48.312
5.5 | 0.5788 | 0.01138 | 0.0164 | 50.8612
6 | 0.6259 | 0.01187 | 0.019 | 52.7296
6.5 | 0.6728 | 0.01247 | 0.0217 | 53.9535
7 | 0.7229 | 0.01311 | 0.0236 | 55.1411
7.5 | 0.7786 | 0.01388 | 0.0241 | 56.0951
8 | 0.8465 | 0.01485 | 0.0218 | 57.0034
8.5 | 0.9163 | 0.01594 | 0.0188 | 57.4843
9 | 0.9839 | 0.01698 | 0.0162 | 57.9446
10 | 1.0806 | 0.01923 | 0.017 | 56.1934
10.5 | 1.0675 | 0.02027 | 0.0281 | 52.664
11 | 1.0763 | 0.0215 | 0.0351 | 50.0605
11.5 | 1.0915 | 0.02325 | 0.04 | 46.9462
12 | 1.1085 | 0.02556 | 0.0436 | 43.3685
12.5 | 1.1258 | 0.02827 | 0.0462 | 39.8231
13 | 1.1447 | 0.03122 | 0.048 | 36.6656
13.5 | 1.1558 | 0.03503 | 0.0494 | 32.9946
14 | 1.1681 | 0.03905 | 0.0501 | 29.9129
14.5 | 1.1744 | 0.04382 | 0.0504 | 26.8005
15 | 1.1796 | 0.04898 | 0.0502 | 24.0833
15.5 | 1.1806 | 0.05473 | 0.0496 | 21.5714
16 | 1.1816 | 0.06073 | 0.0485 | 19.4566
16.5 | 1.1771 | 0.06739 | 0.047 | 17.467
17 | 1.175 | 0.07414 | 0.0452 | 15.8484
17.5 | 1.1704 | 0.08118 | 0.0431 | 14.4173
18 | 1.1651 | 0.08847 | 0.0407 | 13.1694
18.5 | 1.1589 | 0.09612 | 0.0378 | 12.0568
19 | 1.1574 | 0.10295 | 0.0353 | 11.2424
19.5 | 1.1456 | 0.11175 | 0.0314 | 10.2515
20 | 1.1403 | 0.11964 | 0.0276 | 9.5311

## 31. Re 500k Mach 0.50 (1)
BIGFOIL.COM POLAR EXPORT
GA 30A020
GA 30A020 |  |  |  | Cl Max: | 1.266 | at alpha= | 10.5 | deg
JavaFoil+Calcfoil stall+Eppler ext transition |  |  |  | L/D Max: | 46.022 | at alpha= | 6 | deg
Re: | 500000 |  |  | Cd Min: | 0.01465 | at alpha= | 0 | deg
Mach: | 0.5 |  |  | Cl=0 at alpha= | 0 | deg
|  |  |  | @ Cl=0.1, Cd= | 0.014694
|  |  |  | @ Cl=0.4, Cd= | 0.015367
|  |  |  | @ Cl=0.6, Cd= | 0.016491
alpha (deg) | Cl | Cd | Cm | Cl/Cd
-15.5 | -0.923 | 0.19001 | 0.016 | -4.857
-15 | -0.894 | 0.18452 | 0.016 | -4.845
-14.5 | -0.867 | 0.17673 | 0.016 | -4.903
-14 | -0.833 | 0.16612 | 0.014 | -5.016
-13.5 | -0.803 | 0.16148 | 0.013 | -4.975
-13 | -0.776 | 0.15054 | 0.013 | -5.156
-12.5 | -0.746 | 0.12716 | 0.013 | -5.866
-12 | -1.154 | 0.08192 | 0.018 | -14.083
-11.5 | -1.234 | 0.06407 | 0.018 | -19.254
-11 | -1.263 | 0.05337 | 0.018 | -23.659
-10.5 | -1.266 | 0.04566 | 0.018 | -27.736
-10 | -1.254 | 0.03954 | 0.017 | -31.725
-9.5 | -1.23 | 0.03471 | 0.017 | -35.425
-9 | -1.193 | 0.03112 | 0.016 | -38.336
-8.5 | -1.149 | 0.02835 | 0.016 | -40.531
-8 | -1.1 | 0.02606 | 0.015 | -42.209
-7.5 | -1.047 | 0.02423 | 0.014 | -43.19
-7 | -0.989 | 0.02266 | 0.013 | -43.636
-6.5 | -0.928 | 0.02106 | 0.012 | -44.077
-6 | -0.872 | 0.01889 | 0.012 | -46.131
-5.5 | -0.802 | 0.018 | 0.011 | -44.538
-5 | -0.731 | 0.01723 | 0.01 | -42.437
-4.5 | -0.66 | 0.01718 | 0.009 | -38.42
-4 | -0.588 | 0.01669 | 0.008 | -35.24
-3.5 | -0.516 | 0.01622 | 0.007 | -31.793
-3 | -0.443 | 0.0157 | 0.006 | -28.197
-2.5 | -0.369 | 0.01529 | 0.005 | -24.152
-2 | -0.296 | 0.0151 | 0.004 | -19.59
-1.5 | -0.222 | 0.01493 | 0.003 | -14.877
-1 | -0.148 | 0.01478 | 0.002 | -10.023
-0.5 | -0.074 | 0.0147 | 0.001 | -5.04
0 | 0 | 0.01465 | 0 | 0
0.5 | 0.075 | 0.01467 | -0.001 | 5.092
1 | 0.149 | 0.01474 | -0.002 | 10.126
1.5 | 0.224 | 0.01489 | -0.003 | 15.034
2 | 0.298 | 0.01506 | -0.004 | 19.799
2.5 | 0.372 | 0.01525 | -0.005 | 24.416
3 | 0.446 | 0.01556 | -0.006 | 28.68
3.5 | 0.52 | 0.016 | -0.007 | 32.483
4 | 0.593 | 0.01644 | -0.008 | 36.07
4.5 | 0.666 | 0.01697 | -0.009 | 39.223
5 | 0.738 | 0.01755 | -0.01 | 42.025
5.5 | 0.809 | 0.0183 | -0.011 | 44.22
6 | 0.88 | 0.01912 | -0.012 | 46.022
6.5 | 0.928 | 0.0215 | -0.012 | 43.189
7 | 0.989 | 0.02312 | -0.013 | 42.769
7.5 | 1.046 | 0.02471 | -0.014 | 42.358
8 | 1.1 | 0.02619 | -0.015 | 42.022
8.5 | 1.149 | 0.0285 | -0.015 | 40.31
9 | 1.193 | 0.03127 | -0.016 | 38.156
9.5 | 1.23 | 0.03471 | -0.017 | 35.425
10 | 1.254 | 0.03954 | -0.017 | 31.725
10.5 | 1.266 | 0.04566 | -0.018 | 27.736
11 | 1.263 | 0.05322 | -0.018 | 23.734
11.5 | 1.235 | 0.06344 | -0.018 | 19.468
12 | 1.154 | 0.08136 | -0.018 | 14.19
12.5 | 0.746 | 0.127 | -0.012 | 5.874
13 | 0.776 | 0.15054 | -0.013 | 5.156
13.5 | 0.803 | 0.16148 | -0.013 | 4.975
14 | 0.833 | 0.16626 | -0.014 | 5.011
14.5 | 0.867 | 0.17466 | -0.015 | 4.961
15 | 0.894 | 0.18192 | -0.016 | 4.915
15.5 | 0.923 | 0.18911 | -0.016 | 4.883

## 32. Re 500k Mach 0.50 (2)
BIGFOIL.COM POLAR EXPORT
GA 30A020
GA 30A020 |  |  |  | Cl Max: | 0.9781 | at alpha= | 9 | deg
XFOIL ncrit=9 |  |  |  | L/D Max: | 45.5957 | at alpha= | 6 | deg
Re: | 500000 |  |  | Cd Min: | 0.08312 | at alpha= | 14 | deg
Mach: | 0.5 |  |  | Cl=0 at alpha= | 0 | deg
|  |  |  | @ Cl=0.1, Cd= | 0.010548
|  |  |  | @ Cl=0.4, Cd= | 0.011441
|  |  |  | @ Cl=0.6, Cd= | 0.013345
alpha (deg) | Cl | Cd | Cm | Cl/Cd
-14 | -0.9314 | 0.08308 | -0.0585 | -11.2109
-13.5 | -0.9495 | 0.07406 | -0.0616 | -12.8207
-13 | -0.9603 | 0.06623 | -0.0636 | -14.4995
-12.5 | -0.9679 | 0.0589 | -0.0651 | -16.4329
-12 | -0.9727 | 0.05221 | -0.0657 | -18.6305
-11.5 | -0.9722 | 0.04625 | -0.0655 | -21.0205
-11 | -0.9712 | 0.04071 | -0.0647 | -23.8565
-10.5 | -0.9675 | 0.03586 | -0.0628 | -26.9799
-10 | -0.9608 | 0.03194 | -0.0594 | -30.0814
-9.5 | -0.9634 | 0.02861 | -0.0536 | -33.6735
-9 | -0.9781 | 0.02617 | -0.0446 | -37.3749
-8.5 | -0.9202 | 0.02291 | -0.0473 | -40.1659
-8 | -0.8528 | 0.02026 | -0.05 | -42.0928
-7.5 | -0.7843 | 0.0181 | -0.052 | -43.3315
-7 | -0.7275 | 0.01636 | -0.0509 | -44.4682
-6.5 | -0.6848 | 0.0151 | -0.0462 | -45.351
-6 | -0.6424 | 0.0141 | -0.041 | -45.5603
-5.5 | -0.5976 | 0.01331 | -0.036 | -44.8986
-5 | -0.5514 | 0.01271 | -0.0311 | -43.3832
-4.5 | -0.5065 | 0.01221 | -0.026 | -41.4824
-4 | -0.4555 | 0.01179 | -0.022 | -38.6344
-3.5 | -0.4019 | 0.01145 | -0.0185 | -35.1004
-3 | -0.3466 | 0.01119 | -0.0154 | -30.9741
-2.5 | -0.2895 | 0.01098 | -0.0126 | -26.3661
-2 | -0.2324 | 0.0108 | -0.0099 | -21.5185
-1.5 | -0.1753 | 0.01067 | -0.0072 | -16.4292
-1 | -0.117 | 0.01056 | -0.0048 | -11.0795
-0.5 | -0.0584 | 0.01052 | -0.0024 | -5.5513
0 | 0 | 0.01053 | 0 | 0
0.5 | 0.0584 | 0.01052 | 0.0024 | 5.5513
1 | 0.117 | 0.01056 | 0.0048 | 11.0795
1.5 | 0.1753 | 0.01067 | 0.0072 | 16.4292
2 | 0.2324 | 0.0108 | 0.0099 | 21.5185
2.5 | 0.2895 | 0.01098 | 0.0126 | 26.3661
3 | 0.3467 | 0.01119 | 0.0154 | 30.983
3.5 | 0.402 | 0.01145 | 0.0185 | 35.1092
4 | 0.4556 | 0.01179 | 0.022 | 38.6429
4.5 | 0.5067 | 0.01222 | 0.026 | 41.4648
5 | 0.5518 | 0.01271 | 0.031 | 43.4146
5.5 | 0.598 | 0.01331 | 0.0359 | 44.9286
6 | 0.6429 | 0.0141 | 0.0409 | 45.5957
6.5 | 0.6854 | 0.0151 | 0.0461 | 45.3907
7 | 0.7281 | 0.01635 | 0.0508 | 44.5321
7.5 | 0.7849 | 0.0181 | 0.0519 | 43.3646
8 | 0.8536 | 0.02025 | 0.0499 | 42.1531
8.5 | 0.9211 | 0.0229 | 0.0471 | 40.2227
9 | 0.9781 | 0.02613 | 0.0446 | 37.4321
9.5 | 0.9637 | 0.02857 | 0.0536 | 33.7312
10 | 0.9615 | 0.0319 | 0.0593 | 30.1411
10.5 | 0.9687 | 0.03583 | 0.0626 | 27.036
11 | 0.9726 | 0.04068 | 0.0645 | 23.9086
11.5 | 0.9737 | 0.04624 | 0.0653 | 21.0575
12 | 0.9745 | 0.0522 | 0.0655 | 18.6686
12.5 | 0.9697 | 0.0589 | 0.0648 | 16.4635
13 | 0.9623 | 0.06624 | 0.0633 | 14.5275
13.5 | 0.9513 | 0.07411 | 0.0613 | 12.8363
14 | 0.9335 | 0.08312 | 0.0581 | 11.2308

## 33. Re 750k Mach 0.00 (1)
BIGFOIL.COM POLAR EXPORT
GA 30A020
GA 30A020 |  |  |  | Cl Max: | 1.727 | at alpha= | 20 | deg
JavaFoil+Calcfoil stall+Eppler ext transition |  |  |  | L/D Max: | 62.31 | at alpha= | 9.5 | deg
Re: | 750000 |  |  | Cd Min: | 0.01264 | at alpha= | 1 | deg
Mach: | 0 |  |  | Cl=0 at alpha= | 0 | deg
|  |  |  | @ Cl=0.1, Cd= | 0.012649
|  |  |  | @ Cl=0.4, Cd= | 0.013224
|  |  |  | @ Cl=0.6, Cd= | 0.014064
alpha (deg) | Cl | Cd | Cm | Cl/Cd
-20 | -1.727 | 0.1003 | 0.026 | -17.222
-19.5 | -1.725 | 0.09296 | 0.026 | -18.559
-19 | -1.722 | 0.08572 | 0.025 | -20.089
-18.5 | -1.713 | 0.0803 | 0.025 | -21.335
-18 | -1.706 | 0.0733 | 0.025 | -23.274
-17.5 | -1.695 | 0.06742 | 0.024 | -25.143
-17 | -1.683 | 0.06149 | 0.024 | -27.369
-16.5 | -1.668 | 0.05556 | 0.024 | -30.029
-16 | -1.649 | 0.0509 | 0.023 | -32.405
-15.5 | -1.628 | 0.04674 | 0.023 | -34.826
-15 | -1.605 | 0.04254 | 0.022 | -37.737
-14.5 | -1.579 | 0.03908 | 0.022 | -40.393
-14 | -1.55 | 0.03566 | 0.021 | -43.464
-13.5 | -1.517 | 0.03285 | 0.021 | -46.187
-13 | -1.482 | 0.03065 | 0.02 | -48.357
-12.5 | -1.445 | 0.02836 | 0.02 | -50.951
-12 | -1.405 | 0.02651 | 0.019 | -53.002
-11.5 | -1.363 | 0.02484 | 0.018 | -54.846
-11 | -1.318 | 0.02332 | 0.018 | -56.52
-10.5 | -1.27 | 0.02214 | 0.017 | -57.372
-10 | -1.221 | 0.02111 | 0.016 | -57.847
-9.5 | -1.18 | 0.01923 | 0.016 | -61.357
-9 | -1.123 | 0.01854 | 0.015 | -60.562
-8.5 | -1.064 | 0.01782 | 0.014 | -59.748
-8 | -1.005 | 0.01735 | 0.013 | -57.962
-7.5 | -0.946 | 0.01643 | 0.012 | -57.568
-7 | -0.885 | 0.01585 | 0.012 | -55.843
-6.5 | -0.824 | 0.01536 | 0.011 | -53.667
-6 | -0.763 | 0.01517 | 0.01 | -50.283
-5.5 | -0.7 | 0.01475 | 0.009 | -47.484
-5 | -0.638 | 0.01441 | 0.008 | -44.264
-4.5 | -0.575 | 0.01396 | 0.008 | -41.171
-4 | -0.512 | 0.01372 | 0.007 | -37.305
-3.5 | -0.448 | 0.01344 | 0.006 | -33.364
-3 | -0.385 | 0.01321 | 0.005 | -29.111
-2.5 | -0.321 | 0.01313 | 0.004 | -24.424
-2 | -0.257 | 0.01288 | 0.003 | -19.939
-1.5 | -0.193 | 0.01281 | 0.003 | -15.05
-1 | -0.129 | 0.01266 | 0.002 | -10.151
-0.5 | -0.064 | 0.01269 | 0.001 | -5.069
0 | 0 | 0.01265 | 0 | 0
0.5 | 0.065 | 0.01266 | -0.001 | 5.115
1 | 0.129 | 0.01264 | -0.002 | 10.244
1.5 | 0.194 | 0.01278 | -0.003 | 15.19
2 | 0.259 | 0.01285 | -0.003 | 20.128
2.5 | 0.323 | 0.0131 | -0.004 | 24.662
3 | 0.387 | 0.01318 | -0.005 | 29.399
3.5 | 0.452 | 0.0134 | -0.006 | 33.702
4 | 0.515 | 0.01367 | -0.007 | 37.695
4.5 | 0.579 | 0.01392 | -0.008 | 41.612
5 | 0.643 | 0.01436 | -0.008 | 44.753
5.5 | 0.706 | 0.0147 | -0.009 | 48.022
6 | 0.769 | 0.01511 | -0.01 | 50.871
6.5 | 0.831 | 0.0153 | -0.011 | 54.324
7 | 0.893 | 0.01579 | -0.012 | 56.542
7.5 | 0.954 | 0.01635 | -0.012 | 58.318
8 | 1.014 | 0.01726 | -0.013 | 58.753
8.5 | 1.074 | 0.01772 | -0.014 | 60.598
9 | 1.133 | 0.01844 | -0.015 | 61.456
9.5 | 1.191 | 0.01912 | -0.016 | 62.31
10 | 1.221 | 0.02111 | -0.016 | 57.847
10.5 | 1.27 | 0.02214 | -0.017 | 57.372
11 | 1.318 | 0.02332 | -0.018 | 56.52
11.5 | 1.363 | 0.02484 | -0.018 | 54.846
12 | 1.405 | 0.02651 | -0.019 | 53.002
12.5 | 1.445 | 0.02836 | -0.019 | 50.951
13 | 1.482 | 0.03065 | -0.02 | 48.357
13.5 | 1.517 | 0.03285 | -0.021 | 46.187
14 | 1.55 | 0.03566 | -0.021 | 43.464
14.5 | 1.579 | 0.03908 | -0.022 | 40.393
15 | 1.605 | 0.04254 | -0.022 | 37.737
15.5 | 1.628 | 0.04674 | -0.022 | 34.826
16 | 1.649 | 0.0509 | -0.023 | 32.405
16.5 | 1.668 | 0.05556 | -0.023 | 30.029
17 | 1.683 | 0.06149 | -0.024 | 27.369
17.5 | 1.695 | 0.06742 | -0.024 | 25.143
18 | 1.706 | 0.0733 | -0.024 | 23.274
18.5 | 1.713 | 0.0803 | -0.025 | 21.335
19 | 1.722 | 0.08572 | -0.025 | 20.089
19.5 | 1.725 | 0.09296 | -0.025 | 18.559
20 | 1.727 | 0.1003 | -0.026 | 17.222

## 34. Re 750k Mach 0.00 (2)
BIGFOIL.COM POLAR EXPORT
GA 30A020
GA 30A020 |  |  |  | Cl Max: | 1.3368 | at alpha= | 17 | deg
XFOIL ncrit=9 |  |  |  | L/D Max: | 70.028 | at alpha= | 9.5 | deg
Re: | 750000 |  |  | Cd Min: | 0.09137 | at alpha= | -20 | deg
Mach: | 0 |  |  | Cl=0 at alpha= | 0 | deg
|  |  |  | @ Cl=0.1, Cd= | 0.0082135
|  |  |  | @ Cl=0.4, Cd= | 0.0088079
|  |  |  | @ Cl=0.6, Cd= | 0.0098212
alpha (deg) | Cl | Cd | Cm | Cl/Cd
-20 | -1.2797 | 0.09137 | -0.0312 | -14.0057
-19.5 | -1.2884 | 0.08376 | -0.0338 | -15.382
-19 | -1.3091 | 0.07479 | -0.0367 | -17.5037
-18.5 | -1.3197 | 0.06725 | -0.0389 | -19.6238
-18 | -1.3205 | 0.06106 | -0.0404 | -21.6263
-17.5 | -1.3336 | 0.05367 | -0.0419 | -24.8481
-17 | -1.3335 | 0.04797 | -0.0428 | -27.7986
-16.5 | -1.3279 | 0.04306 | -0.0432 | -30.8384
-16 | -1.3249 | 0.03814 | -0.0431 | -34.7378
-15.5 | -1.3089 | 0.03467 | -0.0427 | -37.7531
-15 | -1.3 | 0.03082 | -0.0416 | -42.1804
-14.5 | -1.2784 | 0.02821 | -0.0405 | -45.3173
-14 | -1.2625 | 0.02541 | -0.0386 | -49.6852
-13.5 | -1.2392 | 0.02332 | -0.0365 | -53.1389
-13 | -1.2152 | 0.02152 | -0.034 | -56.4684
-12.5 | -1.1927 | 0.0199 | -0.0307 | -59.9347
-12 | -1.1716 | 0.01867 | -0.0263 | -62.7531
-11.5 | -1.1606 | 0.01771 | -0.0196 | -65.5336
-11 | -1.1694 | 0.01702 | -0.0088 | -68.7074
-10.5 | -1.1237 | 0.01611 | -0.0083 | -69.7517
-10 | -1.0606 | 0.01517 | -0.011 | -69.9143
-9.5 | -1.0009 | 0.0143 | -0.0128 | -69.993
-9 | -0.9328 | 0.01346 | -0.0161 | -69.3016
-8 | -0.8156 | 0.01199 | -0.0182 | -68.0234
-7.5 | -0.7689 | 0.0114 | -0.0164 | -67.4474
-7 | -0.7237 | 0.01088 | -0.0142 | -66.5165
-6.5 | -0.6768 | 0.01042 | -0.0123 | -64.952
-6 | -0.6282 | 0.01002 | -0.0108 | -62.6946
-5.5 | -0.5782 | 0.00967 | -0.0095 | -59.7932
-5 | -0.5273 | 0.00938 | -0.0083 | -56.2154
-4 | -0.4239 | 0.0089 | -0.0063 | -47.6292
-3.5 | -0.3718 | 0.0087 | -0.0053 | -42.7356
-3 | -0.3194 | 0.00854 | -0.0044 | -37.4005
-2.5 | -0.2667 | 0.00843 | -0.0036 | -31.637
-2 | -0.2132 | 0.00833 | -0.0029 | -25.5942
-1.5 | -0.1598 | 0.00827 | -0.0022 | -19.3229
-1 | -0.107 | 0.00822 | -0.0014 | -13.017
-0.5 | -0.0536 | 0.00817 | -0.0007 | -6.5606
0 | 0 | 0.00815 | 0 | 0
0.5 | 0.0536 | 0.00817 | 0.0007 | 6.5606
1 | 0.107 | 0.00822 | 0.0014 | 13.017
1.5 | 0.1598 | 0.00827 | 0.0022 | 19.3229
2 | 0.2133 | 0.00833 | 0.0029 | 25.6062
2.5 | 0.2667 | 0.00843 | 0.0036 | 31.637
3 | 0.3195 | 0.00854 | 0.0044 | 37.4122
3.5 | 0.3719 | 0.0087 | 0.0053 | 42.7471
4 | 0.424 | 0.0089 | 0.0063 | 47.6404
5 | 0.5274 | 0.00938 | 0.0083 | 56.226
5.5 | 0.5784 | 0.00967 | 0.0094 | 59.8139
6 | 0.6284 | 0.01002 | 0.0107 | 62.7146
6.5 | 0.6771 | 0.01042 | 0.0123 | 64.9808
7 | 0.7239 | 0.01088 | 0.0142 | 66.5349
7.5 | 0.7692 | 0.0114 | 0.0164 | 67.4737
8 | 0.8159 | 0.01199 | 0.0181 | 68.0484
9 | 0.9332 | 0.01346 | 0.016 | 69.3314
9.5 | 1.0014 | 0.0143 | 0.0127 | 70.028
10 | 1.0611 | 0.01517 | 0.0109 | 69.9473
10.5 | 1.1244 | 0.0161 | 0.0081 | 69.8385
11 | 1.1695 | 0.01701 | 0.0088 | 68.7537
11.5 | 1.1608 | 0.0177 | 0.0196 | 65.5819
12 | 1.1721 | 0.01865 | 0.0263 | 62.8472
12.5 | 1.1937 | 0.01988 | 0.0305 | 60.0453
13 | 1.2164 | 0.0215 | 0.0338 | 56.5767
13.5 | 1.2406 | 0.0233 | 0.0363 | 53.2446
14 | 1.2642 | 0.02537 | 0.0383 | 49.8305
14.5 | 1.2802 | 0.02819 | 0.0402 | 45.4133
15 | 1.3022 | 0.03077 | 0.0413 | 42.3204
15.5 | 1.3116 | 0.03458 | 0.0424 | 37.9294
16 | 1.3276 | 0.03806 | 0.0428 | 34.8818
16.5 | 1.3306 | 0.043 | 0.0428 | 30.9442
17 | 1.3368 | 0.04786 | 0.0424 | 27.9315
17.5 | 1.3368 | 0.05358 | 0.0415 | 24.9496
18 | 1.3246 | 0.06089 | 0.04 | 21.754
18.5 | 1.3238 | 0.06709 | 0.0384 | 19.7317
19 | 1.3129 | 0.07468 | 0.0362 | 17.5803
19.5 | 1.2919 | 0.08369 | 0.0333 | 15.4367
20 | 1.284 | 0.09124 | 0.0307 | 14.0728

## 35. Re 750k Mach 0.10 (1)
BIGFOIL.COM POLAR EXPORT
GA 30A020
GA 30A020 |  |  |  | Cl Max: | 1.705 | at alpha= | 19.5 | deg
JavaFoil+Calcfoil stall+Eppler ext transition |  |  |  | L/D Max: | 61.904 | at alpha= | 9.5 | deg
Re: | 750000 |  |  | Cd Min: | 0.01263 | at alpha= | 0 | deg
Mach: | 0.1 |  |  | Cl=0 at alpha= | 0 | deg
|  |  |  | @ Cl=0.1, Cd= | 0.012706
|  |  |  | @ Cl=0.4, Cd= | 0.013331
|  |  |  | @ Cl=0.6, Cd= | 0.014098
alpha (deg) | Cl | Cd | Cm | Cl/Cd
-20 | -1.704 | 0.10491 | 0.026 | -16.246
-19.5 | -1.705 | 0.09703 | 0.025 | -17.569
-19 | -1.704 | 0.08953 | 0.025 | -19.032
-18.5 | -1.699 | 0.08312 | 0.025 | -20.436
-18 | -1.692 | 0.07654 | 0.024 | -22.107
-17.5 | -1.684 | 0.06971 | 0.024 | -24.164
-17 | -1.674 | 0.06357 | 0.024 | -26.336
-16.5 | -1.66 | 0.05792 | 0.023 | -28.656
-16 | -1.643 | 0.05281 | 0.023 | -31.111
-15.5 | -1.624 | 0.04815 | 0.023 | -33.728
-15 | -1.602 | 0.04398 | 0.022 | -36.417
-14.5 | -1.577 | 0.0401 | 0.022 | -39.336
-14 | -1.549 | 0.0367 | 0.021 | -42.208
-13.5 | -1.517 | 0.03374 | 0.021 | -44.964
-13 | -1.483 | 0.0314 | 0.02 | -47.24
-12.5 | -1.447 | 0.02898 | 0.02 | -49.911
-12 | -1.407 | 0.02701 | 0.019 | -52.111
-11.5 | -1.366 | 0.02516 | 0.018 | -54.268
-11 | -1.322 | 0.02368 | 0.018 | -55.814
-10.5 | -1.274 | 0.02243 | 0.017 | -56.808
-10 | -1.225 | 0.02135 | 0.016 | -57.368
-9.5 | -1.185 | 0.01944 | 0.016 | -60.961
-9 | -1.128 | 0.01866 | 0.015 | -60.423
-8.5 | -1.069 | 0.01798 | 0.014 | -59.475
-8 | -1.01 | 0.01745 | 0.013 | -57.873
-7.5 | -0.95 | 0.01659 | 0.013 | -57.273
-7 | -0.889 | 0.01593 | 0.012 | -55.84
-6.5 | -0.828 | 0.01544 | 0.011 | -53.635
-6 | -0.766 | 0.01521 | 0.01 | -50.389
-5.5 | -0.704 | 0.01485 | 0.009 | -47.388
-5 | -0.641 | 0.01444 | 0.008 | -44.37
-4.5 | -0.578 | 0.01403 | 0.008 | -41.179
-4 | -0.514 | 0.01376 | 0.007 | -37.36
-3.5 | -0.45 | 0.01352 | 0.006 | -33.327
-3 | -0.386 | 0.01333 | 0.005 | -28.988
-2.5 | -0.322 | 0.0131 | 0.004 | -24.613
-2 | -0.258 | 0.01293 | 0.003 | -19.959
-1.5 | -0.194 | 0.0128 | 0.003 | -15.136
-1 | -0.129 | 0.01275 | 0.002 | -10.135
-0.5 | -0.065 | 0.01272 | 0.001 | -5.079
0 | 0 | 0.01263 | 0 | 0
0.5 | 0.065 | 0.01269 | -0.001 | 5.125
1 | 0.13 | 0.01272 | -0.002 | 10.229
1.5 | 0.195 | 0.01277 | -0.003 | 15.277
2 | 0.26 | 0.0129 | -0.003 | 20.15
2.5 | 0.325 | 0.01306 | -0.004 | 24.853
3 | 0.389 | 0.0133 | -0.005 | 29.277
3.5 | 0.454 | 0.01348 | -0.006 | 33.667
4 | 0.518 | 0.01372 | -0.007 | 37.751
4.5 | 0.582 | 0.01398 | -0.008 | 41.623
5 | 0.646 | 0.0144 | -0.008 | 44.86
5.5 | 0.709 | 0.0148 | -0.009 | 47.928
6 | 0.772 | 0.01515 | -0.01 | 50.982
6.5 | 0.835 | 0.01538 | -0.011 | 54.291
7 | 0.897 | 0.01586 | -0.012 | 56.55
7.5 | 0.958 | 0.01651 | -0.013 | 58.028
8 | 1.019 | 0.01737 | -0.013 | 58.661
8.5 | 1.079 | 0.01789 | -0.014 | 60.318
9 | 1.138 | 0.01856 | -0.015 | 61.326
9.5 | 1.196 | 0.01933 | -0.016 | 61.904
10 | 1.225 | 0.02135 | -0.016 | 57.368
10.5 | 1.274 | 0.02243 | -0.017 | 56.808
11 | 1.322 | 0.02368 | -0.018 | 55.814
11.5 | 1.366 | 0.02516 | -0.018 | 54.268
12 | 1.407 | 0.02701 | -0.019 | 52.111
12.5 | 1.447 | 0.02898 | -0.019 | 49.911
13 | 1.483 | 0.0314 | -0.02 | 47.24
13.5 | 1.517 | 0.03374 | -0.021 | 44.964
14 | 1.549 | 0.0367 | -0.021 | 42.208
14.5 | 1.577 | 0.0401 | -0.022 | 39.336
15 | 1.602 | 0.04398 | -0.022 | 36.417
15.5 | 1.624 | 0.04815 | -0.022 | 33.728
16 | 1.643 | 0.05281 | -0.023 | 31.111
16.5 | 1.66 | 0.05792 | -0.023 | 28.656
17 | 1.674 | 0.06357 | -0.024 | 26.336
17.5 | 1.684 | 0.06971 | -0.024 | 24.164
18 | 1.692 | 0.07654 | -0.024 | 22.107
18.5 | 1.699 | 0.08312 | -0.025 | 20.436
19 | 1.704 | 0.08953 | -0.025 | 19.032
19.5 | 1.705 | 0.09703 | -0.025 | 17.569
20 | 1.704 | 0.10491 | -0.025 | 16.246

## 36. Re 750k Mach 0.10 (2)
BIGFOIL.COM POLAR EXPORT
GA 30A020
GA 30A020 |  |  |  | Cl Max: | 1.3239 | at alpha= | 17 | deg
XFOIL ncrit=9 |  |  |  | L/D Max: | 69.3711 | at alpha= | 9.5 | deg
Re: | 750000 |  |  | Cd Min: | 0.09589 | at alpha= | -20 | deg
Mach: | 0.1 |  |  | Cl=0 at alpha= | 0 | deg
|  |  |  | @ Cl=0.1, Cd= | 0.0082489
|  |  |  | @ Cl=0.4, Cd= | 0.0088666
|  |  |  | @ Cl=0.6, Cd= | 0.0098658
alpha (deg) | Cl | Cd | Cm | Cl/Cd
-20 | -1.259 | 0.09589 | -0.0307 | -13.1296
-19.5 | -1.2681 | 0.08808 | -0.0335 | -14.3971
-19 | -1.2865 | 0.07932 | -0.0364 | -16.2191
-18.5 | -1.3008 | 0.07121 | -0.0389 | -18.2671
-18 | -1.3052 | 0.06445 | -0.0407 | -20.2514
-17.5 | -1.3159 | 0.05719 | -0.0424 | -23.0093
-17 | -1.3207 | 0.05079 | -0.0435 | -26.0032
-16.5 | -1.313 | 0.04595 | -0.0441 | -28.5745
-16 | -1.3152 | 0.04031 | -0.0443 | -32.6271
-15.5 | -1.3037 | 0.03628 | -0.044 | -35.9344
-15 | -1.2936 | 0.03235 | -0.0432 | -39.9876
-14.5 | -1.2758 | 0.02933 | -0.0421 | -43.4981
-14 | -1.2592 | 0.02642 | -0.0404 | -47.6609
-13 | -1.2144 | 0.02214 | -0.0359 | -54.8509
-12.5 | -1.191 | 0.02045 | -0.0328 | -58.2396
-12 | -1.1675 | 0.01916 | -0.0289 | -60.9342
-11.5 | -1.1573 | 0.01801 | -0.0222 | -64.2587
-11 | -1.1609 | 0.01726 | -0.0124 | -67.2596
-10.5 | -1.1261 | 0.0164 | -0.0097 | -68.6646
-10 | -1.0635 | 0.0154 | -0.0123 | -69.0584
-9.5 | -1.0034 | 0.01448 | -0.0141 | -69.2956
-9 | -0.936 | 0.01359 | -0.0172 | -68.8742
-8.5 | -0.8745 | 0.01281 | -0.0188 | -68.267
-7.5 | -0.7713 | 0.01151 | -0.0173 | -67.0113
-7 | -0.7263 | 0.01098 | -0.015 | -66.1475
-6.5 | -0.6796 | 0.0105 | -0.013 | -64.7238
-6 | -0.631 | 0.01009 | -0.0113 | -62.5372
-5.5 | -0.581 | 0.00973 | -0.0099 | -59.7122
-5 | -0.5299 | 0.00943 | -0.0087 | -56.193
-4.5 | -0.4781 | 0.00918 | -0.0076 | -52.0806
-3.5 | -0.3734 | 0.00876 | -0.0056 | -42.6256
-3 | -0.321 | 0.0086 | -0.0046 | -37.3256
-2.5 | -0.2679 | 0.00846 | -0.0038 | -31.6667
-2 | -0.2144 | 0.00836 | -0.003 | -25.6459
-1.5 | -0.1609 | 0.0083 | -0.0022 | -19.3855
-0.5 | -0.0537 | 0.00821 | -0.0007 | -6.5408
0 | 0 | 0.00819 | 0 | 0
0.5 | 0.0537 | 0.00821 | 0.0007 | 6.5408
1.5 | 0.1609 | 0.0083 | 0.0022 | 19.3855
2 | 0.2144 | 0.00836 | 0.003 | 25.6459
2.5 | 0.2679 | 0.00846 | 0.0038 | 31.6667
3 | 0.321 | 0.0086 | 0.0046 | 37.3256
3.5 | 0.3734 | 0.00876 | 0.0056 | 42.6256
4.5 | 0.4782 | 0.00918 | 0.0075 | 52.0915
5 | 0.53 | 0.00943 | 0.0086 | 56.2036
5.5 | 0.5811 | 0.00973 | 0.0099 | 59.7225
6 | 0.6312 | 0.01009 | 0.0113 | 62.557
6.5 | 0.6798 | 0.0105 | 0.0129 | 64.7429
7 | 0.7266 | 0.01098 | 0.0149 | 66.1749
7.5 | 0.7716 | 0.01151 | 0.0172 | 67.0374
8.5 | 0.8749 | 0.0128 | 0.0187 | 68.3516
9 | 0.9365 | 0.01359 | 0.0171 | 68.911
9.5 | 1.0038 | 0.01447 | 0.014 | 69.3711
10 | 1.0641 | 0.01539 | 0.0122 | 69.1423
10.5 | 1.1268 | 0.01639 | 0.0096 | 68.7492
11 | 1.161 | 0.01725 | 0.0124 | 67.3043
11.5 | 1.1576 | 0.01799 | 0.0222 | 64.3469
12 | 1.1681 | 0.01915 | 0.0288 | 60.9974
12.5 | 1.192 | 0.02043 | 0.0326 | 58.3456
13 | 1.2157 | 0.02211 | 0.0356 | 54.9842
14 | 1.261 | 0.02638 | 0.0401 | 47.8014
14.5 | 1.278 | 0.02927 | 0.0418 | 43.6625
15 | 1.2959 | 0.03231 | 0.0429 | 40.1083
15.5 | 1.3064 | 0.0362 | 0.0437 | 36.0884
16 | 1.318 | 0.04023 | 0.044 | 32.7616
16.5 | 1.3164 | 0.04582 | 0.0437 | 28.7298
17 | 1.3239 | 0.05069 | 0.0431 | 26.1176
17.5 | 1.319 | 0.05713 | 0.0419 | 23.0877
18 | 1.3092 | 0.0643 | 0.0403 | 20.3608
18.5 | 1.3047 | 0.07107 | 0.0385 | 18.358
19 | 1.2901 | 0.07924 | 0.036 | 16.2809
19.5 | 1.2725 | 0.08792 | 0.0331 | 14.4734
20 | 1.2631 | 0.09577 | 0.0302 | 13.1889

## 37. Re 750k Mach 0.25 (1)
BIGFOIL.COM POLAR EXPORT
GA 30A020
GA 30A020 |  |  |  | Cl Max: | 1.599 | at alpha= | 16.5 | deg
JavaFoil+Calcfoil stall+Eppler ext transition |  |  |  | L/D Max: | 59.245 | at alpha= | 8.5 | deg
Re: | 750000 |  |  | Cd Min: | 0.01285 | at alpha= | 0 | deg
Mach: | 0.25 |  |  | Cl=0 at alpha= | 0 | deg
|  |  |  | @ Cl=0.1, Cd= | 0.012885
|  |  |  | @ Cl=0.4, Cd= | 0.01348
|  |  |  | @ Cl=0.6, Cd= | 0.014282
alpha (deg) | Cl | Cd | Cm | Cl/Cd
-20 | -1.521 | 0.13469 | 0.025 | -11.296
-19.5 | -1.545 | 0.1228 | 0.025 | -12.58
-19 | -1.563 | 0.1125 | 0.025 | -13.898
-18.5 | -1.578 | 0.10341 | 0.024 | -15.261
-18 | -1.587 | 0.09616 | 0.024 | -16.5
-17.5 | -1.595 | 0.08718 | 0.024 | -18.292
-17 | -1.598 | 0.07942 | 0.024 | -20.117
-16.5 | -1.599 | 0.07102 | 0.023 | -22.507
-16 | -1.594 | 0.06422 | 0.023 | -24.812
-15.5 | -1.584 | 0.05854 | 0.023 | -27.054
-15 | -1.572 | 0.05271 | 0.022 | -29.818
-14.5 | -1.555 | 0.04782 | 0.022 | -32.526
-14 | -1.536 | 0.04321 | 0.021 | -35.538
-13.5 | -1.511 | 0.03895 | 0.021 | -38.789
-13 | -1.482 | 0.0357 | 0.02 | -41.52
-12.5 | -1.451 | 0.03279 | 0.02 | -44.235
-12 | -1.416 | 0.03017 | 0.019 | -46.928
-11.5 | -1.378 | 0.0277 | 0.019 | -49.738
-11 | -1.337 | 0.02579 | 0.018 | -51.833
-10.5 | -1.293 | 0.02409 | 0.017 | -53.657
-10 | -1.245 | 0.02274 | 0.017 | -54.733
-9.5 | -1.195 | 0.0216 | 0.016 | -55.306
-9 | -1.141 | 0.02052 | 0.015 | -55.622
-8.5 | -1.095 | 0.01875 | 0.015 | -58.391
-8 | -1.035 | 0.01814 | 0.014 | -57.029
-7.5 | -0.974 | 0.0173 | 0.013 | -56.285
-7 | -0.912 | 0.01649 | 0.012 | -55.327
-6.5 | -0.85 | 0.01587 | 0.011 | -53.548
-6 | -0.786 | 0.01562 | 0.01 | -50.337
-5.5 | -0.722 | 0.01522 | 0.009 | -47.461
-5 | -0.658 | 0.01479 | 0.009 | -44.473
-4.5 | -0.593 | 0.01432 | 0.008 | -41.422
-4 | -0.528 | 0.014 | 0.007 | -37.721
-3.5 | -0.463 | 0.01372 | 0.006 | -33.728
-3 | -0.397 | 0.01351 | 0.005 | -29.377
-2.5 | -0.331 | 0.01335 | 0.004 | -24.808
-2 | -0.265 | 0.01312 | 0.003 | -20.214
-1.5 | -0.199 | 0.01299 | 0.003 | -15.322
-1 | -0.133 | 0.01293 | 0.002 | -10.265
-0.5 | -0.066 | 0.0129 | 0.001 | -5.148
0 | 0 | 0.01285 | 0 | 0
0.5 | 0.067 | 0.01287 | -0.001 | 5.196
1 | 0.134 | 0.0129 | -0.002 | 10.361
1.5 | 0.2 | 0.01295 | -0.003 | 15.469
2 | 0.267 | 0.01308 | -0.003 | 20.412
2.5 | 0.334 | 0.01331 | -0.004 | 25.056
3 | 0.4 | 0.01348 | -0.005 | 29.676
3.5 | 0.466 | 0.01368 | -0.006 | 34.08
4 | 0.532 | 0.01396 | -0.007 | 38.123
4.5 | 0.598 | 0.01427 | -0.008 | 41.878
5 | 0.663 | 0.01465 | -0.009 | 45.256
5.5 | 0.728 | 0.01516 | -0.009 | 48.016
6 | 0.793 | 0.01556 | -0.01 | 50.944
6.5 | 0.857 | 0.0158 | -0.011 | 54.218
7 | 0.92 | 0.01641 | -0.012 | 56.045
7.5 | 0.982 | 0.01722 | -0.013 | 57.04
8 | 1.044 | 0.01805 | -0.014 | 57.831
8.5 | 1.105 | 0.01865 | -0.015 | 59.245
9 | 1.141 | 0.02052 | -0.015 | 55.622
9.5 | 1.195 | 0.0216 | -0.016 | 55.306
10 | 1.245 | 0.02274 | -0.017 | 54.733
10.5 | 1.293 | 0.02409 | -0.017 | 53.657
11 | 1.337 | 0.02579 | -0.018 | 51.833
11.5 | 1.378 | 0.0277 | -0.019 | 49.738
12 | 1.416 | 0.03017 | -0.019 | 46.928
12.5 | 1.451 | 0.03279 | -0.02 | 44.235
13 | 1.482 | 0.0357 | -0.02 | 41.52
13.5 | 1.511 | 0.03895 | -0.021 | 38.789
14 | 1.536 | 0.04321 | -0.021 | 35.538
14.5 | 1.555 | 0.04782 | -0.022 | 32.526
15 | 1.572 | 0.05271 | -0.022 | 29.818
15.5 | 1.584 | 0.05854 | -0.022 | 27.054
16 | 1.594 | 0.06422 | -0.023 | 24.812
16.5 | 1.599 | 0.07102 | -0.023 | 22.507
17 | 1.598 | 0.07942 | -0.023 | 20.117
17.5 | 1.595 | 0.08718 | -0.024 | 18.292
18 | 1.587 | 0.09616 | -0.024 | 16.5
18.5 | 1.575 | 0.10501 | -0.024 | 15.003
19 | 1.563 | 0.1125 | -0.024 | 13.898
19.5 | 1.545 | 0.1228 | -0.025 | 12.58
20 | 1.521 | 0.13469 | -0.025 | 11.296

## 38. Re 750k Mach 0.25 (2)
BIGFOIL.COM POLAR EXPORT
GA 30A020
GA 30A020 |  |  |  | Cl Max: | 1.2532 | at alpha= | 15.5 | deg
XFOIL ncrit=9 |  |  |  | L/D Max: | 65.4477 | at alpha= | 9 | deg
Re: | 750000 |  |  | Cd Min: | 0.11798 | at alpha= | 20 | deg
Mach: | 0.25 |  |  | Cl=0 at alpha= | 0 | deg
|  |  |  | @ Cl=0.1, Cd= | 0.0084563
|  |  |  | @ Cl=0.4, Cd= | 0.0090827
|  |  |  | @ Cl=0.6, Cd= | 0.010143
alpha (deg) | Cl | Cd | Cm | Cl/Cd
-20 | -1.1609 | 0.11795 | -0.0271 | -9.8423
-19.5 | -1.1713 | 0.1095 | -0.0309 | -10.6968
-19 | -1.1812 | 0.10125 | -0.0343 | -11.6662
-18.5 | -1.1921 | 0.09303 | -0.0374 | -12.8141
-18 | -1.2083 | 0.08434 | -0.0405 | -14.3265
-17.5 | -1.2183 | 0.07648 | -0.043 | -15.9297
-17 | -1.2295 | 0.06872 | -0.0452 | -17.8914
-16.5 | -1.2423 | 0.06097 | -0.0471 | -20.3756
-16 | -1.2444 | 0.05457 | -0.0483 | -22.8037
-15.5 | -1.2505 | 0.048 | -0.0492 | -26.0521
-15 | -1.2474 | 0.04257 | -0.0496 | -29.3023
-14.5 | -1.2417 | 0.03766 | -0.0493 | -32.9713
-14 | -1.2313 | 0.03343 | -0.0486 | -36.8322
-13.5 | -1.2176 | 0.02977 | -0.0472 | -40.9002
-13 | -1.197 | 0.0269 | -0.0455 | -44.4981
-12.5 | -1.1794 | 0.02413 | -0.0429 | -48.8769
-12 | -1.1574 | 0.02202 | -0.0398 | -52.5613
-11.5 | -1.1355 | 0.02039 | -0.0357 | -55.6891
-11 | -1.129 | 0.01894 | -0.0285 | -59.6093
-10.5 | -1.136 | 0.01805 | -0.0181 | -62.9363
-10 | -1.0789 | 0.01675 | -0.0193 | -64.4119
-9.5 | -1.0142 | 0.01558 | -0.0217 | -65.0963
-9 | -0.9498 | 0.01452 | -0.0237 | -65.4132
-8.5 | -0.8805 | 0.01357 | -0.0264 | -64.8858
-8 | -0.8259 | 0.01268 | -0.0259 | -65.1341
-7.5 | -0.7843 | 0.01202 | -0.0224 | -65.2496
-7 | -0.7406 | 0.01144 | -0.0193 | -64.7378
-6.5 | -0.6938 | 0.01092 | -0.0167 | -63.5348
-6 | -0.6448 | 0.01047 | -0.0145 | -61.5855
-5.5 | -0.5939 | 0.0101 | -0.0127 | -58.802
-5 | -0.5418 | 0.00978 | -0.0111 | -55.3988
-4.5 | -0.4896 | 0.00947 | -0.0096 | -51.7001
-4 | -0.4367 | 0.00922 | -0.0082 | -47.3644
-3.5 | -0.3831 | 0.00902 | -0.007 | -42.4723
-3 | -0.3289 | 0.00884 | -0.0059 | -37.2059
-2.5 | -0.2744 | 0.00872 | -0.0048 | -31.4679
-2 | -0.2196 | 0.00863 | -0.0038 | -25.4461
-1.5 | -0.1649 | 0.00852 | -0.0028 | -19.3545
-1 | -0.1102 | 0.00846 | -0.0018 | -13.026
-0.5 | -0.0555 | 0.00844 | -0.0009 | -6.5758
0 | 0 | 0.00843 | 0 | 0
0.5 | 0.0554 | 0.00844 | 0.0009 | 6.564
1 | 0.1102 | 0.00846 | 0.0018 | 13.026
1.5 | 0.1649 | 0.00852 | 0.0028 | 19.3545
2 | 0.2197 | 0.00863 | 0.0038 | 25.4577
2.5 | 0.2744 | 0.00872 | 0.0048 | 31.4679
3 | 0.3289 | 0.00884 | 0.0059 | 37.2059
3.5 | 0.3832 | 0.00902 | 0.007 | 42.4834
4 | 0.4368 | 0.00922 | 0.0082 | 47.3753
4.5 | 0.4897 | 0.00947 | 0.0096 | 51.7107
5 | 0.542 | 0.00978 | 0.0111 | 55.4192
5.5 | 0.5941 | 0.0101 | 0.0127 | 58.8218
6 | 0.645 | 0.01047 | 0.0145 | 61.6046
6.5 | 0.6941 | 0.01092 | 0.0166 | 63.5623
7 | 0.7409 | 0.01144 | 0.0192 | 64.764
7.5 | 0.7848 | 0.01202 | 0.0224 | 65.2912
8 | 0.8263 | 0.01268 | 0.0258 | 65.1656
8.5 | 0.881 | 0.01357 | 0.0263 | 64.9226
9 | 0.9503 | 0.01452 | 0.0236 | 65.4477
9.5 | 1.0147 | 0.01557 | 0.0216 | 65.1702
10 | 1.0796 | 0.01674 | 0.0192 | 64.4922
10.5 | 1.136 | 0.01803 | 0.0181 | 63.0061
11 | 1.1293 | 0.01892 | 0.0285 | 59.6882
11.5 | 1.1362 | 0.02037 | 0.0356 | 55.7781
12 | 1.1584 | 0.022 | 0.0397 | 52.6545
12.5 | 1.1808 | 0.02411 | 0.0427 | 48.9755
13 | 1.1988 | 0.02686 | 0.0452 | 44.6314
13.5 | 1.2194 | 0.02974 | 0.047 | 41.002
14 | 1.2335 | 0.03337 | 0.0483 | 36.9643
14.5 | 1.2439 | 0.03762 | 0.049 | 33.0649
15 | 1.2501 | 0.04249 | 0.0492 | 29.421
15.5 | 1.2532 | 0.04795 | 0.0489 | 26.1356
16 | 1.2477 | 0.05447 | 0.0479 | 22.9062
16.5 | 1.2455 | 0.0609 | 0.0467 | 20.4516
17 | 1.2324 | 0.06869 | 0.0447 | 17.9415
17.5 | 1.2218 | 0.0764 | 0.0426 | 15.9921
18 | 1.2117 | 0.08428 | 0.04 | 14.3771
18.5 | 1.1952 | 0.09302 | 0.0369 | 12.8488
19 | 1.1847 | 0.10122 | 0.0338 | 11.7042
19.5 | 1.1748 | 0.10949 | 0.0304 | 10.7297
20 | 1.1642 | 0.11798 | 0.0265 | 9.8678

## 39. Re 750k Mach 0.50 (1)
BIGFOIL.COM POLAR EXPORT
GA 30A020
GA 30A020 |  |  |  | Cl Max: | 1.279 | at alpha= | 10.5 | deg
JavaFoil+Calcfoil stall+Eppler ext transition |  |  |  | L/D Max: | 50.33 | at alpha= | 6.5 | deg
Re: | 750000 |  |  | Cd Min: | 0.0136 | at alpha= | 0 | deg
Mach: | 0.5 |  |  | Cl=0 at alpha= | 0 | deg
|  |  |  | @ Cl=0.1, Cd= | 0.013644
|  |  |  | @ Cl=0.4, Cd= | 0.014275
|  |  |  | @ Cl=0.6, Cd= | 0.015308
alpha (deg) | Cl | Cd | Cm | Cl/Cd
-15.5 | -0.923 | 0.17387 | 0.016 | -5.31
-15 | -0.894 | 0.16907 | 0.016 | -5.29
-14.5 | -0.868 | 0.15689 | 0.016 | -5.535
-14 | -0.834 | 0.15214 | 0.014 | -5.484
-13.5 | -0.804 | 0.14641 | 0.013 | -5.492
-13 | -0.777 | 0.13821 | 0.014 | -5.623
-12.5 | -0.755 | 0.11755 | 0.015 | -6.422
-12 | -1.168 | 0.07321 | 0.018 | -15.948
-11.5 | -1.248 | 0.05678 | 0.019 | -21.99
-11 | -1.276 | 0.04752 | 0.019 | -26.862
-10.5 | -1.279 | 0.04075 | 0.018 | -31.386
-10 | -1.266 | 0.0354 | 0.018 | -35.767
-9.5 | -1.24 | 0.03123 | 0.017 | -39.712
-9 | -1.202 | 0.02811 | 0.016 | -42.778
-8.5 | -1.157 | 0.02576 | 0.016 | -44.925
-8 | -1.107 | 0.02383 | 0.015 | -46.438
-7.5 | -1.052 | 0.02224 | 0.014 | -47.307
-7 | -0.993 | 0.02086 | 0.013 | -47.616
-6.5 | -0.94 | 0.01854 | 0.012 | -50.708
-6 | -0.872 | 0.01751 | 0.012 | -49.793
-5.5 | -0.802 | 0.0167 | 0.011 | -48.029
-5 | -0.731 | 0.01599 | 0.01 | -45.744
-4.5 | -0.66 | 0.01593 | 0.009 | -41.428
-4 | -0.588 | 0.01547 | 0.008 | -38.005
-3.5 | -0.516 | 0.01506 | 0.007 | -34.23
-3 | -0.443 | 0.01459 | 0.006 | -30.331
-2.5 | -0.369 | 0.01422 | 0.005 | -25.976
-2 | -0.296 | 0.01403 | 0.004 | -21.081
-1.5 | -0.222 | 0.01387 | 0.003 | -16.015
-1 | -0.148 | 0.01373 | 0.002 | -10.796
-0.5 | -0.074 | 0.01365 | 0.001 | -5.429
0 | 0 | 0.0136 | 0 | 0
0.5 | 0.075 | 0.01362 | -0.001 | 5.484
1 | 0.149 | 0.01369 | -0.002 | 10.906
1.5 | 0.224 | 0.01382 | -0.003 | 16.19
2 | 0.298 | 0.01399 | -0.004 | 21.305
2.5 | 0.372 | 0.01418 | -0.005 | 26.258
3 | 0.446 | 0.01443 | -0.006 | 30.931
3.5 | 0.52 | 0.01485 | -0.007 | 35.016
4 | 0.593 | 0.01526 | -0.008 | 38.872
4.5 | 0.666 | 0.01576 | -0.009 | 42.247
5 | 0.738 | 0.01631 | -0.01 | 45.231
5.5 | 0.809 | 0.01694 | -0.011 | 47.764
6 | 0.88 | 0.01769 | -0.012 | 49.72
6.5 | 0.949 | 0.01885 | -0.013 | 50.33
7 | 0.993 | 0.02125 | -0.013 | 46.726
7.5 | 1.052 | 0.02265 | -0.014 | 46.448
8 | 1.107 | 0.02393 | -0.015 | 46.263
8.5 | 1.157 | 0.02591 | -0.016 | 44.656
9 | 1.202 | 0.02825 | -0.016 | 42.559
9.5 | 1.24 | 0.03123 | -0.017 | 39.712
10 | 1.266 | 0.0354 | -0.018 | 35.767
10.5 | 1.279 | 0.04075 | -0.018 | 31.386
11 | 1.277 | 0.04737 | -0.018 | 26.956
11.5 | 1.25 | 0.05632 | -0.019 | 22.187
12 | 1.169 | 0.07281 | -0.018 | 16.055
12.5 | 0.755 | 0.11746 | -0.014 | 6.427
13 | 0.777 | 0.13821 | -0.013 | 5.623
13.5 | 0.804 | 0.14641 | -0.013 | 5.492
14 | 0.834 | 0.15225 | -0.014 | 5.48
14.5 | 0.869 | 0.16167 | -0.016 | 5.373
15 | 0.894 | 0.16517 | -0.016 | 5.415
15.5 | 0.924 | 0.171 | -0.016 | 5.402

## 40. Re 750k Mach 0.50 (2)
BIGFOIL.COM POLAR EXPORT
GA 30A020
GA 30A020 |  |  |  | Cl Max: | 1.0343 | at alpha= | 11.5 | deg
XFOIL ncrit=9 |  |  |  | L/D Max: | 53.8431 | at alpha= | 6 | deg
Re: | 750000 |  |  | Cd Min: | 0.1255 | at alpha= | 16.5 | deg
Mach: | 0.5 |  |  | Cl=0 at alpha= | 0 | deg
|  |  |  | @ Cl=0.1, Cd= | 0.0094628
|  |  |  | @ Cl=0.4, Cd= | 0.010194
|  |  |  | @ Cl=0.6, Cd= | 0.01154
alpha (deg) | Cl | Cd | Cm | Cl/Cd
-16.5 | -0.9084 | 0.12529 | -0.0389 | -7.2504
-16 | -0.9259 | 0.11503 | -0.0442 | -8.0492
-15.5 | -0.9435 | 0.1051 | -0.049 | -8.9772
-15 | -0.963 | 0.09535 | -0.0532 | -10.0996
-14.5 | -0.9773 | 0.0865 | -0.0566 | -11.2983
-14 | -0.9908 | 0.07797 | -0.0593 | -12.7075
-13.5 | -1.0053 | 0.06969 | -0.0617 | -14.4253
-13 | -1.0142 | 0.06214 | -0.0633 | -16.3212
-12.5 | -1.0255 | 0.05468 | -0.0644 | -18.7546
-12 | -1.028 | 0.04824 | -0.0647 | -21.3101
-11.5 | -1.0326 | 0.04191 | -0.0645 | -24.6385
-11 | -1.0282 | 0.03665 | -0.0632 | -28.0546
-10.5 | -1.0231 | 0.03196 | -0.0609 | -32.0119
-10 | -1.0213 | 0.02811 | -0.0564 | -36.3323
-9.5 | -1.0264 | 0.0254 | -0.0489 | -40.4094
-9 | -0.973 | 0.02201 | -0.0508 | -44.2072
-8.5 | -0.9098 | 0.01925 | -0.053 | -47.2623
-8 | -0.8488 | 0.01714 | -0.0534 | -49.5216
-7.5 | -0.8001 | 0.01554 | -0.0505 | -51.4865
-7 | -0.7603 | 0.01434 | -0.0452 | -53.0195
-6.5 | -0.7172 | 0.01335 | -0.0402 | -53.7228
-6 | -0.672 | 0.01249 | -0.0354 | -53.803
-5.5 | -0.6235 | 0.01179 | -0.0311 | -52.8838
-4.5 | -0.5254 | 0.01089 | -0.0223 | -48.2461
-4 | -0.4703 | 0.01057 | -0.019 | -44.4939
-3.5 | -0.4142 | 0.01026 | -0.016 | -40.3704
-3 | -0.3573 | 0.01 | -0.0132 | -35.73
-2.5 | -0.2995 | 0.00982 | -0.0106 | -30.499
-2 | -0.2399 | 0.00966 | -0.0084 | -24.8344
-1.5 | -0.1799 | 0.00955 | -0.0062 | -18.8377
-1 | -0.1204 | 0.00949 | -0.0041 | -12.687
-0.5 | -0.0604 | 0.00941 | -0.002 | -6.4187
0 | 0 | 0.00939 | 0 | 0
0.5 | 0.0604 | 0.00941 | 0.002 | 6.4187
1 | 0.1204 | 0.00949 | 0.0041 | 12.687
1.5 | 0.1799 | 0.00955 | 0.0062 | 18.8377
2 | 0.2399 | 0.00966 | 0.0084 | 24.8344
2.5 | 0.2995 | 0.00982 | 0.0106 | 30.499
3 | 0.3574 | 0.01 | 0.0132 | 35.74
3.5 | 0.4144 | 0.01026 | 0.016 | 40.3899
4 | 0.4705 | 0.01057 | 0.019 | 44.5128
4.5 | 0.5256 | 0.01089 | 0.0223 | 48.2645
5 | 0.5761 | 0.01129 | 0.0264 | 51.0275
5.5 | 0.6239 | 0.01179 | 0.0311 | 52.9177
6 | 0.6725 | 0.01249 | 0.0354 | 53.8431
6.5 | 0.7177 | 0.01335 | 0.0401 | 53.7603
7 | 0.761 | 0.01433 | 0.0451 | 53.1054
7.5 | 0.8009 | 0.01554 | 0.0504 | 51.538
8 | 0.8495 | 0.01713 | 0.0533 | 49.5914
8.5 | 0.9106 | 0.01924 | 0.0529 | 47.3285
9 | 0.974 | 0.022 | 0.0507 | 44.2727
9.5 | 1.0265 | 0.02536 | 0.0489 | 40.4771
10 | 1.0218 | 0.02807 | 0.0564 | 36.4019
10.5 | 1.0243 | 0.03192 | 0.0608 | 32.0896
11 | 1.0295 | 0.03664 | 0.063 | 28.0977
11.5 | 1.0343 | 0.04189 | 0.0642 | 24.6909
12 | 1.03 | 0.04821 | 0.0644 | 21.3649
12.5 | 1.0275 | 0.05468 | 0.0642 | 18.7911
13 | 1.0164 | 0.06213 | 0.063 | 16.3592
13.5 | 1.0075 | 0.06971 | 0.0613 | 14.4527
14 | 0.9931 | 0.07799 | 0.059 | 12.7337
14.5 | 0.9795 | 0.08654 | 0.0562 | 11.3185
15 | 0.9653 | 0.09541 | 0.0528 | 10.1174
15.5 | 0.9456 | 0.10521 | 0.0485 | 8.9877
16 | 0.9281 | 0.11513 | 0.0438 | 8.0613
16.5 | 0.91 | 0.1255 | 0.0384 | 7.251

## 41. Re 1M Mach 0.00 (1)
BIGFOIL.COM POLAR EXPORT
GA 30A020
GA 30A020 |  |  |  | Cl Max: | 1.739 | at alpha= | 20 | deg
JavaFoil+Calcfoil stall+Eppler ext transition |  |  |  | L/D Max: | 66.003 | at alpha= | 10 | deg
Re: | 1000000 |  |  | Cd Min: | 0.01225 | at alpha= | 0 | deg
Mach: | 0 |  |  | Cl=0 at alpha= | 0 | deg
|  |  |  | @ Cl=0.1, Cd= | 0.012269
|  |  |  | @ Cl=0.4, Cd= | 0.012754
|  |  |  | @ Cl=0.6, Cd= | 0.013454
alpha (deg) | Cl | Cd | Cm | Cl/Cd
-20 | -1.739 | 0.09288 | 0.026 | -18.72
-19.5 | -1.737 | 0.08587 | 0.026 | -20.227
-19 | -1.733 | 0.07901 | 0.026 | -21.935
-18.5 | -1.724 | 0.07414 | 0.025 | -23.253
-18 | -1.716 | 0.06767 | 0.025 | -25.367
-17.5 | -1.706 | 0.06215 | 0.024 | -27.447
-17 | -1.693 | 0.05669 | 0.024 | -29.87
-16.5 | -1.679 | 0.05089 | 0.024 | -33.002
-16 | -1.66 | 0.04663 | 0.023 | -35.61
-15.5 | -1.639 | 0.0428 | 0.023 | -38.293
-15 | -1.615 | 0.03902 | 0.022 | -41.398
-14.5 | -1.589 | 0.03594 | 0.022 | -44.198
-14 | -1.559 | 0.03287 | 0.021 | -47.426
-13.5 | -1.526 | 0.03037 | 0.021 | -50.245
-13 | -1.49 | 0.02835 | 0.02 | -52.571
-12.5 | -1.452 | 0.02639 | 0.02 | -55.035
-12 | -1.411 | 0.02478 | 0.019 | -56.961
-11.5 | -1.368 | 0.02329 | 0.018 | -58.744
-11 | -1.322 | 0.02196 | 0.018 | -60.208
-10.5 | -1.274 | 0.02089 | 0.017 | -61.003
-10 | -1.236 | 0.01903 | 0.016 | -64.966
-9.5 | -1.18 | 0.01831 | 0.016 | -64.45
-9 | -1.123 | 0.01763 | 0.015 | -63.708
-8.5 | -1.065 | 0.017 | 0.014 | -62.641
-8 | -1.006 | 0.01654 | 0.013 | -60.785
-7.5 | -0.946 | 0.0157 | 0.012 | -60.251
-7 | -0.885 | 0.01517 | 0.012 | -58.365
-6.5 | -0.824 | 0.01465 | 0.011 | -56.256
-6 | -0.763 | 0.01447 | 0.01 | -52.718
-5.5 | -0.7 | 0.01413 | 0.009 | -49.555
-5 | -0.638 | 0.01381 | 0.008 | -46.168
-4.5 | -0.575 | 0.01334 | 0.008 | -43.091
-4 | -0.512 | 0.01315 | 0.007 | -38.905
-3.5 | -0.448 | 0.01292 | 0.006 | -34.694
-3 | -0.385 | 0.01275 | 0.005 | -30.156
-2.5 | -0.321 | 0.01262 | 0.004 | -25.429
-2 | -0.257 | 0.01243 | 0.003 | -20.664
-1.5 | -0.193 | 0.01242 | 0.003 | -15.524
-1 | -0.129 | 0.01229 | 0.002 | -10.459
-0.5 | -0.064 | 0.0123 | 0.001 | -5.227
0 | 0 | 0.01225 | 0 | 0
0.5 | 0.065 | 0.01228 | -0.001 | 5.273
1 | 0.129 | 0.01226 | -0.002 | 10.554
1.5 | 0.194 | 0.01239 | -0.003 | 15.668
2 | 0.259 | 0.0124 | -0.003 | 20.858
2.5 | 0.323 | 0.01258 | -0.004 | 25.673
3 | 0.387 | 0.01272 | -0.005 | 30.453
3.5 | 0.452 | 0.01289 | -0.006 | 35.043
4 | 0.515 | 0.01311 | -0.007 | 39.306
4.5 | 0.579 | 0.0133 | -0.008 | 43.547
5 | 0.643 | 0.01377 | -0.008 | 46.671
5.5 | 0.706 | 0.01409 | -0.009 | 50.109
6 | 0.769 | 0.01441 | -0.01 | 53.327
6.5 | 0.831 | 0.01459 | -0.011 | 56.932
7 | 0.893 | 0.0151 | -0.012 | 59.095
7.5 | 0.954 | 0.01563 | -0.012 | 61.035
8 | 1.014 | 0.01646 | -0.013 | 61.603
8.5 | 1.074 | 0.01691 | -0.014 | 63.52
9 | 1.133 | 0.01753 | -0.015 | 64.637
9.5 | 1.191 | 0.0182 | -0.016 | 65.441
10 | 1.248 | 0.01891 | -0.017 | 66.003
10.5 | 1.274 | 0.02089 | -0.017 | 61.003
11 | 1.322 | 0.02196 | -0.018 | 60.208
11.5 | 1.368 | 0.02329 | -0.018 | 58.744
12 | 1.411 | 0.02478 | -0.019 | 56.961
12.5 | 1.452 | 0.02639 | -0.02 | 55.035
13 | 1.49 | 0.02835 | -0.02 | 52.571
13.5 | 1.526 | 0.03037 | -0.021 | 50.245
14 | 1.559 | 0.03287 | -0.021 | 47.426
14.5 | 1.589 | 0.03594 | -0.022 | 44.198
15 | 1.615 | 0.03902 | -0.022 | 41.398
15.5 | 1.639 | 0.0428 | -0.023 | 38.293
16 | 1.66 | 0.04663 | -0.023 | 35.61
16.5 | 1.679 | 0.05089 | -0.024 | 33.002
17 | 1.693 | 0.05669 | -0.024 | 29.87
17.5 | 1.706 | 0.06215 | -0.024 | 27.447
18 | 1.716 | 0.06767 | -0.025 | 25.367
18.5 | 1.724 | 0.07414 | -0.025 | 23.253
19 | 1.733 | 0.07901 | -0.025 | 21.935
19.5 | 1.737 | 0.08587 | -0.026 | 20.227
20 | 1.739 | 0.09288 | -0.026 | 18.72

## 42. Re 1M Mach 0.00 (2)
BIGFOIL.COM POLAR EXPORT
GA 30A020
GA 30A020 |  |  |  | Cl Max: | 1.3995 | at alpha= | 17.5 | deg
XFOIL ncrit=9 |  |  |  | L/D Max: | 75.6055 | at alpha= | 10 | deg
Re: | 1000000 |  |  | Cd Min: | 0.08382 | at alpha= | -20 | deg
Mach: | 0 |  |  | Cl=0 at alpha= | 0 | deg
|  |  |  | @ Cl=0.1, Cd= | 0.0077223
|  |  |  | @ Cl=0.4, Cd= | 0.0082568
|  |  |  | @ Cl=0.6, Cd= | 0.0091072
alpha (deg) | Cl | Cd | Cm | Cl/Cd
-20 | -1.3407 | 0.08382 | -0.033 | -15.995
-19.5 | -1.3591 | 0.07514 | -0.0357 | -18.0876
-19 | -1.3795 | 0.06645 | -0.0382 | -20.76
-18.5 | -1.3878 | 0.05945 | -0.0399 | -23.344
-18 | -1.3874 | 0.05361 | -0.0411 | -25.8795
-17.5 | -1.3963 | 0.04697 | -0.0421 | -29.7275
-17 | -1.3921 | 0.04195 | -0.0425 | -33.1847
-16.5 | -1.3832 | 0.03763 | -0.0424 | -36.7579
-16 | -1.3743 | 0.03355 | -0.0418 | -40.9627
-15.5 | -1.3556 | 0.03054 | -0.041 | -44.3877
-15 | -1.3416 | 0.02735 | -0.0396 | -49.053
-14.5 | -1.3176 | 0.02511 | -0.0381 | -52.4731
-14 | -1.297 | 0.02281 | -0.0359 | -56.861
-13.5 | -1.2713 | 0.02105 | -0.0336 | -60.3943
-13 | -1.2447 | 0.01955 | -0.0309 | -63.6675
-12.5 | -1.2215 | 0.01819 | -0.0272 | -67.1523
-12 | -1.2039 | 0.01721 | -0.0217 | -69.9535
-11.5 | -1.204 | 0.01648 | -0.0125 | -73.0583
-11 | -1.1629 | 0.01558 | -0.0111 | -74.6406
-10.5 | -1.102 | 0.01465 | -0.0134 | -75.2218
-10 | -1.0421 | 0.0138 | -0.0152 | -75.5145
-9.5 | -0.9793 | 0.01298 | -0.0175 | -75.4468
-9 | -0.9214 | 0.01225 | -0.0185 | -75.2163
-8.5 | -0.8732 | 0.01161 | -0.0173 | -75.211
-8 | -0.8291 | 0.01106 | -0.015 | -74.9638
-7.5 | -0.784 | 0.01056 | -0.0129 | -74.2424
-7 | -0.7368 | 0.0101 | -0.0112 | -72.9505
-6.5 | -0.6881 | 0.0097 | -0.0097 | -70.9381
-6 | -0.6381 | 0.00934 | -0.0084 | -68.3191
-5.5 | -0.5872 | 0.00903 | -0.0073 | -65.0277
-5 | -0.5355 | 0.00878 | -0.0064 | -60.9909
-4.5 | -0.4829 | 0.00855 | -0.0056 | -56.4795
-4 | -0.4301 | 0.00836 | -0.0048 | -51.4474
-3.5 | -0.3774 | 0.00818 | -0.004 | -46.1369
-3 | -0.3243 | 0.00803 | -0.0033 | -40.3861
-2.5 | -0.2706 | 0.0079 | -0.0027 | -34.2532
-2 | -0.2168 | 0.00782 | -0.0021 | -27.7238
-1.5 | -0.1629 | 0.00777 | -0.0015 | -20.9653
-1 | -0.1083 | 0.00773 | -0.0011 | -14.0103
-0.5 | -0.0541 | 0.00768 | -0.0006 | -7.0443
0 | 0 | 0.00766 | 0 | 0
0.5 | 0.0541 | 0.00768 | 0.0006 | 7.0443
1 | 0.1083 | 0.00773 | 0.0011 | 14.0103
2 | 0.2168 | 0.00782 | 0.0021 | 27.7238
2.5 | 0.2706 | 0.0079 | 0.0027 | 34.2532
3 | 0.3244 | 0.00803 | 0.0033 | 40.3985
3.5 | 0.3775 | 0.00818 | 0.004 | 46.1491
4 | 0.4302 | 0.00836 | 0.0048 | 51.4593
4.5 | 0.483 | 0.00855 | 0.0056 | 56.4912
5 | 0.5356 | 0.00878 | 0.0063 | 61.0023
5.5 | 0.5873 | 0.00903 | 0.0073 | 65.0388
6 | 0.6383 | 0.00934 | 0.0084 | 68.3405
6.5 | 0.6883 | 0.0097 | 0.0096 | 70.9588
7 | 0.7371 | 0.0101 | 0.0111 | 72.9802
7.5 | 0.7843 | 0.01056 | 0.0128 | 74.2708
8 | 0.8295 | 0.01106 | 0.015 | 75
8.5 | 0.8736 | 0.01161 | 0.0172 | 75.2455
9 | 0.9219 | 0.01225 | 0.0184 | 75.2571
9.5 | 0.9798 | 0.01298 | 0.0174 | 75.4854
10 | 1.0426 | 0.01379 | 0.0151 | 75.6055
10.5 | 1.1026 | 0.01465 | 0.0133 | 75.2628
11 | 1.1636 | 0.01557 | 0.011 | 74.7335
11.5 | 1.204 | 0.01647 | 0.0125 | 73.1026
12 | 1.2042 | 0.01719 | 0.0217 | 70.0524
12.5 | 1.2222 | 0.01818 | 0.0271 | 67.2277
13 | 1.2459 | 0.01953 | 0.0307 | 63.7942
13.5 | 1.2726 | 0.02104 | 0.0334 | 60.4848
14 | 1.2987 | 0.02278 | 0.0357 | 57.0105
14.5 | 1.3193 | 0.02509 | 0.0378 | 52.5827
15 | 1.3437 | 0.0273 | 0.0393 | 49.2198
15.5 | 1.3577 | 0.03051 | 0.0407 | 44.5002
16 | 1.377 | 0.03347 | 0.0415 | 41.1413
16.5 | 1.3859 | 0.03757 | 0.042 | 36.8885
17 | 1.3954 | 0.04185 | 0.0421 | 33.3429
17.5 | 1.3995 | 0.04688 | 0.0417 | 29.8528
18 | 1.3904 | 0.05356 | 0.0407 | 25.9597
18.5 | 1.3921 | 0.05926 | 0.0395 | 23.4914
19 | 1.3834 | 0.06632 | 0.0378 | 20.8595
19.5 | 1.3629 | 0.07505 | 0.0352 | 18.1599
20 | 1.3456 | 0.08361 | 0.0325 | 16.0938

## 43. Re 1M Mach 0.10 (1)
BIGFOIL.COM POLAR EXPORT
GA 30A020
GA 30A020 |  |  |  | Cl Max: | 1.716 | at alpha= | 19.5 | deg
JavaFoil+Calcfoil stall+Eppler ext transition |  |  |  | L/D Max: | 65.684 | at alpha= | 10 | deg
Re: | 1000000 |  |  | Cd Min: | 0.01224 | at alpha= | 0 | deg
Mach: | 0.1 |  |  | Cl=0 at alpha= | 0 | deg
|  |  |  | @ Cl=0.1, Cd= | 0.012326
|  |  |  | @ Cl=0.4, Cd= | 0.012745
|  |  |  | @ Cl=0.6, Cd= | 0.013523
alpha (deg) | Cl | Cd | Cm | Cl/Cd
-20 | -1.715 | 0.09731 | 0.026 | -17.626
-19.5 | -1.716 | 0.08983 | 0.026 | -19.103
-19 | -1.715 | 0.08258 | 0.025 | -20.765
-18.5 | -1.709 | 0.07697 | 0.025 | -22.207
-18 | -1.703 | 0.07066 | 0.025 | -24.103
-17.5 | -1.695 | 0.06435 | 0.024 | -26.345
-17 | -1.685 | 0.0586 | 0.024 | -28.752
-16.5 | -1.671 | 0.0531 | 0.024 | -31.476
-16 | -1.654 | 0.04842 | 0.023 | -34.15
-15.5 | -1.635 | 0.04406 | 0.023 | -37.106
-15 | -1.612 | 0.04033 | 0.022 | -39.969
-14.5 | -1.587 | 0.03685 | 0.022 | -43.074
-14 | -1.558 | 0.03382 | 0.021 | -46.074
-13.5 | -1.526 | 0.03117 | 0.021 | -48.949
-13 | -1.491 | 0.02901 | 0.02 | -51.395
-12.5 | -1.454 | 0.02696 | 0.02 | -53.947
-12 | -1.414 | 0.02523 | 0.019 | -56.03
-11.5 | -1.372 | 0.02356 | 0.018 | -58.222
-11 | -1.326 | 0.02227 | 0.018 | -59.533
-10.5 | -1.278 | 0.02115 | 0.017 | -60.425
-10 | -1.241 | 0.0192 | 0.017 | -64.641
-9.5 | -1.185 | 0.0185 | 0.016 | -64.089
-9 | -1.128 | 0.01777 | 0.015 | -63.461
-8.5 | -1.069 | 0.01713 | 0.014 | -62.43
-8 | -1.01 | 0.01665 | 0.013 | -60.675
-7.5 | -0.95 | 0.01579 | 0.013 | -60.164
-7 | -0.89 | 0.0152 | 0.012 | -58.519
-6.5 | -0.828 | 0.01472 | 0.011 | -56.272
-6 | -0.766 | 0.01457 | 0.01 | -52.601
-5.5 | -0.704 | 0.01416 | 0.009 | -49.722
-5 | -0.641 | 0.01381 | 0.008 | -46.416
-4.5 | -0.578 | 0.01347 | 0.008 | -42.893
-4 | -0.514 | 0.01323 | 0.007 | -38.869
-3.5 | -0.451 | 0.01295 | 0.006 | -34.779
-3 | -0.387 | 0.01275 | 0.005 | -30.325
-2.5 | -0.322 | 0.01265 | 0.004 | -25.477
-2 | -0.258 | 0.01251 | 0.003 | -20.64
-1.5 | -0.194 | 0.01241 | 0.003 | -15.615
-1 | -0.129 | 0.01237 | 0.002 | -10.448
-0.5 | -0.065 | 0.01234 | 0.001 | -5.237
0 | 0 | 0.01224 | 0 | 0
0.5 | 0.065 | 0.01231 | -0.001 | 5.284
1 | 0.13 | 0.01234 | -0.002 | 10.544
1.5 | 0.195 | 0.01238 | -0.003 | 15.759
2 | 0.26 | 0.01247 | -0.003 | 20.836
2.5 | 0.325 | 0.01262 | -0.004 | 25.723
3 | 0.389 | 0.01271 | -0.005 | 30.623
3.5 | 0.454 | 0.01292 | -0.006 | 35.129
4 | 0.518 | 0.01319 | -0.007 | 39.272
4.5 | 0.582 | 0.01343 | -0.008 | 43.35
5 | 0.646 | 0.01376 | -0.008 | 46.922
5.5 | 0.709 | 0.01411 | -0.009 | 50.282
6 | 0.772 | 0.01451 | -0.01 | 53.213
6.5 | 0.835 | 0.01466 | -0.011 | 56.953
7 | 0.897 | 0.01514 | -0.012 | 59.25
7.5 | 0.958 | 0.01572 | -0.013 | 60.946
8 | 1.019 | 0.01657 | -0.013 | 61.503
8.5 | 1.079 | 0.01704 | -0.014 | 63.318
9 | 1.138 | 0.01767 | -0.015 | 64.398
9.5 | 1.196 | 0.01839 | -0.016 | 65.071
10 | 1.253 | 0.01908 | -0.017 | 65.684
10.5 | 1.278 | 0.02115 | -0.017 | 60.425
11 | 1.326 | 0.02227 | -0.018 | 59.533
11.5 | 1.372 | 0.02356 | -0.018 | 58.222
12 | 1.414 | 0.02523 | -0.019 | 56.03
12.5 | 1.454 | 0.02696 | -0.02 | 53.947
13 | 1.491 | 0.02901 | -0.02 | 51.395
13.5 | 1.526 | 0.03117 | -0.021 | 48.949
14 | 1.558 | 0.03382 | -0.021 | 46.074
14.5 | 1.587 | 0.03685 | -0.022 | 43.074
15 | 1.612 | 0.04033 | -0.022 | 39.969
15.5 | 1.635 | 0.04406 | -0.023 | 37.106
16 | 1.654 | 0.04842 | -0.023 | 34.15
16.5 | 1.671 | 0.0531 | -0.024 | 31.476
17 | 1.685 | 0.0586 | -0.024 | 28.752
17.5 | 1.695 | 0.06435 | -0.024 | 26.345
18 | 1.703 | 0.07066 | -0.025 | 24.103
18.5 | 1.709 | 0.07697 | -0.025 | 22.207
19 | 1.715 | 0.08258 | -0.025 | 20.765
19.5 | 1.716 | 0.08983 | -0.026 | 19.103
20 | 1.715 | 0.09731 | -0.026 | 17.626

## 44. Re 1M Mach 0.10 (2)
BIGFOIL.COM POLAR EXPORT
GA 30A020
GA 30A020 |  |  |  | Cl Max: | 1.3846 | at alpha= | 17 | deg
XFOIL ncrit=9 |  |  |  | L/D Max: | 74.9466 | at alpha= | 9.5 | deg
Re: | 1000000 |  |  | Cd Min: | 0.08877 | at alpha= | -20 | deg
Mach: | 0.1 |  |  | Cl=0 at alpha= | 0 | deg
|  |  |  | @ Cl=0.1, Cd= | 0.0077459
|  |  |  | @ Cl=0.4, Cd= | 0.0083026
|  |  |  | @ Cl=0.6, Cd= | 0.0091494
alpha (deg) | Cl | Cd | Cm | Cl/Cd
-20 | -1.3167 | 0.08877 | -0.0325 | -14.8327
-19.5 | -1.3286 | 0.08076 | -0.0352 | -16.4512
-19 | -1.3553 | 0.07116 | -0.0382 | -19.0458
-18.5 | -1.3681 | 0.06345 | -0.0402 | -21.5619
-18 | -1.3715 | 0.05705 | -0.0417 | -24.0403
-17.5 | -1.3806 | 0.05019 | -0.0429 | -27.5075
-17 | -1.3814 | 0.0445 | -0.0435 | -31.0427
-16.5 | -1.3704 | 0.0402 | -0.0437 | -34.0896
-16 | -1.367 | 0.03541 | -0.0433 | -38.6049
-15.5 | -1.3515 | 0.03197 | -0.0426 | -42.274
-15 | -1.3374 | 0.02864 | -0.0414 | -46.6969
-14.5 | -1.3158 | 0.02609 | -0.0399 | -50.4331
-14 | -1.2954 | 0.02366 | -0.0379 | -54.7506
-13.5 | -1.2687 | 0.02184 | -0.0358 | -58.0907
-13 | -1.245 | 0.02006 | -0.0329 | -62.0638
-12.5 | -1.2202 | 0.01865 | -0.0295 | -65.4263
-12 | -1.1995 | 0.0176 | -0.0246 | -68.1534
-11.5 | -1.1979 | 0.01672 | -0.0158 | -71.6447
-11 | -1.1665 | 0.01585 | -0.0125 | -73.5962
-10.5 | -1.106 | 0.01487 | -0.0146 | -74.3779
-10 | -1.0451 | 0.01397 | -0.0166 | -74.8103
-9.5 | -0.9828 | 0.01312 | -0.0187 | -74.9085
-9 | -0.9238 | 0.01235 | -0.0199 | -74.8016
-8.5 | -0.876 | 0.01171 | -0.0184 | -74.8079
-8 | -0.832 | 0.01116 | -0.016 | -74.552
-7.5 | -0.7868 | 0.01066 | -0.0137 | -73.8086
-7 | -0.7397 | 0.0102 | -0.0119 | -72.5196
-6.5 | -0.691 | 0.00977 | -0.0103 | -70.7267
-6 | -0.6411 | 0.0094 | -0.0089 | -68.2021
-5.5 | -0.5901 | 0.00909 | -0.0078 | -64.9175
-5 | -0.5382 | 0.00882 | -0.0067 | -61.0204
-4.5 | -0.4854 | 0.00859 | -0.0059 | -56.5076
-4 | -0.4323 | 0.0084 | -0.0051 | -51.4643
-3.5 | -0.3792 | 0.00824 | -0.0043 | -46.0194
-3 | -0.3257 | 0.00808 | -0.0035 | -40.3094
-2.5 | -0.2719 | 0.00794 | -0.0029 | -34.2443
-2 | -0.218 | 0.00786 | -0.0022 | -27.7354
-1.5 | -0.1638 | 0.0078 | -0.0016 | -21
-1 | -0.1089 | 0.00775 | -0.0011 | -14.0516
0 | 0 | 0.0077 | 0 | 0
1 | 0.1089 | 0.00775 | 0.0011 | 14.0516
1.5 | 0.1638 | 0.0078 | 0.0016 | 21
2 | 0.218 | 0.00786 | 0.0022 | 27.7354
2.5 | 0.2719 | 0.00794 | 0.0029 | 34.2443
3 | 0.3258 | 0.00808 | 0.0035 | 40.3218
3.5 | 0.3792 | 0.00824 | 0.0043 | 46.0194
4 | 0.4324 | 0.0084 | 0.0051 | 51.4762
4.5 | 0.4855 | 0.00859 | 0.0059 | 56.5192
5 | 0.5383 | 0.00882 | 0.0067 | 61.0317
5.5 | 0.5902 | 0.00909 | 0.0077 | 64.9285
6 | 0.6413 | 0.0094 | 0.0089 | 68.2234
6.5 | 0.6913 | 0.00977 | 0.0102 | 70.7574
7 | 0.74 | 0.0102 | 0.0118 | 72.549
7.5 | 0.7871 | 0.01066 | 0.0137 | 73.8368
8 | 0.8324 | 0.01116 | 0.0159 | 74.5878
8.5 | 0.8764 | 0.01171 | 0.0183 | 74.842
9 | 0.9243 | 0.01235 | 0.0198 | 74.8421
9.5 | 0.9833 | 0.01312 | 0.0186 | 74.9466
10 | 1.0456 | 0.01397 | 0.0165 | 74.8461
10.5 | 1.1066 | 0.01487 | 0.0145 | 74.4183
11 | 1.1672 | 0.01584 | 0.0124 | 73.6869
11.5 | 1.1979 | 0.01671 | 0.0158 | 71.6876
12 | 1.1999 | 0.01759 | 0.0245 | 68.2149
12.5 | 1.2211 | 0.01864 | 0.0293 | 65.5097
13 | 1.2463 | 0.02004 | 0.0327 | 62.1906
13.5 | 1.27 | 0.02183 | 0.0356 | 58.1768
14 | 1.2971 | 0.02363 | 0.0376 | 54.8921
14.5 | 1.3179 | 0.02604 | 0.0396 | 50.6106
15 | 1.3395 | 0.0286 | 0.041 | 46.8357
15.5 | 1.3541 | 0.0319 | 0.0423 | 42.4483
16 | 1.3698 | 0.03534 | 0.0429 | 38.7606
16.5 | 1.3739 | 0.04007 | 0.0433 | 34.2875
17 | 1.3846 | 0.04441 | 0.0431 | 31.1777
17.5 | 1.3837 | 0.05012 | 0.0425 | 27.6077
18 | 1.3756 | 0.05689 | 0.0412 | 24.18
18.5 | 1.3723 | 0.06329 | 0.0398 | 21.6827
19 | 1.3593 | 0.07103 | 0.0377 | 19.137
19.5 | 1.3331 | 0.08059 | 0.0347 | 16.5418
20 | 1.3213 | 0.08859 | 0.032 | 14.9148

## 45. Re 1M Mach 0.25 (1)
BIGFOIL.COM POLAR EXPORT
GA 30A020
GA 30A020 |  |  |  | Cl Max: | 1.61 | at alpha= | 16.5 | deg
JavaFoil+Calcfoil stall+Eppler ext transition |  |  |  | L/D Max: | 63.024 | at alpha= | 9 | deg
Re: | 1000000 |  |  | Cd Min: | 0.01245 | at alpha= | 0 | deg
Mach: | 0.25 |  |  | Cl=0 at alpha= | 0 | deg
|  |  |  | @ Cl=0.1, Cd= | 0.012475
|  |  |  | @ Cl=0.4, Cd= | 0.01294
|  |  |  | @ Cl=0.6, Cd= | 0.013672
alpha (deg) | Cl | Cd | Cm | Cl/Cd
-20 | -1.53 | 0.12555 | 0.025 | -12.19
-19.5 | -1.555 | 0.11422 | 0.025 | -13.611
-19 | -1.573 | 0.1045 | 0.025 | -15.058
-18.5 | -1.589 | 0.09557 | 0.025 | -16.625
-18 | -1.596 | 0.08941 | 0.024 | -17.852
-17.5 | -1.605 | 0.08083 | 0.024 | -19.853
-17 | -1.608 | 0.07377 | 0.024 | -21.792
-16.5 | -1.61 | 0.06531 | 0.024 | -24.65
-16 | -1.604 | 0.05899 | 0.023 | -27.197
-15.5 | -1.595 | 0.05374 | 0.023 | -29.673
-15 | -1.582 | 0.04836 | 0.023 | -32.722
-14.5 | -1.566 | 0.04389 | 0.022 | -35.679
-14 | -1.545 | 0.03969 | 0.022 | -38.942
-13.5 | -1.52 | 0.03604 | 0.021 | -42.188
-13 | -1.491 | 0.033 | 0.021 | -45.188
-12.5 | -1.458 | 0.03038 | 0.02 | -48.014
-12 | -1.423 | 0.02804 | 0.019 | -50.745
-11.5 | -1.385 | 0.02586 | 0.019 | -53.533
-11 | -1.343 | 0.02415 | 0.018 | -55.584
-10.5 | -1.297 | 0.02265 | 0.017 | -57.285
-10 | -1.249 | 0.02145 | 0.017 | -58.236
-9.5 | -1.198 | 0.02041 | 0.016 | -58.696
-9 | -1.154 | 0.01859 | 0.015 | -62.08
-8.5 | -1.095 | 0.01783 | 0.015 | -61.408
-8 | -1.035 | 0.0173 | 0.014 | -59.817
-7.5 | -0.974 | 0.01649 | 0.013 | -59.077
-7 | -0.912 | 0.01571 | 0.012 | -58.065
-6.5 | -0.85 | 0.01513 | 0.011 | -56.173
-6 | -0.786 | 0.01495 | 0.01 | -52.595
-5.5 | -0.722 | 0.01455 | 0.009 | -49.651
-5 | -0.658 | 0.01419 | 0.009 | -46.352
-4.5 | -0.593 | 0.0137 | 0.008 | -43.291
-4 | -0.528 | 0.01347 | 0.007 | -39.212
-3.5 | -0.463 | 0.01316 | 0.006 | -35.161
-3 | -0.397 | 0.01298 | 0.005 | -30.598
-2.5 | -0.331 | 0.01283 | 0.004 | -25.808
-2 | -0.265 | 0.01263 | 0.003 | -20.985
-1.5 | -0.199 | 0.01257 | 0.003 | -15.829
-1 | -0.133 | 0.01252 | 0.002 | -10.599
-0.5 | -0.066 | 0.01249 | 0.001 | -5.315
0 | 0 | 0.01245 | 0 | 0
0.5 | 0.067 | 0.01246 | -0.001 | 5.364
1 | 0.134 | 0.01249 | -0.002 | 10.698
1.5 | 0.2 | 0.01254 | -0.003 | 15.979
2 | 0.267 | 0.0126 | -0.003 | 21.187
2.5 | 0.334 | 0.0128 | -0.004 | 26.063
3 | 0.4 | 0.01294 | -0.005 | 30.905
3.5 | 0.466 | 0.01312 | -0.006 | 35.523
4 | 0.532 | 0.01343 | -0.007 | 39.628
4.5 | 0.598 | 0.01366 | -0.008 | 43.762
5 | 0.663 | 0.01405 | -0.009 | 47.194
5.5 | 0.728 | 0.0145 | -0.009 | 50.225
6 | 0.793 | 0.01489 | -0.01 | 53.223
6.5 | 0.857 | 0.01506 | -0.011 | 56.87
7 | 0.92 | 0.01564 | -0.012 | 58.813
7.5 | 0.982 | 0.01641 | -0.013 | 59.871
8 | 1.044 | 0.01722 | -0.014 | 60.648
8.5 | 1.105 | 0.01774 | -0.015 | 62.295
9 | 1.165 | 0.01848 | -0.015 | 63.024
9.5 | 1.198 | 0.02041 | -0.016 | 58.696
10 | 1.249 | 0.02145 | -0.017 | 58.236
10.5 | 1.297 | 0.02265 | -0.017 | 57.285
11 | 1.343 | 0.02415 | -0.018 | 55.584
11.5 | 1.385 | 0.02586 | -0.019 | 53.533
12 | 1.423 | 0.02804 | -0.019 | 50.745
12.5 | 1.458 | 0.03038 | -0.02 | 48.014
13 | 1.491 | 0.033 | -0.02 | 45.188
13.5 | 1.52 | 0.03604 | -0.021 | 42.188
14 | 1.545 | 0.03969 | -0.021 | 38.942
14.5 | 1.566 | 0.04389 | -0.022 | 35.679
15 | 1.582 | 0.04836 | -0.022 | 32.722
15.5 | 1.595 | 0.05374 | -0.023 | 29.673
16 | 1.604 | 0.05899 | -0.023 | 27.197
16.5 | 1.61 | 0.06531 | -0.023 | 24.65
17 | 1.608 | 0.07377 | -0.024 | 21.792
17.5 | 1.605 | 0.08083 | -0.024 | 19.853
18 | 1.596 | 0.08941 | -0.024 | 17.852
18.5 | 1.585 | 0.0978 | -0.024 | 16.208
19 | 1.573 | 0.1045 | -0.025 | 15.058
19.5 | 1.555 | 0.11422 | -0.025 | 13.611
20 | 1.53 | 0.12555 | -0.025 | 12.19

## 46. Re 1M Mach 0.25 (2)
BIGFOIL.COM POLAR EXPORT
GA 30A020
GA 30A020 |  |  |  | Cl Max: | 1.3109 | at alpha= | 15.5 | deg
XFOIL ncrit=9 |  |  |  | L/D Max: | 72.2926 | at alpha= | 8 | deg
Re: | 1000000 |  |  | Cd Min: | 0.11428 | at alpha= | 20 | deg
Mach: | 0.25 |  |  | Cl=0 at alpha= | 0 | deg
|  |  |  | @ Cl=0.1, Cd= | 0.0079434
|  |  |  | @ Cl=0.4, Cd= | 0.0084888
|  |  |  | @ Cl=0.6, Cd= | 0.0094055
alpha (deg) | Cl | Cd | Cm | Cl/Cd
-20 | -1.1933 | 0.11427 | -0.0282 | -10.4428
-19.5 | -1.2094 | 0.10516 | -0.0321 | -11.5006
-19 | -1.2213 | 0.09675 | -0.0354 | -12.6233
-18.5 | -1.2458 | 0.08697 | -0.0391 | -14.3245
-18 | -1.2658 | 0.07793 | -0.0421 | -16.2428
-17.5 | -1.2791 | 0.0699 | -0.0444 | -18.299
-17 | -1.2923 | 0.06205 | -0.0464 | -20.8268
-16.5 | -1.3055 | 0.05446 | -0.048 | -23.9717
-16 | -1.3065 | 0.04837 | -0.0489 | -27.0105
-15.5 | -1.3083 | 0.04243 | -0.0493 | -30.8343
-15 | -1.3027 | 0.03747 | -0.0491 | -34.7665
-14.5 | -1.2912 | 0.03328 | -0.0484 | -38.7981
-14 | -1.2771 | 0.0296 | -0.0471 | -43.1453
-13.5 | -1.2586 | 0.02652 | -0.0454 | -47.4585
-13 | -1.2355 | 0.02402 | -0.0433 | -51.4363
-12.5 | -1.2138 | 0.02173 | -0.0404 | -55.8583
-12 | -1.1897 | 0.01997 | -0.0368 | -59.5744
-11.5 | -1.1716 | 0.01861 | -0.0315 | -62.9554
-11 | -1.1729 | 0.01753 | -0.0222 | -66.9082
-10.5 | -1.1248 | 0.01631 | -0.0217 | -68.9638
-10 | -1.0612 | 0.01514 | -0.0239 | -70.0925
-9.5 | -0.9992 | 0.0141 | -0.0254 | -70.8652
-9 | -0.9343 | 0.01316 | -0.0272 | -70.9954
-8.5 | -0.8846 | 0.01234 | -0.0257 | -71.6856
-8 | -0.8445 | 0.01168 | -0.022 | -72.3031
-7.5 | -0.8029 | 0.01113 | -0.0184 | -72.1384
-7 | -0.7562 | 0.01062 | -0.0159 | -71.2053
-6.5 | -0.7072 | 0.01016 | -0.0137 | -69.6063
-6 | -0.6565 | 0.00977 | -0.0119 | -67.1955
-5.5 | -0.6043 | 0.00943 | -0.0104 | -64.0827
-5 | -0.551 | 0.00914 | -0.0091 | -60.2845
-4.5 | -0.4979 | 0.00888 | -0.0078 | -56.0698
-4 | -0.444 | 0.00865 | -0.0066 | -51.3295
-3.5 | -0.3894 | 0.00845 | -0.0056 | -46.0828
-3 | -0.3345 | 0.0083 | -0.0047 | -40.3012
-2.5 | -0.2793 | 0.00819 | -0.0037 | -34.1026
-2 | -0.2233 | 0.00809 | -0.003 | -27.602
-1.5 | -0.1677 | 0.00801 | -0.0022 | -20.9363
-1 | -0.1122 | 0.00795 | -0.0014 | -14.1132
-0.5 | -0.0563 | 0.00792 | -0.0007 | -7.1086
0 | 0 | 0.0079 | 0 | 0
0.5 | 0.0563 | 0.00792 | 0.0007 | 7.1086
1 | 0.1122 | 0.00795 | 0.0014 | 14.1132
1.5 | 0.1677 | 0.00801 | 0.0022 | 20.9363
2 | 0.2234 | 0.00809 | 0.003 | 27.6143
2.5 | 0.2794 | 0.00819 | 0.0037 | 34.1148
3 | 0.3346 | 0.0083 | 0.0046 | 40.3133
3.5 | 0.3894 | 0.00845 | 0.0056 | 46.0828
4 | 0.4441 | 0.00865 | 0.0066 | 51.341
4.5 | 0.498 | 0.00888 | 0.0078 | 56.0811
5 | 0.5512 | 0.00914 | 0.0091 | 60.3063
5.5 | 0.6045 | 0.00943 | 0.0104 | 64.1039
6 | 0.6568 | 0.00977 | 0.0119 | 67.2262
6.5 | 0.7075 | 0.01016 | 0.0137 | 69.6358
7 | 0.7565 | 0.01062 | 0.0158 | 71.2335
7.5 | 0.8033 | 0.01113 | 0.0183 | 72.1743
8 | 0.8451 | 0.01169 | 0.0219 | 72.2926
8.5 | 0.8851 | 0.01233 | 0.0256 | 71.7843
9 | 0.9348 | 0.01316 | 0.0271 | 71.0334
9.5 | 0.9998 | 0.0141 | 0.0253 | 70.9078
10 | 1.0619 | 0.01514 | 0.0237 | 70.1387
10.5 | 1.1255 | 0.0163 | 0.0216 | 69.0491
11 | 1.1729 | 0.01751 | 0.0222 | 66.9846
11.5 | 1.172 | 0.01859 | 0.0314 | 63.0446
12 | 1.1906 | 0.01995 | 0.0367 | 59.6792
12.5 | 1.2151 | 0.02171 | 0.0402 | 55.9696
13 | 1.2371 | 0.02399 | 0.043 | 51.5673
13.5 | 1.2603 | 0.02649 | 0.0452 | 47.5764
14 | 1.2793 | 0.02956 | 0.0469 | 43.2781
14.5 | 1.2934 | 0.03325 | 0.0481 | 38.8992
15 | 1.3053 | 0.03741 | 0.0488 | 34.8917
15.5 | 1.3109 | 0.04238 | 0.0489 | 30.932
16 | 1.3097 | 0.04828 | 0.0485 | 27.1272
16.5 | 1.3088 | 0.05437 | 0.0476 | 24.0721
17 | 1.2953 | 0.06202 | 0.046 | 20.8852
17.5 | 1.2829 | 0.06979 | 0.044 | 18.3823
18 | 1.2696 | 0.07783 | 0.0417 | 16.3125
18.5 | 1.2492 | 0.08694 | 0.0386 | 14.3685
19 | 1.2253 | 0.09666 | 0.035 | 12.6764
19.5 | 1.2133 | 0.10512 | 0.0316 | 11.542
20 | 1.1968 | 0.11428 | 0.0276 | 10.4725

## 47. Re 1M Mach 0.50 (1)
BIGFOIL.COM POLAR EXPORT
GA 30A020
GA 30A020 |  |  |  | Cl Max: | 1.288 | at alpha= | 10.5 | deg
JavaFoil+Calcfoil stall+Eppler ext transition |  |  |  | L/D Max: | 52.855 | at alpha= | 6.5 | deg
Re: | 1000000 |  |  | Cd Min: | 0.0131 | at alpha= | 0 | deg
Mach: | 0.5 |  |  | Cl=0 at alpha= | 0 | deg
|  |  |  | @ Cl=0.1, Cd= | 0.013163
|  |  |  | @ Cl=0.4, Cd= | 0.013718
|  |  |  | @ Cl=0.6, Cd= | 0.014656
alpha (deg) | Cl | Cd | Cm | Cl/Cd
-15.5 | -0.924 | 0.16281 | 0.016 | -5.674
-15 | -0.895 | 0.15889 | 0.016 | -5.631
-14.5 | -0.87 | 0.15091 | 0.016 | -5.765
-14 | -0.836 | 0.14492 | 0.015 | -5.769
-13.5 | -0.805 | 0.13793 | 0.014 | -5.834
-13 | -0.779 | 0.13168 | 0.014 | -5.918
-12.5 | -0.764 | 0.10839 | 0.016 | -7.045
-12 | -1.177 | 0.06751 | 0.019 | -17.436
-11.5 | -1.258 | 0.05228 | 0.019 | -24.066
-11 | -1.285 | 0.0439 | 0.019 | -29.278
-10.5 | -1.288 | 0.03773 | 0.018 | -34.127
-10 | -1.274 | 0.03288 | 0.018 | -38.737
-9.5 | -1.247 | 0.02911 | 0.017 | -42.839
-9 | -1.208 | 0.02632 | 0.017 | -45.901
-8.5 | -1.162 | 0.02422 | 0.016 | -47.985
-8 | -1.111 | 0.02295 | 0.015 | -48.408
-7.5 | -1.055 | 0.02104 | 0.014 | -50.152
-7 | -1.006 | 0.01881 | 0.013 | -53.498
-6.5 | -0.94 | 0.01765 | 0.012 | -53.274
-6 | -0.872 | 0.0167 | 0.012 | -52.199
-5.5 | -0.802 | 0.01595 | 0.011 | -50.296
-5 | -0.732 | 0.01529 | 0.01 | -47.848
-4.5 | -0.66 | 0.01527 | 0.009 | -43.231
-4 | -0.588 | 0.01483 | 0.008 | -39.672
-3.5 | -0.516 | 0.0144 | 0.007 | -35.801
-3 | -0.443 | 0.01395 | 0.006 | -31.745
-2.5 | -0.369 | 0.01366 | 0.005 | -27.036
-2 | -0.296 | 0.0135 | 0.004 | -21.92
-1.5 | -0.222 | 0.01334 | 0.003 | -16.654
-1 | -0.148 | 0.0132 | 0.002 | -11.225
-0.5 | -0.074 | 0.0132 | 0.001 | -5.617
0 | 0 | 0.0131 | 0 | 0
0.5 | 0.075 | 0.01316 | -0.001 | 5.674
1 | 0.149 | 0.01317 | -0.002 | 11.339
1.5 | 0.224 | 0.0133 | -0.003 | 16.827
2 | 0.298 | 0.01346 | -0.004 | 22.152
2.5 | 0.372 | 0.01362 | -0.005 | 27.328
3 | 0.446 | 0.01388 | -0.006 | 32.16
3.5 | 0.52 | 0.01422 | -0.007 | 36.559
4 | 0.593 | 0.01461 | -0.008 | 40.598
4.5 | 0.666 | 0.01509 | -0.009 | 44.123
5 | 0.738 | 0.01555 | -0.01 | 47.452
5.5 | 0.809 | 0.01618 | -0.011 | 50.013
6 | 0.88 | 0.01687 | -0.012 | 52.148
6.5 | 0.949 | 0.01795 | -0.013 | 52.855
7 | 0.996 | 0.02015 | -0.013 | 49.43
7.5 | 1.055 | 0.02143 | -0.014 | 49.234
8 | 1.111 | 0.02256 | -0.015 | 49.251
8.5 | 1.162 | 0.02434 | -0.016 | 47.746
9 | 1.208 | 0.02644 | -0.016 | 45.708
9.5 | 1.247 | 0.02911 | -0.017 | 42.839
10 | 1.274 | 0.03288 | -0.018 | 38.737
10.5 | 1.288 | 0.03773 | -0.018 | 34.127
11 | 1.286 | 0.04376 | -0.019 | 29.384
11.5 | 1.259 | 0.05199 | -0.019 | 24.215
12 | 1.178 | 0.06701 | -0.019 | 17.585
12.5 | 0.764 | 0.10839 | -0.016 | 7.045
13 | 0.779 | 0.13168 | -0.014 | 5.918
13.5 | 0.805 | 0.13793 | -0.014 | 5.834
14 | 0.836 | 0.14502 | -0.015 | 5.765
14.5 | 0.87 | 0.15048 | -0.016 | 5.78
15 | 0.895 | 0.15406 | -0.016 | 5.808
15.5 | 0.924 | 0.16205 | -0.016 | 5.703

## 48. Re 1M Mach 0.50 (2)
BIGFOIL.COM POLAR EXPORT
GA 30A020
GA 30A020 |  |  |  | Cl Max: | 1.0857 | at alpha= | 11.5 | deg
XFOIL ncrit=9 |  |  |  | L/D Max: | 60.0972 | at alpha= | 6.5 | deg
Re: | 1000000 |  |  | Cd Min: | 0.12014 | at alpha= | 16.5 | deg
Mach: | 0.5 |  |  | Cl=0 at alpha= | -99 | deg
|  |  |  | @ Cl=0.1, Cd= | 0.0088335
|  |  |  | @ Cl=0.4, Cd= | 0.0094921
|  |  |  | @ Cl=0.6, Cd= | 0.010605
alpha (deg) | Cl | Cd | Cm | Cl/Cd
0 | 0 | 0.00877 | 0 | 0
0.5 | 0.0617 | 0.00879 | 0.0017 | 7.0193
1 | 0.1233 | 0.00886 | 0.0035 | 13.9165
1.5 | 0.1843 | 0.00893 | 0.0054 | 20.6383
2 | 0.2455 | 0.00902 | 0.0073 | 27.2173
2.5 | 0.3064 | 0.00917 | 0.0093 | 33.4133
3 | 0.3664 | 0.00936 | 0.0115 | 39.1453
3.5 | 0.4249 | 0.00959 | 0.014 | 44.3066
4 | 0.4826 | 0.00989 | 0.0168 | 48.7968
4.5 | 0.5397 | 0.01018 | 0.0197 | 53.0157
5 | 0.5938 | 0.01055 | 0.0232 | 56.2844
5.5 | 0.6424 | 0.01098 | 0.0278 | 58.5064
6 | 0.6927 | 0.01159 | 0.0319 | 59.767
6.5 | 0.7416 | 0.01234 | 0.0362 | 60.0972
7 | 0.7888 | 0.0132 | 0.0406 | 59.7576
7.5 | 0.832 | 0.01423 | 0.0456 | 58.468
8 | 0.8714 | 0.01551 | 0.0508 | 56.1831
8.5 | 0.9165 | 0.01717 | 0.0543 | 53.378
9 | 0.9751 | 0.0194 | 0.0542 | 50.2629
9.5 | 1.0366 | 0.02231 | 0.0521 | 46.4635
10 | 1.0691 | 0.0254 | 0.0539 | 42.0906
10.5 | 1.0714 | 0.0287 | 0.0596 | 37.331
11 | 1.077 | 0.03316 | 0.0625 | 32.4789
11.5 | 1.0857 | 0.03805 | 0.0641 | 28.5335
12 | 1.0833 | 0.04414 | 0.0647 | 24.5424
12.5 | 1.079 | 0.05069 | 0.0646 | 21.2862
13 | 1.0661 | 0.05821 | 0.0637 | 18.3147
13.5 | 1.0544 | 0.06587 | 0.0622 | 16.0073
14.5 | 1.0211 | 0.0829 | 0.0573 | 12.3172
15 | 1.0045 | 0.09184 | 0.0541 | 10.9375
15.5 | 0.987 | 0.10117 | 0.0503 | 9.7559
16 | 0.9713 | 0.11059 | 0.0462 | 8.7829
16.5 | 0.9576 | 0.12014 | 0.0415 | 7.9707

## 49. Re 2M Mach 0.00 (1)
BIGFOIL.COM POLAR EXPORT
GA 30A020
GA 30A020 |  |  |  | Cl Max: | 1.765 | at alpha= | 20 | deg
JavaFoil+Calcfoil stall+Eppler ext transition |  |  |  | L/D Max: | 74.599 | at alpha= | 11 | deg
Re: | 2000000 |  |  | Cd Min: | 0.01159 | at alpha= | 0 | deg
Mach: | 0 |  |  | Cl=0 at alpha= | 0 | deg
|  |  |  | @ Cl=0.1, Cd= | 0.011655
|  |  |  | @ Cl=0.4, Cd= | 0.012036
|  |  |  | @ Cl=0.6, Cd= | 0.012702
alpha (deg) | Cl | Cd | Cm | Cl/Cd
-20 | -1.765 | 0.07694 | 0.027 | -22.938
-19.5 | -1.763 | 0.07088 | 0.027 | -24.87
-19 | -1.76 | 0.06497 | 0.026 | -27.085
-18.5 | -1.75 | 0.06094 | 0.026 | -28.721
-18 | -1.743 | 0.0554 | 0.025 | -31.464
-17.5 | -1.732 | 0.05085 | 0.025 | -34.054
-17 | -1.719 | 0.04624 | 0.025 | -37.174
-16.5 | -1.705 | 0.04151 | 0.024 | -41.074
-16 | -1.685 | 0.03804 | 0.024 | -44.288
-15.5 | -1.662 | 0.03507 | 0.023 | -47.396
-15 | -1.637 | 0.0322 | 0.023 | -50.846
-14.5 | -1.609 | 0.0298 | 0.022 | -53.985
-14 | -1.578 | 0.02756 | 0.022 | -57.271
-13.5 | -1.544 | 0.0257 | 0.021 | -60.07
-13 | -1.507 | 0.02398 | 0.021 | -62.813
-12.5 | -1.467 | 0.02272 | 0.02 | -64.554
-12 | -1.424 | 0.02133 | 0.019 | -66.733
-11.5 | -1.379 | 0.02051 | 0.019 | -67.208
-11 | -1.344 | 0.01833 | 0.018 | -73.355
-10.5 | -1.291 | 0.01784 | 0.017 | -72.374
-10 | -1.237 | 0.01729 | 0.016 | -71.535
-9.5 | -1.181 | 0.01649 | 0.016 | -71.628
-9 | -1.123 | 0.01623 | 0.015 | -69.235
-8.5 | -1.065 | 0.01539 | 0.014 | -69.214
-8 | -1.006 | 0.01502 | 0.013 | -66.952
-7.5 | -0.946 | 0.01446 | 0.012 | -65.412
-7 | -0.886 | 0.01401 | 0.012 | -63.236
-6.5 | -0.825 | 0.01357 | 0.011 | -60.757
-6 | -0.763 | 0.01353 | 0.01 | -56.385
-5.5 | -0.701 | 0.01323 | 0.009 | -52.959
-5 | -0.638 | 0.01297 | 0.008 | -49.17
-4.5 | -0.575 | 0.01263 | 0.008 | -45.537
-4 | -0.512 | 0.0124 | 0.007 | -41.286
-3.5 | -0.448 | 0.01222 | 0.006 | -36.703
-3 | -0.385 | 0.01203 | 0.005 | -31.982
-2.5 | -0.321 | 0.01196 | 0.004 | -26.818
-2 | -0.257 | 0.01184 | 0.003 | -21.689
-1.5 | -0.193 | 0.01173 | 0.003 | -16.431
-1 | -0.129 | 0.01169 | 0.002 | -11
-0.5 | -0.064 | 0.01168 | 0.001 | -5.507
0 | 0 | 0.01159 | 0 | 0
0.5 | 0.065 | 0.01165 | -0.001 | 5.556
1 | 0.129 | 0.01166 | -0.002 | 11.098
1.5 | 0.194 | 0.01171 | -0.003 | 16.578
2 | 0.259 | 0.01182 | -0.003 | 21.887
2.5 | 0.323 | 0.01193 | -0.004 | 27.07
3 | 0.387 | 0.012 | -0.005 | 32.287
3.5 | 0.452 | 0.01218 | -0.006 | 37.061
4 | 0.515 | 0.01236 | -0.007 | 41.7
4.5 | 0.579 | 0.01259 | -0.008 | 46.006
5 | 0.643 | 0.01293 | -0.008 | 49.692
5.5 | 0.706 | 0.01318 | -0.009 | 53.537
6 | 0.769 | 0.01348 | -0.01 | 57.023
6.5 | 0.831 | 0.01352 | -0.011 | 61.475
7 | 0.893 | 0.01394 | -0.012 | 64.009
7.5 | 0.954 | 0.0144 | -0.012 | 66.239
8 | 1.014 | 0.01495 | -0.013 | 67.833
8.5 | 1.074 | 0.01531 | -0.014 | 70.159
9 | 1.133 | 0.01614 | -0.015 | 70.213
9.5 | 1.191 | 0.01639 | -0.016 | 72.69
10 | 1.248 | 0.01718 | -0.016 | 72.633
10.5 | 1.303 | 0.01772 | -0.017 | 73.55
11 | 1.357 | 0.01819 | -0.018 | 74.599
11.5 | 1.379 | 0.02051 | -0.018 | 67.208
12 | 1.424 | 0.02133 | -0.019 | 66.733
12.5 | 1.467 | 0.02272 | -0.02 | 64.554
13 | 1.507 | 0.02398 | -0.02 | 62.813
13.5 | 1.544 | 0.0257 | -0.021 | 60.07
14 | 1.578 | 0.02756 | -0.022 | 57.271
14.5 | 1.609 | 0.0298 | -0.022 | 53.985
15 | 1.637 | 0.0322 | -0.023 | 50.846
15.5 | 1.662 | 0.03507 | -0.023 | 47.396
16 | 1.685 | 0.03804 | -0.024 | 44.288
16.5 | 1.705 | 0.04151 | -0.024 | 41.074
17 | 1.719 | 0.04624 | -0.024 | 37.174
17.5 | 1.732 | 0.05085 | -0.025 | 34.054
18 | 1.743 | 0.0554 | -0.025 | 31.464
18.5 | 1.75 | 0.06094 | -0.026 | 28.721
19 | 1.76 | 0.06497 | -0.026 | 27.085
19.5 | 1.763 | 0.07088 | -0.026 | 24.87
20 | 1.765 | 0.07694 | -0.027 | 22.938

## 50. Re 2M Mach 0.00 (2)
BIGFOIL.COM POLAR EXPORT
GA 30A020
GA 30A020 |  |  |  | Cl Max: | 1.543 | at alpha= | 19 | deg
XFOIL ncrit=9 |  |  |  | L/D Max: | 91.7507 | at alpha= | 9.5 | deg
Re: | 2000000 |  |  | Cd Min: | 0.06161 | at alpha= | -20 | deg
Mach: | 0 |  |  | Cl=0 at alpha= | 0 | deg
|  |  |  | @ Cl=0.1, Cd= | 0.0068516
|  |  |  | @ Cl=0.4, Cd= | 0.007299
|  |  |  | @ Cl=0.6, Cd= | 0.0080203
alpha (deg) | Cl | Cd | Cm | Cl/Cd
-20 | -1.5242 | 0.06161 | -0.0382 | -24.7395
-19.5 | -1.5308 | 0.05508 | -0.0395 | -27.7923
-19 | -1.5389 | 0.04858 | -0.0405 | -31.6776
-18.5 | -1.5365 | 0.04343 | -0.0409 | -35.3788
-18 | -1.5263 | 0.03918 | -0.0411 | -38.9561
-17.5 | -1.5205 | 0.03476 | -0.0407 | -43.7428
-17 | -1.5056 | 0.03134 | -0.04 | -48.0408
-16.5 | -1.4868 | 0.02845 | -0.039 | -52.2601
-16 | -1.4686 | 0.02567 | -0.0376 | -57.2108
-15.5 | -1.443 | 0.02359 | -0.0361 | -61.17
-15 | -1.4199 | 0.02148 | -0.0341 | -66.1034
-14.5 | -1.3904 | 0.01992 | -0.0322 | -69.7992
-14 | -1.3631 | 0.01837 | -0.0297 | -74.2025
-13.5 | -1.3318 | 0.01721 | -0.0272 | -77.3852
-13 | -1.3057 | 0.01609 | -0.0235 | -81.1498
-12.5 | -1.292 | 0.01531 | -0.0168 | -84.3893
-12 | -1.2476 | 0.01448 | -0.0159 | -86.1602
-11.5 | -1.1913 | 0.01358 | -0.0173 | -87.7246
-11 | -1.1315 | 0.01276 | -0.0193 | -88.6755
-10.5 | -1.0817 | 0.01204 | -0.0188 | -89.8422
-10 | -1.0389 | 0.01142 | -0.0166 | -90.972
-9.5 | -1.0005 | 0.01091 | -0.0133 | -91.7049
-9 | -0.9563 | 0.01043 | -0.0112 | -91.6874
-8.5 | -0.9097 | 0.00997 | -0.0095 | -91.2437
-8 | -0.8613 | 0.00956 | -0.0081 | -90.0941
-7.5 | -0.8115 | 0.00919 | -0.0069 | -88.3025
-7 | -0.7605 | 0.00885 | -0.006 | -85.9322
-6.5 | -0.7088 | 0.00854 | -0.0051 | -82.9977
-6 | -0.6566 | 0.00828 | -0.0043 | -79.2995
-5.5 | -0.604 | 0.00804 | -0.0036 | -75.1244
-5 | -0.5509 | 0.00779 | -0.003 | -70.7189
-4.5 | -0.4973 | 0.00758 | -0.0025 | -65.6069
-4 | -0.4433 | 0.00741 | -0.002 | -59.8246
-3.5 | -0.3887 | 0.00727 | -0.0016 | -53.4663
-3 | -0.3336 | 0.00715 | -0.0013 | -46.6573
-2.5 | -0.2783 | 0.00705 | -0.0011 | -39.4752
-2 | -0.2229 | 0.00698 | -0.0008 | -31.9341
-1.5 | -0.1675 | 0.00692 | -0.0005 | -24.2052
-1 | -0.1117 | 0.00686 | -0.0004 | -16.2828
-0.5 | -0.0558 | 0.00682 | -0.0002 | -8.1818
0 | 0 | 0.00681 | 0 | 0
0.5 | 0.0558 | 0.00682 | 0.0002 | 8.1818
1 | 0.1117 | 0.00686 | 0.0004 | 16.2828
1.5 | 0.1675 | 0.00692 | 0.0005 | 24.2052
2 | 0.2229 | 0.00698 | 0.0008 | 31.9341
2.5 | 0.2783 | 0.00705 | 0.001 | 39.4752
3 | 0.3336 | 0.00715 | 0.0013 | 46.6573
3.5 | 0.3887 | 0.00727 | 0.0016 | 53.4663
4 | 0.4433 | 0.00741 | 0.002 | 59.8246
4.5 | 0.4974 | 0.00758 | 0.0025 | 65.6201
5 | 0.551 | 0.00779 | 0.003 | 70.7317
5.5 | 0.6042 | 0.00804 | 0.0036 | 75.1493
6 | 0.6567 | 0.00828 | 0.0043 | 79.3116
6.5 | 0.709 | 0.00854 | 0.0051 | 83.0211
7 | 0.7607 | 0.00885 | 0.0059 | 85.9548
7.5 | 0.8117 | 0.00919 | 0.0069 | 88.3243
8 | 0.8616 | 0.00956 | 0.008 | 90.1255
8.5 | 0.9101 | 0.00998 | 0.0094 | 91.1924
9 | 0.9568 | 0.01043 | 0.0111 | 91.7354
9.5 | 1.001 | 0.01091 | 0.0132 | 91.7507
10 | 1.0396 | 0.01142 | 0.0165 | 91.0333
10.5 | 1.0824 | 0.01204 | 0.0187 | 89.9003
11 | 1.1321 | 0.01276 | 0.0191 | 88.7226
11.5 | 1.192 | 0.01358 | 0.0172 | 87.7761
12 | 1.2485 | 0.01447 | 0.0158 | 86.282
12.5 | 1.2921 | 0.0153 | 0.0168 | 84.451
13 | 1.3065 | 0.01608 | 0.0233 | 81.25
13.5 | 1.333 | 0.01719 | 0.027 | 77.5451
14 | 1.3645 | 0.01835 | 0.0295 | 74.3597
14.5 | 1.3922 | 0.0199 | 0.0319 | 69.9598
15 | 1.4217 | 0.02146 | 0.0338 | 66.2488
15.5 | 1.4453 | 0.02355 | 0.0358 | 61.3715
16 | 1.471 | 0.02562 | 0.0372 | 57.4161
16.5 | 1.4896 | 0.02838 | 0.0386 | 52.4877
17 | 1.5086 | 0.03126 | 0.0396 | 48.2598
17.5 | 1.5236 | 0.03468 | 0.0402 | 43.9331
18 | 1.53 | 0.03905 | 0.0406 | 39.1805
18.5 | 1.5404 | 0.04329 | 0.0405 | 35.5833
19 | 1.543 | 0.04843 | 0.04 | 31.8604
19.5 | 1.5346 | 0.05497 | 0.039 | 27.917
20 | 1.529 | 0.0614 | 0.0377 | 24.9023

## 51. Re 2M Mach 0.10 (1)
BIGFOIL.COM POLAR EXPORT
GA 30A020
GA 30A020 |  |  |  | Cl Max: | 1.742 | at alpha= | 19.5 | deg
JavaFoil+Calcfoil stall+Eppler ext transition |  |  |  | L/D Max: | 74.188 | at alpha= | 11 | deg
Re: | 2000000 |  |  | Cd Min: | 0.01164 | at alpha= | 1 | deg
Mach: | 0.1 |  |  | Cl=0 at alpha= | 0 | deg
|  |  |  | @ Cl=0.1, Cd= | 0.011654
|  |  |  | @ Cl=0.4, Cd= | 0.012095
|  |  |  | @ Cl=0.6, Cd= | 0.012717
alpha (deg) | Cl | Cd | Cm | Cl/Cd
-20 | -1.741 | 0.08097 | 0.027 | -21.497
-19.5 | -1.742 | 0.07444 | 0.027 | -23.398
-19 | -1.741 | 0.0682 | 0.026 | -25.525
-18.5 | -1.735 | 0.06327 | 0.026 | -27.429
-18 | -1.729 | 0.05805 | 0.025 | -29.78
-17.5 | -1.721 | 0.05267 | 0.025 | -32.673
-17 | -1.71 | 0.04788 | 0.025 | -35.718
-16.5 | -1.696 | 0.04352 | 0.024 | -38.967
-16 | -1.678 | 0.0395 | 0.024 | -42.492
-15.5 | -1.658 | 0.03606 | 0.023 | -45.989
-15 | -1.634 | 0.03325 | 0.023 | -49.135
-14.5 | -1.608 | 0.03052 | 0.022 | -52.675
-14 | -1.578 | 0.02831 | 0.022 | -55.742
-13.5 | -1.544 | 0.02632 | 0.021 | -58.664
-13 | -1.508 | 0.02451 | 0.021 | -61.521
-12.5 | -1.469 | 0.02315 | 0.02 | -63.45
-12 | -1.427 | 0.02168 | 0.019 | -65.808
-11.5 | -1.382 | 0.02073 | 0.019 | -66.692
-11 | -1.349 | 0.0185 | 0.018 | -72.937
-10.5 | -1.296 | 0.01806 | 0.017 | -71.768
-10 | -1.242 | 0.01745 | 0.017 | -71.15
-9.5 | -1.186 | 0.01661 | 0.016 | -71.378
-9 | -1.128 | 0.01634 | 0.015 | -69.032
-8.5 | -1.07 | 0.01553 | 0.014 | -68.883
-8 | -1.01 | 0.01514 | 0.013 | -66.737
-7.5 | -0.95 | 0.01461 | 0.013 | -65.069
-7 | -0.89 | 0.01407 | 0.012 | -63.219
-6.5 | -0.828 | 0.01372 | 0.011 | -60.396
-6 | -0.767 | 0.0136 | 0.01 | -56.343
-5.5 | -0.704 | 0.01332 | 0.009 | -52.841
-5 | -0.641 | 0.01298 | 0.008 | -49.379
-4.5 | -0.578 | 0.01267 | 0.008 | -45.596
-4 | -0.514 | 0.01248 | 0.007 | -41.229
-3.5 | -0.451 | 0.01226 | 0.006 | -36.761
-3 | -0.387 | 0.01211 | 0.005 | -31.939
-2.5 | -0.322 | 0.01199 | 0.004 | -26.893
-2 | -0.258 | 0.01183 | 0.003 | -21.828
-1.5 | -0.194 | 0.01177 | 0.003 | -16.468
-1 | -0.129 | 0.01167 | 0.002 | -11.074
-0.5 | -0.065 | 0.0117 | 0.001 | -5.525
0 | 0 | 0.01166 | 0 | 0
0.5 | 0.065 | 0.01167 | -0.001 | 5.573
1 | 0.13 | 0.01164 | -0.002 | 11.172
1.5 | 0.195 | 0.01174 | -0.003 | 16.616
2 | 0.26 | 0.0118 | -0.003 | 22.028
2.5 | 0.325 | 0.01196 | -0.004 | 27.145
3 | 0.389 | 0.01207 | -0.005 | 32.246
3.5 | 0.454 | 0.01222 | -0.006 | 37.124
4 | 0.518 | 0.01244 | -0.007 | 41.645
4.5 | 0.582 | 0.01263 | -0.008 | 46.068
5 | 0.646 | 0.01294 | -0.008 | 49.904
5.5 | 0.709 | 0.01328 | -0.009 | 53.422
6 | 0.772 | 0.01355 | -0.01 | 56.986
6.5 | 0.835 | 0.01366 | -0.011 | 61.114
7 | 0.897 | 0.01401 | -0.012 | 63.997
7.5 | 0.958 | 0.01454 | -0.013 | 65.895
8 | 1.019 | 0.01507 | -0.013 | 67.62
8.5 | 1.079 | 0.01545 | -0.014 | 69.836
9 | 1.138 | 0.01625 | -0.015 | 70.02
9.5 | 1.196 | 0.01651 | -0.016 | 72.45
10 | 1.253 | 0.01734 | -0.017 | 72.255
10.5 | 1.308 | 0.01794 | -0.017 | 72.928
11 | 1.362 | 0.01836 | -0.018 | 74.188
11.5 | 1.382 | 0.02073 | -0.018 | 66.692
12 | 1.427 | 0.02168 | -0.019 | 65.808
12.5 | 1.469 | 0.02315 | -0.02 | 63.45
13 | 1.508 | 0.02451 | -0.02 | 61.521
13.5 | 1.544 | 0.02632 | -0.021 | 58.664
14 | 1.578 | 0.02831 | -0.022 | 55.742
14.5 | 1.608 | 0.03052 | -0.022 | 52.675
15 | 1.634 | 0.03325 | -0.023 | 49.135
15.5 | 1.658 | 0.03606 | -0.023 | 45.989
16 | 1.678 | 0.0395 | -0.024 | 42.492
16.5 | 1.696 | 0.04352 | -0.024 | 38.967
17 | 1.71 | 0.04788 | -0.025 | 35.718
17.5 | 1.721 | 0.05267 | -0.025 | 32.673
18 | 1.729 | 0.05805 | -0.025 | 29.78
18.5 | 1.735 | 0.06327 | -0.026 | 27.429
19 | 1.741 | 0.0682 | -0.026 | 25.525
19.5 | 1.742 | 0.07444 | -0.026 | 23.398
20 | 1.741 | 0.08097 | -0.027 | 21.497

## 52. Re 2M Mach 0.10 (2)
BIGFOIL.COM POLAR EXPORT
GA 30A020
GA 30A020 |  |  |  | Cl Max: | 1.5281 | at alpha= | 18.5 | deg
XFOIL ncrit=9 |  |  |  | L/D Max: | 91.2441 | at alpha= | 9 | deg
Re: | 2000000 |  |  | Cd Min: | 0.0661 | at alpha= | -20 | deg
Mach: | 0.1 |  |  | Cl=0 at alpha= | 0 | deg
|  |  |  | @ Cl=0.1, Cd= | 0.0068814
|  |  |  | @ Cl=0.4, Cd= | 0.0073268
|  |  |  | @ Cl=0.6, Cd= | 0.0080473
alpha (deg) | Cl | Cd | Cm | Cl/Cd
-20 | -1.5029 | 0.0661 | -0.0386 | -22.7368
-19.5 | -1.5107 | 0.05927 | -0.0402 | -25.4884
-19 | -1.5208 | 0.05239 | -0.0414 | -29.0284
-18.5 | -1.5242 | 0.04644 | -0.0422 | -32.8208
-18 | -1.5188 | 0.04156 | -0.0425 | -36.5448
-17.5 | -1.5115 | 0.03708 | -0.0423 | -40.7632
-17 | -1.5008 | 0.03313 | -0.0418 | -45.3003
-16.5 | -1.4828 | 0.02999 | -0.041 | -49.4431
-16 | -1.4661 | 0.02695 | -0.0396 | -54.4007
-15.5 | -1.4436 | 0.02453 | -0.0381 | -58.8504
-15 | -1.419 | 0.02239 | -0.0363 | -63.3765
-14.5 | -1.3921 | 0.02057 | -0.0343 | -67.6762
-14 | -1.3641 | 0.01896 | -0.0319 | -71.9462
-13.5 | -1.3335 | 0.01766 | -0.0293 | -75.5096
-13 | -1.3061 | 0.01646 | -0.0259 | -79.3499
-12.5 | -1.287 | 0.01561 | -0.0202 | -82.4471
-12 | -1.2531 | 0.01473 | -0.0173 | -85.0713
-11.5 | -1.1968 | 0.01379 | -0.0186 | -86.7875
-11 | -1.1369 | 0.01294 | -0.0204 | -87.8594
-10.5 | -1.0859 | 0.01219 | -0.0201 | -89.0812
-10 | -1.0417 | 0.01155 | -0.0182 | -90.1905
-9.5 | -1.0034 | 0.01102 | -0.0147 | -91.0526
-9 | -0.9603 | 0.01053 | -0.0122 | -91.1966
-8.5 | -0.9138 | 0.01007 | -0.0103 | -90.7448
-8 | -0.8655 | 0.00964 | -0.0088 | -89.7822
-7.5 | -0.8155 | 0.00925 | -0.0076 | -88.1622
-7 | -0.7645 | 0.0089 | -0.0065 | -85.8989
-6.5 | -0.7126 | 0.00859 | -0.0056 | -82.9569
-6 | -0.6602 | 0.00832 | -0.0047 | -79.351
-5.5 | -0.6072 | 0.00808 | -0.004 | -75.1485
-5 | -0.5536 | 0.00784 | -0.0034 | -70.6122
-4.5 | -0.4999 | 0.00762 | -0.0028 | -65.6037
-4 | -0.4457 | 0.00746 | -0.0022 | -59.7453
-3.5 | -0.3907 | 0.0073 | -0.0018 | -53.5205
-3 | -0.3354 | 0.00718 | -0.0015 | -46.7131
-2.5 | -0.2799 | 0.00708 | -0.0012 | -39.5339
-2 | -0.2243 | 0.00701 | -0.0009 | -31.9971
-1.5 | -0.1682 | 0.00695 | -0.0006 | -24.2014
-1 | -0.1121 | 0.00689 | -0.0004 | -16.27
-0.5 | -0.056 | 0.00685 | -0.0002 | -8.1752
0 | 0 | 0.00684 | 0 | 0
0.5 | 0.056 | 0.00685 | 0.0002 | 8.1752
1 | 0.1121 | 0.00689 | 0.0004 | 16.27
1.5 | 0.1682 | 0.00695 | 0.0006 | 24.2014
2 | 0.2243 | 0.00701 | 0.0009 | 31.9971
2.5 | 0.2799 | 0.00708 | 0.0012 | 39.5339
3 | 0.3354 | 0.00718 | 0.0015 | 46.7131
3.5 | 0.3908 | 0.0073 | 0.0018 | 53.5342
4 | 0.4457 | 0.00746 | 0.0022 | 59.7453
4.5 | 0.4999 | 0.00763 | 0.0027 | 65.5177
5 | 0.5537 | 0.00784 | 0.0033 | 70.625
5.5 | 0.6073 | 0.00808 | 0.004 | 75.1609
6 | 0.6604 | 0.00832 | 0.0047 | 79.375
6.5 | 0.7128 | 0.00859 | 0.0055 | 82.9802
7 | 0.7647 | 0.0089 | 0.0065 | 85.9213
7.5 | 0.8158 | 0.00925 | 0.0075 | 88.1946
8 | 0.8658 | 0.00964 | 0.0087 | 89.8133
8.5 | 0.9142 | 0.01007 | 0.0103 | 90.7845
9 | 0.9608 | 0.01053 | 0.0121 | 91.2441
9.5 | 1.004 | 0.01102 | 0.0146 | 91.1071
10 | 1.0424 | 0.01155 | 0.018 | 90.2511
10.5 | 1.0865 | 0.01219 | 0.02 | 89.1304
11 | 1.1376 | 0.01293 | 0.0203 | 87.9814
11.5 | 1.1975 | 0.01379 | 0.0185 | 86.8383
12 | 1.254 | 0.01472 | 0.0172 | 85.1902
12.5 | 1.2873 | 0.0156 | 0.0202 | 82.5192
13 | 1.307 | 0.01645 | 0.0257 | 79.4529
13.5 | 1.3348 | 0.01764 | 0.0291 | 75.6689
14 | 1.3656 | 0.01894 | 0.0316 | 72.1014
14.5 | 1.3939 | 0.02054 | 0.034 | 67.8627
15 | 1.421 | 0.02236 | 0.036 | 63.551
15.5 | 1.4459 | 0.02448 | 0.0378 | 59.0645
16 | 1.4686 | 0.0269 | 0.0393 | 54.5948
16.5 | 1.4856 | 0.02992 | 0.0406 | 49.6524
17 | 1.5039 | 0.03304 | 0.0414 | 45.5176
17.5 | 1.5146 | 0.03701 | 0.0419 | 40.9241
18 | 1.5225 | 0.04144 | 0.042 | 36.7399
18.5 | 1.5281 | 0.04631 | 0.0417 | 32.9972
19 | 1.5249 | 0.05223 | 0.041 | 29.1959
19.5 | 1.5158 | 0.05903 | 0.0397 | 25.6785
20 | 1.5075 | 0.06593 | 0.0381 | 22.8652

## 53. Re 2M Mach 0.25 (1)
BIGFOIL.COM POLAR EXPORT
GA 30A020
GA 30A020 |  |  |  | Cl Max: | 1.635 | at alpha= | 16.5 | deg
JavaFoil+Calcfoil stall+Eppler ext transition |  |  |  | L/D Max: | 70.924 | at alpha= | 9.5 | deg
Re: | 2000000 |  |  | Cd Min: | 0.01179 | at alpha= | 0.5 | deg
Mach: | 0.25 |  |  | Cl=0 at alpha= | 0 | deg
|  |  |  | @ Cl=0.1, Cd= | 0.011805
|  |  |  | @ Cl=0.4, Cd= | 0.01223
|  |  |  | @ Cl=0.6, Cd= | 0.012839
alpha (deg) | Cl | Cd | Cm | Cl/Cd
-20 | -1.553 | 0.10642 | 0.026 | -14.59
-19.5 | -1.578 | 0.09619 | 0.026 | -16.403
-19 | -1.597 | 0.08758 | 0.026 | -18.24
-18.5 | -1.613 | 0.0799 | 0.026 | -20.181
-18 | -1.621 | 0.07453 | 0.025 | -21.746
-17.5 | -1.629 | 0.06696 | 0.025 | -24.334
-17 | -1.633 | 0.06085 | 0.025 | -26.841
-16.5 | -1.635 | 0.05375 | 0.024 | -30.411
-16 | -1.629 | 0.04848 | 0.024 | -33.598
-15.5 | -1.619 | 0.04404 | 0.023 | -36.765
-15 | -1.607 | 0.03959 | 0.023 | -40.576
-14.5 | -1.589 | 0.03605 | 0.023 | -44.064
-14 | -1.567 | 0.03289 | 0.022 | -47.635
-13.5 | -1.54 | 0.03001 | 0.021 | -51.316
-13 | -1.51 | 0.02762 | 0.021 | -54.655
-12.5 | -1.476 | 0.02558 | 0.02 | -57.691
-12 | -1.438 | 0.02384 | 0.02 | -60.337
-11.5 | -1.398 | 0.02249 | 0.019 | -62.16
-11 | -1.354 | 0.021 | 0.018 | -64.45
-10.5 | -1.307 | 0.02005 | 0.018 | -65.195
-10 | -1.268 | 0.0183 | 0.017 | -69.291
-9.5 | -1.212 | 0.01736 | 0.016 | -69.843
-9 | -1.154 | 0.01703 | 0.015 | -67.804
-8.5 | -1.095 | 0.0161 | 0.015 | -68.053
-8 | -1.035 | 0.01565 | 0.014 | -66.161
-7.5 | -0.974 | 0.01513 | 0.013 | -64.393
-7 | -0.912 | 0.01448 | 0.012 | -63.011
-6.5 | -0.85 | 0.01398 | 0.011 | -60.777
-6 | -0.787 | 0.0139 | 0.01 | -56.592
-5.5 | -0.723 | 0.01353 | 0.009 | -53.415
-5 | -0.658 | 0.0133 | 0.009 | -49.496
-4.5 | -0.593 | 0.01288 | 0.008 | -46.083
-4 | -0.528 | 0.01267 | 0.007 | -41.697
-3.5 | -0.463 | 0.01246 | 0.006 | -37.127
-3 | -0.397 | 0.01226 | 0.005 | -32.385
-2.5 | -0.331 | 0.01213 | 0.004 | -27.315
-2 | -0.265 | 0.012 | 0.003 | -22.108
-1.5 | -0.199 | 0.01188 | 0.003 | -16.755
-1 | -0.133 | 0.01184 | 0.002 | -11.209
-0.5 | -0.066 | 0.01182 | 0.001 | -5.617
0 | 0 | 0.01183 | 0 | 0
0.5 | 0.067 | 0.01179 | -0.001 | 5.668
1 | 0.134 | 0.01182 | -0.002 | 11.311
1.5 | 0.2 | 0.01185 | -0.003 | 16.909
2 | 0.267 | 0.01197 | -0.003 | 22.316
2.5 | 0.334 | 0.01209 | -0.004 | 27.578
3 | 0.4 | 0.01223 | -0.005 | 32.704
3.5 | 0.466 | 0.01243 | -0.006 | 37.501
4 | 0.532 | 0.01263 | -0.007 | 42.128
4.5 | 0.598 | 0.01283 | -0.008 | 46.571
5 | 0.663 | 0.01313 | -0.009 | 50.505
5.5 | 0.728 | 0.01348 | -0.01 | 54.015
6 | 0.793 | 0.01385 | -0.01 | 57.249
6.5 | 0.857 | 0.01393 | -0.011 | 61.514
7 | 0.92 | 0.01442 | -0.012 | 63.805
7.5 | 0.982 | 0.01506 | -0.013 | 65.236
8 | 1.044 | 0.01557 | -0.014 | 67.062
8.5 | 1.105 | 0.01601 | -0.015 | 69.02
9 | 1.165 | 0.01693 | -0.015 | 68.806
9.5 | 1.224 | 0.01725 | -0.016 | 70.924
10 | 1.28 | 0.01819 | -0.017 | 70.397
10.5 | 1.307 | 0.02005 | -0.017 | 65.195
11 | 1.354 | 0.021 | -0.018 | 64.45
11.5 | 1.398 | 0.02249 | -0.019 | 62.16
12 | 1.438 | 0.02384 | -0.02 | 60.337
12.5 | 1.476 | 0.02558 | -0.02 | 57.691
13 | 1.51 | 0.02762 | -0.021 | 54.655
13.5 | 1.54 | 0.03001 | -0.021 | 51.316
14 | 1.567 | 0.03289 | -0.022 | 47.635
14.5 | 1.589 | 0.03605 | -0.022 | 44.064
15 | 1.607 | 0.03959 | -0.023 | 40.576
15.5 | 1.619 | 0.04404 | -0.023 | 36.765
16 | 1.629 | 0.04848 | -0.024 | 33.598
16.5 | 1.635 | 0.05375 | -0.024 | 30.411
17 | 1.633 | 0.06085 | -0.024 | 26.841
17.5 | 1.629 | 0.06696 | -0.025 | 24.334
18 | 1.621 | 0.07453 | -0.025 | 21.746
18.5 | 1.609 | 0.08183 | -0.025 | 19.666
19 | 1.597 | 0.08758 | -0.026 | 18.24
19.5 | 1.578 | 0.09619 | -0.026 | 16.403
20 | 1.553 | 0.10642 | -0.026 | 14.59

## 54. Re 2M Mach 0.25 (2)
BIGFOIL.COM POLAR EXPORT
GA 30A020
GA 30A020 |  |  |  | Cl Max: | 1.4522 | at alpha= | 17.5 | deg
XFOIL ncrit=9 |  |  |  | L/D Max: | 88.3648 | at alpha= | 8.5 | deg
Re: | 2000000 |  |  | Cd Min: | 0.09469 | at alpha= | -20 | deg
Mach: | 0.25 |  |  | Cl=0 at alpha= | 0 | deg
|  |  |  | @ Cl=0.1, Cd= | 0.0070273
|  |  |  | @ Cl=0.4, Cd= | 0.0075161
|  |  |  | @ Cl=0.6, Cd= | 0.0082076
alpha (deg) | Cl | Cd | Cm | Cl/Cd
-20 | -1.3506 | 0.09469 | -0.0364 | -14.2634
-19.5 | -1.3778 | 0.08486 | -0.04 | -16.2362
-19 | -1.4004 | 0.07574 | -0.0429 | -18.4896
-18.5 | -1.4179 | 0.06742 | -0.0453 | -21.0309
-18 | -1.4389 | 0.05898 | -0.0472 | -24.3964
-17.5 | -1.4485 | 0.05193 | -0.0485 | -27.8933
-17 | -1.4479 | 0.04615 | -0.0491 | -31.3738
-16.5 | -1.4485 | 0.04044 | -0.0492 | -35.8185
-16 | -1.4404 | 0.0358 | -0.0488 | -40.2346
-15.5 | -1.4252 | 0.03196 | -0.048 | -44.5932
-15 | -1.4107 | 0.02833 | -0.0467 | -49.7953
-14.5 | -1.3873 | 0.02557 | -0.0451 | -54.255
-14 | -1.3653 | 0.02294 | -0.0429 | -59.5161
-13.5 | -1.337 | 0.02092 | -0.0406 | -63.9101
-13 | -1.3095 | 0.01908 | -0.0376 | -68.6321
-12.5 | -1.2818 | 0.01759 | -0.034 | -72.8709
-12 | -1.2627 | 0.0165 | -0.0282 | -76.5273
-11.5 | -1.2222 | 0.01532 | -0.0261 | -79.7781
-11 | -1.1635 | 0.0142 | -0.0273 | -81.9366
-10.5 | -1.106 | 0.01322 | -0.0278 | -83.6611
-10 | -1.0568 | 0.01239 | -0.0264 | -85.2946
-9.5 | -1.0166 | 0.01169 | -0.0229 | -86.9632
-9 | -0.9756 | 0.01108 | -0.0194 | -88.0505
-8.5 | -0.9343 | 0.01058 | -0.0158 | -88.3081
-8 | -0.8864 | 0.0101 | -0.0135 | -87.7624
-7.5 | -0.8361 | 0.00967 | -0.0116 | -86.4633
-7 | -0.7843 | 0.00929 | -0.01 | -84.4241
-6.5 | -0.7317 | 0.00895 | -0.0086 | -81.7542
-6 | -0.6785 | 0.00863 | -0.0073 | -78.6211
-5.5 | -0.6244 | 0.00833 | -0.0062 | -74.958
-5 | -0.5698 | 0.00807 | -0.0052 | -70.6072
-4.5 | -0.5145 | 0.00786 | -0.0043 | -65.458
-4 | -0.4582 | 0.00767 | -0.0037 | -59.7392
-3.5 | -0.4016 | 0.00752 | -0.0031 | -53.4043
-3 | -0.345 | 0.00739 | -0.0025 | -46.6847
-2.5 | -0.288 | 0.00727 | -0.002 | -39.6149
-2 | -0.2307 | 0.00715 | -0.0015 | -32.2657
-1.5 | -0.1733 | 0.00707 | -0.0011 | -24.512
-1 | -0.1157 | 0.00703 | -0.0007 | -16.458
-0.5 | -0.058 | 0.00702 | -0.0003 | -8.2621
0 | 0 | 0.00701 | 0 | 0
0.5 | 0.058 | 0.00702 | 0.0003 | 8.2621
1 | 0.1157 | 0.00703 | 0.0007 | 16.458
1.5 | 0.1733 | 0.00707 | 0.0011 | 24.512
2 | 0.2307 | 0.00715 | 0.0015 | 32.2657
2.5 | 0.288 | 0.00727 | 0.0019 | 39.6149
3 | 0.345 | 0.00739 | 0.0024 | 46.6847
3.5 | 0.4017 | 0.00752 | 0.003 | 53.4176
4 | 0.4582 | 0.00767 | 0.0037 | 59.7392
4.5 | 0.5146 | 0.00786 | 0.0043 | 65.4707
5 | 0.5699 | 0.00807 | 0.0052 | 70.6196
5.5 | 0.6246 | 0.00832 | 0.0062 | 75.0721
6 | 0.6787 | 0.00863 | 0.0073 | 78.6443
6.5 | 0.7319 | 0.00895 | 0.0086 | 81.7765
7 | 0.7846 | 0.00929 | 0.01 | 84.4564
7.5 | 0.8364 | 0.00967 | 0.0115 | 86.4943
8 | 0.8868 | 0.0101 | 0.0134 | 87.802
8.5 | 0.9349 | 0.01058 | 0.0156 | 88.3648
9 | 0.9763 | 0.01108 | 0.0192 | 88.1137
9.5 | 1.0173 | 0.01169 | 0.0227 | 87.0231
10 | 1.0576 | 0.01238 | 0.0263 | 85.4281
10.5 | 1.1068 | 0.01322 | 0.0277 | 83.7216
11 | 1.1643 | 0.01419 | 0.0271 | 82.0507
11.5 | 1.2232 | 0.01531 | 0.026 | 79.8955
12 | 1.2629 | 0.01648 | 0.0281 | 76.6323
12.5 | 1.2828 | 0.01757 | 0.0339 | 73.0108
13 | 1.3108 | 0.01906 | 0.0374 | 68.7723
13.5 | 1.3386 | 0.0209 | 0.0403 | 64.0478
14 | 1.3672 | 0.02291 | 0.0426 | 59.677
14.5 | 1.3893 | 0.02554 | 0.0448 | 54.397
15 | 1.4131 | 0.02828 | 0.0463 | 49.9682
15.5 | 1.4277 | 0.03192 | 0.0477 | 44.7274
16 | 1.4435 | 0.03571 | 0.0485 | 40.4229
16.5 | 1.4518 | 0.04036 | 0.0488 | 35.9713
17 | 1.452 | 0.046 | 0.0486 | 31.5652
17.5 | 1.4522 | 0.05184 | 0.048 | 28.0131
18 | 1.4426 | 0.0589 | 0.0468 | 24.4924
18.5 | 1.4213 | 0.06738 | 0.0448 | 21.0938
19 | 1.4049 | 0.0756 | 0.0425 | 18.5833
19.5 | 1.3822 | 0.08474 | 0.0395 | 16.3111
20 | 1.355 | 0.09459 | 0.0359 | 14.325

## 55. Re 2M Mach 0.50 (1)
BIGFOIL.COM POLAR EXPORT
GA 30A020
GA 30A020 |  |  |  | Cl Max: | 1.306 | at alpha= | 10.5 | deg
JavaFoil+Calcfoil stall+Eppler ext transition |  |  |  | L/D Max: | 59.841 | at alpha= | 7.5 | deg
Re: | 2000000 |  |  | Cd Min: | 0.01239 | at alpha= | 0.5 | deg
Mach: | 0.5 |  |  | Cl=0 at alpha= | 0 | deg
|  |  |  | @ Cl=0.1, Cd= | 0.012424
|  |  |  | @ Cl=0.4, Cd= | 0.01292
|  |  |  | @ Cl=0.6, Cd= | 0.013647
alpha (deg) | Cl | Cd | Cm | Cl/Cd
-15.5 | -0.926 | 0.1417 | 0.017 | -6.534
-15 | -0.896 | 0.13847 | 0.016 | -6.473
-14.5 | -0.877 | 0.13347 | 0.018 | -6.575
-14 | -0.845 | 0.12873 | 0.017 | -6.563
-13.5 | -0.809 | 0.12297 | 0.015 | -6.581
-13 | -0.785 | 0.11749 | 0.015 | -6.684
-12.5 | -0.781 | 0.09082 | 0.018 | -8.598
-12 | -1.198 | 0.05647 | 0.02 | -21.211
-11.5 | -1.279 | 0.0435 | 0.02 | -29.402
-11 | -1.305 | 0.03697 | 0.019 | -35.312
-10.5 | -1.306 | 0.03205 | 0.019 | -40.738
-10 | -1.29 | 0.02795 | 0.018 | -46.16
-9.5 | -1.262 | 0.02497 | 0.017 | -50.531
-9 | -1.22 | 0.02283 | 0.017 | -53.459
-8.5 | -1.172 | 0.02122 | 0.016 | -55.25
-8 | -1.119 | 0.01983 | 0.015 | -56.426
-7.5 | -1.071 | 0.0178 | 0.014 | -60.191
-7 | -1.007 | 0.01698 | 0.013 | -59.281
-6.5 | -0.94 | 0.01624 | 0.012 | -57.898
-6 | -0.872 | 0.01533 | 0.012 | -56.887
-5.5 | -0.802 | 0.01474 | 0.011 | -54.431
-5 | -0.732 | 0.01418 | 0.01 | -51.603
-4.5 | -0.66 | 0.01417 | 0.009 | -46.606
-4 | -0.588 | 0.01381 | 0.008 | -42.605
-3.5 | -0.516 | 0.01355 | 0.007 | -38.058
-3 | -0.443 | 0.01311 | 0.006 | -33.77
-2.5 | -0.37 | 0.01288 | 0.005 | -28.681
-2 | -0.296 | 0.01271 | 0.004 | -23.283
-1.5 | -0.222 | 0.01257 | 0.003 | -17.671
-1 | -0.148 | 0.01252 | 0.002 | -11.839
-0.5 | -0.074 | 0.01243 | 0.001 | -5.968
0 | 0 | 0.01244 | 0 | 0
0.5 | 0.075 | 0.01239 | -0.001 | 6.027
1 | 0.149 | 0.01249 | -0.002 | 11.958
1.5 | 0.224 | 0.01254 | -0.003 | 17.852
2 | 0.298 | 0.01267 | -0.004 | 23.526
2.5 | 0.372 | 0.01284 | -0.005 | 28.986
3 | 0.446 | 0.01305 | -0.006 | 34.192
3.5 | 0.52 | 0.01335 | -0.007 | 38.943
4 | 0.593 | 0.01361 | -0.008 | 43.585
4.5 | 0.666 | 0.014 | -0.009 | 47.535
5 | 0.738 | 0.01441 | -0.01 | 51.205
5.5 | 0.809 | 0.01496 | -0.011 | 54.088
6 | 0.88 | 0.01558 | -0.012 | 56.482
6.5 | 0.949 | 0.01651 | -0.013 | 57.452
7 | 1.016 | 0.01721 | -0.013 | 59.032
7.5 | 1.081 | 0.01807 | -0.014 | 59.841
8 | 1.119 | 0.01997 | -0.015 | 56.04
8.5 | 1.172 | 0.02133 | -0.016 | 54.948
9 | 1.22 | 0.02293 | -0.017 | 53.211
9.5 | 1.262 | 0.02497 | -0.017 | 50.531
10 | 1.29 | 0.02795 | -0.018 | 46.16
10.5 | 1.306 | 0.03205 | -0.019 | 40.738
11 | 1.306 | 0.03658 | -0.019 | 35.69
11.5 | 1.28 | 0.0433 | -0.02 | 29.548
12 | 1.199 | 0.05626 | -0.019 | 21.304
12.5 | 0.781 | 0.09077 | -0.018 | 8.603
13 | 0.785 | 0.11749 | -0.015 | 6.684
13.5 | 0.809 | 0.12297 | -0.015 | 6.581
14 | 0.845 | 0.12881 | -0.016 | 6.558
14.5 | 0.877 | 0.13397 | -0.017 | 6.55
15 | 0.896 | 0.13926 | -0.016 | 6.437
15.5 | 0.926 | 0.14282 | -0.017 | 6.484

## 56. Re 2M Mach 0.50 (2)
BIGFOIL.COM POLAR EXPORT
GA 30A020
GA 30A020 |  |  |  | Cl Max: | 1.224 | at alpha= | 12.5 | deg
XFOIL ncrit=9 |  |  |  | L/D Max: | 74.8353 | at alpha= | 7 | deg
Re: | 2000000 |  |  | Cd Min: | 0.13011 | at alpha= | 17.5 | deg
Mach: | 0.5 |  |  | Cl=0 at alpha= | 0 | deg
|  |  |  | @ Cl=0.1, Cd= | 0.0077067
|  |  |  | @ Cl=0.4, Cd= | 0.0082558
|  |  |  | @ Cl=0.6, Cd= | 0.0090803
alpha (deg) | Cl | Cd | Cm | Cl/Cd
-17.5 | -1.0147 | 0.12996 | -0.0378 | -7.8078
-17 | -1.0303 | 0.12006 | -0.0431 | -8.5815
-16.5 | -1.05 | 0.11003 | -0.048 | -9.5429
-16 | -1.0766 | 0.09966 | -0.0529 | -10.8027
-15.5 | -1.1002 | 0.08997 | -0.0568 | -12.2285
-15 | -1.1269 | 0.08027 | -0.0603 | -14.0389
-14.5 | -1.1585 | 0.07048 | -0.0635 | -16.4373
-14 | -1.1832 | 0.06161 | -0.0657 | -19.2047
-13.5 | -1.201 | 0.05356 | -0.067 | -22.4235
-13 | -1.2186 | 0.0458 | -0.0677 | -26.607
-12.5 | -1.2217 | 0.03942 | -0.0674 | -30.9919
-12 | -1.2193 | 0.03372 | -0.0662 | -36.1595
-11.5 | -1.2054 | 0.02918 | -0.0642 | -41.3091
-11 | -1.1907 | 0.02528 | -0.0609 | -47.1005
-10.5 | -1.1699 | 0.02226 | -0.0567 | -52.5562
-9.5 | -1.0615 | 0.01711 | -0.0562 | -62.0397
-9 | -1.0238 | 0.01543 | -0.0511 | -66.3513
-8.5 | -0.9838 | 0.01406 | -0.046 | -69.9716
-8 | -0.9387 | 0.01293 | -0.0414 | -72.5986
-7.5 | -0.8907 | 0.01201 | -0.0369 | -74.1632
-7 | -0.8398 | 0.01123 | -0.0329 | -74.7818
-6.5 | -0.7869 | 0.01059 | -0.029 | -74.3059
-6 | -0.7329 | 0.01005 | -0.0252 | -72.9254
-5.5 | -0.6838 | 0.00964 | -0.0206 | -70.9336
-5 | -0.6273 | 0.00924 | -0.0173 | -67.8896
-4.5 | -0.5684 | 0.00891 | -0.0146 | -63.7935
-4 | -0.5077 | 0.00864 | -0.0123 | -58.7616
-3.5 | -0.4455 | 0.00841 | -0.0103 | -52.9727
-3 | -0.3834 | 0.0082 | -0.0084 | -46.7561
-2.5 | -0.3207 | 0.00803 | -0.0066 | -39.9377
-2 | -0.2572 | 0.00789 | -0.0051 | -32.5982
-1.5 | -0.1931 | 0.00779 | -0.0038 | -24.7882
-1 | -0.1286 | 0.00772 | -0.0025 | -16.658
-0.5 | -0.0641 | 0.00769 | -0.0013 | -8.3355
0 | 0 | 0.00768 | 0 | 0
0.5 | 0.0641 | 0.00769 | 0.0013 | 8.3355
1 | 0.1286 | 0.00772 | 0.0025 | 16.658
1.5 | 0.1931 | 0.00779 | 0.0038 | 24.7882
2 | 0.2573 | 0.00789 | 0.0051 | 32.6109
2.5 | 0.3208 | 0.00803 | 0.0066 | 39.9502
3 | 0.3835 | 0.0082 | 0.0083 | 46.7683
3.5 | 0.4456 | 0.00841 | 0.0102 | 52.9845
4 | 0.5078 | 0.00864 | 0.0122 | 58.7731
4.5 | 0.5686 | 0.00891 | 0.0146 | 63.8159
5 | 0.6276 | 0.00923 | 0.0173 | 67.9957
5.5 | 0.6842 | 0.00965 | 0.0205 | 70.9016
6 | 0.7334 | 0.01005 | 0.0252 | 72.9751
6.5 | 0.7874 | 0.01059 | 0.0289 | 74.3532
7 | 0.8404 | 0.01123 | 0.0328 | 74.8353
7.5 | 0.8914 | 0.01201 | 0.0368 | 74.2215
8 | 0.9395 | 0.01293 | 0.0412 | 72.6605
8.5 | 0.9848 | 0.01406 | 0.0459 | 70.0427
9 | 1.0249 | 0.01543 | 0.051 | 66.4226
9.5 | 1.0628 | 0.0171 | 0.056 | 62.152
10.5 | 1.1715 | 0.02225 | 0.0565 | 52.6517
11 | 1.1919 | 0.02526 | 0.0608 | 47.1853
11.5 | 1.2072 | 0.02915 | 0.064 | 41.4134
12 | 1.2213 | 0.03369 | 0.066 | 36.2511
12.5 | 1.224 | 0.03939 | 0.0671 | 31.0739
13 | 1.2209 | 0.04579 | 0.0674 | 26.663
13.5 | 1.2036 | 0.05354 | 0.0667 | 22.4804
14 | 1.1859 | 0.06161 | 0.0654 | 19.2485
14.5 | 1.1611 | 0.0705 | 0.0632 | 16.4695
15 | 1.1292 | 0.08034 | 0.0599 | 14.0553
15.5 | 1.1029 | 0.09002 | 0.0564 | 12.2517
16 | 1.0792 | 0.09974 | 0.0524 | 10.8201
16.5 | 1.0525 | 0.11014 | 0.0476 | 9.556
17 | 1.033 | 0.12016 | 0.0426 | 8.5969
17.5 | 1.017 | 0.13011 | 0.0373 | 7.8165

## 57. Re 3M Mach 0.00 (1)
BIGFOIL.COM POLAR EXPORT
GA 30A020
GA 30A020 |  |  |  | Cl Max: | 1.775 | at alpha= | 19.5 | deg
JavaFoil+Calcfoil stall+Eppler ext transition |  |  |  | L/D Max: | 78.523 | at alpha= | 11 | deg
Re: | 3000000 |  |  | Cd Min: | 0.01137 | at alpha= | 1 | deg
Mach: | 0 |  |  | Cl=0 at alpha= | 0 | deg
|  |  |  | @ Cl=0.1, Cd= | 0.011384
|  |  |  | @ Cl=0.4, Cd= | 0.01182
|  |  |  | @ Cl=0.6, Cd= | 0.012378
alpha (deg) | Cl | Cd | Cm | Cl/Cd
-20 | -1.775 | 0.07106 | 0.027 | -24.975
-19.5 | -1.775 | 0.06471 | 0.027 | -27.429
-19 | -1.773 | 0.05866 | 0.027 | -30.221
-18.5 | -1.764 | 0.05491 | 0.026 | -32.119
-18 | -1.756 | 0.04988 | 0.026 | -35.201
-17.5 | -1.745 | 0.04567 | 0.025 | -38.209
-17 | -1.732 | 0.04152 | 0.025 | -41.712
-16.5 | -1.716 | 0.03763 | 0.025 | -45.61
-16 | -1.696 | 0.03468 | 0.024 | -48.891
-15.5 | -1.673 | 0.03187 | 0.024 | -52.478
-15 | -1.647 | 0.02928 | 0.023 | -56.272
-14.5 | -1.619 | 0.02719 | 0.022 | -59.522
-14 | -1.586 | 0.02539 | 0.022 | -62.474
-13.5 | -1.551 | 0.02371 | 0.021 | -65.422
-13 | -1.513 | 0.02231 | 0.021 | -67.834
-12.5 | -1.472 | 0.02112 | 0.02 | -69.698
-12 | -1.429 | 0.02004 | 0.019 | -71.28
-11.5 | -1.396 | 0.01832 | 0.019 | -76.205
-11 | -1.345 | 0.01741 | 0.018 | -77.225
-10.5 | -1.292 | 0.01687 | 0.017 | -76.556
-10 | -1.237 | 0.01653 | 0.016 | -74.826
-9.5 | -1.181 | 0.01577 | 0.016 | -74.921
-9 | -1.124 | 0.01527 | 0.015 | -73.591
-8.5 | -1.065 | 0.01514 | 0.014 | -70.352
-8 | -1.006 | 0.01448 | 0.013 | -69.466
-7.5 | -0.946 | 0.01409 | 0.012 | -67.133
-7 | -0.886 | 0.01367 | 0.012 | -64.779
-6.5 | -0.825 | 0.01326 | 0.011 | -62.172
-6 | -0.763 | 0.01317 | 0.01 | -57.926
-5.5 | -0.701 | 0.01286 | 0.009 | -54.502
-5 | -0.638 | 0.01262 | 0.008 | -50.567
-4.5 | -0.575 | 0.01232 | 0.008 | -46.674
-4 | -0.512 | 0.01217 | 0.007 | -42.076
-3.5 | -0.448 | 0.01197 | 0.006 | -37.463
-3 | -0.385 | 0.01182 | 0.005 | -32.54
-2.5 | -0.321 | 0.01169 | 0.004 | -27.442
-2 | -0.257 | 0.01152 | 0.003 | -22.308
-1.5 | -0.193 | 0.01153 | 0.003 | -16.728
-1 | -0.129 | 0.0114 | 0.002 | -11.283
-0.5 | -0.064 | 0.01143 | 0.001 | -5.628
0 | 0 | 0.01141 | 0 | 0
0.5 | 0.065 | 0.0114 | -0.001 | 5.676
1 | 0.129 | 0.01137 | -0.002 | 11.38
1.5 | 0.194 | 0.0115 | -0.003 | 16.876
2 | 0.259 | 0.01149 | -0.003 | 22.508
2.5 | 0.323 | 0.01167 | -0.004 | 27.694
3 | 0.387 | 0.01179 | -0.005 | 32.846
3.5 | 0.452 | 0.01194 | -0.006 | 37.824
4 | 0.515 | 0.01213 | -0.007 | 42.492
4.5 | 0.579 | 0.01228 | -0.008 | 47.149
5 | 0.643 | 0.01258 | -0.008 | 51.094
5.5 | 0.706 | 0.01281 | -0.009 | 55.087
6 | 0.769 | 0.01312 | -0.01 | 58.57
6.5 | 0.831 | 0.01321 | -0.011 | 62.893
7 | 0.893 | 0.01362 | -0.012 | 65.557
7.5 | 0.954 | 0.01403 | -0.012 | 67.975
8 | 1.014 | 0.01441 | -0.013 | 70.369
8.5 | 1.074 | 0.01506 | -0.014 | 71.303
9 | 1.133 | 0.01518 | -0.015 | 74.621
9.5 | 1.191 | 0.01567 | -0.016 | 76.015
10 | 1.248 | 0.01643 | -0.016 | 75.959
10.5 | 1.303 | 0.01676 | -0.017 | 77.771
11 | 1.357 | 0.01728 | -0.018 | 78.523
11.5 | 1.41 | 0.01818 | -0.019 | 77.528
12 | 1.429 | 0.02004 | -0.019 | 71.28
12.5 | 1.472 | 0.02112 | -0.02 | 69.698
13 | 1.513 | 0.02231 | -0.021 | 67.834
13.5 | 1.551 | 0.02371 | -0.021 | 65.422
14 | 1.586 | 0.02539 | -0.022 | 62.474
14.5 | 1.619 | 0.02719 | -0.022 | 59.522
15 | 1.647 | 0.02928 | -0.023 | 56.272
15.5 | 1.673 | 0.03187 | -0.023 | 52.478
16 | 1.696 | 0.03468 | -0.024 | 48.891
16.5 | 1.716 | 0.03763 | -0.024 | 45.61
17 | 1.732 | 0.04152 | -0.025 | 41.712
17.5 | 1.745 | 0.04567 | -0.025 | 38.209
18 | 1.756 | 0.04988 | -0.026 | 35.201
18.5 | 1.764 | 0.05491 | -0.026 | 32.119
19 | 1.773 | 0.05866 | -0.026 | 30.221
19.5 | 1.775 | 0.06471 | -0.027 | 27.429
20 | 1.775 | 0.07106 | -0.027 | 24.975

## 58. Re 3M Mach 0.00 (2)
BIGFOIL.COM POLAR EXPORT
GA 30A020
GA 30A020 |  |  |  | Cl Max: | 1.6155 | at alpha= | 20 | deg
XFOIL ncrit=9 |  |  |  | L/D Max: | 100.216 | at alpha= | 10 | deg
Re: | 3000000 |  |  | Cd Min: | 0.05206 | at alpha= | -20 | deg
Mach: | 0 |  |  | Cl=0 at alpha= | 0 | deg
|  |  |  | @ Cl=0.1, Cd= | 0.006513
|  |  |  | @ Cl=0.4, Cd= | 0.006958
|  |  |  | @ Cl=0.6, Cd= | 0.0075636
alpha (deg) | Cl | Cd | Cm | Cl/Cd
-20 | -1.6109 | 0.05206 | -0.0394 | -30.9431
-19.5 | -1.608 | 0.0469 | -0.04 | -34.2857
-19 | -1.6094 | 0.04147 | -0.0403 | -38.8088
-18.5 | -1.6026 | 0.03703 | -0.0402 | -43.2784
-18 | -1.5876 | 0.03354 | -0.0397 | -47.3345
-17.5 | -1.5752 | 0.02999 | -0.0389 | -52.5242
-17 | -1.5567 | 0.02715 | -0.0377 | -57.337
-16.5 | -1.5331 | 0.02483 | -0.0365 | -61.7439
-16 | -1.5116 | 0.02252 | -0.0347 | -67.1226
-15.5 | -1.4832 | 0.02079 | -0.033 | -71.342
-15 | -1.4561 | 0.01911 | -0.0309 | -76.1957
-14.5 | -1.4247 | 0.01778 | -0.0288 | -80.1294
-14 | -1.3942 | 0.01654 | -0.0262 | -84.2926
-13.5 | -1.3623 | 0.01556 | -0.0234 | -87.5514
-13 | -1.3435 | 0.0147 | -0.0177 | -91.3946
-12.5 | -1.2957 | 0.01388 | -0.0175 | -93.3501
-11.5 | -1.1875 | 0.01228 | -0.0191 | -96.702
-11 | -1.1438 | 0.01163 | -0.0174 | -98.3491
-10.5 | -1.1056 | 0.01108 | -0.0142 | -99.7834
-10 | -1.0657 | 0.01064 | -0.0112 | -100.1598
-9.5 | -1.0202 | 0.01019 | -0.0093 | -100.1178
-9 | -0.9725 | 0.00977 | -0.0079 | -99.5394
-8.5 | -0.9235 | 0.00937 | -0.0066 | -98.5592
-8 | -0.8736 | 0.009 | -0.0055 | -97.0667
-7.5 | -0.8228 | 0.00867 | -0.0046 | -94.902
-7 | -0.771 | 0.00836 | -0.0038 | -92.2249
-6.5 | -0.7184 | 0.00808 | -0.0032 | -88.9109
-6 | -0.6654 | 0.00783 | -0.0025 | -84.9808
-5.5 | -0.6119 | 0.00761 | -0.002 | -80.4074
-5 | -0.5576 | 0.0074 | -0.0016 | -75.3514
-4.5 | -0.503 | 0.00722 | -0.0013 | -69.6676
-4 | -0.4481 | 0.00708 | -0.001 | -63.291
-3.5 | -0.3928 | 0.00694 | -0.0008 | -56.5994
-3 | -0.3371 | 0.00681 | -0.0006 | -49.5007
-2.5 | -0.2813 | 0.0067 | -0.0004 | -41.9851
-2 | -0.2253 | 0.00662 | -0.0003 | -34.0332
-1.5 | -0.1694 | 0.00655 | -0.0002 | -25.8626
-1 | -0.1132 | 0.00651 | -0.0001 | -17.3886
-0.5 | -0.0567 | 0.00649 | 0 | -8.7365
0 | 0 | 0.00648 | 0 | 0
0.5 | 0.0567 | 0.00649 | 0 | 8.7365
1 | 0.1132 | 0.00652 | 0.0001 | 17.362
1.5 | 0.1694 | 0.00655 | 0.0002 | 25.8626
2 | 0.2254 | 0.00662 | 0.0003 | 34.0483
2.5 | 0.2813 | 0.0067 | 0.0004 | 41.9851
3 | 0.3372 | 0.00681 | 0.0006 | 49.5154
3.5 | 0.3929 | 0.00694 | 0.0007 | 56.6138
4 | 0.4481 | 0.00708 | 0.001 | 63.291
4.5 | 0.503 | 0.00722 | 0.0013 | 69.6676
5 | 0.5577 | 0.0074 | 0.0016 | 75.3649
5.5 | 0.612 | 0.00761 | 0.002 | 80.4205
6 | 0.6655 | 0.00783 | 0.0025 | 84.9936
6.5 | 0.7186 | 0.00808 | 0.0031 | 88.9356
7 | 0.7712 | 0.00836 | 0.0038 | 92.2488
7.5 | 0.8231 | 0.00867 | 0.0045 | 94.9366
8 | 0.8739 | 0.00901 | 0.0055 | 96.9922
8.5 | 0.9239 | 0.00938 | 0.0066 | 98.4968
9 | 0.9729 | 0.00977 | 0.0078 | 99.5803
9.5 | 1.0207 | 0.01019 | 0.0092 | 100.1668
10 | 1.0663 | 0.01064 | 0.0111 | 100.2162
10.5 | 1.1064 | 0.01108 | 0.014 | 99.8556
11 | 1.1447 | 0.01162 | 0.0172 | 98.5112
11.5 | 1.1884 | 0.01227 | 0.019 | 96.8541
12.5 | 1.2966 | 0.01387 | 0.0173 | 93.4823
13 | 1.3437 | 0.01469 | 0.0177 | 91.4704
13.5 | 1.3633 | 0.01554 | 0.0232 | 87.7284
14 | 1.3955 | 0.01653 | 0.026 | 84.4223
14.5 | 1.4263 | 0.01776 | 0.0285 | 80.3097
15 | 1.4578 | 0.01909 | 0.0306 | 76.3646
15.5 | 1.4852 | 0.02076 | 0.0327 | 71.5414
16 | 1.5139 | 0.02248 | 0.0343 | 67.3443
16.5 | 1.5357 | 0.02478 | 0.0361 | 61.9734
17 | 1.5595 | 0.02709 | 0.0373 | 57.5674
17.5 | 1.5782 | 0.02992 | 0.0385 | 52.7473
18 | 1.591 | 0.03344 | 0.0393 | 47.5778
18.5 | 1.6063 | 0.03691 | 0.0397 | 43.5194
19 | 1.6131 | 0.04136 | 0.0398 | 39.0015
19.5 | 1.6122 | 0.04677 | 0.0395 | 34.4708
20 | 1.6155 | 0.05188 | 0.0388 | 31.1392

## 59. Re 3M Mach 0.10 (1)
BIGFOIL.COM POLAR EXPORT
GA 30A020
GA 30A020 |  |  |  | Cl Max: | 1.755 | at alpha= | 19.5 | deg
JavaFoil+Calcfoil stall+Eppler ext transition |  |  |  | L/D Max: | 77.756 | at alpha= | 11 | deg
Re: | 3000000 |  |  | Cd Min: | 0.01138 | at alpha= | 0 | deg
Mach: | 0.1 |  |  | Cl=0 at alpha= | 0 | deg
|  |  |  | @ Cl=0.1, Cd= | 0.011441
|  |  |  | @ Cl=0.4, Cd= | 0.011795
|  |  |  | @ Cl=0.6, Cd= | 0.012387
alpha (deg) | Cl | Cd | Cm | Cl/Cd
-20 | -1.752 | 0.07409 | 0.027 | -23.649
-19.5 | -1.755 | 0.06741 | 0.027 | -26.033
-19 | -1.754 | 0.06167 | 0.027 | -28.438
-18.5 | -1.748 | 0.05711 | 0.026 | -30.612
-18 | -1.742 | 0.05227 | 0.026 | -33.323
-17.5 | -1.734 | 0.04738 | 0.025 | -36.6
-17 | -1.722 | 0.04337 | 0.025 | -39.702
-16.5 | -1.707 | 0.03945 | 0.025 | -43.28
-16 | -1.689 | 0.03617 | 0.024 | -46.694
-15.5 | -1.669 | 0.03277 | 0.024 | -50.928
-15 | -1.645 | 0.03023 | 0.023 | -54.411
-14.5 | -1.617 | 0.02799 | 0.022 | -57.761
-14 | -1.587 | 0.02593 | 0.022 | -61.204
-13.5 | -1.552 | 0.02428 | 0.021 | -63.92
-13 | -1.515 | 0.02276 | 0.021 | -66.541
-12.5 | -1.475 | 0.02141 | 0.02 | -68.867
-12 | -1.432 | 0.02036 | 0.019 | -70.315
-11.5 | -1.401 | 0.01853 | 0.019 | -75.622
-11 | -1.35 | 0.01765 | 0.018 | -76.478
-10.5 | -1.296 | 0.017 | 0.017 | -76.247
-10 | -1.242 | 0.0167 | 0.017 | -74.386
-9.5 | -1.186 | 0.01592 | 0.016 | -74.511
-9 | -1.128 | 0.01539 | 0.015 | -73.318
-8.5 | -1.07 | 0.01522 | 0.014 | -70.311
-8 | -1.011 | 0.01457 | 0.013 | -69.365
-7.5 | -0.951 | 0.01418 | 0.013 | -67.016
-7 | -0.89 | 0.01376 | 0.012 | -64.685
-6.5 | -0.829 | 0.01329 | 0.011 | -62.362
-6 | -0.767 | 0.01326 | 0.01 | -57.812
-5.5 | -0.704 | 0.01291 | 0.009 | -54.526
-5 | -0.641 | 0.01271 | 0.008 | -50.46
-4.5 | -0.578 | 0.01231 | 0.008 | -46.933
-4 | -0.514 | 0.01215 | 0.007 | -42.325
-3.5 | -0.451 | 0.01196 | 0.006 | -37.689
-3 | -0.387 | 0.0118 | 0.005 | -32.756
-2.5 | -0.323 | 0.01173 | 0.004 | -27.499
-2 | -0.258 | 0.01159 | 0.003 | -22.277
-1.5 | -0.194 | 0.0115 | 0.003 | -16.852
-1 | -0.129 | 0.01147 | 0.002 | -11.267
-0.5 | -0.065 | 0.01146 | 0.001 | -5.643
0 | 0 | 0.01138 | 0 | 0
0.5 | 0.065 | 0.01143 | -0.001 | 5.692
1 | 0.13 | 0.01145 | -0.002 | 11.365
1.5 | 0.195 | 0.01147 | -0.003 | 17.001
2 | 0.26 | 0.01156 | -0.003 | 22.478
2.5 | 0.325 | 0.0117 | -0.004 | 27.753
3 | 0.389 | 0.01177 | -0.005 | 33.064
3.5 | 0.454 | 0.01192 | -0.006 | 38.052
4 | 0.518 | 0.01212 | -0.007 | 42.744
4.5 | 0.582 | 0.01228 | -0.008 | 47.411
5 | 0.646 | 0.01266 | -0.008 | 50.99
5.5 | 0.709 | 0.01287 | -0.009 | 55.115
6 | 0.772 | 0.01321 | -0.01 | 58.46
6.5 | 0.835 | 0.01323 | -0.011 | 63.091
7 | 0.897 | 0.0137 | -0.012 | 65.467
7.5 | 0.958 | 0.01412 | -0.013 | 67.862
8 | 1.019 | 0.0145 | -0.013 | 70.273
8.5 | 1.079 | 0.01514 | -0.014 | 71.258
9 | 1.138 | 0.0153 | -0.015 | 74.358
9.5 | 1.196 | 0.01582 | -0.016 | 75.613
10 | 1.253 | 0.01659 | -0.017 | 75.526
10.5 | 1.308 | 0.01689 | -0.017 | 77.472
11 | 1.362 | 0.01752 | -0.018 | 77.756
11.5 | 1.415 | 0.01838 | -0.019 | 76.949
12 | 1.432 | 0.02036 | -0.019 | 70.315
12.5 | 1.475 | 0.02141 | -0.02 | 68.867
13 | 1.515 | 0.02276 | -0.021 | 66.541
13.5 | 1.552 | 0.02428 | -0.021 | 63.92
14 | 1.587 | 0.02593 | -0.022 | 61.204
14.5 | 1.617 | 0.02799 | -0.022 | 57.761
15 | 1.645 | 0.03023 | -0.023 | 54.411
15.5 | 1.669 | 0.03277 | -0.023 | 50.928
16 | 1.689 | 0.03617 | -0.024 | 46.694
16.5 | 1.707 | 0.03945 | -0.024 | 43.28
17 | 1.722 | 0.04337 | -0.025 | 39.702
17.5 | 1.734 | 0.04738 | -0.025 | 36.6
18 | 1.742 | 0.05227 | -0.026 | 33.323
18.5 | 1.748 | 0.05711 | -0.026 | 30.612
19 | 1.754 | 0.06167 | -0.026 | 28.438
19.5 | 1.755 | 0.06741 | -0.027 | 26.033
20 | 1.752 | 0.07409 | -0.027 | 23.649

## 60. Re 3M Mach 0.10 (2)
BIGFOIL.COM POLAR EXPORT
GA 30A020
GA 30A020 |  |  |  | Cl Max: | 1.6001 | at alpha= | 19 | deg
XFOIL ncrit=9 |  |  |  | L/D Max: | 99.6501 | at alpha= | 9.5 | deg
Re: | 3000000 |  |  | Cd Min: | 0.05608 | at alpha= | -20 | deg
Mach: | 0.1 |  |  | Cl=0 at alpha= | 0 | deg
|  |  |  | @ Cl=0.1, Cd= | 0.0065327
|  |  |  | @ Cl=0.4, Cd= | 0.0069816
|  |  |  | @ Cl=0.6, Cd= | 0.0075882
alpha (deg) | Cl | Cd | Cm | Cl/Cd
-20 | -1.5931 | 0.05608 | -0.0403 | -28.4076
-19.5 | -1.5945 | 0.05028 | -0.0412 | -31.7124
-19 | -1.5964 | 0.04462 | -0.0418 | -35.7777
-18.5 | -1.5938 | 0.03959 | -0.0419 | -40.2576
-18 | -1.583 | 0.03556 | -0.0415 | -44.5163
-17.5 | -1.5694 | 0.03191 | -0.0409 | -49.1821
-17 | -1.5544 | 0.02863 | -0.0398 | -54.2927
-16.5 | -1.5327 | 0.02602 | -0.0386 | -58.9047
-16 | -1.5108 | 0.0236 | -0.037 | -64.0169
-15.5 | -1.485 | 0.02158 | -0.0352 | -68.8137
-15 | -1.4571 | 0.01984 | -0.0332 | -73.4425
-14.5 | -1.4277 | 0.01831 | -0.0309 | -77.9738
-14 | -1.3959 | 0.01704 | -0.0285 | -81.919
-13.5 | -1.3649 | 0.01591 | -0.0256 | -85.7888
-13 | -1.3407 | 0.015 | -0.021 | -89.38
-12.5 | -1.301 | 0.01417 | -0.0191 | -91.8137
-12 | -1.2469 | 0.01326 | -0.0199 | -94.0347
-11.5 | -1.1916 | 0.01246 | -0.0208 | -95.634
-11 | -1.147 | 0.01179 | -0.0191 | -97.2858
-10.5 | -1.1084 | 0.01122 | -0.0159 | -98.7879
-10 | -1.0686 | 0.01075 | -0.0128 | -99.4047
-9.5 | -1.0248 | 0.01029 | -0.0104 | -99.5918
-9 | -0.9773 | 0.00985 | -0.0088 | -99.2183
-8.5 | -0.9282 | 0.00945 | -0.0074 | -98.2222
-8 | -0.878 | 0.00909 | -0.0063 | -96.5897
-7.5 | -0.827 | 0.00875 | -0.0052 | -94.5143
-7 | -0.7749 | 0.00843 | -0.0044 | -91.9217
-6.5 | -0.7221 | 0.00814 | -0.0036 | -88.7101
-6 | -0.669 | 0.00788 | -0.003 | -84.8985
-5.5 | -0.6152 | 0.00765 | -0.0024 | -80.4183
-5 | -0.5607 | 0.00743 | -0.0019 | -75.4643
-4.5 | -0.5059 | 0.00725 | -0.0015 | -69.7793
-4 | -0.4508 | 0.0071 | -0.0012 | -63.493
-3.5 | -0.3949 | 0.00697 | -0.0009 | -56.6571
-3 | -0.3389 | 0.00684 | -0.0007 | -49.5468
-2.5 | -0.2827 | 0.00673 | -0.0006 | -42.0059
-2 | -0.2266 | 0.00665 | -0.0004 | -34.0752
-1.5 | -0.1703 | 0.00658 | -0.0002 | -25.8815
-1 | -0.1139 | 0.00654 | -0.0001 | -17.4159
-0.5 | -0.057 | 0.00651 | 0 | -8.7558
0 | 0 | 0.0065 | 0 | 0
0.5 | 0.057 | 0.00651 | 0 | 8.7558
1 | 0.1139 | 0.00654 | 0.0001 | 17.4159
1.5 | 0.1704 | 0.00658 | 0.0002 | 25.8967
2 | 0.2266 | 0.00665 | 0.0004 | 34.0752
2.5 | 0.2828 | 0.00673 | 0.0006 | 42.0208
3 | 0.3389 | 0.00684 | 0.0007 | 49.5468
3.5 | 0.395 | 0.00697 | 0.0009 | 56.6714
4 | 0.4508 | 0.0071 | 0.0012 | 63.493
4.5 | 0.506 | 0.00725 | 0.0015 | 69.7931
5 | 0.5608 | 0.00743 | 0.0019 | 75.4778
5.5 | 0.6153 | 0.00765 | 0.0024 | 80.4314
6 | 0.6691 | 0.00789 | 0.0029 | 84.8035
6.5 | 0.7223 | 0.00814 | 0.0036 | 88.7346
7 | 0.7752 | 0.00842 | 0.0043 | 92.0665
8.5 | 0.9286 | 0.00945 | 0.0074 | 98.2646
9 | 0.9778 | 0.00986 | 0.0087 | 99.1684
9.5 | 1.0254 | 0.01029 | 0.0103 | 99.6501
10.5 | 1.1092 | 0.01123 | 0.0157 | 98.7711
11 | 1.1479 | 0.01179 | 0.0189 | 97.3622
11.5 | 1.1925 | 0.01245 | 0.0206 | 95.7831
12 | 1.2478 | 0.01325 | 0.0198 | 94.1736
12.5 | 1.3019 | 0.01416 | 0.0189 | 91.9421
13 | 1.341 | 0.01499 | 0.0209 | 89.4596
13.5 | 1.366 | 0.0159 | 0.0254 | 85.9119
14 | 1.3972 | 0.01703 | 0.0283 | 82.0435
14.5 | 1.4293 | 0.01829 | 0.0306 | 78.1465
15 | 1.459 | 0.01981 | 0.0329 | 73.6497
15.5 | 1.4873 | 0.02154 | 0.0348 | 69.0483
16 | 1.5132 | 0.02356 | 0.0366 | 64.2275
16.5 | 1.5355 | 0.02596 | 0.0382 | 59.1487
17 | 1.5574 | 0.02856 | 0.0394 | 54.5308
17.5 | 1.5725 | 0.03184 | 0.0405 | 49.3876
18 | 1.5865 | 0.03546 | 0.0411 | 44.7406
18.5 | 1.5977 | 0.03945 | 0.0414 | 40.4994
19 | 1.6001 | 0.04451 | 0.0413 | 35.9492
19.5 | 1.599 | 0.05011 | 0.0407 | 31.9098
20 | 1.5981 | 0.05586 | 0.0398 | 28.609

## 61. Re 3M Mach 0.25 (1)
BIGFOIL.COM POLAR EXPORT
GA 30A020
GA 30A020 |  |  |  | Cl Max: | 1.647 | at alpha= | 17 | deg
JavaFoil+Calcfoil stall+Eppler ext transition |  |  |  | L/D Max: | 75.273 | at alpha= | 10.5 | deg
Re: | 3000000 |  |  | Cd Min: | 0.01153 | at alpha= | 0 | deg
Mach: | 0.25 |  |  | Cl=0 at alpha= | 0 | deg
|  |  |  | @ Cl=0.1, Cd= | 0.011565
|  |  |  | @ Cl=0.4, Cd= | 0.01195
|  |  |  | @ Cl=0.6, Cd= | 0.012547
alpha (deg) | Cl | Cd | Cm | Cl/Cd
-20 | -1.565 | 0.09666 | 0.027 | -16.191
-19.5 | -1.589 | 0.08805 | 0.027 | -18.043
-19 | -1.609 | 0.0801 | 0.026 | -20.085
-18.5 | -1.625 | 0.07276 | 0.026 | -22.329
-18 | -1.634 | 0.06698 | 0.026 | -24.404
-17.5 | -1.644 | 0.06009 | 0.025 | -27.353
-17 | -1.647 | 0.05455 | 0.025 | -30.188
-16.5 | -1.646 | 0.04898 | 0.025 | -33.599
-16 | -1.64 | 0.04424 | 0.024 | -37.077
-15.5 | -1.63 | 0.0402 | 0.024 | -40.541
-15 | -1.617 | 0.03603 | 0.023 | -44.882
-14.5 | -1.6 | 0.03264 | 0.023 | -49.009
-14 | -1.577 | 0.03011 | 0.022 | -52.367
-13.5 | -1.55 | 0.02748 | 0.022 | -56.377
-13 | -1.518 | 0.02536 | 0.021 | -59.862
-12.5 | -1.483 | 0.02368 | 0.02 | -62.635
-12 | -1.445 | 0.0222 | 0.02 | -65.101
-11.5 | -1.403 | 0.0211 | 0.019 | -66.482
-11 | -1.359 | 0.01995 | 0.018 | -68.092
-10.5 | -1.323 | 0.01786 | 0.018 | -74.033
-10 | -1.269 | 0.01743 | 0.017 | -72.775
-9.5 | -1.213 | 0.01687 | 0.016 | -71.897
-9 | -1.155 | 0.01599 | 0.015 | -72.227
-8.5 | -1.096 | 0.01577 | 0.015 | -69.478
-8 | -1.035 | 0.01507 | 0.014 | -68.727
-7.5 | -0.974 | 0.0146 | 0.013 | -66.749
-7 | -0.913 | 0.01417 | 0.012 | -64.383
-6.5 | -0.85 | 0.01365 | 0.011 | -62.27
-6 | -0.787 | 0.01361 | 0.01 | -57.812
-5.5 | -0.723 | 0.01324 | 0.009 | -54.601
-5 | -0.658 | 0.0129 | 0.009 | -51.035
-4.5 | -0.593 | 0.01258 | 0.008 | -47.186
-4 | -0.528 | 0.0124 | 0.007 | -42.589
-3.5 | -0.463 | 0.01214 | 0.006 | -38.13
-3 | -0.397 | 0.01198 | 0.005 | -33.154
-2.5 | -0.331 | 0.01189 | 0.004 | -27.861
-2 | -0.265 | 0.01174 | 0.003 | -22.588
-1.5 | -0.199 | 0.0116 | 0.003 | -17.157
-1 | -0.133 | 0.01162 | 0.002 | -11.422
-0.5 | -0.066 | 0.01156 | 0.001 | -5.748
0 | 0 | 0.01153 | 0 | 0
0.5 | 0.067 | 0.01153 | -0.001 | 5.798
1 | 0.134 | 0.0116 | -0.002 | 11.524
1.5 | 0.2 | 0.01157 | -0.003 | 17.312
2 | 0.267 | 0.01171 | -0.003 | 22.798
2.5 | 0.334 | 0.01186 | -0.004 | 28.125
3 | 0.4 | 0.01195 | -0.005 | 33.473
3.5 | 0.466 | 0.0121 | -0.006 | 38.507
4 | 0.532 | 0.01237 | -0.007 | 43.024
4.5 | 0.598 | 0.01254 | -0.008 | 47.681
5 | 0.663 | 0.01275 | -0.009 | 52.016
5.5 | 0.728 | 0.01319 | -0.01 | 55.208
6 | 0.793 | 0.01356 | -0.01 | 58.477
6.5 | 0.857 | 0.01359 | -0.011 | 63.017
7 | 0.92 | 0.01411 | -0.012 | 65.187
7.5 | 0.982 | 0.01453 | -0.013 | 67.612
8 | 1.044 | 0.01499 | -0.014 | 69.653
8.5 | 1.105 | 0.01568 | -0.015 | 70.45
9 | 1.165 | 0.01589 | -0.015 | 73.287
9.5 | 1.224 | 0.01676 | -0.016 | 72.988
10 | 1.28 | 0.01732 | -0.017 | 73.925
10.5 | 1.335 | 0.01774 | -0.018 | 75.273
11 | 1.359 | 0.01995 | -0.018 | 68.092
11.5 | 1.403 | 0.0211 | -0.019 | 66.482
12 | 1.445 | 0.0222 | -0.02 | 65.101
12.5 | 1.483 | 0.02368 | -0.02 | 62.635
13 | 1.518 | 0.02536 | -0.021 | 59.862
13.5 | 1.55 | 0.02748 | -0.022 | 56.377
14 | 1.577 | 0.03011 | -0.022 | 52.367
14.5 | 1.6 | 0.03264 | -0.023 | 49.009
15 | 1.617 | 0.03603 | -0.023 | 44.882
15.5 | 1.63 | 0.0402 | -0.024 | 40.541
16 | 1.64 | 0.04424 | -0.024 | 37.077
16.5 | 1.646 | 0.04898 | -0.024 | 33.599
17 | 1.647 | 0.05455 | -0.025 | 30.188
17.5 | 1.644 | 0.06009 | -0.025 | 27.353
18 | 1.634 | 0.06698 | -0.025 | 24.404
18.5 | 1.623 | 0.07375 | -0.026 | 22.005
19 | 1.609 | 0.0801 | -0.026 | 20.085
19.5 | 1.589 | 0.08805 | -0.026 | 18.043
20 | 1.565 | 0.09666 | -0.027 | 16.191

## 62. Re 3M Mach 0.25 (2)
BIGFOIL.COM POLAR EXPORT
GA 30A020
GA 30A020 |  |  |  | Cl Max: | 1.5312 | at alpha= | 17.5 | deg
XFOIL ncrit=9 |  |  |  | L/D Max: | 96.6216 | at alpha= | 9 | deg
Re: | 3000000 |  |  | Cd Min: | 0.08236 | at alpha= | -20 | deg
Mach: | 0.25 |  |  | Cl=0 at alpha= | 0 | deg
|  |  |  | @ Cl=0.1, Cd= | 0.0066585
|  |  |  | @ Cl=0.4, Cd= | 0.0070837
|  |  |  | @ Cl=0.6, Cd= | 0.0077704
alpha (deg) | Cl | Cd | Cm | Cl/Cd
-20 | -1.456 | 0.08236 | -0.0412 | -17.6785
-19.5 | -1.4841 | 0.07286 | -0.0441 | -20.3692
-19 | -1.5036 | 0.06449 | -0.0463 | -23.3152
-18.5 | -1.5135 | 0.05742 | -0.0477 | -26.3584
-18 | -1.5234 | 0.05046 | -0.0488 | -30.1902
-17.5 | -1.5276 | 0.04432 | -0.0493 | -34.4675
-17 | -1.5218 | 0.0393 | -0.0492 | -38.7226
-16.5 | -1.5129 | 0.03476 | -0.0487 | -43.5242
-16 | -1.5005 | 0.03075 | -0.0477 | -48.7967
-15.5 | -1.4789 | 0.0277 | -0.0464 | -53.3899
-15 | -1.4598 | 0.02466 | -0.0445 | -59.1971
-14.5 | -1.4321 | 0.02241 | -0.0426 | -63.9045
-14 | -1.4061 | 0.02023 | -0.0401 | -69.5057
-13.5 | -1.3734 | 0.01863 | -0.0376 | -73.7198
-13 | -1.3443 | 0.01707 | -0.0343 | -78.7522
-12.5 | -1.3181 | 0.01593 | -0.0297 | -82.7433
-12 | -1.2756 | 0.0148 | -0.0279 | -86.1892
-11.5 | -1.2192 | 0.01372 | -0.0285 | -88.863
-11 | -1.1686 | 0.0128 | -0.0276 | -91.2969
-10.5 | -1.1269 | 0.01205 | -0.0245 | -93.5187
-10 | -1.0865 | 0.01141 | -0.021 | -95.2235
-9.5 | -1.0433 | 0.01083 | -0.0179 | -96.3343
-9 | -1.0003 | 0.01035 | -0.0146 | -96.6473
-8.5 | -0.9525 | 0.0099 | -0.0123 | -96.2121
-8 | -0.9023 | 0.00948 | -0.0104 | -95.1793
-7.5 | -0.8504 | 0.00908 | -0.0089 | -93.6564
-7 | -0.7974 | 0.00873 | -0.0075 | -91.3402
-6.5 | -0.7434 | 0.00843 | -0.0064 | -88.1851
-6 | -0.6886 | 0.00815 | -0.0054 | -84.4908
-5.5 | -0.6329 | 0.0079 | -0.0045 | -80.1139
-5 | -0.577 | 0.00768 | -0.0038 | -75.1302
-4.5 | -0.5211 | 0.00746 | -0.003 | -69.8525
-4 | -0.4644 | 0.00726 | -0.0024 | -63.9669
-3.5 | -0.4072 | 0.0071 | -0.002 | -57.3521
-3 | -0.3495 | 0.00697 | -0.0016 | -50.1435
-2.5 | -0.2917 | 0.00688 | -0.0012 | -42.3983
-2 | -0.2335 | 0.00679 | -0.0009 | -34.3888
-1.5 | -0.1751 | 0.00672 | -0.0007 | -26.0565
-1 | -0.1167 | 0.00667 | -0.0005 | -17.4963
-0.5 | -0.0584 | 0.00663 | -0.0002 | -8.8084
0 | 0 | 0.00662 | 0 | 0
0.5 | 0.0584 | 0.00663 | 0.0002 | 8.8084
1 | 0.1167 | 0.00667 | 0.0005 | 17.4963
1.5 | 0.1751 | 0.00672 | 0.0007 | 26.0565
2 | 0.2336 | 0.00679 | 0.0009 | 34.4035
2.5 | 0.2918 | 0.00688 | 0.0012 | 42.4128
3 | 0.3496 | 0.00697 | 0.0016 | 50.1578
3.5 | 0.4072 | 0.0071 | 0.002 | 57.3521
4 | 0.4645 | 0.00726 | 0.0024 | 63.9807
4.5 | 0.5213 | 0.00746 | 0.003 | 69.8794
5 | 0.577 | 0.00768 | 0.0038 | 75.1302
5.5 | 0.633 | 0.0079 | 0.0045 | 80.1266
6 | 0.6887 | 0.00815 | 0.0053 | 84.5031
6.5 | 0.7436 | 0.00843 | 0.0063 | 88.2088
7 | 0.7976 | 0.00873 | 0.0075 | 91.3631
7.5 | 0.8507 | 0.00908 | 0.0088 | 93.6894
8 | 0.9027 | 0.00948 | 0.0103 | 95.2215
8.5 | 0.9529 | 0.00991 | 0.0122 | 96.1554
9 | 1.001 | 0.01036 | 0.0145 | 96.6216
9.5 | 1.044 | 0.01084 | 0.0177 | 96.31
10 | 1.0872 | 0.01141 | 0.0208 | 95.2848
10.5 | 1.1279 | 0.01205 | 0.0243 | 93.6017
11 | 1.1695 | 0.0128 | 0.0274 | 91.3672
11.5 | 1.2201 | 0.01371 | 0.0283 | 88.9934
12 | 1.2767 | 0.01479 | 0.0277 | 86.3218
12.5 | 1.3186 | 0.01591 | 0.0296 | 82.8787
13 | 1.3455 | 0.01705 | 0.0341 | 78.915
13.5 | 1.3748 | 0.01862 | 0.0374 | 73.8346
14 | 1.4078 | 0.02021 | 0.0398 | 69.6586
14.5 | 1.4343 | 0.02237 | 0.0423 | 64.1171
15 | 1.4621 | 0.02462 | 0.0442 | 59.3867
15.5 | 1.4813 | 0.02766 | 0.0461 | 53.5539
16 | 1.5035 | 0.03068 | 0.0473 | 49.0059
16.5 | 1.5159 | 0.0347 | 0.0483 | 43.6859
17 | 1.5253 | 0.0392 | 0.0488 | 38.9107
17.5 | 1.5312 | 0.04423 | 0.0488 | 34.619
18 | 1.5273 | 0.05036 | 0.0483 | 30.3276
18.5 | 1.518 | 0.05726 | 0.0473 | 26.5107
19 | 1.5082 | 0.06435 | 0.0459 | 23.4375
19.5 | 1.4885 | 0.07275 | 0.0436 | 20.4605
20 | 1.4604 | 0.08226 | 0.0407 | 17.7535

## 63. Re 3M Mach 0.50 (1)
BIGFOIL.COM POLAR EXPORT
GA 30A020
GA 30A020 |  |  |  | Cl Max: | 1.315 | at alpha= | 10.5 | deg
JavaFoil+Calcfoil stall+Eppler ext transition |  |  |  | L/D Max: | 64.053 | at alpha= | 8 | deg
Re: | 3000000 |  |  | Cd Min: | 0.01204 | at alpha= | 0 | deg
Mach: | 0.5 |  |  | Cl=0 at alpha= | 0 | deg
|  |  |  | @ Cl=0.1, Cd= | 0.012107
|  |  |  | @ Cl=0.4, Cd= | 0.012596
|  |  |  | @ Cl=0.6, Cd= | 0.013276
alpha (deg) | Cl | Cd | Cm | Cl/Cd
-16 | -0.959 | 0.14088 | 0.018 | -6.81
-15.5 | -0.927 | 0.13798 | 0.017 | -6.718
-15 | -0.897 | 0.13023 | 0.016 | -6.89
-14.5 | -0.883 | 0.1243 | 0.018 | -7.104
-14 | -0.853 | 0.11621 | 0.018 | -7.344
-13.5 | -0.819 | 0.11276 | 0.017 | -7.263
-13 | -0.792 | 0.10868 | 0.016 | -7.287
-12.5 | -0.79 | 0.08266 | 0.018 | -9.552
-12 | -1.21 | 0.0504 | 0.02 | -24.013
-11.5 | -1.289 | 0.03988 | 0.02 | -32.329
-11 | -1.315 | 0.03377 | 0.019 | -38.942
-10.5 | -1.315 | 0.02913 | 0.019 | -45.132
-10 | -1.298 | 0.02587 | 0.018 | -50.163
-9.5 | -1.268 | 0.02332 | 0.018 | -54.361
-9 | -1.225 | 0.02148 | 0.017 | -57.031
-8.5 | -1.176 | 0.02002 | 0.016 | -58.754
-8 | -1.133 | 0.01783 | 0.015 | -63.565
-7.5 | -1.071 | 0.01709 | 0.014 | -62.686
-7 | -1.007 | 0.01629 | 0.013 | -61.828
-6.5 | -0.941 | 0.01564 | 0.012 | -60.125
-6 | -0.872 | 0.01496 | 0.012 | -58.292
-5.5 | -0.802 | 0.01429 | 0.011 | -56.169
-5 | -0.732 | 0.01375 | 0.01 | -53.204
-4.5 | -0.66 | 0.01378 | 0.009 | -47.911
-4 | -0.588 | 0.01342 | 0.008 | -43.844
-3.5 | -0.516 | 0.01313 | 0.007 | -39.289
-3 | -0.443 | 0.01278 | 0.006 | -34.659
-2.5 | -0.37 | 0.01256 | 0.005 | -29.432
-2 | -0.296 | 0.01229 | 0.004 | -24.085
-1.5 | -0.222 | 0.0122 | 0.003 | -18.218
-1 | -0.148 | 0.01216 | 0.002 | -12.194
-0.5 | -0.074 | 0.01214 | 0.001 | -6.111
0 | 0 | 0.01204 | 0 | 0
0.5 | 0.075 | 0.0121 | -0.001 | 6.17
1 | 0.149 | 0.01212 | -0.002 | 12.314
1.5 | 0.224 | 0.01216 | -0.003 | 18.402
2 | 0.298 | 0.01225 | -0.004 | 24.332
2.5 | 0.372 | 0.01252 | -0.005 | 29.742
3 | 0.446 | 0.01272 | -0.006 | 35.086
3.5 | 0.52 | 0.01295 | -0.007 | 40.133
4 | 0.593 | 0.01324 | -0.008 | 44.776
4.5 | 0.666 | 0.01361 | -0.009 | 48.915
5 | 0.738 | 0.014 | -0.01 | 52.684
5.5 | 0.809 | 0.0145 | -0.011 | 55.808
6 | 0.88 | 0.01515 | -0.012 | 58.053
6.5 | 0.949 | 0.01588 | -0.013 | 59.759
7 | 1.016 | 0.01655 | -0.013 | 61.376
7.5 | 1.081 | 0.01732 | -0.014 | 62.43
8 | 1.144 | 0.01786 | -0.015 | 64.053
8.5 | 1.176 | 0.02013 | -0.016 | 58.425
9 | 1.225 | 0.02159 | -0.017 | 56.743
9.5 | 1.268 | 0.02332 | -0.017 | 54.361
10 | 1.298 | 0.02587 | -0.018 | 50.163
10.5 | 1.315 | 0.02913 | -0.019 | 45.132
11 | 1.315 | 0.03363 | -0.019 | 39.112
11.5 | 1.29 | 0.03968 | -0.02 | 32.505
12 | 1.21 | 0.05059 | -0.02 | 23.915
12.5 | 0.79 | 0.08243 | -0.018 | 9.579
13 | 0.792 | 0.10868 | -0.016 | 7.287
13.5 | 0.819 | 0.11276 | -0.016 | 7.263
14 | 0.853 | 0.11635 | -0.018 | 7.335
14.5 | 0.884 | 0.12334 | -0.018 | 7.168
15 | 0.897 | 0.12628 | -0.016 | 7.105
15.5 | 0.927 | 0.13335 | -0.017 | 6.952

## 64. Re 3M Mach 0.50 (2)
BIGFOIL.COM POLAR EXPORT
GA 30A020
GA 30A020 |  |  |  | Cl Max: | 1.3085 | at alpha= | 13 | deg
XFOIL ncrit=9 |  |  |  | L/D Max: | 82.7517 | at alpha= | 7 | deg
Re: | 3000000 |  |  | Cd Min: | 0.13352 | at alpha= | 18 | deg
Mach: | 0.5 |  |  | Cl=0 at alpha= | 0 | deg
|  |  |  | @ Cl=0.1, Cd= | 0.0072308
|  |  |  | @ Cl=0.4, Cd= | 0.0077357
|  |  |  | @ Cl=0.6, Cd= | 0.0084751
alpha (deg) | Cl | Cd | Cm | Cl/Cd
-18 | -1.0571 | 0.13335 | -0.037 | -7.9273
-17.5 | -1.0784 | 0.12283 | -0.043 | -8.7796
-17 | -1.1026 | 0.11231 | -0.0485 | -9.8175
-16.5 | -1.1303 | 0.1019 | -0.0535 | -11.0922
-16 | -1.1669 | 0.09098 | -0.0584 | -12.8259
-15.5 | -1.2011 | 0.08069 | -0.0624 | -14.8854
-15 | -1.2327 | 0.07099 | -0.0655 | -17.3644
-14.5 | -1.2619 | 0.0618 | -0.0678 | -20.4191
-14 | -1.2879 | 0.05313 | -0.0694 | -24.2405
-13.5 | -1.3011 | 0.04575 | -0.0698 | -28.4393
-13 | -1.3062 | 0.0392 | -0.0694 | -33.3214
-12.5 | -1.3018 | 0.03358 | -0.0682 | -38.7671
-12 | -1.287 | 0.02898 | -0.0662 | -44.4099
-11.5 | -1.2672 | 0.0251 | -0.0633 | -50.4861
-11 | -1.2433 | 0.022 | -0.0593 | -56.5136
-10 | -1.1429 | 0.01705 | -0.0565 | -67.0323
-9.5 | -1.1059 | 0.01538 | -0.0512 | -71.9051
-9 | -1.0635 | 0.014 | -0.0463 | -75.9643
-8.5 | -1.0167 | 0.01287 | -0.0418 | -78.9977
-8 | -0.9671 | 0.01191 | -0.0376 | -81.2007
-7.5 | -0.9158 | 0.01112 | -0.0334 | -82.3561
-7 | -0.8626 | 0.01043 | -0.0295 | -82.7037
-6.5 | -0.8085 | 0.00985 | -0.0256 | -82.0812
-6 | -0.7566 | 0.00941 | -0.0213 | -80.4038
-5.5 | -0.7008 | 0.00906 | -0.0177 | -77.351
-5 | -0.6411 | 0.0087 | -0.015 | -73.6897
-4.5 | -0.5806 | 0.00837 | -0.0125 | -69.3668
-4 | -0.5185 | 0.00811 | -0.0104 | -63.9334
-3.5 | -0.4551 | 0.00789 | -0.0086 | -57.6806
-3 | -0.3907 | 0.00771 | -0.007 | -50.6744
-2.5 | -0.3261 | 0.00755 | -0.0056 | -43.1921
-2 | -0.2616 | 0.00741 | -0.0043 | -35.3036
-1.5 | -0.1967 | 0.00731 | -0.0031 | -26.9083
-1 | -0.1315 | 0.00725 | -0.002 | -18.1379
-0.5 | -0.0659 | 0.00721 | -0.001 | -9.1401
0 | 0 | 0.0072 | 0 | 0
0.5 | 0.0659 | 0.00721 | 0.001 | 9.1401
1 | 0.1316 | 0.00725 | 0.002 | 18.1517
1.5 | 0.1968 | 0.00731 | 0.0031 | 26.922
2 | 0.2616 | 0.00741 | 0.0043 | 35.3036
2.5 | 0.3262 | 0.00755 | 0.0056 | 43.2053
3 | 0.3908 | 0.00771 | 0.007 | 50.6874
3.5 | 0.4552 | 0.00789 | 0.0085 | 57.6933
4 | 0.5186 | 0.00811 | 0.0103 | 63.9457
4.5 | 0.5807 | 0.00837 | 0.0125 | 69.3787
5 | 0.6413 | 0.0087 | 0.0149 | 73.7126
5.5 | 0.7011 | 0.00905 | 0.0176 | 77.4696
6 | 0.7571 | 0.00941 | 0.0212 | 80.457
6.5 | 0.809 | 0.00985 | 0.0255 | 82.132
7 | 0.8631 | 0.01043 | 0.0294 | 82.7517
7.5 | 0.9165 | 0.01112 | 0.0333 | 82.4191
8 | 0.9679 | 0.01191 | 0.0374 | 81.2678
8.5 | 1.0177 | 0.01286 | 0.0417 | 79.1369
9 | 1.0647 | 0.01399 | 0.0462 | 76.1044
9.5 | 1.1072 | 0.01537 | 0.051 | 72.0364
10 | 1.1444 | 0.01705 | 0.0563 | 67.1202
10.5 | 1.1899 | 0.01917 | 0.0592 | 62.0709
11 | 1.245 | 0.02199 | 0.0591 | 56.6166
11.5 | 1.2689 | 0.02507 | 0.0631 | 50.6143
12 | 1.2889 | 0.02896 | 0.0659 | 44.5062
12.5 | 1.3042 | 0.03355 | 0.0679 | 38.8733
13 | 1.3085 | 0.03919 | 0.0691 | 33.3886
13.5 | 1.3038 | 0.04573 | 0.0695 | 28.5108
14 | 1.2907 | 0.05312 | 0.0691 | 24.2978
14.5 | 1.2646 | 0.06182 | 0.0675 | 20.4562
15 | 1.2356 | 0.07101 | 0.0651 | 17.4004
15.5 | 1.2039 | 0.08073 | 0.0619 | 14.9127
16 | 1.1696 | 0.09105 | 0.0579 | 12.8457
16.5 | 1.1328 | 0.102 | 0.053 | 11.1059
17 | 1.1055 | 0.11239 | 0.048 | 9.8363
17.5 | 1.0808 | 0.12297 | 0.0425 | 8.7891
18 | 1.0594 | 0.13352 | 0.0365 | 7.9344

## 65. Re 4M Mach 0.00 (1)
BIGFOIL.COM POLAR EXPORT
GA 30A020
GA 30A020 |  |  |  | Cl Max: | 1.785 | at alpha= | 20 | deg
JavaFoil+Calcfoil stall+Eppler ext transition |  |  |  | L/D Max: | 80.817 | at alpha= | 11.5 | deg
Re: | 4000000 |  |  | Cd Min: | 0.01124 | at alpha= | 0 | deg
Mach: | 0 |  |  | Cl=0 at alpha= | 0 | deg
|  |  |  | @ Cl=0.1, Cd= | 0.011255
|  |  |  | @ Cl=0.4, Cd= | 0.011642
|  |  |  | @ Cl=0.6, Cd= | 0.012192
alpha (deg) | Cl | Cd | Cm | Cl/Cd
-20 | -1.785 | 0.06591 | 0.027 | -27.079
-19.5 | -1.782 | 0.06103 | 0.027 | -29.199
-19 | -1.78 | 0.05529 | 0.027 | -32.192
-18.5 | -1.773 | 0.0508 | 0.026 | -34.906
-18 | -1.765 | 0.04648 | 0.026 | -37.966
-17.5 | -1.753 | 0.04259 | 0.026 | -41.164
-17 | -1.74 | 0.03889 | 0.025 | -44.751
-16.5 | -1.723 | 0.03548 | 0.025 | -48.566
-16 | -1.702 | 0.03286 | 0.024 | -51.794
-15.5 | -1.679 | 0.02998 | 0.024 | -56.012
-15 | -1.653 | 0.02774 | 0.023 | -59.609
-14.5 | -1.624 | 0.02591 | 0.023 | -62.684
-14 | -1.592 | 0.02419 | 0.022 | -65.817
-13.5 | -1.556 | 0.02264 | 0.021 | -68.735
-13 | -1.517 | 0.02137 | 0.021 | -70.993
-12.5 | -1.476 | 0.02026 | 0.02 | -72.832
-12 | -1.447 | 0.01837 | 0.02 | -78.761
-11.5 | -1.397 | 0.01758 | 0.019 | -79.432
-11 | -1.345 | 0.01716 | 0.018 | -78.374
-10.5 | -1.292 | 0.01638 | 0.017 | -78.878
-10 | -1.237 | 0.01586 | 0.016 | -78.014
-9.5 | -1.181 | 0.01564 | 0.016 | -75.539
-9 | -1.124 | 0.0149 | 0.015 | -75.408
-8.5 | -1.065 | 0.01445 | 0.014 | -73.73
-8 | -1.006 | 0.0142 | 0.013 | -70.88
-7.5 | -0.946 | 0.01379 | 0.012 | -68.641
-7 | -0.886 | 0.01352 | 0.012 | -65.541
-6.5 | -0.825 | 0.01304 | 0.011 | -63.247
-6 | -0.763 | 0.01293 | 0.01 | -58.995
-5.5 | -0.701 | 0.01272 | 0.009 | -55.109
-5 | -0.638 | 0.01242 | 0.008 | -51.38
-4.5 | -0.575 | 0.01214 | 0.008 | -47.371
-4 | -0.512 | 0.01199 | 0.007 | -42.706
-3.5 | -0.449 | 0.0118 | 0.006 | -38.001
-3 | -0.385 | 0.01164 | 0.005 | -33.062
-2.5 | -0.321 | 0.01152 | 0.004 | -27.859
-2 | -0.257 | 0.01141 | 0.003 | -22.524
-1.5 | -0.193 | 0.01135 | 0.003 | -16.993
-1 | -0.129 | 0.01129 | 0.002 | -11.397
-0.5 | -0.064 | 0.01128 | 0.001 | -5.704
0 | 0 | 0.01124 | 0 | 0
0.5 | 0.065 | 0.01125 | -0.001 | 5.752
1 | 0.129 | 0.01126 | -0.002 | 11.494
1.5 | 0.194 | 0.01132 | -0.003 | 17.141
2 | 0.259 | 0.01138 | -0.003 | 22.722
2.5 | 0.323 | 0.01149 | -0.004 | 28.111
3 | 0.387 | 0.01161 | -0.005 | 33.368
3.5 | 0.452 | 0.01177 | -0.006 | 38.362
4 | 0.515 | 0.01195 | -0.007 | 43.122
4.5 | 0.579 | 0.0121 | -0.008 | 47.846
5 | 0.643 | 0.01238 | -0.008 | 51.909
5.5 | 0.706 | 0.01267 | -0.009 | 55.696
6 | 0.769 | 0.01289 | -0.01 | 59.643
6.5 | 0.831 | 0.01299 | -0.011 | 63.971
7 | 0.893 | 0.01346 | -0.012 | 66.324
7.5 | 0.954 | 0.01373 | -0.012 | 69.486
8 | 1.014 | 0.01413 | -0.013 | 71.793
8.5 | 1.074 | 0.01437 | -0.014 | 74.719
9 | 1.133 | 0.01482 | -0.015 | 76.455
9.5 | 1.191 | 0.01555 | -0.016 | 76.628
10 | 1.248 | 0.01576 | -0.017 | 79.197
10.5 | 1.303 | 0.01626 | -0.017 | 80.126
11 | 1.357 | 0.01704 | -0.018 | 79.659
11.5 | 1.41 | 0.01744 | -0.019 | 80.817
12 | 1.461 | 0.01822 | -0.02 | 80.183
12.5 | 1.476 | 0.02026 | -0.02 | 72.832
13 | 1.517 | 0.02137 | -0.021 | 70.993
13.5 | 1.556 | 0.02264 | -0.021 | 68.735
14 | 1.592 | 0.02419 | -0.022 | 65.817
14.5 | 1.624 | 0.02591 | -0.022 | 62.684
15 | 1.653 | 0.02774 | -0.023 | 59.609
15.5 | 1.679 | 0.02998 | -0.024 | 56.012
16 | 1.702 | 0.03286 | -0.024 | 51.794
16.5 | 1.723 | 0.03548 | -0.025 | 48.566
17 | 1.74 | 0.03889 | -0.025 | 44.751
17.5 | 1.753 | 0.04259 | -0.025 | 41.164
18 | 1.765 | 0.04648 | -0.026 | 37.966
18.5 | 1.773 | 0.0508 | -0.026 | 34.906
19 | 1.78 | 0.05529 | -0.027 | 32.192
19.5 | 1.782 | 0.06103 | -0.027 | 29.199
20 | 1.785 | 0.06591 | -0.027 | 27.079

## 66. Re 4M Mach 0.00 (2)
BIGFOIL.COM POLAR EXPORT
GA 30A020
GA 30A020 |  |  |  | Cl Max: | 1.6635 | at alpha= | 19.5 | deg
XFOIL ncrit=9 |  |  |  | L/D Max: | 106.443 | at alpha= | 10 | deg
Re: | 4000000 |  |  | Cd Min: | 0.04725 | at alpha= | -20 | deg
Mach: | 0 |  |  | Cl=0 at alpha= | 0 | deg
|  |  |  | @ Cl=0.1, Cd= | 0.0063028
|  |  |  | @ Cl=0.4, Cd= | 0.006732
|  |  |  | @ Cl=0.6, Cd= | 0.0073136
alpha (deg) | Cl | Cd | Cm | Cl/Cd
-20 | -1.6574 | 0.04725 | -0.0395 | -35.0772
-19.5 | -1.6594 | 0.04178 | -0.0398 | -39.7176
-19 | -1.6529 | 0.03734 | -0.0397 | -44.2662
-18.5 | -1.6392 | 0.03374 | -0.0393 | -48.5833
-18 | -1.626 | 0.03024 | -0.0385 | -53.7698
-17.5 | -1.6092 | 0.02726 | -0.0373 | -59.0315
-17 | -1.5855 | 0.02495 | -0.0361 | -63.5471
-16.5 | -1.5647 | 0.02258 | -0.0344 | -69.2958
-16 | -1.5376 | 0.02075 | -0.0326 | -74.1012
-15.5 | -1.5085 | 0.01917 | -0.0307 | -78.6907
-15 | -1.4788 | 0.01771 | -0.0286 | -83.5008
-14.5 | -1.4459 | 0.01655 | -0.0264 | -87.3656
-14 | -1.4144 | 0.01544 | -0.0237 | -91.6062
-13.5 | -1.3836 | 0.0146 | -0.0204 | -94.7671
-13 | -1.3476 | 0.01375 | -0.018 | -98.0073
-12 | -1.2427 | 0.01223 | -0.0189 | -101.6108
-11.5 | -1.2019 | 0.0116 | -0.0166 | -103.6121
-11 | -1.1639 | 0.01104 | -0.0135 | -105.4257
-10.5 | -1.1247 | 0.01057 | -0.0104 | -106.4049
-10 | -1.0798 | 0.01015 | -0.0085 | -106.3842
-9.5 | -1.0317 | 0.00976 | -0.0071 | -105.707
-9 | -0.9826 | 0.00938 | -0.0059 | -104.7548
-8.5 | -0.9325 | 0.00903 | -0.0049 | -103.2669
-8 | -0.8814 | 0.00869 | -0.004 | -101.4269
-7.5 | -0.8295 | 0.00837 | -0.0033 | -99.1039
-7 | -0.7771 | 0.00808 | -0.0026 | -96.1757
-6.5 | -0.7242 | 0.00783 | -0.002 | -92.4904
-6 | -0.6704 | 0.00759 | -0.0016 | -88.3267
-5.5 | -0.6161 | 0.00737 | -0.0012 | -83.5957
-5 | -0.5616 | 0.00718 | -0.0009 | -78.2173
-4.5 | -0.5066 | 0.00702 | -0.0006 | -72.1652
-4 | -0.4511 | 0.00686 | -0.0004 | -65.758
-3.5 | -0.3952 | 0.00672 | -0.0003 | -58.8095
-3 | -0.3392 | 0.00661 | -0.0002 | -51.3162
-2.5 | -0.2831 | 0.00652 | -0.0001 | -43.4202
-2 | -0.2269 | 0.00644 | 0 | -35.2329
-1.5 | -0.1704 | 0.00637 | 0 | -26.7504
-1 | -0.1138 | 0.00631 | 0.0001 | -18.0349
-0.5 | -0.0569 | 0.00628 | 0 | -9.0605
0 | 0 | 0.00627 | 0 | 0
0.5 | 0.0569 | 0.00628 | 0 | 9.0605
1 | 0.1137 | 0.00631 | -0.0001 | 18.019
1.5 | 0.1704 | 0.00637 | 0 | 26.7504
2 | 0.2269 | 0.00644 | 0 | 35.2329
2.5 | 0.2832 | 0.00652 | 0.0001 | 43.4356
3 | 0.3392 | 0.0066 | 0.0002 | 51.3939
3.5 | 0.3952 | 0.00672 | 0.0003 | 58.8095
4 | 0.4512 | 0.00686 | 0.0004 | 65.7726
4.5 | 0.5067 | 0.00702 | 0.0006 | 72.1795
5 | 0.5616 | 0.00718 | 0.0008 | 78.2173
5.5 | 0.6162 | 0.00737 | 0.0012 | 83.6092
6 | 0.6705 | 0.00759 | 0.0015 | 88.3399
6.5 | 0.7244 | 0.00783 | 0.002 | 92.516
7 | 0.7774 | 0.00808 | 0.0025 | 96.2129
7.5 | 0.8298 | 0.00837 | 0.0032 | 99.1398
8 | 0.8816 | 0.00869 | 0.004 | 101.4499
8.5 | 0.9328 | 0.00903 | 0.0048 | 103.3001
9 | 0.983 | 0.00938 | 0.0058 | 104.7974
9.5 | 1.0323 | 0.00976 | 0.007 | 105.7684
10 | 1.0804 | 0.01015 | 0.0083 | 106.4433
10.5 | 1.1256 | 0.01058 | 0.0102 | 106.3894
11 | 1.1648 | 0.01104 | 0.0133 | 105.5072
11.5 | 1.2028 | 0.0116 | 0.0164 | 103.6897
12 | 1.2437 | 0.01223 | 0.0187 | 101.6926
13 | 1.3485 | 0.01374 | 0.0178 | 98.1441
13.5 | 1.3841 | 0.0146 | 0.0203 | 94.8014
14 | 1.4156 | 0.01543 | 0.0235 | 91.7434
14.5 | 1.4474 | 0.01654 | 0.0261 | 87.5091
15 | 1.4805 | 0.01769 | 0.0283 | 83.6914
15.5 | 1.5104 | 0.01915 | 0.0304 | 78.8721
16 | 1.5398 | 0.02071 | 0.0323 | 74.3506
16.5 | 1.5671 | 0.02254 | 0.034 | 69.5253
17 | 1.5883 | 0.02488 | 0.0357 | 63.8384
17.5 | 1.612 | 0.0272 | 0.0369 | 59.2647
18 | 1.6293 | 0.03015 | 0.038 | 54.0398
18.5 | 1.6427 | 0.03363 | 0.0388 | 48.8463
19 | 1.657 | 0.03719 | 0.0392 | 44.555
19.5 | 1.6635 | 0.04165 | 0.0393 | 39.94
20 | 1.6616 | 0.04712 | 0.039 | 35.2632

## 67. Re 4M Mach 0.10 (1)
BIGFOIL.COM POLAR EXPORT
GA 30A020
GA 30A020 |  |  |  | Cl Max: | 1.762 | at alpha= | 19 | deg
JavaFoil+Calcfoil stall+Eppler ext transition |  |  |  | L/D Max: | 80.06 | at alpha= | 11.5 | deg
Re: | 4000000 |  |  | Cd Min: | 0.01127 | at alpha= | 0.5 | deg
Mach: | 0.1 |  |  | Cl=0 at alpha= | 0 | deg
|  |  |  | @ Cl=0.1, Cd= | 0.011275
|  |  |  | @ Cl=0.4, Cd= | 0.011622
|  |  |  | @ Cl=0.6, Cd= | 0.012193
alpha (deg) | Cl | Cd | Cm | Cl/Cd
-20 | -1.762 | 0.0688 | 0.027 | -25.607
-19.5 | -1.762 | 0.0636 | 0.027 | -27.701
-19 | -1.762 | 0.05759 | 0.027 | -30.596
-18.5 | -1.757 | 0.05337 | 0.026 | -32.921
-18 | -1.75 | 0.04883 | 0.026 | -35.846
-17.5 | -1.742 | 0.04418 | 0.026 | -39.437
-17 | -1.731 | 0.04061 | 0.025 | -42.611
-16.5 | -1.715 | 0.03701 | 0.025 | -46.35
-16 | -1.697 | 0.03385 | 0.024 | -50.129
-15.5 | -1.675 | 0.03109 | 0.024 | -53.866
-15 | -1.651 | 0.02844 | 0.023 | -58.057
-14.5 | -1.623 | 0.02649 | 0.023 | -61.269
-14 | -1.592 | 0.0248 | 0.022 | -64.184
-13.5 | -1.557 | 0.02307 | 0.021 | -67.506
-13 | -1.519 | 0.0218 | 0.021 | -69.674
-12.5 | -1.478 | 0.02061 | 0.02 | -71.699
-12 | -1.435 | 0.01972 | 0.019 | -72.786
-11.5 | -1.401 | 0.01781 | 0.019 | -78.697
-11 | -1.35 | 0.0173 | 0.018 | -78.022
-10.5 | -1.297 | 0.01648 | 0.017 | -78.672
-10 | -1.242 | 0.01595 | 0.017 | -77.856
-9.5 | -1.186 | 0.01572 | 0.016 | -75.489
-9 | -1.129 | 0.01502 | 0.015 | -75.145
-8.5 | -1.07 | 0.01455 | 0.014 | -73.563
-8 | -1.011 | 0.01426 | 0.013 | -70.858
-7.5 | -0.951 | 0.01382 | 0.013 | -68.777
-7 | -0.89 | 0.01351 | 0.012 | -65.857
-6.5 | -0.829 | 0.01316 | 0.011 | -62.965
-6 | -0.767 | 0.01304 | 0.01 | -58.8
-5.5 | -0.704 | 0.01272 | 0.009 | -55.345
-5 | -0.641 | 0.01247 | 0.008 | -51.43
-4.5 | -0.578 | 0.01213 | 0.008 | -47.64
-4 | -0.514 | 0.01196 | 0.007 | -43
-3.5 | -0.451 | 0.01181 | 0.006 | -38.151
-3 | -0.387 | 0.01162 | 0.005 | -33.282
-2.5 | -0.323 | 0.01155 | 0.004 | -27.918
-2 | -0.258 | 0.01144 | 0.003 | -22.575
-1.5 | -0.194 | 0.01132 | 0.003 | -17.121
-1 | -0.129 | 0.01131 | 0.002 | -11.431
-0.5 | -0.065 | 0.0113 | 0.001 | -5.722
0 | 0 | 0.01131 | 0 | 0
0.5 | 0.065 | 0.01127 | -0.001 | 5.771
1 | 0.13 | 0.01128 | -0.002 | 11.53
1.5 | 0.195 | 0.01129 | -0.003 | 17.27
2 | 0.26 | 0.01141 | -0.003 | 22.775
2.5 | 0.325 | 0.01152 | -0.004 | 28.173
3 | 0.389 | 0.01159 | -0.005 | 33.591
3.5 | 0.454 | 0.01178 | -0.006 | 38.513
4 | 0.518 | 0.01193 | -0.007 | 43.419
4.5 | 0.582 | 0.0121 | -0.008 | 48.118
5 | 0.646 | 0.01243 | -0.008 | 51.963
5.5 | 0.709 | 0.01268 | -0.009 | 55.935
6 | 0.772 | 0.01299 | -0.01 | 59.449
6.5 | 0.835 | 0.01311 | -0.011 | 63.69
7 | 0.897 | 0.01346 | -0.012 | 66.644
7.5 | 0.958 | 0.01376 | -0.013 | 69.631
8 | 1.019 | 0.0142 | -0.013 | 71.769
8.5 | 1.079 | 0.01447 | -0.014 | 74.555
9 | 1.138 | 0.01493 | -0.015 | 76.204
9.5 | 1.196 | 0.01562 | -0.016 | 76.575
10 | 1.253 | 0.01585 | -0.017 | 79.033
10.5 | 1.308 | 0.01637 | -0.017 | 79.934
11 | 1.362 | 0.01717 | -0.018 | 79.318
11.5 | 1.415 | 0.01767 | -0.019 | 80.06
12 | 1.435 | 0.01972 | -0.019 | 72.786
12.5 | 1.478 | 0.02061 | -0.02 | 71.699
13 | 1.519 | 0.0218 | -0.021 | 69.674
13.5 | 1.557 | 0.02307 | -0.021 | 67.506
14 | 1.592 | 0.0248 | -0.022 | 64.184
14.5 | 1.623 | 0.02649 | -0.022 | 61.269
15 | 1.651 | 0.02844 | -0.023 | 58.057
15.5 | 1.675 | 0.03109 | -0.024 | 53.866
16 | 1.697 | 0.03385 | -0.024 | 50.129
16.5 | 1.715 | 0.03701 | -0.025 | 46.35
17 | 1.731 | 0.04061 | -0.025 | 42.611
17.5 | 1.742 | 0.04418 | -0.025 | 39.437
18 | 1.75 | 0.04883 | -0.026 | 35.846
18.5 | 1.757 | 0.05337 | -0.026 | 32.921
19 | 1.762 | 0.05759 | -0.027 | 30.596
19.5 | 1.762 | 0.0636 | -0.027 | 27.701
20 | 1.762 | 0.0688 | -0.027 | 25.607

## 68. Re 4M Mach 0.10 (2)
BIGFOIL.COM POLAR EXPORT
GA 30A020
GA 30A020 |  |  |  | Cl Max: | 1.6507 | at alpha= | 19.5 | deg
XFOIL ncrit=9 |  |  |  | L/D Max: | 105.648 | at alpha= | 10 | deg
Re: | 4000000 |  |  | Cd Min: | 0.05087 | at alpha= | -20 | deg
Mach: | 0.1 |  |  | Cl=0 at alpha= | 0 | deg
|  |  |  | @ Cl=0.1, Cd= | 0.0063225
|  |  |  | @ Cl=0.4, Cd= | 0.006746
|  |  |  | @ Cl=0.6, Cd= | 0.0073419
alpha (deg) | Cl | Cd | Cm | Cl/Cd
-20 | -1.6424 | 0.05087 | -0.0408 | -32.2862
-19.5 | -1.6466 | 0.04501 | -0.0414 | -36.583
-19 | -1.644 | 0.04001 | -0.0415 | -41.0897
-18.5 | -1.6344 | 0.03586 | -0.0412 | -45.5772
-18 | -1.6201 | 0.03228 | -0.0406 | -50.189
-17.5 | -1.6065 | 0.02886 | -0.0396 | -55.6653
-17 | -1.5861 | 0.02615 | -0.0383 | -60.6539
-16.5 | -1.5638 | 0.02373 | -0.0368 | -65.8997
-16 | -1.5392 | 0.02163 | -0.035 | -71.1604
-15.5 | -1.5093 | 0.01997 | -0.0332 | -75.5784
-15 | -1.4819 | 0.0183 | -0.0308 | -80.9781
-14.5 | -1.4486 | 0.01707 | -0.0287 | -84.8623
-14 | -1.4177 | 0.01584 | -0.026 | -89.5013
-13.5 | -1.3848 | 0.01494 | -0.023 | -92.6908
-13 | -1.3538 | 0.01403 | -0.0196 | -96.4932
-12 | -1.2462 | 0.01245 | -0.0208 | -100.0964
-11.5 | -1.2061 | 0.01176 | -0.0183 | -102.5595
-11 | -1.1677 | 0.01118 | -0.0152 | -104.4454
-10.5 | -1.1272 | 0.01069 | -0.0122 | -105.4443
-10 | -1.0845 | 0.01027 | -0.0097 | -105.5988
-9.5 | -1.0368 | 0.00985 | -0.0081 | -105.2589
-9 | -0.9878 | 0.00946 | -0.0068 | -104.4186
-8.5 | -0.9375 | 0.0091 | -0.0056 | -103.022
-8 | -0.8861 | 0.00876 | -0.0047 | -101.153
-7.5 | -0.8339 | 0.00844 | -0.0039 | -98.8033
-7 | -0.7813 | 0.00815 | -0.0031 | -95.865
-6.5 | -0.7281 | 0.00789 | -0.0025 | -92.2814
-6 | -0.674 | 0.00763 | -0.002 | -88.3355
-5.5 | -0.6195 | 0.00741 | -0.0015 | -83.6032
-5 | -0.5648 | 0.00722 | -0.0011 | -78.2271
-4.5 | -0.5096 | 0.00704 | -0.0008 | -72.3864
-4 | -0.4537 | 0.00688 | -0.0006 | -65.9448
-3.5 | -0.3975 | 0.00674 | -0.0004 | -58.9763
-3 | -0.3411 | 0.00663 | -0.0003 | -51.448
-2.5 | -0.2847 | 0.00655 | -0.0002 | -43.4656
-1.5 | -0.1712 | 0.0064 | 0 | -26.75
-1 | -0.1143 | 0.00633 | 0 | -18.0569
-0.5 | -0.0572 | 0.0063 | 0 | -9.0794
0 | 0 | 0.00629 | 0 | 0
0.5 | 0.0572 | 0.0063 | 0 | 9.0794
1 | 0.1143 | 0.00633 | 0 | 18.0569
1.5 | 0.1712 | 0.0064 | 0 | 26.75
2 | 0.2281 | 0.00647 | 0.0001 | 35.255
2.5 | 0.2848 | 0.00655 | 0.0002 | 43.4809
3 | 0.3412 | 0.00663 | 0.0003 | 51.463
3.5 | 0.3976 | 0.00674 | 0.0004 | 58.9911
4 | 0.4538 | 0.00688 | 0.0006 | 65.9593
4.5 | 0.5096 | 0.00704 | 0.0008 | 72.3864
5 | 0.5649 | 0.00722 | 0.0011 | 78.241
5.5 | 0.6196 | 0.00741 | 0.0015 | 83.6167
6 | 0.6742 | 0.00763 | 0.0019 | 88.3617
6.5 | 0.7283 | 0.00789 | 0.0024 | 92.3067
7 | 0.7815 | 0.00815 | 0.0031 | 95.8896
7.5 | 0.8342 | 0.00844 | 0.0038 | 98.8389
8 | 0.8864 | 0.00876 | 0.0046 | 101.1872
8.5 | 0.9379 | 0.0091 | 0.0055 | 103.0659
9 | 0.9882 | 0.00946 | 0.0067 | 104.4609
9.5 | 1.0373 | 0.00986 | 0.008 | 105.2028
10 | 1.085 | 0.01027 | 0.0096 | 105.6475
10.5 | 1.1281 | 0.01069 | 0.012 | 105.5285
11 | 1.1685 | 0.01118 | 0.015 | 104.517
11.5 | 1.207 | 0.01176 | 0.0181 | 102.6361
12 | 1.2473 | 0.01244 | 0.0206 | 100.2653
13 | 1.3548 | 0.01402 | 0.0194 | 96.6334
13.5 | 1.3857 | 0.01493 | 0.0229 | 92.8131
14 | 1.419 | 0.01583 | 0.0258 | 89.6399
14.5 | 1.4502 | 0.01705 | 0.0285 | 85.0557
15 | 1.4837 | 0.01828 | 0.0305 | 81.1652
15.5 | 1.5113 | 0.01995 | 0.0329 | 75.7544
16 | 1.5415 | 0.02159 | 0.0346 | 71.3988
16.5 | 1.5662 | 0.0237 | 0.0364 | 66.0844
17 | 1.589 | 0.02608 | 0.0379 | 60.9279
17.5 | 1.6094 | 0.0288 | 0.0391 | 55.8819
18 | 1.6235 | 0.03219 | 0.0402 | 50.4349
18.5 | 1.6381 | 0.03575 | 0.0407 | 45.821
19 | 1.6482 | 0.03986 | 0.041 | 41.3497
19.5 | 1.6507 | 0.04488 | 0.0409 | 36.7803
20 | 1.6472 | 0.05069 | 0.0403 | 32.4956

## 69. Re 4M Mach 0.25 (1)
BIGFOIL.COM POLAR EXPORT
GA 30A020
GA 30A020 |  |  |  | Cl Max: | 1.655 | at alpha= | 17 | deg
JavaFoil+Calcfoil stall+Eppler ext transition |  |  |  | L/D Max: | 77.558 | at alpha= | 10.5 | deg
Re: | 4000000 |  |  | Cd Min: | 0.01135 | at alpha= | 0 | deg
Mach: | 0.25 |  |  | Cl=0 at alpha= | 0 | deg
|  |  |  | @ Cl=0.1, Cd= | 0.011415
|  |  |  | @ Cl=0.4, Cd= | 0.01179
|  |  |  | @ Cl=0.6, Cd= | 0.012347
alpha (deg) | Cl | Cd | Cm | Cl/Cd
-20 | -1.573 | 0.09111 | 0.027 | -17.261
-19.5 | -1.596 | 0.08317 | 0.027 | -19.192
-19 | -1.617 | 0.07534 | 0.027 | -21.458
-18.5 | -1.633 | 0.06838 | 0.026 | -23.874
-18 | -1.643 | 0.0628 | 0.026 | -26.158
-17.5 | -1.65 | 0.05691 | 0.025 | -28.992
-17 | -1.655 | 0.0511 | 0.025 | -32.383
-16.5 | -1.654 | 0.04593 | 0.025 | -36.002
-16 | -1.647 | 0.04162 | 0.024 | -39.582
-15.5 | -1.637 | 0.03762 | 0.024 | -43.525
-15 | -1.623 | 0.03397 | 0.023 | -47.794
-14.5 | -1.605 | 0.03104 | 0.023 | -51.715
-14 | -1.583 | 0.02835 | 0.022 | -55.847
-13.5 | -1.555 | 0.02609 | 0.022 | -59.593
-13 | -1.523 | 0.02425 | 0.021 | -62.799
-12.5 | -1.488 | 0.02276 | 0.02 | -65.374
-12 | -1.448 | 0.02148 | 0.02 | -67.428
-11.5 | -1.406 | 0.02015 | 0.019 | -69.774
-11 | -1.375 | 0.01826 | 0.019 | -75.293
-10.5 | -1.323 | 0.01734 | 0.018 | -76.303
-10 | -1.269 | 0.01694 | 0.017 | -74.88
-9.5 | -1.213 | 0.01611 | 0.016 | -75.31
-9 | -1.155 | 0.01555 | 0.015 | -74.258
-8.5 | -1.096 | 0.01504 | 0.015 | -72.85
-8 | -1.036 | 0.01469 | 0.014 | -70.482
-7.5 | -0.975 | 0.01428 | 0.013 | -68.226
-7 | -0.913 | 0.01383 | 0.012 | -65.973
-6.5 | -0.85 | 0.01347 | 0.011 | -63.108
-6 | -0.787 | 0.01333 | 0.01 | -59.004
-5.5 | -0.723 | 0.01302 | 0.009 | -55.501
-5 | -0.658 | 0.0127 | 0.009 | -51.817
-4.5 | -0.593 | 0.01238 | 0.008 | -47.95
-4 | -0.528 | 0.0122 | 0.007 | -43.291
-3.5 | -0.463 | 0.012 | 0.006 | -38.57
-3 | -0.397 | 0.01183 | 0.005 | -33.586
-2.5 | -0.331 | 0.0117 | 0.004 | -28.312
-2 | -0.265 | 0.01158 | 0.003 | -22.914
-1.5 | -0.199 | 0.01146 | 0.003 | -17.37
-1 | -0.133 | 0.01144 | 0.002 | -11.603
-0.5 | -0.066 | 0.01143 | 0.001 | -5.81
0 | 0 | 0.01135 | 0 | 0
0.5 | 0.067 | 0.01141 | -0.001 | 5.861
1 | 0.134 | 0.01142 | -0.002 | 11.705
1.5 | 0.2 | 0.01143 | -0.003 | 17.526
2 | 0.267 | 0.01155 | -0.003 | 23.123
2.5 | 0.334 | 0.01167 | -0.004 | 28.576
3 | 0.4 | 0.01179 | -0.005 | 33.908
3.5 | 0.466 | 0.01197 | -0.006 | 38.949
4 | 0.532 | 0.01217 | -0.007 | 43.727
4.5 | 0.598 | 0.01234 | -0.008 | 48.446
5 | 0.663 | 0.01257 | -0.009 | 52.756
5.5 | 0.728 | 0.01298 | -0.01 | 56.11
6 | 0.793 | 0.01328 | -0.01 | 59.675
6.5 | 0.857 | 0.01342 | -0.011 | 63.856
7 | 0.92 | 0.01377 | -0.012 | 66.783
7.5 | 0.982 | 0.01422 | -0.013 | 69.1
8 | 1.044 | 0.01462 | -0.014 | 71.417
8.5 | 1.105 | 0.01496 | -0.015 | 73.862
9 | 1.165 | 0.01546 | -0.015 | 75.334
9.5 | 1.224 | 0.01601 | -0.016 | 76.446
10 | 1.28 | 0.01683 | -0.017 | 76.058
10.5 | 1.335 | 0.01721 | -0.018 | 77.558
11 | 1.388 | 0.01812 | -0.019 | 76.592
11.5 | 1.406 | 0.02015 | -0.019 | 69.774
12 | 1.448 | 0.02148 | -0.02 | 67.428
12.5 | 1.488 | 0.02276 | -0.02 | 65.374
13 | 1.523 | 0.02425 | -0.021 | 62.799
13.5 | 1.555 | 0.02609 | -0.022 | 59.593
14 | 1.583 | 0.02835 | -0.022 | 55.847
14.5 | 1.605 | 0.03104 | -0.023 | 51.715
15 | 1.623 | 0.03397 | -0.023 | 47.794
15.5 | 1.637 | 0.03762 | -0.024 | 43.525
16 | 1.647 | 0.04162 | -0.024 | 39.582
16.5 | 1.654 | 0.04593 | -0.025 | 36.002
17 | 1.655 | 0.0511 | -0.025 | 32.383
17.5 | 1.65 | 0.05691 | -0.025 | 28.992
18 | 1.643 | 0.0628 | -0.026 | 26.158
18.5 | 1.631 | 0.06931 | -0.026 | 23.529
19 | 1.617 | 0.07534 | -0.026 | 21.458
19.5 | 1.596 | 0.08317 | -0.027 | 19.192
20 | 1.573 | 0.09111 | -0.027 | 17.261

## 70. Re 4M Mach 0.25 (2)
BIGFOIL.COM POLAR EXPORT
GA 30A020
GA 30A020 |  |  |  | Cl Max: | 1.582 | at alpha= | 18 | deg
XFOIL ncrit=9 |  |  |  | L/D Max: | 102.691 | at alpha= | 9.5 | deg
Re: | 4000000 |  |  | Cd Min: | 0.07415 | at alpha= | -20 | deg
Mach: | 0.25 |  |  | Cl=0 at alpha= | 0 | deg
|  |  |  | @ Cl=0.1, Cd= | 0.0064511
|  |  |  | @ Cl=0.4, Cd= | 0.0068587
|  |  |  | @ Cl=0.6, Cd= | 0.0075078
alpha (deg) | Cl | Cd | Cm | Cl/Cd
-20 | -1.5301 | 0.07415 | -0.0441 | -20.6352
-19.5 | -1.5482 | 0.06603 | -0.0462 | -23.4469
-19 | -1.5601 | 0.05874 | -0.0477 | -26.5594
-18.5 | -1.5717 | 0.05162 | -0.0488 | -30.4475
-18 | -1.5782 | 0.04527 | -0.0493 | -34.8619
-17.5 | -1.5749 | 0.03999 | -0.0494 | -39.3823
-17 | -1.5654 | 0.0355 | -0.0489 | -44.0958
-16.5 | -1.5542 | 0.03136 | -0.0479 | -49.5599
-16 | -1.5351 | 0.02806 | -0.0466 | -54.7078
-15.5 | -1.5147 | 0.02506 | -0.0449 | -60.4429
-15 | -1.4895 | 0.02261 | -0.0429 | -65.8779
-14.5 | -1.4613 | 0.0205 | -0.0407 | -71.2829
-14 | -1.4311 | 0.0187 | -0.0381 | -76.5294
-13.5 | -1.3986 | 0.01718 | -0.0353 | -81.4086
-13 | -1.3663 | 0.01593 | -0.0319 | -85.769
-12.5 | -1.3316 | 0.0148 | -0.0287 | -89.973
-11.5 | -1.2272 | 0.01287 | -0.0278 | -95.3535
-11 | -1.188 | 0.01209 | -0.0243 | -98.263
-10.5 | -1.1479 | 0.01142 | -0.0208 | -100.5166
-10 | -1.1043 | 0.01084 | -0.0178 | -101.8727
-9.5 | -1.0599 | 0.01034 | -0.0149 | -102.5048
-9 | -1.0143 | 0.00992 | -0.012 | -102.248
-8.5 | -0.9638 | 0.0095 | -0.0102 | -101.4526
-8 | -0.9118 | 0.00911 | -0.0087 | -100.0878
-7.5 | -0.8589 | 0.00875 | -0.0073 | -98.16
-7 | -0.8051 | 0.00843 | -0.0061 | -95.5042
-6.5 | -0.7501 | 0.00813 | -0.0051 | -92.2632
-6 | -0.6944 | 0.00787 | -0.0043 | -88.2338
-5.5 | -0.6383 | 0.00765 | -0.0035 | -83.4379
-5 | -0.5816 | 0.00744 | -0.0029 | -78.172
-4.5 | -0.5248 | 0.00722 | -0.0023 | -72.687
-4 | -0.4678 | 0.00703 | -0.0018 | -66.5434
-3.5 | -0.4103 | 0.00688 | -0.0014 | -59.6366
-3 | -0.3523 | 0.00676 | -0.001 | -52.1154
-2.5 | -0.2938 | 0.00665 | -0.0008 | -44.1805
-2 | -0.2351 | 0.00657 | -0.0006 | -35.7839
-1.5 | -0.1763 | 0.0065 | -0.0005 | -27.1231
-1 | -0.1175 | 0.00646 | -0.0003 | -18.1889
-0.5 | -0.0588 | 0.00643 | -0.0002 | -9.1446
0 | 0 | 0.00642 | 0 | 0
0.5 | 0.0588 | 0.00643 | 0.0002 | 9.1446
1 | 0.1175 | 0.00646 | 0.0003 | 18.1889
1.5 | 0.1763 | 0.0065 | 0.0005 | 27.1231
2 | 0.2351 | 0.00657 | 0.0006 | 35.7839
2.5 | 0.2938 | 0.00665 | 0.0008 | 44.1805
3 | 0.3523 | 0.00676 | 0.001 | 52.1154
3.5 | 0.4103 | 0.00688 | 0.0014 | 59.6366
4 | 0.4679 | 0.00703 | 0.0018 | 66.5576
4.5 | 0.5248 | 0.00723 | 0.0023 | 72.5864
5 | 0.5817 | 0.00744 | 0.0029 | 78.1855
5.5 | 0.6384 | 0.00765 | 0.0035 | 83.451
6 | 0.6946 | 0.00787 | 0.0042 | 88.2592
6.5 | 0.7503 | 0.00813 | 0.0051 | 92.2878
7 | 0.8054 | 0.00843 | 0.006 | 95.5397
7.5 | 0.8592 | 0.00875 | 0.0072 | 98.1943
8 | 0.9121 | 0.00911 | 0.0086 | 100.1207
8.5 | 0.9642 | 0.0095 | 0.0101 | 101.4947
9 | 1.0148 | 0.00992 | 0.0119 | 102.2984
9.5 | 1.0608 | 0.01033 | 0.0147 | 102.6912
10 | 1.1051 | 0.01084 | 0.0177 | 101.9465
10.5 | 1.1488 | 0.01142 | 0.0206 | 100.5954
11 | 1.1891 | 0.01208 | 0.0241 | 98.4354
11.5 | 1.2283 | 0.01286 | 0.0276 | 95.5132
12.5 | 1.3327 | 0.01479 | 0.0285 | 90.1082
13 | 1.3674 | 0.01591 | 0.0317 | 85.9459
13.5 | 1.4 | 0.01717 | 0.0351 | 81.5376
14 | 1.4328 | 0.01868 | 0.0378 | 76.7024
14.5 | 1.4633 | 0.02047 | 0.0404 | 71.4851
15 | 1.4918 | 0.02257 | 0.0426 | 66.0966
15.5 | 1.5173 | 0.02501 | 0.0446 | 60.6677
16 | 1.5379 | 0.02801 | 0.0463 | 54.9054
16.5 | 1.5573 | 0.03128 | 0.0475 | 49.7858
17 | 1.5685 | 0.03544 | 0.0485 | 44.2579
17.5 | 1.5785 | 0.03991 | 0.0489 | 39.5515
18 | 1.582 | 0.04517 | 0.0489 | 35.0232
18.5 | 1.5757 | 0.05153 | 0.0483 | 30.5783
19 | 1.5649 | 0.05858 | 0.0472 | 26.7139
19.5 | 1.5534 | 0.06583 | 0.0457 | 23.5971
20 | 1.5349 | 0.07402 | 0.0436 | 20.7363

## 71. Re 4M Mach 0.50 (1)
BIGFOIL.COM POLAR EXPORT
GA 30A020
GA 30A020 |  |  |  | Cl Max: | 1.321 | at alpha= | 11 | deg
JavaFoil+Calcfoil stall+Eppler ext transition |  |  |  | L/D Max: | 66.039 | at alpha= | 8 | deg
Re: | 4000000 |  |  | Cd Min: | 0.01185 | at alpha= | 0.5 | deg
Mach: | 0.5 |  |  | Cl=0 at alpha= | 0 | deg
|  |  |  | @ Cl=0.1, Cd= | 0.01188
|  |  |  | @ Cl=0.4, Cd= | 0.012338
|  |  |  | @ Cl=0.6, Cd= | 0.013042
alpha (deg) | Cl | Cd | Cm | Cl/Cd
-16 | -0.967 | 0.1311 | 0.02 | -7.38
-15.5 | -0.931 | 0.13095 | 0.018 | -7.112
-15 | -0.898 | 0.12405 | 0.017 | -7.24
-14.5 | -0.887 | 0.11828 | 0.019 | -7.5
-14 | -0.859 | 0.10961 | 0.018 | -7.84
-13.5 | -0.827 | 0.10439 | 0.018 | -7.922
-13 | -0.794 | 0.10619 | 0.017 | -7.475
-12.5 | -0.794 | 0.07779 | 0.019 | -10.208
-12 | -1.216 | 0.04766 | 0.02 | -25.521
-11.5 | -1.296 | 0.03718 | 0.02 | -34.862
-11 | -1.32 | 0.0318 | 0.02 | -41.517
-10.5 | -1.319 | 0.02787 | 0.019 | -47.345
-10 | -1.302 | 0.02473 | 0.018 | -52.635
-9.5 | -1.271 | 0.02246 | 0.018 | -56.6
-9 | -1.228 | 0.02097 | 0.017 | -58.571
-8.5 | -1.179 | 0.01925 | 0.016 | -61.225
-8 | -1.134 | 0.0173 | 0.015 | -65.518
-7.5 | -1.072 | 0.01661 | 0.014 | -64.5
-7 | -1.007 | 0.01589 | 0.013 | -63.373
-6.5 | -0.941 | 0.01523 | 0.012 | -61.76
-6 | -0.872 | 0.01468 | 0.012 | -59.406
-5.5 | -0.803 | 0.01405 | 0.011 | -57.125
-5 | -0.732 | 0.01353 | 0.01 | -54.089
-4.5 | -0.66 | 0.01354 | 0.009 | -48.786
-4 | -0.588 | 0.01319 | 0.008 | -44.603
-3.5 | -0.516 | 0.01292 | 0.007 | -39.92
-3 | -0.443 | 0.01251 | 0.006 | -35.41
-2.5 | -0.37 | 0.01231 | 0.005 | -30.027
-2 | -0.296 | 0.01216 | 0.004 | -24.341
-1.5 | -0.222 | 0.01203 | 0.003 | -18.478
-1 | -0.148 | 0.01197 | 0.002 | -12.385
-0.5 | -0.074 | 0.01188 | 0.001 | -6.241
0 | 0 | 0.01192 | 0 | 0
0.5 | 0.075 | 0.01185 | -0.001 | 6.301
1 | 0.149 | 0.01194 | -0.002 | 12.507
1.5 | 0.224 | 0.01199 | -0.003 | 18.66
2 | 0.298 | 0.01213 | -0.004 | 24.589
2.5 | 0.372 | 0.01227 | -0.005 | 30.339
3 | 0.446 | 0.01245 | -0.006 | 35.828
3.5 | 0.52 | 0.01273 | -0.007 | 40.827
4 | 0.593 | 0.01301 | -0.008 | 45.564
4.5 | 0.666 | 0.01334 | -0.009 | 49.906
5 | 0.738 | 0.01378 | -0.01 | 53.541
5.5 | 0.809 | 0.01426 | -0.011 | 56.725
6 | 0.88 | 0.01487 | -0.012 | 59.179
6.5 | 0.949 | 0.0155 | -0.013 | 61.204
7 | 1.016 | 0.01612 | -0.013 | 63.021
7.5 | 1.081 | 0.01685 | -0.014 | 64.181
8 | 1.144 | 0.01733 | -0.015 | 66.039
8.5 | 1.179 | 0.01939 | -0.016 | 60.801
9 | 1.228 | 0.02077 | -0.017 | 59.114
9.5 | 1.271 | 0.02246 | -0.018 | 56.6
10 | 1.302 | 0.02473 | -0.018 | 52.635
10.5 | 1.319 | 0.02787 | -0.019 | 47.345
11 | 1.321 | 0.03172 | -0.019 | 41.642
11.5 | 1.296 | 0.03708 | -0.02 | 34.96
12 | 1.217 | 0.04742 | -0.02 | 25.663
12.5 | 0.793 | 0.07837 | -0.018 | 10.123
13 | 0.794 | 0.10619 | -0.016 | 7.475
13.5 | 0.827 | 0.10439 | -0.017 | 7.922
14 | 0.859 | 0.10993 | -0.018 | 7.815
14.5 | 0.889 | 0.11616 | -0.019 | 7.652
15 | 0.898 | 0.12287 | -0.017 | 7.31
15.5 | 0.932 | 0.12818 | -0.018 | 7.271
16 | 0.966 | 0.13297 | -0.019 | 7.267

## 72. Re 4M Mach 0.50 (2)
BIGFOIL.COM POLAR EXPORT
GA 30A020
GA 30A020 |  |  |  | Cl Max: | 1.3677 | at alpha= | 13.5 | deg
XFOIL ncrit=9 |  |  |  | L/D Max: | 88.2308 | at alpha= | 7.5 | deg
Re: | 4000000 |  |  | Cd Min: | 0.13866 | at alpha= | 18.5 | deg
Mach: | 0.5 |  |  | Cl=0 at alpha= | 0 | deg
|  |  |  | @ Cl=0.1, Cd= | 0.0069551
|  |  |  | @ Cl=0.4, Cd= | 0.0074236
|  |  |  | @ Cl=0.6, Cd= | 0.0081067
alpha (deg) | Cl | Cd | Cm | Cl/Cd
-18.5 | -1.0848 | 0.13847 | -0.035 | -7.8342
-18 | -1.1094 | 0.12746 | -0.0416 | -8.7039
-17.5 | -1.1348 | 0.11676 | -0.0475 | -9.7191
-17 | -1.1678 | 0.10575 | -0.0532 | -11.043
-16.5 | -1.207 | 0.09453 | -0.0585 | -12.7684
-16 | -1.2443 | 0.08396 | -0.0629 | -14.8202
-15.5 | -1.2803 | 0.07387 | -0.0664 | -17.3318
-15 | -1.3115 | 0.06446 | -0.069 | -20.346
-14.5 | -1.3404 | 0.05557 | -0.0708 | -24.1209
-14 | -1.3592 | 0.04771 | -0.0716 | -28.4888
-13.5 | -1.3648 | 0.04106 | -0.0712 | -33.2392
-13 | -1.3641 | 0.03508 | -0.0702 | -38.8854
-12.5 | -1.351 | 0.03021 | -0.0683 | -44.7203
-12 | -1.3309 | 0.02611 | -0.0657 | -50.9728
-11.5 | -1.3035 | 0.02288 | -0.0623 | -56.9712
-10.5 | -1.2145 | 0.01757 | -0.0581 | -69.1235
-10 | -1.1773 | 0.01581 | -0.0529 | -74.4655
-9.5 | -1.1344 | 0.01435 | -0.0481 | -79.0523
-9 | -1.0869 | 0.01315 | -0.0436 | -82.654
-8.5 | -1.0372 | 0.01212 | -0.0393 | -85.5776
-8 | -0.9856 | 0.01128 | -0.0351 | -87.3759
-7.5 | -0.932 | 0.01056 | -0.0312 | -88.2576
-7 | -0.8773 | 0.00995 | -0.0273 | -88.1709
-6.5 | -0.8219 | 0.00942 | -0.0235 | -87.2505
-6 | -0.7706 | 0.00906 | -0.019 | -85.0552
-5.5 | -0.7107 | 0.0087 | -0.0161 | -81.6897
-5 | -0.65 | 0.00835 | -0.0135 | -77.8443
-4.5 | -0.5881 | 0.00805 | -0.0112 | -73.0559
-3.5 | -0.4601 | 0.00759 | -0.0077 | -60.6192
-3 | -0.395 | 0.00741 | -0.0063 | -53.3063
-2.5 | -0.3301 | 0.00725 | -0.0049 | -45.531
-2 | -0.2647 | 0.00713 | -0.0037 | -37.1248
-1.5 | -0.1989 | 0.00703 | -0.0027 | -28.293
-1 | -0.1329 | 0.00697 | -0.0017 | -19.0674
-0.5 | -0.0666 | 0.00694 | -0.0008 | -9.5965
0 | 0 | 0.00693 | 0 | 0
0.5 | 0.0666 | 0.00694 | 0.0008 | 9.5965
1 | 0.133 | 0.00697 | 0.0017 | 19.0818
1.5 | 0.199 | 0.00703 | 0.0027 | 28.3073
2 | 0.2647 | 0.00712 | 0.0037 | 37.177
2.5 | 0.3301 | 0.00725 | 0.0049 | 45.531
3 | 0.3951 | 0.00741 | 0.0063 | 53.3198
3.5 | 0.4602 | 0.00759 | 0.0077 | 60.6324
4.5 | 0.5883 | 0.00805 | 0.0112 | 73.0807
5 | 0.6502 | 0.00835 | 0.0134 | 77.8683
5.5 | 0.7109 | 0.0087 | 0.016 | 81.7126
6 | 0.7709 | 0.00906 | 0.0189 | 85.0883
6.5 | 0.8225 | 0.00942 | 0.0234 | 87.3142
7 | 0.8778 | 0.00995 | 0.0272 | 88.2211
7.5 | 0.9326 | 0.01057 | 0.0311 | 88.2308
8 | 0.9864 | 0.01128 | 0.035 | 87.4468
8.5 | 1.0381 | 0.01212 | 0.0392 | 85.6518
9 | 1.088 | 0.01314 | 0.0435 | 82.8006
9.5 | 1.1355 | 0.01435 | 0.0479 | 79.1289
10 | 1.1787 | 0.01581 | 0.0526 | 74.5541
10.5 | 1.2161 | 0.01756 | 0.0579 | 69.254
11.5 | 1.305 | 0.02285 | 0.0621 | 57.1116
12 | 1.3329 | 0.02609 | 0.0655 | 51.0885
12.5 | 1.3533 | 0.03018 | 0.068 | 44.841
13 | 1.3667 | 0.03505 | 0.0699 | 38.9929
13.5 | 1.3677 | 0.04103 | 0.0709 | 33.3341
14 | 1.3621 | 0.0477 | 0.0712 | 28.5556
14.5 | 1.3434 | 0.05556 | 0.0705 | 24.1793
15 | 1.3145 | 0.06447 | 0.0687 | 20.3893
15.5 | 1.2832 | 0.0739 | 0.066 | 17.364
16 | 1.2471 | 0.08401 | 0.0624 | 14.8447
16.5 | 1.2098 | 0.09461 | 0.058 | 12.7872
17 | 1.1704 | 0.10587 | 0.0527 | 11.0551
17.5 | 1.1374 | 0.1169 | 0.047 | 9.7297
18 | 1.1119 | 0.12761 | 0.0411 | 8.7133
18.5 | 1.0871 | 0.13866 | 0.0344 | 7.84

## 73. Re 5M Mach 0.00 (1)
BIGFOIL.COM POLAR EXPORT
GA 30A020
GA 30A020 |  |  |  | Cl Max: | 1.791 | at alpha= | 20 | deg
JavaFoil+Calcfoil stall+Eppler ext transition |  |  |  | L/D Max: | 82.545 | at alpha= | 11.5 | deg
Re: | 5000000 |  |  | Cd Min: | 0.01114 | at alpha= | 0.5 | deg
Mach: | 0 |  |  | Cl=0 at alpha= | 0 | deg
|  |  |  | @ Cl=0.1, Cd= | 0.011145
|  |  |  | @ Cl=0.4, Cd= | 0.011494
|  |  |  | @ Cl=0.6, Cd= | 0.012048
alpha (deg) | Cl | Cd | Cm | Cl/Cd
-20 | -1.791 | 0.06282 | 0.028 | -28.506
-19.5 | -1.79 | 0.05753 | 0.027 | -31.11
-19 | -1.786 | 0.05257 | 0.027 | -33.978
-18.5 | -1.778 | 0.0487 | 0.026 | -36.516
-18 | -1.769 | 0.04454 | 0.026 | -39.725
-17.5 | -1.758 | 0.04093 | 0.026 | -42.953
-17 | -1.745 | 0.03726 | 0.025 | -46.837
-16.5 | -1.728 | 0.03397 | 0.025 | -50.86
-16 | -1.706 | 0.03139 | 0.024 | -54.365
-15.5 | -1.683 | 0.02893 | 0.024 | -58.185
-15 | -1.658 | 0.02671 | 0.023 | -62.053
-14.5 | -1.628 | 0.0248 | 0.023 | -65.651
-14 | -1.596 | 0.02325 | 0.022 | -68.635
-13.5 | -1.559 | 0.02187 | 0.021 | -71.309
-13 | -1.52 | 0.02075 | 0.021 | -73.223
-12.5 | -1.478 | 0.01987 | 0.02 | -74.392
-12 | -1.447 | 0.01794 | 0.02 | -80.644
-11.5 | -1.397 | 0.01721 | 0.019 | -81.139
-11 | -1.345 | 0.01682 | 0.018 | -79.988
-10.5 | -1.292 | 0.01603 | 0.017 | -80.587
-10 | -1.237 | 0.01577 | 0.016 | -78.47
-9.5 | -1.181 | 0.01531 | 0.016 | -77.142
-9 | -1.124 | 0.01462 | 0.015 | -76.874
-8.5 | -1.065 | 0.0142 | 0.014 | -75.014
-8 | -1.006 | 0.01396 | 0.013 | -72.084
-7.5 | -0.946 | 0.01356 | 0.012 | -69.772
-7 | -0.886 | 0.01325 | 0.012 | -66.862
-6.5 | -0.825 | 0.01292 | 0.011 | -63.843
-6 | -0.763 | 0.01288 | 0.01 | -59.261
-5.5 | -0.701 | 0.01257 | 0.009 | -55.76
-5 | -0.638 | 0.01233 | 0.008 | -51.753
-4.5 | -0.575 | 0.01197 | 0.008 | -48.075
-4 | -0.512 | 0.01181 | 0.007 | -43.345
-3.5 | -0.449 | 0.01166 | 0.006 | -38.469
-3 | -0.385 | 0.01149 | 0.005 | -33.507
-2.5 | -0.321 | 0.01142 | 0.004 | -28.109
-2 | -0.257 | 0.0113 | 0.003 | -22.737
-1.5 | -0.193 | 0.01121 | 0.003 | -17.2
-1 | -0.129 | 0.01118 | 0.002 | -11.508
-0.5 | -0.064 | 0.01116 | 0.001 | -5.763
0 | 0 | 0.01119 | 0 | 0
0.5 | 0.065 | 0.01114 | -0.001 | 5.811
1 | 0.129 | 0.01115 | -0.002 | 11.605
1.5 | 0.194 | 0.01119 | -0.003 | 17.347
2 | 0.259 | 0.01128 | -0.003 | 22.936
2.5 | 0.323 | 0.01139 | -0.004 | 28.36
3 | 0.387 | 0.01146 | -0.005 | 33.812
3.5 | 0.452 | 0.01163 | -0.006 | 38.829
4 | 0.515 | 0.01178 | -0.007 | 43.761
4.5 | 0.579 | 0.01193 | -0.008 | 48.55
5 | 0.643 | 0.01229 | -0.008 | 52.282
5.5 | 0.706 | 0.01253 | -0.009 | 56.346
6 | 0.769 | 0.01283 | -0.01 | 59.907
6.5 | 0.831 | 0.01287 | -0.011 | 64.57
7 | 0.893 | 0.01319 | -0.012 | 67.653
7.5 | 0.954 | 0.0135 | -0.012 | 70.628
8 | 1.014 | 0.01389 | -0.013 | 73.002
8.5 | 1.074 | 0.01413 | -0.014 | 76.009
9 | 1.133 | 0.01454 | -0.015 | 77.931
9.5 | 1.191 | 0.01523 | -0.016 | 78.244
10 | 1.248 | 0.01567 | -0.017 | 79.643
10.5 | 1.303 | 0.01592 | -0.017 | 81.852
11 | 1.357 | 0.01669 | -0.018 | 81.29
11.5 | 1.41 | 0.01708 | -0.019 | 82.545
12 | 1.461 | 0.01779 | -0.02 | 82.093
12.5 | 1.478 | 0.01987 | -0.02 | 74.392
13 | 1.52 | 0.02075 | -0.021 | 73.223
13.5 | 1.559 | 0.02187 | -0.021 | 71.309
14 | 1.596 | 0.02325 | -0.022 | 68.635
14.5 | 1.628 | 0.0248 | -0.022 | 65.651
15 | 1.658 | 0.02671 | -0.023 | 62.053
15.5 | 1.683 | 0.02893 | -0.024 | 58.185
16 | 1.706 | 0.03139 | -0.024 | 54.365
16.5 | 1.728 | 0.03397 | -0.025 | 50.86
17 | 1.745 | 0.03726 | -0.025 | 46.837
17.5 | 1.758 | 0.04093 | -0.025 | 42.953
18 | 1.769 | 0.04454 | -0.026 | 39.725
18.5 | 1.778 | 0.0487 | -0.026 | 36.516
19 | 1.786 | 0.05257 | -0.027 | 33.978
19.5 | 1.79 | 0.05753 | -0.027 | 31.11
20 | 1.791 | 0.06282 | -0.027 | 28.506

## 74. Re 5M Mach 0.00 (2)
BIGFOIL.COM POLAR EXPORT
GA 30A020
GA 30A020 |  |  |  | Cl Max: | 1.7026 | at alpha= | 20 | deg
XFOIL ncrit=9 |  |  |  | L/D Max: | 111.105 | at alpha= | 10.5 | deg
Re: | 5000000 |  |  | Cd Min: | 0.04322 | at alpha= | -20 | deg
Mach: | 0 |  |  | Cl=0 at alpha= | 0 | deg
|  |  |  | @ Cl=0.1, Cd= | 0.0061825
|  |  |  | @ Cl=0.4, Cd= | 0.0065873
|  |  |  | @ Cl=0.6, Cd= | 0.0071602
alpha (deg) | Cl | Cd | Cm | Cl/Cd
-20 | -1.6979 | 0.04322 | -0.0394 | -39.2851
-19.5 | -1.6904 | 0.03882 | -0.0394 | -43.5446
-19 | -1.6797 | 0.03491 | -0.0391 | -48.1152
-18.5 | -1.6692 | 0.03114 | -0.0384 | -53.6031
-18 | -1.6521 | 0.02814 | -0.0374 | -58.71
-17.5 | -1.6309 | 0.02559 | -0.0362 | -63.7319
-17 | -1.61 | 0.02319 | -0.0345 | -69.4265
-16.5 | -1.5837 | 0.02128 | -0.0329 | -74.422
-16 | -1.5567 | 0.01952 | -0.031 | -79.749
-15.5 | -1.5275 | 0.01802 | -0.0289 | -84.7669
-15 | -1.4944 | 0.01682 | -0.0269 | -88.8466
-14.5 | -1.4628 | 0.01564 | -0.0244 | -93.5294
-14 | -1.4283 | 0.01474 | -0.0219 | -96.8996
-13.5 | -1.3994 | 0.01388 | -0.0182 | -100.8213
-13 | -1.348 | 0.01309 | -0.0186 | -102.9794
-12.5 | -1.2949 | 0.01233 | -0.0193 | -105.0203
-12 | -1.2562 | 0.0117 | -0.0166 | -107.3675
-11.5 | -1.2174 | 0.01117 | -0.0137 | -108.9884
-11 | -1.1775 | 0.01067 | -0.0108 | -110.3561
-10.5 | -1.136 | 0.01023 | -0.0083 | -111.0459
-10 | -1.089 | 0.00981 | -0.0067 | -111.0092
-9.5 | -1.04 | 0.00944 | -0.0055 | -110.1695
-9 | -0.9899 | 0.00909 | -0.0045 | -108.8999
-8.5 | -0.9388 | 0.00877 | -0.0037 | -107.0468
-8 | -0.887 | 0.00845 | -0.0029 | -104.9704
-7.5 | -0.8347 | 0.00815 | -0.0023 | -102.4172
-7 | -0.7819 | 0.00789 | -0.0017 | -99.1001
-6.5 | -0.7282 | 0.00764 | -0.0012 | -95.3141
-6 | -0.6738 | 0.00742 | -0.0009 | -90.8086
-5.5 | -0.6192 | 0.00722 | -0.0006 | -85.7618
-5 | -0.5643 | 0.00705 | -0.0003 | -80.0426
-4.5 | -0.5087 | 0.00688 | -0.0002 | -73.939
-4 | -0.4529 | 0.00672 | 0 | -67.3958
-3.5 | -0.3971 | 0.00658 | 0.0001 | -60.3495
-3 | -0.3409 | 0.00646 | 0.0002 | -52.7709
-2.5 | -0.2846 | 0.00637 | 0.0002 | -44.6782
-2 | -0.228 | 0.0063 | 0.0002 | -36.1905
-1.5 | -0.1712 | 0.00624 | 0.0002 | -27.4359
-1 | -0.1143 | 0.00619 | 0.0002 | -18.4653
-0.5 | -0.0572 | 0.00616 | 0.0001 | -9.2857
0 | 0 | 0.00615 | 0 | 0
0.5 | 0.0572 | 0.00616 | -0.0001 | 9.2857
1 | 0.1143 | 0.00619 | -0.0002 | 18.4653
1.5 | 0.1712 | 0.00624 | -0.0002 | 27.4359
2 | 0.228 | 0.0063 | -0.0002 | 36.1905
2.5 | 0.2846 | 0.00638 | -0.0002 | 44.6082
3 | 0.341 | 0.00646 | -0.0002 | 52.7864
3.5 | 0.3971 | 0.00658 | -0.0001 | 60.3495
4 | 0.453 | 0.00672 | 0 | 67.4107
4.5 | 0.5088 | 0.00688 | 0.0001 | 73.9535
5 | 0.5644 | 0.00705 | 0.0003 | 80.0567
5.5 | 0.6193 | 0.00722 | 0.0006 | 85.7756
6 | 0.6739 | 0.00742 | 0.0009 | 90.8221
6.5 | 0.7283 | 0.00764 | 0.0012 | 95.3272
7 | 0.7821 | 0.00789 | 0.0016 | 99.1255
7.5 | 0.8349 | 0.00815 | 0.0022 | 102.4417
8 | 0.8872 | 0.00845 | 0.0029 | 104.9941
8.5 | 0.9391 | 0.00877 | 0.0036 | 107.081
9 | 0.9903 | 0.00909 | 0.0044 | 108.9439
9.5 | 1.0405 | 0.00944 | 0.0054 | 110.2225
10 | 1.0895 | 0.00981 | 0.0066 | 111.0601
10.5 | 1.1366 | 0.01023 | 0.0081 | 111.1046
11 | 1.1784 | 0.01067 | 0.0107 | 110.4405
11.5 | 1.2183 | 0.01117 | 0.0135 | 109.0689
12 | 1.2573 | 0.0117 | 0.0164 | 107.4615
12.5 | 1.296 | 0.01233 | 0.019 | 105.1095
13 | 1.349 | 0.01309 | 0.0184 | 103.0558
13.5 | 1.4005 | 0.01388 | 0.018 | 100.9006
14 | 1.4294 | 0.01474 | 0.0217 | 96.9742
14.5 | 1.4643 | 0.01562 | 0.0242 | 93.7452
15 | 1.496 | 0.0168 | 0.0266 | 89.0476
15.5 | 1.5294 | 0.018 | 0.0286 | 84.9667
16 | 1.5587 | 0.0195 | 0.0306 | 79.9333
16.5 | 1.5862 | 0.02123 | 0.0325 | 74.715
17 | 1.6125 | 0.02314 | 0.0341 | 69.6845
17.5 | 1.6336 | 0.02554 | 0.0358 | 63.9624
18 | 1.6554 | 0.02804 | 0.0369 | 59.0371
18.5 | 1.6727 | 0.03105 | 0.0379 | 53.8712
19 | 1.6836 | 0.03478 | 0.0386 | 48.4071
19.5 | 1.6945 | 0.03868 | 0.0389 | 43.8082
20 | 1.7026 | 0.04303 | 0.0389 | 39.5677

## 75. Re 5M Mach 0.10 (1)
BIGFOIL.COM POLAR EXPORT
GA 30A020
GA 30A020 |  |  |  | Cl Max: | 1.768 | at alpha= | 19 | deg
JavaFoil+Calcfoil stall+Eppler ext transition |  |  |  | L/D Max: | 81.95 | at alpha= | 11.5 | deg
Re: | 5000000 |  |  | Cd Min: | 0.01116 | at alpha= | 0.5 | deg
Mach: | 0.1 |  |  | Cl=0 at alpha= | 0 | deg
|  |  |  | @ Cl=0.1, Cd= | 0.01116
|  |  |  | @ Cl=0.4, Cd= | 0.011552
|  |  |  | @ Cl=0.6, Cd= | 0.012086
alpha (deg) | Cl | Cd | Cm | Cl/Cd
-20 | -1.768 | 0.06559 | 0.028 | -26.954
-19.5 | -1.767 | 0.0608 | 0.027 | -29.07
-19 | -1.768 | 0.05477 | 0.027 | -32.289
-18.5 | -1.763 | 0.05075 | 0.026 | -34.734
-18 | -1.757 | 0.04632 | 0.026 | -37.923
-17.5 | -1.748 | 0.04248 | 0.026 | -41.139
-17 | -1.735 | 0.03894 | 0.025 | -44.569
-16.5 | -1.72 | 0.03547 | 0.025 | -48.494
-16 | -1.701 | 0.03234 | 0.024 | -52.616
-15.5 | -1.68 | 0.02973 | 0.024 | -56.492
-15 | -1.654 | 0.02761 | 0.023 | -59.909
-14.5 | -1.627 | 0.02536 | 0.023 | -64.18
-14 | -1.596 | 0.02371 | 0.022 | -67.315
-13.5 | -1.56 | 0.02231 | 0.021 | -69.931
-13 | -1.522 | 0.02106 | 0.021 | -72.246
-12.5 | -1.481 | 0.02015 | 0.02 | -73.471
-12 | -1.452 | 0.01811 | 0.02 | -80.163
-11.5 | -1.402 | 0.0174 | 0.019 | -80.562
-11 | -1.35 | 0.01697 | 0.018 | -79.528
-10.5 | -1.297 | 0.01641 | 0.017 | -79.018
-10 | -1.242 | 0.01586 | 0.017 | -78.348
-9.5 | -1.186 | 0.01537 | 0.016 | -77.17
-9 | -1.129 | 0.01474 | 0.015 | -76.593
-8.5 | -1.07 | 0.0143 | 0.014 | -74.837
-8 | -1.011 | 0.01401 | 0.013 | -72.173
-7.5 | -0.951 | 0.01369 | 0.013 | -69.451
-7 | -0.89 | 0.01325 | 0.012 | -67.191
-6.5 | -0.829 | 0.01301 | 0.011 | -63.697
-6 | -0.767 | 0.01294 | 0.01 | -59.276
-5.5 | -0.704 | 0.01262 | 0.009 | -55.82
-5 | -0.641 | 0.01232 | 0.008 | -52.047
-4.5 | -0.578 | 0.01204 | 0.008 | -47.998
-4 | -0.515 | 0.01188 | 0.007 | -43.303
-3.5 | -0.451 | 0.01169 | 0.006 | -38.559
-3 | -0.387 | 0.01156 | 0.005 | -33.459
-2.5 | -0.323 | 0.01143 | 0.004 | -28.223
-2 | -0.258 | 0.01132 | 0.003 | -22.814
-1.5 | -0.194 | 0.01128 | 0.003 | -17.178
-1 | -0.129 | 0.01119 | 0.002 | -11.555
-0.5 | -0.065 | 0.01118 | 0.001 | -5.783
0 | 0 | 0.01117 | 0 | 0
0.5 | 0.065 | 0.01116 | -0.001 | 5.831
1 | 0.13 | 0.01116 | -0.002 | 11.652
1.5 | 0.195 | 0.01126 | -0.003 | 17.326
2 | 0.26 | 0.01129 | -0.003 | 23.013
2.5 | 0.325 | 0.0114 | -0.004 | 28.476
3 | 0.389 | 0.01153 | -0.005 | 33.767
3.5 | 0.454 | 0.01166 | -0.006 | 38.923
4 | 0.518 | 0.01185 | -0.007 | 43.722
4.5 | 0.582 | 0.01201 | -0.008 | 48.476
5 | 0.646 | 0.01228 | -0.008 | 52.579
5.5 | 0.709 | 0.01257 | -0.009 | 56.411
6 | 0.772 | 0.01289 | -0.01 | 59.926
6.5 | 0.835 | 0.01296 | -0.011 | 64.428
7 | 0.897 | 0.01319 | -0.012 | 67.985
7.5 | 0.958 | 0.01363 | -0.013 | 70.309
8 | 1.019 | 0.01394 | -0.013 | 73.099
8.5 | 1.079 | 0.01423 | -0.014 | 75.836
9 | 1.138 | 0.01465 | -0.015 | 77.662
9.5 | 1.196 | 0.01528 | -0.016 | 78.281
10 | 1.253 | 0.01576 | -0.017 | 79.515
10.5 | 1.308 | 0.0163 | -0.017 | 80.246
11 | 1.362 | 0.01685 | -0.018 | 80.839
11.5 | 1.415 | 0.01726 | -0.019 | 81.95
12 | 1.465 | 0.01795 | -0.02 | 81.62
12.5 | 1.481 | 0.02015 | -0.02 | 73.471
13 | 1.522 | 0.02106 | -0.021 | 72.246
13.5 | 1.56 | 0.02231 | -0.021 | 69.931
14 | 1.596 | 0.02371 | -0.022 | 67.315
14.5 | 1.627 | 0.02536 | -0.023 | 64.18
15 | 1.654 | 0.02761 | -0.023 | 59.909
15.5 | 1.68 | 0.02973 | -0.024 | 56.492
16 | 1.701 | 0.03234 | -0.024 | 52.616
16.5 | 1.72 | 0.03547 | -0.025 | 48.494
17 | 1.735 | 0.03894 | -0.025 | 44.569
17.5 | 1.748 | 0.04248 | -0.026 | 41.139
18 | 1.757 | 0.04632 | -0.026 | 37.923
18.5 | 1.763 | 0.05075 | -0.026 | 34.734
19 | 1.768 | 0.05477 | -0.027 | 32.289
19.5 | 1.767 | 0.0608 | -0.027 | 29.07
20 | 1.768 | 0.06559 | -0.027 | 26.954

## 76. Re 5M Mach 0.10 (2)
BIGFOIL.COM POLAR EXPORT
GA 30A020
GA 30A020 |  |  |  | Cl Max: | 1.6888 | at alpha= | 20 | deg
XFOIL ncrit=9 |  |  |  | L/D Max: | 110.426 | at alpha= | 10.5 | deg
Re: | 5000000 |  |  | Cd Min: | 0.04665 | at alpha= | -20 | deg
Mach: | 0.1 |  |  | Cl=0 at alpha= | 0 | deg
|  |  |  | @ Cl=0.1, Cd= | 0.0061922
|  |  |  | @ Cl=0.4, Cd= | 0.0066117
|  |  |  | @ Cl=0.6, Cd= | 0.0071851
alpha (deg) | Cl | Cd | Cm | Cl/Cd
-20 | -1.6844 | 0.04665 | -0.041 | -36.1072
-19.5 | -1.6823 | 0.04155 | -0.0412 | -40.4886
-19 | -1.6718 | 0.03744 | -0.0411 | -44.6528
-18.5 | -1.6636 | 0.03328 | -0.0405 | -49.988
-18 | -1.6502 | 0.02977 | -0.0396 | -55.4316
-17.5 | -1.6297 | 0.02703 | -0.0385 | -60.2923
-17 | -1.6092 | 0.02443 | -0.037 | -65.8698
-16.5 | -1.5863 | 0.02218 | -0.0353 | -71.5194
-16 | -1.5577 | 0.0204 | -0.0335 | -76.3578
-15.5 | -1.5302 | 0.0187 | -0.0313 | -81.8289
-15 | -1.4971 | 0.01739 | -0.0293 | -86.0897
-14.5 | -1.4661 | 0.01611 | -0.0268 | -91.0056
-14 | -1.4314 | 0.01511 | -0.0243 | -94.732
-13.5 | -1.4039 | 0.01421 | -0.0203 | -98.7966
-13 | -1.3538 | 0.01338 | -0.0203 | -101.1809
-12.5 | -1.3017 | 0.01254 | -0.0207 | -103.8038
-12 | -1.2604 | 0.01189 | -0.0184 | -106.005
-11 | -1.1817 | 0.01078 | -0.0125 | -109.6197
-10.5 | -1.141 | 0.01034 | -0.0096 | -110.3482
-10 | -1.0945 | 0.00991 | -0.0078 | -110.444
-9.5 | -1.0453 | 0.00954 | -0.0065 | -109.5702
-9 | -0.995 | 0.00918 | -0.0054 | -108.3878
-8.5 | -0.9438 | 0.00885 | -0.0044 | -106.6441
-8 | -0.8917 | 0.00852 | -0.0036 | -104.6596
-7.5 | -0.8393 | 0.00822 | -0.0029 | -102.1046
-7 | -0.7863 | 0.00794 | -0.0022 | -99.0302
-6.5 | -0.7323 | 0.00769 | -0.0017 | -95.2276
-6 | -0.6777 | 0.00746 | -0.0013 | -90.8445
-5.5 | -0.6229 | 0.00726 | -0.0009 | -85.7989
-5 | -0.5676 | 0.00708 | -0.0006 | -80.1695
-4.5 | -0.5117 | 0.0069 | -0.0004 | -74.1594
-4 | -0.4556 | 0.00675 | -0.0002 | -67.4963
-3.5 | -0.3993 | 0.00661 | -0.0001 | -60.4085
-3 | -0.3428 | 0.00649 | 0 | -52.8197
-2.5 | -0.2862 | 0.0064 | 0.0001 | -44.7188
-2 | -0.2293 | 0.00633 | 0.0001 | -36.2243
-1.5 | -0.1721 | 0.00626 | 0.0001 | -27.492
-1 | -0.1149 | 0.0062 | 0.0001 | -18.5323
-0.5 | -0.0575 | 0.00617 | 0.0001 | -9.3193
0 | 0 | 0.00616 | 0 | 0
0.5 | 0.0575 | 0.00617 | -0.0001 | 9.3193
1 | 0.1149 | 0.0062 | -0.0001 | 18.5323
1.5 | 0.1721 | 0.00626 | -0.0001 | 27.492
2 | 0.2293 | 0.00633 | -0.0001 | 36.2243
2.5 | 0.2863 | 0.0064 | -0.0001 | 44.7344
3 | 0.3429 | 0.00649 | 0 | 52.8351
3.5 | 0.3993 | 0.00661 | 0.0001 | 60.4085
4 | 0.4557 | 0.00675 | 0.0002 | 67.5111
4.5 | 0.5118 | 0.0069 | 0.0004 | 74.1739
5 | 0.5677 | 0.00708 | 0.0006 | 80.1836
5.5 | 0.623 | 0.00726 | 0.0009 | 85.8127
6 | 0.6778 | 0.00746 | 0.0012 | 90.8579
6.5 | 0.7325 | 0.00768 | 0.0016 | 95.3776
7 | 0.7865 | 0.00794 | 0.0021 | 99.0554
7.5 | 0.8395 | 0.00822 | 0.0028 | 102.129
8 | 0.892 | 0.00852 | 0.0036 | 104.6948
8.5 | 0.9441 | 0.00885 | 0.0044 | 106.678
9 | 0.9954 | 0.00918 | 0.0053 | 108.4314
9.5 | 1.0457 | 0.00954 | 0.0064 | 109.6122
10 | 1.095 | 0.00992 | 0.0077 | 110.3831
10.5 | 1.1418 | 0.01034 | 0.0094 | 110.4255
11 | 1.1826 | 0.01079 | 0.0123 | 109.6015
12 | 1.2614 | 0.01189 | 0.0182 | 106.0892
12.5 | 1.3026 | 0.01254 | 0.0205 | 103.8756
13 | 1.3547 | 0.01338 | 0.0201 | 101.2481
13.5 | 1.4044 | 0.01419 | 0.0202 | 98.9711
14 | 1.4327 | 0.0151 | 0.0241 | 94.8808
14.5 | 1.4677 | 0.01609 | 0.0265 | 91.2181
15 | 1.4989 | 0.01737 | 0.029 | 86.2925
15.5 | 1.5321 | 0.01867 | 0.031 | 82.0621
16 | 1.5597 | 0.02038 | 0.0332 | 76.5309
16.5 | 1.5887 | 0.02214 | 0.0349 | 71.757
17 | 1.6119 | 0.02439 | 0.0366 | 66.0886
17.5 | 1.6326 | 0.02697 | 0.0381 | 60.5339
18 | 1.6537 | 0.02968 | 0.0392 | 55.7177
18.5 | 1.6671 | 0.03319 | 0.04 | 50.229
19 | 1.6761 | 0.03728 | 0.0406 | 44.9598
19.5 | 1.6864 | 0.04142 | 0.0407 | 40.7146
20 | 1.6888 | 0.0465 | 0.0404 | 36.3183

## 77. Re 5M Mach 0.25 (1)
BIGFOIL.COM POLAR EXPORT
GA 30A020
GA 30A020 |  |  |  | Cl Max: | 1.659 | at alpha= | 16.5 | deg
JavaFoil+Calcfoil stall+Eppler ext transition |  |  |  | L/D Max: | 77.995 | at alpha= | 11 | deg
Re: | 5000000 |  |  | Cd Min: | 0.01128 | at alpha= | 0 | deg
Mach: | 0.25 |  |  | Cl=0 at alpha= | 0 | deg
|  |  |  | @ Cl=0.1, Cd= | 0.01129
|  |  |  | @ Cl=0.4, Cd= | 0.01168
|  |  |  | @ Cl=0.6, Cd= | 0.012169
alpha (deg) | Cl | Cd | Cm | Cl/Cd
-20 | -1.578 | 0.08753 | 0.027 | -18.025
-19.5 | -1.602 | 0.07958 | 0.027 | -20.127
-19 | -1.621 | 0.07222 | 0.027 | -22.451
-18.5 | -1.638 | 0.06529 | 0.026 | -25.091
-18 | -1.648 | 0.05992 | 0.026 | -27.505
-17.5 | -1.656 | 0.05434 | 0.026 | -30.47
-17 | -1.659 | 0.04921 | 0.025 | -33.717
-16.5 | -1.659 | 0.04411 | 0.025 | -37.599
-16 | -1.653 | 0.03966 | 0.024 | -41.679
-15.5 | -1.641 | 0.03617 | 0.024 | -45.384
-15 | -1.628 | 0.03286 | 0.023 | -49.524
-14.5 | -1.61 | 0.02977 | 0.023 | -54.064
-14 | -1.588 | 0.02724 | 0.022 | -58.275
-13.5 | -1.559 | 0.02511 | 0.022 | -62.092
-13 | -1.526 | 0.02351 | 0.021 | -64.931
-12.5 | -1.49 | 0.02195 | 0.021 | -67.912
-12 | -1.451 | 0.02091 | 0.02 | -69.39
-11.5 | -1.408 | 0.01961 | 0.019 | -71.816
-11 | -1.375 | 0.01793 | 0.019 | -76.682
-10.5 | -1.323 | 0.01725 | 0.018 | -76.703
-10 | -1.269 | 0.01659 | 0.017 | -76.501
-9.5 | -1.213 | 0.01602 | 0.016 | -75.74
-9 | -1.155 | 0.01525 | 0.015 | -75.73
-8.5 | -1.096 | 0.01478 | 0.015 | -74.155
-8 | -1.036 | 0.01447 | 0.014 | -71.582
-7.5 | -0.975 | 0.01405 | 0.013 | -69.369
-7 | -0.913 | 0.01362 | 0.012 | -66.997
-6.5 | -0.85 | 0.0133 | 0.011 | -63.916
-6 | -0.787 | 0.01323 | 0.01 | -59.471
-5.5 | -0.723 | 0.01291 | 0.009 | -55.985
-5 | -0.658 | 0.0126 | 0.009 | -52.268
-4.5 | -0.594 | 0.0122 | 0.008 | -48.664
-4 | -0.528 | 0.01201 | 0.007 | -43.989
-3.5 | -0.463 | 0.01185 | 0.006 | -39.076
-3 | -0.397 | 0.01171 | 0.005 | -33.923
-2.5 | -0.331 | 0.01152 | 0.004 | -28.752
-2 | -0.265 | 0.01141 | 0.003 | -23.26
-1.5 | -0.199 | 0.01137 | 0.003 | -17.51
-1 | -0.133 | 0.01132 | 0.002 | -11.732
-0.5 | -0.066 | 0.01131 | 0.001 | -5.873
0 | 0 | 0.01128 | 0 | 0
0.5 | 0.067 | 0.01129 | -0.001 | 5.924
1 | 0.134 | 0.01129 | -0.002 | 11.833
1.5 | 0.2 | 0.01134 | -0.003 | 17.665
2 | 0.267 | 0.01138 | -0.003 | 23.469
2.5 | 0.334 | 0.01149 | -0.004 | 29.017
3 | 0.4 | 0.01168 | -0.005 | 34.243
3.5 | 0.466 | 0.01181 | -0.006 | 39.454
4 | 0.532 | 0.01198 | -0.007 | 44.426
4.5 | 0.598 | 0.01216 | -0.008 | 49.16
5 | 0.663 | 0.01246 | -0.009 | 53.229
5.5 | 0.728 | 0.01286 | -0.01 | 56.596
6 | 0.793 | 0.01318 | -0.01 | 60.143
6.5 | 0.857 | 0.01325 | -0.011 | 64.67
7 | 0.92 | 0.01356 | -0.012 | 67.817
7.5 | 0.982 | 0.01398 | -0.013 | 70.247
8 | 1.044 | 0.0144 | -0.014 | 72.53
8.5 | 1.105 | 0.0147 | -0.015 | 75.175
9 | 1.165 | 0.01516 | -0.015 | 76.818
9.5 | 1.224 | 0.01592 | -0.016 | 76.867
10 | 1.28 | 0.01648 | -0.017 | 77.696
10.5 | 1.335 | 0.01713 | -0.018 | 77.948
11 | 1.388 | 0.0178 | -0.019 | 77.995
11.5 | 1.408 | 0.01961 | -0.019 | 71.816
12 | 1.451 | 0.02091 | -0.02 | 69.39
12.5 | 1.49 | 0.02195 | -0.02 | 67.912
13 | 1.526 | 0.02351 | -0.021 | 64.931
13.5 | 1.559 | 0.02511 | -0.022 | 62.092
14 | 1.588 | 0.02724 | -0.022 | 58.275
14.5 | 1.61 | 0.02977 | -0.023 | 54.064
15 | 1.628 | 0.03286 | -0.023 | 49.524
15.5 | 1.641 | 0.03617 | -0.024 | 45.384
16 | 1.653 | 0.03966 | -0.024 | 41.679
16.5 | 1.659 | 0.04411 | -0.025 | 37.599
17 | 1.659 | 0.04921 | -0.025 | 33.717
17.5 | 1.656 | 0.05434 | -0.025 | 30.47
18 | 1.648 | 0.05992 | -0.026 | 27.505
18.5 | 1.636 | 0.06623 | -0.026 | 24.7
19 | 1.621 | 0.07222 | -0.026 | 22.451
19.5 | 1.602 | 0.07958 | -0.027 | 20.127
20 | 1.578 | 0.08753 | -0.027 | 18.025

## 78. Re 5M Mach 0.25 (2)
BIGFOIL.COM POLAR EXPORT
GA 30A020
GA 30A020 |  |  |  | Cl Max: | 1.6188 | at alpha= | 18.5 | deg
XFOIL ncrit=9 |  |  |  | L/D Max: | 107.156 | at alpha= | 9.5 | deg
Re: | 5000000 |  |  | Cd Min: | 0.06962 | at alpha= | -20 | deg
Mach: | 0.25 |  |  | Cl=0 at alpha= | 0 | deg
|  |  |  | @ Cl=0.1, Cd= | 0.0063008
|  |  |  | @ Cl=0.4, Cd= | 0.0067066
|  |  |  | @ Cl=0.6, Cd= | 0.0073202
alpha (deg) | Cl | Cd | Cm | Cl/Cd
-20 | -1.5729 | 0.06962 | -0.0454 | -22.5926
-19.5 | -1.5954 | 0.06116 | -0.0474 | -26.0857
-19 | -1.6095 | 0.05383 | -0.0487 | -29.8997
-18.5 | -1.6144 | 0.04759 | -0.0493 | -33.9231
-18 | -1.6114 | 0.04223 | -0.0495 | -38.1577
-17.5 | -1.6077 | 0.03715 | -0.0492 | -43.2759
-17 | -1.5987 | 0.03272 | -0.0484 | -48.86
-16.5 | -1.5795 | 0.02937 | -0.0473 | -53.7794
-16 | -1.562 | 0.02606 | -0.0456 | -59.9386
-15.5 | -1.538 | 0.02345 | -0.0437 | -65.5864
-15 | -1.511 | 0.02119 | -0.0416 | -71.3072
-14.5 | -1.4815 | 0.01926 | -0.0391 | -76.9211
-14 | -1.4489 | 0.01765 | -0.0365 | -82.0907
-13.5 | -1.4161 | 0.01624 | -0.0335 | -87.1983
-13 | -1.3851 | 0.01511 | -0.0296 | -91.6678
-12 | -1.284 | 0.01306 | -0.0284 | -98.3155
-11.5 | -1.244 | 0.01228 | -0.0251 | -101.3029
-11 | -1.2037 | 0.01164 | -0.0216 | -103.4107
-10.5 | -1.161 | 0.01102 | -0.0185 | -105.3539
-10 | -1.1166 | 0.01046 | -0.0156 | -106.7495
-9.5 | -1.0729 | 0.01002 | -0.0125 | -107.0758
-9 | -1.0235 | 0.0096 | -0.0104 | -106.6146
-8.5 | -0.9716 | 0.00921 | -0.0088 | -105.494
-8 | -0.9186 | 0.00885 | -0.0074 | -103.7966
-7.5 | -0.8649 | 0.00853 | -0.0062 | -101.3951
-7 | -0.8101 | 0.00823 | -0.0052 | -98.4326
-6.5 | -0.7545 | 0.00795 | -0.0043 | -94.9057
-6 | -0.6983 | 0.00771 | -0.0035 | -90.5707
-5.5 | -0.6419 | 0.00749 | -0.0029 | -85.7009
-5 | -0.5849 | 0.00726 | -0.0023 | -80.5647
-4.5 | -0.5278 | 0.00705 | -0.0018 | -74.8652
-4 | -0.4703 | 0.00687 | -0.0013 | -68.4571
-3.5 | -0.4123 | 0.00673 | -0.001 | -61.263
-3 | -0.3539 | 0.00662 | -0.0007 | -53.4592
-2.5 | -0.2951 | 0.00652 | -0.0006 | -45.2607
-2 | -0.2361 | 0.00644 | -0.0004 | -36.6615
-1.5 | -0.177 | 0.00637 | -0.0003 | -27.7865
-1 | -0.1181 | 0.00631 | -0.0002 | -18.7163
-0.5 | -0.0592 | 0.00628 | -0.0001 | -9.4268
0 | 0 | 0.00626 | 0 | 0
0.5 | 0.0591 | 0.00628 | 0.0001 | 9.4108
1 | 0.1181 | 0.00631 | 0.0002 | 18.7163
1.5 | 0.177 | 0.00637 | 0.0003 | 27.7865
2 | 0.2361 | 0.00644 | 0.0004 | 36.6615
2.5 | 0.2951 | 0.00652 | 0.0005 | 45.2607
3 | 0.354 | 0.00662 | 0.0007 | 53.4743
3.5 | 0.4124 | 0.00673 | 0.001 | 61.2779
4 | 0.4704 | 0.00687 | 0.0013 | 68.4716
4.5 | 0.5278 | 0.00706 | 0.0017 | 74.7592
5 | 0.5851 | 0.00726 | 0.0023 | 80.5923
5.5 | 0.642 | 0.00749 | 0.0028 | 85.7143
6 | 0.6984 | 0.00771 | 0.0035 | 90.5837
6.5 | 0.7546 | 0.00795 | 0.0042 | 94.9182
7 | 0.8103 | 0.00823 | 0.0051 | 98.4569
7.5 | 0.8651 | 0.00853 | 0.0061 | 101.4185
8 | 0.9189 | 0.00885 | 0.0074 | 103.8305
8.5 | 0.972 | 0.00921 | 0.0087 | 105.5375
9 | 1.024 | 0.00961 | 0.0103 | 106.5557
9.5 | 1.0737 | 0.01002 | 0.0123 | 107.1557
10 | 1.1175 | 0.01046 | 0.0155 | 106.8356
10.5 | 1.162 | 0.01101 | 0.0184 | 105.5404
11 | 1.2048 | 0.01164 | 0.0214 | 103.5052
11.5 | 1.2452 | 0.01228 | 0.0249 | 101.4007
12 | 1.2851 | 0.01305 | 0.0282 | 98.4751
12.5 | 1.3352 | 0.01404 | 0.029 | 95.0997
13 | 1.3857 | 0.01509 | 0.0296 | 91.829
13.5 | 1.4175 | 0.01623 | 0.0333 | 87.3383
14 | 1.4506 | 0.01764 | 0.0363 | 82.2336
14.5 | 1.4835 | 0.01923 | 0.0388 | 77.1451
15 | 1.5131 | 0.02116 | 0.0413 | 71.5076
15.5 | 1.5406 | 0.0234 | 0.0434 | 65.8376
16 | 1.5647 | 0.02602 | 0.0453 | 60.1345
16.5 | 1.5827 | 0.02929 | 0.0468 | 54.0355
17 | 1.602 | 0.03265 | 0.048 | 49.0658
17.5 | 1.6112 | 0.03707 | 0.0487 | 43.4637
18 | 1.6154 | 0.04212 | 0.049 | 38.3523
18.5 | 1.6188 | 0.04745 | 0.0488 | 34.1159
19 | 1.6142 | 0.05366 | 0.0482 | 30.082
19.5 | 1.5999 | 0.06104 | 0.0469 | 26.2107
20 | 1.578 | 0.06945 | 0.0449 | 22.7214

## 79. Re 5M Mach 0.50 (1)
BIGFOIL.COM POLAR EXPORT
GA 30A020
GA 30A020 |  |  |  | Cl Max: | 1.325 | at alpha= | 11 | deg
JavaFoil+Calcfoil stall+Eppler ext transition |  |  |  | L/D Max: | 67.45 | at alpha= | 8 | deg
Re: | 5000000 |  |  | Cd Min: | 0.01174 | at alpha= | 0.5 | deg
Mach: | 0.5 |  |  | Cl=0 at alpha= | 0 | deg
|  |  |  | @ Cl=0.1, Cd= | 0.01177
|  |  |  | @ Cl=0.4, Cd= | 0.012228
|  |  |  | @ Cl=0.6, Cd= | 0.012858
alpha (deg) | Cl | Cd | Cm | Cl/Cd
-16 | -0.974 | 0.12398 | 0.02 | -7.857
-15.5 | -0.937 | 0.12337 | 0.019 | -7.593
-15 | -0.9 | 0.12214 | 0.017 | -7.367
-14.5 | -0.89 | 0.1145 | 0.019 | -7.769
-14 | -0.864 | 0.10397 | 0.019 | -8.311
-13.5 | -0.834 | 0.0979 | 0.018 | -8.522
-13 | -0.795 | 0.1037 | 0.017 | -7.669
-12.5 | -0.799 | 0.07384 | 0.019 | -10.816
-12 | -1.22 | 0.04568 | 0.02 | -26.719
-11.5 | -1.301 | 0.03578 | 0.02 | -36.355
-11 | -1.325 | 0.03047 | 0.02 | -43.483
-10.5 | -1.323 | 0.02672 | 0.019 | -49.524
-10 | -1.305 | 0.02404 | 0.018 | -54.257
-9.5 | -1.274 | 0.02182 | 0.018 | -58.361
-9 | -1.23 | 0.02035 | 0.017 | -60.448
-8.5 | -1.181 | 0.01917 | 0.016 | -61.592
-8 | -1.134 | 0.01693 | 0.015 | -66.978
-7.5 | -1.072 | 0.0163 | 0.014 | -65.762
-7 | -1.007 | 0.01559 | 0.013 | -64.585
-6.5 | -0.941 | 0.01492 | 0.012 | -63.032
-6 | -0.872 | 0.01438 | 0.012 | -60.654
-5.5 | -0.803 | 0.01394 | 0.011 | -57.573
-5 | -0.732 | 0.0134 | 0.01 | -54.616
-4.5 | -0.66 | 0.01338 | 0.009 | -49.379
-4 | -0.588 | 0.01302 | 0.008 | -45.203
-3.5 | -0.516 | 0.01273 | 0.007 | -40.539
-3 | -0.443 | 0.01239 | 0.006 | -35.741
-2.5 | -0.37 | 0.0122 | 0.005 | -30.296
-2 | -0.296 | 0.01205 | 0.004 | -24.571
-1.5 | -0.222 | 0.01193 | 0.003 | -18.63
-1 | -0.148 | 0.01186 | 0.002 | -12.496
-0.5 | -0.074 | 0.01177 | 0.001 | -6.301
0 | 0 | 0.0118 | 0 | 0
0.5 | 0.075 | 0.01174 | -0.001 | 6.361
1 | 0.149 | 0.01183 | -0.002 | 12.618
1.5 | 0.224 | 0.01189 | -0.003 | 18.815
2 | 0.298 | 0.01201 | -0.004 | 24.819
2.5 | 0.372 | 0.01216 | -0.005 | 30.609
3 | 0.446 | 0.01234 | -0.006 | 36.162
3.5 | 0.52 | 0.01253 | -0.007 | 41.48
4 | 0.593 | 0.01282 | -0.008 | 46.271
4.5 | 0.666 | 0.01322 | -0.009 | 50.361
5 | 0.738 | 0.0136 | -0.01 | 54.26
5.5 | 0.809 | 0.01416 | -0.011 | 57.161
6 | 0.88 | 0.01456 | -0.012 | 60.436
6.5 | 0.949 | 0.01522 | -0.013 | 62.335
7 | 1.016 | 0.01584 | -0.013 | 64.149
7.5 | 1.081 | 0.0165 | -0.014 | 65.518
8 | 1.144 | 0.01696 | -0.015 | 67.45
8.5 | 1.181 | 0.01892 | -0.016 | 62.39
9 | 1.23 | 0.02018 | -0.017 | 60.965
9.5 | 1.274 | 0.02182 | -0.018 | 58.361
10 | 1.305 | 0.02404 | -0.018 | 54.257
10.5 | 1.323 | 0.02672 | -0.019 | 49.524
11 | 1.325 | 0.03062 | -0.02 | 43.283
11.5 | 1.301 | 0.03547 | -0.02 | 36.68
12 | 1.221 | 0.0457 | -0.02 | 26.722
12.5 | 0.798 | 0.07403 | -0.019 | 10.777
13 | 0.795 | 0.1037 | -0.017 | 7.669
13.5 | 0.834 | 0.0979 | -0.018 | 8.522
14 | 0.864 | 0.10431 | -0.019 | 8.282
14.5 | 0.891 | 0.11236 | -0.019 | 7.932
15 | 0.901 | 0.11958 | -0.017 | 7.532
15.5 | 0.939 | 0.12082 | -0.019 | 7.772
16 | 0.973 | 0.12564 | -0.02 | 7.743

## 80. Re 5M Mach 0.50 (2)
BIGFOIL.COM POLAR EXPORT
GA 30A020
GA 30A020 |  |  |  | Cl Max: | 1.4165 | at alpha= | 13.5 | deg
XFOIL ncrit=9 |  |  |  | L/D Max: | 92.6595 | at alpha= | 7.5 | deg
Re: | 5000000 |  |  | Cd Min: | 0.13407 | at alpha= | 18.5 | deg
Mach: | 0.5 |  |  | Cl=0 at alpha= | 0 | deg
|  |  |  | @ Cl=0.1, Cd= | 0.00678
|  |  |  | @ Cl=0.4, Cd= | 0.0071937
|  |  |  | @ Cl=0.6, Cd= | 0.0078687
alpha (deg) | Cl | Cd | Cm | Cl/Cd
-18.5 | -1.1244 | 0.13392 | -0.0387 | -8.3961
-18 | -1.1535 | 0.12271 | -0.0453 | -9.4002
-17.5 | -1.1895 | 0.11119 | -0.0517 | -10.6979
-17 | -1.2276 | 0.10001 | -0.0573 | -12.2748
-16.5 | -1.2663 | 0.08919 | -0.0622 | -14.1978
-16 | -1.3049 | 0.07872 | -0.0662 | -16.5765
-15.5 | -1.3435 | 0.06865 | -0.0695 | -19.5703
-15 | -1.3753 | 0.05947 | -0.0717 | -23.1259
-14.5 | -1.3986 | 0.05119 | -0.0728 | -27.3217
-14 | -1.4096 | 0.04403 | -0.0729 | -32.0145
-13.5 | -1.4136 | 0.03763 | -0.0721 | -37.5658
-13 | -1.4047 | 0.03232 | -0.0705 | -43.4623
-12.5 | -1.3866 | 0.02789 | -0.0682 | -49.7167
-12 | -1.3609 | 0.02426 | -0.0652 | -56.0965
-11.5 | -1.3268 | 0.02116 | -0.0623 | -62.7032
-11 | -1.2773 | 0.01861 | -0.0606 | -68.6351
-10.5 | -1.2409 | 0.01664 | -0.0555 | -74.5733
-10 | -1.1998 | 0.01498 | -0.0506 | -80.0935
-9.5 | -1.1531 | 0.01364 | -0.0461 | -84.5381
-9 | -1.104 | 0.01253 | -0.0417 | -88.1085
-8.5 | -1.0523 | 0.01161 | -0.0375 | -90.6374
-8 | -0.9986 | 0.01084 | -0.0335 | -92.1218
-7.5 | -0.9435 | 0.01019 | -0.0296 | -92.5908
-7 | -0.8873 | 0.00963 | -0.0258 | -92.1391
-6.5 | -0.8325 | 0.00917 | -0.0218 | -90.7852
-6 | -0.779 | 0.00881 | -0.0176 | -88.4222
-5.5 | -0.7186 | 0.00842 | -0.0148 | -85.3444
-5 | -0.6563 | 0.0081 | -0.0124 | -81.0247
-4.5 | -0.5928 | 0.00784 | -0.0104 | -75.6122
-4 | -0.5285 | 0.00761 | -0.0086 | -69.4481
-3.5 | -0.464 | 0.00739 | -0.007 | -62.7876
-3 | -0.3987 | 0.0072 | -0.0056 | -55.375
-2.5 | -0.3329 | 0.00704 | -0.0044 | -47.2869
-2 | -0.2666 | 0.00692 | -0.0034 | -38.526
-1.5 | -0.2 | 0.00684 | -0.0025 | -29.2398
-1 | -0.1334 | 0.00679 | -0.0016 | -19.6465
-0.5 | -0.0667 | 0.00677 | -0.0008 | -9.8523
0 | 0 | 0.00676 | 0 | 0
0.5 | 0.0667 | 0.00677 | 0.0008 | 9.8523
1 | 0.1333 | 0.00679 | 0.0016 | 19.6318
1.5 | 0.2 | 0.00684 | 0.0025 | 29.2398
2 | 0.2666 | 0.00692 | 0.0034 | 38.526
2.5 | 0.333 | 0.00704 | 0.0044 | 47.3011
3 | 0.3988 | 0.00719 | 0.0056 | 55.4659
3.5 | 0.464 | 0.00739 | 0.007 | 62.7876
4 | 0.5286 | 0.00761 | 0.0086 | 69.4612
4.5 | 0.593 | 0.00784 | 0.0104 | 75.6378
5 | 0.6565 | 0.0081 | 0.0124 | 81.0494
5.5 | 0.7188 | 0.00843 | 0.0147 | 85.2669
6 | 0.7793 | 0.0088 | 0.0175 | 88.5568
6.5 | 0.8332 | 0.00917 | 0.0217 | 90.8615
7 | 0.8878 | 0.00963 | 0.0257 | 92.1911
7.5 | 0.9442 | 0.01019 | 0.0294 | 92.6595
8 | 0.9994 | 0.01084 | 0.0333 | 92.1956
8.5 | 1.0532 | 0.01161 | 0.0374 | 90.7149
9 | 1.1051 | 0.01253 | 0.0416 | 88.1963
9.5 | 1.1543 | 0.01364 | 0.0459 | 84.6261
10 | 1.2012 | 0.01498 | 0.0504 | 80.1869
10.5 | 1.2428 | 0.01662 | 0.0552 | 74.7774
11 | 1.279 | 0.0186 | 0.0603 | 68.7634
11.5 | 1.3287 | 0.02114 | 0.0621 | 62.8524
12 | 1.3629 | 0.02424 | 0.0649 | 56.2252
12.5 | 1.3888 | 0.02787 | 0.0679 | 49.8314
13 | 1.4075 | 0.03228 | 0.0702 | 43.6029
13.5 | 1.4165 | 0.0376 | 0.0718 | 37.6729
14 | 1.4127 | 0.044 | 0.0725 | 32.1068
14.5 | 1.4017 | 0.05117 | 0.0725 | 27.393
15 | 1.3784 | 0.05948 | 0.0713 | 23.1742
15.5 | 1.3465 | 0.06869 | 0.0691 | 19.6026
16 | 1.3079 | 0.07877 | 0.0658 | 16.604
16.5 | 1.2694 | 0.08924 | 0.0617 | 14.2246
17 | 1.2305 | 0.10009 | 0.0568 | 12.2939
17.5 | 1.1921 | 0.11133 | 0.0512 | 10.7078
18 | 1.1558 | 0.12288 | 0.0448 | 9.4059
18.5 | 1.1271 | 0.13407 | 0.0381 | 8.4068

## 81. Re 6M Mach 0.00 (1)
BIGFOIL.COM POLAR EXPORT
GA 30A020
GA 30A020 |  |  |  | Cl Max: | 1.796 | at alpha= | 20 | deg
JavaFoil+Calcfoil stall+Eppler ext transition |  |  |  | L/D Max: | 84.52 | at alpha= | 12 | deg
Re: | 6000000 |  |  | Cd Min: | 0.01104 | at alpha= | 0 | deg
Mach: | 0 |  |  | Cl=0 at alpha= | 0 | deg
|  |  |  | @ Cl=0.1, Cd= | 0.011091
|  |  |  | @ Cl=0.4, Cd= | 0.011424
|  |  |  | @ Cl=0.6, Cd= | 0.011962
alpha (deg) | Cl | Cd | Cm | Cl/Cd
-20 | -1.796 | 0.06037 | 0.028 | -29.744
-19.5 | -1.794 | 0.05535 | 0.027 | -32.422
-19 | -1.791 | 0.05054 | 0.027 | -35.437
-18.5 | -1.783 | 0.04677 | 0.027 | -38.126
-18 | -1.774 | 0.04288 | 0.026 | -41.381
-17.5 | -1.763 | 0.03932 | 0.026 | -44.835
-17 | -1.748 | 0.03614 | 0.025 | -48.386
-16.5 | -1.731 | 0.03292 | 0.025 | -52.592
-16 | -1.71 | 0.03051 | 0.024 | -56.046
-15.5 | -1.686 | 0.02818 | 0.024 | -59.835
-15 | -1.661 | 0.02582 | 0.023 | -64.341
-14.5 | -1.631 | 0.02425 | 0.023 | -67.263
-14 | -1.599 | 0.0225 | 0.022 | -71.056
-13.5 | -1.562 | 0.02143 | 0.021 | -72.859
-13 | -1.522 | 0.02041 | 0.021 | -74.557
-12.5 | -1.48 | 0.01941 | 0.02 | -76.245
-12 | -1.447 | 0.01743 | 0.02 | -83.031
-11.5 | -1.397 | 0.01715 | 0.019 | -81.435
-11 | -1.345 | 0.01636 | 0.018 | -82.241
-10.5 | -1.292 | 0.01578 | 0.017 | -81.855
-10 | -1.237 | 0.01552 | 0.016 | -79.74
-9.5 | -1.182 | 0.01481 | 0.016 | -79.792
-9 | -1.124 | 0.01467 | 0.015 | -76.595
-8.5 | -1.066 | 0.01406 | 0.014 | -75.773
-8 | -1.006 | 0.01378 | 0.013 | -73.057
-7.5 | -0.947 | 0.01337 | 0.012 | -70.812
-7 | -0.886 | 0.01306 | 0.012 | -67.838
-6.5 | -0.825 | 0.01281 | 0.011 | -64.4
-6 | -0.763 | 0.01282 | 0.01 | -59.551
-5.5 | -0.701 | 0.01249 | 0.009 | -56.124
-5 | -0.638 | 0.01219 | 0.008 | -52.35
-4.5 | -0.575 | 0.01191 | 0.008 | -48.313
-4 | -0.512 | 0.01172 | 0.007 | -43.675
-3.5 | -0.449 | 0.01155 | 0.006 | -38.836
-3 | -0.385 | 0.01143 | 0.005 | -33.684
-2.5 | -0.321 | 0.01136 | 0.004 | -28.263
-2 | -0.257 | 0.01125 | 0.003 | -22.842
-1.5 | -0.193 | 0.01116 | 0.003 | -17.283
-1 | -0.129 | 0.01113 | 0.002 | -11.562
-0.5 | -0.064 | 0.0111 | 0.001 | -5.796
0 | 0 | 0.01104 | 0 | 0
0.5 | 0.065 | 0.01108 | -0.001 | 5.844
1 | 0.129 | 0.0111 | -0.002 | 11.658
1.5 | 0.194 | 0.01113 | -0.003 | 17.43
2 | 0.259 | 0.01122 | -0.003 | 23.04
2.5 | 0.323 | 0.01133 | -0.004 | 28.514
3 | 0.387 | 0.0114 | -0.005 | 33.989
3.5 | 0.452 | 0.01152 | -0.006 | 39.196
4 | 0.515 | 0.01169 | -0.007 | 44.092
4.5 | 0.579 | 0.01187 | -0.008 | 48.786
5 | 0.643 | 0.01215 | -0.008 | 52.876
5.5 | 0.706 | 0.01245 | -0.009 | 56.709
6 | 0.769 | 0.01277 | -0.01 | 60.195
6.5 | 0.831 | 0.01276 | -0.011 | 65.128
7 | 0.893 | 0.01301 | -0.012 | 68.629
7.5 | 0.954 | 0.01331 | -0.012 | 71.67
8 | 1.014 | 0.01371 | -0.013 | 73.975
8.5 | 1.074 | 0.01399 | -0.014 | 76.774
9 | 1.133 | 0.01459 | -0.015 | 77.638
9.5 | 1.191 | 0.01472 | -0.016 | 80.928
10 | 1.248 | 0.01542 | -0.017 | 80.919
10.5 | 1.303 | 0.01568 | -0.017 | 83.128
11 | 1.357 | 0.01624 | -0.018 | 83.574
11.5 | 1.41 | 0.01702 | -0.019 | 82.825
12 | 1.461 | 0.01728 | -0.02 | 84.52
12.5 | 1.48 | 0.01941 | -0.02 | 76.245
13 | 1.522 | 0.02041 | -0.021 | 74.557
13.5 | 1.562 | 0.02143 | -0.021 | 72.859
14 | 1.599 | 0.0225 | -0.022 | 71.056
14.5 | 1.631 | 0.02425 | -0.023 | 67.263
15 | 1.661 | 0.02582 | -0.023 | 64.341
15.5 | 1.686 | 0.02818 | -0.024 | 59.835
16 | 1.71 | 0.03051 | -0.024 | 56.046
16.5 | 1.731 | 0.03292 | -0.025 | 52.592
17 | 1.748 | 0.03614 | -0.025 | 48.386
17.5 | 1.763 | 0.03932 | -0.026 | 44.835
18 | 1.774 | 0.04288 | -0.026 | 41.381
18.5 | 1.783 | 0.04677 | -0.026 | 38.126
19 | 1.791 | 0.05054 | -0.027 | 35.437
19.5 | 1.794 | 0.05535 | -0.027 | 32.422
20 | 1.796 | 0.06037 | -0.028 | 29.744

## 82. Re 6M Mach 0.00 (2)
BIGFOIL.COM POLAR EXPORT
GA 30A020
GA 30A020 |  |  |  | Cl Max: | 1.726 | at alpha= | 20 | deg
XFOIL ncrit=9 |  |  |  | L/D Max: | 114.524 | at alpha= | 11 | deg
Re: | 6000000 |  |  | Cd Min: | 0.0409 | at alpha= | -20 | deg
Mach: | 0 |  |  | Cl=0 at alpha= | 0 | deg
|  |  |  | @ Cl=0.1, Cd= | 0.0061049
|  |  |  | @ Cl=0.4, Cd= | 0.0064632
|  |  |  | @ Cl=0.6, Cd= | 0.0070642
alpha (deg) | Cl | Cd | Cm | Cl/Cd
-20 | -1.7218 | 0.0409 | -0.0392 | -42.0978
-19.5 | -1.7175 | 0.03633 | -0.039 | -47.275
-19 | -1.7047 | 0.03272 | -0.0384 | -52.0996
-18.5 | -1.6874 | 0.02961 | -0.0377 | -56.9875
-18 | -1.6713 | 0.02664 | -0.0364 | -62.7365
-17.5 | -1.6509 | 0.02412 | -0.035 | -68.4453
-17 | -1.6252 | 0.02214 | -0.0335 | -73.4056
-16.5 | -1.6001 | 0.02021 | -0.0316 | -79.1737
-16 | -1.5709 | 0.01865 | -0.0297 | -84.2306
-15.5 | -1.5401 | 0.01727 | -0.0276 | -89.1778
-15 | -1.5082 | 0.01606 | -0.0253 | -93.9103
-14.5 | -1.4731 | 0.01509 | -0.0231 | -97.6209
-14 | -1.4415 | 0.01414 | -0.0201 | -101.9448
-13.5 | -1.4001 | 0.01337 | -0.0186 | -104.7195
-12.5 | -1.3074 | 0.01191 | -0.0171 | -109.7733
-12 | -1.2691 | 0.01137 | -0.0142 | -111.6183
-11.5 | -1.2296 | 0.01083 | -0.0114 | -113.5365
-11 | -1.189 | 0.01039 | -0.0087 | -114.437
-10.5 | -1.1432 | 0.01 | -0.0069 | -114.32
-10 | -1.095 | 0.0096 | -0.0056 | -114.0625
-9.5 | -1.0457 | 0.00922 | -0.0045 | -113.4165
-9 | -0.9951 | 0.00889 | -0.0036 | -111.9348
-8.5 | -0.9436 | 0.00858 | -0.0028 | -109.9767
-8 | -0.8912 | 0.00828 | -0.0022 | -107.6329
-7.5 | -0.8384 | 0.00801 | -0.0016 | -104.6692
-7 | -0.785 | 0.00776 | -0.0011 | -101.1598
-6.5 | -0.7309 | 0.00753 | -0.0007 | -97.0651
-6 | -0.6762 | 0.00732 | -0.0004 | -92.377
-5.5 | -0.6212 | 0.00713 | -0.0002 | -87.1248
-5 | -0.566 | 0.00696 | 0 | -81.3218
-4.5 | -0.5105 | 0.00679 | 0.0002 | -75.1841
-4 | -0.4548 | 0.00661 | 0.0003 | -68.8048
-3.5 | -0.3987 | 0.00646 | 0.0004 | -61.7183
-3 | -0.3423 | 0.00635 | 0.0004 | -53.9055
-2.5 | -0.2856 | 0.00626 | 0.0004 | -45.623
-2 | -0.2287 | 0.0062 | 0.0004 | -36.8871
-1.5 | -0.1717 | 0.00615 | 0.0003 | -27.9187
-1 | -0.1146 | 0.00611 | 0.0002 | -18.7561
-0.5 | -0.0574 | 0.00609 | 0.0001 | -9.4253
0 | 0 | 0.00608 | 0 | 0
0.5 | 0.0573 | 0.00609 | -0.0001 | 9.4089
1 | 0.1146 | 0.00611 | -0.0002 | 18.7561
1.5 | 0.1717 | 0.00615 | -0.0003 | 27.9187
2 | 0.2287 | 0.0062 | -0.0004 | 36.8871
2.5 | 0.2856 | 0.00626 | -0.0004 | 45.623
3 | 0.3423 | 0.00635 | -0.0004 | 53.9055
3.5 | 0.3988 | 0.00646 | -0.0004 | 61.7337
4 | 0.4548 | 0.00661 | -0.0003 | 68.8048
4.5 | 0.5106 | 0.00679 | -0.0002 | 75.1988
5 | 0.5661 | 0.00696 | 0 | 81.3362
5.5 | 0.6214 | 0.00713 | 0.0002 | 87.1529
6 | 0.6763 | 0.00732 | 0.0004 | 92.3907
6.5 | 0.731 | 0.00753 | 0.0007 | 97.0784
7 | 0.7852 | 0.00776 | 0.0011 | 101.1856
7.5 | 0.8386 | 0.00801 | 0.0015 | 104.6941
8 | 0.8915 | 0.00828 | 0.0021 | 107.6691
8.5 | 0.9439 | 0.00858 | 0.0027 | 110.0117
9 | 0.9954 | 0.00889 | 0.0035 | 111.9685
9.5 | 1.0461 | 0.00923 | 0.0044 | 113.3369
10 | 1.0955 | 0.0096 | 0.0055 | 114.1146
10.5 | 1.1438 | 0.01 | 0.0068 | 114.38
11 | 1.1899 | 0.01039 | 0.0085 | 114.5236
11.5 | 1.2305 | 0.01083 | 0.0112 | 113.6196
12 | 1.2701 | 0.01137 | 0.0139 | 111.7062
12.5 | 1.3085 | 0.01191 | 0.0169 | 109.8657
13.5 | 1.4012 | 0.01336 | 0.0184 | 104.8802
14 | 1.4424 | 0.01413 | 0.02 | 102.0807
14.5 | 1.4745 | 0.01507 | 0.0229 | 97.8434
15 | 1.5099 | 0.01604 | 0.025 | 94.1334
15.5 | 1.5418 | 0.01726 | 0.0273 | 89.3279
16 | 1.5729 | 0.01863 | 0.0293 | 84.4283
16.5 | 1.6024 | 0.02017 | 0.0312 | 79.4447
17 | 1.6276 | 0.0221 | 0.0331 | 73.6471
17.5 | 1.6539 | 0.02405 | 0.0345 | 68.7692
18 | 1.6743 | 0.02657 | 0.036 | 63.0147
18.5 | 1.6909 | 0.02952 | 0.0372 | 57.2798
19 | 1.7085 | 0.0326 | 0.0379 | 52.408
19.5 | 1.7213 | 0.03623 | 0.0384 | 47.5104
20 | 1.726 | 0.04077 | 0.0386 | 42.3351

## 83. Re 6M Mach 0.10 (1)
BIGFOIL.COM POLAR EXPORT
GA 30A020
GA 30A020 |  |  |  | Cl Max: | 1.774 | at alpha= | 19.5 | deg
JavaFoil+Calcfoil stall+Eppler ext transition |  |  |  | L/D Max: | 83.765 | at alpha= | 12 | deg
Re: | 6000000 |  |  | Cd Min: | 0.01107 | at alpha= | 1 | deg
Mach: | 0.1 |  |  | Cl=0 at alpha= | 0 | deg
|  |  |  | @ Cl=0.1, Cd= | 0.011084
|  |  |  | @ Cl=0.4, Cd= | 0.011482
|  |  |  | @ Cl=0.6, Cd= | 0.012037
alpha (deg) | Cl | Cd | Cm | Cl/Cd
-20 | -1.772 | 0.06312 | 0.028 | -28.079
-19.5 | -1.774 | 0.05781 | 0.027 | -30.682
-19 | -1.773 | 0.0527 | 0.027 | -33.645
-18.5 | -1.768 | 0.04876 | 0.027 | -36.257
-18 | -1.762 | 0.04461 | 0.026 | -39.488
-17.5 | -1.752 | 0.04081 | 0.026 | -42.938
-17 | -1.74 | 0.03742 | 0.025 | -46.494
-16.5 | -1.723 | 0.03431 | 0.025 | -50.229
-16 | -1.705 | 0.03145 | 0.024 | -54.208
-15.5 | -1.683 | 0.02897 | 0.024 | -58.083
-15 | -1.658 | 0.02665 | 0.023 | -62.224
-14.5 | -1.63 | 0.02478 | 0.023 | -65.805
-14 | -1.599 | 0.02306 | 0.022 | -69.323
-13.5 | -1.563 | 0.0219 | 0.021 | -71.355
-13 | -1.524 | 0.02071 | 0.021 | -73.579
-12.5 | -1.483 | 0.01974 | 0.02 | -75.1
-12 | -1.452 | 0.01764 | 0.02 | -82.275
-11.5 | -1.402 | 0.01731 | 0.019 | -80.997
-11 | -1.35 | 0.0165 | 0.018 | -81.821
-10.5 | -1.297 | 0.01592 | 0.017 | -81.478
-10 | -1.242 | 0.01559 | 0.017 | -79.709
-9.5 | -1.186 | 0.01493 | 0.016 | -79.447
-9 | -1.129 | 0.0148 | 0.015 | -76.282
-8.5 | -1.07 | 0.0141 | 0.014 | -75.91
-8 | -1.011 | 0.01382 | 0.013 | -73.167
-7.5 | -0.951 | 0.01348 | 0.013 | -70.538
-7 | -0.89 | 0.01313 | 0.012 | -67.772
-6.5 | -0.829 | 0.01281 | 0.011 | -64.687
-6 | -0.767 | 0.01289 | 0.01 | -59.493
-5.5 | -0.704 | 0.01253 | 0.009 | -56.194
-5 | -0.641 | 0.01229 | 0.008 | -52.163
-4.5 | -0.578 | 0.01198 | 0.008 | -48.242
-4 | -0.515 | 0.01175 | 0.007 | -43.799
-3.5 | -0.451 | 0.01163 | 0.006 | -38.773
-3 | -0.387 | 0.01149 | 0.005 | -33.651
-2.5 | -0.323 | 0.01132 | 0.004 | -28.487
-2 | -0.258 | 0.01122 | 0.003 | -23.016
-1.5 | -0.194 | 0.01118 | 0.003 | -17.333
-1 | -0.129 | 0.01109 | 0.002 | -11.654
-0.5 | -0.065 | 0.01112 | 0.001 | -5.813
0 | 0 | 0.0111 | 0 | 0
0.5 | 0.065 | 0.0111 | -0.001 | 5.861
1 | 0.13 | 0.01107 | -0.002 | 11.752
1.5 | 0.195 | 0.01116 | -0.003 | 17.481
2 | 0.26 | 0.01119 | -0.003 | 23.216
2.5 | 0.325 | 0.0113 | -0.004 | 28.741
3 | 0.389 | 0.01146 | -0.005 | 33.958
3.5 | 0.454 | 0.01159 | -0.006 | 39.135
4 | 0.518 | 0.01171 | -0.007 | 44.22
4.5 | 0.582 | 0.01195 | -0.008 | 48.718
5 | 0.646 | 0.01226 | -0.008 | 52.691
5.5 | 0.709 | 0.01249 | -0.009 | 56.785
6 | 0.772 | 0.01284 | -0.01 | 60.141
6.5 | 0.835 | 0.01276 | -0.011 | 65.419
7 | 0.897 | 0.01308 | -0.012 | 68.568
7.5 | 0.958 | 0.01342 | -0.013 | 71.399
8 | 1.019 | 0.01375 | -0.013 | 74.094
8.5 | 1.079 | 0.01403 | -0.014 | 76.91
9 | 1.138 | 0.01472 | -0.015 | 77.327
9.5 | 1.196 | 0.01484 | -0.016 | 80.594
10 | 1.253 | 0.01549 | -0.017 | 80.896
10.5 | 1.308 | 0.01581 | -0.017 | 82.762
11 | 1.362 | 0.01638 | -0.018 | 83.165
11.5 | 1.415 | 0.01717 | -0.019 | 82.374
12 | 1.465 | 0.0175 | -0.02 | 83.765
12.5 | 1.483 | 0.01974 | -0.02 | 75.1
13 | 1.524 | 0.02071 | -0.021 | 73.579
13.5 | 1.563 | 0.0219 | -0.021 | 71.355
14 | 1.599 | 0.02306 | -0.022 | 69.323
14.5 | 1.63 | 0.02478 | -0.023 | 65.805
15 | 1.658 | 0.02665 | -0.023 | 62.224
15.5 | 1.683 | 0.02897 | -0.024 | 58.083
16 | 1.705 | 0.03145 | -0.024 | 54.208
16.5 | 1.723 | 0.03431 | -0.025 | 50.229
17 | 1.74 | 0.03742 | -0.025 | 46.494
17.5 | 1.752 | 0.04081 | -0.026 | 42.938
18 | 1.762 | 0.04461 | -0.026 | 39.488
18.5 | 1.768 | 0.04876 | -0.026 | 36.257
19 | 1.773 | 0.0527 | -0.027 | 33.645
19.5 | 1.774 | 0.05781 | -0.027 | 30.682
20 | 1.772 | 0.06312 | -0.028 | 28.079

## 84. Re 6M Mach 0.10 (2)
BIGFOIL.COM POLAR EXPORT
GA 30A020
GA 30A020 |  |  |  | Cl Max: | 1.7132 | at alpha= | 20 | deg
XFOIL ncrit=9 |  |  |  | L/D Max: | 113.802 | at alpha= | 10.5 | deg
Re: | 6000000 |  |  | Cd Min: | 0.04423 | at alpha= | -20 | deg
Mach: | 0.1 |  |  | Cl=0 at alpha= | 0 | deg
|  |  |  | @ Cl=0.1, Cd= | 0.006122
|  |  |  | @ Cl=0.4, Cd= | 0.0064877
|  |  |  | @ Cl=0.6, Cd= | 0.0070833
alpha (deg) | Cl | Cd | Cm | Cl/Cd
-20 | -1.7091 | 0.04423 | -0.0409 | -38.6412
-19.5 | -1.7085 | 0.03908 | -0.041 | -43.718
-19 | -1.6998 | 0.03495 | -0.0405 | -48.6352
-18.5 | -1.6856 | 0.0314 | -0.0399 | -53.6815
-18 | -1.6683 | 0.02834 | -0.0389 | -58.8673
-17.5 | -1.6512 | 0.02541 | -0.0374 | -64.9823
-17 | -1.6266 | 0.02321 | -0.0359 | -70.0819
-16.5 | -1.601 | 0.02119 | -0.0341 | -75.5545
-16 | -1.5745 | 0.01935 | -0.0321 | -81.3695
-15.5 | -1.5431 | 0.01792 | -0.0301 | -86.1105
-15 | -1.5125 | 0.01654 | -0.0277 | -91.445
-14.5 | -1.4773 | 0.01551 | -0.0255 | -95.2482
-14 | -1.4451 | 0.01446 | -0.0226 | -99.9378
-13.5 | -1.4065 | 0.01368 | -0.0204 | -102.8143
-12.5 | -1.3114 | 0.01213 | -0.0191 | -108.1121
-12 | -1.2737 | 0.01152 | -0.016 | -110.5642
-11.5 | -1.234 | 0.01098 | -0.0131 | -112.3862
-11 | -1.192 | 0.01051 | -0.0106 | -113.4158
-10.5 | -1.1488 | 0.0101 | -0.0081 | -113.7426
-10 | -1.101 | 0.00968 | -0.0066 | -113.7397
-9.5 | -1.0515 | 0.0093 | -0.0054 | -113.0645
-9 | -1.0007 | 0.00896 | -0.0044 | -111.6853
-8.5 | -0.949 | 0.00864 | -0.0035 | -109.838
-8 | -0.8964 | 0.00834 | -0.0028 | -107.482
-7.5 | -0.8433 | 0.00805 | -0.0021 | -104.7578
-7 | -0.7896 | 0.0078 | -0.0016 | -101.2308
-6.5 | -0.7352 | 0.00756 | -0.0011 | -97.2487
-6 | -0.6802 | 0.00735 | -0.0008 | -92.5442
-5.5 | -0.625 | 0.00716 | -0.0005 | -87.2905
-5 | -0.5694 | 0.00699 | -0.0002 | -81.4592
-4.5 | -0.5134 | 0.00682 | -0.0001 | -75.2786
-4 | -0.4573 | 0.00664 | 0.0001 | -68.8705
-3.5 | -0.401 | 0.00649 | 0.0002 | -61.7874
-3 | -0.3443 | 0.00637 | 0.0003 | -54.0502
-2.5 | -0.2873 | 0.00628 | 0.0003 | -45.7484
-2 | -0.2301 | 0.00622 | 0.0003 | -36.9936
-1.5 | -0.1728 | 0.00616 | 0.0003 | -28.0519
-1 | -0.1153 | 0.00613 | 0.0002 | -18.8091
-0.5 | -0.0577 | 0.0061 | 0.0001 | -9.459
0 | 0 | 0.00609 | 0 | 0
0.5 | 0.0577 | 0.0061 | -0.0001 | 9.459
1 | 0.1153 | 0.00613 | -0.0002 | 18.8091
1.5 | 0.1728 | 0.00616 | -0.0003 | 28.0519
2 | 0.2301 | 0.00622 | -0.0003 | 36.9936
2.5 | 0.2873 | 0.00628 | -0.0003 | 45.7484
3 | 0.3443 | 0.00637 | -0.0003 | 54.0502
3.5 | 0.4011 | 0.00649 | -0.0002 | 61.8028
4 | 0.4574 | 0.00664 | -0.0001 | 68.8855
4.5 | 0.5135 | 0.00682 | 0 | 75.2933
5 | 0.5695 | 0.00699 | 0.0002 | 81.4735
5.5 | 0.6251 | 0.00716 | 0.0005 | 87.3045
6 | 0.6804 | 0.00735 | 0.0008 | 92.5714
6.5 | 0.7354 | 0.00756 | 0.0011 | 97.2751
7 | 0.7898 | 0.0078 | 0.0015 | 101.2564
7.5 | 0.8435 | 0.00806 | 0.0021 | 104.6526
8 | 0.8967 | 0.00834 | 0.0027 | 107.518
8.5 | 0.9493 | 0.00864 | 0.0034 | 109.8727
9 | 1.0011 | 0.00896 | 0.0043 | 111.7299
9.5 | 1.052 | 0.0093 | 0.0053 | 113.1183
10 | 1.1016 | 0.00968 | 0.0065 | 113.8017
10.5 | 1.1494 | 0.0101 | 0.008 | 113.802
11 | 1.1929 | 0.01051 | 0.0104 | 113.5014
11.5 | 1.235 | 0.01097 | 0.0129 | 112.5798
12 | 1.2748 | 0.01152 | 0.0158 | 110.6597
12.5 | 1.3125 | 0.01213 | 0.0189 | 108.2028
13.5 | 1.4077 | 0.01367 | 0.0202 | 102.9773
14 | 1.4462 | 0.01446 | 0.0224 | 100.0138
14.5 | 1.4788 | 0.01549 | 0.0252 | 95.468
15 | 1.5142 | 0.01653 | 0.0274 | 91.6031
15.5 | 1.5449 | 0.0179 | 0.0298 | 86.3073
16 | 1.5767 | 0.01932 | 0.0317 | 81.6097
16.5 | 1.6034 | 0.02115 | 0.0338 | 75.8109
17 | 1.6292 | 0.02316 | 0.0355 | 70.3454
17.5 | 1.6542 | 0.02535 | 0.037 | 65.2544
18 | 1.6714 | 0.02827 | 0.0384 | 59.1227
18.5 | 1.6891 | 0.03131 | 0.0394 | 53.9476
19 | 1.7037 | 0.03483 | 0.04 | 48.9147
19.5 | 1.7123 | 0.03898 | 0.0405 | 43.9277
20 | 1.7132 | 0.04411 | 0.0404 | 38.8393

## 85. Re 6M Mach 0.25 (1)
BIGFOIL.COM POLAR EXPORT
GA 30A020
GA 30A020 |  |  |  | Cl Max: | 1.664 | at alpha= | 17 | deg
JavaFoil+Calcfoil stall+Eppler ext transition |  |  |  | L/D Max: | 80.561 | at alpha= | 11 | deg
Re: | 6000000 |  |  | Cd Min: | 0.01119 | at alpha= | 1 | deg
Mach: | 0.25 |  |  | Cl=0 at alpha= | 0 | deg
|  |  |  | @ Cl=0.1, Cd= | 0.0112
|  |  |  | @ Cl=0.4, Cd= | 0.01156
|  |  |  | @ Cl=0.6, Cd= | 0.012089
alpha (deg) | Cl | Cd | Cm | Cl/Cd
-20 | -1.581 | 0.0849 | 0.027 | -18.621
-19.5 | -1.605 | 0.07696 | 0.027 | -20.858
-19 | -1.625 | 0.06988 | 0.027 | -23.26
-18.5 | -1.642 | 0.06316 | 0.026 | -25.994
-18 | -1.652 | 0.05797 | 0.026 | -28.501
-17.5 | -1.66 | 0.05237 | 0.026 | -31.7
-17 | -1.664 | 0.0474 | 0.025 | -35.099
-16.5 | -1.663 | 0.04234 | 0.025 | -39.273
-16 | -1.656 | 0.03843 | 0.025 | -43.095
-15.5 | -1.646 | 0.03491 | 0.024 | -47.153
-15 | -1.631 | 0.0316 | 0.024 | -51.624
-14.5 | -1.613 | 0.02896 | 0.023 | -55.715
-14 | -1.591 | 0.02635 | 0.022 | -60.369
-13.5 | -1.562 | 0.02444 | 0.022 | -63.927
-13 | -1.53 | 0.02272 | 0.021 | -67.336
-12.5 | -1.493 | 0.02142 | 0.021 | -69.696
-12 | -1.453 | 0.02022 | 0.02 | -71.861
-11.5 | -1.41 | 0.01917 | 0.019 | -73.573
-11 | -1.375 | 0.01736 | 0.019 | -79.206
-10.5 | -1.323 | 0.01673 | 0.018 | -79.067
-10 | -1.269 | 0.01632 | 0.017 | -77.736
-9.5 | -1.213 | 0.0155 | 0.016 | -78.25
-9 | -1.155 | 0.0153 | 0.015 | -75.474
-8.5 | -1.096 | 0.01459 | 0.015 | -75.092
-8 | -1.036 | 0.01428 | 0.014 | -72.548
-7.5 | -0.975 | 0.01385 | 0.013 | -70.373
-7 | -0.913 | 0.01345 | 0.012 | -67.874
-6.5 | -0.85 | 0.01308 | 0.011 | -64.994
-6 | -0.787 | 0.01317 | 0.01 | -59.764
-5.5 | -0.723 | 0.01282 | 0.009 | -56.362
-5 | -0.658 | 0.01251 | 0.009 | -52.612
-4.5 | -0.594 | 0.01212 | 0.008 | -48.968
-4 | -0.528 | 0.01191 | 0.007 | -44.366
-3.5 | -0.463 | 0.01177 | 0.006 | -39.327
-3 | -0.397 | 0.01159 | 0.005 | -34.276
-2.5 | -0.331 | 0.01146 | 0.004 | -28.908
-2 | -0.265 | 0.01134 | 0.003 | -23.389
-1.5 | -0.199 | 0.0113 | 0.003 | -17.615
-1 | -0.133 | 0.01121 | 0.002 | -11.843
-0.5 | -0.066 | 0.01124 | 0.001 | -5.911
0 | 0 | 0.01121 | 0 | 0
0.5 | 0.067 | 0.01121 | -0.001 | 5.961
1 | 0.134 | 0.01119 | -0.002 | 11.945
1.5 | 0.2 | 0.01128 | -0.003 | 17.77
2 | 0.267 | 0.01132 | -0.003 | 23.598
2.5 | 0.334 | 0.01143 | -0.004 | 29.172
3 | 0.4 | 0.01156 | -0.005 | 34.597
3.5 | 0.466 | 0.01174 | -0.006 | 39.705
4 | 0.532 | 0.01187 | -0.007 | 44.804
4.5 | 0.598 | 0.01208 | -0.008 | 49.464
5 | 0.663 | 0.01238 | -0.009 | 53.56
5.5 | 0.728 | 0.01278 | -0.01 | 56.973
6 | 0.793 | 0.01312 | -0.01 | 60.434
6.5 | 0.857 | 0.01303 | -0.011 | 65.751
7 | 0.92 | 0.01339 | -0.012 | 68.694
7.5 | 0.982 | 0.01379 | -0.013 | 71.262
8 | 1.044 | 0.01421 | -0.014 | 73.497
8.5 | 1.105 | 0.01452 | -0.015 | 76.122
9 | 1.165 | 0.01522 | -0.015 | 76.538
9.5 | 1.224 | 0.01541 | -0.016 | 79.411
10 | 1.28 | 0.01622 | -0.017 | 78.939
10.5 | 1.335 | 0.01662 | -0.018 | 80.348
11 | 1.388 | 0.01723 | -0.019 | 80.561
11.5 | 1.41 | 0.01917 | -0.019 | 73.573
12 | 1.453 | 0.02022 | -0.02 | 71.861
12.5 | 1.493 | 0.02142 | -0.02 | 69.696
13 | 1.53 | 0.02272 | -0.021 | 67.336
13.5 | 1.562 | 0.02444 | -0.022 | 63.927
14 | 1.591 | 0.02635 | -0.022 | 60.369
14.5 | 1.613 | 0.02896 | -0.023 | 55.715
15 | 1.631 | 0.0316 | -0.023 | 51.624
15.5 | 1.646 | 0.03491 | -0.024 | 47.153
16 | 1.656 | 0.03843 | -0.024 | 43.095
16.5 | 1.663 | 0.04234 | -0.025 | 39.273
17 | 1.664 | 0.0474 | -0.025 | 35.099
17.5 | 1.66 | 0.05237 | -0.026 | 31.7
18 | 1.652 | 0.05797 | -0.026 | 28.501
18.5 | 1.64 | 0.06396 | -0.026 | 25.644
19 | 1.625 | 0.06988 | -0.027 | 23.26
19.5 | 1.605 | 0.07696 | -0.027 | 20.858
20 | 1.581 | 0.0849 | -0.027 | 18.621

## 86. Re 6M Mach 0.25 (2)
BIGFOIL.COM POLAR EXPORT
GA 30A020
GA 30A020 |  |  |  | Cl Max: | 1.6482 | at alpha= | 18.5 | deg
XFOIL ncrit=9 |  |  |  | L/D Max: | 110.333 | at alpha= | 10 | deg
Re: | 6000000 |  |  | Cd Min: | 0.06488 | at alpha= | -20 | deg
Mach: | 0.25 |  |  | Cl=0 at alpha= | 0 | deg
|  |  |  | @ Cl=0.1, Cd= | 0.0061905
|  |  |  | @ Cl=0.4, Cd= | 0.0066123
|  |  |  | @ Cl=0.6, Cd= | 0.0071724
alpha (deg) | Cl | Cd | Cm | Cl/Cd
-20 | -1.6186 | 0.06488 | -0.0468 | -24.9476
-19.5 | -1.6323 | 0.05752 | -0.0483 | -28.378
-19 | -1.6368 | 0.05122 | -0.0491 | -31.9563
-18.5 | -1.6443 | 0.04484 | -0.0495 | -36.6704
-18 | -1.6431 | 0.03942 | -0.0495 | -41.6819
-17.5 | -1.6336 | 0.03495 | -0.0489 | -46.7411
-17 | -1.6192 | 0.03109 | -0.0479 | -52.0811
-16.5 | -1.6037 | 0.02755 | -0.0465 | -58.2105
-16 | -1.5802 | 0.02476 | -0.0448 | -63.8207
-15.5 | -1.5563 | 0.02223 | -0.0427 | -70.009
-15 | -1.5275 | 0.02015 | -0.0405 | -75.8065
-14.5 | -1.4971 | 0.01834 | -0.0379 | -81.6303
-14 | -1.4632 | 0.01686 | -0.0352 | -86.7853
-13.5 | -1.429 | 0.01558 | -0.0322 | -91.7202
-13 | -1.3894 | 0.01448 | -0.0297 | -95.953
-12.5 | -1.3376 | 0.01342 | -0.0294 | -99.6721
-12 | -1.2955 | 0.01264 | -0.0266 | -102.4921
-11.5 | -1.2574 | 0.01189 | -0.0229 | -105.7527
-11 | -1.2162 | 0.01125 | -0.0196 | -108.1067
-10.5 | -1.1711 | 0.01071 | -0.0168 | -109.3464
-10 | -1.1257 | 0.01021 | -0.014 | -110.2547
-9 | -1.0295 | 0.00941 | -0.0093 | -109.4049
-8.5 | -0.9769 | 0.00903 | -0.0079 | -108.1838
-8 | -0.9233 | 0.00869 | -0.0066 | -106.2486
-7.5 | -0.8689 | 0.00839 | -0.0055 | -103.5638
-7 | -0.8138 | 0.00808 | -0.0045 | -100.7178
-6.5 | -0.7582 | 0.0078 | -0.0036 | -97.2051
-6 | -0.7019 | 0.00755 | -0.0029 | -92.9669
-5.5 | -0.6452 | 0.00733 | -0.0022 | -88.0218
-5 | -0.5877 | 0.00713 | -0.0018 | -82.4264
-4.5 | -0.5299 | 0.00694 | -0.0014 | -76.3545
-4 | -0.4717 | 0.00677 | -0.001 | -69.675
-3.5 | -0.4134 | 0.00664 | -0.0008 | -62.259
-3 | -0.3551 | 0.00652 | -0.0005 | -54.4632
-2.5 | -0.2964 | 0.00642 | -0.0003 | -46.1682
-2 | -0.2374 | 0.00633 | -0.0002 | -37.5039
-1.5 | -0.1782 | 0.00625 | -0.0001 | -28.512
-1 | -0.1188 | 0.0062 | -0.0001 | -19.1613
-0.5 | -0.0595 | 0.00617 | 0 | -9.6434
0 | 0 | 0.00616 | 0 | 0
0.5 | 0.0595 | 0.00617 | 0 | 9.6434
1 | 0.1189 | 0.0062 | 0.0001 | 19.1774
1.5 | 0.1782 | 0.00625 | 0.0001 | 28.512
2 | 0.2374 | 0.00633 | 0.0002 | 37.5039
2.5 | 0.2964 | 0.00642 | 0.0003 | 46.1682
3 | 0.3551 | 0.00652 | 0.0005 | 54.4632
3.5 | 0.4135 | 0.00664 | 0.0008 | 62.2741
4 | 0.4718 | 0.00678 | 0.001 | 69.587
4.5 | 0.53 | 0.00694 | 0.0013 | 76.3689
5 | 0.5878 | 0.00713 | 0.0017 | 82.4404
5.5 | 0.6454 | 0.00733 | 0.0022 | 88.0491
6 | 0.7021 | 0.00755 | 0.0028 | 92.9934
6.5 | 0.7584 | 0.00779 | 0.0036 | 97.3556
7 | 0.8141 | 0.00808 | 0.0044 | 100.755
7.5 | 0.8691 | 0.00839 | 0.0054 | 103.5876
8 | 0.9236 | 0.00869 | 0.0065 | 106.2831
8.5 | 0.9773 | 0.00903 | 0.0078 | 108.2281
9 | 1.0299 | 0.00941 | 0.0092 | 109.4474
10 | 1.1265 | 0.01021 | 0.0139 | 110.333
10.5 | 1.172 | 0.01071 | 0.0166 | 109.4304
11 | 1.2172 | 0.01125 | 0.0194 | 108.1956
11.5 | 1.2585 | 0.01189 | 0.0227 | 105.8452
12 | 1.2967 | 0.01263 | 0.0264 | 102.6683
12.5 | 1.3387 | 0.01341 | 0.0292 | 99.8285
13 | 1.3907 | 0.01447 | 0.0295 | 96.1092
13.5 | 1.4303 | 0.01556 | 0.032 | 91.9216
14 | 1.4649 | 0.01684 | 0.035 | 86.9893
14.5 | 1.4988 | 0.01833 | 0.0376 | 81.7676
15 | 1.5298 | 0.02011 | 0.0401 | 76.0716
15.5 | 1.5586 | 0.0222 | 0.0424 | 70.2072
16 | 1.5831 | 0.0247 | 0.0445 | 64.0931
16.5 | 1.6065 | 0.0275 | 0.0461 | 58.4182
17 | 1.6223 | 0.03102 | 0.0475 | 52.2985
17.5 | 1.6371 | 0.03487 | 0.0485 | 46.9487
18 | 1.6469 | 0.03933 | 0.049 | 41.8739
18.5 | 1.6482 | 0.04474 | 0.0491 | 36.8395
19 | 1.6411 | 0.0511 | 0.0486 | 32.1155
19.5 | 1.6376 | 0.05732 | 0.0478 | 28.5694
20 | 1.6232 | 0.06477 | 0.0463 | 25.061

## 87. Re 6M Mach 0.50 (1)
BIGFOIL.COM POLAR EXPORT
GA 30A020
GA 30A020 |  |  |  | Cl Max: | 1.329 | at alpha= | 11 | deg
JavaFoil+Calcfoil stall+Eppler ext transition |  |  |  | L/D Max: | 68.935 | at alpha= | 8.5 | deg
Re: | 6000000 |  |  | Cd Min: | 0.01165 | at alpha= | 0.5 | deg
Mach: | 0.5 |  |  | Cl=0 at alpha= | 0 | deg
|  |  |  | @ Cl=0.1, Cd= | 0.011684
|  |  |  | @ Cl=0.4, Cd= | 0.012127
|  |  |  | @ Cl=0.6, Cd= | 0.012748
alpha (deg) | Cl | Cd | Cm | Cl/Cd
-16 | -0.982 | 0.11637 | 0.021 | -8.438
-15.5 | -0.943 | 0.11678 | 0.02 | -8.076
-15 | -0.903 | 0.11843 | 0.018 | -7.623
-14.5 | -0.893 | 0.11106 | 0.019 | -8.037
-14 | -0.867 | 0.10096 | 0.019 | -8.588
-13.5 | -0.84 | 0.09258 | 0.019 | -9.076
-13 | -0.795 | 0.10305 | 0.017 | -7.718
-12.5 | -0.802 | 0.07075 | 0.019 | -11.336
-12 | -1.224 | 0.04445 | 0.02 | -27.531
-11.5 | -1.305 | 0.03436 | 0.02 | -37.966
-11 | -1.328 | 0.02947 | 0.02 | -45.083
-10.5 | -1.326 | 0.02605 | 0.019 | -50.893
-10 | -1.307 | 0.02347 | 0.018 | -55.677
-9.5 | -1.275 | 0.02167 | 0.018 | -58.862
-9 | -1.232 | 0.02 | 0.017 | -61.578
-8.5 | -1.193 | 0.01744 | 0.016 | -68.397
-8 | -1.134 | 0.0166 | 0.015 | -68.287
-7.5 | -1.072 | 0.01601 | 0.014 | -66.929
-7 | -1.007 | 0.01535 | 0.013 | -65.63
-6.5 | -0.941 | 0.01473 | 0.012 | -63.882
-6 | -0.872 | 0.01423 | 0.012 | -61.328
-5.5 | -0.803 | 0.01375 | 0.011 | -58.381
-5 | -0.732 | 0.01326 | 0.01 | -55.217
-4.5 | -0.66 | 0.01327 | 0.009 | -49.763
-4 | -0.588 | 0.01292 | 0.008 | -45.551
-3.5 | -0.516 | 0.01261 | 0.007 | -40.927
-3 | -0.443 | 0.01227 | 0.006 | -36.094
-2.5 | -0.37 | 0.0121 | 0.005 | -30.535
-2 | -0.296 | 0.01196 | 0.004 | -24.757
-1.5 | -0.222 | 0.01182 | 0.003 | -18.804
-1 | -0.148 | 0.01178 | 0.002 | -12.588
-0.5 | -0.074 | 0.01168 | 0.001 | -6.349
0 | 0 | 0.01168 | 0 | 0
0.5 | 0.075 | 0.01165 | -0.001 | 6.41
1 | 0.149 | 0.01175 | -0.002 | 12.71
1.5 | 0.224 | 0.01179 | -0.003 | 18.989
2 | 0.298 | 0.01192 | -0.004 | 25.006
2.5 | 0.372 | 0.01207 | -0.005 | 30.848
3 | 0.446 | 0.01222 | -0.006 | 36.515
3.5 | 0.52 | 0.01241 | -0.007 | 41.887
4 | 0.593 | 0.01271 | -0.008 | 46.647
4.5 | 0.666 | 0.01311 | -0.009 | 50.788
5 | 0.738 | 0.01349 | -0.01 | 54.677
5.5 | 0.809 | 0.01399 | -0.011 | 57.842
6 | 0.88 | 0.0144 | -0.012 | 61.102
6.5 | 0.949 | 0.01502 | -0.013 | 63.156
7 | 1.016 | 0.01559 | -0.013 | 65.153
7.5 | 1.081 | 0.01626 | -0.014 | 66.506
8 | 1.144 | 0.01666 | -0.015 | 68.675
8.5 | 1.204 | 0.01747 | -0.016 | 68.935
9 | 1.232 | 0.01979 | -0.017 | 62.255
9.5 | 1.275 | 0.02167 | -0.018 | 58.862
10 | 1.307 | 0.02347 | -0.018 | 55.677
10.5 | 1.326 | 0.02605 | -0.019 | 50.893
11 | 1.329 | 0.02966 | -0.02 | 44.811
11.5 | 1.305 | 0.03429 | -0.02 | 38.05
12 | 1.225 | 0.04404 | -0.02 | 27.806
12.5 | 0.801 | 0.07118 | -0.019 | 11.259
13 | 0.795 | 0.10305 | -0.017 | 7.718
13.5 | 0.84 | 0.09258 | -0.019 | 9.076
14 | 0.867 | 0.10138 | -0.019 | 8.549
14.5 | 0.894 | 0.10859 | -0.019 | 8.234
15 | 0.904 | 0.11634 | -0.018 | 7.77
15.5 | 0.946 | 0.11435 | -0.02 | 8.274
16 | 0.98 | 0.11857 | -0.021 | 8.267

## 88. Re 6M Mach 0.50 (2)
BIGFOIL.COM POLAR EXPORT
GA 30A020
GA 30A020 |  |  |  | Cl Max: | 1.4559 | at alpha= | 14 | deg
XFOIL ncrit=9 |  |  |  | L/D Max: | 96.1453 | at alpha= | 7.5 | deg
Re: | 6000000 |  |  | Cd Min: | 0.1411 | at alpha= | 19 | deg
Mach: | 0.5 |  |  | Cl=0 at alpha= | 0 | deg
|  |  |  | @ Cl=0.1, Cd= | 0.0066095
|  |  |  | @ Cl=0.4, Cd= | 0.0070675
|  |  |  | @ Cl=0.6, Cd= | 0.0076846
alpha (deg) | Cl | Cd | Cm | Cl/Cd
-19 | -1.1359 | 0.14093 | -0.0352 | -8.06
-18.5 | -1.166 | 0.12936 | -0.0424 | -9.0136
-18 | -1.1964 | 0.11826 | -0.0489 | -10.1167
-17.5 | -1.2338 | 0.10691 | -0.055 | -11.5405
-17 | -1.2766 | 0.09549 | -0.0606 | -13.3689
-16.5 | -1.3199 | 0.08452 | -0.0654 | -15.6164
-16 | -1.3596 | 0.07423 | -0.0691 | -18.316
-15.5 | -1.3944 | 0.06465 | -0.0718 | -21.5684
-15 | -1.4221 | 0.05592 | -0.0735 | -25.431
-14.5 | -1.4448 | 0.04781 | -0.0742 | -30.2196
-14 | -1.4529 | 0.04101 | -0.0738 | -35.4279
-13.5 | -1.4481 | 0.03528 | -0.0725 | -41.0459
-13 | -1.4368 | 0.03022 | -0.0706 | -47.5447
-12.5 | -1.4133 | 0.02621 | -0.0679 | -53.9222
-12 | -1.3853 | 0.02281 | -0.0646 | -60.7321
-11 | -1.3012 | 0.01769 | -0.0585 | -73.5557
-10.5 | -1.2614 | 0.01589 | -0.0536 | -79.3833
-10 | -1.2151 | 0.01441 | -0.0491 | -84.3234
-9.5 | -1.1659 | 0.01318 | -0.0448 | -88.4598
-9 | -1.1147 | 0.01216 | -0.0405 | -91.6694
-8 | -1.0076 | 0.01055 | -0.0323 | -95.5071
-7.5 | -0.9522 | 0.00991 | -0.0284 | -96.0848
-7 | -0.8959 | 0.00937 | -0.0246 | -95.6137
-6.5 | -0.8439 | 0.00895 | -0.0199 | -94.2905
-6 | -0.7858 | 0.00859 | -0.0165 | -91.4785
-5.5 | -0.7237 | 0.00826 | -0.0139 | -87.615
-5 | -0.6602 | 0.00796 | -0.0118 | -82.9397
-4.5 | -0.5967 | 0.00766 | -0.0097 | -77.8982
-4 | -0.5324 | 0.00741 | -0.008 | -71.8489
-3.5 | -0.4671 | 0.00722 | -0.0065 | -64.6953
-3 | -0.4011 | 0.00707 | -0.0052 | -56.7327
-2.5 | -0.3346 | 0.00693 | -0.0041 | -48.2828
-2 | -0.2679 | 0.00681 | -0.0032 | -39.3392
-1.5 | -0.2012 | 0.00671 | -0.0023 | -29.9851
-1 | -0.1344 | 0.00663 | -0.0015 | -20.2715
-0.5 | -0.0673 | 0.00659 | -0.0007 | -10.2124
0 | 0 | 0.00658 | 0 | 0
0.5 | 0.0673 | 0.00659 | 0.0007 | 10.2124
1 | 0.1343 | 0.00663 | 0.0015 | 20.2564
1.5 | 0.2011 | 0.00671 | 0.0023 | 29.9702
2 | 0.2679 | 0.00681 | 0.0032 | 39.3392
2.5 | 0.3346 | 0.00693 | 0.0041 | 48.2828
3 | 0.4012 | 0.00707 | 0.0052 | 56.7468
3.5 | 0.4671 | 0.00722 | 0.0065 | 64.6953
4 | 0.5325 | 0.00741 | 0.0079 | 71.8623
4.5 | 0.5968 | 0.00767 | 0.0097 | 77.8096
5 | 0.6604 | 0.00796 | 0.0117 | 82.9648
5.5 | 0.724 | 0.00826 | 0.0139 | 87.6513
6 | 0.7861 | 0.00859 | 0.0164 | 91.5134
6.5 | 0.8445 | 0.00895 | 0.0198 | 94.3575
7 | 0.8965 | 0.00937 | 0.0244 | 95.6777
7.5 | 0.9528 | 0.00991 | 0.0282 | 96.1453
8 | 1.0083 | 0.01055 | 0.0321 | 95.5735
9 | 1.1158 | 0.01215 | 0.0403 | 91.8354
9.5 | 1.1671 | 0.01318 | 0.0446 | 88.5508
10 | 1.2162 | 0.01441 | 0.0489 | 84.3997
10.5 | 1.263 | 0.01588 | 0.0533 | 79.534
11 | 1.3032 | 0.01768 | 0.0583 | 73.7104
11.5 | 1.3389 | 0.01998 | 0.0629 | 67.012
12 | 1.3872 | 0.02279 | 0.0644 | 60.8688
12.5 | 1.4156 | 0.02618 | 0.0677 | 54.0718
13 | 1.4394 | 0.03019 | 0.0703 | 47.678
13.5 | 1.4511 | 0.03523 | 0.0722 | 41.1893
14 | 1.4559 | 0.04099 | 0.0735 | 35.5184
14.5 | 1.4479 | 0.0478 | 0.0739 | 30.2908
15 | 1.4253 | 0.05592 | 0.0731 | 25.4882
15.5 | 1.3975 | 0.06468 | 0.0714 | 21.6064
16 | 1.3627 | 0.07427 | 0.0687 | 18.3479
16.5 | 1.323 | 0.08456 | 0.0649 | 15.6457
17 | 1.2795 | 0.09557 | 0.0601 | 13.3881
17.5 | 1.2366 | 0.10702 | 0.0544 | 11.5548
18 | 1.1992 | 0.11838 | 0.0483 | 10.1301
18.5 | 1.1686 | 0.12952 | 0.0419 | 9.0225
19 | 1.1385 | 0.1411 | 0.0346 | 8.0687

## 89. Re 7M Mach 0.00 (1)
BIGFOIL.COM POLAR EXPORT
GA 30A020
GA 30A020 |  |  |  | Cl Max: | 1.8 | at alpha= | 20 | deg
JavaFoil+Calcfoil stall+Eppler ext transition |  |  |  | L/D Max: | 85.778 | at alpha= | 12.5 | deg
Re: | 7000000 |  |  | Cd Min: | 0.01096 | at alpha= | 0 | deg
Mach: | 0 |  |  | Cl=0 at alpha= | 0 | deg
|  |  |  | @ Cl=0.1, Cd= | 0.011046
|  |  |  | @ Cl=0.4, Cd= | 0.011348
|  |  |  | @ Cl=0.6, Cd= | 0.011908
alpha (deg) | Cl | Cd | Cm | Cl/Cd
-20 | -1.8 | 0.05857 | 0.028 | -30.726
-19.5 | -1.798 | 0.05359 | 0.028 | -33.561
-19 | -1.794 | 0.04901 | 0.027 | -36.611
-18.5 | -1.787 | 0.04542 | 0.027 | -39.347
-18 | -1.778 | 0.0415 | 0.026 | -42.846
-17.5 | -1.767 | 0.03808 | 0.026 | -46.395
-17 | -1.752 | 0.03492 | 0.025 | -50.182
-16.5 | -1.735 | 0.03197 | 0.025 | -54.272
-16 | -1.714 | 0.02948 | 0.024 | -58.119
-15.5 | -1.69 | 0.02737 | 0.024 | -61.733
-15 | -1.663 | 0.02538 | 0.023 | -65.544
-14.5 | -1.633 | 0.02363 | 0.023 | -69.123
-14 | -1.601 | 0.02206 | 0.022 | -72.56
-13.5 | -1.563 | 0.02089 | 0.021 | -74.827
-13 | -1.524 | 0.02003 | 0.021 | -76.069
-12.5 | -1.496 | 0.01777 | 0.02 | -84.194
-12 | -1.447 | 0.01718 | 0.02 | -84.266
-11.5 | -1.397 | 0.0167 | 0.019 | -83.67
-11 | -1.345 | 0.01614 | 0.018 | -83.358
-10.5 | -1.292 | 0.01582 | 0.017 | -81.655
-10 | -1.237 | 0.01534 | 0.016 | -80.673
-9.5 | -1.182 | 0.01488 | 0.016 | -79.409
-9 | -1.124 | 0.01426 | 0.015 | -78.803
-8.5 | -1.066 | 0.01388 | 0.014 | -76.783
-8 | -1.006 | 0.0136 | 0.013 | -74.027
-7.5 | -0.947 | 0.01331 | 0.012 | -71.094
-7 | -0.886 | 0.01294 | 0.012 | -68.474
-6.5 | -0.825 | 0.01263 | 0.011 | -65.306
-6 | -0.763 | 0.01274 | 0.01 | -59.915
-5.5 | -0.701 | 0.01241 | 0.009 | -56.489
-5 | -0.638 | 0.01216 | 0.008 | -52.471
-4.5 | -0.575 | 0.01184 | 0.008 | -48.601
-4 | -0.512 | 0.01167 | 0.007 | -43.885
-3.5 | -0.449 | 0.01149 | 0.006 | -39.055
-3 | -0.385 | 0.01135 | 0.005 | -33.904
-2.5 | -0.321 | 0.01131 | 0.004 | -28.376
-2 | -0.257 | 0.01119 | 0.003 | -22.963
-1.5 | -0.193 | 0.01109 | 0.003 | -17.388
-1 | -0.129 | 0.01108 | 0.002 | -11.607
-0.5 | -0.064 | 0.01106 | 0.001 | -5.82
0 | 0 | 0.01096 | 0 | 0
0.5 | 0.065 | 0.01103 | -0.001 | 5.867
1 | 0.129 | 0.01106 | -0.002 | 11.703
1.5 | 0.194 | 0.01107 | -0.003 | 17.534
2 | 0.259 | 0.01117 | -0.003 | 23.16
2.5 | 0.323 | 0.01129 | -0.004 | 28.626
3 | 0.387 | 0.01132 | -0.005 | 34.207
3.5 | 0.452 | 0.01146 | -0.006 | 39.414
4 | 0.515 | 0.01164 | -0.007 | 44.3
4.5 | 0.579 | 0.0118 | -0.008 | 49.074
5 | 0.643 | 0.01213 | -0.008 | 52.994
5.5 | 0.706 | 0.01237 | -0.009 | 57.074
6 | 0.769 | 0.01269 | -0.01 | 60.557
6.5 | 0.831 | 0.01258 | -0.011 | 66.034
7 | 0.893 | 0.01289 | -0.012 | 69.268
7.5 | 0.954 | 0.01326 | -0.012 | 71.949
8 | 1.014 | 0.01353 | -0.013 | 74.954
8.5 | 1.074 | 0.01381 | -0.014 | 77.783
9 | 1.133 | 0.01418 | -0.015 | 79.879
9.5 | 1.191 | 0.01479 | -0.016 | 80.528
10 | 1.248 | 0.01525 | -0.017 | 81.851
10.5 | 1.303 | 0.01572 | -0.017 | 82.902
11 | 1.357 | 0.01602 | -0.018 | 84.695
11.5 | 1.41 | 0.01657 | -0.019 | 85.093
12 | 1.461 | 0.01703 | -0.02 | 85.763
12.5 | 1.51 | 0.01761 | -0.02 | 85.778
13 | 1.524 | 0.02003 | -0.021 | 76.069
13.5 | 1.563 | 0.02089 | -0.021 | 74.827
14 | 1.601 | 0.02206 | -0.022 | 72.56
14.5 | 1.633 | 0.02363 | -0.023 | 69.123
15 | 1.663 | 0.02538 | -0.023 | 65.544
15.5 | 1.69 | 0.02737 | -0.024 | 61.733
16 | 1.714 | 0.02948 | -0.024 | 58.119
16.5 | 1.735 | 0.03197 | -0.025 | 54.272
17 | 1.752 | 0.03492 | -0.025 | 50.182
17.5 | 1.767 | 0.03808 | -0.026 | 46.395
18 | 1.778 | 0.0415 | -0.026 | 42.846
18.5 | 1.787 | 0.04542 | -0.027 | 39.347
19 | 1.794 | 0.04901 | -0.027 | 36.611
19.5 | 1.798 | 0.05359 | -0.027 | 33.561
20 | 1.8 | 0.05857 | -0.028 | 30.726

## 90. Re 7M Mach 0.00 (2)
BIGFOIL.COM POLAR EXPORT
GA 30A020
GA 30A020 |  |  |  | Cl Max: | 1.748 | at alpha= | 20 | deg
XFOIL ncrit=9 |  |  |  | L/D Max: | 117.748 | at alpha= | 10.5 | deg
Re: | 7000000 |  |  | Cd Min: | 0.03883 | at alpha= | -20 | deg
Mach: | 0 |  |  | Cl=0 at alpha= | 0 | deg
|  |  |  | @ Cl=0.1, Cd= | 0.0060299
|  |  |  | @ Cl=0.4, Cd= | 0.0064105
|  |  |  | @ Cl=0.6, Cd= | 0.0069377
alpha (deg) | Cl | Cd | Cm | Cl/Cd
-20 | -1.7437 | 0.03883 | -0.0389 | -44.906
-19.5 | -1.734 | 0.03486 | -0.0386 | -49.7418
-19 | -1.7233 | 0.03113 | -0.0378 | -55.3582
-18.5 | -1.7068 | 0.02809 | -0.0368 | -60.7618
-18 | -1.6855 | 0.02555 | -0.0357 | -65.9687
-17.5 | -1.6645 | 0.02316 | -0.0341 | -71.8696
-17 | -1.6401 | 0.02114 | -0.0323 | -77.5828
-16.5 | -1.6108 | 0.01952 | -0.0306 | -82.5205
-16 | -1.5836 | 0.0179 | -0.0284 | -88.4693
-15.5 | -1.5512 | 0.01666 | -0.0264 | -93.1092
-15 | -1.5188 | 0.0155 | -0.0241 | -97.9871
-14.5 | -1.4843 | 0.01454 | -0.0217 | -102.0839
-14 | -1.4512 | 0.01374 | -0.0187 | -105.6186
-13.5 | -1.4028 | 0.01291 | -0.0187 | -108.66
-13 | -1.3559 | 0.0122 | -0.018 | -111.1393
-12.5 | -1.3174 | 0.01162 | -0.0153 | -113.3735
-12 | -1.2793 | 0.01105 | -0.0123 | -115.7738
-11.5 | -1.2377 | 0.01061 | -0.0099 | -116.6541
-11 | -1.1966 | 0.01019 | -0.0072 | -117.4289
-10.5 | -1.1498 | 0.00977 | -0.0057 | -117.6868
-10 | -1.1006 | 0.0094 | -0.0046 | -117.0851
-9.5 | -1.0504 | 0.00905 | -0.0036 | -116.0663
-9 | -0.9988 | 0.00875 | -0.0029 | -114.1486
-8.5 | -0.947 | 0.00846 | -0.0022 | -111.9385
-8 | -0.8941 | 0.00818 | -0.0016 | -109.3032
-7.5 | -0.841 | 0.00791 | -0.0011 | -106.3211
-7 | -0.7875 | 0.00766 | -0.0006 | -102.8068
-6.5 | -0.7335 | 0.00743 | -0.0002 | -98.7214
-6 | -0.6788 | 0.0072 | 0 | -94.2778
-5.5 | -0.6235 | 0.00701 | 0.0002 | -88.9444
-5 | -0.568 | 0.00684 | 0.0004 | -83.0409
-4.5 | -0.5123 | 0.00668 | 0.0005 | -76.6916
-4 | -0.4562 | 0.00654 | 0.0006 | -69.7554
-3.5 | -0.3998 | 0.00641 | 0.0006 | -62.3713
-3 | -0.343 | 0.0063 | 0.0006 | -54.4444
-2.5 | -0.286 | 0.00621 | 0.0005 | -46.0548
-2 | -0.2289 | 0.00614 | 0.0004 | -37.2801
-1.5 | -0.1717 | 0.00608 | 0.0003 | -28.2401
-1 | -0.1145 | 0.00604 | 0.0002 | -18.957
-0.5 | -0.0573 | 0.006 | 0.0001 | -9.55
0 | 0 | 0.00598 | 0 | 0
0.5 | 0.0573 | 0.006 | -0.0001 | 9.55
1 | 0.1145 | 0.00604 | -0.0002 | 18.957
1.5 | 0.1717 | 0.00608 | -0.0003 | 28.2401
2 | 0.2289 | 0.00614 | -0.0004 | 37.2801
2.5 | 0.286 | 0.00621 | -0.0005 | 46.0548
3 | 0.343 | 0.0063 | -0.0006 | 54.4444
3.5 | 0.3998 | 0.00641 | -0.0006 | 62.3713
4 | 0.4562 | 0.00654 | -0.0006 | 69.7554
4.5 | 0.5123 | 0.00668 | -0.0005 | 76.6916
5 | 0.5681 | 0.00684 | -0.0004 | 83.0556
5.5 | 0.6236 | 0.00701 | -0.0002 | 88.9586
6 | 0.6789 | 0.0072 | -0.0001 | 94.2917
6.5 | 0.7336 | 0.00743 | 0.0002 | 98.7349
7 | 0.7877 | 0.00766 | 0.0006 | 102.8329
7.5 | 0.8412 | 0.00791 | 0.001 | 106.3464
8 | 0.8944 | 0.00818 | 0.0015 | 109.3399
8.5 | 0.9473 | 0.00846 | 0.0021 | 111.974
9 | 0.9992 | 0.00875 | 0.0028 | 114.1943
9.5 | 1.0507 | 0.00905 | 0.0035 | 116.0994
10 | 1.1011 | 0.0094 | 0.0045 | 117.1383
10.5 | 1.1504 | 0.00977 | 0.0056 | 117.7482
11 | 1.1974 | 0.01019 | 0.0071 | 117.5074
11.5 | 1.2388 | 0.01061 | 0.0096 | 116.7578
12 | 1.2803 | 0.01105 | 0.0121 | 115.8643
12.5 | 1.3185 | 0.01162 | 0.0151 | 113.4682
13 | 1.357 | 0.0122 | 0.0178 | 111.2295
14 | 1.4519 | 0.01373 | 0.0186 | 105.7465
14.5 | 1.4857 | 0.01453 | 0.0215 | 102.2505
15 | 1.5203 | 0.01549 | 0.0238 | 98.1472
15.5 | 1.553 | 0.01663 | 0.0261 | 93.3854
16 | 1.5856 | 0.01788 | 0.0281 | 88.6801
16.5 | 1.6132 | 0.01948 | 0.0303 | 82.8131
17 | 1.6427 | 0.02109 | 0.0319 | 77.89
17.5 | 1.6674 | 0.0231 | 0.0337 | 72.1818
18 | 1.6886 | 0.02548 | 0.0352 | 66.2716
18.5 | 1.7103 | 0.02799 | 0.0364 | 61.104
19 | 1.7268 | 0.03104 | 0.0374 | 55.6314
19.5 | 1.738 | 0.03473 | 0.0381 | 50.0432
20 | 1.748 | 0.03869 | 0.0384 | 45.1796

## 91. Re 7M Mach 0.10 (1)
BIGFOIL.COM POLAR EXPORT
GA 30A020
GA 30A020 |  |  |  | Cl Max: | 1.778 | at alpha= | 19.5 | deg
JavaFoil+Calcfoil stall+Eppler ext transition |  |  |  | L/D Max: | 84.962 | at alpha= | 12 | deg
Re: | 7000000 |  |  | Cd Min: | 0.01102 | at alpha= | 0 | deg
Mach: | 0.1 |  |  | Cl=0 at alpha= | 0 | deg
|  |  |  | @ Cl=0.1, Cd= | 0.011034
|  |  |  | @ Cl=0.4, Cd= | 0.011412
|  |  |  | @ Cl=0.6, Cd= | 0.011962
alpha (deg) | Cl | Cd | Cm | Cl/Cd
-20 | -1.776 | 0.06133 | 0.028 | -28.957
-19.5 | -1.778 | 0.05598 | 0.027 | -31.755
-19 | -1.777 | 0.05121 | 0.027 | -34.694
-18.5 | -1.772 | 0.04735 | 0.027 | -37.417
-18 | -1.765 | 0.04323 | 0.026 | -40.837
-17.5 | -1.756 | 0.03953 | 0.026 | -44.416
-17 | -1.744 | 0.03617 | 0.025 | -48.202
-16.5 | -1.727 | 0.03324 | 0.025 | -51.965
-16 | -1.708 | 0.03039 | 0.024 | -56.213
-15.5 | -1.685 | 0.02834 | 0.024 | -59.477
-15 | -1.661 | 0.02598 | 0.023 | -63.933
-14.5 | -1.632 | 0.02414 | 0.023 | -67.617
-14 | -1.602 | 0.02247 | 0.022 | -71.281
-13.5 | -1.565 | 0.02124 | 0.022 | -73.683
-13 | -1.526 | 0.02032 | 0.021 | -75.086
-12.5 | -1.5 | 0.01802 | 0.02 | -83.241
-12 | -1.452 | 0.0174 | 0.02 | -83.463
-11.5 | -1.402 | 0.01683 | 0.019 | -83.273
-11 | -1.35 | 0.0163 | 0.018 | -82.815
-10.5 | -1.297 | 0.01571 | 0.017 | -82.55
-10 | -1.242 | 0.01544 | 0.017 | -80.456
-9.5 | -1.187 | 0.01499 | 0.016 | -79.177
-9 | -1.129 | 0.01431 | 0.015 | -78.895
-8.5 | -1.07 | 0.01391 | 0.014 | -76.973
-8 | -1.011 | 0.01371 | 0.013 | -73.737
-7.5 | -0.951 | 0.01333 | 0.013 | -71.342
-7 | -0.89 | 0.01302 | 0.012 | -68.373
-6.5 | -0.829 | 0.0127 | 0.011 | -65.241
-6 | -0.767 | 0.01269 | 0.01 | -60.434
-5.5 | -0.704 | 0.01251 | 0.009 | -56.292
-5 | -0.641 | 0.01221 | 0.008 | -52.54
-4.5 | -0.578 | 0.01191 | 0.008 | -48.528
-4 | -0.515 | 0.01169 | 0.007 | -44.009
-3.5 | -0.451 | 0.01155 | 0.006 | -39.027
-3 | -0.387 | 0.01142 | 0.005 | -33.86
-2.5 | -0.323 | 0.01128 | 0.004 | -28.606
-2 | -0.258 | 0.01117 | 0.003 | -23.133
-1.5 | -0.194 | 0.01112 | 0.003 | -17.438
-1 | -0.129 | 0.01104 | 0.002 | -11.707
-0.5 | -0.065 | 0.01107 | 0.001 | -5.841
0 | 0 | 0.01102 | 0 | 0
0.5 | 0.065 | 0.01105 | -0.001 | 5.888
1 | 0.13 | 0.01102 | -0.002 | 11.804
1.5 | 0.195 | 0.01109 | -0.003 | 17.585
2 | 0.26 | 0.01114 | -0.003 | 23.332
2.5 | 0.325 | 0.01125 | -0.004 | 28.859
3 | 0.389 | 0.01139 | -0.005 | 34.166
3.5 | 0.454 | 0.01152 | -0.006 | 39.389
4 | 0.518 | 0.01166 | -0.007 | 44.429
4.5 | 0.582 | 0.01188 | -0.008 | 49.004
5 | 0.646 | 0.01217 | -0.008 | 53.068
5.5 | 0.709 | 0.01247 | -0.009 | 56.879
6 | 0.772 | 0.01264 | -0.01 | 61.083
6.5 | 0.835 | 0.01265 | -0.011 | 65.975
7 | 0.897 | 0.01297 | -0.012 | 69.171
7.5 | 0.958 | 0.01327 | -0.013 | 72.208
8 | 1.019 | 0.01365 | -0.013 | 74.666
8.5 | 1.079 | 0.01383 | -0.014 | 77.984
9 | 1.138 | 0.01423 | -0.015 | 79.971
9.5 | 1.196 | 0.0149 | -0.016 | 80.299
10 | 1.253 | 0.01535 | -0.017 | 81.648
10.5 | 1.308 | 0.0156 | -0.017 | 83.836
11 | 1.362 | 0.01619 | -0.018 | 84.159
11.5 | 1.415 | 0.0167 | -0.019 | 84.707
12 | 1.465 | 0.01725 | -0.02 | 84.962
12.5 | 1.515 | 0.01786 | -0.021 | 84.796
13 | 1.526 | 0.02032 | -0.021 | 75.086
13.5 | 1.565 | 0.02124 | -0.021 | 73.683
14 | 1.602 | 0.02247 | -0.022 | 71.281
14.5 | 1.632 | 0.02414 | -0.023 | 67.617
15 | 1.661 | 0.02598 | -0.023 | 63.933
15.5 | 1.685 | 0.02834 | -0.024 | 59.477
16 | 1.708 | 0.03039 | -0.024 | 56.213
16.5 | 1.727 | 0.03324 | -0.025 | 51.965
17 | 1.744 | 0.03617 | -0.025 | 48.202
17.5 | 1.756 | 0.03953 | -0.026 | 44.416
18 | 1.765 | 0.04323 | -0.026 | 40.837
18.5 | 1.772 | 0.04735 | -0.027 | 37.417
19 | 1.777 | 0.05121 | -0.027 | 34.694
19.5 | 1.778 | 0.05598 | -0.027 | 31.755
20 | 1.776 | 0.06133 | -0.028 | 28.957

## 92. Re 7M Mach 0.10 (2)
BIGFOIL.COM POLAR EXPORT
GA 30A020
GA 30A020 |  |  |  | Cl Max: | 1.7404 | at alpha= | 20 | deg
XFOIL ncrit=9 |  |  |  | L/D Max: | 117.163 | at alpha= | 10.5 | deg
Re: | 7000000 |  |  | Cd Min: | 0.04163 | at alpha= | -20 | deg
Mach: | 0.1 |  |  | Cl=0 at alpha= | 0 | deg
|  |  |  | @ Cl=0.1, Cd= | 0.0060494
|  |  |  | @ Cl=0.4, Cd= | 0.0064258
|  |  |  | @ Cl=0.6, Cd= | 0.0069623
alpha (deg) | Cl | Cd | Cm | Cl/Cd
-20 | -1.7361 | 0.04163 | -0.0408 | -41.7031
-19.5 | -1.7255 | 0.03754 | -0.0407 | -45.9643
-19 | -1.7176 | 0.03338 | -0.0401 | -51.456
-18.5 | -1.7047 | 0.02984 | -0.0392 | -57.128
-18 | -1.6858 | 0.02698 | -0.0381 | -62.4833
-17.5 | -1.6637 | 0.02449 | -0.0367 | -67.9339
-17 | -1.6426 | 0.02212 | -0.0348 | -74.2586
-16.5 | -1.6145 | 0.02032 | -0.0331 | -79.4537
-16 | -1.586 | 0.01865 | -0.031 | -85.0402
-15.5 | -1.5553 | 0.01722 | -0.0289 | -90.3194
-15 | -1.5218 | 0.01603 | -0.0267 | -94.9345
-14.5 | -1.4885 | 0.01493 | -0.0241 | -99.6986
-14 | -1.4534 | 0.01408 | -0.0215 | -103.2244
-13.5 | -1.4098 | 0.01317 | -0.0204 | -107.0463
-13 | -1.3604 | 0.01244 | -0.0201 | -109.3569
-12.5 | -1.3226 | 0.01179 | -0.0172 | -112.1798
-12 | -1.2839 | 0.01122 | -0.0142 | -114.4296
-11.5 | -1.2418 | 0.01075 | -0.0117 | -115.5163
-11 | -1.2015 | 0.01028 | -0.0088 | -116.8774
-10.5 | -1.1558 | 0.00987 | -0.0069 | -117.1023
-10 | -1.1064 | 0.0095 | -0.0056 | -116.4632
-9.5 | -1.056 | 0.00914 | -0.0046 | -115.5361
-9 | -1.0044 | 0.00883 | -0.0037 | -113.7486
-8.5 | -0.9524 | 0.00853 | -0.0029 | -111.653
-8 | -0.8993 | 0.00824 | -0.0022 | -109.1383
-7.5 | -0.8459 | 0.00796 | -0.0016 | -106.2688
-7 | -0.792 | 0.00771 | -0.0011 | -102.7237
-6.5 | -0.7376 | 0.00747 | -0.0007 | -98.7416
-6 | -0.6827 | 0.00724 | -0.0003 | -94.2956
-5.5 | -0.6271 | 0.00705 | -0.0001 | -88.9504
-5 | -0.5713 | 0.00687 | 0.0001 | -83.1587
-4.5 | -0.5153 | 0.00671 | 0.0003 | -76.7958
-4 | -0.4589 | 0.00656 | 0.0004 | -69.9543
-3.5 | -0.4021 | 0.00643 | 0.0005 | -62.535
-3 | -0.345 | 0.00632 | 0.0004 | -54.5886
-2.5 | -0.2877 | 0.00623 | 0.0004 | -46.1798
-2 | -0.2302 | 0.00615 | 0.0003 | -37.4309
-1.5 | -0.1727 | 0.00609 | 0.0003 | -28.358
-1 | -0.1151 | 0.00606 | 0.0002 | -18.9934
-0.5 | -0.0576 | 0.00602 | 0.0001 | -9.5681
0 | 0 | 0.006 | 0 | 0
0.5 | 0.0576 | 0.00602 | -0.0001 | 9.5681
1 | 0.1152 | 0.00606 | -0.0002 | 19.0099
1.5 | 0.1727 | 0.00609 | -0.0003 | 28.358
2 | 0.2303 | 0.00615 | -0.0003 | 37.4472
2.5 | 0.2877 | 0.00623 | -0.0004 | 46.1798
3 | 0.3451 | 0.00632 | -0.0004 | 54.6044
3.5 | 0.4022 | 0.00643 | -0.0005 | 62.5505
4 | 0.459 | 0.00656 | -0.0004 | 69.9695
4.5 | 0.5154 | 0.00671 | -0.0003 | 76.8107
5 | 0.5714 | 0.00687 | -0.0001 | 83.1732
5.5 | 0.6272 | 0.00705 | 0.0001 | 88.9645
6 | 0.6828 | 0.00724 | 0.0003 | 94.3094
6.5 | 0.7378 | 0.00747 | 0.0006 | 98.7684
7 | 0.7922 | 0.00771 | 0.0011 | 102.7497
7.5 | 0.8461 | 0.00796 | 0.0016 | 106.294
8 | 0.8996 | 0.00824 | 0.0022 | 109.1748
8.5 | 0.9527 | 0.00853 | 0.0028 | 111.6882
9 | 1.0047 | 0.00883 | 0.0036 | 113.7826
9.5 | 1.0564 | 0.00914 | 0.0045 | 115.5799
10 | 1.1068 | 0.0095 | 0.0055 | 116.5053
10.5 | 1.1564 | 0.00987 | 0.0067 | 117.1631
11 | 1.2025 | 0.01029 | 0.0086 | 116.861
12 | 1.2849 | 0.01122 | 0.014 | 114.5187
12.5 | 1.3237 | 0.01179 | 0.0169 | 112.2731
13 | 1.3616 | 0.01244 | 0.0199 | 109.4534
13.5 | 1.4109 | 0.01317 | 0.0202 | 107.1298
14 | 1.4543 | 0.01407 | 0.0213 | 103.3618
14.5 | 1.4899 | 0.01491 | 0.0239 | 99.9262
15 | 1.5234 | 0.01602 | 0.0264 | 95.0936
15.5 | 1.5572 | 0.0172 | 0.0285 | 90.5349
16 | 1.5879 | 0.01864 | 0.0307 | 85.1878
16.5 | 1.6168 | 0.02028 | 0.0327 | 79.7239
17 | 1.6453 | 0.02207 | 0.0344 | 74.5492
17.5 | 1.6667 | 0.02443 | 0.0363 | 68.2235
18 | 1.6889 | 0.02691 | 0.0376 | 62.7611
18.5 | 1.7084 | 0.02973 | 0.0388 | 57.4638
19 | 1.7211 | 0.0333 | 0.0396 | 51.6847
19.5 | 1.73 | 0.03738 | 0.0402 | 46.2814
20 | 1.7404 | 0.04149 | 0.0403 | 41.9475

## 93. Re 7M Mach 0.25 (1)
BIGFOIL.COM POLAR EXPORT
GA 30A020
GA 30A020 |  |  |  | Cl Max: | 1.667 | at alpha= | 17 | deg
JavaFoil+Calcfoil stall+Eppler ext transition |  |  |  | L/D Max: | 81.503 | at alpha= | 10.5 | deg
Re: | 7000000 |  |  | Cd Min: | 0.01112 | at alpha= | 0 | deg
Mach: | 0.25 |  |  | Cl=0 at alpha= | 0 | deg
|  |  |  | @ Cl=0.1, Cd= | 0.01114
|  |  |  | @ Cl=0.4, Cd= | 0.01148
|  |  |  | @ Cl=0.6, Cd= | 0.012019
alpha (deg) | Cl | Cd | Cm | Cl/Cd
-20 | -1.583 | 0.08363 | 0.027 | -18.925
-19.5 | -1.61 | 0.07407 | 0.027 | -21.743
-19 | -1.63 | 0.06717 | 0.027 | -24.273
-18.5 | -1.645 | 0.06156 | 0.027 | -26.723
-18 | -1.656 | 0.05637 | 0.026 | -29.371
-17.5 | -1.664 | 0.05089 | 0.026 | -32.698
-17 | -1.667 | 0.04589 | 0.025 | -36.335
-16.5 | -1.666 | 0.04135 | 0.025 | -40.29
-16 | -1.66 | 0.03726 | 0.025 | -44.549
-15.5 | -1.648 | 0.03418 | 0.024 | -48.223
-15 | -1.634 | 0.03103 | 0.024 | -52.655
-14.5 | -1.616 | 0.02799 | 0.023 | -57.738
-14 | -1.593 | 0.02597 | 0.022 | -61.321
-13.5 | -1.564 | 0.02379 | 0.022 | -65.768
-13 | -1.532 | 0.02214 | 0.021 | -69.201
-12.5 | -1.495 | 0.0211 | 0.021 | -70.838
-12 | -1.455 | 0.01985 | 0.02 | -73.292
-11.5 | -1.426 | 0.0178 | 0.019 | -80.067
-11 | -1.375 | 0.01717 | 0.019 | -80.108
-10.5 | -1.323 | 0.0165 | 0.018 | -80.206
-10 | -1.269 | 0.01615 | 0.017 | -78.573
-9.5 | -1.213 | 0.01558 | 0.016 | -77.856
-9 | -1.155 | 0.01484 | 0.015 | -77.854
-8.5 | -1.096 | 0.0144 | 0.015 | -76.109
-8 | -1.036 | 0.0141 | 0.014 | -73.447
-7.5 | -0.975 | 0.0137 | 0.013 | -71.149
-7 | -0.913 | 0.01329 | 0.012 | -68.685
-6.5 | -0.85 | 0.01299 | 0.011 | -65.462
-6 | -0.787 | 0.01299 | 0.01 | -60.569
-5.5 | -0.723 | 0.01275 | 0.009 | -56.686
-5 | -0.658 | 0.01247 | 0.009 | -52.813
-4.5 | -0.594 | 0.01204 | 0.008 | -49.289
-4 | -0.528 | 0.01186 | 0.007 | -44.55
-3.5 | -0.463 | 0.01169 | 0.006 | -39.606
-3 | -0.397 | 0.01151 | 0.005 | -34.509
-2.5 | -0.331 | 0.01141 | 0.004 | -29.045
-2 | -0.265 | 0.01128 | 0.003 | -23.521
-1.5 | -0.199 | 0.01123 | 0.003 | -17.736
-1 | -0.133 | 0.01116 | 0.002 | -11.905
-0.5 | -0.066 | 0.01118 | 0.001 | -5.943
0 | 0 | 0.01112 | 0 | 0
0.5 | 0.067 | 0.01115 | -0.001 | 5.993
1 | 0.134 | 0.01113 | -0.002 | 12.007
1.5 | 0.2 | 0.0112 | -0.003 | 17.891
2 | 0.267 | 0.01125 | -0.003 | 23.729
2.5 | 0.334 | 0.01138 | -0.004 | 29.308
3 | 0.4 | 0.01148 | -0.005 | 34.829
3.5 | 0.466 | 0.01166 | -0.006 | 39.984
4 | 0.532 | 0.01183 | -0.007 | 44.985
4.5 | 0.598 | 0.01201 | -0.008 | 49.784
5 | 0.663 | 0.0123 | -0.009 | 53.894
5.5 | 0.728 | 0.01271 | -0.01 | 57.295
6 | 0.793 | 0.01295 | -0.01 | 61.239
6.5 | 0.857 | 0.01294 | -0.011 | 66.22
7 | 0.92 | 0.01323 | -0.012 | 69.51
7.5 | 0.982 | 0.01364 | -0.013 | 72.035
8 | 1.044 | 0.01403 | -0.014 | 74.403
8.5 | 1.105 | 0.01432 | -0.015 | 77.14
9 | 1.165 | 0.01475 | -0.015 | 78.957
9.5 | 1.224 | 0.01549 | -0.016 | 78.999
10 | 1.28 | 0.01605 | -0.017 | 79.775
10.5 | 1.335 | 0.01638 | -0.018 | 81.503
11 | 1.388 | 0.01704 | -0.019 | 81.464
11.5 | 1.439 | 0.01766 | -0.019 | 81.499
12 | 1.455 | 0.01985 | -0.02 | 73.292
12.5 | 1.495 | 0.0211 | -0.02 | 70.838
13 | 1.532 | 0.02214 | -0.021 | 69.201
13.5 | 1.564 | 0.02379 | -0.022 | 65.768
14 | 1.593 | 0.02597 | -0.022 | 61.321
14.5 | 1.616 | 0.02799 | -0.023 | 57.738
15 | 1.634 | 0.03103 | -0.023 | 52.655
15.5 | 1.648 | 0.03418 | -0.024 | 48.223
16 | 1.66 | 0.03726 | -0.024 | 44.549
16.5 | 1.666 | 0.04135 | -0.025 | 40.29
17 | 1.667 | 0.04589 | -0.025 | 36.335
17.5 | 1.664 | 0.05089 | -0.026 | 32.698
18 | 1.656 | 0.05637 | -0.026 | 29.371
18.5 | 1.645 | 0.06157 | -0.026 | 26.72
19 | 1.63 | 0.06717 | -0.027 | 24.273
19.5 | 1.61 | 0.07407 | -0.027 | 21.743
20 | 1.583 | 0.08363 | -0.027 | 18.925

## 94. Re 7M Mach 0.25 (2)
BIGFOIL.COM POLAR EXPORT
GA 30A020
GA 30A020 |  |  |  | Cl Max: | 1.6732 | at alpha= | 19 | deg
XFOIL ncrit=9 |  |  |  | L/D Max: | 113.684 | at alpha= | 10 | deg
Re: | 7000000 |  |  | Cd Min: | 0.06197 | at alpha= | -20 | deg
Mach: | 0.25 |  |  | Cl=0 at alpha= | 0 | deg
|  |  |  | @ Cl=0.1, Cd= | 0.0061403
|  |  |  | @ Cl=0.4, Cd= | 0.0064991
|  |  |  | @ Cl=0.6, Cd= | 0.0070949
alpha (deg) | Cl | Cd | Cm | Cl/Cd
-20 | -1.6475 | 0.06197 | -0.0476 | -26.5854
-19.5 | -1.6623 | 0.05461 | -0.0488 | -30.4395
-19 | -1.6687 | 0.04824 | -0.0495 | -34.5916
-18.5 | -1.667 | 0.04276 | -0.0497 | -38.985
-18 | -1.6644 | 0.03758 | -0.0494 | -44.2895
-17.5 | -1.6554 | 0.03316 | -0.0486 | -49.9216
-17 | -1.6383 | 0.02961 | -0.0475 | -55.3293
-16.5 | -1.6193 | 0.02638 | -0.0459 | -61.3836
-16 | -1.5975 | 0.02359 | -0.044 | -67.7194
-15.5 | -1.5692 | 0.02139 | -0.0419 | -73.3614
-15 | -1.5415 | 0.01931 | -0.0394 | -79.8291
-14.5 | -1.5079 | 0.01772 | -0.037 | -85.0959
-14 | -1.4757 | 0.0162 | -0.034 | -91.0926
-13.5 | -1.4394 | 0.01507 | -0.031 | -95.5143
-12.5 | -1.3467 | 0.01303 | -0.0281 | -103.3538
-12 | -1.3097 | 0.01225 | -0.0243 | -106.9143
-11.5 | -1.2679 | 0.01158 | -0.0212 | -109.4905
-11 | -1.2238 | 0.01101 | -0.0183 | -111.1535
-10.5 | -1.1791 | 0.01047 | -0.0155 | -112.617
-10 | -1.1348 | 0.00999 | -0.0124 | -113.5936
-9.5 | -1.087 | 0.00958 | -0.01 | -113.4656
-9 | -1.0351 | 0.00921 | -0.0084 | -112.3887
-8.5 | -0.9821 | 0.00885 | -0.007 | -110.9718
-8 | -0.9278 | 0.00852 | -0.0058 | -108.8967
-7.5 | -0.873 | 0.00822 | -0.0047 | -106.2044
-7 | -0.8175 | 0.00795 | -0.0038 | -102.8302
-6.5 | -0.7612 | 0.00768 | -0.0031 | -99.1146
-6 | -0.7043 | 0.00745 | -0.0024 | -94.5369
-5.5 | -0.647 | 0.00725 | -0.0019 | -89.2414
-5 | -0.5893 | 0.00706 | -0.0015 | -83.4703
-4.5 | -0.5314 | 0.00687 | -0.0011 | -77.3508
-4 | -0.4734 | 0.00669 | -0.0007 | -70.7623
-3.5 | -0.4151 | 0.00653 | -0.0005 | -63.5681
-3 | -0.3563 | 0.00641 | -0.0003 | -55.585
-2.5 | -0.2973 | 0.00631 | -0.0001 | -47.1157
-2 | -0.238 | 0.00623 | -0.0001 | -38.2022
-1.5 | -0.1786 | 0.00618 | 0 | -28.8997
-1 | -0.1192 | 0.00615 | 0 | -19.3821
-0.5 | -0.0596 | 0.00612 | 0 | -9.7386
0 | 0 | 0.00611 | 0 | 0
0.5 | 0.0596 | 0.00612 | 0 | 9.7386
1 | 0.1192 | 0.00615 | 0 | 19.3821
1.5 | 0.1786 | 0.00618 | 0 | 28.8997
2 | 0.238 | 0.00623 | 0.0001 | 38.2022
2.5 | 0.2973 | 0.00631 | 0.0001 | 47.1157
3 | 0.3564 | 0.00641 | 0.0003 | 55.6006
3.5 | 0.4151 | 0.00653 | 0.0004 | 63.5681
4 | 0.4735 | 0.00669 | 0.0007 | 70.7773
4.5 | 0.5315 | 0.00687 | 0.0011 | 77.3654
5 | 0.5894 | 0.00706 | 0.0014 | 83.4844
5.5 | 0.6471 | 0.00725 | 0.0019 | 89.2552
6 | 0.7045 | 0.00745 | 0.0024 | 94.5638
6.5 | 0.7614 | 0.00768 | 0.003 | 99.1406
7 | 0.8177 | 0.00795 | 0.0038 | 102.8553
7.5 | 0.8732 | 0.00822 | 0.0047 | 106.2287
8 | 0.9282 | 0.00852 | 0.0057 | 108.9437
8.5 | 0.9824 | 0.00886 | 0.0069 | 110.8804
9 | 1.0355 | 0.00921 | 0.0083 | 112.4321
9.5 | 1.0876 | 0.00958 | 0.0099 | 113.5282
10 | 1.1357 | 0.00999 | 0.0122 | 113.6837
10.5 | 1.18 | 0.01047 | 0.0153 | 112.703
11 | 1.2249 | 0.01101 | 0.0181 | 111.2534
11.5 | 1.2691 | 0.01158 | 0.0209 | 109.5941
12 | 1.3109 | 0.01224 | 0.0241 | 107.0997
12.5 | 1.348 | 0.01303 | 0.0279 | 103.4536
13.5 | 1.4408 | 0.01505 | 0.0308 | 95.7342
14 | 1.4772 | 0.01618 | 0.0338 | 91.2979
14.5 | 1.5097 | 0.01769 | 0.0367 | 85.342
15 | 1.5435 | 0.01928 | 0.0391 | 80.0571
15.5 | 1.5715 | 0.02135 | 0.0416 | 73.6066
16 | 1.6002 | 0.02354 | 0.0436 | 67.9779
16.5 | 1.6219 | 0.02635 | 0.0456 | 61.5522
17 | 1.6416 | 0.02954 | 0.047 | 55.5721
17.5 | 1.6591 | 0.03306 | 0.0482 | 50.1845
18 | 1.668 | 0.0375 | 0.0489 | 44.48
18.5 | 1.6711 | 0.04265 | 0.0492 | 39.1817
19 | 1.6732 | 0.0481 | 0.049 | 34.7859
19.5 | 1.6671 | 0.05445 | 0.0483 | 30.6171
20 | 1.6526 | 0.06179 | 0.0471 | 26.7454

## 95. Re 7M Mach 0.50 (1)
BIGFOIL.COM POLAR EXPORT
GA 30A020
GA 30A020 |  |  |  | Cl Max: | 1.331 | at alpha= | 11 | deg
JavaFoil+Calcfoil stall+Eppler ext transition |  |  |  | L/D Max: | 70.003 | at alpha= | 8.5 | deg
Re: | 7000000 |  |  | Cd Min: | 0.01155 | at alpha= | 0.5 | deg
Mach: | 0.5 |  |  | Cl=0 at alpha= | 0 | deg
|  |  |  | @ Cl=0.1, Cd= | 0.011587
|  |  |  | @ Cl=0.4, Cd= | 0.012023
|  |  |  | @ Cl=0.6, Cd= | 0.012701
alpha (deg) | Cl | Cd | Cm | Cl/Cd
-16 | -0.987 | 0.11103 | 0.022 | -8.894
-15.5 | -0.954 | 0.10865 | 0.021 | -8.778
-15 | -0.913 | 0.11035 | 0.019 | -8.273
-14.5 | -0.895 | 0.10761 | 0.02 | -8.314
-14 | -0.871 | 0.0973 | 0.02 | -8.951
-13.5 | -0.843 | 0.08956 | 0.019 | -9.415
-13 | -0.798 | 0.10071 | 0.017 | -7.923
-12.5 | -0.804 | 0.06859 | 0.019 | -11.726
-12 | -1.226 | 0.04319 | 0.02 | -28.397
-11.5 | -1.307 | 0.03353 | 0.02 | -38.986
-11 | -1.331 | 0.02872 | 0.02 | -46.347
-10.5 | -1.329 | 0.02542 | 0.019 | -52.275
-10 | -1.309 | 0.02322 | 0.018 | -56.382
-9.5 | -1.277 | 0.02099 | 0.018 | -60.842
-9 | -1.233 | 0.01941 | 0.017 | -63.518
-8.5 | -1.193 | 0.01712 | 0.016 | -69.692
-8 | -1.134 | 0.01637 | 0.015 | -69.265
-7.5 | -1.072 | 0.01579 | 0.014 | -67.877
-7 | -1.007 | 0.01516 | 0.013 | -66.441
-6.5 | -0.941 | 0.01458 | 0.012 | -64.535
-6 | -0.873 | 0.01408 | 0.012 | -61.988
-5.5 | -0.803 | 0.01361 | 0.011 | -58.957
-5 | -0.732 | 0.01315 | 0.01 | -55.669
-4.5 | -0.661 | 0.01316 | 0.009 | -50.185
-4 | -0.589 | 0.01284 | 0.008 | -45.837
-3.5 | -0.516 | 0.01252 | 0.007 | -41.205
-3 | -0.443 | 0.01216 | 0.006 | -36.438
-2.5 | -0.37 | 0.01201 | 0.005 | -30.79
-2 | -0.296 | 0.01186 | 0.004 | -24.969
-1.5 | -0.222 | 0.01172 | 0.003 | -18.963
-1 | -0.148 | 0.01169 | 0.002 | -12.686
-0.5 | -0.074 | 0.01158 | 0.001 | -6.404
0 | 0 | 0.0116 | 0 | 0
0.5 | 0.075 | 0.01155 | -0.001 | 6.464
1 | 0.149 | 0.01166 | -0.002 | 12.808
1.5 | 0.224 | 0.01169 | -0.003 | 19.148
2 | 0.298 | 0.01182 | -0.004 | 25.217
2.5 | 0.372 | 0.01197 | -0.005 | 31.104
3 | 0.446 | 0.01211 | -0.006 | 36.845
3.5 | 0.52 | 0.01231 | -0.007 | 42.231
4 | 0.593 | 0.01267 | -0.008 | 46.794
4.5 | 0.666 | 0.01299 | -0.009 | 51.248
5 | 0.738 | 0.01344 | -0.01 | 54.886
5.5 | 0.809 | 0.01385 | -0.011 | 58.421
6 | 0.88 | 0.01427 | -0.012 | 61.633
6.5 | 0.949 | 0.01486 | -0.013 | 63.865
7 | 1.016 | 0.0154 | -0.013 | 65.961
7.5 | 1.081 | 0.01603 | -0.014 | 67.436
8 | 1.144 | 0.01643 | -0.015 | 69.643
8.5 | 1.204 | 0.01721 | -0.016 | 70.003
9 | 1.233 | 0.01951 | -0.017 | 63.202
9.5 | 1.277 | 0.02099 | -0.018 | 60.842
10 | 1.309 | 0.02322 | -0.018 | 56.382
10.5 | 1.329 | 0.02542 | -0.019 | 52.275
11 | 1.331 | 0.02862 | -0.02 | 46.517
11.5 | 1.308 | 0.0334 | -0.02 | 39.156
12 | 1.227 | 0.04298 | -0.02 | 28.551
12.5 | 0.804 | 0.06903 | -0.019 | 11.642
13 | 0.798 | 0.10071 | -0.017 | 7.923
13.5 | 0.843 | 0.08956 | -0.019 | 9.415
14 | 0.87 | 0.09757 | -0.019 | 8.922
14.5 | 0.897 | 0.1057 | -0.02 | 8.483
15 | 0.915 | 0.10791 | -0.019 | 8.483
15.5 | 0.957 | 0.10526 | -0.021 | 9.092
16 | 0.985 | 0.11374 | -0.021 | 8.663

## 96. Re 7M Mach 0.50 (2)
BIGFOIL.COM POLAR EXPORT
GA 30A020
GA 30A020 |  |  |  | Cl Max: | 1.4887 | at alpha= | 14 | deg
XFOIL ncrit=9 |  |  |  | L/D Max: | 99.1942 | at alpha= | 7.5 | deg
Re: | 7000000 |  |  | Cd Min: | 0.13776 | at alpha= | 19 | deg
Mach: | 0.5 |  |  | Cl=0 at alpha= | 0 | deg
|  |  |  | @ Cl=0.1, Cd= | 0.0065296
|  |  |  | @ Cl=0.4, Cd= | 0.0069135
|  |  |  | @ Cl=0.6, Cd= | 0.0075493
alpha (deg) | Cl | Cd | Cm | Cl/Cd
-19 | -1.1653 | 0.1376 | -0.038 | -8.4688
-18.5 | -1.1989 | 0.12591 | -0.0453 | -9.5219
-18 | -1.2369 | 0.11421 | -0.0521 | -10.83
-17.5 | -1.2781 | 0.10277 | -0.0582 | -12.4365
-17 | -1.3195 | 0.0917 | -0.0634 | -14.3893
-16.5 | -1.3611 | 0.08105 | -0.0677 | -16.7933
-16 | -1.4045 | 0.07064 | -0.0714 | -19.8825
-15.5 | -1.4392 | 0.06126 | -0.0738 | -23.4933
-15 | -1.4648 | 0.0528 | -0.075 | -27.7424
-14.5 | -1.4808 | 0.04527 | -0.0752 | -32.7104
-14 | -1.4858 | 0.03877 | -0.0744 | -38.3234
-13.5 | -1.4787 | 0.03326 | -0.0728 | -44.4588
-13 | -1.4597 | 0.02877 | -0.0705 | -50.7369
-12.5 | -1.4363 | 0.02483 | -0.0676 | -57.8453
-12 | -1.3997 | 0.02179 | -0.0646 | -64.2359
-11.5 | -1.3556 | 0.01907 | -0.0622 | -71.0855
-11 | -1.3198 | 0.017 | -0.0569 | -77.6353
-10.5 | -1.2748 | 0.01538 | -0.0524 | -82.8869
-10 | -1.2279 | 0.01392 | -0.0479 | -88.2112
-9.5 | -1.1778 | 0.01275 | -0.0436 | -92.3765
-9 | -1.1254 | 0.01179 | -0.0393 | -95.4538
-8.5 | -1.0717 | 0.01097 | -0.0351 | -97.6937
-8 | -1.0165 | 0.01028 | -0.0311 | -98.8813
-7.5 | -0.9595 | 0.00969 | -0.0273 | -99.0196
-7 | -0.9023 | 0.00919 | -0.0236 | -98.1828
-6.5 | -0.8506 | 0.00882 | -0.0188 | -96.4399
-6 | -0.7902 | 0.00844 | -0.0158 | -93.6256
-5.5 | -0.7283 | 0.0081 | -0.0132 | -89.9136
-5 | -0.6649 | 0.0078 | -0.011 | -85.2436
-4.5 | -0.6 | 0.00755 | -0.0092 | -79.4702
-4 | -0.5345 | 0.00732 | -0.0076 | -73.0191
-3.5 | -0.469 | 0.0071 | -0.0061 | -66.0563
-3 | -0.403 | 0.00692 | -0.0049 | -58.237
-2.5 | -0.3364 | 0.00678 | -0.0038 | -49.6165
-2 | -0.2695 | 0.00667 | -0.0029 | -40.4048
-1.5 | -0.2023 | 0.00659 | -0.0021 | -30.698
-1 | -0.1351 | 0.00655 | -0.0013 | -20.626
-0.5 | -0.0677 | 0.00652 | -0.0006 | -10.3834
0 | 0 | 0.00651 | 0 | 0
0.5 | 0.0677 | 0.00652 | 0.0006 | 10.3834
1 | 0.1351 | 0.00654 | 0.0013 | 20.6575
1.5 | 0.2023 | 0.00659 | 0.0021 | 30.698
2 | 0.2695 | 0.00667 | 0.0029 | 40.4048
2.5 | 0.3365 | 0.00678 | 0.0038 | 49.6313
3 | 0.4031 | 0.00692 | 0.0049 | 58.2514
3.5 | 0.4691 | 0.0071 | 0.0061 | 66.0704
4 | 0.5347 | 0.00732 | 0.0076 | 73.0464
4.5 | 0.6002 | 0.00755 | 0.0091 | 79.4967
5 | 0.6651 | 0.0078 | 0.011 | 85.2692
5.5 | 0.7285 | 0.0081 | 0.0132 | 89.9383
6 | 0.7905 | 0.00844 | 0.0157 | 93.6611
6.5 | 0.851 | 0.00882 | 0.0187 | 96.4853
7 | 0.9029 | 0.00919 | 0.0235 | 98.2481
7.5 | 0.9602 | 0.00968 | 0.0272 | 99.1942
8 | 1.0173 | 0.01028 | 0.031 | 98.9591
8.5 | 1.0725 | 0.01097 | 0.035 | 97.7666
9 | 1.1265 | 0.01179 | 0.0391 | 95.5471
9.5 | 1.179 | 0.01275 | 0.0434 | 92.4706
10 | 1.2293 | 0.01392 | 0.0477 | 88.3118
10.5 | 1.2764 | 0.01537 | 0.0522 | 83.0449
11 | 1.3216 | 0.01699 | 0.0567 | 77.7869
11.5 | 1.3577 | 0.01905 | 0.0619 | 71.2703
12 | 1.4018 | 0.02177 | 0.0644 | 64.3914
12.5 | 1.4386 | 0.0248 | 0.0674 | 58.0081
13 | 1.4624 | 0.02873 | 0.0702 | 50.9015
13.5 | 1.4817 | 0.03322 | 0.0725 | 44.6026
14 | 1.4887 | 0.03874 | 0.0741 | 38.428
14.5 | 1.4841 | 0.04524 | 0.0749 | 32.805
15 | 1.4681 | 0.05279 | 0.0746 | 27.8102
15.5 | 1.4423 | 0.06128 | 0.0734 | 23.5362
16 | 1.4076 | 0.07068 | 0.071 | 19.9151
16.5 | 1.3643 | 0.0811 | 0.0673 | 16.8224
17 | 1.3225 | 0.09179 | 0.0629 | 14.4079
17.5 | 1.2809 | 0.10287 | 0.0576 | 12.4516
18 | 1.2398 | 0.11432 | 0.0516 | 10.845
18.5 | 1.2016 | 0.12606 | 0.0447 | 9.532
19 | 1.168 | 0.13776 | 0.0374 | 8.4785

## 97. Re 8M Mach 0.00 (1)
BIGFOIL.COM POLAR EXPORT
GA 30A020
GA 30A020 |  |  |  | Cl Max: | 1.804 | at alpha= | 20 | deg
JavaFoil+Calcfoil stall+Eppler ext transition |  |  |  | L/D Max: | 86.684 | at alpha= | 12.5 | deg
Re: | 8000000 |  |  | Cd Min: | 0.0109 | at alpha= | 0 | deg
Mach: | 0 |  |  | Cl=0 at alpha= | 0 | deg
|  |  |  | @ Cl=0.1, Cd= | 0.010986
|  |  |  | @ Cl=0.4, Cd= | 0.01129
|  |  |  | @ Cl=0.6, Cd= | 0.011855
alpha (deg) | Cl | Cd | Cm | Cl/Cd
-20 | -1.804 | 0.05646 | 0.028 | -31.955
-19.5 | -1.803 | 0.05165 | 0.028 | -34.901
-19 | -1.798 | 0.04784 | 0.027 | -37.572
-18.5 | -1.792 | 0.04375 | 0.027 | -40.946
-18 | -1.781 | 0.0404 | 0.026 | -44.088
-17.5 | -1.77 | 0.03703 | 0.026 | -47.79
-17 | -1.755 | 0.03402 | 0.025 | -51.595
-16.5 | -1.738 | 0.03107 | 0.025 | -55.932
-16 | -1.716 | 0.02875 | 0.024 | -59.7
-15.5 | -1.692 | 0.0269 | 0.024 | -62.899
-15 | -1.665 | 0.02487 | 0.023 | -66.951
-14.5 | -1.636 | 0.0232 | 0.023 | -70.526
-14 | -1.603 | 0.02164 | 0.022 | -74.086
-13.5 | -1.565 | 0.02049 | 0.021 | -76.38
-13 | -1.526 | 0.0195 | 0.021 | -78.242
-12.5 | -1.496 | 0.01758 | 0.02 | -85.1
-12 | -1.448 | 0.017 | 0.02 | -85.129
-11.5 | -1.397 | 0.01651 | 0.019 | -84.624
-11 | -1.345 | 0.01615 | 0.018 | -83.281
-10.5 | -1.292 | 0.01543 | 0.017 | -83.724
-10 | -1.237 | 0.01522 | 0.016 | -81.291
-9.5 | -1.182 | 0.01449 | 0.016 | -81.543
-9 | -1.124 | 0.01408 | 0.015 | -79.811
-8.5 | -1.066 | 0.01401 | 0.014 | -76.088
-8 | -1.006 | 0.01352 | 0.013 | -74.444
-7.5 | -0.947 | 0.01313 | 0.012 | -72.082
-7 | -0.886 | 0.01282 | 0.012 | -69.102
-6.5 | -0.825 | 0.01255 | 0.011 | -65.754
-6 | -0.763 | 0.0126 | 0.01 | -60.564
-5.5 | -0.701 | 0.01238 | 0.009 | -56.604
-5 | -0.638 | 0.01213 | 0.008 | -52.633
-4.5 | -0.575 | 0.01177 | 0.008 | -48.862
-4 | -0.512 | 0.01162 | 0.007 | -44.077
-3.5 | -0.449 | 0.0114 | 0.006 | -39.353
-3 | -0.385 | 0.01129 | 0.005 | -34.08
-2.5 | -0.321 | 0.01125 | 0.004 | -28.533
-2 | -0.257 | 0.01114 | 0.003 | -23.08
-1.5 | -0.193 | 0.01104 | 0.003 | -17.474
-1 | -0.129 | 0.01102 | 0.002 | -11.669
-0.5 | -0.064 | 0.01099 | 0.001 | -5.853
0 | 0 | 0.0109 | 0 | 0
0.5 | 0.065 | 0.01097 | -0.001 | 5.9
1 | 0.129 | 0.011 | -0.002 | 11.765
1.5 | 0.194 | 0.01101 | -0.003 | 17.619
2 | 0.259 | 0.01111 | -0.003 | 23.277
2.5 | 0.323 | 0.01122 | -0.004 | 28.782
3 | 0.387 | 0.01127 | -0.005 | 34.383
3.5 | 0.452 | 0.01137 | -0.006 | 39.712
4 | 0.515 | 0.01159 | -0.007 | 44.49
4.5 | 0.579 | 0.01174 | -0.008 | 49.333
5 | 0.643 | 0.01209 | -0.008 | 53.158
5.5 | 0.706 | 0.01234 | -0.009 | 57.185
6 | 0.769 | 0.01256 | -0.01 | 61.21
6.5 | 0.831 | 0.0125 | -0.011 | 66.482
7 | 0.893 | 0.01277 | -0.012 | 69.898
7.5 | 0.954 | 0.01307 | -0.012 | 72.945
8 | 1.014 | 0.01346 | -0.013 | 75.369
8.5 | 1.074 | 0.01394 | -0.014 | 77.068
9 | 1.133 | 0.01401 | -0.015 | 80.887
9.5 | 1.191 | 0.01441 | -0.016 | 82.694
10 | 1.248 | 0.01513 | -0.017 | 82.483
10.5 | 1.303 | 0.01533 | -0.017 | 85.017
11 | 1.357 | 0.01604 | -0.018 | 84.616
11.5 | 1.41 | 0.01638 | -0.019 | 86.047
12 | 1.461 | 0.01686 | -0.02 | 86.625
12.5 | 1.51 | 0.01742 | -0.02 | 86.684
13 | 1.526 | 0.0195 | -0.021 | 78.242
13.5 | 1.565 | 0.02049 | -0.021 | 76.38
14 | 1.603 | 0.02164 | -0.022 | 74.086
14.5 | 1.636 | 0.0232 | -0.023 | 70.526
15 | 1.665 | 0.02487 | -0.023 | 66.951
15.5 | 1.692 | 0.0269 | -0.024 | 62.899
16 | 1.716 | 0.02875 | -0.024 | 59.7
16.5 | 1.738 | 0.03107 | -0.025 | 55.932
17 | 1.755 | 0.03402 | -0.025 | 51.595
17.5 | 1.77 | 0.03703 | -0.026 | 47.79
18 | 1.781 | 0.0404 | -0.026 | 44.088
18.5 | 1.792 | 0.04375 | -0.027 | 40.946
19 | 1.798 | 0.04784 | -0.027 | 37.572
19.5 | 1.803 | 0.05165 | -0.027 | 34.901
20 | 1.804 | 0.05646 | -0.028 | 31.955

## 98. Re 8M Mach 0.00 (2)
BIGFOIL.COM POLAR EXPORT
GA 30A020
GA 30A020 |  |  |  | Cl Max: | 1.7694 | at alpha= | 20 | deg
XFOIL ncrit=9 |  |  |  | L/D Max: | 120.29 | at alpha= | 11 | deg
Re: | 8000000 |  |  | Cd Min: | 0.03684 | at alpha= | -20 | deg
Mach: | 0 |  |  | Cl=0 at alpha= | 0 | deg
|  |  |  | @ Cl=0.1, Cd= | 0.0059621
|  |  |  | @ Cl=0.4, Cd= | 0.0063386
|  |  |  | @ Cl=0.6, Cd= | 0.006884
alpha (deg) | Cl | Cd | Cm | Cl/Cd
-20 | -1.7653 | 0.03684 | -0.0386 | -47.918
-19.5 | -1.7513 | 0.03334 | -0.0381 | -52.5285
-19 | -1.7359 | 0.03008 | -0.0374 | -57.7094
-18.5 | -1.721 | 0.02698 | -0.0362 | -63.788
-18 | -1.6999 | 0.0245 | -0.0348 | -69.3837
-17.5 | -1.6747 | 0.02246 | -0.0334 | -74.5637
-17 | -1.6517 | 0.02039 | -0.0314 | -81.0054
-16.5 | -1.6232 | 0.01878 | -0.0295 | -86.4324
-16 | -1.5915 | 0.01744 | -0.0276 | -91.2557
-15.5 | -1.561 | 0.01612 | -0.0253 | -96.8362
-15 | -1.5259 | 0.01512 | -0.0232 | -100.9193
-14.5 | -1.4928 | 0.01413 | -0.0206 | -105.6476
-14 | -1.4534 | 0.01336 | -0.0188 | -108.7874
-13 | -1.3645 | 0.01195 | -0.0165 | -114.1841
-12.5 | -1.3276 | 0.01134 | -0.0134 | -117.0723
-12 | -1.2862 | 0.01086 | -0.011 | -118.4346
-11.5 | -1.2456 | 0.01038 | -0.0084 | -120
-11 | -1.2022 | 0.01 | -0.0062 | -120.22
-10.5 | -1.1541 | 0.00962 | -0.0049 | -119.9688
-10 | -1.1044 | 0.00928 | -0.0039 | -119.0086
-9.5 | -1.054 | 0.00893 | -0.003 | -118.0291
-9 | -1.0025 | 0.00861 | -0.0022 | -116.4344
-8.5 | -0.9503 | 0.00832 | -0.0015 | -114.2188
-8 | -0.8974 | 0.00806 | -0.001 | -111.34
-7.5 | -0.8438 | 0.0078 | -0.0006 | -108.1795
-7 | -0.7898 | 0.00756 | -0.0002 | -104.4709
-6.5 | -0.7354 | 0.00734 | 0.0001 | -100.1907
-6 | -0.6805 | 0.00715 | 0.0003 | -95.1748
-5.5 | -0.6249 | 0.00696 | 0.0005 | -89.7845
-5 | -0.569 | 0.00679 | 0.0006 | -83.7997
-4.5 | -0.513 | 0.00663 | 0.0006 | -77.3756
-4 | -0.4568 | 0.00648 | 0.0007 | -70.4938
-3.5 | -0.4008 | 0.00634 | 0.0008 | -63.2177
-3 | -0.3442 | 0.00623 | 0.0008 | -55.2488
-2.5 | -0.2872 | 0.00614 | 0.0007 | -46.7752
-2 | -0.23 | 0.00607 | 0.0006 | -37.8913
-1.5 | -0.1726 | 0.00601 | 0.0005 | -28.7188
-1 | -0.1151 | 0.00598 | 0.0003 | -19.2475
-0.5 | -0.0576 | 0.00595 | 0.0002 | -9.6807
0 | 0 | 0.00593 | 0 | 0
0.5 | 0.0576 | 0.00594 | -0.0002 | 9.697
1 | 0.1151 | 0.00597 | -0.0003 | 19.2797
1.5 | 0.1726 | 0.00602 | -0.0005 | 28.6711
2 | 0.23 | 0.00607 | -0.0006 | 37.8913
2.5 | 0.2873 | 0.00614 | -0.0007 | 46.7915
3 | 0.3442 | 0.00624 | -0.0008 | 55.1603
3.5 | 0.4008 | 0.00634 | -0.0008 | 63.2177
4 | 0.4569 | 0.00648 | -0.0007 | 70.5093
4.5 | 0.513 | 0.00663 | -0.0007 | 77.3756
5 | 0.5691 | 0.00679 | -0.0006 | 83.8144
5.5 | 0.625 | 0.00696 | -0.0005 | 89.7989
6 | 0.6806 | 0.00715 | -0.0004 | 95.1888
6.5 | 0.7355 | 0.00734 | -0.0001 | 100.2044
7 | 0.7899 | 0.00756 | 0.0002 | 104.4841
7.5 | 0.844 | 0.0078 | 0.0005 | 108.2051
8 | 0.8977 | 0.00806 | 0.001 | 111.3772
8.5 | 0.9506 | 0.00832 | 0.0015 | 114.2548
9 | 1.0029 | 0.00861 | 0.0021 | 116.4808
9.5 | 1.0544 | 0.00893 | 0.0029 | 118.0739
10 | 1.1048 | 0.00928 | 0.0038 | 119.0517
10.5 | 1.1547 | 0.00962 | 0.0048 | 120.0312
11 | 1.2029 | 0.01 | 0.006 | 120.29
11.5 | 1.2466 | 0.01038 | 0.0082 | 120.0963
12 | 1.2872 | 0.01086 | 0.0108 | 118.5267
12.5 | 1.3287 | 0.01134 | 0.0132 | 117.1693
13 | 1.3657 | 0.01194 | 0.0162 | 114.3802
14 | 1.4546 | 0.01335 | 0.0186 | 108.9588
14.5 | 1.494 | 0.01412 | 0.0204 | 105.8074
15 | 1.5274 | 0.01511 | 0.023 | 101.0854
15.5 | 1.5627 | 0.01611 | 0.025 | 97.0019
16 | 1.5935 | 0.01741 | 0.0273 | 91.5279
16.5 | 1.6254 | 0.01875 | 0.0292 | 86.688
17 | 1.6541 | 0.02035 | 0.031 | 81.2826
17.5 | 1.6777 | 0.02239 | 0.0329 | 74.9308
18 | 1.7029 | 0.02443 | 0.0344 | 69.7053
18.5 | 1.7241 | 0.02692 | 0.0357 | 64.0453
19 | 1.7396 | 0.02997 | 0.0369 | 58.0447
19.5 | 1.7552 | 0.03323 | 0.0376 | 52.8197
20 | 1.7694 | 0.03671 | 0.0381 | 48.1994

## 99. Re 8M Mach 0.10 (1)
BIGFOIL.COM POLAR EXPORT
GA 30A020
GA 30A020 |  |  |  | Cl Max: | 1.781 | at alpha= | 19.5 | deg
JavaFoil+Calcfoil stall+Eppler ext transition |  |  |  | L/D Max: | 86.205 | at alpha= | 12 | deg
Re: | 8000000 |  |  | Cd Min: | 0.01097 | at alpha= | 0 | deg
Mach: | 0.1 |  |  | Cl=0 at alpha= | 0 | deg
|  |  |  | @ Cl=0.1, Cd= | 0.011001
|  |  |  | @ Cl=0.4, Cd= | 0.011349
|  |  |  | @ Cl=0.6, Cd= | 0.011886
alpha (deg) | Cl | Cd | Cm | Cl/Cd
-20 | -1.781 | 0.05911 | 0.028 | -30.125
-19.5 | -1.781 | 0.05464 | 0.028 | -32.592
-19 | -1.78 | 0.04999 | 0.027 | -35.602
-18.5 | -1.775 | 0.04616 | 0.027 | -38.448
-18 | -1.768 | 0.04212 | 0.026 | -41.984
-17.5 | -1.759 | 0.03844 | 0.026 | -45.756
-17 | -1.746 | 0.03523 | 0.025 | -49.568
-16.5 | -1.73 | 0.03238 | 0.025 | -53.432
-16 | -1.711 | 0.02963 | 0.024 | -57.745
-15.5 | -1.688 | 0.02764 | 0.024 | -61.073
-15 | -1.663 | 0.02547 | 0.023 | -65.284
-14.5 | -1.634 | 0.02385 | 0.023 | -68.534
-14 | -1.603 | 0.02216 | 0.022 | -72.345
-13.5 | -1.567 | 0.02082 | 0.022 | -75.232
-13 | -1.528 | 0.01978 | 0.021 | -77.233
-12.5 | -1.5 | 0.01775 | 0.02 | -84.516
-12 | -1.452 | 0.01714 | 0.02 | -84.698
-11.5 | -1.402 | 0.01665 | 0.019 | -84.192
-11 | -1.35 | 0.01631 | 0.018 | -82.797
-10.5 | -1.297 | 0.01556 | 0.017 | -83.354
-10 | -1.243 | 0.0153 | 0.017 | -81.225
-9.5 | -1.187 | 0.01455 | 0.016 | -81.574
-9 | -1.129 | 0.01414 | 0.015 | -79.833
-8.5 | -1.07 | 0.01414 | 0.014 | -75.711
-8 | -1.011 | 0.01357 | 0.013 | -74.523
-7.5 | -0.951 | 0.01326 | 0.013 | -71.725
-7 | -0.89 | 0.0129 | 0.012 | -69.035
-6.5 | -0.829 | 0.01262 | 0.011 | -65.69
-6 | -0.767 | 0.01264 | 0.01 | -60.687
-5.5 | -0.704 | 0.01242 | 0.009 | -56.712
-5 | -0.641 | 0.01212 | 0.008 | -52.939
-4.5 | -0.578 | 0.01185 | 0.008 | -48.79
-4 | -0.515 | 0.01164 | 0.007 | -44.201
-3.5 | -0.451 | 0.01147 | 0.006 | -39.301
-3 | -0.387 | 0.01136 | 0.005 | -34.054
-2.5 | -0.323 | 0.01126 | 0.004 | -28.653
-2 | -0.258 | 0.0111 | 0.003 | -23.264
-1.5 | -0.194 | 0.01106 | 0.003 | -17.522
-1 | -0.129 | 0.01104 | 0.002 | -11.715
-0.5 | -0.065 | 0.01101 | 0.001 | -5.874
0 | 0 | 0.01097 | 0 | 0
0.5 | 0.065 | 0.01099 | -0.001 | 5.921
1 | 0.13 | 0.01101 | -0.002 | 11.812
1.5 | 0.195 | 0.01104 | -0.003 | 17.67
2 | 0.26 | 0.01108 | -0.003 | 23.463
2.5 | 0.325 | 0.01123 | -0.004 | 28.903
3 | 0.389 | 0.01133 | -0.005 | 34.359
3.5 | 0.454 | 0.01144 | -0.006 | 39.663
4 | 0.518 | 0.01161 | -0.007 | 44.619
4.5 | 0.582 | 0.01181 | -0.008 | 49.264
5 | 0.646 | 0.01208 | -0.008 | 53.467
5.5 | 0.709 | 0.01238 | -0.009 | 57.298
6 | 0.772 | 0.01259 | -0.01 | 61.333
6.5 | 0.835 | 0.01257 | -0.011 | 66.423
7 | 0.897 | 0.01284 | -0.012 | 69.836
7.5 | 0.958 | 0.0132 | -0.013 | 72.589
8 | 1.019 | 0.0135 | -0.013 | 75.456
8.5 | 1.079 | 0.01407 | -0.014 | 76.69
9 | 1.138 | 0.01406 | -0.015 | 80.918
9.5 | 1.196 | 0.01446 | -0.016 | 82.725
10 | 1.253 | 0.0152 | -0.017 | 82.413
10.5 | 1.308 | 0.01546 | -0.017 | 84.636
11 | 1.362 | 0.01619 | -0.018 | 84.141
11.5 | 1.415 | 0.01652 | -0.019 | 85.625
12 | 1.465 | 0.017 | -0.02 | 86.205
12.5 | 1.515 | 0.01759 | -0.021 | 86.107
13 | 1.528 | 0.01978 | -0.021 | 77.233
13.5 | 1.567 | 0.02082 | -0.021 | 75.232
14 | 1.603 | 0.02216 | -0.022 | 72.345
14.5 | 1.634 | 0.02385 | -0.023 | 68.534
15 | 1.663 | 0.02547 | -0.023 | 65.284
15.5 | 1.688 | 0.02764 | -0.024 | 61.073
16 | 1.711 | 0.02963 | -0.024 | 57.745
16.5 | 1.73 | 0.03238 | -0.025 | 53.432
17 | 1.746 | 0.03523 | -0.025 | 49.568
17.5 | 1.759 | 0.03844 | -0.026 | 45.756
18 | 1.768 | 0.04212 | -0.026 | 41.984
18.5 | 1.775 | 0.04616 | -0.027 | 38.448
19 | 1.78 | 0.04999 | -0.027 | 35.602
19.5 | 1.781 | 0.05464 | -0.027 | 32.592
20 | 1.781 | 0.05911 | -0.028 | 30.125

## 100. Re 8M Mach 0.10 (2)
BIGFOIL.COM POLAR EXPORT
GA 30A020
GA 30A020 |  |  |  | Cl Max: | 1.7612 | at alpha= | 20 | deg
XFOIL ncrit=9 |  |  |  | L/D Max: | 119.545 | at alpha= | 11 | deg
Re: | 8000000 |  |  | Cd Min: | 0.03969 | at alpha= | -20 | deg
Mach: | 0.1 |  |  | Cl=0 at alpha= | 0 | deg
|  |  |  | @ Cl=0.1, Cd= | 0.0059791
|  |  |  | @ Cl=0.4, Cd= | 0.006364
|  |  |  | @ Cl=0.6, Cd= | 0.0068979
alpha (deg) | Cl | Cd | Cm | Cl/Cd
-20 | -1.7566 | 0.03969 | -0.0406 | -44.258
-19.5 | -1.747 | 0.03563 | -0.0403 | -49.0317
-19 | -1.7319 | 0.03216 | -0.0397 | -53.8526
-18.5 | -1.7178 | 0.02879 | -0.0387 | -59.6666
-18 | -1.7002 | 0.02589 | -0.0374 | -65.6701
-17.5 | -1.6775 | 0.02352 | -0.0359 | -71.3223
-17 | -1.6526 | 0.02145 | -0.0341 | -77.0443
-16.5 | -1.6262 | 0.01958 | -0.0321 | -83.0541
-16 | -1.5948 | 0.01813 | -0.0302 | -87.9647
-15.5 | -1.5651 | 0.01667 | -0.0278 | -93.8872
-15 | -1.5311 | 0.01555 | -0.0256 | -98.463
-14.5 | -1.4968 | 0.01452 | -0.0231 | -103.0854
-14 | -1.4605 | 0.01365 | -0.0206 | -106.9963
-13 | -1.3697 | 0.01214 | -0.0185 | -112.8254
-12.5 | -1.3328 | 0.01152 | -0.0153 | -115.6944
-12 | -1.2913 | 0.01102 | -0.0128 | -117.1779
-11.5 | -1.2502 | 0.0105 | -0.0102 | -119.0667
-11 | -1.2078 | 0.01011 | -0.0076 | -119.4659
-10.5 | -1.1601 | 0.00973 | -0.0061 | -119.2292
-10 | -1.1108 | 0.00936 | -0.0048 | -118.6752
-9.5 | -1.0602 | 0.009 | -0.0038 | -117.8
-9 | -1.0085 | 0.00867 | -0.0029 | -116.3206
-8.5 | -0.956 | 0.00838 | -0.0022 | -114.0811
-8 | -0.9027 | 0.00811 | -0.0016 | -111.307
-7.5 | -0.8489 | 0.00784 | -0.0011 | -108.2781
-7 | -0.7946 | 0.00759 | -0.0006 | -104.6904
-6.5 | -0.7399 | 0.00738 | -0.0003 | -100.2575
-6 | -0.6846 | 0.00718 | 0 | -95.3482
-5.5 | -0.6287 | 0.00699 | 0.0002 | -89.9428
-5 | -0.5725 | 0.00681 | 0.0003 | -84.0675
-4.5 | -0.516 | 0.00666 | 0.0004 | -77.4775
-4 | -0.4595 | 0.00651 | 0.0005 | -70.5837
-3.5 | -0.4031 | 0.00637 | 0.0006 | -63.281
-3 | -0.3463 | 0.00625 | 0.0007 | -55.408
-2.5 | -0.2889 | 0.00616 | 0.0006 | -46.8994
-2 | -0.2314 | 0.00608 | 0.0005 | -38.0592
-1.5 | -0.1736 | 0.00603 | 0.0004 | -28.7894
-1 | -0.1158 | 0.00599 | 0.0003 | -19.3322
-0.5 | -0.0579 | 0.00595 | 0.0001 | -9.7311
0 | 0 | 0.00594 | 0 | 0
0.5 | 0.0579 | 0.00595 | -0.0001 | 9.7311
1 | 0.1158 | 0.00599 | -0.0003 | 19.3322
1.5 | 0.1736 | 0.00603 | -0.0004 | 28.7894
2 | 0.2314 | 0.00608 | -0.0005 | 38.0592
2.5 | 0.289 | 0.00616 | -0.0006 | 46.9156
3 | 0.3462 | 0.00626 | -0.0007 | 55.3035
3.5 | 0.4031 | 0.00637 | -0.0006 | 63.281
4 | 0.4595 | 0.00651 | -0.0005 | 70.5837
4.5 | 0.5161 | 0.00665 | -0.0004 | 77.609
5 | 0.5725 | 0.00681 | -0.0004 | 84.0675
5.5 | 0.6288 | 0.00699 | -0.0002 | 89.9571
6 | 0.6847 | 0.00718 | 0 | 95.3621
6.5 | 0.74 | 0.00738 | 0.0002 | 100.271
7 | 0.7947 | 0.0076 | 0.0006 | 104.5658
7.5 | 0.8491 | 0.00784 | 0.001 | 108.3036
8 | 0.903 | 0.00811 | 0.0015 | 111.344
8.5 | 0.9563 | 0.00838 | 0.0021 | 114.1169
9 | 1.0088 | 0.00867 | 0.0029 | 116.3552
9.5 | 1.0606 | 0.009 | 0.0037 | 117.8444
10 | 1.1112 | 0.00936 | 0.0047 | 118.7179
10.5 | 1.1607 | 0.00973 | 0.006 | 119.2909
11 | 1.2086 | 0.01011 | 0.0075 | 119.545
11.5 | 1.2512 | 0.0105 | 0.01 | 119.1619
12 | 1.2923 | 0.01102 | 0.0126 | 117.2686
12.5 | 1.3338 | 0.01153 | 0.0151 | 115.6808
13 | 1.371 | 0.01214 | 0.0183 | 112.9325
14 | 1.4617 | 0.01364 | 0.0204 | 107.1628
14.5 | 1.4982 | 0.01451 | 0.0229 | 103.2529
15 | 1.5329 | 0.01553 | 0.0253 | 98.7057
15.5 | 1.5669 | 0.01666 | 0.0275 | 94.0516
16 | 1.597 | 0.0181 | 0.0298 | 88.232
16.5 | 1.6286 | 0.01954 | 0.0317 | 83.347
17 | 1.6551 | 0.02141 | 0.0337 | 77.305
17.5 | 1.6804 | 0.02346 | 0.0355 | 71.6283
18 | 1.7035 | 0.02581 | 0.0369 | 66.0015
18.5 | 1.721 | 0.02872 | 0.0382 | 59.9234
19 | 1.736 | 0.03202 | 0.0392 | 54.2161
19.5 | 1.751 | 0.03551 | 0.0398 | 49.3101
20 | 1.7612 | 0.03952 | 0.0401 | 44.5648

## 101. Re 8M Mach 0.25 (1)
BIGFOIL.COM POLAR EXPORT
GA 30A020
GA 30A020 |  |  |  | Cl Max: | 1.672 | at alpha= | 17 | deg
JavaFoil+Calcfoil stall+Eppler ext transition |  |  |  | L/D Max: | 82.406 | at alpha= | 10.5 | deg
Re: | 8000000 |  |  | Cd Min: | 0.01108 | at alpha= | 0 | deg
Mach: | 0.25 |  |  | Cl=0 at alpha= | 0 | deg
|  |  |  | @ Cl=0.1, Cd= | 0.011129
|  |  |  | @ Cl=0.4, Cd= | 0.01146
|  |  |  | @ Cl=0.6, Cd= | 0.011949
alpha (deg) | Cl | Cd | Cm | Cl/Cd
-20 | -1.585 | 0.08221 | 0.027 | -19.275
-19.5 | -1.613 | 0.07261 | 0.027 | -22.209
-19 | -1.633 | 0.06585 | 0.027 | -24.795
-18.5 | -1.65 | 0.05948 | 0.027 | -27.731
-18 | -1.66 | 0.05438 | 0.026 | -30.525
-17.5 | -1.668 | 0.04904 | 0.026 | -34.013
-17 | -1.672 | 0.04424 | 0.026 | -37.795
-16.5 | -1.669 | 0.04032 | 0.025 | -41.39
-16 | -1.662 | 0.03657 | 0.025 | -45.442
-15.5 | -1.651 | 0.03333 | 0.024 | -49.526
-15 | -1.637 | 0.03016 | 0.024 | -54.269
-14.5 | -1.618 | 0.02771 | 0.023 | -58.395
-14 | -1.596 | 0.02534 | 0.023 | -62.962
-13.5 | -1.567 | 0.02327 | 0.022 | -67.33
-13 | -1.534 | 0.022 | 0.021 | -69.71
-12.5 | -1.497 | 0.02051 | 0.021 | -72.992
-12 | -1.456 | 0.01948 | 0.02 | -74.775
-11.5 | -1.426 | 0.01762 | 0.019 | -80.923
-11 | -1.375 | 0.01719 | 0.019 | -80.037
-10.5 | -1.323 | 0.01632 | 0.018 | -81.1
-10 | -1.269 | 0.01595 | 0.017 | -79.563
-9.5 | -1.213 | 0.01514 | 0.016 | -80.119
-9 | -1.155 | 0.01464 | 0.015 | -78.887
-8.5 | -1.096 | 0.01457 | 0.015 | -75.24
-8 | -1.036 | 0.01401 | 0.014 | -73.943
-7.5 | -0.975 | 0.01355 | 0.013 | -71.925
-7 | -0.913 | 0.0132 | 0.012 | -69.174
-6.5 | -0.85 | 0.01288 | 0.011 | -66.038
-6 | -0.787 | 0.01288 | 0.01 | -61.1
-5.5 | -0.723 | 0.01268 | 0.009 | -57.017
-5 | -0.658 | 0.01237 | 0.009 | -53.219
-4.5 | -0.594 | 0.01197 | 0.008 | -49.574
-4 | -0.528 | 0.0118 | 0.007 | -44.801
-3.5 | -0.463 | 0.01161 | 0.006 | -39.895
-3 | -0.397 | 0.01149 | 0.005 | -34.584
-2.5 | -0.331 | 0.01133 | 0.004 | -29.235
-2 | -0.265 | 0.01122 | 0.003 | -23.654
-1.5 | -0.199 | 0.01117 | 0.003 | -17.833
-1 | -0.133 | 0.01119 | 0.002 | -11.864
-0.5 | -0.066 | 0.01111 | 0.001 | -5.978
0 | 0 | 0.01108 | 0 | 0
0.5 | 0.067 | 0.01109 | -0.001 | 6.028
1 | 0.134 | 0.01117 | -0.002 | 11.965
1.5 | 0.2 | 0.01114 | -0.003 | 17.987
2 | 0.267 | 0.01119 | -0.003 | 23.862
2.5 | 0.334 | 0.01131 | -0.004 | 29.498
3 | 0.4 | 0.01146 | -0.005 | 34.902
3.5 | 0.466 | 0.01157 | -0.006 | 40.272
4 | 0.532 | 0.01176 | -0.007 | 45.235
4.5 | 0.598 | 0.01194 | -0.008 | 50.068
5 | 0.663 | 0.01224 | -0.009 | 54.189
5.5 | 0.728 | 0.01263 | -0.01 | 57.625
6 | 0.793 | 0.01283 | -0.01 | 61.772
6.5 | 0.857 | 0.01282 | -0.011 | 66.798
7 | 0.92 | 0.01314 | -0.012 | 70.001
7.5 | 0.982 | 0.01349 | -0.013 | 72.816
8 | 1.044 | 0.01394 | -0.014 | 74.9
8.5 | 1.105 | 0.01449 | -0.015 | 76.246
9 | 1.165 | 0.01456 | -0.015 | 80
9.5 | 1.224 | 0.01505 | -0.016 | 81.299
10 | 1.28 | 0.01585 | -0.017 | 80.776
10.5 | 1.335 | 0.0162 | -0.018 | 82.406
11 | 1.388 | 0.01706 | -0.019 | 81.369
11.5 | 1.439 | 0.01748 | -0.019 | 82.354
12 | 1.456 | 0.01948 | -0.02 | 74.775
12.5 | 1.497 | 0.02051 | -0.021 | 72.992
13 | 1.534 | 0.022 | -0.021 | 69.71
13.5 | 1.567 | 0.02327 | -0.022 | 67.33
14 | 1.596 | 0.02534 | -0.022 | 62.962
14.5 | 1.618 | 0.02771 | -0.023 | 58.395
15 | 1.637 | 0.03016 | -0.024 | 54.269
15.5 | 1.651 | 0.03333 | -0.024 | 49.526
16 | 1.662 | 0.03657 | -0.025 | 45.442
16.5 | 1.669 | 0.04032 | -0.025 | 41.39
17 | 1.672 | 0.04424 | -0.025 | 37.795
17.5 | 1.668 | 0.04904 | -0.026 | 34.013
18 | 1.66 | 0.05438 | -0.026 | 30.525
18.5 | 1.648 | 0.06027 | -0.026 | 27.338
19 | 1.633 | 0.06585 | -0.027 | 24.795
19.5 | 1.613 | 0.07261 | -0.027 | 22.209
20 | 1.585 | 0.08221 | -0.027 | 19.275

## 102. Re 8M Mach 0.25 (2)
BIGFOIL.COM POLAR EXPORT
GA 30A020
GA 30A020 |  |  |  | Cl Max: | 1.6966 | at alpha= | 19 | deg
XFOIL ncrit=9 |  |  |  | L/D Max: | 115.938 | at alpha= | 10.5 | deg
Re: | 8000000 |  |  | Cd Min: | 0.05997 | at alpha= | -20 | deg
Mach: | 0.25 |  |  | Cl=0 at alpha= | 0 | deg
|  |  |  | @ Cl=0.1, Cd= | 0.006047
|  |  |  | @ Cl=0.4, Cd= | 0.0064648
|  |  |  | @ Cl=0.6, Cd= | 0.0069682
alpha (deg) | Cl | Cd | Cm | Cl/Cd
-20 | -1.6679 | 0.05997 | -0.048 | -27.8122
-19.5 | -1.6835 | 0.05257 | -0.0492 | -32.024
-19 | -1.6926 | 0.04604 | -0.0497 | -36.7637
-18.5 | -1.6917 | 0.04057 | -0.0497 | -41.6983
-18 | -1.6806 | 0.03624 | -0.0492 | -46.3742
-17.5 | -1.6703 | 0.03197 | -0.0483 | -52.2459
-17 | -1.6562 | 0.02826 | -0.047 | -58.6058
-16.5 | -1.6325 | 0.02545 | -0.0454 | -64.1454
-16 | -1.6105 | 0.02272 | -0.0433 | -70.8847
-15.5 | -1.5826 | 0.02055 | -0.0411 | -77.0122
-15 | -1.5512 | 0.01873 | -0.0387 | -82.819
-14.5 | -1.5199 | 0.01706 | -0.0359 | -89.0914
-14 | -1.484 | 0.01576 | -0.0332 | -94.1624
-13.5 | -1.4472 | 0.01456 | -0.0304 | -99.3956
-13 | -1.3961 | 0.01355 | -0.0298 | -103.0332
-12.5 | -1.3576 | 0.01269 | -0.0265 | -106.9819
-12 | -1.3191 | 0.01195 | -0.0228 | -110.3849
-11.5 | -1.2757 | 0.01136 | -0.0199 | -112.2975
-11 | -1.2319 | 0.01076 | -0.017 | -114.4888
-10.5 | -1.1862 | 0.01025 | -0.0143 | -115.7268
-10 | -1.1416 | 0.00986 | -0.0112 | -115.7809
-9.5 | -1.0914 | 0.00945 | -0.0092 | -115.4921
-9 | -1.0387 | 0.00909 | -0.0077 | -114.2684
-8.5 | -0.9854 | 0.00875 | -0.0064 | -112.6171
-8 | -0.9307 | 0.00844 | -0.0053 | -110.2725
-7.5 | -0.8754 | 0.00813 | -0.0043 | -107.6753
-7 | -0.8197 | 0.00786 | -0.0034 | -104.2875
-6.5 | -0.7636 | 0.0076 | -0.0026 | -100.4737
-6 | -0.7068 | 0.00735 | -0.002 | -96.1633
-5.5 | -0.6492 | 0.00714 | -0.0015 | -90.9244
-5 | -0.5913 | 0.00694 | -0.0011 | -85.2017
-4.5 | -0.5332 | 0.00677 | -0.0008 | -78.7592
-4 | -0.4747 | 0.00663 | -0.0005 | -71.5988
-3.5 | -0.416 | 0.0065 | -0.0003 | -64
-3 | -0.357 | 0.00637 | -0.0001 | -56.044
-2.5 | -0.2978 | 0.00626 | 0 | -47.5719
-2 | -0.2385 | 0.00617 | 0 | -38.6548
-1.5 | -0.1789 | 0.00611 | 0 | -29.2799
-1 | -0.1193 | 0.00606 | 0 | -19.6865
-0.5 | -0.0597 | 0.00602 | 0 | -9.9169
0 | 0 | 0.00601 | 0 | 0
0.5 | 0.0597 | 0.00602 | 0 | 9.9169
1 | 0.1194 | 0.00606 | 0 | 19.703
1.5 | 0.179 | 0.00611 | 0 | 29.2962
2 | 0.2385 | 0.00617 | 0 | 38.6548
2.5 | 0.2979 | 0.00626 | 0 | 47.5879
3 | 0.357 | 0.00637 | 0.0001 | 56.044
3.5 | 0.416 | 0.0065 | 0.0003 | 64
4 | 0.4748 | 0.00663 | 0.0005 | 71.6139
4.5 | 0.5332 | 0.00677 | 0.0008 | 78.7592
5 | 0.5914 | 0.00694 | 0.0011 | 85.2161
5.5 | 0.6493 | 0.00713 | 0.0015 | 91.0659
6 | 0.7069 | 0.00735 | 0.002 | 96.1769
6.5 | 0.7638 | 0.0076 | 0.0026 | 100.5
7 | 0.8199 | 0.00786 | 0.0034 | 104.313
7.5 | 0.8757 | 0.00814 | 0.0042 | 107.5799
8 | 0.9311 | 0.00844 | 0.0052 | 110.3199
8.5 | 0.9857 | 0.00875 | 0.0063 | 112.6514
9 | 1.0391 | 0.00909 | 0.0077 | 114.3124
9.5 | 1.0918 | 0.00945 | 0.0091 | 115.5344
10 | 1.1423 | 0.00986 | 0.0111 | 115.8519
10.5 | 1.1872 | 0.01024 | 0.0141 | 115.9375
11 | 1.2329 | 0.01075 | 0.0168 | 114.6884
11.5 | 1.2768 | 0.01136 | 0.0197 | 112.3944
12 | 1.3203 | 0.01195 | 0.0226 | 110.4854
12.5 | 1.359 | 0.01268 | 0.0262 | 107.1767
13 | 1.3974 | 0.01354 | 0.0296 | 103.2053
13.5 | 1.4486 | 0.01455 | 0.0301 | 99.5601
14 | 1.4853 | 0.01576 | 0.0329 | 94.2449
14.5 | 1.5218 | 0.01703 | 0.0356 | 89.36
15 | 1.5533 | 0.01871 | 0.0383 | 83.0198
15.5 | 1.585 | 0.02051 | 0.0407 | 77.2794
16 | 1.6128 | 0.0227 | 0.0429 | 71.0485
16.5 | 1.6355 | 0.02539 | 0.045 | 64.4151
17 | 1.6592 | 0.0282 | 0.0465 | 58.8369
17.5 | 1.6737 | 0.0319 | 0.0479 | 52.4671
18 | 1.6846 | 0.03612 | 0.0487 | 46.639
18.5 | 1.6959 | 0.04044 | 0.0493 | 41.9362
19 | 1.6966 | 0.04595 | 0.0492 | 36.9227
19.5 | 1.6877 | 0.05248 | 0.0487 | 32.1589
20 | 1.6729 | 0.05982 | 0.0475 | 27.9656

## 103. Re 8M Mach 0.50 (1)
BIGFOIL.COM POLAR EXPORT
GA 30A020
GA 30A020 |  |  |  | Cl Max: | 1.334 | at alpha= | 11 | deg
JavaFoil+Calcfoil stall+Eppler ext transition |  |  |  | L/D Max: | 70.947 | at alpha= | 8.5 | deg
Re: | 8000000 |  |  | Cd Min: | 0.01145 | at alpha= | 0.5 | deg
Mach: | 0.5 |  |  | Cl=0 at alpha= | 0 | deg
|  |  |  | @ Cl=0.1, Cd= | 0.011484
|  |  |  | @ Cl=0.4, Cd= | 0.011913
|  |  |  | @ Cl=0.6, Cd= | 0.012611
alpha (deg) | Cl | Cd | Cm | Cl/Cd
-16 | -0.992 | 0.10681 | 0.022 | -9.292
-15.5 | -0.96 | 0.1033 | 0.021 | -9.291
-15 | -0.92 | 0.10512 | 0.02 | -8.749
-14.5 | -0.897 | 0.10501 | 0.02 | -8.541
-14 | -0.873 | 0.09544 | 0.02 | -9.142
-13.5 | -0.847 | 0.08637 | 0.019 | -9.807
-13 | -0.798 | 0.09974 | 0.017 | -8
-12.5 | -0.807 | 0.06671 | 0.019 | -12.099
-12 | -1.227 | 0.04267 | 0.02 | -28.764
-11.5 | -1.309 | 0.03313 | 0.02 | -39.502
-11 | -1.333 | 0.02808 | 0.02 | -47.481
-10.5 | -1.331 | 0.02488 | 0.019 | -53.486
-10 | -1.31 | 0.02289 | 0.018 | -57.254
-9.5 | -1.278 | 0.02067 | 0.018 | -61.818
-9 | -1.234 | 0.01914 | 0.017 | -64.462
-8.5 | -1.193 | 0.0173 | 0.016 | -68.993
-8 | -1.134 | 0.01618 | 0.015 | -70.09
-7.5 | -1.072 | 0.01562 | 0.014 | -68.611
-7 | -1.007 | 0.01506 | 0.013 | -66.902
-6.5 | -0.941 | 0.01444 | 0.012 | -65.156
-6 | -0.873 | 0.01393 | 0.012 | -62.658
-5.5 | -0.803 | 0.01349 | 0.011 | -59.513
-5 | -0.732 | 0.01304 | 0.01 | -56.149
-4.5 | -0.661 | 0.01308 | 0.009 | -50.489
-4 | -0.589 | 0.01275 | 0.008 | -46.144
-3.5 | -0.516 | 0.0125 | 0.007 | -41.265
-3 | -0.443 | 0.0121 | 0.006 | -36.621
-2.5 | -0.37 | 0.0119 | 0.005 | -31.069
-2 | -0.296 | 0.01176 | 0.004 | -25.167
-1.5 | -0.222 | 0.01163 | 0.003 | -19.107
-1 | -0.148 | 0.01158 | 0.002 | -12.802
-0.5 | -0.074 | 0.01148 | 0.001 | -6.463
0 | 0 | 0.01152 | 0 | 0
0.5 | 0.075 | 0.01145 | -0.001 | 6.524
1 | 0.149 | 0.01155 | -0.002 | 12.925
1.5 | 0.224 | 0.01161 | -0.003 | 19.283
2 | 0.298 | 0.01173 | -0.004 | 25.416
2.5 | 0.372 | 0.01186 | -0.005 | 31.384
3 | 0.446 | 0.012 | -0.006 | 37.179
3.5 | 0.52 | 0.01233 | -0.007 | 42.158
4 | 0.593 | 0.01258 | -0.008 | 47.144
4.5 | 0.666 | 0.0129 | -0.009 | 51.583
5 | 0.738 | 0.01331 | -0.01 | 55.448
5.5 | 0.809 | 0.01372 | -0.011 | 58.975
6 | 0.88 | 0.01414 | -0.012 | 62.229
6.5 | 0.949 | 0.01475 | -0.013 | 64.325
7 | 1.016 | 0.01527 | -0.013 | 66.518
7.5 | 1.081 | 0.01584 | -0.014 | 68.259
8 | 1.144 | 0.01625 | -0.015 | 70.429
8.5 | 1.204 | 0.01698 | -0.016 | 70.947
9 | 1.234 | 0.01924 | -0.017 | 64.149
9.5 | 1.278 | 0.02067 | -0.018 | 61.818
10 | 1.31 | 0.02289 | -0.018 | 57.254
10.5 | 1.331 | 0.02488 | -0.019 | 53.486
11 | 1.334 | 0.02825 | -0.02 | 47.216
11.5 | 1.311 | 0.03237 | -0.02 | 40.503
12 | 1.229 | 0.04217 | -0.02 | 29.14
12.5 | 0.807 | 0.06687 | -0.019 | 12.061
13 | 0.798 | 0.09974 | -0.017 | 8
13.5 | 0.847 | 0.08637 | -0.019 | 9.807
14 | 0.872 | 0.0957 | -0.02 | 9.114
14.5 | 0.899 | 0.10236 | -0.02 | 8.786
15 | 0.924 | 0.1017 | -0.02 | 9.083
15.5 | 0.964 | 0.09988 | -0.022 | 9.651
16 | 0.994 | 0.10541 | -0.022 | 9.427

## 104. Re 8M Mach 0.50 (2)
BIGFOIL.COM POLAR EXPORT
GA 30A020
GA 30A020 |  |  |  | Cl Max: | 1.5166 | at alpha= | 14 | deg
XFOIL ncrit=9 |  |  |  | L/D Max: | 101.886 | at alpha= | 7.5 | deg
Re: | 8000000 |  |  | Cd Min: | 0.13448 | at alpha= | 19 | deg
Mach: | 0.5 |  |  | Cl=0 at alpha= | 0 | deg
|  |  |  | @ Cl=0.1, Cd= | 0.006409
|  |  |  | @ Cl=0.4, Cd= | 0.0068508
|  |  |  | @ Cl=0.6, Cd= | 0.0074099
alpha (deg) | Cl | Cd | Cm | Cl/Cd
-19 | -1.1951 | 0.13433 | -0.0408 | -8.8967
-18.5 | -1.2298 | 0.12274 | -0.0479 | -10.0196
-18 | -1.2718 | 0.11084 | -0.0548 | -11.4742
-17.5 | -1.3134 | 0.09955 | -0.0606 | -13.1934
-17 | -1.3571 | 0.08851 | -0.0657 | -15.3327
-16.5 | -1.3999 | 0.0779 | -0.0699 | -17.9705
-16 | -1.4391 | 0.06796 | -0.0731 | -21.1757
-15.5 | -1.4761 | 0.0585 | -0.0753 | -25.2325
-15 | -1.5005 | 0.05027 | -0.0762 | -29.8488
-14.5 | -1.513 | 0.04307 | -0.0761 | -35.1289
-14 | -1.5135 | 0.0369 | -0.0749 | -41.0163
-13.5 | -1.5029 | 0.03171 | -0.073 | -47.3951
-13 | -1.4819 | 0.0274 | -0.0704 | -54.0839
-12.5 | -1.4531 | 0.02385 | -0.0673 | -60.9266
-12 | -1.4107 | 0.0208 | -0.0651 | -67.8221
-11.5 | -1.3746 | 0.01837 | -0.0606 | -74.8285
-11 | -1.3327 | 0.01652 | -0.0559 | -80.6719
-10.5 | -1.2881 | 0.01485 | -0.0513 | -86.7407
-10 | -1.2383 | 0.01353 | -0.047 | -91.5225
-9.5 | -1.1869 | 0.01244 | -0.0426 | -95.41
-9 | -1.1333 | 0.01153 | -0.0384 | -98.2914
-8.5 | -1.0789 | 0.01074 | -0.0342 | -100.4562
-8 | -1.0234 | 0.01007 | -0.0302 | -101.6286
-7.5 | -0.9662 | 0.00949 | -0.0264 | -101.8124
-7 | -0.9093 | 0.00901 | -0.0225 | -100.9212
-6.5 | -0.8568 | 0.00866 | -0.0179 | -98.9376
-6 | -0.7947 | 0.00831 | -0.0151 | -95.6318
-5.5 | -0.7312 | 0.00799 | -0.0127 | -91.5144
-5 | -0.6674 | 0.00769 | -0.0106 | -86.788
-4.5 | -0.6028 | 0.00742 | -0.0087 | -81.2399
-4 | -0.5374 | 0.0072 | -0.0071 | -74.6389
-3.5 | -0.4712 | 0.00702 | -0.0058 | -67.1225
-2.5 | -0.3373 | 0.00672 | -0.0036 | -50.1935
-2 | -0.2703 | 0.0066 | -0.0027 | -40.9545
-1.5 | -0.2031 | 0.0065 | -0.0019 | -31.2462
-1 | -0.1356 | 0.00643 | -0.0012 | -21.0886
-0.5 | -0.0679 | 0.00639 | -0.0006 | -10.626
0 | 0 | 0.00638 | 0 | 0
0.5 | 0.0679 | 0.00639 | 0.0006 | 10.626
1 | 0.1356 | 0.00643 | 0.0012 | 21.0886
1.5 | 0.2031 | 0.0065 | 0.0019 | 31.2462
2 | 0.2703 | 0.0066 | 0.0027 | 40.9545
2.5 | 0.3374 | 0.00672 | 0.0036 | 50.2083
3 | 0.4044 | 0.00686 | 0.0046 | 58.9504
3.5 | 0.4713 | 0.00702 | 0.0057 | 67.1368
4 | 0.5376 | 0.0072 | 0.0071 | 74.6667
4.5 | 0.603 | 0.00742 | 0.0087 | 81.2668
5 | 0.6676 | 0.00769 | 0.0105 | 86.814
5.5 | 0.7314 | 0.00799 | 0.0127 | 91.5394
6 | 0.795 | 0.00831 | 0.015 | 95.6679
6.5 | 0.8572 | 0.00866 | 0.0178 | 98.9838
7 | 0.91 | 0.009 | 0.0224 | 101.1111
7.5 | 0.9669 | 0.00949 | 0.0263 | 101.8862
8 | 1.0242 | 0.01007 | 0.0301 | 101.708
8.5 | 1.0798 | 0.01074 | 0.0341 | 100.54
9 | 1.1343 | 0.01153 | 0.0383 | 98.3781
9.5 | 1.1881 | 0.01243 | 0.0425 | 95.5833
10 | 1.2397 | 0.01353 | 0.0468 | 91.626
10.5 | 1.2896 | 0.01485 | 0.0511 | 86.8418
11 | 1.3346 | 0.0165 | 0.0556 | 80.8848
11.5 | 1.3767 | 0.01836 | 0.0603 | 74.9837
12 | 1.4128 | 0.02078 | 0.0649 | 67.9885
12.5 | 1.4553 | 0.02382 | 0.0671 | 61.0957
13 | 1.4845 | 0.02736 | 0.0702 | 54.258
13.5 | 1.5057 | 0.03168 | 0.0727 | 47.5284
14 | 1.5166 | 0.03686 | 0.0746 | 41.1449
14.5 | 1.5163 | 0.04303 | 0.0757 | 35.2382
15 | 1.5038 | 0.05026 | 0.0758 | 29.9204
15.5 | 1.4793 | 0.05851 | 0.0749 | 25.2829
16 | 1.4424 | 0.06798 | 0.0726 | 21.218
16.5 | 1.4032 | 0.07794 | 0.0694 | 18.0036
17 | 1.3603 | 0.08858 | 0.0652 | 15.3567
17.5 | 1.3162 | 0.09966 | 0.0601 | 13.2069
18 | 1.2746 | 0.11097 | 0.0543 | 11.486
18.5 | 1.2327 | 0.12286 | 0.0474 | 10.0334
19 | 1.198 | 0.13448 | 0.0403 | 8.9084

## 105. Re 10M Mach 0.00 (1)
BIGFOIL.COM POLAR EXPORT
GA 30A020
GA 30A020 |  |  |  | Cl Max: | 1.809 | at alpha= | 19.5 | deg
JavaFoil+Calcfoil stall+Eppler ext transition |  |  |  | L/D Max: | 88.534 | at alpha= | 12 | deg
Re: | 10000000 |  |  | Cd Min: | 0.01085 | at alpha= | 0.5 | deg
Mach: | 0 |  |  | Cl=0 at alpha= | 0 | deg
|  |  |  | @ Cl=0.1, Cd= | 0.01085
|  |  |  | @ Cl=0.4, Cd= | 0.01125
|  |  |  | @ Cl=0.6, Cd= | 0.011799
alpha (deg) | Cl | Cd | Cm | Cl/Cd
-20 | -1.808 | 0.05481 | 0.028 | -32.983
-19.5 | -1.809 | 0.04915 | 0.028 | -36.806
-19 | -1.804 | 0.04549 | 0.027 | -39.65
-18.5 | -1.796 | 0.042 | 0.027 | -42.767
-18 | -1.787 | 0.03848 | 0.026 | -46.456
-17.5 | -1.775 | 0.03521 | 0.026 | -50.427
-17 | -1.761 | 0.03236 | 0.026 | -54.42
-16.5 | -1.742 | 0.0301 | 0.025 | -57.871
-16 | -1.721 | 0.02767 | 0.024 | -62.196
-15.5 | -1.696 | 0.02591 | 0.024 | -65.462
-15 | -1.669 | 0.02413 | 0.023 | -69.169
-14.5 | -1.639 | 0.02259 | 0.023 | -72.565
-14 | -1.605 | 0.02116 | 0.022 | -75.835
-13.5 | -1.568 | 0.01998 | 0.022 | -78.464
-13 | -1.543 | 0.01779 | 0.021 | -86.772
-12.5 | -1.496 | 0.01721 | 0.02 | -86.932
-12 | -1.448 | 0.01664 | 0.02 | -87.015
-11.5 | -1.397 | 0.01643 | 0.019 | -85.056
-11 | -1.345 | 0.01567 | 0.018 | -85.841
-10.5 | -1.292 | 0.0152 | 0.017 | -84.996
-10 | -1.238 | 0.01471 | 0.016 | -84.136
-9.5 | -1.182 | 0.01428 | 0.016 | -82.736
-9 | -1.124 | 0.01386 | 0.015 | -81.091
-8.5 | -1.066 | 0.01378 | 0.014 | -77.322
-8 | -1.007 | 0.0133 | 0.013 | -75.693
-7.5 | -0.947 | 0.01294 | 0.012 | -73.133
-7 | -0.886 | 0.01267 | 0.012 | -69.954
-6.5 | -0.825 | 0.01236 | 0.011 | -66.742
-6 | -0.763 | 0.01244 | 0.01 | -61.353
-5.5 | -0.701 | 0.01221 | 0.009 | -57.4
-5 | -0.638 | 0.01202 | 0.008 | -53.106
-4.5 | -0.575 | 0.01174 | 0.008 | -48.988
-4 | -0.512 | 0.01154 | 0.007 | -44.378
-3.5 | -0.449 | 0.0114 | 0.006 | -39.359
-3 | -0.385 | 0.01125 | 0.005 | -34.226
-2.5 | -0.321 | 0.0111 | 0.004 | -28.926
-2 | -0.257 | 0.01106 | 0.003 | -23.233
-1.5 | -0.193 | 0.01117 | 0.003 | -17.275
-1 | -0.129 | 0.01087 | 0.002 | -11.838
-0.5 | -0.064 | 0.01087 | 0.001 | -5.92
0 | 0 | 0.0109 | 0 | 0
0.5 | 0.065 | 0.01085 | -0.001 | 5.967
1 | 0.129 | 0.01085 | -0.002 | 11.934
1.5 | 0.194 | 0.01114 | -0.003 | 17.417
2 | 0.259 | 0.01104 | -0.003 | 23.427
2.5 | 0.323 | 0.01107 | -0.004 | 29.174
3 | 0.387 | 0.01122 | -0.005 | 34.527
3.5 | 0.452 | 0.01137 | -0.006 | 39.715
4 | 0.515 | 0.01151 | -0.007 | 44.791
4.5 | 0.579 | 0.01171 | -0.008 | 49.456
5 | 0.643 | 0.01198 | -0.008 | 53.627
5.5 | 0.706 | 0.01217 | -0.009 | 57.98
6 | 0.769 | 0.0124 | -0.01 | 61.998
6.5 | 0.831 | 0.01232 | -0.011 | 67.471
7 | 0.893 | 0.01262 | -0.012 | 70.748
7.5 | 0.954 | 0.01289 | -0.012 | 73.998
8 | 1.014 | 0.01324 | -0.013 | 76.622
8.5 | 1.074 | 0.01372 | -0.014 | 78.305
9 | 1.133 | 0.01379 | -0.015 | 82.172
9.5 | 1.191 | 0.0142 | -0.016 | 83.891
10 | 1.248 | 0.01462 | -0.017 | 85.366
10.5 | 1.303 | 0.0151 | -0.017 | 86.295
11 | 1.357 | 0.01556 | -0.018 | 87.213
11.5 | 1.41 | 0.0163 | -0.019 | 86.466
12 | 1.461 | 0.0165 | -0.02 | 88.534
12.5 | 1.51 | 0.01706 | -0.02 | 88.514
13 | 1.558 | 0.01762 | -0.021 | 88.446
13.5 | 1.568 | 0.01998 | -0.021 | 78.464
14 | 1.605 | 0.02116 | -0.022 | 75.835
14.5 | 1.639 | 0.02259 | -0.023 | 72.565
15 | 1.669 | 0.02413 | -0.023 | 69.169
15.5 | 1.696 | 0.02591 | -0.024 | 65.462
16 | 1.721 | 0.02767 | -0.024 | 62.196
16.5 | 1.742 | 0.0301 | -0.025 | 57.871
17 | 1.761 | 0.03236 | -0.025 | 54.42
17.5 | 1.775 | 0.03521 | -0.026 | 50.427
18 | 1.787 | 0.03848 | -0.026 | 46.456
18.5 | 1.796 | 0.042 | -0.027 | 42.767
19 | 1.804 | 0.04549 | -0.027 | 39.65
19.5 | 1.809 | 0.04915 | -0.028 | 36.806
20 | 1.808 | 0.05481 | -0.028 | 32.983

## 106. Re 10M Mach 0.00 (2)
BIGFOIL.COM POLAR EXPORT
GA 30A020
GA 30A020 |  |  |  | Cl Max: | 1.7942 | at alpha= | 20 | deg
XFOIL ncrit=9 |  |  |  | L/D Max: | 124.502 | at alpha= | 11 | deg
Re: | 10000000 |  |  | Cd Min: | 0.03469 | at alpha= | -20 | deg
Mach: | 0 |  |  | Cl=0 at alpha= | 0 | deg
|  |  |  | @ Cl=0.1, Cd= | 0.0058846
|  |  |  | @ Cl=0.4, Cd= | 0.0062549
|  |  |  | @ Cl=0.6, Cd= | 0.0067564
alpha (deg) | Cl | Cd | Cm | Cl/Cd
-20 | -1.7896 | 0.03469 | -0.038 | -51.5884
-19.5 | -1.7791 | 0.03098 | -0.0373 | -57.4274
-19 | -1.7626 | 0.02795 | -0.0363 | -63.0626
-18.5 | -1.7417 | 0.0254 | -0.0351 | -68.5709
-18 | -1.7195 | 0.02311 | -0.0336 | -74.405
-17.5 | -1.6961 | 0.02104 | -0.0318 | -80.6131
-17 | -1.6678 | 0.01937 | -0.03 | -86.1022
-16.5 | -1.6393 | 0.01783 | -0.028 | -91.9405
-16 | -1.6088 | 0.01647 | -0.0258 | -97.6806
-15.5 | -1.574 | 0.01544 | -0.0238 | -101.943
-15 | -1.5411 | 0.01437 | -0.0213 | -107.2443
-14.5 | -1.5047 | 0.01356 | -0.019 | -110.9661
-13.5 | -1.4177 | 0.01209 | -0.0166 | -117.2622
-13 | -1.3815 | 0.01146 | -0.0135 | -120.5497
-12.5 | -1.3403 | 0.01098 | -0.0112 | -122.0674
-12 | -1.2994 | 0.01048 | -0.0087 | -123.9885
-11.5 | -1.2574 | 0.01012 | -0.0062 | -124.249
-11 | -1.2108 | 0.00973 | -0.0047 | -124.4399
-10.5 | -1.1618 | 0.00936 | -0.0035 | -124.1239
-10 | -1.1114 | 0.00902 | -0.0026 | -123.2151
-9.5 | -1.0596 | 0.00873 | -0.0019 | -121.3746
-9 | -1.0077 | 0.00844 | -0.0013 | -119.3957
-8.5 | -0.955 | 0.00817 | -0.0007 | -116.8911
-8 | -0.9015 | 0.0079 | -0.0003 | -114.1139
-7.5 | -0.8476 | 0.00766 | 0.0001 | -110.6527
-7 | -0.7933 | 0.00744 | 0.0004 | -106.6263
-6.5 | -0.7384 | 0.00724 | 0.0007 | -101.989
-6 | -0.6831 | 0.00703 | 0.0008 | -97.1693
-5.5 | -0.6275 | 0.00684 | 0.001 | -91.7398
-5 | -0.5715 | 0.00667 | 0.001 | -85.6822
-4.5 | -0.5151 | 0.00652 | 0.001 | -79.0031
-4 | -0.4588 | 0.00639 | 0.0011 | -71.7997
-3.5 | -0.4023 | 0.00626 | 0.0011 | -64.2652
-3 | -0.3455 | 0.00614 | 0.001 | -56.2704
-2.5 | -0.2882 | 0.00605 | 0.0009 | -47.6364
-2 | -0.2308 | 0.00599 | 0.0008 | -38.5309
-1.5 | -0.1732 | 0.00593 | 0.0006 | -29.2074
-1 | -0.1155 | 0.00589 | 0.0004 | -19.6095
-0.5 | -0.0578 | 0.00587 | 0.0002 | -9.8467
0 | 0 | 0.00586 | 0 | 0
0.5 | 0.0578 | 0.00587 | -0.0002 | 9.8467
1 | 0.1155 | 0.00589 | -0.0004 | 19.6095
1.5 | 0.1732 | 0.00593 | -0.0006 | 29.2074
2 | 0.2308 | 0.00599 | -0.0008 | 38.5309
2.5 | 0.2883 | 0.00605 | -0.0009 | 47.6529
3 | 0.3455 | 0.00614 | -0.001 | 56.2704
3.5 | 0.4024 | 0.00626 | -0.0011 | 64.2812
4 | 0.4588 | 0.00638 | -0.0011 | 71.9122
4.5 | 0.5151 | 0.00652 | -0.0011 | 79.0031
5 | 0.5715 | 0.00667 | -0.001 | 85.6822
5.5 | 0.6276 | 0.00684 | -0.001 | 91.7544
6 | 0.6833 | 0.00703 | -0.0009 | 97.1977
6.5 | 0.7386 | 0.00723 | -0.0007 | 102.1577
7 | 0.7935 | 0.00744 | -0.0005 | 106.6532
7.5 | 0.8478 | 0.00766 | -0.0002 | 110.6789
8 | 0.9018 | 0.0079 | 0.0002 | 114.1519
8.5 | 0.9552 | 0.00817 | 0.0007 | 116.9155
9 | 1.008 | 0.00844 | 0.0012 | 119.4313
9.5 | 1.06 | 0.00873 | 0.0019 | 121.4204
10 | 1.1118 | 0.00902 | 0.0025 | 123.2594
10.5 | 1.1623 | 0.00936 | 0.0034 | 124.1774
11 | 1.2114 | 0.00973 | 0.0045 | 124.5015
11.5 | 1.2581 | 0.01012 | 0.006 | 124.3182
12 | 1.3004 | 0.01049 | 0.0085 | 123.9657
12.5 | 1.3413 | 0.01098 | 0.0109 | 122.1585
13 | 1.3825 | 0.01147 | 0.0133 | 120.5318
13.5 | 1.4191 | 0.01208 | 0.0163 | 117.4752
14 | 1.4593 | 0.01272 | 0.0184 | 114.7248
14.5 | 1.506 | 0.01355 | 0.0188 | 111.1439
15 | 1.5426 | 0.01436 | 0.0211 | 107.4234
15.5 | 1.5758 | 0.01542 | 0.0235 | 102.192
16 | 1.6109 | 0.01645 | 0.0254 | 97.9271
16.5 | 1.6415 | 0.0178 | 0.0276 | 92.2191
17 | 1.6704 | 0.01932 | 0.0296 | 86.4596
17.5 | 1.6988 | 0.02099 | 0.0314 | 80.9338
18 | 1.7223 | 0.02306 | 0.0332 | 74.6878
18.5 | 1.745 | 0.02533 | 0.0346 | 68.8906
19 | 1.7664 | 0.02783 | 0.0358 | 63.4711
19.5 | 1.7827 | 0.03089 | 0.0368 | 57.7112
20 | 1.7942 | 0.03452 | 0.0375 | 51.9757

## 107. Re 10M Mach 0.10 (1)
BIGFOIL.COM POLAR EXPORT
GA 30A020
GA 30A020 |  |  |  | Cl Max: | 1.786 | at alpha= | 19 | deg
JavaFoil+Calcfoil stall+Eppler ext transition |  |  |  | L/D Max: | 87.974 | at alpha= | 12 | deg
Re: | 10000000 |  |  | Cd Min: | 0.01087 | at alpha= | 0 | deg
Mach: | 0.1 |  |  | Cl=0 at alpha= | 0 | deg
|  |  |  | @ Cl=0.1, Cd= | 0.010915
|  |  |  | @ Cl=0.4, Cd= | 0.011207
|  |  |  | @ Cl=0.6, Cd= | 0.011783
alpha (deg) | Cl | Cd | Cm | Cl/Cd
-20 | -1.784 | 0.05744 | 0.028 | -31.064
-19.5 | -1.786 | 0.05215 | 0.028 | -34.259
-19 | -1.786 | 0.04755 | 0.027 | -37.564
-18.5 | -1.781 | 0.04382 | 0.027 | -40.633
-18 | -1.775 | 0.03998 | 0.026 | -44.389
-17.5 | -1.765 | 0.03656 | 0.026 | -48.274
-17 | -1.752 | 0.03353 | 0.026 | -52.27
-16.5 | -1.736 | 0.03084 | 0.025 | -56.28
-16 | -1.716 | 0.0285 | 0.025 | -60.206
-15.5 | -1.692 | 0.02663 | 0.024 | -63.56
-15 | -1.667 | 0.0247 | 0.023 | -67.476
-14.5 | -1.638 | 0.02307 | 0.023 | -71.016
-14 | -1.606 | 0.02156 | 0.022 | -74.458
-13.5 | -1.569 | 0.02032 | 0.022 | -77.211
-13 | -1.531 | 0.01921 | 0.021 | -79.662
-12.5 | -1.501 | 0.01739 | 0.02 | -86.27
-12 | -1.452 | 0.0168 | 0.02 | -86.446
-11.5 | -1.402 | 0.01654 | 0.019 | -84.757
-11 | -1.35 | 0.01581 | 0.018 | -85.393
-10.5 | -1.297 | 0.01532 | 0.017 | -84.659
-10 | -1.243 | 0.01484 | 0.017 | -83.739
-9.5 | -1.187 | 0.01435 | 0.016 | -82.681
-9 | -1.129 | 0.0139 | 0.015 | -81.25
-8.5 | -1.071 | 0.01387 | 0.014 | -77.158
-8 | -1.011 | 0.01332 | 0.013 | -75.939
-7.5 | -0.951 | 0.01307 | 0.013 | -72.76
-7 | -0.89 | 0.01271 | 0.012 | -70.047
-6.5 | -0.829 | 0.01244 | 0.011 | -66.617
-6 | -0.767 | 0.01253 | 0.01 | -61.227
-5.5 | -0.704 | 0.01225 | 0.009 | -57.508
-5 | -0.641 | 0.01206 | 0.008 | -53.178
-4.5 | -0.578 | 0.01172 | 0.008 | -49.319
-4 | -0.515 | 0.01156 | 0.007 | -44.533
-3.5 | -0.451 | 0.01137 | 0.006 | -39.662
-3 | -0.387 | 0.01121 | 0.005 | -34.504
-2.5 | -0.323 | 0.01117 | 0.004 | -28.887
-2 | -0.258 | 0.01108 | 0.003 | -23.303
-1.5 | -0.194 | 0.01099 | 0.003 | -17.64
-1 | -0.129 | 0.01094 | 0.002 | -11.821
-0.5 | -0.065 | 0.01093 | 0.001 | -5.915
0 | 0 | 0.01087 | 0 | 0
0.5 | 0.065 | 0.01091 | -0.001 | 5.963
1 | 0.13 | 0.01092 | -0.002 | 11.917
1.5 | 0.195 | 0.01097 | -0.003 | 17.785
2 | 0.26 | 0.01106 | -0.003 | 23.5
2.5 | 0.325 | 0.01114 | -0.004 | 29.137
3 | 0.389 | 0.01118 | -0.005 | 34.808
3.5 | 0.454 | 0.01134 | -0.006 | 40.021
4 | 0.518 | 0.01153 | -0.007 | 44.947
4.5 | 0.582 | 0.01169 | -0.008 | 49.79
5 | 0.646 | 0.01202 | -0.008 | 53.704
5.5 | 0.709 | 0.01221 | -0.009 | 58.094
6 | 0.772 | 0.01248 | -0.01 | 61.876
6.5 | 0.835 | 0.0124 | -0.011 | 67.35
7 | 0.897 | 0.01266 | -0.012 | 70.85
7.5 | 0.958 | 0.01301 | -0.013 | 73.625
8 | 1.019 | 0.01325 | -0.013 | 76.88
8.5 | 1.079 | 0.01381 | -0.014 | 78.146
9 | 1.138 | 0.01382 | -0.015 | 82.342
9.5 | 1.196 | 0.01427 | -0.016 | 83.843
10 | 1.253 | 0.01475 | -0.017 | 84.958
10.5 | 1.308 | 0.01522 | -0.017 | 85.948
11 | 1.362 | 0.0157 | -0.018 | 86.752
11.5 | 1.415 | 0.01641 | -0.019 | 86.181
12 | 1.465 | 0.01666 | -0.02 | 87.974
12.5 | 1.515 | 0.01724 | -0.021 | 87.858
13 | 1.531 | 0.01921 | -0.021 | 79.662
13.5 | 1.569 | 0.02032 | -0.021 | 77.211
14 | 1.606 | 0.02156 | -0.022 | 74.458
14.5 | 1.638 | 0.02307 | -0.023 | 71.016
15 | 1.667 | 0.0247 | -0.023 | 67.476
15.5 | 1.692 | 0.02663 | -0.024 | 63.56
16 | 1.716 | 0.0285 | -0.024 | 60.206
16.5 | 1.736 | 0.03084 | -0.025 | 56.28
17 | 1.752 | 0.03353 | -0.025 | 52.27
17.5 | 1.765 | 0.03656 | -0.026 | 48.274
18 | 1.775 | 0.03998 | -0.026 | 44.389
18.5 | 1.781 | 0.04382 | -0.027 | 40.633
19 | 1.786 | 0.04755 | -0.027 | 37.564
19.5 | 1.786 | 0.05215 | -0.028 | 34.259
20 | 1.784 | 0.05744 | -0.028 | 31.064

## 108. Re 10M Mach 0.10 (2)
BIGFOIL.COM POLAR EXPORT
GA 30A020
GA 30A020 |  |  |  | Cl Max: | 1.7857 | at alpha= | 20 | deg
XFOIL ncrit=9 |  |  |  | L/D Max: | 124.033 | at alpha= | 11 | deg
Re: | 10000000 |  |  | Cd Min: | 0.03746 | at alpha= | -20 | deg
Mach: | 0.1 |  |  | Cl=0 at alpha= | 0 | deg
|  |  |  | @ Cl=0.1, Cd= | 0.0058944
|  |  |  | @ Cl=0.4, Cd= | 0.0062699
|  |  |  | @ Cl=0.6, Cd= | 0.0067757
alpha (deg) | Cl | Cd | Cm | Cl/Cd
-20 | -1.7812 | 0.03746 | -0.0403 | -47.5494
-19.5 | -1.7742 | 0.03327 | -0.0397 | -53.3273
-19 | -1.7612 | 0.02975 | -0.0388 | -59.2
-18.5 | -1.7425 | 0.02689 | -0.0376 | -64.801
-18 | -1.7191 | 0.0245 | -0.0363 | -70.1673
-17.5 | -1.6981 | 0.02212 | -0.0345 | -76.7676
-17 | -1.6724 | 0.02017 | -0.0326 | -82.9152
-16.5 | -1.6423 | 0.01861 | -0.0307 | -88.2483
-16 | -1.613 | 0.0171 | -0.0284 | -94.3275
-15.5 | -1.5791 | 0.01591 | -0.0263 | -99.252
-15 | -1.5456 | 0.0148 | -0.0239 | -104.4324
-14.5 | -1.5103 | 0.01388 | -0.0214 | -108.8112
-13.5 | -1.4235 | 0.0123 | -0.0187 | -115.7317
-13 | -1.3867 | 0.01167 | -0.0156 | -118.826
-12.5 | -1.3461 | 0.01113 | -0.013 | -120.9434
-12 | -1.3042 | 0.01063 | -0.0106 | -122.6905
-11.5 | -1.2614 | 0.01022 | -0.0082 | -123.4247
-11 | -1.2174 | 0.00982 | -0.0059 | -123.9715
-10.5 | -1.1683 | 0.00945 | -0.0046 | -123.6296
-10 | -1.1175 | 0.00911 | -0.0036 | -122.6674
-9.5 | -1.0658 | 0.0088 | -0.0028 | -121.1136
-9 | -1.0138 | 0.0085 | -0.002 | -119.2706
-8.5 | -0.9608 | 0.00822 | -0.0013 | -116.8856
-8 | -0.9071 | 0.00794 | -0.0008 | -114.2443
-7.5 | -0.8528 | 0.0077 | -0.0004 | -110.7532
-7 | -0.7982 | 0.00748 | 0 | -106.7112
-6.5 | -0.743 | 0.00726 | 0.0003 | -102.3416
-6 | -0.6873 | 0.00706 | 0.0005 | -97.3513
-5.5 | -0.6312 | 0.00687 | 0.0007 | -91.8777
-5 | -0.5749 | 0.0067 | 0.0008 | -85.806
-4.5 | -0.5181 | 0.00655 | 0.0008 | -79.0992
-4 | -0.4615 | 0.00641 | 0.0009 | -71.9969
-3.5 | -0.4047 | 0.00628 | 0.0009 | -64.4427
-3 | -0.3476 | 0.00616 | 0.0009 | -56.4286
-2.5 | -0.29 | 0.00607 | 0.0008 | -47.7759
-2 | -0.2322 | 0.006 | 0.0007 | -38.7
-1.5 | -0.1743 | 0.00594 | 0.0005 | -29.3434
-1 | -0.1162 | 0.0059 | 0.0004 | -19.6949
-0.5 | -0.0581 | 0.00588 | 0.0002 | -9.881
0 | 0 | 0.00587 | 0 | 0
0.5 | 0.0581 | 0.00588 | -0.0002 | 9.881
1 | 0.1162 | 0.0059 | -0.0004 | 19.6949
1.5 | 0.1743 | 0.00594 | -0.0005 | 29.3434
2 | 0.2322 | 0.006 | -0.0007 | 38.7
2.5 | 0.29 | 0.00607 | -0.0008 | 47.7759
3 | 0.3475 | 0.00616 | -0.0009 | 56.4123
3.5 | 0.4048 | 0.00628 | -0.0009 | 64.4586
4 | 0.4615 | 0.00641 | -0.0009 | 71.9969
4.5 | 0.5182 | 0.00655 | -0.0008 | 79.1145
5 | 0.5749 | 0.0067 | -0.0008 | 85.806
5.5 | 0.6313 | 0.00687 | -0.0007 | 91.8923
6 | 0.6874 | 0.00706 | -0.0005 | 97.3654
6.5 | 0.7431 | 0.00726 | -0.0003 | 102.3554
7 | 0.7984 | 0.00748 | 0 | 106.738
7.5 | 0.853 | 0.0077 | 0.0003 | 110.7792
8 | 0.9073 | 0.00794 | 0.0008 | 114.2695
8.5 | 0.9611 | 0.00822 | 0.0013 | 116.9221
9 | 1.0141 | 0.0085 | 0.0019 | 119.3059
9.5 | 1.0662 | 0.0088 | 0.0027 | 121.1591
10 | 1.118 | 0.00912 | 0.0035 | 122.5877
10.5 | 1.1688 | 0.00945 | 0.0045 | 123.6825
11 | 1.218 | 0.00982 | 0.0058 | 124.0326
11.5 | 1.2623 | 0.01022 | 0.008 | 123.5127
12 | 1.3051 | 0.01063 | 0.0104 | 122.7752
12.5 | 1.3473 | 0.01113 | 0.0128 | 121.0512
13 | 1.3879 | 0.01167 | 0.0154 | 118.9289
13.5 | 1.425 | 0.01229 | 0.0184 | 115.9479
14.5 | 1.5116 | 0.01387 | 0.0211 | 108.9834
15 | 1.5471 | 0.01479 | 0.0236 | 104.6045
15.5 | 1.581 | 0.0159 | 0.026 | 99.434
16 | 1.6149 | 0.01708 | 0.0281 | 94.5492
16.5 | 1.6445 | 0.01858 | 0.0303 | 88.5091
17 | 1.6749 | 0.02013 | 0.0322 | 83.2042
17.5 | 1.701 | 0.02207 | 0.0341 | 77.0729
18 | 1.7221 | 0.02444 | 0.0359 | 70.4624
18.5 | 1.7457 | 0.02682 | 0.0372 | 65.0895
19 | 1.7652 | 0.02962 | 0.0383 | 59.5949
19.5 | 1.7779 | 0.03318 | 0.0392 | 53.5835
20 | 1.7857 | 0.0373 | 0.0398 | 47.874

## 109. Re 10M Mach 0.25 (1)
BIGFOIL.COM POLAR EXPORT
GA 30A020
GA 30A020 |  |  |  | Cl Max: | 1.675 | at alpha= | 17 | deg
JavaFoil+Calcfoil stall+Eppler ext transition |  |  |  | L/D Max: | 84.283 | at alpha= | 12 | deg
Re: | 10000000 |  |  | Cd Min: | 0.01096 | at alpha= | 0 | deg
Mach: | 0.25 |  |  | Cl=0 at alpha= | 0 | deg
|  |  |  | @ Cl=0.1, Cd= | 0.011005
|  |  |  | @ Cl=0.4, Cd= | 0.01129
|  |  |  | @ Cl=0.6, Cd= | 0.011917
alpha (deg) | Cl | Cd | Cm | Cl/Cd
-20 | -1.586 | 0.08086 | 0.028 | -19.619
-19.5 | -1.615 | 0.07128 | 0.027 | -22.654
-19 | -1.638 | 0.06304 | 0.027 | -25.989
-18.5 | -1.654 | 0.05701 | 0.027 | -29.018
-18 | -1.664 | 0.05241 | 0.026 | -31.752
-17.5 | -1.672 | 0.04721 | 0.026 | -35.422
-17 | -1.675 | 0.04304 | 0.026 | -38.911
-16.5 | -1.674 | 0.03841 | 0.025 | -43.589
-16 | -1.667 | 0.03487 | 0.025 | -47.821
-15.5 | -1.657 | 0.0317 | 0.024 | -52.261
-15 | -1.641 | 0.0292 | 0.024 | -56.205
-14.5 | -1.622 | 0.02673 | 0.023 | -60.681
-14 | -1.598 | 0.02452 | 0.023 | -65.173
-13.5 | -1.57 | 0.02265 | 0.022 | -69.306
-13 | -1.537 | 0.02116 | 0.021 | -72.609
-12.5 | -1.499 | 0.02019 | 0.021 | -74.252
-12 | -1.474 | 0.01781 | 0.02 | -82.767
-11.5 | -1.426 | 0.01742 | 0.019 | -81.837
-11 | -1.376 | 0.01687 | 0.019 | -81.524
-10.5 | -1.323 | 0.01607 | 0.018 | -82.355
-10 | -1.269 | 0.01548 | 0.017 | -81.997
-9.5 | -1.213 | 0.01493 | 0.016 | -81.286
-9 | -1.155 | 0.01441 | 0.015 | -80.182
-8.5 | -1.096 | 0.01431 | 0.015 | -76.607
-8 | -1.036 | 0.01377 | 0.014 | -75.214
-7.5 | -0.975 | 0.01334 | 0.013 | -73.067
-7 | -0.913 | 0.013 | 0.012 | -70.233
-6.5 | -0.85 | 0.01269 | 0.011 | -66.995
-6 | -0.787 | 0.01275 | 0.01 | -61.737
-5.5 | -0.723 | 0.0125 | 0.009 | -57.828
-5 | -0.658 | 0.0123 | 0.009 | -53.539
-4.5 | -0.594 | 0.01194 | 0.008 | -49.71
-4 | -0.528 | 0.01175 | 0.007 | -44.962
-3.5 | -0.463 | 0.01155 | 0.006 | -40.093
-3 | -0.397 | 0.01132 | 0.005 | -35.094
-2.5 | -0.331 | 0.01128 | 0.004 | -29.39
-2 | -0.265 | 0.01119 | 0.003 | -23.719
-1.5 | -0.199 | 0.01109 | 0.003 | -17.964
-1 | -0.133 | 0.01103 | 0.002 | -12.039
-0.5 | -0.066 | 0.01103 | 0.001 | -6.025
0 | 0 | 0.01096 | 0 | 0
0.5 | 0.067 | 0.011 | -0.001 | 6.075
1 | 0.134 | 0.01101 | -0.002 | 12.14
1.5 | 0.2 | 0.01106 | -0.003 | 18.117
2 | 0.267 | 0.01116 | -0.003 | 23.925
2.5 | 0.334 | 0.01125 | -0.004 | 29.651
3 | 0.4 | 0.01129 | -0.005 | 35.412
3.5 | 0.466 | 0.01152 | -0.006 | 40.469
4 | 0.532 | 0.01172 | -0.007 | 45.394
4.5 | 0.598 | 0.01191 | -0.008 | 50.201
5 | 0.663 | 0.01215 | -0.009 | 54.579
5.5 | 0.728 | 0.01246 | -0.01 | 58.437
6 | 0.793 | 0.0127 | -0.01 | 62.412
6.5 | 0.857 | 0.01264 | -0.011 | 67.756
7 | 0.92 | 0.01295 | -0.012 | 71.061
7.5 | 0.982 | 0.01328 | -0.013 | 73.962
8 | 1.044 | 0.01371 | -0.014 | 76.177
8.5 | 1.105 | 0.01424 | -0.015 | 77.62
9 | 1.165 | 0.01433 | -0.015 | 81.301
9.5 | 1.224 | 0.01484 | -0.016 | 82.47
10 | 1.28 | 0.01538 | -0.017 | 83.242
10.5 | 1.335 | 0.01596 | -0.018 | 83.669
11 | 1.388 | 0.01675 | -0.019 | 82.871
11.5 | 1.439 | 0.01728 | -0.019 | 83.269
12 | 1.488 | 0.01766 | -0.02 | 84.283
12.5 | 1.499 | 0.02019 | -0.021 | 74.252
13 | 1.537 | 0.02116 | -0.021 | 72.609
13.5 | 1.57 | 0.02265 | -0.022 | 69.306
14 | 1.598 | 0.02452 | -0.022 | 65.173
14.5 | 1.622 | 0.02673 | -0.023 | 60.681
15 | 1.641 | 0.0292 | -0.024 | 56.205
15.5 | 1.657 | 0.0317 | -0.024 | 52.261
16 | 1.667 | 0.03487 | -0.025 | 47.821
16.5 | 1.674 | 0.03841 | -0.025 | 43.589
17 | 1.675 | 0.04304 | -0.025 | 38.911
17.5 | 1.672 | 0.04721 | -0.026 | 35.422
18 | 1.664 | 0.05241 | -0.026 | 31.752
18.5 | 1.651 | 0.05834 | -0.027 | 28.307
19 | 1.638 | 0.06304 | -0.027 | 25.989
19.5 | 1.615 | 0.07128 | -0.027 | 22.654
20 | 1.586 | 0.08086 | -0.027 | 19.619

## 110. Re 10M Mach 0.25 (2)
BIGFOIL.COM POLAR EXPORT
GA 30A020
GA 30A020 |  |  |  | Cl Max: | 1.7283 | at alpha= | 19.5 | deg
XFOIL ncrit=9 |  |  |  | L/D Max: | 120.355 | at alpha= | 10 | deg
Re: | 10000000 |  |  | Cd Min: | 0.05521 | at alpha= | -20 | deg
Mach: | 0.25 |  |  | Cl=0 at alpha= | 0 | deg
|  |  |  | @ Cl=0.1, Cd= | 0.00595
|  |  |  | @ Cl=0.4, Cd= | 0.0063508
|  |  |  | @ Cl=0.6, Cd= | 0.0068485
alpha (deg) | Cl | Cd | Cm | Cl/Cd
-20 | -1.7172 | 0.05521 | -0.0491 | -31.1031
-19.5 | -1.7237 | 0.04883 | -0.0497 | -35.3
-19 | -1.7232 | 0.04327 | -0.0499 | -39.8244
-18.5 | -1.7216 | 0.038 | -0.0496 | -45.3053
-18 | -1.7137 | 0.03351 | -0.0488 | -51.14
-17.5 | -1.698 | 0.02982 | -0.0477 | -56.9416
-17 | -1.6774 | 0.0267 | -0.0462 | -62.824
-16.5 | -1.657 | 0.02376 | -0.0443 | -69.7391
-16 | -1.6303 | 0.02144 | -0.0421 | -76.0401
-15.5 | -1.6012 | 0.01941 | -0.0398 | -82.4936
-15 | -1.57 | 0.01767 | -0.0371 | -88.8512
-14.5 | -1.5343 | 0.01628 | -0.0346 | -94.2445
-14 | -1.5002 | 0.01496 | -0.0315 | -100.2807
-13.5 | -1.4525 | 0.01389 | -0.0304 | -104.5716
-13 | -1.4137 | 0.01295 | -0.0273 | -109.166
-12.5 | -1.3746 | 0.0122 | -0.0238 | -112.6721
-12 | -1.333 | 0.01154 | -0.0206 | -115.5113
-11.5 | -1.2891 | 0.01093 | -0.0178 | -117.9414
-11 | -1.2422 | 0.01045 | -0.0153 | -118.8708
-10.5 | -1.1973 | 0.00996 | -0.0124 | -120.2108
-10 | -1.1512 | 0.00957 | -0.0096 | -120.2926
-9.5 | -1.0994 | 0.00919 | -0.0079 | -119.63
-9 | -1.0462 | 0.00885 | -0.0065 | -118.2147
-8.5 | -0.9917 | 0.00853 | -0.0053 | -116.2603
-8 | -0.9364 | 0.00823 | -0.0043 | -113.7789
-7.5 | -0.8808 | 0.00795 | -0.0034 | -110.7925
-7 | -0.8245 | 0.00769 | -0.0026 | -107.2172
-6.5 | -0.7676 | 0.00744 | -0.0019 | -103.172
-6 | -0.7102 | 0.00721 | -0.0014 | -98.5021
-5.5 | -0.6522 | 0.00701 | -0.001 | -93.0385
-5 | -0.594 | 0.00683 | -0.0006 | -86.9693
-4.5 | -0.5353 | 0.00667 | -0.0004 | -80.2549
-4 | -0.4765 | 0.00654 | -0.0002 | -72.8593
-3.5 | -0.4178 | 0.00639 | 0 | -65.3834
-3 | -0.3587 | 0.00626 | 0.0002 | -57.3003
-2.5 | -0.2993 | 0.00615 | 0.0002 | -48.6667
-2 | -0.2396 | 0.00607 | 0.0002 | -39.4728
-1.5 | -0.1799 | 0.006 | 0.0002 | -29.9833
-1 | -0.1199 | 0.00596 | 0.0001 | -20.1174
-0.5 | -0.06 | 0.00593 | 0.0001 | -10.118
0 | 0 | 0.00592 | 0 | 0
0.5 | 0.06 | 0.00593 | -0.0001 | 10.118
1 | 0.1199 | 0.00596 | -0.0002 | 20.1174
1.5 | 0.1799 | 0.006 | -0.0002 | 29.9833
2 | 0.2397 | 0.00607 | -0.0002 | 39.4893
2.5 | 0.2993 | 0.00615 | -0.0002 | 48.6667
3 | 0.3587 | 0.00626 | -0.0002 | 57.3003
3.5 | 0.4178 | 0.00639 | -0.0001 | 65.3834
4 | 0.4766 | 0.00653 | 0.0001 | 72.9862
4.5 | 0.5354 | 0.00667 | 0.0004 | 80.2699
5 | 0.594 | 0.00683 | 0.0006 | 86.9693
5.5 | 0.6523 | 0.00701 | 0.001 | 93.0528
6 | 0.7103 | 0.00721 | 0.0014 | 98.516
6.5 | 0.7678 | 0.00744 | 0.0019 | 103.1989
7 | 0.8247 | 0.0077 | 0.0026 | 107.1039
7.5 | 0.881 | 0.00795 | 0.0033 | 110.8176
8 | 0.9367 | 0.00823 | 0.0042 | 113.8153
8.5 | 0.992 | 0.00853 | 0.0052 | 116.2954
9 | 1.0466 | 0.00885 | 0.0064 | 118.2599
9.5 | 1.0998 | 0.00919 | 0.0078 | 119.6736
10 | 1.1518 | 0.00957 | 0.0094 | 120.3553
10.5 | 1.1982 | 0.00997 | 0.0122 | 120.1805
11 | 1.2431 | 0.01045 | 0.0151 | 118.9569
11.5 | 1.2902 | 0.01093 | 0.0176 | 118.0421
12 | 1.3342 | 0.01154 | 0.0204 | 115.6153
12.5 | 1.3758 | 0.0122 | 0.0236 | 112.7705
13 | 1.4152 | 0.01294 | 0.027 | 109.3663
13.5 | 1.4539 | 0.01388 | 0.0302 | 104.7478
14 | 1.5017 | 0.01495 | 0.0312 | 100.4482
14.5 | 1.5361 | 0.01626 | 0.0343 | 94.4711
15 | 1.5721 | 0.01764 | 0.0368 | 89.1213
15.5 | 1.6035 | 0.01938 | 0.0394 | 82.7399
16 | 1.633 | 0.0214 | 0.0418 | 76.3084
16.5 | 1.6597 | 0.02372 | 0.0439 | 69.9705
17 | 1.6806 | 0.02663 | 0.0458 | 63.1093
17.5 | 1.7014 | 0.02974 | 0.0473 | 57.2091
18 | 1.7175 | 0.03341 | 0.0484 | 51.4068
18.5 | 1.7261 | 0.03786 | 0.0492 | 45.5917
19 | 1.7276 | 0.04314 | 0.0494 | 40.0464
19.5 | 1.7283 | 0.0487 | 0.0492 | 35.4887
20 | 1.7224 | 0.05502 | 0.0486 | 31.305

## 111. Re 10M Mach 0.50 (1)
BIGFOIL.COM POLAR EXPORT
GA 30A020
GA 30A020 |  |  |  | Cl Max: | 1.338 | at alpha= | 11 | deg
JavaFoil+Calcfoil stall+Eppler ext transition |  |  |  | L/D Max: | 72.104 | at alpha= | 8 | deg
Re: | 10000000 |  |  | Cd Min: | 0.01146 | at alpha= | 0 | deg
Mach: | 0.5 |  |  | Cl=0 at alpha= | 0 | deg
|  |  |  | @ Cl=0.1, Cd= | 0.011463
|  |  |  | @ Cl=0.4, Cd= | 0.011834
|  |  |  | @ Cl=0.6, Cd= | 0.012521
alpha (deg) | Cl | Cd | Cm | Cl/Cd
-16 | -0.995 | 0.10442 | 0.022 | -9.528
-15.5 | -0.97 | 0.09505 | 0.022 | -10.2
-15 | -0.932 | 0.0952 | 0.021 | -9.789
-14.5 | -0.899 | 0.10259 | 0.02 | -8.764
-14 | -0.877 | 0.09056 | 0.02 | -9.686
-13.5 | -0.854 | 0.08074 | 0.02 | -10.572
-13 | -0.8 | 0.09816 | 0.017 | -8.146
-12.5 | -0.811 | 0.06359 | 0.02 | -12.748
-12 | -1.231 | 0.04098 | 0.021 | -30.045
-11.5 | -1.311 | 0.0325 | 0.02 | -40.328
-11 | -1.338 | 0.02726 | 0.02 | -49.07
-10.5 | -1.334 | 0.02412 | 0.019 | -55.302
-10 | -1.313 | 0.02192 | 0.019 | -59.916
-9.5 | -1.28 | 0.02051 | 0.018 | -62.417
-9 | -1.236 | 0.01877 | 0.017 | -65.851
-8.5 | -1.193 | 0.01705 | 0.016 | -69.977
-8 | -1.134 | 0.01625 | 0.015 | -69.799
-7.5 | -1.072 | 0.01536 | 0.014 | -69.792
-7 | -1.007 | 0.01477 | 0.013 | -68.204
-6.5 | -0.941 | 0.01423 | 0.012 | -66.144
-6 | -0.873 | 0.01371 | 0.012 | -63.659
-5.5 | -0.803 | 0.01331 | 0.011 | -60.302
-5 | -0.732 | 0.01291 | 0.01 | -56.717
-4.5 | -0.661 | 0.01296 | 0.009 | -50.988
-4 | -0.589 | 0.01263 | 0.008 | -46.586
-3.5 | -0.516 | 0.01242 | 0.007 | -41.56
-3 | -0.443 | 0.01198 | 0.006 | -36.965
-2.5 | -0.37 | 0.0118 | 0.005 | -31.328
-2 | -0.296 | 0.01169 | 0.004 | -25.326
-1.5 | -0.222 | 0.01157 | 0.003 | -19.209
-1 | -0.148 | 0.0115 | 0.002 | -12.898
-0.5 | -0.074 | 0.01149 | 0.001 | -6.456
0 | 0 | 0.01146 | 0 | 0
0.5 | 0.075 | 0.01146 | -0.001 | 6.516
1 | 0.149 | 0.01147 | -0.002 | 13.021
1.5 | 0.224 | 0.01154 | -0.003 | 19.395
2 | 0.298 | 0.01166 | -0.004 | 25.575
2.5 | 0.372 | 0.01177 | -0.005 | 31.643
3 | 0.446 | 0.01194 | -0.006 | 37.377
3.5 | 0.52 | 0.01223 | -0.007 | 42.51
4 | 0.593 | 0.01249 | -0.008 | 47.46
4.5 | 0.666 | 0.01281 | -0.009 | 51.959
5 | 0.738 | 0.01315 | -0.01 | 56.121
5.5 | 0.809 | 0.0135 | -0.011 | 59.928
6 | 0.88 | 0.01389 | -0.012 | 63.343
6.5 | 0.949 | 0.01451 | -0.013 | 65.367
7 | 1.016 | 0.015 | -0.013 | 67.715
7.5 | 1.081 | 0.01556 | -0.014 | 69.488
8 | 1.144 | 0.01587 | -0.015 | 72.104
8.5 | 1.204 | 0.01672 | -0.016 | 72.041
9 | 1.236 | 0.01888 | -0.017 | 65.465
9.5 | 1.28 | 0.02051 | -0.018 | 62.417
10 | 1.313 | 0.02192 | -0.018 | 59.916
10.5 | 1.334 | 0.02412 | -0.019 | 55.302
11 | 1.338 | 0.02719 | -0.02 | 49.225
11.5 | 1.313 | 0.03165 | -0.02 | 41.482
12 | 1.233 | 0.04073 | -0.02 | 30.273
12.5 | 0.81 | 0.06388 | -0.019 | 12.681
13 | 0.8 | 0.09816 | -0.017 | 8.146
13.5 | 0.854 | 0.08074 | -0.02 | 10.572
14 | 0.877 | 0.09104 | -0.02 | 9.631
14.5 | 0.901 | 0.09986 | -0.02 | 9.028
15 | 0.937 | 0.09107 | -0.021 | 10.286
15.5 | 0.974 | 0.09146 | -0.022 | 10.651
16 | 0.985 | 0.11447 | -0.021 | 8.602

## 112. Re 10M Mach 0.50 (2)
BIGFOIL.COM POLAR EXPORT
GA 30A020
GA 30A020 |  |  |  | Cl Max: | 1.568 | at alpha= | 14.5 | deg
XFOIL ncrit=9 |  |  |  | L/D Max: | 105.994 | at alpha= | 8 | deg
Re: | 10000000 |  |  | Cd Min: | 0.14057 | at alpha= | 19.5 | deg
Mach: | 0.5 |  |  | Cl=0 at alpha= | 0 | deg
|  |  |  | @ Cl=0.1, Cd= | 0.0062939
|  |  |  | @ Cl=0.4, Cd= | 0.0066848
|  |  |  | @ Cl=0.6, Cd= | 0.0072389
alpha (deg) | Cl | Cd | Cm | Cl/Cd
-19.5 | -1.2155 | 0.14035 | -0.0382 | -8.6605
-19 | -1.249 | 0.12869 | -0.0457 | -9.7055
-18.5 | -1.2883 | 0.11695 | -0.0528 | -11.0158
-18 | -1.3311 | 0.10541 | -0.0592 | -12.6278
-17.5 | -1.3734 | 0.0943 | -0.0647 | -14.5642
-17 | -1.4211 | 0.08321 | -0.0696 | -17.0785
-16.5 | -1.4655 | 0.07279 | -0.0734 | -20.1333
-16 | -1.5056 | 0.06298 | -0.0762 | -23.906
-15.5 | -1.5356 | 0.05424 | -0.0777 | -28.3112
-15 | -1.5547 | 0.04651 | -0.0779 | -33.4272
-14.5 | -1.5646 | 0.03962 | -0.0772 | -39.4902
-14 | -1.5589 | 0.03398 | -0.0755 | -45.877
-13.5 | -1.5408 | 0.02935 | -0.0731 | -52.4974
-13 | -1.5145 | 0.02544 | -0.0702 | -59.5322
-12.5 | -1.4788 | 0.02216 | -0.0673 | -66.7329
-12 | -1.439 | 0.01946 | -0.0637 | -73.9466
-11.5 | -1.4004 | 0.01737 | -0.0587 | -80.6218
-11 | -1.3557 | 0.01558 | -0.0542 | -87.0154
-10.5 | -1.3062 | 0.01415 | -0.0498 | -92.311
-10 | -1.254 | 0.01298 | -0.0455 | -96.6102
-9.5 | -1.2011 | 0.01195 | -0.0412 | -100.5105
-9 | -1.1467 | 0.0111 | -0.0369 | -103.3063
-8.5 | -1.0908 | 0.01037 | -0.0328 | -105.188
-8 | -1.0338 | 0.00976 | -0.0288 | -105.9221
-7.5 | -0.9757 | 0.00922 | -0.025 | -105.8243
-7 | -0.9213 | 0.00881 | -0.0206 | -104.5743
-6.5 | -0.864 | 0.00846 | -0.0167 | -102.1277
-6 | -0.801 | 0.00812 | -0.0141 | -98.6453
-5.5 | -0.7377 | 0.00778 | -0.0117 | -94.8201
-5 | -0.6728 | 0.0075 | -0.0097 | -89.7067
-4.5 | -0.6069 | 0.00726 | -0.008 | -83.595
-4 | -0.5405 | 0.00706 | -0.0066 | -76.5581
-3.5 | -0.474 | 0.00687 | -0.0053 | -68.9956
-3 | -0.4072 | 0.0067 | -0.0041 | -60.7761
-2.5 | -0.3399 | 0.00656 | -0.0032 | -51.814
-2 | -0.2724 | 0.00645 | -0.0024 | -42.2326
-1.5 | -0.2046 | 0.00637 | -0.0017 | -32.1193
-1 | -0.1365 | 0.00631 | -0.0011 | -21.6323
-0.5 | -0.0683 | 0.00628 | -0.0005 | -10.8758
0 | 0 | 0.00627 | 0 | 0
0.5 | 0.0683 | 0.00628 | 0.0005 | 10.8758
1 | 0.1365 | 0.00631 | 0.0011 | 21.6323
1.5 | 0.2046 | 0.00637 | 0.0017 | 32.1193
2 | 0.2724 | 0.00645 | 0.0024 | 42.2326
2.5 | 0.3399 | 0.00656 | 0.0032 | 51.814
3 | 0.4073 | 0.0067 | 0.0041 | 60.791
3.5 | 0.4741 | 0.00687 | 0.0052 | 69.0102
4 | 0.5406 | 0.00706 | 0.0065 | 76.5722
4.5 | 0.607 | 0.00726 | 0.008 | 83.6088
5 | 0.673 | 0.0075 | 0.0096 | 89.7333
5.5 | 0.738 | 0.00778 | 0.0116 | 94.8586
6 | 0.8013 | 0.00812 | 0.014 | 98.6823
6.5 | 0.8644 | 0.00847 | 0.0167 | 102.0543
7 | 0.922 | 0.00881 | 0.0204 | 104.6538
7.5 | 0.9764 | 0.00922 | 0.0249 | 105.9002
8 | 1.0345 | 0.00976 | 0.0287 | 105.9939
8.5 | 1.0917 | 0.01037 | 0.0326 | 105.2748
9 | 1.1476 | 0.0111 | 0.0367 | 103.3874
9.5 | 1.2023 | 0.01194 | 0.041 | 100.6951
10 | 1.2554 | 0.01297 | 0.0453 | 96.7926
10.5 | 1.3078 | 0.01414 | 0.0496 | 92.4894
11 | 1.3576 | 0.01557 | 0.0539 | 87.1933
11.5 | 1.4024 | 0.01735 | 0.0584 | 80.83
12 | 1.4412 | 0.01945 | 0.0634 | 74.0977
12.5 | 1.4813 | 0.02213 | 0.067 | 66.9363
13 | 1.5171 | 0.02541 | 0.0699 | 59.7048
13.5 | 1.5438 | 0.0293 | 0.0728 | 52.6894
14 | 1.562 | 0.03394 | 0.0752 | 46.0224
14.5 | 1.568 | 0.03959 | 0.0769 | 39.606
15 | 1.5583 | 0.04649 | 0.0776 | 33.519
15.5 | 1.5389 | 0.05424 | 0.0773 | 28.3721
16 | 1.5089 | 0.06301 | 0.0758 | 23.947
16.5 | 1.4687 | 0.07283 | 0.073 | 20.1661
17 | 1.4243 | 0.08328 | 0.0691 | 17.1025
17.5 | 1.3764 | 0.0944 | 0.0642 | 14.5805
18 | 1.3339 | 0.10554 | 0.0587 | 12.6388
18.5 | 1.2913 | 0.11707 | 0.0523 | 11.0302
19 | 1.2519 | 0.12884 | 0.0452 | 9.7167
19.5 | 1.2179 | 0.14057 | 0.0376 | 8.664

## 113. Re 12M Mach 0.00 (1)
BIGFOIL.COM POLAR EXPORT
GA 30A020
GA 30A020 |  |  |  | Cl Max: | 1.812 | at alpha= | 19.5 | deg
JavaFoil+Calcfoil stall+Eppler ext transition |  |  |  | L/D Max: | 90.119 | at alpha= | 12.5 | deg
Re: | 12000000 |  |  | Cd Min: | 0.01076 | at alpha= | 0 | deg
Mach: | 0 |  |  | Cl=0 at alpha= | 0 | deg
|  |  |  | @ Cl=0.1, Cd= | 0.010826
|  |  |  | @ Cl=0.4, Cd= | 0.011152
|  |  |  | @ Cl=0.6, Cd= | 0.011675
alpha (deg) | Cl | Cd | Cm | Cl/Cd
-20 | -1.811 | 0.05348 | 0.028 | -33.856
-19.5 | -1.812 | 0.04793 | 0.028 | -37.806
-19 | -1.81 | 0.04328 | 0.027 | -41.82
-18.5 | -1.8 | 0.04073 | 0.027 | -44.188
-18 | -1.791 | 0.03729 | 0.027 | -48.021
-17.5 | -1.779 | 0.03411 | 0.026 | -52.163
-17 | -1.764 | 0.03135 | 0.026 | -56.277
-16.5 | -1.746 | 0.02885 | 0.025 | -60.527
-16 | -1.724 | 0.02692 | 0.025 | -64.056
-15.5 | -1.7 | 0.02507 | 0.024 | -67.777
-15 | -1.672 | 0.02352 | 0.023 | -71.07
-14.5 | -1.641 | 0.02205 | 0.023 | -74.434
-14 | -1.607 | 0.02069 | 0.022 | -77.695
-13.5 | -1.57 | 0.01952 | 0.022 | -80.453
-13 | -1.544 | 0.01749 | 0.021 | -88.254
-12.5 | -1.497 | 0.01691 | 0.02 | -88.52
-12 | -1.448 | 0.01638 | 0.02 | -88.412
-11.5 | -1.397 | 0.01615 | 0.019 | -86.545
-11 | -1.346 | 0.01546 | 0.018 | -87.01
-10.5 | -1.292 | 0.01499 | 0.017 | -86.212
-10 | -1.238 | 0.01453 | 0.016 | -85.183
-9.5 | -1.182 | 0.01409 | 0.016 | -83.872
-9 | -1.124 | 0.01398 | 0.015 | -80.437
-8.5 | -1.066 | 0.01329 | 0.014 | -80.201
-8 | -1.007 | 0.01307 | 0.013 | -77.032
-7.5 | -0.947 | 0.0128 | 0.012 | -73.981
-7 | -0.886 | 0.01259 | 0.012 | -70.415
-6.5 | -0.825 | 0.01225 | 0.011 | -67.357
-6 | -0.763 | 0.01232 | 0.01 | -61.977
-5.5 | -0.701 | 0.01213 | 0.009 | -57.799
-5 | -0.638 | 0.01192 | 0.008 | -53.531
-4.5 | -0.575 | 0.01161 | 0.008 | -49.577
-4 | -0.512 | 0.01146 | 0.007 | -44.684
-3.5 | -0.449 | 0.01143 | 0.006 | -39.245
-3 | -0.385 | 0.01111 | 0.005 | -34.643
-2.5 | -0.321 | 0.011 | 0.004 | -29.195
-2 | -0.257 | 0.01097 | 0.003 | -23.435
-1.5 | -0.193 | 0.01093 | 0.003 | -17.646
-1 | -0.129 | 0.01086 | 0.002 | -11.849
-0.5 | -0.064 | 0.01083 | 0.001 | -5.942
0 | 0 | 0.01076 | 0 | 0
0.5 | 0.065 | 0.01081 | -0.001 | 5.989
1 | 0.129 | 0.01084 | -0.002 | 11.944
1.5 | 0.194 | 0.01091 | -0.003 | 17.79
2 | 0.259 | 0.01094 | -0.003 | 23.629
2.5 | 0.323 | 0.01097 | -0.004 | 29.441
3 | 0.387 | 0.01109 | -0.005 | 34.943
3.5 | 0.452 | 0.0114 | -0.006 | 39.592
4 | 0.515 | 0.01143 | -0.007 | 45.092
4.5 | 0.579 | 0.01157 | -0.008 | 50.043
5 | 0.643 | 0.01189 | -0.008 | 54.052
5.5 | 0.706 | 0.01209 | -0.009 | 58.378
6 | 0.769 | 0.01228 | -0.01 | 62.618
6.5 | 0.831 | 0.0122 | -0.011 | 68.089
7 | 0.893 | 0.01253 | -0.012 | 71.209
7.5 | 0.954 | 0.01274 | -0.012 | 74.843
8 | 1.014 | 0.01301 | -0.013 | 77.967
8.5 | 1.074 | 0.01322 | -0.014 | 81.216
9 | 1.133 | 0.0139 | -0.015 | 81.496
9.5 | 1.191 | 0.01401 | -0.016 | 85.028
10 | 1.248 | 0.01444 | -0.017 | 86.413
10.5 | 1.303 | 0.01489 | -0.017 | 87.515
11 | 1.357 | 0.01535 | -0.018 | 88.386
11.5 | 1.41 | 0.01603 | -0.019 | 87.967
12 | 1.461 | 0.01624 | -0.02 | 89.942
12.5 | 1.51 | 0.01676 | -0.02 | 90.119
13 | 1.558 | 0.01733 | -0.021 | 89.943
13.5 | 1.57 | 0.01952 | -0.021 | 80.453
14 | 1.607 | 0.02069 | -0.022 | 77.695
14.5 | 1.641 | 0.02205 | -0.023 | 74.434
15 | 1.672 | 0.02352 | -0.023 | 71.07
15.5 | 1.7 | 0.02507 | -0.024 | 67.777
16 | 1.724 | 0.02692 | -0.024 | 64.056
16.5 | 1.746 | 0.02885 | -0.025 | 60.527
17 | 1.764 | 0.03135 | -0.025 | 56.277
17.5 | 1.779 | 0.03411 | -0.026 | 52.163
18 | 1.791 | 0.03729 | -0.026 | 48.021
18.5 | 1.8 | 0.04073 | -0.027 | 44.188
19 | 1.81 | 0.04328 | -0.027 | 41.82
19.5 | 1.812 | 0.04793 | -0.028 | 37.806
20 | 1.811 | 0.05348 | -0.028 | 33.856

## 114. Re 12M Mach 0.00 (2)
BIGFOIL.COM POLAR EXPORT
GA 30A020
GA 30A020 |  |  |  | Cl Max: | 1.8157 | at alpha= | 20 | deg
XFOIL ncrit=9 |  |  |  | L/D Max: | 128.288 | at alpha= | 11.5 | deg
Re: | 12000000 |  |  | Cd Min: | 0.0328 | at alpha= | -20 | deg
Mach: | 0 |  |  | Cl=0 at alpha= | 0 | deg
|  |  |  | @ Cl=0.1, Cd= | 0.0058419
|  |  |  | @ Cl=0.4, Cd= | 0.0061835
|  |  |  | @ Cl=0.6, Cd= | 0.0066449
alpha (deg) | Cl | Cd | Cm | Cl/Cd
-20 | -1.8115 | 0.0328 | -0.0374 | -55.2287
-19.5 | -1.7962 | 0.02956 | -0.0367 | -60.7645
-19 | -1.7804 | 0.02659 | -0.0354 | -66.9575
-18.5 | -1.7606 | 0.02404 | -0.034 | -73.2363
-18 | -1.7364 | 0.02197 | -0.0324 | -79.035
-17.5 | -1.7097 | 0.02016 | -0.0307 | -84.8065
-17 | -1.6829 | 0.01846 | -0.0287 | -91.1647
-16.5 | -1.652 | 0.0171 | -0.0267 | -96.6082
-16 | -1.6194 | 0.0159 | -0.0246 | -101.8491
-15.5 | -1.5868 | 0.01479 | -0.0223 | -107.2887
-15 | -1.5501 | 0.01393 | -0.0202 | -111.2778
-14 | -1.4669 | 0.01235 | -0.0174 | -118.7773
-13.5 | -1.4315 | 0.01169 | -0.0142 | -122.4551
-13 | -1.3915 | 0.01119 | -0.0117 | -124.3521
-12.5 | -1.3509 | 0.01066 | -0.0093 | -126.7261
-12 | -1.3081 | 0.01026 | -0.0071 | -127.4951
-11.5 | -1.2656 | 0.00986 | -0.0047 | -128.357
-11 | -1.217 | 0.00952 | -0.0036 | -127.8361
-10.5 | -1.1668 | 0.00919 | -0.0026 | -126.9641
-10 | -1.1164 | 0.00885 | -0.0017 | -126.1469
-9.5 | -1.0648 | 0.00855 | -0.001 | -124.538
-9 | -1.0123 | 0.00828 | -0.0004 | -122.2585
-8.5 | -0.959 | 0.00801 | 0 | -119.7253
-8 | -0.905 | 0.00777 | 0.0004 | -116.4736
-7.5 | -0.8507 | 0.00755 | 0.0007 | -112.6755
-7 | -0.7962 | 0.00734 | 0.001 | -108.4741
-6.5 | -0.7411 | 0.00712 | 0.0012 | -104.0871
-6 | -0.6857 | 0.00692 | 0.0013 | -99.0896
-5.5 | -0.6299 | 0.00673 | 0.0014 | -93.5958
-5 | -0.5736 | 0.00657 | 0.0014 | -87.3059
-4.5 | -0.517 | 0.00643 | 0.0014 | -80.4044
-4 | -0.4603 | 0.0063 | 0.0013 | -73.0635
-3.5 | -0.4033 | 0.00619 | 0.0013 | -65.1535
-3 | -0.3461 | 0.00608 | 0.0011 | -56.9243
-2.5 | -0.2887 | 0.006 | 0.001 | -48.1167
-2 | -0.2312 | 0.00594 | 0.0008 | -38.9226
-1.5 | -0.1735 | 0.00589 | 0.0006 | -29.4567
-1 | -0.1156 | 0.00585 | 0.0004 | -19.7607
-0.5 | -0.0578 | 0.00582 | 0.0002 | -9.9313
0 | 0 | 0.00581 | 0 | 0
0.5 | 0.0578 | 0.00582 | -0.0002 | 9.9313
1 | 0.1156 | 0.00585 | -0.0004 | 19.7607
1.5 | 0.1735 | 0.00589 | -0.0006 | 29.4567
2 | 0.2312 | 0.00594 | -0.0008 | 38.9226
2.5 | 0.2887 | 0.006 | -0.001 | 48.1167
3 | 0.3461 | 0.00608 | -0.0012 | 56.9243
3.5 | 0.4034 | 0.00619 | -0.0013 | 65.1696
4 | 0.4603 | 0.0063 | -0.0014 | 73.0635
4.5 | 0.517 | 0.00643 | -0.0014 | 80.4044
5 | 0.5736 | 0.00657 | -0.0014 | 87.3059
5.5 | 0.63 | 0.00673 | -0.0014 | 93.6107
6 | 0.6859 | 0.00691 | -0.0013 | 99.2619
6.5 | 0.7413 | 0.00713 | -0.0012 | 103.9691
7 | 0.7963 | 0.00734 | -0.001 | 108.4877
7.5 | 0.8509 | 0.00755 | -0.0007 | 112.702
8 | 0.9052 | 0.00777 | -0.0004 | 116.4994
8.5 | 0.9592 | 0.00802 | -0.0001 | 119.601
9 | 1.0126 | 0.00828 | 0.0004 | 122.2947
9.5 | 1.0651 | 0.00855 | 0.001 | 124.5731
10 | 1.1168 | 0.00885 | 0.0017 | 126.1921
10.5 | 1.1673 | 0.00919 | 0.0025 | 127.0185
11 | 1.2175 | 0.00952 | 0.0034 | 127.8887
11.5 | 1.2662 | 0.00987 | 0.0046 | 128.2877
12 | 1.3091 | 0.01027 | 0.0069 | 127.4684
12.5 | 1.352 | 0.01066 | 0.0091 | 126.8293
13 | 1.3927 | 0.01119 | 0.0115 | 124.4593
13.5 | 1.4329 | 0.01169 | 0.014 | 122.5749
14 | 1.4684 | 0.01234 | 0.0171 | 118.9951
15 | 1.5516 | 0.01392 | 0.0199 | 111.4655
15.5 | 1.5885 | 0.01477 | 0.022 | 107.5491
16 | 1.6212 | 0.01589 | 0.0243 | 102.0264
16.5 | 1.6541 | 0.01708 | 0.0263 | 96.8443
17 | 1.6851 | 0.01844 | 0.0283 | 91.3829
17.5 | 1.7121 | 0.02013 | 0.0303 | 85.0522
18 | 1.7395 | 0.0219 | 0.032 | 79.4292
18.5 | 1.7639 | 0.02396 | 0.0335 | 73.6185
19 | 1.7839 | 0.0265 | 0.0349 | 67.317
19.5 | 1.8 | 0.02944 | 0.0362 | 61.1413
20 | 1.8157 | 0.03267 | 0.0369 | 55.577

## 115. Re 12M Mach 0.10 (1)
BIGFOIL.COM POLAR EXPORT
GA 30A020
GA 30A020 |  |  |  | Cl Max: | 1.791 | at alpha= | 19 | deg
JavaFoil+Calcfoil stall+Eppler ext transition |  |  |  | L/D Max: | 89.579 | at alpha= | 12.5 | deg
Re: | 12000000 |  |  | Cd Min: | 0.01082 | at alpha= | 0 | deg
Mach: | 0.1 |  |  | Cl=0 at alpha= | 0 | deg
|  |  |  | @ Cl=0.1, Cd= | 0.010831
|  |  |  | @ Cl=0.4, Cd= | 0.011206
|  |  |  | @ Cl=0.6, Cd= | 0.011729
alpha (deg) | Cl | Cd | Cm | Cl/Cd
-20 | -1.787 | 0.05609 | 0.028 | -31.863
-19.5 | -1.789 | 0.05117 | 0.028 | -34.959
-19 | -1.791 | 0.04573 | 0.027 | -39.154
-18.5 | -1.784 | 0.04253 | 0.027 | -41.95
-18 | -1.778 | 0.03876 | 0.027 | -45.866
-17.5 | -1.768 | 0.03543 | 0.026 | -49.905
-17 | -1.756 | 0.03247 | 0.026 | -54.079
-16.5 | -1.738 | 0.03016 | 0.025 | -57.635
-16 | -1.718 | 0.02796 | 0.025 | -61.457
-15.5 | -1.695 | 0.02597 | 0.024 | -65.266
-15 | -1.67 | 0.02408 | 0.023 | -69.348
-14.5 | -1.641 | 0.02251 | 0.023 | -72.902
-14 | -1.608 | 0.02105 | 0.022 | -76.4
-13.5 | -1.571 | 0.01993 | 0.022 | -78.829
-13 | -1.547 | 0.01775 | 0.021 | -87.196
-12.5 | -1.501 | 0.01706 | 0.02 | -87.97
-12 | -1.452 | 0.01651 | 0.02 | -87.97
-11.5 | -1.402 | 0.01626 | 0.019 | -86.243
-11 | -1.35 | 0.01555 | 0.018 | -86.845
-10.5 | -1.297 | 0.01534 | 0.017 | -84.554
-10 | -1.243 | 0.01462 | 0.017 | -85.009
-9.5 | -1.187 | 0.01417 | 0.016 | -83.759
-9 | -1.129 | 0.01401 | 0.015 | -80.617
-8.5 | -1.071 | 0.01338 | 0.014 | -80.01
-8 | -1.011 | 0.01316 | 0.013 | -76.823
-7.5 | -0.951 | 0.01286 | 0.013 | -73.974
-7 | -0.89 | 0.01256 | 0.012 | -70.874
-6.5 | -0.829 | 0.01232 | 0.011 | -67.286
-6 | -0.767 | 0.01235 | 0.01 | -62.085
-5.5 | -0.704 | 0.01216 | 0.009 | -57.925
-5 | -0.641 | 0.01196 | 0.008 | -53.625
-4.5 | -0.578 | 0.01168 | 0.008 | -49.49
-4 | -0.515 | 0.01148 | 0.007 | -44.813
-3.5 | -0.451 | 0.01146 | 0.006 | -39.359
-3 | -0.387 | 0.01119 | 0.005 | -34.576
-2.5 | -0.323 | 0.01106 | 0.004 | -29.164
-2 | -0.258 | 0.01097 | 0.003 | -23.539
-1.5 | -0.194 | 0.01094 | 0.003 | -17.721
-1 | -0.129 | 0.01087 | 0.002 | -11.901
-0.5 | -0.065 | 0.01084 | 0.001 | -5.965
0 | 0 | 0.01082 | 0 | 0
0.5 | 0.065 | 0.01082 | -0.001 | 6.012
1 | 0.13 | 0.01084 | -0.002 | 11.996
1.5 | 0.195 | 0.01092 | -0.003 | 17.866
2 | 0.26 | 0.01095 | -0.003 | 23.734
2.5 | 0.325 | 0.01104 | -0.004 | 29.412
3 | 0.389 | 0.01116 | -0.005 | 34.878
3.5 | 0.454 | 0.01143 | -0.006 | 39.711
4 | 0.518 | 0.01145 | -0.007 | 45.226
4.5 | 0.582 | 0.01165 | -0.008 | 49.959
5 | 0.646 | 0.01193 | -0.008 | 54.147
5.5 | 0.709 | 0.01212 | -0.009 | 58.511
6 | 0.772 | 0.01231 | -0.01 | 62.732
6.5 | 0.835 | 0.01227 | -0.011 | 68.022
7 | 0.897 | 0.01251 | -0.012 | 71.673
7.5 | 0.958 | 0.0128 | -0.013 | 74.842
8 | 1.019 | 0.0131 | -0.013 | 77.761
8.5 | 1.079 | 0.01331 | -0.014 | 81.03
9 | 1.138 | 0.01393 | -0.015 | 81.677
9.5 | 1.196 | 0.01409 | -0.016 | 84.922
10 | 1.253 | 0.01453 | -0.017 | 86.244
10.5 | 1.308 | 0.01524 | -0.017 | 85.83
11 | 1.362 | 0.01544 | -0.018 | 88.226
11.5 | 1.415 | 0.01613 | -0.019 | 87.68
12 | 1.465 | 0.01637 | -0.02 | 89.512
12.5 | 1.515 | 0.01691 | -0.021 | 89.579
13 | 1.562 | 0.01758 | -0.021 | 88.879
13.5 | 1.571 | 0.01993 | -0.022 | 78.829
14 | 1.608 | 0.02105 | -0.022 | 76.4
14.5 | 1.641 | 0.02251 | -0.023 | 72.902
15 | 1.67 | 0.02408 | -0.023 | 69.348
15.5 | 1.695 | 0.02597 | -0.024 | 65.266
16 | 1.718 | 0.02796 | -0.024 | 61.457
16.5 | 1.738 | 0.03016 | -0.025 | 57.635
17 | 1.756 | 0.03247 | -0.026 | 54.079
17.5 | 1.768 | 0.03543 | -0.026 | 49.905
18 | 1.778 | 0.03876 | -0.026 | 45.866
18.5 | 1.784 | 0.04253 | -0.027 | 41.95
19 | 1.791 | 0.04573 | -0.027 | 39.154
19.5 | 1.789 | 0.05117 | -0.028 | 34.959
20 | 1.787 | 0.05609 | -0.028 | 31.863

## 116. Re 12M Mach 0.10 (2)
BIGFOIL.COM POLAR EXPORT
GA 30A020
GA 30A020 |  |  |  | Cl Max: | 1.8121 | at alpha= | 20 | deg
XFOIL ncrit=9 |  |  |  | L/D Max: | 127.663 | at alpha= | 11.5 | deg
Re: | 12000000 |  |  | Cd Min: | 0.03514 | at alpha= | -20 | deg
Mach: | 0.1 |  |  | Cl=0 at alpha= | 0 | deg
|  |  |  | @ Cl=0.1, Cd= | 0.0058516
|  |  |  | @ Cl=0.4, Cd= | 0.0061898
|  |  |  | @ Cl=0.6, Cd= | 0.0066648
alpha (deg) | Cl | Cd | Cm | Cl/Cd
-20 | -1.8077 | 0.03514 | -0.0398 | -51.4428
-19.5 | -1.7942 | 0.03156 | -0.0392 | -56.8504
-19 | -1.7781 | 0.02841 | -0.0381 | -62.5871
-18.5 | -1.7617 | 0.02545 | -0.0367 | -69.222
-18 | -1.739 | 0.02311 | -0.0352 | -75.2488
-17.5 | -1.7117 | 0.02123 | -0.0335 | -80.6265
-17 | -1.6855 | 0.01936 | -0.0315 | -87.061
-16.5 | -1.6571 | 0.01776 | -0.0293 | -93.3052
-16 | -1.6237 | 0.0165 | -0.0273 | -98.4061
-15.5 | -1.5921 | 0.01526 | -0.0248 | -104.3316
-15 | -1.5558 | 0.0143 | -0.0226 | -108.7972
-14.5 | -1.517 | 0.01337 | -0.0208 | -113.463
-14 | -1.4723 | 0.0126 | -0.0197 | -116.8492
-13.5 | -1.4364 | 0.01192 | -0.0165 | -120.5034
-13 | -1.3977 | 0.01135 | -0.0137 | -123.1454
-12.5 | -1.3567 | 0.01082 | -0.0112 | -125.3882
-12 | -1.3132 | 0.01038 | -0.009 | -126.5125
-11.5 | -1.2721 | 0.00997 | -0.0062 | -127.5928
-11 | -1.2236 | 0.00963 | -0.0048 | -127.0613
-10.5 | -1.1738 | 0.00927 | -0.0037 | -126.6235
-10 | -1.1231 | 0.00892 | -0.0027 | -125.9081
-9.5 | -1.0711 | 0.00862 | -0.0019 | -124.2575
-9 | -1.0183 | 0.00834 | -0.0012 | -122.0983
-8.5 | -0.9647 | 0.00808 | -0.0007 | -119.3936
-8 | -0.9104 | 0.00783 | -0.0002 | -116.2708
-7.5 | -0.8559 | 0.0076 | 0.0002 | -112.6184
-7 | -0.801 | 0.00738 | 0.0005 | -108.5366
-6.5 | -0.7456 | 0.00716 | 0.0008 | -104.1341
-6 | -0.6898 | 0.00695 | 0.001 | -99.2518
-5.5 | -0.6337 | 0.00675 | 0.0011 | -93.8815
-5 | -0.577 | 0.00659 | 0.0012 | -87.5569
-4.5 | -0.5201 | 0.00645 | 0.0012 | -80.6357
-4 | -0.4631 | 0.00632 | 0.0012 | -73.2753
-3.5 | -0.4058 | 0.0062 | 0.0011 | -65.4516
-3 | -0.3483 | 0.0061 | 0.001 | -57.0984
-2.5 | -0.2905 | 0.00601 | 0.0009 | -48.3361
-2 | -0.2326 | 0.00595 | 0.0008 | -39.0924
-1.5 | -0.1746 | 0.0059 | 0.0006 | -29.5932
-1 | -0.1164 | 0.00586 | 0.0004 | -19.8635
-0.5 | -0.0581 | 0.00583 | 0.0002 | -9.9657
0 | 0 | 0.00582 | 0 | 0
0.5 | 0.0581 | 0.00583 | -0.0002 | 9.9657
1 | 0.1163 | 0.00586 | -0.0004 | 19.8464
1.5 | 0.1745 | 0.0059 | -0.0006 | 29.5763
2 | 0.2326 | 0.00595 | -0.0008 | 39.0924
2.5 | 0.2905 | 0.00601 | -0.0009 | 48.3361
3 | 0.3483 | 0.0061 | -0.0011 | 57.0984
3.5 | 0.4059 | 0.0062 | -0.0011 | 65.4677
4 | 0.4631 | 0.00632 | -0.0012 | 73.2753
4.5 | 0.5202 | 0.00645 | -0.0012 | 80.6512
5 | 0.577 | 0.0066 | -0.0012 | 87.4242
5.5 | 0.6338 | 0.00676 | -0.0011 | 93.7574
6 | 0.69 | 0.00695 | -0.001 | 99.2806
6.5 | 0.7457 | 0.00716 | -0.0008 | 104.148
7 | 0.8011 | 0.00738 | -0.0005 | 108.5501
7.5 | 0.8561 | 0.0076 | -0.0002 | 112.6447
8 | 0.9106 | 0.00783 | 0.0002 | 116.2963
8.5 | 0.9649 | 0.00808 | 0.0006 | 119.4183
9 | 1.0186 | 0.00834 | 0.0011 | 122.1343
9.5 | 1.0715 | 0.00862 | 0.0018 | 124.3039
10 | 1.1235 | 0.00892 | 0.0026 | 125.9529
10.5 | 1.1743 | 0.00927 | 0.0036 | 126.6775
11 | 1.2242 | 0.00963 | 0.0047 | 127.1236
11.5 | 1.2728 | 0.00997 | 0.0061 | 127.663
12 | 1.3143 | 0.01038 | 0.0088 | 126.6185
12.5 | 1.3577 | 0.01082 | 0.011 | 125.4806
13 | 1.3988 | 0.01135 | 0.0135 | 123.2423
13.5 | 1.4377 | 0.01192 | 0.0163 | 120.6124
14 | 1.4737 | 0.01259 | 0.0194 | 117.0532
14.5 | 1.5183 | 0.01336 | 0.0205 | 113.6452
15 | 1.5575 | 0.01428 | 0.0223 | 109.0686
15.5 | 1.594 | 0.01523 | 0.0245 | 104.6619
16 | 1.6257 | 0.01648 | 0.027 | 98.6468
16.5 | 1.6594 | 0.01773 | 0.029 | 93.5928
17 | 1.688 | 0.01932 | 0.0311 | 87.3706
17.5 | 1.7143 | 0.02119 | 0.0331 | 80.9014
18 | 1.7419 | 0.02306 | 0.0347 | 75.5377
18.5 | 1.7652 | 0.02536 | 0.0362 | 69.6057
19 | 1.7817 | 0.02832 | 0.0376 | 62.9131
19.5 | 1.7981 | 0.03145 | 0.0387 | 57.1733
20 | 1.8121 | 0.035 | 0.0393 | 51.7743

## 117. Re 12M Mach 0.25 (1)
BIGFOIL.COM POLAR EXPORT
GA 30A020
GA 30A020 |  |  |  | Cl Max: | 1.681 | at alpha= | 17 | deg
JavaFoil+Calcfoil stall+Eppler ext transition |  |  |  | L/D Max: | 85.347 | at alpha= | 11 | deg
Re: | 12000000 |  |  | Cd Min: | 0.01091 | at alpha= | 0 | deg
Mach: | 0.25 |  |  | Cl=0 at alpha= | 0 | deg
|  |  |  | @ Cl=0.1, Cd= | 0.010925
|  |  |  | @ Cl=0.4, Cd= | 0.01127
|  |  |  | @ Cl=0.6, Cd= | 0.011855
alpha (deg) | Cl | Cd | Cm | Cl/Cd
-20 | -1.59 | 0.07853 | 0.028 | -20.247
-19.5 | -1.616 | 0.07062 | 0.027 | -22.877
-19 | -1.639 | 0.06236 | 0.027 | -26.287
-18.5 | -1.659 | 0.05476 | 0.027 | -30.297
-18 | -1.668 | 0.05058 | 0.027 | -32.985
-17.5 | -1.677 | 0.04548 | 0.026 | -36.868
-17 | -1.681 | 0.04097 | 0.026 | -41.028
-16.5 | -1.679 | 0.03689 | 0.025 | -45.514
-16 | -1.672 | 0.03362 | 0.025 | -49.738
-15.5 | -1.659 | 0.03108 | 0.024 | -53.382
-15 | -1.645 | 0.02824 | 0.024 | -58.24
-14.5 | -1.625 | 0.02594 | 0.023 | -62.647
-14 | -1.601 | 0.02391 | 0.023 | -66.958
-13.5 | -1.573 | 0.02213 | 0.022 | -71.055
-13 | -1.539 | 0.02072 | 0.021 | -74.261
-12.5 | -1.502 | 0.01948 | 0.021 | -77.084
-12 | -1.474 | 0.01771 | 0.02 | -83.227
-11.5 | -1.426 | 0.01715 | 0.019 | -83.156
-11 | -1.376 | 0.01638 | 0.019 | -83.964
-10.5 | -1.323 | 0.01606 | 0.018 | -82.418
-10 | -1.269 | 0.01529 | 0.017 | -83.018
-9.5 | -1.214 | 0.01474 | 0.016 | -82.334
-9 | -1.155 | 0.01452 | 0.015 | -79.551
-8.5 | -1.096 | 0.01375 | 0.015 | -79.703
-8 | -1.036 | 0.01352 | 0.014 | -76.64
-7.5 | -0.975 | 0.01322 | 0.013 | -73.726
-7 | -0.913 | 0.01293 | 0.012 | -70.638
-6.5 | -0.85 | 0.01256 | 0.011 | -67.705
-6 | -0.787 | 0.01262 | 0.01 | -62.363
-5.5 | -0.723 | 0.0124 | 0.009 | -58.308
-5 | -0.659 | 0.01202 | 0.009 | -54.785
-4.5 | -0.594 | 0.01189 | 0.008 | -49.948
-4 | -0.529 | 0.01162 | 0.007 | -45.495
-3.5 | -0.463 | 0.01146 | 0.006 | -40.419
-3 | -0.397 | 0.0113 | 0.005 | -35.177
-2.5 | -0.331 | 0.01116 | 0.004 | -29.689
-2 | -0.265 | 0.01107 | 0.003 | -23.973
-1.5 | -0.199 | 0.01103 | 0.003 | -18.048
-1 | -0.133 | 0.01096 | 0.002 | -12.118
-0.5 | -0.066 | 0.01094 | 0.001 | -6.076
0 | 0 | 0.01091 | 0 | 0
0.5 | 0.067 | 0.01091 | -0.001 | 6.125
1 | 0.134 | 0.01094 | -0.002 | 12.218
1.5 | 0.2 | 0.01101 | -0.003 | 18.2
2 | 0.267 | 0.01104 | -0.003 | 24.178
2.5 | 0.334 | 0.01114 | -0.004 | 29.949
3 | 0.4 | 0.01127 | -0.005 | 35.493
3.5 | 0.466 | 0.01143 | -0.006 | 40.791
4 | 0.532 | 0.01158 | -0.007 | 45.926
4.5 | 0.598 | 0.01185 | -0.008 | 50.438
5 | 0.663 | 0.01201 | -0.009 | 55.199
5.5 | 0.728 | 0.01236 | -0.01 | 58.917
6 | 0.793 | 0.01258 | -0.01 | 63.034
6.5 | 0.857 | 0.01251 | -0.011 | 68.47
7 | 0.92 | 0.01287 | -0.012 | 71.465
7.5 | 0.982 | 0.01316 | -0.013 | 74.623
8 | 1.044 | 0.01345 | -0.014 | 77.61
8.5 | 1.105 | 0.01368 | -0.015 | 80.755
9 | 1.165 | 0.01444 | -0.015 | 80.639
9.5 | 1.224 | 0.01465 | -0.016 | 83.519
10 | 1.28 | 0.01519 | -0.017 | 84.275
10.5 | 1.335 | 0.01595 | -0.018 | 83.711
11 | 1.388 | 0.01626 | -0.019 | 85.347
11.5 | 1.439 | 0.01701 | -0.019 | 84.599
12 | 1.488 | 0.01756 | -0.02 | 84.732
12.5 | 1.502 | 0.01948 | -0.021 | 77.084
13 | 1.539 | 0.02072 | -0.021 | 74.261
13.5 | 1.573 | 0.02213 | -0.022 | 71.055
14 | 1.601 | 0.02391 | -0.023 | 66.958
14.5 | 1.625 | 0.02594 | -0.023 | 62.647
15 | 1.645 | 0.02824 | -0.024 | 58.24
15.5 | 1.659 | 0.03108 | -0.024 | 53.382
16 | 1.672 | 0.03362 | -0.025 | 49.738
16.5 | 1.679 | 0.03689 | -0.025 | 45.514
17 | 1.681 | 0.04097 | -0.026 | 41.028
17.5 | 1.677 | 0.04548 | -0.026 | 36.868
18 | 1.668 | 0.05058 | -0.026 | 32.985
18.5 | 1.657 | 0.05546 | -0.027 | 29.883
19 | 1.639 | 0.06236 | -0.027 | 26.287
19.5 | 1.616 | 0.07062 | -0.027 | 22.877
20 | 1.59 | 0.07853 | -0.027 | 20.247

## 118. Re 12M Mach 0.25 (2)
BIGFOIL.COM POLAR EXPORT
GA 30A020
GA 30A020 |  |  |  | Cl Max: | 1.7607 | at alpha= | 19.5 | deg
XFOIL ncrit=9 |  |  |  | L/D Max: | 123.822 | at alpha= | 10.5 | deg
Re: | 12000000 |  |  | Cd Min: | 0.05235 | at alpha= | -20 | deg
Mach: | 0.25 |  |  | Cl=0 at alpha= | 0 | deg
|  |  |  | @ Cl=0.1, Cd= | 0.0058998
|  |  |  | @ Cl=0.4, Cd= | 0.0062508
|  |  |  | @ Cl=0.6, Cd= | 0.0067526
alpha (deg) | Cl | Cd | Cm | Cl/Cd
-20 | -1.7474 | 0.05235 | -0.0496 | -33.3792
-19.5 | -1.7563 | 0.04589 | -0.05 | -38.272
-19 | -1.7558 | 0.04041 | -0.05 | -43.4496
-18.5 | -1.7452 | 0.03607 | -0.0494 | -48.3837
-18 | -1.7332 | 0.03195 | -0.0485 | -54.2473
-17.5 | -1.7206 | 0.02813 | -0.0471 | -61.166
-17 | -1.6981 | 0.02523 | -0.0454 | -67.3048
-16.5 | -1.6729 | 0.02271 | -0.0435 | -73.6636
-16 | -1.6469 | 0.02041 | -0.0411 | -80.6908
-15.5 | -1.6156 | 0.01858 | -0.0387 | -86.9537
-15 | -1.5835 | 0.01693 | -0.036 | -93.5322
-14.5 | -1.5487 | 0.01555 | -0.0331 | -99.5949
-14 | -1.5069 | 0.0144 | -0.0311 | -104.6458
-13.5 | -1.4653 | 0.01337 | -0.0288 | -109.5961
-13 | -1.4282 | 0.01253 | -0.0251 | -113.9824
-12.5 | -1.3871 | 0.01183 | -0.0219 | -117.2527
-12 | -1.3441 | 0.01119 | -0.0189 | -120.1162
-11.5 | -1.2977 | 0.01068 | -0.0164 | -121.5075
-11 | -1.2521 | 0.01016 | -0.0137 | -123.2382
-10.5 | -1.2076 | 0.00976 | -0.0106 | -123.7295
-10 | -1.1573 | 0.00939 | -0.0085 | -123.2481
-9.5 | -1.1048 | 0.00903 | -0.007 | -122.3477
-9 | -1.0513 | 0.00869 | -0.0056 | -120.9781
-8.5 | -0.9964 | 0.00837 | -0.0045 | -119.0442
-8 | -0.9408 | 0.00808 | -0.0035 | -116.4356
-7.5 | -0.8847 | 0.00782 | -0.0027 | -113.133
-7 | -0.8278 | 0.00758 | -0.002 | -109.2084
-6.5 | -0.7703 | 0.00734 | -0.0015 | -104.9455
-6 | -0.7124 | 0.00713 | -0.001 | -99.9158
-5.5 | -0.6543 | 0.00692 | -0.0006 | -94.552
-5 | -0.5959 | 0.00674 | -0.0003 | -88.4125
-4.5 | -0.5371 | 0.00659 | -0.0001 | -81.5023
-4 | -0.4783 | 0.00644 | 0.0002 | -74.2702
-3.5 | -0.4194 | 0.0063 | 0.0003 | -66.5714
-3 | -0.36 | 0.00617 | 0.0004 | -58.3468
-2.5 | -0.3003 | 0.00608 | 0.0004 | -49.3914
-2 | -0.2405 | 0.00601 | 0.0004 | -40.0166
-1.5 | -0.1805 | 0.00595 | 0.0003 | -30.3361
-1 | -0.1204 | 0.00591 | 0.0002 | -20.3723
0 | 0 | 0.00588 | 0 | 0
0.5 | 0.0602 | 0.00588 | -0.0001 | 10.2381
1 | 0.1204 | 0.00591 | -0.0002 | 20.3723
1.5 | 0.1805 | 0.00595 | -0.0003 | 30.3361
2 | 0.2405 | 0.00601 | -0.0004 | 40.0166
2.5 | 0.3003 | 0.00608 | -0.0004 | 49.3914
3 | 0.36 | 0.00617 | -0.0004 | 58.3468
3.5 | 0.4194 | 0.00629 | -0.0003 | 66.6773
4 | 0.4784 | 0.00643 | -0.0002 | 74.4012
4.5 | 0.5371 | 0.00659 | 0 | 81.5023
5 | 0.5959 | 0.00674 | 0.0003 | 88.4125
5.5 | 0.6544 | 0.00692 | 0.0006 | 94.5665
6 | 0.7125 | 0.00713 | 0.001 | 99.9299
6.5 | 0.7705 | 0.00734 | 0.0014 | 104.9728
7 | 0.828 | 0.00758 | 0.002 | 109.2348
7.5 | 0.8849 | 0.00782 | 0.0027 | 113.1586
8 | 0.9411 | 0.00808 | 0.0035 | 116.4728
8.5 | 0.9967 | 0.00837 | 0.0044 | 119.08
9 | 1.0516 | 0.00869 | 0.0055 | 121.0127
9.5 | 1.1053 | 0.00903 | 0.0069 | 122.4031
10 | 1.1578 | 0.0094 | 0.0084 | 123.1702
10.5 | 1.2085 | 0.00976 | 0.0104 | 123.8217
11 | 1.2531 | 0.01016 | 0.0135 | 123.3366
11.5 | 1.2988 | 0.01067 | 0.0162 | 121.7245
12 | 1.3452 | 0.01119 | 0.0187 | 120.2145
12.5 | 1.3884 | 0.01182 | 0.0217 | 117.4619
13 | 1.4295 | 0.01253 | 0.0248 | 114.0862
13.5 | 1.4669 | 0.01336 | 0.0285 | 109.7979
14 | 1.5083 | 0.0144 | 0.0309 | 104.7431
14.5 | 1.5505 | 0.01553 | 0.0329 | 99.839
15 | 1.5856 | 0.0169 | 0.0356 | 93.8225
15.5 | 1.618 | 0.01854 | 0.0383 | 87.2708
16 | 1.6493 | 0.02038 | 0.0407 | 80.9274
16.5 | 1.6756 | 0.02267 | 0.0431 | 73.9127
17 | 1.7013 | 0.02517 | 0.045 | 67.5924
17.5 | 1.724 | 0.02805 | 0.0466 | 61.4617
18 | 1.7365 | 0.03189 | 0.0481 | 54.4528
18.5 | 1.7495 | 0.03594 | 0.0489 | 48.6784
19 | 1.76 | 0.04031 | 0.0495 | 43.6616
19.5 | 1.7607 | 0.04577 | 0.0495 | 38.4684
20 | 1.7522 | 0.05221 | 0.0491 | 33.5606

## 119. Re 12M Mach 0.50 (1)
BIGFOIL.COM POLAR EXPORT
GA 30A020
GA 30A020 |  |  |  | Cl Max: | 1.341 | at alpha= | 11 | deg
JavaFoil+Calcfoil stall+Eppler ext transition |  |  |  | L/D Max: | 73.054 | at alpha= | 8 | deg
Re: | 12000000 |  |  | Cd Min: | 0.01133 | at alpha= | 0.5 | deg
Mach: | 0.5 |  |  | Cl=0 at alpha= | 0 | deg
|  |  |  | @ Cl=0.1, Cd= | 0.011364
|  |  |  | @ Cl=0.4, Cd= | 0.011762
|  |  |  | @ Cl=0.6, Cd= | 0.012446
alpha (deg) | Cl | Cd | Cm | Cl/Cd
-16 | -0.97 | 0.13559 | 0.02 | -7.151
-15.5 | -0.96 | 0.10343 | 0.021 | -9.277
-15 | -0.93 | 0.09699 | 0.021 | -9.589
-14.5 | -0.902 | 0.09848 | 0.02 | -9.163
-14 | -0.881 | 0.08673 | 0.02 | -10.159
-13.5 | -0.857 | 0.07797 | 0.02 | -10.987
-13 | -0.802 | 0.09441 | 0.018 | -8.499
-12.5 | -0.813 | 0.06129 | 0.02 | -13.27
-12 | -1.234 | 0.03978 | 0.021 | -31.03
-11.5 | -1.314 | 0.03126 | 0.02 | -42.03
-11 | -1.341 | 0.02642 | 0.02 | -50.751
-10.5 | -1.337 | 0.02346 | 0.019 | -56.987
-10 | -1.316 | 0.02137 | 0.019 | -61.603
-9.5 | -1.282 | 0.02012 | 0.018 | -63.721
-9 | -1.249 | 0.01782 | 0.017 | -70.115
-8.5 | -1.193 | 0.01648 | 0.016 | -72.419
-8 | -1.134 | 0.01603 | 0.015 | -70.735
-7.5 | -1.072 | 0.01508 | 0.014 | -71.068
-7 | -1.007 | 0.01453 | 0.013 | -69.34
-6.5 | -0.941 | 0.01406 | 0.012 | -66.909
-6 | -0.873 | 0.01357 | 0.012 | -64.301
-5.5 | -0.803 | 0.01314 | 0.011 | -61.099
-5 | -0.732 | 0.01279 | 0.01 | -57.224
-4.5 | -0.661 | 0.01286 | 0.009 | -51.38
-4 | -0.589 | 0.01256 | 0.008 | -46.853
-3.5 | -0.516 | 0.01235 | 0.007 | -41.794
-3 | -0.443 | 0.01192 | 0.006 | -37.152
-2.5 | -0.37 | 0.01173 | 0.005 | -31.529
-2 | -0.296 | 0.01159 | 0.004 | -25.545
-1.5 | -0.222 | 0.01147 | 0.003 | -19.374
-1 | -0.148 | 0.01146 | 0.002 | -12.94
-0.5 | -0.074 | 0.01136 | 0.001 | -6.531
0 | 0 | 0.01138 | 0 | 0
0.5 | 0.075 | 0.01133 | -0.001 | 6.592
1 | 0.149 | 0.01143 | -0.002 | 13.062
1.5 | 0.224 | 0.01144 | -0.003 | 19.56
2 | 0.298 | 0.01156 | -0.004 | 25.795
2.5 | 0.372 | 0.01169 | -0.005 | 31.843
3 | 0.446 | 0.01188 | -0.006 | 37.555
3.5 | 0.52 | 0.01215 | -0.007 | 42.779
4 | 0.593 | 0.01242 | -0.008 | 47.731
4.5 | 0.666 | 0.01269 | -0.009 | 52.444
5 | 0.738 | 0.01302 | -0.01 | 56.681
5.5 | 0.809 | 0.01337 | -0.011 | 60.522
6 | 0.88 | 0.01373 | -0.012 | 64.056
6.5 | 0.949 | 0.01432 | -0.013 | 66.246
7 | 1.016 | 0.0148 | -0.013 | 68.628
7.5 | 1.081 | 0.01529 | -0.014 | 70.701
8 | 1.144 | 0.01566 | -0.015 | 73.054
8.5 | 1.204 | 0.0165 | -0.016 | 73.014
9 | 1.261 | 0.01746 | -0.017 | 72.214
9.5 | 1.282 | 0.02012 | -0.018 | 63.721
10 | 1.316 | 0.02137 | -0.018 | 61.603
10.5 | 1.337 | 0.02346 | -0.019 | 56.987
11 | 1.341 | 0.02617 | -0.02 | 51.236
11.5 | 1.314 | 0.03148 | -0.02 | 41.757
12 | 1.236 | 0.03957 | -0.021 | 31.245
12.5 | 0.813 | 0.06166 | -0.02 | 13.181
13 | 0.802 | 0.09441 | -0.017 | 8.499
13.5 | 0.857 | 0.07797 | -0.02 | 10.987
14 | 0.881 | 0.08734 | -0.02 | 10.084
14.5 | 0.905 | 0.0969 | -0.02 | 9.334
15 | 0.921 | 0.10396 | -0.02 | 8.855
15.5 | 0.953 | 0.10911 | -0.021 | 8.737
16 | 0.971 | 0.13355 | -0.02 | 7.269

## 120. Re 12M Mach 0.50 (2)
BIGFOIL.COM POLAR EXPORT
GA 30A020
GA 30A020 |  |  |  | Cl Max: | 1.6077 | at alpha= | 14.5 | deg
XFOIL ncrit=9 |  |  |  | L/D Max: | 109.555 | at alpha= | 7.5 | deg
Re: | 12000000 |  |  | Cd Min: | 0.13646 | at alpha= | 19.5 | deg
Mach: | 0.5 |  |  | Cl=0 at alpha= | 0 | deg
|  |  |  | @ Cl=0.1, Cd= | 0.0061977
|  |  |  | @ Cl=0.4, Cd= | 0.0065541
|  |  |  | @ Cl=0.6, Cd= | 0.0071065
alpha (deg) | Cl | Cd | Cm | Cl/Cd
-19.5 | -1.2535 | 0.13629 | -0.0419 | -9.1973
-19 | -1.2941 | 0.12423 | -0.0497 | -10.417
-18.5 | -1.3378 | 0.1123 | -0.0568 | -11.9127
-18 | -1.3794 | 0.10114 | -0.0627 | -13.6385
-17.5 | -1.4255 | 0.08999 | -0.0681 | -15.8406
-17 | -1.4716 | 0.07922 | -0.0726 | -18.5761
-16.5 | -1.5159 | 0.06898 | -0.076 | -21.9759
-16 | -1.556 | 0.05937 | -0.0784 | -26.2085
-15.5 | -1.5843 | 0.05089 | -0.0794 | -31.1319
-15 | -1.6006 | 0.04345 | -0.0792 | -36.8377
-14.5 | -1.6042 | 0.03706 | -0.078 | -43.2866
-14 | -1.5924 | 0.03189 | -0.0758 | -49.9341
-13.5 | -1.5714 | 0.0275 | -0.0731 | -57.1418
-13 | -1.5402 | 0.02397 | -0.0698 | -64.2553
-12.5 | -1.499 | 0.02089 | -0.0671 | -71.7568
-12 | -1.4634 | 0.01858 | -0.0619 | -78.7621
-11.5 | -1.4201 | 0.01658 | -0.0574 | -85.6514
-11 | -1.3713 | 0.01498 | -0.053 | -91.5421
-10.5 | -1.3201 | 0.01363 | -0.0486 | -96.8525
-10 | -1.2676 | 0.0125 | -0.0442 | -101.408
-9.5 | -1.2124 | 0.01158 | -0.04 | -104.6978
-9 | -1.1566 | 0.01079 | -0.0357 | -107.1918
-8.5 | -1.0997 | 0.01011 | -0.0316 | -108.7735
-8 | -1.0421 | 0.00952 | -0.0277 | -109.4643
-7.5 | -0.9843 | 0.00899 | -0.0238 | -109.4883
-7 | -0.9328 | 0.00862 | -0.0187 | -108.2135
-6.5 | -0.871 | 0.00827 | -0.0156 | -105.3204
-6 | -0.8072 | 0.00794 | -0.0131 | -101.6625
-5.5 | -0.7421 | 0.00765 | -0.011 | -97.0065
-4.5 | -0.61 | 0.00714 | -0.0075 | -85.4342
-4 | -0.5437 | 0.00691 | -0.006 | -78.6831
-3.5 | -0.4768 | 0.00672 | -0.0048 | -70.9524
-3 | -0.409 | 0.00657 | -0.0038 | -62.2527
-2.5 | -0.341 | 0.00645 | -0.003 | -52.8682
-2 | -0.2729 | 0.00636 | -0.0023 | -42.9088
-1.5 | -0.2049 | 0.00628 | -0.0016 | -32.6274
-1 | -0.1367 | 0.00623 | -0.001 | -21.9422
-0.5 | -0.0684 | 0.00617 | -0.0005 | -11.0859
0 | 0 | 0.00615 | 0 | 0
0.5 | 0.0685 | 0.00617 | 0.0005 | 11.1021
1 | 0.1368 | 0.00623 | 0.001 | 21.9583
1.5 | 0.2048 | 0.00628 | 0.0016 | 32.6115
2 | 0.2729 | 0.00635 | 0.0023 | 42.9764
2.5 | 0.341 | 0.00645 | 0.003 | 52.8682
3 | 0.409 | 0.00657 | 0.0038 | 62.2527
3.5 | 0.4768 | 0.00672 | 0.0048 | 70.9524
4 | 0.5437 | 0.00692 | 0.006 | 78.5694
4.5 | 0.6101 | 0.00714 | 0.0075 | 85.4482
5.5 | 0.7423 | 0.00765 | 0.0109 | 97.0327
6 | 0.8074 | 0.00794 | 0.0131 | 101.6877
6.5 | 0.8714 | 0.00827 | 0.0156 | 105.3688
7 | 0.9333 | 0.00862 | 0.0186 | 108.2715
7.5 | 0.9849 | 0.00899 | 0.0237 | 109.5551
8 | 1.0428 | 0.00952 | 0.0276 | 109.5378
8.5 | 1.1006 | 0.01011 | 0.0315 | 108.8625
9 | 1.1575 | 0.01079 | 0.0356 | 107.2753
9.5 | 1.2136 | 0.01158 | 0.0398 | 104.8014
10 | 1.2689 | 0.01249 | 0.044 | 101.5933
10.5 | 1.3216 | 0.01362 | 0.0484 | 97.0338
11 | 1.3731 | 0.01497 | 0.0527 | 91.7234
11.5 | 1.422 | 0.01656 | 0.0571 | 85.8696
12 | 1.4657 | 0.01856 | 0.0616 | 78.9709
12.5 | 1.5015 | 0.02087 | 0.0668 | 71.9454
13 | 1.5428 | 0.02393 | 0.0695 | 64.4714
13.5 | 1.5743 | 0.02746 | 0.0728 | 57.3307
14 | 1.5956 | 0.03185 | 0.0755 | 50.0973
14.5 | 1.6077 | 0.03702 | 0.0777 | 43.4279
15 | 1.6042 | 0.04342 | 0.0789 | 36.9461
15.5 | 1.5877 | 0.0509 | 0.079 | 31.1925
16 | 1.5592 | 0.0594 | 0.078 | 26.2492
16.5 | 1.5192 | 0.06902 | 0.0756 | 22.011
17 | 1.4748 | 0.07928 | 0.0721 | 18.6024
17.5 | 1.4285 | 0.09009 | 0.0676 | 15.8564
18 | 1.3824 | 0.10125 | 0.0622 | 13.6533
18.5 | 1.3408 | 0.11243 | 0.0563 | 11.9256
19 | 1.297 | 0.12437 | 0.0491 | 10.4286
19.5 | 1.2563 | 0.13646 | 0.0413 | 9.2064

## 121. Re 14M Mach 0.00 (1)
BIGFOIL.COM POLAR EXPORT
GA 30A020
GA 30A020 |  |  |  | Cl Max: | 1.814 | at alpha= | 19.5 | deg
JavaFoil+Calcfoil stall+Eppler ext transition |  |  |  | L/D Max: | 91.495 | at alpha= | 12.5 | deg
Re: | 14000000 |  |  | Cd Min: | 0.0107 | at alpha= | 0 | deg
Mach: | 0 |  |  | Cl=0 at alpha= | 0 | deg
|  |  |  | @ Cl=0.1, Cd= | 0.010801
|  |  |  | @ Cl=0.4, Cd= | 0.011094
|  |  |  | @ Cl=0.6, Cd= | 0.011599
alpha (deg) | Cl | Cd | Cm | Cl/Cd
-20 | -1.813 | 0.05229 | 0.028 | -34.681
-19.5 | -1.814 | 0.04699 | 0.028 | -38.596
-19 | -1.813 | 0.04208 | 0.028 | -43.072
-18.5 | -1.805 | 0.039 | 0.027 | -46.286
-18 | -1.795 | 0.03616 | 0.027 | -49.629
-17.5 | -1.783 | 0.03306 | 0.026 | -53.928
-17 | -1.768 | 0.03051 | 0.026 | -57.962
-16.5 | -1.75 | 0.02811 | 0.025 | -62.258
-16 | -1.727 | 0.02636 | 0.025 | -65.49
-15.5 | -1.702 | 0.02449 | 0.024 | -69.48
-15 | -1.674 | 0.02295 | 0.023 | -72.97
-14.5 | -1.643 | 0.02169 | 0.023 | -75.758
-14 | -1.609 | 0.02035 | 0.022 | -79.066
-13.5 | -1.571 | 0.01945 | 0.022 | -80.789
-13 | -1.544 | 0.01733 | 0.021 | -89.106
-12.5 | -1.497 | 0.01665 | 0.02 | -89.886
-12 | -1.448 | 0.01612 | 0.02 | -89.828
-11.5 | -1.398 | 0.01574 | 0.019 | -88.819
-11 | -1.346 | 0.01525 | 0.018 | -88.214
-10.5 | -1.292 | 0.01505 | 0.017 | -85.855
-10 | -1.238 | 0.01436 | 0.016 | -86.23
-9.5 | -1.182 | 0.01395 | 0.016 | -84.705
-9 | -1.124 | 0.01386 | 0.015 | -81.136
-8.5 | -1.066 | 0.0132 | 0.014 | -80.768
-8 | -1.007 | 0.01296 | 0.013 | -77.651
-7.5 | -0.947 | 0.01267 | 0.012 | -74.75
-7 | -0.886 | 0.01239 | 0.012 | -71.508
-6.5 | -0.825 | 0.01219 | 0.011 | -67.674
-6 | -0.763 | 0.01223 | 0.01 | -62.435
-5.5 | -0.701 | 0.01186 | 0.009 | -59.09
-5 | -0.638 | 0.01178 | 0.008 | -54.198
-4.5 | -0.575 | 0.01156 | 0.008 | -49.778
-4 | -0.512 | 0.01141 | 0.007 | -44.892
-3.5 | -0.449 | 0.01122 | 0.006 | -39.989
-3 | -0.385 | 0.0111 | 0.005 | -34.69
-2.5 | -0.321 | 0.01096 | 0.004 | -29.295
-2 | -0.257 | 0.01084 | 0.003 | -23.71
-1.5 | -0.193 | 0.01083 | 0.003 | -17.814
-1 | -0.129 | 0.01083 | 0.002 | -11.88
-0.5 | -0.064 | 0.01081 | 0.001 | -5.954
0 | 0 | 0.0107 | 0 | 0
0.5 | 0.065 | 0.01079 | -0.001 | 6.001
1 | 0.129 | 0.01081 | -0.002 | 11.974
1.5 | 0.194 | 0.01081 | -0.003 | 17.957
2 | 0.259 | 0.01082 | -0.003 | 23.903
2.5 | 0.323 | 0.01094 | -0.004 | 29.54
3 | 0.387 | 0.01107 | -0.005 | 34.987
3.5 | 0.452 | 0.01119 | -0.006 | 40.341
4 | 0.515 | 0.01138 | -0.007 | 45.298
4.5 | 0.579 | 0.01153 | -0.008 | 50.242
5 | 0.643 | 0.01174 | -0.008 | 54.717
5.5 | 0.706 | 0.01183 | -0.009 | 59.681
6 | 0.769 | 0.01219 | -0.01 | 63.076
6.5 | 0.831 | 0.01215 | -0.011 | 68.403
7 | 0.893 | 0.01235 | -0.012 | 72.303
7.5 | 0.954 | 0.01261 | -0.012 | 75.615
8 | 1.014 | 0.01291 | -0.013 | 78.587
8.5 | 1.074 | 0.01313 | -0.014 | 81.784
9 | 1.133 | 0.01379 | -0.015 | 82.188
9.5 | 1.191 | 0.01387 | -0.016 | 85.867
10 | 1.248 | 0.01427 | -0.017 | 87.459
10.5 | 1.303 | 0.01496 | -0.017 | 87.127
11 | 1.357 | 0.01515 | -0.018 | 89.593
11.5 | 1.41 | 0.01562 | -0.019 | 90.271
12 | 1.461 | 0.01599 | -0.02 | 91.368
12.5 | 1.51 | 0.01651 | -0.02 | 91.495
13 | 1.558 | 0.01716 | -0.021 | 90.792
13.5 | 1.571 | 0.01945 | -0.021 | 80.789
14 | 1.609 | 0.02035 | -0.022 | 79.066
14.5 | 1.643 | 0.02169 | -0.023 | 75.758
15 | 1.674 | 0.02295 | -0.023 | 72.97
15.5 | 1.702 | 0.02449 | -0.024 | 69.48
16 | 1.727 | 0.02636 | -0.024 | 65.49
16.5 | 1.75 | 0.02811 | -0.025 | 62.258
17 | 1.768 | 0.03051 | -0.026 | 57.962
17.5 | 1.783 | 0.03306 | -0.026 | 53.928
18 | 1.795 | 0.03616 | -0.026 | 49.629
18.5 | 1.805 | 0.039 | -0.027 | 46.286
19 | 1.813 | 0.04208 | -0.027 | 43.072
19.5 | 1.814 | 0.04699 | -0.028 | 38.596
20 | 1.813 | 0.05229 | -0.028 | 34.681

## 122. Re 14M Mach 0.00 (2)
BIGFOIL.COM POLAR EXPORT
GA 30A020
GA 30A020 |  |  |  | Cl Max: | 1.8353 | at alpha= | 20 | deg
XFOIL ncrit=9 |  |  |  | L/D Max: | 131.224 | at alpha= | 12 | deg
Re: | 14000000 |  |  | Cd Min: | 0.03111 | at alpha= | -20 | deg
Mach: | 0 |  |  | Cl=0 at alpha= | 0 | deg
|  |  |  | @ Cl=0.1, Cd= | 0.0057545
|  |  |  | @ Cl=0.4, Cd= | 0.0061318
|  |  |  | @ Cl=0.6, Cd= | 0.0065966
alpha (deg) | Cl | Cd | Cm | Cl/Cd
-20 | -1.8314 | 0.03111 | -0.0368 | -58.8685
-19.5 | -1.8136 | 0.02819 | -0.0359 | -64.3349
-19 | -1.7933 | 0.0256 | -0.0348 | -70.0508
-18.5 | -1.7737 | 0.02312 | -0.0332 | -76.7171
-18 | -1.7504 | 0.02106 | -0.0314 | -83.1149
-17.5 | -1.7219 | 0.0194 | -0.0297 | -88.7577
-17 | -1.6921 | 0.01793 | -0.0278 | -94.3726
-16.5 | -1.663 | 0.0165 | -0.0255 | -100.7879
-16 | -1.6293 | 0.01539 | -0.0235 | -105.8674
-15.5 | -1.595 | 0.01437 | -0.0213 | -110.9951
-15 | -1.5585 | 0.01347 | -0.0192 | -115.7016
-14.5 | -1.513 | 0.01271 | -0.0185 | -119.0401
-14 | -1.4791 | 0.01199 | -0.0153 | -123.3611
-13.5 | -1.4401 | 0.01145 | -0.0127 | -125.7729
-13 | -1.4011 | 0.0109 | -0.0101 | -128.5413
-12.5 | -1.358 | 0.01047 | -0.008 | -129.7039
-12 | -1.3178 | 0.01004 | -0.0053 | -131.255
-11.5 | -1.2708 | 0.00971 | -0.0038 | -130.8754
-11 | -1.222 | 0.00936 | -0.0027 | -130.5556
-10.5 | -1.1718 | 0.00902 | -0.0018 | -129.9113
-10 | -1.1202 | 0.00872 | -0.0011 | -128.4633
-9.5 | -1.068 | 0.00845 | -0.0005 | -126.3905
-9 | -1.0153 | 0.00818 | 0.0001 | -124.1198
-8.5 | -0.962 | 0.00791 | 0.0005 | -121.6182
-8 | -0.908 | 0.00767 | 0.0009 | -118.3833
-7.5 | -0.8536 | 0.00745 | 0.0012 | -114.5772
-7 | -0.7987 | 0.00724 | 0.0014 | -110.3177
-6.5 | -0.7434 | 0.00704 | 0.0016 | -105.5966
-6 | -0.6875 | 0.00686 | 0.0016 | -100.2187
-5.5 | -0.6314 | 0.00668 | 0.0017 | -94.521
-5 | -0.5748 | 0.00653 | 0.0016 | -88.0245
-4.5 | -0.518 | 0.00639 | 0.0016 | -81.0642
-4 | -0.461 | 0.00626 | 0.0015 | -73.6422
-3.5 | -0.4039 | 0.00615 | 0.0014 | -65.6748
-3 | -0.3467 | 0.00603 | 0.0013 | -57.4959
-2.5 | -0.2894 | 0.00593 | 0.0011 | -48.8027
-2 | -0.2318 | 0.00586 | 0.0009 | -39.5563
-1.5 | -0.1739 | 0.00581 | 0.0007 | -29.9312
-1 | -0.116 | 0.00576 | 0.0005 | -20.1389
-0.5 | -0.0579 | 0.00574 | 0.0002 | -10.0871
0 | 0 | 0.00574 | 0 | 0
0.5 | 0.0579 | 0.00574 | -0.0002 | 10.0871
1 | 0.116 | 0.00576 | -0.0005 | 20.1389
1.5 | 0.1739 | 0.00581 | -0.0007 | 29.9312
2 | 0.2318 | 0.00586 | -0.0009 | 39.5563
2.5 | 0.2894 | 0.00593 | -0.0011 | 48.8027
3 | 0.3468 | 0.00602 | -0.0013 | 57.608
3.5 | 0.4039 | 0.00614 | -0.0014 | 65.7818
4 | 0.4611 | 0.00626 | -0.0015 | 73.6581
4.5 | 0.5181 | 0.00639 | -0.0016 | 81.0798
5 | 0.5749 | 0.00653 | -0.0017 | 88.0398
5.5 | 0.6314 | 0.00668 | -0.0017 | 94.521
6 | 0.6877 | 0.00686 | -0.0017 | 100.2478
6.5 | 0.7435 | 0.00704 | -0.0016 | 105.6108
7 | 0.7989 | 0.00724 | -0.0014 | 110.3453
7.5 | 0.8538 | 0.00745 | -0.0012 | 114.604
8 | 0.9082 | 0.00767 | -0.0009 | 118.4094
8.5 | 0.9623 | 0.00791 | -0.0006 | 121.6561
9 | 1.0156 | 0.00818 | -0.0002 | 124.1565
9.5 | 1.0684 | 0.00845 | 0.0004 | 126.4379
10 | 1.1207 | 0.00872 | 0.001 | 128.5206
10.5 | 1.1723 | 0.00902 | 0.0017 | 129.9667
11 | 1.2225 | 0.00936 | 0.0026 | 130.609
11.5 | 1.2713 | 0.00971 | 0.0037 | 130.9269
12 | 1.3188 | 0.01005 | 0.0051 | 131.2239
12.5 | 1.359 | 0.01047 | 0.0078 | 129.7994
13 | 1.4021 | 0.0109 | 0.0099 | 128.633
13.5 | 1.4413 | 0.01145 | 0.0125 | 125.8777
14 | 1.4805 | 0.01199 | 0.015 | 123.4779
14.5 | 1.5145 | 0.01271 | 0.0182 | 119.1581
15 | 1.56 | 0.01346 | 0.0189 | 115.899
15.5 | 1.5968 | 0.01436 | 0.0209 | 111.1978
16 | 1.6313 | 0.01537 | 0.0231 | 106.1353
16.5 | 1.6651 | 0.01647 | 0.0252 | 101.099
17 | 1.6945 | 0.0179 | 0.0274 | 94.6648
17.5 | 1.7245 | 0.01935 | 0.0293 | 89.1214
18 | 1.7531 | 0.02101 | 0.0309 | 83.4412
18.5 | 1.7764 | 0.02308 | 0.0327 | 76.9671
19 | 1.7972 | 0.02548 | 0.0343 | 70.5338
19.5 | 1.8175 | 0.02808 | 0.0354 | 64.7258
20 | 1.8353 | 0.031 | 0.0363 | 59.2032

## 123. Re 14M Mach 0.10 (1)
BIGFOIL.COM POLAR EXPORT
GA 30A020
GA 30A020 |  |  |  | Cl Max: | 1.794 | at alpha= | 19 | deg
JavaFoil+Calcfoil stall+Eppler ext transition |  |  |  | L/D Max: | 90.953 | at alpha= | 12.5 | deg
Re: | 14000000 |  |  | Cd Min: | 0.01076 | at alpha= | 0 | deg
Mach: | 0.1 |  |  | Cl=0 at alpha= | 0 | deg
|  |  |  | @ Cl=0.1, Cd= | 0.010778
|  |  |  | @ Cl=0.4, Cd= | 0.01116
|  |  |  | @ Cl=0.6, Cd= | 0.011639
alpha (deg) | Cl | Cd | Cm | Cl/Cd
-20 | -1.79 | 0.05489 | 0.028 | -32.599
-19.5 | -1.793 | 0.04944 | 0.028 | -36.257
-19 | -1.794 | 0.04416 | 0.028 | -40.633
-18.5 | -1.79 | 0.04072 | 0.027 | -43.949
-18 | -1.782 | 0.03758 | 0.027 | -47.414
-17.5 | -1.772 | 0.03435 | 0.026 | -51.592
-17 | -1.759 | 0.0316 | 0.026 | -55.686
-16.5 | -1.742 | 0.02939 | 0.025 | -59.272
-16 | -1.722 | 0.02706 | 0.025 | -63.632
-15.5 | -1.698 | 0.02516 | 0.024 | -67.511
-15 | -1.672 | 0.02366 | 0.024 | -70.656
-14.5 | -1.643 | 0.02214 | 0.023 | -74.199
-14 | -1.61 | 0.02071 | 0.022 | -77.717
-13.5 | -1.573 | 0.01978 | 0.022 | -79.529
-13 | -1.548 | 0.0175 | 0.021 | -88.451
-12.5 | -1.501 | 0.0168 | 0.02 | -89.334
-12 | -1.452 | 0.0163 | 0.02 | -89.104
-11.5 | -1.402 | 0.01585 | 0.019 | -88.49
-11 | -1.351 | 0.01537 | 0.018 | -87.884
-10.5 | -1.297 | 0.01494 | 0.017 | -86.867
-10 | -1.243 | 0.01449 | 0.017 | -85.746
-9.5 | -1.187 | 0.01406 | 0.016 | -84.443
-9 | -1.129 | 0.01396 | 0.015 | -80.911
-8.5 | -1.071 | 0.01322 | 0.014 | -81.016
-8 | -1.011 | 0.01308 | 0.013 | -77.329
-7.5 | -0.951 | 0.01274 | 0.013 | -74.653
-7 | -0.89 | 0.01244 | 0.012 | -71.608
-6.5 | -0.829 | 0.01217 | 0.011 | -68.1
-6 | -0.767 | 0.01226 | 0.01 | -62.556
-5.5 | -0.704 | 0.01189 | 0.009 | -59.249
-5 | -0.642 | 0.01187 | 0.008 | -54.027
-4.5 | -0.578 | 0.01159 | 0.008 | -49.883
-4 | -0.515 | 0.01143 | 0.007 | -45.021
-3.5 | -0.451 | 0.01129 | 0.006 | -39.929
-3 | -0.387 | 0.01116 | 0.005 | -34.657
-2.5 | -0.323 | 0.01103 | 0.004 | -29.266
-2 | -0.258 | 0.01091 | 0.003 | -23.687
-1.5 | -0.194 | 0.0109 | 0.003 | -17.789
-1 | -0.129 | 0.01078 | 0.002 | -11.992
-0.5 | -0.065 | 0.01082 | 0.001 | -5.98
0 | 0 | 0.01076 | 0 | 0
0.5 | 0.065 | 0.0108 | -0.001 | 6.026
1 | 0.13 | 0.01076 | -0.002 | 12.086
1.5 | 0.195 | 0.01088 | -0.003 | 17.933
2 | 0.26 | 0.01088 | -0.003 | 23.882
2.5 | 0.325 | 0.011 | -0.004 | 29.512
3 | 0.389 | 0.01114 | -0.005 | 34.957
3.5 | 0.454 | 0.01126 | -0.006 | 40.283
4 | 0.518 | 0.0114 | -0.007 | 45.432
4.5 | 0.582 | 0.01156 | -0.008 | 50.352
5 | 0.646 | 0.01184 | -0.008 | 54.548
5.5 | 0.709 | 0.01185 | -0.009 | 59.842
6 | 0.772 | 0.01222 | -0.01 | 63.204
6.5 | 0.835 | 0.01213 | -0.011 | 68.833
7 | 0.897 | 0.01239 | -0.012 | 72.411
7.5 | 0.958 | 0.01269 | -0.013 | 75.524
8 | 1.019 | 0.01302 | -0.013 | 78.267
8.5 | 1.079 | 0.01315 | -0.014 | 82.044
9 | 1.138 | 0.01388 | -0.015 | 81.967
9.5 | 1.196 | 0.01397 | -0.016 | 85.608
10 | 1.253 | 0.0144 | -0.017 | 86.985
10.5 | 1.308 | 0.01484 | -0.017 | 88.182
11 | 1.362 | 0.01526 | -0.018 | 89.277
11.5 | 1.415 | 0.01573 | -0.019 | 89.957
12 | 1.465 | 0.01617 | -0.02 | 90.65
12.5 | 1.515 | 0.01665 | -0.021 | 90.953
13 | 1.562 | 0.01733 | -0.021 | 90.143
13.5 | 1.573 | 0.01978 | -0.022 | 79.529
14 | 1.61 | 0.02071 | -0.022 | 77.717
14.5 | 1.643 | 0.02214 | -0.023 | 74.199
15 | 1.672 | 0.02366 | -0.023 | 70.656
15.5 | 1.698 | 0.02516 | -0.024 | 67.511
16 | 1.722 | 0.02706 | -0.025 | 63.632
16.5 | 1.742 | 0.02939 | -0.025 | 59.272
17 | 1.759 | 0.0316 | -0.026 | 55.686
17.5 | 1.772 | 0.03435 | -0.026 | 51.592
18 | 1.782 | 0.03758 | -0.027 | 47.414
18.5 | 1.79 | 0.04072 | -0.027 | 43.949
19 | 1.794 | 0.04416 | -0.027 | 40.633
19.5 | 1.793 | 0.04944 | -0.028 | 36.257
20 | 1.79 | 0.05489 | -0.028 | 32.599

## 124. Re 14M Mach 0.10 (2)
BIGFOIL.COM POLAR EXPORT
GA 30A020
GA 30A020 |  |  |  | Cl Max: | 1.8314 | at alpha= | 20 | deg
XFOIL ncrit=9 |  |  |  | L/D Max: | 130.345 | at alpha= | 12 | deg
Re: | 14000000 |  |  | Cd Min: | 0.03344 | at alpha= | -20 | deg
Mach: | 0.1 |  |  | Cl=0 at alpha= | 0 | deg
|  |  |  | @ Cl=0.1, Cd= | 0.0057643
|  |  |  | @ Cl=0.4, Cd= | 0.0061466
|  |  |  | @ Cl=0.6, Cd= | 0.0066068
alpha (deg) | Cl | Cd | Cm | Cl/Cd
-20 | -1.8274 | 0.03344 | -0.0394 | -54.6471
-19.5 | -1.8127 | 0.03007 | -0.0385 | -60.2827
-19 | -1.795 | 0.02711 | -0.0374 | -66.2117
-18.5 | -1.7737 | 0.02458 | -0.036 | -72.1603
-18 | -1.7525 | 0.02221 | -0.0343 | -78.9059
-17.5 | -1.7268 | 0.02026 | -0.0324 | -85.232
-17 | -1.6967 | 0.01869 | -0.0306 | -90.7812
-16.5 | -1.6681 | 0.01714 | -0.0283 | -97.3221
-16 | -1.6356 | 0.01588 | -0.0261 | -102.9975
-15.5 | -1.6005 | 0.01484 | -0.0239 | -107.8504
-15 | -1.5659 | 0.01382 | -0.0214 | -113.3068
-14.5 | -1.5194 | 0.01302 | -0.0208 | -116.6974
-14 | -1.4852 | 0.01223 | -0.0176 | -121.4391
-13.5 | -1.4458 | 0.01166 | -0.0149 | -123.9966
-13 | -1.4069 | 0.01107 | -0.0122 | -127.0912
-12.5 | -1.3636 | 0.01062 | -0.01 | -128.3992
-12 | -1.322 | 0.01015 | -0.0074 | -130.2463
-11.5 | -1.2774 | 0.00982 | -0.0053 | -130.0815
-11 | -1.2292 | 0.00944 | -0.0038 | -130.2119
-10.5 | -1.1787 | 0.00911 | -0.0028 | -129.3853
-10 | -1.1268 | 0.0088 | -0.002 | -128.0455
-9.5 | -1.0745 | 0.00851 | -0.0013 | -126.2632
-9 | -1.0217 | 0.00823 | -0.0006 | -124.1434
-8.5 | -0.9681 | 0.00796 | -0.0001 | -121.6206
-8 | -0.9137 | 0.00771 | 0.0004 | -118.5084
-7.5 | -0.8589 | 0.00749 | 0.0007 | -114.6729
-7 | -0.8037 | 0.00727 | 0.001 | -110.5502
-6.5 | -0.748 | 0.00707 | 0.0012 | -105.7992
-6 | -0.6918 | 0.00688 | 0.0013 | -100.5523
-5.5 | -0.6353 | 0.0067 | 0.0014 | -94.8209
-5 | -0.5784 | 0.00654 | 0.0014 | -88.4404
-4.5 | -0.5212 | 0.0064 | 0.0014 | -81.4375
-4 | -0.4638 | 0.00628 | 0.0013 | -73.8535
-3.5 | -0.4063 | 0.00616 | 0.0012 | -65.9578
-3 | -0.3488 | 0.00604 | 0.0011 | -57.7483
-2.5 | -0.2911 | 0.00594 | 0.001 | -49.0067
-2 | -0.2331 | 0.00588 | 0.0009 | -39.6429
-1.5 | -0.1749 | 0.00582 | 0.0007 | -30.0515
-1 | -0.1167 | 0.00577 | 0.0005 | -20.2253
-0.5 | -0.0582 | 0.00575 | 0.0002 | -10.1217
0 | 0 | 0.00575 | 0 | 0
0.5 | 0.0583 | 0.00575 | -0.0002 | 10.1391
1 | 0.1167 | 0.00577 | -0.0005 | 20.2253
1.5 | 0.175 | 0.00582 | -0.0007 | 30.0687
2 | 0.2332 | 0.00587 | -0.0009 | 39.7274
2.5 | 0.2911 | 0.00595 | -0.001 | 48.9244
3 | 0.3489 | 0.00604 | -0.0012 | 57.7649
3.5 | 0.4064 | 0.00616 | -0.0012 | 65.974
4 | 0.4639 | 0.00628 | -0.0013 | 73.8694
4.5 | 0.5213 | 0.0064 | -0.0014 | 81.4531
5 | 0.5784 | 0.00655 | -0.0014 | 88.3053
5.5 | 0.6354 | 0.0067 | -0.0014 | 94.8358
6 | 0.692 | 0.00688 | -0.0014 | 100.5814
6.5 | 0.7481 | 0.00707 | -0.0012 | 105.8133
7 | 0.8039 | 0.00727 | -0.001 | 110.5777
7.5 | 0.8591 | 0.00748 | -0.0008 | 114.8529
8 | 0.9139 | 0.00771 | -0.0004 | 118.5344
8.5 | 0.9683 | 0.00796 | 0 | 121.6457
9 | 1.022 | 0.00823 | 0.0005 | 124.1798
9.5 | 1.0749 | 0.00851 | 0.0012 | 126.3102
10 | 1.1273 | 0.0088 | 0.0019 | 128.1023
10.5 | 1.1792 | 0.00911 | 0.0027 | 129.4402
11 | 1.2298 | 0.00944 | 0.0037 | 130.2754
11.5 | 1.2781 | 0.00982 | 0.0051 | 130.1527
12 | 1.323 | 0.01015 | 0.0072 | 130.3448
12.5 | 1.3646 | 0.01062 | 0.0098 | 128.4934
13 | 1.4079 | 0.01108 | 0.0119 | 127.0668
13.5 | 1.4472 | 0.01166 | 0.0147 | 124.1166
14 | 1.4868 | 0.01223 | 0.0173 | 121.5699
14.5 | 1.5208 | 0.01301 | 0.0206 | 116.8947
15 | 1.5674 | 0.01381 | 0.0211 | 113.4975
15.5 | 1.6022 | 0.01482 | 0.0236 | 108.1107
16 | 1.6375 | 0.01586 | 0.0257 | 103.2472
16.5 | 1.6702 | 0.01712 | 0.0279 | 97.5584
17 | 1.6992 | 0.01865 | 0.0302 | 91.1099
17.5 | 1.7297 | 0.0202 | 0.032 | 85.6287
18 | 1.7556 | 0.02215 | 0.0338 | 79.2596
18.5 | 1.7767 | 0.02453 | 0.0356 | 72.4297
19 | 1.7986 | 0.02702 | 0.0369 | 66.5655
19.5 | 1.8168 | 0.02994 | 0.038 | 60.6814
20 | 1.8314 | 0.03332 | 0.0388 | 54.964

## 125. Re 14M Mach 0.25 (1)
BIGFOIL.COM POLAR EXPORT
GA 30A020
GA 30A020 |  |  |  | Cl Max: | 1.684 | at alpha= | 17 | deg
JavaFoil+Calcfoil stall+Eppler ext transition |  |  |  | L/D Max: | 87.144 | at alpha= | 12 | deg
Re: | 14000000 |  |  | Cd Min: | 0.01084 | at alpha= | 0 | deg
Mach: | 0.25 |  |  | Cl=0 at alpha= | 0 | deg
|  |  |  | @ Cl=0.1, Cd= | 0.01088
|  |  |  | @ Cl=0.4, Cd= | 0.01124
|  |  |  | @ Cl=0.6, Cd= | 0.011756
alpha (deg) | Cl | Cd | Cm | Cl/Cd
-20 | -1.595 | 0.07576 | 0.028 | -21.05
-19.5 | -1.618 | 0.06888 | 0.027 | -23.492
-19 | -1.643 | 0.06024 | 0.027 | -27.277
-18.5 | -1.66 | 0.05447 | 0.027 | -30.468
-18 | -1.673 | 0.04853 | 0.027 | -34.481
-17.5 | -1.68 | 0.04417 | 0.026 | -38.04
-17 | -1.684 | 0.03977 | 0.026 | -42.35
-16.5 | -1.683 | 0.03593 | 0.025 | -46.831
-16 | -1.675 | 0.03264 | 0.025 | -51.328
-15.5 | -1.662 | 0.03007 | 0.024 | -55.287
-15 | -1.647 | 0.0277 | 0.024 | -59.445
-14.5 | -1.628 | 0.02525 | 0.023 | -64.477
-14 | -1.603 | 0.02351 | 0.023 | -68.189
-13.5 | -1.574 | 0.02177 | 0.022 | -72.317
-13 | -1.54 | 0.02047 | 0.021 | -75.222
-12.5 | -1.503 | 0.01919 | 0.021 | -78.338
-12 | -1.474 | 0.01722 | 0.02 | -85.6
-11.5 | -1.426 | 0.01673 | 0.019 | -85.264
-11 | -1.376 | 0.01616 | 0.019 | -85.122
-10.5 | -1.324 | 0.0156 | 0.018 | -84.847
-10 | -1.269 | 0.01512 | 0.017 | -83.982
-9.5 | -1.214 | 0.01461 | 0.016 | -83.069
-9 | -1.155 | 0.01413 | 0.015 | -81.779
-8.5 | -1.096 | 0.01368 | 0.015 | -80.166
-8 | -1.036 | 0.01336 | 0.014 | -77.565
-7.5 | -0.975 | 0.01305 | 0.013 | -74.716
-7 | -0.913 | 0.01273 | 0.012 | -71.752
-6.5 | -0.851 | 0.01249 | 0.011 | -68.101
-6 | -0.787 | 0.01253 | 0.01 | -62.829
-5.5 | -0.723 | 0.01212 | 0.009 | -59.671
-5 | -0.659 | 0.01209 | 0.009 | -54.452
-4.5 | -0.594 | 0.01179 | 0.008 | -50.373
-4 | -0.529 | 0.01156 | 0.007 | -45.736
-3.5 | -0.463 | 0.0114 | 0.006 | -40.618
-3 | -0.397 | 0.01127 | 0.005 | -35.269
-2.5 | -0.331 | 0.01112 | 0.004 | -29.797
-2 | -0.265 | 0.01099 | 0.003 | -24.153
-1.5 | -0.199 | 0.01099 | 0.003 | -18.128
-1 | -0.133 | 0.01092 | 0.002 | -12.169
-0.5 | -0.066 | 0.0109 | 0.001 | -6.098
0 | 0 | 0.01084 | 0 | 0
0.5 | 0.067 | 0.01087 | -0.001 | 6.147
1 | 0.134 | 0.01089 | -0.002 | 12.268
1.5 | 0.2 | 0.01096 | -0.003 | 18.279
2 | 0.267 | 0.01096 | -0.003 | 24.357
2.5 | 0.334 | 0.0111 | -0.004 | 30.055
3 | 0.4 | 0.01124 | -0.005 | 35.582
3.5 | 0.466 | 0.01137 | -0.006 | 40.989
4 | 0.532 | 0.01152 | -0.007 | 46.165
4.5 | 0.598 | 0.01175 | -0.008 | 50.863
5 | 0.663 | 0.01194 | -0.009 | 55.553
5.5 | 0.728 | 0.01208 | -0.01 | 60.288
6 | 0.793 | 0.01248 | -0.01 | 63.501
6.5 | 0.857 | 0.01244 | -0.011 | 68.864
7 | 0.92 | 0.01267 | -0.012 | 72.581
7.5 | 0.982 | 0.01299 | -0.013 | 75.613
8 | 1.044 | 0.01329 | -0.014 | 78.534
8.5 | 1.105 | 0.0136 | -0.015 | 81.217
9 | 1.165 | 0.01405 | -0.015 | 82.9
9.5 | 1.224 | 0.01452 | -0.016 | 84.259
10 | 1.28 | 0.01502 | -0.017 | 85.238
10.5 | 1.335 | 0.01549 | -0.018 | 86.173
11 | 1.388 | 0.01605 | -0.019 | 86.509
11.5 | 1.439 | 0.01659 | -0.019 | 86.737
12 | 1.488 | 0.01708 | -0.02 | 87.144
12.5 | 1.503 | 0.01919 | -0.021 | 78.338
13 | 1.54 | 0.02047 | -0.021 | 75.222
13.5 | 1.574 | 0.02177 | -0.022 | 72.317
14 | 1.603 | 0.02351 | -0.023 | 68.189
14.5 | 1.628 | 0.02525 | -0.023 | 64.477
15 | 1.647 | 0.0277 | -0.024 | 59.445
15.5 | 1.662 | 0.03007 | -0.024 | 55.287
16 | 1.675 | 0.03264 | -0.025 | 51.328
16.5 | 1.683 | 0.03593 | -0.025 | 46.831
17 | 1.684 | 0.03977 | -0.026 | 42.35
17.5 | 1.68 | 0.04417 | -0.026 | 38.04
18 | 1.673 | 0.04853 | -0.027 | 34.481
18.5 | 1.661 | 0.0541 | -0.027 | 30.694
19 | 1.643 | 0.06024 | -0.027 | 27.277
19.5 | 1.618 | 0.06888 | -0.027 | 23.492
20 | 1.595 | 0.07576 | -0.028 | 21.05

## 126. Re 14M Mach 0.25 (2)
BIGFOIL.COM POLAR EXPORT
GA 30A020
GA 30A020 |  |  |  | Cl Max: | 1.7828 | at alpha= | 19.5 | deg
XFOIL ncrit=9 |  |  |  | L/D Max: | 126.431 | at alpha= | 10.5 | deg
Re: | 14000000 |  |  | Cd Min: | 0.05004 | at alpha= | -20 | deg
Mach: | 0.25 |  |  | Cl=0 at alpha= | 0 | deg
|  |  |  | @ Cl=0.1, Cd= | 0.0058299
|  |  |  | @ Cl=0.4, Cd= | 0.0061996
|  |  |  | @ Cl=0.6, Cd= | 0.0066558
alpha (deg) | Cl | Cd | Cm | Cl/Cd
-20 | -1.772 | 0.05004 | -0.05 | -35.4117
-19.5 | -1.7782 | 0.04391 | -0.0502 | -40.4965
-19 | -1.7767 | 0.03865 | -0.0499 | -45.969
-18.5 | -1.7685 | 0.03417 | -0.0492 | -51.7559
-18 | -1.7534 | 0.03037 | -0.0481 | -57.7346
-17.5 | -1.7334 | 0.0272 | -0.0466 | -63.7279
-17 | -1.7148 | 0.02408 | -0.0447 | -71.2126
-16.5 | -1.6881 | 0.02175 | -0.0426 | -77.6138
-16 | -1.6583 | 0.01972 | -0.0403 | -84.0923
-15.5 | -1.629 | 0.01784 | -0.0376 | -91.3117
-15 | -1.5932 | 0.01641 | -0.0351 | -97.0871
-14.5 | -1.5586 | 0.01504 | -0.0322 | -103.6303
-14 | -1.5124 | 0.01396 | -0.0308 | -108.3381
-13.5 | -1.4778 | 0.01299 | -0.0269 | -113.7644
-13 | -1.4378 | 0.01224 | -0.0236 | -117.4673
-12.5 | -1.3966 | 0.01152 | -0.0205 | -121.2326
-12 | -1.3511 | 0.01099 | -0.0178 | -122.939
-11.5 | -1.3064 | 0.01041 | -0.015 | -125.4947
-11 | -1.2594 | 0.00997 | -0.0125 | -126.319
-10.5 | -1.2143 | 0.00961 | -0.0094 | -126.358
-10 | -1.1632 | 0.00921 | -0.0076 | -126.2975
-9.5 | -1.1098 | 0.00887 | -0.0061 | -125.1184
-9 | -1.0556 | 0.00856 | -0.0049 | -123.3178
-8.5 | -1.0001 | 0.00826 | -0.0039 | -121.0775
-8 | -0.9441 | 0.00798 | -0.003 | -118.3083
-7.5 | -0.8875 | 0.00773 | -0.0022 | -114.8124
-7 | -0.8305 | 0.00749 | -0.0015 | -110.8812
-6.5 | -0.7729 | 0.00725 | -0.001 | -106.6069
-6 | -0.715 | 0.00703 | -0.0005 | -101.707
-5.5 | -0.6568 | 0.00682 | -0.0002 | -96.305
-5 | -0.598 | 0.00665 | 0.0001 | -89.9248
-4.5 | -0.5388 | 0.00649 | 0.0003 | -83.02
-4 | -0.4796 | 0.00636 | 0.0004 | -75.4088
-3.5 | -0.42 | 0.00624 | 0.0005 | -67.3077
-3 | -0.3603 | 0.00612 | 0.0005 | -58.8725
-2.5 | -0.3006 | 0.00602 | 0.0005 | -49.9336
-2 | -0.2407 | 0.00595 | 0.0004 | -40.4538
-1.5 | -0.1807 | 0.0059 | 0.0004 | -30.6271
-1 | -0.1204 | 0.00584 | 0.0002 | -20.6164
-0.5 | -0.0601 | 0.00582 | 0.0001 | -10.3265
0 | 0 | 0.0058 | 0 | 0
0.5 | 0.0601 | 0.00581 | -0.0001 | 10.3442
1 | 0.1204 | 0.00584 | -0.0002 | 20.6164
1.5 | 0.1807 | 0.00589 | -0.0004 | 30.6791
2 | 0.2408 | 0.00595 | -0.0004 | 40.4706
2.5 | 0.3006 | 0.00603 | -0.0005 | 49.8507
3 | 0.3604 | 0.00612 | -0.0005 | 58.8889
3.5 | 0.4201 | 0.00624 | -0.0005 | 67.3237
4 | 0.4796 | 0.00636 | -0.0004 | 75.4088
4.5 | 0.5389 | 0.0065 | -0.0003 | 82.9077
5 | 0.598 | 0.00665 | -0.0001 | 89.9248
5.5 | 0.6569 | 0.00682 | 0.0001 | 96.3196
6 | 0.7152 | 0.00703 | 0.0005 | 101.7354
6.5 | 0.7731 | 0.00725 | 0.001 | 106.6345
7 | 0.8307 | 0.00749 | 0.0015 | 110.9079
7.5 | 0.8878 | 0.00773 | 0.0022 | 114.8512
8 | 0.9443 | 0.00798 | 0.0029 | 118.3333
8.5 | 1.0004 | 0.00826 | 0.0038 | 121.1138
9 | 1.0559 | 0.00856 | 0.0048 | 123.3528
9.5 | 1.1103 | 0.00887 | 0.006 | 125.1747
10 | 1.1638 | 0.00921 | 0.0074 | 126.3626
10.5 | 1.215 | 0.00961 | 0.0093 | 126.4308
11 | 1.2603 | 0.00997 | 0.0123 | 126.4092
11.5 | 1.3073 | 0.01041 | 0.0149 | 125.5812
12 | 1.3522 | 0.01099 | 0.0176 | 123.0391
12.5 | 1.3979 | 0.01152 | 0.0202 | 121.3455
13 | 1.4392 | 0.01224 | 0.0234 | 117.5817
13.5 | 1.4794 | 0.01299 | 0.0266 | 113.8876
14 | 1.5141 | 0.01395 | 0.0305 | 108.5376
14.5 | 1.5602 | 0.01503 | 0.0319 | 103.8057
15 | 1.5952 | 0.01639 | 0.0348 | 97.3276
15.5 | 1.6312 | 0.01781 | 0.0373 | 91.589
16 | 1.6608 | 0.01968 | 0.04 | 84.3902
16.5 | 1.6908 | 0.02171 | 0.0422 | 77.8812
17 | 1.718 | 0.02401 | 0.0443 | 71.5535
17.5 | 1.7369 | 0.02712 | 0.0462 | 64.045
18 | 1.757 | 0.03029 | 0.0477 | 58.0059
18.5 | 1.7724 | 0.03407 | 0.0487 | 52.0223
19 | 1.7811 | 0.03852 | 0.0494 | 46.2383
19.5 | 1.7828 | 0.04377 | 0.0497 | 40.7311
20 | 1.7767 | 0.04991 | 0.0495 | 35.5981

## 127. Re 14M Mach 0.50 (1)
BIGFOIL.COM POLAR EXPORT
GA 30A020
GA 30A020 |  |  |  | Cl Max: | 1.344 | at alpha= | 11 | deg
JavaFoil+Calcfoil stall+Eppler ext transition |  |  |  | L/D Max: | 73.88 | at alpha= | 8 | deg
Re: | 14000000 |  |  | Cd Min: | 0.01129 | at alpha= | 0 | deg
Mach: | 0.5 |  |  | Cl=0 at alpha= | 0 | deg
|  |  |  | @ Cl=0.1, Cd= | 0.01134
|  |  |  | @ Cl=0.4, Cd= | 0.011704
|  |  |  | @ Cl=0.6, Cd= | 0.012303
alpha (deg) | Cl | Cd | Cm | Cl/Cd
-16 | -0.967 | 0.14441 | 0.019 | -6.695
-15.5 | -0.938 | 0.12683 | 0.019 | -7.396
-15 | -0.906 | 0.12101 | 0.018 | -7.485
-14.5 | -0.905 | 0.09595 | 0.02 | -9.435
-14 | -0.883 | 0.08483 | 0.02 | -10.41
-13.5 | -0.861 | 0.0745 | 0.02 | -11.558
-13 | -0.803 | 0.09393 | 0.018 | -8.544
-12.5 | -0.818 | 0.05824 | 0.02 | -14.039
-12 | -1.237 | 0.03886 | 0.021 | -31.826
-11.5 | -1.315 | 0.03107 | 0.02 | -42.336
-11 | -1.344 | 0.02555 | 0.02 | -52.579
-10.5 | -1.339 | 0.02296 | 0.019 | -58.315
-10 | -1.318 | 0.02105 | 0.019 | -62.603
-9.5 | -1.283 | 0.01978 | 0.018 | -64.877
-9 | -1.249 | 0.01723 | 0.017 | -72.488
-8.5 | -1.193 | 0.01671 | 0.016 | -71.425
-8 | -1.134 | 0.01547 | 0.015 | -73.333
-7.5 | -1.072 | 0.01487 | 0.014 | -72.079
-7 | -1.007 | 0.01441 | 0.013 | -69.911
-6.5 | -0.941 | 0.01389 | 0.012 | -67.769
-6 | -0.873 | 0.01346 | 0.012 | -64.842
-5.5 | -0.803 | 0.01302 | 0.011 | -61.684
-5 | -0.732 | 0.01264 | 0.01 | -57.917
-4.5 | -0.661 | 0.01277 | 0.009 | -51.726
-4 | -0.589 | 0.01248 | 0.008 | -47.156
-3.5 | -0.516 | 0.01227 | 0.007 | -42.047
-3 | -0.443 | 0.01186 | 0.006 | -37.367
-2.5 | -0.37 | 0.01167 | 0.005 | -31.683
-2 | -0.296 | 0.01148 | 0.004 | -25.802
-1.5 | -0.222 | 0.0114 | 0.003 | -19.5
-1 | -0.148 | 0.01138 | 0.002 | -13.027
-0.5 | -0.074 | 0.01135 | 0.001 | -6.534
0 | 0 | 0.01129 | 0 | 0
0.5 | 0.075 | 0.01133 | -0.001 | 6.594
1 | 0.149 | 0.01136 | -0.002 | 13.149
1.5 | 0.224 | 0.01137 | -0.003 | 19.692
2 | 0.298 | 0.01144 | -0.004 | 26.052
2.5 | 0.372 | 0.01164 | -0.005 | 31.997
3 | 0.446 | 0.01181 | -0.006 | 37.773
3.5 | 0.52 | 0.01207 | -0.007 | 43.087
4 | 0.593 | 0.01227 | -0.008 | 48.337
4.5 | 0.666 | 0.01261 | -0.009 | 52.773
5 | 0.738 | 0.0129 | -0.01 | 57.207
5.5 | 0.809 | 0.01326 | -0.011 | 61.032
6 | 0.88 | 0.01362 | -0.012 | 64.598
6.5 | 0.949 | 0.01416 | -0.013 | 67.013
7 | 1.016 | 0.0146 | -0.013 | 69.59
7.5 | 1.081 | 0.0151 | -0.014 | 71.613
8 | 1.144 | 0.01549 | -0.015 | 73.88
8.5 | 1.204 | 0.01633 | -0.016 | 73.734
9 | 1.261 | 0.01722 | -0.017 | 73.243
9.5 | 1.283 | 0.01978 | -0.018 | 64.877
10 | 1.318 | 0.02105 | -0.018 | 62.603
10.5 | 1.339 | 0.02296 | -0.019 | 58.315
11 | 1.344 | 0.02555 | -0.02 | 52.585
11.5 | 1.317 | 0.03044 | -0.02 | 43.254
12 | 1.239 | 0.0384 | -0.021 | 32.261
12.5 | 0.818 | 0.05793 | -0.02 | 14.128
13 | 0.803 | 0.09393 | -0.017 | 8.544
13.5 | 0.861 | 0.0745 | -0.02 | 11.558
14 | 0.883 | 0.08465 | -0.02 | 10.432
14.5 | 0.907 | 0.09403 | -0.021 | 9.647
15 | 0.906 | 0.12086 | -0.018 | 7.494
15.5 | 0.937 | 0.12895 | -0.019 | 7.268
16 | 0.966 | 0.14421 | -0.019 | 6.699

## 128. Re 14M Mach 0.50 (2)
BIGFOIL.COM POLAR EXPORT
GA 30A020
GA 30A020 |  |  |  | Cl Max: | 1.6412 | at alpha= | 15 | deg
XFOIL ncrit=9 |  |  |  | L/D Max: | 112.42 | at alpha= | 8 | deg
Re: | 14000000 |  |  | Cd Min: | 0.14444 | at alpha= | 20 | deg
Mach: | 0.5 |  |  | Cl=0 at alpha= | 0 | deg
|  |  |  | @ Cl=0.1, Cd= | 0.0061036
|  |  |  | @ Cl=0.4, Cd= | 0.0064776
|  |  |  | @ Cl=0.6, Cd= | 0.0070023
alpha (deg) | Cl | Cd | Cm | Cl/Cd
-20 | -1.2567 | 0.14421 | -0.0375 | -8.7144
-19.5 | -1.2923 | 0.1323 | -0.0456 | -9.768
-19 | -1.3334 | 0.12043 | -0.0531 | -11.072
-18.5 | -1.3749 | 0.10897 | -0.0597 | -12.6172
-18 | -1.4217 | 0.09752 | -0.0657 | -14.5785
-17.5 | -1.4692 | 0.08648 | -0.0709 | -16.9889
-17 | -1.5152 | 0.07591 | -0.075 | -19.9605
-16.5 | -1.5575 | 0.06595 | -0.0781 | -23.6164
-16 | -1.5948 | 0.05668 | -0.0801 | -28.1369
-15.5 | -1.6243 | 0.04821 | -0.0808 | -33.6922
-15 | -1.6376 | 0.04107 | -0.0802 | -39.8734
-14.5 | -1.6374 | 0.03497 | -0.0786 | -46.823
-14 | -1.6216 | 0.03011 | -0.0761 | -53.8559
-13.5 | -1.595 | 0.0261 | -0.073 | -61.1111
-13 | -1.5574 | 0.02268 | -0.0703 | -68.6684
-12.5 | -1.5205 | 0.02013 | -0.0656 | -75.534
-12 | -1.4815 | 0.01782 | -0.0609 | -83.1369
-11.5 | -1.4346 | 0.01597 | -0.0565 | -89.8309
-11 | -1.3839 | 0.01449 | -0.0521 | -95.5072
-10.5 | -1.3322 | 0.01318 | -0.0476 | -101.0774
-10 | -1.2777 | 0.01215 | -0.0432 | -105.1605
-9.5 | -1.221 | 0.01132 | -0.039 | -107.8622
-9 | -1.165 | 0.01054 | -0.0348 | -110.5313
-8.5 | -1.1077 | 0.00989 | -0.0306 | -112.002
-8 | -1.0492 | 0.00934 | -0.0267 | -112.334
-7.5 | -0.9906 | 0.00884 | -0.0228 | -112.0588
-7 | -0.9381 | 0.0085 | -0.0179 | -110.3647
-6.5 | -0.8751 | 0.00815 | -0.015 | -107.3742
-6 | -0.811 | 0.00782 | -0.0125 | -103.7084
-5.5 | -0.7457 | 0.00753 | -0.0104 | -99.0305
-5 | -0.6801 | 0.00727 | -0.0085 | -93.5488
-4.5 | -0.6133 | 0.00704 | -0.0069 | -87.1165
-4 | -0.5458 | 0.00685 | -0.0057 | -79.6788
-3.5 | -0.4785 | 0.00666 | -0.0045 | -71.8468
-3 | -0.4109 | 0.00649 | -0.0035 | -63.3128
-2.5 | -0.3429 | 0.00636 | -0.0027 | -53.9151
-2 | -0.2746 | 0.00626 | -0.002 | -43.8658
-1.5 | -0.2062 | 0.00618 | -0.0014 | -33.3657
-1 | -0.1375 | 0.00612 | -0.0009 | -22.4673
-0.5 | -0.0688 | 0.00609 | -0.0004 | -11.2972
0 | 0 | 0.00607 | 0 | 0
0.5 | 0.0688 | 0.00609 | 0.0004 | 11.2972
1 | 0.1375 | 0.00612 | 0.0009 | 22.4673
1.5 | 0.2061 | 0.00618 | 0.0014 | 33.3495
2 | 0.2746 | 0.00626 | 0.002 | 43.8658
2.5 | 0.3429 | 0.00636 | 0.0027 | 53.9151
3 | 0.4109 | 0.0065 | 0.0035 | 63.2154
3.5 | 0.4785 | 0.00666 | 0.0045 | 71.8468
4 | 0.5459 | 0.00685 | 0.0056 | 79.6934
4.5 | 0.6134 | 0.00704 | 0.0069 | 87.1307
5 | 0.6802 | 0.00727 | 0.0084 | 93.5626
5.5 | 0.7461 | 0.00753 | 0.0103 | 99.0837
6 | 0.8113 | 0.00782 | 0.0124 | 103.7468
6.5 | 0.8755 | 0.00815 | 0.0149 | 107.4233
7 | 0.9386 | 0.0085 | 0.0178 | 110.4235
7.5 | 0.9913 | 0.00884 | 0.0227 | 112.138
8 | 1.05 | 0.00934 | 0.0266 | 112.4197
8.5 | 1.1086 | 0.00989 | 0.0305 | 112.093
9 | 1.166 | 0.01054 | 0.0346 | 110.6262
9.5 | 1.2221 | 0.01131 | 0.0389 | 108.0548
10 | 1.2789 | 0.01215 | 0.043 | 105.2593
10.5 | 1.3338 | 0.01317 | 0.0474 | 101.2756
11 | 1.3856 | 0.01448 | 0.0518 | 95.6906
11.5 | 1.4365 | 0.01596 | 0.0562 | 90.0063
12 | 1.4837 | 0.0178 | 0.0606 | 83.3539
12.5 | 1.5233 | 0.02009 | 0.0653 | 75.8238
13 | 1.5601 | 0.02265 | 0.07 | 68.8786
13.5 | 1.5978 | 0.02607 | 0.0727 | 61.2888
14 | 1.6248 | 0.03007 | 0.0757 | 54.0339
14.5 | 1.641 | 0.03492 | 0.0783 | 46.9931
15 | 1.6412 | 0.04104 | 0.0798 | 39.9903
15.5 | 1.6276 | 0.04821 | 0.0805 | 33.7606
16 | 1.5981 | 0.05671 | 0.0796 | 28.1802
16.5 | 1.5607 | 0.066 | 0.0777 | 23.647
17 | 1.5182 | 0.07599 | 0.0746 | 19.9789
17.5 | 1.4722 | 0.08658 | 0.0704 | 17.0039
18 | 1.4248 | 0.09763 | 0.0652 | 14.5939
18.5 | 1.3778 | 0.1091 | 0.0592 | 12.6288
19 | 1.3361 | 0.1206 | 0.0525 | 11.0788
19.5 | 1.2952 | 0.13246 | 0.045 | 9.778
20 | 1.2592 | 0.14444 | 0.0369 | 8.7178

## 129. Re 16M Mach 0.00 (1)
BIGFOIL.COM POLAR EXPORT
GA 30A020
GA 30A020 |  |  |  | Cl Max: | 1.817 | at alpha= | 20 | deg
JavaFoil+Calcfoil stall+Eppler ext transition |  |  |  | L/D Max: | 92.484 | at alpha= | 12.5 | deg
Re: | 16000000 |  |  | Cd Min: | 0.01067 | at alpha= | 0 | deg
Mach: | 0 |  |  | Cl=0 at alpha= | 0 | deg
|  |  |  | @ Cl=0.1, Cd= | 0.010746
|  |  |  | @ Cl=0.4, Cd= | 0.011046
|  |  |  | @ Cl=0.6, Cd= | 0.011545
alpha (deg) | Cl | Cd | Cm | Cl/Cd
-20 | -1.817 | 0.05081 | 0.028 | -35.75
-19.5 | -1.816 | 0.04637 | 0.028 | -39.168
-19 | -1.815 | 0.0413 | 0.028 | -43.934
-18.5 | -1.808 | 0.0381 | 0.027 | -47.456
-18 | -1.799 | 0.03486 | 0.027 | -51.616
-17.5 | -1.786 | 0.03233 | 0.026 | -55.24
-17 | -1.771 | 0.02978 | 0.026 | -59.483
-16.5 | -1.753 | 0.02744 | 0.025 | -63.888
-16 | -1.73 | 0.02546 | 0.025 | -67.957
-15.5 | -1.704 | 0.02396 | 0.024 | -71.128
-15 | -1.677 | 0.02233 | 0.023 | -75.095
-14.5 | -1.645 | 0.02113 | 0.023 | -77.843
-14 | -1.61 | 0.02022 | 0.022 | -79.65
-13.5 | -1.589 | 0.01788 | 0.022 | -88.877
-13 | -1.544 | 0.01714 | 0.021 | -90.05
-12.5 | -1.497 | 0.01648 | 0.02 | -90.849
-12 | -1.448 | 0.01596 | 0.02 | -90.755
-11.5 | -1.398 | 0.01555 | 0.019 | -89.884
-11 | -1.346 | 0.01506 | 0.018 | -89.384
-10.5 | -1.292 | 0.01488 | 0.017 | -86.868
-10 | -1.238 | 0.01446 | 0.016 | -85.621
-9.5 | -1.182 | 0.01418 | 0.016 | -83.358
-9 | -1.124 | 0.01346 | 0.015 | -83.551
-8.5 | -1.066 | 0.01307 | 0.014 | -81.554
-8 | -1.007 | 0.01278 | 0.013 | -78.773
-7.5 | -0.947 | 0.01256 | 0.012 | -75.409
-7 | -0.886 | 0.01231 | 0.012 | -72.022
-6.5 | -0.825 | 0.01206 | 0.011 | -68.454
-6 | -0.763 | 0.01198 | 0.01 | -63.746
-5.5 | -0.701 | 0.01193 | 0.009 | -58.787
-5 | -0.638 | 0.01175 | 0.008 | -54.336
-4.5 | -0.575 | 0.01149 | 0.008 | -50.079
-4 | -0.512 | 0.01135 | 0.007 | -45.136
-3.5 | -0.449 | 0.01118 | 0.006 | -40.131
-3 | -0.385 | 0.01105 | 0.005 | -34.85
-2.5 | -0.321 | 0.01092 | 0.004 | -29.412
-2 | -0.257 | 0.01079 | 0.003 | -23.831
-1.5 | -0.193 | 0.01078 | 0.003 | -17.895
-1 | -0.129 | 0.01078 | 0.002 | -11.941
-0.5 | -0.064 | 0.01075 | 0.001 | -5.986
0 | 0 | 0.01067 | 0 | 0
0.5 | 0.065 | 0.01073 | -0.001 | 6.032
1 | 0.129 | 0.01076 | -0.002 | 12.034
1.5 | 0.194 | 0.01076 | -0.003 | 18.037
2 | 0.259 | 0.01077 | -0.003 | 24.023
2.5 | 0.323 | 0.01089 | -0.004 | 29.655
3 | 0.387 | 0.01102 | -0.005 | 35.146
3.5 | 0.452 | 0.01115 | -0.006 | 40.481
4 | 0.515 | 0.01132 | -0.007 | 45.541
4.5 | 0.579 | 0.01146 | -0.008 | 50.542
5 | 0.643 | 0.01172 | -0.008 | 54.852
5.5 | 0.706 | 0.01189 | -0.009 | 59.368
6 | 0.769 | 0.01194 | -0.01 | 64.398
6.5 | 0.831 | 0.01201 | -0.011 | 69.18
7 | 0.893 | 0.01226 | -0.012 | 72.817
7.5 | 0.954 | 0.0125 | -0.012 | 76.276
8 | 1.014 | 0.01272 | -0.013 | 79.71
8.5 | 1.074 | 0.01301 | -0.014 | 82.575
9 | 1.133 | 0.01339 | -0.015 | 84.637
9.5 | 1.191 | 0.0141 | -0.016 | 84.484
10 | 1.248 | 0.01437 | -0.017 | 86.827
10.5 | 1.303 | 0.01478 | -0.017 | 88.15
11 | 1.357 | 0.01495 | -0.018 | 90.765
11.5 | 1.41 | 0.01543 | -0.019 | 91.337
12 | 1.461 | 0.01583 | -0.02 | 92.293
12.5 | 1.51 | 0.01633 | -0.02 | 92.484
13 | 1.558 | 0.01698 | -0.021 | 91.763
13.5 | 1.604 | 0.0177 | -0.022 | 90.63
14 | 1.61 | 0.02022 | -0.022 | 79.65
14.5 | 1.645 | 0.02113 | -0.023 | 77.843
15 | 1.677 | 0.02233 | -0.023 | 75.095
15.5 | 1.704 | 0.02396 | -0.024 | 71.128
16 | 1.73 | 0.02546 | -0.025 | 67.957
16.5 | 1.753 | 0.02744 | -0.025 | 63.888
17 | 1.771 | 0.02978 | -0.026 | 59.483
17.5 | 1.786 | 0.03233 | -0.026 | 55.24
18 | 1.799 | 0.03486 | -0.027 | 51.616
18.5 | 1.808 | 0.0381 | -0.027 | 47.456
19 | 1.815 | 0.0413 | -0.027 | 43.934
19.5 | 1.816 | 0.04637 | -0.028 | 39.168
20 | 1.817 | 0.05081 | -0.028 | 35.75

## 130. Re 16M Mach 0.00 (2)
BIGFOIL.COM POLAR EXPORT
GA 30A020
GA 30A020 |  |  |  | Cl Max: | 1.8482 | at alpha= | 20 | deg
XFOIL ncrit=9 |  |  |  | L/D Max: | 133.758 | at alpha= | 12 | deg
Re: | 16000000 |  |  | Cd Min: | 0.03009 | at alpha= | -20 | deg
Mach: | 0 |  |  | Cl=0 at alpha= | 0 | deg
|  |  |  | @ Cl=0.1, Cd= | 0.0057444
|  |  |  | @ Cl=0.4, Cd= | 0.0060809
|  |  |  | @ Cl=0.6, Cd= | 0.0065264
alpha (deg) | Cl | Cd | Cm | Cl/Cd
-20 | -1.8438 | 0.03009 | -0.0364 | -61.2762
-19.5 | -1.8293 | 0.02698 | -0.0352 | -67.8021
-19 | -1.8076 | 0.02456 | -0.034 | -73.5993
-18.5 | -1.783 | 0.02248 | -0.0325 | -79.3149
-18 | -1.7602 | 0.02042 | -0.0306 | -86.1998
-17.5 | -1.7341 | 0.01867 | -0.0286 | -92.8816
-17 | -1.7031 | 0.01732 | -0.0267 | -98.3314
-16.5 | -1.6708 | 0.01608 | -0.0247 | -103.9055
-16 | -1.639 | 0.01492 | -0.0223 | -109.8525
-15.5 | -1.6026 | 0.01402 | -0.0203 | -114.3081
-15 | -1.5619 | 0.01313 | -0.019 | -118.9566
-14.5 | -1.5237 | 0.01241 | -0.0167 | -122.78
-14 | -1.4873 | 0.01178 | -0.0139 | -126.2564
-13.5 | -1.4484 | 0.0112 | -0.0113 | -129.3214
-13 | -1.407 | 0.01073 | -0.0091 | -131.1277
-12.5 | -1.3655 | 0.01027 | -0.0067 | -132.9601
-12 | -1.3235 | 0.0099 | -0.0043 | -133.6869
-11.5 | -1.2755 | 0.00955 | -0.003 | -133.5602
-11 | -1.2265 | 0.0092 | -0.0019 | -133.3152
-10.5 | -1.1752 | 0.00892 | -0.0012 | -131.7489
-10 | -1.1236 | 0.00862 | -0.0005 | -130.348
-9.5 | -1.0715 | 0.00832 | 0.0002 | -128.7861
-9 | -1.0184 | 0.00807 | 0.0006 | -126.1958
-8.5 | -0.9648 | 0.00782 | 0.001 | -123.376
-8 | -0.9103 | 0.0076 | 0.0013 | -119.7763
-7.5 | -0.8555 | 0.00738 | 0.0015 | -115.9214
-7 | -0.8003 | 0.00718 | 0.0017 | -111.4624
-6.5 | -0.7449 | 0.00698 | 0.0018 | -106.7192
-6 | -0.6889 | 0.0068 | 0.0019 | -101.3088
-5.5 | -0.633 | 0.00662 | 0.002 | -95.6193
-5 | -0.5765 | 0.00646 | 0.0019 | -89.2415
-4.5 | -0.5197 | 0.00633 | 0.0019 | -82.1011
-4 | -0.4625 | 0.00621 | 0.0017 | -74.4767
-3.5 | -0.4052 | 0.00609 | 0.0016 | -66.5353
-3 | -0.3477 | 0.00599 | 0.0014 | -58.0467
-2.5 | -0.2901 | 0.0059 | 0.0013 | -49.1695
-2 | -0.2323 | 0.00584 | 0.001 | -39.7774
-1.5 | -0.1743 | 0.00579 | 0.0008 | -30.1036
-1 | -0.1162 | 0.00575 | 0.0005 | -20.2087
-0.5 | -0.0581 | 0.00573 | 0.0003 | -10.1396
0 | 0 | 0.00572 | 0 | 0
0.5 | 0.0581 | 0.00573 | -0.0003 | 10.1396
1 | 0.1162 | 0.00575 | -0.0005 | 20.2087
1.5 | 0.1743 | 0.00579 | -0.0008 | 30.1036
2 | 0.2323 | 0.00584 | -0.001 | 39.7774
2.5 | 0.2901 | 0.0059 | -0.0013 | 49.1695
3 | 0.3478 | 0.00599 | -0.0015 | 58.0634
3.5 | 0.4052 | 0.00609 | -0.0016 | 66.5353
4 | 0.4625 | 0.00621 | -0.0018 | 74.4767
4.5 | 0.5197 | 0.00633 | -0.0019 | 82.1011
5 | 0.5766 | 0.00646 | -0.002 | 89.257
5.5 | 0.633 | 0.00662 | -0.002 | 95.6193
6 | 0.6892 | 0.00679 | -0.0019 | 101.5022
6.5 | 0.7449 | 0.00698 | -0.0018 | 106.7192
7 | 0.8006 | 0.00717 | -0.0017 | 111.6597
7.5 | 0.8557 | 0.00738 | -0.0016 | 115.9485
8 | 0.9105 | 0.0076 | -0.0013 | 119.8026
8.5 | 0.9651 | 0.00782 | -0.0011 | 123.4143
9 | 1.0187 | 0.00807 | -0.0007 | 126.233
9.5 | 1.0719 | 0.00832 | -0.0002 | 128.8341
10 | 1.124 | 0.00862 | 0.0004 | 130.3944
10.5 | 1.1756 | 0.00892 | 0.0011 | 131.7937
11 | 1.2269 | 0.0092 | 0.0018 | 133.3587
11.5 | 1.2762 | 0.00955 | 0.0029 | 133.6335
12 | 1.3242 | 0.0099 | 0.0041 | 133.7576
12.5 | 1.3665 | 0.01027 | 0.0065 | 133.0574
13 | 1.408 | 0.01073 | 0.0089 | 131.2209
13.5 | 1.4497 | 0.0112 | 0.0111 | 129.4375
14 | 1.4889 | 0.01177 | 0.0136 | 126.4996
14.5 | 1.5255 | 0.0124 | 0.0164 | 123.0242
15 | 1.5635 | 0.01311 | 0.0187 | 119.2601
15.5 | 1.6043 | 0.014 | 0.02 | 114.5929
16 | 1.6407 | 0.01491 | 0.022 | 110.0402
16.5 | 1.6728 | 0.01606 | 0.0244 | 104.1594
17 | 1.7054 | 0.01728 | 0.0263 | 98.6921
17.5 | 1.7367 | 0.01863 | 0.0282 | 93.2206
18 | 1.763 | 0.02037 | 0.0302 | 86.5488
18.5 | 1.786 | 0.02243 | 0.0321 | 79.6255
19 | 1.8109 | 0.02449 | 0.0335 | 73.9445
19.5 | 1.8329 | 0.02689 | 0.0347 | 68.1629
20 | 1.8482 | 0.02994 | 0.0359 | 61.7301

## 131. Re 16M Mach 0.10 (1)
BIGFOIL.COM POLAR EXPORT
GA 30A020
GA 30A020 |  |  |  | Cl Max: | 1.796 | at alpha= | 19 | deg
JavaFoil+Calcfoil stall+Eppler ext transition |  |  |  | L/D Max: | 91.833 | at alpha= | 12 | deg
Re: | 16000000 |  |  | Cd Min: | 0.01074 | at alpha= | 0 | deg
Mach: | 0.1 |  |  | Cl=0 at alpha= | 0 | deg
|  |  |  | @ Cl=0.1, Cd= | 0.010751
|  |  |  | @ Cl=0.4, Cd= | 0.011112
|  |  |  | @ Cl=0.6, Cd= | 0.011566
alpha (deg) | Cl | Cd | Cm | Cl/Cd
-20 | -1.792 | 0.05346 | 0.028 | -33.527
-19.5 | -1.795 | 0.04845 | 0.028 | -37.051
-19 | -1.796 | 0.04373 | 0.028 | -41.06
-18.5 | -1.792 | 0.03991 | 0.027 | -44.908
-18 | -1.786 | 0.03631 | 0.027 | -49.191
-17.5 | -1.775 | 0.03359 | 0.026 | -52.85
-17 | -1.762 | 0.03084 | 0.026 | -57.151
-16.5 | -1.746 | 0.02843 | 0.025 | -61.414
-16 | -1.725 | 0.02654 | 0.025 | -64.971
-15.5 | -1.701 | 0.02461 | 0.024 | -69.12
-15 | -1.674 | 0.02303 | 0.024 | -72.717
-14.5 | -1.645 | 0.02155 | 0.023 | -76.326
-14 | -1.611 | 0.02058 | 0.022 | -78.307
-13.5 | -1.574 | 0.01934 | 0.022 | -81.397
-13 | -1.548 | 0.01737 | 0.021 | -89.11
-12.5 | -1.501 | 0.01668 | 0.02 | -89.971
-12 | -1.453 | 0.01609 | 0.02 | -90.284
-11.5 | -1.402 | 0.0157 | 0.019 | -89.331
-11 | -1.351 | 0.01548 | 0.018 | -87.247
-10.5 | -1.297 | 0.01476 | 0.017 | -87.915
-10 | -1.243 | 0.01461 | 0.017 | -85.084
-9.5 | -1.187 | 0.01422 | 0.016 | -83.481
-9 | -1.129 | 0.0135 | 0.015 | -83.643
-8.5 | -1.071 | 0.0132 | 0.014 | -81.108
-8 | -1.011 | 0.01286 | 0.013 | -78.646
-7.5 | -0.951 | 0.01267 | 0.013 | -75.069
-7 | -0.89 | 0.01238 | 0.012 | -71.948
-6.5 | -0.829 | 0.0121 | 0.011 | -68.511
-6 | -0.767 | 0.01207 | 0.01 | -63.549
-5.5 | -0.705 | 0.01195 | 0.009 | -58.935
-5 | -0.642 | 0.01179 | 0.008 | -54.41
-4.5 | -0.578 | 0.01152 | 0.008 | -50.187
-4 | -0.515 | 0.01137 | 0.007 | -45.266
-3.5 | -0.451 | 0.01125 | 0.006 | -40.089
-3 | -0.387 | 0.01112 | 0.005 | -34.797
-2.5 | -0.323 | 0.01098 | 0.004 | -29.386
-2 | -0.258 | 0.01086 | 0.003 | -23.798
-1.5 | -0.194 | 0.01079 | 0.003 | -17.963
-1 | -0.129 | 0.01078 | 0.002 | -11.995
-0.5 | -0.065 | 0.01076 | 0.001 | -6.013
0 | 0 | 0.01074 | 0 | 0
0.5 | 0.065 | 0.01074 | -0.001 | 6.059
1 | 0.13 | 0.01076 | -0.002 | 12.088
1.5 | 0.195 | 0.01077 | -0.003 | 18.107
2 | 0.26 | 0.01083 | -0.003 | 23.992
2.5 | 0.325 | 0.01096 | -0.004 | 29.631
3 | 0.389 | 0.01109 | -0.005 | 35.095
3.5 | 0.454 | 0.01122 | -0.006 | 40.442
4 | 0.518 | 0.01134 | -0.007 | 45.676
4.5 | 0.582 | 0.01149 | -0.008 | 50.655
5 | 0.646 | 0.01176 | -0.008 | 54.931
5.5 | 0.709 | 0.01192 | -0.009 | 59.517
6 | 0.772 | 0.01203 | -0.01 | 64.204
6.5 | 0.835 | 0.01206 | -0.011 | 69.243
7 | 0.897 | 0.01233 | -0.012 | 72.749
7.5 | 0.958 | 0.01262 | -0.013 | 75.938
8 | 1.019 | 0.0128 | -0.013 | 79.588
8.5 | 1.079 | 0.01314 | -0.014 | 82.128
9 | 1.138 | 0.01343 | -0.015 | 84.739
9.5 | 1.196 | 0.01414 | -0.016 | 84.618
10 | 1.253 | 0.01452 | -0.017 | 86.288
10.5 | 1.308 | 0.01466 | -0.017 | 89.229
11 | 1.362 | 0.01537 | -0.018 | 88.601
11.5 | 1.415 | 0.01558 | -0.019 | 90.793
12 | 1.465 | 0.01596 | -0.02 | 91.833
12.5 | 1.515 | 0.01653 | -0.021 | 91.608
13 | 1.562 | 0.01721 | -0.021 | 90.794
13.5 | 1.574 | 0.01934 | -0.022 | 81.397
14 | 1.611 | 0.02058 | -0.022 | 78.307
14.5 | 1.645 | 0.02155 | -0.023 | 76.326
15 | 1.674 | 0.02303 | -0.023 | 72.717
15.5 | 1.701 | 0.02461 | -0.024 | 69.12
16 | 1.725 | 0.02654 | -0.025 | 64.971
16.5 | 1.746 | 0.02843 | -0.025 | 61.414
17 | 1.762 | 0.03084 | -0.026 | 57.151
17.5 | 1.775 | 0.03359 | -0.026 | 52.85
18 | 1.786 | 0.03631 | -0.027 | 49.191
18.5 | 1.792 | 0.03991 | -0.027 | 44.908
19 | 1.796 | 0.04373 | -0.027 | 41.06
19.5 | 1.795 | 0.04845 | -0.028 | 37.051
20 | 1.792 | 0.05346 | -0.028 | 33.527

## 132. Re 16M Mach 0.10 (2)
BIGFOIL.COM POLAR EXPORT
GA 30A020
GA 30A020 |  |  |  | Cl Max: | 1.8435 | at alpha= | 20 | deg
XFOIL ncrit=9 |  |  |  | L/D Max: | 133.026 | at alpha= | 11.5 | deg
Re: | 16000000 |  |  | Cd Min: | 0.03245 | at alpha= | -20 | deg
Mach: | 0.1 |  |  | Cl=0 at alpha= | 0 | deg
|  |  |  | @ Cl=0.1, Cd= | 0.0057442
|  |  |  | @ Cl=0.4, Cd= | 0.0060867
|  |  |  | @ Cl=0.6, Cd= | 0.0065461
alpha (deg) | Cl | Cd | Cm | Cl/Cd
-20 | -1.8392 | 0.03245 | -0.039 | -56.678
-19.5 | -1.8275 | 0.02887 | -0.038 | -63.301
-19 | -1.809 | 0.02607 | -0.0367 | -69.3901
-18.5 | -1.7859 | 0.02371 | -0.0353 | -75.3226
-18 | -1.763 | 0.02152 | -0.0335 | -81.9238
-17.5 | -1.7375 | 0.0196 | -0.0315 | -88.648
-17 | -1.7078 | 0.01805 | -0.0295 | -94.615
-16.5 | -1.6751 | 0.01674 | -0.0276 | -100.0657
-16 | -1.6438 | 0.01545 | -0.0251 | -106.3948
-15.5 | -1.6087 | 0.01442 | -0.0229 | -111.5603
-15 | -1.5688 | 0.01351 | -0.0213 | -116.1214
-14.5 | -1.5297 | 0.01267 | -0.0192 | -120.734
-14 | -1.4937 | 0.01203 | -0.0161 | -124.1646
-13.5 | -1.4552 | 0.01138 | -0.0134 | -127.8735
-13 | -1.4129 | 0.0109 | -0.0112 | -129.6239
-12.5 | -1.3711 | 0.01041 | -0.0087 | -131.7099
-12 | -1.3286 | 0.01001 | -0.0062 | -132.7273
-11.5 | -1.283 | 0.00965 | -0.0043 | -132.9534
-11 | -1.2337 | 0.00929 | -0.0031 | -132.7987
-10.5 | -1.1822 | 0.00901 | -0.0022 | -131.2098
-10 | -1.1306 | 0.00868 | -0.0014 | -130.2535
-9.5 | -1.0782 | 0.00838 | -0.0006 | -128.6635
-9 | -1.0247 | 0.00813 | -0.0001 | -126.0394
-8.5 | -0.9707 | 0.00788 | 0.0004 | -123.1853
-8 | -0.9158 | 0.00765 | 0.0007 | -119.7124
-7.5 | -0.8608 | 0.00742 | 0.001 | -116.0108
-7 | -0.8052 | 0.00722 | 0.0013 | -111.5235
-6.5 | -0.7495 | 0.00701 | 0.0015 | -106.9187
-6 | -0.6932 | 0.00683 | 0.0016 | -101.4934
-5.5 | -0.6369 | 0.00665 | 0.0017 | -95.7744
-5 | -0.58 | 0.00649 | 0.0017 | -89.3683
-4.5 | -0.5228 | 0.00635 | 0.0017 | -82.3307
-4 | -0.4653 | 0.00622 | 0.0016 | -74.8071
-3.5 | -0.4076 | 0.0061 | 0.0015 | -66.8197
-3 | -0.3499 | 0.006 | 0.0013 | -58.3167
-2.5 | -0.2919 | 0.00591 | 0.0012 | -49.3909
-2 | -0.2337 | 0.00585 | 0.001 | -39.9487
-1.5 | -0.1753 | 0.00579 | 0.0007 | -30.2763
-1 | -0.1169 | 0.00575 | 0.0005 | -20.3304
-0.5 | -0.0585 | 0.00573 | 0.0002 | -10.2094
0 | 0 | 0.00573 | 0 | 0
0.5 | 0.0585 | 0.00573 | -0.0003 | 10.2094
1 | 0.1169 | 0.00575 | -0.0005 | 20.3304
1.5 | 0.1754 | 0.00579 | -0.0007 | 30.2936
2 | 0.2337 | 0.00585 | -0.001 | 39.9487
2.5 | 0.2919 | 0.00591 | -0.0012 | 49.3909
3 | 0.3499 | 0.006 | -0.0014 | 58.3167
3.5 | 0.4077 | 0.0061 | -0.0015 | 66.8361
4 | 0.4653 | 0.00622 | -0.0016 | 74.8071
4.5 | 0.5229 | 0.00635 | -0.0017 | 82.3465
5 | 0.5801 | 0.00649 | -0.0017 | 89.3837
5.5 | 0.6369 | 0.00665 | -0.0017 | 95.7744
6 | 0.6934 | 0.00682 | -0.0016 | 101.6716
6.5 | 0.7495 | 0.00701 | -0.0015 | 106.9187
7 | 0.8055 | 0.00721 | -0.0013 | 111.7198
7.5 | 0.861 | 0.00742 | -0.0011 | 116.0377
8 | 0.916 | 0.00765 | -0.0008 | 119.7386
8.5 | 0.971 | 0.00788 | -0.0005 | 123.2234
9 | 1.025 | 0.00813 | 0 | 126.0763
9.5 | 1.0786 | 0.00838 | 0.0005 | 128.7112
10 | 1.1311 | 0.00868 | 0.0013 | 130.3111
10.5 | 1.1827 | 0.00901 | 0.0021 | 131.2653
11 | 1.2342 | 0.0093 | 0.003 | 132.7097
11.5 | 1.2837 | 0.00965 | 0.0042 | 133.0259
12 | 1.3297 | 0.01002 | 0.006 | 132.7046
12.5 | 1.3721 | 0.01041 | 0.0085 | 131.806
13 | 1.414 | 0.01091 | 0.0109 | 129.6059
13.5 | 1.4565 | 0.01138 | 0.0131 | 127.9877
14 | 1.4953 | 0.01202 | 0.0158 | 124.401
14.5 | 1.5313 | 0.01267 | 0.0189 | 120.8603
15 | 1.5704 | 0.0135 | 0.021 | 116.3259
15.5 | 1.6104 | 0.01441 | 0.0226 | 111.7557
16 | 1.6457 | 0.01544 | 0.0248 | 106.5868
16.5 | 1.6772 | 0.01672 | 0.0272 | 100.311
17 | 1.7102 | 0.01802 | 0.0292 | 94.9057
17.5 | 1.74 | 0.01956 | 0.0311 | 88.9571
18 | 1.7658 | 0.02148 | 0.0331 | 82.2067
18.5 | 1.7894 | 0.02362 | 0.0349 | 75.7578
19 | 1.8126 | 0.02599 | 0.0362 | 69.7422
19.5 | 1.8313 | 0.02878 | 0.0375 | 63.631
20 | 1.8435 | 0.0323 | 0.0385 | 57.0743

## 133. Re 16M Mach 0.25 (1)
BIGFOIL.COM POLAR EXPORT
GA 30A020
GA 30A020 |  |  |  | Cl Max: | 1.687 | at alpha= | 16.5 | deg
JavaFoil+Calcfoil stall+Eppler ext transition |  |  |  | L/D Max: | 87.951 | at alpha= | 11.5 | deg
Re: | 16000000 |  |  | Cd Min: | 0.01081 | at alpha= | 0 | deg
Mach: | 0.25 |  |  | Cl=0 at alpha= | 0 | deg
|  |  |  | @ Cl=0.1, Cd= | 0.010825
|  |  |  | @ Cl=0.4, Cd= | 0.01119
|  |  |  | @ Cl=0.6, Cd= | 0.011685
alpha (deg) | Cl | Cd | Cm | Cl/Cd
-20 | -1.599 | 0.07319 | 0.028 | -21.846
-19.5 | -1.623 | 0.06651 | 0.028 | -24.396
-19 | -1.646 | 0.05885 | 0.027 | -27.964
-18.5 | -1.663 | 0.05294 | 0.027 | -31.41
-18 | -1.676 | 0.04763 | 0.027 | -35.187
-17.5 | -1.685 | 0.04266 | 0.026 | -39.489
-17 | -1.687 | 0.03894 | 0.026 | -43.322
-16.5 | -1.687 | 0.0347 | 0.025 | -48.618
-16 | -1.678 | 0.03176 | 0.025 | -52.843
-15.5 | -1.665 | 0.0295 | 0.024 | -56.459
-15 | -1.65 | 0.02708 | 0.024 | -60.916
-14.5 | -1.631 | 0.02486 | 0.023 | -65.575
-14 | -1.606 | 0.02302 | 0.023 | -69.752
-13.5 | -1.575 | 0.02164 | 0.022 | -72.793
-13 | -1.541 | 0.0204 | 0.021 | -75.547
-12.5 | -1.504 | 0.01903 | 0.021 | -79.03
-12 | -1.475 | 0.01729 | 0.02 | -85.274
-11.5 | -1.426 | 0.01649 | 0.019 | -86.472
-11 | -1.376 | 0.01618 | 0.019 | -85.061
-10.5 | -1.324 | 0.0154 | 0.018 | -85.953
-10 | -1.27 | 0.01492 | 0.017 | -85.086
-9.5 | -1.214 | 0.01475 | 0.016 | -82.295
-9 | -1.156 | 0.01402 | 0.015 | -82.422
-8.5 | -1.096 | 0.01357 | 0.015 | -80.788
-8 | -1.036 | 0.01323 | 0.014 | -78.316
-7.5 | -0.975 | 0.0129 | 0.013 | -75.577
-7 | -0.913 | 0.01262 | 0.012 | -72.344
-6.5 | -0.851 | 0.01235 | 0.011 | -68.855
-6 | -0.787 | 0.01243 | 0.01 | -63.346
-5.5 | -0.723 | 0.01219 | 0.009 | -59.312
-5 | -0.659 | 0.01197 | 0.009 | -55.018
-4.5 | -0.594 | 0.01171 | 0.008 | -50.702
-4 | -0.529 | 0.01149 | 0.007 | -46.004
-3.5 | -0.463 | 0.01135 | 0.006 | -40.797
-3 | -0.397 | 0.01121 | 0.005 | -35.437
-2.5 | -0.331 | 0.01108 | 0.004 | -29.926
-2 | -0.265 | 0.01094 | 0.003 | -24.262
-1.5 | -0.199 | 0.01087 | 0.003 | -18.323
-1 | -0.133 | 0.01085 | 0.002 | -12.24
-0.5 | -0.066 | 0.01084 | 0.001 | -6.131
0 | 0 | 0.01081 | 0 | 0
0.5 | 0.067 | 0.01082 | -0.001 | 6.18
1 | 0.134 | 0.01083 | -0.002 | 12.339
1.5 | 0.2 | 0.01085 | -0.003 | 18.474
2 | 0.267 | 0.01091 | -0.003 | 24.465
2.5 | 0.334 | 0.01105 | -0.004 | 30.183
3 | 0.4 | 0.01119 | -0.005 | 35.749
3.5 | 0.466 | 0.01132 | -0.006 | 41.166
4 | 0.532 | 0.01146 | -0.007 | 46.433
4.5 | 0.598 | 0.01168 | -0.008 | 51.192
5 | 0.663 | 0.01186 | -0.009 | 55.89
5.5 | 0.728 | 0.01215 | -0.01 | 59.917
6 | 0.793 | 0.01238 | -0.01 | 64.018
6.5 | 0.857 | 0.01231 | -0.011 | 69.615
7 | 0.92 | 0.01257 | -0.012 | 73.175
7.5 | 0.982 | 0.01285 | -0.013 | 76.48
8 | 1.044 | 0.01317 | -0.014 | 79.289
8.5 | 1.105 | 0.0135 | -0.015 | 81.84
9 | 1.165 | 0.01394 | -0.015 | 83.545
9.5 | 1.224 | 0.01466 | -0.016 | 83.459
10 | 1.28 | 0.01482 | -0.017 | 86.355
10.5 | 1.335 | 0.01529 | -0.018 | 87.293
11 | 1.388 | 0.01606 | -0.019 | 86.435
11.5 | 1.439 | 0.01636 | -0.019 | 87.951
12 | 1.488 | 0.01715 | -0.02 | 86.785
12.5 | 1.504 | 0.01903 | -0.021 | 79.03
13 | 1.541 | 0.0204 | -0.021 | 75.547
13.5 | 1.575 | 0.02164 | -0.022 | 72.793
14 | 1.606 | 0.02302 | -0.023 | 69.752
14.5 | 1.631 | 0.02486 | -0.023 | 65.575
15 | 1.65 | 0.02708 | -0.024 | 60.916
15.5 | 1.665 | 0.0295 | -0.024 | 56.459
16 | 1.678 | 0.03176 | -0.025 | 52.843
16.5 | 1.687 | 0.0347 | -0.025 | 48.618
17 | 1.687 | 0.03894 | -0.026 | 43.322
17.5 | 1.685 | 0.04266 | -0.026 | 39.489
18 | 1.676 | 0.04763 | -0.027 | 35.187
18.5 | 1.661 | 0.0536 | -0.027 | 30.996
19 | 1.646 | 0.05885 | -0.027 | 27.964
19.5 | 1.623 | 0.06651 | -0.028 | 24.396
20 | 1.599 | 0.07319 | -0.028 | 21.846

## 134. Re 16M Mach 0.25 (2)
BIGFOIL.COM POLAR EXPORT
GA 30A020
GA 30A020 |  |  |  | Cl Max: | 1.8042 | at alpha= | 20 | deg
XFOIL ncrit=9 |  |  |  | L/D Max: | 129.185 | at alpha= | 10.5 | deg
Re: | 16000000 |  |  | Cd Min: | 0.04771 | at alpha= | -20 | deg
Mach: | 0.25 |  |  | Cl=0 at alpha= | 0 | deg
|  |  |  | @ Cl=0.1, Cd= | 0.0057831
|  |  |  | @ Cl=0.4, Cd= | 0.0061372
|  |  |  | @ Cl=0.6, Cd= | 0.006622
alpha (deg) | Cl | Cd | Cm | Cl/Cd
-20 | -1.7979 | 0.04771 | -0.0503 | -37.6839
-19.5 | -1.795 | 0.04247 | -0.0502 | -42.2651
-19 | -1.7929 | 0.0373 | -0.0498 | -48.067
-18.5 | -1.7865 | 0.0327 | -0.049 | -54.633
-18 | -1.7697 | 0.02917 | -0.0477 | -60.6685
-17.5 | -1.7489 | 0.02608 | -0.0461 | -67.059
-17 | -1.7247 | 0.02342 | -0.0442 | -73.6422
-16.5 | -1.702 | 0.02088 | -0.0418 | -81.5134
-16 | -1.6698 | 0.01905 | -0.0395 | -87.6535
-15.5 | -1.6374 | 0.01737 | -0.0369 | -94.266
-15 | -1.6037 | 0.01587 | -0.0341 | -101.0523
-14 | -1.5256 | 0.01356 | -0.0289 | -112.5074
-13.5 | -1.4865 | 0.01275 | -0.0256 | -116.5882
-13 | -1.4475 | 0.01194 | -0.0222 | -121.2312
-12.5 | -1.4031 | 0.01133 | -0.0195 | -123.8394
-12 | -1.3587 | 0.01075 | -0.0167 | -126.3907
-11.5 | -1.3124 | 0.01023 | -0.0141 | -128.2893
-11 | -1.2657 | 0.00981 | -0.0114 | -129.0214
-10.5 | -1.2201 | 0.00945 | -0.0085 | -129.1111
-10 | -1.1674 | 0.00909 | -0.0069 | -128.4268
-9.5 | -1.1132 | 0.00877 | -0.0056 | -126.9327
-9 | -1.0587 | 0.00846 | -0.0044 | -125.1418
-8.5 | -1.0033 | 0.00816 | -0.0033 | -122.9534
-8 | -0.9471 | 0.00788 | -0.0025 | -120.1904
-7.5 | -0.8902 | 0.00763 | -0.0017 | -116.671
-7 | -0.8328 | 0.0074 | -0.0011 | -112.5405
-6.5 | -0.775 | 0.00718 | -0.0006 | -107.9387
-6 | -0.7166 | 0.00698 | -0.0003 | -102.6648
-5.5 | -0.6581 | 0.00679 | 0.0001 | -96.9219
-5 | -0.5992 | 0.00662 | 0.0003 | -90.5136
-4.5 | -0.5401 | 0.00646 | 0.0005 | -83.6068
-4 | -0.4807 | 0.00632 | 0.0006 | -76.0601
-3.5 | -0.4212 | 0.00618 | 0.0007 | -68.1553
-3 | -0.3616 | 0.00606 | 0.0007 | -59.67
-2.5 | -0.3017 | 0.00596 | 0.0007 | -50.6208
-2 | -0.2415 | 0.00589 | 0.0006 | -41.0017
-1.5 | -0.1812 | 0.00584 | 0.0005 | -31.0274
-1 | -0.1209 | 0.00579 | 0.0003 | -20.8808
-0.5 | -0.0604 | 0.00577 | 0.0002 | -10.4679
0 | 0 | 0.00576 | 0 | 0
0.5 | 0.0604 | 0.00577 | -0.0002 | 10.4679
1 | 0.1209 | 0.00579 | -0.0003 | 20.8808
1.5 | 0.1812 | 0.00584 | -0.0005 | 31.0274
2 | 0.2416 | 0.00589 | -0.0006 | 41.0187
2.5 | 0.3017 | 0.00596 | -0.0007 | 50.6208
3 | 0.3617 | 0.00606 | -0.0007 | 59.6865
3.5 | 0.4212 | 0.00618 | -0.0007 | 68.1553
4 | 0.4807 | 0.00632 | -0.0006 | 76.0601
4.5 | 0.5402 | 0.00646 | -0.0005 | 83.6223
5 | 0.5993 | 0.00662 | -0.0003 | 90.5287
5.5 | 0.6582 | 0.00679 | -0.0001 | 96.9367
6 | 0.7168 | 0.00698 | 0.0002 | 102.6934
6.5 | 0.7751 | 0.00718 | 0.0006 | 107.9526
7 | 0.8331 | 0.0074 | 0.0011 | 112.5811
7.5 | 0.8905 | 0.00763 | 0.0017 | 116.7104
8 | 0.9473 | 0.00788 | 0.0024 | 120.2157
8.5 | 1.0036 | 0.00816 | 0.0033 | 122.9902
9 | 1.0591 | 0.00846 | 0.0043 | 125.1891
9.5 | 1.1137 | 0.00877 | 0.0055 | 126.9897
10 | 1.168 | 0.00909 | 0.0068 | 128.4928
10.5 | 1.2208 | 0.00945 | 0.0083 | 129.1852
11 | 1.2667 | 0.00982 | 0.0112 | 128.9919
11.5 | 1.3131 | 0.01025 | 0.0139 | 128.1073
12 | 1.3598 | 0.01075 | 0.0165 | 126.493
12.5 | 1.4044 | 0.01133 | 0.0193 | 123.9541
13 | 1.4488 | 0.01194 | 0.022 | 121.34
13.5 | 1.488 | 0.01274 | 0.0254 | 116.7975
14 | 1.5274 | 0.01355 | 0.0286 | 112.7232
14.5 | 1.5638 | 0.01467 | 0.0319 | 106.5985
15 | 1.6057 | 0.01585 | 0.0338 | 101.306
15.5 | 1.6395 | 0.01735 | 0.0366 | 94.4957
16 | 1.6722 | 0.01901 | 0.0391 | 87.9642
16.5 | 1.7046 | 0.02084 | 0.0414 | 81.7946
17 | 1.7282 | 0.02334 | 0.0438 | 74.0446
17.5 | 1.7522 | 0.02601 | 0.0457 | 67.3664
18 | 1.7733 | 0.02909 | 0.0472 | 60.9591
18.5 | 1.7901 | 0.03262 | 0.0485 | 54.8774
19 | 1.7968 | 0.03722 | 0.0493 | 48.2751
19.5 | 1.7997 | 0.04233 | 0.0497 | 42.5159
20 | 1.8042 | 0.04742 | 0.0498 | 38.0472

## 135. Re 16M Mach 0.50 (1)
BIGFOIL.COM POLAR EXPORT
GA 30A020
GA 30A020 |  |  |  | Cl Max: | 1.346 | at alpha= | 11 | deg
JavaFoil+Calcfoil stall+Eppler ext transition |  |  |  | L/D Max: | 74.551 | at alpha= | 8.5 | deg
Re: | 16000000 |  |  | Cd Min: | 0.01123 | at alpha= | 0.5 | deg
Mach: | 0.5 |  |  | Cl=0 at alpha= | 0 | deg
|  |  |  | @ Cl=0.1, Cd= | 0.01124
|  |  |  | @ Cl=0.4, Cd= | 0.011614
|  |  |  | @ Cl=0.6, Cd= | 0.012267
alpha (deg) | Cl | Cd | Cm | Cl/Cd
-16 | -0.962 | 0.15281 | 0.019 | -6.296
-15.5 | -0.936 | 0.1335 | 0.019 | -7.012
-15 | -0.902 | 0.13161 | 0.017 | -6.857
-14.5 | -0.908 | 0.09327 | 0.021 | -9.731
-14 | -0.886 | 0.08219 | 0.021 | -10.78
-13.5 | -0.865 | 0.07165 | 0.021 | -12.067
-13 | -0.805 | 0.09175 | 0.018 | -8.769
-12.5 | -0.82 | 0.05714 | 0.02 | -14.342
-12 | -1.241 | 0.03786 | 0.021 | -32.768
-11.5 | -1.318 | 0.03022 | 0.02 | -43.61
-11 | -1.346 | 0.02498 | 0.02 | -53.879
-10.5 | -1.341 | 0.02285 | 0.019 | -58.674
-10 | -1.319 | 0.02091 | 0.019 | -63.092
-9.5 | -1.285 | 0.01951 | 0.018 | -65.835
-9 | -1.249 | 0.01742 | 0.017 | -71.728
-8.5 | -1.194 | 0.01652 | 0.016 | -72.237
-8 | -1.134 | 0.01534 | 0.015 | -73.939
-7.5 | -1.072 | 0.01469 | 0.014 | -73.008
-7 | -1.008 | 0.0142 | 0.013 | -70.981
-6.5 | -0.941 | 0.01371 | 0.013 | -68.666
-6 | -0.873 | 0.01333 | 0.012 | -65.479
-5.5 | -0.803 | 0.01293 | 0.011 | -62.114
-5 | -0.732 | 0.01257 | 0.01 | -58.267
-4.5 | -0.661 | 0.01267 | 0.009 | -52.143
-4 | -0.589 | 0.01239 | 0.008 | -47.523
-3.5 | -0.516 | 0.01219 | 0.007 | -42.329
-3 | -0.443 | 0.01177 | 0.006 | -37.658
-2.5 | -0.37 | 0.01158 | 0.005 | -31.916
-2 | -0.296 | 0.01143 | 0.004 | -25.911
-1.5 | -0.222 | 0.01131 | 0.003 | -19.662
-1 | -0.148 | 0.01129 | 0.002 | -13.137
-0.5 | -0.074 | 0.01126 | 0.001 | -6.591
0 | 0 | 0.01125 | 0 | 0
0.5 | 0.075 | 0.01123 | -0.001 | 6.651
1 | 0.149 | 0.01126 | -0.002 | 13.259
1.5 | 0.224 | 0.01128 | -0.003 | 19.845
2 | 0.298 | 0.0114 | -0.004 | 26.16
2.5 | 0.372 | 0.01155 | -0.005 | 32.229
3 | 0.446 | 0.01172 | -0.006 | 38.06
3.5 | 0.52 | 0.01204 | -0.007 | 43.183
4 | 0.593 | 0.01223 | -0.008 | 48.506
4.5 | 0.666 | 0.01262 | -0.009 | 52.753
5 | 0.738 | 0.01283 | -0.01 | 57.479
5.5 | 0.809 | 0.01315 | -0.011 | 61.535
6 | 0.88 | 0.01349 | -0.012 | 65.215
6.5 | 0.949 | 0.01399 | -0.013 | 67.82
7 | 1.016 | 0.01445 | -0.013 | 70.326
7.5 | 1.081 | 0.01491 | -0.014 | 72.499
8 | 1.144 | 0.0154 | -0.015 | 74.304
8.5 | 1.204 | 0.01616 | -0.016 | 74.551
9 | 1.261 | 0.01703 | -0.017 | 74.032
9.5 | 1.285 | 0.01951 | -0.018 | 65.835
10 | 1.319 | 0.02091 | -0.019 | 63.092
10.5 | 1.341 | 0.02285 | -0.019 | 58.674
11 | 1.346 | 0.02505 | -0.02 | 53.725
11.5 | 1.319 | 0.02985 | -0.02 | 44.19
12 | 1.242 | 0.03714 | -0.021 | 33.444
12.5 | 0.82 | 0.05652 | -0.02 | 14.51
13 | 0.805 | 0.09175 | -0.018 | 8.769
13.5 | 0.865 | 0.07165 | -0.02 | 12.067
14 | 0.886 | 0.08237 | -0.021 | 10.757
14.5 | 0.91 | 0.09108 | -0.021 | 9.991
15 | 0.902 | 0.13165 | -0.017 | 6.855
15.5 | 0.933 | 0.13838 | -0.018 | 6.743
16 | 0.962 | 0.15696 | -0.019 | 6.13

## 136. Re 16M Mach 0.50 (2)
BIGFOIL.COM POLAR EXPORT
GA 30A020
GA 30A020 |  |  |  | Cl Max: | 1.6725 | at alpha= | 15 | deg
XFOIL ncrit=9 |  |  |  | L/D Max: | 115.349 | at alpha= | 8 | deg
Re: | 16000000 |  |  | Cd Min: | 0.14102 | at alpha= | 20 | deg
Mach: | 0.5 |  |  | Cl=0 at alpha= | 0 | deg
|  |  |  | @ Cl=0.1, Cd= | 0.0060427
|  |  |  | @ Cl=0.4, Cd= | 0.0063993
|  |  |  | @ Cl=0.6, Cd= | 0.0068938
alpha (deg) | Cl | Cd | Cm | Cl/Cd
-20 | -1.2888 | 0.14081 | -0.0407 | -9.1528
-19.5 | -1.325 | 0.12908 | -0.0486 | -10.265
-19 | -1.3646 | 0.11752 | -0.0557 | -11.6116
-18.5 | -1.411 | 0.10585 | -0.0624 | -13.3302
-18 | -1.4588 | 0.09446 | -0.0683 | -15.4436
-17.5 | -1.5036 | 0.08379 | -0.073 | -17.9449
-17 | -1.5498 | 0.07336 | -0.077 | -21.126
-16.5 | -1.5934 | 0.06341 | -0.0799 | -25.1285
-16 | -1.6286 | 0.05438 | -0.0815 | -29.9485
-15.5 | -1.6567 | 0.04609 | -0.0819 | -35.9449
-15 | -1.669 | 0.03909 | -0.081 | -42.6963
-14.5 | -1.6641 | 0.03336 | -0.0789 | -49.8831
-14 | -1.6453 | 0.02871 | -0.0761 | -57.3076
-13.5 | -1.6141 | 0.02502 | -0.0729 | -64.5124
-13 | -1.5762 | 0.02185 | -0.0695 | -72.1373
-12.5 | -1.5394 | 0.01935 | -0.0646 | -79.5556
-12 | -1.4959 | 0.01721 | -0.0601 | -86.9204
-11.5 | -1.4455 | 0.01554 | -0.0558 | -93.018
-11 | -1.3953 | 0.01405 | -0.0512 | -99.3096
-10.5 | -1.3419 | 0.01285 | -0.0468 | -104.428
-10 | -1.2858 | 0.01189 | -0.0425 | -108.1413
-9.5 | -1.23 | 0.01103 | -0.0381 | -111.5141
-9 | -1.1727 | 0.01032 | -0.0338 | -113.6337
-8.5 | -1.1146 | 0.0097 | -0.0297 | -114.9072
-8 | -1.0559 | 0.00916 | -0.0258 | -115.2729
-7.5 | -0.9986 | 0.00869 | -0.0216 | -114.9137
-7 | -0.9439 | 0.00835 | -0.017 | -113.0419
-6.5 | -0.88 | 0.00801 | -0.0142 | -109.8627
-6 | -0.8147 | 0.00771 | -0.0119 | -105.668
-5.5 | -0.7483 | 0.00744 | -0.0099 | -100.578
-5 | -0.682 | 0.00718 | -0.0082 | -94.9861
-4.5 | -0.6155 | 0.00694 | -0.0066 | -88.6888
-4 | -0.5481 | 0.00674 | -0.0053 | -81.3205
-3.5 | -0.4802 | 0.00656 | -0.0042 | -73.2012
-3 | -0.4118 | 0.00642 | -0.0033 | -64.1433
-2.5 | -0.3433 | 0.0063 | -0.0026 | -54.4921
-2 | -0.2749 | 0.00621 | -0.0019 | -44.2673
-1.5 | -0.2064 | 0.00614 | -0.0013 | -33.6156
-1 | -0.1375 | 0.00607 | -0.0009 | -22.6524
-0.5 | -0.0688 | 0.00602 | -0.0004 | -11.4286
0 | 0 | 0.006 | 0 | 0
0.5 | 0.0688 | 0.00602 | 0.0004 | 11.4286
1 | 0.1375 | 0.00607 | 0.0009 | 22.6524
1.5 | 0.2063 | 0.00614 | 0.0014 | 33.5993
2 | 0.275 | 0.00621 | 0.0019 | 44.2834
2.5 | 0.3434 | 0.0063 | 0.0026 | 54.5079
3 | 0.4118 | 0.00642 | 0.0033 | 64.1433
3.5 | 0.4802 | 0.00656 | 0.0042 | 73.2012
4 | 0.5481 | 0.00674 | 0.0053 | 81.3205
4.5 | 0.6156 | 0.00694 | 0.0065 | 88.7032
5 | 0.6822 | 0.00718 | 0.0081 | 95.0139
5.5 | 0.7485 | 0.00744 | 0.0099 | 100.6048
6 | 0.8149 | 0.00771 | 0.0119 | 105.6939
6.5 | 0.8803 | 0.00801 | 0.0142 | 109.9001
7 | 0.9443 | 0.00835 | 0.0169 | 113.0898
7.5 | 0.9992 | 0.00869 | 0.0215 | 114.9827
8 | 1.0566 | 0.00916 | 0.0257 | 115.3493
8.5 | 1.1154 | 0.0097 | 0.0296 | 114.9897
9 | 1.1737 | 0.01032 | 0.0337 | 113.7306
9.5 | 1.2311 | 0.01103 | 0.0379 | 111.6138
10 | 1.287 | 0.01189 | 0.0423 | 108.2422
10.5 | 1.3435 | 0.01284 | 0.0465 | 104.634
11 | 1.3971 | 0.01404 | 0.051 | 99.5085
11.5 | 1.4474 | 0.01552 | 0.0555 | 93.2603
12 | 1.4981 | 0.01719 | 0.0598 | 87.1495
12.5 | 1.5419 | 0.01933 | 0.0643 | 79.7672
13 | 1.5792 | 0.02182 | 0.0691 | 72.374
13.5 | 1.6172 | 0.02497 | 0.0726 | 64.7657
14 | 1.6487 | 0.02865 | 0.0758 | 57.5462
14.5 | 1.6676 | 0.03331 | 0.0786 | 50.063
15 | 1.6725 | 0.03906 | 0.0806 | 42.8187
15.5 | 1.66 | 0.04609 | 0.0815 | 36.0165
16 | 1.6318 | 0.05442 | 0.0811 | 29.9853
16.5 | 1.5964 | 0.06348 | 0.0794 | 25.1481
17 | 1.5523 | 0.07348 | 0.0764 | 21.1255
17.5 | 1.506 | 0.08393 | 0.0725 | 17.9435
18 | 1.4614 | 0.0946 | 0.0678 | 15.4482
18.5 | 1.414 | 0.10598 | 0.0619 | 13.3421
19 | 1.3676 | 0.11766 | 0.0552 | 11.6233
19.5 | 1.3273 | 0.1293 | 0.0479 | 10.2653
20 | 1.2914 | 0.14102 | 0.0401 | 9.1576

## 137. Re 18M Mach 0.00 (1)
BIGFOIL.COM POLAR EXPORT
GA 30A020
GA 30A020 |  |  |  | Cl Max: | 1.82 | at alpha= | 20 | deg
JavaFoil+Calcfoil stall+Eppler ext transition |  |  |  | L/D Max: | 93.403 | at alpha= | 12 | deg
Re: | 18000000 |  |  | Cd Min: | 0.01064 | at alpha= | 0 | deg
Mach: | 0 |  |  | Cl=0 at alpha= | 0 | deg
|  |  |  | @ Cl=0.1, Cd= | 0.01068
|  |  |  | @ Cl=0.4, Cd= | 0.010986
|  |  |  | @ Cl=0.6, Cd= | 0.011459
alpha (deg) | Cl | Cd | Cm | Cl/Cd
-20 | -1.82 | 0.04959 | 0.028 | -36.703
-19.5 | -1.818 | 0.04521 | 0.028 | -40.223
-19 | -1.818 | 0.04025 | 0.028 | -45.167
-18.5 | -1.809 | 0.03776 | 0.027 | -47.9
-18 | -1.802 | 0.03405 | 0.027 | -52.908
-17.5 | -1.79 | 0.03135 | 0.026 | -57.088
-17 | -1.774 | 0.02917 | 0.026 | -60.817
-16.5 | -1.756 | 0.02656 | 0.025 | -66.124
-16 | -1.733 | 0.02511 | 0.025 | -68.994
-15.5 | -1.707 | 0.02351 | 0.024 | -72.623
-15 | -1.679 | 0.02196 | 0.024 | -76.461
-14.5 | -1.647 | 0.02078 | 0.023 | -79.245
-14 | -1.612 | 0.01975 | 0.022 | -81.617
-13.5 | -1.589 | 0.01762 | 0.022 | -90.211
-13 | -1.544 | 0.01702 | 0.021 | -90.716
-12.5 | -1.497 | 0.0164 | 0.02 | -91.253
-12 | -1.448 | 0.01577 | 0.02 | -91.838
-11.5 | -1.398 | 0.01539 | 0.019 | -90.824
-11 | -1.346 | 0.01518 | 0.018 | -88.632
-10.5 | -1.293 | 0.01478 | 0.017 | -87.482
-10 | -1.238 | 0.01441 | 0.016 | -85.882
-9.5 | -1.182 | 0.01372 | 0.016 | -86.141
-9 | -1.124 | 0.01333 | 0.015 | -84.372
-8.5 | -1.066 | 0.013 | 0.014 | -81.989
-8 | -1.007 | 0.01269 | 0.013 | -79.366
-7.5 | -0.947 | 0.01243 | 0.012 | -76.197
-7 | -0.886 | 0.01222 | 0.012 | -72.53
-6.5 | -0.825 | 0.01197 | 0.011 | -68.953
-6 | -0.764 | 0.01209 | 0.01 | -63.16
-5.5 | -0.701 | 0.0119 | 0.009 | -58.896
-5 | -0.638 | 0.01166 | 0.008 | -54.778
-4.5 | -0.575 | 0.01141 | 0.008 | -50.434
-4 | -0.512 | 0.0113 | 0.007 | -45.335
-3.5 | -0.449 | 0.01111 | 0.006 | -40.375
-3 | -0.385 | 0.01098 | 0.005 | -35.056
-2.5 | -0.321 | 0.01093 | 0.004 | -29.381
-2 | -0.257 | 0.01083 | 0.003 | -23.745
-1.5 | -0.193 | 0.01071 | 0.003 | -18.015
-1 | -0.129 | 0.0107 | 0.002 | -12.025
-0.5 | -0.064 | 0.0107 | 0.001 | -6.016
0 | 0 | 0.01064 | 0 | 0
0.5 | 0.065 | 0.01068 | -0.001 | 6.062
1 | 0.129 | 0.01068 | -0.002 | 12.118
1.5 | 0.194 | 0.01069 | -0.003 | 18.157
2 | 0.259 | 0.0108 | -0.003 | 23.936
2.5 | 0.323 | 0.0109 | -0.004 | 29.624
3 | 0.387 | 0.01096 | -0.005 | 35.351
3.5 | 0.452 | 0.01109 | -0.006 | 40.724
4 | 0.515 | 0.01127 | -0.007 | 45.738
4.5 | 0.579 | 0.01138 | -0.008 | 50.896
5 | 0.643 | 0.01162 | -0.008 | 55.294
5.5 | 0.706 | 0.01187 | -0.009 | 59.473
6 | 0.769 | 0.01205 | -0.01 | 63.798
6.5 | 0.831 | 0.01193 | -0.011 | 69.679
7 | 0.893 | 0.01217 | -0.012 | 73.325
7.5 | 0.954 | 0.01238 | -0.012 | 77.06
8 | 1.014 | 0.01263 | -0.013 | 80.303
8.5 | 1.074 | 0.01294 | -0.014 | 83.007
9 | 1.133 | 0.01326 | -0.015 | 85.464
9.5 | 1.191 | 0.01364 | -0.016 | 87.31
10 | 1.248 | 0.01433 | -0.017 | 87.082
10.5 | 1.303 | 0.01468 | -0.017 | 88.766
11 | 1.357 | 0.01508 | -0.018 | 89.996
11.5 | 1.41 | 0.01527 | -0.019 | 92.299
12 | 1.461 | 0.01564 | -0.02 | 93.403
12.5 | 1.51 | 0.01626 | -0.02 | 92.871
13 | 1.558 | 0.01686 | -0.021 | 92.419
13.5 | 1.604 | 0.01744 | -0.022 | 92.005
14 | 1.612 | 0.01975 | -0.022 | 81.617
14.5 | 1.647 | 0.02078 | -0.023 | 79.245
15 | 1.679 | 0.02196 | -0.023 | 76.461
15.5 | 1.707 | 0.02351 | -0.024 | 72.623
16 | 1.733 | 0.02511 | -0.025 | 68.994
16.5 | 1.756 | 0.02656 | -0.025 | 66.124
17 | 1.774 | 0.02917 | -0.026 | 60.817
17.5 | 1.79 | 0.03135 | -0.026 | 57.088
18 | 1.802 | 0.03405 | -0.027 | 52.908
18.5 | 1.809 | 0.03776 | -0.027 | 47.9
19 | 1.818 | 0.04025 | -0.028 | 45.167
19.5 | 1.818 | 0.04521 | -0.028 | 40.223
20 | 1.82 | 0.04959 | -0.028 | 36.703

## 138. Re 18M Mach 0.00 (2)
BIGFOIL.COM POLAR EXPORT
GA 30A020
GA 30A020 |  |  |  | Cl Max: | 1.859 | at alpha= | 20 | deg
XFOIL ncrit=9 |  |  |  | L/D Max: | 136.079 | at alpha= | 11.5 | deg
Re: | 18000000 |  |  | Cd Min: | 0.02915 | at alpha= | -20 | deg
Mach: | 0 |  |  | Cl=0 at alpha= | 0 | deg
|  |  |  | @ Cl=0.1, Cd= | 0.0056944
|  |  |  | @ Cl=0.4, Cd= | 0.0060506
|  |  |  | @ Cl=0.6, Cd= | 0.0064803
alpha (deg) | Cl | Cd | Cm | Cl/Cd
-20 | -1.8553 | 0.02915 | -0.036 | -63.6467
-19.5 | -1.8385 | 0.02629 | -0.0347 | -69.9315
-19 | -1.8193 | 0.02373 | -0.0333 | -76.6667
-18.5 | -1.7959 | 0.02163 | -0.0316 | -83.0282
-18 | -1.7684 | 0.01991 | -0.03 | -88.8197
-17.5 | -1.7417 | 0.01822 | -0.0279 | -95.5928
-17 | -1.7118 | 0.01683 | -0.0258 | -101.7112
-16.5 | -1.6778 | 0.01571 | -0.0239 | -106.7982
-16 | -1.6446 | 0.01463 | -0.0217 | -112.4129
-15.5 | -1.609 | 0.01366 | -0.0196 | -117.7892
-15 | -1.5665 | 0.01288 | -0.0184 | -121.6227
-14.5 | -1.5328 | 0.01214 | -0.0153 | -126.2603
-14 | -1.4939 | 0.0116 | -0.0128 | -128.7845
-13.5 | -1.4551 | 0.01101 | -0.0102 | -132.1617
-13 | -1.4123 | 0.01057 | -0.0082 | -133.614
-12.5 | -1.3715 | 0.01012 | -0.0056 | -135.5237
-12 | -1.3276 | 0.00979 | -0.0036 | -135.6078
-11.5 | -1.2799 | 0.00941 | -0.0023 | -136.0149
-11 | -1.2294 | 0.00911 | -0.0014 | -134.9506
-10.5 | -1.1786 | 0.00881 | -0.0006 | -133.7798
-10 | -1.1268 | 0.00851 | 0.0001 | -132.4089
-9.5 | -1.0739 | 0.00825 | 0.0006 | -130.1697
-9 | -1.0205 | 0.008 | 0.001 | -127.5625
-8.5 | -0.9667 | 0.00777 | 0.0014 | -124.4144
-8 | -0.9124 | 0.00754 | 0.0017 | -121.008
-7.5 | -0.8575 | 0.00731 | 0.0019 | -117.3051
-7 | -0.8021 | 0.00711 | 0.002 | -112.8129
-6.5 | -0.7464 | 0.00691 | 0.0021 | -108.0174
-6 | -0.6902 | 0.00674 | 0.0021 | -102.4036
-5.5 | -0.6338 | 0.00657 | 0.0021 | -96.4688
-5 | -0.5771 | 0.00643 | 0.0021 | -89.7512
-4.5 | -0.5202 | 0.0063 | 0.002 | -82.5714
-4 | -0.4628 | 0.00618 | 0.0018 | -74.8867
-3.5 | -0.4053 | 0.00607 | 0.0016 | -66.771
-3 | -0.3479 | 0.00596 | 0.0015 | -58.3725
-2.5 | -0.2905 | 0.00586 | 0.0013 | -49.5734
-2 | -0.2327 | 0.0058 | 0.0011 | -40.1207
-1.5 | -0.1744 | 0.00574 | 0.0008 | -30.3833
-1 | -0.1163 | 0.00569 | 0.0005 | -20.4394
-0.5 | -0.058 | 0.00568 | 0.0003 | -10.2113
0 | 0 | 0.00567 | 0 | 0
0.5 | 0.0581 | 0.00568 | -0.0003 | 10.2289
1 | 0.1163 | 0.0057 | -0.0005 | 20.4035
1.5 | 0.1745 | 0.00574 | -0.0008 | 30.4007
2 | 0.2326 | 0.0058 | -0.0011 | 40.1034
2.5 | 0.2904 | 0.00587 | -0.0013 | 49.4719
3 | 0.3479 | 0.00596 | -0.0015 | 58.3725
3.5 | 0.4054 | 0.00606 | -0.0017 | 66.8977
4 | 0.4629 | 0.00618 | -0.0018 | 74.9029
4.5 | 0.5202 | 0.0063 | -0.002 | 82.5714
5 | 0.5772 | 0.00642 | -0.0021 | 89.9065
5.5 | 0.6339 | 0.00657 | -0.0021 | 96.484
6 | 0.6904 | 0.00673 | -0.0022 | 102.5854
6.5 | 0.7465 | 0.00691 | -0.0021 | 108.0318
7 | 0.8023 | 0.0071 | -0.0021 | 113
7.5 | 0.8577 | 0.00731 | -0.0019 | 117.3324
8 | 0.9127 | 0.00754 | -0.0017 | 121.0477
8.5 | 0.967 | 0.00777 | -0.0014 | 124.453
9 | 1.0207 | 0.008 | -0.0011 | 127.5875
9.5 | 1.0744 | 0.00824 | -0.0007 | 130.3883
10 | 1.1272 | 0.00851 | -0.0002 | 132.4559
10.5 | 1.1791 | 0.00881 | 0.0005 | 133.8365
11 | 1.2299 | 0.00911 | 0.0013 | 135.0055
11.5 | 1.2805 | 0.00941 | 0.0021 | 136.0786
12 | 1.3284 | 0.0098 | 0.0034 | 135.551
12.5 | 1.3725 | 0.01012 | 0.0054 | 135.6225
13 | 1.4134 | 0.01057 | 0.008 | 133.7181
13.5 | 1.4565 | 0.011 | 0.0099 | 132.4091
14 | 1.4954 | 0.01159 | 0.0125 | 129.025
14.5 | 1.5345 | 0.01214 | 0.0149 | 126.4003
15 | 1.5681 | 0.01288 | 0.0181 | 121.7469
15.5 | 1.6106 | 0.01365 | 0.0193 | 117.9927
16 | 1.6463 | 0.01462 | 0.0214 | 112.606
16.5 | 1.6798 | 0.01569 | 0.0236 | 107.0618
17 | 1.714 | 0.0168 | 0.0255 | 102.0238
17.5 | 1.744 | 0.0182 | 0.0275 | 95.8242
18 | 1.7709 | 0.01987 | 0.0296 | 89.1243
18.5 | 1.7989 | 0.02158 | 0.0312 | 83.3596
19 | 1.8229 | 0.02363 | 0.0328 | 77.1435
19.5 | 1.8421 | 0.0262 | 0.0342 | 70.3092
20 | 1.859 | 0.02905 | 0.0355 | 63.9931

## 139. Re 18M Mach 0.10 (1)
BIGFOIL.COM POLAR EXPORT
GA 30A020
GA 30A020 |  |  |  | Cl Max: | 1.798 | at alpha= | 19 | deg
JavaFoil+Calcfoil stall+Eppler ext transition |  |  |  | L/D Max: | 92.713 | at alpha= | 12 | deg
Re: | 18000000 |  |  | Cd Min: | 0.01068 | at alpha= | 0.5 | deg
Mach: | 0.1 |  |  | Cl=0 at alpha= | 0 | deg
|  |  |  | @ Cl=0.1, Cd= | 0.010685
|  |  |  | @ Cl=0.4, Cd= | 0.011042
|  |  |  | @ Cl=0.6, Cd= | 0.011492
alpha (deg) | Cl | Cd | Cm | Cl/Cd
-20 | -1.796 | 0.05221 | 0.028 | -34.398
-19.5 | -1.797 | 0.04764 | 0.028 | -37.724
-19 | -1.798 | 0.04261 | 0.028 | -42.203
-18.5 | -1.793 | 0.03946 | 0.027 | -45.445
-18 | -1.789 | 0.03558 | 0.027 | -50.271
-17.5 | -1.779 | 0.03255 | 0.026 | -54.65
-17 | -1.765 | 0.03021 | 0.026 | -58.431
-16.5 | -1.748 | 0.02775 | 0.025 | -62.994
-16 | -1.728 | 0.02583 | 0.025 | -66.893
-15.5 | -1.704 | 0.02397 | 0.024 | -71.096
-15 | -1.676 | 0.02261 | 0.024 | -74.14
-14.5 | -1.647 | 0.02121 | 0.023 | -77.623
-14 | -1.613 | 0.02012 | 0.022 | -80.145
-13.5 | -1.592 | 0.01784 | 0.022 | -89.279
-13 | -1.548 | 0.01722 | 0.021 | -89.902
-12.5 | -1.501 | 0.01658 | 0.02 | -90.516
-12 | -1.453 | 0.01593 | 0.02 | -91.168
-11.5 | -1.403 | 0.01553 | 0.019 | -90.341
-11 | -1.351 | 0.01531 | 0.018 | -88.24
-10.5 | -1.298 | 0.01459 | 0.017 | -88.912
-10 | -1.243 | 0.01446 | 0.017 | -85.96
-9.5 | -1.187 | 0.01382 | 0.016 | -85.9
-9 | -1.129 | 0.01347 | 0.015 | -83.873
-8.5 | -1.071 | 0.01306 | 0.014 | -81.959
-8 | -1.011 | 0.01276 | 0.013 | -79.236
-7.5 | -0.951 | 0.01247 | 0.013 | -76.286
-7 | -0.891 | 0.01229 | 0.012 | -72.46
-6.5 | -0.829 | 0.012 | 0.011 | -69.077
-6 | -0.767 | 0.01212 | 0.01 | -63.306
-5.5 | -0.705 | 0.01189 | 0.009 | -59.265
-5 | -0.642 | 0.01174 | 0.008 | -54.661
-4.5 | -0.578 | 0.01144 | 0.008 | -50.548
-4 | -0.515 | 0.01132 | 0.007 | -45.489
-3.5 | -0.451 | 0.01118 | 0.006 | -40.331
-3 | -0.387 | 0.01105 | 0.005 | -35.018
-2.5 | -0.323 | 0.01093 | 0.004 | -29.517
-2 | -0.258 | 0.01083 | 0.003 | -23.855
-1.5 | -0.194 | 0.01078 | 0.003 | -17.994
-1 | -0.129 | 0.01071 | 0.002 | -12.079
-0.5 | -0.065 | 0.0107 | 0.001 | -6.043
0 | 0 | 0.0107 | 0 | 0
0.5 | 0.065 | 0.01068 | -0.001 | 6.089
1 | 0.13 | 0.01069 | -0.002 | 12.173
1.5 | 0.195 | 0.01075 | -0.003 | 18.137
2 | 0.26 | 0.01081 | -0.003 | 24.047
2.5 | 0.325 | 0.01091 | -0.004 | 29.761
3 | 0.389 | 0.01102 | -0.005 | 35.315
3.5 | 0.454 | 0.01115 | -0.006 | 40.683
4 | 0.518 | 0.01129 | -0.007 | 45.898
4.5 | 0.582 | 0.01141 | -0.008 | 51.016
5 | 0.646 | 0.0117 | -0.008 | 55.18
5.5 | 0.709 | 0.01185 | -0.009 | 59.846
6 | 0.772 | 0.01208 | -0.01 | 63.952
6.5 | 0.835 | 0.01196 | -0.011 | 69.81
7 | 0.897 | 0.01224 | -0.012 | 73.26
7.5 | 0.958 | 0.01242 | -0.013 | 77.158
8 | 1.019 | 0.01271 | -0.013 | 80.179
8.5 | 1.079 | 0.013 | -0.014 | 82.985
9 | 1.138 | 0.01339 | -0.015 | 84.964
9.5 | 1.196 | 0.01374 | -0.016 | 87.073
10 | 1.253 | 0.01437 | -0.017 | 87.171
10.5 | 1.308 | 0.0145 | -0.017 | 90.236
11 | 1.362 | 0.0152 | -0.018 | 89.593
11.5 | 1.415 | 0.01541 | -0.019 | 91.802
12 | 1.465 | 0.01581 | -0.02 | 92.713
12.5 | 1.515 | 0.01644 | -0.021 | 92.14
13 | 1.562 | 0.01705 | -0.021 | 91.609
13.5 | 1.608 | 0.01765 | -0.022 | 91.071
14 | 1.613 | 0.02012 | -0.022 | 80.145
14.5 | 1.647 | 0.02121 | -0.023 | 77.623
15 | 1.676 | 0.02261 | -0.023 | 74.14
15.5 | 1.704 | 0.02397 | -0.024 | 71.096
16 | 1.728 | 0.02583 | -0.025 | 66.893
16.5 | 1.748 | 0.02775 | -0.025 | 62.994
17 | 1.765 | 0.03021 | -0.026 | 58.431
17.5 | 1.779 | 0.03255 | -0.026 | 54.65
18 | 1.789 | 0.03558 | -0.027 | 50.271
18.5 | 1.793 | 0.03946 | -0.027 | 45.445
19 | 1.798 | 0.04261 | -0.028 | 42.203
19.5 | 1.797 | 0.04764 | -0.028 | 37.724
20 | 1.796 | 0.05221 | -0.028 | 34.398

## 140. Re 18M Mach 0.10 (2)
BIGFOIL.COM POLAR EXPORT
GA 30A020
GA 30A020 |  |  |  | Cl Max: | 1.8568 | at alpha= | 20 | deg
XFOIL ncrit=9 |  |  |  | L/D Max: | 135.436 | at alpha= | 11.5 | deg
Re: | 18000000 |  |  | Cd Min: | 0.03129 | at alpha= | -20 | deg
Mach: | 0.1 |  |  | Cl=0 at alpha= | 0 | deg
|  |  |  | @ Cl=0.1, Cd= | 0.0056942
|  |  |  | @ Cl=0.4, Cd= | 0.006065
|  |  |  | @ Cl=0.6, Cd= | 0.0064904
alpha (deg) | Cl | Cd | Cm | Cl/Cd
-20 | -1.8529 | 0.03129 | -0.0387 | -59.217
-19.5 | -1.8366 | 0.02818 | -0.0376 | -65.1739
-19 | -1.821 | 0.02518 | -0.0362 | -72.3193
-18.5 | -1.7987 | 0.02284 | -0.0346 | -78.7522
-18 | -1.7716 | 0.02097 | -0.0329 | -84.4826
-17.5 | -1.7447 | 0.01916 | -0.0309 | -91.0595
-17 | -1.717 | 0.01754 | -0.0287 | -97.8905
-16.5 | -1.684 | 0.01627 | -0.0266 | -103.5034
-16 | -1.6498 | 0.01515 | -0.0245 | -108.8977
-15.5 | -1.6163 | 0.01405 | -0.022 | -115.0391
-15 | -1.572 | 0.01324 | -0.0211 | -118.7311
-14.5 | -1.5381 | 0.01243 | -0.0178 | -123.7409
-14 | -1.5007 | 0.0118 | -0.015 | -127.178
-13.5 | -1.4614 | 0.01121 | -0.0124 | -130.3657
-13 | -1.4192 | 0.01072 | -0.0101 | -132.3881
-12.5 | -1.3767 | 0.01026 | -0.0078 | -134.1813
-12 | -1.3348 | 0.0099 | -0.0051 | -134.8283
-11.5 | -1.2874 | 0.00951 | -0.0036 | -135.3733
-11 | -1.2368 | 0.0092 | -0.0025 | -134.4348
-10.5 | -1.186 | 0.00888 | -0.0016 | -133.5586
-10 | -1.1337 | 0.00859 | -0.0008 | -131.979
-9.5 | -1.0805 | 0.00831 | -0.0002 | -130.0241
-9 | -1.0268 | 0.00806 | 0.0003 | -127.3945
-8.5 | -0.9729 | 0.00781 | 0.0008 | -124.5711
-8 | -0.9183 | 0.00757 | 0.0012 | -121.3078
-7.5 | -0.863 | 0.00735 | 0.0014 | -117.415
-7 | -0.8072 | 0.00714 | 0.0016 | -113.0532
-6.5 | -0.7511 | 0.00694 | 0.0018 | -108.2277
-6 | -0.6946 | 0.00676 | 0.0018 | -102.7515
-5.5 | -0.6378 | 0.00659 | 0.0019 | -96.783
-5 | -0.5807 | 0.00644 | 0.0018 | -90.1708
-4.5 | -0.5234 | 0.00631 | 0.0018 | -82.9477
-4 | -0.4657 | 0.00619 | 0.0017 | -75.2342
-3.5 | -0.4078 | 0.00608 | 0.0015 | -67.0724
-3 | -0.35 | 0.00597 | 0.0014 | -58.6265
-2.5 | -0.2923 | 0.00588 | 0.0012 | -49.7109
-2 | -0.2341 | 0.00581 | 0.001 | -40.2926
-1.5 | -0.1755 | 0.00575 | 0.0008 | -30.5217
-1 | -0.117 | 0.0057 | 0.0005 | -20.5263
-0.5 | -0.0584 | 0.00568 | 0.0002 | -10.2817
0 | 0 | 0.00568 | 0 | 0
0.5 | 0.0585 | 0.00568 | -0.0002 | 10.2993
1 | 0.117 | 0.0057 | -0.0005 | 20.5263
1.5 | 0.1756 | 0.00575 | -0.0008 | 30.5391
2 | 0.2341 | 0.00581 | -0.001 | 40.2926
2.5 | 0.2922 | 0.00588 | -0.0012 | 49.6939
3 | 0.3501 | 0.00597 | -0.0014 | 58.6432
3.5 | 0.4079 | 0.00608 | -0.0015 | 67.0888
4 | 0.4658 | 0.00619 | -0.0017 | 75.2504
4.5 | 0.5234 | 0.00632 | -0.0018 | 82.8165
5 | 0.5808 | 0.00644 | -0.0019 | 90.1863
5.5 | 0.6379 | 0.00659 | -0.0019 | 96.7982
6 | 0.6947 | 0.00676 | -0.0019 | 102.7663
6.5 | 0.7512 | 0.00694 | -0.0018 | 108.2421
7 | 0.8074 | 0.00713 | -0.0017 | 113.2398
7.5 | 0.8632 | 0.00735 | -0.0015 | 117.4422
8 | 0.9185 | 0.00757 | -0.0012 | 121.3342
8.5 | 0.9732 | 0.00781 | -0.0008 | 124.6095
9 | 1.0271 | 0.00806 | -0.0004 | 127.4318
9.5 | 1.081 | 0.00831 | 0.0001 | 130.0842
10 | 1.1342 | 0.00859 | 0.0007 | 132.0373
10.5 | 1.1865 | 0.00888 | 0.0015 | 133.6149
11 | 1.2373 | 0.00921 | 0.0024 | 134.3431
11.5 | 1.288 | 0.00951 | 0.0034 | 135.4364
12 | 1.3356 | 0.0099 | 0.0049 | 134.9091
12.5 | 1.3777 | 0.01026 | 0.0076 | 134.2788
13 | 1.4203 | 0.01072 | 0.0099 | 132.4907
13.5 | 1.4628 | 0.0112 | 0.0121 | 130.6071
14 | 1.5021 | 0.0118 | 0.0147 | 127.2966
14.5 | 1.5397 | 0.01243 | 0.0175 | 123.8697
15 | 1.5737 | 0.01323 | 0.0207 | 118.9494
15.5 | 1.618 | 0.01404 | 0.0217 | 115.2422
16 | 1.6517 | 0.01513 | 0.0241 | 109.1672
16.5 | 1.6862 | 0.01624 | 0.0263 | 103.83
17 | 1.7195 | 0.0175 | 0.0283 | 98.2571
17.5 | 1.7473 | 0.01912 | 0.0305 | 91.386
18 | 1.7745 | 0.02092 | 0.0325 | 84.8231
18.5 | 1.8016 | 0.02279 | 0.0341 | 79.0522
19 | 1.8246 | 0.02508 | 0.0357 | 72.7512
19.5 | 1.8404 | 0.02808 | 0.0371 | 65.5413
20 | 1.8568 | 0.03119 | 0.0382 | 59.5319

## 141. Re 18M Mach 0.25 (1)
BIGFOIL.COM POLAR EXPORT
GA 30A020
GA 30A020 |  |  |  | Cl Max: | 1.691 | at alpha= | 17 | deg
JavaFoil+Calcfoil stall+Eppler ext transition |  |  |  | L/D Max: | 88.779 | at alpha= | 12 | deg
Re: | 18000000 |  |  | Cd Min: | 0.01075 | at alpha= | 0.5 | deg
Mach: | 0.25 |  |  | Cl=0 at alpha= | 0 | deg
|  |  |  | @ Cl=0.1, Cd= | 0.010755
|  |  |  | @ Cl=0.4, Cd= | 0.01111
|  |  |  | @ Cl=0.6, Cd= | 0.011596
alpha (deg) | Cl | Cd | Cm | Cl/Cd
-20 | -1.6 | 0.07222 | 0.028 | -22.159
-19.5 | -1.626 | 0.06473 | 0.028 | -25.121
-19 | -1.648 | 0.05793 | 0.027 | -28.441
-18.5 | -1.665 | 0.05187 | 0.027 | -32.103
-18 | -1.677 | 0.04731 | 0.027 | -35.437
-17.5 | -1.687 | 0.04188 | 0.026 | -40.289
-17 | -1.691 | 0.03773 | 0.026 | -44.821
-16.5 | -1.69 | 0.03379 | 0.026 | -50.01
-16 | -1.682 | 0.03094 | 0.025 | -54.361
-15.5 | -1.669 | 0.02852 | 0.024 | -58.504
-15 | -1.653 | 0.02635 | 0.024 | -62.748
-14.5 | -1.633 | 0.02426 | 0.023 | -67.297
-14 | -1.608 | 0.02279 | 0.023 | -70.548
-13.5 | -1.577 | 0.02132 | 0.022 | -73.983
-13 | -1.543 | 0.0199 | 0.021 | -77.542
-12.5 | -1.52 | 0.0177 | 0.021 | -85.876
-12 | -1.475 | 0.01691 | 0.02 | -87.217
-11.5 | -1.426 | 0.01655 | 0.019 | -86.175
-11 | -1.376 | 0.01579 | 0.019 | -87.14
-10.5 | -1.324 | 0.01528 | 0.018 | -86.612
-10 | -1.27 | 0.01504 | 0.017 | -84.403
-9.5 | -1.214 | 0.01432 | 0.016 | -84.78
-9 | -1.156 | 0.01394 | 0.015 | -82.882
-8.5 | -1.096 | 0.01347 | 0.015 | -81.388
-8 | -1.036 | 0.01312 | 0.014 | -79.009
-7.5 | -0.975 | 0.01283 | 0.013 | -76.025
-7 | -0.913 | 0.0125 | 0.012 | -73.053
-6.5 | -0.851 | 0.01226 | 0.011 | -69.372
-6 | -0.787 | 0.01236 | 0.01 | -63.7
-5.5 | -0.723 | 0.01211 | 0.009 | -59.703
-5 | -0.659 | 0.01189 | 0.009 | -55.388
-4.5 | -0.594 | 0.01162 | 0.008 | -51.093
-4 | -0.529 | 0.01149 | 0.007 | -46.003
-3.5 | -0.463 | 0.01128 | 0.006 | -41.057
-3 | -0.397 | 0.01114 | 0.005 | -35.675
-2.5 | -0.331 | 0.01103 | 0.004 | -30.053
-2 | -0.265 | 0.01097 | 0.003 | -24.189
-1.5 | -0.199 | 0.01085 | 0.003 | -18.362
-1 | -0.133 | 0.01078 | 0.002 | -12.326
-0.5 | -0.066 | 0.01078 | 0.001 | -6.167
0 | 0 | 0.01077 | 0 | 0
0.5 | 0.067 | 0.01075 | -0.001 | 6.216
1 | 0.134 | 0.01076 | -0.002 | 12.425
1.5 | 0.2 | 0.01082 | -0.003 | 18.513
2 | 0.267 | 0.01095 | -0.003 | 24.392
2.5 | 0.334 | 0.011 | -0.004 | 30.311
3 | 0.4 | 0.01111 | -0.005 | 35.986
3.5 | 0.466 | 0.01125 | -0.006 | 41.426
4 | 0.532 | 0.01146 | -0.007 | 46.432
4.5 | 0.598 | 0.01159 | -0.008 | 51.582
5 | 0.663 | 0.01178 | -0.009 | 56.296
5.5 | 0.728 | 0.01207 | -0.01 | 60.308
6 | 0.793 | 0.01232 | -0.01 | 64.371
6.5 | 0.857 | 0.01222 | -0.011 | 70.132
7 | 0.92 | 0.01245 | -0.012 | 73.886
7.5 | 0.982 | 0.01277 | -0.013 | 76.926
8 | 1.044 | 0.01305 | -0.014 | 79.984
8.5 | 1.105 | 0.0134 | -0.015 | 82.442
9 | 1.165 | 0.01387 | -0.015 | 84.005
9.5 | 1.224 | 0.01423 | -0.016 | 85.973
10 | 1.28 | 0.01495 | -0.017 | 85.636
10.5 | 1.335 | 0.01518 | -0.018 | 87.955
11 | 1.388 | 0.01568 | -0.019 | 88.552
11.5 | 1.439 | 0.01643 | -0.019 | 87.622
12 | 1.488 | 0.01676 | -0.02 | 88.779
12.5 | 1.535 | 0.01754 | -0.021 | 87.494
13 | 1.543 | 0.0199 | -0.021 | 77.542
13.5 | 1.577 | 0.02132 | -0.022 | 73.983
14 | 1.608 | 0.02279 | -0.023 | 70.548
14.5 | 1.633 | 0.02426 | -0.023 | 67.297
15 | 1.653 | 0.02635 | -0.024 | 62.748
15.5 | 1.669 | 0.02852 | -0.024 | 58.504
16 | 1.682 | 0.03094 | -0.025 | 54.361
16.5 | 1.69 | 0.03379 | -0.025 | 50.01
17 | 1.691 | 0.03773 | -0.026 | 44.821
17.5 | 1.687 | 0.04188 | -0.026 | 40.289
18 | 1.677 | 0.04731 | -0.027 | 35.437
18.5 | 1.664 | 0.05243 | -0.027 | 31.746
19 | 1.648 | 0.05793 | -0.027 | 28.441
19.5 | 1.626 | 0.06473 | -0.028 | 25.121
20 | 1.6 | 0.07222 | -0.028 | 22.159

## 142. Re 18M Mach 0.25 (2)
BIGFOIL.COM POLAR EXPORT
GA 30A020
GA 30A020 |  |  |  | Cl Max: | 1.8233 | at alpha= | 20 | deg
XFOIL ncrit=9 |  |  |  | L/D Max: | 131.82 | at alpha= | 11 | deg
Re: | 18000000 |  |  | Cd Min: | 0.04589 | at alpha= | -20 | deg
Mach: | 0.25 |  |  | Cl=0 at alpha= | -0.00082781 | deg
|  |  |  | @ Cl=0.1, Cd= | 0.0057531
|  |  |  | @ Cl=0.4, Cd= | 0.00611
|  |  |  | @ Cl=0.6, Cd= | 0.0065381
alpha (deg) | Cl | Cd | Cm | Cl/Cd
-20 | -1.8186 | 0.04589 | -0.0504 | -39.6295
-19.5 | -1.8175 | 0.0405 | -0.0503 | -44.8765
-19 | -1.8067 | 0.03619 | -0.0497 | -49.9226
-18.5 | -1.7973 | 0.03188 | -0.0487 | -56.377
-18 | -1.7844 | 0.02807 | -0.0473 | -63.5696
-17.5 | -1.7618 | 0.02519 | -0.0456 | -69.9405
-17 | -1.7357 | 0.02271 | -0.0437 | -76.4289
-16.5 | -1.7107 | 0.02035 | -0.0412 | -84.0639
-16 | -1.6803 | 0.01845 | -0.0387 | -91.0732
-15.5 | -1.6454 | 0.01694 | -0.0362 | -97.1311
-15 | -1.612 | 0.01545 | -0.0333 | -104.3366
-14.5 | -1.569 | 0.01429 | -0.0315 | -109.7971
-14 | -1.5351 | 0.01328 | -0.0276 | -115.5949
-13.5 | -1.4954 | 0.01247 | -0.0244 | -119.9198
-13 | -1.4544 | 0.01174 | -0.0212 | -123.8842
-12.5 | -1.4094 | 0.01114 | -0.0186 | -126.5171
-12 | -1.3649 | 0.01057 | -0.0158 | -129.1296
-11.5 | -1.3171 | 0.01012 | -0.0133 | -130.1482
-11 | -1.2735 | 0.00967 | -0.0101 | -131.696
-10.5 | -1.2241 | 0.00934 | -0.0078 | -131.06
-10 | -1.1708 | 0.009 | -0.0063 | -130.0889
-9.5 | -1.1171 | 0.00865 | -0.0049 | -129.1445
-9 | -1.0621 | 0.00835 | -0.0038 | -127.1976
-8.5 | -1.0065 | 0.00807 | -0.0028 | -124.7212
-8 | -0.9497 | 0.00781 | -0.002 | -121.6005
-7.5 | -0.8926 | 0.00755 | -0.0013 | -118.2252
-7 | -0.835 | 0.00731 | -0.0008 | -114.2271
-6.5 | -0.777 | 0.00709 | -0.0003 | -109.591
-6 | -0.7184 | 0.00689 | 0.0001 | -104.2671
-5.5 | -0.6597 | 0.0067 | 0.0004 | -98.4627
-5 | -0.6007 | 0.00654 | 0.0006 | -91.8502
-4.5 | -0.5413 | 0.0064 | 0.0007 | -84.5781
-4 | -0.4816 | 0.00627 | 0.0008 | -76.8102
-3.5 | -0.4217 | 0.00615 | 0.0008 | -68.5691
-3 | -0.3618 | 0.00604 | 0.0007 | -59.9007
-2.5 | -0.302 | 0.00594 | 0.0007 | -50.8418
-2 | -0.2418 | 0.00588 | 0.0006 | -41.1224
-1.5 | -0.1813 | 0.00581 | 0.0005 | -31.2048
-1 | -0.121 | 0.00576 | 0.0003 | -21.0069
-0.5 | -0.0603 | 0.00573 | 0.0001 | -10.5236
0 | 0.0001 | 0.00573 | 0 | 0.017452
0.5 | 0.0604 | 0.00574 | -0.0002 | 10.5226
1 | 0.121 | 0.00576 | -0.0003 | 21.0069
1.5 | 0.1814 | 0.00581 | -0.0005 | 31.222
2 | 0.2419 | 0.00587 | -0.0006 | 41.2095
2.5 | 0.302 | 0.00595 | -0.0007 | 50.7563
3 | 0.3619 | 0.00604 | -0.0008 | 59.9172
3.5 | 0.4218 | 0.00615 | -0.0008 | 68.5854
4 | 0.4817 | 0.00627 | -0.0008 | 76.8262
4.5 | 0.5414 | 0.0064 | -0.0007 | 84.5938
5 | 0.6008 | 0.00654 | -0.0006 | 91.8654
5.5 | 0.6598 | 0.00671 | -0.0004 | 98.3308
6 | 0.7186 | 0.00689 | -0.0001 | 104.2961
6.5 | 0.7771 | 0.00709 | 0.0003 | 109.6051
7 | 0.8352 | 0.00731 | 0.0007 | 114.2544
7.5 | 0.8929 | 0.00755 | 0.0013 | 118.2649
8 | 0.9499 | 0.00781 | 0.002 | 121.6261
8.5 | 1.0068 | 0.00807 | 0.0027 | 124.7584
9 | 1.0624 | 0.00835 | 0.0037 | 127.2335
9.5 | 1.1175 | 0.00865 | 0.0048 | 129.1908
10 | 1.1714 | 0.009 | 0.0062 | 130.1556
10.5 | 1.2247 | 0.00934 | 0.0077 | 131.1242
11 | 1.2747 | 0.00967 | 0.0098 | 131.8201
11.5 | 1.3179 | 0.01012 | 0.0132 | 130.2273
12 | 1.3659 | 0.01057 | 0.0155 | 129.2242
12.5 | 1.4107 | 0.01113 | 0.0183 | 126.7475
13 | 1.4554 | 0.01175 | 0.021 | 123.8638
13.5 | 1.4969 | 0.01246 | 0.0241 | 120.1364
14 | 1.5367 | 0.01328 | 0.0273 | 115.7154
14.5 | 1.5708 | 0.01428 | 0.0312 | 110
15 | 1.6138 | 0.01544 | 0.033 | 104.5207
15.5 | 1.6476 | 0.01691 | 0.0359 | 97.4335
16 | 1.6827 | 0.01842 | 0.0384 | 91.3518
16.5 | 1.7132 | 0.02032 | 0.0408 | 84.311
17 | 1.7391 | 0.02263 | 0.0432 | 76.8493
17.5 | 1.7651 | 0.02512 | 0.0452 | 70.2667
18 | 1.7877 | 0.02802 | 0.0468 | 63.8009
18.5 | 1.8008 | 0.03181 | 0.0483 | 56.6111
19 | 1.8111 | 0.03607 | 0.0492 | 50.2107
19.5 | 1.8219 | 0.04038 | 0.0498 | 45.1189
20 | 1.8233 | 0.04577 | 0.0499 | 39.8361

## 143. Re 18M Mach 0.50 (1)
BIGFOIL.COM POLAR EXPORT
GA 30A020
GA 30A020 |  |  |  | Cl Max: | 1.347 | at alpha= | 11 | deg
JavaFoil+Calcfoil stall+Eppler ext transition |  |  |  | L/D Max: | 75.213 | at alpha= | 8.5 | deg
Re: | 18000000 |  |  | Cd Min: | 0.01116 | at alpha= | 0 | deg
Mach: | 0.5 |  |  | Cl=0 at alpha= | 0 | deg
|  |  |  | @ Cl=0.1, Cd= | 0.01122
|  |  |  | @ Cl=0.4, Cd= | 0.011591
|  |  |  | @ Cl=0.6, Cd= | 0.012154
alpha (deg) | Cl | Cd | Cm | Cl/Cd
-16 | -0.962 | 0.1592 | 0.019 | -6.042
-15.5 | -0.934 | 0.13887 | 0.018 | -6.722
-15 | -0.901 | 0.13461 | 0.017 | -6.696
-14.5 | -0.91 | 0.09073 | 0.021 | -10.03
-14 | -0.889 | 0.07961 | 0.021 | -11.164
-13.5 | -0.868 | 0.06921 | 0.021 | -12.538
-13 | -0.804 | 0.09223 | 0.018 | -8.719
-12.5 | -0.822 | 0.05532 | 0.02 | -14.855
-12 | -1.242 | 0.03706 | 0.021 | -33.514
-11.5 | -1.319 | 0.0297 | 0.021 | -44.424
-11 | -1.346 | 0.02486 | 0.02 | -54.157
-10.5 | -1.343 | 0.02235 | 0.019 | -60.094
-10 | -1.321 | 0.02029 | 0.019 | -65.081
-9.5 | -1.286 | 0.01925 | 0.018 | -66.8
-9 | -1.249 | 0.01723 | 0.017 | -72.526
-8.5 | -1.194 | 0.01601 | 0.016 | -74.539
-8 | -1.134 | 0.01523 | 0.015 | -74.462
-7.5 | -1.072 | 0.01459 | 0.014 | -73.485
-7 | -1.008 | 0.01405 | 0.013 | -71.71
-6.5 | -0.941 | 0.01362 | 0.013 | -69.075
-6 | -0.873 | 0.01317 | 0.012 | -66.3
-5.5 | -0.803 | 0.01283 | 0.011 | -62.583
-5 | -0.732 | 0.01246 | 0.01 | -58.742
-4.5 | -0.661 | 0.01256 | 0.009 | -52.615
-4 | -0.589 | 0.01231 | 0.008 | -47.827
-3.5 | -0.516 | 0.01212 | 0.007 | -42.597
-3 | -0.443 | 0.0118 | 0.006 | -37.546
-2.5 | -0.37 | 0.01156 | 0.005 | -31.987
-2 | -0.296 | 0.01143 | 0.004 | -25.901
-1.5 | -0.222 | 0.01127 | 0.003 | -19.725
-1 | -0.148 | 0.01124 | 0.002 | -13.19
-0.5 | -0.074 | 0.01125 | 0.001 | -6.596
0 | 0 | 0.01116 | 0 | 0
0.5 | 0.075 | 0.01122 | -0.001 | 6.656
1 | 0.149 | 0.01122 | -0.002 | 13.311
1.5 | 0.224 | 0.01124 | -0.003 | 19.916
2 | 0.298 | 0.0114 | -0.004 | 26.148
2.5 | 0.372 | 0.01153 | -0.005 | 32.298
3 | 0.446 | 0.01169 | -0.006 | 38.177
3.5 | 0.52 | 0.01194 | -0.007 | 43.524
4 | 0.593 | 0.01213 | -0.008 | 48.871
4.5 | 0.666 | 0.01238 | -0.009 | 53.759
5 | 0.738 | 0.01274 | -0.01 | 57.912
5.5 | 0.809 | 0.01306 | -0.011 | 61.936
6 | 0.88 | 0.0134 | -0.012 | 65.662
6.5 | 0.949 | 0.01391 | -0.013 | 68.228
7 | 1.016 | 0.01431 | -0.013 | 70.987
7.5 | 1.081 | 0.01483 | -0.014 | 72.936
8 | 1.144 | 0.01529 | -0.015 | 74.863
8.5 | 1.204 | 0.01601 | -0.016 | 75.213
9 | 1.261 | 0.01685 | -0.017 | 74.848
9.5 | 1.286 | 0.01925 | -0.018 | 66.8
10 | 1.321 | 0.02029 | -0.019 | 65.081
10.5 | 1.343 | 0.02235 | -0.019 | 60.094
11 | 1.347 | 0.02475 | -0.02 | 54.433
11.5 | 1.321 | 0.02922 | -0.02 | 45.217
12 | 1.244 | 0.03657 | -0.021 | 34.012
12.5 | 0.822 | 0.05492 | -0.02 | 14.974
13 | 0.804 | 0.09223 | -0.018 | 8.719
13.5 | 0.868 | 0.06921 | -0.021 | 12.538
14 | 0.889 | 0.07981 | -0.021 | 11.135
14.5 | 0.912 | 0.08889 | -0.021 | 10.264
15 | 0.902 | 0.13337 | -0.017 | 6.763
15.5 | 0.934 | 0.13891 | -0.018 | 6.72
16 | 0.962 | 0.16274 | -0.019 | 5.91

## 144. Re 18M Mach 0.50 (2)
BIGFOIL.COM POLAR EXPORT
GA 30A020
GA 30A020 |  |  |  | Cl Max: | 1.6994 | at alpha= | 15 | deg
XFOIL ncrit=9 |  |  |  | L/D Max: | 117.508 | at alpha= | 8 | deg
Re: | 18000000 |  |  | Cd Min: | 0.13843 | at alpha= | 20 | deg
Mach: | 0.5 |  |  | Cl=0 at alpha= | 0 | deg
|  |  |  | @ Cl=0.1, Cd= | 0.0060034
|  |  |  | @ Cl=0.4, Cd= | 0.006336
|  |  |  | @ Cl=0.6, Cd= | 0.0068492
alpha (deg) | Cl | Cd | Cm | Cl/Cd
-20 | -1.314 | 0.13821 | -0.0432 | -9.5073
-19.5 | -1.3532 | 0.1264 | -0.0511 | -10.7057
-19 | -1.3961 | 0.11467 | -0.0583 | -12.1749
-18.5 | -1.438 | 0.10357 | -0.0644 | -13.8843
-18 | -1.4857 | 0.09232 | -0.0701 | -16.0929
-17.5 | -1.5326 | 0.08158 | -0.0748 | -18.7865
-17 | -1.5779 | 0.07133 | -0.0785 | -22.1211
-16.5 | -1.6198 | 0.06163 | -0.0811 | -26.2827
-16 | -1.6583 | 0.0524 | -0.0827 | -31.6469
-15.5 | -1.6834 | 0.0444 | -0.0827 | -37.9144
-15 | -1.6959 | 0.0374 | -0.0816 | -45.3449
-14.5 | -1.6881 | 0.03192 | -0.0792 | -52.8853
-14 | -1.6656 | 0.02753 | -0.0762 | -60.5013
-13 | -1.5944 | 0.02114 | -0.0685 | -75.421
-12.5 | -1.5538 | 0.01874 | -0.0639 | -82.9136
-12 | -1.5061 | 0.01678 | -0.0595 | -89.7557
-11.5 | -1.4565 | 0.0151 | -0.055 | -96.457
-11 | -1.405 | 0.01369 | -0.0505 | -102.6297
-10.5 | -1.349 | 0.01261 | -0.0461 | -106.9786
-10 | -1.2938 | 0.01163 | -0.0417 | -111.2468
-9.5 | -1.2371 | 0.01082 | -0.0373 | -114.3346
-9 | -1.1783 | 0.01016 | -0.0332 | -115.9744
-8.5 | -1.1196 | 0.00957 | -0.0291 | -116.9906
-8 | -1.0603 | 0.00904 | -0.0252 | -117.2898
-7.5 | -1.0053 | 0.00859 | -0.0205 | -117.0314
-7 | -0.9479 | 0.00825 | -0.0164 | -114.897
-6.5 | -0.8839 | 0.00791 | -0.0136 | -111.7446
-6 | -0.8185 | 0.00761 | -0.0113 | -107.5558
-5.5 | -0.7518 | 0.00735 | -0.0094 | -102.2857
-5 | -0.6848 | 0.00711 | -0.0077 | -96.315
-4.5 | -0.6171 | 0.0069 | -0.0063 | -89.4348
-4 | -0.5494 | 0.0067 | -0.0051 | -82
-3.5 | -0.4818 | 0.00651 | -0.0039 | -74.0092
-3 | -0.4137 | 0.00636 | -0.003 | -65.0472
-2.5 | -0.345 | 0.00624 | -0.0023 | -55.2885
-2 | -0.2762 | 0.00615 | -0.0017 | -44.9106
-1.5 | -0.2072 | 0.00607 | -0.0012 | -34.1351
-1 | -0.1382 | 0.00602 | -0.0008 | -22.9568
-0.5 | -0.0691 | 0.00599 | -0.0004 | -11.5359
0 | 0 | 0.00597 | 0 | 0
0.5 | 0.0691 | 0.00599 | 0.0004 | 11.5359
1 | 0.1382 | 0.00602 | 0.0008 | 22.9568
1.5 | 0.2072 | 0.00607 | 0.0012 | 34.1351
2 | 0.2762 | 0.00615 | 0.0017 | 44.9106
2.5 | 0.3451 | 0.00624 | 0.0023 | 55.3045
3 | 0.4137 | 0.00636 | 0.003 | 65.0472
3.5 | 0.4819 | 0.00651 | 0.0039 | 74.0246
4 | 0.5495 | 0.0067 | 0.005 | 82.0149
4.5 | 0.6172 | 0.0069 | 0.0063 | 89.4493
5 | 0.6849 | 0.00711 | 0.0077 | 96.3291
5.5 | 0.752 | 0.00735 | 0.0093 | 102.3129
6 | 0.8187 | 0.00761 | 0.0113 | 107.5821
6.5 | 0.8842 | 0.00791 | 0.0136 | 111.7826
7 | 0.9483 | 0.00825 | 0.0163 | 114.9455
7.5 | 1.0058 | 0.0086 | 0.0204 | 116.9535
8 | 1.0611 | 0.00903 | 0.025 | 117.5083
8.5 | 1.1204 | 0.00957 | 0.029 | 117.0742
9 | 1.1793 | 0.01016 | 0.033 | 116.0728
9.5 | 1.2381 | 0.01082 | 0.0371 | 114.427
10 | 1.295 | 0.01163 | 0.0415 | 111.35
10.5 | 1.3505 | 0.0126 | 0.0459 | 107.1825
11 | 1.4067 | 0.01368 | 0.0503 | 102.8289
11.5 | 1.4585 | 0.01508 | 0.0548 | 96.7175
12 | 1.5082 | 0.01677 | 0.0593 | 89.9344
12.5 | 1.5564 | 0.01871 | 0.0636 | 83.1855
13 | 1.5972 | 0.02111 | 0.0682 | 75.6608
14 | 1.6688 | 0.02749 | 0.0759 | 60.7057
14.5 | 1.6915 | 0.03188 | 0.0789 | 53.0583
15 | 1.6994 | 0.03737 | 0.0813 | 45.475
15.5 | 1.6866 | 0.0444 | 0.0824 | 37.9865
16 | 1.6612 | 0.05246 | 0.0823 | 31.666
16.5 | 1.6227 | 0.06171 | 0.0806 | 26.2956
17 | 1.5805 | 0.07144 | 0.078 | 22.1235
17.5 | 1.5353 | 0.0817 | 0.0743 | 18.7919
18 | 1.4885 | 0.09245 | 0.0696 | 16.1006
18.5 | 1.4407 | 0.10372 | 0.0639 | 13.8903
19 | 1.3984 | 0.11487 | 0.0577 | 12.1738
19.5 | 1.356 | 0.12657 | 0.0505 | 10.7134
20 | 1.3165 | 0.13843 | 0.0426 | 9.5102

## 145. Re 20M Mach 0.00 (1)
BIGFOIL.COM POLAR EXPORT
GA 30A020
GA 30A020 |  |  |  | Cl Max: | 1.824 | at alpha= | 20 | deg
JavaFoil+Calcfoil stall+Eppler ext transition |  |  |  | L/D Max: | 94 | at alpha= | 12 | deg
Re: | 20000000 |  |  | Cd Min: | 0.0106 | at alpha= | 1 | deg
Mach: | 0 |  |  | Cl=0 at alpha= | 0 | deg
|  |  |  | @ Cl=0.1, Cd= | 0.010609
|  |  |  | @ Cl=0.4, Cd= | 0.010926
|  |  |  | @ Cl=0.6, Cd= | 0.011402
alpha (deg) | Cl | Cd | Cm | Cl/Cd
-20 | -1.824 | 0.04811 | 0.028 | -37.912
-19.5 | -1.822 | 0.04436 | 0.028 | -41.068
-19 | -1.82 | 0.03975 | 0.028 | -45.793
-18.5 | -1.812 | 0.03693 | 0.027 | -49.069
-18 | -1.805 | 0.0332 | 0.027 | -54.351
-17.5 | -1.792 | 0.0308 | 0.026 | -58.169
-17 | -1.777 | 0.02829 | 0.026 | -62.808
-16.5 | -1.758 | 0.02617 | 0.025 | -67.178
-16 | -1.734 | 0.02459 | 0.025 | -70.539
-15.5 | -1.709 | 0.02298 | 0.024 | -74.374
-15 | -1.68 | 0.02164 | 0.024 | -77.659
-14.5 | -1.648 | 0.0205 | 0.023 | -80.394
-14 | -1.614 | 0.01949 | 0.022 | -82.802
-13.5 | -1.589 | 0.01765 | 0.022 | -90.058
-13 | -1.544 | 0.01686 | 0.021 | -91.566
-12.5 | -1.497 | 0.01627 | 0.02 | -91.991
-12 | -1.448 | 0.01567 | 0.02 | -92.447
-11.5 | -1.398 | 0.01547 | 0.019 | -90.372
-11 | -1.346 | 0.01479 | 0.018 | -90.978
-10.5 | -1.293 | 0.01466 | 0.017 | -88.155
-10 | -1.238 | 0.01399 | 0.016 | -88.518
-9.5 | -1.182 | 0.01364 | 0.016 | -86.656
-9 | -1.125 | 0.01328 | 0.015 | -84.69
-8.5 | -1.066 | 0.01326 | 0.014 | -80.417
-8 | -1.007 | 0.01263 | 0.013 | -79.737
-7.5 | -0.947 | 0.01232 | 0.012 | -76.869
-7 | -0.886 | 0.01213 | 0.012 | -73.086
-6.5 | -0.825 | 0.01185 | 0.011 | -69.653
-6 | -0.764 | 0.012 | 0.01 | -63.651
-5.5 | -0.701 | 0.01181 | 0.009 | -59.355
-5 | -0.639 | 0.0116 | 0.008 | -55.045
-4.5 | -0.576 | 0.01135 | 0.008 | -50.706
-4 | -0.512 | 0.01124 | 0.007 | -45.592
-3.5 | -0.449 | 0.01109 | 0.006 | -40.458
-3 | -0.385 | 0.01091 | 0.005 | -35.29
-2.5 | -0.321 | 0.01089 | 0.004 | -29.5
-2 | -0.257 | 0.01078 | 0.003 | -23.845
-1.5 | -0.193 | 0.01066 | 0.003 | -18.108
-1 | -0.129 | 0.01062 | 0.002 | -12.118
-0.5 | -0.064 | 0.01064 | 0.001 | -6.048
0 | 0 | 0.01069 | 0 | 0
0.5 | 0.065 | 0.01062 | -0.001 | 6.094
1 | 0.129 | 0.0106 | -0.002 | 12.211
1.5 | 0.194 | 0.01063 | -0.003 | 18.249
2 | 0.259 | 0.01076 | -0.003 | 24.036
2.5 | 0.323 | 0.01086 | -0.004 | 29.742
3 | 0.387 | 0.01089 | -0.005 | 35.584
3.5 | 0.452 | 0.01107 | -0.006 | 40.804
4 | 0.515 | 0.01121 | -0.007 | 45.993
4.5 | 0.579 | 0.01132 | -0.008 | 51.167
5 | 0.643 | 0.01157 | -0.008 | 55.559
5.5 | 0.706 | 0.01178 | -0.009 | 59.932
6 | 0.769 | 0.01196 | -0.01 | 64.289
6.5 | 0.831 | 0.01181 | -0.011 | 70.382
7 | 0.893 | 0.01208 | -0.012 | 73.882
7.5 | 0.954 | 0.01227 | -0.013 | 77.735
8 | 1.014 | 0.01257 | -0.013 | 80.672
8.5 | 1.074 | 0.01319 | -0.014 | 81.399
9 | 1.133 | 0.01321 | -0.015 | 85.777
9.5 | 1.191 | 0.01356 | -0.016 | 87.824
10 | 1.248 | 0.0139 | -0.017 | 89.76
10.5 | 1.303 | 0.01457 | -0.017 | 89.43
11 | 1.357 | 0.01469 | -0.018 | 92.37
11.5 | 1.41 | 0.01535 | -0.019 | 91.81
12 | 1.461 | 0.01554 | -0.02 | 94
12.5 | 1.51 | 0.01613 | -0.02 | 93.629
13 | 1.558 | 0.01671 | -0.021 | 93.265
13.5 | 1.604 | 0.01747 | -0.022 | 91.818
14 | 1.614 | 0.01949 | -0.022 | 82.802
14.5 | 1.648 | 0.0205 | -0.023 | 80.394
15 | 1.68 | 0.02164 | -0.023 | 77.659
15.5 | 1.709 | 0.02298 | -0.024 | 74.374
16 | 1.734 | 0.02459 | -0.025 | 70.539
16.5 | 1.758 | 0.02617 | -0.025 | 67.178
17 | 1.777 | 0.02829 | -0.026 | 62.808
17.5 | 1.792 | 0.0308 | -0.026 | 58.169
18 | 1.805 | 0.0332 | -0.027 | 54.351
18.5 | 1.812 | 0.03693 | -0.027 | 49.069
19 | 1.82 | 0.03975 | -0.028 | 45.793
19.5 | 1.822 | 0.04436 | -0.028 | 41.068
20 | 1.824 | 0.04811 | -0.028 | 37.912

## 146. Re 20M Mach 0.00 (2)
BIGFOIL.COM POLAR EXPORT
GA 30A020
GA 30A020 |  |  |  | Cl Max: | 1.8692 | at alpha= | 20 | deg
XFOIL ncrit=9 |  |  |  | L/D Max: | 137.971 | at alpha= | 12 | deg
Re: | 20000000 |  |  | Cd Min: | 0.02837 | at alpha= | -20 | deg
Mach: | 0 |  |  | Cl=0 at alpha= | 0 | deg
|  |  |  | @ Cl=0.1, Cd= | 0.0056943
|  |  |  | @ Cl=0.4, Cd= | 0.00601
|  |  |  | @ Cl=0.6, Cd= | 0.0064265
alpha (deg) | Cl | Cd | Cm | Cl/Cd
-20 | -1.8653 | 0.02837 | -0.0355 | -65.749
-19.5 | -1.847 | 0.02565 | -0.0343 | -72.0078
-19 | -1.8282 | 0.0231 | -0.0327 | -79.1429
-18.5 | -1.8049 | 0.02106 | -0.0309 | -85.7028
-18 | -1.7766 | 0.0194 | -0.0293 | -91.5773
-17.5 | -1.7476 | 0.01788 | -0.0273 | -97.7405
-17 | -1.7186 | 0.01646 | -0.0251 | -104.4107
-16.5 | -1.6855 | 0.01532 | -0.023 | -110.0196
-16 | -1.6498 | 0.01437 | -0.021 | -114.8086
-15 | -1.5749 | 0.01265 | -0.017 | -124.498
-14.5 | -1.5391 | 0.01198 | -0.0142 | -128.4725
-14 | -1.5007 | 0.01138 | -0.0117 | -131.8717
-13.5 | -1.4595 | 0.0109 | -0.0095 | -133.8991
-13 | -1.4181 | 0.0104 | -0.0072 | -136.3558
-12.5 | -1.3761 | 0.01003 | -0.0048 | -137.1984
-12 | -1.3321 | 0.00966 | -0.0028 | -137.8986
-11.5 | -1.283 | 0.00933 | -0.0017 | -137.5134
-11 | -1.2325 | 0.00901 | -0.0009 | -136.7925
-10.5 | -1.1817 | 0.00869 | -0.0001 | -135.9839
-10 | -1.129 | 0.00845 | 0.0005 | -133.6095
-9.5 | -1.0761 | 0.00819 | 0.001 | -131.3919
-9 | -1.0229 | 0.00792 | 0.0014 | -129.154
-8.5 | -0.969 | 0.00768 | 0.0018 | -126.1719
-8 | -0.9146 | 0.00746 | 0.002 | -122.6005
-7.5 | -0.8593 | 0.00726 | 0.0022 | -118.3609
-7 | -0.8038 | 0.00706 | 0.0023 | -113.8527
-6.5 | -0.748 | 0.00687 | 0.0024 | -108.8792
-6 | -0.6918 | 0.00669 | 0.0024 | -103.4081
-5.5 | -0.6353 | 0.00652 | 0.0024 | -97.4387
-5 | -0.5785 | 0.00637 | 0.0023 | -90.8163
-4.5 | -0.5214 | 0.00624 | 0.0022 | -83.5577
-4 | -0.464 | 0.00613 | 0.002 | -75.6933
-3.5 | -0.4064 | 0.00602 | 0.0018 | -67.5083
-3 | -0.3487 | 0.00593 | 0.0016 | -58.8027
-2.5 | -0.2909 | 0.00585 | 0.0014 | -49.7265
-2 | -0.2329 | 0.00578 | 0.0011 | -40.2941
-1.5 | -0.1747 | 0.00573 | 0.0009 | -30.4887
-1 | -0.1165 | 0.00569 | 0.0006 | -20.4745
-0.5 | -0.0582 | 0.00567 | 0.0003 | -10.2646
0 | 0 | 0.00567 | 0 | 0
0.5 | 0.0583 | 0.00568 | -0.0003 | 10.2641
1 | 0.1165 | 0.0057 | -0.0006 | 20.4386
1.5 | 0.1747 | 0.00573 | -0.0009 | 30.4887
2 | 0.2329 | 0.00578 | -0.0011 | 40.2941
2.5 | 0.2909 | 0.00585 | -0.0014 | 49.7265
3 | 0.3487 | 0.00593 | -0.0016 | 58.8027
3.5 | 0.4064 | 0.00602 | -0.0018 | 67.5083
4 | 0.464 | 0.00613 | -0.002 | 75.6933
4.5 | 0.5214 | 0.00625 | -0.0022 | 83.424
5 | 0.5786 | 0.00637 | -0.0023 | 90.832
5.5 | 0.6354 | 0.00652 | -0.0024 | 97.454
6 | 0.6919 | 0.00669 | -0.0024 | 103.423
6.5 | 0.7481 | 0.00687 | -0.0024 | 108.8937
7 | 0.804 | 0.00706 | -0.0024 | 113.881
7.5 | 0.8595 | 0.00726 | -0.0022 | 118.3884
8 | 0.9148 | 0.00746 | -0.0021 | 122.6273
8.5 | 0.9692 | 0.00768 | -0.0018 | 126.1979
9 | 1.0232 | 0.00792 | -0.0015 | 129.1919
9.5 | 1.0765 | 0.00819 | -0.001 | 131.4408
10 | 1.1294 | 0.00845 | -0.0006 | 133.6568
10.5 | 1.1821 | 0.0087 | 0 | 135.8736
11 | 1.233 | 0.00902 | 0.0008 | 136.6962
11.5 | 1.2836 | 0.00933 | 0.0016 | 137.5777
12 | 1.3328 | 0.00966 | 0.0026 | 137.971
12.5 | 1.3773 | 0.01003 | 0.0046 | 137.318
13 | 1.4192 | 0.0104 | 0.007 | 136.4615
13.5 | 1.4611 | 0.01089 | 0.0092 | 134.169
14 | 1.5021 | 0.01138 | 0.0114 | 131.9947
14.5 | 1.5406 | 0.01198 | 0.0139 | 128.5977
15 | 1.5766 | 0.01264 | 0.0167 | 124.731
15.5 | 1.6133 | 0.01339 | 0.0191 | 120.4854
16 | 1.6515 | 0.01436 | 0.0207 | 115.007
16.5 | 1.6875 | 0.0153 | 0.0227 | 110.2941
17 | 1.7208 | 0.01643 | 0.0247 | 104.7352
17.5 | 1.7498 | 0.01787 | 0.027 | 97.9183
18 | 1.7793 | 0.01936 | 0.0288 | 91.906
18.5 | 1.8076 | 0.02102 | 0.0305 | 85.9943
19 | 1.8313 | 0.02304 | 0.0322 | 79.4835
19.5 | 1.8509 | 0.02553 | 0.0338 | 72.499
20 | 1.8692 | 0.02827 | 0.035 | 66.1196

## 147. Re 20M Mach 0.10 (1)
BIGFOIL.COM POLAR EXPORT
GA 30A020
GA 30A020 |  |  |  | Cl Max: | 1.8 | at alpha= | 19 | deg
JavaFoil+Calcfoil stall+Eppler ext transition |  |  |  | L/D Max: | 93.053 | at alpha= | 12 | deg
Re: | 20000000 |  |  | Cd Min: | 0.0106 | at alpha= | 1 | deg
Mach: | 0.1 |  |  | Cl=0 at alpha= | 0 | deg
|  |  |  | @ Cl=0.1, Cd= | 0.010614
|  |  |  | @ Cl=0.4, Cd= | 0.010974
|  |  |  | @ Cl=0.6, Cd= | 0.011449
alpha (deg) | Cl | Cd | Cm | Cl/Cd
-20 | -1.798 | 0.05142 | 0.028 | -34.965
-19.5 | -1.8 | 0.04658 | 0.028 | -38.65
-19 | -1.8 | 0.04218 | 0.028 | -42.682
-18.5 | -1.796 | 0.0386 | 0.027 | -46.533
-18 | -1.792 | 0.03469 | 0.027 | -51.643
-17.5 | -1.781 | 0.032 | 0.026 | -55.656
-17 | -1.768 | 0.02929 | 0.026 | -60.379
-16.5 | -1.751 | 0.02714 | 0.025 | -64.532
-16 | -1.73 | 0.02529 | 0.025 | -68.387
-15.5 | -1.706 | 0.02359 | 0.024 | -72.305
-15 | -1.679 | 0.02213 | 0.024 | -75.876
-14.5 | -1.648 | 0.02092 | 0.023 | -78.791
-14 | -1.614 | 0.01985 | 0.022 | -81.307
-13.5 | -1.593 | 0.01795 | 0.022 | -88.719
-13 | -1.548 | 0.01713 | 0.021 | -90.371
-12.5 | -1.501 | 0.01645 | 0.02 | -91.255
-12 | -1.453 | 0.01588 | 0.02 | -91.499
-11.5 | -1.403 | 0.01562 | 0.019 | -89.807
-11 | -1.351 | 0.0149 | 0.018 | -90.631
-10.5 | -1.298 | 0.01477 | 0.017 | -87.846
-10 | -1.243 | 0.01413 | 0.017 | -87.968
-9.5 | -1.187 | 0.01372 | 0.016 | -86.537
-9 | -1.129 | 0.01334 | 0.015 | -84.68
-8.5 | -1.071 | 0.01334 | 0.014 | -80.243
-8 | -1.011 | 0.01271 | 0.013 | -79.611
-7.5 | -0.951 | 0.01236 | 0.013 | -76.967
-7 | -0.891 | 0.0122 | 0.012 | -73.009
-6.5 | -0.829 | 0.01193 | 0.011 | -69.522
-6 | -0.767 | 0.01204 | 0.01 | -63.728
-5.5 | -0.705 | 0.01184 | 0.009 | -59.521
-5 | -0.642 | 0.01164 | 0.008 | -55.145
-4.5 | -0.578 | 0.01142 | 0.008 | -50.651
-4 | -0.515 | 0.01125 | 0.007 | -45.745
-3.5 | -0.451 | 0.01111 | 0.006 | -40.583
-3 | -0.387 | 0.01098 | 0.005 | -35.25
-2.5 | -0.323 | 0.01089 | 0.004 | -29.64
-2 | -0.258 | 0.01078 | 0.003 | -23.961
-1.5 | -0.194 | 0.01072 | 0.003 | -18.089
-1 | -0.129 | 0.01062 | 0.002 | -12.175
-0.5 | -0.065 | 0.01065 | 0.001 | -6.075
0 | 0 | 0.01064 | 0 | 0
0.5 | 0.065 | 0.01063 | -0.001 | 6.121
1 | 0.13 | 0.0106 | -0.002 | 12.268
1.5 | 0.195 | 0.0107 | -0.003 | 18.231
2 | 0.26 | 0.01076 | -0.003 | 24.153
2.5 | 0.325 | 0.01086 | -0.004 | 29.882
3 | 0.389 | 0.01095 | -0.005 | 35.546
3.5 | 0.454 | 0.01109 | -0.006 | 40.935
4 | 0.518 | 0.01122 | -0.007 | 46.152
4.5 | 0.582 | 0.01139 | -0.008 | 51.115
5 | 0.646 | 0.0116 | -0.008 | 55.664
5.5 | 0.709 | 0.0118 | -0.009 | 60.099
6 | 0.772 | 0.012 | -0.01 | 64.373
6.5 | 0.835 | 0.01188 | -0.011 | 70.254
7 | 0.897 | 0.01215 | -0.012 | 73.81
7.5 | 0.958 | 0.01231 | -0.013 | 77.841
8 | 1.019 | 0.01265 | -0.013 | 80.551
8.5 | 1.079 | 0.01328 | -0.014 | 81.229
9 | 1.138 | 0.01327 | -0.015 | 85.775
9.5 | 1.196 | 0.01364 | -0.016 | 87.711
10 | 1.253 | 0.01405 | -0.017 | 89.208
10.5 | 1.308 | 0.01468 | -0.017 | 89.136
11 | 1.362 | 0.0148 | -0.018 | 92.038
11.5 | 1.415 | 0.0155 | -0.019 | 91.255
12 | 1.465 | 0.01575 | -0.02 | 93.053
12.5 | 1.515 | 0.01631 | -0.021 | 92.899
13 | 1.562 | 0.01697 | -0.021 | 92.063
13.5 | 1.608 | 0.01777 | -0.022 | 90.466
14 | 1.614 | 0.01985 | -0.022 | 81.307
14.5 | 1.648 | 0.02092 | -0.023 | 78.791
15 | 1.679 | 0.02213 | -0.024 | 75.876
15.5 | 1.706 | 0.02359 | -0.024 | 72.305
16 | 1.73 | 0.02529 | -0.025 | 68.387
16.5 | 1.751 | 0.02714 | -0.025 | 64.532
17 | 1.768 | 0.02929 | -0.026 | 60.379
17.5 | 1.781 | 0.032 | -0.026 | 55.656
18 | 1.792 | 0.03469 | -0.027 | 51.643
18.5 | 1.796 | 0.0386 | -0.027 | 46.533
19 | 1.8 | 0.04218 | -0.028 | 42.682
19.5 | 1.8 | 0.04658 | -0.028 | 38.65
20 | 1.798 | 0.05142 | -0.028 | 34.965

## 148. Re 20M Mach 0.10 (2)
BIGFOIL.COM POLAR EXPORT
GA 30A020
GA 30A020 |  |  |  | Cl Max: | 1.8692 | at alpha= | 20 | deg
XFOIL ncrit=9 |  |  |  | L/D Max: | 137.336 | at alpha= | 12 | deg
Re: | 20000000 |  |  | Cd Min: | 0.03031 | at alpha= | -20 | deg
Mach: | 0.1 |  |  | Cl=0 at alpha= | 0 | deg
|  |  |  | @ Cl=0.1, Cd= | 0.0056941
|  |  |  | @ Cl=0.4, Cd= | 0.0060147
|  |  |  | @ Cl=0.6, Cd= | 0.0064367
alpha (deg) | Cl | Cd | Cm | Cl/Cd
-20 | -1.8651 | 0.03031 | -0.0383 | -61.5341
-19.5 | -1.8472 | 0.02736 | -0.0372 | -67.5146
-19 | -1.8286 | 0.02464 | -0.0357 | -74.2127
-18.5 | -1.8075 | 0.02225 | -0.034 | -81.236
-18 | -1.7817 | 0.02033 | -0.0321 | -87.639
-17.5 | -1.7524 | 0.0187 | -0.0303 | -93.7112
-17 | -1.7243 | 0.01713 | -0.028 | -100.6597
-16.5 | -1.6926 | 0.01583 | -0.0257 | -106.9236
-16 | -1.6569 | 0.01481 | -0.0236 | -111.8771
-15.5 | -1.6196 | 0.01379 | -0.0218 | -117.4474
-15 | -1.5812 | 0.01294 | -0.0196 | -122.1947
-14.5 | -1.5449 | 0.01227 | -0.0167 | -125.9087
-14 | -1.5072 | 0.0116 | -0.014 | -129.931
-13.5 | -1.4657 | 0.01109 | -0.0117 | -132.1641
-13 | -1.4247 | 0.01055 | -0.0092 | -135.0427
-12.5 | -1.3809 | 0.01015 | -0.007 | -136.0493
-12 | -1.3396 | 0.00976 | -0.0043 | -137.2541
-11.5 | -1.2905 | 0.00943 | -0.003 | -136.8505
-11 | -1.2402 | 0.00909 | -0.002 | -136.4356
-10.5 | -1.189 | 0.00877 | -0.001 | -135.5758
-10 | -1.136 | 0.00852 | -0.0004 | -133.3333
-9.5 | -1.0831 | 0.00824 | 0.0002 | -131.4442
-9 | -1.0295 | 0.00796 | 0.0008 | -129.3342
-8.5 | -0.9751 | 0.00773 | 0.0012 | -126.1449
-8 | -0.9203 | 0.0075 | 0.0015 | -122.7067
-7.5 | -0.8647 | 0.0073 | 0.0017 | -118.4521
-7 | -0.8088 | 0.00709 | 0.0019 | -114.0762
-6.5 | -0.7527 | 0.0069 | 0.002 | -109.087
-6 | -0.6961 | 0.00672 | 0.0021 | -103.5863
-5.5 | -0.6393 | 0.00655 | 0.0021 | -97.6031
-5 | -0.5821 | 0.00639 | 0.0021 | -91.0955
-4.5 | -0.5246 | 0.00626 | 0.002 | -83.8019
-4 | -0.4669 | 0.00614 | 0.0019 | -76.0423
-3.5 | -0.4089 | 0.00603 | 0.0017 | -67.8109
-3 | -0.3509 | 0.00593 | 0.0015 | -59.1737
-2.5 | -0.2927 | 0.00585 | 0.0013 | -50.0342
-2 | -0.2343 | 0.00579 | 0.0011 | -40.4663
-1.5 | -0.1758 | 0.00574 | 0.0008 | -30.6272
-1 | -0.1172 | 0.0057 | 0.0006 | -20.5614
-0.5 | -0.0586 | 0.00568 | 0.0003 | -10.3169
0 | 0 | 0.00567 | 0 | 0
0.5 | 0.0586 | 0.00568 | -0.0003 | 10.3169
1 | 0.1172 | 0.0057 | -0.0006 | 20.5614
1.5 | 0.1758 | 0.00574 | -0.0008 | 30.6272
2 | 0.2343 | 0.00579 | -0.0011 | 40.4663
2.5 | 0.2927 | 0.00585 | -0.0013 | 50.0342
3 | 0.3509 | 0.00593 | -0.0015 | 59.1737
3.5 | 0.4089 | 0.00603 | -0.0017 | 67.8109
4 | 0.4669 | 0.00614 | -0.0019 | 76.0423
4.5 | 0.5246 | 0.00626 | -0.002 | 83.8019
5 | 0.5822 | 0.00639 | -0.0021 | 91.1111
5.5 | 0.6394 | 0.00654 | -0.0021 | 97.7676
6 | 0.6962 | 0.00672 | -0.0021 | 103.6012
6.5 | 0.7528 | 0.0069 | -0.0021 | 109.1014
7 | 0.8091 | 0.00709 | -0.002 | 114.1185
7.5 | 0.8649 | 0.0073 | -0.0018 | 118.4795
8 | 0.9205 | 0.0075 | -0.0016 | 122.7333
8.5 | 0.9754 | 0.00772 | -0.0012 | 126.3472
9 | 1.0298 | 0.00797 | -0.0008 | 129.2095
9.5 | 1.0834 | 0.00824 | -0.0003 | 131.4806
10 | 1.1364 | 0.00852 | 0.0003 | 133.3803
10.5 | 1.1895 | 0.00877 | 0.0009 | 135.6328
11 | 1.2408 | 0.00909 | 0.0018 | 136.5017
11.5 | 1.2911 | 0.00943 | 0.0029 | 136.9141
12 | 1.3404 | 0.00976 | 0.0041 | 137.3361
12.5 | 1.382 | 0.01015 | 0.0068 | 136.1576
13 | 1.4258 | 0.01055 | 0.009 | 135.1469
13.5 | 1.4673 | 0.01108 | 0.0114 | 132.4278
14 | 1.5087 | 0.01159 | 0.0137 | 130.1726
14.5 | 1.5465 | 0.01226 | 0.0164 | 126.1419
15 | 1.5831 | 0.01293 | 0.0193 | 122.4362
15.5 | 1.6213 | 0.01377 | 0.0215 | 117.7415
16 | 1.6588 | 0.01479 | 0.0233 | 112.1569
16.5 | 1.6946 | 0.01581 | 0.0254 | 107.1853
17 | 1.7266 | 0.0171 | 0.0276 | 100.9708
17.5 | 1.7551 | 0.01866 | 0.0299 | 94.0568
18 | 1.7846 | 0.02027 | 0.0317 | 88.0414
18.5 | 1.8103 | 0.02221 | 0.0335 | 81.5083
19 | 1.8318 | 0.02457 | 0.0353 | 74.5543
19.5 | 1.8516 | 0.02722 | 0.0367 | 68.0235
20 | 1.8692 | 0.03019 | 0.0377 | 61.9145

## 149. Re 20M Mach 0.25 (1)
BIGFOIL.COM POLAR EXPORT
GA 30A020
GA 30A020 |  |  |  | Cl Max: | 1.693 | at alpha= | 16.5 | deg
JavaFoil+Calcfoil stall+Eppler ext transition |  |  |  | L/D Max: | 90.017 | at alpha= | 11.5 | deg
Re: | 20000000 |  |  | Cd Min: | 0.0107 | at alpha= | 0 | deg
Mach: | 0.25 |  |  | Cl=0 at alpha= | 0 | deg
|  |  |  | @ Cl=0.1, Cd= | 0.01074
|  |  |  | @ Cl=0.4, Cd= | 0.01109
|  |  |  | @ Cl=0.6, Cd= | 0.011564
alpha (deg) | Cl | Cd | Cm | Cl/Cd
-20 | -1.604 | 0.07034 | 0.028 | -22.797
-19.5 | -1.627 | 0.06411 | 0.028 | -25.383
-19 | -1.649 | 0.05731 | 0.027 | -28.78
-18.5 | -1.667 | 0.05136 | 0.027 | -32.457
-18 | -1.679 | 0.04631 | 0.027 | -36.259
-17.5 | -1.69 | 0.0408 | 0.026 | -41.437
-17 | -1.693 | 0.03702 | 0.026 | -45.725
-16.5 | -1.693 | 0.03298 | 0.026 | -51.336
-16 | -1.684 | 0.03036 | 0.025 | -55.471
-15.5 | -1.671 | 0.02806 | 0.025 | -59.55
-15 | -1.655 | 0.02577 | 0.024 | -64.218
-14.5 | -1.634 | 0.02408 | 0.023 | -67.876
-14 | -1.609 | 0.02229 | 0.023 | -72.208
-13.5 | -1.579 | 0.02085 | 0.022 | -75.724
-13 | -1.544 | 0.01973 | 0.021 | -78.251
-12.5 | -1.521 | 0.01754 | 0.021 | -86.705
-12 | -1.475 | 0.01682 | 0.02 | -87.685
-11.5 | -1.426 | 0.01611 | 0.019 | -88.523
-11 | -1.376 | 0.01583 | 0.019 | -86.925
-10.5 | -1.324 | 0.01515 | 0.018 | -87.372
-10 | -1.27 | 0.01469 | 0.017 | -86.412
-9.5 | -1.214 | 0.0142 | 0.016 | -85.475
-9 | -1.156 | 0.01379 | 0.015 | -83.782
-8.5 | -1.096 | 0.01372 | 0.015 | -79.917
-8 | -1.036 | 0.01307 | 0.014 | -79.293
-7.5 | -0.975 | 0.0127 | 0.013 | -76.799
-7 | -0.913 | 0.01243 | 0.012 | -73.486
-6.5 | -0.851 | 0.01214 | 0.011 | -70.097
-6 | -0.787 | 0.01228 | 0.01 | -64.136
-5.5 | -0.723 | 0.01205 | 0.009 | -60.001
-5 | -0.659 | 0.01182 | 0.009 | -55.734
-4.5 | -0.594 | 0.0116 | 0.008 | -51.199
-4 | -0.529 | 0.01142 | 0.007 | -46.274
-3.5 | -0.463 | 0.01127 | 0.006 | -41.096
-3 | -0.397 | 0.01112 | 0.005 | -35.742
-2.5 | -0.331 | 0.01103 | 0.004 | -30.042
-2 | -0.265 | 0.01092 | 0.003 | -24.299
-1.5 | -0.199 | 0.01079 | 0.003 | -18.458
-1 | -0.133 | 0.01075 | 0.002 | -12.356
-0.5 | -0.066 | 0.01077 | 0.001 | -6.17
0 | 0 | 0.0107 | 0 | 0
0.5 | 0.067 | 0.01075 | -0.001 | 6.218
1 | 0.134 | 0.01073 | -0.002 | 12.455
1.5 | 0.2 | 0.01077 | -0.003 | 18.608
2 | 0.267 | 0.0109 | -0.003 | 24.5
2.5 | 0.334 | 0.01101 | -0.004 | 30.298
3 | 0.4 | 0.01109 | -0.005 | 36.054
3.5 | 0.466 | 0.01124 | -0.006 | 41.465
4 | 0.532 | 0.01139 | -0.007 | 46.702
4.5 | 0.598 | 0.01156 | -0.008 | 51.685
5 | 0.663 | 0.0117 | -0.009 | 56.689
5.5 | 0.728 | 0.01201 | -0.01 | 60.603
6 | 0.793 | 0.01223 | -0.01 | 64.807
6.5 | 0.857 | 0.01209 | -0.011 | 70.861
7 | 0.92 | 0.01238 | -0.012 | 74.318
7.5 | 0.982 | 0.01264 | -0.013 | 77.705
8 | 1.044 | 0.01301 | -0.014 | 80.265
8.5 | 1.105 | 0.01365 | -0.015 | 80.935
9 | 1.165 | 0.01372 | -0.015 | 84.911
9.5 | 1.224 | 0.01412 | -0.016 | 86.671
10 | 1.28 | 0.0146 | -0.017 | 87.687
10.5 | 1.335 | 0.01505 | -0.018 | 88.721
11 | 1.388 | 0.01572 | -0.019 | 88.308
11.5 | 1.439 | 0.01599 | -0.019 | 90.017
12 | 1.488 | 0.01668 | -0.02 | 89.234
12.5 | 1.535 | 0.01738 | -0.021 | 88.321
13 | 1.544 | 0.01973 | -0.021 | 78.251
13.5 | 1.579 | 0.02085 | -0.022 | 75.724
14 | 1.609 | 0.02229 | -0.023 | 72.208
14.5 | 1.634 | 0.02408 | -0.023 | 67.876
15 | 1.655 | 0.02577 | -0.024 | 64.218
15.5 | 1.671 | 0.02806 | -0.024 | 59.55
16 | 1.684 | 0.03036 | -0.025 | 55.471
16.5 | 1.693 | 0.03298 | -0.025 | 51.336
17 | 1.693 | 0.03702 | -0.026 | 45.725
17.5 | 1.69 | 0.0408 | -0.026 | 41.437
18 | 1.679 | 0.04631 | -0.027 | 36.259
18.5 | 1.666 | 0.05172 | -0.027 | 32.209
19 | 1.649 | 0.05731 | -0.027 | 28.78
19.5 | 1.627 | 0.06411 | -0.028 | 25.383
20 | 1.604 | 0.07034 | -0.028 | 22.797

## 150. Re 20M Mach 0.25 (2)
BIGFOIL.COM POLAR EXPORT
GA 30A020
GA 30A020 |  |  |  | Cl Max: | 1.8408 | at alpha= | 20 | deg
XFOIL ncrit=9 |  |  |  | L/D Max: | 133.783 | at alpha= | 11 | deg
Re: | 20000000 |  |  | Cd Min: | 0.04439 | at alpha= | -20 | deg
Mach: | 0.25 |  |  | Cl=0 at alpha= | 0 | deg
|  |  |  | @ Cl=0.1, Cd= | 0.0057295
|  |  |  | @ Cl=0.4, Cd= | 0.0060582
|  |  |  | @ Cl=0.6, Cd= | 0.0064952
alpha (deg) | Cl | Cd | Cm | Cl/Cd
-20 | -1.8354 | 0.04439 | -0.0506 | -41.3472
-19.5 | -1.8324 | 0.03927 | -0.0503 | -46.6616
-19 | -1.8242 | 0.03476 | -0.0496 | -52.4799
-18.5 | -1.8083 | 0.03103 | -0.0485 | -58.2759
-18 | -1.7933 | 0.02745 | -0.047 | -65.3297
-17.5 | -1.774 | 0.02434 | -0.0451 | -72.8841
-17 | -1.7469 | 0.022 | -0.043 | -79.4045
-16.5 | -1.7176 | 0.01993 | -0.0408 | -86.1816
-16 | -1.6897 | 0.01794 | -0.038 | -94.1862
-15.5 | -1.6545 | 0.01646 | -0.0354 | -100.5164
-14.5 | -1.5793 | 0.01399 | -0.0301 | -112.8878
-14 | -1.5412 | 0.0131 | -0.0267 | -117.6489
-13.5 | -1.5023 | 0.01224 | -0.0234 | -122.7369
-13 | -1.4589 | 0.01161 | -0.0206 | -125.6589
-12.5 | -1.4157 | 0.01095 | -0.0177 | -129.2877
-12 | -1.3694 | 0.01044 | -0.0151 | -131.1686
-11.5 | -1.3227 | 0.00997 | -0.0124 | -132.668
-11 | -1.2795 | 0.00957 | -0.009 | -133.6991
-10.5 | -1.2274 | 0.00924 | -0.0073 | -132.8355
-10 | -1.1746 | 0.00889 | -0.0057 | -132.126
-9.5 | -1.1202 | 0.00856 | -0.0044 | -130.8645
-9 | -1.0644 | 0.00828 | -0.0034 | -128.5507
-8.5 | -1.0083 | 0.00801 | -0.0025 | -125.8801
-8 | -0.9515 | 0.00776 | -0.0017 | -122.616
-7.5 | -0.8943 | 0.00751 | -0.001 | -119.0812
-7 | -0.8364 | 0.00729 | -0.0005 | -114.7325
-6.5 | -0.7783 | 0.00706 | -0.0001 | -110.2408
-6 | -0.7196 | 0.00687 | 0.0003 | -104.7453
-5.5 | -0.6608 | 0.00668 | 0.0006 | -98.9222
-5 | -0.6018 | 0.0065 | 0.0008 | -92.5846
-4.5 | -0.5424 | 0.00635 | 0.0009 | -85.4173
-4 | -0.4826 | 0.00622 | 0.0009 | -77.5884
-3.5 | -0.4227 | 0.0061 | 0.0009 | -69.2951
-3 | -0.3628 | 0.00599 | 0.0009 | -60.5676
-2.5 | -0.3026 | 0.0059 | 0.0008 | -51.2881
-2 | -0.2423 | 0.00583 | 0.0007 | -41.5609
-1.5 | -0.1817 | 0.00578 | 0.0006 | -31.436
-1 | -0.1212 | 0.00574 | 0.0004 | -21.115
-0.5 | -0.0606 | 0.00571 | 0.0002 | -10.613
0 | 0 | 0.00571 | 0 | 0
0.5 | 0.0606 | 0.00571 | -0.0002 | 10.613
1 | 0.1212 | 0.00574 | -0.0004 | 21.115
1.5 | 0.1818 | 0.00578 | -0.0006 | 31.4533
2 | 0.2423 | 0.00583 | -0.0007 | 41.5609
2.5 | 0.3026 | 0.0059 | -0.0008 | 51.2881
3 | 0.3628 | 0.00599 | -0.0009 | 60.5676
3.5 | 0.4228 | 0.0061 | -0.001 | 69.3115
4 | 0.4827 | 0.00622 | -0.001 | 77.6045
4.5 | 0.5424 | 0.00635 | -0.0009 | 85.4173
5 | 0.6019 | 0.0065 | -0.0008 | 92.6
5.5 | 0.6609 | 0.00668 | -0.0006 | 98.9371
6 | 0.7198 | 0.00687 | -0.0003 | 104.7744
6.5 | 0.7784 | 0.00707 | 0 | 110.099
7 | 0.8367 | 0.00728 | 0.0005 | 114.9313
7.5 | 0.8945 | 0.00751 | 0.001 | 119.1079
8 | 0.9518 | 0.00776 | 0.0017 | 122.6546
8.5 | 1.0087 | 0.008 | 0.0024 | 126.0875
9 | 1.0647 | 0.00829 | 0.0033 | 128.4318
9.5 | 1.1207 | 0.00856 | 0.0043 | 130.9229
10 | 1.1751 | 0.00889 | 0.0056 | 132.1822
10.5 | 1.228 | 0.00924 | 0.0071 | 132.9004
11 | 1.2803 | 0.00957 | 0.0088 | 133.7827
11.5 | 1.3237 | 0.00997 | 0.0122 | 132.7683
12 | 1.3704 | 0.01044 | 0.0149 | 131.2644
12.5 | 1.4168 | 0.01095 | 0.0174 | 129.3881
13 | 1.46 | 0.01161 | 0.0204 | 125.7537
13.5 | 1.5037 | 0.01224 | 0.0232 | 122.8513
14 | 1.543 | 0.01309 | 0.0264 | 117.8762
14.5 | 1.5809 | 0.01399 | 0.0298 | 113.0021
15 | 1.6168 | 0.01516 | 0.033 | 106.6491
15.5 | 1.6566 | 0.01644 | 0.0351 | 100.7664
16 | 1.692 | 0.01791 | 0.0376 | 94.4724
16.5 | 1.7203 | 0.01989 | 0.0404 | 86.4907
17 | 1.7499 | 0.02196 | 0.0426 | 79.6858
17.5 | 1.7774 | 0.02427 | 0.0447 | 73.2344
18 | 1.7964 | 0.0274 | 0.0465 | 65.562
18.5 | 1.8123 | 0.03091 | 0.0481 | 58.6315
19 | 1.8283 | 0.03466 | 0.0491 | 52.7496
19.5 | 1.8372 | 0.03912 | 0.0498 | 46.9632
20 | 1.8408 | 0.04419 | 0.0501 | 41.6565

## 151. Re 20M Mach 0.50 (1)
BIGFOIL.COM POLAR EXPORT
GA 30A020
GA 30A020 |  |  |  | Cl Max: | 1.347 | at alpha= | 11 | deg
JavaFoil+Calcfoil stall+Eppler ext transition |  |  |  | L/D Max: | 75.679 | at alpha= | 8.5 | deg
Re: | 20000000 |  |  | Cd Min: | 0.0111 | at alpha= | 1 | deg
Mach: | 0.5 |  |  | Cl=0 at alpha= | 0 | deg
|  |  |  | @ Cl=0.1, Cd= | 0.01112
|  |  |  | @ Cl=0.4, Cd= | 0.011575
|  |  |  | @ Cl=0.6, Cd= | 0.012072
alpha (deg) | Cl | Cd | Cm | Cl/Cd
-16 | -0.962 | 0.16027 | 0.019 | -6
-15.5 | -0.933 | 0.14272 | 0.018 | -6.535
-15 | -0.901 | 0.13678 | 0.017 | -6.59
-14.5 | -0.907 | 0.09329 | 0.021 | -9.722
-14 | -0.883 | 0.08398 | 0.02 | -10.52
-13.5 | -0.854 | 0.0792 | 0.02 | -10.78
-13 | -0.807 | 0.08941 | 0.018 | -9.027
-12.5 | -0.823 | 0.05429 | 0.02 | -15.161
-12 | -1.245 | 0.0361 | 0.021 | -34.482
-11.5 | -1.321 | 0.02957 | 0.021 | -44.661
-11 | -1.348 | 0.02452 | 0.02 | -54.979
-10.5 | -1.345 | 0.02205 | 0.019 | -60.97
-10 | -1.322 | 0.02004 | 0.019 | -65.946
-9.5 | -1.287 | 0.01904 | 0.018 | -67.611
-9 | -1.249 | 0.01708 | 0.017 | -73.161
-8.5 | -1.194 | 0.01589 | 0.016 | -75.117
-8 | -1.134 | 0.01554 | 0.015 | -73.006
-7.5 | -1.072 | 0.01453 | 0.014 | -73.778
-7 | -1.008 | 0.01389 | 0.013 | -72.525
-6.5 | -0.941 | 0.01354 | 0.013 | -69.496
-6 | -0.873 | 0.0131 | 0.012 | -66.646
-5.5 | -0.803 | 0.01272 | 0.011 | -63.109
-5 | -0.732 | 0.01238 | 0.01 | -59.167
-4.5 | -0.661 | 0.01246 | 0.009 | -53.019
-4 | -0.589 | 0.01229 | 0.008 | -47.896
-3.5 | -0.516 | 0.01203 | 0.007 | -42.918
-3 | -0.443 | 0.01169 | 0.006 | -37.903
-2.5 | -0.37 | 0.01156 | 0.005 | -31.988
-2 | -0.296 | 0.01143 | 0.004 | -25.915
-1.5 | -0.222 | 0.01127 | 0.003 | -19.722
-1 | -0.148 | 0.01113 | 0.002 | -13.325
-0.5 | -0.074 | 0.01116 | 0.001 | -6.649
0 | 0 | 0.01121 | 0 | 0
0.5 | 0.075 | 0.01113 | -0.001 | 6.709
1 | 0.149 | 0.0111 | -0.002 | 13.447
1.5 | 0.224 | 0.01124 | -0.003 | 19.913
2 | 0.298 | 0.0114 | -0.004 | 26.162
2.5 | 0.372 | 0.01153 | -0.005 | 32.3
3 | 0.446 | 0.01165 | -0.006 | 38.309
3.5 | 0.52 | 0.01184 | -0.007 | 43.923
4 | 0.593 | 0.01203 | -0.008 | 49.311
4.5 | 0.666 | 0.01247 | -0.009 | 53.381
5 | 0.738 | 0.01263 | -0.01 | 58.426
5.5 | 0.809 | 0.01294 | -0.011 | 62.511
6 | 0.88 | 0.0133 | -0.012 | 66.159
6.5 | 0.949 | 0.01379 | -0.013 | 68.818
7 | 1.016 | 0.0142 | -0.013 | 71.554
7.5 | 1.081 | 0.01477 | -0.014 | 73.196
8 | 1.144 | 0.01516 | -0.015 | 75.49
8.5 | 1.204 | 0.01592 | -0.016 | 75.679
9 | 1.261 | 0.01668 | -0.017 | 75.619
9.5 | 1.287 | 0.01904 | -0.018 | 67.611
10 | 1.322 | 0.02004 | -0.019 | 65.946
10.5 | 1.345 | 0.02205 | -0.019 | 60.97
11 | 1.347 | 0.02499 | -0.02 | 53.901
11.5 | 1.323 | 0.02884 | -0.02 | 45.869
12 | 1.247 | 0.03565 | -0.021 | 34.976
12.5 | 0.824 | 0.05396 | -0.02 | 15.268
13 | 0.807 | 0.08941 | -0.018 | 9.027
13.5 | 0.854 | 0.0792 | -0.02 | 10.78
14 | 0.88 | 0.0866 | -0.02 | 10.166
14.5 | 0.904 | 0.09652 | -0.02 | 9.364
15 | 0.901 | 0.14065 | -0.017 | 6.405
15.5 | 0.932 | 0.14559 | -0.018 | 6.4
16 | 0.962 | 0.16358 | -0.019 | 5.879

## 152. Re 20M Mach 0.50 (2)
BIGFOIL.COM POLAR EXPORT
GA 30A020
GA 30A020 |  |  |  | Cl Max: | 1.7205 | at alpha= | 15 | deg
XFOIL ncrit=9 |  |  |  | L/D Max: | 119.306 | at alpha= | 8 | deg
Re: | 20000000 |  |  | Cd Min: | 0.1358 | at alpha= | 20 | deg
Mach: | 0.5 |  |  | Cl=0 at alpha= | 0 | deg
|  |  |  | @ Cl=0.1, Cd= | 0.0059178
|  |  |  | @ Cl=0.4, Cd= | 0.0062834
|  |  |  | @ Cl=0.6, Cd= | 0.0067594
alpha (deg) | Cl | Cd | Cm | Cl/Cd
-19 | -1.1515 | 0.10727 | -0.0663 | -10.7346
-18.5 | -1.2126 | 0.0975 | -0.0714 | -12.4369
-18 | -1.2704 | 0.08705 | -0.076 | -14.5939
-17 | -1.3655 | 0.06619 | -0.0821 | -20.63
-16.5 | -1.4086 | 0.05578 | -0.0838 | -25.2528
-16 | -1.4423 | 0.04618 | -0.0844 | -31.2321
-15.5 | -1.4673 | 0.03748 | -0.0839 | -39.1489
-15 | -1.4805 | 0.02998 | -0.0826 | -49.3829
-14.5 | -1.4922 | 0.02308 | -0.0805 | -64.6534
-14 | -1.4942 | 0.01728 | -0.0783 | -86.4699
-13.5 | -1.4916 | 0.01322 | -0.0739 | -112.829
-13 | -1.4736 | 0.01021 | -0.07 | -144.3291
-12.5 | -1.4523 | 0.00787 | -0.0659 | -184.5362
-12 | -1.4206 | 0.0063 | -0.0616 | -225.4921
-11.5 | -1.3846 | 0.0052 | -0.0571 | -266.2692
-11 | -1.344 | 0.00444 | -0.0525 | -302.7027
-10.5 | -1.2968 | 0.00394 | -0.0481 | -329.1371
-10 | -1.2498 | 0.00353 | -0.0434 | -354.051
-9.5 | -1.1987 | 0.00324 | -0.0389 | -369.9691
-9 | -1.1442 | 0.00304 | -0.0348 | -376.3816
-8.5 | -1.09 | 0.00286 | -0.0306 | -381.1189
-8 | -1.0339 | 0.00269 | -0.0266 | -384.3494
-7.5 | -0.978 | 0.00255 | -0.0226 | -383.5294
-7 | -0.9278 | 0.00247 | -0.0175 | -375.6275
-6.5 | -0.8658 | 0.00237 | -0.0146 | -365.3165
-6 | -0.8027 | 0.00228 | -0.0122 | -352.0614
-5.5 | -0.7385 | 0.00219 | -0.01 | -337.2146
-5 | -0.6735 | 0.00211 | -0.0082 | -319.1943
-4.5 | -0.6076 | 0.00204 | -0.0067 | -297.8431
-4 | -0.541 | 0.00199 | -0.0054 | -271.8593
-3.5 | -0.4737 | 0.00194 | -0.0044 | -244.1753
-3 | -0.4069 | 0.00189 | -0.0034 | -215.291
-2.5 | -0.3396 | 0.00185 | -0.0026 | -183.5676
-2 | -0.2721 | 0.00182 | -0.0019 | -149.5055
-1.5 | -0.2042 | 0.0018 | -0.0014 | -113.4444
-1 | -0.1361 | 0.00178 | -0.0009 | -76.4607
-0.5 | -0.068 | 0.00176 | -0.0004 | -38.6364
0 | 0 | 0.00589 | 0 | 0
0.5 | 0.0692 | 0.0059 | 0.0004 | 11.7288
1 | 0.1384 | 0.00594 | 0.0007 | 23.2997
1.5 | 0.2076 | 0.00601 | 0.0011 | 34.5424
2 | 0.2767 | 0.00608 | 0.0016 | 45.5099
2.5 | 0.3455 | 0.00618 | 0.0022 | 55.9061
3 | 0.414 | 0.00631 | 0.0029 | 65.6101
3.5 | 0.4823 | 0.00646 | 0.0038 | 74.6594
4 | 0.5509 | 0.00663 | 0.0048 | 83.092
4.5 | 0.6192 | 0.00681 | 0.0059 | 90.9251
5 | 0.687 | 0.00702 | 0.0073 | 97.8632
5.5 | 0.7541 | 0.00727 | 0.009 | 103.7276
6 | 0.8208 | 0.00754 | 0.0109 | 108.8594
6.5 | 0.8868 | 0.00784 | 0.0132 | 113.1122
7 | 0.9514 | 0.00818 | 0.0158 | 116.3081
7.5 | 1.0123 | 0.00853 | 0.0194 | 118.6753
8 | 1.0654 | 0.00893 | 0.0244 | 119.3057
8.5 | 1.125 | 0.00945 | 0.0284 | 119.0476
9 | 1.1839 | 0.01002 | 0.0324 | 118.1537
9.5 | 1.2437 | 0.01065 | 0.0365 | 116.7793
10 | 1.302 | 0.01141 | 0.0408 | 114.1104
10.5 | 1.3579 | 0.01235 | 0.0453 | 109.9514
11 | 1.4135 | 0.01343 | 0.0497 | 105.2494
11.5 | 1.4684 | 0.0147 | 0.0542 | 99.8912
12 | 1.5177 | 0.01636 | 0.0588 | 92.7689
12.5 | 1.5683 | 0.0182 | 0.0631 | 86.1703
13 | 1.6116 | 0.02052 | 0.0675 | 78.538
13.5 | 1.6501 | 0.02313 | 0.0723 | 71.3403
14 | 1.687 | 0.02644 | 0.0759 | 63.8048
14.5 | 1.7118 | 0.0307 | 0.0791 | 55.759
15 | 1.7205 | 0.03612 | 0.0817 | 47.6329
15.5 | 1.712 | 0.04279 | 0.0832 | 40.0093
16 | 1.6836 | 0.05104 | 0.0831 | 32.9859
16.5 | 1.6476 | 0.06 | 0.0819 | 27.46
17 | 1.6031 | 0.06984 | 0.0792 | 22.9539
17.5 | 1.5579 | 0.08003 | 0.0757 | 19.4665
18 | 1.5121 | 0.09063 | 0.0712 | 16.6843
18.5 | 1.4683 | 0.10141 | 0.066 | 14.4788
19 | 1.4218 | 0.11281 | 0.0596 | 12.6035
19.5 | 1.3789 | 0.12445 | 0.0525 | 11.08
20 | 1.3428 | 0.1358 | 0.0452 | 9.8881