## index
index | Re | Mach | Datasource
1 | 50000 | 0 | JavaFoil+Calcfoil stall+Eppler ext transition
2 | 50000 | 0 | XFOIL ncrit=9
3 | 50000 | 0.1 | JavaFoil+Calcfoil stall+Eppler ext transition
4 | 50000 | 0.1 | XFOIL ncrit=9
5 | 50000 | 0.25 | JavaFoil+Calcfoil stall+Eppler ext transition
6 | 50000 | 0.25 | XFOIL ncrit=9
7 | 50000 | 0.5 | JavaFoil+Calcfoil stall+Eppler ext transition
8 | 50000 | 0.5 | XFOIL ncrit=9
9 | 100000 | 0 | JavaFoil+Calcfoil stall+Eppler ext transition
10 | 100000 | 0 | XFOIL ncrit=9
11 | 100000 | 0.1 | JavaFoil+Calcfoil stall+Eppler ext transition
12 | 100000 | 0.1 | XFOIL ncrit=9
13 | 100000 | 0.25 | JavaFoil+Calcfoil stall+Eppler ext transition
14 | 100000 | 0.25 | XFOIL ncrit=9
15 | 100000 | 0.5 | JavaFoil+Calcfoil stall+Eppler ext transition
16 | 100000 | 0.5 | XFOIL ncrit=9
17 | 250000 | 0 | JavaFoil+Calcfoil stall+Eppler ext transition
18 | 250000 | 0 | XFOIL ncrit=9
19 | 250000 | 0.1 | JavaFoil+Calcfoil stall+Eppler ext transition
20 | 250000 | 0.1 | XFOIL ncrit=9
21 | 250000 | 0.25 | JavaFoil+Calcfoil stall+Eppler ext transition
22 | 250000 | 0.25 | XFOIL ncrit=9
23 | 250000 | 0.5 | JavaFoil+Calcfoil stall+Eppler ext transition
24 | 250000 | 0.5 | XFOIL ncrit=9
25 | 500000 | 0 | JavaFoil+Calcfoil stall+Eppler ext transition
26 | 500000 | 0 | XFOIL ncrit=9
27 | 500000 | 0.1 | JavaFoil+Calcfoil stall+Eppler ext transition
28 | 500000 | 0.1 | XFOIL ncrit=9
29 | 500000 | 0.25 | JavaFoil+Calcfoil stall+Eppler ext transition
30 | 500000 | 0.25 | XFOIL ncrit=9
31 | 500000 | 0.5 | JavaFoil+Calcfoil stall+Eppler ext transition
32 | 500000 | 0.5 | XFOIL ncrit=9
33 | 750000 | 0 | JavaFoil+Calcfoil stall+Eppler ext transition
34 | 750000 | 0 | XFOIL ncrit=9
35 | 750000 | 0.1 | JavaFoil+Calcfoil stall+Eppler ext transition
36 | 750000 | 0.1 | XFOIL ncrit=9
37 | 750000 | 0.25 | JavaFoil+Calcfoil stall+Eppler ext transition
38 | 750000 | 0.25 | XFOIL ncrit=9
39 | 750000 | 0.5 | JavaFoil+Calcfoil stall+Eppler ext transition
40 | 750000 | 0.5 | XFOIL ncrit=9
41 | 1000000 | 0 | JavaFoil+Calcfoil stall+Eppler ext transition
42 | 1000000 | 0 | XFOIL ncrit=9
43 | 1000000 | 0.1 | JavaFoil+Calcfoil stall+Eppler ext transition
44 | 1000000 | 0.1 | XFOIL ncrit=9
45 | 1000000 | 0.25 | JavaFoil+Calcfoil stall+Eppler ext transition
46 | 1000000 | 0.25 | XFOIL ncrit=9
47 | 1000000 | 0.5 | JavaFoil+Calcfoil stall+Eppler ext transition
48 | 1000000 | 0.5 | XFOIL ncrit=9
49 | 2000000 | 0 | JavaFoil+Calcfoil stall+Eppler ext transition
50 | 2000000 | 0 | XFOIL ncrit=9
51 | 2000000 | 0.1 | JavaFoil+Calcfoil stall+Eppler ext transition
52 | 2000000 | 0.1 | XFOIL ncrit=9
53 | 2000000 | 0.25 | JavaFoil+Calcfoil stall+Eppler ext transition
54 | 2000000 | 0.25 | XFOIL ncrit=9
55 | 2000000 | 0.5 | JavaFoil+Calcfoil stall+Eppler ext transition
56 | 2000000 | 0.5 | XFOIL ncrit=9
57 | 3000000 | 0 | JavaFoil+Calcfoil stall+Eppler ext transition
58 | 3000000 | 0 | XFOIL ncrit=9
59 | 3000000 | 0.1 | JavaFoil+Calcfoil stall+Eppler ext transition
60 | 3000000 | 0.1 | XFOIL ncrit=9
61 | 3000000 | 0.25 | JavaFoil+Calcfoil stall+Eppler ext transition
62 | 3000000 | 0.25 | XFOIL ncrit=9
63 | 3000000 | 0.5 | JavaFoil+Calcfoil stall+Eppler ext transition
64 | 3000000 | 0.5 | XFOIL ncrit=9
65 | 4000000 | 0 | JavaFoil+Calcfoil stall+Eppler ext transition
66 | 4000000 | 0 | XFOIL ncrit=9
67 | 4000000 | 0.1 | JavaFoil+Calcfoil stall+Eppler ext transition
68 | 4000000 | 0.1 | XFOIL ncrit=9
69 | 4000000 | 0.25 | JavaFoil+Calcfoil stall+Eppler ext transition
70 | 4000000 | 0.25 | XFOIL ncrit=9
71 | 4000000 | 0.5 | JavaFoil+Calcfoil stall+Eppler ext transition
72 | 4000000 | 0.5 | XFOIL ncrit=9
73 | 5000000 | 0 | JavaFoil+Calcfoil stall+Eppler ext transition
74 | 5000000 | 0 | XFOIL ncrit=9
75 | 5000000 | 0.1 | JavaFoil+Calcfoil stall+Eppler ext transition
76 | 5000000 | 0.1 | XFOIL ncrit=9
77 | 5000000 | 0.25 | JavaFoil+Calcfoil stall+Eppler ext transition
78 | 5000000 | 0.25 | XFOIL ncrit=9
79 | 5000000 | 0.5 | JavaFoil+Calcfoil stall+Eppler ext transition
80 | 5000000 | 0.5 | XFOIL ncrit=9
81 | 6000000 | 0 | JavaFoil+Calcfoil stall+Eppler ext transition
82 | 6000000 | 0 | XFOIL ncrit=9
83 | 6000000 | 0.1 | JavaFoil+Calcfoil stall+Eppler ext transition
84 | 6000000 | 0.1 | XFOIL ncrit=9
85 | 6000000 | 0.25 | JavaFoil+Calcfoil stall+Eppler ext transition
86 | 6000000 | 0.25 | XFOIL ncrit=9
87 | 6000000 | 0.5 | JavaFoil+Calcfoil stall+Eppler ext transition
88 | 6000000 | 0.5 | XFOIL ncrit=9
89 | 7000000 | 0 | JavaFoil+Calcfoil stall+Eppler ext transition
90 | 7000000 | 0 | XFOIL ncrit=9
91 | 7000000 | 0.1 | JavaFoil+Calcfoil stall+Eppler ext transition
92 | 7000000 | 0.1 | XFOIL ncrit=9
93 | 7000000 | 0.25 | JavaFoil+Calcfoil stall+Eppler ext transition
94 | 7000000 | 0.25 | XFOIL ncrit=9
95 | 7000000 | 0.5 | JavaFoil+Calcfoil stall+Eppler ext transition
96 | 7000000 | 0.5 | XFOIL ncrit=9
97 | 8000000 | 0 | JavaFoil+Calcfoil stall+Eppler ext transition
98 | 8000000 | 0 | XFOIL ncrit=9
99 | 8000000 | 0.1 | JavaFoil+Calcfoil stall+Eppler ext transition
100 | 8000000 | 0.1 | XFOIL ncrit=9
101 | 8000000 | 0.25 | JavaFoil+Calcfoil stall+Eppler ext transition
102 | 8000000 | 0.25 | XFOIL ncrit=9
103 | 8000000 | 0.5 | JavaFoil+Calcfoil stall+Eppler ext transition
104 | 8000000 | 0.5 | XFOIL ncrit=9
105 | 10000000 | 0 | JavaFoil+Calcfoil stall+Eppler ext transition
106 | 10000000 | 0 | XFOIL ncrit=9
107 | 10000000 | 0.1 | JavaFoil+Calcfoil stall+Eppler ext transition
108 | 10000000 | 0.1 | XFOIL ncrit=9
109 | 10000000 | 0.25 | JavaFoil+Calcfoil stall+Eppler ext transition
110 | 10000000 | 0.25 | XFOIL ncrit=9
111 | 10000000 | 0.5 | JavaFoil+Calcfoil stall+Eppler ext transition
112 | 10000000 | 0.5 | XFOIL ncrit=9
113 | 12000000 | 0 | JavaFoil+Calcfoil stall+Eppler ext transition
114 | 12000000 | 0 | XFOIL ncrit=9
115 | 12000000 | 0.1 | JavaFoil+Calcfoil stall+Eppler ext transition
116 | 12000000 | 0.1 | XFOIL ncrit=9
117 | 12000000 | 0.25 | JavaFoil+Calcfoil stall+Eppler ext transition
118 | 12000000 | 0.25 | XFOIL ncrit=9
119 | 12000000 | 0.5 | JavaFoil+Calcfoil stall+Eppler ext transition
120 | 12000000 | 0.5 | XFOIL ncrit=9
121 | 14000000 | 0 | JavaFoil+Calcfoil stall+Eppler ext transition
122 | 14000000 | 0 | XFOIL ncrit=9
123 | 14000000 | 0.1 | JavaFoil+Calcfoil stall+Eppler ext transition
124 | 14000000 | 0.1 | XFOIL ncrit=9
125 | 14000000 | 0.25 | JavaFoil+Calcfoil stall+Eppler ext transition
126 | 14000000 | 0.25 | XFOIL ncrit=9
127 | 14000000 | 0.5 | JavaFoil+Calcfoil stall+Eppler ext transition
128 | 14000000 | 0.5 | XFOIL ncrit=9
129 | 16000000 | 0 | JavaFoil+Calcfoil stall+Eppler ext transition
130 | 16000000 | 0 | XFOIL ncrit=9
131 | 16000000 | 0.1 | JavaFoil+Calcfoil stall+Eppler ext transition
132 | 16000000 | 0.1 | XFOIL ncrit=9
133 | 16000000 | 0.25 | JavaFoil+Calcfoil stall+Eppler ext transition
134 | 16000000 | 0.25 | XFOIL ncrit=9
135 | 16000000 | 0.5 | JavaFoil+Calcfoil stall+Eppler ext transition
136 | 16000000 | 0.5 | XFOIL ncrit=9
137 | 18000000 | 0 | JavaFoil+Calcfoil stall+Eppler ext transition
138 | 18000000 | 0 | XFOIL ncrit=9
139 | 18000000 | 0.1 | JavaFoil+Calcfoil stall+Eppler ext transition
140 | 18000000 | 0.1 | XFOIL ncrit=9
141 | 18000000 | 0.25 | JavaFoil+Calcfoil stall+Eppler ext transition
142 | 18000000 | 0.25 | XFOIL ncrit=9
143 | 18000000 | 0.5 | JavaFoil+Calcfoil stall+Eppler ext transition
144 | 18000000 | 0.5 | XFOIL ncrit=9
145 | 20000000 | 0 | JavaFoil+Calcfoil stall+Eppler ext transition
146 | 20000000 | 0 | XFOIL ncrit=9
147 | 20000000 | 0.1 | JavaFoil+Calcfoil stall+Eppler ext transition
148 | 20000000 | 0.1 | XFOIL ncrit=9
149 | 20000000 | 0.25 | JavaFoil+Calcfoil stall+Eppler ext transition
150 | 20000000 | 0.25 | XFOIL ncrit=9
151 | 20000000 | 0.5 | JavaFoil+Calcfoil stall+Eppler ext transition
152 | 20000000 | 0.5 | XFOIL ncrit=9

## 1. Re 50k Mach 0.00 (1)
BIGFOIL.COM POLAR EXPORT
NACA65-415 a=0.0
NACA65-415 a=0.0 |  |  |  | Cl Max: | 1.137 | at alpha= | 12.5 | deg
JavaFoil+Calcfoil stall+Eppler ext transition |  |  |  | L/D Max: | 34.548 | at alpha= | 7 | deg
Re: | 50000 |  |  | Cd Min: | 0.01842 | at alpha= | -0.5 | deg
Mach: | 0 |  |  | Cl=0 at alpha= | -1.9917 | deg
|  |  |  | @ Cl=0.1, Cd= | 0.018549
|  |  |  | @ Cl=0.4, Cd= | 0.021264
|  |  |  | @ Cl=0.6, Cd= | 0.023171
alpha (deg) | Cl | Cd | Cm | Cl/Cd
-18 | -0.608 | 0.29657 | -0.002 | -2.05
-17.5 | -0.625 | 0.28959 | -0.002 | -2.16
-17 | -0.642 | 0.25802 | -0.002 | -2.489
-16.5 | -0.658 | 0.23699 | -0.002 | -2.777
-16 | -0.673 | 0.21991 | -0.002 | -3.059
-15.5 | -0.686 | 0.20607 | -0.003 | -3.329
-15 | -0.697 | 0.18821 | -0.003 | -3.706
-14.5 | -0.707 | 0.17958 | -0.003 | -3.936
-14 | -0.714 | 0.16599 | -0.004 | -4.302
-13.5 | -0.719 | 0.153 | -0.004 | -4.698
-13 | -0.72 | 0.14558 | -0.004 | -4.947
-12.5 | -0.719 | 0.1331 | -0.005 | -5.399
-12 | -0.713 | 0.12573 | -0.005 | -5.675
-11.5 | -0.705 | 0.11184 | -0.006 | -6.301
-11 | -0.692 | 0.10217 | -0.006 | -6.777
-10.5 | -0.676 | 0.09662 | -0.006 | -6.998
-10 | -0.656 | 0.09293 | -0.006 | -7.055
-9.5 | -0.632 | 0.08527 | -0.007 | -7.411
-9 | -0.605 | 0.0792 | -0.007 | -7.635
-8.5 | -0.574 | 0.07441 | -0.007 | -7.715
-8 | -0.54 | 0.06864 | -0.008 | -7.872
-7.5 | -0.504 | 0.06424 | -0.008 | -7.843
-7 | -0.465 | 0.06021 | -0.008 | -7.722
-6.5 | -0.423 | 0.05615 | -0.009 | -7.531
-6 | -0.379 | 0.05293 | -0.009 | -7.158
-5.5 | -0.334 | 0.04942 | -0.009 | -6.758
-5 | -0.288 | 0.04679 | -0.01 | -6.159
-4.5 | -0.242 | 0.04432 | -0.01 | -5.451
-4 | -0.194 | 0.04251 | -0.011 | -4.574
-3.5 | -0.147 | 0.04068 | -0.011 | -3.607
-3 | -0.099 | 0.03907 | -0.012 | -2.526
-2.5 | -0.05 | 0.03783 | -0.012 | -1.327
-2 | -0.001 | 0.03642 | -0.014 | -0.039
-1.5 | 0.059 | 0.01874 | -0.028 | 3.149
-1 | 0.117 | 0.01847 | -0.027 | 6.314
-0.5 | 0.177 | 0.01842 | -0.028 | 9.596
0 | 0.228 | 0.02025 | -0.029 | 11.262
0.5 | 0.285 | 0.02056 | -0.03 | 13.848
1 | 0.341 | 0.02089 | -0.03 | 16.337
1.5 | 0.397 | 0.02124 | -0.031 | 18.677
2 | 0.452 | 0.02167 | -0.032 | 20.877
2.5 | 0.508 | 0.02218 | -0.033 | 22.906
3 | 0.563 | 0.02274 | -0.034 | 24.765
3.5 | 0.618 | 0.02338 | -0.034 | 26.445
4 | 0.673 | 0.02359 | -0.035 | 28.545
4.5 | 0.728 | 0.02449 | -0.036 | 29.706
5 | 0.781 | 0.02548 | -0.037 | 30.637
5.5 | 0.833 | 0.0264 | -0.037 | 31.569
6 | 0.885 | 0.02732 | -0.038 | 32.408
6.5 | 0.935 | 0.02839 | -0.039 | 32.956
7 | 1.014 | 0.02934 | -0.041 | 34.548
7.5 | 1.06 | 0.03075 | -0.042 | 34.476
8 | 0.936 | 0.05849 | -0.021 | 16.006
8.5 | 0.972 | 0.06262 | -0.02 | 15.526
9 | 1.007 | 0.06706 | -0.019 | 15.02
9.5 | 1.039 | 0.07268 | -0.019 | 14.291
10 | 1.066 | 0.07803 | -0.019 | 13.659
10.5 | 1.09 | 0.08465 | -0.019 | 12.871
11 | 1.11 | 0.09016 | -0.018 | 12.307
11.5 | 1.126 | 0.09733 | -0.018 | 11.566
12 | 1.134 | 0.1036 | -0.018 | 10.943
12.5 | 1.137 | 0.11069 | -0.018 | 10.268
13 | 1.135 | 0.11967 | -0.019 | 9.483
13.5 | 1.128 | 0.12805 | -0.019 | 8.81
14 | 1.117 | 0.13732 | -0.019 | 8.134
14.5 | 1.101 | 0.14602 | -0.019 | 7.543
15 | 1.082 | 0.15977 | -0.018 | 6.773
15.5 | 1.06 | 0.17272 | -0.019 | 6.135
16 | 1.034 | 0.18446 | -0.019 | 5.606
16.5 | 1.006 | 0.20118 | -0.018 | 5
17 | 0.976 | 0.22476 | -0.018 | 4.343
17.5 | 0.945 | 0.23281 | -0.017 | 4.057

## 2. Re 50k Mach 0.00 (2)
BIGFOIL.COM POLAR EXPORT
NACA65-415 a=0.0
NACA65-415 a=0.0 |  |  |  | Cl Max: | 1.1544 | at alpha= | 12.5 | deg
XFOIL ncrit=9 |  |  |  | L/D Max: | 23.9477 | at alpha= | 10.5 | deg
Re: | 50000 |  |  | Cd Min: | 0.21276 | at alpha= | 17.5 | deg
Mach: | 0 |  |  | Cl=0 at alpha= | 3.5473 | deg
|  |  |  | @ Cl=0.1, Cd= | 0.050608
|  |  |  | @ Cl=0.4, Cd= | 0.076333
|  |  |  | @ Cl=0.6, Cd= | 0.078195
alpha (deg) | Cl | Cd | Cm | Cl/Cd
-11 | -0.3575 | 0.11939 | -0.0284 | -2.9944
-10.5 | -0.3235 | 0.11223 | -0.0275 | -2.8825
-10 | -0.3134 | 0.1073 | -0.0264 | -2.9208
-9.5 | -0.298 | 0.10268 | -0.0243 | -2.9022
-9 | -0.3103 | 0.10049 | -0.0183 | -3.0879
-7 | -0.5087 | 0.08628 | 0.0019 | -5.8959
-6 | -0.7059 | 0.05703 | -0.0095 | -12.3777
-5.5 | -0.679 | 0.05087 | -0.007 | -13.3477
-5 | -0.6443 | 0.04528 | -0.005 | -14.2292
-4.5 | -0.6064 | 0.04176 | -0.0026 | -14.5211
-4 | -0.5655 | 0.0389 | -0.0007 | -14.5373
-3.5 | -0.5223 | 0.03653 | 0.0011 | -14.2978
-3 | -0.4791 | 0.03506 | 0.0029 | -13.6651
-2.5 | -0.0842 | 0.04068 | -0.0337 | -2.0698
-2 | -0.0592 | 0.04073 | -0.0332 | -1.4535
-1.5 | -0.0366 | 0.04101 | -0.0322 | -0.89247
-1 | -0.0276 | 0.04115 | -0.0287 | -0.67072
-0.5 | -0.028 | 0.04121 | -0.0235 | -0.67945
0 | -0.0573 | 0.04056 | -0.0133 | -1.4127
0.5 | -0.1291 | 0.03792 | 0.0052 | -3.4045
1 | -0.1301 | 0.03727 | 0.0106 | -3.4907
1.5 | -0.1205 | 0.03721 | 0.0144 | -3.2384
2 | -0.0977 | 0.03801 | 0.0158 | -2.5704
2.5 | -0.0688 | 0.03936 | 0.0162 | -1.748
3 | -0.0379 | 0.04106 | 0.0161 | -0.92304
3.5 | -0.0065 | 0.04305 | 0.0157 | -0.15099
4 | 0.0622 | 0.04783 | 0.0077 | 1.3004
4.5 | 0.135 | 0.05318 | -0.0006 | 2.5385
5 | 0.1873 | 0.05711 | -0.0049 | 3.2796
5.5 | 0.2349 | 0.06081 | -0.0081 | 3.8629
6 | 0.2827 | 0.06491 | -0.0112 | 4.3553
6.5 | 0.3325 | 0.06941 | -0.0144 | 4.7904
7 | 0.3814 | 0.07419 | -0.0172 | 5.1409
7.5 | 0.4083 | 0.07729 | -0.017 | 5.2827
8 | 0.5404 | 0.07557 | -0.018 | 7.151
8.5 | 0.5854 | 0.07773 | -0.0175 | 7.5312
9 | 0.636 | 0.07934 | -0.0168 | 8.0161
9.5 | 0.6767 | 0.08091 | -0.0152 | 8.3636
10 | 0.74 | 0.07928 | -0.0123 | 9.334
10.5 | 0.9979 | 0.04167 | 0.0066 | 23.9477
11 | 0.9944 | 0.04634 | 0.0126 | 21.4588
12 | 1.1155 | 0.05579 | 0.0145 | 19.9946
12.5 | 1.1544 | 0.06265 | 0.015 | 18.4262
13 | 1.1306 | 0.07011 | 0.0184 | 16.1261
13.5 | 1.0909 | 0.07897 | 0.0201 | 13.8141
14 | 1.0396 | 0.09007 | 0.0191 | 11.5421
14.5 | 0.9904 | 0.10353 | 0.0152 | 9.5663
15 | 0.7296 | 0.16974 | -0.0297 | 4.2983
15.5 | 0.7236 | 0.18302 | -0.0375 | 3.9537
16 | 0.7282 | 0.1902 | -0.0413 | 3.8286
16.5 | 0.7446 | 0.19789 | -0.044 | 3.7627
17 | 0.7803 | 0.20937 | -0.0453 | 3.7269
17.5 | 0.7797 | 0.21276 | -0.0495 | 3.6647

## 3. Re 50k Mach 0.10 (1)
BIGFOIL.COM POLAR EXPORT
NACA65-415 a=0.0
NACA65-415 a=0.0 |  |  |  | Cl Max: | 1.13 | at alpha= | 12 | deg
JavaFoil+Calcfoil stall+Eppler ext transition |  |  |  | L/D Max: | 34.402 | at alpha= | 7 | deg
Re: | 50000 |  |  | Cd Min: | 0.01848 | at alpha= | -0.5 | deg
Mach: | 0.1 |  |  | Cl=0 at alpha= | -1.9917 | deg
|  |  |  | @ Cl=0.1, Cd= | 0.018604
|  |  |  | @ Cl=0.4, Cd= | 0.021345
|  |  |  | @ Cl=0.6, Cd= | 0.023244
alpha (deg) | Cl | Cd | Cm | Cl/Cd
-17.5 | -0.58 | 0.30238 | -0.002 | -1.918
-17 | -0.6 | 0.27324 | -0.002 | -2.196
-16.5 | -0.619 | 0.25068 | -0.002 | -2.47
-16 | -0.637 | 0.24457 | -0.002 | -2.605
-15.5 | -0.654 | 0.21595 | -0.003 | -3.027
-15 | -0.669 | 0.19636 | -0.003 | -3.405
-14.5 | -0.681 | 0.18581 | -0.003 | -3.668
-14 | -0.692 | 0.17595 | -0.003 | -3.931
-13.5 | -0.699 | 0.16039 | -0.003 | -4.36
-13 | -0.704 | 0.14826 | -0.004 | -4.748
-12.5 | -0.706 | 0.13546 | -0.005 | -5.212
-12 | -0.704 | 0.12552 | -0.005 | -5.605
-11.5 | -0.697 | 0.11713 | -0.006 | -5.95
-11 | -0.687 | 0.10603 | -0.006 | -6.477
-10.5 | -0.672 | 0.09684 | -0.006 | -6.941
-10 | -0.653 | 0.09358 | -0.006 | -6.981
-9.5 | -0.631 | 0.08721 | -0.007 | -7.234
-9 | -0.604 | 0.0807 | -0.007 | -7.491
-8.5 | -0.575 | 0.07511 | -0.007 | -7.65
-8 | -0.541 | 0.06958 | -0.008 | -7.782
-7.5 | -0.505 | 0.06489 | -0.008 | -7.785
-7 | -0.466 | 0.06076 | -0.008 | -7.677
-6.5 | -0.424 | 0.05657 | -0.009 | -7.504
-6 | -0.38 | 0.05325 | -0.009 | -7.143
-5.5 | -0.335 | 0.04966 | -0.01 | -6.754
-5 | -0.289 | 0.04698 | -0.01 | -6.161
-4.5 | -0.243 | 0.04446 | -0.01 | -5.459
-4 | -0.195 | 0.04233 | -0.011 | -4.616
-3.5 | -0.147 | 0.04074 | -0.011 | -3.62
-3 | -0.099 | 0.03914 | -0.012 | -2.533
-2.5 | -0.05 | 0.03788 | -0.013 | -1.332
-2 | -0.001 | 0.03653 | -0.014 | -0.039
-1.5 | 0.059 | 0.01876 | -0.028 | 3.161
-1 | 0.117 | 0.01854 | -0.028 | 6.318
-0.5 | 0.178 | 0.01848 | -0.028 | 9.608
0 | 0.229 | 0.02034 | -0.029 | 11.262
0.5 | 0.286 | 0.02061 | -0.03 | 13.879
1 | 0.343 | 0.02095 | -0.031 | 16.368
1.5 | 0.398 | 0.02133 | -0.031 | 18.674
2 | 0.455 | 0.02175 | -0.032 | 20.909
2.5 | 0.511 | 0.02226 | -0.033 | 22.938
3 | 0.566 | 0.02283 | -0.034 | 24.796
3.5 | 0.621 | 0.0235 | -0.034 | 26.42
4 | 0.677 | 0.02416 | -0.035 | 28.009
4.5 | 0.731 | 0.02462 | -0.036 | 29.693
5 | 0.784 | 0.0256 | -0.037 | 30.64
5.5 | 0.837 | 0.02654 | -0.037 | 31.543
6 | 0.889 | 0.02748 | -0.038 | 32.359
6.5 | 0.939 | 0.02858 | -0.039 | 32.877
7 | 1.018 | 0.02958 | -0.041 | 34.402
7.5 | 1.064 | 0.031 | -0.042 | 34.326
8 | 0.94 | 0.05874 | -0.021 | 15.995
8.5 | 0.976 | 0.06313 | -0.02 | 15.455
9 | 1.011 | 0.06771 | -0.02 | 14.924
9.5 | 1.041 | 0.07269 | -0.019 | 14.325
10 | 1.068 | 0.07809 | -0.019 | 13.673
10.5 | 1.091 | 0.08439 | -0.019 | 12.923
11 | 1.109 | 0.09209 | -0.019 | 12.047
11.5 | 1.124 | 0.09659 | -0.019 | 11.636
12 | 1.13 | 0.107 | -0.019 | 10.56
12.5 | 1.13 | 0.11416 | -0.018 | 9.9
13 | 1.126 | 0.12167 | -0.019 | 9.25
13.5 | 1.116 | 0.13458 | -0.019 | 8.29
14 | 1.101 | 0.14195 | -0.018 | 7.753
14.5 | 1.081 | 0.14979 | -0.019 | 7.218
15 | 1.058 | 0.16968 | -0.018 | 6.233
15.5 | 1.031 | 0.17627 | -0.018 | 5.847
16 | 1.001 | 0.18919 | -0.018 | 5.289
16.5 | 0.968 | 0.20853 | -0.018 | 4.642
17 | 0.933 | 0.22605 | -0.017 | 4.13

## 4. Re 50k Mach 0.10 (2)
BIGFOIL.COM POLAR EXPORT
NACA65-415 a=0.0
NACA65-415 a=0.0 |  |  |  | Cl Max: | 1.1468 | at alpha= | 12.5 | deg
XFOIL ncrit=9 |  |  |  | L/D Max: | 23.4229 | at alpha= | 10.5 | deg
Re: | 50000 |  |  | Cd Min: | 0.21322 | at alpha= | 17.5 | deg
Mach: | 0.1 |  |  | Cl=0 at alpha= | 3.5538 | deg
|  |  |  | @ Cl=0.1, Cd= | 0.050924
|  |  |  | @ Cl=0.4, Cd= | 0.07174
|  |  |  | @ Cl=0.6, Cd= | 0.078327
alpha (deg) | Cl | Cd | Cm | Cl/Cd
-11 | -0.3474 | 0.11905 | -0.0285 | -2.9181
-10.5 | -0.3215 | 0.11267 | -0.0278 | -2.8535
-10 | -0.3085 | 0.10745 | -0.0268 | -2.8711
-9.5 | -0.2973 | 0.10318 | -0.0244 | -2.8814
-8.5 | -0.3262 | 0.09954 | -0.0104 | -3.2771
-7 | -0.5195 | 0.08537 | -0.0002 | -6.0853
-6 | -0.7076 | 0.05779 | -0.0098 | -12.2443
-5.5 | -0.6825 | 0.05086 | -0.0076 | -13.4192
-5 | -0.6484 | 0.04585 | -0.0052 | -14.1418
-4.5 | -0.6108 | 0.0422 | -0.0028 | -14.4739
-4 | -0.57 | 0.03926 | -0.0008 | -14.5186
-3.5 | -0.5267 | 0.03683 | 0.001 | -14.3008
-2.5 | -0.0799 | 0.04094 | -0.0348 | -1.9516
-2 | -0.0565 | 0.04097 | -0.0339 | -1.3791
-1.5 | -0.0317 | 0.04131 | -0.0333 | -0.76737
-1 | -0.0258 | 0.04138 | -0.0292 | -0.62349
-0.5 | -0.0254 | 0.04146 | -0.0241 | -0.61264
0 | -0.0359 | 0.04143 | -0.0173 | -0.86652
0.5 | -0.1282 | 0.0382 | 0.0049 | -3.356
1 | -0.1295 | 0.03754 | 0.0105 | -3.4497
1.5 | -0.1209 | 0.03743 | 0.0144 | -3.23
2 | -0.0987 | 0.03818 | 0.016 | -2.5851
2.5 | -0.0701 | 0.03951 | 0.0164 | -1.7742
3 | -0.0392 | 0.04121 | 0.0163 | -0.95123
3.5 | -0.0077 | 0.04321 | 0.0159 | -0.1782
4 | 0.0639 | 0.04817 | 0.0074 | 1.3266
4.5 | 0.1381 | 0.05383 | -0.0011 | 2.5655
5 | 0.1851 | 0.05705 | -0.0045 | 3.2445
5.5 | 0.2364 | 0.06113 | -0.0083 | 3.8672
6 | 0.2863 | 0.06542 | -0.0116 | 4.3763
6.5 | 0.3409 | 0.07044 | -0.0154 | 4.8396
7.5 | 0.4891 | 0.0737 | -0.0177 | 6.6364
8 | 0.5546 | 0.07554 | -0.0184 | 7.3418
8.5 | 0.5818 | 0.07818 | -0.0171 | 7.4418
9 | 0.6534 | 0.07876 | -0.0168 | 8.2961
9.5 | 0.6762 | 0.08133 | -0.0149 | 8.3143
10 | 0.7367 | 0.08002 | -0.0119 | 9.2064
10.5 | 0.9936 | 0.04242 | 0.008 | 23.4229
11 | 0.9921 | 0.04726 | 0.0135 | 20.9924
11.5 | 1.0646 | 0.05097 | 0.0147 | 20.8868
12 | 1.1105 | 0.05686 | 0.0157 | 19.5304
12.5 | 1.1468 | 0.0638 | 0.0164 | 17.9749
13 | 1.1196 | 0.0715 | 0.0195 | 15.6587
13.5 | 1.0787 | 0.08071 | 0.0206 | 13.3651
14 | 1.0285 | 0.09215 | 0.019 | 11.1612
14.5 | 0.8126 | 0.13622 | -0.0076 | 5.9654
15 | 0.8086 | 0.15004 | -0.013 | 5.3892
15.5 | 0.7243 | 0.18368 | -0.0377 | 3.9433
16 | 0.7291 | 0.19084 | -0.0416 | 3.8205
16.5 | 0.7459 | 0.19862 | -0.0443 | 3.7554
17 | 0.782 | 0.21024 | -0.0456 | 3.7196
17.5 | 0.7797 | 0.21322 | -0.05 | 3.6568

## 5. Re 50k Mach 0.25 (1)
BIGFOIL.COM POLAR EXPORT
NACA65-415 a=0.0
NACA65-415 a=0.0 |  |  |  | Cl Max: | 1.101 | at alpha= | 11.5 | deg
JavaFoil+Calcfoil stall+Eppler ext transition |  |  |  | L/D Max: | 33.674 | at alpha= | 7 | deg
Re: | 50000 |  |  | Cd Min: | 0.01879 | at alpha= | -0.5 | deg
Mach: | 0.25 |  |  | Cl=0 at alpha= | -1.9919 | deg
|  |  |  | @ Cl=0.1, Cd= | 0.019048
|  |  |  | @ Cl=0.4, Cd= | 0.021688
|  |  |  | @ Cl=0.6, Cd= | 0.023632
alpha (deg) | Cl | Cd | Cm | Cl/Cd
-15.5 | -0.352 | 0.39789 | -0.003 | -0.885
-15 | -0.404 | 0.31155 | -0.003 | -1.297
-14.5 | -0.451 | 0.26582 | -0.003 | -1.698
-14 | -0.494 | 0.22843 | -0.003 | -2.164
-13.5 | -0.532 | 0.21339 | -0.003 | -2.494
-13 | -0.565 | 0.18072 | -0.004 | -3.126
-12.5 | -0.592 | 0.15931 | -0.004 | -3.715
-12 | -0.612 | 0.15088 | -0.004 | -4.059
-11.5 | -0.627 | 0.13223 | -0.006 | -4.744
-11 | -0.635 | 0.11528 | -0.006 | -5.508
-10.5 | -0.636 | 0.1055 | -0.006 | -6.024
-10 | -0.629 | 0.09797 | -0.007 | -6.425
-9.5 | -0.617 | 0.09332 | -0.007 | -6.608
-9 | -0.598 | 0.08552 | -0.007 | -6.993
-8.5 | -0.574 | 0.0792 | -0.008 | -7.246
-8 | -0.545 | 0.07309 | -0.008 | -7.455
-7.5 | -0.511 | 0.06783 | -0.008 | -7.539
-7 | -0.474 | 0.06241 | -0.008 | -7.598
-6.5 | -0.433 | 0.05822 | -0.009 | -7.432
-6 | -0.389 | 0.0547 | -0.009 | -7.103
-5.5 | -0.343 | 0.05079 | -0.01 | -6.753
-5 | -0.296 | 0.0479 | -0.01 | -6.187
-4.5 | -0.249 | 0.04493 | -0.01 | -5.537
-4 | -0.2 | 0.04283 | -0.011 | -4.679
-3.5 | -0.151 | 0.04112 | -0.011 | -3.68
-3 | -0.102 | 0.03952 | -0.012 | -2.575
-2.5 | -0.052 | 0.03815 | -0.013 | -1.358
-2 | -0.001 | 0.03718 | -0.013 | -0.039
-1.5 | 0.061 | 0.01919 | -0.028 | 3.176
-1 | 0.124 | 0.01896 | -0.029 | 6.53
-0.5 | 0.182 | 0.01879 | -0.029 | 9.683
0 | 0.235 | 0.02071 | -0.03 | 11.345
0.5 | 0.293 | 0.02103 | -0.031 | 13.953
1 | 0.352 | 0.02136 | -0.031 | 16.468
1.5 | 0.409 | 0.02175 | -0.032 | 18.794
2 | 0.466 | 0.02222 | -0.033 | 20.985
2.5 | 0.524 | 0.02276 | -0.034 | 23.006
3 | 0.58 | 0.0234 | -0.034 | 24.795
3.5 | 0.637 | 0.02406 | -0.035 | 26.481
4 | 0.694 | 0.02475 | -0.036 | 28.035
4.5 | 0.749 | 0.02559 | -0.037 | 29.283
5 | 0.804 | 0.02622 | -0.038 | 30.664
5.5 | 0.858 | 0.02714 | -0.038 | 31.619
6 | 0.911 | 0.02833 | -0.039 | 32.16
6.5 | 0.963 | 0.02945 | -0.04 | 32.686
7 | 1.04 | 0.03087 | -0.042 | 33.674
7.5 | 1.085 | 0.03246 | -0.043 | 33.436
8 | 0.958 | 0.06002 | -0.02 | 15.97
8.5 | 0.994 | 0.06473 | -0.02 | 15.35
9 | 1.026 | 0.06988 | -0.02 | 14.685
9.5 | 1.053 | 0.07559 | -0.019 | 13.933
10 | 1.074 | 0.0815 | -0.019 | 13.179
10.5 | 1.089 | 0.08868 | -0.018 | 12.283
11 | 1.099 | 0.09752 | -0.018 | 11.267
11.5 | 1.101 | 0.10356 | -0.018 | 10.635
12 | 1.091 | 0.11639 | -0.019 | 9.371
12.5 | 1.071 | 0.1276 | -0.018 | 8.391
13 | 1.042 | 0.13693 | -0.018 | 7.609
13.5 | 1.004 | 0.15378 | -0.018 | 6.529
14 | 0.958 | 0.16735 | -0.017 | 5.722
14.5 | 0.903 | 0.18599 | -0.017 | 4.857
15 | 0.842 | 0.20204 | -0.016 | 4.166
15.5 | 0.774 | 0.23449 | -0.015 | 3.301
16 | 0.701 | 0.27411 | -0.013 | 2.557
16.5 | 0.623 | 0.29664 | -0.012 | 2.102

## 6. Re 50k Mach 0.25 (2)
BIGFOIL.COM POLAR EXPORT
NACA65-415 a=0.0
NACA65-415 a=0.0 |  |  |  | Cl Max: | 1.0809 | at alpha= | 12 | deg
XFOIL ncrit=9 |  |  |  | L/D Max: | 20.839 | at alpha= | 10.5 | deg
Re: | 50000 |  |  | Cd Min: | 0.25159 | at alpha= | 20 | deg
Mach: | 0.25 |  |  | Cl=0 at alpha= | 3.5601 | deg
|  |  |  | @ Cl=0.1, Cd= | 0.052065
|  |  |  | @ Cl=0.4, Cd= | 0.075451
|  |  |  | @ Cl=0.6, Cd= | 0.080362
alpha (deg) | Cl | Cd | Cm | Cl/Cd
-11 | -0.3239 | 0.12025 | -0.03 | -2.6936
-10.5 | -0.3251 | 0.1162 | -0.0297 | -2.7978
-10 | -0.2917 | 0.10907 | -0.0287 | -2.6744
-9.5 | -0.2902 | 0.10557 | -0.0252 | -2.7489
-9 | -0.301 | 0.1034 | -0.0185 | -2.911
-8.5 | -0.3142 | 0.10147 | -0.0115 | -3.0965
-8 | -0.3273 | 0.09905 | -0.0054 | -3.3044
-7 | -0.5554 | 0.08568 | -0.0056 | -6.4823
-6.5 | -0.6868 | 0.0727 | -0.0098 | -9.447
-6 | -0.712 | 0.06183 | -0.0112 | -11.5154
-5.5 | -0.696 | 0.05471 | -0.0089 | -12.7216
-5 | -0.6686 | 0.04905 | -0.0063 | -13.631
-4.5 | -0.6339 | 0.04469 | -0.0037 | -14.1844
-4 | -0.5942 | 0.04125 | -0.0015 | -14.4048
-3.5 | -0.5504 | 0.03853 | 0.0005 | -14.285
-3 | -0.5051 | 0.03655 | 0.0023 | -13.8194
-2 | -0.0376 | 0.04236 | -0.0387 | -0.88763
-1.5 | -0.0252 | 0.04248 | -0.0356 | -0.59322
-1 | -0.0061 | 0.04289 | -0.0336 | -0.14222
-0.5 | -0.0009 | 0.04316 | -0.0293 | -0.020853
0 | -0.0039 | 0.04335 | -0.0235 | -0.089965
0.5 | -0.1235 | 0.03974 | 0.0036 | -3.1077
1 | -0.1252 | 0.03907 | 0.0093 | -3.2045
1.5 | -0.1212 | 0.0387 | 0.0141 | -3.1318
2 | -0.1037 | 0.03917 | 0.0166 | -2.6474
2.5 | -0.0767 | 0.04038 | 0.0174 | -1.8995
3 | -0.0461 | 0.04205 | 0.0174 | -1.0963
3.5 | -0.0094 | 0.04437 | 0.016 | -0.21185
4 | 0.0688 | 0.04984 | 0.0064 | 1.3804
4.5 | 0.1368 | 0.05469 | -0.0008 | 2.5014
5 | 0.1977 | 0.05959 | -0.0063 | 3.3177
5.5 | 0.2381 | 0.06273 | -0.0081 | 3.7956
6 | 0.2831 | 0.06662 | -0.0105 | 4.2495
6.5 | 0.3351 | 0.07123 | -0.0137 | 4.7045
7 | 0.378 | 0.07558 | -0.0156 | 5.0013
7.5 | 0.4901 | 0.07492 | -0.016 | 6.5416
8 | 0.5545 | 0.07711 | -0.0167 | 7.191
8.5 | 0.5802 | 0.08003 | -0.0154 | 7.2498
9 | 0.6471 | 0.08115 | -0.0149 | 7.9741
9.5 | 0.6721 | 0.08381 | -0.013 | 8.0193
10 | 0.7617 | 0.07925 | -0.0084 | 9.6114
10.5 | 0.9761 | 0.04684 | 0.0138 | 20.839
11 | 0.9921 | 0.05156 | 0.0178 | 19.2417
11.5 | 1.0525 | 0.05607 | 0.0196 | 18.7712
12 | 1.0809 | 0.06283 | 0.0211 | 17.2036
12.5 | 1.0488 | 0.07143 | 0.0225 | 14.6829
13 | 1.0014 | 0.08231 | 0.0213 | 12.1662
13.5 | 0.9444 | 0.09649 | 0.0166 | 9.7875
14.5 | 0.7671 | 0.15141 | -0.0164 | 5.0664
15 | 0.7788 | 0.16288 | -0.0203 | 4.7814
15.5 | 0.729 | 0.18725 | -0.039 | 3.8932
16 | 0.7346 | 0.19442 | -0.0431 | 3.7784
16.5 | 0.7547 | 0.20277 | -0.0458 | 3.722
17.5 | 0.7829 | 0.21636 | -0.0528 | 3.6185
18 | 0.7958 | 0.22301 | -0.0568 | 3.5684
18.5 | 0.8199 | 0.23248 | -0.0595 | 3.5268
19 | 0.8493 | 0.24372 | -0.0615 | 3.4847
19.5 | 0.8462 | 0.24394 | -0.0679 | 3.4689
20 | 0.8634 | 0.25159 | -0.0718 | 3.4318

## 7. Re 50k Mach 0.50 (1)
BIGFOIL.COM POLAR EXPORT
NACA65-415 a=0.0
NACA65-415 a=0.0 |  |  |  | Cl Max: | 1.197 | at alpha= | 20 | deg
JavaFoil+Calcfoil stall+Eppler ext transition |  |  |  | L/D Max: | 30.579 | at alpha= | 6 | deg
Re: | 50000 |  |  | Cd Min: | 0.02007 | at alpha= | -1 | deg
Mach: | 0.5 |  |  | Cl=0 at alpha= | -1.9825 | deg
|  |  |  | @ Cl=0.1, Cd= | 0.027921
|  |  |  | @ Cl=0.4, Cd= | 0.023335
|  |  |  | @ Cl=0.6, Cd= | 0.025358
alpha (deg) | Cl | Cd | Cm | Cl/Cd
-20 | -0.998 | 0.45065 | -0.002 | -2.215
-19.5 | -0.969 | 0.42473 | -0.002 | -2.283
-19 | -0.941 | 0.40708 | -0.003 | -2.312
-18.5 | -0.914 | 0.40003 | -0.003 | -2.286
-18 | -0.887 | 0.39588 | -0.003 | -2.242
-17.5 | -0.86 | 0.40758 | -0.004 | -2.111
-17 | -0.833 | 0.38015 | -0.004 | -2.192
-16.5 | -0.805 | 0.35991 | -0.004 | -2.235
-16 | -0.777 | 0.35301 | -0.004 | -2.201
-15.5 | -0.75 | 0.35948 | -0.005 | -2.086
-15 | -0.723 | 0.33748 | -0.005 | -2.141
-14.5 | -0.695 | 0.31944 | -0.006 | -2.177
-14 | -0.668 | 0.31495 | -0.006 | -2.121
-13.5 | -0.639 | 0.30151 | -0.006 | -2.12
-13 | -0.612 | 0.28831 | -0.006 | -2.121
-12.5 | -0.584 | 0.2833 | -0.006 | -2.062
-12 | -0.557 | 0.2794 | -0.007 | -1.992
-11.5 | -0.529 | 0.25814 | -0.007 | -2.05
-11 | -0.502 | 0.25289 | -0.007 | -1.983
-10.5 | -0.474 | 0.24839 | -0.008 | -1.908
-10 | -0.445 | 0.24301 | -0.007 | -1.832
-9.5 | -0.418 | 0.22476 | -0.008 | -1.858
-9 | -0.39 | 0.22062 | -0.008 | -1.768
-8.5 | -0.362 | 0.20219 | -0.008 | -1.792
-8 | -0.335 | 0.19888 | -0.009 | -1.682
-7.5 | -0.306 | 0.1458 | -0.007 | -2.1
-7 | -0.456 | 0.09048 | -0.009 | -5.035
-6.5 | -0.444 | 0.0747 | -0.01 | -5.941
-6 | -0.41 | 0.06456 | -0.01 | -6.357
-5.5 | -0.369 | 0.05757 | -0.01 | -6.411
-5 | -0.323 | 0.05248 | -0.011 | -6.153
-4.5 | -0.273 | 0.04867 | -0.011 | -5.614
-4 | -0.221 | 0.04519 | -0.012 | -4.898
-3.5 | -0.168 | 0.04288 | -0.012 | -3.913
-3 | -0.113 | 0.04089 | -0.013 | -2.767
-2.5 | -0.058 | 0.03942 | -0.014 | -1.463
-2 | -0.002 | 0.03824 | -0.015 | -0.043
-1.5 | 0.055 | 0.03747 | -0.015 | 1.464
-1 | 0.137 | 0.02007 | -0.032 | 6.844
-0.5 | 0.201 | 0.02036 | -0.032 | 9.883
0 | 0.261 | 0.02246 | -0.032 | 11.609
0.5 | 0.326 | 0.02282 | -0.033 | 14.274
1 | 0.391 | 0.02326 | -0.034 | 16.793
1.5 | 0.453 | 0.02378 | -0.035 | 19.061
2 | 0.517 | 0.02438 | -0.036 | 21.206
2.5 | 0.58 | 0.02512 | -0.037 | 23.101
3 | 0.644 | 0.02588 | -0.038 | 24.869
3.5 | 0.707 | 0.0267 | -0.039 | 26.481
4 | 0.77 | 0.02769 | -0.04 | 27.798
4.5 | 0.83 | 0.02878 | -0.041 | 28.849
5 | 0.89 | 0.03 | -0.041 | 29.668
5.5 | 0.948 | 0.03143 | -0.042 | 30.16
6 | 1.004 | 0.03284 | -0.043 | 30.579
6.5 | 1.079 | 0.03555 | -0.046 | 30.361
7 | 0.958 | 0.05688 | -0.022 | 16.844
7.5 | 0.987 | 0.06211 | -0.021 | 15.899
8 | 1.005 | 0.06916 | -0.021 | 14.531
8.5 | 1.002 | 0.07969 | -0.02 | 12.569
9 | 0.955 | 0.09775 | -0.019 | 9.765
9.5 | 0.63 | 0.1923 | -0.018 | 3.278
10 | 0.657 | 0.21723 | -0.018 | 3.025
10.5 | 0.685 | 0.23799 | -0.022 | 2.877
11 | 0.711 | 0.24037 | -0.022 | 2.96
11.5 | 0.738 | 0.24339 | -0.023 | 3.033
12 | 0.766 | 0.28538 | -0.026 | 2.684
12.5 | 0.793 | 0.28881 | -0.026 | 2.744
13 | 0.819 | 0.28898 | -0.027 | 2.835
13.5 | 0.847 | 0.31048 | -0.03 | 2.728
14 | 0.874 | 0.33417 | -0.03 | 2.615
14.5 | 0.9 | 0.32931 | -0.031 | 2.733
15 | 0.929 | 0.35493 | -0.034 | 2.617
15.5 | 0.955 | 0.35036 | -0.034 | 2.726
16 | 0.981 | 0.36776 | -0.035 | 2.668
16.5 | 1.01 | 0.39644 | -0.037 | 2.548
17 | 1.036 | 0.40349 | -0.038 | 2.568
17.5 | 1.062 | 0.41905 | -0.038 | 2.534
18 | 1.088 | 0.41275 | -0.039 | 2.637
18.5 | 1.117 | 0.45487 | -0.041 | 2.456
19 | 1.143 | 0.44511 | -0.042 | 2.568
19.5 | 1.169 | 0.44663 | -0.043 | 2.617
20 | 1.197 | 0.47171 | -0.044 | 2.537

## 8. Re 50k Mach 0.50 (2)
BIGFOIL.COM POLAR EXPORT
NACA65-415 a=0.0
NACA65-415 a=0.0 |  |  |  | Cl Max: | 0.9345 | at alpha= | 20 | deg
XFOIL ncrit=9 |  |  |  | L/D Max: | 7.6523 | at alpha= | 11 | deg
Re: | 50000 |  |  | Cd Min: | 0.27725 | at alpha= | 20 | deg
Mach: | 0.5 |  |  | Cl=0 at alpha= | 3.3871 | deg
|  |  |  | @ Cl=0.1, Cd= | 0.057592
|  |  |  | @ Cl=0.4, Cd= | 0.074532
|  |  |  | @ Cl=0.6, Cd= | 0.091067
alpha (deg) | Cl | Cd | Cm | Cl/Cd
-10 | -0.2938 | 0.12254 | -0.0285 | -2.3976
-8.5 | -0.3259 | 0.11449 | -0.0118 | -2.8465
-7.5 | -0.4785 | 0.09798 | -0.0243 | -4.8836
-7 | -0.5386 | 0.08917 | -0.0275 | -6.0401
-6.5 | -0.6008 | 0.08291 | -0.0244 | -7.2464
-6 | -0.6584 | 0.07648 | -0.0204 | -8.6088
-5.5 | -0.6948 | 0.06956 | -0.0162 | -9.9885
-5 | -0.7038 | 0.06305 | -0.0122 | -11.1626
-4.5 | -0.6994 | 0.05681 | -0.0084 | -12.3112
-4 | -0.6743 | 0.05128 | -0.0062 | -13.1494
-3.5 | -0.6354 | 0.04673 | -0.0041 | -13.5973
-3 | -0.5811 | 0.04332 | -0.0031 | -13.4141
-2.5 | -0.5275 | 0.04111 | -0.0011 | -12.8314
-1.5 | 0.0102 | 0.04802 | -0.047 | 0.21241
-1 | 0.0262 | 0.04844 | -0.0436 | 0.54088
-0.5 | 0.0424 | 0.04905 | -0.0402 | 0.86442
0 | 0.0469 | 0.04949 | -0.0349 | 0.94767
0.5 | 0.0541 | 0.05009 | -0.0302 | 1.0801
1 | 0.0459 | 0.0504 | -0.023 | 0.91071
1.5 | -0.1065 | 0.0453 | 0.0102 | -2.351
2 | -0.104 | 0.04493 | 0.0157 | -2.3147
2.5 | -0.0941 | 0.04506 | 0.0198 | -2.0883
3 | -0.0648 | 0.04657 | 0.0201 | -1.3915
3.5 | 0.0189 | 0.05202 | 0.0099 | 0.36332
4 | 0.0824 | 0.05635 | 0.0041 | 1.4623
4.5 | 0.1422 | 0.06057 | -0.0005 | 2.3477
5 | 0.2014 | 0.06538 | -0.0048 | 3.0805
5.5 | 0.2402 | 0.06856 | -0.0057 | 3.5035
6 | 0.301 | 0.07352 | -0.0093 | 4.0941
6.5 | 0.4076 | 0.07461 | -0.0104 | 5.4631
7 | 0.4422 | 0.07778 | -0.0098 | 5.6853
7.5 | 0.4883 | 0.08121 | -0.01 | 6.0128
8 | 0.5312 | 0.08473 | -0.0098 | 6.2693
8.5 | 0.5593 | 0.08856 | -0.0091 | 6.3155
9 | 0.6127 | 0.09185 | -0.0086 | 6.6707
9.5 | 0.6309 | 0.09625 | -0.0076 | 6.5548
10 | 0.6912 | 0.0974 | -0.0044 | 7.0965
10.5 | 0.7066 | 0.10146 | -0.0024 | 6.9643
11 | 0.7611 | 0.09946 | 0.0048 | 7.6523
11.5 | 0.7515 | 0.10903 | 0.0026 | 6.8926
12 | 0.7564 | 0.11748 | 0.001 | 6.4385
12.5 | 0.7492 | 0.12891 | -0.0037 | 5.8118
13 | 0.7344 | 0.14227 | -0.011 | 5.162
13.5 | 0.7443 | 0.15221 | -0.0149 | 4.89
14 | 0.7439 | 0.16382 | -0.0213 | 4.541
14.5 | 0.7552 | 0.17485 | -0.0266 | 4.3191
15 | 0.7343 | 0.19289 | -0.0413 | 3.8068
15.5 | 0.7585 | 0.20286 | -0.0451 | 3.739
16 | 0.7771 | 0.21244 | -0.0497 | 3.658
16.5 | 0.8035 | 0.22247 | -0.053 | 3.6117
17 | 0.8089 | 0.22715 | -0.0589 | 3.5611
17.5 | 0.835 | 0.23752 | -0.0627 | 3.5155
18 | 0.8653 | 0.24934 | -0.0659 | 3.4704
18.5 | 0.8715 | 0.25225 | -0.0723 | 3.4549
19 | 0.8944 | 0.26175 | -0.0767 | 3.417
19.5 | 0.9259 | 0.27499 | -0.0799 | 3.367
20 | 0.9345 | 0.27725 | -0.0868 | 3.3706

## 9. Re 100k Mach 0.00 (1)
BIGFOIL.COM POLAR EXPORT
NACA65-415 a=0.0
NACA65-415 a=0.0 |  |  |  | Cl Max: | 1.152 | at alpha= | 8.5 | deg
JavaFoil+Calcfoil stall+Eppler ext transition |  |  |  | L/D Max: | 46.546 | at alpha= | 6.5 | deg
Re: | 100000 |  |  | Cd Min: | 0.01339 | at alpha= | -0.5 | deg
Mach: | 0 |  |  | Cl=0 at alpha= | -1.9836 | deg
|  |  |  | @ Cl=0.1, Cd= | 0.014085
|  |  |  | @ Cl=0.4, Cd= | 0.015199
|  |  |  | @ Cl=0.6, Cd= | 0.016554
alpha (deg) | Cl | Cd | Cm | Cl/Cd
-18 | -0.608 | 0.24323 | -0.002 | -2.5
-17.5 | -0.625 | 0.23768 | -0.002 | -2.632
-17 | -0.642 | 0.21274 | -0.002 | -3.019
-16.5 | -0.658 | 0.19965 | -0.002 | -3.297
-16 | -0.673 | 0.18652 | -0.003 | -3.609
-15.5 | -0.686 | 0.17634 | -0.003 | -3.892
-15 | -0.698 | 0.16349 | -0.003 | -4.27
-14.5 | -0.708 | 0.15589 | -0.004 | -4.54
-14 | -0.715 | 0.14446 | -0.004 | -4.949
-13.5 | -0.719 | 0.13507 | -0.004 | -5.326
-13 | -0.721 | 0.12757 | -0.005 | -5.65
-12.5 | -0.719 | 0.11557 | -0.005 | -6.222
-12 | -0.714 | 0.10894 | -0.005 | -6.553
-11.5 | -0.705 | 0.0996 | -0.006 | -7.08
-11 | -0.693 | 0.09165 | -0.006 | -7.559
-10.5 | -0.676 | 0.08685 | -0.007 | -7.789
-10 | -0.656 | 0.08208 | -0.007 | -7.988
-9.5 | -0.632 | 0.07505 | -0.007 | -8.421
-9 | -0.605 | 0.07055 | -0.007 | -8.572
-8.5 | -0.574 | 0.06562 | -0.008 | -8.748
-8 | -0.54 | 0.06153 | -0.008 | -8.783
-7.5 | -0.504 | 0.05771 | -0.008 | -8.731
-7 | -0.465 | 0.05404 | -0.009 | -8.604
-6.5 | -0.423 | 0.05074 | -0.009 | -8.336
-6 | -0.379 | 0.04755 | -0.009 | -7.968
-5.5 | -0.334 | 0.04503 | -0.01 | -7.419
-5 | -0.288 | 0.04264 | -0.01 | -6.759
-4.5 | -0.242 | 0.04061 | -0.011 | -5.952
-4 | -0.195 | 0.03889 | -0.011 | -5.002
-3.5 | -0.147 | 0.03721 | -0.012 | -3.946
-3 | -0.099 | 0.0357 | -0.012 | -2.766
-2.5 | -0.05 | 0.03419 | -0.014 | -1.473
-2 | -0.002 | 0.01536 | -0.028 | -0.115
-1.5 | 0.059 | 0.01524 | -0.028 | 3.873
-1 | 0.119 | 0.01355 | -0.029 | 8.799
-0.5 | 0.181 | 0.01339 | -0.03 | 13.492
0 | 0.233 | 0.0146 | -0.03 | 15.962
0.5 | 0.291 | 0.01474 | -0.031 | 19.743
1 | 0.349 | 0.01498 | -0.032 | 23.279
1.5 | 0.405 | 0.01522 | -0.033 | 26.612
2 | 0.462 | 0.01553 | -0.033 | 29.735
2.5 | 0.518 | 0.01588 | -0.034 | 32.632
3 | 0.574 | 0.01634 | -0.035 | 35.15
3.5 | 0.63 | 0.0168 | -0.035 | 37.509
4 | 0.686 | 0.01725 | -0.036 | 39.75
4.5 | 0.741 | 0.0178 | -0.037 | 41.626
5 | 0.795 | 0.01842 | -0.038 | 43.157
5.5 | 0.848 | 0.01905 | -0.038 | 44.534
6 | 0.901 | 0.01973 | -0.039 | 45.688
6.5 | 0.952 | 0.02046 | -0.04 | 46.546
7 | 1.018 | 0.02487 | -0.041 | 40.945
7.5 | 1.065 | 0.02596 | -0.042 | 41.032
8 | 1.11 | 0.02725 | -0.043 | 40.719
8.5 | 1.152 | 0.0286 | -0.044 | 40.276
9 | 1.008 | 0.06186 | -0.02 | 16.293
9.5 | 1.039 | 0.0662 | -0.02 | 15.7
10 | 1.066 | 0.07077 | -0.02 | 15.069
10.5 | 1.09 | 0.07597 | -0.019 | 14.346
11 | 1.11 | 0.0816 | -0.019 | 13.602
11.5 | 1.126 | 0.08787 | -0.019 | 12.814
12 | 1.134 | 0.0934 | -0.019 | 12.14
12.5 | 1.137 | 0.10045 | -0.019 | 11.318
13 | 1.135 | 0.10749 | -0.019 | 10.561
13.5 | 1.128 | 0.11479 | -0.019 | 9.83

## 10. Re 100k Mach 0.00 (2)
BIGFOIL.COM POLAR EXPORT
NACA65-415 a=0.0
NACA65-415 a=0.0 |  |  |  | Cl Max: | 1.1718 | at alpha= | 13.5 | deg
XFOIL ncrit=9 |  |  |  | L/D Max: | 44.9145 | at alpha= | 9 | deg
Re: | 100000 |  |  | Cd Min: | 0.22994 | at alpha= | -20 | deg
Mach: | 0 |  |  | Cl=0 at alpha= | -2.0846 | deg
|  |  |  | @ Cl=0.1, Cd= | 0.031433
|  |  |  | @ Cl=0.4, Cd= | 0.034706
|  |  |  | @ Cl=0.6, Cd= | 0.039491
alpha (deg) | Cl | Cd | Cm | Cl/Cd
-20 | -0.6019 | 0.22994 | 0.0256 | -2.6176
-19.5 | -0.5874 | 0.22487 | 0.0203 | -2.6122
-19 | -0.5914 | 0.22594 | 0.0125 | -2.6175
-18.5 | -0.553 | 0.21092 | 0.0125 | -2.6218
-18 | -0.5344 | 0.20452 | 0.0091 | -2.6129
-17.5 | -0.5212 | 0.19886 | 0.0041 | -2.6209
-17 | -0.5287 | 0.19787 | -0.0039 | -2.672
-16.5 | -0.4914 | 0.1846 | -0.0039 | -2.662
-16 | -0.4724 | 0.1778 | -0.0068 | -2.6569
-15.5 | -0.4715 | 0.17325 | -0.013 | -2.7215
-15 | -0.4561 | 0.16437 | -0.0162 | -2.7748
-14.5 | -0.4334 | 0.15704 | -0.018 | -2.7598
-14 | -0.438 | 0.15145 | -0.0246 | -2.892
-13.5 | -0.4233 | 0.14234 | -0.0273 | -2.9739
-13 | -0.4064 | 0.13559 | -0.0295 | -2.9973
-12.5 | -0.4125 | 0.12733 | -0.0355 | -3.2396
-12 | -0.3916 | 0.12051 | -0.0367 | -3.2495
-11.5 | -0.3959 | 0.112 | -0.042 | -3.5348
-11 | -0.4044 | 0.10487 | -0.0481 | -3.8562
-10.5 | -0.3855 | 0.09797 | -0.048 | -3.9349
-10 | -0.4569 | 0.09363 | -0.0489 | -4.8798
-9.5 | -0.451 | 0.08998 | -0.0431 | -5.0122
-9 | -0.4557 | 0.07784 | -0.0582 | -5.8543
-8.5 | -0.4865 | 0.06905 | -0.0677 | -7.0456
-6.5 | -0.4183 | 0.04047 | -0.0626 | -10.3361
-6 | -0.3817 | 0.03569 | -0.0603 | -10.6949
-5.5 | -0.3369 | 0.03279 | -0.0585 | -10.2745
-5 | -0.2726 | 0.03048 | -0.0598 | -8.9436
-4.5 | -0.234 | 0.0294 | -0.0571 | -7.9592
-4 | -0.1655 | 0.0273 | -0.0592 | -6.0623
-3.5 | -0.1501 | 0.02717 | -0.053 | -5.5245
-3 | -0.1331 | 0.02695 | -0.0472 | -4.9388
-2.5 | -0.1325 | 0.025 | -0.0355 | -5.3
-2 | 0.027 | 0.03084 | -0.0381 | 0.87549
-1.5 | 0.112 | 0.03153 | -0.0447 | 3.5522
-1 | 0.1255 | 0.03199 | -0.0397 | 3.9231
-0.5 | 0.1938 | 0.03205 | -0.0439 | 6.0468
0 | 0.2114 | 0.03298 | -0.0405 | 6.4099
0.5 | 0.2922 | 0.03268 | -0.0456 | 8.9412
1 | 0.324 | 0.03377 | -0.0451 | 9.5943
1.5 | 0.3762 | 0.03471 | -0.0479 | 10.8384
2.5 | 0.5503 | 0.03468 | -0.0619 | 15.8679
3 | 0.6084 | 0.03539 | -0.0653 | 17.1913
3.5 | 0.6013 | 0.03642 | -0.057 | 16.5102
4 | 0.541 | 0.0378 | -0.0408 | 14.3122
4.5 | 0.4981 | 0.0391 | -0.0274 | 12.7391
5 | 0.538 | 0.03971 | -0.0255 | 13.5482
6.5 | 0.7048 | 0.03912 | -0.0233 | 18.0164
7 | 0.8346 | 0.03373 | -0.0274 | 24.7436
8 | 0.9994 | 0.02506 | -0.0257 | 39.8803
8.5 | 1.037 | 0.02332 | -0.0207 | 44.4683
9 | 1.0501 | 0.02338 | -0.0136 | 44.9145
9.5 | 1.0455 | 0.02538 | -0.0063 | 41.1939
10 | 1.0168 | 0.02999 | 0.0009 | 33.9046
10.5 | 0.9859 | 0.03611 | 0.0064 | 27.3027
11 | 0.9873 | 0.04045 | 0.0099 | 24.4079
11.5 | 1.0166 | 0.04329 | 0.0125 | 23.4835
12 | 1.0741 | 0.04571 | 0.0137 | 23.4981
12.5 | 1.1285 | 0.04903 | 0.0142 | 23.0165
13 | 1.1685 | 0.05443 | 0.0151 | 21.4679
13.5 | 1.1718 | 0.06014 | 0.0173 | 19.4845
14 | 1.1602 | 0.06731 | 0.0192 | 17.2367
14.5 | 1.1287 | 0.07606 | 0.02 | 14.8396
15 | 1.0822 | 0.08684 | 0.0185 | 12.462
15.5 | 1.0235 | 0.10064 | 0.0136 | 10.1699
16 | 0.9615 | 0.11816 | 0.0046 | 8.1373
17 | 0.8128 | 0.19524 | -0.0359 | 4.1631
17.5 | 0.7897 | 0.20293 | -0.0454 | 3.8915
18 | 0.8303 | 0.2124 | -0.0443 | 3.9091
18.5 | 0.8152 | 0.21731 | -0.0531 | 3.7513

## 11. Re 100k Mach 0.10 (1)
BIGFOIL.COM POLAR EXPORT
NACA65-415 a=0.0
NACA65-415 a=0.0 |  |  |  | Cl Max: | 1.155 | at alpha= | 8.5 | deg
JavaFoil+Calcfoil stall+Eppler ext transition |  |  |  | L/D Max: | 46.407 | at alpha= | 6.5 | deg
Re: | 100000 |  |  | Cd Min: | 0.01318 | at alpha= | -0.5 | deg
Mach: | 0.1 |  |  | Cl=0 at alpha= | -1.9836 | deg
|  |  |  | @ Cl=0.1, Cd= | 0.014127
|  |  |  | @ Cl=0.4, Cd= | 0.015257
|  |  |  | @ Cl=0.6, Cd= | 0.016595
alpha (deg) | Cl | Cd | Cm | Cl/Cd
-17.5 | -0.58 | 0.25257 | -0.002 | -2.297
-17 | -0.6 | 0.22731 | -0.002 | -2.639
-16.5 | -0.619 | 0.20774 | -0.002 | -2.98
-16 | -0.637 | 0.19861 | -0.002 | -3.208
-15.5 | -0.654 | 0.1831 | -0.003 | -3.571
-15 | -0.669 | 0.16676 | -0.003 | -4.01
-14.5 | -0.682 | 0.15956 | -0.004 | -4.275
-14 | -0.692 | 0.14739 | -0.003 | -4.694
-13.5 | -0.7 | 0.13817 | -0.004 | -5.069
-13 | -0.705 | 0.13084 | -0.005 | -5.388
-12.5 | -0.706 | 0.11817 | -0.005 | -5.978
-12 | -0.704 | 0.10619 | -0.006 | -6.628
-11.5 | -0.697 | 0.10022 | -0.006 | -6.958
-11 | -0.687 | 0.09189 | -0.006 | -7.476
-10.5 | -0.672 | 0.08698 | -0.007 | -7.732
-10 | -0.653 | 0.08276 | -0.007 | -7.895
-9.5 | -0.631 | 0.07533 | -0.007 | -8.374
-9 | -0.604 | 0.07041 | -0.007 | -8.586
-8.5 | -0.575 | 0.06678 | -0.008 | -8.605
-8 | -0.541 | 0.06224 | -0.008 | -8.7
-7.5 | -0.505 | 0.05819 | -0.008 | -8.683
-7 | -0.467 | 0.05443 | -0.009 | -8.571
-6.5 | -0.425 | 0.05103 | -0.009 | -8.318
-6 | -0.38 | 0.04815 | -0.009 | -7.901
-5.5 | -0.335 | 0.04521 | -0.01 | -7.42
-5 | -0.29 | 0.04279 | -0.01 | -6.767
-4.5 | -0.243 | 0.04061 | -0.011 | -5.978
-4 | -0.195 | 0.03875 | -0.011 | -5.045
-3.5 | -0.148 | 0.03723 | -0.012 | -3.963
-3 | -0.099 | 0.03575 | -0.013 | -2.775
-2.5 | -0.05 | 0.03462 | -0.013 | -1.458
-2 | -0.002 | 0.01537 | -0.028 | -0.115
-1.5 | 0.059 | 0.01525 | -0.028 | 3.89
-1 | 0.12 | 0.01358 | -0.029 | 8.816
-0.5 | 0.181 | 0.01318 | -0.03 | 13.764
0 | 0.234 | 0.01466 | -0.031 | 15.972
0.5 | 0.292 | 0.01477 | -0.031 | 19.79
1 | 0.35 | 0.01502 | -0.032 | 23.325
1.5 | 0.407 | 0.01529 | -0.033 | 26.608
2 | 0.464 | 0.01558 | -0.033 | 29.785
2.5 | 0.521 | 0.01599 | -0.034 | 32.565
3 | 0.577 | 0.01639 | -0.035 | 35.205
3.5 | 0.633 | 0.01689 | -0.035 | 37.459
4 | 0.689 | 0.01733 | -0.036 | 39.753
4.5 | 0.744 | 0.01788 | -0.037 | 41.626
5 | 0.799 | 0.01848 | -0.038 | 43.208
5.5 | 0.852 | 0.01916 | -0.038 | 44.467
6 | 0.905 | 0.01986 | -0.039 | 45.585
6.5 | 0.956 | 0.02061 | -0.04 | 46.407
7 | 1.022 | 0.02507 | -0.042 | 40.79
7.5 | 1.069 | 0.02618 | -0.042 | 40.841
8 | 1.114 | 0.0275 | -0.043 | 40.501
8.5 | 1.155 | 0.02884 | -0.044 | 40.057
9 | 1.012 | 0.06199 | -0.021 | 16.324
9.5 | 1.042 | 0.06642 | -0.02 | 15.686
10 | 1.068 | 0.0718 | -0.02 | 14.879
10.5 | 1.091 | 0.07697 | -0.02 | 14.177
11 | 1.11 | 0.08191 | -0.019 | 13.545
11.5 | 1.124 | 0.08791 | -0.019 | 12.788
12 | 1.13 | 0.09546 | -0.02 | 11.84
12.5 | 1.13 | 0.1009 | -0.019 | 11.203
13 | 1.126 | 0.10807 | -0.019 | 10.416
13.5 | 1.116 | 0.11648 | -0.019 | 9.579

## 12. Re 100k Mach 0.10 (2)
BIGFOIL.COM POLAR EXPORT
NACA65-415 a=0.0
NACA65-415 a=0.0 |  |  |  | Cl Max: | 1.1624 | at alpha= | 13 | deg
XFOIL ncrit=9 |  |  |  | L/D Max: | 44.586 | at alpha= | 8.5 | deg
Re: | 100000 |  |  | Cd Min: | 0.21347 | at alpha= | 18 | deg
Mach: | 0.1 |  |  | Cl=0 at alpha= | -2.1233 | deg
|  |  |  | @ Cl=0.1, Cd= | 0.031612
|  |  |  | @ Cl=0.4, Cd= | 0.035178
|  |  |  | @ Cl=0.6, Cd= | 0.039833
alpha (deg) | Cl | Cd | Cm | Cl/Cd
-6.5 | -0.4167 | 0.04074 | -0.0637 | -10.2283
-6 | -0.3815 | 0.03599 | -0.0612 | -10.6002
-5.5 | -0.3401 | 0.03314 | -0.0588 | -10.2625
-5 | -0.2723 | 0.03066 | -0.0606 | -8.8813
-4.5 | -0.2353 | 0.02959 | -0.0575 | -7.952
-4 | -0.1802 | 0.02786 | -0.0575 | -6.4681
-3.5 | -0.1488 | 0.02731 | -0.0537 | -5.4486
-3 | -0.1344 | 0.02716 | -0.0474 | -4.9485
-2.5 | -0.1292 | 0.02498 | -0.0368 | -5.1721
-2 | 0.0423 | 0.03114 | -0.0406 | 1.3584
-1.5 | 0.1096 | 0.03169 | -0.0443 | 3.4585
-1 | 0.1159 | 0.03229 | -0.0383 | 3.5893
-0.5 | 0.1965 | 0.03215 | -0.0443 | 6.112
0 | 0.2096 | 0.03314 | -0.0401 | 6.3247
1 | 0.3232 | 0.03389 | -0.0446 | 9.5367
1.5 | 0.3742 | 0.03486 | -0.0473 | 10.7344
2 | 0.4384 | 0.03565 | -0.0518 | 12.2973
2.5 | 0.5376 | 0.03543 | -0.0604 | 15.1736
3 | 0.6162 | 0.03541 | -0.066 | 17.4019
3.5 | 0.5618 | 0.03744 | -0.0515 | 15.0053
4 | 0.6026 | 0.03715 | -0.0489 | 16.2207
4.5 | 0.499 | 0.03925 | -0.0272 | 12.7134
5 | 0.5408 | 0.0398 | -0.0254 | 13.5879
5.5 | 0.5914 | 0.04006 | -0.0244 | 14.7629
7.5 | 0.8832 | 0.03237 | -0.0235 | 27.2845
8 | 1.0077 | 0.02467 | -0.0253 | 40.8472
8.5 | 1.0393 | 0.02331 | -0.0196 | 44.586
9 | 1.0453 | 0.02383 | -0.012 | 43.8649
9.5 | 1.0399 | 0.02603 | -0.0047 | 39.9501
10 | 1.0099 | 0.03091 | 0.0022 | 32.6723
10.5 | 0.9818 | 0.03696 | 0.0074 | 26.5639
11 | 0.9852 | 0.04119 | 0.0108 | 23.9184
11.5 | 1.0171 | 0.04394 | 0.0133 | 23.1475
12 | 1.0754 | 0.04646 | 0.0146 | 23.1468
12.5 | 1.134 | 0.05006 | 0.015 | 22.6528
13 | 1.1624 | 0.05569 | 0.0164 | 20.8727
13.5 | 1.16 | 0.06171 | 0.0186 | 18.7976
14 | 1.1432 | 0.06924 | 0.0202 | 16.5107
14.5 | 1.1088 | 0.07847 | 0.0203 | 14.1302
15 | 1.0606 | 0.08985 | 0.018 | 11.8041
15.5 | 1.0028 | 0.10434 | 0.012 | 9.6109
16 | 0.9437 | 0.12243 | 0.0022 | 7.7081
16.5 | 0.8403 | 0.16233 | -0.0207 | 5.1765
17 | 0.813 | 0.19626 | -0.0364 | 4.1425
17.5 | 0.7905 | 0.20378 | -0.046 | 3.8792
18 | 0.8322 | 0.21347 | -0.0447 | 3.8984

## 13. Re 100k Mach 0.25 (1)
BIGFOIL.COM POLAR EXPORT
NACA65-415 a=0.0
NACA65-415 a=0.0 |  |  |  | Cl Max: | 1.134 | at alpha= | 8 | deg
JavaFoil+Calcfoil stall+Eppler ext transition |  |  |  | L/D Max: | 46.138 | at alpha= | 6.5 | deg
Re: | 100000 |  |  | Cd Min: | 0.0138 | at alpha= | -0.5 | deg
Mach: | 0.25 |  |  | Cl=0 at alpha= | -1.9841 | deg
|  |  |  | @ Cl=0.1, Cd= | 0.015398
|  |  |  | @ Cl=0.4, Cd= | 0.015602
|  |  |  | @ Cl=0.6, Cd= | 0.016964
alpha (deg) | Cl | Cd | Cm | Cl/Cd
-15.5 | -0.352 | 0.31513 | -0.003 | -1.117
-15 | -0.404 | 0.21912 | -0.003 | -1.844
-14.5 | -0.451 | 0.21475 | -0.003 | -2.102
-14 | -0.494 | 0.18509 | -0.003 | -2.67
-13.5 | -0.532 | 0.17388 | -0.003 | -3.061
-13 | -0.565 | 0.14966 | -0.004 | -3.775
-12.5 | -0.592 | 0.13672 | -0.005 | -4.333
-12 | -0.612 | 0.12546 | -0.004 | -4.881
-11.5 | -0.628 | 0.11193 | -0.006 | -5.608
-11 | -0.635 | 0.10274 | -0.006 | -6.184
-10.5 | -0.636 | 0.09513 | -0.007 | -6.685
-10 | -0.63 | 0.08848 | -0.007 | -7.118
-9.5 | -0.617 | 0.08102 | -0.007 | -7.612
-9 | -0.598 | 0.07465 | -0.007 | -8.012
-8.5 | -0.574 | 0.06999 | -0.008 | -8.201
-8 | -0.545 | 0.06438 | -0.008 | -8.464
-7.5 | -0.511 | 0.06026 | -0.008 | -8.488
-7 | -0.474 | 0.05591 | -0.009 | -8.482
-6.5 | -0.433 | 0.05233 | -0.009 | -8.269
-6 | -0.389 | 0.0491 | -0.01 | -7.914
-5.5 | -0.343 | 0.04612 | -0.01 | -7.439
-5 | -0.296 | 0.04351 | -0.01 | -6.813
-4.5 | -0.249 | 0.04108 | -0.011 | -6.058
-4 | -0.2 | 0.03907 | -0.011 | -5.131
-3.5 | -0.151 | 0.03756 | -0.012 | -4.031
-3 | -0.102 | 0.03605 | -0.013 | -2.825
-2.5 | -0.052 | 0.0348 | -0.013 | -1.489
-2 | -0.002 | 0.01574 | -0.028 | -0.115
-1.5 | 0.061 | 0.01546 | -0.029 | 3.941
-1 | 0.124 | 0.01536 | -0.03 | 8.061
-0.5 | 0.186 | 0.0138 | -0.03 | 13.465
0 | 0.24 | 0.01443 | -0.031 | 16.638
0.5 | 0.3 | 0.01523 | -0.032 | 19.673
1 | 0.359 | 0.01539 | -0.033 | 23.334
1.5 | 0.417 | 0.01569 | -0.034 | 26.574
2 | 0.475 | 0.01603 | -0.034 | 29.661
2.5 | 0.534 | 0.01642 | -0.035 | 32.501
3 | 0.591 | 0.01689 | -0.036 | 34.982
3.5 | 0.648 | 0.01736 | -0.036 | 37.361
4 | 0.706 | 0.01789 | -0.037 | 39.483
4.5 | 0.763 | 0.01848 | -0.038 | 41.271
5 | 0.818 | 0.0191 | -0.039 | 42.827
5.5 | 0.873 | 0.01983 | -0.039 | 44.041
6 | 0.927 | 0.02057 | -0.04 | 45.074
6.5 | 0.979 | 0.02123 | -0.041 | 46.138
7 | 1.044 | 0.02608 | -0.043 | 40.049
7.5 | 1.091 | 0.0275 | -0.043 | 39.663
8 | 1.134 | 0.02891 | -0.044 | 39.218
8.5 | 0.994 | 0.05926 | -0.021 | 16.78
9 | 1.027 | 0.06357 | -0.021 | 16.151
9.5 | 1.054 | 0.06833 | -0.02 | 15.42
10 | 1.074 | 0.07332 | -0.02 | 14.655
10.5 | 1.09 | 0.08036 | -0.019 | 13.56
11 | 1.099 | 0.08627 | -0.019 | 12.739
11.5 | 1.102 | 0.09369 | -0.019 | 11.759
12 | 1.091 | 0.10058 | -0.019 | 10.845
12.5 | 1.071 | 0.11043 | -0.019 | 9.698
13 | 1.042 | 0.11828 | -0.019 | 8.81

## 14. Re 100k Mach 0.25 (2)
BIGFOIL.COM POLAR EXPORT
NACA65-415 a=0.0
NACA65-415 a=0.0 |  |  |  | Cl Max: | 1.1233 | at alpha= | 13 | deg
XFOIL ncrit=9 |  |  |  | L/D Max: | 39.1276 | at alpha= | 8.5 | deg
Re: | 100000 |  |  | Cd Min: | 0.2347 | at alpha= | -20 | deg
Mach: | 0.25 |  |  | Cl=0 at alpha= | -1.7458 | deg
|  |  |  | @ Cl=0.1, Cd= | 0.031959
|  |  |  | @ Cl=0.4, Cd= | 0.036189
|  |  |  | @ Cl=0.6, Cd= | 0.041102
alpha (deg) | Cl | Cd | Cm | Cl/Cd
-20 | -0.6111 | 0.2347 | 0.0268 | -2.6037
-19.5 | -0.6018 | 0.23239 | 0.0199 | -2.5896
-19 | -0.5804 | 0.22273 | 0.0164 | -2.6058
-18.5 | -0.5561 | 0.21464 | 0.0138 | -2.5908
-18 | -0.538 | 0.20827 | 0.0095 | -2.5832
-17.5 | -0.5327 | 0.20539 | 0.0026 | -2.5936
-17 | -0.522 | 0.1987 | -0.0025 | -2.6271
-16.5 | -0.4869 | 0.18761 | -0.0031 | -2.5953
-16 | -0.4702 | 0.18101 | -0.0071 | -2.5976
-15.5 | -0.4806 | 0.17911 | -0.0156 | -2.6833
-15 | -0.4411 | 0.16679 | -0.0152 | -2.6446
-14.5 | -0.4269 | 0.16011 | -0.0191 | -2.6663
-14 | -0.4457 | 0.15672 | -0.0284 | -2.8439
-13.5 | -0.4015 | 0.14538 | -0.0265 | -2.7617
-13 | -0.4113 | 0.13992 | -0.0339 | -2.9395
-12.5 | -0.3808 | 0.13076 | -0.0339 | -2.9122
-12 | -0.4001 | 0.12468 | -0.0426 | -3.209
-11.5 | -0.3641 | 0.11607 | -0.0413 | -3.1369
-11 | -0.3656 | 0.10843 | -0.0461 | -3.3718
-10.5 | -0.4006 | 0.10247 | -0.0534 | -3.9094
-10 | -0.3927 | 0.0996 | -0.0435 | -3.9428
-9.5 | -0.414 | 0.09284 | -0.0481 | -4.4593
-9 | -0.3921 | 0.08381 | -0.0574 | -4.6784
-8.5 | -0.4569 | 0.07366 | -0.0729 | -6.2028
-8 | -0.3458 | 0.06774 | -0.071 | -5.1048
-6.5 | -0.4333 | 0.04328 | -0.0657 | -10.0116
-6 | -0.3767 | 0.03753 | -0.0665 | -10.0373
-5.5 | -0.3462 | 0.03473 | -0.0623 | -9.9683
-5 | -0.3049 | 0.03266 | -0.0595 | -9.3356
-4.5 | -0.2367 | 0.03053 | -0.0607 | -7.753
-4 | -0.2011 | 0.02937 | -0.0573 | -6.8471
-3.5 | -0.1503 | 0.02838 | -0.0562 | -5.296
-3 | -0.1323 | 0.02804 | -0.0501 | -4.7183
-2.5 | -0.1252 | 0.02788 | -0.0426 | -4.4907
-2 | -0.1259 | 0.02747 | -0.027 | -4.5832
-1.5 | 0.1217 | 0.03239 | -0.0467 | 3.7573
-1 | 0.1273 | 0.03319 | -0.0408 | 3.8355
-0.5 | 0.1364 | 0.03391 | -0.0354 | 4.0224
0 | 0.2098 | 0.03381 | -0.0395 | 6.2053
0.5 | 0.2299 | 0.03479 | -0.0365 | 6.6082
1 | 0.2679 | 0.03569 | -0.0365 | 7.5063
2 | 0.4426 | 0.03635 | -0.0507 | 12.1761
2.5 | 0.509 | 0.03724 | -0.0556 | 13.6681
3 | 0.5656 | 0.038 | -0.0584 | 14.8842
3.5 | 0.5499 | 0.03877 | -0.0484 | 14.1836
4 | 0.534 | 0.03923 | -0.0379 | 13.612
4.5 | 0.5252 | 0.03975 | -0.0284 | 13.2126
6 | 0.6342 | 0.04172 | -0.0203 | 15.2013
6.5 | 0.6999 | 0.04085 | -0.0196 | 17.1334
7.5 | 0.8459 | 0.03599 | -0.0167 | 23.5038
8 | 0.9844 | 0.02683 | -0.0172 | 36.6903
8.5 | 1.0091 | 0.02579 | -0.0106 | 39.1276
9 | 1.026 | 0.0263 | -0.0044 | 39.0114
9.5 | 1.0112 | 0.0298 | 0.0023 | 33.9329
10 | 0.9785 | 0.0357 | 0.0079 | 27.409
10.5 | 0.9638 | 0.04124 | 0.012 | 23.3705
11 | 0.9816 | 0.04476 | 0.0152 | 21.9303
11.5 | 1.0218 | 0.0475 | 0.0176 | 21.5116
12 | 1.076 | 0.05097 | 0.0194 | 21.1105
12.5 | 1.1107 | 0.0558 | 0.0208 | 19.905
13 | 1.1233 | 0.06291 | 0.0222 | 17.8557
13.5 | 1.0975 | 0.0707 | 0.0231 | 15.5233
14 | 1.0617 | 0.08018 | 0.0221 | 13.2415
14.5 | 1.0192 | 0.09174 | 0.0186 | 11.1097
15 | 0.9706 | 0.10599 | 0.012 | 9.1575
15.5 | 0.9244 | 0.12264 | 0.0028 | 7.5375
16 | 0.8294 | 0.15937 | -0.0196 | 5.2042
16.5 | 0.7727 | 0.193 | -0.0405 | 4.0036
17 | 0.8135 | 0.20142 | -0.0397 | 4.0388
17.5 | 0.7965 | 0.20839 | -0.0488 | 3.8222
18 | 0.844 | 0.21943 | -0.0469 | 3.8463

## 15. Re 100k Mach 0.50 (1)
BIGFOIL.COM POLAR EXPORT
NACA65-415 a=0.0
NACA65-415 a=0.0 |  |  |  | Cl Max: | 1.198 | at alpha= | 20 | deg
JavaFoil+Calcfoil stall+Eppler ext transition |  |  |  | L/D Max: | 42.71 | at alpha= | 6 | deg
Re: | 100000 |  |  | Cd Min: | 0.01476 | at alpha= | -0.5 | deg
Mach: | 0.5 |  |  | Cl=0 at alpha= | -1.9857 | deg
|  |  |  | @ Cl=0.1, Cd= | 0.016153
|  |  |  | @ Cl=0.4, Cd= | 0.016949
|  |  |  | @ Cl=0.6, Cd= | 0.018413
alpha (deg) | Cl | Cd | Cm | Cl/Cd
-20 | -0.998 | 0.34885 | -0.002 | -2.861
-19.5 | -0.97 | 0.33455 | -0.002 | -2.899
-19 | -0.941 | 0.32394 | -0.003 | -2.906
-18.5 | -0.914 | 0.32168 | -0.003 | -2.843
-18 | -0.887 | 0.32332 | -0.003 | -2.745
-17.5 | -0.86 | 0.31175 | -0.004 | -2.76
-17 | -0.833 | 0.30883 | -0.004 | -2.699
-16.5 | -0.805 | 0.28322 | -0.004 | -2.841
-16 | -0.777 | 0.26978 | -0.004 | -2.881
-15.5 | -0.75 | 0.27378 | -0.005 | -2.738
-15 | -0.723 | 0.27121 | -0.005 | -2.664
-14.5 | -0.695 | 0.24349 | -0.006 | -2.856
-14 | -0.668 | 0.23914 | -0.006 | -2.793
-13.5 | -0.639 | 0.23477 | -0.006 | -2.723
-13 | -0.612 | 0.21922 | -0.006 | -2.79
-12.5 | -0.584 | 0.21476 | -0.007 | -2.72
-12 | -0.557 | 0.2108 | -0.007 | -2.641
-11.5 | -0.529 | 0.2075 | -0.007 | -2.55
-11 | -0.502 | 0.19055 | -0.008 | -2.632
-10.5 | -0.474 | 0.18653 | -0.008 | -2.541
-10 | -0.445 | 0.18878 | -0.007 | -2.359
-9.5 | -0.418 | 0.17636 | -0.008 | -2.369
-9 | -0.39 | 0.16355 | -0.008 | -2.385
-8.5 | -0.362 | 0.15756 | -0.009 | -2.3
-8 | -0.335 | 0.15498 | -0.009 | -2.159
-7.5 | -0.306 | 0.11707 | -0.007 | -2.615
-7 | -0.456 | 0.07446 | -0.009 | -6.118
-6.5 | -0.444 | 0.06318 | -0.01 | -7.025
-6 | -0.41 | 0.05619 | -0.01 | -7.304
-5.5 | -0.369 | 0.05112 | -0.011 | -7.221
-5 | -0.323 | 0.04636 | -0.011 | -6.966
-4.5 | -0.273 | 0.0436 | -0.012 | -6.267
-4 | -0.221 | 0.04089 | -0.012 | -5.414
-3.5 | -0.168 | 0.03881 | -0.013 | -4.325
-3 | -0.113 | 0.03708 | -0.014 | -3.053
-2.5 | -0.058 | 0.03581 | -0.014 | -1.612
-2 | -0.002 | 0.03474 | -0.015 | -0.047
-1.5 | 0.068 | 0.01635 | -0.032 | 4.141
-1 | 0.138 | 0.01592 | -0.033 | 8.681
-0.5 | 0.206 | 0.01476 | -0.033 | 13.939
0 | 0.266 | 0.01629 | -0.034 | 16.3
0.5 | 0.332 | 0.01658 | -0.035 | 19.993
1 | 0.397 | 0.01693 | -0.036 | 23.464
1.5 | 0.461 | 0.01734 | -0.037 | 26.574
2 | 0.525 | 0.01736 | -0.038 | 30.262
2.5 | 0.589 | 0.01832 | -0.038 | 32.163
3 | 0.654 | 0.01887 | -0.039 | 34.647
3.5 | 0.718 | 0.01945 | -0.04 | 36.915
4 | 0.781 | 0.02017 | -0.041 | 38.739
4.5 | 0.843 | 0.02095 | -0.042 | 40.229
5 | 0.904 | 0.02183 | -0.043 | 41.402
5.5 | 0.962 | 0.02287 | -0.044 | 42.086
6 | 1.02 | 0.02387 | -0.045 | 42.71
6.5 | 1.084 | 0.03012 | -0.046 | 35.987
7 | 1.126 | 0.03219 | -0.047 | 34.988
7.5 | 0.988 | 0.05637 | -0.022 | 17.524
8 | 1.005 | 0.06147 | -0.021 | 16.353
8.5 | 1.002 | 0.06952 | -0.02 | 14.413
9 | 0.955 | 0.08393 | -0.019 | 11.374
9.5 | 0.63 | 0.14918 | -0.018 | 4.225
10 | 0.657 | 0.17115 | -0.018 | 3.839
10.5 | 0.685 | 0.18794 | -0.022 | 3.643
11 | 0.711 | 0.19048 | -0.022 | 3.735
11.5 | 0.738 | 0.19355 | -0.023 | 3.814
12 | 0.766 | 0.22594 | -0.026 | 3.391
12.5 | 0.793 | 0.22939 | -0.027 | 3.455
13 | 0.819 | 0.21787 | -0.027 | 3.76
13.5 | 0.847 | 0.23091 | -0.03 | 3.669
14 | 0.874 | 0.25226 | -0.03 | 3.464
14.5 | 0.9 | 0.26051 | -0.031 | 3.455
15 | 0.929 | 0.26909 | -0.034 | 3.452
15.5 | 0.955 | 0.27983 | -0.034 | 3.413
16 | 0.981 | 0.28961 | -0.035 | 3.388
16.5 | 1.01 | 0.30293 | -0.037 | 3.335
17 | 1.036 | 0.31941 | -0.038 | 3.244
17.5 | 1.062 | 0.34012 | -0.038 | 3.123
18 | 1.089 | 0.33338 | -0.039 | 3.266
18.5 | 1.117 | 0.3605 | -0.041 | 3.099
19 | 1.143 | 0.35148 | -0.042 | 3.253
19.5 | 1.169 | 0.35723 | -0.043 | 3.273
20 | 1.198 | 0.38198 | -0.045 | 3.136

## 16. Re 100k Mach 0.50 (2)
BIGFOIL.COM POLAR EXPORT
NACA65-415 a=0.0
NACA65-415 a=0.0 |  |  |  | Cl Max: | 0.9639 | at alpha= | 11.5 | deg
XFOIL ncrit=9 |  |  |  | L/D Max: | 24.4864 | at alpha= | 8.5 | deg
Re: | 100000 |  |  | Cd Min: | 0.25726 | at alpha= | -20 | deg
Mach: | 0.5 |  |  | Cl=0 at alpha= | -0.22979 | deg
|  |  |  | @ Cl=0.1, Cd= | 0.039014
|  |  |  | @ Cl=0.4, Cd= | 0.043901
|  |  |  | @ Cl=0.6, Cd= | 0.049801
alpha (deg) | Cl | Cd | Cm | Cl/Cd
-20 | -0.6569 | 0.25726 | 0.0308 | -2.5534
-19.5 | -0.6282 | 0.24648 | 0.0271 | -2.5487
-19 | -0.6045 | 0.23875 | 0.0221 | -2.5319
-18.5 | -0.5874 | 0.23413 | 0.0151 | -2.5089
-18 | -0.5763 | 0.23092 | 0.0078 | -2.4957
-17.5 | -0.5369 | 0.21553 | 0.0062 | -2.4911
-17 | -0.5129 | 0.20774 | 0.0015 | -2.469
-16.5 | -0.4991 | 0.20295 | -0.0054 | -2.4592
-16 | -0.4787 | 0.19437 | -0.0105 | -2.4628
-15.5 | -0.4474 | 0.18471 | -0.0132 | -2.4222
-15 | -0.4421 | 0.18094 | -0.0206 | -2.4434
-14.5 | -0.4126 | 0.16997 | -0.024 | -2.4275
-14 | -0.3868 | 0.16189 | -0.0275 | -2.3893
-13.5 | -0.4041 | 0.16021 | -0.0372 | -2.5223
-13 | -0.3512 | 0.14699 | -0.0368 | -2.3893
-12.5 | -0.3489 | 0.14041 | -0.0433 | -2.4849
-12 | -0.326 | 0.13287 | -0.0465 | -2.4535
-11.5 | -0.3089 | 0.12554 | -0.049 | -2.4606
-11 | -0.3652 | 0.12588 | -0.0499 | -2.9012
-10.5 | -0.3342 | 0.11795 | -0.049 | -2.8334
-10 | -0.3247 | 0.10955 | -0.0607 | -2.9639
-9.5 | -0.2662 | 0.09955 | -0.0657 | -2.674
-9 | -0.247 | 0.09118 | -0.0744 | -2.7089
-8.5 | -0.2136 | 0.08394 | -0.079 | -2.5447
-8 | -0.1904 | 0.07805 | -0.0816 | -2.4395
-7 | -0.3533 | 0.05331 | -0.0984 | -6.6273
-6.5 | -0.3748 | 0.04944 | -0.0908 | -7.5809
-6 | -0.3894 | 0.04697 | -0.0813 | -8.2904
-5.5 | -0.3582 | 0.04203 | -0.0779 | -8.5225
-5 | -0.3509 | 0.03977 | -0.0696 | -8.8232
-4.5 | -0.3314 | 0.03792 | -0.0627 | -8.7395
-4 | -0.2622 | 0.03523 | -0.0623 | -7.4425
-3.5 | -0.2429 | 0.03444 | -0.055 | -7.0528
-3 | -0.1858 | 0.03305 | -0.0533 | -5.6218
-2.5 | -0.1645 | 0.03275 | -0.0462 | -5.0229
-2 | -0.152 | 0.03269 | -0.0383 | -4.6497
-1.5 | -0.1376 | 0.03007 | -0.0305 | -4.576
-1 | -0.1453 | 0.0324 | -0.0134 | -4.4846
-0.5 | -0.1036 | 0.03537 | -0.0018 | -2.929
0 | 0.0881 | 0.03875 | -0.0214 | 2.2735
0.5 | 0.1187 | 0.03943 | -0.0192 | 3.0104
1 | 0.1694 | 0.04026 | -0.0202 | 4.2077
1.5 | 0.2317 | 0.04121 | -0.0232 | 5.6224
2 | 0.3025 | 0.04233 | -0.0278 | 7.1462
2.5 | 0.3786 | 0.04358 | -0.0336 | 8.6875
3 | 0.4626 | 0.04484 | -0.0405 | 10.3167
3.5 | 0.469 | 0.0453 | -0.0336 | 10.3532
4 | 0.4672 | 0.04542 | -0.0247 | 10.2862
4.5 | 0.4806 | 0.04551 | -0.0174 | 10.5603
5 | 0.4846 | 0.0473 | -0.0119 | 10.2452
5.5 | 0.5405 | 0.04799 | -0.0107 | 11.2628
6 | 0.5739 | 0.04976 | -0.0084 | 11.5334
6.5 | 0.6373 | 0.04986 | -0.007 | 12.7818
7 | 0.675 | 0.05128 | -0.0045 | 13.163
7.5 | 0.7248 | 0.05175 | -0.0019 | 14.0058
8 | 0.7936 | 0.04995 | 0.0017 | 15.8879
8.5 | 0.9393 | 0.03836 | 0.0095 | 24.4864
9 | 0.957 | 0.03979 | 0.0154 | 24.0513
9.5 | 0.9378 | 0.04546 | 0.0194 | 20.6291
10 | 0.9258 | 0.05169 | 0.0221 | 17.9106
10.5 | 0.9407 | 0.05635 | 0.0252 | 16.6939
11 | 0.9592 | 0.06172 | 0.0275 | 15.5412
11.5 | 0.9639 | 0.06897 | 0.028 | 13.9756
12 | 0.9439 | 0.07908 | 0.0256 | 11.936
12.5 | 0.9042 | 0.09253 | 0.0194 | 9.772
13 | 0.8553 | 0.10931 | 0.0094 | 7.8245
13.5 | 0.8117 | 0.12834 | -0.0025 | 6.3246
14 | 0.7895 | 0.14548 | -0.0126 | 5.4269
14.5 | 0.7848 | 0.15933 | -0.0203 | 4.9256
15 | 0.7885 | 0.17165 | -0.027 | 4.5936
15.5 | 0.7964 | 0.18312 | -0.0333 | 4.3491
16.5 | 0.822 | 0.21348 | -0.0479 | 3.8505

## 17. Re 250k Mach 0.00 (1)
BIGFOIL.COM POLAR EXPORT
NACA65-415 a=0.0
NACA65-415 a=0.0 |  |  |  | Cl Max: | 1.288 | at alpha= | 10.5 | deg
JavaFoil+Calcfoil stall+Eppler ext transition |  |  |  | L/D Max: | 74.684 | at alpha= | 6.5 | deg
Re: | 250000 |  |  | Cd Min: | 0.00943 | at alpha= | -1 | deg
Mach: | 0 |  |  | Cl=0 at alpha= | -1.9836 | deg
|  |  |  | @ Cl=0.1, Cd= | 0.010263
|  |  |  | @ Cl=0.4, Cd= | 0.009859
|  |  |  | @ Cl=0.6, Cd= | 0.010524
alpha (deg) | Cl | Cd | Cm | Cl/Cd
-18 | -0.609 | 0.2097 | -0.002 | -2.905
-17.5 | -0.626 | 0.19337 | -0.002 | -3.235
-17 | -0.643 | 0.18047 | -0.003 | -3.565
-16.5 | -0.659 | 0.17126 | -0.003 | -3.851
-16 | -0.674 | 0.15609 | -0.003 | -4.321
-15.5 | -0.688 | 0.14833 | -0.003 | -4.635
-15 | -0.699 | 0.13757 | -0.004 | -5.082
-14.5 | -0.709 | 0.13248 | -0.004 | -5.349
-14 | -0.716 | 0.1255 | -0.004 | -5.703
-13.5 | -0.72 | 0.11443 | -0.005 | -6.293
-13 | -0.722 | 0.10679 | -0.005 | -6.757
-12.5 | -0.72 | 0.10206 | -0.005 | -7.052
-12 | -0.715 | 0.09497 | -0.006 | -7.524
-11.5 | -0.706 | 0.0874 | -0.006 | -8.076
-11 | -0.694 | 0.08075 | -0.007 | -8.59
-10.5 | -0.677 | 0.07619 | -0.007 | -8.889
-10 | -0.656 | 0.0718 | -0.007 | -9.134
-9.5 | -0.632 | 0.06651 | -0.007 | -9.505
-9 | -0.605 | 0.06246 | -0.007 | -9.683
-8.5 | -0.574 | 0.05874 | -0.008 | -9.775
-8 | -0.541 | 0.05489 | -0.008 | -9.848
-7.5 | -0.504 | 0.05186 | -0.008 | -9.719
-7 | -0.465 | 0.04869 | -0.009 | -9.553
-6.5 | -0.423 | 0.04573 | -0.009 | -9.251
-6 | -0.379 | 0.04354 | -0.01 | -8.706
-5.5 | -0.334 | 0.0409 | -0.01 | -8.175
-5 | -0.289 | 0.03878 | -0.011 | -7.443
-4.5 | -0.242 | 0.03687 | -0.011 | -6.564
-4 | -0.195 | 0.03529 | -0.012 | -5.522
-3.5 | -0.182 | 0.01262 | -0.026 | -14.456
-3 | -0.123 | 0.01245 | -0.027 | -9.852
-2.5 | -0.062 | 0.01216 | -0.028 | -5.127
-2 | -0.002 | 0.01207 | -0.028 | -0.146
-1.5 | 0.059 | 0.01197 | -0.029 | 4.932
-1 | 0.12 | 0.00943 | -0.03 | 12.714
-0.5 | 0.181 | 0.00946 | -0.031 | 19.14
0 | 0.24 | 0.00957 | -0.031 | 25.03
0.5 | 0.299 | 0.00966 | -0.032 | 30.988
1 | 0.359 | 0.00976 | -0.033 | 36.771
1.5 | 0.417 | 0.0099 | -0.034 | 42.084
2 | 0.475 | 0.01009 | -0.034 | 47.128
2.5 | 0.534 | 0.01025 | -0.035 | 52.039
3 | 0.591 | 0.01049 | -0.036 | 56.394
3.5 | 0.649 | 0.01071 | -0.037 | 60.586
4 | 0.706 | 0.011 | -0.037 | 64.174
4.5 | 0.763 | 0.01134 | -0.038 | 67.248
5 | 0.818 | 0.01168 | -0.039 | 70.008
5.5 | 0.872 | 0.01209 | -0.04 | 72.143
6 | 0.926 | 0.01257 | -0.04 | 73.662
6.5 | 0.977 | 0.01308 | -0.041 | 74.684
7 | 1.024 | 0.02017 | -0.042 | 50.789
7.5 | 1.072 | 0.02121 | -0.042 | 50.536
8 | 1.117 | 0.02231 | -0.043 | 50.047
8.5 | 1.159 | 0.02349 | -0.044 | 49.352
9 | 1.199 | 0.02478 | -0.045 | 48.383
9.5 | 1.234 | 0.02628 | -0.045 | 46.947
10 | 1.264 | 0.02777 | -0.046 | 45.508
10.5 | 1.288 | 0.02918 | -0.046 | 44.144
11 | 1.112 | 0.07385 | -0.022 | 15.054
11.5 | 1.128 | 0.07896 | -0.021 | 14.281
12 | 1.136 | 0.08415 | -0.022 | 13.495
12.5 | 1.138 | 0.08977 | -0.021 | 12.679
13 | 1.137 | 0.09631 | -0.022 | 11.801
13.5 | 1.129 | 0.10246 | -0.021 | 11.023
14 | 1.118 | 0.11005 | -0.022 | 10.163
14.5 | 1.103 | 0.11699 | -0.022 | 9.427
15 | 1.084 | 0.1245 | -0.022 | 8.703
15.5 | 1.061 | 0.13239 | -0.022 | 8.014

## 18. Re 250k Mach 0.00 (2)
BIGFOIL.COM POLAR EXPORT
NACA65-415 a=0.0
NACA65-415 a=0.0 |  |  |  | Cl Max: | 1.1883 | at alpha= | 15 | deg
XFOIL ncrit=9 |  |  |  | L/D Max: | 83.2514 | at alpha= | 7 | deg
Re: | 250000 |  |  | Cd Min: | 0.23089 | at alpha= | 20 | deg
Mach: | 0 |  |  | Cl=0 at alpha= | -1.9971 | deg
|  |  |  | @ Cl=0.1, Cd= | 0.012959
|  |  |  | @ Cl=0.4, Cd= | 0.01338
|  |  |  | @ Cl=0.6, Cd= | 0.013551
alpha (deg) | Cl | Cd | Cm | Cl/Cd
-11 | -0.4214 | 0.08617 | -0.0587 | -4.8903
-10.5 | -0.417 | 0.07431 | -0.0712 | -5.6116
-10 | -0.4627 | 0.06532 | -0.0742 | -7.0836
-9.5 | -0.5043 | 0.06007 | -0.0694 | -8.3952
-9 | -0.5441 | 0.05888 | -0.061 | -9.2408
-7.5 | -0.4889 | 0.03969 | -0.0551 | -12.318
-7 | -0.4607 | 0.03583 | -0.0526 | -12.8579
-6.5 | -0.417 | 0.02707 | -0.0477 | -15.4045
-6 | -0.3655 | 0.02315 | -0.0469 | -15.7883
-5.5 | -0.3128 | 0.02102 | -0.0462 | -14.8811
-5 | -0.2581 | 0.01913 | -0.0461 | -13.4919
-4.5 | -0.2069 | 0.01778 | -0.0452 | -11.6367
-4 | -0.16 | 0.01642 | -0.0441 | -9.7442
-3.5 | -0.1143 | 0.01549 | -0.0426 | -7.379
-3 | -0.0674 | 0.01469 | -0.0415 | -4.5882
-2.5 | -0.0474 | 0.01166 | -0.0363 | -4.0652
-2 | -0.0003 | 0.01199 | -0.0338 | -0.025021
-1.5 | 0.0511 | 0.01237 | -0.032 | 4.131
-1 | 0.1001 | 0.01296 | -0.0297 | 7.7238
-0.5 | 0.1542 | 0.01307 | -0.0292 | 11.798
0 | 0.2089 | 0.01315 | -0.0295 | 15.8859
0.5 | 0.2639 | 0.01319 | -0.0298 | 20.0076
1 | 0.3187 | 0.01327 | -0.0297 | 24.0166
1.5 | 0.3716 | 0.01337 | -0.0295 | 27.7936
2 | 0.4263 | 0.01339 | -0.0295 | 31.8372
2.5 | 0.478 | 0.01348 | -0.029 | 35.4599
3 | 0.5301 | 0.01355 | -0.0283 | 39.1218
3.5 | 0.5821 | 0.01353 | -0.0276 | 43.0229
4 | 0.6326 | 0.01359 | -0.0267 | 46.5489
4.5 | 0.6901 | 0.01347 | -0.0268 | 51.2324
5 | 0.7528 | 0.01336 | -0.0283 | 56.3473
5.5 | 0.8238 | 0.01324 | -0.0317 | 62.2205
6 | 0.8993 | 0.01303 | -0.0361 | 69.0177
6.5 | 0.9746 | 0.01254 | -0.0404 | 77.7193
7 | 1.0498 | 0.01261 | -0.0454 | 83.2514
7.5 | 1.059 | 0.01305 | -0.0379 | 81.1494
8 | 1.0564 | 0.01416 | -0.0285 | 74.6045
8.5 | 1.0493 | 0.016 | -0.0194 | 65.5812
9 | 1.0378 | 0.01882 | -0.0117 | 55.1435
9.5 | 1.0218 | 0.02284 | -0.0053 | 44.7373
10 | 1.0138 | 0.02702 | -0.0006 | 37.5204
10.5 | 1.0192 | 0.03059 | 0.0025 | 33.3181
11 | 1.0306 | 0.03387 | 0.0048 | 30.4281
11.5 | 1.0359 | 0.03779 | 0.0074 | 27.412
12 | 1.0557 | 0.04073 | 0.009 | 25.9195
12.5 | 1.0744 | 0.04385 | 0.0104 | 24.5017
13 | 1.1027 | 0.04658 | 0.0123 | 23.6733
13.5 | 1.1282 | 0.04954 | 0.0134 | 22.7735
14 | 1.152 | 0.05278 | 0.0143 | 21.8264
14.5 | 1.1882 | 0.05668 | 0.0155 | 20.9633
15 | 1.1883 | 0.06199 | 0.016 | 19.1692
15.5 | 1.1863 | 0.06816 | 0.016 | 17.4046
16 | 1.1786 | 0.07543 | 0.0152 | 15.6251
16.5 | 1.1627 | 0.08411 | 0.0133 | 13.8236
17 | 1.147 | 0.09314 | 0.0104 | 12.3148
17.5 | 1.0981 | 0.10831 | 0.0036 | 10.1385
18 | 1.0065 | 0.13505 | -0.0122 | 7.4528
18.5 | 0.9182 | 0.16822 | -0.0325 | 5.4583
19 | 0.8528 | 0.21193 | -0.0518 | 4.024
19.5 | 0.85 | 0.22415 | -0.06 | 3.7921
20 | 0.864 | 0.23089 | -0.0641 | 3.742

## 19. Re 250k Mach 0.10 (1)
BIGFOIL.COM POLAR EXPORT
NACA65-415 a=0.0
NACA65-415 a=0.0 |  |  |  | Cl Max: | 1.289 | at alpha= | 10.5 | deg
JavaFoil+Calcfoil stall+Eppler ext transition |  |  |  | L/D Max: | 74.449 | at alpha= | 6.5 | deg
Re: | 250000 |  |  | Cd Min: | 0.00948 | at alpha= | -0.5 | deg
Mach: | 0.1 |  |  | Cl=0 at alpha= | -1.9836 | deg
|  |  |  | @ Cl=0.1, Cd= | 0.010327
|  |  |  | @ Cl=0.4, Cd= | 0.0099249
|  |  |  | @ Cl=0.6, Cd= | 0.010548
alpha (deg) | Cl | Cd | Cm | Cl/Cd
-17.5 | -0.581 | 0.20479 | -0.002 | -2.835
-17 | -0.601 | 0.18815 | -0.002 | -3.192
-16.5 | -0.62 | 0.17957 | -0.003 | -3.454
-16 | -0.638 | 0.1661 | -0.003 | -3.842
-15.5 | -0.655 | 0.15491 | -0.003 | -4.229
-15 | -0.67 | 0.14708 | -0.004 | -4.556
-14.5 | -0.683 | 0.13743 | -0.004 | -4.971
-14 | -0.693 | 0.12977 | -0.004 | -5.344
-13.5 | -0.701 | 0.12101 | -0.005 | -5.795
-13 | -0.706 | 0.11227 | -0.005 | -6.286
-12.5 | -0.707 | 0.1007 | -0.005 | -7.022
-12 | -0.704 | 0.09277 | -0.006 | -7.594
-11.5 | -0.698 | 0.088 | -0.006 | -7.931
-11 | -0.688 | 0.08097 | -0.007 | -8.493
-10.5 | -0.673 | 0.07681 | -0.007 | -8.765
-10 | -0.653 | 0.07199 | -0.007 | -9.076
-9.5 | -0.631 | 0.06728 | -0.007 | -9.379
-9 | -0.605 | 0.06255 | -0.007 | -9.665
-8.5 | -0.575 | 0.05896 | -0.008 | -9.748
-8 | -0.542 | 0.0554 | -0.008 | -9.775
-7.5 | -0.505 | 0.05191 | -0.008 | -9.735
-7 | -0.467 | 0.04898 | -0.009 | -9.529
-6.5 | -0.425 | 0.04598 | -0.009 | -9.236
-6 | -0.381 | 0.04355 | -0.01 | -8.739
-5.5 | -0.336 | 0.04091 | -0.01 | -8.206
-5 | -0.29 | 0.0388 | -0.011 | -7.47
-4.5 | -0.243 | 0.0369 | -0.011 | -6.588
-4 | -0.196 | 0.03515 | -0.012 | -5.572
-3.5 | -0.183 | 0.01263 | -0.026 | -14.516
-3 | -0.123 | 0.01244 | -0.027 | -9.904
-2.5 | -0.063 | 0.01226 | -0.028 | -5.109
-2 | -0.002 | 0.01206 | -0.029 | -0.147
-1.5 | 0.059 | 0.01196 | -0.029 | 4.96
-1 | 0.121 | 0.00949 | -0.03 | 12.706
-0.5 | 0.182 | 0.00948 | -0.031 | 19.2
0 | 0.241 | 0.00959 | -0.032 | 25.114
0.5 | 0.301 | 0.00973 | -0.032 | 30.919
1 | 0.36 | 0.00983 | -0.033 | 36.658
1.5 | 0.419 | 0.00997 | -0.034 | 41.978
2 | 0.477 | 0.01012 | -0.035 | 47.191
2.5 | 0.536 | 0.01032 | -0.035 | 51.916
3 | 0.594 | 0.01052 | -0.036 | 56.484
3.5 | 0.652 | 0.01079 | -0.037 | 60.395
4 | 0.709 | 0.01105 | -0.038 | 64.17
4.5 | 0.766 | 0.01139 | -0.038 | 67.237
5 | 0.821 | 0.01178 | -0.039 | 69.749
5.5 | 0.876 | 0.0122 | -0.04 | 71.798
6 | 0.93 | 0.01265 | -0.041 | 73.47
6.5 | 0.981 | 0.01318 | -0.041 | 74.449
7 | 1.029 | 0.02036 | -0.042 | 50.511
7.5 | 1.076 | 0.02139 | -0.043 | 50.28
8 | 1.12 | 0.02251 | -0.043 | 49.776
8.5 | 1.163 | 0.02375 | -0.044 | 48.958
9 | 1.202 | 0.02511 | -0.045 | 47.878
9.5 | 1.236 | 0.02659 | -0.045 | 46.5
10 | 1.265 | 0.02807 | -0.046 | 45.072
10.5 | 1.289 | 0.02981 | -0.047 | 43.228
11 | 1.111 | 0.0748 | -0.021 | 14.856
11.5 | 1.126 | 0.07914 | -0.021 | 14.224
12 | 1.132 | 0.08485 | -0.022 | 13.34
12.5 | 1.131 | 0.0906 | -0.021 | 12.487
13 | 1.127 | 0.0972 | -0.022 | 11.596
13.5 | 1.117 | 0.10385 | -0.022 | 10.755
14 | 1.101 | 0.11067 | -0.021 | 9.953
14.5 | 1.083 | 0.11901 | -0.022 | 9.099
15 | 1.059 | 0.12759 | -0.021 | 8.298
15.5 | 1.032 | 0.13543 | -0.021 | 7.618

## 20. Re 250k Mach 0.10 (2)
BIGFOIL.COM POLAR EXPORT
NACA65-415 a=0.0
NACA65-415 a=0.0 |  |  |  | Cl Max: | 1.1811 | at alpha= | 14.5 | deg
XFOIL ncrit=9 |  |  |  | L/D Max: | 82.9504 | at alpha= | 7 | deg
Re: | 250000 |  |  | Cd Min: | 0.22981 | at alpha= | -20 | deg
Mach: | 0.1 |  |  | Cl=0 at alpha= | -1.9981 | deg
|  |  |  | @ Cl=0.1, Cd= | 0.013
|  |  |  | @ Cl=0.4, Cd= | 0.013454
|  |  |  | @ Cl=0.6, Cd= | 0.01361
alpha (deg) | Cl | Cd | Cm | Cl/Cd
-20 | -0.6147 | 0.22981 | 0.0255 | -2.6748
-19.5 | -0.591 | 0.22241 | 0.0234 | -2.6573
-19 | -0.5729 | 0.21635 | 0.0197 | -2.648
-18.5 | -0.556 | 0.20975 | 0.0154 | -2.6508
-18 | -0.5458 | 0.20334 | 0.0092 | -2.6842
-17.5 | -0.5403 | 0.19655 | 0.003 | -2.7489
-17 | -0.51 | 0.18843 | 0.0025 | -2.7066
-16.5 | -0.4924 | 0.18193 | -0.0009 | -2.7065
-16 | -0.4782 | 0.17486 | -0.0052 | -2.7348
-15.5 | -0.4835 | 0.16713 | -0.014 | -2.893
-15 | -0.4569 | 0.15901 | -0.0142 | -2.8734
-14.5 | -0.44 | 0.15234 | -0.0171 | -2.8883
-14 | -0.4287 | 0.14492 | -0.0211 | -2.9582
-13.5 | -0.4394 | 0.13468 | -0.031 | -3.2625
-13 | -0.4236 | 0.12629 | -0.0321 | -3.3542
-12.5 | -0.406 | 0.12016 | -0.0341 | -3.3788
-12 | -0.4111 | 0.10983 | -0.0427 | -3.7431
-11.5 | -0.4459 | 0.09307 | -0.0608 | -4.791
-11 | -0.4072 | 0.08915 | -0.0564 | -4.5676
-10.5 | -0.403 | 0.07659 | -0.0696 | -5.2618
-10 | -0.4483 | 0.06654 | -0.0745 | -6.7373
-9.5 | -0.4954 | 0.06078 | -0.0706 | -8.1507
-9 | -0.5404 | 0.05966 | -0.0619 | -9.058
-8.5 | -0.5215 | 0.04946 | -0.0622 | -10.5439
-8 | -0.5133 | 0.0502 | -0.0559 | -10.2251
-7.5 | -0.4881 | 0.0402 | -0.0559 | -12.1418
-7 | -0.4609 | 0.03626 | -0.0533 | -12.711
-6.5 | -0.4184 | 0.02755 | -0.0484 | -15.1869
-6 | -0.3673 | 0.02345 | -0.0474 | -15.6631
-5.5 | -0.3141 | 0.02123 | -0.0468 | -14.7951
-5 | -0.2592 | 0.01929 | -0.0465 | -13.437
-4.5 | -0.2072 | 0.0179 | -0.0458 | -11.5754
-4 | -0.1599 | 0.01653 | -0.0445 | -9.6733
-3.5 | -0.1141 | 0.01558 | -0.043 | -7.3235
-3 | -0.0672 | 0.01476 | -0.0418 | -4.5528
-2.5 | -0.0458 | 0.01178 | -0.0371 | -3.8879
-2 | -0.0002 | 0.01202 | -0.0341 | -0.016639
-1.5 | 0.0517 | 0.01242 | -0.0322 | 4.1626
-1 | 0.1008 | 0.01301 | -0.0299 | 7.7479
-0.5 | 0.1551 | 0.01313 | -0.0294 | 11.8126
0 | 0.2099 | 0.01323 | -0.0296 | 15.8655
0.5 | 0.2654 | 0.01325 | -0.0299 | 20.0302
1 | 0.3199 | 0.01336 | -0.0298 | 23.9446
1.5 | 0.3738 | 0.01342 | -0.0297 | 27.8539
2 | 0.4279 | 0.01349 | -0.0296 | 31.7198
2.5 | 0.4807 | 0.01354 | -0.0291 | 35.5022
3 | 0.5323 | 0.01365 | -0.0284 | 38.9963
3.5 | 0.5858 | 0.01359 | -0.0278 | 43.1052
4 | 0.6361 | 0.01366 | -0.0268 | 46.5666
4.5 | 0.6924 | 0.01359 | -0.0267 | 50.9492
5 | 0.7575 | 0.01342 | -0.0284 | 56.4456
5.5 | 0.828 | 0.0133 | -0.0316 | 62.2556
6 | 0.9025 | 0.01312 | -0.0357 | 68.7881
6.5 | 0.9789 | 0.01259 | -0.04 | 77.7522
7 | 1.0543 | 0.01271 | -0.0451 | 82.9504
7.5 | 1.0599 | 0.01319 | -0.0368 | 80.3563
8 | 1.0556 | 0.01439 | -0.0271 | 73.3565
8.5 | 1.046 | 0.01632 | -0.0178 | 64.0931
9 | 1.0341 | 0.01934 | -0.0103 | 53.4695
9.5 | 1.0173 | 0.02354 | -0.0041 | 43.2158
10 | 1.0104 | 0.02773 | 0.0004 | 36.4371
10.5 | 1.0156 | 0.03139 | 0.0034 | 32.3543
11 | 1.0279 | 0.03466 | 0.0057 | 29.6567
11.5 | 1.0339 | 0.03857 | 0.0082 | 26.8058
12 | 1.0539 | 0.04157 | 0.0098 | 25.3524
12.5 | 1.073 | 0.04474 | 0.0113 | 23.983
13 | 1.1022 | 0.04748 | 0.0132 | 23.214
13.5 | 1.1272 | 0.0506 | 0.0143 | 22.2767
14 | 1.1511 | 0.05399 | 0.0152 | 21.3206
14.5 | 1.1811 | 0.05842 | 0.0164 | 20.2174
15 | 1.1779 | 0.06425 | 0.0167 | 18.3331
15.5 | 1.1711 | 0.07112 | 0.0164 | 16.4665
16 | 1.1573 | 0.07935 | 0.015 | 14.5848
16.5 | 1.1324 | 0.08962 | 0.012 | 12.6356
17 | 1.0978 | 0.10219 | 0.0068 | 10.7427
17.5 | 1.0425 | 0.12019 | -0.0029 | 8.6738
18 | 0.9675 | 0.14601 | -0.019 | 6.6263
18.5 | 0.9049 | 0.17454 | -0.0357 | 5.1845
19 | 0.8536 | 0.2133 | -0.0526 | 4.0019
19.5 | 0.8516 | 0.22528 | -0.0607 | 3.7802

## 21. Re 250k Mach 0.25 (1)
BIGFOIL.COM POLAR EXPORT
NACA65-415 a=0.0
NACA65-415 a=0.0 |  |  |  | Cl Max: | 1.247 | at alpha= | 9.5 | deg
JavaFoil+Calcfoil stall+Eppler ext transition |  |  |  | L/D Max: | 72.8 | at alpha= | 6.5 | deg
Re: | 250000 |  |  | Cd Min: | 0.00959 | at alpha= | -0.5 | deg
Mach: | 0.25 |  |  | Cl=0 at alpha= | -1.9841 | deg
|  |  |  | @ Cl=0.1, Cd= | 0.011946
|  |  |  | @ Cl=0.4, Cd= | 0.010088
|  |  |  | @ Cl=0.6, Cd= | 0.010769
alpha (deg) | Cl | Cd | Cm | Cl/Cd
-16 | -0.295 | 0.22917 | -0.003 | -1.288
-15.5 | -0.353 | 0.20392 | -0.003 | -1.729
-15 | -0.405 | 0.17458 | -0.004 | -2.318
-14.5 | -0.452 | 0.16054 | -0.004 | -2.817
-14 | -0.495 | 0.14782 | -0.004 | -3.35
-13.5 | -0.532 | 0.14111 | -0.004 | -3.772
-13 | -0.566 | 0.12454 | -0.005 | -4.546
-12.5 | -0.593 | 0.1125 | -0.005 | -5.274
-12 | -0.614 | 0.1069 | -0.006 | -5.743
-11.5 | -0.628 | 0.09611 | -0.006 | -6.537
-11 | -0.636 | 0.08777 | -0.007 | -7.244
-10.5 | -0.636 | 0.08124 | -0.007 | -7.834
-10 | -0.63 | 0.07637 | -0.007 | -8.254
-9.5 | -0.617 | 0.07035 | -0.007 | -8.767
-9 | -0.598 | 0.06523 | -0.007 | -9.17
-8.5 | -0.574 | 0.06124 | -0.008 | -9.374
-8 | -0.545 | 0.05699 | -0.008 | -9.564
-7.5 | -0.512 | 0.05303 | -0.009 | -9.647
-7 | -0.474 | 0.05001 | -0.009 | -9.486
-6.5 | -0.433 | 0.04692 | -0.009 | -9.225
-6 | -0.389 | 0.04416 | -0.01 | -8.802
-5.5 | -0.343 | 0.04153 | -0.01 | -8.264
-5 | -0.297 | 0.03939 | -0.011 | -7.53
-4.5 | -0.249 | 0.03718 | -0.012 | -6.701
-4 | -0.201 | 0.03546 | -0.012 | -5.662
-3.5 | -0.152 | 0.03408 | -0.013 | -4.45
-3 | -0.126 | 0.01268 | -0.028 | -9.977
-2.5 | -0.064 | 0.01253 | -0.028 | -5.133
-2 | -0.002 | 0.01228 | -0.029 | -0.148
-1.5 | 0.061 | 0.01202 | -0.03 | 5.069
-1 | 0.124 | 0.0119 | -0.031 | 10.408
-0.5 | 0.187 | 0.00959 | -0.032 | 19.502
0 | 0.247 | 0.00977 | -0.032 | 25.264
0.5 | 0.308 | 0.00987 | -0.033 | 31.231
1 | 0.369 | 0.00999 | -0.034 | 36.962
1.5 | 0.429 | 0.01018 | -0.035 | 42.134
2 | 0.489 | 0.01035 | -0.035 | 47.27
2.5 | 0.549 | 0.01054 | -0.036 | 52.1
3 | 0.609 | 0.01081 | -0.037 | 56.311
3.5 | 0.668 | 0.0111 | -0.038 | 60.148
4 | 0.727 | 0.0114 | -0.038 | 63.779
4.5 | 0.784 | 0.01178 | -0.039 | 66.592
5 | 0.841 | 0.0122 | -0.04 | 68.926
5.5 | 0.897 | 0.01266 | -0.041 | 70.861
6 | 0.951 | 0.01318 | -0.042 | 72.184
6.5 | 1.004 | 0.01379 | -0.042 | 72.8
7 | 1.051 | 0.02132 | -0.043 | 49.27
7.5 | 1.097 | 0.02251 | -0.044 | 48.745
8 | 1.141 | 0.02377 | -0.044 | 48.009
8.5 | 1.181 | 0.02517 | -0.045 | 46.924
9 | 1.217 | 0.02673 | -0.046 | 45.541
9.5 | 1.247 | 0.0284 | -0.046 | 43.894
10 | 1.077 | 0.06673 | -0.023 | 16.139
10.5 | 1.091 | 0.07221 | -0.021 | 15.108
11 | 1.1 | 0.07803 | -0.021 | 14.099
11.5 | 1.103 | 0.08278 | -0.021 | 13.321
12 | 1.092 | 0.08953 | -0.021 | 12.195
12.5 | 1.071 | 0.09658 | -0.02 | 11.094
13 | 1.043 | 0.10473 | -0.021 | 9.957
13.5 | 1.005 | 0.11384 | -0.021 | 8.827
14 | 0.958 | 0.12095 | -0.02 | 7.923
14.5 | 0.904 | 0.13595 | -0.021 | 6.651

## 22. Re 250k Mach 0.25 (2)
BIGFOIL.COM POLAR EXPORT
NACA65-415 a=0.0
NACA65-415 a=0.0 |  |  |  | Cl Max: | 1.1318 | at alpha= | 14.5 | deg
XFOIL ncrit=9 |  |  |  | L/D Max: | 80.5161 | at alpha= | 7 | deg
Re: | 250000 |  |  | Cd Min: | 0.23306 | at alpha= | -20 | deg
Mach: | 0.25 |  |  | Cl=0 at alpha= | -2.0233 | deg
|  |  |  | @ Cl=0.1, Cd= | 0.0132
|  |  |  | @ Cl=0.4, Cd= | 0.013809
|  |  |  | @ Cl=0.6, Cd= | 0.01414
alpha (deg) | Cl | Cd | Cm | Cl/Cd
-20 | -0.6183 | 0.23306 | 0.0282 | -2.653
-19.5 | -0.5971 | 0.22634 | 0.0249 | -2.6381
-19 | -0.5784 | 0.21995 | 0.0209 | -2.6297
-18.5 | -0.5608 | 0.21309 | 0.0162 | -2.6318
-18 | -0.5521 | 0.20723 | 0.0093 | -2.6642
-17.5 | -0.5318 | 0.19864 | 0.0059 | -2.6772
-17 | -0.5093 | 0.19172 | 0.0033 | -2.6565
-16.5 | -0.4914 | 0.18491 | -0.0005 | -2.6575
-16 | -0.4794 | 0.17773 | -0.0061 | -2.6973
-15.5 | -0.4813 | 0.17056 | -0.0143 | -2.8219
-15 | -0.4482 | 0.16228 | -0.0137 | -2.7619
-14.5 | -0.4319 | 0.15528 | -0.0172 | -2.7814
-14 | -0.4219 | 0.14758 | -0.0222 | -2.8588
-13.5 | -0.4304 | 0.13808 | -0.032 | -3.117
-13 | -0.4029 | 0.13078 | -0.0311 | -3.0807
-12.5 | -0.389 | 0.12357 | -0.0348 | -3.148
-12 | -0.4023 | 0.11232 | -0.0471 | -3.5817
-11.5 | -0.3884 | 0.10355 | -0.0488 | -3.7508
-11 | -0.3617 | 0.09548 | -0.056 | -3.7882
-10.5 | -0.3822 | 0.08088 | -0.0714 | -4.7255
-10 | -0.4355 | 0.07191 | -0.0762 | -6.0562
-8.5 | -0.4862 | 0.05344 | -0.0682 | -9.0981
-7.5 | -0.4788 | 0.04302 | -0.0607 | -11.1297
-7 | -0.4594 | 0.03861 | -0.0574 | -11.8985
-6.5 | -0.4225 | 0.03005 | -0.0523 | -14.0599
-6 | -0.3762 | 0.02522 | -0.0503 | -14.9167
-5.5 | -0.3217 | 0.02245 | -0.0496 | -14.3296
-5 | -0.2654 | 0.02019 | -0.0489 | -13.1451
-4.5 | -0.2096 | 0.01856 | -0.0485 | -11.2931
-4 | -0.159 | 0.01719 | -0.0471 | -9.2496
-3.5 | -0.1129 | 0.01605 | -0.0455 | -7.0343
-3 | -0.0651 | 0.01522 | -0.0439 | -4.2773
-2.5 | -0.0205 | 0.01416 | -0.0422 | -1.4477
-2 | 0.001 | 0.01219 | -0.0357 | 0.082034
-1.5 | 0.0529 | 0.01271 | -0.0337 | 4.1621
-1 | 0.1048 | 0.01325 | -0.0312 | 7.9094
-0.5 | 0.1592 | 0.01354 | -0.0302 | 11.7578
0 | 0.2158 | 0.01359 | -0.0307 | 15.8793
0.5 | 0.2738 | 0.01362 | -0.0307 | 20.1028
1 | 0.328 | 0.01378 | -0.0307 | 23.8026
1.5 | 0.3865 | 0.01376 | -0.0309 | 28.0887
2 | 0.4387 | 0.01395 | -0.0302 | 31.448
2.5 | 0.4956 | 0.01395 | -0.0299 | 35.5269
3 | 0.5475 | 0.01407 | -0.029 | 38.9126
3.5 | 0.6003 | 0.01414 | -0.0281 | 42.454
4 | 0.6572 | 0.01399 | -0.0275 | 46.9764
4.5 | 0.7104 | 0.01402 | -0.0266 | 50.6705
5 | 0.7722 | 0.01394 | -0.0273 | 55.3945
5.5 | 0.8442 | 0.01379 | -0.03 | 61.2183
6 | 0.9233 | 0.01342 | -0.0339 | 68.8003
6.5 | 1.0012 | 0.01302 | -0.0381 | 76.8971
7 | 1.0765 | 0.01337 | -0.0425 | 80.5161
7.5 | 1.0579 | 0.01401 | -0.0296 | 75.5103
8 | 1.0441 | 0.01563 | -0.0187 | 66.801
8.5 | 1.0316 | 0.01838 | -0.0104 | 56.1262
9 | 1.0151 | 0.02235 | -0.0038 | 45.4183
9.5 | 0.998 | 0.02715 | 0.0015 | 36.7587
10 | 0.997 | 0.03133 | 0.005 | 31.8225
10.5 | 1.0007 | 0.03542 | 0.0078 | 28.2524
11 | 1.014 | 0.03897 | 0.0099 | 26.02
11.5 | 1.0247 | 0.04288 | 0.0122 | 23.8969
12 | 1.0462 | 0.04612 | 0.014 | 22.6843
12.5 | 1.0708 | 0.04933 | 0.016 | 21.7069
13 | 1.097 | 0.05285 | 0.0177 | 20.7569
13.5 | 1.1143 | 0.0572 | 0.0186 | 19.4808
14 | 1.1276 | 0.06226 | 0.0193 | 18.1111
14.5 | 1.1318 | 0.06944 | 0.0197 | 16.299
15 | 1.1095 | 0.07836 | 0.0178 | 14.159
15.5 | 1.0816 | 0.08916 | 0.0142 | 12.131
16 | 1.0483 | 0.10191 | 0.0084 | 10.2865
16.5 | 1.0089 | 0.11721 | 0 | 8.6076
17 | 0.9663 | 0.13501 | -0.011 | 7.1572
17.5 | 0.9208 | 0.15599 | -0.0242 | 5.9029
18 | 0.8475 | 0.20183 | -0.0438 | 4.1991
18.5 | 0.8374 | 0.21503 | -0.0548 | 3.8943
19 | 0.8593 | 0.22059 | -0.057 | 3.8955
19.5 | 0.8627 | 0.23121 | -0.0643 | 3.7312

## 23. Re 250k Mach 0.50 (1)
BIGFOIL.COM POLAR EXPORT
NACA65-415 a=0.0
NACA65-415 a=0.0 |  |  |  | Cl Max: | 1.199 | at alpha= | 20 | deg
JavaFoil+Calcfoil stall+Eppler ext transition |  |  |  | L/D Max: | 65.872 | at alpha= | 6 | deg
Re: | 250000 |  |  | Cd Min: | 0.01022 | at alpha= | -0.5 | deg
Mach: | 0.5 |  |  | Cl=0 at alpha= | -1.9857 | deg
|  |  |  | @ Cl=0.1, Cd= | 0.012714
|  |  |  | @ Cl=0.4, Cd= | 0.010942
|  |  |  | @ Cl=0.6, Cd= | 0.011791
alpha (deg) | Cl | Cd | Cm | Cl/Cd
-20 | -0.998 | 0.27 | -0.002 | -3.696
-19.5 | -0.971 | 0.25935 | -0.002 | -3.744
-19 | -0.942 | 0.25334 | -0.003 | -3.716
-18.5 | -0.914 | 0.24232 | -0.003 | -3.774
-18 | -0.887 | 0.2381 | -0.003 | -3.727
-17.5 | -0.861 | 0.2374 | -0.004 | -3.625
-17 | -0.834 | 0.23401 | -0.004 | -3.562
-16.5 | -0.805 | 0.21691 | -0.004 | -3.711
-16 | -0.777 | 0.2094 | -0.004 | -3.711
-15.5 | -0.75 | 0.20644 | -0.005 | -3.632
-15 | -0.723 | 0.20139 | -0.005 | -3.588
-14.5 | -0.695 | 0.18389 | -0.006 | -3.782
-14 | -0.668 | 0.17979 | -0.006 | -3.716
-13.5 | -0.64 | 0.17547 | -0.006 | -3.645
-13 | -0.612 | 0.16496 | -0.006 | -3.708
-12.5 | -0.584 | 0.16091 | -0.007 | -3.63
-12 | -0.557 | 0.15721 | -0.007 | -3.541
-11.5 | -0.529 | 0.15395 | -0.007 | -3.437
-11 | -0.502 | 0.14731 | -0.008 | -3.405
-10.5 | -0.474 | 0.14364 | -0.008 | -3.3
-10 | -0.445 | 0.1375 | -0.008 | -3.239
-9.5 | -0.418 | 0.13051 | -0.008 | -3.201
-9 | -0.39 | 0.12231 | -0.008 | -3.189
-8.5 | -0.362 | 0.11597 | -0.009 | -3.125
-8 | -0.335 | 0.11332 | -0.009 | -2.953
-7.5 | -0.307 | 0.08097 | -0.01 | -3.792
-7 | -0.456 | 0.06267 | -0.01 | -7.269
-6.5 | -0.444 | 0.05409 | -0.01 | -8.207
-6 | -0.411 | 0.04876 | -0.011 | -8.419
-5.5 | -0.369 | 0.04499 | -0.011 | -8.206
-5 | -0.323 | 0.04155 | -0.012 | -7.773
-4.5 | -0.273 | 0.03919 | -0.012 | -6.975
-4 | -0.222 | 0.03648 | -0.013 | -6.073
-3.5 | -0.168 | 0.03507 | -0.014 | -4.792
-3 | -0.113 | 0.03351 | -0.015 | -3.384
-2.5 | -0.071 | 0.01254 | -0.031 | -5.693
-2 | -0.002 | 0.01304 | -0.032 | -0.155
-1.5 | 0.068 | 0.01286 | -0.033 | 5.29
-1 | 0.138 | 0.01254 | -0.034 | 11.031
-0.5 | 0.209 | 0.01022 | -0.035 | 20.466
0 | 0.273 | 0.01061 | -0.036 | 25.734
0.5 | 0.341 | 0.01076 | -0.037 | 31.686
1 | 0.409 | 0.01097 | -0.037 | 37.24
1.5 | 0.474 | 0.01121 | -0.038 | 42.293
2 | 0.541 | 0.01151 | -0.039 | 46.958
2.5 | 0.606 | 0.01182 | -0.04 | 51.292
3 | 0.672 | 0.01222 | -0.041 | 54.999
3.5 | 0.738 | 0.0126 | -0.042 | 58.534
4 | 0.802 | 0.01309 | -0.042 | 61.286
4.5 | 0.865 | 0.01361 | -0.043 | 63.558
5 | 0.926 | 0.01425 | -0.044 | 65.021
5.5 | 0.986 | 0.01497 | -0.045 | 65.848
6 | 1.043 | 0.01583 | -0.046 | 65.872
6.5 | 1.09 | 0.02488 | -0.047 | 43.829
7 | 1.133 | 0.02662 | -0.047 | 42.555
7.5 | 1.166 | 0.02862 | -0.048 | 40.729
8 | 1.184 | 0.03078 | -0.049 | 38.457
8.5 | 1.003 | 0.06141 | -0.022 | 16.332
9 | 0.955 | 0.07022 | -0.019 | 13.597
9.5 | 0.63 | 0.11465 | -0.019 | 5.499
10 | 0.657 | 0.12685 | -0.019 | 5.181
10.5 | 0.685 | 0.14072 | -0.022 | 4.866
11 | 0.712 | 0.14339 | -0.023 | 4.962
11.5 | 0.738 | 0.14652 | -0.023 | 5.038
12 | 0.766 | 0.16385 | -0.026 | 4.676
12.5 | 0.793 | 0.16727 | -0.027 | 4.739
13 | 0.819 | 0.16731 | -0.027 | 4.897
13.5 | 0.847 | 0.18233 | -0.03 | 4.648
14 | 0.874 | 0.18784 | -0.03 | 4.652
14.5 | 0.9 | 0.1968 | -0.031 | 4.574
15 | 0.929 | 0.20199 | -0.034 | 4.599
15.5 | 0.955 | 0.20763 | -0.034 | 4.6
16 | 0.981 | 0.21791 | -0.035 | 4.503
16.5 | 1.01 | 0.22864 | -0.037 | 4.419
17 | 1.036 | 0.23456 | -0.038 | 4.418
17.5 | 1.062 | 0.25158 | -0.038 | 4.222
18 | 1.089 | 0.25323 | -0.039 | 4.301
18.5 | 1.117 | 0.26579 | -0.041 | 4.204
19 | 1.143 | 0.26621 | -0.042 | 4.295
19.5 | 1.169 | 0.27343 | -0.043 | 4.276
20 | 1.199 | 0.27389 | -0.045 | 4.377

## 24. Re 250k Mach 0.50 (2)
BIGFOIL.COM POLAR EXPORT
NACA65-415 a=0.0
NACA65-415 a=0.0 |  |  |  | Cl Max: | 1.0666 | at alpha= | 6.5 | deg
XFOIL ncrit=9 |  |  |  | L/D Max: | 66.6625 | at alpha= | 6.5 | deg
Re: | 250000 |  |  | Cd Min: | 0.25356 | at alpha= | -20 | deg
Mach: | 0.5 |  |  | Cl=0 at alpha= | -2.4356 | deg
|  |  |  | @ Cl=0.1, Cd= | 0.014371
|  |  |  | @ Cl=0.4, Cd= | 0.016113
|  |  |  | @ Cl=0.6, Cd= | 0.016746
alpha (deg) | Cl | Cd | Cm | Cl/Cd
-20 | -0.6573 | 0.25356 | 0.0365 | -2.5923
-19.5 | -0.6337 | 0.24573 | 0.0312 | -2.5788
-19 | -0.614 | 0.23854 | 0.0243 | -2.574
-18 | -0.5666 | 0.2215 | 0.0148 | -2.558
-17.5 | -0.5425 | 0.2137 | 0.0103 | -2.5386
-17 | -0.5196 | 0.20588 | 0.0052 | -2.5238
-16.5 | -0.5029 | 0.19862 | -0.0019 | -2.532
-16 | -0.4826 | 0.18995 | -0.0071 | -2.5407
-15.5 | -0.4545 | 0.18172 | -0.0101 | -2.5011
-15 | -0.4327 | 0.17387 | -0.0151 | -2.4886
-14.5 | -0.4243 | 0.1669 | -0.0234 | -2.5422
-14 | -0.4076 | 0.15784 | -0.0295 | -2.5824
-13.5 | -0.3729 | 0.14913 | -0.0314 | -2.5005
-13 | -0.3568 | 0.14138 | -0.0386 | -2.5237
-12.5 | -0.3427 | 0.13129 | -0.0498 | -2.6103
-12 | -0.3104 | 0.12366 | -0.0514 | -2.5101
-11.5 | -0.3043 | 0.11656 | -0.0544 | -2.6107
-11 | -0.321 | 0.10831 | -0.0629 | -2.9637
-10.5 | -0.2914 | 0.10153 | -0.0595 | -2.8701
-10 | -0.3025 | 0.09281 | -0.0675 | -3.2593
-9.5 | -0.3054 | 0.08299 | -0.0721 | -3.68
-9 | -0.2897 | 0.07717 | -0.072 | -3.754
-8.5 | -0.3458 | 0.06646 | -0.0835 | -5.2031
-8 | -0.3571 | 0.05801 | -0.0845 | -6.1558
-7.5 | -0.3687 | 0.05229 | -0.0825 | -7.0511
-6.5 | -0.4001 | 0.03839 | -0.0716 | -10.422
-6 | -0.3764 | 0.03275 | -0.0677 | -11.4931
-5.5 | -0.3385 | 0.02818 | -0.0641 | -12.0121
-5 | -0.2863 | 0.0248 | -0.0615 | -11.5444
-4.5 | -0.223 | 0.02194 | -0.0603 | -10.1641
-4 | -0.158 | 0.02002 | -0.0592 | -7.8921
-3.5 | -0.1011 | 0.01831 | -0.0575 | -5.5216
-3 | -0.0519 | 0.01722 | -0.0545 | -3.0139
-2.5 | -0.0055 | 0.01642 | -0.0516 | -0.33496
-2 | 0.0372 | 0.01503 | -0.048 | 2.475
-1.5 | 0.0573 | 0.01396 | -0.0398 | 4.1046
-1 | 0.1175 | 0.01454 | -0.037 | 8.0812
-0.5 | 0.1706 | 0.01548 | -0.0336 | 11.0207
0 | 0.2358 | 0.01549 | -0.0334 | 15.2227
0.5 | 0.2922 | 0.01589 | -0.0326 | 18.3889
1 | 0.3593 | 0.01579 | -0.033 | 22.7549
1.5 | 0.4134 | 0.01622 | -0.0317 | 25.4871
2 | 0.4769 | 0.01627 | -0.0313 | 29.3116
2.5 | 0.5353 | 0.01645 | -0.0302 | 32.541
3 | 0.5889 | 0.01676 | -0.0282 | 35.1372
3.5 | 0.6516 | 0.01668 | -0.0271 | 39.0647
4 | 0.716 | 0.01644 | -0.0258 | 43.5523
4.5 | 0.7701 | 0.01642 | -0.0228 | 46.9001
5 | 0.8326 | 0.01618 | -0.0209 | 51.4586
5.5 | 0.8982 | 0.01615 | -0.0201 | 55.6161
6 | 0.9862 | 0.01587 | -0.0229 | 62.1424
6.5 | 1.0666 | 0.016 | -0.0255 | 66.6625
7 | 1.0347 | 0.01697 | -0.0111 | 60.9723
7.5 | 1.0262 | 0.01984 | -0.0029 | 51.7238
8 | 1.0107 | 0.02402 | 0.0038 | 42.0774
8.5 | 0.9884 | 0.02935 | 0.0092 | 33.6763
9 | 0.9667 | 0.03539 | 0.0132 | 27.3156
9.5 | 0.9595 | 0.04108 | 0.016 | 23.3569
10 | 0.9605 | 0.04655 | 0.0181 | 20.6337
10.5 | 0.9662 | 0.05186 | 0.02 | 18.6309
11 | 0.984 | 0.05642 | 0.0221 | 17.4406
11.5 | 0.9969 | 0.06177 | 0.0236 | 16.1389

## 25. Re 500k Mach 0.00 (1)
BIGFOIL.COM POLAR EXPORT
NACA65-415 a=0.0
NACA65-415 a=0.0 |  |  |  | Cl Max: | 1.337 | at alpha= | 12 | deg
JavaFoil+Calcfoil stall+Eppler ext transition |  |  |  | L/D Max: | 101.188 | at alpha= | 6.5 | deg
Re: | 500000 |  |  | Cd Min: | 0.00721 | at alpha= | 2 | deg
Mach: | 0 |  |  | Cl=0 at alpha= | -1.9836 | deg
|  |  |  | @ Cl=0.1, Cd= | 0.0082395
|  |  |  | @ Cl=0.4, Cd= | 0.007756
|  |  |  | @ Cl=0.6, Cd= | 0.00799
alpha (deg) | Cl | Cd | Cm | Cl/Cd
-18 | -0.61 | 0.18552 | -0.002 | -3.287
-17.5 | -0.627 | 0.17913 | -0.002 | -3.501
-17 | -0.644 | 0.16008 | -0.003 | -4.024
-16.5 | -0.66 | 0.15095 | -0.003 | -4.373
-16 | -0.675 | 0.14217 | -0.003 | -4.748
-15.5 | -0.688 | 0.13621 | -0.004 | -5.053
-15 | -0.7 | 0.12797 | -0.004 | -5.468
-14.5 | -0.709 | 0.11992 | -0.004 | -5.914
-14 | -0.716 | 0.11249 | -0.005 | -6.368
-13.5 | -0.721 | 0.10615 | -0.005 | -6.791
-13 | -0.722 | 0.10037 | -0.005 | -7.197
-12.5 | -0.721 | 0.09393 | -0.006 | -7.672
-12 | -0.716 | 0.08756 | -0.006 | -8.172
-11.5 | -0.707 | 0.08075 | -0.006 | -8.755
-11 | -0.694 | 0.07521 | -0.007 | -9.233
-10.5 | -0.678 | 0.07088 | -0.007 | -9.566
-10 | -0.656 | 0.06686 | -0.007 | -9.812
-9.5 | -0.632 | 0.06211 | -0.007 | -10.18
-9 | -0.605 | 0.0585 | -0.008 | -10.344
-8.5 | -0.574 | 0.05508 | -0.008 | -10.428
-8 | -0.541 | 0.05182 | -0.008 | -10.436
-7.5 | -0.504 | 0.04898 | -0.009 | -10.296
-7 | -0.466 | 0.04607 | -0.009 | -10.105
-6.5 | -0.423 | 0.04332 | -0.01 | -9.774
-6 | -0.379 | 0.04108 | -0.01 | -9.239
-5.5 | -0.335 | 0.03846 | -0.011 | -8.71
-5 | -0.359 | 0.01152 | -0.024 | -31.137
-4.5 | -0.301 | 0.01128 | -0.024 | -26.642
-4 | -0.242 | 0.011 | -0.025 | -21.984
-3.5 | -0.183 | 0.01072 | -0.026 | -17.025
-3 | -0.123 | 0.0105 | -0.027 | -11.68
-2.5 | -0.062 | 0.01028 | -0.028 | -6.061
-2 | -0.002 | 0.01006 | -0.028 | -0.175
-1.5 | 0.059 | 0.00994 | -0.029 | 5.936
-1 | 0.12 | 0.00741 | -0.03 | 16.182
-0.5 | 0.181 | 0.00743 | -0.031 | 24.369
0 | 0.242 | 0.0075 | -0.032 | 32.295
0.5 | 0.303 | 0.00757 | -0.033 | 40.02
1 | 0.364 | 0.00772 | -0.033 | 47.166
1.5 | 0.424 | 0.00778 | -0.034 | 54.448
2 | 0.482 | 0.00721 | -0.035 | 66.871
2.5 | 0.541 | 0.00786 | -0.036 | 68.903
3 | 0.6 | 0.00799 | -0.036 | 75.136
3.5 | 0.659 | 0.00814 | -0.037 | 80.945
4 | 0.717 | 0.0083 | -0.038 | 86.402
4.5 | 0.774 | 0.00853 | -0.039 | 90.715
5 | 0.83 | 0.00878 | -0.04 | 94.52
5.5 | 0.885 | 0.00906 | -0.04 | 97.705
6 | 0.939 | 0.0094 | -0.041 | 99.87
6.5 | 0.991 | 0.00979 | -0.042 | 101.188
7 | 1.029 | 0.0174 | -0.042 | 59.136
7.5 | 1.076 | 0.0183 | -0.043 | 58.84
8 | 1.122 | 0.01923 | -0.043 | 58.342
8.5 | 1.164 | 0.02026 | -0.044 | 57.466
9 | 1.204 | 0.0214 | -0.045 | 56.292
9.5 | 1.24 | 0.02271 | -0.045 | 54.585
10 | 1.27 | 0.02403 | -0.046 | 52.861
10.5 | 1.296 | 0.02549 | -0.047 | 50.828
11 | 1.317 | 0.02709 | -0.047 | 48.605
11.5 | 1.332 | 0.02886 | -0.048 | 46.151
12 | 1.337 | 0.03091 | -0.049 | 43.261
12.5 | 1.335 | 0.03286 | -0.049 | 40.644
13 | 1.324 | 0.03628 | -0.049 | 36.486
13.5 | 1.133 | 0.09554 | -0.025 | 11.861
14 | 1.123 | 0.10115 | -0.027 | 11.106
14.5 | 1.107 | 0.10821 | -0.026 | 10.227
15 | 1.087 | 0.11536 | -0.026 | 9.42
15.5 | 1.063 | 0.12206 | -0.026 | 8.713
16 | 1.038 | 0.13025 | -0.027 | 7.971
16.5 | 1.009 | 0.139 | -0.025 | 7.259
17 | 0.979 | 0.14778 | -0.025 | 6.623

## 26. Re 500k Mach 0.00 (2)
BIGFOIL.COM POLAR EXPORT
NACA65-415 a=0.0
NACA65-415 a=0.0 |  |  |  | Cl Max: | 1.222 | at alpha= | 17 | deg
XFOIL ncrit=9 |  |  |  | L/D Max: | 100.842 | at alpha= | 6.5 | deg
Re: | 500000 |  |  | Cd Min: | 0.146 | at alpha= | -14.5 | deg
Mach: | 0 |  |  | Cl=0 at alpha= | -2.0326 | deg
|  |  |  | @ Cl=0.1, Cd= | 0.0081897
|  |  |  | @ Cl=0.4, Cd= | 0.0084714
|  |  |  | @ Cl=0.6, Cd= | 0.0086497
alpha (deg) | Cl | Cd | Cm | Cl/Cd
-14.5 | -0.4583 | 0.146 | -0.0185 | -3.139
-14 | -0.4413 | 0.13997 | -0.0211 | -3.1528
-13.5 | -0.4302 | 0.13267 | -0.0248 | -3.2426
-13 | -0.4421 | 0.11833 | -0.0345 | -3.7362
-12.5 | -0.4521 | 0.10525 | -0.0409 | -4.2955
-12 | -0.425 | 0.09881 | -0.0471 | -4.3012
-11.5 | -0.4237 | 0.09189 | -0.0497 | -4.6109
-11 | -0.536 | 0.06289 | -0.0671 | -8.5228
-10.5 | -0.5785 | 0.05565 | -0.0654 | -10.3953
-10 | -0.619 | 0.04937 | -0.059 | -12.538
-9.5 | -0.6612 | 0.0377 | -0.0504 | -17.5385
-8.5 | -0.5986 | 0.03478 | -0.0473 | -17.211
-8 | -0.5757 | 0.02865 | -0.0424 | -20.0942
-7.5 | -0.5358 | 0.02385 | -0.0413 | -22.4654
-7 | -0.4872 | 0.0217 | -0.0408 | -22.4516
-6.5 | -0.4366 | 0.01957 | -0.0402 | -22.3097
-6 | -0.3835 | 0.01749 | -0.0399 | -21.9268
-5.5 | -0.3308 | 0.01604 | -0.0396 | -20.6234
-5 | -0.2784 | 0.01512 | -0.0392 | -18.4127
-4.5 | -0.2321 | 0.01346 | -0.0379 | -17.2437
-4 | -0.1834 | 0.01257 | -0.0371 | -14.5903
-3.5 | -0.1326 | 0.01199 | -0.0365 | -11.0592
-3 | -0.0813 | 0.01135 | -0.0361 | -7.163
-2.5 | -0.0287 | 0.01087 | -0.0358 | -2.6403
-2 | 0.002 | 0.00813 | -0.0328 | 0.246
-1.5 | 0.0568 | 0.00812 | -0.0325 | 6.9951
-1 | 0.1126 | 0.00821 | -0.0325 | 13.715
-0.5 | 0.1684 | 0.00832 | -0.0325 | 20.2404
0 | 0.2254 | 0.00842 | -0.0329 | 26.7696
0.5 | 0.2828 | 0.0084 | -0.0335 | 33.6667
1 | 0.3406 | 0.00845 | -0.0341 | 40.3077
1.5 | 0.3973 | 0.00847 | -0.0346 | 46.9067
2 | 0.4543 | 0.0085 | -0.0351 | 53.4471
2.5 | 0.5109 | 0.00857 | -0.0356 | 59.6149
3 | 0.5672 | 0.00862 | -0.0359 | 65.8005
3.5 | 0.6224 | 0.00867 | -0.036 | 71.7878
4 | 0.6775 | 0.00874 | -0.0361 | 77.5172
4.5 | 0.7316 | 0.00877 | -0.036 | 83.4208
5 | 0.7842 | 0.00881 | -0.0356 | 89.0125
5.5 | 0.8347 | 0.00885 | -0.0347 | 94.3164
6 | 0.8806 | 0.0089 | -0.0329 | 98.9438
6.5 | 0.9227 | 0.00915 | -0.0304 | 100.8415
7 | 0.9639 | 0.00984 | -0.0284 | 97.9573
7.5 | 1.0165 | 0.01162 | -0.0305 | 87.4785
8 | 1.0281 | 0.01327 | -0.0248 | 77.4755
8.5 | 1.0278 | 0.01532 | -0.0175 | 67.0888
9 | 1.0275 | 0.01807 | -0.0117 | 56.8622
9.5 | 1.0345 | 0.02084 | -0.0073 | 49.6401
10 | 1.0511 | 0.02323 | -0.0043 | 45.2475
10.5 | 1.0681 | 0.02577 | -0.0016 | 41.4474
11 | 1.0842 | 0.02847 | 0.0007 | 38.0822
11.5 | 1.0942 | 0.03179 | 0.0031 | 34.4196
12 | 1.1104 | 0.03477 | 0.0049 | 31.9356
12.5 | 1.1253 | 0.03799 | 0.0063 | 29.621
13 | 1.1284 | 0.04239 | 0.0082 | 26.6195
13.5 | 1.1474 | 0.0456 | 0.009 | 25.1623
14 | 1.163 | 0.04924 | 0.0096 | 23.619
14.5 | 1.1773 | 0.05313 | 0.01 | 22.1589
15 | 1.1882 | 0.05736 | 0.011 | 20.7148
15.5 | 1.2001 | 0.06193 | 0.0106 | 19.3783
16 | 1.2102 | 0.06682 | 0.0101 | 18.1113
16.5 | 1.2165 | 0.07236 | 0.009 | 16.8118
17 | 1.222 | 0.07818 | 0.0074 | 15.6306
17.5 | 1.2212 | 0.08489 | 0.0066 | 14.3857
18 | 1.2132 | 0.0934 | 0.0032 | 12.9893
18.5 | 1.2009 | 0.10297 | -0.0009 | 11.6626
19 | 1.1833 | 0.11396 | -0.0062 | 10.3835
19.5 | 1.1636 | 0.12592 | -0.0128 | 9.2408
20 | 1.1389 | 0.13947 | -0.0209 | 8.1659

## 27. Re 500k Mach 0.10 (1)
BIGFOIL.COM POLAR EXPORT
NACA65-415 a=0.0
NACA65-415 a=0.0 |  |  |  | Cl Max: | 1.332 | at alpha= | 12 | deg
JavaFoil+Calcfoil stall+Eppler ext transition |  |  |  | L/D Max: | 100.855 | at alpha= | 6.5 | deg
Re: | 500000 |  |  | Cd Min: | 0.00741 | at alpha= | 1.5 | deg
Mach: | 0.1 |  |  | Cl=0 at alpha= | -1.9836 | deg
|  |  |  | @ Cl=0.1, Cd= | 0.0082969
|  |  |  | @ Cl=0.4, Cd= | 0.0075371
|  |  |  | @ Cl=0.6, Cd= | 0.0080034
alpha (deg) | Cl | Cd | Cm | Cl/Cd
-17.5 | -0.582 | 0.17953 | -0.002 | -3.239
-17 | -0.602 | 0.1725 | -0.003 | -3.487
-16.5 | -0.621 | 0.15739 | -0.003 | -3.945
-16 | -0.639 | 0.15014 | -0.003 | -4.256
-15.5 | -0.656 | 0.13729 | -0.004 | -4.777
-15 | -0.671 | 0.12861 | -0.004 | -5.216
-14.5 | -0.684 | 0.12248 | -0.004 | -5.582
-14 | -0.694 | 0.11562 | -0.005 | -6.003
-13.5 | -0.702 | 0.10765 | -0.005 | -6.519
-13 | -0.706 | 0.10205 | -0.005 | -6.922
-12.5 | -0.708 | 0.09362 | -0.006 | -7.562
-12 | -0.705 | 0.08716 | -0.006 | -8.093
-11.5 | -0.699 | 0.08112 | -0.006 | -8.617
-11 | -0.689 | 0.07628 | -0.007 | -9.027
-10.5 | -0.674 | 0.07175 | -0.007 | -9.394
-10 | -0.654 | 0.0668 | -0.007 | -9.785
-9.5 | -0.631 | 0.0627 | -0.007 | -10.068
-9 | -0.605 | 0.05876 | -0.008 | -10.293
-8.5 | -0.575 | 0.05552 | -0.008 | -10.358
-8 | -0.542 | 0.05201 | -0.008 | -10.418
-7.5 | -0.506 | 0.0491 | -0.009 | -10.297
-7 | -0.467 | 0.0462 | -0.009 | -10.109
-6.5 | -0.425 | 0.04342 | -0.01 | -9.785
-6 | -0.381 | 0.04116 | -0.01 | -9.255
-5.5 | -0.336 | 0.03862 | -0.011 | -8.712
-5 | -0.36 | 0.01161 | -0.024 | -31.026
-4.5 | -0.302 | 0.01129 | -0.024 | -26.746
-4 | -0.243 | 0.01102 | -0.025 | -22.06
-3.5 | -0.183 | 0.0108 | -0.026 | -16.981
-3 | -0.123 | 0.01051 | -0.027 | -11.723
-2.5 | -0.063 | 0.01032 | -0.028 | -6.072
-2 | -0.002 | 0.01017 | -0.029 | -0.174
-1.5 | 0.059 | 0.00997 | -0.029 | 5.948
-1 | 0.121 | 0.00744 | -0.03 | 16.19
-0.5 | 0.182 | 0.00748 | -0.031 | 24.341
0 | 0.243 | 0.00756 | -0.032 | 32.187
0.5 | 0.305 | 0.00762 | -0.033 | 39.972
1 | 0.366 | 0.00771 | -0.034 | 47.427
1.5 | 0.425 | 0.00741 | -0.034 | 57.34
2 | 0.484 | 0.00779 | -0.035 | 62.196
2.5 | 0.544 | 0.00788 | -0.036 | 69.038
3 | 0.603 | 0.00801 | -0.037 | 75.274
3.5 | 0.662 | 0.00816 | -0.037 | 81.066
4 | 0.72 | 0.00836 | -0.038 | 86.12
4.5 | 0.777 | 0.00856 | -0.039 | 90.832
5 | 0.834 | 0.00881 | -0.04 | 94.587
5.5 | 0.889 | 0.00911 | -0.04 | 97.606
6 | 0.943 | 0.00947 | -0.041 | 99.575
6.5 | 0.995 | 0.00987 | -0.042 | 100.855
7 | 1.033 | 0.01755 | -0.042 | 58.875
7.5 | 1.081 | 0.01846 | -0.043 | 58.531
8 | 1.126 | 0.01943 | -0.044 | 57.922
8.5 | 1.168 | 0.02048 | -0.044 | 57.051
9 | 1.208 | 0.02168 | -0.045 | 55.695
9.5 | 1.242 | 0.02298 | -0.046 | 54.072
10 | 1.272 | 0.02432 | -0.046 | 52.28
10.5 | 1.296 | 0.02594 | -0.047 | 49.967
11 | 1.315 | 0.02748 | -0.048 | 47.869
11.5 | 1.33 | 0.02904 | -0.048 | 45.781
12 | 1.332 | 0.03136 | -0.049 | 42.462
12.5 | 1.315 | 0.03504 | -0.049 | 37.531
13 | 1.302 | 0.03859 | -0.049 | 33.739
13.5 | 1.121 | 0.09603 | -0.026 | 11.669
14 | 1.104 | 0.10311 | -0.024 | 10.703
14.5 | 1.086 | 0.10906 | -0.026 | 9.96
15 | 1.061 | 0.11789 | -0.025 | 9
15.5 | 1.033 | 0.12391 | -0.025 | 8.341
16 | 1.003 | 0.13184 | -0.025 | 7.611
16.5 | 0.97 | 0.13886 | -0.025 | 6.989
17 | 0.936 | 0.15103 | -0.025 | 6.196

## 28. Re 500k Mach 0.10 (2)
BIGFOIL.COM POLAR EXPORT
NACA65-415 a=0.0
NACA65-415 a=0.0 |  |  |  | Cl Max: | 1.2118 | at alpha= | 17 | deg
XFOIL ncrit=9 |  |  |  | L/D Max: | 100.586 | at alpha= | 6.5 | deg
Re: | 500000 |  |  | Cd Min: | 0.15351 | at alpha= | 20 | deg
Mach: | 0.1 |  |  | Cl=0 at alpha= | -2.0404 | deg
|  |  |  | @ Cl=0.1, Cd= | 0.0082185
|  |  |  | @ Cl=0.4, Cd= | 0.0085002
|  |  |  | @ Cl=0.6, Cd= | 0.0086858
alpha (deg) | Cl | Cd | Cm | Cl/Cd
-14.5 | -0.4559 | 0.14683 | -0.0183 | -3.105
-14 | -0.4389 | 0.14074 | -0.021 | -3.1185
-13.5 | -0.4275 | 0.13337 | -0.0248 | -3.2054
-13 | -0.4384 | 0.11933 | -0.0344 | -3.6738
-12.5 | -0.4427 | 0.10684 | -0.0411 | -4.1436
-12 | -0.4183 | 0.10057 | -0.0463 | -4.1593
-11.5 | -0.4169 | 0.09358 | -0.0489 | -4.455
-11 | -0.5199 | 0.06445 | -0.0671 | -8.0667
-10.5 | -0.5618 | 0.05673 | -0.0667 | -9.903
-10 | -0.6012 | 0.0508 | -0.0613 | -11.8346
-9.5 | -0.6451 | 0.04017 | -0.0533 | -16.0592
-9 | -0.6015 | 0.04205 | -0.053 | -14.3044
-8.5 | -0.6024 | 0.03318 | -0.0475 | -18.1555
-8 | -0.5735 | 0.02888 | -0.0439 | -19.858
-7.5 | -0.5376 | 0.02415 | -0.042 | -22.2609
-7 | -0.489 | 0.0222 | -0.0415 | -22.027
-6.5 | -0.4385 | 0.01989 | -0.0408 | -22.0463
-6 | -0.3852 | 0.01772 | -0.0404 | -21.7381
-5.5 | -0.332 | 0.01618 | -0.0401 | -20.5192
-5 | -0.2792 | 0.01523 | -0.0397 | -18.3322
-4.5 | -0.2322 | 0.01357 | -0.0384 | -17.1113
-4 | -0.1837 | 0.01264 | -0.0375 | -14.5332
-3.5 | -0.1327 | 0.01204 | -0.0369 | -11.0216
-3 | -0.0812 | 0.0114 | -0.0364 | -7.1228
-2.5 | -0.0284 | 0.01092 | -0.0361 | -2.6007
-2 | 0.0025 | 0.00817 | -0.0331 | 0.306
-1.5 | 0.0573 | 0.00815 | -0.0328 | 7.0307
-1 | 0.1134 | 0.00824 | -0.0328 | 13.7621
-0.5 | 0.1695 | 0.00834 | -0.0327 | 20.3237
0 | 0.2268 | 0.00844 | -0.033 | 26.872
0.5 | 0.2846 | 0.00843 | -0.0337 | 33.7604
1 | 0.3426 | 0.00849 | -0.0343 | 40.3534
1.5 | 0.3997 | 0.0085 | -0.0348 | 47.0235
2 | 0.4571 | 0.00854 | -0.0353 | 53.5246
2.5 | 0.514 | 0.00861 | -0.0358 | 59.698
3 | 0.5707 | 0.00867 | -0.0361 | 65.8247
3.5 | 0.6262 | 0.0087 | -0.0362 | 71.977
4 | 0.6816 | 0.00877 | -0.0363 | 77.7195
4.5 | 0.7362 | 0.00882 | -0.0362 | 83.4694
5 | 0.7891 | 0.00886 | -0.0357 | 89.0632
5.5 | 0.8399 | 0.0089 | -0.0348 | 94.3708
6 | 0.8858 | 0.00895 | -0.0329 | 98.9721
6.5 | 0.9274 | 0.00922 | -0.0303 | 100.5857
7 | 0.9676 | 0.00997 | -0.0279 | 97.0512
7.5 | 1.0197 | 0.01183 | -0.03 | 86.1961
8 | 1.0262 | 0.01346 | -0.0233 | 76.2407
8.5 | 1.0259 | 0.01566 | -0.0163 | 65.5109
9 | 1.0246 | 0.01857 | -0.0104 | 55.175
9.5 | 1.0324 | 0.02136 | -0.0062 | 48.3333
10 | 1.0491 | 0.02383 | -0.0032 | 44.0243
10.5 | 1.0662 | 0.02641 | -0.0006 | 40.3711
11 | 1.0809 | 0.02929 | 0.0017 | 36.9034
11.5 | 1.0916 | 0.03262 | 0.0041 | 33.4641
12 | 1.1069 | 0.03575 | 0.0058 | 30.9622
12.5 | 1.1211 | 0.03913 | 0.0072 | 28.6507
13 | 1.1258 | 0.04348 | 0.0091 | 25.8924
13.5 | 1.1441 | 0.04683 | 0.0098 | 24.4309
14 | 1.1594 | 0.0506 | 0.0105 | 22.913
14.5 | 1.1733 | 0.05464 | 0.0107 | 21.4733
15 | 1.1841 | 0.05902 | 0.0117 | 20.0627
15.5 | 1.1946 | 0.06387 | 0.0112 | 18.7036
16 | 1.2031 | 0.06909 | 0.0106 | 17.4135
16.5 | 1.2081 | 0.07499 | 0.0093 | 16.1101
17 | 1.2118 | 0.08118 | 0.0076 | 14.9273
17.5 | 1.2047 | 0.08912 | 0.0059 | 13.5177
18 | 1.1929 | 0.09856 | 0.0019 | 12.1033
18.5 | 1.1758 | 0.10932 | -0.0031 | 10.7556
19 | 1.1526 | 0.12183 | -0.0097 | 9.4607
19.5 | 1.125 | 0.13593 | -0.018 | 8.2763
20 | 1.0865 | 0.15351 | -0.029 | 7.0777

## 29. Re 500k Mach 0.25 (1)
BIGFOIL.COM POLAR EXPORT
NACA65-415 a=0.0
NACA65-415 a=0.0 |  |  |  | Cl Max: | 1.297 | at alpha= | 11 | deg
JavaFoil+Calcfoil stall+Eppler ext transition |  |  |  | L/D Max: | 98.253 | at alpha= | 6.5 | deg
Re: | 500000 |  |  | Cd Min: | 0.00747 | at alpha= | 1 | deg
Mach: | 0.25 |  |  | Cl=0 at alpha= | -1.9841 | deg
|  |  |  | @ Cl=0.1, Cd= | 0.010033
|  |  |  | @ Cl=0.4, Cd= | 0.0076158
|  |  |  | @ Cl=0.6, Cd= | 0.0081387
alpha (deg) | Cl | Cd | Cm | Cl/Cd
-15.5 | -0.353 | 0.17037 | -0.004 | -2.072
-15 | -0.405 | 0.15611 | -0.004 | -2.595
-14.5 | -0.453 | 0.14335 | -0.004 | -3.157
-14 | -0.496 | 0.1327 | -0.005 | -3.735
-13.5 | -0.534 | 0.12763 | -0.005 | -4.181
-13 | -0.567 | 0.11323 | -0.005 | -5.005
-12.5 | -0.594 | 0.10247 | -0.006 | -5.794
-12 | -0.614 | 0.09779 | -0.006 | -6.283
-11.5 | -0.629 | 0.08947 | -0.006 | -7.029
-11 | -0.636 | 0.08201 | -0.007 | -7.761
-10.5 | -0.637 | 0.0752 | -0.007 | -8.473
-10 | -0.631 | 0.07074 | -0.008 | -8.92
-9.5 | -0.617 | 0.06495 | -0.007 | -9.498
-9 | -0.598 | 0.06039 | -0.008 | -9.909
-8.5 | -0.574 | 0.05705 | -0.008 | -10.067
-8 | -0.545 | 0.05309 | -0.008 | -10.269
-7.5 | -0.512 | 0.05006 | -0.009 | -10.225
-7 | -0.475 | 0.04692 | -0.009 | -10.116
-6.5 | -0.433 | 0.04412 | -0.01 | -9.814
-6 | -0.389 | 0.04169 | -0.01 | -9.334
-5.5 | -0.344 | 0.03925 | -0.011 | -8.759
-5 | -0.297 | 0.03705 | -0.012 | -8.021
-4.5 | -0.31 | 0.01149 | -0.025 | -26.946
-4 | -0.249 | 0.01124 | -0.026 | -22.174
-3.5 | -0.188 | 0.01095 | -0.027 | -17.183
-3 | -0.127 | 0.01067 | -0.028 | -11.861
-2.5 | -0.064 | 0.01044 | -0.028 | -6.162
-2 | -0.002 | 0.01029 | -0.029 | -0.176
-1.5 | 0.061 | 0.01007 | -0.03 | 6.054
-1 | 0.124 | 0.01001 | -0.031 | 12.376
-0.5 | 0.187 | 0.00759 | -0.032 | 24.657
0 | 0.25 | 0.00767 | -0.033 | 32.614
0.5 | 0.313 | 0.00775 | -0.034 | 40.37
1 | 0.375 | 0.00747 | -0.034 | 50.167
1.5 | 0.435 | 0.00782 | -0.035 | 55.665
2 | 0.496 | 0.00794 | -0.036 | 62.533
2.5 | 0.557 | 0.00804 | -0.037 | 69.344
3 | 0.618 | 0.00818 | -0.038 | 75.491
3.5 | 0.678 | 0.00836 | -0.038 | 81.066
4 | 0.738 | 0.00856 | -0.039 | 86.2
4.5 | 0.796 | 0.00882 | -0.04 | 90.294
5 | 0.854 | 0.00911 | -0.041 | 93.706
5.5 | 0.91 | 0.00945 | -0.041 | 96.295
6 | 0.965 | 0.00986 | -0.042 | 97.899
6.5 | 1.017 | 0.01035 | -0.043 | 98.253
7 | 1.055 | 0.01845 | -0.043 | 57.19
7.5 | 1.102 | 0.01946 | -0.044 | 56.649
8 | 1.146 | 0.02053 | -0.045 | 55.814
8.5 | 1.187 | 0.02174 | -0.045 | 54.574
9 | 1.223 | 0.02314 | -0.046 | 52.859
9.5 | 1.253 | 0.02463 | -0.047 | 50.856
10 | 1.275 | 0.02607 | -0.047 | 48.927
10.5 | 1.29 | 0.02797 | -0.048 | 46.131
11 | 1.297 | 0.02991 | -0.049 | 43.369
11.5 | 1.291 | 0.03262 | -0.049 | 39.586
12 | 1.095 | 0.08381 | -0.025 | 13.069
12.5 | 1.073 | 0.09012 | -0.023 | 11.911
13 | 1.044 | 0.09584 | -0.023 | 10.898
13.5 | 1.006 | 0.10268 | -0.024 | 9.802
14 | 0.96 | 0.11191 | -0.023 | 8.575
14.5 | 0.905 | 0.12038 | -0.023 | 7.52
15 | 0.843 | 0.13467 | -0.022 | 6.26
15.5 | 0.775 | 0.14311 | -0.022 | 5.416
16 | 0.702 | 0.16459 | -0.022 | 4.265

## 30. Re 500k Mach 0.25 (2)
BIGFOIL.COM POLAR EXPORT
NACA65-415 a=0.0
NACA65-415 a=0.0 |  |  |  | Cl Max: | 1.153 | at alpha= | 15 | deg
XFOIL ncrit=9 |  |  |  | L/D Max: | 98.9816 | at alpha= | 6 | deg
Re: | 500000 |  |  | Cd Min: | 0.23515 | at alpha= | 20 | deg
Mach: | 0.25 |  |  | Cl=0 at alpha= | -2.0812 | deg
|  |  |  | @ Cl=0.1, Cd= | 0.0083487
|  |  |  | @ Cl=0.4, Cd= | 0.0086778
|  |  |  | @ Cl=0.6, Cd= | 0.0088793
alpha (deg) | Cl | Cd | Cm | Cl/Cd
-19.5 | -0.6008 | 0.2251 | 0.0257 | -2.669
-19 | -0.5818 | 0.21901 | 0.0218 | -2.6565
-18.5 | -0.5635 | 0.21237 | 0.0176 | -2.6534
-18 | -0.5473 | 0.20478 | 0.0125 | -2.6726
-17.5 | -0.5401 | 0.19686 | 0.0058 | -2.7436
-17 | -0.5155 | 0.18951 | 0.0038 | -2.7202
-16.5 | -0.4963 | 0.1832 | 0.0004 | -2.7091
-16 | -0.4797 | 0.17617 | -0.0036 | -2.7229
-15.5 | -0.4686 | 0.16763 | -0.0091 | -2.7954
-15 | -0.4653 | 0.15781 | -0.0159 | -2.9485
-14.5 | -0.4444 | 0.15095 | -0.0176 | -2.944
-14 | -0.4273 | 0.14449 | -0.0208 | -2.9573
-13.5 | -0.4152 | 0.13673 | -0.0251 | -3.0366
-13 | -0.4208 | 0.12376 | -0.0348 | -3.4001
-12.5 | -0.4049 | 0.11337 | -0.0418 | -3.5715
-11.5 | -0.391 | 0.10022 | -0.0461 | -3.9014
-11 | -0.4199 | 0.08208 | -0.0597 | -5.1157
-10.5 | -0.4654 | 0.06893 | -0.0681 | -6.7518
-10 | -0.5296 | 0.05441 | -0.0697 | -9.7335
-9.5 | -0.5736 | 0.04742 | -0.0643 | -12.0962
-8 | -0.5417 | 0.03823 | -0.0538 | -14.1695
-7.5 | -0.54 | 0.0274 | -0.0467 | -19.708
-7 | -0.4948 | 0.02527 | -0.0458 | -19.5805
-6.5 | -0.4477 | 0.02168 | -0.0442 | -20.6504
-6 | -0.3947 | 0.0191 | -0.0433 | -20.6649
-5.5 | -0.3389 | 0.01706 | -0.0429 | -19.8652
-5 | -0.284 | 0.01586 | -0.0423 | -17.9067
-4.5 | -0.2328 | 0.01419 | -0.0413 | -16.4059
-4 | -0.1845 | 0.01307 | -0.0398 | -14.1163
-3.5 | -0.1329 | 0.01232 | -0.039 | -10.7873
-3 | -0.0801 | 0.01173 | -0.0383 | -6.8286
-2.5 | -0.0263 | 0.01117 | -0.0378 | -2.3545
-2 | 0.0051 | 0.00839 | -0.0347 | 0.60787
-1.5 | 0.0598 | 0.0083 | -0.034 | 7.2048
-1 | 0.1176 | 0.00837 | -0.0339 | 14.0502
-0.5 | 0.1755 | 0.00851 | -0.0337 | 20.6228
0 | 0.2344 | 0.00858 | -0.0341 | 27.3193
0.5 | 0.2944 | 0.00862 | -0.0348 | 34.1531
1 | 0.3537 | 0.00867 | -0.0353 | 40.7958
1.5 | 0.4131 | 0.00868 | -0.0359 | 47.5922
2 | 0.4723 | 0.00877 | -0.0364 | 53.854
2.5 | 0.5309 | 0.0088 | -0.0368 | 60.3295
3 | 0.5892 | 0.00887 | -0.037 | 66.4262
3.5 | 0.6473 | 0.00892 | -0.0372 | 72.5673
4 | 0.7044 | 0.00898 | -0.0372 | 78.441
4.5 | 0.7608 | 0.00904 | -0.037 | 84.1593
5 | 0.8158 | 0.00911 | -0.0364 | 89.5499
5.5 | 0.8677 | 0.00912 | -0.0351 | 95.1425
6 | 0.9136 | 0.00923 | -0.0327 | 98.9816
6.5 | 0.9524 | 0.00963 | -0.029 | 98.8993
7 | 0.9851 | 0.01072 | -0.0251 | 91.8937
7.5 | 1.0215 | 0.01279 | -0.0244 | 79.8671
8 | 1.0166 | 0.01492 | -0.0162 | 68.1367
8.5 | 1.0144 | 0.01786 | -0.01 | 56.7973
9 | 1.0126 | 0.02129 | -0.0048 | 47.5622
9.5 | 1.0243 | 0.02422 | -0.0012 | 42.2915
10 | 1.0363 | 0.02733 | 0.0019 | 37.918
10.5 | 1.055 | 0.03014 | 0.0042 | 35.0033
11 | 1.0629 | 0.03388 | 0.0067 | 31.3725
11.5 | 1.076 | 0.03747 | 0.0087 | 28.7163
12 | 1.0894 | 0.04123 | 0.0103 | 26.4225
12.5 | 1.1007 | 0.04532 | 0.0116 | 24.2873
13 | 1.1108 | 0.04966 | 0.0131 | 22.3681
13.5 | 1.1269 | 0.05372 | 0.0138 | 20.9773
14 | 1.1399 | 0.05827 | 0.0143 | 19.5624
14.5 | 1.1494 | 0.06331 | 0.0145 | 18.1551
15 | 1.153 | 0.06944 | 0.0143 | 16.6043
15.5 | 1.152 | 0.07658 | 0.0128 | 15.0431
16 | 1.1454 | 0.08481 | 0.0104 | 13.5055
16.5 | 1.1359 | 0.09394 | 0.0069 | 12.0918
17 | 1.1248 | 0.10368 | 0.0024 | 10.8488
17.5 | 1.1017 | 0.11593 | -0.0037 | 9.5031
18 | 1.0707 | 0.13058 | -0.0121 | 8.1996
18.5 | 1.0399 | 0.14646 | -0.0221 | 7.1002
19.5 | 0.8856 | 0.2171 | -0.0603 | 4.0792
20 | 0.8807 | 0.23515 | -0.069 | 3.7453

## 31. Re 500k Mach 0.50 (1)
BIGFOIL.COM POLAR EXPORT
NACA65-415 a=0.0
NACA65-415 a=0.0 |  |  |  | Cl Max: | 1.2 | at alpha= | 20 | deg
JavaFoil+Calcfoil stall+Eppler ext transition |  |  |  | L/D Max: | 89.402 | at alpha= | 5.5 | deg
Re: | 500000 |  |  | Cd Min: | 0.00794 | at alpha= | -0.5 | deg
Mach: | 0.5 |  |  | Cl=0 at alpha= | -1.9857 | deg
|  |  |  | @ Cl=0.1, Cd= | 0.010705
|  |  |  | @ Cl=0.4, Cd= | 0.0082939
|  |  |  | @ Cl=0.6, Cd= | 0.0088175
alpha (deg) | Cl | Cd | Cm | Cl/Cd
-20 | -0.998 | 0.22809 | -0.002 | -4.376
-19.5 | -0.971 | 0.2219 | -0.002 | -4.378
-19 | -0.942 | 0.21193 | -0.003 | -4.443
-18.5 | -0.915 | 0.20974 | -0.003 | -4.361
-18 | -0.887 | 0.20095 | -0.003 | -4.416
-17.5 | -0.861 | 0.19768 | -0.004 | -4.353
-17 | -0.834 | 0.19403 | -0.004 | -4.296
-16.5 | -0.805 | 0.18164 | -0.004 | -4.433
-16 | -0.777 | 0.17522 | -0.004 | -4.436
-15.5 | -0.75 | 0.17571 | -0.005 | -4.267
-15 | -0.723 | 0.1694 | -0.005 | -4.266
-14.5 | -0.695 | 0.15655 | -0.006 | -4.443
-14 | -0.668 | 0.15255 | -0.006 | -4.379
-13.5 | -0.64 | 0.14895 | -0.006 | -4.297
-13 | -0.612 | 0.13963 | -0.006 | -4.381
-12.5 | -0.584 | 0.13584 | -0.007 | -4.301
-12 | -0.557 | 0.13233 | -0.007 | -4.207
-11.5 | -0.529 | 0.12919 | -0.007 | -4.096
-11 | -0.502 | 0.12185 | -0.008 | -4.117
-10.5 | -0.474 | 0.11834 | -0.008 | -4.005
-10 | -0.445 | 0.11291 | -0.008 | -3.945
-9.5 | -0.418 | 0.1067 | -0.008 | -3.916
-9 | -0.39 | 0.10393 | -0.008 | -3.754
-8.5 | -0.362 | 0.09654 | -0.009 | -3.754
-8 | -0.335 | 0.09412 | -0.009 | -3.556
-7.5 | -0.307 | 0.07307 | -0.01 | -4.203
-7 | -0.456 | 0.05602 | -0.01 | -8.133
-6.5 | -0.444 | 0.04947 | -0.01 | -8.973
-6 | -0.411 | 0.04524 | -0.011 | -9.076
-5.5 | -0.369 | 0.04182 | -0.011 | -8.831
-5 | -0.323 | 0.03886 | -0.012 | -8.314
-4.5 | -0.274 | 0.03681 | -0.013 | -7.433
-4 | -0.222 | 0.03462 | -0.014 | -6.411
-3.5 | -0.208 | 0.01066 | -0.03 | -19.495
-3 | -0.141 | 0.01167 | -0.031 | -12.059
-2.5 | -0.072 | 0.01128 | -0.032 | -6.357
-2 | -0.002 | 0.01099 | -0.033 | -0.184
-1.5 | 0.068 | 0.01086 | -0.034 | 6.266
-1 | 0.138 | 0.01052 | -0.035 | 13.148
-0.5 | 0.209 | 0.00794 | -0.035 | 26.334
0 | 0.277 | 0.00806 | -0.036 | 34.34
0.5 | 0.346 | 0.0082 | -0.037 | 42.166
1 | 0.415 | 0.00832 | -0.038 | 49.837
1.5 | 0.481 | 0.00849 | -0.039 | 56.675
2 | 0.549 | 0.00865 | -0.04 | 63.419
2.5 | 0.616 | 0.00887 | -0.041 | 69.485
3 | 0.683 | 0.0091 | -0.042 | 75.025
3.5 | 0.749 | 0.00941 | -0.042 | 79.599
4 | 0.815 | 0.00975 | -0.043 | 83.556
4.5 | 0.878 | 0.01012 | -0.044 | 86.843
5 | 0.94 | 0.01062 | -0.045 | 88.543
5.5 | 1 | 0.01119 | -0.046 | 89.402
6 | 1.056 | 0.01196 | -0.047 | 88.35
6.5 | 1.095 | 0.02162 | -0.047 | 50.658
7 | 1.138 | 0.02312 | -0.048 | 49.213
7.5 | 1.171 | 0.02491 | -0.048 | 47.011
8 | 1.189 | 0.02696 | -0.049 | 44.115
8.5 | 1.182 | 0.02941 | -0.05 | 40.194
9 | 0.955 | 0.06528 | -0.02 | 14.633
9.5 | 0.631 | 0.09664 | -0.019 | 6.525
10 | 0.657 | 0.1078 | -0.019 | 6.097
10.5 | 0.685 | 0.11593 | -0.022 | 5.908
11 | 0.712 | 0.11864 | -0.023 | 5.998
11.5 | 0.738 | 0.1217 | -0.023 | 6.066
12 | 0.766 | 0.13877 | -0.026 | 5.521
12.5 | 0.793 | 0.14221 | -0.027 | 5.574
13 | 0.819 | 0.13814 | -0.027 | 5.931
13.5 | 0.848 | 0.15789 | -0.03 | 5.369
14 | 0.874 | 0.15808 | -0.03 | 5.528
14.5 | 0.9 | 0.16421 | -0.031 | 5.482
15 | 0.929 | 0.16615 | -0.034 | 5.591
15.5 | 0.955 | 0.17374 | -0.034 | 5.498
16 | 0.982 | 0.18478 | -0.035 | 5.312
16.5 | 1.01 | 0.18923 | -0.037 | 5.339
17 | 1.036 | 0.19479 | -0.038 | 5.321
17.5 | 1.062 | 0.20303 | -0.038 | 5.232
18 | 1.09 | 0.21206 | -0.04 | 5.139
18.5 | 1.117 | 0.22134 | -0.041 | 5.049
19 | 1.143 | 0.21931 | -0.042 | 5.214
19.5 | 1.17 | 0.23027 | -0.043 | 5.079
20 | 1.2 | 0.23012 | -0.045 | 5.214

## 32. Re 500k Mach 0.50 (2)
BIGFOIL.COM POLAR EXPORT
NACA65-415 a=0.0
NACA65-415 a=0.0 |  |  |  | Cl Max: | 1.0317 | at alpha= | 12 | deg
XFOIL ncrit=9 |  |  |  | L/D Max: | 93.5159 | at alpha= | 5.5 | deg
Re: | 500000 |  |  | Cd Min: | 0.25311 | at alpha= | -20 | deg
Mach: | 0.5 |  |  | Cl=0 at alpha= | -2.3739 | deg
|  |  |  | @ Cl=0.1, Cd= | 0.00902
|  |  |  | @ Cl=0.4, Cd= | 0.0095571
|  |  |  | @ Cl=0.6, Cd= | 0.0098055
alpha (deg) | Cl | Cd | Cm | Cl/Cd
-20 | -0.6615 | 0.25311 | 0.038 | -2.6135
-19.5 | -0.638 | 0.24547 | 0.0329 | -2.5991
-19 | -0.6152 | 0.23759 | 0.0278 | -2.5893
-18.5 | -0.5932 | 0.22906 | 0.0218 | -2.5897
-18 | -0.574 | 0.22103 | 0.0155 | -2.5969
-17.5 | -0.5484 | 0.21262 | 0.0118 | -2.5792
-17 | -0.5251 | 0.20506 | 0.0071 | -2.5607
-16.5 | -0.5025 | 0.19716 | 0.0022 | -2.5487
-16 | -0.4826 | 0.18857 | -0.0039 | -2.5593
-15.5 | -0.4676 | 0.18002 | -0.0107 | -2.5975
-15 | -0.4417 | 0.17137 | -0.0142 | -2.5775
-14 | -0.3952 | 0.15598 | -0.0245 | -2.5337
-13.5 | -0.3944 | 0.14734 | -0.0301 | -2.6768
-13 | -0.3776 | 0.139 | -0.0324 | -2.7165
-12.5 | -0.3585 | 0.13207 | -0.0348 | -2.7145
-11.5 | -0.3489 | 0.11339 | -0.0472 | -3.077
-11 | -0.332 | 0.10633 | -0.0484 | -3.1224
-10.5 | -0.3201 | 0.09909 | -0.0516 | -3.2304
-9.5 | -0.3352 | 0.07567 | -0.0685 | -4.4298
-9 | -0.3368 | 0.06737 | -0.0728 | -4.9993
-8.5 | -0.3491 | 0.05918 | -0.0777 | -5.899
-8 | -0.3921 | 0.04904 | -0.0803 | -7.9955
-7.5 | -0.4219 | 0.04296 | -0.0762 | -9.8208
-7 | -0.4381 | 0.03719 | -0.0702 | -11.78
-6.5 | -0.4303 | 0.03169 | -0.0648 | -13.5784
-6 | -0.4049 | 0.02653 | -0.0601 | -15.262
-5.5 | -0.3607 | 0.02238 | -0.0567 | -16.1171
-5 | -0.3026 | 0.01926 | -0.0548 | -15.7113
-4.5 | -0.2387 | 0.01721 | -0.0536 | -13.8698
-4 | -0.1788 | 0.01505 | -0.0521 | -11.8804
-3.5 | -0.1245 | 0.01383 | -0.0499 | -9.0022
-3 | -0.0699 | 0.01299 | -0.0477 | -5.3811
-2.5 | -0.0149 | 0.0122 | -0.0459 | -1.2213
-2 | 0.0442 | 0.01163 | -0.0447 | 3.8005
-1.5 | 0.0728 | 0.00899 | -0.0399 | 8.0979
-1 | 0.1362 | 0.00906 | -0.039 | 15.0331
-0.5 | 0.2019 | 0.00927 | -0.0386 | 21.7799
0 | 0.2674 | 0.00942 | -0.0385 | 28.3864
0.5 | 0.3356 | 0.00948 | -0.0392 | 35.4008
1 | 0.4024 | 0.00956 | -0.0396 | 42.0921
1.5 | 0.4704 | 0.00961 | -0.0402 | 48.949
2 | 0.5365 | 0.00974 | -0.0404 | 55.0821
2.5 | 0.6044 | 0.00981 | -0.0407 | 61.6106
3 | 0.6695 | 0.00991 | -0.0406 | 67.558
3.5 | 0.7352 | 0.01002 | -0.0403 | 73.3733
4 | 0.8 | 0.01009 | -0.0395 | 79.2864
4.5 | 0.8626 | 0.01017 | -0.0382 | 84.8181
5 | 0.9222 | 0.01028 | -0.0361 | 89.7082
5.5 | 0.9735 | 0.01041 | -0.0323 | 93.5159
6 | 1.0007 | 0.01097 | -0.0245 | 91.2215
6.5 | 0.9945 | 0.01225 | -0.0121 | 81.1837
7 | 1.0141 | 0.01559 | -0.0098 | 65.0481
7.5 | 1.0059 | 0.01938 | -0.0032 | 51.904
8 | 0.994 | 0.02388 | 0.0025 | 41.6248
8.5 | 0.9804 | 0.0289 | 0.0074 | 33.9239
9 | 0.9857 | 0.03324 | 0.0109 | 29.654
9.5 | 0.9942 | 0.03775 | 0.0136 | 26.3364
10 | 0.9989 | 0.04288 | 0.0158 | 23.2952
10.5 | 1.0085 | 0.04791 | 0.0176 | 21.0499
11 | 1.0179 | 0.05319 | 0.0192 | 19.1371
11.5 | 1.0225 | 0.05913 | 0.0202 | 17.2924
12 | 1.0317 | 0.06514 | 0.0211 | 15.8382
12.5 | 1.0302 | 0.07279 | 0.0205 | 14.153
13 | 1.0186 | 0.08227 | 0.0179 | 12.3812
13.5 | 1.0018 | 0.09307 | 0.0133 | 10.7639
14 | 0.9783 | 0.10559 | 0.0068 | 9.2651
14.5 | 0.9506 | 0.1197 | -0.0015 | 7.9415
15 | 0.9211 | 0.13552 | -0.0116 | 6.7968
15.5 | 0.8907 | 0.15303 | -0.0229 | 5.8204
16 | 0.865 | 0.17161 | -0.0339 | 5.0405
16.5 | 0.8572 | 0.18743 | -0.0428 | 4.5734
17 | 0.862 | 0.20024 | -0.0501 | 4.3048

## 33. Re 750k Mach 0.00 (1)
BIGFOIL.COM POLAR EXPORT
NACA65-415 a=0.0
NACA65-415 a=0.0 |  |  |  | Cl Max: | 1.343 | at alpha= | 12 | deg
JavaFoil+Calcfoil stall+Eppler ext transition |  |  |  | L/D Max: | 113.732 | at alpha= | 6.5 | deg
Re: | 750000 |  |  | Cd Min: | 0.00654 | at alpha= | 3.5 | deg
Mach: | 0 |  |  | Cl=0 at alpha= | -1.9836 | deg
|  |  |  | @ Cl=0.1, Cd= | 0.0073895
|  |  |  | @ Cl=0.4, Cd= | 0.006816
|  |  |  | @ Cl=0.6, Cd= | 0.0069647
alpha (deg) | Cl | Cd | Cm | Cl/Cd
-18 | -0.61 | 0.17389 | -0.002 | -3.509
-17.5 | -0.628 | 0.16612 | -0.003 | -3.778
-17 | -0.645 | 0.15523 | -0.003 | -4.152
-16.5 | -0.661 | 0.1473 | -0.003 | -4.484
-16 | -0.676 | 0.13604 | -0.004 | -4.966
-15.5 | -0.689 | 0.13077 | -0.004 | -5.267
-15 | -0.7 | 0.12094 | -0.004 | -5.79
-14.5 | -0.71 | 0.11428 | -0.004 | -6.21
-14 | -0.717 | 0.10768 | -0.005 | -6.659
-13.5 | -0.722 | 0.10034 | -0.005 | -7.192
-13 | -0.723 | 0.0963 | -0.005 | -7.507
-12.5 | -0.721 | 0.09041 | -0.006 | -7.977
-12 | -0.716 | 0.08422 | -0.006 | -8.502
-11.5 | -0.707 | 0.07792 | -0.007 | -9.079
-11 | -0.695 | 0.07278 | -0.007 | -9.547
-10.5 | -0.679 | 0.06866 | -0.007 | -9.882
-10 | -0.656 | 0.06442 | -0.007 | -10.188
-9.5 | -0.633 | 0.06034 | -0.007 | -10.484
-9 | -0.605 | 0.05655 | -0.008 | -10.704
-8.5 | -0.575 | 0.05349 | -0.008 | -10.741
-8 | -0.541 | 0.05032 | -0.008 | -10.754
-7.5 | -0.505 | 0.04741 | -0.009 | -10.647
-7 | -0.466 | 0.04449 | -0.01 | -10.48
-6.5 | -0.424 | 0.04197 | -0.01 | -10.106
-6 | -0.38 | 0.03984 | -0.011 | -9.544
-5.5 | -0.416 | 0.01093 | -0.023 | -38.023
-5 | -0.359 | 0.01061 | -0.024 | -33.802
-4.5 | -0.301 | 0.01029 | -0.024 | -29.225
-4 | -0.242 | 0.01011 | -0.025 | -23.933
-3.5 | -0.183 | 0.00987 | -0.026 | -18.498
-3 | -0.123 | 0.00956 | -0.027 | -12.819
-2.5 | -0.062 | 0.00941 | -0.028 | -6.626
-2 | -0.002 | 0.00925 | -0.028 | -0.19
-1.5 | 0.059 | 0.00909 | -0.029 | 6.49
-1 | 0.12 | 0.00656 | -0.03 | 18.269
-0.5 | 0.181 | 0.00659 | -0.031 | 27.498
0 | 0.242 | 0.00666 | -0.032 | 36.35
0.5 | 0.303 | 0.00669 | -0.033 | 45.278
1 | 0.364 | 0.00678 | -0.033 | 53.717
1.5 | 0.424 | 0.00684 | -0.034 | 61.934
2 | 0.484 | 0.0069 | -0.035 | 70.192
2.5 | 0.545 | 0.00703 | -0.036 | 77.496
3 | 0.604 | 0.00696 | -0.037 | 86.765
3.5 | 0.663 | 0.00654 | -0.037 | 101.407
4 | 0.721 | 0.00732 | -0.038 | 98.511
4.5 | 0.779 | 0.00752 | -0.039 | 103.568
5 | 0.835 | 0.00774 | -0.04 | 107.899
5.5 | 0.891 | 0.00801 | -0.041 | 111.117
6 | 0.944 | 0.00832 | -0.041 | 113.584
6.5 | 0.996 | 0.00876 | -0.042 | 113.732
7 | 1.032 | 0.01602 | -0.042 | 64.43
7.5 | 1.08 | 0.01682 | -0.043 | 64.179
8 | 1.125 | 0.01769 | -0.044 | 63.577
8.5 | 1.168 | 0.01863 | -0.044 | 62.691
9 | 1.208 | 0.01967 | -0.045 | 61.417
9.5 | 1.243 | 0.02087 | -0.046 | 59.582
10 | 1.274 | 0.02208 | -0.046 | 57.684
10.5 | 1.3 | 0.02342 | -0.047 | 55.486
11 | 1.321 | 0.02489 | -0.048 | 53.053
11.5 | 1.337 | 0.02655 | -0.048 | 50.349
12 | 1.343 | 0.02837 | -0.049 | 47.315
12.5 | 1.343 | 0.03014 | -0.049 | 44.554
13 | 1.336 | 0.03238 | -0.05 | 41.251
13.5 | 1.323 | 0.03459 | -0.05 | 38.251
14 | 1.302 | 0.03817 | -0.051 | 34.11
14.5 | 1.269 | 0.04388 | -0.051 | 28.921
15 | 1.099 | 0.10716 | -0.033 | 10.252
15.5 | 1.072 | 0.11492 | -0.032 | 9.33
16 | 1.044 | 0.12299 | -0.031 | 8.488
16.5 | 1.012 | 0.13245 | -0.028 | 7.638
17 | 0.981 | 0.14301 | -0.028 | 6.859

## 34. Re 750k Mach 0.00 (2)
BIGFOIL.COM POLAR EXPORT
NACA65-415 a=0.0
NACA65-415 a=0.0 |  |  |  | Cl Max: | 1.2588 | at alpha= | 17.5 | deg
XFOIL ncrit=9 |  |  |  | L/D Max: | 113.832 | at alpha= | 6 | deg
Re: | 750000 |  |  | Cd Min: | 0.12321 | at alpha= | 20 | deg
Mach: | 0 |  |  | Cl=0 at alpha= | -2.068 | deg
|  |  |  | @ Cl=0.1, Cd= | 0.0068351
|  |  |  | @ Cl=0.4, Cd= | 0.0069789
|  |  |  | @ Cl=0.6, Cd= | 0.0071578
alpha (deg) | Cl | Cd | Cm | Cl/Cd
-12.5 | -0.5369 | 0.07955 | -0.0541 | -6.7492
-12 | -0.8439 | 0.03434 | -0.0588 | -24.5748
-11.5 | -0.8575 | 0.03041 | -0.0514 | -28.198
-11 | -0.8269 | 0.02974 | -0.0489 | -27.8043
-10.5 | -0.7883 | 0.02975 | -0.0473 | -26.4975
-10 | -0.7599 | 0.02709 | -0.0445 | -28.0509
-9.5 | -0.7286 | 0.02416 | -0.0421 | -30.1573
-9 | -0.6828 | 0.02404 | -0.0414 | -28.4027
-8.5 | -0.6388 | 0.02252 | -0.0403 | -28.3659
-8 | -0.5927 | 0.02185 | -0.039 | -27.1259
-7.5 | -0.5459 | 0.01877 | -0.0387 | -29.0836
-7 | -0.4953 | 0.01753 | -0.0383 | -28.2544
-6.5 | -0.4435 | 0.01619 | -0.038 | -27.3935
-6 | -0.3917 | 0.0149 | -0.0376 | -26.2886
-5.5 | -0.3399 | 0.01395 | -0.0372 | -24.3656
-5 | -0.2935 | 0.01246 | -0.0361 | -23.5554
-4.5 | -0.2438 | 0.01165 | -0.0354 | -20.927
-4 | -0.1925 | 0.01107 | -0.0349 | -17.3893
-3.5 | -0.1395 | 0.01057 | -0.0347 | -13.1977
-3 | -0.0871 | 0.01006 | -0.0345 | -8.6581
-2.5 | -0.0324 | 0.00967 | -0.0346 | -3.3506
-2 | 0.0051 | 0.00725 | -0.0328 | 0.70345
-1.5 | 0.0576 | 0.00685 | -0.0325 | 8.4088
-1 | 0.1145 | 0.00683 | -0.0328 | 16.7643
-0.5 | 0.1712 | 0.0069 | -0.0331 | 24.8116
0.5 | 0.2865 | 0.00692 | -0.0342 | 41.4017
1 | 0.3443 | 0.00695 | -0.0349 | 49.5396
1.5 | 0.4021 | 0.00698 | -0.0356 | 57.6074
2 | 0.4595 | 0.00703 | -0.0362 | 65.3627
2.5 | 0.5168 | 0.00706 | -0.0368 | 73.2011
3 | 0.5739 | 0.00713 | -0.0374 | 80.4909
3.5 | 0.6303 | 0.00719 | -0.0378 | 87.6634
4 | 0.6865 | 0.00723 | -0.0382 | 94.9516
4.5 | 0.742 | 0.00731 | -0.0384 | 101.5048
5 | 0.7967 | 0.00739 | -0.0385 | 107.8078
5.5 | 0.8487 | 0.00754 | -0.0381 | 112.5597
6 | 0.897 | 0.00788 | -0.0371 | 113.8325
6.5 | 0.9372 | 0.00862 | -0.0348 | 108.7239
7 | 0.9658 | 0.00976 | -0.0306 | 98.9549
7.5 | 0.9891 | 0.01105 | -0.0256 | 89.5113
8 | 1.0232 | 0.0129 | -0.0245 | 79.3178
8.5 | 1.0263 | 0.01489 | -0.0177 | 68.9255
9 | 1.0362 | 0.01708 | -0.0128 | 60.6674
9.5 | 1.0556 | 0.01902 | -0.0094 | 55.4995
10 | 1.0763 | 0.02105 | -0.0066 | 51.1306
10.5 | 1.1007 | 0.02294 | -0.0043 | 47.9817
11 | 1.1196 | 0.0253 | -0.0019 | 44.253
11.5 | 1.1345 | 0.02808 | 0.0005 | 40.4024
12 | 1.1546 | 0.0306 | 0.0023 | 37.732
12.5 | 1.1721 | 0.03341 | 0.0039 | 35.0823
13 | 1.1722 | 0.03787 | 0.006 | 30.9533
13.5 | 1.1941 | 0.04066 | 0.0068 | 29.3679
14 | 1.2082 | 0.04428 | 0.0076 | 27.2855
14.5 | 1.2214 | 0.04816 | 0.008 | 25.3613
15 | 1.2302 | 0.05264 | 0.0082 | 23.3701
15.5 | 1.2339 | 0.05787 | 0.0083 | 21.3219
16 | 1.2431 | 0.06276 | 0.0078 | 19.8072
16.5 | 1.2507 | 0.0681 | 0.0069 | 18.3656
17 | 1.2568 | 0.07382 | 0.0054 | 17.0252
17.5 | 1.2588 | 0.08035 | 0.0035 | 15.6665
18 | 1.2532 | 0.08796 | 0.0013 | 14.2474
18.5 | 1.2492 | 0.0959 | -0.0017 | 13.0261
19 | 1.2439 | 0.10443 | -0.0054 | 11.9113
19.5 | 1.2374 | 0.11351 | -0.01 | 10.9012
20 | 1.2285 | 0.12321 | -0.0151 | 9.9708

## 35. Re 750k Mach 0.10 (1)
BIGFOIL.COM POLAR EXPORT
NACA65-415 a=0.0
NACA65-415 a=0.0 |  |  |  | Cl Max: | 1.337 | at alpha= | 12 | deg
JavaFoil+Calcfoil stall+Eppler ext transition |  |  |  | L/D Max: | 113.363 | at alpha= | 6.5 | deg
Re: | 750000 |  |  | Cd Min: | 0.00657 | at alpha= | -0.5 | deg
Mach: | 0.1 |  |  | Cl=0 at alpha= | -1.9836 | deg
|  |  |  | @ Cl=0.1, Cd= | 0.0074368
|  |  |  | @ Cl=0.4, Cd= | 0.0068097
|  |  |  | @ Cl=0.6, Cd= | 0.0067708
alpha (deg) | Cl | Cd | Cm | Cl/Cd
-17.5 | -0.582 | 0.17308 | -0.003 | -3.362
-17 | -0.602 | 0.16013 | -0.003 | -3.759
-16.5 | -0.621 | 0.14679 | -0.003 | -4.232
-16 | -0.639 | 0.14338 | -0.003 | -4.459
-15.5 | -0.656 | 0.13108 | -0.004 | -5.005
-15 | -0.671 | 0.12546 | -0.004 | -5.35
-14.5 | -0.684 | 0.11764 | -0.004 | -5.816
-14 | -0.695 | 0.11223 | -0.005 | -6.189
-13.5 | -0.702 | 0.10331 | -0.005 | -6.8
-13 | -0.707 | 0.09771 | -0.005 | -7.237
-12.5 | -0.708 | 0.08953 | -0.006 | -7.912
-12 | -0.706 | 0.08374 | -0.006 | -8.429
-11.5 | -0.699 | 0.07828 | -0.007 | -8.936
-11 | -0.689 | 0.07381 | -0.007 | -9.336
-10.5 | -0.675 | 0.0695 | -0.007 | -9.706
-10 | -0.654 | 0.06479 | -0.007 | -10.092
-9.5 | -0.631 | 0.06049 | -0.007 | -10.439
-9 | -0.605 | 0.05687 | -0.008 | -10.638
-8.5 | -0.575 | 0.05356 | -0.008 | -10.74
-8 | -0.542 | 0.05055 | -0.008 | -10.722
-7.5 | -0.506 | 0.04761 | -0.009 | -10.628
-7 | -0.468 | 0.04463 | -0.01 | -10.48
-6.5 | -0.426 | 0.04212 | -0.01 | -10.107
-6 | -0.382 | 0.03993 | -0.011 | -9.558
-5.5 | -0.417 | 0.01094 | -0.023 | -38.145
-5 | -0.36 | 0.01061 | -0.024 | -33.939
-4.5 | -0.302 | 0.01038 | -0.024 | -29.092
-4 | -0.243 | 0.01009 | -0.025 | -24.092
-3.5 | -0.183 | 0.00986 | -0.026 | -18.597
-3 | -0.123 | 0.00967 | -0.027 | -12.746
-2.5 | -0.063 | 0.00939 | -0.028 | -6.67
-2 | -0.002 | 0.00926 | -0.029 | -0.191
-1.5 | 0.059 | 0.00909 | -0.029 | 6.522
-1 | 0.121 | 0.00659 | -0.03 | 18.281
-0.5 | 0.182 | 0.00657 | -0.031 | 27.692
0 | 0.243 | 0.00665 | -0.032 | 36.623
0.5 | 0.305 | 0.00671 | -0.033 | 45.398
1 | 0.366 | 0.00677 | -0.034 | 54.055
1.5 | 0.426 | 0.00684 | -0.034 | 62.241
2 | 0.487 | 0.007 | -0.035 | 69.504
2.5 | 0.547 | 0.00708 | -0.036 | 77.303
3 | 0.607 | 0.00673 | -0.037 | 90.134
3.5 | 0.666 | 0.00658 | -0.038 | 101.128
4 | 0.725 | 0.00735 | -0.038 | 98.625
4.5 | 0.782 | 0.00755 | -0.039 | 103.656
5 | 0.839 | 0.00778 | -0.04 | 107.803
5.5 | 0.894 | 0.00806 | -0.041 | 110.91
6 | 0.949 | 0.00837 | -0.041 | 113.259
6.5 | 1.001 | 0.00883 | -0.042 | 113.363
7 | 1.036 | 0.01615 | -0.042 | 64.143
7.5 | 1.084 | 0.01697 | -0.043 | 63.836
8 | 1.129 | 0.01786 | -0.044 | 63.189
8.5 | 1.171 | 0.01884 | -0.044 | 62.174
9 | 1.211 | 0.01992 | -0.045 | 60.778
9.5 | 1.246 | 0.02112 | -0.046 | 58.983
10 | 1.275 | 0.02236 | -0.047 | 57.037
10.5 | 1.3 | 0.02384 | -0.047 | 54.521
11 | 1.32 | 0.02526 | -0.048 | 52.23
11.5 | 1.334 | 0.02672 | -0.048 | 49.929
12 | 1.337 | 0.0288 | -0.049 | 46.429
12.5 | 1.334 | 0.03069 | -0.05 | 43.449
13 | 1.324 | 0.03293 | -0.05 | 40.19
13.5 | 1.306 | 0.0357 | -0.051 | 36.576
14 | 1.266 | 0.04271 | -0.05 | 29.639
14.5 | 1.227 | 0.05043 | -0.05 | 24.33
15 | 1.065 | 0.11239 | -0.029 | 9.479
15.5 | 1.038 | 0.11925 | -0.029 | 8.702
16 | 1.007 | 0.12652 | -0.029 | 7.957
16.5 | 0.973 | 0.1354 | -0.028 | 7.184
17 | 0.937 | 0.14527 | -0.027 | 6.451

## 36. Re 750k Mach 0.10 (2)
BIGFOIL.COM POLAR EXPORT
NACA65-415 a=0.0
NACA65-415 a=0.0 |  |  |  | Cl Max: | 1.247 | at alpha= | 17 | deg
XFOIL ncrit=9 |  |  |  | L/D Max: | 113.459 | at alpha= | 6 | deg
Re: | 750000 |  |  | Cd Min: | 0.1784 | at alpha= | -16.5 | deg
Mach: | 0.1 |  |  | Cl=0 at alpha= | -2.1056 | deg
|  |  |  | @ Cl=0.1, Cd= | 0.006848
|  |  |  | @ Cl=0.4, Cd= | 0.0070077
|  |  |  | @ Cl=0.6, Cd= | 0.0071878
alpha (deg) | Cl | Cd | Cm | Cl/Cd
-16.5 | -0.5008 | 0.1784 | -0.0002 | -2.8072
-16 | -0.4852 | 0.17175 | -0.004 | -2.825
-15.5 | -0.4715 | 0.16428 | -0.008 | -2.8701
-15 | -0.4722 | 0.15227 | -0.015 | -3.1011
-14.5 | -0.464 | 0.14294 | -0.0195 | -3.2461
-14 | -0.4582 | 0.13323 | -0.0241 | -3.4392
-13 | -0.4533 | 0.11015 | -0.0381 | -4.1153
-12.5 | -0.4406 | 0.10559 | -0.0399 | -4.1727
-11.5 | -0.8304 | 0.03274 | -0.0561 | -25.3635
-11 | -0.8201 | 0.03061 | -0.0513 | -26.7919
-10.5 | -0.7813 | 0.03093 | -0.0495 | -25.2603
-10 | -0.7513 | 0.02908 | -0.047 | -25.8356
-9.5 | -0.7281 | 0.0249 | -0.0434 | -29.241
-9 | -0.6836 | 0.02453 | -0.0426 | -27.8679
-8.5 | -0.6397 | 0.02323 | -0.0414 | -27.5377
-8 | -0.5944 | 0.02189 | -0.04 | -27.154
-7.5 | -0.5482 | 0.01906 | -0.0394 | -28.7618
-7 | -0.4975 | 0.01782 | -0.0389 | -27.9181
-6.5 | -0.4455 | 0.01644 | -0.0386 | -27.0985
-6 | -0.3932 | 0.01507 | -0.0382 | -26.0916
-5.5 | -0.3411 | 0.01406 | -0.0377 | -24.2603
-5 | -0.294 | 0.01257 | -0.0366 | -23.389
-4.5 | -0.2444 | 0.01173 | -0.0358 | -20.8355
-4 | -0.1929 | 0.01112 | -0.0353 | -17.3471
-3.5 | -0.1398 | 0.01061 | -0.0351 | -13.1762
-3 | -0.0871 | 0.01009 | -0.0348 | -8.6323
-2.5 | -0.0321 | 0.00971 | -0.0349 | -3.3059
-2 | 0.0086 | 0.00765 | -0.0334 | 1.1242
-1.5 | 0.0582 | 0.00687 | -0.0327 | 8.4716
-1 | 0.1153 | 0.00684 | -0.033 | 16.8567
-0.5 | 0.1723 | 0.00691 | -0.0333 | 24.9349
0 | 0.2301 | 0.00694 | -0.0338 | 33.1556
0.5 | 0.2882 | 0.00695 | -0.0344 | 41.4676
1 | 0.3465 | 0.00698 | -0.0351 | 49.6418
1.5 | 0.4045 | 0.00701 | -0.0358 | 57.7033
2 | 0.4623 | 0.00705 | -0.0364 | 65.5745
2.5 | 0.5199 | 0.00709 | -0.037 | 73.3286
3 | 0.5775 | 0.00716 | -0.0376 | 80.6564
3.5 | 0.6341 | 0.00723 | -0.038 | 87.704
4 | 0.6906 | 0.00726 | -0.0383 | 95.124
4.5 | 0.7466 | 0.00733 | -0.0386 | 101.8554
5 | 0.8016 | 0.00742 | -0.0387 | 108.0323
5.5 | 0.8538 | 0.00758 | -0.0382 | 112.6385
6 | 0.902 | 0.00795 | -0.0371 | 113.4591
6.5 | 0.9417 | 0.00872 | -0.0346 | 107.9931
7 | 0.9688 | 0.0099 | -0.03 | 97.8586
7.5 | 0.9917 | 0.0112 | -0.025 | 88.5446
8 | 1.0215 | 0.01309 | -0.023 | 78.0367
8.5 | 1.0245 | 0.01522 | -0.0165 | 67.3127
9 | 1.0344 | 0.0175 | -0.0117 | 59.1086
9.5 | 1.0551 | 0.01943 | -0.0085 | 54.3026
10 | 1.0739 | 0.02164 | -0.0054 | 49.6257
10.5 | 1.0993 | 0.02353 | -0.0033 | 46.7191
11 | 1.1166 | 0.02607 | -0.0007 | 42.8308
11.5 | 1.1323 | 0.02887 | 0.0016 | 39.2206
12 | 1.1515 | 0.03152 | 0.0034 | 36.5324
12.5 | 1.1678 | 0.03453 | 0.0049 | 33.8199
13 | 1.1691 | 0.03899 | 0.007 | 29.9846
13.5 | 1.1898 | 0.04199 | 0.0077 | 28.3353
14 | 1.2031 | 0.04581 | 0.0085 | 26.2628
14.5 | 1.2153 | 0.0499 | 0.0089 | 24.3547
15 | 1.2205 | 0.05487 | 0.0091 | 22.2435
15.5 | 1.2281 | 0.05985 | 0.0089 | 20.5196
16 | 1.2359 | 0.06506 | 0.0083 | 18.9963
16.5 | 1.2419 | 0.07076 | 0.0072 | 17.5509
17 | 1.247 | 0.0768 | 0.0056 | 16.237
17.5 | 1.2459 | 0.0839 | 0.0034 | 14.8498
18 | 1.2361 | 0.09225 | 0.001 | 13.3995
18.5 | 1.234 | 0.1004 | -0.0027 | 12.2908
19 | 1.2257 | 0.10963 | -0.0069 | 11.1803
19.5 | 1.2168 | 0.1194 | -0.0121 | 10.191
20 | 1.2058 | 0.12979 | -0.0178 | 9.2904

## 37. Re 750k Mach 0.25 (1)
BIGFOIL.COM POLAR EXPORT
NACA65-415 a=0.0
NACA65-415 a=0.0 |  |  |  | Cl Max: | 1.302 | at alpha= | 11 | deg
JavaFoil+Calcfoil stall+Eppler ext transition |  |  |  | L/D Max: | 111.16 | at alpha= | 6 | deg
Re: | 750000 |  |  | Cd Min: | 0.00667 | at alpha= | -0.5 | deg
Mach: | 0.25 |  |  | Cl=0 at alpha= | -1.9841 | deg
|  |  |  | @ Cl=0.1, Cd= | 0.0091419
|  |  |  | @ Cl=0.4, Cd= | 0.0069293
|  |  |  | @ Cl=0.6, Cd= | 0.0070449
alpha (deg) | Cl | Cd | Cm | Cl/Cd
-15.5 | -0.353 | 0.16166 | -0.004 | -2.184
-15 | -0.405 | 0.14737 | -0.004 | -2.75
-14.5 | -0.453 | 0.13682 | -0.004 | -3.309
-14 | -0.496 | 0.12308 | -0.005 | -4.029
-13.5 | -0.534 | 0.12032 | -0.005 | -4.437
-13 | -0.567 | 0.10609 | -0.005 | -5.343
-12.5 | -0.594 | 0.09867 | -0.006 | -6.021
-12 | -0.615 | 0.09345 | -0.006 | -6.579
-11.5 | -0.629 | 0.08505 | -0.007 | -7.399
-11 | -0.637 | 0.07796 | -0.007 | -8.169
-10.5 | -0.638 | 0.07305 | -0.007 | -8.727
-10 | -0.631 | 0.06781 | -0.008 | -9.312
-9.5 | -0.617 | 0.0627 | -0.007 | -9.842
-9 | -0.599 | 0.05851 | -0.008 | -10.23
-8.5 | -0.574 | 0.05502 | -0.008 | -10.441
-8 | -0.545 | 0.05149 | -0.009 | -10.591
-7.5 | -0.512 | 0.04841 | -0.009 | -10.58
-7 | -0.475 | 0.04553 | -0.01 | -10.432
-6.5 | -0.434 | 0.0429 | -0.01 | -10.106
-6 | -0.39 | 0.04025 | -0.011 | -9.683
-5.5 | -0.345 | 0.03752 | -0.012 | -9.201
-5 | -0.369 | 0.0109 | -0.024 | -33.833
-4.5 | -0.31 | 0.01054 | -0.025 | -29.376
-4 | -0.249 | 0.01032 | -0.026 | -24.146
-3.5 | -0.188 | 0.01 | -0.027 | -18.821
-3 | -0.127 | 0.00981 | -0.028 | -12.894
-2.5 | -0.064 | 0.00955 | -0.028 | -6.739
-2 | -0.002 | 0.00937 | -0.029 | -0.194
-1.5 | 0.061 | 0.00921 | -0.03 | 6.62
-1 | 0.124 | 0.0091 | -0.031 | 13.608
-0.5 | 0.187 | 0.00667 | -0.032 | 28.046
0 | 0.25 | 0.00673 | -0.033 | 37.189
0.5 | 0.313 | 0.0068 | -0.034 | 46.043
1 | 0.376 | 0.00689 | -0.034 | 54.571
1.5 | 0.437 | 0.00699 | -0.035 | 62.598
2 | 0.5 | 0.00708 | -0.036 | 70.574
2.5 | 0.561 | 0.00677 | -0.037 | 82.899
3 | 0.622 | 0.0072 | -0.038 | 86.351
3.5 | 0.682 | 0.00737 | -0.039 | 92.552
4 | 0.743 | 0.00753 | -0.039 | 98.544
4.5 | 0.801 | 0.00775 | -0.04 | 103.401
5 | 0.859 | 0.00803 | -0.041 | 106.992
5.5 | 0.916 | 0.00835 | -0.042 | 109.725
6 | 0.971 | 0.00873 | -0.043 | 111.16
6.5 | 1.023 | 0.00929 | -0.043 | 110.164
7 | 1.058 | 0.01697 | -0.043 | 62.356
7.5 | 1.105 | 0.0179 | -0.044 | 61.745
8 | 1.149 | 0.0189 | -0.045 | 60.816
8.5 | 1.19 | 0.02001 | -0.046 | 59.446
9 | 1.226 | 0.02128 | -0.046 | 57.637
9.5 | 1.256 | 0.02267 | -0.047 | 55.427
10 | 1.279 | 0.02401 | -0.048 | 53.273
10.5 | 1.294 | 0.02578 | -0.048 | 50.201
11 | 1.302 | 0.02761 | -0.049 | 47.161
11.5 | 1.301 | 0.02972 | -0.049 | 43.767
12 | 1.283 | 0.03222 | -0.05 | 39.81
12.5 | 1.241 | 0.03734 | -0.05 | 33.227
13 | 1.05 | 0.09225 | -0.028 | 11.378
13.5 | 1.008 | 0.10094 | -0.026 | 9.99
14 | 0.961 | 0.10839 | -0.025 | 8.868
14.5 | 0.907 | 0.11747 | -0.026 | 7.718
15 | 0.844 | 0.12483 | -0.024 | 6.76
15.5 | 0.776 | 0.1376 | -0.024 | 5.639
16 | 0.703 | 0.15499 | -0.024 | 4.533

## 38. Re 750k Mach 0.25 (2)
BIGFOIL.COM POLAR EXPORT
NACA65-415 a=0.0
NACA65-415 a=0.0 |  |  |  | Cl Max: | 1.1887 | at alpha= | 15.5 | deg
XFOIL ncrit=9 |  |  |  | L/D Max: | 112.762 | at alpha= | 5.5 | deg
Re: | 750000 |  |  | Cd Min: | 0.23106 | at alpha= | -20 | deg
Mach: | 0.25 |  |  | Cl=0 at alpha= | -2.2112 | deg
|  |  |  | @ Cl=0.1, Cd= | 0.00697
|  |  |  | @ Cl=0.4, Cd= | 0.0071519
|  |  |  | @ Cl=0.6, Cd= | 0.0072946
alpha (deg) | Cl | Cd | Cm | Cl/Cd
-20 | -0.6219 | 0.23106 | 0.0295 | -2.6915
-19.5 | -0.6031 | 0.22393 | 0.0257 | -2.6933
-19 | -0.5836 | 0.2182 | 0.022 | -2.6746
-18.5 | -0.5651 | 0.21183 | 0.0179 | -2.6677
-18 | -0.5478 | 0.20447 | 0.0134 | -2.6791
-17.5 | -0.5374 | 0.19543 | 0.0072 | -2.7498
-17 | -0.5191 | 0.1879 | 0.0038 | -2.7626
-16.5 | -0.4994 | 0.18192 | 0.0005 | -2.7452
-16 | -0.4825 | 0.17512 | -0.0034 | -2.7553
-15.5 | -0.4675 | 0.16752 | -0.0076 | -2.7907
-15 | -0.465 | 0.15634 | -0.0146 | -2.9743
-14.5 | -0.4542 | 0.1473 | -0.0191 | -3.0835
-13.5 | -0.4146 | 0.1324 | -0.0289 | -3.1314
-13 | -0.4178 | 0.12184 | -0.0343 | -3.4291
-12 | -0.4111 | 0.10535 | -0.0406 | -3.9022
-11.5 | -0.4329 | 0.09116 | -0.0477 | -4.7488
-11 | -0.6016 | 0.051 | -0.0699 | -11.7961
-10.5 | -0.6569 | 0.04243 | -0.0672 | -15.482
-10 | -0.6714 | 0.03915 | -0.0614 | -17.1494
-9.5 | -0.6547 | 0.03802 | -0.0575 | -17.2199
-9 | -0.6724 | 0.02863 | -0.0503 | -23.4859
-8.5 | -0.6348 | 0.0274 | -0.0484 | -23.1679
-8 | -0.5973 | 0.02475 | -0.046 | -24.1333
-7.5 | -0.558 | 0.02125 | -0.0435 | -26.2588
-7 | -0.5081 | 0.01979 | -0.0427 | -25.6746
-6.5 | -0.4561 | 0.01788 | -0.0418 | -25.5089
-6 | -0.4016 | 0.01608 | -0.0412 | -24.9751
-5.5 | -0.3475 | 0.01476 | -0.0406 | -23.5434
-5 | -0.296 | 0.01329 | -0.0396 | -22.2724
-4.5 | -0.247 | 0.01218 | -0.0383 | -20.2791
-4 | -0.1947 | 0.01143 | -0.0375 | -17.0341
-3.5 | -0.1412 | 0.01086 | -0.0369 | -13.0018
-3 | -0.0869 | 0.01029 | -0.0365 | -8.4451
-2.5 | -0.0309 | 0.00988 | -0.0364 | -3.1275
-2 | 0.0226 | 0.00921 | -0.036 | 2.4539
-1.5 | 0.061 | 0.00697 | -0.0339 | 8.7518
-1 | 0.1194 | 0.00697 | -0.034 | 17.1306
-0.5 | 0.1786 | 0.007 | -0.0344 | 25.5143
0 | 0.238 | 0.00704 | -0.0348 | 33.8068
0.5 | 0.2981 | 0.0071 | -0.0355 | 41.9859
1 | 0.3583 | 0.00711 | -0.0362 | 50.3938
1.5 | 0.418 | 0.00717 | -0.0368 | 58.2985
2 | 0.478 | 0.00719 | -0.0375 | 66.4812
2.5 | 0.5375 | 0.00728 | -0.0381 | 73.8324
3 | 0.5966 | 0.00729 | -0.0385 | 81.8381
3.5 | 0.6555 | 0.00737 | -0.0389 | 88.9417
4 | 0.7138 | 0.00746 | -0.0392 | 95.6836
4.5 | 0.7718 | 0.00753 | -0.0394 | 102.4967
5 | 0.8285 | 0.00765 | -0.0393 | 108.3007
5.5 | 0.8818 | 0.00782 | -0.0385 | 112.7621
6 | 0.9288 | 0.00832 | -0.0367 | 111.6346
6.5 | 0.9632 | 0.00931 | -0.0328 | 103.4586
7 | 0.9829 | 0.0106 | -0.0265 | 92.7264
7.5 | 1.003 | 0.01225 | -0.0213 | 81.8776
8 | 1.0136 | 0.01452 | -0.0163 | 69.8072
8.5 | 1.0152 | 0.01728 | -0.0104 | 58.75
9 | 1.0295 | 0.01973 | -0.0064 | 52.1794
9.5 | 1.0506 | 0.02197 | -0.0033 | 47.8198
10 | 1.0688 | 0.02454 | -0.0004 | 43.5534
10.5 | 1.0905 | 0.02701 | 0.002 | 40.3739
11 | 1.0979 | 0.03062 | 0.0049 | 35.8556
11.5 | 1.1175 | 0.03354 | 0.0068 | 33.3184
12 | 1.1329 | 0.03697 | 0.0085 | 30.6438
12.5 | 1.1429 | 0.04105 | 0.01 | 27.8417
13 | 1.1484 | 0.04573 | 0.0114 | 25.1126
13.5 | 1.1645 | 0.04971 | 0.012 | 23.4259
14 | 1.1743 | 0.05447 | 0.0125 | 21.5587
14.5 | 1.1818 | 0.05971 | 0.0124 | 19.7923
15 | 1.1824 | 0.0659 | 0.0121 | 17.9423
15.5 | 1.1887 | 0.07198 | 0.011 | 16.5143
16 | 1.1883 | 0.07909 | 0.0093 | 15.0247
16.5 | 1.1848 | 0.08709 | 0.0067 | 13.6043
17 | 1.179 | 0.09575 | 0.0032 | 12.3133
17.5 | 1.1595 | 0.10675 | -0.0015 | 10.8618
18 | 1.1406 | 0.11863 | -0.0076 | 9.6148
18.5 | 1.1205 | 0.13136 | -0.0149 | 8.53
19 | 1.0939 | 0.14584 | -0.0236 | 7.5007
19.5 | 1.0651 | 0.16184 | -0.0338 | 6.5812
20 | 1.0252 | 0.18161 | -0.0465 | 5.6451

## 39. Re 750k Mach 0.50 (1)
BIGFOIL.COM POLAR EXPORT
NACA65-415 a=0.0
NACA65-415 a=0.0 |  |  |  | Cl Max: | 1.201 | at alpha= | 20 | deg
JavaFoil+Calcfoil stall+Eppler ext transition |  |  |  | L/D Max: | 101.538 | at alpha= | 5 | deg
Re: | 750000 |  |  | Cd Min: | 0.00712 | at alpha= | -0.5 | deg
Mach: | 0.5 |  |  | Cl=0 at alpha= | -1.9857 | deg
|  |  |  | @ Cl=0.1, Cd= | 0.0096986
|  |  |  | @ Cl=0.4, Cd= | 0.0072603
|  |  |  | @ Cl=0.6, Cd= | 0.0076829
alpha (deg) | Cl | Cd | Cm | Cl/Cd
-20 | -0.998 | 0.20481 | -0.002 | -4.873
-19.5 | -0.972 | 0.19791 | -0.002 | -4.91
-19 | -0.942 | 0.19554 | -0.003 | -4.816
-18.5 | -0.915 | 0.19206 | -0.003 | -4.763
-18 | -0.888 | 0.1847 | -0.003 | -4.805
-17.5 | -0.861 | 0.18045 | -0.004 | -4.769
-17 | -0.834 | 0.17671 | -0.004 | -4.717
-16.5 | -0.806 | 0.16706 | -0.004 | -4.823
-16 | -0.777 | 0.16006 | -0.004 | -4.856
-15.5 | -0.75 | 0.15847 | -0.005 | -4.732
-15 | -0.723 | 0.1515 | -0.005 | -4.77
-14.5 | -0.695 | 0.14125 | -0.006 | -4.924
-14 | -0.668 | 0.13731 | -0.006 | -4.866
-13.5 | -0.64 | 0.13393 | -0.006 | -4.781
-13 | -0.612 | 0.12841 | -0.006 | -4.764
-12.5 | -0.584 | 0.12479 | -0.007 | -4.682
-12 | -0.557 | 0.12139 | -0.007 | -4.586
-11.5 | -0.529 | 0.11507 | -0.007 | -4.599
-11 | -0.502 | 0.11039 | -0.008 | -4.544
-10.5 | -0.474 | 0.10697 | -0.008 | -4.431
-10 | -0.446 | 0.10526 | -0.008 | -4.233
-9.5 | -0.418 | 0.09809 | -0.008 | -4.26
-9 | -0.39 | 0.09296 | -0.008 | -4.198
-8.5 | -0.363 | 0.08727 | -0.009 | -4.154
-8 | -0.335 | 0.08493 | -0.009 | -3.942
-7.5 | -0.307 | 0.06776 | -0.01 | -4.534
-7 | -0.456 | 0.05302 | -0.01 | -8.594
-6.5 | -0.444 | 0.04763 | -0.01 | -9.323
-6 | -0.411 | 0.0436 | -0.011 | -9.42
-5.5 | -0.369 | 0.04044 | -0.011 | -9.136
-5 | -0.323 | 0.03773 | -0.013 | -8.574
-4.5 | -0.274 | 0.03557 | -0.014 | -7.706
-4 | -0.274 | 0.01048 | -0.029 | -26.185
-3.5 | -0.209 | 0.01092 | -0.03 | -19.125
-3 | -0.141 | 0.01053 | -0.031 | -13.361
-2.5 | -0.072 | 0.01022 | -0.032 | -7.016
-2 | -0.002 | 0.00999 | -0.033 | -0.203
-1.5 | 0.068 | 0.00979 | -0.034 | 6.948
-1 | 0.138 | 0.00959 | -0.035 | 14.432
-0.5 | 0.209 | 0.00712 | -0.036 | 29.367
0 | 0.28 | 0.00723 | -0.037 | 38.661
0.5 | 0.348 | 0.0072 | -0.037 | 48.373
1 | 0.417 | 0.00728 | -0.038 | 57.303
1.5 | 0.484 | 0.00742 | -0.039 | 65.295
2 | 0.552 | 0.00757 | -0.04 | 72.974
2.5 | 0.62 | 0.00773 | -0.041 | 80.268
3 | 0.687 | 0.00796 | -0.042 | 86.311
3.5 | 0.754 | 0.00819 | -0.043 | 92.056
4 | 0.82 | 0.00848 | -0.044 | 96.7
4.5 | 0.884 | 0.00888 | -0.044 | 99.597
5 | 0.946 | 0.00932 | -0.045 | 101.538
5.5 | 1.006 | 0.00992 | -0.046 | 101.456
6 | 1.061 | 0.01127 | -0.047 | 94.171
6.5 | 1.098 | 0.01995 | -0.047 | 55.019
7 | 1.141 | 0.02135 | -0.048 | 53.429
7.5 | 1.174 | 0.023 | -0.049 | 51.057
8 | 1.192 | 0.02491 | -0.049 | 47.872
8.5 | 1.185 | 0.02724 | -0.05 | 43.516
9 | 0.956 | 0.06252 | -0.022 | 15.295
9.5 | 0.631 | 0.08943 | -0.02 | 7.053
10 | 0.657 | 0.09783 | -0.02 | 6.719
10.5 | 0.685 | 0.10625 | -0.023 | 6.446
11 | 0.712 | 0.10895 | -0.023 | 6.532
11.5 | 0.738 | 0.11208 | -0.023 | 6.588
12 | 0.766 | 0.12456 | -0.026 | 6.152
12.5 | 0.793 | 0.12793 | -0.027 | 6.197
13 | 0.819 | 0.12794 | -0.028 | 6.405
13.5 | 0.848 | 0.13757 | -0.031 | 6.164
14 | 0.874 | 0.14525 | -0.031 | 6.016
14.5 | 0.9 | 0.14925 | -0.031 | 6.033
15 | 0.929 | 0.15458 | -0.034 | 6.01
15.5 | 0.955 | 0.15886 | -0.034 | 6.013
16 | 0.982 | 0.16708 | -0.035 | 5.875
16.5 | 1.01 | 0.17204 | -0.037 | 5.873
17 | 1.037 | 0.17743 | -0.038 | 5.842
17.5 | 1.063 | 0.18681 | -0.039 | 5.688
18 | 1.091 | 0.19483 | -0.04 | 5.597
18.5 | 1.118 | 0.20207 | -0.041 | 5.531
19 | 1.144 | 0.20164 | -0.042 | 5.671
19.5 | 1.17 | 0.21028 | -0.043 | 5.564
20 | 1.201 | 0.21182 | -0.046 | 5.669

## 40. Re 750k Mach 0.50 (2)
BIGFOIL.COM POLAR EXPORT
NACA65-415 a=0.0
NACA65-415 a=0.0 |  |  |  | Cl Max: | 1.0586 | at alpha= | 12.5 | deg
XFOIL ncrit=9 |  |  |  | L/D Max: | 109.395 | at alpha= | 5 | deg
Re: | 750000 |  |  | Cd Min: | 0.25242 | at alpha= | -20 | deg
Mach: | 0.5 |  |  | Cl=0 at alpha= | -2.3232 | deg
|  |  |  | @ Cl=0.1, Cd= | 0.0084654
|  |  |  | @ Cl=0.4, Cd= | 0.0077356
|  |  |  | @ Cl=0.6, Cd= | 0.0079635
alpha (deg) | Cl | Cd | Cm | Cl/Cd
-20 | -0.6638 | 0.25242 | 0.0382 | -2.6297
-19.5 | -0.6401 | 0.24493 | 0.0334 | -2.6134
-19 | -0.6172 | 0.23736 | 0.0284 | -2.6003
-18.5 | -0.5943 | 0.22904 | 0.0231 | -2.5947
-18 | -0.5733 | 0.22032 | 0.0172 | -2.6021
-17.5 | -0.5542 | 0.21166 | 0.0112 | -2.6184
-17 | -0.5283 | 0.20417 | 0.0077 | -2.5875
-16.5 | -0.5055 | 0.19665 | 0.0029 | -2.5706
-16 | -0.4835 | 0.18857 | -0.0021 | -2.564
-15.5 | -0.4648 | 0.17925 | -0.0088 | -2.593
-15 | -0.4488 | 0.17022 | -0.0149 | -2.6366
-14.5 | -0.4297 | 0.16274 | -0.0169 | -2.6404
-14 | -0.4114 | 0.15561 | -0.02 | -2.6438
-13.5 | -0.3933 | 0.14836 | -0.0237 | -2.651
-13 | -0.3877 | 0.13806 | -0.0304 | -2.8082
-12.5 | -0.3752 | 0.12898 | -0.035 | -2.909
-11.5 | -0.3509 | 0.11216 | -0.0425 | -3.1286
-11 | -0.3443 | 0.10322 | -0.0471 | -3.3356
-10.5 | -0.3351 | 0.09542 | -0.0518 | -3.5118
-10 | -0.3354 | 0.08579 | -0.057 | -3.9095
-9.5 | -0.3436 | 0.07476 | -0.0639 | -4.596
-9 | -0.3645 | 0.06143 | -0.0742 | -5.9336
-8.5 | -0.397 | 0.05134 | -0.0796 | -7.7328
-8 | -0.4304 | 0.04384 | -0.0791 | -9.8175
-7.5 | -0.4606 | 0.03771 | -0.0731 | -12.2143
-7 | -0.4727 | 0.03145 | -0.0667 | -15.0302
-6.5 | -0.4515 | 0.02789 | -0.062 | -16.1886
-6 | -0.4201 | 0.02302 | -0.0575 | -18.2493
-5.5 | -0.3705 | 0.01932 | -0.0545 | -19.177
-5 | -0.3099 | 0.0168 | -0.0528 | -18.4464
-4.5 | -0.2494 | 0.01446 | -0.0513 | -17.2476
-4 | -0.1924 | 0.01309 | -0.0493 | -14.6982
-3.5 | -0.1373 | 0.01212 | -0.0471 | -11.3284
-3 | -0.0802 | 0.01135 | -0.0453 | -7.0661
-2.5 | -0.022 | 0.01066 | -0.0439 | -2.0638
-2 | 0.0402 | 0.01026 | -0.0433 | 3.9181
-1.5 | 0.0895 | 0.00873 | -0.0414 | 10.252
-1 | 0.1391 | 0.00748 | -0.0391 | 18.5963
-0.5 | 0.2062 | 0.00755 | -0.0393 | 27.3113
0 | 0.2736 | 0.00761 | -0.0396 | 35.9527
0.5 | 0.3417 | 0.00771 | -0.0402 | 44.3191
1 | 0.4101 | 0.00774 | -0.0408 | 52.9845
1.5 | 0.4782 | 0.00782 | -0.0414 | 61.1509
2.5 | 0.614 | 0.00798 | -0.0423 | 76.9424
3 | 0.6816 | 0.00806 | -0.0425 | 84.5658
3.5 | 0.7486 | 0.00815 | -0.0424 | 91.8528
4 | 0.8148 | 0.00827 | -0.0421 | 98.5248
4.5 | 0.8795 | 0.00841 | -0.0412 | 104.5779
5 | 0.9408 | 0.0086 | -0.0395 | 109.3953
5.5 | 0.9869 | 0.00916 | -0.0352 | 107.7402
6 | 1 | 0.01036 | -0.0258 | 96.5251
6.5 | 0.9924 | 0.01227 | -0.0144 | 80.8802
7 | 0.9951 | 0.01504 | -0.0071 | 66.1636
7.5 | 1.0009 | 0.01917 | -0.0037 | 52.2118
8 | 0.9919 | 0.02351 | 0.002 | 42.1906
8.5 | 0.9943 | 0.02756 | 0.0064 | 36.0776
9 | 1.0082 | 0.03129 | 0.0098 | 32.2212
9.5 | 1.0246 | 0.03517 | 0.0125 | 29.1328
10 | 1.0321 | 0.03995 | 0.015 | 25.8348
10.5 | 1.0431 | 0.04479 | 0.017 | 23.2887
11 | 1.0501 | 0.05024 | 0.0185 | 20.9017
11.5 | 1.0521 | 0.05637 | 0.0196 | 18.6642
12 | 1.0581 | 0.06255 | 0.0204 | 16.9161
12.5 | 1.0586 | 0.06981 | 0.02 | 15.164
13 | 1.0501 | 0.07862 | 0.018 | 13.3567
13.5 | 1.0336 | 0.08912 | 0.0141 | 11.5978
14 | 1.0094 | 0.10139 | 0.0081 | 9.9556
14.5 | 0.9826 | 0.11512 | 0.0004 | 8.5354
15 | 0.954 | 0.13021 | -0.009 | 7.3266
15.5 | 0.9252 | 0.14646 | -0.0194 | 6.3171
16 | 0.8949 | 0.16463 | -0.0308 | 5.4358
16.5 | 0.8771 | 0.18171 | -0.0407 | 4.8269
17 | 0.8805 | 0.19394 | -0.0479 | 4.5401
17.5 | 0.8893 | 0.20453 | -0.0543 | 4.348

## 41. Re 1M Mach 0.00 (1)
BIGFOIL.COM POLAR EXPORT
NACA65-415 a=0.0
NACA65-415 a=0.0 |  |  |  | Cl Max: | 1.346 | at alpha= | 12 | deg
JavaFoil+Calcfoil stall+Eppler ext transition |  |  |  | L/D Max: | 120.596 | at alpha= | 6 | deg
Re: | 1000000 |  |  | Cd Min: | 0.00612 | at alpha= | -1 | deg
Mach: | 0 |  |  | Cl=0 at alpha= | -1.9836 | deg
|  |  |  | @ Cl=0.1, Cd= | 0.0069462
|  |  |  | @ Cl=0.4, Cd= | 0.00635
|  |  |  | @ Cl=0.6, Cd= | 0.0066675
alpha (deg) | Cl | Cd | Cm | Cl/Cd
-18 | -0.611 | 0.16701 | -0.002 | -3.656
-17.5 | -0.628 | 0.16162 | -0.003 | -3.885
-17 | -0.645 | 0.15017 | -0.003 | -4.294
-16.5 | -0.661 | 0.14086 | -0.003 | -4.692
-16 | -0.676 | 0.13324 | -0.004 | -5.073
-15.5 | -0.689 | 0.12643 | -0.004 | -5.45
-15 | -0.701 | 0.11777 | -0.004 | -5.95
-14.5 | -0.71 | 0.11122 | -0.005 | -6.385
-14 | -0.717 | 0.10522 | -0.005 | -6.817
-13.5 | -0.722 | 0.09784 | -0.005 | -7.379
-13 | -0.723 | 0.09302 | -0.006 | -7.775
-12.5 | -0.721 | 0.08748 | -0.006 | -8.248
-12 | -0.716 | 0.0819 | -0.006 | -8.746
-11.5 | -0.708 | 0.07597 | -0.007 | -9.317
-11 | -0.695 | 0.07131 | -0.007 | -9.751
-10.5 | -0.679 | 0.06741 | -0.008 | -10.076
-10 | -0.657 | 0.06287 | -0.007 | -10.443
-9.5 | -0.633 | 0.05896 | -0.007 | -10.736
-9 | -0.606 | 0.05548 | -0.008 | -10.922
-8.5 | -0.575 | 0.05243 | -0.008 | -10.963
-8 | -0.542 | 0.04934 | -0.009 | -10.981
-7.5 | -0.505 | 0.0465 | -0.009 | -10.871
-7 | -0.468 | 0.0432 | -0.011 | -10.828
-6.5 | -0.527 | 0.01079 | -0.021 | -48.781
-6 | -0.472 | 0.01063 | -0.022 | -44.392
-5.5 | -0.416 | 0.0103 | -0.023 | -40.354
-5 | -0.359 | 0.01008 | -0.024 | -35.59
-4.5 | -0.301 | 0.00977 | -0.024 | -30.758
-4 | -0.242 | 0.00952 | -0.025 | -25.407
-3.5 | -0.183 | 0.00932 | -0.026 | -19.572
-3 | -0.123 | 0.00908 | -0.027 | -13.499
-2.5 | -0.062 | 0.00888 | -0.028 | -7.021
-2 | -0.002 | 0.00875 | -0.028 | -0.201
-1.5 | 0.059 | 0.00864 | -0.029 | 6.831
-1 | 0.12 | 0.00612 | -0.03 | 19.595
-0.5 | 0.181 | 0.00613 | -0.031 | 29.533
0 | 0.242 | 0.00621 | -0.032 | 39.013
0.5 | 0.303 | 0.00621 | -0.033 | 48.789
1 | 0.364 | 0.00629 | -0.033 | 57.883
1.5 | 0.424 | 0.00639 | -0.034 | 66.277
2 | 0.484 | 0.00644 | -0.035 | 75.159
2.5 | 0.545 | 0.00653 | -0.036 | 83.351
3 | 0.605 | 0.00668 | -0.037 | 90.518
3.5 | 0.664 | 0.0066 | -0.038 | 100.751
4 | 0.723 | 0.00649 | -0.038 | 111.463
4.5 | 0.781 | 0.00702 | -0.039 | 111.253
5 | 0.838 | 0.00724 | -0.04 | 115.637
5.5 | 0.893 | 0.00749 | -0.041 | 119.21
6 | 0.947 | 0.00785 | -0.041 | 120.596
6.5 | 0.998 | 0.00857 | -0.042 | 116.431
7 | 1.034 | 0.01514 | -0.042 | 68.298
7.5 | 1.082 | 0.0159 | -0.043 | 68.009
8 | 1.127 | 0.0167 | -0.044 | 67.474
8.5 | 1.17 | 0.0176 | -0.044 | 66.477
9 | 1.21 | 0.01856 | -0.045 | 65.193
9.5 | 1.246 | 0.01971 | -0.046 | 63.214
10 | 1.276 | 0.02085 | -0.046 | 61.209
10.5 | 1.302 | 0.02208 | -0.047 | 58.975
11 | 1.324 | 0.02348 | -0.048 | 56.366
11.5 | 1.34 | 0.02502 | -0.048 | 53.558
12 | 1.346 | 0.0267 | -0.049 | 50.411
12.5 | 1.346 | 0.02836 | -0.05 | 47.475
13 | 1.34 | 0.03047 | -0.05 | 43.967
13.5 | 1.328 | 0.03244 | -0.051 | 40.942
14 | 1.31 | 0.03512 | -0.051 | 37.291
14.5 | 1.284 | 0.03872 | -0.052 | 33.159
15 | 1.244 | 0.04572 | -0.051 | 27.219
15.5 | 1.198 | 0.0552 | -0.051 | 21.695
16 | 1.073 | 0.10409 | -0.04 | 10.307
16.5 | 1.019 | 0.12605 | -0.033 | 8.081
17 | 0.983 | 0.13789 | -0.03 | 7.133

## 42. Re 1M Mach 0.00 (2)
BIGFOIL.COM POLAR EXPORT
NACA65-415 a=0.0
NACA65-415 a=0.0 |  |  |  | Cl Max: | 1.3066 | at alpha= | 18.5 | deg
XFOIL ncrit=9 |  |  |  | L/D Max: | 121.826 | at alpha= | 5.5 | deg
Re: | 1000000 |  |  | Cd Min: | 0.20433 | at alpha= | -18.5 | deg
Mach: | 0 |  |  | Cl=0 at alpha= | -2.1692 | deg
|  |  |  | @ Cl=0.1, Cd= | 0.0061494
|  |  |  | @ Cl=0.4, Cd= | 0.0062092
|  |  |  | @ Cl=0.6, Cd= | 0.00639
alpha (deg) | Cl | Cd | Cm | Cl/Cd
-18.5 | -0.5661 | 0.20433 | 0.0148 | -2.7705
-18 | -0.5525 | 0.19622 | 0.0106 | -2.8157
-17.5 | -0.5333 | 0.1908 | 0.0075 | -2.7951
-17 | -0.5164 | 0.18461 | 0.0038 | -2.7972
-16.5 | -0.5009 | 0.17786 | -0.0001 | -2.8163
-16 | -0.4956 | 0.16711 | -0.0061 | -2.9657
-15.5 | -0.486 | 0.15811 | -0.0105 | -3.0738
-15 | -0.4789 | 0.14846 | -0.0149 | -3.2258
-14 | -0.4719 | 0.12967 | -0.0233 | -3.6392
-13.5 | -1.0125 | 0.02685 | -0.0592 | -37.7095
-13 | -0.9862 | 0.02623 | -0.0564 | -37.5982
-12.5 | -0.9571 | 0.02597 | -0.0534 | -36.8541
-12 | -0.9316 | 0.02524 | -0.0497 | -36.9097
-11.5 | -0.9 | 0.02466 | -0.0467 | -36.4964
-11 | -0.8704 | 0.02254 | -0.044 | -38.6158
-10.5 | -0.8285 | 0.02232 | -0.0425 | -37.1192
-10 | -0.7858 | 0.02169 | -0.0413 | -36.2287
-9.5 | -0.7418 | 0.02074 | -0.0401 | -35.7666
-9 | -0.6977 | 0.01912 | -0.0389 | -36.4906
-8.5 | -0.6507 | 0.01811 | -0.0383 | -35.9304
-8 | -0.6019 | 0.01739 | -0.0378 | -34.6118
-7.5 | -0.5513 | 0.01672 | -0.0374 | -32.9725
-7 | -0.4999 | 0.01614 | -0.037 | -30.9727
-6.5 | -0.4516 | 0.01379 | -0.0363 | -32.7484
-6 | -0.4022 | 0.01282 | -0.0357 | -31.3729
-5.5 | -0.3517 | 0.01204 | -0.0351 | -29.211
-5 | -0.3005 | 0.01142 | -0.0347 | -26.3135
-4.5 | -0.2486 | 0.01082 | -0.0343 | -22.976
-4 | -0.1967 | 0.01027 | -0.034 | -19.1529
-3.5 | -0.1445 | 0.00962 | -0.0337 | -15.0208
-3 | -0.0899 | 0.00932 | -0.0338 | -9.6459
-2.5 | -0.0348 | 0.00895 | -0.034 | -3.8883
-2 | 0.0178 | 0.00829 | -0.0339 | 2.1472
-1.5 | 0.0584 | 0.00623 | -0.0325 | 9.374
-1 | 0.1152 | 0.00612 | -0.0329 | 18.8235
-0.5 | 0.1726 | 0.00613 | -0.0333 | 28.1566
0 | 0.2303 | 0.00615 | -0.0339 | 37.4472
0.5 | 0.2882 | 0.00615 | -0.0346 | 46.8618
1 | 0.3464 | 0.0062 | -0.0353 | 55.871
1.5 | 0.4044 | 0.00621 | -0.036 | 65.1208
2 | 0.462 | 0.00627 | -0.0367 | 73.6842
2.5 | 0.5199 | 0.0063 | -0.0374 | 82.5238
3 | 0.5772 | 0.00637 | -0.0381 | 90.6122
3.5 | 0.6341 | 0.00642 | -0.0386 | 98.7695
4 | 0.691 | 0.00648 | -0.0392 | 106.6358
4.5 | 0.7473 | 0.00657 | -0.0396 | 113.7443
5 | 0.8021 | 0.00671 | -0.0398 | 119.538
5.5 | 0.854 | 0.00701 | -0.0396 | 121.826
6 | 0.9004 | 0.00764 | -0.0384 | 117.8534
6.5 | 0.939 | 0.00865 | -0.0361 | 108.5549
7.5 | 0.9925 | 0.01103 | -0.0273 | 89.9819
8 | 1.02 | 0.01261 | -0.0241 | 80.8882
8.5 | 1.0309 | 0.01438 | -0.0185 | 71.6898
9 | 1.0479 | 0.01616 | -0.0142 | 64.8453
9.5 | 1.0716 | 0.01778 | -0.0111 | 60.27
10 | 1.0992 | 0.01929 | -0.0088 | 56.9829
10.5 | 1.1203 | 0.0213 | -0.006 | 52.5962
11 | 1.1461 | 0.02311 | -0.004 | 49.5932
11.5 | 1.1684 | 0.02524 | -0.0019 | 46.2916
12 | 1.1812 | 0.02817 | 0.0006 | 41.9311
12.5 | 1.2034 | 0.0305 | 0.0022 | 39.4557
13 | 1.2239 | 0.03305 | 0.0036 | 37.0318
13.5 | 1.2386 | 0.03625 | 0.005 | 34.1683
14 | 1.241 | 0.04075 | 0.0065 | 30.454
14.5 | 1.2596 | 0.04396 | 0.007 | 28.6533
15 | 1.2765 | 0.04747 | 0.0073 | 26.8907
15.5 | 1.2903 | 0.05144 | 0.0074 | 25.0836
16 | 1.2945 | 0.05665 | 0.0072 | 22.8508
16.5 | 1.2853 | 0.06365 | 0.0067 | 20.1932
17 | 1.2959 | 0.06868 | 0.0056 | 18.8687
17.5 | 1.3045 | 0.07417 | 0.0041 | 17.588
18 | 1.3044 | 0.081 | 0.002 | 16.1037
18.5 | 1.3066 | 0.08781 | -0.0005 | 14.8799
19 | 1.3008 | 0.09605 | -0.0038 | 13.5429
19.5 | 1.2873 | 0.10581 | -0.0081 | 12.1661
20 | 1.2681 | 0.11675 | -0.0132 | 10.8617

## 43. Re 1M Mach 0.10 (1)
BIGFOIL.COM POLAR EXPORT
NACA65-415 a=0.0
NACA65-415 a=0.0 |  |  |  | Cl Max: | 1.34 | at alpha= | 12 | deg
JavaFoil+Calcfoil stall+Eppler ext transition |  |  |  | L/D Max: | 120.394 | at alpha= | 6 | deg
Re: | 1000000 |  |  | Cd Min: | 0.00615 | at alpha= | -1 | deg
Mach: | 0.1 |  |  | Cl=0 at alpha= | -1.9836 | deg
|  |  |  | @ Cl=0.1, Cd= | 0.0069798
|  |  |  | @ Cl=0.4, Cd= | 0.006374
|  |  |  | @ Cl=0.6, Cd= | 0.0067051
alpha (deg) | Cl | Cd | Cm | Cl/Cd
-17.5 | -0.582 | 0.16362 | -0.003 | -3.558
-17 | -0.602 | 0.15379 | -0.003 | -3.915
-16.5 | -0.621 | 0.14612 | -0.003 | -4.253
-16 | -0.64 | 0.13946 | -0.003 | -4.587
-15.5 | -0.656 | 0.12832 | -0.004 | -5.116
-15 | -0.672 | 0.12098 | -0.004 | -5.551
-14.5 | -0.685 | 0.11427 | -0.004 | -5.991
-14 | -0.695 | 0.10859 | -0.005 | -6.401
-13.5 | -0.703 | 0.1012 | -0.005 | -6.944
-13 | -0.707 | 0.09467 | -0.006 | -7.472
-12.5 | -0.709 | 0.08687 | -0.006 | -8.158
-12 | -0.706 | 0.08144 | -0.006 | -8.671
-11.5 | -0.7 | 0.0772 | -0.007 | -9.065
-11 | -0.69 | 0.0722 | -0.007 | -9.551
-10.5 | -0.675 | 0.06774 | -0.008 | -9.965
-10 | -0.654 | 0.0633 | -0.007 | -10.334
-9.5 | -0.632 | 0.05917 | -0.008 | -10.682
-9 | -0.606 | 0.0557 | -0.008 | -10.871
-8.5 | -0.576 | 0.05251 | -0.008 | -10.968
-8 | -0.543 | 0.04947 | -0.009 | -10.969
-7.5 | -0.507 | 0.04651 | -0.009 | -10.895
-7 | -0.469 | 0.0435 | -0.01 | -10.779
-6.5 | -0.428 | 0.04021 | -0.012 | -10.651
-6 | -0.474 | 0.01065 | -0.022 | -44.49
-5.5 | -0.417 | 0.0104 | -0.023 | -40.13
-5 | -0.36 | 0.01008 | -0.024 | -35.721
-4.5 | -0.302 | 0.00978 | -0.024 | -30.88
-4 | -0.243 | 0.0095 | -0.025 | -25.583
-3.5 | -0.183 | 0.00936 | -0.026 | -19.6
-3 | -0.123 | 0.00913 | -0.027 | -13.488
-2.5 | -0.063 | 0.00892 | -0.028 | -7.021
-2 | -0.002 | 0.00876 | -0.029 | -0.202
-1.5 | 0.059 | 0.0086 | -0.029 | 6.901
-1 | 0.121 | 0.00615 | -0.03 | 19.609
-0.5 | 0.182 | 0.00616 | -0.031 | 29.552
0 | 0.243 | 0.00619 | -0.032 | 39.311
0.5 | 0.305 | 0.00627 | -0.033 | 48.598
1 | 0.366 | 0.00634 | -0.034 | 57.678
1.5 | 0.426 | 0.0064 | -0.034 | 66.58
2 | 0.487 | 0.00645 | -0.035 | 75.435
2.5 | 0.547 | 0.00654 | -0.036 | 83.662
3 | 0.608 | 0.00673 | -0.037 | 90.325
3.5 | 0.668 | 0.00666 | -0.038 | 100.22
4 | 0.727 | 0.00651 | -0.039 | 111.688
4.5 | 0.785 | 0.00705 | -0.039 | 111.317
5 | 0.841 | 0.00728 | -0.04 | 115.581
5.5 | 0.897 | 0.00753 | -0.041 | 119.143
6 | 0.951 | 0.0079 | -0.042 | 120.394
6.5 | 1.002 | 0.0087 | -0.042 | 115.168
7 | 1.038 | 0.01528 | -0.042 | 67.924
7.5 | 1.086 | 0.01605 | -0.043 | 67.647
8 | 1.131 | 0.01687 | -0.044 | 67.05
8.5 | 1.174 | 0.01779 | -0.045 | 65.996
9 | 1.213 | 0.01883 | -0.045 | 64.453
9.5 | 1.248 | 0.01995 | -0.046 | 62.584
10 | 1.278 | 0.02112 | -0.047 | 60.516
10.5 | 1.303 | 0.02248 | -0.047 | 57.956
11 | 1.322 | 0.02383 | -0.048 | 55.488
11.5 | 1.337 | 0.02518 | -0.049 | 53.094
12 | 1.34 | 0.02709 | -0.049 | 49.472
12.5 | 1.337 | 0.02889 | -0.05 | 46.297
13 | 1.328 | 0.03095 | -0.05 | 42.891
13.5 | 1.311 | 0.03335 | -0.051 | 39.317
14 | 1.287 | 0.03649 | -0.051 | 35.259
14.5 | 1.255 | 0.04078 | -0.052 | 30.783
15 | 1.179 | 0.05924 | -0.049 | 19.895
15.5 | 1.057 | 0.10669 | -0.037 | 9.903
16 | 1.015 | 0.11945 | -0.033 | 8.496
16.5 | 0.976 | 0.12975 | -0.03 | 7.52
17 | 0.939 | 0.14014 | -0.028 | 6.697

## 44. Re 1M Mach 0.10 (2)
BIGFOIL.COM POLAR EXPORT
NACA65-415 a=0.0
NACA65-415 a=0.0 |  |  |  | Cl Max: | 1.2917 | at alpha= | 17.5 | deg
XFOIL ncrit=9 |  |  |  | L/D Max: | 119.364 | at alpha= | 5 | deg
Re: | 1000000 |  |  | Cd Min: | 0.2267 | at alpha= | -20 | deg
Mach: | 0.1 |  |  | Cl=0 at alpha= | -2.176 | deg
|  |  |  | @ Cl=0.1, Cd= | 0.0061638
|  |  |  | @ Cl=0.4, Cd= | 0.0062288
|  |  |  | @ Cl=0.6, Cd= | 0.0064036
alpha (deg) | Cl | Cd | Cm | Cl/Cd
-20 | -0.6128 | 0.2267 | 0.0288 | -2.7031
-19.5 | -0.595 | 0.22083 | 0.0248 | -2.6944
-19 | -0.5777 | 0.2146 | 0.0207 | -2.692
-18.5 | -0.5666 | 0.20508 | 0.0151 | -2.7628
-18 | -0.5529 | 0.19698 | 0.0108 | -2.8069
-17.5 | -0.5333 | 0.19152 | 0.0078 | -2.7846
-17 | -0.5163 | 0.1853 | 0.004 | -2.7863
-16.5 | -0.967 | 0.06313 | -0.0582 | -15.3176
-16 | -1.0274 | 0.04883 | -0.0653 | -21.0403
-15.5 | -1.0578 | 0.04046 | -0.0667 | -26.1443
-15 | -1.0501 | 0.03674 | -0.0664 | -28.5819
-14.5 | -1.0373 | 0.03365 | -0.0655 | -30.8262
-14 | -1.0066 | 0.03127 | -0.0664 | -32.1906
-13.5 | -0.9932 | 0.02921 | -0.0629 | -34.0021
-13 | -0.9795 | 0.02712 | -0.0592 | -36.1173
-12.5 | -0.9522 | 0.02662 | -0.0562 | -35.7701
-12 | -0.9238 | 0.02623 | -0.0529 | -35.2192
-11.5 | -0.8962 | 0.02564 | -0.0491 | -34.9532
-11 | -0.8625 | 0.02446 | -0.0465 | -35.2617
-10.5 | -0.8296 | 0.02273 | -0.0442 | -36.498
-10 | -0.7871 | 0.02223 | -0.0427 | -35.4071
-9.5 | -0.7435 | 0.02131 | -0.0414 | -34.8897
-9 | -0.6974 | 0.02068 | -0.0402 | -33.7234
-8.5 | -0.6533 | 0.01843 | -0.0392 | -35.4476
-8 | -0.6044 | 0.0177 | -0.0386 | -34.1469
-7.5 | -0.5538 | 0.01695 | -0.0381 | -32.6726
-7 | -0.5022 | 0.01625 | -0.0376 | -30.9046
-6.5 | -0.4531 | 0.014 | -0.037 | -32.3643
-6 | -0.4033 | 0.01295 | -0.0363 | -31.1429
-5.5 | -0.3528 | 0.01214 | -0.0356 | -29.061
-5 | -0.3013 | 0.0115 | -0.0352 | -26.2
-4.5 | -0.2493 | 0.01088 | -0.0347 | -22.9136
-4 | -0.1968 | 0.01036 | -0.0344 | -18.9961
-3.5 | -0.1449 | 0.00965 | -0.034 | -15.0155
-2.5 | -0.0346 | 0.00897 | -0.0342 | -3.8573
-2 | 0.0188 | 0.00839 | -0.0342 | 2.2408
-1.5 | 0.0589 | 0.00625 | -0.0327 | 9.424
-1 | 0.1161 | 0.00613 | -0.0331 | 18.9396
-0.5 | 0.1737 | 0.00616 | -0.0335 | 28.1981
0 | 0.2317 | 0.00616 | -0.0341 | 37.6136
0.5 | 0.29 | 0.00618 | -0.0348 | 46.9256
1 | 0.3486 | 0.00622 | -0.0355 | 56.045
1.5 | 0.4069 | 0.00623 | -0.0362 | 65.313
2 | 0.4649 | 0.00629 | -0.0369 | 73.911
2.5 | 0.5231 | 0.00633 | -0.0376 | 82.6382
3 | 0.5807 | 0.00638 | -0.0383 | 91.0188
3.5 | 0.6379 | 0.00645 | -0.0388 | 98.8992
4 | 0.6953 | 0.0065 | -0.0393 | 106.9692
4.5 | 0.752 | 0.0066 | -0.0398 | 113.9394
5 | 0.8069 | 0.00676 | -0.0399 | 119.3639
6 | 0.9054 | 0.00771 | -0.0384 | 117.4319
6.5 | 0.9431 | 0.00876 | -0.0358 | 107.6598
7 | 0.9741 | 0.00994 | -0.0321 | 97.998
7.5 | 0.9942 | 0.01117 | -0.0264 | 89.0063
8 | 1.0201 | 0.01285 | -0.0231 | 79.3852
8.5 | 1.0293 | 0.01469 | -0.0172 | 70.0681
9 | 1.0476 | 0.01648 | -0.0132 | 63.568
9.5 | 1.0716 | 0.01814 | -0.0101 | 59.0739
10 | 1.0983 | 0.01977 | -0.0077 | 55.5539
10.5 | 1.1197 | 0.02183 | -0.0049 | 51.2918
11 | 1.1448 | 0.02374 | -0.0028 | 48.2224
11.5 | 1.1656 | 0.02604 | -0.0007 | 44.7619
12 | 1.179 | 0.02901 | 0.0018 | 40.6412
12.5 | 1.2002 | 0.03148 | 0.0033 | 38.1258
13 | 1.22 | 0.03421 | 0.0047 | 35.6621
13.5 | 1.2318 | 0.03776 | 0.0062 | 32.6218
14 | 1.2368 | 0.04216 | 0.0075 | 29.3359
14.5 | 1.254 | 0.04563 | 0.008 | 27.4819
15 | 1.2698 | 0.04939 | 0.0082 | 25.7097
15.5 | 1.2821 | 0.05366 | 0.0082 | 23.893
16 | 1.2821 | 0.05952 | 0.0079 | 21.5407
16.5 | 1.2776 | 0.06617 | 0.0071 | 19.3078
17 | 1.2859 | 0.07167 | 0.0058 | 17.942
17.5 | 1.2917 | 0.07771 | 0.004 | 16.6221
18 | 1.2904 | 0.08497 | 0.0016 | 15.1865
18.5 | 1.2903 | 0.09236 | -0.0013 | 13.9703
19 | 1.2805 | 0.10147 | -0.0051 | 12.6195
19.5 | 1.2574 | 0.11296 | -0.0103 | 11.1314
20 | 1.2492 | 0.12257 | -0.0153 | 10.1917

## 45. Re 1M Mach 0.25 (1)
BIGFOIL.COM POLAR EXPORT
NACA65-415 a=0.0
NACA65-415 a=0.0 |  |  |  | Cl Max: | 1.305 | at alpha= | 11 | deg
JavaFoil+Calcfoil stall+Eppler ext transition |  |  |  | L/D Max: | 118.323 | at alpha= | 6 | deg
Re: | 1000000 |  |  | Cd Min: | 0.00621 | at alpha= | -0.5 | deg
Mach: | 0.25 |  |  | Cl=0 at alpha= | -1.9841 | deg
|  |  |  | @ Cl=0.1, Cd= | 0.0086381
|  |  |  | @ Cl=0.4, Cd= | 0.0064654
|  |  |  | @ Cl=0.6, Cd= | 0.0066655
alpha (deg) | Cl | Cd | Cm | Cl/Cd
-15.5 | -0.353 | 0.15742 | -0.004 | -2.244
-15 | -0.405 | 0.14228 | -0.004 | -2.849
-14.5 | -0.453 | 0.129 | -0.004 | -3.511
-14 | -0.496 | 0.12158 | -0.005 | -4.079
-13.5 | -0.534 | 0.11391 | -0.005 | -4.688
-13 | -0.567 | 0.10349 | -0.005 | -5.48
-12.5 | -0.594 | 0.0956 | -0.006 | -6.218
-12 | -0.615 | 0.09063 | -0.006 | -6.787
-11.5 | -0.629 | 0.082 | -0.007 | -7.677
-11 | -0.637 | 0.07591 | -0.007 | -8.393
-10.5 | -0.638 | 0.07133 | -0.008 | -8.942
-10 | -0.632 | 0.06626 | -0.008 | -9.533
-9.5 | -0.617 | 0.06127 | -0.007 | -10.074
-9 | -0.599 | 0.05708 | -0.008 | -10.488
-8.5 | -0.575 | 0.05376 | -0.008 | -10.69
-8 | -0.546 | 0.05059 | -0.009 | -10.788
-7.5 | -0.513 | 0.04749 | -0.01 | -10.798
-7 | -0.476 | 0.04452 | -0.01 | -10.683
-6.5 | -0.434 | 0.0419 | -0.011 | -10.361
-6 | -0.484 | 0.01091 | -0.023 | -44.354
-5.5 | -0.427 | 0.01062 | -0.024 | -40.21
-5 | -0.369 | 0.01037 | -0.024 | -35.568
-4.5 | -0.31 | 0.01001 | -0.025 | -30.933
-4 | -0.249 | 0.0097 | -0.026 | -25.703
-3.5 | -0.188 | 0.00949 | -0.027 | -19.834
-3 | -0.127 | 0.00928 | -0.028 | -13.637
-2.5 | -0.064 | 0.00903 | -0.029 | -7.124
-2 | -0.002 | 0.0089 | -0.029 | -0.204
-1.5 | 0.061 | 0.0087 | -0.03 | 7.005
-1 | 0.124 | 0.0086 | -0.031 | 14.404
-0.5 | 0.187 | 0.00621 | -0.032 | 30.133
0 | 0.25 | 0.00627 | -0.033 | 39.875
0.5 | 0.313 | 0.00635 | -0.034 | 49.328
1 | 0.376 | 0.00643 | -0.034 | 58.474
1.5 | 0.437 | 0.00652 | -0.035 | 67.067
2 | 0.5 | 0.00658 | -0.036 | 75.965
2.5 | 0.562 | 0.00669 | -0.037 | 84.086
3 | 0.624 | 0.00665 | -0.038 | 93.857
3.5 | 0.685 | 0.00623 | -0.039 | 109.813
4 | 0.745 | 0.00701 | -0.04 | 106.207
4.5 | 0.804 | 0.00724 | -0.04 | 110.95
5 | 0.862 | 0.0075 | -0.041 | 114.906
5.5 | 0.918 | 0.0078 | -0.042 | 117.74
6 | 0.973 | 0.00822 | -0.043 | 118.323
6.5 | 1.023 | 0.00948 | -0.043 | 107.913
7 | 1.06 | 0.01606 | -0.043 | 66.02
7.5 | 1.107 | 0.01693 | -0.044 | 65.397
8 | 1.151 | 0.01786 | -0.045 | 64.474
8.5 | 1.192 | 0.0189 | -0.046 | 63.068
9 | 1.229 | 0.02013 | -0.046 | 61.036
9.5 | 1.259 | 0.02142 | -0.047 | 58.773
10 | 1.282 | 0.02267 | -0.048 | 56.536
10.5 | 1.297 | 0.02432 | -0.048 | 53.33
11 | 1.305 | 0.02604 | -0.049 | 50.118
11.5 | 1.304 | 0.028 | -0.05 | 46.586
12 | 1.287 | 0.03028 | -0.05 | 42.494
12.5 | 1.258 | 0.03295 | -0.051 | 38.168
13 | 1.212 | 0.03738 | -0.051 | 32.427
13.5 | 1.017 | 0.09516 | -0.031 | 10.687
14 | 0.964 | 0.10367 | -0.028 | 9.3
14.5 | 0.908 | 0.11249 | -0.027 | 8.071
15 | 0.845 | 0.12328 | -0.025 | 6.852
15.5 | 0.776 | 0.13182 | -0.025 | 5.89
16 | 0.703 | 0.15041 | -0.025 | 4.673

## 46. Re 1M Mach 0.25 (2)
BIGFOIL.COM POLAR EXPORT
NACA65-415 a=0.0
NACA65-415 a=0.0 |  |  |  | Cl Max: | 1.2293 | at alpha= | 15 | deg
XFOIL ncrit=9 |  |  |  | L/D Max: | 121.052 | at alpha= | 5.5 | deg
Re: | 1000000 |  |  | Cd Min: | 0.23118 | at alpha= | -20 | deg
Mach: | 0.25 |  |  | Cl=0 at alpha= | -2.2032 | deg
|  |  |  | @ Cl=0.1, Cd= | 0.0062886
|  |  |  | @ Cl=0.4, Cd= | 0.0063562
|  |  |  | @ Cl=0.6, Cd= | 0.0064999
alpha (deg) | Cl | Cd | Cm | Cl/Cd
-20 | -0.6204 | 0.23118 | 0.0307 | -2.6836
-19.5 | -0.6017 | 0.22504 | 0.0265 | -2.6737
-19 | -0.5835 | 0.21852 | 0.0223 | -2.6702
-18.5 | -0.5702 | 0.2092 | 0.0165 | -2.7256
-18 | -0.5547 | 0.20151 | 0.0119 | -2.7527
-17.5 | -0.5347 | 0.19537 | 0.0089 | -2.7369
-17 | -0.5165 | 0.18897 | 0.0049 | -2.7332
-16.5 | -0.4995 | 0.18199 | 0.0009 | -2.7447
-16 | -0.4905 | 0.17199 | -0.0051 | -2.8519
-15.5 | -0.4786 | 0.16323 | -0.0096 | -2.9321
-14.5 | -0.4527 | 0.14639 | -0.0183 | -3.0924
-14 | -0.4346 | 0.13841 | -0.0238 | -3.1399
-13 | -0.4601 | 0.11122 | -0.0355 | -4.1368
-12.5 | -0.4782 | 0.09832 | -0.0421 | -4.8637
-12 | -0.7069 | 0.04789 | -0.0708 | -14.7609
-11.5 | -0.6732 | 0.04846 | -0.07 | -13.8919
-10.5 | -0.7149 | 0.0382 | -0.0629 | -18.7147
-10 | -0.7675 | 0.02726 | -0.0531 | -28.1548
-9.5 | -0.7394 | 0.02526 | -0.0497 | -29.2716
-9 | -0.6981 | 0.02436 | -0.0476 | -28.6576
-8.5 | -0.6574 | 0.02219 | -0.0452 | -29.626
-8 | -0.6158 | 0.01968 | -0.0434 | -31.2907
-7 | -0.5139 | 0.01743 | -0.0413 | -29.4836
-6.5 | -0.4619 | 0.0154 | -0.0405 | -29.9935
-6 | -0.4099 | 0.01378 | -0.0397 | -29.746
-5.5 | -0.358 | 0.0128 | -0.0387 | -27.9688
-5 | -0.3055 | 0.01194 | -0.0379 | -25.5863
-4.5 | -0.2529 | 0.01126 | -0.0371 | -22.46
-4 | -0.1988 | 0.01066 | -0.0366 | -18.6492
-3.5 | -0.1468 | 0.00988 | -0.0358 | -14.8583
-3 | -0.0906 | 0.00948 | -0.0357 | -9.557
-2.5 | -0.0336 | 0.00912 | -0.0357 | -3.6842
-2 | 0.023 | 0.00877 | -0.0357 | 2.6226
-1.5 | 0.062 | 0.00636 | -0.0339 | 9.7484
-1 | 0.1205 | 0.00625 | -0.0342 | 19.28
-0.5 | 0.1801 | 0.00626 | -0.0347 | 28.77
0 | 0.2399 | 0.00625 | -0.0352 | 38.384
0.5 | 0.2999 | 0.00633 | -0.0358 | 47.3776
1 | 0.3605 | 0.00631 | -0.0366 | 57.1315
1.5 | 0.4204 | 0.00638 | -0.0373 | 65.8934
2 | 0.481 | 0.0064 | -0.0381 | 75.1562
2.5 | 0.5404 | 0.00649 | -0.0387 | 83.2666
3 | 0.6004 | 0.0065 | -0.0393 | 92.3692
3.5 | 0.6598 | 0.00658 | -0.0398 | 100.2736
4.5 | 0.7772 | 0.00677 | -0.0406 | 114.8006
5 | 0.8342 | 0.00691 | -0.0405 | 120.7236
5.5 | 0.8861 | 0.00732 | -0.0397 | 121.0519
6 | 0.9299 | 0.00816 | -0.0376 | 113.9583
6.5 | 0.9648 | 0.00933 | -0.0341 | 103.4084
7 | 0.9877 | 0.01064 | -0.0285 | 92.8289
7.5 | 0.9907 | 0.0119 | -0.0192 | 83.2521
8 | 1.013 | 0.01424 | -0.0164 | 71.1376
9 | 1.0455 | 0.01848 | -0.0079 | 56.5747
9.5 | 1.0699 | 0.02044 | -0.0049 | 52.3434
10 | 1.0913 | 0.02271 | -0.002 | 48.0537
10.5 | 1.1139 | 0.02503 | 0.0005 | 44.5026
11 | 1.1352 | 0.02755 | 0.0028 | 41.2051
11.5 | 1.1454 | 0.031 | 0.0055 | 36.9484
12 | 1.163 | 0.03413 | 0.0074 | 34.0756
12.5 | 1.1802 | 0.03746 | 0.0089 | 31.5056
13 | 1.1947 | 0.0412 | 0.0102 | 28.9976
13.5 | 1.1947 | 0.04646 | 0.0114 | 25.7146
14 | 1.2076 | 0.05084 | 0.0119 | 23.753
14.5 | 1.2191 | 0.05555 | 0.0121 | 21.946
15 | 1.2293 | 0.06068 | 0.0117 | 20.2587
15.5 | 1.2266 | 0.06747 | 0.0108 | 18.1799
16 | 1.2218 | 0.07488 | 0.0093 | 16.3168
16.5 | 1.2203 | 0.0824 | 0.0072 | 14.8095
17 | 1.2168 | 0.09057 | 0.0042 | 13.4349
17.5 | 1.2097 | 0.09969 | 0.0004 | 12.1346
18 | 1.1991 | 0.10974 | -0.0044 | 10.9267
18.5 | 1.1857 | 0.12055 | -0.0101 | 9.8358
19 | 1.1612 | 0.13362 | -0.0174 | 8.6903
19.5 | 1.1409 | 0.14663 | -0.0252 | 7.7808
20 | 1.1194 | 0.16041 | -0.0339 | 6.9784

## 47. Re 1M Mach 0.50 (1)
BIGFOIL.COM POLAR EXPORT
NACA65-415 a=0.0
NACA65-415 a=0.0 |  |  |  | Cl Max: | 1.202 | at alpha= | 20 | deg
JavaFoil+Calcfoil stall+Eppler ext transition |  |  |  | L/D Max: | 108.846 | at alpha= | 5 | deg
Re: | 1000000 |  |  | Cd Min: | 0.00625 | at alpha= | 1 | deg
Mach: | 0.5 |  |  | Cl=0 at alpha= | -1.9857 | deg
|  |  |  | @ Cl=0.1, Cd= | 0.009136
|  |  |  | @ Cl=0.4, Cd= | 0.0063959
|  |  |  | @ Cl=0.6, Cd= | 0.0071285
alpha (deg) | Cl | Cd | Cm | Cl/Cd
-20 | -0.998 | 0.19516 | -0.002 | -5.114
-19.5 | -0.972 | 0.18966 | -0.002 | -5.126
-19 | -0.942 | 0.18727 | -0.003 | -5.03
-18.5 | -0.915 | 0.18135 | -0.003 | -5.044
-18 | -0.888 | 0.17498 | -0.003 | -5.072
-17.5 | -0.861 | 0.17022 | -0.004 | -5.056
-17 | -0.834 | 0.16643 | -0.004 | -5.009
-16.5 | -0.806 | 0.15712 | -0.004 | -5.13
-16 | -0.777 | 0.15345 | -0.004 | -5.066
-15.5 | -0.75 | 0.1515 | -0.005 | -4.95
-15 | -0.723 | 0.14389 | -0.005 | -5.023
-14.5 | -0.696 | 0.13483 | -0.006 | -5.159
-14 | -0.668 | 0.13095 | -0.006 | -5.103
-13.5 | -0.64 | 0.12766 | -0.006 | -5.017
-13 | -0.612 | 0.1215 | -0.006 | -5.035
-12.5 | -0.584 | 0.11803 | -0.007 | -4.951
-12 | -0.557 | 0.11197 | -0.007 | -4.973
-11.5 | -0.529 | 0.10889 | -0.007 | -4.861
-11 | -0.502 | 0.10323 | -0.008 | -4.86
-10.5 | -0.474 | 0.09986 | -0.008 | -4.748
-10 | -0.446 | 0.09799 | -0.008 | -4.548
-9.5 | -0.418 | 0.09257 | -0.008 | -4.515
-9 | -0.39 | 0.08787 | -0.009 | -4.441
-8.5 | -0.363 | 0.08316 | -0.009 | -4.36
-8 | -0.335 | 0.081 | -0.009 | -4.134
-7.5 | -0.307 | 0.06616 | -0.01 | -4.644
-7 | -0.456 | 0.0512 | -0.01 | -8.901
-6.5 | -0.444 | 0.04618 | -0.01 | -9.617
-6 | -0.411 | 0.04261 | -0.011 | -9.641
-5.5 | -0.37 | 0.03962 | -0.012 | -9.331
-5 | -0.324 | 0.0368 | -0.013 | -8.801
-4.5 | -0.339 | 0.00976 | -0.028 | -34.696
-4 | -0.275 | 0.01061 | -0.029 | -25.955
-3.5 | -0.209 | 0.01023 | -0.03 | -20.407
-3 | -0.141 | 0.00999 | -0.031 | -14.086
-2.5 | -0.072 | 0.00965 | -0.032 | -7.427
-2 | -0.002 | 0.00936 | -0.033 | -0.217
-1.5 | 0.068 | 0.0092 | -0.034 | 7.398
-1 | 0.138 | 0.00906 | -0.035 | 15.266
-0.5 | 0.209 | 0.00657 | -0.036 | 31.816
0 | 0.28 | 0.00667 | -0.037 | 41.901
0.5 | 0.35 | 0.00678 | -0.038 | 51.589
1 | 0.419 | 0.00625 | -0.038 | 66.976
1.5 | 0.486 | 0.00687 | -0.039 | 70.74
2 | 0.554 | 0.007 | -0.04 | 79.208
2.5 | 0.622 | 0.00719 | -0.041 | 86.556
3 | 0.69 | 0.00739 | -0.042 | 93.361
3.5 | 0.757 | 0.00759 | -0.043 | 99.735
4 | 0.823 | 0.00789 | -0.044 | 104.31
4.5 | 0.887 | 0.00824 | -0.045 | 107.696
5 | 0.949 | 0.00872 | -0.045 | 108.846
5.5 | 1.009 | 0.00937 | -0.046 | 107.684
6 | 1.062 | 0.01112 | -0.047 | 95.473
6.5 | 1.1 | 0.0189 | -0.047 | 58.186
7 | 1.143 | 0.02022 | -0.048 | 56.513
7.5 | 1.176 | 0.02175 | -0.049 | 54.074
8 | 1.195 | 0.02358 | -0.049 | 50.669
8.5 | 1.188 | 0.02579 | -0.05 | 46.053
9 | 0.958 | 0.06109 | -0.024 | 15.677
9.5 | 0.631 | 0.0683 | -0.022 | 9.24
10 | 0.658 | 0.09293 | -0.02 | 7.075
10.5 | 0.685 | 0.09976 | -0.023 | 6.867
11 | 0.712 | 0.10243 | -0.023 | 6.949
11.5 | 0.738 | 0.10557 | -0.024 | 6.995
12 | 0.766 | 0.11856 | -0.027 | 6.464
12.5 | 0.793 | 0.122 | -0.027 | 6.499
13 | 0.82 | 0.12181 | -0.028 | 6.728
13.5 | 0.848 | 0.13011 | -0.031 | 6.519
14 | 0.874 | 0.13762 | -0.031 | 6.35
14.5 | 0.901 | 0.13968 | -0.031 | 6.447
15 | 0.929 | 0.14436 | -0.034 | 6.435
15.5 | 0.955 | 0.14984 | -0.035 | 6.376
16 | 0.982 | 0.15806 | -0.035 | 6.212
16.5 | 1.01 | 0.16537 | -0.037 | 6.11
17 | 1.037 | 0.17022 | -0.038 | 6.09
17.5 | 1.063 | 0.17666 | -0.039 | 6.016
18 | 1.091 | 0.18028 | -0.041 | 6.053
18.5 | 1.118 | 0.18717 | -0.041 | 5.971
19 | 1.144 | 0.19088 | -0.042 | 5.992
19.5 | 1.17 | 0.19726 | -0.043 | 5.933
20 | 1.202 | 0.20864 | -0.046 | 5.76

## 48. Re 1M Mach 0.50 (2)
BIGFOIL.COM POLAR EXPORT
NACA65-415 a=0.0
NACA65-415 a=0.0 |  |  |  | Cl Max: | 1.0826 | at alpha= | 11.5 | deg
XFOIL ncrit=9 |  |  |  | L/D Max: | 120.19 | at alpha= | 5 | deg
Re: | 1000000 |  |  | Cd Min: | 0.25334 | at alpha= | -20 | deg
Mach: | 0.5 |  |  | Cl=0 at alpha= | -2.2938 | deg
|  |  |  | @ Cl=0.1, Cd= | 0.0088983
|  |  |  | @ Cl=0.4, Cd= | 0.00683
|  |  |  | @ Cl=0.6, Cd= | 0.0070352
alpha (deg) | Cl | Cd | Cm | Cl/Cd
-20 | -0.6637 | 0.25334 | 0.0392 | -2.6198
-19.5 | -0.6405 | 0.24549 | 0.0339 | -2.6091
-19 | -0.6181 | 0.23686 | 0.0286 | -2.6096
-18.5 | -0.598 | 0.22755 | 0.0224 | -2.628
-18 | -0.5754 | 0.21929 | 0.0177 | -2.6239
-17.5 | -0.5516 | 0.2122 | 0.0133 | -2.5994
-17 | -0.5289 | 0.20456 | 0.0084 | -2.5855
-16.5 | -0.5069 | 0.19633 | 0.0033 | -2.5819
-16 | -0.4845 | 0.18612 | -0.0049 | -2.6032
-15.5 | -0.471 | 0.1783 | -0.0078 | -2.6416
-14.5 | -0.4323 | 0.16382 | -0.0142 | -2.6389
-14 | -0.418 | 0.1544 | -0.0189 | -2.7073
-13.5 | -0.4024 | 0.14613 | -0.0231 | -2.7537
-13 | -0.3849 | 0.13874 | -0.0273 | -2.7743
-12.5 | -0.3821 | 0.12688 | -0.0332 | -3.0115
-12 | -0.3664 | 0.11967 | -0.0372 | -3.0618
-11.5 | -0.3578 | 0.11074 | -0.042 | -3.231
-11 | -0.3542 | 0.10106 | -0.0473 | -3.5048
-10 | -0.3551 | 0.08167 | -0.0586 | -4.348
-9.5 | -0.3623 | 0.07092 | -0.0658 | -5.1086
-9 | -0.3888 | 0.05746 | -0.0763 | -6.7664
-8.5 | -0.424 | 0.04797 | -0.0802 | -8.8389
-8 | -0.4601 | 0.04046 | -0.0781 | -11.3717
-7 | -0.4862 | 0.03008 | -0.0653 | -16.1636
-6.5 | -0.4671 | 0.02478 | -0.0601 | -18.8499
-6 | -0.4324 | 0.01974 | -0.0558 | -21.9048
-5.5 | -0.3788 | 0.01705 | -0.0534 | -22.217
-5 | -0.3175 | 0.01481 | -0.0517 | -21.4382
-4 | -0.2002 | 0.01209 | -0.0478 | -16.5591
-3.5 | -0.1428 | 0.01126 | -0.0459 | -12.6821
-3 | -0.0881 | 0.0103 | -0.0438 | -8.5534
-2.5 | -0.0259 | 0.00981 | -0.043 | -2.6402
-2 | 0.0369 | 0.00943 | -0.0424 | 3.913
-1.5 | 0.0996 | 0.00892 | -0.042 | 11.1659
-1 | 0.1407 | 0.00669 | -0.0392 | 21.0314
-0.5 | 0.208 | 0.0067 | -0.0395 | 31.0448
0 | 0.2764 | 0.00674 | -0.04 | 41.0089
0.5 | 0.3445 | 0.00683 | -0.0406 | 50.4392
1 | 0.4133 | 0.00683 | -0.0413 | 60.5124
1.5 | 0.4818 | 0.00692 | -0.042 | 69.6243
2 | 0.5507 | 0.00697 | -0.0427 | 79.01
2.5 | 0.6187 | 0.00706 | -0.0431 | 87.6346
3 | 0.6871 | 0.00713 | -0.0434 | 96.3675
3.5 | 0.7551 | 0.00725 | -0.0436 | 104.1517
4 | 0.8221 | 0.00737 | -0.0433 | 111.5468
4.5 | 0.8878 | 0.00754 | -0.0427 | 117.7454
5 | 0.9471 | 0.00788 | -0.0407 | 120.1904
5.5 | 0.9865 | 0.00883 | -0.0357 | 111.7214
6 | 0.9951 | 0.01025 | -0.0259 | 97.0829
6.5 | 0.9942 | 0.01221 | -0.0158 | 81.4251
7 | 0.9877 | 0.01483 | -0.0064 | 66.6015
8 | 0.9967 | 0.0229 | 0.0016 | 43.524
8.5 | 1.01 | 0.02631 | 0.0056 | 38.3884
9 | 1.0287 | 0.02966 | 0.0089 | 34.6831
9.5 | 1.0477 | 0.03326 | 0.0119 | 31.5003
10 | 1.0596 | 0.03763 | 0.0145 | 28.1584
10.5 | 1.0688 | 0.04251 | 0.0168 | 25.1423
11 | 1.0765 | 0.0478 | 0.0185 | 22.5209
11.5 | 1.0826 | 0.05356 | 0.0197 | 20.2128
12 | 1.0817 | 0.06031 | 0.0202 | 17.9357
12.5 | 1.0809 | 0.06751 | 0.0201 | 16.011
13 | 1.0718 | 0.07618 | 0.0186 | 14.0693
13.5 | 1.0567 | 0.08635 | 0.0151 | 12.2374
14 | 1.0356 | 0.09806 | 0.0097 | 10.5609
14.5 | 1.0129 | 0.11084 | 0.0027 | 9.1384
15.5 | 0.9605 | 0.14005 | -0.0155 | 6.8583
16 | 0.9337 | 0.15635 | -0.026 | 5.9719
16.5 | 0.9022 | 0.17529 | -0.0376 | 5.1469

## 49. Re 2M Mach 0.00 (1)
BIGFOIL.COM POLAR EXPORT
NACA65-415 a=0.0
NACA65-415 a=0.0 |  |  |  | Cl Max: | 1.354 | at alpha= | 12.5 | deg
JavaFoil+Calcfoil stall+Eppler ext transition |  |  |  | L/D Max: | 137.533 | at alpha= | 5 | deg
Re: | 2000000 |  |  | Cd Min: | 0.00534 | at alpha= | -1 | deg
Mach: | 0 |  |  | Cl=0 at alpha= | -1.9836 | deg
|  |  |  | @ Cl=0.1, Cd= | 0.0060843
|  |  |  | @ Cl=0.4, Cd= | 0.00554
|  |  |  | @ Cl=0.6, Cd= | 0.0058608
alpha (deg) | Cl | Cd | Cm | Cl/Cd
-14 | -0.718 | 0.09969 | -0.005 | -7.202
-13.5 | -0.723 | 0.09287 | -0.005 | -7.784
-13 | -0.724 | 0.08875 | -0.006 | -8.159
-12.5 | -0.723 | 0.08341 | -0.006 | -8.664
-12 | -0.718 | 0.07829 | -0.007 | -9.167
-11.5 | -0.709 | 0.07261 | -0.007 | -9.769
-11 | -0.697 | 0.06807 | -0.008 | -10.243
-10.5 | -0.681 | 0.06414 | -0.008 | -10.62
-10 | -0.659 | 0.05992 | -0.008 | -10.998
-9.5 | -0.637 | 0.05531 | -0.009 | -11.513
-9 | -0.746 | 0.01135 | -0.017 | -65.755
-8.5 | -0.584 | 0.04676 | -0.011 | -12.48
-8 | -0.673 | 0.01075 | -0.019 | -62.604
-7.5 | -0.628 | 0.0104 | -0.02 | -60.312
-7 | -0.579 | 0.01005 | -0.02 | -57.611
-6.5 | -0.527 | 0.00966 | -0.021 | -54.529
-6 | -0.472 | 0.00943 | -0.022 | -50.01
-5.5 | -0.416 | 0.0091 | -0.023 | -45.673
-5 | -0.359 | 0.00888 | -0.024 | -40.377
-4.5 | -0.301 | 0.00862 | -0.024 | -34.876
-4 | -0.242 | 0.00847 | -0.025 | -28.551
-3.5 | -0.183 | 0.00827 | -0.026 | -22.07
-3 | -0.123 | 0.00802 | -0.027 | -15.288
-2.5 | -0.062 | 0.00789 | -0.028 | -7.9
-2 | -0.002 | 0.00774 | -0.028 | -0.227
-1.5 | 0.059 | 0.00761 | -0.029 | 7.761
-1 | 0.12 | 0.00534 | -0.03 | 22.447
-0.5 | 0.181 | 0.00538 | -0.031 | 33.645
0 | 0.242 | 0.00539 | -0.032 | 44.964
0.5 | 0.303 | 0.00545 | -0.033 | 55.644
1 | 0.364 | 0.00551 | -0.033 | 66.018
1.5 | 0.424 | 0.00556 | -0.034 | 76.159
2 | 0.484 | 0.00566 | -0.035 | 85.496
2.5 | 0.545 | 0.00576 | -0.036 | 94.601
3 | 0.605 | 0.00587 | -0.037 | 103.118
3.5 | 0.665 | 0.00606 | -0.038 | 109.795
4 | 0.725 | 0.00621 | -0.038 | 116.737
4.5 | 0.783 | 0.00618 | -0.039 | 126.704
5 | 0.841 | 0.00611 | -0.04 | 137.533
5.5 | 0.894 | 0.00733 | -0.041 | 121.955
6 | 0.947 | 0.00795 | -0.041 | 119.223
6.5 | 0.998 | 0.00872 | -0.042 | 114.494
7 | 1.039 | 0.01332 | -0.042 | 77.976
7.5 | 1.087 | 0.01397 | -0.043 | 77.781
8 | 1.132 | 0.01466 | -0.044 | 77.265
8.5 | 1.176 | 0.01541 | -0.045 | 76.294
9 | 1.216 | 0.01623 | -0.045 | 74.943
9.5 | 1.252 | 0.0172 | -0.046 | 72.794
10 | 1.283 | 0.01819 | -0.047 | 70.532
10.5 | 1.309 | 0.01924 | -0.047 | 68.035
11 | 1.331 | 0.02044 | -0.048 | 65.092
11.5 | 1.347 | 0.02172 | -0.049 | 62.003
12 | 1.353 | 0.02316 | -0.049 | 58.433
12.5 | 1.354 | 0.02455 | -0.05 | 55.155
13 | 1.348 | 0.02632 | -0.051 | 51.231
13.5 | 1.337 | 0.02791 | -0.051 | 47.9
14 | 1.319 | 0.03025 | -0.052 | 43.616
14.5 | 1.296 | 0.03263 | -0.052 | 39.732
15 | 1.267 | 0.03618 | -0.053 | 35.013
15.5 | 1.234 | 0.03964 | -0.053 | 31.133
16 | 1.197 | 0.04385 | -0.053 | 27.297
16.5 | 1.15 | 0.0517 | -0.053 | 22.238
17 | 1.042 | 0.09247 | -0.046 | 11.271
17.5 | 0.973 | 0.123 | -0.04 | 7.909

## 50. Re 2M Mach 0.00 (2)
BIGFOIL.COM POLAR EXPORT
NACA65-415 a=0.0
NACA65-415 a=0.0 |  |  |  | Cl Max: | 1.4602 | at alpha= | 18.5 | deg
XFOIL ncrit=9 |  |  |  | L/D Max: | 137.486 | at alpha= | 4.5 | deg
Re: | 2000000 |  |  | Cd Min: | 0.08725 | at alpha= | 20 | deg
Mach: | 0 |  |  | Cl=0 at alpha= | -2.1581 | deg
|  |  |  | @ Cl=0.1, Cd= | 0.0056441
|  |  |  | @ Cl=0.4, Cd= | 0.0049485
|  |  |  | @ Cl=0.6, Cd= | 0.0051368
alpha (deg) | Cl | Cd | Cm | Cl/Cd
-19.5 | -1.168 | 0.07335 | -0.0508 | -15.9237
-19 | -1.2268 | 0.05726 | -0.0603 | -21.4251
-18.5 | -1.2605 | 0.0474 | -0.064 | -26.5928
-18 | -1.2787 | 0.04057 | -0.065 | -31.5184
-17.5 | -1.2893 | 0.0351 | -0.0644 | -36.7322
-17 | -1.2866 | 0.0312 | -0.0631 | -41.2372
-16.5 | -1.2785 | 0.02794 | -0.0611 | -45.7588
-16 | -1.2635 | 0.02537 | -0.0589 | -49.8029
-15.5 | -1.2355 | 0.02314 | -0.0584 | -53.3924
-15 | -1.2197 | 0.02157 | -0.0541 | -56.5461
-14.5 | -1.1975 | 0.02003 | -0.0507 | -59.7853
-14 | -1.1699 | 0.01884 | -0.0476 | -62.0966
-13.5 | -1.1386 | 0.0179 | -0.0447 | -63.6089
-13 | -1.1028 | 0.01732 | -0.042 | -63.6721
-12.5 | -1.0638 | 0.01687 | -0.0398 | -63.0587
-11.5 | -0.9746 | 0.01581 | -0.0373 | -61.6445
-11 | -0.9256 | 0.01553 | -0.0367 | -59.6008
-10.5 | -0.8758 | 0.01526 | -0.0362 | -57.3919
-10 | -0.8259 | 0.01492 | -0.0357 | -55.3552
-9.5 | -0.7825 | 0.0137 | -0.0343 | -57.1168
-9 | -0.732 | 0.01325 | -0.0339 | -55.2453
-8.5 | -0.6805 | 0.01282 | -0.0336 | -53.0811
-8 | -0.6284 | 0.01241 | -0.0334 | -50.6366
-7.5 | -0.5755 | 0.01204 | -0.0333 | -47.799
-7 | -0.5229 | 0.0116 | -0.0331 | -45.0776
-6.5 | -0.4763 | 0.01049 | -0.032 | -45.4051
-6 | -0.4241 | 0.00995 | -0.0318 | -42.6231
-5.5 | -0.3707 | 0.00951 | -0.0317 | -38.98
-5 | -0.3164 | 0.00915 | -0.0318 | -34.5792
-4.5 | -0.2615 | 0.0088 | -0.0319 | -29.7159
-4 | -0.2065 | 0.00848 | -0.0321 | -24.3514
-3.5 | -0.1516 | 0.00805 | -0.0322 | -18.8323
-3 | -0.0954 | 0.00784 | -0.0326 | -12.1684
-2.5 | -0.0387 | 0.00761 | -0.0331 | -5.0854
-2 | 0.0179 | 0.00737 | -0.0335 | 2.4288
-1.5 | 0.0705 | 0.00664 | -0.0336 | 10.6175
-1 | 0.1176 | 0.00505 | -0.0331 | 23.2871
0 | 0.2334 | 0.00491 | -0.0345 | 47.5356
0.5 | 0.2918 | 0.00491 | -0.0353 | 59.4297
1 | 0.3503 | 0.00494 | -0.0361 | 70.9109
1.5 | 0.409 | 0.00495 | -0.037 | 82.6263
2 | 0.4674 | 0.00502 | -0.0378 | 93.1076
2.5 | 0.5257 | 0.00504 | -0.0386 | 104.3056
3 | 0.5838 | 0.00511 | -0.0394 | 114.2466
4 | 0.6988 | 0.0053 | -0.0409 | 131.8491
4.5 | 0.7548 | 0.00549 | -0.0414 | 137.4863
5 | 0.8065 | 0.00602 | -0.0412 | 133.9701
5.5 | 0.8533 | 0.00687 | -0.0403 | 124.2067
6 | 0.8978 | 0.00776 | -0.0391 | 115.6959
6.5 | 0.9392 | 0.0087 | -0.0374 | 107.954
7 | 0.9752 | 0.00976 | -0.0347 | 99.918
7.5 | 1.0056 | 0.01087 | -0.0311 | 92.5115
8 | 1.0271 | 0.01183 | -0.0256 | 86.8216
8.5 | 1.0418 | 0.01269 | -0.019 | 82.0961
9 | 1.0866 | 0.01375 | -0.0191 | 79.0255
9.5 | 1.1181 | 0.01475 | -0.0165 | 75.8034
10 | 1.1454 | 0.01605 | -0.0136 | 71.3645
10.5 | 1.1768 | 0.01723 | -0.0115 | 68.2995
11 | 1.2042 | 0.01871 | -0.0091 | 64.3613
11.5 | 1.2279 | 0.0205 | -0.0066 | 59.8976
12 | 1.2566 | 0.02207 | -0.0048 | 56.937
12.5 | 1.2829 | 0.02386 | -0.0031 | 53.7678
13 | 1.3028 | 0.02616 | -0.001 | 49.8012
13.5 | 1.3223 | 0.02859 | 0.0008 | 46.2504
14 | 1.3452 | 0.03088 | 0.0021 | 43.5622
14.5 | 1.3678 | 0.0333 | 0.0032 | 41.0751
15 | 1.3851 | 0.03627 | 0.0043 | 38.1886
15.5 | 1.399 | 0.0397 | 0.0053 | 35.2393
16 | 1.4066 | 0.04387 | 0.0061 | 32.0629
16.5 | 1.425 | 0.04718 | 0.0063 | 30.2035
17 | 1.4387 | 0.05106 | 0.0064 | 28.1767
17.5 | 1.4505 | 0.05531 | 0.0061 | 26.2249
18 | 1.457 | 0.06035 | 0.0056 | 24.1425
18.5 | 1.4602 | 0.06595 | 0.0046 | 22.141
19 | 1.4469 | 0.07405 | 0.0028 | 19.5395
19.5 | 1.4513 | 0.08006 | 0.0008 | 18.1277
20 | 1.4492 | 0.08725 | -0.0017 | 16.6097

## 51. Re 2M Mach 0.10 (1)
BIGFOIL.COM POLAR EXPORT
NACA65-415 a=0.0
NACA65-415 a=0.0 |  |  |  | Cl Max: | 1.348 | at alpha= | 12 | deg
JavaFoil+Calcfoil stall+Eppler ext transition |  |  |  | L/D Max: | 137.503 | at alpha= | 5 | deg
Re: | 2000000 |  |  | Cd Min: | 0.00536 | at alpha= | -1 | deg
Mach: | 0.1 |  |  | Cl=0 at alpha= | -1.9836 | deg
|  |  |  | @ Cl=0.1, Cd= | 0.0061255
|  |  |  | @ Cl=0.4, Cd= | 0.0055453
|  |  |  | @ Cl=0.6, Cd= | 0.0058877
alpha (deg) | Cl | Cd | Cm | Cl/Cd
-13.5 | -0.703 | 0.09511 | -0.005 | -7.396
-13 | -0.708 | 0.08964 | -0.006 | -7.898
-12.5 | -0.71 | 0.08338 | -0.006 | -8.514
-12 | -0.707 | 0.07885 | -0.007 | -8.971
-11.5 | -0.701 | 0.07368 | -0.007 | -9.516
-11 | -0.691 | 0.06897 | -0.008 | -10.02
-10.5 | -0.677 | 0.06467 | -0.008 | -10.462
-10 | -0.656 | 0.06014 | -0.008 | -10.911
-9.5 | -0.636 | 0.05529 | -0.009 | -11.506
-9 | -0.612 | 0.05069 | -0.01 | -12.08
-8.5 | -0.711 | 0.01108 | -0.018 | -64.162
-8 | -0.674 | 0.01087 | -0.019 | -62.009
-7.5 | -0.629 | 0.01042 | -0.02 | -60.399
-7 | -0.581 | 0.01006 | -0.021 | -57.771
-6.5 | -0.529 | 0.00969 | -0.021 | -54.565
-6 | -0.474 | 0.00946 | -0.022 | -50.056
-5.5 | -0.417 | 0.00919 | -0.023 | -45.433
-5 | -0.36 | 0.00889 | -0.024 | -40.534
-4.5 | -0.302 | 0.00862 | -0.024 | -35.037
-4 | -0.243 | 0.00846 | -0.025 | -28.739
-3.5 | -0.183 | 0.00826 | -0.026 | -22.206
-3 | -0.123 | 0.0081 | -0.027 | -15.204
-2.5 | -0.063 | 0.00787 | -0.028 | -7.956
-2 | -0.002 | 0.00772 | -0.029 | -0.229
-1.5 | 0.059 | 0.00762 | -0.029 | 7.78
-1 | 0.121 | 0.00536 | -0.03 | 22.483
-0.5 | 0.182 | 0.00537 | -0.031 | 33.883
0 | 0.243 | 0.00543 | -0.032 | 44.79
0.5 | 0.305 | 0.00543 | -0.033 | 56.121
1 | 0.366 | 0.0055 | -0.034 | 66.479
1.5 | 0.426 | 0.00558 | -0.034 | 76.271
2 | 0.487 | 0.00567 | -0.035 | 85.789
2.5 | 0.547 | 0.00574 | -0.036 | 95.339
3 | 0.608 | 0.00591 | -0.037 | 102.811
3.5 | 0.669 | 0.00608 | -0.038 | 110.01
4 | 0.729 | 0.00625 | -0.039 | 116.697
4.5 | 0.787 | 0.00621 | -0.039 | 126.66
5 | 0.844 | 0.00614 | -0.04 | 137.503
5.5 | 0.898 | 0.00739 | -0.041 | 121.648
6 | 0.952 | 0.00802 | -0.042 | 118.716
6.5 | 1.002 | 0.00882 | -0.042 | 113.714
7 | 1.043 | 0.01343 | -0.043 | 77.647
7.5 | 1.091 | 0.0141 | -0.043 | 77.388
8 | 1.136 | 0.01481 | -0.044 | 76.711
8.5 | 1.18 | 0.01557 | -0.045 | 75.752
9 | 1.22 | 0.01645 | -0.046 | 74.141
9.5 | 1.254 | 0.0174 | -0.046 | 72.076
10 | 1.284 | 0.01842 | -0.047 | 69.722
10.5 | 1.309 | 0.01957 | -0.048 | 66.883
11 | 1.329 | 0.02075 | -0.048 | 64.073
11.5 | 1.344 | 0.02189 | -0.049 | 61.407
12 | 1.348 | 0.02351 | -0.05 | 57.325
12.5 | 1.345 | 0.02501 | -0.05 | 53.783
13 | 1.336 | 0.02671 | -0.051 | 50.025
13.5 | 1.32 | 0.02865 | -0.051 | 46.092
14 | 1.298 | 0.03107 | -0.052 | 41.776
14.5 | 1.269 | 0.03417 | -0.052 | 37.141
15 | 1.235 | 0.03756 | -0.053 | 32.889
15.5 | 1.196 | 0.04158 | -0.053 | 28.765
16 | 1.152 | 0.04688 | -0.053 | 24.57
16.5 | 1.091 | 0.05897 | -0.052 | 18.508
17 | 0.958 | 0.12138 | -0.038 | 7.89

## 52. Re 2M Mach 0.10 (2)
BIGFOIL.COM POLAR EXPORT
NACA65-415 a=0.0
NACA65-415 a=0.0 |  |  |  | Cl Max: | 1.4442 | at alpha= | 18 | deg
XFOIL ncrit=9 |  |  |  | L/D Max: | 137.591 | at alpha= | 4.5 | deg
Re: | 2000000 |  |  | Cd Min: | 0.09262 | at alpha= | 20 | deg
Mach: | 0.1 |  |  | Cl=0 at alpha= | -2.1608 | deg
|  |  |  | @ Cl=0.1, Cd= | 0.0057095
|  |  |  | @ Cl=0.4, Cd= | 0.0049661
|  |  |  | @ Cl=0.6, Cd= | 0.0051415
alpha (deg) | Cl | Cd | Cm | Cl/Cd
-19 | -1.0895 | 0.08285 | -0.0457 | -13.1503
-18.5 | -1.18 | 0.0594 | -0.0613 | -19.8653
-18 | -1.2104 | 0.04958 | -0.0656 | -24.4131
-17.5 | -1.2398 | 0.04135 | -0.0672 | -29.9831
-17 | -1.2508 | 0.03575 | -0.0668 | -34.9874
-16.5 | -1.2551 | 0.03116 | -0.0652 | -40.2792
-16 | -1.2476 | 0.02781 | -0.063 | -44.8616
-15.5 | -1.2295 | 0.02488 | -0.0617 | -49.4172
-14.5 | -1.1914 | 0.02134 | -0.0547 | -55.8294
-14 | -1.1691 | 0.01965 | -0.051 | -59.4962
-13.5 | -1.1395 | 0.0185 | -0.0478 | -61.5946
-13 | -1.1066 | 0.0176 | -0.0447 | -62.875
-12.5 | -1.0687 | 0.0171 | -0.042 | -62.4971
-12 | -1.025 | 0.01663 | -0.0404 | -61.6356
-11.5 | -0.9806 | 0.01597 | -0.0389 | -61.4026
-11 | -0.9306 | 0.01574 | -0.0382 | -59.1233
-10.5 | -0.8803 | 0.01548 | -0.0376 | -56.8669
-10 | -0.8305 | 0.01509 | -0.0369 | -55.0364
-9.5 | -0.7847 | 0.01408 | -0.0357 | -55.7315
-9 | -0.7354 | 0.01344 | -0.0349 | -54.7173
-8.5 | -0.6834 | 0.01302 | -0.0346 | -52.4885
-8 | -0.631 | 0.01259 | -0.0343 | -50.1191
-7.5 | -0.5781 | 0.01219 | -0.034 | -47.4241
-7 | -0.5225 | 0.01206 | -0.0342 | -43.325
-6.5 | -0.478 | 0.01062 | -0.0327 | -45.0094
-6 | -0.4259 | 0.01003 | -0.0323 | -42.4626
-5.5 | -0.3723 | 0.00958 | -0.0321 | -38.8622
-5 | -0.3178 | 0.00919 | -0.0322 | -34.5811
-4.5 | -0.2626 | 0.00884 | -0.0323 | -29.7059
-4 | -0.2071 | 0.00854 | -0.0325 | -24.2506
-3.5 | -0.1522 | 0.00808 | -0.0325 | -18.8366
-3 | -0.0957 | 0.00786 | -0.0329 | -12.1756
-2.5 | -0.0386 | 0.00763 | -0.0333 | -5.059
-2 | 0.0183 | 0.00739 | -0.0338 | 2.4763
-1.5 | 0.0715 | 0.00671 | -0.0339 | 10.6557
-1 | 0.1185 | 0.00506 | -0.0333 | 23.419
-0.5 | 0.1764 | 0.00496 | -0.034 | 35.5645
0 | 0.2349 | 0.00492 | -0.0347 | 47.7439
0.5 | 0.2937 | 0.00492 | -0.0355 | 59.6951
1 | 0.3526 | 0.00495 | -0.0363 | 71.2323
1.5 | 0.4116 | 0.00497 | -0.0372 | 82.8169
2 | 0.4704 | 0.00503 | -0.038 | 93.5189
2.5 | 0.529 | 0.00506 | -0.0388 | 104.5455
3 | 0.5875 | 0.00512 | -0.0396 | 114.7461
3.5 | 0.6456 | 0.00522 | -0.0404 | 123.6782
4 | 0.7033 | 0.00531 | -0.0411 | 132.4482
4.5 | 0.7595 | 0.00552 | -0.0415 | 137.5906
5 | 0.8114 | 0.00606 | -0.0413 | 133.8944
6 | 0.9025 | 0.00783 | -0.039 | 115.2618
6.5 | 0.9432 | 0.00881 | -0.0371 | 107.0602
7 | 0.9785 | 0.00989 | -0.0342 | 98.9383
7.5 | 1.0071 | 0.01102 | -0.0302 | 91.3884
9 | 1.0864 | 0.01401 | -0.0179 | 77.5446
9.5 | 1.118 | 0.01506 | -0.0153 | 74.2364
10 | 1.1459 | 0.0164 | -0.0125 | 69.872
10.5 | 1.1767 | 0.01767 | -0.0102 | 66.5931
11 | 1.2034 | 0.01925 | -0.0078 | 62.5143
11.5 | 1.2279 | 0.02107 | -0.0054 | 58.2772
12 | 1.2557 | 0.02276 | -0.0035 | 55.1714
12.5 | 1.2815 | 0.02465 | -0.0017 | 51.9878
13 | 1.2991 | 0.0272 | 0.0005 | 47.761
13.5 | 1.3207 | 0.02957 | 0.0022 | 44.6635
14 | 1.3425 | 0.03205 | 0.0035 | 41.8877
14.5 | 1.3646 | 0.03462 | 0.0046 | 39.4165
15 | 1.3811 | 0.03778 | 0.0057 | 36.5564
15.5 | 1.3884 | 0.04197 | 0.0068 | 33.0808
16 | 1.4022 | 0.04571 | 0.0073 | 30.676
16.5 | 1.4186 | 0.04937 | 0.0075 | 28.734
17 | 1.4312 | 0.05351 | 0.0074 | 26.7464
17.5 | 1.4412 | 0.05814 | 0.007 | 24.7884
18 | 1.4442 | 0.06379 | 0.0062 | 22.6399
18.5 | 1.4347 | 0.0713 | 0.0047 | 20.122
19 | 1.4351 | 0.07787 | 0.0029 | 18.4294
19.5 | 1.436 | 0.08463 | 0.0005 | 16.968
20 | 1.4303 | 0.09262 | -0.0025 | 15.4427

## 53. Re 2M Mach 0.25 (1)
BIGFOIL.COM POLAR EXPORT
NACA65-415 a=0.0
NACA65-415 a=0.0 |  |  |  | Cl Max: | 1.312 | at alpha= | 11 | deg
JavaFoil+Calcfoil stall+Eppler ext transition |  |  |  | L/D Max: | 132.296 | at alpha= | 4.5 | deg
Re: | 2000000 |  |  | Cd Min: | 0.00545 | at alpha= | -0.5 | deg
Mach: | 0.25 |  |  | Cl=0 at alpha= | -1.9841 | deg
|  |  |  | @ Cl=0.1, Cd= | 0.0076133
|  |  |  | @ Cl=0.4, Cd= | 0.0056172
|  |  |  | @ Cl=0.6, Cd= | 0.0059524
alpha (deg) | Cl | Cd | Cm | Cl/Cd
-15.5 | -0.353 | 0.13727 | -0.004 | -2.575
-15 | -0.406 | 0.13042 | -0.004 | -3.11
-14.5 | -0.453 | 0.12089 | -0.005 | -3.749
-14 | -0.497 | 0.11309 | -0.005 | -4.391
-13.5 | -0.535 | 0.10665 | -0.005 | -5.012
-13 | -0.568 | 0.09801 | -0.006 | -5.793
-12.5 | -0.595 | 0.0907 | -0.006 | -6.56
-12 | -0.616 | 0.08581 | -0.006 | -7.174
-11.5 | -0.63 | 0.07905 | -0.007 | -7.97
-11 | -0.638 | 0.07304 | -0.007 | -8.729
-10.5 | -0.639 | 0.06776 | -0.008 | -9.424
-10 | -0.632 | 0.06376 | -0.008 | -9.919
-9.5 | -0.619 | 0.05793 | -0.008 | -10.679
-9 | -0.6 | 0.05444 | -0.009 | -11.027
-8.5 | -0.577 | 0.05103 | -0.01 | -11.308
-8 | -0.552 | 0.04558 | -0.011 | -12.116
-7.5 | -0.635 | 0.01017 | -0.02 | -62.48
-7 | -0.591 | 0.01043 | -0.021 | -56.623
-6.5 | -0.539 | 0.01003 | -0.022 | -53.749
-6 | -0.484 | 0.00966 | -0.023 | -50.075
-5.5 | -0.427 | 0.00936 | -0.024 | -45.617
-5 | -0.369 | 0.00913 | -0.024 | -40.389
-4.5 | -0.31 | 0.00882 | -0.025 | -35.106
-4 | -0.249 | 0.00855 | -0.026 | -29.156
-3.5 | -0.188 | 0.00839 | -0.027 | -22.421
-3 | -0.127 | 0.00818 | -0.028 | -15.456
-2.5 | -0.064 | 0.00796 | -0.029 | -8.078
-2 | -0.002 | 0.00784 | -0.029 | -0.232
-1.5 | 0.061 | 0.0077 | -0.03 | 7.915
-1 | 0.124 | 0.00756 | -0.031 | 16.384
-0.5 | 0.187 | 0.00545 | -0.032 | 34.306
0 | 0.25 | 0.00546 | -0.033 | 45.841
0.5 | 0.313 | 0.00549 | -0.034 | 56.98
1 | 0.376 | 0.00557 | -0.034 | 67.523
1.5 | 0.437 | 0.00569 | -0.035 | 76.877
2 | 0.5 | 0.00576 | -0.036 | 86.847
2.5 | 0.562 | 0.00588 | -0.037 | 95.708
3 | 0.625 | 0.006 | -0.038 | 104.124
3.5 | 0.687 | 0.00624 | -0.039 | 110.033
4 | 0.748 | 0.00613 | -0.04 | 122.002
4.5 | 0.807 | 0.0061 | -0.04 | 132.296
5 | 0.865 | 0.00681 | -0.041 | 127.018
5.5 | 0.92 | 0.00773 | -0.042 | 119.023
6 | 0.973 | 0.00841 | -0.043 | 115.697
6.5 | 1.025 | 0.00935 | -0.043 | 109.554
7 | 1.065 | 0.01412 | -0.044 | 75.421
7.5 | 1.113 | 0.01487 | -0.044 | 74.81
8 | 1.157 | 0.01567 | -0.045 | 73.824
8.5 | 1.198 | 0.01655 | -0.046 | 72.372
9 | 1.235 | 0.0176 | -0.047 | 70.158
9.5 | 1.265 | 0.01871 | -0.047 | 67.608
10 | 1.288 | 0.01979 | -0.048 | 65.084
10.5 | 1.304 | 0.02119 | -0.049 | 61.535
11 | 1.312 | 0.02268 | -0.049 | 57.865
11.5 | 1.312 | 0.02434 | -0.05 | 53.892
12 | 1.295 | 0.02623 | -0.051 | 49.379
12.5 | 1.267 | 0.02832 | -0.051 | 44.755
13 | 1.228 | 0.03111 | -0.052 | 39.458
13.5 | 1.176 | 0.03458 | -0.052 | 34.001
14 | 1.112 | 0.03919 | -0.052 | 28.371
14.5 | 0.938 | 0.09162 | -0.04 | 10.236
15 | 0.851 | 0.11279 | -0.031 | 7.541
15.5 | 0.779 | 0.12404 | -0.028 | 6.277
16 | 0.704 | 0.13674 | -0.027 | 5.149

## 54. Re 2M Mach 0.25 (2)
BIGFOIL.COM POLAR EXPORT
NACA65-415 a=0.0
NACA65-415 a=0.0 |  |  |  | Cl Max: | 1.3701 | at alpha= | 16.5 | deg
XFOIL ncrit=9 |  |  |  | L/D Max: | 139.08 | at alpha= | 4.5 | deg
Re: | 2000000 |  |  | Cd Min: | 0.20935 | at alpha= | -18.5 | deg
Mach: | 0.25 |  |  | Cl=0 at alpha= | -2.1752 | deg
|  |  |  | @ Cl=0.1, Cd= | 0.006064
|  |  |  | @ Cl=0.4, Cd= | 0.0050331
|  |  |  | @ Cl=0.6, Cd= | 0.0052135
alpha (deg) | Cl | Cd | Cm | Cl/Cd
-18.5 | -0.5692 | 0.20935 | 0.0176 | -2.7189
-17.5 | -0.5445 | 0.19034 | 0.0082 | -2.8607
-17 | -0.531 | 0.18192 | 0.0037 | -2.9189
-16.5 | -0.519 | 0.17341 | -0.0009 | -2.9929
-15.5 | -0.8336 | 0.07906 | -0.0544 | -10.5439
-15 | -0.9505 | 0.05212 | -0.0742 | -18.2368
-14.5 | -1.0229 | 0.04017 | -0.0759 | -25.4643
-14 | -1.0666 | 0.03241 | -0.073 | -32.9096
-13.5 | -1.085 | 0.02709 | -0.0683 | -40.0517
-13 | -1.082 | 0.02344 | -0.0633 | -46.1604
-12.5 | -1.0654 | 0.02076 | -0.0584 | -51.3198
-12 | -1.0359 | 0.01915 | -0.0542 | -54.094
-11.5 | -1.0012 | 0.01797 | -0.0501 | -55.7151
-11 | -0.9536 | 0.01742 | -0.0478 | -54.7417
-10.5 | -0.9047 | 0.01673 | -0.0458 | -54.0765
-10 | -0.8509 | 0.01659 | -0.0445 | -51.2899
-9.5 | -0.799 | 0.01609 | -0.0431 | -49.6582
-9 | -0.746 | 0.0156 | -0.0419 | -47.8205
-8 | -0.6448 | 0.01372 | -0.0393 | -46.9971
-7.5 | -0.5908 | 0.01313 | -0.0385 | -44.9962
-7 | -0.535 | 0.01272 | -0.038 | -42.0597
-6.5 | -0.4856 | 0.01149 | -0.0366 | -42.2628
-6 | -0.4347 | 0.01055 | -0.0355 | -41.2038
-5.5 | -0.3805 | 0.00998 | -0.0348 | -38.1263
-5 | -0.325 | 0.00947 | -0.0345 | -34.3189
-4.5 | -0.2686 | 0.00908 | -0.0343 | -29.5815
-4 | -0.2114 | 0.0087 | -0.0343 | -24.2989
-3.5 | -0.1552 | 0.00823 | -0.0341 | -18.8578
-3 | -0.097 | 0.00796 | -0.0343 | -12.1859
-2.5 | -0.038 | 0.00775 | -0.0348 | -4.9032
-2 | 0.0205 | 0.00753 | -0.0351 | 2.7224
-1.5 | 0.0771 | 0.00699 | -0.0353 | 11.03
-1 | 0.1231 | 0.00513 | -0.0344 | 23.9961
-0.5 | 0.1826 | 0.00504 | -0.035 | 36.2302
0 | 0.2433 | 0.00498 | -0.0358 | 48.8554
0.5 | 0.3037 | 0.00502 | -0.0365 | 60.498
1 | 0.3649 | 0.00501 | -0.0375 | 72.8343
2 | 0.4866 | 0.00509 | -0.0392 | 95.5992
2.5 | 0.547 | 0.00517 | -0.0399 | 105.8027
3 | 0.6079 | 0.00522 | -0.0408 | 116.4559
3.5 | 0.668 | 0.0053 | -0.0415 | 126.0377
4 | 0.7278 | 0.00541 | -0.0421 | 134.5287
4.5 | 0.7858 | 0.00565 | -0.0424 | 139.0796
5.5 | 0.8841 | 0.00724 | -0.0403 | 122.1133
6 | 0.9273 | 0.00822 | -0.0383 | 112.8102
6.5 | 0.9648 | 0.0093 | -0.0353 | 103.7419
7 | 0.9928 | 0.01052 | -0.0307 | 94.3726
7.5 | 1.0045 | 0.01169 | -0.0231 | 85.9281
8 | 1.0164 | 0.013 | -0.0161 | 78.1846
8.5 | 1.0567 | 0.01422 | -0.0149 | 74.3108
9 | 1.0885 | 0.01553 | -0.0121 | 70.0901
9.5 | 1.1172 | 0.01705 | -0.0091 | 65.5249
10 | 1.147 | 0.01862 | -0.0065 | 61.6004
10.5 | 1.1753 | 0.02035 | -0.004 | 57.7543
11 | 1.1983 | 0.02252 | -0.0012 | 53.2105
11.5 | 1.2244 | 0.02461 | 0.0011 | 49.7521
12 | 1.2488 | 0.0269 | 0.0033 | 46.4238
12.5 | 1.2678 | 0.02969 | 0.0055 | 42.7012
13 | 1.2813 | 0.03309 | 0.0076 | 38.7217
13.5 | 1.3063 | 0.03577 | 0.0089 | 36.5194
14 | 1.3234 | 0.03924 | 0.0103 | 33.7258
14.5 | 1.3395 | 0.04296 | 0.0112 | 31.1802
15 | 1.3414 | 0.04823 | 0.0121 | 27.8126
15.5 | 1.3556 | 0.05257 | 0.0124 | 25.7866
16 | 1.3626 | 0.05787 | 0.0123 | 23.5459
16.5 | 1.3701 | 0.06337 | 0.0117 | 21.6206
17 | 1.3693 | 0.07011 | 0.0104 | 19.5307
17.5 | 1.3558 | 0.07887 | 0.0081 | 17.1903
18 | 1.3507 | 0.087 | 0.0053 | 15.5253
18.5 | 1.3423 | 0.09593 | 0.0017 | 13.9925
19 | 1.3237 | 0.10685 | -0.0033 | 12.3884
19.5 | 1.3108 | 0.11724 | -0.0086 | 11.1805
20 | 1.2903 | 0.12923 | -0.0153 | 9.9845

## 55. Re 2M Mach 0.50 (1)
BIGFOIL.COM POLAR EXPORT
NACA65-415 a=0.0
NACA65-415 a=0.0 |  |  |  | Cl Max: | 1.205 | at alpha= | 20 | deg
JavaFoil+Calcfoil stall+Eppler ext transition |  |  |  | L/D Max: | 120.004 | at alpha= | 4.5 | deg
Re: | 2000000 |  |  | Cd Min: | 0.00567 | at alpha= | -0.5 | deg
Mach: | 0.5 |  |  | Cl=0 at alpha= | -1.9857 | deg
|  |  |  | @ Cl=0.1, Cd= | 0.0080223
|  |  |  | @ Cl=0.4, Cd= | 0.0059
|  |  |  | @ Cl=0.6, Cd= | 0.0059127
alpha (deg) | Cl | Cd | Cm | Cl/Cd
-20 | -0.998 | 0.17531 | -0.002 | -5.695
-19.5 | -0.973 | 0.1721 | -0.002 | -5.655
-19 | -0.943 | 0.16823 | -0.003 | -5.607
-18.5 | -0.915 | 0.16251 | -0.003 | -5.633
-18 | -0.888 | 0.15705 | -0.003 | -5.654
-17.5 | -0.861 | 0.15267 | -0.004 | -5.639
-17 | -0.834 | 0.14894 | -0.004 | -5.598
-16.5 | -0.807 | 0.14099 | -0.004 | -5.724
-16 | -0.778 | 0.13608 | -0.005 | -5.716
-15.5 | -0.75 | 0.13343 | -0.005 | -5.622
-15 | -0.723 | 0.12856 | -0.005 | -5.624
-14.5 | -0.696 | 0.12017 | -0.006 | -5.79
-14 | -0.668 | 0.11645 | -0.006 | -5.74
-13.5 | -0.641 | 0.11342 | -0.006 | -5.651
-13 | -0.612 | 0.1086 | -0.006 | -5.636
-12.5 | -0.585 | 0.10347 | -0.007 | -5.649
-12 | -0.557 | 0.10039 | -0.007 | -5.549
-11.5 | -0.529 | 0.09565 | -0.007 | -5.536
-11 | -0.502 | 0.09081 | -0.008 | -5.528
-10.5 | -0.474 | 0.08752 | -0.008 | -5.419
-10 | -0.446 | 0.0866 | -0.008 | -5.151
-9.5 | -0.418 | 0.08033 | -0.009 | -5.207
-9 | -0.391 | 0.07852 | -0.009 | -4.974
-8.5 | -0.363 | 0.05771 | -0.009 | -6.29
-8 | -0.335 | 0.05315 | -0.01 | -6.308
-7.5 | -0.307 | 0.05693 | -0.01 | -5.4
-7 | -0.456 | 0.04817 | -0.01 | -9.464
-6.5 | -0.444 | 0.04403 | -0.011 | -10.093
-6 | -0.412 | 0.04054 | -0.012 | -10.158
-5.5 | -0.457 | 0.00926 | -0.026 | -49.376
-5 | -0.402 | 0.01006 | -0.027 | -39.986
-4.5 | -0.34 | 0.00971 | -0.028 | -35.036
-4 | -0.275 | 0.00931 | -0.029 | -29.58
-3.5 | -0.209 | 0.00896 | -0.03 | -23.298
-3 | -0.141 | 0.00866 | -0.031 | -16.244
-2.5 | -0.072 | 0.00848 | -0.032 | -8.459
-2 | -0.002 | 0.00827 | -0.033 | -0.245
-1.5 | 0.068 | 0.0081 | -0.034 | 8.397
-1 | 0.138 | 0.00793 | -0.035 | 17.451
-0.5 | 0.209 | 0.00567 | -0.036 | 36.861
0 | 0.28 | 0.0057 | -0.037 | 49.082
0.5 | 0.35 | 0.00585 | -0.038 | 59.876
1 | 0.42 | 0.00592 | -0.039 | 71.054
1.5 | 0.489 | 0.00608 | -0.04 | 80.372
2 | 0.558 | 0.00624 | -0.04 | 89.473
2.5 | 0.626 | 0.00571 | -0.041 | 109.621
3 | 0.693 | 0.00647 | -0.042 | 107.08
3.5 | 0.76 | 0.00669 | -0.043 | 113.672
4 | 0.827 | 0.00698 | -0.044 | 118.39
4.5 | 0.891 | 0.00742 | -0.045 | 120.004
5 | 0.95 | 0.00866 | -0.045 | 109.755
5.5 | 1.009 | 0.00954 | -0.046 | 105.817
6 | 1.063 | 0.01087 | -0.047 | 97.819
6.5 | 1.105 | 0.01662 | -0.047 | 66.45
7 | 1.148 | 0.01777 | -0.048 | 64.608
7.5 | 1.182 | 0.01916 | -0.049 | 61.68
8 | 1.2 | 0.02072 | -0.05 | 57.934
8.5 | 1.194 | 0.02265 | -0.051 | 52.695
9 | 1.134 | 0.02502 | -0.051 | 45.317
9.5 | 0.636 | 0.0639 | -0.029 | 9.953
10 | 0.658 | 0.07785 | -0.022 | 8.455
10.5 | 0.686 | 0.08871 | -0.024 | 7.727
11 | 0.712 | 0.09326 | -0.024 | 7.637
11.5 | 0.739 | 0.09633 | -0.025 | 7.671
12 | 0.767 | 0.10438 | -0.027 | 7.345
12.5 | 0.793 | 0.10781 | -0.028 | 7.358
13 | 0.82 | 0.10719 | -0.028 | 7.649
13.5 | 0.849 | 0.11703 | -0.031 | 7.253
14 | 0.874 | 0.11991 | -0.031 | 7.29
14.5 | 0.901 | 0.12524 | -0.032 | 7.198
15 | 0.929 | 0.12862 | -0.034 | 7.225
15.5 | 0.956 | 0.13299 | -0.035 | 7.188
16 | 0.983 | 0.1415 | -0.036 | 6.948
16.5 | 1.011 | 0.14338 | -0.038 | 7.05
17 | 1.037 | 0.15029 | -0.039 | 6.902
17.5 | 1.064 | 0.15788 | -0.04 | 6.74
18 | 1.095 | 0.16151 | -0.042 | 6.778
18.5 | 1.118 | 0.16411 | -0.042 | 6.814
19 | 1.145 | 0.17111 | -0.043 | 6.692
19.5 | 1.173 | 0.1748 | -0.044 | 6.71
20 | 1.205 | 0.18404 | -0.047 | 6.549

## 56. Re 2M Mach 0.50 (2)
BIGFOIL.COM POLAR EXPORT
NACA65-415 a=0.0
NACA65-415 a=0.0 |  |  |  | Cl Max: | 1.1591 | at alpha= | 11.5 | deg
XFOIL ncrit=9 |  |  |  | L/D Max: | 140.469 | at alpha= | 4.5 | deg
Re: | 2000000 |  |  | Cd Min: | 0.25187 | at alpha= | -20 | deg
Mach: | 0.5 |  |  | Cl=0 at alpha= | -2.244 | deg
|  |  |  | @ Cl=0.1, Cd= | 0.0076267
|  |  |  | @ Cl=0.4, Cd= | 0.0053486
|  |  |  | @ Cl=0.6, Cd= | 0.0055327
alpha (deg) | Cl | Cd | Cm | Cl/Cd
-20 | -0.6651 | 0.25187 | 0.0392 | -2.6406
-19.5 | -0.643 | 0.24334 | 0.0338 | -2.6424
-19 | -0.6215 | 0.23472 | 0.0287 | -2.6478
-18.5 | -0.5985 | 0.22781 | 0.0239 | -2.6272
-18 | -0.5761 | 0.21979 | 0.0188 | -2.6211
-17 | -0.5358 | 0.20264 | 0.0091 | -2.6441
-16.5 | -0.5168 | 0.19511 | 0.0052 | -2.6488
-16 | -0.4976 | 0.18678 | 0.0007 | -2.6641
-15.5 | -0.4804 | 0.17766 | -0.0041 | -2.704
-15 | -0.4621 | 0.16916 | -0.0088 | -2.7317
-14.5 | -0.4458 | 0.16024 | -0.0137 | -2.7821
-14 | -0.4316 | 0.15095 | -0.0187 | -2.8592
-13 | -0.4089 | 0.132 | -0.0289 | -3.0977
-12.5 | -0.3974 | 0.12321 | -0.0338 | -3.2254
-12 | -0.3906 | 0.11365 | -0.0391 | -3.4369
-11.5 | -0.3931 | 0.10263 | -0.0453 | -3.8303
-11 | -0.39 | 0.09346 | -0.0507 | -4.1729
-10.5 | -0.3889 | 0.08414 | -0.0564 | -4.6221
-10 | -0.409 | 0.07115 | -0.0651 | -5.7484
-9.5 | -0.4428 | 0.05626 | -0.0771 | -7.8706
-9 | -0.4834 | 0.04627 | -0.0814 | -10.4474
-8.5 | -0.5224 | 0.03891 | -0.0796 | -13.4259
-8 | -0.5351 | 0.03506 | -0.0735 | -15.2624
-7.5 | -0.5436 | 0.02979 | -0.0668 | -18.2477
-7 | -0.5432 | 0.02256 | -0.0604 | -24.078
-6.5 | -0.5042 | 0.01906 | -0.0563 | -26.4533
-6 | -0.4564 | 0.0149 | -0.053 | -30.6309
-5.5 | -0.3986 | 0.01293 | -0.0506 | -30.8275
-5 | -0.3401 | 0.01153 | -0.0482 | -29.497
-4.5 | -0.2825 | 0.01051 | -0.0459 | -26.8792
-4 | -0.2232 | 0.00971 | -0.044 | -22.9866
-3.5 | -0.1611 | 0.00913 | -0.0428 | -17.6451
-3 | -0.0997 | 0.00853 | -0.0417 | -11.6882
-2.5 | -0.034 | 0.00817 | -0.0414 | -4.1616
-2 | 0.0324 | 0.00791 | -0.0414 | 4.0961
-1.5 | 0.0987 | 0.00768 | -0.0415 | 12.8516
-1 | 0.147 | 0.0057 | -0.0398 | 25.7895
-0.5 | 0.2119 | 0.00534 | -0.04 | 39.6816
0 | 0.2809 | 0.00529 | -0.0407 | 53.1002
0.5 | 0.3502 | 0.00532 | -0.0415 | 65.8271
1 | 0.4198 | 0.00536 | -0.0424 | 78.3209
1.5 | 0.4897 | 0.00542 | -0.0433 | 90.3506
2 | 0.5593 | 0.00548 | -0.0441 | 102.062
3 | 0.6984 | 0.00566 | -0.0454 | 123.3922
3.5 | 0.7675 | 0.00579 | -0.0458 | 132.5561
4 | 0.8356 | 0.00598 | -0.0458 | 139.7324
4.5 | 0.899 | 0.0064 | -0.0449 | 140.4688
5 | 0.9452 | 0.00746 | -0.0413 | 126.7024
5.5 | 0.9801 | 0.00867 | -0.0358 | 113.045
6.5 | 0.9915 | 0.01205 | -0.0168 | 82.2822
7 | 0.9914 | 0.01473 | -0.0086 | 67.3048
7.5 | 0.992 | 0.0177 | -0.0013 | 56.0452
8 | 1.0153 | 0.02029 | 0.0025 | 50.0394
8.5 | 1.0573 | 0.02293 | 0.0031 | 46.1099
9 | 1.0861 | 0.02551 | 0.0065 | 42.5755
9.5 | 1.107 | 0.02874 | 0.01 | 38.5177
10 | 1.1285 | 0.0322 | 0.0131 | 35.0466
10.5 | 1.1459 | 0.0362 | 0.016 | 31.6547
11 | 1.1543 | 0.0411 | 0.0185 | 28.0852
11.5 | 1.1591 | 0.04664 | 0.0205 | 24.8521
12 | 1.1587 | 0.053 | 0.0218 | 21.8623
12.5 | 1.1555 | 0.06005 | 0.0223 | 19.2423
13 | 1.1457 | 0.06828 | 0.0215 | 16.7794
13.5 | 1.1251 | 0.07833 | 0.0189 | 14.3636
14 | 1.0982 | 0.09003 | 0.0142 | 12.1982
14.5 | 1.0699 | 0.1029 | 0.0077 | 10.3975
15 | 1.0433 | 0.1165 | -0.0002 | 8.9554
15.5 | 1.0202 | 0.1304 | -0.0089 | 7.8236
16 | 0.9977 | 0.1449 | -0.0182 | 6.8854
16.5 | 0.9779 | 0.15967 | -0.0278 | 6.1245

## 57. Re 3M Mach 0.00 (1)
BIGFOIL.COM POLAR EXPORT
NACA65-415 a=0.0
NACA65-415 a=0.0 |  |  |  | Cl Max: | 1.359 | at alpha= | 12.5 | deg
JavaFoil+Calcfoil stall+Eppler ext transition |  |  |  | L/D Max: | 136.105 | at alpha= | 5 | deg
Re: | 3000000 |  |  | Cd Min: | 0.00502 | at alpha= | -1 | deg
Mach: | 0 |  |  | Cl=0 at alpha= | -1.9836 | deg
|  |  |  | @ Cl=0.1, Cd= | 0.0057118
|  |  |  | @ Cl=0.4, Cd= | 0.005214
|  |  |  | @ Cl=0.6, Cd= | 0.0055908
alpha (deg) | Cl | Cd | Cm | Cl/Cd
-15 | -0.702 | 0.10844 | -0.004 | -6.471
-14.5 | -0.711 | 0.10281 | -0.005 | -6.92
-14 | -0.719 | 0.09692 | -0.005 | -7.416
-13.5 | -0.724 | 0.09052 | -0.006 | -7.994
-13 | -0.725 | 0.08612 | -0.006 | -8.418
-12.5 | -0.723 | 0.08087 | -0.006 | -8.946
-12 | -0.719 | 0.07599 | -0.007 | -9.455
-11.5 | -0.711 | 0.07058 | -0.007 | -10.074
-11 | -0.7 | 0.06547 | -0.008 | -10.687
-10.5 | -0.684 | 0.06151 | -0.009 | -11.118
-10 | -0.806 | 0.01168 | -0.016 | -69.013
-9.5 | -0.782 | 0.01111 | -0.017 | -70.35
-9 | -0.751 | 0.01018 | -0.017 | -73.751
-8.5 | -0.715 | 0.01037 | -0.018 | -68.963
-8 | -0.673 | 0.01004 | -0.019 | -67.044
-7.5 | -0.628 | 0.00961 | -0.02 | -65.33
-7 | -0.579 | 0.00937 | -0.02 | -61.805
-6.5 | -0.527 | 0.00901 | -0.021 | -58.457
-6 | -0.472 | 0.0088 | -0.022 | -53.626
-5.5 | -0.416 | 0.00853 | -0.023 | -48.744
-5 | -0.359 | 0.00826 | -0.024 | -43.44
-4.5 | -0.301 | 0.00809 | -0.024 | -37.172
-4 | -0.242 | 0.00788 | -0.025 | -30.692
-3.5 | -0.183 | 0.00768 | -0.026 | -23.78
-3 | -0.123 | 0.00756 | -0.027 | -16.217
-2.5 | -0.062 | 0.00735 | -0.028 | -8.477
-2 | -0.002 | 0.00726 | -0.028 | -0.242
-1.5 | 0.059 | 0.00713 | -0.029 | 8.277
-1 | 0.12 | 0.00502 | -0.03 | 23.913
-0.5 | 0.181 | 0.00502 | -0.031 | 36.105
0 | 0.242 | 0.00508 | -0.032 | 47.705
0.5 | 0.303 | 0.00511 | -0.033 | 59.299
1 | 0.364 | 0.00519 | -0.033 | 70.199
1.5 | 0.424 | 0.00523 | -0.034 | 81.073
2 | 0.484 | 0.00533 | -0.035 | 90.872
2.5 | 0.545 | 0.00549 | -0.036 | 99.273
3 | 0.605 | 0.0056 | -0.037 | 108.068
3.5 | 0.665 | 0.00577 | -0.038 | 115.352
4 | 0.725 | 0.006 | -0.038 | 120.946
4.5 | 0.783 | 0.00617 | -0.039 | 126.874
5 | 0.84 | 0.00617 | -0.04 | 136.105
5.5 | 0.895 | 0.00738 | -0.041 | 121.238
6 | 0.948 | 0.00805 | -0.041 | 117.711
6.5 | 0.999 | 0.00883 | -0.042 | 113.046
7 | 1.042 | 0.01237 | -0.043 | 84.177
7.5 | 1.09 | 0.01298 | -0.043 | 83.935
8 | 1.136 | 0.01362 | -0.044 | 83.394
8.5 | 1.179 | 0.0143 | -0.045 | 82.466
9 | 1.22 | 0.01505 | -0.045 | 81.068
9.5 | 1.256 | 0.01591 | -0.046 | 78.912
10 | 1.287 | 0.0168 | -0.047 | 76.587
10.5 | 1.313 | 0.01776 | -0.048 | 73.902
11 | 1.335 | 0.01884 | -0.048 | 70.845
11.5 | 1.351 | 0.02001 | -0.049 | 67.54
12 | 1.358 | 0.02131 | -0.05 | 63.732
12.5 | 1.359 | 0.02255 | -0.05 | 60.258
13 | 1.353 | 0.02413 | -0.051 | 56.053
13.5 | 1.342 | 0.02564 | -0.051 | 52.346
14 | 1.324 | 0.02767 | -0.052 | 47.856
14.5 | 1.302 | 0.02985 | -0.053 | 43.608
15 | 1.273 | 0.03292 | -0.053 | 38.67
15.5 | 1.241 | 0.0358 | -0.053 | 34.665
16 | 1.205 | 0.0392 | -0.054 | 30.75
16.5 | 1.164 | 0.04427 | -0.054 | 26.285
17 | 1.111 | 0.05441 | -0.053 | 20.417
17.5 | 1.051 | 0.06927 | -0.052 | 15.171

## 58. Re 3M Mach 0.00 (2)
BIGFOIL.COM POLAR EXPORT
NACA65-415 a=0.0
NACA65-415 a=0.0 |  |  |  | Cl Max: | 1.5385 | at alpha= | 19.5 | deg
XFOIL ncrit=9 |  |  |  | L/D Max: | 142.851 | at alpha= | 4 | deg
Re: | 3000000 |  |  | Cd Min: | 0.07428 | at alpha= | 20 | deg
Mach: | 0 |  |  | Cl=0 at alpha= | -2.1455 | deg
|  |  |  | @ Cl=0.1, Cd= | 0.0051486
|  |  |  | @ Cl=0.4, Cd= | 0.0044625
|  |  |  | @ Cl=0.6, Cd= | 0.0046686
alpha (deg) | Cl | Cd | Cm | Cl/Cd
-20 | -1.3054 | 0.05887 | -0.0599 | -22.1743
-19.5 | -1.3351 | 0.04932 | -0.0638 | -27.0702
-19 | -1.3512 | 0.04246 | -0.0652 | -31.8229
-18.5 | -1.3563 | 0.03735 | -0.0652 | -36.3133
-18 | -1.3566 | 0.03309 | -0.0643 | -40.9973
-17.5 | -1.3503 | 0.02965 | -0.0627 | -45.5413
-17 | -1.3379 | 0.02689 | -0.0608 | -49.7546
-16.5 | -1.3213 | 0.02457 | -0.0585 | -53.777
-15.5 | -1.279 | 0.0211 | -0.0532 | -60.6161
-15 | -1.2596 | 0.01936 | -0.0495 | -65.062
-14.5 | -1.2348 | 0.01802 | -0.046 | -68.5239
-14 | -1.2078 | 0.0169 | -0.0424 | -71.4675
-13.5 | -1.1808 | 0.01585 | -0.0384 | -74.4984
-13 | -1.1424 | 0.01507 | -0.0362 | -75.8062
-12.5 | -1.0986 | 0.01444 | -0.0348 | -76.0803
-12 | -1.052 | 0.01396 | -0.0338 | -75.3582
-11.5 | -1.0038 | 0.01352 | -0.0331 | -74.2456
-11 | -0.9568 | 0.01289 | -0.0321 | -74.2281
-10.5 | -0.9054 | 0.01259 | -0.0318 | -71.9142
-10 | -0.8533 | 0.0123 | -0.0316 | -69.374
-9.5 | -0.801 | 0.01198 | -0.0314 | -66.8614
-9 | -0.7479 | 0.01169 | -0.0314 | -63.9778
-8.5 | -0.6997 | 0.0109 | -0.0305 | -64.1927
-8 | -0.6485 | 0.01033 | -0.0301 | -62.7783
-7.5 | -0.5945 | 0.01002 | -0.0302 | -59.3313
-7 | -0.5399 | 0.00972 | -0.0303 | -55.5453
-6.5 | -0.4857 | 0.00938 | -0.0304 | -51.7804
-6 | -0.4312 | 0.00902 | -0.0305 | -47.8049
-5.5 | -0.3767 | 0.00867 | -0.0306 | -43.4487
-5 | -0.3233 | 0.00814 | -0.0305 | -39.7174
-4.5 | -0.2675 | 0.00785 | -0.0308 | -34.0764
-4 | -0.2113 | 0.00762 | -0.0312 | -27.7297
-3.5 | -0.1545 | 0.00739 | -0.0317 | -20.9066
-3 | -0.0978 | 0.00718 | -0.0322 | -13.6212
-2.5 | -0.0407 | 0.00699 | -0.0327 | -5.8226
-2 | 0.0167 | 0.0068 | -0.0333 | 2.4559
-1 | 0.1196 | 0.00476 | -0.0333 | 25.1261
-0.5 | 0.1765 | 0.00453 | -0.0339 | 38.9625
0 | 0.2348 | 0.00444 | -0.0347 | 52.8829
0.5 | 0.2934 | 0.00441 | -0.0355 | 66.5306
1 | 0.3521 | 0.00443 | -0.0364 | 79.4808
1.5 | 0.4111 | 0.00447 | -0.0373 | 91.9687
2 | 0.4697 | 0.00451 | -0.0382 | 104.1463
2.5 | 0.5281 | 0.00458 | -0.0391 | 115.3057
3 | 0.5865 | 0.00465 | -0.04 | 126.129
3.5 | 0.6445 | 0.00473 | -0.0408 | 136.2579
4 | 0.7014 | 0.00491 | -0.0414 | 142.8513
4.5 | 0.7546 | 0.00539 | -0.0416 | 140
5 | 0.8027 | 0.00624 | -0.0409 | 128.6378
5.5 | 0.8506 | 0.007 | -0.0403 | 121.5143
6 | 0.8968 | 0.00777 | -0.0393 | 115.4183
6.5 | 0.9385 | 0.00871 | -0.0376 | 107.7497
7 | 0.9779 | 0.00963 | -0.0355 | 101.5472
7.5 | 1.0149 | 0.0105 | -0.0329 | 96.6571
8 | 1.0493 | 0.0113 | -0.0299 | 92.8584
8.5 | 1.0756 | 0.01189 | -0.0251 | 90.4626
9 | 1.1015 | 0.01254 | -0.0206 | 87.8389
10 | 1.1754 | 0.01429 | -0.0172 | 82.2533
10.5 | 1.2041 | 0.01549 | -0.0145 | 77.734
11 | 1.236 | 0.0166 | -0.0123 | 74.4578
11.5 | 1.2653 | 0.01793 | -0.0101 | 70.5689
12 | 1.2884 | 0.01971 | -0.0075 | 65.3678
12.5 | 1.318 | 0.02117 | -0.0058 | 62.2579
13 | 1.3441 | 0.02292 | -0.004 | 58.6431
13.5 | 1.3702 | 0.02473 | -0.0023 | 55.4064
14 | 1.3889 | 0.02714 | -0.0004 | 51.1754
14.5 | 1.4095 | 0.02953 | 0.0012 | 47.7311
15 | 1.4313 | 0.03194 | 0.0024 | 44.8121
15.5 | 1.4515 | 0.0346 | 0.0035 | 41.9509
16 | 1.4695 | 0.03753 | 0.0044 | 39.1553
16.5 | 1.4843 | 0.04091 | 0.0052 | 36.2821
17 | 1.4939 | 0.04491 | 0.0058 | 33.2643
17.5 | 1.5076 | 0.04868 | 0.006 | 30.9696
18 | 1.5203 | 0.05269 | 0.0059 | 28.8537
18.5 | 1.5297 | 0.05718 | 0.0056 | 26.7524
19 | 1.5356 | 0.06227 | 0.0049 | 24.6604
19.5 | 1.5385 | 0.06793 | 0.0038 | 22.6483
20 | 1.538 | 0.07428 | 0.0021 | 20.7054

## 59. Re 3M Mach 0.10 (1)
BIGFOIL.COM POLAR EXPORT
NACA65-415 a=0.0
NACA65-415 a=0.0 |  |  |  | Cl Max: | 1.352 | at alpha= | 12 | deg
JavaFoil+Calcfoil stall+Eppler ext transition |  |  |  | L/D Max: | 135.791 | at alpha= | 5 | deg
Re: | 3000000 |  |  | Cd Min: | 0.005 | at alpha= | -1 | deg
Mach: | 0.1 |  |  | Cl=0 at alpha= | -1.9836 | deg
|  |  |  | @ Cl=0.1, Cd= | 0.0057452
|  |  |  | @ Cl=0.4, Cd= | 0.005244
|  |  |  | @ Cl=0.6, Cd= | 0.0055816
alpha (deg) | Cl | Cd | Cm | Cl/Cd
-15 | -0.673 | 0.11127 | -0.004 | -6.045
-14.5 | -0.686 | 0.10477 | -0.005 | -6.543
-14 | -0.696 | 0.09915 | -0.005 | -7.021
-13.5 | -0.704 | 0.09325 | -0.005 | -7.55
-13 | -0.709 | 0.08706 | -0.006 | -8.141
-12.5 | -0.71 | 0.08157 | -0.006 | -8.71
-12 | -0.708 | 0.07637 | -0.007 | -9.272
-11.5 | -0.702 | 0.07157 | -0.007 | -9.811
-11 | -0.693 | 0.06642 | -0.008 | -10.433
-10.5 | -0.679 | 0.0626 | -0.008 | -10.842
-10 | -0.803 | 0.01171 | -0.016 | -68.545
-9.5 | -0.78 | 0.01122 | -0.017 | -69.478
-9 | -0.75 | 0.00973 | -0.017 | -77.033
-8.5 | -0.716 | 0.01052 | -0.018 | -67.996
-8 | -0.674 | 0.01013 | -0.019 | -66.561
-7.5 | -0.629 | 0.00975 | -0.02 | -64.543
-7 | -0.581 | 0.00937 | -0.021 | -61.966
-6.5 | -0.529 | 0.009 | -0.021 | -58.7
-6 | -0.474 | 0.00883 | -0.022 | -53.67
-5.5 | -0.417 | 0.00853 | -0.023 | -48.917
-5 | -0.36 | 0.00836 | -0.024 | -43.114
-4.5 | -0.302 | 0.00809 | -0.024 | -37.342
-4 | -0.243 | 0.00786 | -0.025 | -30.915
-3.5 | -0.183 | 0.00774 | -0.026 | -23.696
-3 | -0.123 | 0.00752 | -0.027 | -16.378
-2.5 | -0.063 | 0.00741 | -0.028 | -8.455
-2 | -0.002 | 0.0073 | -0.029 | -0.242
-1.5 | 0.059 | 0.0072 | -0.029 | 8.239
-1 | 0.121 | 0.005 | -0.03 | 24.106
-0.5 | 0.182 | 0.00504 | -0.031 | 36.118
0 | 0.243 | 0.00508 | -0.032 | 47.891
0.5 | 0.305 | 0.00513 | -0.033 | 59.357
1 | 0.366 | 0.00521 | -0.034 | 70.229
1.5 | 0.426 | 0.00527 | -0.034 | 80.766
2 | 0.487 | 0.00537 | -0.035 | 90.651
2.5 | 0.547 | 0.00546 | -0.036 | 100.327
3 | 0.608 | 0.0056 | -0.037 | 108.509
3.5 | 0.669 | 0.00578 | -0.038 | 115.664
4 | 0.729 | 0.00602 | -0.039 | 121.155
4.5 | 0.787 | 0.00622 | -0.039 | 126.494
5 | 0.843 | 0.00621 | -0.04 | 135.791
5.5 | 0.899 | 0.00744 | -0.041 | 120.732
6 | 0.952 | 0.00811 | -0.042 | 117.346
6.5 | 1.003 | 0.0089 | -0.042 | 112.626
7 | 1.046 | 0.01249 | -0.043 | 83.719
7.5 | 1.094 | 0.0131 | -0.043 | 83.516
8 | 1.14 | 0.01375 | -0.044 | 82.903
8.5 | 1.183 | 0.01445 | -0.045 | 81.864
9 | 1.223 | 0.01525 | -0.046 | 80.202
9.5 | 1.258 | 0.01612 | -0.046 | 78.071
10 | 1.288 | 0.01702 | -0.047 | 75.707
10.5 | 1.313 | 0.01808 | -0.048 | 72.621
11 | 1.334 | 0.01912 | -0.048 | 69.745
11.5 | 1.348 | 0.02018 | -0.049 | 66.831
12 | 1.352 | 0.02163 | -0.05 | 62.521
12.5 | 1.35 | 0.02296 | -0.05 | 58.789
13 | 1.341 | 0.02458 | -0.051 | 54.557
13.5 | 1.325 | 0.02629 | -0.052 | 50.404
14 | 1.304 | 0.02829 | -0.052 | 46.087
14.5 | 1.275 | 0.03118 | -0.053 | 40.886
15 | 1.242 | 0.03402 | -0.053 | 36.498
15.5 | 1.204 | 0.03726 | -0.053 | 32.324
16 | 1.163 | 0.04117 | -0.054 | 28.24
16.5 | 1.114 | 0.04729 | -0.054 | 23.554
17 | 1.038 | 0.06761 | -0.051 | 15.352

## 60. Re 3M Mach 0.10 (2)
BIGFOIL.COM POLAR EXPORT
NACA65-415 a=0.0
NACA65-415 a=0.0 |  |  |  | Cl Max: | 1.5238 | at alpha= | 19 | deg
XFOIL ncrit=9 |  |  |  | L/D Max: | 143.455 | at alpha= | 4 | deg
Re: | 3000000 |  |  | Cd Min: | 0.08004 | at alpha= | 20 | deg
Mach: | 0.1 |  |  | Cl=0 at alpha= | -2.1476 | deg
|  |  |  | @ Cl=0.1, Cd= | 0.005547
|  |  |  | @ Cl=0.4, Cd= | 0.0044708
|  |  |  | @ Cl=0.6, Cd= | 0.0046735
alpha (deg) | Cl | Cd | Cm | Cl/Cd
-19.5 | -1.2416 | 0.0638 | -0.0596 | -19.4608
-19 | -1.2839 | 0.05194 | -0.0654 | -24.7189
-18.5 | -1.3035 | 0.04436 | -0.0675 | -29.3846
-18 | -1.3186 | 0.03815 | -0.0678 | -34.5636
-17.5 | -1.3227 | 0.03345 | -0.0669 | -39.5426
-17 | -1.3179 | 0.02982 | -0.0652 | -44.1952
-16.5 | -1.3079 | 0.0268 | -0.0629 | -48.8022
-16 | -1.2879 | 0.02441 | -0.0612 | -52.7612
-15.5 | -1.2734 | 0.02245 | -0.0574 | -56.7216
-15 | -1.252 | 0.0208 | -0.054 | -60.1923
-14 | -1.2058 | 0.01768 | -0.0464 | -68.2014
-13.5 | -1.1787 | 0.01652 | -0.0423 | -71.3499
-12.5 | -1.1053 | 0.01469 | -0.0369 | -75.2417
-12 | -1.0588 | 0.01415 | -0.0357 | -74.8269
-11.5 | -1.0097 | 0.01375 | -0.0348 | -73.4327
-11 | -0.9625 | 0.01309 | -0.0336 | -73.5294
-10.5 | -0.911 | 0.01273 | -0.0331 | -71.5632
-10 | -0.8582 | 0.01246 | -0.0328 | -68.8764
-9.5 | -0.8056 | 0.01212 | -0.0325 | -66.4686
-9 | -0.7522 | 0.01181 | -0.0323 | -63.6918
-8.5 | -0.7021 | 0.01115 | -0.0316 | -62.9686
-8 | -0.6518 | 0.01046 | -0.0309 | -62.3136
-7.5 | -0.5976 | 0.01012 | -0.0309 | -59.0514
-7 | -0.5426 | 0.00982 | -0.031 | -55.2546
-6.5 | -0.4881 | 0.00947 | -0.031 | -51.5417
-6 | -0.4334 | 0.00908 | -0.031 | -47.7313
-5.5 | -0.378 | 0.00878 | -0.0311 | -43.0524
-5 | -0.3249 | 0.00817 | -0.0309 | -39.7674
-4.5 | -0.2688 | 0.00788 | -0.0312 | -34.1117
-4 | -0.2123 | 0.00764 | -0.0315 | -27.788
-3.5 | -0.1552 | 0.00741 | -0.032 | -20.9447
-3 | -0.0982 | 0.0072 | -0.0324 | -13.6389
-2.5 | -0.0406 | 0.007 | -0.033 | -5.8
-2 | 0.017 | 0.00682 | -0.0335 | 2.4927
-1.5 | 0.0736 | 0.00653 | -0.034 | 11.2711
-1 | 0.1206 | 0.00478 | -0.0335 | 25.2301
-0.5 | 0.1777 | 0.00454 | -0.0341 | 39.141
0 | 0.2364 | 0.00445 | -0.0349 | 53.1236
0.5 | 0.2953 | 0.00442 | -0.0358 | 66.81
1 | 0.3544 | 0.00444 | -0.0366 | 79.8198
1.5 | 0.4137 | 0.00448 | -0.0376 | 92.3438
2 | 0.4727 | 0.00452 | -0.0384 | 104.5796
2.5 | 0.5314 | 0.00459 | -0.0393 | 115.7734
3 | 0.5902 | 0.00466 | -0.0402 | 126.6524
3.5 | 0.6485 | 0.00474 | -0.041 | 136.8143
4 | 0.7058 | 0.00492 | -0.0416 | 143.4553
5 | 0.8074 | 0.00628 | -0.041 | 128.5669
5.5 | 0.8555 | 0.00704 | -0.0403 | 121.5199
6 | 0.9013 | 0.00784 | -0.0392 | 114.9617
6.5 | 0.9429 | 0.00878 | -0.0374 | 107.3918
7 | 0.9817 | 0.00972 | -0.0351 | 100.9979
7.5 | 1.0171 | 0.01063 | -0.0321 | 95.682
8.5 | 1.0741 | 0.01204 | -0.0234 | 89.211
9 | 1.1001 | 0.01273 | -0.0189 | 86.4179
10 | 1.1756 | 0.01462 | -0.0159 | 80.4104
10.5 | 1.2048 | 0.01585 | -0.0132 | 76.0126
11 | 1.2364 | 0.01704 | -0.011 | 72.5587
11.5 | 1.2652 | 0.01846 | -0.0087 | 68.5374
12 | 1.289 | 0.02028 | -0.0062 | 63.5602
12.5 | 1.3181 | 0.02183 | -0.0044 | 60.3802
13 | 1.3435 | 0.02371 | -0.0025 | 56.6639
13.5 | 1.3687 | 0.02566 | -0.0008 | 53.3398
14 | 1.3849 | 0.02835 | 0.0014 | 48.8501
14.5 | 1.4088 | 0.03059 | 0.0027 | 46.0543
15 | 1.4299 | 0.03318 | 0.0039 | 43.0952
15.5 | 1.4487 | 0.03606 | 0.005 | 40.1747
16 | 1.4657 | 0.03924 | 0.0059 | 37.3522
16.5 | 1.476 | 0.04316 | 0.0068 | 34.1983
17 | 1.4883 | 0.04706 | 0.0072 | 31.6256
17.5 | 1.5025 | 0.05094 | 0.0073 | 29.4955
18 | 1.5133 | 0.05532 | 0.0071 | 27.3554
18.5 | 1.5208 | 0.06024 | 0.0066 | 25.2457
19 | 1.5238 | 0.06586 | 0.0057 | 23.137
19.5 | 1.5218 | 0.07242 | 0.0041 | 21.0135
20 | 1.5139 | 0.08004 | 0.0019 | 18.9143

## 61. Re 3M Mach 0.25 (1)
BIGFOIL.COM POLAR EXPORT
NACA65-415 a=0.0
NACA65-415 a=0.0 |  |  |  | Cl Max: | 1.316 | at alpha= | 11 | deg
JavaFoil+Calcfoil stall+Eppler ext transition |  |  |  | L/D Max: | 134.44 | at alpha= | 4.5 | deg
Re: | 3000000 |  |  | Cd Min: | 0.00507 | at alpha= | -0.5 | deg
Mach: | 0.25 |  |  | Cl=0 at alpha= | -1.9841 | deg
|  |  |  | @ Cl=0.1, Cd= | 0.0071481
|  |  |  | @ Cl=0.4, Cd= | 0.0052857
|  |  |  | @ Cl=0.6, Cd= | 0.0056663
alpha (deg) | Cl | Cd | Cm | Cl/Cd
-14 | -0.497 | 0.1068 | -0.005 | -4.651
-13.5 | -0.535 | 0.10461 | -0.005 | -5.113
-13 | -0.568 | 0.09371 | -0.006 | -6.061
-12.5 | -0.595 | 0.08747 | -0.006 | -6.805
-12 | -0.616 | 0.08299 | -0.006 | -7.421
-11.5 | -0.63 | 0.07658 | -0.007 | -8.231
-11 | -0.638 | 0.07127 | -0.008 | -8.957
-10.5 | -0.639 | 0.06612 | -0.008 | -9.667
-10 | -0.633 | 0.06208 | -0.008 | -10.201
-9.5 | -0.621 | 0.05604 | -0.009 | -11.077
-9 | -0.737 | 0.01118 | -0.018 | -65.914
-8.5 | -0.71 | 0.01083 | -0.019 | -65.585
-8 | -0.679 | 0.01048 | -0.02 | -64.75
-7.5 | -0.637 | 0.01014 | -0.02 | -62.833
-7 | -0.591 | 0.00973 | -0.021 | -60.701
-6.5 | -0.539 | 0.00934 | -0.022 | -57.67
-6 | -0.484 | 0.009 | -0.023 | -53.74
-5.5 | -0.427 | 0.00879 | -0.024 | -48.589
-5 | -0.369 | 0.00848 | -0.024 | -43.481
-4.5 | -0.31 | 0.00819 | -0.025 | -37.794
-4 | -0.249 | 0.00802 | -0.026 | -31.086
-3.5 | -0.188 | 0.00784 | -0.027 | -23.999
-3 | -0.127 | 0.00763 | -0.028 | -16.587
-2.5 | -0.064 | 0.00752 | -0.029 | -8.559
-2 | -0.002 | 0.00737 | -0.029 | -0.246
-1.5 | 0.061 | 0.00721 | -0.03 | 8.453
-1 | 0.124 | 0.00711 | -0.031 | 17.428
-0.5 | 0.187 | 0.00507 | -0.032 | 36.861
0 | 0.25 | 0.00514 | -0.033 | 48.643
0.5 | 0.313 | 0.00522 | -0.034 | 60.016
1 | 0.376 | 0.00527 | -0.034 | 71.39
1.5 | 0.437 | 0.00531 | -0.035 | 82.323
2 | 0.5 | 0.00543 | -0.036 | 92.057
2.5 | 0.562 | 0.0056 | -0.037 | 100.486
3 | 0.625 | 0.00571 | -0.038 | 109.301
3.5 | 0.687 | 0.00593 | -0.039 | 115.786
4 | 0.748 | 0.00591 | -0.04 | 126.659
4.5 | 0.807 | 0.006 | -0.04 | 134.44
5 | 0.864 | 0.00723 | -0.041 | 119.495
5.5 | 0.92 | 0.0078 | -0.042 | 117.928
6 | 0.974 | 0.00855 | -0.043 | 113.866
6.5 | 1.025 | 0.00942 | -0.043 | 108.807
7 | 1.068 | 0.01312 | -0.044 | 81.381
7.5 | 1.116 | 0.0138 | -0.045 | 80.862
8 | 1.16 | 0.01454 | -0.045 | 79.814
8.5 | 1.201 | 0.01535 | -0.046 | 78.268
9 | 1.239 | 0.01631 | -0.047 | 75.919
9.5 | 1.269 | 0.01732 | -0.047 | 73.284
10 | 1.292 | 0.0183 | -0.048 | 70.603
10.5 | 1.308 | 0.01959 | -0.049 | 66.773
11 | 1.316 | 0.02091 | -0.05 | 62.927
11.5 | 1.316 | 0.02239 | -0.05 | 58.774
12 | 1.3 | 0.02407 | -0.051 | 53.986
12.5 | 1.272 | 0.02593 | -0.051 | 49.064
13 | 1.233 | 0.02846 | -0.052 | 43.313
13.5 | 1.182 | 0.0314 | -0.052 | 37.648
14 | 1.121 | 0.03485 | -0.053 | 32.159
14.5 | 1.038 | 0.0435 | -0.052 | 23.872
15 | 0.878 | 0.09252 | -0.041 | 9.487
15.5 | 0.782 | 0.11859 | -0.032 | 6.597
16 | 0.705 | 0.13319 | -0.028 | 5.293

## 62. Re 3M Mach 0.25 (2)
BIGFOIL.COM POLAR EXPORT
NACA65-415 a=0.0
NACA65-415 a=0.0 |  |  |  | Cl Max: | 1.4513 | at alpha= | 17.5 | deg
XFOIL ncrit=9 |  |  |  | L/D Max: | 145.538 | at alpha= | 4 | deg
Re: | 3000000 |  |  | Cd Min: | 0.21221 | at alpha= | -19 | deg
Mach: | 0.25 |  |  | Cl=0 at alpha= | -2.1599 | deg
|  |  |  | @ Cl=0.1, Cd= | 0.0058624
|  |  |  | @ Cl=0.4, Cd= | 0.0045279
|  |  |  | @ Cl=0.6, Cd= | 0.0047342
alpha (deg) | Cl | Cd | Cm | Cl/Cd
-19 | -0.5929 | 0.21221 | 0.0213 | -2.7939
-18 | -0.5711 | 0.19278 | 0.0114 | -2.9624
-17 | -0.5406 | 0.1771 | 0.0015 | -3.0525
-16.5 | -0.6077 | 0.14523 | -0.0139 | -4.1844
-16 | -0.9586 | 0.06463 | -0.0665 | -14.8321
-15.5 | -1.0429 | 0.04769 | -0.0767 | -21.8683
-15 | -1.1012 | 0.03795 | -0.0767 | -29.0171
-14.5 | -1.1345 | 0.03122 | -0.0737 | -36.3389
-14 | -1.1469 | 0.02654 | -0.0692 | -43.214
-13.5 | -1.1447 | 0.023 | -0.064 | -49.7696
-13 | -1.1332 | 0.02007 | -0.0586 | -56.4624
-12.5 | -1.1103 | 0.01802 | -0.0535 | -61.6149
-12 | -1.0812 | 0.0165 | -0.0485 | -65.5273
-11.5 | -1.0405 | 0.01517 | -0.0453 | -68.5893
-11 | -0.9929 | 0.01431 | -0.0429 | -69.385
-10.5 | -0.9387 | 0.01392 | -0.0415 | -67.4353
-10 | -0.8859 | 0.01334 | -0.04 | -66.4093
-9.5 | -0.8291 | 0.01311 | -0.0392 | -63.2418
-9 | -0.7737 | 0.01269 | -0.0382 | -60.9693
-8.5 | -0.718 | 0.01229 | -0.0374 | -58.4215
-8 | -0.6667 | 0.01142 | -0.0361 | -58.38
-7.5 | -0.6135 | 0.01074 | -0.0351 | -57.1229
-7 | -0.5558 | 0.01045 | -0.0348 | -53.1866
-6.5 | -0.4999 | 0.01 | -0.0344 | -49.99
-6 | -0.4446 | 0.00945 | -0.0338 | -47.0476
-5.5 | -0.3881 | 0.00904 | -0.0335 | -42.9314
-5 | -0.3331 | 0.00844 | -0.0331 | -39.4668
-4 | -0.2175 | 0.00776 | -0.0332 | -28.0284
-3.5 | -0.1588 | 0.00752 | -0.0335 | -21.117
-3 | -0.0995 | 0.00732 | -0.0339 | -13.5929
-2.5 | -0.0404 | 0.00707 | -0.0343 | -5.7143
-2 | 0.019 | 0.00691 | -0.0348 | 2.7496
-1.5 | 0.078 | 0.00664 | -0.0353 | 11.747
-1 | 0.1261 | 0.00494 | -0.0348 | 25.5263
-0.5 | 0.1843 | 0.0046 | -0.0353 | 40.0652
0 | 0.245 | 0.0045 | -0.0361 | 54.4444
0.5 | 0.3056 | 0.0045 | -0.0369 | 67.9111
1 | 0.367 | 0.00449 | -0.0378 | 81.7372
1.5 | 0.4279 | 0.00456 | -0.0387 | 93.8377
2 | 0.4892 | 0.00458 | -0.0397 | 106.8122
2.5 | 0.5501 | 0.00466 | -0.0405 | 118.0472
3 | 0.6106 | 0.00475 | -0.0413 | 128.5474
3.5 | 0.671 | 0.00485 | -0.0421 | 138.3505
4 | 0.7306 | 0.00502 | -0.0427 | 145.5378
4.5 | 0.7847 | 0.00558 | -0.0425 | 140.6272
5 | 0.8334 | 0.00648 | -0.0415 | 128.6111
5.5 | 0.8812 | 0.00732 | -0.0402 | 120.3825
6 | 0.9261 | 0.0082 | -0.0385 | 112.939
6.5 | 0.9644 | 0.00925 | -0.0356 | 104.2595
7 | 0.9981 | 0.01028 | -0.0319 | 97.0914
7.5 | 1.0194 | 0.01124 | -0.0257 | 90.694
8 | 1.0425 | 0.01216 | -0.0202 | 85.7319
8.5 | 1.0709 | 0.01305 | -0.0159 | 82.0613
9 | 1.0993 | 0.01405 | -0.012 | 78.242
9.5 | 1.147 | 0.0152 | -0.0121 | 75.4605
10 | 1.1754 | 0.01672 | -0.009 | 70.299
10.5 | 1.2076 | 0.01814 | -0.0066 | 66.5711
11 | 1.2368 | 0.0198 | -0.0041 | 62.4646
11.5 | 1.2618 | 0.02183 | -0.0014 | 57.8012
12 | 1.2878 | 0.0239 | 0.001 | 53.8828
12.5 | 1.3145 | 0.026 | 0.003 | 50.5577
13 | 1.3365 | 0.02855 | 0.0052 | 46.8126
13.5 | 1.3557 | 0.03145 | 0.0072 | 43.1065
14 | 1.3761 | 0.03444 | 0.0088 | 39.9564
14.5 | 1.3966 | 0.03755 | 0.0102 | 37.1931
15 | 1.4132 | 0.04116 | 0.0114 | 34.3343
15.5 | 1.421 | 0.04572 | 0.0124 | 31.0805
16 | 1.4323 | 0.05023 | 0.0129 | 28.5148
16.5 | 1.4416 | 0.05512 | 0.0131 | 26.1538
17 | 1.4502 | 0.06033 | 0.0128 | 24.0378
17.5 | 1.4513 | 0.06662 | 0.0119 | 21.7847
18 | 1.4443 | 0.07426 | 0.0102 | 19.4492
18.5 | 1.4393 | 0.082 | 0.0078 | 17.5524
19 | 1.426 | 0.09134 | 0.0044 | 15.612
19.5 | 1.4153 | 0.10064 | 0.0003 | 14.063
20 | 1.3979 | 0.11139 | -0.0049 | 12.5496

## 63. Re 3M Mach 0.50 (1)
BIGFOIL.COM POLAR EXPORT
NACA65-415 a=0.0
NACA65-415 a=0.0 |  |  |  | Cl Max: | 1.209 | at alpha= | 20 | deg
JavaFoil+Calcfoil stall+Eppler ext transition |  |  |  | L/D Max: | 125.104 | at alpha= | 3 | deg
Re: | 3000000 |  |  | Cd Min: | 0.00528 | at alpha= | -0.5 | deg
Mach: | 0.5 |  |  | Cl=0 at alpha= | -1.9857 | deg
|  |  |  | @ Cl=0.1, Cd= | 0.007514
|  |  |  | @ Cl=0.4, Cd= | 0.0055629
|  |  |  | @ Cl=0.6, Cd= | 0.00587
alpha (deg) | Cl | Cd | Cm | Cl/Cd
-20 | -0.999 | 0.1677 | -0.002 | -5.956
-19.5 | -0.974 | 0.16828 | -0.002 | -5.786
-19 | -0.945 | 0.16156 | -0.003 | -5.848
-18.5 | -0.916 | 0.15703 | -0.003 | -5.835
-18 | -0.888 | 0.14843 | -0.003 | -5.986
-17.5 | -0.861 | 0.14525 | -0.004 | -5.93
-17 | -0.834 | 0.13936 | -0.004 | -5.986
-16.5 | -0.808 | 0.13662 | -0.004 | -5.913
-16 | -0.778 | 0.1292 | -0.005 | -6.025
-15.5 | -0.751 | 0.1263 | -0.005 | -5.943
-15 | -0.723 | 0.12101 | -0.005 | -5.979
-14.5 | -0.696 | 0.11444 | -0.006 | -6.084
-14 | -0.669 | 0.11089 | -0.006 | -6.032
-13.5 | -0.641 | 0.10827 | -0.006 | -5.924
-13 | -0.612 | 0.10177 | -0.006 | -6.017
-12.5 | -0.585 | 0.09898 | -0.007 | -5.909
-12 | -0.557 | 0.09424 | -0.007 | -5.913
-11.5 | -0.53 | 0.09161 | -0.008 | -5.783
-11 | -0.502 | 0.08639 | -0.008 | -5.813
-10.5 | -0.475 | 0.08313 | -0.008 | -5.709
-10 | -0.446 | 0.08225 | -0.008 | -5.427
-9.5 | -0.419 | 0.06841 | -0.009 | -6.118
-9 | -0.391 | 0.06211 | -0.009 | -6.295
-8.5 | -0.363 | 0.0563 | -0.01 | -6.455
-8 | -0.336 | 0.05147 | -0.01 | -6.521
-7.5 | -0.308 | 0.05469 | -0.01 | -5.623
-7 | -0.456 | 0.04665 | -0.01 | -9.778
-6.5 | -0.445 | 0.04287 | -0.011 | -10.383
-6 | -0.509 | 0.009 | -0.025 | -56.519
-5.5 | -0.46 | 0.00983 | -0.026 | -46.788
-5 | -0.402 | 0.00932 | -0.027 | -43.159
-4.5 | -0.34 | 0.00907 | -0.028 | -37.509
-4 | -0.275 | 0.00862 | -0.029 | -31.957
-3.5 | -0.209 | 0.00839 | -0.03 | -24.885
-3 | -0.141 | 0.00817 | -0.031 | -17.23
-2.5 | -0.072 | 0.00793 | -0.032 | -9.047
-2 | -0.002 | 0.00771 | -0.033 | -0.263
-1.5 | 0.068 | 0.00761 | -0.034 | 8.947
-1 | 0.138 | 0.0074 | -0.035 | 18.699
-0.5 | 0.209 | 0.00528 | -0.036 | 39.596
0 | 0.28 | 0.00536 | -0.037 | 52.121
0.5 | 0.35 | 0.00547 | -0.038 | 63.989
1 | 0.42 | 0.0056 | -0.039 | 75.082
1.5 | 0.489 | 0.0057 | -0.04 | 85.702
2 | 0.558 | 0.00587 | -0.04 | 95.175
2.5 | 0.627 | 0.00587 | -0.041 | 106.85
3 | 0.695 | 0.00555 | -0.042 | 125.104
3.5 | 0.762 | 0.00641 | -0.043 | 118.741
4 | 0.827 | 0.00704 | -0.044 | 117.394
4.5 | 0.89 | 0.00791 | -0.045 | 112.494
5 | 0.951 | 0.00865 | -0.046 | 109.891
5.5 | 1.01 | 0.00968 | -0.046 | 104.275
6 | 1.064 | 0.01088 | -0.047 | 97.838
6.5 | 1.108 | 0.01545 | -0.048 | 71.704
7 | 1.151 | 0.01651 | -0.048 | 69.73
7.5 | 1.185 | 0.01778 | -0.049 | 66.633
8 | 1.203 | 0.01921 | -0.05 | 62.637
8.5 | 1.197 | 0.02101 | -0.051 | 56.972
9 | 1.137 | 0.0232 | -0.051 | 49.01
9.5 | 0.747 | 0.02588 | -0.052 | 28.885
10 | 0.659 | 0.07309 | -0.023 | 9.01
10.5 | 0.691 | 0.06926 | -0.031 | 9.977
11 | 0.714 | 0.07651 | -0.027 | 9.327
11.5 | 0.74 | 0.08625 | -0.026 | 8.577
12 | 0.767 | 0.09827 | -0.028 | 7.805
12.5 | 0.794 | 0.10171 | -0.028 | 7.803
13 | 0.82 | 0.10262 | -0.029 | 7.994
13.5 | 0.849 | 0.11065 | -0.032 | 7.675
14 | 0.875 | 0.11469 | -0.031 | 7.627
14.5 | 0.903 | 0.12031 | -0.034 | 7.507
15 | 0.93 | 0.12148 | -0.034 | 7.654
15.5 | 0.957 | 0.12542 | -0.035 | 7.627
16 | 0.985 | 0.13237 | -0.037 | 7.441
16.5 | 1.011 | 0.13554 | -0.038 | 7.462
17 | 1.038 | 0.14108 | -0.039 | 7.358
17.5 | 1.065 | 0.14875 | -0.04 | 7.16
18 | 1.102 | 0.14951 | -0.045 | 7.369
18.5 | 1.119 | 0.15759 | -0.042 | 7.103
19 | 1.146 | 0.1592 | -0.043 | 7.2
19.5 | 1.18 | 0.16228 | -0.047 | 7.271
20 | 1.209 | 0.17617 | -0.048 | 6.86

## 64. Re 3M Mach 0.50 (2)
BIGFOIL.COM POLAR EXPORT
NACA65-415 a=0.0
NACA65-415 a=0.0 |  |  |  | Cl Max: | 1.2129 | at alpha= | 11.5 | deg
XFOIL ncrit=9 |  |  |  | L/D Max: | 151.679 | at alpha= | 4 | deg
Re: | 3000000 |  |  | Cd Min: | 0.25112 | at alpha= | -20 | deg
Mach: | 0.5 |  |  | Cl=0 at alpha= | -2.2239 | deg
|  |  |  | @ Cl=0.1, Cd= | 0.0070242
|  |  |  | @ Cl=0.4, Cd= | 0.0047701
|  |  |  | @ Cl=0.6, Cd= | 0.0049573
alpha (deg) | Cl | Cd | Cm | Cl/Cd
-20 | -0.6658 | 0.25112 | 0.0393 | -2.6513
-18 | -0.5823 | 0.21751 | 0.0193 | -2.6771
-17.5 | -0.5615 | 0.21046 | 0.0151 | -2.668
-17 | -0.543 | 0.20142 | 0.0102 | -2.6959
-16.5 | -0.5243 | 0.19256 | 0.0053 | -2.7228
-16 | -0.5036 | 0.18472 | 0.0006 | -2.7263
-15.5 | -0.4857 | 0.17583 | -0.0043 | -2.7623
-15 | -0.471 | 0.1661 | -0.0095 | -2.8356
-14.5 | -0.4583 | 0.15619 | -0.0148 | -2.9342
-14 | -0.4469 | 0.14646 | -0.0202 | -3.0513
-13.5 | -0.4324 | 0.13792 | -0.0251 | -3.1352
-13 | -0.4204 | 0.12895 | -0.0302 | -3.2602
-12.5 | -0.4232 | 0.11706 | -0.0368 | -3.6152
-12 | -0.4132 | 0.10855 | -0.0418 | -3.8065
-11.5 | -0.4075 | 0.0995 | -0.0472 | -4.0955
-10.5 | -0.4292 | 0.07671 | -0.0615 | -5.5951
-10 | -0.4546 | 0.06201 | -0.0735 | -7.3311
-9.5 | -0.4861 | 0.0511 | -0.0808 | -9.5127
-9 | -0.5202 | 0.0432 | -0.0821 | -12.0417
-8.5 | -0.5479 | 0.03743 | -0.0786 | -14.638
-8 | -0.5787 | 0.032 | -0.0704 | -18.0844
-7.5 | -0.5946 | 0.02449 | -0.0632 | -24.2793
-7 | -0.5704 | 0.01923 | -0.058 | -29.662
-6.5 | -0.528 | 0.01532 | -0.0541 | -34.4648
-6 | -0.4706 | 0.01311 | -0.0513 | -35.8963
-5.5 | -0.4129 | 0.01137 | -0.0486 | -36.3149
-5 | -0.3543 | 0.01023 | -0.0461 | -34.6334
-4.5 | -0.2973 | 0.00922 | -0.0436 | -32.2451
-4 | -0.2355 | 0.00854 | -0.0421 | -27.5761
-3.5 | -0.1704 | 0.00809 | -0.0413 | -21.063
-2.5 | -0.037 | 0.00748 | -0.0409 | -4.9465
-2 | 0.03 | 0.00721 | -0.041 | 4.1609
-1.5 | 0.0974 | 0.00704 | -0.0413 | 13.8352
-1 | 0.1633 | 0.00664 | -0.0416 | 24.5934
-0.5 | 0.2145 | 0.00485 | -0.0403 | 44.2268
0 | 0.2835 | 0.00475 | -0.0411 | 59.6842
0.5 | 0.3533 | 0.00475 | -0.042 | 74.3789
1 | 0.4231 | 0.00478 | -0.043 | 88.5146
1.5 | 0.4934 | 0.00483 | -0.044 | 102.1532
2 | 0.5636 | 0.0049 | -0.0449 | 115.0204
2.5 | 0.6335 | 0.00501 | -0.0456 | 126.4471
3.5 | 0.7728 | 0.00527 | -0.0467 | 146.6414
4 | 0.8403 | 0.00554 | -0.0467 | 151.6787
4.5 | 0.8957 | 0.00636 | -0.0447 | 140.8333
5 | 0.9408 | 0.00747 | -0.041 | 125.9438
5.5 | 0.9769 | 0.0086 | -0.0357 | 113.593
6 | 0.9853 | 0.00992 | -0.0257 | 99.3246
6.5 | 0.9902 | 0.0119 | -0.0168 | 83.2101
7 | 0.9972 | 0.01434 | -0.0094 | 69.5397
7.5 | 1.0111 | 0.01681 | -0.0034 | 60.1487
8 | 1.0387 | 0.01879 | 0.0012 | 55.2794
8.5 | 1.0651 | 0.02066 | 0.0062 | 51.5537
9.5 | 1.1474 | 0.02598 | 0.0085 | 44.1647
10 | 1.1683 | 0.02933 | 0.0121 | 39.8329
10.5 | 1.1906 | 0.03283 | 0.0153 | 36.2656
11 | 1.2045 | 0.03717 | 0.0183 | 32.4052
11.5 | 1.2129 | 0.0422 | 0.0208 | 28.7417
12 | 1.2103 | 0.04844 | 0.0228 | 24.9855
12.5 | 1.1991 | 0.05584 | 0.0238 | 21.4739
13 | 1.1844 | 0.06419 | 0.0235 | 18.4515
13.5 | 1.1654 | 0.07376 | 0.0216 | 15.7999
14 | 1.1407 | 0.08481 | 0.0175 | 13.4501
14.5 | 1.1079 | 0.09775 | 0.0113 | 11.334
15 | 1.0786 | 0.11136 | 0.0036 | 9.6857
15.5 | 1.0523 | 0.12534 | -0.005 | 8.3956
16 | 1.0285 | 0.13973 | -0.0143 | 7.3606
16.5 | 1.0073 | 0.15431 | -0.0239 | 6.5278

## 65. Re 4M Mach 0.00 (1)
BIGFOIL.COM POLAR EXPORT
NACA65-415 a=0.0
NACA65-415 a=0.0 |  |  |  | Cl Max: | 1.362 | at alpha= | 12.5 | deg
JavaFoil+Calcfoil stall+Eppler ext transition |  |  |  | L/D Max: | 134.459 | at alpha= | 5 | deg
Re: | 4000000 |  |  | Cd Min: | 0.00482 | at alpha= | -1 | deg
Mach: | 0 |  |  | Cl=0 at alpha= | -1.9836 | deg
|  |  |  | @ Cl=0.1, Cd= | 0.0054888
|  |  |  | @ Cl=0.4, Cd= | 0.005066
|  |  |  | @ Cl=0.6, Cd= | 0.0054492
alpha (deg) | Cl | Cd | Cm | Cl/Cd
-15 | -0.702 | 0.10728 | -0.005 | -6.548
-14.5 | -0.712 | 0.10048 | -0.005 | -7.086
-14 | -0.719 | 0.09486 | -0.005 | -7.583
-13.5 | -0.724 | 0.08965 | -0.006 | -8.079
-13 | -0.725 | 0.08454 | -0.006 | -8.582
-12.5 | -0.724 | 0.07941 | -0.006 | -9.118
-12 | -0.719 | 0.07477 | -0.007 | -9.623
-11.5 | -0.713 | 0.06869 | -0.008 | -10.374
-11 | -0.701 | 0.06427 | -0.008 | -10.906
-10.5 | -0.688 | 0.05871 | -0.009 | -11.714
-10 | -0.81 | 0.0111 | -0.016 | -72.993
-9.5 | -0.785 | 0.01008 | -0.017 | -77.845
-9 | -0.753 | 0.01022 | -0.017 | -73.72
-8.5 | -0.715 | 0.00985 | -0.018 | -72.588
-8 | -0.673 | 0.00951 | -0.019 | -70.77
-7.5 | -0.628 | 0.00921 | -0.02 | -68.16
-7 | -0.579 | 0.00886 | -0.02 | -65.311
-6.5 | -0.527 | 0.00864 | -0.021 | -60.943
-6 | -0.472 | 0.00836 | -0.022 | -56.443
-5.5 | -0.416 | 0.00813 | -0.023 | -51.155
-5 | -0.359 | 0.00789 | -0.024 | -45.45
-4.5 | -0.301 | 0.00771 | -0.024 | -39
-4 | -0.242 | 0.00757 | -0.025 | -31.961
-3.5 | -0.183 | 0.00741 | -0.026 | -24.64
-3 | -0.123 | 0.0072 | -0.027 | -17.042
-2.5 | -0.062 | 0.00708 | -0.028 | -8.801
-2 | -0.002 | 0.00695 | -0.028 | -0.253
-1.5 | 0.059 | 0.00686 | -0.029 | 8.598
-1 | 0.12 | 0.00482 | -0.03 | 24.901
-0.5 | 0.181 | 0.00488 | -0.031 | 37.153
0 | 0.242 | 0.00489 | -0.032 | 49.57
0.5 | 0.303 | 0.00495 | -0.033 | 61.248
1 | 0.364 | 0.00503 | -0.033 | 72.389
1.5 | 0.424 | 0.00509 | -0.034 | 83.248
2 | 0.484 | 0.00523 | -0.035 | 92.647
2.5 | 0.545 | 0.00533 | -0.036 | 102.196
3 | 0.605 | 0.00546 | -0.037 | 110.746
3.5 | 0.665 | 0.00571 | -0.038 | 116.552
4 | 0.725 | 0.00633 | -0.038 | 114.59
4.5 | 0.783 | 0.00647 | -0.039 | 121.068
5 | 0.84 | 0.00625 | -0.04 | 134.459
5.5 | 0.895 | 0.00754 | -0.041 | 118.636
6 | 0.948 | 0.00816 | -0.041 | 116.103
6.5 | 0.999 | 0.00891 | -0.042 | 112.073
7 | 1.044 | 0.01177 | -0.043 | 88.663
7.5 | 1.092 | 0.01233 | -0.043 | 88.573
8 | 1.138 | 0.01292 | -0.044 | 88.06
8.5 | 1.182 | 0.01357 | -0.045 | 87.087
9 | 1.222 | 0.01429 | -0.046 | 85.558
9.5 | 1.258 | 0.0151 | -0.046 | 83.347
10 | 1.289 | 0.01591 | -0.047 | 81.039
10.5 | 1.316 | 0.01681 | -0.048 | 78.29
11 | 1.338 | 0.0178 | -0.048 | 75.128
11.5 | 1.354 | 0.01889 | -0.049 | 71.688
12 | 1.361 | 0.0201 | -0.05 | 67.694
12.5 | 1.362 | 0.02127 | -0.05 | 64.011
13 | 1.356 | 0.02277 | -0.051 | 59.572
13.5 | 1.345 | 0.02414 | -0.052 | 55.729
14 | 1.328 | 0.02605 | -0.052 | 50.974
14.5 | 1.306 | 0.02804 | -0.053 | 46.565
15 | 1.277 | 0.03085 | -0.053 | 41.393
15.5 | 1.245 | 0.03348 | -0.054 | 37.197
16 | 1.21 | 0.03651 | -0.054 | 33.145
16.5 | 1.17 | 0.04074 | -0.054 | 28.722
17 | 1.122 | 0.0482 | -0.054 | 23.278
17.5 | 1.074 | 0.05586 | -0.054 | 19.232

## 66. Re 4M Mach 0.00 (2)
BIGFOIL.COM POLAR EXPORT
NACA65-415 a=0.0
NACA65-415 a=0.0 |  |  |  | Cl Max: | 1.5829 | at alpha= | 20 | deg
XFOIL ncrit=9 |  |  |  | L/D Max: | 146.146 | at alpha= | 4 | deg
Re: | 4000000 |  |  | Cd Min: | 0.06818 | at alpha= | 20 | deg
Mach: | 0 |  |  | Cl=0 at alpha= | -2.1361 | deg
|  |  |  | @ Cl=0.1, Cd= | 0.005959
|  |  |  | @ Cl=0.4, Cd= | 0.0041759
|  |  |  | @ Cl=0.6, Cd= | 0.0044275
alpha (deg) | Cl | Cd | Cm | Cl/Cd
-20 | -1.3548 | 0.05235 | -0.063 | -25.8797
-19.5 | -1.3715 | 0.04509 | -0.0651 | -30.4169
-19 | -1.379 | 0.03953 | -0.0656 | -34.8849
-18.5 | -1.3824 | 0.03485 | -0.0651 | -39.6671
-18 | -1.3833 | 0.03074 | -0.0637 | -45
-17.5 | -1.3772 | 0.02744 | -0.0616 | -50.1895
-16.5 | -1.3456 | 0.02276 | -0.057 | -59.1213
-16 | -1.328 | 0.02103 | -0.0535 | -63.1479
-15.5 | -1.3078 | 0.01942 | -0.05 | -67.3429
-15 | -1.282 | 0.0182 | -0.0468 | -70.4396
-14.5 | -1.2544 | 0.01715 | -0.0433 | -73.1429
-14 | -1.2295 | 0.01601 | -0.0391 | -76.7958
-13.5 | -1.1977 | 0.01498 | -0.0359 | -79.9533
-13 | -1.1587 | 0.01405 | -0.0338 | -82.4698
-12.5 | -1.1151 | 0.01333 | -0.0324 | -83.6534
-12 | -1.0685 | 0.01276 | -0.0314 | -83.7382
-11.5 | -1.0192 | 0.01234 | -0.0308 | -82.5932
-11 | -0.9688 | 0.01196 | -0.0303 | -81.0033
-10.5 | -0.92 | 0.01136 | -0.0296 | -80.9859
-9.5 | -0.8148 | 0.01072 | -0.0293 | -76.0075
-9 | -0.7617 | 0.0104 | -0.0292 | -73.2404
-8.5 | -0.7078 | 0.0101 | -0.0292 | -70.0792
-8 | -0.6535 | 0.00982 | -0.0293 | -66.5479
-7.5 | -0.6026 | 0.00916 | -0.0288 | -65.786
-7 | -0.5484 | 0.00881 | -0.0289 | -62.2474
-6.5 | -0.493 | 0.00853 | -0.0292 | -57.796
-6 | -0.4379 | 0.00824 | -0.0294 | -53.1432
-5.5 | -0.3821 | 0.00796 | -0.0297 | -48.0025
-4.5 | -0.2701 | 0.00741 | -0.0304 | -36.4507
-4 | -0.2138 | 0.00714 | -0.0308 | -29.944
-3.5 | -0.1568 | 0.00695 | -0.0313 | -22.5612
-3 | -0.0993 | 0.00678 | -0.0319 | -14.646
-2.5 | -0.042 | 0.00661 | -0.0325 | -6.354
-2 | 0.0157 | 0.00645 | -0.0332 | 2.4341
-1.5 | 0.073 | 0.00623 | -0.0338 | 11.7175
-1 | 0.1278 | 0.00568 | -0.0341 | 22.5
-0.5 | 0.1776 | 0.0043 | -0.0341 | 41.3023
0 | 0.2356 | 0.0042 | -0.0348 | 56.0952
0.5 | 0.2943 | 0.00414 | -0.0357 | 71.087
1 | 0.353 | 0.00416 | -0.0366 | 84.8558
1.5 | 0.4121 | 0.00418 | -0.0375 | 98.5885
2 | 0.4709 | 0.00425 | -0.0384 | 110.8
2.5 | 0.5294 | 0.00431 | -0.0393 | 122.8306
3 | 0.5878 | 0.0044 | -0.0402 | 133.5909
3.5 | 0.6454 | 0.00453 | -0.041 | 142.4724
4 | 0.7015 | 0.0048 | -0.0416 | 146.1458
4.5 | 0.7515 | 0.00559 | -0.0412 | 134.4365
5 | 0.8007 | 0.00634 | -0.0408 | 126.2934
5.5 | 0.8495 | 0.00703 | -0.0403 | 120.8393
6 | 0.8964 | 0.00776 | -0.0394 | 115.5155
6.5 | 0.9393 | 0.00864 | -0.0379 | 108.7153
7 | 0.9816 | 0.00942 | -0.0362 | 104.2038
7.5 | 1.0218 | 0.01019 | -0.0342 | 100.2748
8 | 1.0624 | 0.01079 | -0.0322 | 98.4615
8.5 | 1.0998 | 0.0113 | -0.0295 | 97.3274
9 | 1.1264 | 0.01187 | -0.0248 | 94.8947
9.5 | 1.1534 | 0.01253 | -0.0206 | 92.0511
10.5 | 1.2265 | 0.01423 | -0.0172 | 86.1911
11 | 1.2558 | 0.01539 | -0.0145 | 81.5984
11.5 | 1.2848 | 0.01665 | -0.0121 | 77.1652
12 | 1.3157 | 0.01789 | -0.0101 | 73.5439
12.5 | 1.3437 | 0.01935 | -0.008 | 69.4419
13 | 1.3687 | 0.02109 | -0.0059 | 64.8981
13.5 | 1.3934 | 0.02292 | -0.0039 | 60.7941
14 | 1.4185 | 0.02478 | -0.0023 | 57.2437
14.5 | 1.4423 | 0.02681 | -0.0007 | 53.7971
15 | 1.464 | 0.0291 | 0.0008 | 50.3093
15.5 | 1.4822 | 0.03178 | 0.0022 | 46.6394
16 | 1.4981 | 0.03477 | 0.0035 | 43.086
16.5 | 1.5162 | 0.03771 | 0.0044 | 40.2068
17 | 1.5338 | 0.04079 | 0.005 | 37.6024
17.5 | 1.5484 | 0.04427 | 0.0055 | 34.9763
18 | 1.5604 | 0.04816 | 0.0057 | 32.4003
18.5 | 1.5691 | 0.05252 | 0.0057 | 29.8762
19 | 1.5716 | 0.05777 | 0.0054 | 27.2044
19.5 | 1.5784 | 0.06272 | 0.0047 | 25.1658
20 | 1.5829 | 0.06818 | 0.0035 | 23.2165

## 67. Re 4M Mach 0.10 (1)
BIGFOIL.COM POLAR EXPORT
NACA65-415 a=0.0
NACA65-415 a=0.0 |  |  |  | Cl Max: | 1.355 | at alpha= | 12 | deg
JavaFoil+Calcfoil stall+Eppler ext transition |  |  |  | L/D Max: | 134.253 | at alpha= | 5 | deg
Re: | 4000000 |  |  | Cd Min: | 0.00484 | at alpha= | -1 | deg
Mach: | 0.1 |  |  | Cl=0 at alpha= | -1.9836 | deg
|  |  |  | @ Cl=0.1, Cd= | 0.0055174
|  |  |  | @ Cl=0.4, Cd= | 0.005061
|  |  |  | @ Cl=0.6, Cd= | 0.0054516
alpha (deg) | Cl | Cd | Cm | Cl/Cd
-15 | -0.673 | 0.10823 | -0.004 | -6.218
-14.5 | -0.686 | 0.10267 | -0.005 | -6.682
-14 | -0.697 | 0.09713 | -0.005 | -7.172
-13.5 | -0.705 | 0.0914 | -0.006 | -7.708
-13 | -0.709 | 0.08619 | -0.006 | -8.23
-12.5 | -0.711 | 0.08003 | -0.006 | -8.883
-12 | -0.709 | 0.0749 | -0.007 | -9.466
-11.5 | -0.704 | 0.06989 | -0.008 | -10.067
-11 | -0.695 | 0.06449 | -0.008 | -10.778
-10.5 | -0.681 | 0.06051 | -0.009 | -11.256
-10 | -0.807 | 0.01112 | -0.016 | -72.564
-9.5 | -0.782 | 0.00966 | -0.017 | -80.973
-9 | -0.753 | 0.01036 | -0.017 | -72.647
-8.5 | -0.716 | 0.01001 | -0.018 | -71.473
-8 | -0.674 | 0.00952 | -0.019 | -70.811
-7.5 | -0.629 | 0.00921 | -0.02 | -68.291
-7 | -0.581 | 0.00889 | -0.021 | -65.35
-6.5 | -0.529 | 0.00864 | -0.021 | -61.176
-6 | -0.474 | 0.00838 | -0.022 | -56.549
-5.5 | -0.417 | 0.00813 | -0.023 | -51.349
-5 | -0.36 | 0.00795 | -0.024 | -45.297
-4.5 | -0.302 | 0.00771 | -0.024 | -39.169
-4 | -0.243 | 0.00757 | -0.025 | -32.124
-3.5 | -0.183 | 0.00737 | -0.026 | -24.87
-3 | -0.123 | 0.00727 | -0.027 | -16.955
-2.5 | -0.063 | 0.00706 | -0.028 | -8.873
-2 | -0.002 | 0.00696 | -0.029 | -0.254
-1.5 | 0.059 | 0.00684 | -0.029 | 8.67
-1 | 0.121 | 0.00484 | -0.03 | 24.924
-0.5 | 0.182 | 0.00486 | -0.031 | 37.444
0 | 0.243 | 0.00492 | -0.032 | 49.439
0.5 | 0.305 | 0.00493 | -0.033 | 61.757
1 | 0.366 | 0.00501 | -0.034 | 72.973
1.5 | 0.426 | 0.0051 | -0.034 | 83.471
2 | 0.487 | 0.00519 | -0.035 | 93.719
2.5 | 0.547 | 0.00533 | -0.036 | 102.64
3 | 0.608 | 0.00547 | -0.037 | 111.114
3.5 | 0.669 | 0.00568 | -0.038 | 117.602
4 | 0.729 | 0.00635 | -0.039 | 114.772
4.5 | 0.787 | 0.0065 | -0.039 | 120.988
5 | 0.843 | 0.00628 | -0.04 | 134.253
5.5 | 0.899 | 0.00759 | -0.041 | 118.414
6 | 0.952 | 0.00823 | -0.042 | 115.721
6.5 | 1.003 | 0.00902 | -0.042 | 111.15
7 | 1.048 | 0.01187 | -0.043 | 88.304
7.5 | 1.096 | 0.01244 | -0.044 | 88.14
8 | 1.142 | 0.01304 | -0.044 | 87.549
8.5 | 1.185 | 0.01372 | -0.045 | 86.373
9 | 1.226 | 0.01448 | -0.046 | 84.628
9.5 | 1.261 | 0.01528 | -0.046 | 82.541
10 | 1.291 | 0.01611 | -0.047 | 80.12
10.5 | 1.316 | 0.01712 | -0.048 | 76.879
11 | 1.336 | 0.01807 | -0.049 | 73.969
11.5 | 1.351 | 0.01905 | -0.049 | 70.93
12 | 1.355 | 0.02041 | -0.05 | 66.398
12.5 | 1.353 | 0.02166 | -0.051 | 62.457
13 | 1.344 | 0.02316 | -0.051 | 58.032
13.5 | 1.329 | 0.02476 | -0.052 | 53.667
14 | 1.307 | 0.02661 | -0.052 | 49.134
14.5 | 1.279 | 0.02926 | -0.053 | 43.702
15 | 1.246 | 0.03183 | -0.053 | 39.143
15.5 | 1.209 | 0.03474 | -0.054 | 34.801
16 | 1.168 | 0.03814 | -0.054 | 30.617
16.5 | 1.122 | 0.043 | -0.054 | 26.085
17 | 1.063 | 0.05372 | -0.053 | 19.786

## 68. Re 4M Mach 0.10 (2)
BIGFOIL.COM POLAR EXPORT
NACA65-415 a=0.0
NACA65-415 a=0.0 |  |  |  | Cl Max: | 1.5704 | at alpha= | 20 | deg
XFOIL ncrit=9 |  |  |  | L/D Max: | 146.473 | at alpha= | 4 | deg
Re: | 4000000 |  |  | Cd Min: | 0.07228 | at alpha= | 20 | deg
Mach: | 0.1 |  |  | Cl=0 at alpha= | -2.1385 | deg
|  |  |  | @ Cl=0.1, Cd= | 0.0059052
|  |  |  | @ Cl=0.4, Cd= | 0.004185
|  |  |  | @ Cl=0.6, Cd= | 0.0044509
alpha (deg) | Cl | Cd | Cm | Cl/Cd
-20 | -1.2421 | 0.07072 | -0.0556 | -17.5636
-19.5 | -1.3003 | 0.05564 | -0.0642 | -23.3699
-19 | -1.3222 | 0.04737 | -0.0672 | -27.9122
-18.5 | -1.3461 | 0.03998 | -0.0683 | -33.6693
-18 | -1.3448 | 0.03564 | -0.0679 | -37.7329
-17.5 | -1.3493 | 0.03112 | -0.0663 | -43.358
-16.5 | -1.3307 | 0.02491 | -0.0621 | -53.4203
-16 | -1.3181 | 0.02275 | -0.0583 | -57.9385
-15 | -1.2802 | 0.01913 | -0.0509 | -66.9211
-14.5 | -1.2538 | 0.01787 | -0.0474 | -70.1623
-14 | -1.2261 | 0.0168 | -0.0435 | -72.9821
-13.5 | -1.1998 | 0.01565 | -0.0391 | -76.6645
-13 | -1.1622 | 0.01461 | -0.0366 | -79.5483
-12.5 | -1.1211 | 0.01367 | -0.0346 | -82.0117
-12 | -1.0755 | 0.01298 | -0.0332 | -82.8582
-11.5 | -1.0263 | 0.0125 | -0.0324 | -82.104
-11 | -0.9757 | 0.01208 | -0.0317 | -80.7699
-10.5 | -0.9257 | 0.01154 | -0.0309 | -80.2166
-10 | -0.8736 | 0.01115 | -0.0305 | -78.3498
-9.5 | -0.8199 | 0.01084 | -0.0303 | -75.6365
-9 | -0.7663 | 0.01051 | -0.0301 | -72.9115
-8.5 | -0.712 | 0.0102 | -0.03 | -69.8039
-8 | -0.6573 | 0.00991 | -0.0301 | -66.3269
-7.5 | -0.6057 | 0.00928 | -0.0296 | -65.2694
-7 | -0.5515 | 0.00887 | -0.0295 | -62.1759
-6.5 | -0.4958 | 0.0086 | -0.0297 | -57.6512
-6 | -0.4403 | 0.00828 | -0.0298 | -53.1763
-5.5 | -0.3842 | 0.00799 | -0.0301 | -48.0851
-4.5 | -0.2714 | 0.00744 | -0.0307 | -36.4785
-4 | -0.2148 | 0.00717 | -0.0311 | -29.9582
-3.5 | -0.1575 | 0.00696 | -0.0316 | -22.6293
-3 | -0.0997 | 0.00679 | -0.0321 | -14.6834
-2.5 | -0.042 | 0.00663 | -0.0327 | -6.3348
-2 | 0.0161 | 0.00647 | -0.0334 | 2.4884
-1 | 0.129 | 0.00571 | -0.0344 | 22.5919
-0.5 | 0.1788 | 0.00431 | -0.0343 | 41.4849
0 | 0.2371 | 0.00421 | -0.035 | 56.3183
0.5 | 0.2963 | 0.00415 | -0.0359 | 71.3976
1 | 0.3553 | 0.00417 | -0.0368 | 85.2038
1.5 | 0.4148 | 0.00419 | -0.0378 | 98.9976
2 | 0.4739 | 0.00426 | -0.0387 | 111.2441
2.5 | 0.5327 | 0.00433 | -0.0396 | 123.0254
3.5 | 0.6496 | 0.00454 | -0.0412 | 143.0837
4 | 0.706 | 0.00482 | -0.0418 | 146.473
5 | 0.8055 | 0.00637 | -0.0409 | 126.4521
5.5 | 0.8542 | 0.00708 | -0.0403 | 120.6497
6 | 0.9011 | 0.00783 | -0.0393 | 115.083
6.5 | 0.9435 | 0.00872 | -0.0376 | 108.1995
7 | 0.9858 | 0.0095 | -0.0358 | 103.7684
7.5 | 1.0254 | 0.01028 | -0.0336 | 99.7471
8 | 1.065 | 0.0109 | -0.0313 | 97.7064
8.5 | 1.098 | 0.01141 | -0.0276 | 96.2314
9 | 1.1255 | 0.01203 | -0.0232 | 93.5578
9.5 | 1.1525 | 0.01274 | -0.019 | 90.4631
10.5 | 1.2271 | 0.01457 | -0.0158 | 84.221
11 | 1.2559 | 0.01582 | -0.013 | 79.3869
11.5 | 1.2857 | 0.0171 | -0.0107 | 75.1871
12 | 1.3161 | 0.01844 | -0.0086 | 71.372
12.5 | 1.3441 | 0.01998 | -0.0065 | 67.2723
13 | 1.3677 | 0.02187 | -0.0042 | 62.5377
13.5 | 1.3934 | 0.02372 | -0.0024 | 58.7437
14 | 1.4179 | 0.02571 | -0.0006 | 55.1497
14.5 | 1.4415 | 0.02786 | 0.0009 | 51.7408
15 | 1.4626 | 0.03029 | 0.0024 | 48.2866
15.5 | 1.4783 | 0.0333 | 0.004 | 44.3934
16 | 1.4951 | 0.03635 | 0.0051 | 41.1307
16.5 | 1.5135 | 0.03941 | 0.0059 | 38.404
17 | 1.53 | 0.04271 | 0.0066 | 35.823
17.5 | 1.5425 | 0.04656 | 0.007 | 33.1293
18 | 1.5524 | 0.05082 | 0.0072 | 30.547
18.5 | 1.5564 | 0.05589 | 0.007 | 27.8476
19 | 1.5636 | 0.06086 | 0.0065 | 25.6918
19.5 | 1.5692 | 0.06616 | 0.0055 | 23.7183
20 | 1.5704 | 0.07228 | 0.0041 | 21.7266

## 69. Re 4M Mach 0.25 (1)
BIGFOIL.COM POLAR EXPORT
NACA65-415 a=0.0
NACA65-415 a=0.0 |  |  |  | Cl Max: | 1.319 | at alpha= | 11 | deg
JavaFoil+Calcfoil stall+Eppler ext transition |  |  |  | L/D Max: | 132.178 | at alpha= | 4.5 | deg
Re: | 4000000 |  |  | Cd Min: | 0.0049 | at alpha= | -0.5 | deg
Mach: | 0.25 |  |  | Cl=0 at alpha= | -1.9841 | deg
|  |  |  | @ Cl=0.1, Cd= | 0.0068567
|  |  |  | @ Cl=0.4, Cd= | 0.0051254
|  |  |  | @ Cl=0.6, Cd= | 0.0055365
alpha (deg) | Cl | Cd | Cm | Cl/Cd
-14.5 | -0.454 | 0.11538 | -0.005 | -3.932
-14 | -0.497 | 0.10444 | -0.005 | -4.757
-13.5 | -0.535 | 0.10166 | -0.005 | -5.262
-13 | -0.568 | 0.09215 | -0.006 | -6.166
-12.5 | -0.595 | 0.08629 | -0.006 | -6.9
-12 | -0.616 | 0.08191 | -0.007 | -7.521
-11.5 | -0.631 | 0.07508 | -0.007 | -8.402
-11 | -0.639 | 0.07037 | -0.008 | -9.077
-10.5 | -0.64 | 0.0653 | -0.008 | -9.797
-10 | -0.634 | 0.06113 | -0.009 | -10.369
-9.5 | -0.76 | 0.01122 | -0.017 | -67.717
-9 | -0.74 | 0.01072 | -0.018 | -69.056
-8.5 | -0.715 | 0.01051 | -0.019 | -67.999
-8 | -0.679 | 0.00997 | -0.02 | -68.102
-7.5 | -0.637 | 0.00958 | -0.02 | -66.512
-7 | -0.591 | 0.00919 | -0.021 | -64.248
-6.5 | -0.539 | 0.00884 | -0.022 | -60.983
-6 | -0.484 | 0.00863 | -0.023 | -56.088
-5.5 | -0.427 | 0.00835 | -0.024 | -51.123
-5 | -0.369 | 0.00807 | -0.024 | -45.732
-4.5 | -0.31 | 0.0079 | -0.025 | -39.192
-4 | -0.249 | 0.00765 | -0.026 | -32.605
-3.5 | -0.188 | 0.00747 | -0.027 | -25.193
-3 | -0.127 | 0.00737 | -0.028 | -17.172
-2.5 | -0.064 | 0.00714 | -0.029 | -9.008
-2 | -0.002 | 0.00704 | -0.029 | -0.258
-1.5 | 0.061 | 0.0069 | -0.03 | 8.828
-1 | 0.124 | 0.00683 | -0.031 | 18.13
-0.5 | 0.187 | 0.0049 | -0.032 | 38.198
0 | 0.25 | 0.00494 | -0.033 | 50.592
0.5 | 0.313 | 0.00501 | -0.034 | 62.519
1 | 0.376 | 0.00509 | -0.034 | 73.82
1.5 | 0.437 | 0.00518 | -0.035 | 84.481
2 | 0.5 | 0.00527 | -0.036 | 94.788
2.5 | 0.562 | 0.00544 | -0.037 | 103.401
3 | 0.625 | 0.0056 | -0.038 | 111.517
3.5 | 0.687 | 0.00588 | -0.039 | 116.748
4 | 0.748 | 0.00631 | -0.04 | 118.523
4.5 | 0.807 | 0.0061 | -0.04 | 132.178
5 | 0.864 | 0.00731 | -0.041 | 118.241
5.5 | 0.92 | 0.00791 | -0.042 | 116.234
6 | 0.974 | 0.00861 | -0.043 | 113.053
6.5 | 1.025 | 0.00951 | -0.043 | 107.783
7 | 1.07 | 0.01248 | -0.044 | 85.773
7.5 | 1.118 | 0.0131 | -0.045 | 85.348
8 | 1.163 | 0.01381 | -0.045 | 84.152
8.5 | 1.204 | 0.01457 | -0.046 | 82.605
9 | 1.241 | 0.01545 | -0.047 | 80.303
9.5 | 1.272 | 0.0164 | -0.048 | 77.547
10 | 1.295 | 0.01734 | -0.048 | 74.66
10.5 | 1.311 | 0.01853 | -0.049 | 70.744
11 | 1.319 | 0.01977 | -0.05 | 66.717
11.5 | 1.319 | 0.02115 | -0.05 | 62.361
12 | 1.303 | 0.02272 | -0.051 | 57.349
12.5 | 1.275 | 0.02443 | -0.052 | 52.205
13 | 1.237 | 0.02663 | -0.052 | 46.43
13.5 | 1.186 | 0.02943 | -0.053 | 40.297
14 | 1.125 | 0.03252 | -0.053 | 34.611
14.5 | 1.049 | 0.03872 | -0.053 | 27.077
15 | 0.956 | 0.04937 | -0.052 | 19.369
15.5 | 0.788 | 0.11256 | -0.035 | 6.999
16 | 0.707 | 0.12854 | -0.03 | 5.497

## 70. Re 4M Mach 0.25 (2)
BIGFOIL.COM POLAR EXPORT
NACA65-415 a=0.0
NACA65-415 a=0.0 |  |  |  | Cl Max: | 1.5011 | at alpha= | 18 | deg
XFOIL ncrit=9 |  |  |  | L/D Max: | 145.9 | at alpha= | 3.5 | deg
Re: | 4000000 |  |  | Cd Min: | 0.21118 | at alpha= | -19 | deg
Mach: | 0.25 |  |  | Cl=0 at alpha= | -2.1511 | deg
|  |  |  | @ Cl=0.1, Cd= | 0.0061603
|  |  |  | @ Cl=0.4, Cd= | 0.0042335
|  |  |  | @ Cl=0.6, Cd= | 0.0044699
alpha (deg) | Cl | Cd | Cm | Cl/Cd
-19 | -0.5948 | 0.21118 | 0.0209 | -2.8166
-17.5 | -0.6141 | 0.16672 | -0.0003 | -3.6834
-17 | -0.6374 | 0.14951 | -0.01 | -4.2633
-16 | -1.0568 | 0.05153 | -0.0758 | -20.5084
-15.5 | -1.1276 | 0.04002 | -0.0779 | -28.1759
-15 | -1.1711 | 0.03232 | -0.0757 | -36.2345
-14.5 | -1.1876 | 0.02732 | -0.0715 | -43.47
-14 | -1.1883 | 0.02365 | -0.0666 | -50.2452
-13.5 | -1.1787 | 0.02074 | -0.0612 | -56.8322
-13 | -1.1592 | 0.01859 | -0.0559 | -62.3561
-12.5 | -1.1334 | 0.01699 | -0.0505 | -66.7098
-12 | -1.0983 | 0.01549 | -0.0463 | -70.9038
-11.5 | -1.057 | 0.01411 | -0.0432 | -74.9114
-11 | -1.0103 | 0.0131 | -0.0407 | -77.1221
-10.5 | -0.9573 | 0.01253 | -0.039 | -76.4006
-10 | -0.9019 | 0.01212 | -0.0378 | -74.4142
-9.5 | -0.8476 | 0.01158 | -0.0366 | -73.1952
-9 | -0.7905 | 0.01125 | -0.0358 | -70.2667
-8.5 | -0.7339 | 0.01088 | -0.0351 | -67.454
-8 | -0.6771 | 0.01049 | -0.0345 | -64.5472
-7.5 | -0.6201 | 0.01014 | -0.034 | -61.1538
-7 | -0.5676 | 0.00933 | -0.033 | -60.836
-6.5 | -0.51 | 0.009 | -0.0327 | -56.6667
-6 | -0.453 | 0.00857 | -0.0325 | -52.8588
-5.5 | -0.3954 | 0.00822 | -0.0323 | -48.1022
-5 | -0.337 | 0.00792 | -0.0324 | -42.5505
-4.5 | -0.2781 | 0.00767 | -0.0326 | -36.2581
-4 | -0.2205 | 0.0073 | -0.0327 | -30.2055
-3.5 | -0.1612 | 0.00705 | -0.033 | -22.8652
-3 | -0.1016 | 0.00686 | -0.0335 | -14.8105
-2.5 | -0.0418 | 0.0067 | -0.0341 | -6.2388
-2 | 0.0181 | 0.00652 | -0.0347 | 2.7761
-1.5 | 0.0777 | 0.00635 | -0.0353 | 12.2362
-1 | 0.1353 | 0.00586 | -0.0357 | 23.0887
-0.5 | 0.1855 | 0.00437 | -0.0354 | 42.4485
0 | 0.2458 | 0.00424 | -0.0362 | 57.9717
0.5 | 0.3069 | 0.0042 | -0.0371 | 73.0714
1 | 0.368 | 0.00421 | -0.038 | 87.4109
2 | 0.4906 | 0.0043 | -0.0399 | 114.093
2.5 | 0.5515 | 0.00439 | -0.0408 | 125.6264
3 | 0.6122 | 0.00449 | -0.0416 | 136.3474
3.5 | 0.6726 | 0.00461 | -0.0424 | 145.9002
4.5 | 0.7816 | 0.00575 | -0.0422 | 135.9304
5 | 0.8316 | 0.00655 | -0.0414 | 126.9618
5.5 | 0.8801 | 0.00734 | -0.0402 | 119.9046
6 | 0.9261 | 0.00816 | -0.0386 | 113.4926
6.5 | 0.9654 | 0.00917 | -0.0359 | 105.2781
7 | 1.0038 | 0.01004 | -0.0329 | 99.9801
7.5 | 1.0356 | 0.01082 | -0.0286 | 95.7116
8 | 1.0623 | 0.01152 | -0.0233 | 92.2135
8.5 | 1.0918 | 0.01234 | -0.0191 | 88.4765
9 | 1.1235 | 0.01317 | -0.0153 | 85.3075
9.5 | 1.1533 | 0.01417 | -0.0117 | 81.3903
10 | 1.1989 | 0.01532 | -0.0114 | 78.2572
10.5 | 1.2301 | 0.0167 | -0.0086 | 73.6587
11 | 1.2582 | 0.01836 | -0.0058 | 68.5294
11.5 | 1.2892 | 0.01995 | -0.0034 | 64.6216
12 | 1.3174 | 0.02179 | -0.001 | 60.4589
12.5 | 1.3408 | 0.02403 | 0.0015 | 55.7969
13 | 1.3632 | 0.02642 | 0.0039 | 51.5973
13.5 | 1.3913 | 0.02859 | 0.0056 | 48.6639
14 | 1.412 | 0.03138 | 0.0076 | 44.9968
14.5 | 1.4304 | 0.03454 | 0.0093 | 41.4129
15 | 1.4471 | 0.03798 | 0.0108 | 38.1016
15.5 | 1.4642 | 0.04155 | 0.0119 | 35.2395
16 | 1.4786 | 0.04552 | 0.0128 | 32.4824
16.5 | 1.488 | 0.05019 | 0.0134 | 29.6473
17 | 1.4932 | 0.05546 | 0.0136 | 26.9239
17.5 | 1.4967 | 0.06125 | 0.0132 | 24.4359
18 | 1.5011 | 0.06718 | 0.0123 | 22.3444
18.5 | 1.4995 | 0.07414 | 0.0108 | 20.2252
19 | 1.4907 | 0.08232 | 0.0083 | 18.1086
19.5 | 1.4746 | 0.09194 | 0.0046 | 16.0387
20 | 1.457 | 0.1022 | 0.0001 | 14.2564

## 71. Re 4M Mach 0.50 (1)
BIGFOIL.COM POLAR EXPORT
NACA65-415 a=0.0
NACA65-415 a=0.0 |  |  |  | Cl Max: | 1.217 | at alpha= | 20 | deg
JavaFoil+Calcfoil stall+Eppler ext transition |  |  |  | L/D Max: | 122.763 | at alpha= | 3 | deg
Re: | 4000000 |  |  | Cd Min: | 0.00513 | at alpha= | -0.5 | deg
Mach: | 0.5 |  |  | Cl=0 at alpha= | -1.9857 | deg
|  |  |  | @ Cl=0.1, Cd= | 0.0071789
|  |  |  | @ Cl=0.4, Cd= | 0.0053471
|  |  |  | @ Cl=0.6, Cd= | 0.005824
alpha (deg) | Cl | Cd | Cm | Cl/Cd
-20 | -0.999 | 0.16167 | -0.002 | -6.18
-19.5 | -0.974 | 0.16092 | -0.002 | -6.052
-19 | -0.946 | 0.15269 | -0.003 | -6.197
-18.5 | -0.917 | 0.15151 | -0.003 | -6.05
-18 | -0.889 | 0.14546 | -0.003 | -6.112
-17.5 | -0.862 | 0.13993 | -0.004 | -6.159
-17 | -0.835 | 0.13673 | -0.004 | -6.105
-16.5 | -0.808 | 0.12939 | -0.005 | -6.247
-16 | -0.779 | 0.12482 | -0.005 | -6.243
-15.5 | -0.751 | 0.12269 | -0.005 | -6.12
-15 | -0.724 | 0.11618 | -0.005 | -6.23
-14.5 | -0.696 | 0.11067 | -0.006 | -6.294
-14 | -0.669 | 0.10524 | -0.006 | -6.358
-13.5 | -0.642 | 0.10342 | -0.007 | -6.203
-13 | -0.613 | 0.09745 | -0.007 | -6.289
-12.5 | -0.585 | 0.08791 | -0.007 | -6.658
-12 | -0.558 | 0.08096 | -0.007 | -6.889
-11.5 | -0.53 | 0.07512 | -0.008 | -7.058
-11 | -0.503 | 0.06886 | -0.008 | -7.306
-10.5 | -0.476 | 0.06452 | -0.009 | -7.371
-10 | -0.447 | 0.0782 | -0.009 | -5.71
-9.5 | -0.419 | 0.06741 | -0.009 | -6.213
-9 | -0.391 | 0.05975 | -0.009 | -6.547
-8.5 | -0.364 | 0.05453 | -0.01 | -6.668
-8 | -0.336 | 0.05027 | -0.011 | -6.682
-7.5 | -0.308 | 0.05462 | -0.01 | -5.631
-7 | -0.456 | 0.04607 | -0.011 | -9.905
-6.5 | -0.446 | 0.04182 | -0.012 | -10.665
-6 | -0.511 | 0.00978 | -0.025 | -52.296
-5.5 | -0.46 | 0.00926 | -0.026 | -49.667
-5 | -0.402 | 0.00881 | -0.027 | -45.615
-4.5 | -0.34 | 0.0086 | -0.028 | -39.547
-4 | -0.276 | 0.00824 | -0.029 | -33.451
-3.5 | -0.209 | 0.00801 | -0.03 | -26.058
-3 | -0.141 | 0.00775 | -0.031 | -18.165
-2.5 | -0.072 | 0.00754 | -0.032 | -9.513
-2 | -0.002 | 0.0074 | -0.033 | -0.274
-1.5 | 0.068 | 0.00722 | -0.034 | 9.431
-1 | 0.138 | 0.00713 | -0.035 | 19.395
-0.5 | 0.209 | 0.00513 | -0.036 | 40.79
0 | 0.28 | 0.00515 | -0.037 | 54.262
0.5 | 0.35 | 0.00524 | -0.038 | 66.733
1 | 0.42 | 0.00539 | -0.039 | 78.009
1.5 | 0.489 | 0.00554 | -0.04 | 88.238
2 | 0.558 | 0.00568 | -0.04 | 98.373
2.5 | 0.628 | 0.00592 | -0.041 | 105.994
3 | 0.695 | 0.00566 | -0.042 | 122.763
3.5 | 0.76 | 0.00676 | -0.043 | 112.519
4 | 0.826 | 0.00734 | -0.044 | 112.597
4.5 | 0.89 | 0.00794 | -0.045 | 112.008
5 | 0.951 | 0.00878 | -0.046 | 108.266
5.5 | 1.01 | 0.00973 | -0.046 | 103.841
6 | 1.065 | 0.01093 | -0.047 | 97.381
6.5 | 1.11 | 0.01469 | -0.048 | 75.546
7 | 1.154 | 0.01568 | -0.048 | 73.546
7.5 | 1.187 | 0.01686 | -0.049 | 70.429
8 | 1.206 | 0.01822 | -0.05 | 66.181
8.5 | 1.199 | 0.01991 | -0.051 | 60.242
9 | 1.14 | 0.022 | -0.052 | 51.805
9.5 | 0.749 | 0.02451 | -0.052 | 30.569
10 | 0.659 | 0.07107 | -0.024 | 9.274
10.5 | 0.809 | 0.02754 | -0.054 | 29.37
11 | 0.828 | 0.0328 | -0.053 | 25.235
11.5 | 0.741 | 0.08591 | -0.028 | 8.621
12 | 0.768 | 0.08281 | -0.029 | 9.277
12.5 | 0.794 | 0.09057 | -0.029 | 8.769
13 | 0.822 | 0.09905 | -0.031 | 8.297
13.5 | 0.851 | 0.10772 | -0.033 | 7.896
14 | 0.875 | 0.10995 | -0.032 | 7.959
14.5 | 0.905 | 0.1159 | -0.035 | 7.808
15 | 0.93 | 0.11742 | -0.035 | 7.922
15.5 | 0.957 | 0.12158 | -0.036 | 7.872
16 | 0.989 | 0.128 | -0.04 | 7.73
16.5 | 1.012 | 0.13042 | -0.038 | 7.759
17 | 1.039 | 0.1358 | -0.039 | 7.647
17.5 | 1.069 | 0.14203 | -0.042 | 7.527
18 | 1.114 | 0.13814 | -0.048 | 8.064
18.5 | 1.12 | 0.15016 | -0.043 | 7.459
19 | 1.15 | 0.15382 | -0.045 | 7.473
19.5 | 1.197 | 0.14757 | -0.051 | 8.114
20 | 1.217 | 0.16416 | -0.05 | 7.412

## 72. Re 4M Mach 0.50 (2)
BIGFOIL.COM POLAR EXPORT
NACA65-415 a=0.0
NACA65-415 a=0.0 |  |  |  | Cl Max: | 1.2462 | at alpha= | 11.5 | deg
XFOIL ncrit=9 |  |  |  | L/D Max: | 155.391 | at alpha= | 3.5 | deg
Re: | 4000000 |  |  | Cd Min: | 0.25179 | at alpha= | -20 | deg
Mach: | 0.5 |  |  | Cl=0 at alpha= | -2.2086 | deg
|  |  |  | @ Cl=0.1, Cd= | 0.0065776
|  |  |  | @ Cl=0.4, Cd= | 0.0044393
|  |  |  | @ Cl=0.6, Cd= | 0.0046387
alpha (deg) | Cl | Cd | Cm | Cl/Cd
-20 | -0.6652 | 0.25179 | 0.0394 | -2.6419
-19 | -0.6257 | 0.23252 | 0.0287 | -2.691
-18.5 | -0.6041 | 0.2269 | 0.0249 | -2.6624
-18 | -0.5846 | 0.21816 | 0.0202 | -2.6797
-17.5 | -0.5641 | 0.20975 | 0.0153 | -2.6894
-17 | -0.5447 | 0.20094 | 0.0103 | -2.7108
-16.5 | -0.5276 | 0.19125 | 0.0051 | -2.7587
-16 | -0.5098 | 0.18212 | 0.0001 | -2.7993
-15.5 | -0.4945 | 0.17266 | -0.0052 | -2.864
-15 | -0.4742 | 0.16505 | -0.0099 | -2.8731
-14.5 | -0.4605 | 0.15551 | -0.0151 | -2.9612
-14 | -0.453 | 0.14471 | -0.021 | -3.1304
-13.5 | -0.4491 | 0.13363 | -0.0272 | -3.3608
-12.5 | -0.433 | 0.11478 | -0.0382 | -3.7724
-12 | -0.4384 | 0.10342 | -0.045 | -4.239
-11.5 | -0.4273 | 0.09554 | -0.0498 | -4.4725
-11 | -0.4376 | 0.08427 | -0.0569 | -5.1928
-10.5 | -0.4587 | 0.07126 | -0.066 | -6.437
-10 | -0.4806 | 0.05785 | -0.0773 | -8.3077
-9.5 | -0.5174 | 0.0478 | -0.0826 | -10.8243
-9 | -0.5582 | 0.0401 | -0.0822 | -13.9202
-8 | -0.6112 | 0.02927 | -0.0683 | -20.8814
-7 | -0.5886 | 0.01715 | -0.0564 | -34.3207
-6.5 | -0.5452 | 0.01292 | -0.0524 | -42.1981
-6 | -0.4845 | 0.01153 | -0.0497 | -42.0208
-5.5 | -0.4263 | 0.01022 | -0.0468 | -41.7123
-5 | -0.3671 | 0.00925 | -0.0443 | -39.6865
-4.5 | -0.3044 | 0.00857 | -0.0425 | -35.5193
-4 | -0.2392 | 0.00809 | -0.0415 | -29.5674
-3.5 | -0.1749 | 0.00755 | -0.0405 | -23.1656
-3 | -0.1076 | 0.00723 | -0.0403 | -14.8824
-2.5 | -0.0398 | 0.00702 | -0.0404 | -5.6695
-2 | 0.0285 | 0.00681 | -0.0407 | 4.185
-1.5 | 0.0969 | 0.00663 | -0.0412 | 14.6154
-0.5 | 0.2165 | 0.00461 | -0.0406 | 46.9631
0 | 0.2849 | 0.00446 | -0.0413 | 63.8789
0.5 | 0.355 | 0.00442 | -0.0423 | 80.3167
1 | 0.4249 | 0.00445 | -0.0433 | 95.4831
2 | 0.5658 | 0.00459 | -0.0453 | 123.268
2.5 | 0.6361 | 0.00469 | -0.0461 | 135.629
3.5 | 0.7754 | 0.00499 | -0.0472 | 155.3908
4.5 | 0.8923 | 0.00642 | -0.0444 | 138.9875
5 | 0.9385 | 0.00746 | -0.0408 | 125.8043
5.5 | 0.9742 | 0.00858 | -0.0354 | 113.5431
6.5 | 0.9894 | 0.01179 | -0.0168 | 83.9186
7 | 1.0035 | 0.01396 | -0.01 | 71.884
7.5 | 1.0295 | 0.0159 | -0.005 | 64.7484
8 | 1.0618 | 0.01769 | -0.0008 | 60.0226
9 | 1.1265 | 0.02154 | 0.0072 | 52.2981
10 | 1.2009 | 0.02717 | 0.0109 | 44.1995
10.5 | 1.2241 | 0.03052 | 0.0144 | 40.1081
11 | 1.2384 | 0.03468 | 0.0178 | 35.7093
11.5 | 1.2462 | 0.03961 | 0.0209 | 31.4618
12 | 1.2455 | 0.04553 | 0.0233 | 27.3556
12.5 | 1.2352 | 0.05264 | 0.0248 | 23.465
13 | 1.217 | 0.061 | 0.025 | 19.9508
13.5 | 1.1869 | 0.07125 | 0.0231 | 16.6582
14 | 1.158 | 0.08251 | 0.0193 | 14.0347
14.5 | 1.1285 | 0.09494 | 0.0134 | 11.8865
15 | 1.1013 | 0.10806 | 0.0061 | 10.1916
15.5 | 1.0773 | 0.12152 | -0.002 | 8.8652
16 | 1.0552 | 0.13543 | -0.0109 | 7.7915
16.5 | 1.036 | 0.14936 | -0.0201 | 6.9363

## 73. Re 5M Mach 0.00 (1)
BIGFOIL.COM POLAR EXPORT
NACA65-415 a=0.0
NACA65-415 a=0.0 |  |  |  | Cl Max: | 1.364 | at alpha= | 12.5 | deg
JavaFoil+Calcfoil stall+Eppler ext transition |  |  |  | L/D Max: | 132.711 | at alpha= | 5 | deg
Re: | 5000000 |  |  | Cd Min: | 0.0047 | at alpha= | -1 | deg
Mach: | 0 |  |  | Cl=0 at alpha= | -1.9836 | deg
|  |  |  | @ Cl=0.1, Cd= | 0.0053459
|  |  |  | @ Cl=0.4, Cd= | 0.004968
|  |  |  | @ Cl=0.6, Cd= | 0.0054683
alpha (deg) | Cl | Cd | Cm | Cl/Cd
-15 | -0.703 | 0.10563 | -0.005 | -6.654
-14.5 | -0.712 | 0.1 | -0.005 | -7.125
-14 | -0.72 | 0.09443 | -0.005 | -7.622
-13.5 | -0.725 | 0.08819 | -0.006 | -8.217
-13 | -0.726 | 0.0835 | -0.006 | -8.694
-12.5 | -0.725 | 0.07855 | -0.007 | -9.227
-12 | -0.72 | 0.07341 | -0.007 | -9.813
-11.5 | -0.714 | 0.06697 | -0.008 | -10.669
-11 | -0.704 | 0.06226 | -0.009 | -11.301
-10.5 | -0.691 | 0.05671 | -0.01 | -12.177
-10 | -0.813 | 0.0096 | -0.016 | -84.683
-9.5 | -0.787 | 0.01027 | -0.017 | -76.683
-9 | -0.753 | 0.00987 | -0.017 | -76.33
-8.5 | -0.715 | 0.00943 | -0.018 | -75.849
-8 | -0.673 | 0.00909 | -0.019 | -74.062
-7.5 | -0.628 | 0.0088 | -0.02 | -71.3
-7 | -0.579 | 0.00857 | -0.02 | -67.552
-6.5 | -0.527 | 0.00827 | -0.021 | -63.691
-6 | -0.472 | 0.00807 | -0.022 | -58.45
-5.5 | -0.416 | 0.00786 | -0.023 | -52.865
-5 | -0.359 | 0.00764 | -0.024 | -46.958
-4.5 | -0.301 | 0.00749 | -0.024 | -40.138
-4 | -0.242 | 0.00727 | -0.025 | -33.253
-3.5 | -0.183 | 0.00718 | -0.026 | -25.426
-3 | -0.123 | 0.00701 | -0.027 | -17.494
-2.5 | -0.062 | 0.00686 | -0.028 | -9.085
-2 | -0.002 | 0.00674 | -0.028 | -0.261
-1.5 | 0.059 | 0.00667 | -0.029 | 8.848
-1 | 0.12 | 0.0047 | -0.03 | 25.495
-0.5 | 0.181 | 0.00476 | -0.031 | 38.035
0 | 0.242 | 0.00478 | -0.032 | 50.637
0.5 | 0.303 | 0.00484 | -0.033 | 62.594
1 | 0.364 | 0.00492 | -0.033 | 73.942
1.5 | 0.424 | 0.005 | -0.034 | 84.76
2 | 0.484 | 0.00514 | -0.035 | 94.265
2.5 | 0.545 | 0.00523 | -0.036 | 104.125
3 | 0.605 | 0.00549 | -0.037 | 110.159
3.5 | 0.665 | 0.00603 | -0.038 | 110.303
4 | 0.725 | 0.00641 | -0.038 | 113.092
4.5 | 0.783 | 0.00652 | -0.039 | 120.015
5 | 0.84 | 0.00633 | -0.04 | 132.711
5.5 | 0.895 | 0.00763 | -0.041 | 117.313
6 | 0.948 | 0.0082 | -0.041 | 115.699
6.5 | 0.999 | 0.00894 | -0.042 | 111.843
7 | 1.045 | 0.01132 | -0.043 | 92.361
7.5 | 1.094 | 0.01186 | -0.043 | 92.256
8 | 1.14 | 0.01242 | -0.044 | 91.747
8.5 | 1.183 | 0.01303 | -0.045 | 90.794
9 | 1.224 | 0.0137 | -0.046 | 89.352
9.5 | 1.261 | 0.01447 | -0.046 | 87.113
10 | 1.291 | 0.01526 | -0.047 | 84.623
10.5 | 1.318 | 0.01612 | -0.048 | 81.775
11 | 1.34 | 0.01705 | -0.048 | 78.605
11.5 | 1.357 | 0.01808 | -0.049 | 75.016
12 | 1.363 | 0.01922 | -0.05 | 70.933
12.5 | 1.364 | 0.02033 | -0.05 | 67.084
13 | 1.359 | 0.02173 | -0.051 | 62.512
13.5 | 1.348 | 0.02305 | -0.052 | 58.475
14 | 1.33 | 0.02484 | -0.052 | 53.563
14.5 | 1.308 | 0.02672 | -0.053 | 48.97
15 | 1.28 | 0.02935 | -0.053 | 43.61
15.5 | 1.249 | 0.03161 | -0.054 | 39.515
16 | 1.213 | 0.03463 | -0.054 | 35.038
16.5 | 1.175 | 0.03806 | -0.055 | 30.869
17 | 1.128 | 0.04491 | -0.054 | 25.104
17.5 | 1.082 | 0.05108 | -0.054 | 21.184

## 74. Re 5M Mach 0.00 (2)
BIGFOIL.COM POLAR EXPORT
NACA65-415 a=0.0
NACA65-415 a=0.0 |  |  |  | Cl Max: | 1.6159 | at alpha= | 20 | deg
XFOIL ncrit=9 |  |  |  | L/D Max: | 143.463 | at alpha= | 4 | deg
Re: | 5000000 |  |  | Cd Min: | 0.06392 | at alpha= | 20 | deg
Mach: | 0 |  |  | Cl=0 at alpha= | -2.1298 | deg
|  |  |  | @ Cl=0.1, Cd= | 0.0058502
|  |  |  | @ Cl=0.4, Cd= | 0.0039992
|  |  |  | @ Cl=0.6, Cd= | 0.0043154
alpha (deg) | Cl | Cd | Cm | Cl/Cd
-20 | -1.4269 | 0.04415 | -0.0653 | -32.3194
-19.5 | -1.4321 | 0.0389 | -0.0658 | -36.8149
-19 | -1.43 | 0.03475 | -0.0653 | -41.1511
-18.5 | -1.426 | 0.03103 | -0.0641 | -45.9555
-18 | -1.4135 | 0.02825 | -0.0625 | -50.0354
-17 | -1.3779 | 0.02378 | -0.0587 | -57.9437
-16.5 | -1.3613 | 0.02203 | -0.0554 | -61.793
-16 | -1.3429 | 0.02028 | -0.052 | -66.2179
-15.5 | -1.3249 | 0.01852 | -0.0481 | -71.5389
-15 | -1.3009 | 0.01723 | -0.0444 | -75.502
-14.5 | -1.2739 | 0.01625 | -0.0406 | -78.3938
-14 | -1.2449 | 0.01542 | -0.0367 | -80.7328
-13.5 | -1.2075 | 0.01445 | -0.0344 | -83.564
-13 | -1.1674 | 0.01353 | -0.0325 | -86.2823
-12.5 | -1.1248 | 0.01268 | -0.031 | -88.7066
-12 | -1.0783 | 0.01207 | -0.0299 | -89.3372
-11.5 | -1.0292 | 0.01159 | -0.0293 | -88.8007
-11 | -0.9784 | 0.01118 | -0.0288 | -87.5134
-10.5 | -0.9268 | 0.01082 | -0.0285 | -85.6562
-10 | -0.8762 | 0.0103 | -0.028 | -85.068
-9.5 | -0.8232 | 0.00997 | -0.0279 | -82.5677
-9 | -0.7695 | 0.00966 | -0.0279 | -79.6584
-8.5 | -0.7155 | 0.00936 | -0.028 | -76.4423
-8 | -0.661 | 0.00907 | -0.0281 | -72.8776
-7.5 | -0.6059 | 0.00881 | -0.0283 | -68.7741
-7 | -0.5523 | 0.00837 | -0.0283 | -65.9857
-6.5 | -0.4974 | 0.00803 | -0.0284 | -61.9427
-6 | -0.4416 | 0.00776 | -0.0287 | -56.9072
-5.5 | -0.3855 | 0.00753 | -0.0291 | -51.1952
-5 | -0.3288 | 0.0073 | -0.0296 | -45.0411
-4.5 | -0.272 | 0.00712 | -0.0301 | -38.2022
-4 | -0.2151 | 0.00688 | -0.0306 | -31.2645
-3.5 | -0.1582 | 0.00665 | -0.0311 | -23.7895
-2.5 | -0.0428 | 0.00635 | -0.0324 | -6.7402
-2 | 0.015 | 0.0062 | -0.033 | 2.4194
-1.5 | 0.0726 | 0.00604 | -0.0337 | 12.0199
-1 | 0.1289 | 0.00565 | -0.0342 | 22.8142
-0.5 | 0.1786 | 0.00425 | -0.0342 | 42.0235
0 | 0.2364 | 0.00404 | -0.035 | 58.5149
0.5 | 0.2948 | 0.00399 | -0.0358 | 73.8847
1 | 0.3538 | 0.00396 | -0.0367 | 89.3434
1.5 | 0.4127 | 0.00401 | -0.0377 | 102.9177
2 | 0.4715 | 0.00408 | -0.0386 | 115.5637
2.5 | 0.5302 | 0.00415 | -0.0395 | 127.759
3 | 0.5884 | 0.00425 | -0.0404 | 138.4471
4 | 0.7001 | 0.00488 | -0.0414 | 143.4631
4.5 | 0.7499 | 0.00568 | -0.0411 | 132.0246
5.5 | 0.8489 | 0.00705 | -0.0403 | 120.4113
6 | 0.8961 | 0.00776 | -0.0394 | 115.4768
6.5 | 0.9409 | 0.00853 | -0.0382 | 110.3048
7 | 0.9851 | 0.00923 | -0.0368 | 106.7281
7.5 | 1.0279 | 0.0099 | -0.0352 | 103.8283
8 | 1.0719 | 0.0104 | -0.0338 | 103.0673
8.5 | 1.1133 | 0.01091 | -0.0319 | 102.044
9 | 1.1459 | 0.01137 | -0.0283 | 100.7828
9.5 | 1.1714 | 0.01204 | -0.0236 | 97.2924
10 | 1.2003 | 0.01265 | -0.0198 | 94.8854
11.5 | 1.3033 | 0.01555 | -0.0141 | 83.8135
12 | 1.3326 | 0.01681 | -0.0118 | 79.2742
12.5 | 1.3595 | 0.01827 | -0.0095 | 74.4116
13 | 1.3863 | 0.01984 | -0.0073 | 69.874
13.5 | 1.4149 | 0.02134 | -0.0056 | 66.3027
14 | 1.4399 | 0.02316 | -0.0038 | 62.1718
14.5 | 1.4629 | 0.02517 | -0.002 | 58.1208
15 | 1.4838 | 0.02744 | -0.0003 | 54.0743
15.5 | 1.5027 | 0.02996 | 0.0013 | 50.1569
16 | 1.524 | 0.03243 | 0.0024 | 46.9935
16.5 | 1.5431 | 0.03516 | 0.0034 | 43.8879
17 | 1.5607 | 0.03813 | 0.0043 | 40.931
17.5 | 1.5719 | 0.04182 | 0.0051 | 37.5873
18 | 1.5819 | 0.04579 | 0.0056 | 34.5468
18.5 | 1.5945 | 0.04964 | 0.0057 | 32.1213
19 | 1.6045 | 0.05389 | 0.0056 | 29.7736
19.5 | 1.6125 | 0.05855 | 0.0051 | 27.5406
20 | 1.6159 | 0.06392 | 0.0042 | 25.28

## 75. Re 5M Mach 0.10 (1)
BIGFOIL.COM POLAR EXPORT
NACA65-415 a=0.0
NACA65-415 a=0.0 |  |  |  | Cl Max: | 1.358 | at alpha= | 12 | deg
JavaFoil+Calcfoil stall+Eppler ext transition |  |  |  | L/D Max: | 132.397 | at alpha= | 5 | deg
Re: | 5000000 |  |  | Cd Min: | 0.00474 | at alpha= | -1 | deg
Mach: | 0.1 |  |  | Cl=0 at alpha= | -1.9836 | deg
|  |  |  | @ Cl=0.1, Cd= | 0.0053869
|  |  |  | @ Cl=0.4, Cd= | 0.004971
|  |  |  | @ Cl=0.6, Cd= | 0.0054725
alpha (deg) | Cl | Cd | Cm | Cl/Cd
-15 | -0.673 | 0.10651 | -0.005 | -6.321
-14.5 | -0.686 | 0.10106 | -0.005 | -6.792
-14 | -0.697 | 0.09606 | -0.005 | -7.255
-13.5 | -0.705 | 0.09016 | -0.006 | -7.819
-13 | -0.71 | 0.08505 | -0.006 | -8.346
-12.5 | -0.712 | 0.07903 | -0.007 | -9.006
-12 | -0.71 | 0.07369 | -0.007 | -9.637
-11.5 | -0.705 | 0.06842 | -0.008 | -10.304
-11 | -0.696 | 0.06397 | -0.008 | -10.873
-10.5 | -0.684 | 0.05818 | -0.009 | -11.764
-10 | -0.809 | 0.00963 | -0.016 | -83.999
-9.5 | -0.786 | 0.01032 | -0.017 | -76.125
-9 | -0.753 | 0.00992 | -0.017 | -75.858
-8.5 | -0.716 | 0.00953 | -0.018 | -75.066
-8 | -0.674 | 0.00919 | -0.019 | -73.399
-7.5 | -0.629 | 0.00888 | -0.02 | -70.854
-7 | -0.581 | 0.00857 | -0.021 | -67.784
-6.5 | -0.529 | 0.00833 | -0.021 | -63.437
-6 | -0.474 | 0.00809 | -0.022 | -58.584
-5.5 | -0.418 | 0.00787 | -0.023 | -53.061
-5 | -0.36 | 0.0077 | -0.024 | -46.806
-4.5 | -0.302 | 0.00749 | -0.024 | -40.321
-4 | -0.243 | 0.00735 | -0.025 | -33.042
-3.5 | -0.183 | 0.00714 | -0.026 | -25.674
-3 | -0.123 | 0.00703 | -0.027 | -17.532
-2.5 | -0.063 | 0.0069 | -0.028 | -9.083
-2 | -0.002 | 0.00671 | -0.029 | -0.263
-1.5 | 0.059 | 0.00665 | -0.029 | 8.923
-1 | 0.121 | 0.00474 | -0.03 | 25.438
-0.5 | 0.182 | 0.00475 | -0.031 | 38.334
0 | 0.243 | 0.0048 | -0.032 | 50.677
0.5 | 0.305 | 0.00484 | -0.033 | 62.911
1 | 0.366 | 0.00492 | -0.034 | 74.326
1.5 | 0.426 | 0.00501 | -0.034 | 84.987
2 | 0.487 | 0.00512 | -0.035 | 95.019
2.5 | 0.547 | 0.00529 | -0.036 | 103.457
3 | 0.608 | 0.0055 | -0.037 | 110.491
3.5 | 0.669 | 0.00604 | -0.038 | 110.688
4 | 0.729 | 0.00643 | -0.039 | 113.406
4.5 | 0.787 | 0.00656 | -0.039 | 119.927
5 | 0.843 | 0.00637 | -0.04 | 132.397
5.5 | 0.899 | 0.00767 | -0.041 | 117.192
6 | 0.952 | 0.00828 | -0.042 | 114.946
6.5 | 1.004 | 0.00903 | -0.042 | 111.151
7 | 1.05 | 0.01143 | -0.043 | 91.867
7.5 | 1.098 | 0.01196 | -0.044 | 91.762
8 | 1.144 | 0.01254 | -0.044 | 91.178
8.5 | 1.187 | 0.01317 | -0.045 | 90.166
9 | 1.227 | 0.01389 | -0.046 | 88.4
9.5 | 1.263 | 0.01466 | -0.047 | 86.182
10 | 1.293 | 0.01545 | -0.047 | 83.672
10.5 | 1.318 | 0.0164 | -0.048 | 80.373
11 | 1.339 | 0.01731 | -0.049 | 77.342
11.5 | 1.354 | 0.01824 | -0.049 | 74.213
12 | 1.358 | 0.01952 | -0.05 | 69.545
12.5 | 1.355 | 0.02071 | -0.051 | 65.461
13 | 1.347 | 0.02213 | -0.051 | 60.853
13.5 | 1.331 | 0.02363 | -0.052 | 56.326
14 | 1.31 | 0.02539 | -0.052 | 51.591
14.5 | 1.282 | 0.02786 | -0.053 | 46.001
15 | 1.249 | 0.03026 | -0.053 | 41.277
15.5 | 1.212 | 0.03295 | -0.054 | 36.781
16 | 1.171 | 0.0361 | -0.054 | 32.445
16.5 | 1.127 | 0.04001 | -0.055 | 28.169
17 | 1.071 | 0.04902 | -0.054 | 21.845

## 76. Re 5M Mach 0.10 (2)
BIGFOIL.COM POLAR EXPORT
NACA65-415 a=0.0
NACA65-415 a=0.0 |  |  |  | Cl Max: | 1.6021 | at alpha= | 19.5 | deg
XFOIL ncrit=9 |  |  |  | L/D Max: | 146.045 | at alpha= | 3.5 | deg
Re: | 5000000 |  |  | Cd Min: | 0.06822 | at alpha= | 20 | deg
Mach: | 0.1 |  |  | Cl=0 at alpha= | -2.1317 | deg
|  |  |  | @ Cl=0.1, Cd= | 0.0058758
|  |  |  | @ Cl=0.4, Cd= | 0.004007
|  |  |  | @ Cl=0.6, Cd= | 0.0042857
alpha (deg) | Cl | Cd | Cm | Cl/Cd
-20 | -1.3602 | 0.05418 | -0.0652 | -25.1052
-19.5 | -1.3816 | 0.04616 | -0.0679 | -29.9307
-19 | -1.3917 | 0.04018 | -0.0686 | -34.6366
-18.5 | -1.3982 | 0.03513 | -0.0682 | -39.8007
-18 | -1.3929 | 0.03145 | -0.0669 | -44.2893
-17 | -1.3665 | 0.0257 | -0.0637 | -53.1712
-16.5 | -1.3521 | 0.02379 | -0.0602 | -56.8348
-16 | -1.334 | 0.02191 | -0.0569 | -60.8854
-15.5 | -1.3181 | 0.01987 | -0.0529 | -66.3362
-15 | -1.2973 | 0.01824 | -0.049 | -71.1239
-14.5 | -1.2714 | 0.01703 | -0.0451 | -74.6565
-14 | -1.2455 | 0.01596 | -0.0407 | -78.0388
-13.5 | -1.2109 | 0.01508 | -0.0375 | -80.2984
-13 | -1.1719 | 0.01405 | -0.0352 | -83.4093
-12.5 | -1.1294 | 0.01315 | -0.0334 | -85.8859
-12 | -1.0848 | 0.01234 | -0.0319 | -87.9092
-11.5 | -1.0365 | 0.01176 | -0.0308 | -88.1378
-11 | -0.9855 | 0.01132 | -0.0302 | -87.0583
-10.5 | -0.9329 | 0.01098 | -0.0298 | -84.9636
-10 | -0.882 | 0.01044 | -0.0292 | -84.4828
-9.5 | -0.8287 | 0.01007 | -0.0289 | -82.2939
-9 | -0.7745 | 0.00976 | -0.0288 | -79.3545
-8.5 | -0.72 | 0.00945 | -0.0288 | -76.1905
-8 | -0.665 | 0.00915 | -0.0288 | -72.6776
-7.5 | -0.6096 | 0.00887 | -0.0289 | -68.726
-7 | -0.5552 | 0.00846 | -0.0289 | -65.6265
-6.5 | -0.5003 | 0.00808 | -0.0289 | -61.9183
-6 | -0.4441 | 0.0078 | -0.0292 | -56.9359
-5.5 | -0.3876 | 0.00756 | -0.0295 | -51.2698
-5 | -0.3307 | 0.00732 | -0.0299 | -45.1776
-4.5 | -0.2734 | 0.00714 | -0.0304 | -38.2913
-4 | -0.2161 | 0.0069 | -0.0308 | -31.3188
-3.5 | -0.1589 | 0.00666 | -0.0313 | -23.8589
-3 | -0.1011 | 0.00651 | -0.0319 | -15.53
-2.5 | -0.0428 | 0.00636 | -0.0326 | -6.7296
-2 | 0.0153 | 0.00621 | -0.0333 | 2.4638
-1.5 | 0.0733 | 0.00605 | -0.0339 | 12.1157
-1 | 0.13 | 0.00568 | -0.0345 | 22.8873
-0.5 | 0.1798 | 0.00426 | -0.0344 | 42.2066
0 | 0.238 | 0.00404 | -0.0352 | 58.9109
0.5 | 0.2967 | 0.00399 | -0.036 | 74.3609
1 | 0.3561 | 0.00397 | -0.0369 | 89.6977
1.5 | 0.4154 | 0.00402 | -0.0379 | 103.3333
2 | 0.4745 | 0.00409 | -0.0388 | 116.0147
2.5 | 0.5335 | 0.00416 | -0.0397 | 128.2452
3 | 0.5922 | 0.00426 | -0.0406 | 139.0141
3.5 | 0.6499 | 0.00445 | -0.0413 | 146.0449
4 | 0.7045 | 0.00489 | -0.0416 | 144.0695
4.5 | 0.7545 | 0.00571 | -0.0412 | 132.1366
5.5 | 0.8536 | 0.0071 | -0.0403 | 120.2254
6 | 0.9007 | 0.00783 | -0.0393 | 115.0319
6.5 | 0.9453 | 0.00861 | -0.038 | 109.7909
7 | 0.9889 | 0.00933 | -0.0364 | 105.9914
7.5 | 1.032 | 0.00998 | -0.0347 | 103.4068
8 | 1.0755 | 0.01049 | -0.0331 | 102.5262
8.5 | 1.1154 | 0.011 | -0.0308 | 101.4
9 | 1.1441 | 0.01152 | -0.0263 | 99.3142
9.5 | 1.1712 | 0.01222 | -0.022 | 95.8429
10 | 1.1995 | 0.01287 | -0.0181 | 93.2012
11 | 1.2723 | 0.01487 | -0.0149 | 85.5615
11.5 | 1.3042 | 0.01598 | -0.0126 | 81.6145
12 | 1.3331 | 0.01733 | -0.0102 | 76.9244
12.5 | 1.3594 | 0.01891 | -0.0078 | 71.8879
13 | 1.387 | 0.0205 | -0.0057 | 67.6585
13.5 | 1.4151 | 0.02212 | -0.0039 | 63.9738
14 | 1.4396 | 0.02405 | -0.0021 | 59.8586
14.5 | 1.4621 | 0.02618 | -0.0002 | 55.848
15 | 1.4812 | 0.0287 | 0.0016 | 51.6098
15.5 | 1.5022 | 0.03119 | 0.0029 | 48.1629
16 | 1.5225 | 0.03386 | 0.0041 | 44.9646
16.5 | 1.5402 | 0.03684 | 0.0052 | 41.8078
17 | 1.5565 | 0.04007 | 0.006 | 38.8445
17.5 | 1.5646 | 0.04419 | 0.0068 | 35.4062
18 | 1.5784 | 0.04797 | 0.0071 | 32.9039
18.5 | 1.5891 | 0.05217 | 0.0071 | 30.46
19 | 1.5967 | 0.05689 | 0.0069 | 28.0664
19.5 | 1.6021 | 0.06205 | 0.0062 | 25.8195
20 | 1.6009 | 0.06822 | 0.005 | 23.4667

## 77. Re 5M Mach 0.25 (1)
BIGFOIL.COM POLAR EXPORT
NACA65-415 a=0.0
NACA65-415 a=0.0 |  |  |  | Cl Max: | 1.321 | at alpha= | 11 | deg
JavaFoil+Calcfoil stall+Eppler ext transition |  |  |  | L/D Max: | 130.978 | at alpha= | 4.5 | deg
Re: | 5000000 |  |  | Cd Min: | 0.00478 | at alpha= | -0.5 | deg
Mach: | 0.25 |  |  | Cl=0 at alpha= | -1.9841 | deg
|  |  |  | @ Cl=0.1, Cd= | 0.006679
|  |  |  | @ Cl=0.4, Cd= | 0.0050075
|  |  |  | @ Cl=0.6, Cd= | 0.0055229
alpha (deg) | Cl | Cd | Cm | Cl/Cd
-14.5 | -0.454 | 0.11217 | -0.005 | -4.045
-14 | -0.497 | 0.10486 | -0.005 | -4.74
-13.5 | -0.535 | 0.09948 | -0.005 | -5.379
-13 | -0.568 | 0.09081 | -0.006 | -6.258
-12.5 | -0.596 | 0.08519 | -0.006 | -6.991
-12 | -0.616 | 0.08095 | -0.007 | -7.611
-11.5 | -0.631 | 0.07432 | -0.007 | -8.494
-11 | -0.639 | 0.06938 | -0.008 | -9.211
-10.5 | -0.64 | 0.06417 | -0.008 | -9.979
-10 | -0.635 | 0.06004 | -0.009 | -10.576
-9.5 | -0.762 | 0.01079 | -0.017 | -70.666
-9 | -0.743 | 0.00981 | -0.018 | -75.746
-8.5 | -0.715 | 0.00996 | -0.019 | -71.802
-8 | -0.679 | 0.00952 | -0.02 | -71.313
-7.5 | -0.637 | 0.00922 | -0.02 | -69.071
-7 | -0.591 | 0.00886 | -0.021 | -66.653
-6.5 | -0.539 | 0.00852 | -0.022 | -63.234
-6 | -0.484 | 0.00834 | -0.023 | -58.043
-5.5 | -0.427 | 0.00808 | -0.024 | -52.847
-5 | -0.369 | 0.00783 | -0.024 | -47.14
-4.5 | -0.31 | 0.00759 | -0.025 | -40.8
-4 | -0.249 | 0.00743 | -0.026 | -33.534
-3.5 | -0.188 | 0.00724 | -0.027 | -26.01
-3 | -0.127 | 0.00713 | -0.028 | -17.734
-2.5 | -0.064 | 0.00692 | -0.029 | -9.3
-2 | -0.002 | 0.00682 | -0.029 | -0.266
-1.5 | 0.061 | 0.00671 | -0.03 | 9.088
-1 | 0.124 | 0.00666 | -0.031 | 18.603
-0.5 | 0.187 | 0.00478 | -0.032 | 39.11
0 | 0.25 | 0.00482 | -0.033 | 51.854
0.5 | 0.313 | 0.0049 | -0.034 | 63.898
1 | 0.376 | 0.00498 | -0.034 | 75.53
1.5 | 0.437 | 0.00505 | -0.035 | 86.647
2 | 0.5 | 0.0052 | -0.036 | 96.194
2.5 | 0.562 | 0.00536 | -0.037 | 104.969
3 | 0.625 | 0.00563 | -0.038 | 110.985
3.5 | 0.687 | 0.00622 | -0.039 | 110.473
4 | 0.748 | 0.00637 | -0.04 | 117.393
4.5 | 0.807 | 0.00616 | -0.04 | 130.978
5 | 0.864 | 0.00741 | -0.041 | 116.637
5.5 | 0.92 | 0.00799 | -0.042 | 115.104
6 | 0.974 | 0.0087 | -0.043 | 111.954
6.5 | 1.026 | 0.00952 | -0.043 | 107.802
7 | 1.072 | 0.012 | -0.044 | 89.303
7.5 | 1.12 | 0.01259 | -0.045 | 88.905
8 | 1.164 | 0.01326 | -0.045 | 87.828
8.5 | 1.206 | 0.01398 | -0.046 | 86.251
9 | 1.243 | 0.01483 | -0.047 | 83.822
9.5 | 1.274 | 0.01572 | -0.048 | 81.012
10 | 1.297 | 0.01661 | -0.048 | 78.071
10.5 | 1.313 | 0.01776 | -0.049 | 73.914
11 | 1.321 | 0.01894 | -0.05 | 69.78
11.5 | 1.321 | 0.02023 | -0.05 | 65.314
12 | 1.305 | 0.02171 | -0.051 | 60.104
12.5 | 1.278 | 0.02333 | -0.052 | 54.764
13 | 1.239 | 0.02543 | -0.052 | 48.736
13.5 | 1.189 | 0.02801 | -0.053 | 42.441
14 | 1.128 | 0.03085 | -0.053 | 36.581
14.5 | 1.055 | 0.03579 | -0.053 | 29.463
15 | 0.968 | 0.04326 | -0.053 | 22.383
15.5 | 0.804 | 0.09812 | -0.041 | 8.197
16 | 0.709 | 0.12496 | -0.032 | 5.671

## 78. Re 5M Mach 0.25 (2)
BIGFOIL.COM POLAR EXPORT
NACA65-415 a=0.0
NACA65-415 a=0.0 |  |  |  | Cl Max: | 1.5355 | at alpha= | 18 | deg
XFOIL ncrit=9 |  |  |  | L/D Max: | 148.85 | at alpha= | 3.5 | deg
Re: | 5000000 |  |  | Cd Min: | 0.21309 | at alpha= | -19.5 | deg
Mach: | 0.25 |  |  | Cl=0 at alpha= | -2.1427 | deg
|  |  |  | @ Cl=0.1, Cd= | 0.005984
|  |  |  | @ Cl=0.4, Cd= | 0.0040453
|  |  |  | @ Cl=0.6, Cd= | 0.0043143
alpha (deg) | Cl | Cd | Cm | Cl/Cd
-19.5 | -0.6219 | 0.21309 | 0.0242 | -2.9185
-18 | -0.6327 | 0.1711 | 0.002 | -3.6978
-16.5 | -1.0285 | 0.06084 | -0.0712 | -16.905
-16 | -1.0847 | 0.04888 | -0.0767 | -22.1911
-15.5 | -1.1557 | 0.03768 | -0.0779 | -30.6714
-14.5 | -1.2092 | 0.0259 | -0.0704 | -46.6873
-14 | -1.2078 | 0.02248 | -0.0651 | -53.7278
-13.5 | -1.1975 | 0.01969 | -0.0594 | -60.8177
-13 | -1.1793 | 0.01755 | -0.0535 | -67.1966
-12.5 | -1.1509 | 0.0161 | -0.0483 | -71.4845
-12 | -1.1099 | 0.01481 | -0.0449 | -74.9426
-11.5 | -1.0665 | 0.01354 | -0.0419 | -78.7666
-11 | -1.0196 | 0.01249 | -0.0394 | -81.6333
-10.5 | -0.9689 | 0.01169 | -0.0374 | -82.8828
-10 | -0.9133 | 0.01126 | -0.0362 | -81.1101
-9.5 | -0.857 | 0.01084 | -0.0352 | -79.059
-8.5 | -0.7438 | 0.01003 | -0.0337 | -74.1575
-8 | -0.6866 | 0.00967 | -0.0331 | -71.0031
-7.5 | -0.6291 | 0.00929 | -0.0327 | -67.718
-6.5 | -0.5158 | 0.0084 | -0.0318 | -61.4048
-6 | -0.458 | 0.00805 | -0.0316 | -56.8944
-5.5 | -0.3995 | 0.00774 | -0.0317 | -51.615
-5 | -0.3406 | 0.00747 | -0.0318 | -45.5957
-4.5 | -0.2813 | 0.00725 | -0.0321 | -38.8
-4 | -0.2218 | 0.00703 | -0.0325 | -31.5505
-3.5 | -0.1628 | 0.00676 | -0.0328 | -24.0828
-3 | -0.103 | 0.00656 | -0.0333 | -15.7012
-2.5 | -0.0428 | 0.00641 | -0.0339 | -6.6771
-2 | 0.0171 | 0.00627 | -0.0345 | 2.7273
-1.5 | 0.0773 | 0.0061 | -0.0352 | 12.6721
-1 | 0.136 | 0.0058 | -0.0358 | 23.4483
-0.5 | 0.1867 | 0.00429 | -0.0355 | 43.5198
0 | 0.2467 | 0.00409 | -0.0363 | 60.3178
0.5 | 0.3075 | 0.00402 | -0.0372 | 76.4925
1 | 0.3687 | 0.00403 | -0.0381 | 91.4888
1.5 | 0.4302 | 0.00406 | -0.0391 | 105.9606
2 | 0.4913 | 0.00414 | -0.0401 | 118.6715
2.5 | 0.5523 | 0.00422 | -0.041 | 130.8768
3 | 0.613 | 0.00434 | -0.0418 | 141.2442
3.5 | 0.6728 | 0.00452 | -0.0425 | 148.8496
4 | 0.7289 | 0.005 | -0.0427 | 145.78
4.5 | 0.7799 | 0.00584 | -0.042 | 133.5445
5 | 0.8304 | 0.00659 | -0.0413 | 126.0091
5.5 | 0.8797 | 0.00733 | -0.0402 | 120.0136
6 | 0.926 | 0.00813 | -0.0387 | 113.8991
6.5 | 0.9685 | 0.009 | -0.0364 | 107.6111
7 | 1.0084 | 0.00984 | -0.0336 | 102.4797
7.5 | 1.0492 | 0.01047 | -0.0309 | 100.2101
8 | 1.0783 | 0.01105 | -0.0259 | 97.5837
8.5 | 1.1096 | 0.01174 | -0.0217 | 94.5145
9 | 1.1401 | 0.01258 | -0.0177 | 90.628
9.5 | 1.1711 | 0.01346 | -0.014 | 87.0059
10 | 1.2143 | 0.01444 | -0.013 | 84.0928
10.5 | 1.2446 | 0.01581 | -0.01 | 78.7223
11 | 1.2775 | 0.01714 | -0.0075 | 74.5333
11.5 | 1.3083 | 0.01868 | -0.0049 | 70.0375
12 | 1.334 | 0.02062 | -0.0022 | 64.6945
12.5 | 1.3619 | 0.02251 | 0.0002 | 60.502
13 | 1.3885 | 0.02458 | 0.0024 | 56.489
13.5 | 1.4141 | 0.02681 | 0.0045 | 52.7452
14 | 1.4327 | 0.02968 | 0.0067 | 48.2716
14.5 | 1.455 | 0.03245 | 0.0085 | 44.8382
15 | 1.4757 | 0.03546 | 0.01 | 41.6159
15.5 | 1.493 | 0.03889 | 0.0114 | 38.3903
16 | 1.5058 | 0.04288 | 0.0126 | 35.1166
16.5 | 1.515 | 0.04742 | 0.0135 | 31.9485
17 | 1.5276 | 0.05182 | 0.0139 | 29.479
17.5 | 1.5322 | 0.05726 | 0.0139 | 26.7586
18 | 1.5355 | 0.06312 | 0.0134 | 24.3267
18.5 | 1.5305 | 0.0702 | 0.0121 | 21.802
19 | 1.5256 | 0.07769 | 0.0102 | 19.637
19.5 | 1.5182 | 0.08584 | 0.0074 | 17.6864
20 | 1.5048 | 0.09519 | 0.0037 | 15.8084

## 79. Re 5M Mach 0.50 (1)
BIGFOIL.COM POLAR EXPORT
NACA65-415 a=0.0
NACA65-415 a=0.0 |  |  |  | Cl Max: | 1.223 | at alpha= | 20 | deg
JavaFoil+Calcfoil stall+Eppler ext transition |  |  |  | L/D Max: | 112.265 | at alpha= | 4 | deg
Re: | 5000000 |  |  | Cd Min: | 0.005 | at alpha= | -0.5 | deg
Mach: | 0.5 |  |  | Cl=0 at alpha= | -1.9857 | deg
|  |  |  | @ Cl=0.1, Cd= | 0.0069597
|  |  |  | @ Cl=0.4, Cd= | 0.0052271
|  |  |  | @ Cl=0.6, Cd= | 0.005758
alpha (deg) | Cl | Cd | Cm | Cl/Cd
-20 | -1 | 0.15743 | -0.002 | -6.349
-19.5 | -0.974 | 0.15974 | -0.002 | -6.098
-19 | -0.947 | 0.14874 | -0.003 | -6.365
-18.5 | -0.917 | 0.14615 | -0.003 | -6.275
-18 | -0.889 | 0.14014 | -0.003 | -6.346
-17.5 | -0.862 | 0.13623 | -0.004 | -6.327
-17 | -0.835 | 0.13326 | -0.004 | -6.265
-16.5 | -0.808 | 0.12697 | -0.005 | -6.368
-16 | -0.78 | 0.12229 | -0.005 | -6.378
-15.5 | -0.751 | 0.11907 | -0.005 | -6.309
-15 | -0.724 | 0.11315 | -0.005 | -6.4
-14.5 | -0.697 | 0.10791 | -0.006 | -6.457
-14 | -0.669 | 0.10453 | -0.006 | -6.404
-13.5 | -0.642 | 0.10307 | -0.007 | -6.225
-13 | -0.613 | 0.0967 | -0.007 | -6.342
-12.5 | -0.586 | 0.0863 | -0.007 | -6.788
-12 | -0.558 | 0.07957 | -0.008 | -7.018
-11.5 | -0.531 | 0.07344 | -0.008 | -7.23
-11 | -0.504 | 0.06775 | -0.009 | -7.437
-10.5 | -0.477 | 0.06282 | -0.01 | -7.594
-10 | -0.447 | 0.07668 | -0.009 | -5.825
-9.5 | -0.419 | 0.06577 | -0.009 | -6.37
-9 | -0.391 | 0.0592 | -0.01 | -6.61
-8.5 | -0.364 | 0.05395 | -0.01 | -6.744
-8 | -0.337 | 0.04976 | -0.011 | -6.763
-7.5 | -0.308 | 0.05309 | -0.011 | -5.794
-7 | -0.457 | 0.04531 | -0.011 | -10.082
-6.5 | -0.451 | 0.03871 | -0.015 | -11.651
-6 | -0.511 | 0.00939 | -0.025 | -54.433
-5.5 | -0.46 | 0.00893 | -0.026 | -51.488
-5 | -0.402 | 0.00851 | -0.027 | -47.242
-4.5 | -0.34 | 0.00826 | -0.028 | -41.164
-4 | -0.276 | 0.00798 | -0.029 | -34.54
-3.5 | -0.209 | 0.00773 | -0.03 | -27.004
-3 | -0.141 | 0.0075 | -0.031 | -18.773
-2.5 | -0.072 | 0.00729 | -0.032 | -9.833
-2 | -0.002 | 0.00718 | -0.033 | -0.282
-1.5 | 0.068 | 0.00701 | -0.034 | 9.711
-1 | 0.138 | 0.0069 | -0.035 | 20.052
-0.5 | 0.209 | 0.005 | -0.036 | 41.859
0 | 0.28 | 0.00503 | -0.037 | 55.541
0.5 | 0.35 | 0.00517 | -0.038 | 67.65
1 | 0.42 | 0.00525 | -0.039 | 80.052
1.5 | 0.489 | 0.0054 | -0.04 | 90.404
2 | 0.558 | 0.00562 | -0.04 | 99.303
2.5 | 0.628 | 0.00585 | -0.041 | 107.309
3 | 0.694 | 0.00638 | -0.042 | 108.716
3.5 | 0.76 | 0.00687 | -0.043 | 110.659
4 | 0.826 | 0.00736 | -0.044 | 112.265
4.5 | 0.89 | 0.00805 | -0.045 | 110.52
5 | 0.951 | 0.00885 | -0.046 | 107.421
5.5 | 1.01 | 0.00977 | -0.046 | 103.461
6 | 1.065 | 0.0109 | -0.047 | 97.792
6.5 | 1.111 | 0.01413 | -0.048 | 78.681
7 | 1.155 | 0.01507 | -0.049 | 76.663
7.5 | 1.189 | 0.01619 | -0.049 | 73.434
8 | 1.208 | 0.01751 | -0.05 | 69.003
8.5 | 1.201 | 0.0191 | -0.051 | 62.889
9 | 1.142 | 0.02107 | -0.052 | 54.185
9.5 | 0.751 | 0.02351 | -0.052 | 31.943
10 | 0.66 | 0.06984 | -0.026 | 9.452
10.5 | 0.811 | 0.02638 | -0.054 | 30.736
11 | 0.835 | 0.03004 | -0.054 | 27.807
11.5 | 0.742 | 0.08383 | -0.029 | 8.851
12 | 0.891 | 0.03358 | -0.055 | 26.541
12.5 | 0.797 | 0.08866 | -0.032 | 8.989
13 | 0.823 | 0.0956 | -0.031 | 8.607
13.5 | 0.852 | 0.10453 | -0.034 | 8.147
14 | 0.875 | 0.10718 | -0.032 | 8.168
14.5 | 0.909 | 0.11053 | -0.038 | 8.229
15 | 0.93 | 0.11348 | -0.035 | 8.2
15.5 | 0.959 | 0.11729 | -0.037 | 8.179
16 | 0.998 | 0.11986 | -0.043 | 8.327
16.5 | 1.012 | 0.12725 | -0.038 | 7.954
17 | 1.039 | 0.13113 | -0.039 | 7.923
17.5 | 1.077 | 0.13488 | -0.045 | 7.982
18 | 1.129 | 0.12469 | -0.052 | 9.056
18.5 | 1.121 | 0.14622 | -0.043 | 7.665
19 | 1.157 | 0.1456 | -0.047 | 7.947
19.5 | 1.221 | 0.12802 | -0.056 | 9.539
20 | 1.223 | 0.15716 | -0.052 | 7.779

## 80. Re 5M Mach 0.50 (2)
BIGFOIL.COM POLAR EXPORT
NACA65-415 a=0.0
NACA65-415 a=0.0 |  |  |  | Cl Max: | 1.2771 | at alpha= | 11.5 | deg
XFOIL ncrit=9 |  |  |  | L/D Max: | 159.774 | at alpha= | 3.5 | deg
Re: | 5000000 |  |  | Cd Min: | 0.14787 | at alpha= | 16.5 | deg
Mach: | 0.5 |  |  | Cl=0 at alpha= | -2.1999 | deg
|  |  |  | @ Cl=0.1, Cd= | 0.006358
|  |  |  | @ Cl=0.4, Cd= | 0.0042325
|  |  |  | @ Cl=0.6, Cd= | 0.0044245
alpha (deg) | Cl | Cd | Cm | Cl/Cd
-13 | -0.4465 | 0.12267 | -0.0336 | -3.6398
-12.5 | -0.4466 | 0.11185 | -0.0401 | -3.9928
-12 | -0.455 | 0.10012 | -0.0473 | -4.5445
-11.5 | -0.4509 | 0.09117 | -0.0528 | -4.9457
-11 | -0.4651 | 0.07942 | -0.0606 | -5.8562
-10.5 | -0.4742 | 0.0679 | -0.0692 | -6.9838
-10 | -0.5076 | 0.05427 | -0.0803 | -9.3532
-9.5 | -0.5415 | 0.04546 | -0.0837 | -11.9116
-9 | -0.5781 | 0.03858 | -0.082 | -14.9844
-8.5 | -0.6178 | 0.03289 | -0.0745 | -18.7838
-8 | -0.6463 | 0.02612 | -0.0662 | -24.7435
-7.5 | -0.6389 | 0.01987 | -0.0598 | -32.154
-7 | -0.6061 | 0.01495 | -0.055 | -40.5418
-6.5 | -0.5543 | 0.01203 | -0.0513 | -46.0765
-6 | -0.4976 | 0.0104 | -0.048 | -47.8462
-5.5 | -0.4376 | 0.00938 | -0.0452 | -46.6525
-5 | -0.3757 | 0.00858 | -0.043 | -43.7879
-4.5 | -0.3109 | 0.00804 | -0.0415 | -38.6692
-4 | -0.2444 | 0.00759 | -0.0407 | -32.2003
-3.5 | -0.1768 | 0.00727 | -0.0402 | -24.3191
-2.5 | -0.0413 | 0.00668 | -0.0401 | -6.1826
-2 | 0.0275 | 0.00652 | -0.0405 | 4.2178
-1.5 | 0.0959 | 0.00637 | -0.0411 | 15.0549
-1 | 0.1644 | 0.00617 | -0.0417 | 26.6451
-0.5 | 0.2224 | 0.00499 | -0.0412 | 44.5691
0 | 0.2862 | 0.00425 | -0.0415 | 67.3412
0.5 | 0.3559 | 0.00422 | -0.0425 | 84.3365
1 | 0.4264 | 0.00424 | -0.0435 | 100.566
1.5 | 0.4967 | 0.0043 | -0.0445 | 115.5116
2.5 | 0.6378 | 0.00447 | -0.0464 | 142.6846
3 | 0.7075 | 0.00464 | -0.0471 | 152.4784
3.5 | 0.7765 | 0.00486 | -0.0475 | 159.7737
4 | 0.8377 | 0.00549 | -0.0466 | 152.5865
5 | 0.937 | 0.00745 | -0.0407 | 125.7718
5.5 | 0.9738 | 0.00853 | -0.0354 | 114.1618
6 | 0.9848 | 0.00972 | -0.0258 | 101.3169
6.5 | 0.9932 | 0.01157 | -0.0172 | 85.8427
7 | 1.0125 | 0.0135 | -0.0109 | 75
7.5 | 1.0447 | 0.01516 | -0.0064 | 68.9116
8 | 1.0792 | 0.01683 | -0.0022 | 64.1236
8.5 | 1.113 | 0.01864 | 0.0019 | 59.7103
9 | 1.1437 | 0.0206 | 0.0063 | 55.5194
9.5 | 1.2005 | 0.02302 | 0.0054 | 52.1503
10.5 | 1.2476 | 0.02898 | 0.0137 | 43.0504
11 | 1.2664 | 0.03276 | 0.0173 | 38.6569
11.5 | 1.2771 | 0.03738 | 0.0207 | 34.1653
12 | 1.275 | 0.04325 | 0.0235 | 29.4798
12.5 | 1.2552 | 0.05086 | 0.0254 | 24.6795
13 | 1.2329 | 0.05936 | 0.0259 | 20.7699
13.5 | 1.2049 | 0.06927 | 0.0244 | 17.3943
14 | 1.1772 | 0.08021 | 0.0208 | 14.6765
14.5 | 1.1484 | 0.09238 | 0.0153 | 12.4313
15 | 1.1196 | 0.10547 | 0.0082 | 10.6153
15.5 | 1.0907 | 0.11946 | -0.0003 | 9.1303
16 | 1.0658 | 0.13365 | -0.0095 | 7.9746
16.5 | 1.0444 | 0.14787 | -0.0189 | 7.063

## 81. Re 6M Mach 0.00 (1)
BIGFOIL.COM POLAR EXPORT
NACA65-415 a=0.0
NACA65-415 a=0.0 |  |  |  | Cl Max: | 1.366 | at alpha= | 12.5 | deg
JavaFoil+Calcfoil stall+Eppler ext transition |  |  |  | L/D Max: | 125.275 | at alpha= | 5 | deg
Re: | 6000000 |  |  | Cd Min: | 0.00462 | at alpha= | -1 | deg
Mach: | 0 |  |  | Cl=0 at alpha= | -1.9836 | deg
|  |  |  | @ Cl=0.1, Cd= | 0.0052364
|  |  |  | @ Cl=0.4, Cd= | 0.004904
|  |  |  | @ Cl=0.6, Cd= | 0.0057225
alpha (deg) | Cl | Cd | Cm | Cl/Cd
-15 | -0.703 | 0.10351 | -0.005 | -6.793
-14.5 | -0.713 | 0.09822 | -0.005 | -7.258
-14 | -0.72 | 0.09284 | -0.005 | -7.757
-13.5 | -0.725 | 0.0868 | -0.006 | -8.357
-13 | -0.726 | 0.08285 | -0.006 | -8.768
-12.5 | -0.726 | 0.07757 | -0.007 | -9.354
-12 | -0.721 | 0.07248 | -0.007 | -9.951
-11.5 | -0.717 | 0.06519 | -0.008 | -10.994
-11 | -0.708 | 0.05937 | -0.009 | -11.921
-10.5 | -0.81 | 0.01382 | -0.015 | -58.655
-10 | -0.817 | 0.01044 | -0.016 | -78.213
-9.5 | -0.787 | 0.00987 | -0.017 | -79.724
-9 | -0.753 | 0.0095 | -0.017 | -79.292
-8.5 | -0.715 | 0.00914 | -0.018 | -78.25
-8 | -0.673 | 0.00884 | -0.019 | -76.152
-7.5 | -0.628 | 0.00854 | -0.02 | -73.47
-7 | -0.579 | 0.00832 | -0.02 | -69.583
-6.5 | -0.527 | 0.00803 | -0.021 | -65.599
-6 | -0.472 | 0.00784 | -0.022 | -60.204
-5.5 | -0.416 | 0.00759 | -0.023 | -54.759
-5 | -0.359 | 0.00744 | -0.024 | -48.227
-4.5 | -0.301 | 0.00729 | -0.024 | -41.243
-4 | -0.242 | 0.0071 | -0.025 | -34.077
-3.5 | -0.183 | 0.00696 | -0.026 | -26.22
-3 | -0.123 | 0.00683 | -0.027 | -17.955
-2.5 | -0.062 | 0.00668 | -0.028 | -9.332
-2 | -0.002 | 0.00657 | -0.028 | -0.268
-1.5 | 0.059 | 0.0065 | -0.029 | 9.074
-1 | 0.12 | 0.00462 | -0.03 | 25.977
-0.5 | 0.181 | 0.00467 | -0.031 | 38.788
0 | 0.242 | 0.00474 | -0.032 | 51.113
0.5 | 0.303 | 0.00477 | -0.033 | 63.483
1 | 0.364 | 0.00485 | -0.033 | 75.107
1.5 | 0.424 | 0.00494 | -0.034 | 85.704
2 | 0.484 | 0.0051 | -0.035 | 95.036
2.5 | 0.545 | 0.00531 | -0.036 | 102.602
3 | 0.605 | 0.00576 | -0.037 | 105.061
3.5 | 0.665 | 0.0061 | -0.038 | 109.116
4 | 0.725 | 0.00645 | -0.038 | 112.429
4.5 | 0.783 | 0.0066 | -0.039 | 118.653
5 | 0.84 | 0.0067 | -0.04 | 125.275
5.5 | 0.895 | 0.00765 | -0.041 | 117.007
6 | 0.948 | 0.00825 | -0.041 | 114.907
6.5 | 1 | 0.00896 | -0.042 | 111.629
7 | 1.047 | 0.01098 | -0.043 | 95.341
7.5 | 1.095 | 0.01149 | -0.044 | 95.33
8 | 1.141 | 0.01204 | -0.044 | 94.811
8.5 | 1.185 | 0.01261 | -0.045 | 93.97
9 | 1.226 | 0.01325 | -0.046 | 92.512
9.5 | 1.262 | 0.01399 | -0.046 | 90.216
10 | 1.293 | 0.01474 | -0.047 | 87.717
10.5 | 1.32 | 0.01557 | -0.048 | 84.779
11 | 1.342 | 0.01646 | -0.049 | 81.505
11.5 | 1.358 | 0.01745 | -0.049 | 77.829
12 | 1.365 | 0.01854 | -0.05 | 73.644
12.5 | 1.366 | 0.0196 | -0.051 | 69.696
13 | 1.361 | 0.02094 | -0.051 | 64.973
13.5 | 1.35 | 0.02219 | -0.052 | 60.82
14 | 1.333 | 0.02392 | -0.052 | 55.723
14.5 | 1.31 | 0.02568 | -0.053 | 51.018
15 | 1.282 | 0.02848 | -0.053 | 44.998
15.5 | 1.252 | 0.03035 | -0.054 | 41.24
16 | 1.216 | 0.03318 | -0.054 | 36.647
16.5 | 1.178 | 0.03639 | -0.055 | 32.36
17 | 1.132 | 0.04251 | -0.055 | 26.627
17.5 | 1.087 | 0.04785 | -0.055 | 22.719

## 82. Re 6M Mach 0.00 (2)
BIGFOIL.COM POLAR EXPORT
NACA65-415 a=0.0
NACA65-415 a=0.0 |  |  |  | Cl Max: | 1.6362 | at alpha= | 20 | deg
XFOIL ncrit=9 |  |  |  | L/D Max: | 145.643 | at alpha= | 3.5 | deg
Re: | 6000000 |  |  | Cd Min: | 0.06136 | at alpha= | 20 | deg
Mach: | 0 |  |  | Cl=0 at alpha= | -2.1235 | deg
|  |  |  | @ Cl=0.1, Cd= | 0.0057334
|  |  |  | @ Cl=0.4, Cd= | 0.0038789
|  |  |  | @ Cl=0.6, Cd= | 0.004222
alpha (deg) | Cl | Cd | Cm | Cl/Cd
-20 | -1.4685 | 0.03992 | -0.0659 | -36.7861
-19.5 | -1.4685 | 0.03548 | -0.0656 | -41.3895
-19 | -1.4637 | 0.03179 | -0.0646 | -46.0428
-18.5 | -1.4546 | 0.02869 | -0.063 | -50.7006
-17.5 | -1.4174 | 0.02399 | -0.0601 | -59.083
-17 | -1.4035 | 0.02231 | -0.0564 | -62.909
-16.5 | -1.3817 | 0.02082 | -0.0534 | -66.3641
-16 | -1.3587 | 0.01942 | -0.0503 | -69.964
-15.5 | -1.3361 | 0.01802 | -0.0467 | -74.1454
-15 | -1.3134 | 0.01671 | -0.0426 | -78.5996
-14.5 | -1.2879 | 0.01573 | -0.0384 | -81.8754
-14 | -1.2553 | 0.01485 | -0.0352 | -84.532
-13.5 | -1.2148 | 0.01405 | -0.0333 | -86.4626
-13 | -1.174 | 0.01313 | -0.0315 | -89.4136
-12.5 | -1.1303 | 0.01234 | -0.0301 | -91.5964
-12 | -1.0845 | 0.01164 | -0.029 | -93.1701
-11.5 | -1.036 | 0.01108 | -0.0282 | -93.5018
-11 | -0.9851 | 0.01067 | -0.0278 | -92.3243
-10.5 | -0.9328 | 0.01032 | -0.0276 | -90.3876
-10 | -0.8808 | 0.00992 | -0.0273 | -88.7903
-9.5 | -0.8286 | 0.00949 | -0.0271 | -87.313
-9 | -0.7747 | 0.00918 | -0.0271 | -84.39
-8.5 | -0.7204 | 0.00888 | -0.0272 | -81.1261
-8 | -0.6656 | 0.0086 | -0.0273 | -77.3953
-7.5 | -0.6104 | 0.00833 | -0.0276 | -73.2773
-7 | -0.5544 | 0.00813 | -0.0279 | -68.1919
-6.5 | -0.4999 | 0.00773 | -0.028 | -64.6701
-6 | -0.4442 | 0.00745 | -0.0283 | -59.6242
-5.5 | -0.3877 | 0.00721 | -0.0287 | -53.7725
-5 | -0.3309 | 0.00702 | -0.0292 | -47.1368
-4.5 | -0.2738 | 0.00682 | -0.0298 | -40.1466
-4 | -0.2164 | 0.00664 | -0.0303 | -32.5904
-3.5 | -0.1592 | 0.00646 | -0.0309 | -24.644
-3 | -0.1015 | 0.00627 | -0.0315 | -16.1882
-2.5 | -0.0436 | 0.00615 | -0.0322 | -7.0894
-2 | 0.0143 | 0.00601 | -0.0329 | 2.3794
-1.5 | 0.0722 | 0.00586 | -0.0336 | 12.3208
-1 | 0.1293 | 0.0056 | -0.0343 | 23.0893
-0.5 | 0.1824 | 0.00465 | -0.0346 | 39.2258
0 | 0.2369 | 0.00398 | -0.035 | 59.5226
0.5 | 0.2954 | 0.00385 | -0.0359 | 76.7273
1 | 0.354 | 0.00384 | -0.0368 | 92.1875
1.5 | 0.4132 | 0.00389 | -0.0377 | 106.2211
2 | 0.4721 | 0.00395 | -0.0387 | 119.519
2.5 | 0.5306 | 0.00404 | -0.0396 | 131.3366
3 | 0.5887 | 0.00417 | -0.0404 | 141.1751
3.5 | 0.6452 | 0.00443 | -0.0411 | 145.6433
4 | 0.698 | 0.00505 | -0.0412 | 138.2178
4.5 | 0.7484 | 0.00578 | -0.0409 | 129.481
5.5 | 0.8488 | 0.00704 | -0.0403 | 120.5682
6 | 0.8963 | 0.00774 | -0.0395 | 115.801
6.5 | 0.9426 | 0.00842 | -0.0385 | 111.9477
7 | 0.9878 | 0.00908 | -0.0373 | 108.7885
7.5 | 1.0334 | 0.00963 | -0.0361 | 107.3105
8 | 1.0787 | 0.01011 | -0.0349 | 106.6963
8.5 | 1.1226 | 0.01056 | -0.0335 | 106.3068
9 | 1.1601 | 0.01105 | -0.0309 | 104.9864
9.5 | 1.1882 | 0.01157 | -0.0264 | 102.6966
10 | 1.217 | 0.01221 | -0.0226 | 99.6724
10.5 | 1.2413 | 0.01293 | -0.0182 | 96.0015
11 | 1.2851 | 0.01379 | -0.018 | 93.1907
11.5 | 1.3167 | 0.0148 | -0.0156 | 88.9662
12 | 1.3442 | 0.01609 | -0.013 | 83.5426
12.5 | 1.3731 | 0.01739 | -0.0107 | 78.9592
13 | 1.4026 | 0.01874 | -0.0088 | 74.8453
13.5 | 1.4304 | 0.02026 | -0.0069 | 70.6022
14 | 1.4545 | 0.02206 | -0.0048 | 65.9338
14.5 | 1.4772 | 0.02406 | -0.0029 | 61.3965
15 | 1.4998 | 0.02613 | -0.0012 | 57.3976
15.5 | 1.5227 | 0.02829 | 0.0002 | 53.8247
16 | 1.5436 | 0.0307 | 0.0015 | 50.2801
16.5 | 1.5615 | 0.03348 | 0.0027 | 46.6398
17 | 1.5782 | 0.03644 | 0.0037 | 43.3095
17.5 | 1.5895 | 0.04005 | 0.0047 | 39.6879
18 | 1.6053 | 0.04335 | 0.0052 | 37.0311
18.5 | 1.6184 | 0.04703 | 0.0055 | 34.4121
19 | 1.6284 | 0.05117 | 0.0055 | 31.8233
19.5 | 1.6343 | 0.05593 | 0.0053 | 29.2205
20 | 1.6362 | 0.06136 | 0.0046 | 26.6656

## 83. Re 6M Mach 0.10 (1)
BIGFOIL.COM POLAR EXPORT
NACA65-415 a=0.0
NACA65-415 a=0.0 |  |  |  | Cl Max: | 1.36 | at alpha= | 12 | deg
JavaFoil+Calcfoil stall+Eppler ext transition |  |  |  | L/D Max: | 131.517 | at alpha= | 5 | deg
Re: | 6000000 |  |  | Cd Min: | 0.00463 | at alpha= | -1 | deg
Mach: | 0.1 |  |  | Cl=0 at alpha= | -1.9836 | deg
|  |  |  | @ Cl=0.1, Cd= | 0.0052702
|  |  |  | @ Cl=0.4, Cd= | 0.0049197
|  |  |  | @ Cl=0.6, Cd= | 0.0057123
alpha (deg) | Cl | Cd | Cm | Cl/Cd
-15 | -0.674 | 0.1052 | -0.005 | -6.405
-14.5 | -0.687 | 0.10021 | -0.005 | -6.855
-14 | -0.697 | 0.09564 | -0.005 | -7.29
-13.5 | -0.705 | 0.08916 | -0.006 | -7.908
-13 | -0.71 | 0.0839 | -0.006 | -8.463
-12.5 | -0.712 | 0.07778 | -0.007 | -9.16
-12 | -0.711 | 0.07265 | -0.007 | -9.785
-11.5 | -0.706 | 0.06708 | -0.008 | -10.531
-11 | -0.697 | 0.06235 | -0.009 | -11.186
-10.5 | -0.686 | 0.05683 | -0.01 | -12.076
-10 | -0.812 | 0.00984 | -0.016 | -82.506
-9.5 | -0.786 | 0.01001 | -0.017 | -78.458
-9 | -0.753 | 0.00963 | -0.017 | -78.158
-8.5 | -0.716 | 0.0092 | -0.018 | -77.804
-8 | -0.674 | 0.00887 | -0.019 | -75.994
-7.5 | -0.629 | 0.00862 | -0.02 | -72.997
-7 | -0.581 | 0.00834 | -0.021 | -69.642
-6.5 | -0.529 | 0.00809 | -0.021 | -65.348
-6 | -0.474 | 0.00785 | -0.022 | -60.351
-5.5 | -0.418 | 0.00767 | -0.023 | -54.452
-5 | -0.36 | 0.0075 | -0.024 | -48.069
-4.5 | -0.302 | 0.00731 | -0.024 | -41.315
-4 | -0.243 | 0.00709 | -0.025 | -34.278
-3.5 | -0.183 | 0.00694 | -0.026 | -26.412
-3 | -0.123 | 0.00685 | -0.027 | -17.994
-2.5 | -0.063 | 0.0067 | -0.028 | -9.355
-2 | -0.002 | 0.00662 | -0.029 | -0.267
-1.5 | 0.059 | 0.00652 | -0.029 | 9.103
-1 | 0.121 | 0.00463 | -0.03 | 26.02
-0.5 | 0.182 | 0.00469 | -0.031 | 38.783
0 | 0.243 | 0.00474 | -0.032 | 51.358
0.5 | 0.305 | 0.00481 | -0.033 | 63.302
1 | 0.366 | 0.00488 | -0.034 | 74.898
1.5 | 0.426 | 0.00495 | -0.034 | 85.945
2 | 0.487 | 0.00506 | -0.035 | 96.165
2.5 | 0.547 | 0.00533 | -0.036 | 102.713
3 | 0.608 | 0.00577 | -0.037 | 105.394
3.5 | 0.669 | 0.00612 | -0.038 | 109.168
4 | 0.729 | 0.00646 | -0.039 | 112.733
4.5 | 0.787 | 0.00664 | -0.039 | 118.456
5 | 0.844 | 0.00641 | -0.04 | 131.517
5.5 | 0.899 | 0.00771 | -0.041 | 116.585
6 | 0.952 | 0.00832 | -0.042 | 114.514
6.5 | 1.004 | 0.00902 | -0.042 | 111.304
7 | 1.051 | 0.01108 | -0.043 | 94.839
7.5 | 1.099 | 0.01159 | -0.044 | 94.864
8 | 1.145 | 0.01215 | -0.044 | 94.275
8.5 | 1.189 | 0.01274 | -0.045 | 93.296
9 | 1.229 | 0.01343 | -0.046 | 91.525
9.5 | 1.265 | 0.01417 | -0.047 | 89.275
10 | 1.295 | 0.01493 | -0.047 | 86.734
10.5 | 1.32 | 0.01584 | -0.048 | 83.337
11 | 1.341 | 0.01672 | -0.049 | 80.198
11.5 | 1.356 | 0.01761 | -0.049 | 76.99
12 | 1.36 | 0.01883 | -0.05 | 72.225
12.5 | 1.358 | 0.01996 | -0.051 | 68.008
13 | 1.348 | 0.0213 | -0.051 | 63.31
13.5 | 1.333 | 0.02276 | -0.052 | 58.592
14 | 1.312 | 0.02442 | -0.053 | 53.733
14.5 | 1.284 | 0.02673 | -0.053 | 48.035
15 | 1.251 | 0.02939 | -0.054 | 42.553
15.5 | 1.215 | 0.0314 | -0.054 | 38.698
16 | 1.174 | 0.03454 | -0.054 | 33.988
16.5 | 1.13 | 0.03811 | -0.055 | 29.648
17 | 1.076 | 0.04592 | -0.055 | 23.436

## 84. Re 6M Mach 0.10 (2)
BIGFOIL.COM POLAR EXPORT
NACA65-415 a=0.0
NACA65-415 a=0.0 |  |  |  | Cl Max: | 1.6219 | at alpha= | 20 | deg
XFOIL ncrit=9 |  |  |  | L/D Max: | 146.261 | at alpha= | 3.5 | deg
Re: | 6000000 |  |  | Cd Min: | 0.06548 | at alpha= | 20 | deg
Mach: | 0.1 |  |  | Cl=0 at alpha= | -2.1254 | deg
|  |  |  | @ Cl=0.1, Cd= | 0.0057475
|  |  |  | @ Cl=0.4, Cd= | 0.0038867
|  |  |  | @ Cl=0.6, Cd= | 0.0042147
alpha (deg) | Cl | Cd | Cm | Cl/Cd
-20 | -1.4135 | 0.04797 | -0.0676 | -29.4663
-19.5 | -1.4267 | 0.04149 | -0.0689 | -34.3866
-19 | -1.4323 | 0.03638 | -0.0687 | -39.3705
-17.5 | -1.4126 | 0.02621 | -0.0636 | -53.8955
-17 | -1.3952 | 0.02407 | -0.0613 | -57.9643
-16.5 | -1.3766 | 0.02224 | -0.0582 | -61.8975
-16 | -1.356 | 0.02056 | -0.0548 | -65.9533
-15.5 | -1.3323 | 0.01913 | -0.0514 | -69.6445
-15 | -1.3085 | 0.01775 | -0.0476 | -73.7183
-14.5 | -1.2833 | 0.01658 | -0.0434 | -77.4005
-14 | -1.2582 | 0.01551 | -0.0387 | -81.1219
-13.5 | -1.2208 | 0.0145 | -0.0362 | -84.1931
-13 | -1.1783 | 0.0137 | -0.0343 | -86.0073
-12.5 | -1.136 | 0.01275 | -0.0324 | -89.098
-12 | -1.0908 | 0.01195 | -0.031 | -91.2803
-11.5 | -1.043 | 0.01128 | -0.0299 | -92.4645
-11 | -0.9923 | 0.0108 | -0.0292 | -91.8796
-10.5 | -0.9396 | 0.01043 | -0.0288 | -90.0863
-10 | -0.8862 | 0.0101 | -0.0286 | -87.7426
-9.5 | -0.8342 | 0.00959 | -0.0281 | -86.9864
-9 | -0.7799 | 0.00927 | -0.028 | -84.1316
-8.5 | -0.7251 | 0.00896 | -0.028 | -80.9263
-8 | -0.6699 | 0.00866 | -0.028 | -77.3557
-7.5 | -0.6142 | 0.00839 | -0.0282 | -73.2062
-7 | -0.5578 | 0.00818 | -0.0284 | -68.1907
-6.5 | -0.5028 | 0.00779 | -0.0285 | -64.5443
-6 | -0.4468 | 0.00749 | -0.0287 | -59.6529
-5.5 | -0.3899 | 0.00724 | -0.0291 | -53.8536
-5 | -0.3328 | 0.00704 | -0.0295 | -47.2727
-4.5 | -0.2753 | 0.00684 | -0.03 | -40.2485
-4 | -0.2176 | 0.00666 | -0.0306 | -32.6727
-3.5 | -0.1599 | 0.00647 | -0.0312 | -24.7141
-3 | -0.1019 | 0.00628 | -0.0318 | -16.2261
-2.5 | -0.0436 | 0.00615 | -0.0325 | -7.0894
-2 | 0.0146 | 0.00601 | -0.0332 | 2.4293
-1.5 | 0.0729 | 0.00587 | -0.0339 | 12.4191
-1 | 0.1304 | 0.00561 | -0.0345 | 23.2442
-0.5 | 0.1841 | 0.00471 | -0.0348 | 39.087
0 | 0.2385 | 0.00398 | -0.0352 | 59.9246
0.5 | 0.2973 | 0.00386 | -0.0361 | 77.0207
1 | 0.3564 | 0.00385 | -0.037 | 92.5714
1.5 | 0.4158 | 0.0039 | -0.038 | 106.6154
2 | 0.4751 | 0.00395 | -0.0389 | 120.2785
2.5 | 0.534 | 0.00405 | -0.0398 | 131.8519
3 | 0.5924 | 0.00418 | -0.0407 | 141.7225
3.5 | 0.6494 | 0.00444 | -0.0413 | 146.2613
4.5 | 0.753 | 0.0058 | -0.0411 | 129.8276
5 | 0.804 | 0.00642 | -0.0408 | 125.2336
5.5 | 0.8537 | 0.00708 | -0.0403 | 120.5791
6.5 | 0.9469 | 0.0085 | -0.0383 | 111.4
7 | 0.9919 | 0.00917 | -0.0369 | 108.1679
7.5 | 1.0376 | 0.00971 | -0.0356 | 106.8589
8 | 1.0825 | 0.0102 | -0.0343 | 106.1275
8.5 | 1.126 | 0.01066 | -0.0326 | 105.6285
9 | 1.1581 | 0.01117 | -0.0287 | 103.6795
9.5 | 1.1874 | 0.01173 | -0.0246 | 101.2276
10 | 1.2164 | 0.01243 | -0.0208 | 97.86
10.5 | 1.2478 | 0.01322 | -0.0179 | 94.3873
11.5 | 1.3174 | 0.01521 | -0.014 | 86.6141
12 | 1.3448 | 0.01658 | -0.0114 | 81.1098
12.5 | 1.3743 | 0.01793 | -0.0092 | 76.6481
13 | 1.4034 | 0.01938 | -0.0071 | 72.4149
13.5 | 1.4308 | 0.02099 | -0.0051 | 68.1658
14 | 1.4543 | 0.02293 | -0.0031 | 63.4235
14.5 | 1.4756 | 0.02511 | -0.001 | 58.7654
15 | 1.4998 | 0.02719 | 0.0005 | 55.16
15.5 | 1.522 | 0.02951 | 0.002 | 51.5757
16 | 1.5422 | 0.0321 | 0.0033 | 48.0436
16.5 | 1.5589 | 0.03509 | 0.0046 | 44.4258
17 | 1.5735 | 0.03838 | 0.0056 | 40.9979
17.5 | 1.5867 | 0.04197 | 0.0064 | 37.8056
18 | 1.6009 | 0.0456 | 0.0068 | 35.1075
18.5 | 1.6119 | 0.04967 | 0.0071 | 32.4522
19 | 1.6193 | 0.05425 | 0.007 | 29.8488
19.5 | 1.6217 | 0.05965 | 0.0065 | 27.1869
20 | 1.6219 | 0.06548 | 0.0056 | 24.7694

## 85. Re 6M Mach 0.25 (1)
BIGFOIL.COM POLAR EXPORT
NACA65-415 a=0.0
NACA65-415 a=0.0 |  |  |  | Cl Max: | 1.323 | at alpha= | 11 | deg
JavaFoil+Calcfoil stall+Eppler ext transition |  |  |  | L/D Max: | 129.71 | at alpha= | 4.5 | deg
Re: | 6000000 |  |  | Cd Min: | 0.00472 | at alpha= | -0.5 | deg
Mach: | 0.25 |  |  | Cl=0 at alpha= | -1.9841 | deg
|  |  |  | @ Cl=0.1, Cd= | 0.0065267
|  |  |  | @ Cl=0.4, Cd= | 0.0049511
|  |  |  | @ Cl=0.6, Cd= | 0.0057216
alpha (deg) | Cl | Cd | Cm | Cl/Cd
-14.5 | -0.454 | 0.1115 | -0.005 | -4.07
-14 | -0.497 | 0.10216 | -0.005 | -4.866
-13.5 | -0.535 | 0.09879 | -0.005 | -5.417
-13 | -0.568 | 0.09056 | -0.006 | -6.276
-12.5 | -0.596 | 0.08401 | -0.006 | -7.092
-12 | -0.616 | 0.07997 | -0.007 | -7.707
-11.5 | -0.632 | 0.07328 | -0.007 | -8.617
-11 | -0.639 | 0.06842 | -0.008 | -9.344
-10.5 | -0.641 | 0.06335 | -0.009 | -10.122
-10 | -0.636 | 0.05919 | -0.009 | -10.741
-9.5 | -0.764 | 0.0094 | -0.017 | -81.315
-9 | -0.745 | 0.01004 | -0.018 | -74.201
-8.5 | -0.715 | 0.00967 | -0.019 | -73.956
-8 | -0.679 | 0.00927 | -0.02 | -73.175
-7.5 | -0.637 | 0.00887 | -0.02 | -71.834
-7 | -0.591 | 0.0086 | -0.021 | -68.698
-6.5 | -0.539 | 0.0083 | -0.022 | -64.953
-6 | -0.484 | 0.00809 | -0.023 | -59.802
-5.5 | -0.427 | 0.0078 | -0.024 | -54.752
-5 | -0.369 | 0.00763 | -0.024 | -48.335
-4.5 | -0.31 | 0.00745 | -0.025 | -41.566
-4 | -0.249 | 0.00723 | -0.026 | -34.489
-3.5 | -0.188 | 0.00707 | -0.027 | -26.614
-3 | -0.127 | 0.00691 | -0.028 | -18.298
-2.5 | -0.064 | 0.00677 | -0.029 | -9.498
-2 | -0.002 | 0.00665 | -0.029 | -0.273
-1.5 | 0.061 | 0.00657 | -0.03 | 9.276
-1 | 0.124 | 0.0065 | -0.031 | 19.056
-0.5 | 0.187 | 0.00472 | -0.032 | 39.621
0 | 0.25 | 0.00479 | -0.033 | 52.196
0.5 | 0.313 | 0.00482 | -0.034 | 64.887
1 | 0.376 | 0.0049 | -0.034 | 76.78
1.5 | 0.437 | 0.00503 | -0.035 | 86.997
2 | 0.5 | 0.00514 | -0.036 | 97.292
2.5 | 0.562 | 0.00542 | -0.037 | 103.694
3 | 0.625 | 0.00592 | -0.038 | 105.467
3.5 | 0.687 | 0.00628 | -0.039 | 109.437
4 | 0.748 | 0.00641 | -0.04 | 116.582
4.5 | 0.807 | 0.00622 | -0.04 | 129.71
5 | 0.864 | 0.00746 | -0.041 | 115.755
5.5 | 0.92 | 0.00802 | -0.042 | 114.701
6 | 0.974 | 0.00872 | -0.043 | 111.711
6.5 | 1.027 | 0.00949 | -0.043 | 108.118
7 | 1.073 | 0.01163 | -0.044 | 92.309
7.5 | 1.121 | 0.0122 | -0.045 | 91.897
8 | 1.166 | 0.01284 | -0.046 | 90.822
8.5 | 1.207 | 0.01352 | -0.046 | 89.284
9 | 1.245 | 0.01434 | -0.047 | 86.813
9.5 | 1.275 | 0.0152 | -0.048 | 83.933
10 | 1.299 | 0.01604 | -0.048 | 80.961
10.5 | 1.315 | 0.01715 | -0.049 | 76.676
11 | 1.323 | 0.01828 | -0.05 | 72.374
11.5 | 1.323 | 0.01952 | -0.051 | 67.784
12 | 1.307 | 0.02095 | -0.051 | 62.387
12.5 | 1.28 | 0.02249 | -0.052 | 56.917
13 | 1.241 | 0.02447 | -0.052 | 50.716
13.5 | 1.191 | 0.0268 | -0.053 | 44.452
14 | 1.13 | 0.02985 | -0.053 | 37.861
14.5 | 1.058 | 0.03409 | -0.054 | 31.024
15 | 0.976 | 0.03937 | -0.054 | 24.795
15.5 | 0.838 | 0.07338 | -0.048 | 11.424
16 | 0.71 | 0.12198 | -0.034 | 5.824

## 86. Re 6M Mach 0.25 (2)
BIGFOIL.COM POLAR EXPORT
NACA65-415 a=0.0
NACA65-415 a=0.0 |  |  |  | Cl Max: | 1.5601 | at alpha= | 18.5 | deg
XFOIL ncrit=9 |  |  |  | L/D Max: | 149.422 | at alpha= | 3.5 | deg
Re: | 6000000 |  |  | Cd Min: | 0.17842 | at alpha= | -18.5 | deg
Mach: | 0.25 |  |  | Cl=0 at alpha= | -2.1374 | deg
|  |  |  | @ Cl=0.1, Cd= | 0.0058363
|  |  |  | @ Cl=0.4, Cd= | 0.0039151
|  |  |  | @ Cl=0.6, Cd= | 0.0042137
alpha (deg) | Cl | Cd | Cm | Cl/Cd
-18.5 | -0.6454 | 0.17842 | 0.0065 | -3.6173
-18 | -0.6417 | 0.17042 | 0.0029 | -3.7654
-17 | -1.0424 | 0.06584 | -0.0687 | -15.8323
-16.5 | -1.1049 | 0.05217 | -0.0761 | -21.1788
-16 | -1.1659 | 0.04122 | -0.0789 | -28.2848
-15.5 | -1.2132 | 0.03308 | -0.0775 | -36.6747
-15 | -1.2309 | 0.02802 | -0.0737 | -43.9293
-14.5 | -1.2343 | 0.02426 | -0.0689 | -50.878
-13.5 | -1.2098 | 0.01915 | -0.0581 | -63.1749
-13 | -1.193 | 0.017 | -0.0518 | -70.1765
-12.5 | -1.1606 | 0.01556 | -0.0471 | -74.5887
-12 | -1.1193 | 0.01423 | -0.0437 | -78.6578
-11.5 | -1.0729 | 0.01317 | -0.041 | -81.4655
-11 | -1.0258 | 0.0121 | -0.0385 | -84.7769
-10.5 | -0.9761 | 0.0112 | -0.0364 | -87.1518
-10 | -0.921 | 0.01069 | -0.0352 | -86.1553
-9.5 | -0.864 | 0.01032 | -0.0342 | -83.7209
-9 | -0.8082 | 0.00981 | -0.0333 | -82.3853
-8 | -0.6928 | 0.00911 | -0.0321 | -76.0483
-7 | -0.5761 | 0.0085 | -0.0316 | -67.7765
-6.5 | -0.5169 | 0.00828 | -0.0316 | -62.4275
-6 | -0.4611 | 0.0077 | -0.0311 | -59.8831
-5.5 | -0.4023 | 0.00741 | -0.0312 | -54.2915
-5 | -0.343 | 0.00717 | -0.0314 | -47.8382
-4.5 | -0.2834 | 0.00694 | -0.0317 | -40.8357
-4 | -0.2237 | 0.00675 | -0.0321 | -33.1407
-3.5 | -0.1637 | 0.00656 | -0.0326 | -24.9543
-3 | -0.104 | 0.00634 | -0.0331 | -16.4038
-2.5 | -0.0438 | 0.00621 | -0.0337 | -7.0531
-2 | 0.0166 | 0.00606 | -0.0344 | 2.7393
-1.5 | 0.0767 | 0.00593 | -0.0351 | 12.9342
-1 | 0.1364 | 0.00569 | -0.0358 | 23.9719
-0.5 | 0.1928 | 0.00498 | -0.0362 | 38.7149
0 | 0.2472 | 0.004 | -0.0364 | 61.8
0.5 | 0.308 | 0.0039 | -0.0373 | 78.9744
1 | 0.3692 | 0.00388 | -0.0382 | 95.1546
1.5 | 0.4306 | 0.00395 | -0.0392 | 109.0127
2 | 0.4919 | 0.004 | -0.0402 | 122.975
3 | 0.6133 | 0.00424 | -0.0419 | 144.6462
3.5 | 0.6724 | 0.0045 | -0.0425 | 149.4222
4 | 0.7266 | 0.00515 | -0.0424 | 141.0874
4.5 | 0.7785 | 0.0059 | -0.0419 | 131.9492
5 | 0.8297 | 0.00661 | -0.0412 | 125.5219
5.5 | 0.8793 | 0.00733 | -0.0402 | 119.9591
6 | 0.9259 | 0.00812 | -0.0387 | 114.0271
6.5 | 0.9707 | 0.00888 | -0.0368 | 109.3131
7 | 1.0137 | 0.0096 | -0.0345 | 105.5938
7.5 | 1.0574 | 0.01017 | -0.0323 | 103.9725
8 | 1.0926 | 0.0107 | -0.0283 | 102.1121
8.5 | 1.1227 | 0.01133 | -0.0237 | 99.0909
9 | 1.1541 | 0.01209 | -0.0197 | 95.4591
9.5 | 1.187 | 0.01292 | -0.0162 | 91.8731
10 | 1.2142 | 0.01393 | -0.012 | 87.1644
10.5 | 1.2593 | 0.01498 | -0.0115 | 84.0654
11 | 1.2918 | 0.01628 | -0.0088 | 79.3489
11.5 | 1.3213 | 0.01784 | -0.006 | 74.0639
12 | 1.35 | 0.01955 | -0.0033 | 69.0537
12.5 | 1.3796 | 0.02129 | -0.001 | 64.8004
13 | 1.4064 | 0.0233 | 0.0014 | 60.3605
13.5 | 1.4286 | 0.0257 | 0.0038 | 55.5875
14 | 1.4519 | 0.02819 | 0.0059 | 51.5041
14.5 | 1.4761 | 0.03073 | 0.0077 | 48.0345
15 | 1.4965 | 0.0337 | 0.0094 | 44.4065
15.5 | 1.5109 | 0.03728 | 0.0111 | 40.5284
16 | 1.5265 | 0.04096 | 0.0123 | 37.2681
16.5 | 1.5406 | 0.04492 | 0.0133 | 34.2965
17 | 1.5512 | 0.04941 | 0.014 | 31.3945
17.5 | 1.5558 | 0.05469 | 0.0142 | 28.4476
18 | 1.5587 | 0.06046 | 0.014 | 25.7807
18.5 | 1.5601 | 0.06663 | 0.0132 | 23.4144
19 | 1.5571 | 0.07368 | 0.0116 | 21.1333
19.5 | 1.5492 | 0.08165 | 0.0093 | 18.9737
20 | 1.5371 | 0.09061 | 0.0059 | 16.9639

## 87. Re 6M Mach 0.50 (1)
BIGFOIL.COM POLAR EXPORT
NACA65-415 a=0.0
NACA65-415 a=0.0 |  |  |  | Cl Max: | 1.247 | at alpha= | 19.5 | deg
JavaFoil+Calcfoil stall+Eppler ext transition |  |  |  | L/D Max: | 110.773 | at alpha= | 4 | deg
Re: | 6000000 |  |  | Cd Min: | 0.0049 | at alpha= | -0.5 | deg
Mach: | 0.5 |  |  | Cl=0 at alpha= | -1.9857 | deg
|  |  |  | @ Cl=0.1, Cd= | 0.0067971
|  |  |  | @ Cl=0.4, Cd= | 0.0051443
|  |  |  | @ Cl=0.6, Cd= | 0.0056417
alpha (deg) | Cl | Cd | Cm | Cl/Cd
-20 | -1 | 0.15523 | -0.002 | -6.441
-19.5 | -0.974 | 0.15789 | -0.002 | -6.171
-19 | -0.947 | 0.14859 | -0.003 | -6.375
-18.5 | -0.918 | 0.14343 | -0.003 | -6.401
-18 | -0.89 | 0.13728 | -0.003 | -6.48
-17.5 | -0.862 | 0.13345 | -0.004 | -6.462
-17 | -0.835 | 0.13025 | -0.004 | -6.413
-16.5 | -0.809 | 0.12525 | -0.005 | -6.456
-16 | -0.781 | 0.11871 | -0.005 | -6.576
-15.5 | -0.751 | 0.11796 | -0.005 | -6.371
-15 | -0.724 | 0.10661 | -0.005 | -6.795
-14.5 | -0.697 | 0.09744 | -0.006 | -7.157
-14 | -0.67 | 0.09174 | -0.006 | -7.304
-13.5 | -0.642 | 0.10198 | -0.007 | -6.293
-13 | -0.614 | 0.09447 | -0.007 | -6.497
-12.5 | -0.586 | 0.0846 | -0.007 | -6.932
-12 | -0.559 | 0.07855 | -0.008 | -7.118
-11.5 | -0.532 | 0.07228 | -0.008 | -7.355
-11 | -0.506 | 0.0659 | -0.009 | -7.673
-10.5 | -0.481 | 0.05925 | -0.011 | -8.119
-10 | -0.447 | 0.07422 | -0.009 | -6.019
-9.5 | -0.419 | 0.06491 | -0.009 | -6.457
-9 | -0.391 | 0.05847 | -0.01 | -6.695
-8.5 | -0.364 | 0.05311 | -0.011 | -6.858
-8 | -0.337 | 0.04874 | -0.011 | -6.912
-7.5 | -0.308 | 0.053 | -0.011 | -5.805
-7 | -0.457 | 0.0447 | -0.011 | -10.228
-6.5 | -0.553 | 0.00953 | -0.024 | -58.016
-6 | -0.511 | 0.0091 | -0.025 | -56.186
-5.5 | -0.46 | 0.00866 | -0.026 | -53.095
-5 | -0.402 | 0.00826 | -0.027 | -48.665
-4.5 | -0.34 | 0.00803 | -0.028 | -42.384
-4 | -0.276 | 0.00775 | -0.029 | -35.539
-3.5 | -0.209 | 0.00752 | -0.03 | -27.772
-3 | -0.141 | 0.00728 | -0.031 | -19.337
-2.5 | -0.072 | 0.0071 | -0.032 | -10.101
-2 | -0.002 | 0.00697 | -0.033 | -0.291
-1.5 | 0.068 | 0.00682 | -0.034 | 9.983
-1 | 0.138 | 0.00677 | -0.035 | 20.44
-0.5 | 0.209 | 0.0049 | -0.036 | 42.691
0 | 0.28 | 0.00498 | -0.037 | 56.111
0.5 | 0.35 | 0.00508 | -0.038 | 68.844
1 | 0.42 | 0.00517 | -0.039 | 81.263
1.5 | 0.489 | 0.00533 | -0.04 | 91.644
2 | 0.558 | 0.00552 | -0.04 | 101.151
2.5 | 0.627 | 0.00572 | -0.041 | 109.536
3 | 0.694 | 0.00647 | -0.042 | 107.264
3.5 | 0.76 | 0.00689 | -0.043 | 110.427
4 | 0.826 | 0.00746 | -0.044 | 110.773
4.5 | 0.89 | 0.0081 | -0.045 | 109.826
5 | 0.951 | 0.00886 | -0.046 | 107.415
5.5 | 1.011 | 0.00978 | -0.046 | 103.305
6 | 1.066 | 0.01085 | -0.047 | 98.251
6.5 | 1.113 | 0.01368 | -0.048 | 81.357
7 | 1.157 | 0.01459 | -0.049 | 79.298
7.5 | 1.191 | 0.01566 | -0.049 | 76.021
8 | 1.209 | 0.01693 | -0.05 | 71.426
8.5 | 1.203 | 0.01848 | -0.051 | 65.114
9 | 1.143 | 0.02036 | -0.052 | 56.148
9.5 | 0.752 | 0.02269 | -0.052 | 33.142
10 | 0.661 | 0.06841 | -0.028 | 9.669
10.5 | 0.812 | 0.02545 | -0.054 | 31.904
11 | 0.838 | 0.0288 | -0.054 | 29.1
11.5 | 0.743 | 0.08233 | -0.03 | 9.024
12 | 0.897 | 0.03167 | -0.056 | 28.324
12.5 | 0.909 | 0.03994 | -0.055 | 22.763
13 | 0.827 | 0.09457 | -0.034 | 8.744
13.5 | 0.852 | 0.10489 | -0.034 | 8.12
14 | 0.876 | 0.10472 | -0.033 | 8.366
14.5 | 0.919 | 0.10396 | -0.041 | 8.839
15 | 0.931 | 0.11022 | -0.035 | 8.444
15.5 | 0.963 | 0.11489 | -0.039 | 8.385
16 | 1.02 | 0.1051 | -0.049 | 9.7
16.5 | 1.013 | 0.12551 | -0.039 | 8.068
17 | 1.044 | 0.12846 | -0.042 | 8.124
17.5 | 1.093 | 0.12287 | -0.049 | 8.896
18 | 1.147 | 0.11197 | -0.054 | 10.242
18.5 | 1.123 | 0.14303 | -0.044 | 7.85
19 | 1.196 | 0.11843 | -0.055 | 10.099
19.5 | 1.247 | 0.10966 | -0.059 | 11.368
20 | 1.229 | 0.14945 | -0.053 | 8.225

## 88. Re 6M Mach 0.50 (2)
BIGFOIL.COM POLAR EXPORT
NACA65-415 a=0.0
NACA65-415 a=0.0 |  |  |  | Cl Max: | 1.3009 | at alpha= | 11.5 | deg
XFOIL ncrit=9 |  |  |  | L/D Max: | 161.037 | at alpha= | 3.5 | deg
Re: | 6000000 |  |  | Cd Min: | 0.14616 | at alpha= | 16.5 | deg
Mach: | 0.5 |  |  | Cl=0 at alpha= | -2.1909 | deg
|  |  |  | @ Cl=0.1, Cd= | 0.0061213
|  |  |  | @ Cl=0.4, Cd= | 0.0040761
|  |  |  | @ Cl=0.6, Cd= | 0.0042784
alpha (deg) | Cl | Cd | Cm | Cl/Cd
-13 | -0.461 | 0.1195 | -0.0355 | -3.8577
-12.5 | -0.4621 | 0.10867 | -0.0422 | -4.2523
-12 | -0.4691 | 0.09745 | -0.0492 | -4.8138
-11.5 | -0.4759 | 0.08674 | -0.0562 | -5.4865
-11 | -0.4963 | 0.07402 | -0.0651 | -6.7049
-10.5 | -0.5053 | 0.06176 | -0.0754 | -8.1817
-10 | -0.5425 | 0.05034 | -0.0831 | -10.7767
-9.5 | -0.5748 | 0.0426 | -0.0846 | -13.493
-9 | -0.6071 | 0.03648 | -0.0814 | -16.642
-8.5 | -0.6403 | 0.03161 | -0.0729 | -20.2562
-8 | -0.6669 | 0.02423 | -0.0649 | -27.5237
-7.5 | -0.6546 | 0.01819 | -0.0587 | -35.9868
-7 | -0.6198 | 0.01329 | -0.0539 | -46.6366
-6.5 | -0.5634 | 0.01123 | -0.0503 | -50.1692
-6 | -0.5057 | 0.00981 | -0.0469 | -51.5494
-5.5 | -0.4461 | 0.00877 | -0.044 | -50.8666
-5 | -0.3821 | 0.00811 | -0.0421 | -47.1147
-4.5 | -0.3154 | 0.00763 | -0.0409 | -41.3368
-4 | -0.2479 | 0.00725 | -0.0401 | -34.1931
-3 | -0.1108 | 0.00671 | -0.0398 | -16.5127
-2.5 | -0.0426 | 0.00646 | -0.0399 | -6.5944
-2 | 0.0263 | 0.00631 | -0.0404 | 4.168
-1.5 | 0.0954 | 0.00613 | -0.041 | 15.5628
-1 | 0.164 | 0.006 | -0.0416 | 27.3333
-0.5 | 0.2299 | 0.00554 | -0.042 | 41.4982
0 | 0.287 | 0.00414 | -0.0416 | 69.3237
0.5 | 0.3568 | 0.00407 | -0.0426 | 87.6658
1 | 0.4271 | 0.00408 | -0.0437 | 104.6814
1.5 | 0.498 | 0.00414 | -0.0448 | 120.2899
2 | 0.5684 | 0.00422 | -0.0457 | 134.6919
2.5 | 0.6388 | 0.00435 | -0.0466 | 146.8506
3 | 0.7084 | 0.00452 | -0.0472 | 156.7257
3.5 | 0.7762 | 0.00482 | -0.0475 | 161.0373
4 | 0.8352 | 0.00557 | -0.0463 | 149.9461
4.5 | 0.889 | 0.00646 | -0.0441 | 137.6161
5 | 0.9359 | 0.00745 | -0.0406 | 125.6242
5.5 | 0.974 | 0.00848 | -0.0355 | 114.8585
6 | 0.9844 | 0.00967 | -0.0257 | 101.7994
6.5 | 0.9965 | 0.01139 | -0.0175 | 87.489
7.5 | 1.0569 | 0.01456 | -0.0075 | 72.5893
8 | 1.0935 | 0.01613 | -0.0034 | 67.7929
8.5 | 1.1278 | 0.01792 | 0.0007 | 62.9353
9.5 | 1.1902 | 0.0218 | 0.0098 | 54.5963
10.5 | 1.2694 | 0.02764 | 0.0129 | 45.9262
11 | 1.2897 | 0.03129 | 0.0167 | 41.2176
11.5 | 1.3009 | 0.03576 | 0.0203 | 36.3786
12 | 1.2923 | 0.04194 | 0.0236 | 30.8131
12.5 | 1.2711 | 0.0495 | 0.0258 | 25.6788
13 | 1.2487 | 0.05786 | 0.0265 | 21.5814
13.5 | 1.2215 | 0.06752 | 0.0254 | 18.0909
14 | 1.193 | 0.07837 | 0.0221 | 15.2227
14.5 | 1.1569 | 0.09116 | 0.0164 | 12.6909
15 | 1.1267 | 0.10435 | 0.0091 | 10.7973
15.5 | 1.0994 | 0.11808 | 0.0008 | 9.3106
16 | 1.0752 | 0.13211 | -0.0082 | 8.1387
16.5 | 1.0545 | 0.14616 | -0.0175 | 7.2147

## 89. Re 7M Mach 0.00 (1)
BIGFOIL.COM POLAR EXPORT
NACA65-415 a=0.0
NACA65-415 a=0.0 |  |  |  | Cl Max: | 1.368 | at alpha= | 12.5 | deg
JavaFoil+Calcfoil stall+Eppler ext transition |  |  |  | L/D Max: | 124.911 | at alpha= | 5 | deg
Re: | 7000000 |  |  | Cd Min: | 0.00459 | at alpha= | -1 | deg
Mach: | 0 |  |  | Cl=0 at alpha= | -1.9836 | deg
|  |  |  | @ Cl=0.1, Cd= | 0.0051638
|  |  |  | @ Cl=0.4, Cd= | 0.004888
|  |  |  | @ Cl=0.6, Cd= | 0.005815
alpha (deg) | Cl | Cd | Cm | Cl/Cd
-15.5 | -0.692 | 0.10943 | -0.004 | -6.321
-15 | -0.703 | 0.10275 | -0.005 | -6.846
-14.5 | -0.713 | 0.09744 | -0.005 | -7.319
-14 | -0.721 | 0.09195 | -0.005 | -7.838
-13.5 | -0.726 | 0.086 | -0.006 | -8.443
-13 | -0.727 | 0.08244 | -0.006 | -8.817
-12.5 | -0.726 | 0.07681 | -0.007 | -9.456
-12 | -0.722 | 0.07144 | -0.007 | -10.11
-11.5 | -0.72 | 0.06287 | -0.009 | -11.451
-11 | -0.808 | 0.01838 | -0.013 | -43.953
-10.5 | -0.824 | 0.012 | -0.015 | -68.627
-10 | -0.817 | 0.01007 | -0.016 | -81.084
-9.5 | -0.787 | 0.00963 | -0.017 | -81.773
-9 | -0.753 | 0.00925 | -0.017 | -81.421
-8.5 | -0.715 | 0.00894 | -0.018 | -80.013
-8 | -0.673 | 0.00862 | -0.019 | -78.086
-7.5 | -0.628 | 0.00839 | -0.02 | -74.812
-7 | -0.579 | 0.0081 | -0.02 | -71.492
-6.5 | -0.527 | 0.00788 | -0.021 | -66.829
-6 | -0.472 | 0.00766 | -0.022 | -61.629
-5.5 | -0.416 | 0.00743 | -0.023 | -55.96
-5 | -0.359 | 0.00732 | -0.024 | -49.009
-4.5 | -0.301 | 0.00713 | -0.024 | -42.179
-4 | -0.242 | 0.00694 | -0.025 | -34.857
-3.5 | -0.183 | 0.00678 | -0.026 | -26.924
-3 | -0.123 | 0.00671 | -0.027 | -18.267
-2.5 | -0.062 | 0.00656 | -0.028 | -9.497
-2 | -0.002 | 0.00649 | -0.028 | -0.271
-1.5 | 0.059 | 0.00634 | -0.029 | 9.312
-1 | 0.12 | 0.00459 | -0.03 | 26.104
-0.5 | 0.181 | 0.00463 | -0.031 | 39.097
0 | 0.242 | 0.00468 | -0.032 | 51.798
0.5 | 0.303 | 0.00474 | -0.033 | 63.96
1 | 0.364 | 0.00484 | -0.033 | 75.204
1.5 | 0.424 | 0.00492 | -0.034 | 86.028
2 | 0.484 | 0.00513 | -0.035 | 94.312
2.5 | 0.545 | 0.00554 | -0.036 | 98.395
3 | 0.605 | 0.00584 | -0.037 | 103.663
3.5 | 0.665 | 0.00612 | -0.038 | 108.657
4 | 0.725 | 0.00653 | -0.038 | 111.1
4.5 | 0.783 | 0.00665 | -0.039 | 117.814
5 | 0.84 | 0.00672 | -0.04 | 124.911
5.5 | 0.895 | 0.00769 | -0.041 | 116.395
6 | 0.949 | 0.00825 | -0.041 | 114.998
6.5 | 1.001 | 0.00892 | -0.042 | 112.187
7 | 1.048 | 0.01071 | -0.043 | 97.818
7.5 | 1.096 | 0.01119 | -0.044 | 97.956
8 | 1.143 | 0.01171 | -0.044 | 97.582
8.5 | 1.186 | 0.01227 | -0.045 | 96.664
9 | 1.227 | 0.01289 | -0.046 | 95.253
9.5 | 1.264 | 0.01359 | -0.047 | 92.951
10 | 1.295 | 0.01432 | -0.047 | 90.404
10.5 | 1.321 | 0.01511 | -0.048 | 87.449
11 | 1.343 | 0.01598 | -0.049 | 84.093
11.5 | 1.36 | 0.01694 | -0.049 | 80.291
12 | 1.367 | 0.01799 | -0.05 | 75.999
12.5 | 1.368 | 0.01901 | -0.051 | 71.963
13 | 1.362 | 0.02029 | -0.051 | 67.144
13.5 | 1.352 | 0.02149 | -0.052 | 62.884
14 | 1.334 | 0.02321 | -0.052 | 57.495
14.5 | 1.312 | 0.02501 | -0.053 | 52.447
15 | 1.284 | 0.02752 | -0.054 | 46.652
15.5 | 1.254 | 0.0293 | -0.054 | 42.775
16 | 1.218 | 0.03202 | -0.055 | 38.047
16.5 | 1.18 | 0.03507 | -0.055 | 33.647
17 | 1.135 | 0.04066 | -0.055 | 27.907
17.5 | 1.091 | 0.04551 | -0.055 | 23.974

## 90. Re 7M Mach 0.00 (2)
BIGFOIL.COM POLAR EXPORT
NACA65-415 a=0.0
NACA65-415 a=0.0 |  |  |  | Cl Max: | 1.6532 | at alpha= | 20 | deg
XFOIL ncrit=9 |  |  |  | L/D Max: | 143.2 | at alpha= | 3.5 | deg
Re: | 7000000 |  |  | Cd Min: | 0.05924 | at alpha= | 20 | deg
Mach: | 0 |  |  | Cl=0 at alpha= | -2.1188 | deg
|  |  |  | @ Cl=0.1, Cd= | 0.0056225
|  |  |  | @ Cl=0.4, Cd= | 0.0037809
|  |  |  | @ Cl=0.6, Cd= | 0.0042141
alpha (deg) | Cl | Cd | Cm | Cl/Cd
-20 | -1.4938 | 0.03746 | -0.0659 | -39.8772
-19.5 | -1.4924 | 0.03337 | -0.0652 | -44.7228
-19 | -1.4861 | 0.02994 | -0.0639 | -49.6359
-18.5 | -1.4739 | 0.02718 | -0.0622 | -54.2274
-18 | -1.4599 | 0.02473 | -0.06 | -59.0336
-17.5 | -1.4411 | 0.02289 | -0.0577 | -62.9576
-17 | -1.4218 | 0.02124 | -0.0547 | -66.9397
-16.5 | -1.3989 | 0.01982 | -0.0517 | -70.5802
-16 | -1.3746 | 0.01854 | -0.0485 | -74.1424
-15.5 | -1.3482 | 0.01744 | -0.0452 | -77.305
-15 | -1.3231 | 0.01635 | -0.0413 | -80.9235
-14.5 | -1.2977 | 0.01544 | -0.0368 | -84.0479
-14 | -1.2624 | 0.01447 | -0.0342 | -87.2426
-13.5 | -1.222 | 0.01362 | -0.0323 | -89.721
-12.5 | -1.1349 | 0.01205 | -0.0294 | -94.1826
-12 | -1.0891 | 0.01131 | -0.0283 | -96.2953
-11.5 | -1.0406 | 0.01074 | -0.0275 | -96.8901
-11 | -0.9899 | 0.01028 | -0.0271 | -96.2938
-10.5 | -0.9376 | 0.00994 | -0.0268 | -94.326
-10 | -0.8844 | 0.00961 | -0.0268 | -92.0291
-9.5 | -0.8319 | 0.0092 | -0.0266 | -90.4239
-9 | -0.7784 | 0.00883 | -0.0265 | -88.154
-8.5 | -0.7239 | 0.00854 | -0.0266 | -84.7658
-8 | -0.6689 | 0.00826 | -0.0268 | -80.9806
-7.5 | -0.6135 | 0.00801 | -0.0271 | -76.5918
-7 | -0.5574 | 0.00779 | -0.0274 | -71.5533
-6 | -0.4459 | 0.00722 | -0.028 | -61.759
-5.5 | -0.3894 | 0.00699 | -0.0284 | -55.7082
-5 | -0.3324 | 0.00679 | -0.029 | -48.9543
-4.5 | -0.2751 | 0.0066 | -0.0295 | -41.6818
-4 | -0.2177 | 0.00645 | -0.0301 | -33.7519
-3.5 | -0.1599 | 0.00629 | -0.0308 | -25.4213
-3 | -0.1023 | 0.0061 | -0.0314 | -16.7705
-2.5 | -0.0443 | 0.00599 | -0.0321 | -7.3957
-2 | 0.0138 | 0.00585 | -0.0329 | 2.359
-1.5 | 0.0718 | 0.00574 | -0.0336 | 12.5087
-1 | 0.1294 | 0.0055 | -0.0343 | 23.5273
-0.5 | 0.1855 | 0.00506 | -0.0349 | 36.6601
0 | 0.2375 | 0.00391 | -0.0351 | 60.7417
0.5 | 0.2955 | 0.00377 | -0.0359 | 78.382
1 | 0.3545 | 0.00375 | -0.0368 | 94.5333
1.5 | 0.4135 | 0.00379 | -0.0378 | 109.1029
2 | 0.4722 | 0.00387 | -0.0387 | 122.0155
2.5 | 0.5308 | 0.00398 | -0.0396 | 133.3668
3 | 0.5885 | 0.00414 | -0.0405 | 142.1498
3.5 | 0.6444 | 0.0045 | -0.041 | 143.2
4 | 0.6962 | 0.00517 | -0.041 | 134.6615
4.5 | 0.7472 | 0.00586 | -0.0408 | 127.5085
5 | 0.7985 | 0.00643 | -0.0407 | 124.1835
5.5 | 0.8487 | 0.00702 | -0.0403 | 120.8974
6 | 0.8968 | 0.00769 | -0.0396 | 116.619
6.5 | 0.9443 | 0.00832 | -0.0388 | 113.4976
7.5 | 1.0372 | 0.00944 | -0.0368 | 109.8729
8 | 1.0838 | 0.00988 | -0.0358 | 109.6964
8.5 | 1.1292 | 0.0103 | -0.0346 | 109.6311
9 | 1.1709 | 0.01078 | -0.0328 | 108.6178
9.5 | 1.2017 | 0.01122 | -0.0288 | 107.1034
10 | 1.2283 | 0.01188 | -0.0245 | 103.3923
10.5 | 1.2571 | 0.01255 | -0.0208 | 100.1673
12 | 1.3551 | 0.01545 | -0.0142 | 87.7087
12.5 | 1.3859 | 0.01661 | -0.012 | 83.4377
13 | 1.4149 | 0.01794 | -0.0099 | 78.8685
13.5 | 1.4417 | 0.01947 | -0.0078 | 74.0473
14 | 1.466 | 0.02123 | -0.0057 | 69.0532
14.5 | 1.4905 | 0.02306 | -0.0038 | 64.6357
15 | 1.5149 | 0.02496 | -0.0022 | 60.6931
15.5 | 1.5375 | 0.02709 | -0.0007 | 56.7553
16 | 1.5579 | 0.02948 | 0.0008 | 52.846
16.5 | 1.5752 | 0.03224 | 0.0022 | 48.8586
17 | 1.592 | 0.03513 | 0.0033 | 45.3174
17.5 | 1.6082 | 0.03823 | 0.0042 | 42.0664
18 | 1.6232 | 0.04155 | 0.0048 | 39.0662
18.5 | 1.6352 | 0.04526 | 0.0053 | 36.129
19 | 1.644 | 0.04945 | 0.0055 | 33.2457
19.5 | 1.6498 | 0.0541 | 0.0054 | 30.4954
20 | 1.6532 | 0.05924 | 0.0049 | 27.9068

## 91. Re 7M Mach 0.10 (1)
BIGFOIL.COM POLAR EXPORT
NACA65-415 a=0.0
NACA65-415 a=0.0 |  |  |  | Cl Max: | 1.361 | at alpha= | 12 | deg
JavaFoil+Calcfoil stall+Eppler ext transition |  |  |  | L/D Max: | 131.217 | at alpha= | 5 | deg
Re: | 7000000 |  |  | Cd Min: | 0.00458 | at alpha= | -1 | deg
Mach: | 0.1 |  |  | Cl=0 at alpha= | -1.9836 | deg
|  |  |  | @ Cl=0.1, Cd= | 0.0051897
|  |  |  | @ Cl=0.4, Cd= | 0.004891
|  |  |  | @ Cl=0.6, Cd= | 0.0058407
alpha (deg) | Cl | Cd | Cm | Cl/Cd
-15 | -0.674 | 0.10435 | -0.005 | -6.46
-14.5 | -0.687 | 0.09828 | -0.005 | -6.991
-14 | -0.697 | 0.09483 | -0.005 | -7.355
-13.5 | -0.705 | 0.08845 | -0.006 | -7.974
-13 | -0.71 | 0.08346 | -0.006 | -8.512
-12.5 | -0.713 | 0.07698 | -0.007 | -9.263
-12 | -0.712 | 0.07146 | -0.007 | -9.964
-11.5 | -0.708 | 0.06577 | -0.008 | -10.766
-11 | -0.7 | 0.06031 | -0.009 | -11.612
-10.5 | -0.787 | 0.01712 | -0.014 | -45.961
-10 | -0.814 | 0.0102 | -0.016 | -79.782
-9.5 | -0.786 | 0.00975 | -0.017 | -80.614
-9 | -0.753 | 0.00937 | -0.017 | -80.339
-8.5 | -0.716 | 0.00897 | -0.018 | -79.755
-8 | -0.674 | 0.00866 | -0.019 | -77.885
-7.5 | -0.629 | 0.00839 | -0.02 | -74.999
-7 | -0.581 | 0.00812 | -0.021 | -71.572
-6.5 | -0.529 | 0.00787 | -0.021 | -67.129
-6 | -0.474 | 0.00767 | -0.022 | -61.755
-5.5 | -0.418 | 0.0075 | -0.023 | -55.669
-5 | -0.36 | 0.00729 | -0.024 | -49.417
-4.5 | -0.302 | 0.00715 | -0.024 | -42.253
-4 | -0.243 | 0.00693 | -0.025 | -35.07
-3.5 | -0.183 | 0.00683 | -0.026 | -26.835
-3 | -0.123 | 0.0067 | -0.027 | -18.386
-2.5 | -0.063 | 0.00657 | -0.028 | -9.534
-2 | -0.002 | 0.00646 | -0.029 | -0.274
-1.5 | 0.059 | 0.00638 | -0.029 | 9.298
-1 | 0.121 | 0.00458 | -0.03 | 26.326
-0.5 | 0.182 | 0.00462 | -0.031 | 39.406
0 | 0.243 | 0.00467 | -0.032 | 52.067
0.5 | 0.305 | 0.00474 | -0.033 | 64.246
1 | 0.366 | 0.00484 | -0.034 | 75.598
1.5 | 0.426 | 0.00493 | -0.034 | 86.366
2 | 0.487 | 0.00515 | -0.035 | 94.537
2.5 | 0.547 | 0.00558 | -0.036 | 98.155
3 | 0.608 | 0.00588 | -0.037 | 103.447
3.5 | 0.669 | 0.00615 | -0.038 | 108.614
4 | 0.729 | 0.00657 | -0.039 | 111.01
4.5 | 0.787 | 0.00668 | -0.039 | 117.712
5 | 0.844 | 0.00643 | -0.04 | 131.217
5.5 | 0.899 | 0.00774 | -0.041 | 116.174
6 | 0.953 | 0.00831 | -0.042 | 114.607
6.5 | 1.005 | 0.00901 | -0.042 | 111.484
7 | 1.052 | 0.0108 | -0.043 | 97.443
7.5 | 1.101 | 0.01129 | -0.044 | 97.501
8 | 1.147 | 0.01182 | -0.045 | 96.968
8.5 | 1.19 | 0.01239 | -0.045 | 96.023
9 | 1.231 | 0.01307 | -0.046 | 94.141
9.5 | 1.266 | 0.01377 | -0.047 | 91.966
10 | 1.296 | 0.0145 | -0.047 | 89.396
10.5 | 1.322 | 0.01538 | -0.048 | 85.964
11 | 1.342 | 0.01622 | -0.049 | 82.752
11.5 | 1.358 | 0.01709 | -0.05 | 79.429
12 | 1.361 | 0.01828 | -0.05 | 74.481
12.5 | 1.359 | 0.01935 | -0.051 | 70.225
13 | 1.35 | 0.02066 | -0.051 | 65.378
13.5 | 1.335 | 0.02205 | -0.052 | 60.565
14 | 1.314 | 0.02365 | -0.053 | 55.558
14.5 | 1.286 | 0.02585 | -0.053 | 49.74
15 | 1.253 | 0.02839 | -0.054 | 44.122
15.5 | 1.217 | 0.03033 | -0.054 | 40.135
16 | 1.176 | 0.03331 | -0.055 | 35.317
16.5 | 1.132 | 0.03669 | -0.055 | 30.869
17 | 1.08 | 0.04364 | -0.055 | 24.744

## 92. Re 7M Mach 0.10 (2)
BIGFOIL.COM POLAR EXPORT
NACA65-415 a=0.0
NACA65-415 a=0.0 |  |  |  | Cl Max: | 1.6449 | at alpha= | 20 | deg
XFOIL ncrit=9 |  |  |  | L/D Max: | 143.792 | at alpha= | 3.5 | deg
Re: | 7000000 |  |  | Cd Min: | 0.06263 | at alpha= | 20 | deg
Mach: | 0.1 |  |  | Cl=0 at alpha= | -2.1207 | deg
|  |  |  | @ Cl=0.1, Cd= | 0.005631
|  |  |  | @ Cl=0.4, Cd= | 0.0037864
|  |  |  | @ Cl=0.6, Cd= | 0.0041993
alpha (deg) | Cl | Cd | Cm | Cl/Cd
-20 | -1.4438 | 0.04468 | -0.0686 | -32.3142
-19.5 | -1.454 | 0.03883 | -0.0692 | -37.4453
-19 | -1.4573 | 0.03416 | -0.0685 | -42.661
-17.5 | -1.4302 | 0.0249 | -0.0629 | -57.4378
-17 | -1.4146 | 0.02289 | -0.0597 | -61.7999
-16.5 | -1.3949 | 0.02113 | -0.0566 | -66.0151
-16 | -1.3726 | 0.0196 | -0.0532 | -70.0306
-15.5 | -1.3481 | 0.01827 | -0.0497 | -73.7876
-15 | -1.3208 | 0.01719 | -0.046 | -76.8354
-14.5 | -1.2937 | 0.01622 | -0.0419 | -79.7596
-14 | -1.2653 | 0.01519 | -0.0377 | -83.2982
-13.5 | -1.2276 | 0.01412 | -0.0352 | -86.9405
-13 | -1.1851 | 0.01328 | -0.0333 | -89.2395
-12.5 | -1.1402 | 0.01251 | -0.0318 | -91.1431
-12 | -1.0946 | 0.0117 | -0.0304 | -93.5556
-11.5 | -1.0476 | 0.01096 | -0.0292 | -95.5839
-11 | -0.9972 | 0.01042 | -0.0284 | -95.7006
-10.5 | -0.9446 | 0.01004 | -0.028 | -94.0837
-10 | -0.8909 | 0.0097 | -0.0278 | -91.8454
-9.5 | -0.8374 | 0.00932 | -0.0276 | -89.8498
-9 | -0.7837 | 0.00892 | -0.0274 | -87.8587
-8.5 | -0.7288 | 0.00861 | -0.0274 | -84.6458
-8 | -0.6733 | 0.00832 | -0.0275 | -80.9255
-7.5 | -0.6174 | 0.00806 | -0.0276 | -76.6005
-7 | -0.5609 | 0.00783 | -0.0279 | -71.6347
-6.5 | -0.5042 | 0.00764 | -0.0283 | -65.9948
-6 | -0.4486 | 0.00725 | -0.0284 | -61.8759
-5.5 | -0.3917 | 0.00702 | -0.0288 | -55.7977
-5 | -0.3343 | 0.00681 | -0.0293 | -49.0896
-4.5 | -0.2767 | 0.00662 | -0.0298 | -41.7976
-4 | -0.2189 | 0.00646 | -0.0304 | -33.8854
-3.5 | -0.1606 | 0.0063 | -0.031 | -25.4921
-3 | -0.1027 | 0.00612 | -0.0316 | -16.781
-2.5 | -0.0443 | 0.00599 | -0.0323 | -7.3957
-2 | 0.0141 | 0.00586 | -0.0331 | 2.4061
-1.5 | 0.0725 | 0.00574 | -0.0338 | 12.6307
-1 | 0.1305 | 0.00551 | -0.0345 | 23.6842
-0.5 | 0.1868 | 0.00508 | -0.0351 | 36.7717
0 | 0.2391 | 0.00391 | -0.0353 | 61.1509
0.5 | 0.2974 | 0.00378 | -0.0361 | 78.6772
1 | 0.3568 | 0.00375 | -0.0371 | 95.1467
1.5 | 0.4161 | 0.0038 | -0.038 | 109.5
2 | 0.4753 | 0.00388 | -0.039 | 122.5
2.5 | 0.5342 | 0.00398 | -0.0399 | 134.2211
3 | 0.5923 | 0.00415 | -0.0407 | 142.7229
3.5 | 0.6485 | 0.00451 | -0.0412 | 143.7916
4 | 0.7006 | 0.00519 | -0.0412 | 134.9904
4.5 | 0.7518 | 0.00588 | -0.041 | 127.8571
5 | 0.8033 | 0.00646 | -0.0408 | 124.3498
5.5 | 0.8534 | 0.00707 | -0.0403 | 120.7072
6 | 0.9014 | 0.00776 | -0.0395 | 116.1598
6.5 | 0.9488 | 0.0084 | -0.0386 | 112.9524
7 | 0.9952 | 0.00901 | -0.0375 | 110.455
7.5 | 1.0419 | 0.00951 | -0.0364 | 109.5584
8 | 1.0881 | 0.00996 | -0.0352 | 109.247
8.5 | 1.133 | 0.0104 | -0.0338 | 108.9423
9 | 1.1719 | 0.01087 | -0.0313 | 107.8105
9.5 | 1.2002 | 0.01138 | -0.0268 | 105.4657
10 | 1.2278 | 0.01209 | -0.0226 | 101.555
10.5 | 1.2571 | 0.01279 | -0.019 | 98.2877
11 | 1.2972 | 0.01356 | -0.0179 | 95.6637
11.5 | 1.3274 | 0.01465 | -0.0152 | 90.6075
12 | 1.3564 | 0.01589 | -0.0126 | 85.3619
12.5 | 1.3872 | 0.01713 | -0.0104 | 80.9807
13 | 1.4162 | 0.01853 | -0.0082 | 76.4274
13.5 | 1.442 | 0.0202 | -0.006 | 71.3861
14 | 1.4653 | 0.02212 | -0.0038 | 66.2432
14.5 | 1.4913 | 0.02394 | -0.0021 | 62.2932
15 | 1.5157 | 0.02593 | -0.0004 | 58.4535
15.5 | 1.5373 | 0.02825 | 0.0012 | 54.4177
16 | 1.5561 | 0.03089 | 0.0027 | 50.3755
16.5 | 1.5716 | 0.03394 | 0.0041 | 46.3052
17 | 1.5897 | 0.03686 | 0.0051 | 43.1281
17.5 | 1.6053 | 0.04017 | 0.006 | 39.9627
18 | 1.6186 | 0.04377 | 0.0066 | 36.9797
18.5 | 1.6274 | 0.04798 | 0.007 | 33.9183
19 | 1.6335 | 0.05263 | 0.0071 | 31.0374
19.5 | 1.6391 | 0.05755 | 0.0068 | 28.4813
20 | 1.6449 | 0.06263 | 0.0061 | 26.2638

## 93. Re 7M Mach 0.25 (1)
BIGFOIL.COM POLAR EXPORT
NACA65-415 a=0.0
NACA65-415 a=0.0 |  |  |  | Cl Max: | 1.325 | at alpha= | 11 | deg
JavaFoil+Calcfoil stall+Eppler ext transition |  |  |  | L/D Max: | 128.882 | at alpha= | 4.5 | deg
Re: | 7000000 |  |  | Cd Min: | 0.00465 | at alpha= | -0.5 | deg
Mach: | 0.25 |  |  | Cl=0 at alpha= | -1.9841 | deg
|  |  |  | @ Cl=0.1, Cd= | 0.0064229
|  |  |  | @ Cl=0.4, Cd= | 0.0049215
|  |  |  | @ Cl=0.6, Cd= | 0.005847
alpha (deg) | Cl | Cd | Cm | Cl/Cd
-14.5 | -0.454 | 0.1091 | -0.005 | -4.16
-14 | -0.497 | 0.10268 | -0.005 | -4.842
-13.5 | -0.535 | 0.09932 | -0.005 | -5.389
-13 | -0.569 | 0.08931 | -0.006 | -6.366
-12.5 | -0.596 | 0.08337 | -0.006 | -7.149
-12 | -0.617 | 0.07926 | -0.007 | -7.779
-11.5 | -0.632 | 0.07268 | -0.007 | -8.692
-11 | -0.64 | 0.06783 | -0.008 | -9.43
-10.5 | -0.642 | 0.06256 | -0.009 | -10.259
-10 | -0.637 | 0.05825 | -0.009 | -10.93
-9.5 | -0.766 | 0.00964 | -0.017 | -79.42
-9 | -0.745 | 0.00979 | -0.018 | -76.109
-8.5 | -0.715 | 0.00942 | -0.019 | -75.873
-8 | -0.679 | 0.00904 | -0.02 | -75.067
-7.5 | -0.637 | 0.00873 | -0.02 | -72.987
-7 | -0.591 | 0.00839 | -0.021 | -70.396
-6.5 | -0.539 | 0.00809 | -0.022 | -66.589
-6 | -0.484 | 0.00788 | -0.023 | -61.391
-5.5 | -0.427 | 0.00762 | -0.024 | -56.014
-5 | -0.369 | 0.00746 | -0.024 | -49.433
-4.5 | -0.31 | 0.00727 | -0.025 | -42.605
-4 | -0.249 | 0.00707 | -0.026 | -35.279
-3.5 | -0.188 | 0.00689 | -0.027 | -27.318
-3 | -0.127 | 0.00679 | -0.028 | -18.637
-2.5 | -0.064 | 0.00665 | -0.029 | -9.679
-2 | -0.002 | 0.00656 | -0.029 | -0.277
-1.5 | 0.061 | 0.00646 | -0.03 | 9.439
-1 | 0.124 | 0.0064 | -0.031 | 19.347
-0.5 | 0.187 | 0.00465 | -0.032 | 40.269
0 | 0.25 | 0.00472 | -0.033 | 52.988
0.5 | 0.313 | 0.00479 | -0.034 | 65.317
1 | 0.376 | 0.00489 | -0.034 | 76.818
1.5 | 0.437 | 0.00497 | -0.035 | 87.946
2 | 0.5 | 0.00524 | -0.036 | 95.47
2.5 | 0.562 | 0.00566 | -0.037 | 99.42
3 | 0.625 | 0.00597 | -0.038 | 104.668
3.5 | 0.687 | 0.00633 | -0.039 | 108.485
4 | 0.748 | 0.00648 | -0.04 | 115.329
4.5 | 0.807 | 0.00626 | -0.04 | 128.882
5 | 0.864 | 0.00748 | -0.041 | 115.521
5.5 | 0.92 | 0.00807 | -0.042 | 114.022
6 | 0.975 | 0.0087 | -0.043 | 112.025
6.5 | 1.024 | 0.01062 | -0.043 | 96.47
7 | 1.075 | 0.01132 | -0.044 | 94.948
7.5 | 1.122 | 0.01188 | -0.045 | 94.48
8 | 1.167 | 0.01249 | -0.046 | 93.44
8.5 | 1.209 | 0.01317 | -0.046 | 91.782
9 | 1.246 | 0.01394 | -0.047 | 89.416
9.5 | 1.277 | 0.01476 | -0.048 | 86.498
10 | 1.3 | 0.01558 | -0.049 | 83.457
10.5 | 1.316 | 0.01664 | -0.049 | 79.112
11 | 1.325 | 0.01774 | -0.05 | 74.695
11.5 | 1.325 | 0.01895 | -0.051 | 69.926
12 | 1.309 | 0.02032 | -0.051 | 64.402
12.5 | 1.281 | 0.02179 | -0.052 | 58.803
13 | 1.243 | 0.02371 | -0.053 | 52.43
13.5 | 1.193 | 0.02592 | -0.053 | 46.033
14 | 1.132 | 0.02883 | -0.053 | 39.277
14.5 | 1.06 | 0.0328 | -0.054 | 32.32
15 | 0.973 | 0.04017 | -0.053 | 24.224
15.5 | 0.87 | 0.05465 | -0.052 | 15.925
16 | 0.712 | 0.11967 | -0.034 | 5.946

## 94. Re 7M Mach 0.25 (2)
BIGFOIL.COM POLAR EXPORT
NACA65-415 a=0.0
NACA65-415 a=0.0 |  |  |  | Cl Max: | 1.5826 | at alpha= | 18.5 | deg
XFOIL ncrit=9 |  |  |  | L/D Max: | 147.56 | at alpha= | 3.5 | deg
Re: | 7000000 |  |  | Cd Min: | 0.19083 | at alpha= | -19 | deg
Mach: | 0.25 |  |  | Cl=0 at alpha= | -2.1322 | deg
|  |  |  | @ Cl=0.1, Cd= | 0.005701
|  |  |  | @ Cl=0.4, Cd= | 0.0038098
|  |  |  | @ Cl=0.6, Cd= | 0.00416
alpha (deg) | Cl | Cd | Cm | Cl/Cd
-19 | -0.6453 | 0.19083 | 0.0139 | -3.3815
-17.5 | -1.0489 | 0.0741 | -0.062 | -14.1552
-17 | -1.1122 | 0.05734 | -0.0742 | -19.3966
-16.5 | -1.1693 | 0.04575 | -0.0789 | -25.5585
-16 | -1.2154 | 0.03705 | -0.0794 | -32.8043
-15.5 | -1.2509 | 0.03028 | -0.0767 | -41.3111
-15 | -1.2622 | 0.02587 | -0.0723 | -48.7901
-14.5 | -1.2591 | 0.02265 | -0.0673 | -55.5894
-14 | -1.2467 | 0.02014 | -0.0619 | -61.9017
-13.5 | -1.2275 | 0.01815 | -0.0563 | -67.6309
-13 | -1.2037 | 0.01667 | -0.0503 | -72.2076
-12.5 | -1.1675 | 0.01521 | -0.0462 | -76.7587
-12 | -1.1259 | 0.01384 | -0.0429 | -81.3512
-11.5 | -1.0795 | 0.01275 | -0.0402 | -84.6667
-11 | -1.0299 | 0.01185 | -0.0379 | -86.9114
-10.5 | -0.9813 | 0.01084 | -0.0357 | -90.5258
-10 | -0.9268 | 0.01027 | -0.0343 | -90.2434
-9.5 | -0.8695 | 0.00988 | -0.0334 | -88.0061
-9 | -0.8122 | 0.00951 | -0.0327 | -85.4048
-8.5 | -0.7555 | 0.00905 | -0.0319 | -83.4807
-8 | -0.6973 | 0.00872 | -0.0315 | -79.9656
-7.5 | -0.639 | 0.00839 | -0.0311 | -76.1621
-7 | -0.5801 | 0.00812 | -0.031 | -71.4409
-6.5 | -0.521 | 0.00786 | -0.031 | -66.285
-6 | -0.4627 | 0.00752 | -0.0309 | -61.5293
-5.5 | -0.4043 | 0.00718 | -0.0309 | -56.3092
-5 | -0.3448 | 0.00693 | -0.0311 | -49.7547
-4.5 | -0.285 | 0.00673 | -0.0315 | -42.3477
-4 | -0.2251 | 0.00653 | -0.0319 | -34.4717
-3.5 | -0.1648 | 0.00636 | -0.0324 | -25.9119
-3 | -0.1048 | 0.00619 | -0.033 | -16.9305
-2.5 | -0.0445 | 0.00603 | -0.0336 | -7.3798
-2 | 0.016 | 0.00591 | -0.0343 | 2.7073
-1.5 | 0.0763 | 0.00578 | -0.0351 | 13.2007
-1 | 0.1363 | 0.00558 | -0.0358 | 24.4265
-0.5 | 0.1946 | 0.00515 | -0.0363 | 37.7864
0 | 0.2478 | 0.00393 | -0.0365 | 63.0534
0.5 | 0.3083 | 0.00381 | -0.0373 | 80.9186
1 | 0.3695 | 0.00379 | -0.0383 | 97.4934
1.5 | 0.431 | 0.00383 | -0.0393 | 112.5326
2 | 0.4923 | 0.00392 | -0.0403 | 125.5867
2.5 | 0.5531 | 0.00402 | -0.0412 | 137.5871
3 | 0.6134 | 0.0042 | -0.042 | 146.0476
3.5 | 0.6714 | 0.00455 | -0.0424 | 147.5604
4 | 0.7249 | 0.00526 | -0.0422 | 137.8137
4.5 | 0.7771 | 0.00598 | -0.0418 | 129.9498
5 | 0.8294 | 0.00661 | -0.0412 | 125.4766
5.5 | 0.8797 | 0.00729 | -0.0403 | 120.6722
6 | 0.9268 | 0.00806 | -0.0389 | 114.9876
6.5 | 0.9729 | 0.00877 | -0.0372 | 110.935
7 | 1.018 | 0.00942 | -0.0352 | 108.0679
7.5 | 1.064 | 0.00993 | -0.0334 | 107.1501
8 | 1.106 | 0.01042 | -0.0307 | 106.142
8.5 | 1.1334 | 0.01102 | -0.0254 | 102.8494
9 | 1.1665 | 0.01168 | -0.0215 | 99.8716
9.5 | 1.1983 | 0.01251 | -0.0177 | 95.7874
10 | 1.2289 | 0.01345 | -0.014 | 91.368
10.5 | 1.2615 | 0.01435 | -0.0108 | 87.9094
11 | 1.3025 | 0.01565 | -0.0098 | 83.2268
11.5 | 1.3324 | 0.01715 | -0.0069 | 77.691
12 | 1.364 | 0.01866 | -0.0044 | 73.0975
12.5 | 1.3931 | 0.02039 | -0.002 | 68.3227
13 | 1.419 | 0.02241 | 0.0006 | 63.3199
13.5 | 1.4442 | 0.02457 | 0.0029 | 58.779
14 | 1.4688 | 0.02691 | 0.0051 | 54.5819
14.5 | 1.4919 | 0.02948 | 0.007 | 50.6072
15 | 1.5107 | 0.03252 | 0.0089 | 46.4545
15.5 | 1.5286 | 0.03576 | 0.0106 | 42.7461
16 | 1.5461 | 0.0392 | 0.012 | 39.4413
16.5 | 1.5592 | 0.04319 | 0.0131 | 36.1009
17 | 1.5675 | 0.04777 | 0.014 | 32.8135
17.5 | 1.573 | 0.05286 | 0.0145 | 29.7579
18 | 1.5799 | 0.0581 | 0.0144 | 27.1928
18.5 | 1.5826 | 0.06399 | 0.0139 | 24.732
19 | 1.5797 | 0.07086 | 0.0126 | 22.2933
19.5 | 1.5697 | 0.07894 | 0.0104 | 19.8847
20 | 1.5555 | 0.08803 | 0.0072 | 17.6701

## 95. Re 7M Mach 0.50 (1)
BIGFOIL.COM POLAR EXPORT
NACA65-415 a=0.0
NACA65-415 a=0.0 |  |  |  | Cl Max: | 1.268 | at alpha= | 19.5 | deg
JavaFoil+Calcfoil stall+Eppler ext transition |  |  |  | L/D Max: | 110.109 | at alpha= | 4 | deg
Re: | 7000000 |  |  | Cd Min: | 0.00481 | at alpha= | -0.5 | deg
Mach: | 0.5 |  |  | Cl=0 at alpha= | -1.9857 | deg
|  |  |  | @ Cl=0.1, Cd= | 0.0066817
|  |  |  | @ Cl=0.4, Cd= | 0.0051171
|  |  |  | @ Cl=0.6, Cd= | 0.0057994
alpha (deg) | Cl | Cd | Cm | Cl/Cd
-20 | -1 | 0.15357 | -0.002 | -6.513
-19.5 | -0.975 | 0.15482 | -0.002 | -6.295
-19 | -0.948 | 0.14529 | -0.003 | -6.526
-18.5 | -0.919 | 0.14019 | -0.003 | -6.559
-18 | -0.89 | 0.13622 | -0.003 | -6.532
-17.5 | -0.863 | 0.13061 | -0.004 | -6.604
-17 | -0.835 | 0.12726 | -0.004 | -6.564
-16.5 | -0.809 | 0.12437 | -0.005 | -6.505
-16 | -0.781 | 0.11726 | -0.005 | -6.661
-15.5 | -0.752 | 0.11495 | -0.005 | -6.543
-15 | -0.725 | 0.10405 | -0.006 | -6.969
-14.5 | -0.698 | 0.09647 | -0.006 | -7.24
-14 | -0.671 | 0.09024 | -0.007 | -7.439
-13.5 | -0.642 | 0.10006 | -0.007 | -6.414
-13 | -0.614 | 0.09145 | -0.007 | -6.713
-12.5 | -0.587 | 0.08431 | -0.007 | -6.959
-12 | -0.559 | 0.07702 | -0.008 | -7.263
-11.5 | -0.533 | 0.07117 | -0.009 | -7.489
-11 | -0.51 | 0.06229 | -0.01 | -8.185
-10.5 | -0.571 | 0.01409 | -0.017 | -40.563
-10 | -0.447 | 0.07501 | -0.009 | -5.957
-9.5 | -0.419 | 0.06366 | -0.009 | -6.584
-9 | -0.392 | 0.05799 | -0.01 | -6.752
-8.5 | -0.365 | 0.05266 | -0.011 | -6.923
-8 | -0.338 | 0.04809 | -0.012 | -7.021
-7.5 | -0.308 | 0.05235 | -0.011 | -5.877
-7 | -0.457 | 0.04423 | -0.012 | -10.342
-6.5 | -0.553 | 0.00935 | -0.024 | -59.128
-6 | -0.511 | 0.00885 | -0.025 | -57.787
-5.5 | -0.46 | 0.00845 | -0.026 | -54.391
-5 | -0.402 | 0.00806 | -0.027 | -49.892
-4.5 | -0.34 | 0.00784 | -0.028 | -43.403
-4 | -0.276 | 0.00755 | -0.029 | -36.495
-3.5 | -0.209 | 0.0073 | -0.03 | -28.591
-3 | -0.141 | 0.00721 | -0.031 | -19.527
-2.5 | -0.072 | 0.00701 | -0.032 | -10.232
-2 | -0.002 | 0.00683 | -0.033 | -0.297
-1.5 | 0.068 | 0.0067 | -0.034 | 10.159
-1 | 0.138 | 0.00666 | -0.035 | 20.76
-0.5 | 0.209 | 0.00481 | -0.036 | 43.508
0 | 0.28 | 0.00492 | -0.037 | 56.798
0.5 | 0.35 | 0.00501 | -0.038 | 69.905
1 | 0.42 | 0.00516 | -0.039 | 81.527
1.5 | 0.489 | 0.00531 | -0.04 | 91.998
2 | 0.558 | 0.00575 | -0.04 | 97.157
2.5 | 0.626 | 0.00583 | -0.041 | 107.374
3 | 0.694 | 0.00652 | -0.042 | 106.325
3.5 | 0.76 | 0.00699 | -0.043 | 108.842
4 | 0.826 | 0.0075 | -0.044 | 110.109
4.5 | 0.89 | 0.00813 | -0.045 | 109.486
5 | 0.952 | 0.00888 | -0.046 | 107.226
5.5 | 1.011 | 0.00977 | -0.046 | 103.546
6 | 1.064 | 0.01231 | -0.047 | 86.415
6.5 | 1.114 | 0.01331 | -0.048 | 83.732
7 | 1.158 | 0.01419 | -0.049 | 81.627
7.5 | 1.192 | 0.01523 | -0.05 | 78.268
8 | 1.211 | 0.01646 | -0.05 | 73.554
8.5 | 1.204 | 0.01793 | -0.051 | 67.157
9 | 1.144 | 0.01977 | -0.052 | 57.902
9.5 | 0.753 | 0.02202 | -0.052 | 34.186
10 | 0.668 | 0.06548 | -0.033 | 10.197
10.5 | 0.813 | 0.02473 | -0.054 | 32.876
11 | 0.839 | 0.02795 | -0.054 | 30.034
11.5 | 0.748 | 0.07988 | -0.034 | 9.359
12 | 0.899 | 0.03054 | -0.056 | 29.433
12.5 | 0.919 | 0.03612 | -0.056 | 25.446
13 | 0.851 | 0.08122 | -0.043 | 10.477
13.5 | 0.853 | 0.10328 | -0.034 | 8.255
14 | 0.878 | 0.10304 | -0.034 | 8.522
14.5 | 0.944 | 0.08862 | -0.048 | 10.651
15 | 0.931 | 0.10904 | -0.035 | 8.538
15.5 | 0.98 | 0.10476 | -0.045 | 9.353
16 | 1.058 | 0.08194 | -0.055 | 12.915
16.5 | 1.013 | 0.12149 | -0.039 | 8.337
17 | 1.057 | 0.11937 | -0.046 | 8.856
17.5 | 1.126 | 0.10103 | -0.055 | 11.144
18 | 1.164 | 0.09969 | -0.057 | 11.678
18.5 | 1.128 | 0.13848 | -0.045 | 8.144
19 | 1.236 | 0.09267 | -0.06 | 13.338
19.5 | 1.268 | 0.09542 | -0.061 | 13.29
20 | 1.233 | 0.14514 | -0.054 | 8.499

## 96. Re 7M Mach 0.50 (2)
BIGFOIL.COM POLAR EXPORT
NACA65-415 a=0.0
NACA65-415 a=0.0 |  |  |  | Cl Max: | 1.3178 | at alpha= | 11.5 | deg
XFOIL ncrit=9 |  |  |  | L/D Max: | 160.871 | at alpha= | 3.5 | deg
Re: | 7000000 |  |  | Cd Min: | 0.14456 | at alpha= | 16.5 | deg
Mach: | 0.5 |  |  | Cl=0 at alpha= | -2.185 | deg
|  |  |  | @ Cl=0.1, Cd= | 0.0059702
|  |  |  | @ Cl=0.4, Cd= | 0.0039681
|  |  |  | @ Cl=0.6, Cd= | 0.0041818
alpha (deg) | Cl | Cd | Cm | Cl/Cd
-13 | -0.4758 | 0.11641 | -0.0376 | -4.0873
-12 | -0.4835 | 0.0948 | -0.0512 | -5.1002
-11.5 | -0.4989 | 0.08284 | -0.0593 | -6.0225
-11 | -0.5138 | 0.07077 | -0.0681 | -7.2601
-10.5 | -0.5346 | 0.05748 | -0.0794 | -9.3006
-10 | -0.5631 | 0.04823 | -0.0845 | -11.6753
-9.5 | -0.5997 | 0.04059 | -0.085 | -14.7746
-9 | -0.6346 | 0.03466 | -0.0805 | -18.3093
-8.5 | -0.663 | 0.02995 | -0.0716 | -22.1369
-8 | -0.6773 | 0.02327 | -0.0642 | -29.1061
-7.5 | -0.6696 | 0.01652 | -0.0577 | -40.5327
-7 | -0.631 | 0.01212 | -0.0528 | -52.0627
-6.5 | -0.571 | 0.01062 | -0.0494 | -53.7665
-6 | -0.5092 | 0.00955 | -0.0464 | -53.3194
-5.5 | -0.4499 | 0.0085 | -0.0435 | -52.9294
-5 | -0.3865 | 0.00776 | -0.0414 | -49.8067
-4.5 | -0.3188 | 0.00733 | -0.0403 | -43.4925
-4 | -0.2505 | 0.007 | -0.0397 | -35.7857
-3.5 | -0.1816 | 0.00672 | -0.0395 | -27.0238
-3 | -0.1125 | 0.00649 | -0.0395 | -17.3344
-2.5 | -0.0436 | 0.0063 | -0.0398 | -6.9206
-2 | 0.0256 | 0.00611 | -0.0403 | 4.1899
-1.5 | 0.0948 | 0.00598 | -0.0409 | 15.8528
-1 | 0.1638 | 0.00585 | -0.0416 | 28
-0.5 | 0.2308 | 0.0055 | -0.0421 | 41.9636
0 | 0.2878 | 0.00407 | -0.0417 | 70.7125
0.5 | 0.3574 | 0.00395 | -0.0427 | 90.481
1 | 0.4279 | 0.00398 | -0.0438 | 107.5126
1.5 | 0.4984 | 0.00404 | -0.0448 | 123.3663
2 | 0.5691 | 0.00412 | -0.0459 | 138.1311
2.5 | 0.6391 | 0.00426 | -0.0467 | 150.0235
3 | 0.7088 | 0.00445 | -0.0474 | 159.2809
3.5 | 0.7754 | 0.00482 | -0.0474 | 160.8714
4.5 | 0.8877 | 0.00648 | -0.044 | 136.9907
5 | 0.9352 | 0.00743 | -0.0406 | 125.8681
5.5 | 0.9746 | 0.00842 | -0.0356 | 115.7482
6 | 0.9854 | 0.00959 | -0.0258 | 102.7529
6.5 | 0.9997 | 0.01122 | -0.0179 | 89.0998
7 | 1.0301 | 0.01268 | -0.0126 | 81.2382
7.5 | 1.0668 | 0.01409 | -0.0084 | 75.7133
8 | 1.1049 | 0.01558 | -0.0044 | 70.9178
8.5 | 1.1411 | 0.01727 | -0.0003 | 66.0741
9 | 1.1767 | 0.01906 | 0.0038 | 61.7366
9.5 | 1.2055 | 0.02124 | 0.0084 | 56.7561
10 | 1.2535 | 0.02361 | 0.0095 | 53.0919
11 | 1.3098 | 0.03009 | 0.016 | 43.5294
11.5 | 1.3178 | 0.0347 | 0.02 | 37.9769
12 | 1.3078 | 0.04086 | 0.0236 | 32.0069
12.5 | 1.2863 | 0.04829 | 0.0261 | 26.637
13 | 1.2631 | 0.05654 | 0.0271 | 22.3399
13.5 | 1.2338 | 0.06624 | 0.0262 | 18.6262
14 | 1.1992 | 0.07755 | 0.0228 | 15.4636
14.5 | 1.1649 | 0.09006 | 0.0173 | 12.9347
15 | 1.1353 | 0.1031 | 0.0102 | 11.0116
15.5 | 1.1084 | 0.11672 | 0.002 | 9.4962
16 | 1.0846 | 0.1306 | -0.0069 | 8.3047
16.5 | 1.0641 | 0.14456 | -0.0161 | 7.361

## 97. Re 8M Mach 0.00 (1)
BIGFOIL.COM POLAR EXPORT
NACA65-415 a=0.0
NACA65-415 a=0.0 |  |  |  | Cl Max: | 1.369 | at alpha= | 12 | deg
JavaFoil+Calcfoil stall+Eppler ext transition |  |  |  | L/D Max: | 124.266 | at alpha= | 5 | deg
Re: | 8000000 |  |  | Cd Min: | 0.00455 | at alpha= | -1 | deg
Mach: | 0 |  |  | Cl=0 at alpha= | -1.9836 | deg
|  |  |  | @ Cl=0.1, Cd= | 0.0051271
|  |  |  | @ Cl=0.4, Cd= | 0.004916
|  |  |  | @ Cl=0.6, Cd= | 0.0058367
alpha (deg) | Cl | Cd | Cm | Cl/Cd
-16 | -0.679 | 0.11396 | -0.004 | -5.956
-15.5 | -0.692 | 0.10783 | -0.004 | -6.416
-15 | -0.704 | 0.10248 | -0.005 | -6.867
-14.5 | -0.713 | 0.09663 | -0.005 | -7.383
-14 | -0.721 | 0.09081 | -0.006 | -7.941
-13.5 | -0.727 | 0.08529 | -0.006 | -8.519
-13 | -0.727 | 0.08171 | -0.006 | -8.902
-12.5 | -0.727 | 0.07595 | -0.007 | -9.57
-12 | -0.723 | 0.07053 | -0.008 | -10.254
-11.5 | -0.718 | 0.0639 | -0.008 | -11.239
-11 | -0.836 | 0.0131 | -0.014 | -63.768
-10.5 | -0.828 | 0.01141 | -0.015 | -72.616
-10 | -0.817 | 0.00985 | -0.016 | -82.915
-9.5 | -0.787 | 0.0094 | -0.017 | -83.742
-9 | -0.753 | 0.00902 | -0.017 | -83.527
-8.5 | -0.715 | 0.00875 | -0.018 | -81.694
-8 | -0.673 | 0.00845 | -0.019 | -79.644
-7.5 | -0.628 | 0.00818 | -0.02 | -76.714
-7 | -0.579 | 0.00792 | -0.02 | -73.119
-6.5 | -0.527 | 0.00769 | -0.021 | -68.453
-6 | -0.472 | 0.0075 | -0.022 | -62.904
-5.5 | -0.416 | 0.00734 | -0.023 | -56.606
-5 | -0.359 | 0.00713 | -0.024 | -50.298
-4.5 | -0.301 | 0.00698 | -0.024 | -43.075
-4 | -0.242 | 0.00679 | -0.025 | -35.599
-3.5 | -0.183 | 0.0067 | -0.026 | -27.231
-3 | -0.123 | 0.00658 | -0.027 | -18.649
-2.5 | -0.062 | 0.00649 | -0.028 | -9.611
-2 | -0.002 | 0.00638 | -0.028 | -0.276
-1.5 | 0.059 | 0.00631 | -0.029 | 9.352
-1 | 0.12 | 0.00455 | -0.03 | 26.333
-0.5 | 0.181 | 0.0046 | -0.031 | 39.338
0 | 0.242 | 0.0046 | -0.032 | 52.595
0.5 | 0.303 | 0.0047 | -0.033 | 64.486
1 | 0.364 | 0.00479 | -0.033 | 75.984
1.5 | 0.424 | 0.005 | -0.034 | 84.766
2 | 0.484 | 0.00536 | -0.035 | 90.279
2.5 | 0.545 | 0.00558 | -0.036 | 97.637
3 | 0.605 | 0.00586 | -0.037 | 103.296
3.5 | 0.665 | 0.00621 | -0.038 | 107.143
4 | 0.725 | 0.00659 | -0.038 | 110.044
4.5 | 0.783 | 0.00669 | -0.039 | 117.047
5 | 0.84 | 0.00676 | -0.04 | 124.266
5.5 | 0.895 | 0.0077 | -0.041 | 116.322
6 | 0.949 | 0.00824 | -0.042 | 115.146
6.5 | 0.999 | 0.00987 | -0.042 | 101.17
7 | 1.049 | 0.01047 | -0.043 | 100.173
7.5 | 1.097 | 0.01094 | -0.044 | 100.319
8 | 1.144 | 0.01144 | -0.044 | 99.943
8.5 | 1.188 | 0.01198 | -0.045 | 99.145
9 | 1.229 | 0.01258 | -0.046 | 97.699
9.5 | 1.265 | 0.01328 | -0.047 | 95.262
10 | 1.296 | 0.01397 | -0.047 | 92.788
10.5 | 1.323 | 0.01473 | -0.048 | 89.802
11 | 1.345 | 0.01558 | -0.049 | 86.345
11.5 | 1.362 | 0.0165 | -0.049 | 82.536
12 | 1.369 | 0.01752 | -0.05 | 78.121
12.5 | 1.369 | 0.01852 | -0.051 | 73.952
13 | 1.364 | 0.01976 | -0.051 | 69.051
13.5 | 1.353 | 0.021 | -0.052 | 64.43
14 | 1.336 | 0.02252 | -0.053 | 59.32
14.5 | 1.314 | 0.02431 | -0.053 | 54.038
15 | 1.286 | 0.02672 | -0.054 | 48.107
15.5 | 1.255 | 0.02844 | -0.054 | 44.138
16 | 1.22 | 0.03107 | -0.055 | 39.272
16.5 | 1.182 | 0.03397 | -0.055 | 34.796
17 | 1.137 | 0.03921 | -0.055 | 29.004

## 98. Re 8M Mach 0.00 (2)
BIGFOIL.COM POLAR EXPORT
NACA65-415 a=0.0
NACA65-415 a=0.0 |  |  |  | Cl Max: | 1.6703 | at alpha= | 20 | deg
XFOIL ncrit=9 |  |  |  | L/D Max: | 141.735 | at alpha= | 3 | deg
Re: | 8000000 |  |  | Cd Min: | 0.05721 | at alpha= | 20 | deg
Mach: | 0 |  |  | Cl=0 at alpha= | -2.1145 | deg
|  |  |  | @ Cl=0.1, Cd= | 0.0055162
|  |  |  | @ Cl=0.4, Cd= | 0.0037208
|  |  |  | @ Cl=0.6, Cd= | 0.00424
alpha (deg) | Cl | Cd | Cm | Cl/Cd
-20 | -1.5098 | 0.03596 | -0.0659 | -41.9855
-19.5 | -1.5075 | 0.03205 | -0.065 | -47.0359
-18 | -1.4713 | 0.02388 | -0.0596 | -61.6122
-17.5 | -1.4563 | 0.02201 | -0.0564 | -66.1654
-17 | -1.4356 | 0.02046 | -0.0534 | -70.1662
-16.5 | -1.4126 | 0.01906 | -0.0503 | -74.1133
-16 | -1.3875 | 0.01786 | -0.047 | -77.6876
-15.5 | -1.3609 | 0.01682 | -0.0435 | -80.9096
-15 | -1.3336 | 0.01596 | -0.0397 | -83.5589
-14.5 | -1.3049 | 0.01516 | -0.0358 | -86.0752
-14 | -1.2674 | 0.01422 | -0.0335 | -89.128
-13.5 | -1.2274 | 0.0133 | -0.0315 | -92.2857
-13 | -1.1831 | 0.0126 | -0.0302 | -93.8968
-12.5 | -1.1383 | 0.01184 | -0.0289 | -96.1402
-12 | -1.0916 | 0.01116 | -0.0279 | -97.8136
-11.5 | -1.0439 | 0.01049 | -0.027 | -99.5138
-11 | -0.9937 | 0.01 | -0.0265 | -99.37
-10.5 | -0.9413 | 0.00962 | -0.0263 | -97.8482
-10 | -0.888 | 0.00931 | -0.0262 | -95.3813
-9.5 | -0.8342 | 0.00899 | -0.0262 | -92.792
-9 | -0.781 | 0.0086 | -0.0261 | -90.814
-8.5 | -0.7266 | 0.00828 | -0.0262 | -87.7536
-8 | -0.6715 | 0.00801 | -0.0264 | -83.8327
-7.5 | -0.6158 | 0.00776 | -0.0267 | -79.3557
-7 | -0.5597 | 0.00755 | -0.027 | -74.1325
-6.5 | -0.5032 | 0.00734 | -0.0275 | -68.5559
-6 | -0.4472 | 0.00707 | -0.0278 | -63.2532
-5.5 | -0.3907 | 0.00682 | -0.0282 | -57.2874
-5 | -0.3336 | 0.00661 | -0.0288 | -50.469
-4.5 | -0.2763 | 0.00645 | -0.0293 | -42.8372
-4 | -0.2186 | 0.00628 | -0.03 | -34.8089
-3.5 | -0.1607 | 0.00613 | -0.0307 | -26.2153
-3 | -0.1029 | 0.00599 | -0.0313 | -17.1786
-2.5 | -0.0448 | 0.00584 | -0.032 | -7.6712
-2 | 0.0133 | 0.00574 | -0.0328 | 2.3171
-1.5 | 0.0715 | 0.0056 | -0.0335 | 12.7679
-1 | 0.1293 | 0.00543 | -0.0343 | 23.8122
-0.5 | 0.1861 | 0.00506 | -0.0349 | 36.7787
0 | 0.2381 | 0.00392 | -0.0352 | 60.7398
0.5 | 0.2959 | 0.0037 | -0.036 | 79.973
1 | 0.3545 | 0.00369 | -0.0369 | 96.0705
1.5 | 0.4135 | 0.00373 | -0.0378 | 110.8579
2 | 0.4723 | 0.00383 | -0.0388 | 123.3159
2.5 | 0.5307 | 0.00394 | -0.0397 | 134.6954
3 | 0.5882 | 0.00415 | -0.0404 | 141.7349
3.5 | 0.6433 | 0.00457 | -0.0409 | 140.7659
4 | 0.6951 | 0.00526 | -0.0408 | 132.1483
4.5 | 0.7462 | 0.00592 | -0.0407 | 126.0473
5 | 0.7983 | 0.00643 | -0.0407 | 124.1524
5.5 | 0.8488 | 0.00701 | -0.0404 | 121.0842
6 | 0.8975 | 0.00764 | -0.0397 | 117.4738
6.5 | 0.9456 | 0.00823 | -0.039 | 114.8967
7 | 0.9928 | 0.0088 | -0.0381 | 112.8182
7.5 | 1.0411 | 0.00924 | -0.0374 | 112.6732
8 | 1.0885 | 0.00966 | -0.0366 | 112.6812
8.5 | 1.1342 | 0.01009 | -0.0355 | 112.4083
9 | 1.178 | 0.01052 | -0.034 | 111.9772
9.5 | 1.2128 | 0.01098 | -0.0308 | 110.4554
10 | 1.2389 | 0.01158 | -0.0262 | 106.9862
10.5 | 1.2693 | 0.0122 | -0.0227 | 104.041
11 | 1.2951 | 0.01288 | -0.0186 | 100.5512
12 | 1.3655 | 0.01487 | -0.0153 | 91.8292
12.5 | 1.3961 | 0.016 | -0.0131 | 87.2562
13 | 1.4251 | 0.0173 | -0.0109 | 82.3757
13.5 | 1.451 | 0.01884 | -0.0086 | 77.017
14 | 1.4759 | 0.02053 | -0.0065 | 71.8899
14.5 | 1.5027 | 0.02218 | -0.0047 | 67.7502
15 | 1.5276 | 0.02401 | -0.0031 | 63.6235
15.5 | 1.5497 | 0.02611 | -0.0014 | 59.3527
16 | 1.5693 | 0.02852 | 0.0002 | 55.0245
16.5 | 1.586 | 0.03129 | 0.0017 | 50.6871
17 | 1.6055 | 0.03393 | 0.0027 | 47.318
17.5 | 1.622 | 0.03694 | 0.0037 | 43.909
18 | 1.6367 | 0.04022 | 0.0045 | 40.6937
18.5 | 1.6483 | 0.04388 | 0.0051 | 37.5638
19 | 1.6569 | 0.04802 | 0.0054 | 34.5044
19.5 | 1.6627 | 0.05262 | 0.0054 | 31.5983
20 | 1.6703 | 0.05721 | 0.0051 | 29.1959

## 99. Re 8M Mach 0.10 (1)
BIGFOIL.COM POLAR EXPORT
NACA65-415 a=0.0
NACA65-415 a=0.0 |  |  |  | Cl Max: | 1.363 | at alpha= | 12 | deg
JavaFoil+Calcfoil stall+Eppler ext transition |  |  |  | L/D Max: | 124.223 | at alpha= | 5 | deg
Re: | 8000000 |  |  | Cd Min: | 0.00457 | at alpha= | -1 | deg
Mach: | 0.1 |  |  | Cl=0 at alpha= | -1.9836 | deg
|  |  |  | @ Cl=0.1, Cd= | 0.005156
|  |  |  | @ Cl=0.4, Cd= | 0.004932
|  |  |  | @ Cl=0.6, Cd= | 0.0058085
alpha (deg) | Cl | Cd | Cm | Cl/Cd
-15.5 | -0.659 | 0.11087 | -0.004 | -5.943
-15 | -0.674 | 0.10409 | -0.005 | -6.478
-14.5 | -0.687 | 0.09791 | -0.005 | -7.02
-14 | -0.698 | 0.09403 | -0.005 | -7.419
-13.5 | -0.706 | 0.08811 | -0.006 | -8.008
-13 | -0.711 | 0.08281 | -0.006 | -8.581
-12.5 | -0.714 | 0.07621 | -0.007 | -9.364
-12 | -0.713 | 0.07049 | -0.008 | -10.114
-11.5 | -0.71 | 0.06439 | -0.008 | -11.022
-11 | -0.705 | 0.05706 | -0.01 | -12.362
-10.5 | -0.814 | 0.0124 | -0.015 | -65.649
-10 | -0.814 | 0.00996 | -0.016 | -81.687
-9.5 | -0.786 | 0.00954 | -0.017 | -82.376
-9 | -0.753 | 0.00916 | -0.017 | -82.217
-8.5 | -0.716 | 0.00877 | -0.018 | -81.629
-8 | -0.674 | 0.00846 | -0.019 | -79.693
-7.5 | -0.629 | 0.00821 | -0.02 | -76.695
-7 | -0.581 | 0.00801 | -0.021 | -72.548
-6.5 | -0.529 | 0.00773 | -0.021 | -68.37
-6 | -0.474 | 0.00756 | -0.022 | -62.688
-5.5 | -0.418 | 0.00735 | -0.023 | -56.821
-5 | -0.36 | 0.00716 | -0.024 | -50.286
-4.5 | -0.302 | 0.007 | -0.024 | -43.152
-4 | -0.243 | 0.00685 | -0.025 | -35.477
-3.5 | -0.183 | 0.00672 | -0.026 | -27.274
-3 | -0.123 | 0.00659 | -0.027 | -18.709
-2.5 | -0.063 | 0.00647 | -0.028 | -9.689
-2 | -0.002 | 0.00635 | -0.029 | -0.278
-1.5 | 0.059 | 0.0063 | -0.029 | 9.417
-1 | 0.121 | 0.00457 | -0.03 | 26.381
-0.5 | 0.182 | 0.00459 | -0.031 | 39.655
0 | 0.243 | 0.00464 | -0.032 | 52.411
0.5 | 0.305 | 0.00474 | -0.033 | 64.274
1 | 0.366 | 0.00483 | -0.034 | 75.772
1.5 | 0.426 | 0.00501 | -0.034 | 84.984
2 | 0.487 | 0.00535 | -0.035 | 90.943
2.5 | 0.547 | 0.0056 | -0.036 | 97.728
3 | 0.608 | 0.00584 | -0.037 | 104.118
3.5 | 0.669 | 0.00621 | -0.038 | 107.578
4 | 0.729 | 0.00661 | -0.039 | 110.318
4.5 | 0.787 | 0.00675 | -0.039 | 116.542
5 | 0.844 | 0.00679 | -0.04 | 124.223
5.5 | 0.899 | 0.00776 | -0.041 | 115.867
6 | 0.953 | 0.00832 | -0.042 | 114.528
6.5 | 1.003 | 0.00997 | -0.042 | 100.605
7 | 1.053 | 0.01055 | -0.043 | 99.796
7.5 | 1.102 | 0.01103 | -0.044 | 99.862
8 | 1.148 | 0.01155 | -0.045 | 99.394
8.5 | 1.191 | 0.0121 | -0.045 | 98.44
9 | 1.232 | 0.01276 | -0.046 | 96.547
9.5 | 1.268 | 0.01343 | -0.047 | 94.386
10 | 1.298 | 0.01414 | -0.047 | 91.783
10.5 | 1.323 | 0.015 | -0.048 | 88.187
11 | 1.344 | 0.0158 | -0.049 | 85.039
11.5 | 1.359 | 0.01664 | -0.05 | 81.651
12 | 1.363 | 0.01781 | -0.05 | 76.533
12.5 | 1.361 | 0.01885 | -0.051 | 72.168
13 | 1.352 | 0.02015 | -0.052 | 67.094
13.5 | 1.337 | 0.02145 | -0.052 | 62.319
14 | 1.315 | 0.02319 | -0.053 | 56.695
14.5 | 1.288 | 0.02512 | -0.053 | 51.26
15 | 1.254 | 0.0276 | -0.054 | 45.449
15.5 | 1.219 | 0.02941 | -0.054 | 41.443
16 | 1.178 | 0.03228 | -0.055 | 36.501
16.5 | 1.132 | 0.03652 | -0.055 | 30.999
17 | 1.083 | 0.04192 | -0.055 | 25.831

## 100. Re 8M Mach 0.10 (2)
BIGFOIL.COM POLAR EXPORT
NACA65-415 a=0.0
NACA65-415 a=0.0 |  |  |  | Cl Max: | 1.6609 | at alpha= | 20 | deg
XFOIL ncrit=9 |  |  |  | L/D Max: | 142.651 | at alpha= | 3 | deg
Re: | 8000000 |  |  | Cd Min: | 0.06071 | at alpha= | 20 | deg
Mach: | 0.1 |  |  | Cl=0 at alpha= | -2.1162 | deg
|  |  |  | @ Cl=0.1, Cd= | 0.0055287
|  |  |  | @ Cl=0.4, Cd= | 0.0037263
|  |  |  | @ Cl=0.6, Cd= | 0.0042121
alpha (deg) | Cl | Cd | Cm | Cl/Cd
-20 | -1.4618 | 0.04279 | -0.0691 | -34.1622
-19.5 | -1.4706 | 0.03726 | -0.0692 | -39.4686
-18 | -1.4528 | 0.02628 | -0.0657 | -55.2816
-17.5 | -1.4459 | 0.024 | -0.0617 | -60.2458
-17 | -1.4284 | 0.02208 | -0.0586 | -64.692
-16.5 | -1.4087 | 0.02034 | -0.0553 | -69.2576
-16 | -1.3855 | 0.0189 | -0.0519 | -73.3069
-15.5 | -1.361 | 0.0176 | -0.0482 | -77.3295
-15 | -1.3338 | 0.01658 | -0.0443 | -80.4463
-14.5 | -1.3068 | 0.01571 | -0.0399 | -83.1827
-14 | -1.2713 | 0.0149 | -0.0369 | -85.3221
-13.5 | -1.2325 | 0.01387 | -0.0345 | -88.8609
-13 | -1.1905 | 0.01295 | -0.0326 | -91.9305
-12.5 | -1.1442 | 0.01227 | -0.0312 | -93.2518
-12 | -1.098 | 0.01149 | -0.0299 | -95.5614
-11.5 | -1.0514 | 0.01068 | -0.0286 | -98.4457
-11 | -1.0007 | 0.01017 | -0.0279 | -98.3972
-10.5 | -0.9484 | 0.00973 | -0.0274 | -97.4717
-9.5 | -0.8401 | 0.00909 | -0.0272 | -92.4202
-9 | -0.7864 | 0.00868 | -0.0269 | -90.5991
-8.5 | -0.7315 | 0.00835 | -0.0269 | -87.6048
-7.5 | -0.6198 | 0.0078 | -0.0272 | -79.4615
-7 | -0.5633 | 0.00759 | -0.0275 | -74.2161
-6.5 | -0.5064 | 0.00737 | -0.0279 | -68.711
-6 | -0.4498 | 0.00711 | -0.0282 | -63.263
-5.5 | -0.393 | 0.00685 | -0.0286 | -57.3723
-5 | -0.3355 | 0.00663 | -0.0291 | -50.6033
-4.5 | -0.2778 | 0.00646 | -0.0296 | -43.0031
-4 | -0.2197 | 0.00629 | -0.0302 | -34.9285
-3.5 | -0.1615 | 0.00614 | -0.0309 | -26.3029
-3 | -0.1033 | 0.006 | -0.0315 | -17.2167
-2.5 | -0.0449 | 0.00585 | -0.0323 | -7.6752
-2 | 0.0136 | 0.00575 | -0.033 | 2.3652
-1.5 | 0.0722 | 0.00561 | -0.0338 | 12.8699
-1 | 0.1303 | 0.00544 | -0.0345 | 23.9522
-0.5 | 0.1875 | 0.00508 | -0.0351 | 36.9094
0 | 0.2396 | 0.00392 | -0.0354 | 61.1224
0.5 | 0.2978 | 0.0037 | -0.0362 | 80.4865
1 | 0.3569 | 0.00369 | -0.0371 | 96.7209
1.5 | 0.4162 | 0.00374 | -0.0381 | 111.2834
2 | 0.4754 | 0.00384 | -0.039 | 123.8021
2.5 | 0.5341 | 0.00394 | -0.0399 | 135.5584
3 | 0.592 | 0.00415 | -0.0407 | 142.6506
3.5 | 0.6474 | 0.00458 | -0.0411 | 141.3537
4 | 0.6994 | 0.00528 | -0.041 | 132.4621
4.5 | 0.7507 | 0.00594 | -0.0408 | 126.3805
5 | 0.803 | 0.00646 | -0.0408 | 124.3034
5.5 | 0.8536 | 0.00706 | -0.0404 | 120.9065
6 | 0.9022 | 0.0077 | -0.0397 | 117.1688
6.5 | 0.9504 | 0.00829 | -0.0389 | 114.6441
7 | 0.9975 | 0.00887 | -0.0378 | 112.4577
7.5 | 1.0459 | 0.00931 | -0.037 | 112.3416
8 | 1.0932 | 0.00974 | -0.0361 | 112.2382
8.5 | 1.1383 | 0.01019 | -0.0347 | 111.7076
9 | 1.1816 | 0.01062 | -0.033 | 111.2618
9.5 | 1.2105 | 0.01111 | -0.0285 | 108.9559
10 | 1.2387 | 0.01176 | -0.0243 | 105.3316
10.5 | 1.2695 | 0.01243 | -0.0209 | 102.1319
11 | 1.2952 | 0.01313 | -0.0167 | 98.6443
11.5 | 1.3354 | 0.01421 | -0.0161 | 93.9761
12 | 1.3672 | 0.01528 | -0.0137 | 89.4764
12.5 | 1.3976 | 0.01649 | -0.0114 | 84.7544
13 | 1.4257 | 0.01791 | -0.0091 | 79.6036
13.5 | 1.4516 | 0.01955 | -0.0068 | 74.2506
14 | 1.4776 | 0.02125 | -0.0047 | 69.5341
14.5 | 1.5038 | 0.02303 | -0.0029 | 65.2974
15 | 1.5275 | 0.02503 | -0.0012 | 61.0268
15.5 | 1.5482 | 0.02737 | 0.0006 | 56.5656
16 | 1.5675 | 0.02992 | 0.0022 | 52.3897
16.5 | 1.5857 | 0.0327 | 0.0036 | 48.4924
17 | 1.6045 | 0.03551 | 0.0046 | 45.1845
17.5 | 1.6187 | 0.03888 | 0.0056 | 41.6332
18 | 1.6302 | 0.0426 | 0.0064 | 38.2676
18.5 | 1.6395 | 0.04667 | 0.007 | 35.1296
19 | 1.6492 | 0.05088 | 0.0071 | 32.4135
19.5 | 1.6563 | 0.05555 | 0.0069 | 29.8164
20 | 1.6609 | 0.06071 | 0.0064 | 27.3579

## 101. Re 8M Mach 0.25 (1)
BIGFOIL.COM POLAR EXPORT
NACA65-415 a=0.0
NACA65-415 a=0.0 |  |  |  | Cl Max: | 1.327 | at alpha= | 11.5 | deg
JavaFoil+Calcfoil stall+Eppler ext transition |  |  |  | L/D Max: | 127.996 | at alpha= | 4.5 | deg
Re: | 8000000 |  |  | Cd Min: | 0.00462 | at alpha= | -0.5 | deg
Mach: | 0.25 |  |  | Cl=0 at alpha= | -1.9841 | deg
|  |  |  | @ Cl=0.1, Cd= | 0.0063091
|  |  |  | @ Cl=0.4, Cd= | 0.0049626
|  |  |  | @ Cl=0.6, Cd= | 0.0058887
alpha (deg) | Cl | Cd | Cm | Cl/Cd
-14.5 | -0.454 | 0.10772 | -0.005 | -4.214
-14 | -0.497 | 0.10056 | -0.005 | -4.944
-13.5 | -0.535 | 0.09814 | -0.005 | -5.454
-13 | -0.569 | 0.08905 | -0.006 | -6.386
-12.5 | -0.596 | 0.0831 | -0.006 | -7.174
-12 | -0.617 | 0.07893 | -0.007 | -7.815
-11.5 | -0.632 | 0.0724 | -0.007 | -8.729
-11 | -0.64 | 0.06715 | -0.008 | -9.533
-10.5 | -0.643 | 0.06182 | -0.009 | -10.394
-10 | -0.638 | 0.05736 | -0.01 | -11.117
-9.5 | -0.768 | 0.01003 | -0.017 | -76.606
-9 | -0.745 | 0.00958 | -0.018 | -77.774
-8.5 | -0.715 | 0.00918 | -0.019 | -77.856
-8 | -0.679 | 0.00884 | -0.02 | -76.775
-7.5 | -0.637 | 0.00851 | -0.02 | -74.847
-7 | -0.591 | 0.00818 | -0.021 | -72.213
-6.5 | -0.539 | 0.00797 | -0.022 | -67.642
-6 | -0.484 | 0.00771 | -0.023 | -62.733
-5.5 | -0.427 | 0.00754 | -0.024 | -56.669
-5 | -0.369 | 0.00731 | -0.024 | -50.47
-4.5 | -0.31 | 0.00712 | -0.025 | -43.501
-4 | -0.249 | 0.00692 | -0.026 | -36.042
-3.5 | -0.188 | 0.00681 | -0.027 | -27.635
-3 | -0.127 | 0.00664 | -0.028 | -19.054
-2.5 | -0.064 | 0.00654 | -0.029 | -9.844
-2 | -0.002 | 0.00646 | -0.029 | -0.281
-1.5 | 0.061 | 0.00634 | -0.03 | 9.617
-1 | 0.124 | 0.00629 | -0.031 | 19.696
-0.5 | 0.187 | 0.00462 | -0.032 | 40.478
0 | 0.25 | 0.00466 | -0.033 | 53.722
0.5 | 0.313 | 0.00479 | -0.034 | 65.358
1 | 0.376 | 0.00488 | -0.034 | 77.093
1.5 | 0.437 | 0.00509 | -0.035 | 85.911
2 | 0.5 | 0.00549 | -0.036 | 91.024
2.5 | 0.562 | 0.00575 | -0.037 | 97.726
3 | 0.625 | 0.00598 | -0.038 | 104.419
3.5 | 0.687 | 0.00639 | -0.039 | 107.504
4 | 0.748 | 0.00654 | -0.04 | 114.269
4.5 | 0.807 | 0.0063 | -0.04 | 127.996
5 | 0.864 | 0.00752 | -0.041 | 115.011
5.5 | 0.921 | 0.00807 | -0.042 | 114.073
6 | 0.975 | 0.00867 | -0.043 | 112.503
6.5 | 1.025 | 0.01042 | -0.043 | 98.364
7 | 1.076 | 0.01105 | -0.044 | 97.316
7.5 | 1.124 | 0.0116 | -0.045 | 96.853
8 | 1.169 | 0.0122 | -0.046 | 95.801
8.5 | 1.21 | 0.01286 | -0.046 | 94.107
9 | 1.248 | 0.0136 | -0.047 | 91.716
9.5 | 1.278 | 0.0144 | -0.048 | 88.761
10 | 1.302 | 0.0152 | -0.049 | 85.627
10.5 | 1.318 | 0.01622 | -0.049 | 81.266
11 | 1.326 | 0.01728 | -0.05 | 76.781
11.5 | 1.327 | 0.01846 | -0.051 | 71.85
12 | 1.31 | 0.0198 | -0.051 | 66.175
12.5 | 1.283 | 0.02124 | -0.052 | 60.423
13 | 1.244 | 0.02307 | -0.053 | 53.947
13.5 | 1.195 | 0.0252 | -0.053 | 47.413
14 | 1.133 | 0.02836 | -0.054 | 39.946
14.5 | 1.062 | 0.03174 | -0.054 | 33.464
15 | 0.977 | 0.0383 | -0.054 | 25.505
15.5 | 0.879 | 0.0493 | -0.053 | 17.84
16 | 0.714 | 0.11684 | -0.036 | 6.109
16.5 | 0.632 | 0.12733 | -0.034 | 4.96

## 102. Re 8M Mach 0.25 (2)
BIGFOIL.COM POLAR EXPORT
NACA65-415 a=0.0
NACA65-415 a=0.0 |  |  |  | Cl Max: | 1.5983 | at alpha= | 18 | deg
XFOIL ncrit=9 |  |  |  | L/D Max: | 146.325 | at alpha= | 3 | deg
Re: | 8000000 |  |  | Cd Min: | 0.205 | at alpha= | -20 | deg
Mach: | 0.25 |  |  | Cl=0 at alpha= | -2.1281 | deg
|  |  |  | @ Cl=0.1, Cd= | 0.0056002
|  |  |  | @ Cl=0.4, Cd= | 0.0037496
|  |  |  | @ Cl=0.6, Cd= | 0.0041463
alpha (deg) | Cl | Cd | Cm | Cl/Cd
-20 | -0.6772 | 0.205 | 0.0238 | -3.3034
-19.5 | -0.6635 | 0.19749 | 0.0189 | -3.3597
-19 | -0.6664 | 0.18582 | 0.0127 | -3.5863
-18.5 | -0.6584 | 0.17713 | 0.0074 | -3.717
-17.5 | -1.1108 | 0.06442 | -0.0703 | -17.2431
-17 | -1.1652 | 0.05158 | -0.0775 | -22.5902
-16.5 | -1.2145 | 0.04165 | -0.0802 | -29.1597
-16 | -1.2519 | 0.03417 | -0.0793 | -36.6374
-15.5 | -1.2789 | 0.02832 | -0.0758 | -45.1589
-15 | -1.2853 | 0.02437 | -0.0711 | -52.7411
-14.5 | -1.2778 | 0.02151 | -0.066 | -59.4049
-14 | -1.2624 | 0.01925 | -0.0605 | -65.5792
-13.5 | -1.242 | 0.01743 | -0.0547 | -71.2565
-13 | -1.2156 | 0.01608 | -0.0489 | -75.597
-12.5 | -1.1741 | 0.01485 | -0.0454 | -79.064
-12 | -1.1307 | 0.01358 | -0.0423 | -83.2622
-11.5 | -1.0845 | 0.01244 | -0.0395 | -87.1785
-11 | -1.0337 | 0.01162 | -0.0374 | -88.9587
-10.5 | -0.9843 | 0.01065 | -0.0353 | -92.4225
-10 | -0.931 | 0.00997 | -0.0337 | -93.3801
-9.5 | -0.8738 | 0.00956 | -0.0328 | -91.4017
-9 | -0.8154 | 0.00924 | -0.0322 | -88.2468
-8.5 | -0.7589 | 0.00877 | -0.0314 | -86.5336
-8 | -0.7007 | 0.00842 | -0.0309 | -83.2185
-7.5 | -0.642 | 0.00811 | -0.0306 | -79.1615
-7 | -0.583 | 0.00784 | -0.0305 | -74.3622
-6.5 | -0.5238 | 0.00757 | -0.0305 | -69.1942
-5.5 | -0.4057 | 0.007 | -0.0306 | -57.9571
-5 | -0.3462 | 0.00675 | -0.0309 | -51.2889
-4.5 | -0.2863 | 0.00655 | -0.0313 | -43.7099
-4 | -0.2261 | 0.00636 | -0.0317 | -35.5503
-3.5 | -0.1658 | 0.00621 | -0.0323 | -26.6989
-3 | -0.1054 | 0.00605 | -0.0329 | -17.4215
-2.5 | -0.045 | 0.00589 | -0.0335 | -7.6401
-2 | 0.0155 | 0.0058 | -0.0343 | 2.6724
-1.5 | 0.076 | 0.00566 | -0.035 | 13.4276
-1 | 0.1362 | 0.00551 | -0.0358 | 24.7187
-0.5 | 0.1952 | 0.00514 | -0.0364 | 37.9767
0 | 0.2484 | 0.00394 | -0.0365 | 63.0457
0.5 | 0.3086 | 0.00373 | -0.0374 | 82.7346
1 | 0.3697 | 0.00372 | -0.0383 | 99.3817
1.5 | 0.4311 | 0.00378 | -0.0393 | 114.0476
2 | 0.4923 | 0.00387 | -0.0403 | 127.2093
2.5 | 0.5532 | 0.00399 | -0.0412 | 138.6466
3 | 0.6131 | 0.00419 | -0.0419 | 146.3246
3.5 | 0.6702 | 0.00463 | -0.0423 | 144.7516
4 | 0.7236 | 0.00534 | -0.0421 | 135.5056
4.5 | 0.7758 | 0.00605 | -0.0416 | 128.2314
5 | 0.8288 | 0.00664 | -0.0412 | 124.8193
5.5 | 0.88 | 0.00726 | -0.0404 | 121.2121
6 | 0.9277 | 0.00799 | -0.039 | 116.1076
6.5 | 0.9746 | 0.00867 | -0.0374 | 112.4106
7 | 1.0221 | 0.00924 | -0.0359 | 110.6169
7.5 | 1.0689 | 0.00974 | -0.0342 | 109.7433
8 | 1.1142 | 0.0102 | -0.0321 | 109.2353
8.5 | 1.1445 | 0.01072 | -0.0272 | 106.7631
9 | 1.1766 | 0.01135 | -0.023 | 103.6652
9.5 | 1.2076 | 0.01218 | -0.019 | 99.1461
10 | 1.2405 | 0.01302 | -0.0156 | 95.2765
10.5 | 1.2708 | 0.01398 | -0.0118 | 90.9013
11.5 | 1.3437 | 0.01648 | -0.0079 | 81.5352
12 | 1.3748 | 0.01797 | -0.0053 | 76.5053
12.5 | 1.4036 | 0.0197 | -0.0027 | 71.2487
13 | 1.4292 | 0.0217 | -0.0001 | 65.8618
13.5 | 1.4571 | 0.02368 | 0.0021 | 61.5329
14 | 1.4818 | 0.02596 | 0.0044 | 57.0801
14.5 | 1.5048 | 0.0285 | 0.0064 | 52.8
15 | 1.5236 | 0.03147 | 0.0085 | 48.4144
15.5 | 1.5434 | 0.03455 | 0.0101 | 44.6715
16 | 1.5609 | 0.03793 | 0.0116 | 41.1521
16.5 | 1.5746 | 0.04179 | 0.0129 | 37.6789
17 | 1.5817 | 0.04638 | 0.014 | 34.1031
17.5 | 1.591 | 0.05106 | 0.0146 | 31.1594
18 | 1.5983 | 0.0561 | 0.0148 | 28.4902
18.5 | 1.5979 | 0.06224 | 0.0143 | 25.6732
19 | 1.597 | 0.06874 | 0.0133 | 23.2325
19.5 | 1.5862 | 0.07681 | 0.0113 | 20.651
20 | 1.5785 | 0.08492 | 0.0086 | 18.5881

## 103. Re 8M Mach 0.50 (1)
BIGFOIL.COM POLAR EXPORT
NACA65-415 a=0.0
NACA65-415 a=0.0 |  |  |  | Cl Max: | 1.281 | at alpha= | 19.5 | deg
JavaFoil+Calcfoil stall+Eppler ext transition |  |  |  | L/D Max: | 109.217 | at alpha= | 4 | deg
Re: | 8000000 |  |  | Cd Min: | 0.00481 | at alpha= | -0.5 | deg
Mach: | 0.5 |  |  | Cl=0 at alpha= | -1.9857 | deg
|  |  |  | @ Cl=0.1, Cd= | 0.0066126
|  |  |  | @ Cl=0.4, Cd= | 0.0050971
|  |  |  | @ Cl=0.6, Cd= | 0.0058982
alpha (deg) | Cl | Cd | Cm | Cl/Cd
-20 | -1 | 0.15026 | -0.002 | -6.657
-19.5 | -0.975 | 0.15558 | -0.002 | -6.268
-19 | -0.949 | 0.1434 | -0.003 | -6.618
-18.5 | -0.92 | 0.13896 | -0.003 | -6.62
-18 | -0.89 | 0.13386 | -0.003 | -6.651
-17.5 | -0.863 | 0.12948 | -0.004 | -6.663
-17 | -0.836 | 0.12613 | -0.004 | -6.625
-16.5 | -0.81 | 0.1228 | -0.005 | -6.592
-16 | -0.781 | 0.11685 | -0.005 | -6.688
-15.5 | -0.753 | 0.1121 | -0.005 | -6.714
-15 | -0.726 | 0.10326 | -0.006 | -7.032
-14.5 | -0.7 | 0.09433 | -0.006 | -7.418
-14 | -0.674 | 0.08765 | -0.007 | -7.685
-13.5 | -0.642 | 0.0995 | -0.007 | -6.451
-13 | -0.614 | 0.09053 | -0.007 | -6.783
-12.5 | -0.587 | 0.08278 | -0.007 | -7.09
-12 | -0.56 | 0.07607 | -0.008 | -7.366
-11.5 | -0.534 | 0.06961 | -0.009 | -7.671
-11 | -0.576 | 0.02276 | -0.015 | -25.314
-10.5 | -0.575 | 0.0133 | -0.017 | -43.212
-10 | -0.447 | 0.07411 | -0.009 | -6.03
-9.5 | -0.419 | 0.06339 | -0.009 | -6.613
-9 | -0.392 | 0.05729 | -0.01 | -6.838
-8.5 | -0.365 | 0.05202 | -0.011 | -7.013
-8 | -0.339 | 0.04696 | -0.012 | -7.213
-7.5 | -0.308 | 0.05194 | -0.011 | -5.924
-7 | -0.458 | 0.04354 | -0.012 | -10.526
-6.5 | -0.553 | 0.00915 | -0.024 | -60.437
-6 | -0.511 | 0.00865 | -0.025 | -59.112
-5.5 | -0.46 | 0.00826 | -0.026 | -55.656
-5 | -0.402 | 0.00796 | -0.027 | -50.517
-4.5 | -0.34 | 0.00767 | -0.028 | -44.371
-4 | -0.276 | 0.00744 | -0.029 | -37.011
-3.5 | -0.209 | 0.00722 | -0.03 | -28.94
-3 | -0.141 | 0.00702 | -0.031 | -20.059
-2.5 | -0.072 | 0.00691 | -0.032 | -10.382
-2 | -0.002 | 0.00671 | -0.033 | -0.302
-1.5 | 0.068 | 0.00664 | -0.034 | 10.247
-1 | 0.138 | 0.00658 | -0.035 | 21.041
-0.5 | 0.209 | 0.00481 | -0.036 | 43.457
0 | 0.28 | 0.00484 | -0.037 | 57.777
0.5 | 0.35 | 0.00499 | -0.038 | 70.101
1 | 0.42 | 0.00514 | -0.039 | 81.833
1.5 | 0.489 | 0.00545 | -0.04 | 89.606
2 | 0.558 | 0.00596 | -0.04 | 93.75
2.5 | 0.626 | 0.00586 | -0.041 | 106.931
3 | 0.694 | 0.00655 | -0.042 | 105.835
3.5 | 0.76 | 0.00703 | -0.043 | 108.084
4 | 0.826 | 0.00757 | -0.044 | 109.217
4.5 | 0.89 | 0.00816 | -0.045 | 109.17
5 | 0.952 | 0.00891 | -0.046 | 106.866
5.5 | 1.012 | 0.00972 | -0.046 | 104.111
6 | 1.065 | 0.01205 | -0.047 | 88.361
6.5 | 1.115 | 0.01301 | -0.048 | 85.704
7 | 1.159 | 0.01387 | -0.049 | 83.579
7.5 | 1.193 | 0.01488 | -0.05 | 80.174
8 | 1.212 | 0.01606 | -0.05 | 75.483
8.5 | 1.206 | 0.0175 | -0.051 | 68.889
9 | 1.146 | 0.01934 | -0.052 | 59.238
9.5 | 0.754 | 0.02151 | -0.053 | 35.036
10 | 0.771 | 0.02679 | -0.052 | 28.777
10.5 | 0.814 | 0.0241 | -0.054 | 33.783
11 | 0.841 | 0.02714 | -0.055 | 30.978
11.5 | 0.769 | 0.06868 | -0.042 | 11.194
12 | 0.901 | 0.02969 | -0.056 | 30.331
12.5 | 0.923 | 0.03449 | -0.056 | 26.756
13 | 0.926 | 0.04702 | -0.055 | 19.688
13.5 | 0.854 | 0.10178 | -0.035 | 8.389
14 | 0.884 | 0.09918 | -0.038 | 8.917
14.5 | 0.992 | 0.06412 | -0.055 | 15.467
15 | 0.931 | 0.10801 | -0.036 | 8.624
15.5 | 1.047 | 0.06788 | -0.056 | 15.429
16 | 1.087 | 0.06747 | -0.058 | 16.109
16.5 | 1.013 | 0.12158 | -0.039 | 8.333
17 | 1.103 | 0.09093 | -0.055 | 12.13
17.5 | 1.156 | 0.08349 | -0.058 | 13.84
18 | 1.182 | 0.0887 | -0.059 | 13.324
18.5 | 1.143 | 0.12803 | -0.049 | 8.925
19 | 1.259 | 0.07949 | -0.063 | 15.832
19.5 | 1.281 | 0.0868 | -0.063 | 14.76
20 | 1.24 | 0.13904 | -0.055 | 8.917

## 104. Re 8M Mach 0.50 (2)
BIGFOIL.COM POLAR EXPORT
NACA65-415 a=0.0
NACA65-415 a=0.0 |  |  |  | Cl Max: | 1.3366 | at alpha= | 10.5 | deg
XFOIL ncrit=9 |  |  |  | L/D Max: | 160.748 | at alpha= | 3 | deg
Re: | 8000000 |  |  | Cd Min: | 0.1155 | at alpha= | 15.5 | deg
Mach: | 0.5 |  |  | Cl=0 at alpha= | -2.1804 | deg
|  |  |  | @ Cl=0.1, Cd= | 0.0058474
|  |  |  | @ Cl=0.4, Cd= | 0.003878
|  |  |  | @ Cl=0.6, Cd= | 0.0041051
alpha (deg) | Cl | Cd | Cm | Cl/Cd
-13 | -0.4872 | 0.11412 | -0.0391 | -4.2692
-12.5 | -0.49 | 0.10336 | -0.046 | -4.7407
-12 | -0.4973 | 0.09238 | -0.0532 | -5.3832
-11.5 | -0.51 | 0.08094 | -0.0609 | -6.301
-11 | -0.5254 | 0.0682 | -0.0708 | -7.7038
-10.5 | -0.5453 | 0.056 | -0.0807 | -9.7375
-10 | -0.5753 | 0.04697 | -0.0853 | -12.2482
-9.5 | -0.6114 | 0.03964 | -0.0851 | -15.4238
-9 | -0.6505 | 0.03359 | -0.0799 | -19.3659
-8.5 | -0.6827 | 0.02844 | -0.0705 | -24.0049
-8 | -0.6901 | 0.02208 | -0.0634 | -31.2545
-7.5 | -0.6829 | 0.01506 | -0.0567 | -45.3453
-7 | -0.6405 | 0.01128 | -0.0519 | -56.7819
-6.5 | -0.5778 | 0.0101 | -0.0486 | -57.2079
-6 | -0.5159 | 0.00909 | -0.0455 | -56.7547
-5.5 | -0.4521 | 0.00833 | -0.0432 | -54.2737
-5 | -0.3885 | 0.00757 | -0.0411 | -51.321
-4.5 | -0.3215 | 0.00711 | -0.0399 | -45.218
-4 | -0.2525 | 0.00679 | -0.0394 | -37.187
-3.5 | -0.1831 | 0.00653 | -0.0392 | -28.0398
-3 | -0.1138 | 0.00633 | -0.0393 | -17.9779
-2.5 | -0.0443 | 0.00615 | -0.0397 | -7.2033
-2 | 0.025 | 0.00596 | -0.0402 | 4.1946
-1.5 | 0.0942 | 0.00586 | -0.0408 | 16.0751
-1 | 0.1635 | 0.00571 | -0.0416 | 28.634
-0.5 | 0.2312 | 0.00546 | -0.0422 | 42.3443
0 | 0.2888 | 0.00402 | -0.0419 | 71.8408
0.5 | 0.3578 | 0.00389 | -0.0428 | 91.9794
1 | 0.4283 | 0.00387 | -0.0439 | 110.6718
1.5 | 0.499 | 0.00393 | -0.045 | 126.972
2 | 0.5696 | 0.00404 | -0.046 | 140.9901
2.5 | 0.6396 | 0.00419 | -0.0468 | 152.6492
3 | 0.7089 | 0.00441 | -0.0474 | 160.7483
4 | 0.8321 | 0.00566 | -0.0459 | 147.0141
4.5 | 0.8866 | 0.00649 | -0.0438 | 136.6102
5 | 0.9351 | 0.00741 | -0.0406 | 126.1943
6 | 0.9872 | 0.00951 | -0.026 | 103.8065
6.5 | 1.005 | 0.011 | -0.0185 | 91.3636
7 | 1.0388 | 0.01231 | -0.0135 | 84.3867
7.5 | 1.0769 | 0.01364 | -0.0093 | 78.9516
8 | 1.114 | 0.01515 | -0.0051 | 73.5314
8.5 | 1.1525 | 0.0167 | -0.0012 | 69.012
9 | 1.1876 | 0.01854 | 0.003 | 64.0561
9.5 | 1.2205 | 0.02054 | 0.0074 | 59.4206
10 | 1.248 | 0.0227 | 0.0124 | 54.978
10.5 | 1.3366 | 0.0264 | 0.0048 | 50.6288
11 | 1.3251 | 0.02928 | 0.0153 | 45.2561
11.5 | 1.3336 | 0.03381 | 0.0194 | 39.444
12 | 1.3222 | 0.03995 | 0.0233 | 33.0964
12.5 | 1.2992 | 0.04733 | 0.0262 | 27.4498
13 | 1.2755 | 0.05546 | 0.0275 | 22.9986
13.5 | 1.2401 | 0.06554 | 0.0267 | 18.9213
14 | 1.2065 | 0.07666 | 0.0235 | 15.7383
14.5 | 1.1726 | 0.08903 | 0.0181 | 13.1708
15 | 1.1434 | 0.10194 | 0.0112 | 11.2164
15.5 | 1.1166 | 0.1155 | 0.003 | 9.6675

## 105. Re 10M Mach 0.00 (1)
BIGFOIL.COM POLAR EXPORT
NACA65-415 a=0.0
NACA65-415 a=0.0 |  |  |  | Cl Max: | 1.372 | at alpha= | 12.5 | deg
JavaFoil+Calcfoil stall+Eppler ext transition |  |  |  | L/D Max: | 123.701 | at alpha= | 5 | deg
Re: | 10000000 |  |  | Cd Min: | 0.00449 | at alpha= | -1 | deg
Mach: | 0 |  |  | Cl=0 at alpha= | -1.9836 | deg
|  |  |  | @ Cl=0.1, Cd= | 0.0050277
|  |  |  | @ Cl=0.4, Cd= | 0.00512
|  |  |  | @ Cl=0.6, Cd= | 0.0059342
alpha (deg) | Cl | Cd | Cm | Cl/Cd
-16 | -0.679 | 0.11202 | -0.004 | -6.063
-15.5 | -0.692 | 0.10775 | -0.004 | -6.423
-15 | -0.704 | 0.10083 | -0.005 | -6.986
-14.5 | -0.714 | 0.09567 | -0.005 | -7.462
-14 | -0.722 | 0.08987 | -0.006 | -8.033
-13.5 | -0.727 | 0.08403 | -0.006 | -8.657
-13 | -0.728 | 0.08041 | -0.006 | -9.056
-12.5 | -0.728 | 0.07506 | -0.007 | -9.695
-12 | -0.725 | 0.06873 | -0.008 | -10.555
-11.5 | -0.839 | 0.01529 | -0.013 | -54.854
-11 | -0.845 | 0.01172 | -0.014 | -72.088
-10.5 | -0.832 | 0.01077 | -0.015 | -77.281
-10 | -0.817 | 0.00958 | -0.016 | -85.279
-9.5 | -0.787 | 0.00908 | -0.017 | -86.745
-9 | -0.753 | 0.00873 | -0.017 | -86.305
-8.5 | -0.715 | 0.00842 | -0.018 | -84.963
-8 | -0.673 | 0.00812 | -0.019 | -82.849
-7.5 | -0.628 | 0.00793 | -0.02 | -79.127
-7 | -0.579 | 0.00769 | -0.02 | -75.294
-6.5 | -0.527 | 0.00747 | -0.021 | -70.505
-6 | -0.472 | 0.00726 | -0.022 | -65.011
-5.5 | -0.416 | 0.00709 | -0.023 | -58.663
-5 | -0.359 | 0.00691 | -0.024 | -51.924
-4.5 | -0.301 | 0.00675 | -0.024 | -44.521
-4 | -0.242 | 0.00665 | -0.025 | -36.353
-3.5 | -0.183 | 0.00653 | -0.026 | -27.935
-3 | -0.123 | 0.00641 | -0.027 | -19.142
-2.5 | -0.062 | 0.00633 | -0.028 | -9.851
-2 | -0.002 | 0.0062 | -0.028 | -0.284
-1.5 | 0.059 | 0.00613 | -0.029 | 9.628
-1 | 0.12 | 0.00449 | -0.03 | 26.716
-0.5 | 0.181 | 0.00457 | -0.031 | 39.658
0 | 0.242 | 0.00463 | -0.032 | 52.261
0.5 | 0.303 | 0.00472 | -0.033 | 64.155
1 | 0.364 | 0.00497 | -0.033 | 73.251
1.5 | 0.424 | 0.00522 | -0.034 | 81.146
2 | 0.484 | 0.00543 | -0.035 | 89.136
2.5 | 0.545 | 0.00565 | -0.036 | 96.429
3 | 0.605 | 0.00596 | -0.037 | 101.567
3.5 | 0.665 | 0.0063 | -0.038 | 105.667
4 | 0.725 | 0.00665 | -0.038 | 109.053
4.5 | 0.783 | 0.00671 | -0.039 | 116.774
5 | 0.84 | 0.00679 | -0.04 | 123.701
5.5 | 0.896 | 0.00768 | -0.041 | 116.62
6 | 0.95 | 0.0082 | -0.042 | 115.793
6.5 | 1 | 0.00956 | -0.042 | 104.648
7 | 1.051 | 0.01009 | -0.043 | 104.122
7.5 | 1.099 | 0.01054 | -0.044 | 104.326
8 | 1.146 | 0.01104 | -0.044 | 103.756
8.5 | 1.19 | 0.01156 | -0.045 | 102.948
9 | 1.231 | 0.01213 | -0.046 | 101.492
9.5 | 1.267 | 0.01274 | -0.047 | 99.419
10 | 1.298 | 0.01345 | -0.047 | 96.492
10.5 | 1.325 | 0.01418 | -0.048 | 93.425
11 | 1.347 | 0.015 | -0.049 | 89.786
11.5 | 1.364 | 0.01589 | -0.049 | 85.84
12 | 1.371 | 0.01678 | -0.05 | 81.734
12.5 | 1.372 | 0.01783 | -0.051 | 76.931
13 | 1.367 | 0.01889 | -0.051 | 72.343
13.5 | 1.355 | 0.02022 | -0.052 | 67.006
14 | 1.338 | 0.02171 | -0.053 | 61.619
14.5 | 1.316 | 0.02333 | -0.053 | 56.411
15 | 1.288 | 0.0255 | -0.054 | 50.522
15.5 | 1.257 | 0.02738 | -0.054 | 45.931
16 | 1.223 | 0.02952 | -0.055 | 41.436
16.5 | 1.184 | 0.03282 | -0.055 | 36.065
17 | 1.141 | 0.03701 | -0.055 | 30.835
17.5 | 1.096 | 0.04225 | -0.055 | 25.936

## 106. Re 10M Mach 0.00 (2)
BIGFOIL.COM POLAR EXPORT
NACA65-415 a=0.0
NACA65-415 a=0.0 |  |  |  | Cl Max: | 1.6971 | at alpha= | 20 | deg
XFOIL ncrit=9 |  |  |  | L/D Max: | 138.047 | at alpha= | 3 | deg
Re: | 10000000 |  |  | Cd Min: | 0.05407 | at alpha= | 20 | deg
Mach: | 0 |  |  | Cl=0 at alpha= | -2.1086 | deg
|  |  |  | @ Cl=0.1, Cd= | 0.00536
|  |  |  | @ Cl=0.4, Cd= | 0.003646
|  |  |  | @ Cl=0.6, Cd= | 0.0043538
alpha (deg) | Cl | Cd | Cm | Cl/Cd
-20 | -1.5319 | 0.03397 | -0.0658 | -45.0957
-19.5 | -1.5276 | 0.03036 | -0.0645 | -50.3162
-19 | -1.5192 | 0.02732 | -0.0627 | -55.6076
-18.5 | -1.5008 | 0.02502 | -0.0613 | -59.984
-18 | -1.4914 | 0.02287 | -0.0578 | -65.2121
-17.5 | -1.4759 | 0.02094 | -0.0546 | -70.4823
-17 | -1.4537 | 0.01949 | -0.0516 | -74.587
-16.5 | -1.4315 | 0.0181 | -0.0482 | -79.0884
-16 | -1.4065 | 0.01697 | -0.0447 | -82.8816
-15.5 | -1.3815 | 0.01594 | -0.0407 | -86.6688
-15 | -1.3554 | 0.01516 | -0.0363 | -89.4063
-14.5 | -1.318 | 0.01446 | -0.0339 | -91.148
-14 | -1.2762 | 0.01376 | -0.0322 | -92.7471
-13.5 | -1.2345 | 0.01291 | -0.0305 | -95.6235
-13 | -1.1909 | 0.01211 | -0.0291 | -98.3402
-12.5 | -1.1438 | 0.01151 | -0.0281 | -99.3745
-12 | -1.0965 | 0.01083 | -0.0271 | -101.2465
-11.5 | -1.0494 | 0.0101 | -0.0261 | -103.901
-11 | -0.9984 | 0.00963 | -0.0257 | -103.676
-10.5 | -0.9468 | 0.00919 | -0.0254 | -103.025
-10 | -0.8933 | 0.00885 | -0.0254 | -100.9379
-9.5 | -0.8391 | 0.00857 | -0.0254 | -97.9113
-9 | -0.7844 | 0.00828 | -0.0255 | -94.7343
-8.5 | -0.7302 | 0.00794 | -0.0256 | -91.9647
-8 | -0.675 | 0.00764 | -0.0258 | -88.3508
-7 | -0.5629 | 0.00718 | -0.0265 | -78.3983
-6.5 | -0.5062 | 0.00699 | -0.027 | -72.4177
-6 | -0.4491 | 0.00682 | -0.0275 | -65.8504
-5.5 | -0.3924 | 0.00657 | -0.028 | -59.726
-5 | -0.3353 | 0.00638 | -0.0285 | -52.5549
-4.5 | -0.2778 | 0.00618 | -0.0291 | -44.9515
-4 | -0.22 | 0.00603 | -0.0297 | -36.4842
-3.5 | -0.162 | 0.0059 | -0.0304 | -27.4576
-3 | -0.1038 | 0.00577 | -0.0312 | -17.9896
-2.5 | -0.0458 | 0.00565 | -0.0319 | -8.1062
-2 | 0.0127 | 0.00554 | -0.0327 | 2.2924
-1.5 | 0.0709 | 0.00544 | -0.0335 | 13.0331
-1 | 0.1291 | 0.00528 | -0.0342 | 24.4508
-0.5 | 0.1865 | 0.00504 | -0.0349 | 37.004
0 | 0.243 | 0.00459 | -0.0356 | 52.9412
0.5 | 0.2964 | 0.00366 | -0.036 | 80.9836
1 | 0.3548 | 0.0036 | -0.0369 | 98.5556
1.5 | 0.4137 | 0.00366 | -0.0379 | 113.0328
2 | 0.4723 | 0.00376 | -0.0388 | 125.6117
2.5 | 0.5304 | 0.00392 | -0.0397 | 135.3061
3 | 0.5867 | 0.00425 | -0.0403 | 138.0471
3.5 | 0.6418 | 0.00468 | -0.0407 | 137.1368
4 | 0.6937 | 0.00535 | -0.0407 | 129.6636
4.5 | 0.7457 | 0.00595 | -0.0407 | 125.3277
5 | 0.7981 | 0.00643 | -0.0407 | 124.1213
5.5 | 0.8496 | 0.00693 | -0.0405 | 122.5974
6.5 | 0.948 | 0.00808 | -0.0394 | 117.3267
7 | 0.9973 | 0.00854 | -0.0389 | 116.7799
7.5 | 1.0466 | 0.00895 | -0.0384 | 116.9385
8 | 1.0956 | 0.00932 | -0.0378 | 117.5536
8.5 | 1.1423 | 0.00974 | -0.0368 | 117.2793
9 | 1.188 | 0.01014 | -0.0357 | 117.1598
9.5 | 1.2291 | 0.01063 | -0.0338 | 115.6256
10 | 1.2586 | 0.01106 | -0.0296 | 113.7975
10.5 | 1.2867 | 0.01168 | -0.0255 | 110.1627
11 | 1.315 | 0.01241 | -0.0218 | 105.9629
11.5 | 1.3409 | 0.01308 | -0.0178 | 102.5153
12.5 | 1.4118 | 0.0151 | -0.0148 | 93.4967
13 | 1.4398 | 0.01638 | -0.0124 | 87.8999
13.5 | 1.4671 | 0.01779 | -0.0101 | 82.4677
14 | 1.4952 | 0.01923 | -0.0081 | 77.7535
14.5 | 1.5221 | 0.02081 | -0.0063 | 73.1427
15 | 1.5467 | 0.02262 | -0.0044 | 68.3775
15.5 | 1.5661 | 0.02483 | -0.0024 | 63.0729
16 | 1.587 | 0.02709 | -0.0008 | 58.5825
16.5 | 1.6084 | 0.02941 | 0.0005 | 54.6889
17 | 1.6278 | 0.03199 | 0.0017 | 50.8847
17.5 | 1.6433 | 0.03498 | 0.0029 | 46.9783
18 | 1.6565 | 0.0383 | 0.0039 | 43.2507
18.5 | 1.6681 | 0.04188 | 0.0047 | 39.8305
19 | 1.6797 | 0.04561 | 0.0051 | 36.8275
19.5 | 1.6897 | 0.04965 | 0.0053 | 34.0322
20 | 1.6971 | 0.05407 | 0.0052 | 31.3871

## 107. Re 10M Mach 0.10 (1)
BIGFOIL.COM POLAR EXPORT
NACA65-415 a=0.0
NACA65-415 a=0.0 |  |  |  | Cl Max: | 1.366 | at alpha= | 12 | deg
JavaFoil+Calcfoil stall+Eppler ext transition |  |  |  | L/D Max: | 123.352 | at alpha= | 5 | deg
Re: | 10000000 |  |  | Cd Min: | 0.00452 | at alpha= | -1 | deg
Mach: | 0.1 |  |  | Cl=0 at alpha= | -1.9836 | deg
|  |  |  | @ Cl=0.1, Cd= | 0.0050789
|  |  |  | @ Cl=0.4, Cd= | 0.005126
|  |  |  | @ Cl=0.6, Cd= | 0.0059072
alpha (deg) | Cl | Cd | Cm | Cl/Cd
-15.5 | -0.659 | 0.10861 | -0.004 | -6.069
-15 | -0.675 | 0.10279 | -0.005 | -6.563
-14.5 | -0.688 | 0.09788 | -0.005 | -7.025
-14 | -0.698 | 0.09233 | -0.005 | -7.559
-13.5 | -0.706 | 0.08728 | -0.006 | -8.089
-13 | -0.711 | 0.08196 | -0.006 | -8.68
-12.5 | -0.715 | 0.07459 | -0.007 | -9.587
-12 | -0.715 | 0.06898 | -0.008 | -10.361
-11.5 | -0.715 | 0.06068 | -0.009 | -11.785
-11 | -0.823 | 0.01368 | -0.014 | -60.171
-10.5 | -0.824 | 0.01115 | -0.015 | -73.852
-10 | -0.814 | 0.00956 | -0.016 | -85.093
-9.5 | -0.786 | 0.00912 | -0.017 | -86.2
-9 | -0.753 | 0.00878 | -0.017 | -85.762
-8.5 | -0.716 | 0.00851 | -0.018 | -84.125
-8 | -0.674 | 0.00821 | -0.019 | -82.111
-7.5 | -0.629 | 0.00797 | -0.02 | -78.967
-7 | -0.581 | 0.00771 | -0.021 | -75.363
-6.5 | -0.529 | 0.00749 | -0.021 | -70.598
-6 | -0.474 | 0.00733 | -0.022 | -64.589
-5.5 | -0.418 | 0.00709 | -0.023 | -58.903
-5 | -0.36 | 0.00694 | -0.024 | -51.917
-4.5 | -0.302 | 0.00681 | -0.024 | -44.334
-4 | -0.243 | 0.00665 | -0.025 | -36.573
-3.5 | -0.183 | 0.00655 | -0.026 | -27.984
-3 | -0.123 | 0.00641 | -0.027 | -19.213
-2.5 | -0.063 | 0.00631 | -0.028 | -9.933
-2 | -0.002 | 0.00624 | -0.029 | -0.283
-1.5 | 0.059 | 0.00617 | -0.029 | 9.615
-1 | 0.121 | 0.00452 | -0.03 | 26.65
-0.5 | 0.182 | 0.00459 | -0.031 | 39.67
0 | 0.243 | 0.00461 | -0.032 | 52.747
0.5 | 0.305 | 0.00471 | -0.033 | 64.741
1 | 0.366 | 0.00499 | -0.034 | 73.301
1.5 | 0.426 | 0.00523 | -0.034 | 81.482
2 | 0.487 | 0.00547 | -0.035 | 88.936
2.5 | 0.547 | 0.00569 | -0.036 | 96.188
3 | 0.608 | 0.00594 | -0.037 | 102.369
3.5 | 0.669 | 0.0063 | -0.038 | 106.076
4 | 0.729 | 0.00666 | -0.039 | 109.378
4.5 | 0.787 | 0.00677 | -0.039 | 116.283
5 | 0.844 | 0.00684 | -0.04 | 123.352
5.5 | 0.9 | 0.00775 | -0.041 | 116.137
6 | 0.954 | 0.00827 | -0.042 | 115.371
6.5 | 1.004 | 0.00962 | -0.042 | 104.408
7 | 1.055 | 0.01017 | -0.043 | 103.745
7.5 | 1.103 | 0.01064 | -0.044 | 103.707
8 | 1.15 | 0.01114 | -0.045 | 103.212
8.5 | 1.193 | 0.01167 | -0.045 | 102.286
9 | 1.234 | 0.01225 | -0.046 | 100.72
9.5 | 1.27 | 0.01294 | -0.047 | 98.076
10 | 1.3 | 0.01362 | -0.048 | 95.417
10.5 | 1.326 | 0.01437 | -0.048 | 92.249
11 | 1.346 | 0.01523 | -0.049 | 88.347
11.5 | 1.361 | 0.01604 | -0.05 | 84.882
12 | 1.366 | 0.01702 | -0.05 | 80.223
12.5 | 1.363 | 0.01816 | -0.051 | 75.057
13 | 1.354 | 0.01932 | -0.052 | 70.076
13.5 | 1.339 | 0.02066 | -0.052 | 64.795
14 | 1.317 | 0.02236 | -0.053 | 58.894
14.5 | 1.29 | 0.02417 | -0.053 | 53.356
15 | 1.257 | 0.02628 | -0.054 | 47.837
15.5 | 1.221 | 0.02832 | -0.054 | 43.116
16 | 1.18 | 0.03108 | -0.055 | 37.969
16.5 | 1.136 | 0.03457 | -0.055 | 32.846
17 | 1.085 | 0.04025 | -0.055 | 26.965

## 108. Re 10M Mach 0.10 (2)
BIGFOIL.COM POLAR EXPORT
NACA65-415 a=0.0
NACA65-415 a=0.0 |  |  |  | Cl Max: | 1.6839 | at alpha= | 20 | deg
XFOIL ncrit=9 |  |  |  | L/D Max: | 138.965 | at alpha= | 3 | deg
Re: | 10000000 |  |  | Cd Min: | 0.05791 | at alpha= | 20 | deg
Mach: | 0.1 |  |  | Cl=0 at alpha= | -2.1104 | deg
|  |  |  | @ Cl=0.1, Cd= | 0.0053675
|  |  |  | @ Cl=0.4, Cd= | 0.0036462
|  |  |  | @ Cl=0.6, Cd= | 0.0043231
alpha (deg) | Cl | Cd | Cm | Cl/Cd
-20 | -1.4892 | 0.04005 | -0.0696 | -37.1835
-19.5 | -1.4951 | 0.03505 | -0.0693 | -42.6562
-19 | -1.4949 | 0.03098 | -0.0679 | -48.2537
-18.5 | -1.4874 | 0.0281 | -0.0655 | -52.9324
-18 | -1.4768 | 0.02526 | -0.0635 | -58.464
-17.5 | -1.4651 | 0.02289 | -0.0603 | -64.0061
-17 | -1.4461 | 0.02109 | -0.0571 | -68.568
-16.5 | -1.4267 | 0.01939 | -0.0535 | -73.5792
-16 | -1.4035 | 0.01801 | -0.0499 | -77.9289
-15.5 | -1.3806 | 0.01671 | -0.0457 | -82.6212
-15 | -1.3552 | 0.01571 | -0.0413 | -86.2635
-14.5 | -1.325 | 0.01494 | -0.0373 | -88.6881
-14 | -1.2841 | 0.01416 | -0.0351 | -90.685
-13.5 | -1.2406 | 0.01343 | -0.0334 | -92.3753
-13 | -1.1976 | 0.01253 | -0.0315 | -95.5786
-12.5 | -1.1514 | 0.0118 | -0.0302 | -97.5763
-12 | -1.1028 | 0.01119 | -0.0291 | -98.5523
-11.5 | -1.0554 | 0.01042 | -0.028 | -101.286
-11 | -1.0059 | 0.00977 | -0.0271 | -102.958
-10.5 | -0.954 | 0.00929 | -0.0266 | -102.6911
-10 | -0.9001 | 0.00894 | -0.0264 | -100.6823
-9.5 | -0.8453 | 0.00864 | -0.0263 | -97.8356
-9 | -0.7899 | 0.00836 | -0.0264 | -94.4856
-8.5 | -0.7353 | 0.008 | -0.0263 | -91.9125
-8 | -0.6796 | 0.0077 | -0.0264 | -88.2597
-7.5 | -0.6234 | 0.00745 | -0.0267 | -83.6779
-7 | -0.5666 | 0.00722 | -0.027 | -78.4765
-6.5 | -0.5095 | 0.00702 | -0.0274 | -72.5783
-6 | -0.4519 | 0.00684 | -0.0279 | -66.0673
-5.5 | -0.3948 | 0.0066 | -0.0283 | -59.8182
-5 | -0.3373 | 0.0064 | -0.0288 | -52.7031
-4.5 | -0.2794 | 0.0062 | -0.0294 | -45.0645
-4 | -0.2212 | 0.00604 | -0.03 | -36.6225
-3 | -0.1042 | 0.00578 | -0.0314 | -18.0277
-2.5 | -0.0459 | 0.00566 | -0.0321 | -8.1095
-2 | 0.013 | 0.00554 | -0.0329 | 2.3466
-1.5 | 0.0716 | 0.00545 | -0.0337 | 13.1376
-1 | 0.1301 | 0.00528 | -0.0345 | 24.6402
-0.5 | 0.1879 | 0.00505 | -0.0352 | 37.2079
0 | 0.2447 | 0.00459 | -0.0358 | 53.3115
0.5 | 0.2984 | 0.00367 | -0.0363 | 81.3079
1 | 0.3572 | 0.00361 | -0.0371 | 98.9474
1.5 | 0.4163 | 0.00366 | -0.0381 | 113.7432
2 | 0.4754 | 0.00377 | -0.039 | 126.1008
2.5 | 0.5339 | 0.00392 | -0.0399 | 136.199
3 | 0.5906 | 0.00425 | -0.0405 | 138.9647
3.5 | 0.6459 | 0.00468 | -0.0409 | 138.0128
4 | 0.698 | 0.00536 | -0.0409 | 130.2239
4.5 | 0.7502 | 0.00597 | -0.0408 | 125.6616
5 | 0.8028 | 0.00646 | -0.0408 | 124.2724
5.5 | 0.8544 | 0.00698 | -0.0405 | 122.4069
6 | 0.9036 | 0.0076 | -0.0399 | 118.8947
6.5 | 0.9527 | 0.00815 | -0.0392 | 116.8957
7 | 1.0022 | 0.00861 | -0.0386 | 116.3995
7.5 | 1.0517 | 0.00902 | -0.038 | 116.5965
8 | 1.1007 | 0.0094 | -0.0373 | 117.0957
8.5 | 1.1473 | 0.00982 | -0.0362 | 116.833
9 | 1.1922 | 0.01024 | -0.0348 | 116.4258
9.5 | 1.2292 | 0.01072 | -0.0319 | 114.6642
10 | 1.2574 | 0.01122 | -0.0274 | 112.0677
10.5 | 1.2865 | 0.0119 | -0.0236 | 108.1092
11 | 1.3151 | 0.01268 | -0.0199 | 103.7145
11.5 | 1.3491 | 0.0134 | -0.0175 | 100.6791
12.5 | 1.4129 | 0.01559 | -0.013 | 90.6286
13 | 1.4408 | 0.01697 | -0.0105 | 84.9028
13.5 | 1.4694 | 0.01838 | -0.0083 | 79.9456
14 | 1.497 | 0.01994 | -0.0063 | 75.0752
14.5 | 1.5228 | 0.02167 | -0.0043 | 70.2723
15 | 1.5459 | 0.02366 | -0.0023 | 65.3381
15.5 | 1.5664 | 0.02593 | -0.0004 | 60.4088
16 | 1.5884 | 0.02823 | 0.0011 | 56.2664
16.5 | 1.6087 | 0.03077 | 0.0025 | 52.2814
17 | 1.6249 | 0.03373 | 0.0038 | 48.1737
17.5 | 1.6387 | 0.03702 | 0.005 | 44.2653
18 | 1.6518 | 0.0405 | 0.0059 | 40.7852
18.5 | 1.6646 | 0.0441 | 0.0066 | 37.746
19 | 1.6746 | 0.04818 | 0.007 | 34.7572
19.5 | 1.6806 | 0.05279 | 0.0071 | 31.8356
20 | 1.6839 | 0.05791 | 0.0068 | 29.0779

## 109. Re 10M Mach 0.25 (1)
BIGFOIL.COM POLAR EXPORT
NACA65-415 a=0.0
NACA65-415 a=0.0 |  |  |  | Cl Max: | 1.329 | at alpha= | 11 | deg
JavaFoil+Calcfoil stall+Eppler ext transition |  |  |  | L/D Max: | 121.161 | at alpha= | 4.5 | deg
Re: | 10000000 |  |  | Cd Min: | 0.00461 | at alpha= | -0.5 | deg
Mach: | 0.25 |  |  | Cl=0 at alpha= | -1.9841 | deg
|  |  |  | @ Cl=0.1, Cd= | 0.0061729
|  |  |  | @ Cl=0.4, Cd= | 0.0051484
|  |  |  | @ Cl=0.6, Cd= | 0.005963
alpha (deg) | Cl | Cd | Cm | Cl/Cd
-14.5 | -0.454 | 0.10785 | -0.005 | -4.209
-14 | -0.497 | 0.09948 | -0.005 | -4.999
-13.5 | -0.535 | 0.09594 | -0.005 | -5.58
-13 | -0.569 | 0.08773 | -0.006 | -6.486
-12.5 | -0.596 | 0.08243 | -0.007 | -7.236
-12 | -0.617 | 0.07787 | -0.007 | -7.924
-11.5 | -0.632 | 0.07179 | -0.007 | -8.802
-11 | -0.641 | 0.0661 | -0.008 | -9.697
-10.5 | -0.644 | 0.06041 | -0.009 | -10.663
-10 | -0.64 | 0.05553 | -0.01 | -11.529
-9.5 | -0.768 | 0.00962 | -0.017 | -79.841
-9 | -0.745 | 0.00918 | -0.018 | -81.197
-8.5 | -0.715 | 0.00888 | -0.019 | -80.511
-8 | -0.679 | 0.00849 | -0.02 | -79.897
-7.5 | -0.637 | 0.00817 | -0.02 | -77.933
-7 | -0.591 | 0.00794 | -0.021 | -74.437
-6.5 | -0.539 | 0.00768 | -0.022 | -70.21
-6 | -0.484 | 0.00746 | -0.023 | -64.823
-5.5 | -0.427 | 0.00727 | -0.024 | -58.723
-5 | -0.369 | 0.00703 | -0.024 | -52.492
-4.5 | -0.31 | 0.00687 | -0.025 | -45.063
-4 | -0.249 | 0.00677 | -0.026 | -36.825
-3.5 | -0.188 | 0.00665 | -0.027 | -28.288
-3 | -0.127 | 0.00647 | -0.028 | -19.568
-2.5 | -0.064 | 0.00638 | -0.029 | -10.091
-2 | -0.002 | 0.00627 | -0.029 | -0.29
-1.5 | 0.061 | 0.00621 | -0.03 | 9.819
-1 | 0.124 | 0.00615 | -0.031 | 20.136
-0.5 | 0.187 | 0.00461 | -0.032 | 40.558
0 | 0.25 | 0.00468 | -0.033 | 53.437
0.5 | 0.313 | 0.00475 | -0.034 | 65.868
1 | 0.376 | 0.00505 | -0.034 | 74.505
1.5 | 0.437 | 0.0053 | -0.035 | 82.511
2 | 0.5 | 0.00555 | -0.036 | 90.082
2.5 | 0.562 | 0.00577 | -0.037 | 97.533
3 | 0.625 | 0.00609 | -0.038 | 102.547
3.5 | 0.687 | 0.00648 | -0.039 | 106.031
4 | 0.748 | 0.00659 | -0.04 | 113.523
4.5 | 0.807 | 0.00666 | -0.04 | 121.161
5 | 0.865 | 0.00755 | -0.041 | 114.594
5.5 | 0.921 | 0.00803 | -0.042 | 114.75
6 | 0.976 | 0.00879 | -0.043 | 111.027
6.5 | 1.027 | 0.01017 | -0.043 | 100.896
7 | 1.077 | 0.01065 | -0.044 | 101.145
7.5 | 1.125 | 0.01119 | -0.045 | 100.602
8 | 1.17 | 0.01176 | -0.046 | 99.518
8.5 | 1.212 | 0.01238 | -0.046 | 97.909
9 | 1.249 | 0.01307 | -0.047 | 95.577
9.5 | 1.281 | 0.01382 | -0.048 | 92.696
10 | 1.304 | 0.01462 | -0.049 | 89.217
10.5 | 1.32 | 0.01563 | -0.049 | 84.442
11 | 1.329 | 0.01663 | -0.05 | 79.918
11.5 | 1.329 | 0.01765 | -0.051 | 75.294
12 | 1.313 | 0.01893 | -0.051 | 69.336
12.5 | 1.285 | 0.02036 | -0.052 | 63.115
13 | 1.246 | 0.02233 | -0.053 | 55.791
13.5 | 1.197 | 0.02437 | -0.053 | 49.11
14 | 1.136 | 0.027 | -0.054 | 42.073
14.5 | 1.065 | 0.03009 | -0.054 | 35.404
15 | 0.982 | 0.03569 | -0.054 | 27.509
15.5 | 0.889 | 0.04389 | -0.053 | 20.242
16 | 0.718 | 0.11195 | -0.038 | 6.411

## 110. Re 10M Mach 0.25 (2)
BIGFOIL.COM POLAR EXPORT
NACA65-415 a=0.0
NACA65-415 a=0.0 |  |  |  | Cl Max: | 1.6225 | at alpha= | 19 | deg
XFOIL ncrit=9 |  |  |  | L/D Max: | 143.639 | at alpha= | 3 | deg
Re: | 10000000 |  |  | Cd Min: | 0.20325 | at alpha= | -20 | deg
Mach: | 0.25 |  |  | Cl=0 at alpha= | -2.1209 | deg
|  |  |  | @ Cl=0.1, Cd= | 0.005419
|  |  |  | @ Cl=0.4, Cd= | 0.0036594
|  |  |  | @ Cl=0.6, Cd= | 0.0041953
alpha (deg) | Cl | Cd | Cm | Cl/Cd
-20 | -0.6829 | 0.20325 | 0.023 | -3.3599
-19.5 | -0.6709 | 0.1963 | 0.019 | -3.4177
-19 | -0.6737 | 0.1841 | 0.0121 | -3.6594
-18.5 | -0.6631 | 0.17597 | 0.0069 | -3.7683
-18 | -1.1158 | 0.07204 | -0.0652 | -15.4886
-17 | -1.2265 | 0.04553 | -0.0803 | -26.9383
-16.5 | -1.2765 | 0.0365 | -0.0809 | -34.9726
-16 | -1.3001 | 0.03062 | -0.0786 | -42.4592
-15.5 | -1.3159 | 0.02588 | -0.0743 | -50.8462
-15 | -1.3181 | 0.02236 | -0.0691 | -58.949
-14.5 | -1.3054 | 0.01994 | -0.0638 | -65.4664
-14 | -1.2864 | 0.01802 | -0.0581 | -71.3873
-13.5 | -1.2651 | 0.01645 | -0.0518 | -76.9058
-13 | -1.2316 | 0.01514 | -0.047 | -81.3474
-12.5 | -1.1874 | 0.01403 | -0.0438 | -84.6329
-12 | -1.1391 | 0.0131 | -0.0412 | -86.9542
-11.5 | -1.0913 | 0.01205 | -0.0386 | -90.5643
-11 | -1.0406 | 0.01117 | -0.0365 | -93.1603
-10.5 | -0.9892 | 0.01033 | -0.0346 | -95.7599
-10 | -0.9367 | 0.00956 | -0.0329 | -97.9812
-9.5 | -0.8802 | 0.00908 | -0.0319 | -96.9383
-9 | -0.8218 | 0.00874 | -0.0312 | -94.0275
-8.5 | -0.763 | 0.00843 | -0.0308 | -90.5101
-8 | -0.7053 | 0.00802 | -0.0302 | -87.9426
-7.5 | -0.6465 | 0.0077 | -0.03 | -83.961
-7 | -0.5871 | 0.00744 | -0.0299 | -78.9113
-6.5 | -0.5276 | 0.00719 | -0.0299 | -73.3797
-6 | -0.4675 | 0.00698 | -0.0301 | -66.9771
-5.5 | -0.4074 | 0.00679 | -0.0304 | -60
-5 | -0.3481 | 0.0065 | -0.0306 | -53.5538
-4.5 | -0.2881 | 0.00628 | -0.031 | -45.8758
-4 | -0.2278 | 0.00612 | -0.0315 | -37.2222
-3.5 | -0.1672 | 0.00595 | -0.032 | -28.1008
-3 | -0.1066 | 0.00582 | -0.0327 | -18.3162
-2.5 | -0.0461 | 0.0057 | -0.0334 | -8.0877
-2 | 0.0147 | 0.00558 | -0.0341 | 2.6344
-1.5 | 0.0753 | 0.00548 | -0.0349 | 13.7409
-1 | 0.136 | 0.00533 | -0.0357 | 25.5159
-0.5 | 0.1955 | 0.0051 | -0.0364 | 38.3333
0 | 0.2538 | 0.00459 | -0.0371 | 55.2941
0.5 | 0.3092 | 0.00367 | -0.0375 | 84.2507
1 | 0.37 | 0.00363 | -0.0384 | 101.9284
1.5 | 0.4312 | 0.00369 | -0.0394 | 116.8564
2 | 0.4924 | 0.0038 | -0.0403 | 129.5789
2.5 | 0.553 | 0.00394 | -0.0412 | 140.3553
3 | 0.6119 | 0.00426 | -0.0418 | 143.6385
3.5 | 0.6686 | 0.00472 | -0.0421 | 141.6525
4 | 0.7222 | 0.00542 | -0.0419 | 133.2472
4.5 | 0.7752 | 0.00607 | -0.0416 | 127.71
5 | 0.8284 | 0.00663 | -0.0412 | 124.9472
5.5 | 0.8802 | 0.00722 | -0.0405 | 121.9114
6.5 | 0.9786 | 0.00847 | -0.0381 | 115.5372
7 | 1.0282 | 0.00896 | -0.0369 | 114.7545
7.5 | 1.0774 | 0.0094 | -0.0355 | 114.617
8 | 1.124 | 0.00986 | -0.0337 | 113.9959
8.5 | 1.1647 | 0.01029 | -0.0307 | 113.1876
9 | 1.1921 | 0.0109 | -0.0254 | 109.367
9.5 | 1.2248 | 0.01159 | -0.0215 | 105.6773
10 | 1.2577 | 0.0124 | -0.0179 | 101.4274
10.5 | 1.2885 | 0.01338 | -0.0142 | 96.3004
11 | 1.3177 | 0.01439 | -0.0104 | 91.5705
11.5 | 1.3609 | 0.01549 | -0.0096 | 87.8567
12 | 1.3915 | 0.01696 | -0.0067 | 82.046
12.5 | 1.4197 | 0.01866 | -0.0039 | 76.0825
13 | 1.4493 | 0.02039 | -0.0015 | 71.079
13.5 | 1.4774 | 0.0223 | 0.0009 | 66.2511
14 | 1.5024 | 0.0245 | 0.0032 | 61.3224
14.5 | 1.5247 | 0.02704 | 0.0054 | 56.3868
15 | 1.5474 | 0.0297 | 0.0074 | 52.101
15.5 | 1.5662 | 0.03277 | 0.0092 | 47.7937
16 | 1.5841 | 0.03601 | 0.0109 | 43.9906
16.5 | 1.5965 | 0.0399 | 0.0125 | 40.0125
17 | 1.6088 | 0.04388 | 0.0137 | 36.6636
17.5 | 1.6195 | 0.04824 | 0.0146 | 33.5717
18 | 1.6222 | 0.05358 | 0.0151 | 30.2762
18.5 | 1.6215 | 0.05956 | 0.015 | 27.2246
19 | 1.6225 | 0.06573 | 0.0143 | 24.6843
19.5 | 1.6211 | 0.07249 | 0.0129 | 22.3631
20 | 1.6131 | 0.08039 | 0.0106 | 20.0659

## 111. Re 10M Mach 0.50 (1)
BIGFOIL.COM POLAR EXPORT
NACA65-415 a=0.0
NACA65-415 a=0.0 |  |  |  | Cl Max: | 1.226 | at alpha= | 20 | deg
JavaFoil+Calcfoil stall+Eppler ext transition |  |  |  | L/D Max: | 108.883 | at alpha= | 4 | deg
Re: | 10000000 |  |  | Cd Min: | 0.00476 | at alpha= | -0.5 | deg
Mach: | 0.5 |  |  | Cl=0 at alpha= | -1.9857 | deg
|  |  |  | @ Cl=0.1, Cd= | 0.00643
|  |  |  | @ Cl=0.4, Cd= | 0.0052343
|  |  |  | @ Cl=0.6, Cd= | 0.0059682
alpha (deg) | Cl | Cd | Cm | Cl/Cd
-20 | -1.001 | 0.15076 | -0.002 | -6.639
-19.5 | -0.976 | 0.15072 | -0.002 | -6.474
-19 | -0.95 | 0.1406 | -0.003 | -6.76
-18.5 | -0.921 | 0.13579 | -0.003 | -6.784
-18 | -0.892 | 0.13157 | -0.004 | -6.78
-17.5 | -0.864 | 0.12602 | -0.004 | -6.852
-17 | -0.836 | 0.11854 | -0.004 | -7.056
-16.5 | -0.81 | 0.12151 | -0.005 | -6.669
-16 | -0.783 | 0.11378 | -0.005 | -6.879
-15.5 | -0.753 | 0.11063 | -0.005 | -6.81
-15 | -0.727 | 0.1008 | -0.006 | -7.215
-14.5 | -0.703 | 0.09091 | -0.007 | -7.731
-14 | -0.679 | 0.08212 | -0.007 | -8.273
-13.5 | -0.642 | 0.09639 | -0.007 | -6.66
-13 | -0.614 | 0.08915 | -0.007 | -6.891
-12.5 | -0.588 | 0.08143 | -0.008 | -7.221
-12 | -0.562 | 0.07384 | -0.009 | -7.611
-11.5 | -0.537 | 0.06627 | -0.01 | -8.11
-11 | -0.604 | 0.01428 | -0.016 | -42.321
-10.5 | -0.577 | 0.01255 | -0.017 | -46.019
-10 | -0.447 | 0.07284 | -0.009 | -6.136
-9.5 | -0.419 | 0.0623 | -0.009 | -6.73
-9 | -0.392 | 0.05638 | -0.01 | -6.955
-8.5 | -0.365 | 0.05127 | -0.011 | -7.124
-8 | -0.405 | 0.01112 | -0.021 | -36.441
-7.5 | -0.308 | 0.05155 | -0.011 | -5.97
-7 | -0.462 | 0.04111 | -0.014 | -11.238
-6.5 | -0.553 | 0.00884 | -0.024 | -62.534
-6 | -0.511 | 0.00835 | -0.025 | -61.241
-5.5 | -0.46 | 0.00798 | -0.026 | -57.632
-5 | -0.402 | 0.00761 | -0.027 | -52.848
-4.5 | -0.34 | 0.0074 | -0.028 | -45.987
-4 | -0.276 | 0.00725 | -0.029 | -37.992
-3.5 | -0.209 | 0.007 | -0.03 | -29.818
-3 | -0.141 | 0.00682 | -0.031 | -20.622
-2.5 | -0.072 | 0.00667 | -0.032 | -10.754
-2 | -0.002 | 0.00655 | -0.033 | -0.309
-1.5 | 0.068 | 0.00643 | -0.034 | 10.586
-1 | 0.138 | 0.00643 | -0.035 | 21.529
-0.5 | 0.209 | 0.00476 | -0.036 | 43.939
0 | 0.28 | 0.00484 | -0.037 | 57.732
0.5 | 0.35 | 0.00497 | -0.038 | 70.454
1 | 0.42 | 0.00534 | -0.039 | 78.718
1.5 | 0.489 | 0.00574 | -0.04 | 85.147
2 | 0.558 | 0.00603 | -0.04 | 92.62
2.5 | 0.626 | 0.00593 | -0.041 | 105.651
3 | 0.694 | 0.00666 | -0.042 | 104.133
3.5 | 0.76 | 0.00711 | -0.043 | 106.948
4 | 0.827 | 0.00759 | -0.044 | 108.883
4.5 | 0.891 | 0.00821 | -0.045 | 108.522
5 | 0.953 | 0.00888 | -0.046 | 107.28
5.5 | 1.013 | 0.00964 | -0.046 | 104.994
6 | 1.066 | 0.01177 | -0.047 | 90.602
6.5 | 1.117 | 0.01251 | -0.048 | 89.311
7 | 1.161 | 0.01336 | -0.049 | 86.883
7.5 | 1.195 | 0.0143 | -0.05 | 83.594
8 | 1.214 | 0.01545 | -0.05 | 78.572
8.5 | 1.208 | 0.01681 | -0.051 | 71.866
9 | 1.148 | 0.01853 | -0.052 | 61.933
9.5 | 0.755 | 0.0206 | -0.053 | 36.646
10 | 0.778 | 0.0245 | -0.053 | 31.77
10.5 | 0.816 | 0.02309 | -0.054 | 35.318
11 | 0.843 | 0.02601 | -0.055 | 32.401
11.5 | 0.853 | 0.03426 | -0.054 | 24.912
12 | 0.903 | 0.02839 | -0.056 | 31.799
12.5 | 0.926 | 0.03261 | -0.057 | 28.407
13 | 0.942 | 0.04003 | -0.056 | 23.533
13.5 | 0.855 | 0.1004 | -0.036 | 8.517
14 | 0.984 | 0.04994 | -0.056 | 19.697
14.5 | 1.016 | 0.05226 | -0.057 | 19.452
15 | 0.967 | 0.08834 | -0.048 | 10.948
15.5 | 1.082 | 0.05142 | -0.059 | 21.036
16 | 1.104 | 0.05833 | -0.059 | 18.919
16.5 | 1.026 | 0.11316 | -0.044 | 9.066
17 | 1.161 | 0.06022 | -0.061 | 19.286
17.5 | 1.181 | 0.06859 | -0.061 | 17.223
18 | 1.202 | 0.07646 | -0.061 | 15.719
18.5 | 1.147 | 0.13167 | -0.05 | 8.71
19 | 1.181 | 0.13303 | -0.053 | 8.877
19.5 | 1.218 | 0.13162 | -0.055 | 9.255
20 | 1.226 | 0.15444 | -0.052 | 7.936

## 112. Re 10M Mach 0.50 (2)
BIGFOIL.COM POLAR EXPORT
NACA65-415 a=0.0
NACA65-415 a=0.0 |  |  |  | Cl Max: | 1.364 | at alpha= | 11.5 | deg
XFOIL ncrit=9 |  |  |  | L/D Max: | 160.886 | at alpha= | 3 | deg
Re: | 10000000 |  |  | Cd Min: | 0.14143 | at alpha= | 16.5 | deg
Mach: | 0.5 |  |  | Cl=0 at alpha= | -2.1483 | deg
|  |  |  | @ Cl=0.1, Cd= | 0.0019584
|  |  |  | @ Cl=0.4, Cd= | 0.00376
|  |  |  | @ Cl=0.6, Cd= | 0.0040263
alpha (deg) | Cl | Cd | Cm | Cl/Cd
-13 | -0.4521 | 0.10508 | -0.0318 | -4.3024
-12.5 | -0.4714 | 0.09219 | -0.0406 | -5.1134
-12 | -0.4949 | 0.07859 | -0.0495 | -6.2972
-11.5 | -0.5132 | 0.0654 | -0.0581 | -7.8471
-11 | -0.5308 | 0.05058 | -0.0692 | -10.4943
-10.5 | -0.556 | 0.03938 | -0.0762 | -14.1188
-10 | -0.5892 | 0.03037 | -0.0798 | -19.4007
-9.5 | -0.6251 | 0.02358 | -0.0793 | -26.5098
-9 | -0.6631 | 0.01847 | -0.0744 | -35.9015
-8.5 | -0.702 | 0.01361 | -0.065 | -51.5797
-8 | -0.7125 | 0.00777 | -0.0579 | -91.6988
-7.5 | -0.7023 | 0.00314 | -0.0517 | -223.6624
-7 | -0.6518 | 0.00204 | -0.0472 | -319.5098
-6.5 | -0.5854 | 0.00179 | -0.0445 | -327.0391
-6 | -0.5231 | 0.0015 | -0.0418 | -348.7333
-5.5 | -0.4575 | 0.00134 | -0.04 | -341.4179
-5 | -0.3909 | 0.00122 | -0.0387 | -320.4098
-4.5 | -0.3239 | 0.00111 | -0.0377 | -291.8018
-4 | -0.2555 | 0.00105 | -0.0373 | -243.3333
-3.5 | -0.1866 | 0.001 | -0.0373 | -186.6
-3 | -0.1175 | 0.00096 | -0.0375 | -122.3958
-2.5 | -0.0484 | 0.00093 | -0.038 | -52.043
-2 | 0.0204 | 0.00091 | -0.0386 | 22.4176
0 | 0.2945 | 0.00452 | -0.0425 | 65.1549
0.5 | 0.3587 | 0.00376 | -0.0429 | 95.3989
1 | 0.429 | 0.00376 | -0.044 | 114.0957
1.5 | 0.4995 | 0.00383 | -0.0451 | 130.4178
2 | 0.57 | 0.00394 | -0.0461 | 144.6701
2.5 | 0.6395 | 0.00414 | -0.0468 | 154.4686
3 | 0.7079 | 0.0044 | -0.0473 | 160.8864
3.5 | 0.7714 | 0.00496 | -0.047 | 155.5242
4 | 0.8292 | 0.00575 | -0.0456 | 144.2087
4.5 | 0.8841 | 0.00656 | -0.0435 | 134.7713
5 | 0.935 | 0.00737 | -0.0406 | 126.8657
5.5 | 0.9754 | 0.00833 | -0.0358 | 117.0948
6.5 | 1.0157 | 0.0106 | -0.0197 | 95.8208
7 | 1.0528 | 0.01174 | -0.015 | 89.6763
7.5 | 1.093 | 0.01294 | -0.0109 | 84.4668
8 | 1.1314 | 0.01434 | -0.0066 | 78.8982
8.5 | 1.1695 | 0.01589 | -0.0025 | 73.5997
9 | 1.2066 | 0.0176 | 0.0017 | 68.5568
9.5 | 1.2425 | 0.01949 | 0.0059 | 63.7506
10 | 1.2745 | 0.02163 | 0.0104 | 58.9228
10.5 | 1.2995 | 0.02402 | 0.0155 | 54.1007
11.5 | 1.364 | 0.03254 | 0.0176 | 41.9176
12 | 1.3488 | 0.03869 | 0.0222 | 34.8617
12.5 | 1.3203 | 0.04599 | 0.026 | 28.7084
13 | 1.2892 | 0.05432 | 0.0279 | 23.7334
13.5 | 1.2532 | 0.06417 | 0.0275 | 19.5294
14 | 1.2199 | 0.07506 | 0.0246 | 16.2523
14.5 | 1.1863 | 0.08723 | 0.0195 | 13.5997
15 | 1.1569 | 0.10005 | 0.0128 | 11.5632
15.5 | 1.1301 | 0.11351 | 0.0048 | 9.956
16 | 1.1056 | 0.12731 | -0.0041 | 8.6843
16.5 | 1.0833 | 0.14143 | -0.0135 | 7.6596

## 113. Re 12M Mach 0.00 (1)
BIGFOIL.COM POLAR EXPORT
NACA65-415 a=0.0
NACA65-415 a=0.0 |  |  |  | Cl Max: | 1.374 | at alpha= | 12.5 | deg
JavaFoil+Calcfoil stall+Eppler ext transition |  |  |  | L/D Max: | 132.371 | at alpha= | 5.5 | deg
Re: | 12000000 |  |  | Cd Min: | 0.00457 | at alpha= | -0.5 | deg
Mach: | 0 |  |  | Cl=0 at alpha= | -1.9836 | deg
|  |  |  | @ Cl=0.1, Cd= | 0.0059998
|  |  |  | @ Cl=0.4, Cd= | 0.00521
|  |  |  | @ Cl=0.6, Cd= | 0.0059583
alpha (deg) | Cl | Cd | Cm | Cl/Cd
-16.5 | -0.664 | 0.1175 | -0.004 | -5.653
-16 | -0.68 | 0.1107 | -0.004 | -6.138
-15.5 | -0.692 | 0.10701 | -0.004 | -6.47
-15 | -0.705 | 0.10004 | -0.005 | -7.046
-14.5 | -0.714 | 0.0946 | -0.005 | -7.553
-14 | -0.722 | 0.08934 | -0.006 | -8.084
-13.5 | -0.727 | 0.08409 | -0.006 | -8.647
-13 | -0.729 | 0.07963 | -0.007 | -9.154
-12.5 | -0.729 | 0.0741 | -0.007 | -9.833
-12 | -0.726 | 0.06793 | -0.008 | -10.69
-11.5 | -0.852 | 0.01296 | -0.013 | -65.732
-11 | -0.849 | 0.01114 | -0.014 | -76.225
-10.5 | -0.834 | 0.01043 | -0.015 | -79.948
-10 | -0.817 | 0.00924 | -0.016 | -88.394
-9.5 | -0.787 | 0.00881 | -0.017 | -89.328
-9 | -0.753 | 0.0085 | -0.017 | -88.628
-8.5 | -0.715 | 0.0082 | -0.018 | -87.19
-8 | -0.673 | 0.00795 | -0.019 | -84.704
-7.5 | -0.628 | 0.00776 | -0.02 | -80.902
-7 | -0.579 | 0.00749 | -0.02 | -77.308
-6.5 | -0.527 | 0.00731 | -0.021 | -72.083
-6 | -0.472 | 0.0071 | -0.022 | -66.463
-5.5 | -0.416 | 0.00694 | -0.023 | -59.941
-5 | -0.359 | 0.00676 | -0.024 | -53.056
-4.5 | -0.301 | 0.00662 | -0.024 | -45.397
-4 | -0.242 | 0.00652 | -0.025 | -37.114
-3.5 | -0.183 | 0.00638 | -0.026 | -28.592
-3 | -0.123 | 0.00627 | -0.027 | -19.544
-2.5 | -0.062 | 0.0062 | -0.028 | -10.056
-2 | -0.002 | 0.0061 | -0.028 | -0.288
-1.5 | 0.059 | 0.00602 | -0.029 | 9.803
-1 | 0.12 | 0.00599 | -0.03 | 20.021
-0.5 | 0.181 | 0.00457 | -0.031 | 39.65
0 | 0.242 | 0.0047 | -0.032 | 51.512
0.5 | 0.303 | 0.00495 | -0.033 | 61.186
1 | 0.364 | 0.00512 | -0.033 | 71.068
1.5 | 0.424 | 0.00527 | -0.034 | 80.364
2 | 0.484 | 0.0055 | -0.035 | 88.086
2.5 | 0.545 | 0.00572 | -0.036 | 95.203
3 | 0.605 | 0.00598 | -0.037 | 101.183
3.5 | 0.665 | 0.00636 | -0.038 | 104.662
4 | 0.725 | 0.00665 | -0.038 | 109.127
4.5 | 0.783 | 0.00669 | -0.039 | 117.064
5 | 0.841 | 0.00677 | -0.04 | 124.142
5.5 | 0.897 | 0.00677 | -0.041 | 132.371
6 | 0.95 | 0.00828 | -0.042 | 114.741
6.5 | 1.001 | 0.0093 | -0.042 | 107.654
7 | 1.052 | 0.0098 | -0.043 | 107.374
7.5 | 1.101 | 0.01022 | -0.044 | 107.731
8 | 1.147 | 0.01071 | -0.045 | 107.134
8.5 | 1.191 | 0.01122 | -0.045 | 106.147
9 | 1.232 | 0.01176 | -0.046 | 104.758
9.5 | 1.269 | 0.01237 | -0.047 | 102.554
10 | 1.3 | 0.013 | -0.047 | 100.003
10.5 | 1.327 | 0.01371 | -0.048 | 96.804
11 | 1.349 | 0.01449 | -0.049 | 93.118
11.5 | 1.366 | 0.01533 | -0.05 | 89.106
12 | 1.373 | 0.01625 | -0.05 | 84.469
12.5 | 1.374 | 0.01717 | -0.051 | 80.013
13 | 1.369 | 0.0182 | -0.052 | 75.227
13.5 | 1.357 | 0.01955 | -0.052 | 69.427
14 | 1.34 | 0.02104 | -0.053 | 63.708
14.5 | 1.318 | 0.02264 | -0.053 | 58.2
15 | 1.29 | 0.02449 | -0.054 | 52.694
15.5 | 1.26 | 0.0263 | -0.054 | 47.913
16 | 1.225 | 0.02867 | -0.055 | 42.724
16.5 | 1.186 | 0.03144 | -0.055 | 37.739
17 | 1.143 | 0.03597 | -0.055 | 31.763
17.5 | 1.099 | 0.04045 | -0.056 | 27.156

## 114. Re 12M Mach 0.00 (2)
BIGFOIL.COM POLAR EXPORT
NACA65-415 a=0.0
NACA65-415 a=0.0 |  |  |  | Cl Max: | 1.7131 | at alpha= | 20 | deg
XFOIL ncrit=9 |  |  |  | L/D Max: | 134.601 | at alpha= | 3.5 | deg
Re: | 12000000 |  |  | Cd Min: | 0.05224 | at alpha= | 20 | deg
Mach: | 0 |  |  | Cl=0 at alpha= | -2.1021 | deg
|  |  |  | @ Cl=0.1, Cd= | 0.0052293
|  |  |  | @ Cl=0.4, Cd= | 0.0035985
|  |  |  | @ Cl=0.6, Cd= | 0.0044735
alpha (deg) | Cl | Cd | Cm | Cl/Cd
-20 | -1.5505 | 0.03236 | -0.0655 | -47.9141
-19.5 | -1.5446 | 0.02901 | -0.064 | -53.2437
-19 | -1.5347 | 0.02617 | -0.062 | -58.6435
-18.5 | -1.5196 | 0.02416 | -0.0596 | -62.8974
-18 | -1.5054 | 0.0221 | -0.0567 | -68.1176
-17.5 | -1.4887 | 0.02027 | -0.0534 | -73.4435
-17 | -1.4655 | 0.01892 | -0.0504 | -77.4577
-16.5 | -1.4434 | 0.01758 | -0.0468 | -82.1047
-16 | -1.4191 | 0.01646 | -0.043 | -86.2151
-15.5 | -1.3973 | 0.01537 | -0.0383 | -90.9109
-15 | -1.3684 | 0.01461 | -0.0344 | -93.6619
-14.5 | -1.3281 | 0.01389 | -0.0325 | -95.6156
-14 | -1.285 | 0.01323 | -0.031 | -97.1277
-13.5 | -1.2403 | 0.01258 | -0.0297 | -98.593
-13 | -1.1958 | 0.01181 | -0.0283 | -101.2532
-12.5 | -1.1489 | 0.01116 | -0.0273 | -102.948
-12 | -1.0999 | 0.01062 | -0.0266 | -103.5687
-11.5 | -1.052 | 0.00992 | -0.0257 | -106.0484
-11 | -1.0024 | 0.00933 | -0.0251 | -107.4384
-10.5 | -0.9506 | 0.00888 | -0.0248 | -107.0495
-10 | -0.8971 | 0.00854 | -0.0248 | -105.0468
-9.5 | -0.8427 | 0.00825 | -0.0249 | -102.1455
-9 | -0.7877 | 0.00799 | -0.025 | -98.5857
-8.5 | -0.7326 | 0.0077 | -0.0252 | -95.1429
-8 | -0.6774 | 0.00741 | -0.0254 | -91.417
-7.5 | -0.6215 | 0.00715 | -0.0257 | -86.9231
-7 | -0.5652 | 0.00694 | -0.0261 | -81.4409
-6.5 | -0.5083 | 0.00674 | -0.0266 | -75.4154
-6 | -0.451 | 0.00657 | -0.0272 | -68.6454
-5.5 | -0.3937 | 0.00641 | -0.0278 | -61.4197
-5 | -0.3365 | 0.00619 | -0.0283 | -54.3619
-4.5 | -0.2789 | 0.00601 | -0.0289 | -46.406
-4 | -0.2211 | 0.00586 | -0.0296 | -37.7304
-3.5 | -0.1629 | 0.00571 | -0.0303 | -28.5289
-2.5 | -0.0464 | 0.00549 | -0.0318 | -8.4517
-2 | 0.0119 | 0.0054 | -0.0326 | 2.2037
-1.5 | 0.0705 | 0.00528 | -0.0334 | 13.3523
-1 | 0.1287 | 0.00518 | -0.0342 | 24.8456
-0.5 | 0.1867 | 0.00497 | -0.035 | 37.5654
0 | 0.2439 | 0.00469 | -0.0357 | 52.0043
0.5 | 0.2972 | 0.00372 | -0.0361 | 79.8925
1 | 0.355 | 0.00356 | -0.037 | 99.7191
1.5 | 0.4135 | 0.00361 | -0.0379 | 114.5429
2 | 0.4721 | 0.00374 | -0.0388 | 126.2299
2.5 | 0.5298 | 0.00395 | -0.0396 | 134.1266
3 | 0.5853 | 0.00437 | -0.0401 | 133.9359
3.5 | 0.6407 | 0.00476 | -0.0406 | 134.6008
4 | 0.6925 | 0.00545 | -0.0406 | 127.0642
4.5 | 0.7452 | 0.00596 | -0.0406 | 125.0336
5 | 0.798 | 0.00643 | -0.0407 | 124.1058
5.5 | 0.8497 | 0.00692 | -0.0406 | 122.789
6 | 0.9003 | 0.00744 | -0.0402 | 121.0081
6.5 | 0.9504 | 0.00794 | -0.0398 | 119.6977
7 | 1.0006 | 0.00836 | -0.0394 | 119.689
7.5 | 1.051 | 0.00872 | -0.0391 | 120.5275
8 | 1.1005 | 0.00908 | -0.0386 | 121.2004
8.5 | 1.1488 | 0.00945 | -0.0379 | 121.5661
9 | 1.1946 | 0.00988 | -0.0368 | 120.9109
9.5 | 1.2387 | 0.01029 | -0.0354 | 120.379
10 | 1.2748 | 0.01072 | -0.0325 | 118.9179
10.5 | 1.2996 | 0.01131 | -0.0276 | 114.9072
11 | 1.3294 | 0.01195 | -0.0241 | 111.2469
11.5 | 1.3597 | 0.01264 | -0.0208 | 107.5712
12 | 1.3988 | 0.01341 | -0.0198 | 104.3102
12.5 | 1.4233 | 0.01448 | -0.0161 | 98.2942
13 | 1.4516 | 0.01569 | -0.0136 | 92.5175
13.5 | 1.4816 | 0.01691 | -0.0115 | 87.6168
14 | 1.51 | 0.01828 | -0.0094 | 82.6039
14.5 | 1.5362 | 0.01985 | -0.0074 | 77.3904
15 | 1.559 | 0.02172 | -0.0053 | 71.7772
15.5 | 1.5816 | 0.02369 | -0.0035 | 66.7623
16 | 1.6048 | 0.02572 | -0.0019 | 62.395
16.5 | 1.6268 | 0.02796 | -0.0005 | 58.1831
17 | 1.6433 | 0.03069 | 0.001 | 53.5451
17.5 | 1.6578 | 0.03374 | 0.0023 | 49.1346
18 | 1.6733 | 0.03679 | 0.0033 | 45.4825
18.5 | 1.6867 | 0.04011 | 0.0042 | 42.0519
19 | 1.6998 | 0.04357 | 0.0048 | 39.0131
19.5 | 1.7092 | 0.04754 | 0.0052 | 35.9529
20 | 1.7131 | 0.05224 | 0.0053 | 32.7929

## 115. Re 12M Mach 0.10 (1)
BIGFOIL.COM POLAR EXPORT
NACA65-415 a=0.0
NACA65-415 a=0.0 |  |  |  | Cl Max: | 1.368 | at alpha= | 12 | deg
JavaFoil+Calcfoil stall+Eppler ext transition |  |  |  | L/D Max: | 123.902 | at alpha= | 5 | deg
Re: | 12000000 |  |  | Cd Min: | 0.00455 | at alpha= | -0.5 | deg
Mach: | 0.1 |  |  | Cl=0 at alpha= | -1.9836 | deg
|  |  |  | @ Cl=0.1, Cd= | 0.0060503
|  |  |  | @ Cl=0.4, Cd= | 0.0052107
|  |  |  | @ Cl=0.6, Cd= | 0.0059685
alpha (deg) | Cl | Cd | Cm | Cl/Cd
-16 | -0.642 | 0.11679 | -0.004 | -5.497
-15.5 | -0.659 | 0.10893 | -0.004 | -6.054
-15 | -0.675 | 0.10145 | -0.005 | -6.652
-14.5 | -0.688 | 0.09642 | -0.005 | -7.132
-14 | -0.698 | 0.09194 | -0.005 | -7.593
-13.5 | -0.707 | 0.08651 | -0.006 | -8.167
-13 | -0.712 | 0.08092 | -0.006 | -8.796
-12.5 | -0.716 | 0.07332 | -0.007 | -9.772
-12 | -0.717 | 0.06692 | -0.008 | -10.717
-11.5 | -0.728 | 0.05299 | -0.01 | -13.729
-11 | -0.834 | 0.012 | -0.014 | -69.531
-10.5 | -0.828 | 0.0106 | -0.015 | -78.062
-10 | -0.811 | 0.00944 | -0.016 | -85.893
-9.5 | -0.786 | 0.00886 | -0.017 | -88.744
-9 | -0.753 | 0.00853 | -0.017 | -88.247
-8.5 | -0.716 | 0.00821 | -0.018 | -87.126
-8 | -0.674 | 0.00795 | -0.019 | -84.781
-7.5 | -0.629 | 0.00776 | -0.02 | -81.11
-7 | -0.581 | 0.00751 | -0.021 | -77.37
-6.5 | -0.529 | 0.00728 | -0.021 | -72.648
-6 | -0.474 | 0.00715 | -0.022 | -66.264
-5.5 | -0.418 | 0.00694 | -0.023 | -60.18
-5 | -0.36 | 0.00679 | -0.024 | -53.058
-4.5 | -0.302 | 0.00662 | -0.024 | -45.63
-4 | -0.243 | 0.00651 | -0.025 | -37.328
-3.5 | -0.183 | 0.0064 | -0.026 | -28.645
-3 | -0.123 | 0.00632 | -0.027 | -19.503
-2.5 | -0.063 | 0.00618 | -0.028 | -10.144
-2 | -0.002 | 0.00611 | -0.029 | -0.289
-1.5 | 0.059 | 0.00609 | -0.029 | 9.74
-1 | 0.121 | 0.00603 | -0.03 | 20.001
-0.5 | 0.182 | 0.00455 | -0.031 | 39.968
0 | 0.243 | 0.00468 | -0.032 | 51.987
0.5 | 0.305 | 0.00493 | -0.033 | 61.757
1 | 0.366 | 0.00512 | -0.034 | 71.434
1.5 | 0.426 | 0.00528 | -0.034 | 80.692
2 | 0.487 | 0.00548 | -0.035 | 88.746
2.5 | 0.547 | 0.00576 | -0.036 | 94.961
3 | 0.608 | 0.006 | -0.037 | 101.269
3.5 | 0.669 | 0.00635 | -0.038 | 105.305
4 | 0.729 | 0.00671 | -0.039 | 108.616
4.5 | 0.787 | 0.00675 | -0.039 | 116.58
5 | 0.845 | 0.00682 | -0.04 | 123.902
5.5 | 0.9 | 0.0077 | -0.041 | 116.887
6 | 0.954 | 0.00834 | -0.042 | 114.436
6.5 | 1.005 | 0.00949 | -0.042 | 105.959
7 | 1.056 | 0.00987 | -0.043 | 106.993
7.5 | 1.105 | 0.01032 | -0.044 | 107.084
8 | 1.151 | 0.01082 | -0.045 | 106.413
8.5 | 1.195 | 0.01133 | -0.045 | 105.477
9 | 1.236 | 0.01188 | -0.046 | 103.983
9.5 | 1.271 | 0.01252 | -0.047 | 101.579
10 | 1.302 | 0.01318 | -0.048 | 98.787
10.5 | 1.327 | 0.01389 | -0.048 | 95.564
11 | 1.348 | 0.0147 | -0.049 | 91.714
11.5 | 1.363 | 0.01547 | -0.05 | 88.114
12 | 1.368 | 0.01642 | -0.05 | 83.313
12.5 | 1.365 | 0.0175 | -0.051 | 78.014
13 | 1.356 | 0.0187 | -0.052 | 72.522
13.5 | 1.341 | 0.01998 | -0.052 | 67.094
14 | 1.319 | 0.02153 | -0.053 | 61.271
14.5 | 1.292 | 0.02326 | -0.054 | 55.554
15 | 1.259 | 0.02551 | -0.054 | 49.348
15.5 | 1.223 | 0.02717 | -0.055 | 45.026
16 | 1.183 | 0.02981 | -0.055 | 39.684
16.5 | 1.138 | 0.03306 | -0.055 | 34.434
17 | 1.087 | 0.03885 | -0.055 | 27.988

## 116. Re 12M Mach 0.10 (2)
BIGFOIL.COM POLAR EXPORT
NACA65-415 a=0.0
NACA65-415 a=0.0 |  |  |  | Cl Max: | 1.6998 | at alpha= | 20 | deg
XFOIL ncrit=9 |  |  |  | L/D Max: | 135.462 | at alpha= | 3.5 | deg
Re: | 12000000 |  |  | Cd Min: | 0.05604 | at alpha= | 20 | deg
Mach: | 0.1 |  |  | Cl=0 at alpha= | -2.1039 | deg
|  |  |  | @ Cl=0.1, Cd= | 0.0052407
|  |  |  | @ Cl=0.4, Cd= | 0.0036035
|  |  |  | @ Cl=0.6, Cd= | 0.0044463
alpha (deg) | Cl | Cd | Cm | Cl/Cd
-20 | -1.5211 | 0.03707 | -0.0699 | -41.0332
-18 | -1.4928 | 0.0243 | -0.0625 | -61.4321
-17.5 | -1.4796 | 0.02207 | -0.0592 | -67.0412
-17 | -1.4595 | 0.02038 | -0.056 | -71.6143
-16.5 | -1.4391 | 0.0188 | -0.0523 | -76.5479
-16 | -1.4157 | 0.01749 | -0.0485 | -80.9434
-15.5 | -1.394 | 0.01619 | -0.0439 | -86.1025
-15 | -1.3714 | 0.01519 | -0.0388 | -90.2831
-14.5 | -1.3356 | 0.01438 | -0.0358 | -92.879
-14 | -1.2935 | 0.01361 | -0.0338 | -95.0404
-13.5 | -1.2488 | 0.01293 | -0.0322 | -96.5816
-13 | -1.2029 | 0.01223 | -0.0308 | -98.3565
-12.5 | -1.1561 | 0.01151 | -0.0295 | -100.4431
-12 | -1.1078 | 0.01086 | -0.0284 | -102.0074
-11.5 | -1.0588 | 0.01019 | -0.0275 | -103.9058
-11 | -1.0091 | 0.00955 | -0.0266 | -105.6649
-10.5 | -0.9574 | 0.00903 | -0.0261 | -106.0244
-10 | -0.904 | 0.00862 | -0.0258 | -104.8724
-9.5 | -0.849 | 0.00831 | -0.0257 | -102.1661
-9 | -0.7935 | 0.00805 | -0.0258 | -98.5714
-8.5 | -0.7377 | 0.00777 | -0.0259 | -94.9421
-8 | -0.6821 | 0.00746 | -0.026 | -91.4343
-7.5 | -0.6258 | 0.00719 | -0.0263 | -87.0376
-7 | -0.569 | 0.00697 | -0.0266 | -81.6356
-6.5 | -0.5116 | 0.00676 | -0.027 | -75.6805
-6 | -0.4539 | 0.00659 | -0.0276 | -68.8771
-5.5 | -0.3961 | 0.00644 | -0.0281 | -61.5062
-5 | -0.3385 | 0.0062 | -0.0286 | -54.5968
-4.5 | -0.2805 | 0.00603 | -0.0292 | -46.5174
-4 | -0.2223 | 0.00587 | -0.0298 | -37.8705
-3.5 | -0.1638 | 0.00572 | -0.0305 | -28.6364
-2.5 | -0.0465 | 0.0055 | -0.032 | -8.4545
-2 | 0.0122 | 0.0054 | -0.0328 | 2.2593
-1.5 | 0.0711 | 0.00529 | -0.0336 | 13.4405
-1 | 0.1297 | 0.00519 | -0.0344 | 24.9904
-0.5 | 0.1881 | 0.00498 | -0.0352 | 37.7711
0 | 0.2456 | 0.00469 | -0.0359 | 52.3667
0.5 | 0.2992 | 0.00371 | -0.0363 | 80.6469
1 | 0.3573 | 0.00356 | -0.0372 | 100.3652
1.5 | 0.4162 | 0.00362 | -0.0381 | 114.9724
2 | 0.4752 | 0.00374 | -0.039 | 127.0588
2.5 | 0.5333 | 0.00395 | -0.0398 | 135.0127
3 | 0.5891 | 0.00437 | -0.0403 | 134.8055
3.5 | 0.6448 | 0.00476 | -0.0408 | 135.4622
4 | 0.6969 | 0.00545 | -0.0408 | 127.8716
4.5 | 0.7497 | 0.00598 | -0.0408 | 125.3679
5 | 0.8027 | 0.00646 | -0.0408 | 124.257
5.5 | 0.8546 | 0.00696 | -0.0406 | 122.7874
6 | 0.9051 | 0.00749 | -0.0402 | 120.8411
6.5 | 0.9554 | 0.00799 | -0.0397 | 119.5745
7 | 1.0059 | 0.00841 | -0.0392 | 119.6076
7.5 | 1.0564 | 0.00878 | -0.0388 | 120.3189
8 | 1.1057 | 0.00916 | -0.0381 | 120.7096
8.5 | 1.154 | 0.00953 | -0.0373 | 121.0913
9 | 1.1993 | 0.00997 | -0.036 | 120.2909
9.5 | 1.2429 | 0.0104 | -0.0344 | 119.5096
10 | 1.2721 | 0.01086 | -0.0299 | 117.1363
10.5 | 1.2993 | 0.01151 | -0.0255 | 112.8844
11 | 1.3301 | 0.01218 | -0.0222 | 109.2036
11.5 | 1.3603 | 0.01294 | -0.0189 | 105.1236
12 | 1.3956 | 0.01377 | -0.017 | 101.3508
12.5 | 1.4245 | 0.01494 | -0.0142 | 95.3481
13 | 1.4541 | 0.01617 | -0.0118 | 89.9258
13.5 | 1.4836 | 0.01749 | -0.0096 | 84.8256
14 | 1.5113 | 0.01899 | -0.0075 | 79.584
14.5 | 1.5365 | 0.02072 | -0.0054 | 74.1554
15 | 1.5597 | 0.02267 | -0.0033 | 68.8002
15.5 | 1.5827 | 0.02472 | -0.0015 | 64.0251
16 | 1.6056 | 0.02692 | 0.0001 | 59.6434
16.5 | 1.6261 | 0.02939 | 0.0015 | 55.3283
17 | 1.6406 | 0.03242 | 0.0031 | 50.6046
17.5 | 1.656 | 0.0355 | 0.0043 | 46.6479
18 | 1.6715 | 0.03871 | 0.0053 | 43.1801
18.5 | 1.6807 | 0.04253 | 0.0063 | 39.518
19 | 1.6925 | 0.04632 | 0.0068 | 36.5393
19.5 | 1.6974 | 0.05092 | 0.0071 | 33.3346
20 | 1.6998 | 0.05604 | 0.007 | 30.3319

## 117. Re 12M Mach 0.25 (1)
BIGFOIL.COM POLAR EXPORT
NACA65-415 a=0.0
NACA65-415 a=0.0 |  |  |  | Cl Max: | 1.331 | at alpha= | 11 | deg
JavaFoil+Calcfoil stall+Eppler ext transition |  |  |  | L/D Max: | 120.848 | at alpha= | 4.5 | deg
Re: | 12000000 |  |  | Cd Min: | 0.00461 | at alpha= | -0.5 | deg
Mach: | 0.25 |  |  | Cl=0 at alpha= | -1.9841 | deg
|  |  |  | @ Cl=0.1, Cd= | 0.0061014
|  |  |  | @ Cl=0.4, Cd= | 0.0052408
|  |  |  | @ Cl=0.6, Cd= | 0.006027
alpha (deg) | Cl | Cd | Cm | Cl/Cd
-14.5 | -0.454 | 0.10719 | -0.005 | -4.236
-14 | -0.497 | 0.09886 | -0.005 | -5.031
-13.5 | -0.535 | 0.09602 | -0.005 | -5.576
-13 | -0.569 | 0.08684 | -0.006 | -6.556
-12.5 | -0.597 | 0.08157 | -0.007 | -7.315
-12 | -0.617 | 0.077 | -0.007 | -8.016
-11.5 | -0.632 | 0.07164 | -0.007 | -8.825
-11 | -0.642 | 0.06512 | -0.008 | -9.855
-10.5 | -0.645 | 0.05934 | -0.009 | -10.875
-10 | -0.642 | 0.05421 | -0.01 | -11.845
-9.5 | -0.76 | 0.01025 | -0.017 | -74.096
-9 | -0.745 | 0.00888 | -0.018 | -83.939
-8.5 | -0.715 | 0.00857 | -0.019 | -83.44
-8 | -0.679 | 0.00821 | -0.02 | -82.705
-7.5 | -0.637 | 0.00796 | -0.02 | -80.085
-7 | -0.591 | 0.00774 | -0.021 | -76.365
-6.5 | -0.539 | 0.00747 | -0.022 | -72.157
-6 | -0.484 | 0.00727 | -0.023 | -66.602
-5.5 | -0.427 | 0.00711 | -0.024 | -60.061
-5 | -0.369 | 0.0069 | -0.024 | -53.45
-4.5 | -0.31 | 0.00672 | -0.025 | -46.103
-4 | -0.249 | 0.00657 | -0.026 | -37.95
-3.5 | -0.188 | 0.00648 | -0.027 | -29.056
-3 | -0.127 | 0.00636 | -0.028 | -19.889
-2.5 | -0.064 | 0.00624 | -0.029 | -10.309
-2 | -0.002 | 0.00615 | -0.029 | -0.295
-1.5 | 0.061 | 0.00612 | -0.03 | 9.949
-1 | 0.124 | 0.00609 | -0.031 | 20.337
-0.5 | 0.187 | 0.00461 | -0.032 | 40.566
0 | 0.25 | 0.00473 | -0.033 | 52.916
0.5 | 0.313 | 0.00498 | -0.034 | 62.831
1 | 0.376 | 0.00517 | -0.034 | 72.664
1.5 | 0.437 | 0.00535 | -0.035 | 81.722
2 | 0.5 | 0.0056 | -0.036 | 89.284
2.5 | 0.562 | 0.00584 | -0.037 | 96.334
3 | 0.625 | 0.00615 | -0.038 | 101.493
3.5 | 0.687 | 0.00652 | -0.039 | 105.357
4 | 0.748 | 0.00659 | -0.04 | 113.397
4.5 | 0.807 | 0.00668 | -0.04 | 120.848
5 | 0.865 | 0.00752 | -0.041 | 115.057
5.5 | 0.922 | 0.00799 | -0.042 | 115.459
6 | 0.976 | 0.00874 | -0.043 | 111.751
6.5 | 1.028 | 0.0099 | -0.043 | 103.821
7 | 1.079 | 0.01036 | -0.044 | 104.127
7.5 | 1.127 | 0.01084 | -0.045 | 103.959
8 | 1.172 | 0.01138 | -0.046 | 102.942
8.5 | 1.213 | 0.01202 | -0.047 | 100.992
9 | 1.251 | 0.01268 | -0.047 | 98.669
9.5 | 1.282 | 0.01343 | -0.048 | 95.498
10 | 1.306 | 0.01413 | -0.049 | 92.41
10.5 | 1.322 | 0.01509 | -0.049 | 87.599
11 | 1.331 | 0.01605 | -0.05 | 82.924
11.5 | 1.331 | 0.01714 | -0.051 | 77.651
12 | 1.315 | 0.01825 | -0.052 | 72.029
12.5 | 1.287 | 0.01977 | -0.052 | 65.1
13 | 1.248 | 0.02151 | -0.053 | 58.024
13.5 | 1.199 | 0.02344 | -0.053 | 51.13
14 | 1.137 | 0.02632 | -0.054 | 43.208
14.5 | 1.065 | 0.02967 | -0.054 | 35.9
15 | 0.985 | 0.03387 | -0.054 | 29.085
15.5 | 0.89 | 0.04293 | -0.054 | 20.722
16 | 0.722 | 0.10679 | -0.04 | 6.764

## 118. Re 12M Mach 0.25 (2)
BIGFOIL.COM POLAR EXPORT
NACA65-415 a=0.0
NACA65-415 a=0.0 |  |  |  | Cl Max: | 1.6489 | at alpha= | 19 | deg
XFOIL ncrit=9 |  |  |  | L/D Max: | 139.634 | at alpha= | 3 | deg
Re: | 12000000 |  |  | Cd Min: | 0.20312 | at alpha= | -20 | deg
Mach: | 0.25 |  |  | Cl=0 at alpha= | -2.1145 | deg
|  |  |  | @ Cl=0.1, Cd= | 0.0052826
|  |  |  | @ Cl=0.4, Cd= | 0.0036041
|  |  |  | @ Cl=0.6, Cd= | 0.0042994
alpha (deg) | Cl | Cd | Cm | Cl/Cd
-20 | -0.6869 | 0.20312 | 0.0236 | -3.3817
-19.5 | -0.6866 | 0.19174 | 0.017 | -3.5809
-19 | -0.6774 | 0.18314 | 0.0116 | -3.6988
-18.5 | -0.6655 | 0.17536 | 0.0066 | -3.7951
-18 | -1.1475 | 0.06754 | -0.0688 | -16.9899
-17.5 | -1.2101 | 0.05284 | -0.0779 | -22.9012
-17 | -1.2541 | 0.04304 | -0.0812 | -29.138
-16.5 | -1.3104 | 0.0339 | -0.0809 | -38.6549
-16 | -1.3259 | 0.02886 | -0.078 | -45.9425
-15.5 | -1.3367 | 0.02461 | -0.0734 | -54.3153
-15 | -1.3389 | 0.0212 | -0.0677 | -63.1557
-14.5 | -1.324 | 0.019 | -0.0621 | -69.6842
-14 | -1.3034 | 0.01727 | -0.0563 | -75.4719
-13.5 | -1.2815 | 0.01586 | -0.0497 | -80.8008
-13 | -1.2429 | 0.01451 | -0.0457 | -85.6582
-12.5 | -1.1969 | 0.01346 | -0.0427 | -88.9227
-12 | -1.1477 | 0.01256 | -0.0401 | -91.3774
-11.5 | -1.0966 | 0.01173 | -0.0379 | -93.4868
-11 | -1.0452 | 0.01089 | -0.0359 | -95.978
-10.5 | -0.9925 | 0.01013 | -0.0341 | -97.9763
-10 | -0.9401 | 0.00931 | -0.0324 | -100.9774
-9.5 | -0.8845 | 0.00875 | -0.0312 | -101.0857
-9 | -0.8261 | 0.00839 | -0.0306 | -98.4625
-8.5 | -0.7668 | 0.00811 | -0.0302 | -94.5499
-8 | -0.7081 | 0.00777 | -0.0298 | -91.1326
-7.5 | -0.6494 | 0.00743 | -0.0295 | -87.4024
-7 | -0.5899 | 0.00716 | -0.0294 | -82.3883
-6.5 | -0.5301 | 0.00692 | -0.0295 | -76.604
-6 | -0.4699 | 0.00672 | -0.0297 | -69.9256
-5.5 | -0.4095 | 0.00653 | -0.03 | -62.7106
-5 | -0.3494 | 0.00632 | -0.0304 | -55.2848
-4.5 | -0.2894 | 0.00611 | -0.0308 | -47.365
-4 | -0.2289 | 0.00593 | -0.0313 | -38.6003
-3.5 | -0.1683 | 0.00577 | -0.0319 | -29.1681
-2.5 | -0.0468 | 0.00554 | -0.0333 | -8.4477
-2 | 0.0139 | 0.00543 | -0.034 | 2.5599
-1.5 | 0.0748 | 0.00532 | -0.0349 | 14.0602
-1 | 0.1355 | 0.00523 | -0.0357 | 25.9082
-0.5 | 0.1957 | 0.00501 | -0.0364 | 39.0619
0 | 0.255 | 0.00471 | -0.0372 | 54.1401
0.5 | 0.3098 | 0.00369 | -0.0375 | 83.9566
1 | 0.3703 | 0.00357 | -0.0384 | 103.7255
1.5 | 0.4313 | 0.00364 | -0.0394 | 118.489
2 | 0.4922 | 0.00376 | -0.0403 | 130.9043
2.5 | 0.5524 | 0.00397 | -0.0412 | 139.1436
3 | 0.6102 | 0.00437 | -0.0416 | 139.6339
3.5 | 0.6675 | 0.0048 | -0.042 | 139.0625
4 | 0.7211 | 0.00548 | -0.0418 | 131.5876
4.5 | 0.7746 | 0.00609 | -0.0415 | 127.1921
5 | 0.8286 | 0.0066 | -0.0412 | 125.5455
5.5 | 0.8812 | 0.00714 | -0.0407 | 123.4174
6 | 0.932 | 0.00774 | -0.0397 | 120.4134
6.5 | 0.9819 | 0.0083 | -0.0386 | 118.3012
7 | 1.0332 | 0.00872 | -0.0377 | 118.4862
7.5 | 1.0839 | 0.00912 | -0.0366 | 118.8487
8 | 1.132 | 0.00957 | -0.035 | 118.2863
8.5 | 1.1772 | 0.01003 | -0.0329 | 117.3679
9 | 1.2069 | 0.01052 | -0.0278 | 114.7243
9.5 | 1.2389 | 0.01114 | -0.0236 | 111.2118
10 | 1.27 | 0.01197 | -0.0196 | 106.0986
10.5 | 1.3023 | 0.01285 | -0.016 | 101.3463
11 | 1.3351 | 0.01379 | -0.0127 | 96.8165
11.5 | 1.3611 | 0.01479 | -0.0083 | 92.0284
13 | 1.4651 | 0.01939 | -0.0027 | 75.5596
13.5 | 1.4923 | 0.02131 | -0.0001 | 70.0282
14 | 1.5173 | 0.02352 | 0.0023 | 64.5111
14.5 | 1.543 | 0.02581 | 0.0043 | 59.783
15 | 1.5667 | 0.02841 | 0.0062 | 55.1461
15.5 | 1.584 | 0.03158 | 0.0082 | 50.1583
16 | 1.6032 | 0.03472 | 0.0099 | 46.1751
16.5 | 1.6191 | 0.03815 | 0.0116 | 42.4404
17 | 1.6296 | 0.04209 | 0.0133 | 38.717
17.5 | 1.6392 | 0.0464 | 0.0145 | 35.3276
18 | 1.6407 | 0.05172 | 0.0153 | 31.7227
18.5 | 1.6465 | 0.05689 | 0.0155 | 28.9418
19 | 1.6489 | 0.06277 | 0.015 | 26.2689
19.5 | 1.6453 | 0.06959 | 0.0139 | 23.6428
20 | 1.638 | 0.07723 | 0.0119 | 21.2094

## 119. Re 12M Mach 0.50 (1)
BIGFOIL.COM POLAR EXPORT
NACA65-415 a=0.0
NACA65-415 a=0.0 |  |  |  | Cl Max: | 1.216 | at alpha= | 8 | deg
JavaFoil+Calcfoil stall+Eppler ext transition |  |  |  | L/D Max: | 108.996 | at alpha= | 4.5 | deg
Re: | 12000000 |  |  | Cd Min: | 0.00475 | at alpha= | -0.5 | deg
Mach: | 0.5 |  |  | Cl=0 at alpha= | -1.9857 | deg
|  |  |  | @ Cl=0.1, Cd= | 0.0063089
|  |  |  | @ Cl=0.4, Cd= | 0.00543
|  |  |  | @ Cl=0.6, Cd= | 0.0060191
alpha (deg) | Cl | Cd | Cm | Cl/Cd
-20 | -1.001 | 0.16585 | -0.002 | -6.035
-19.5 | -0.976 | 0.1483 | -0.002 | -6.583
-19 | -0.951 | 0.13716 | -0.003 | -6.936
-18.5 | -0.923 | 0.13257 | -0.003 | -6.962
-18 | -0.893 | 0.12793 | -0.004 | -6.98
-17.5 | -0.865 | 0.12402 | -0.004 | -6.974
-17 | -0.838 | 0.11577 | -0.004 | -7.238
-16.5 | -0.811 | 0.11925 | -0.005 | -6.801
-16 | -0.784 | 0.11038 | -0.005 | -7.099
-15.5 | -0.754 | 0.10749 | -0.005 | -7.015
-15 | -0.729 | 0.09846 | -0.006 | -7.405
-14.5 | -0.708 | 0.08607 | -0.007 | -8.223
-14 | -0.702 | 0.06394 | -0.009 | -10.975
-13.5 | -0.642 | 0.09518 | -0.007 | -6.745
-13 | -0.615 | 0.08791 | -0.007 | -6.992
-12.5 | -0.589 | 0.07941 | -0.008 | -7.413
-12 | -0.563 | 0.07195 | -0.009 | -7.831
-11.5 | -0.545 | 0.05989 | -0.011 | -9.095
-11 | -0.608 | 0.01344 | -0.016 | -45.196
-10.5 | -0.579 | 0.01209 | -0.017 | -47.884
-10 | -0.447 | 0.07153 | -0.009 | -6.249
-9.5 | -0.419 | 0.06187 | -0.009 | -6.779
-9 | -0.392 | 0.05568 | -0.01 | -7.047
-8.5 | -0.366 | 0.05033 | -0.012 | -7.272
-8 | -0.412 | 0.00998 | -0.022 | -41.316
-7.5 | -0.308 | 0.05168 | -0.011 | -5.955
-7 | -0.568 | 0.00904 | -0.024 | -62.812
-6.5 | -0.553 | 0.00861 | -0.024 | -64.224
-6 | -0.511 | 0.00811 | -0.025 | -63.057
-5.5 | -0.46 | 0.00777 | -0.026 | -59.202
-5 | -0.402 | 0.00745 | -0.027 | -53.957
-4.5 | -0.34 | 0.00728 | -0.028 | -46.711
-4 | -0.276 | 0.007 | -0.029 | -39.373
-3.5 | -0.209 | 0.00684 | -0.03 | -30.525
-3 | -0.141 | 0.00667 | -0.031 | -21.089
-2.5 | -0.072 | 0.00656 | -0.032 | -10.932
-2 | -0.002 | 0.00644 | -0.033 | -0.315
-1.5 | 0.068 | 0.00635 | -0.034 | 10.723
-1 | 0.138 | 0.00626 | -0.035 | 22.1
-0.5 | 0.209 | 0.00475 | -0.036 | 44.031
0 | 0.28 | 0.00492 | -0.037 | 56.816
0.5 | 0.35 | 0.00523 | -0.038 | 66.88
1 | 0.42 | 0.00551 | -0.039 | 76.344
1.5 | 0.489 | 0.00573 | -0.04 | 85.285
2 | 0.558 | 0.00608 | -0.04 | 91.772
2.5 | 0.627 | 0.00598 | -0.041 | 104.765
3 | 0.694 | 0.00672 | -0.042 | 103.295
3.5 | 0.761 | 0.00714 | -0.043 | 106.561
4 | 0.827 | 0.00762 | -0.044 | 108.529
4.5 | 0.891 | 0.00818 | -0.045 | 108.996
5 | 0.953 | 0.00881 | -0.046 | 108.185
5.5 | 1.013 | 0.00976 | -0.046 | 103.82
6 | 1.067 | 0.01142 | -0.047 | 93.429
6.5 | 1.118 | 0.01213 | -0.048 | 92.179
7 | 1.163 | 0.01293 | -0.049 | 89.895
7.5 | 1.197 | 0.01387 | -0.05 | 86.288
8 | 1.216 | 0.01498 | -0.051 | 81.121
8.5 | 1.209 | 0.01625 | -0.051 | 74.444
9 | 1.149 | 0.0179 | -0.052 | 64.198
9.5 | 0.756 | 0.02002 | -0.053 | 37.764
10 | 0.781 | 0.02354 | -0.053 | 33.159
10.5 | 0.817 | 0.02227 | -0.054 | 36.684
11 | 0.844 | 0.02499 | -0.055 | 33.787
11.5 | 0.861 | 0.03125 | -0.054 | 27.551
12 | 0.904 | 0.02725 | -0.056 | 33.185
12.5 | 0.929 | 0.03116 | -0.057 | 29.815
13 | 0.948 | 0.03722 | -0.057 | 25.477

## 120. Re 12M Mach 0.50 (2)
BIGFOIL.COM POLAR EXPORT
NACA65-415 a=0.0
NACA65-415 a=0.0 |  |  |  | Cl Max: | 1.3716 | at alpha= | 11 | deg
XFOIL ncrit=9 |  |  |  | L/D Max: | 158.009 | at alpha= | 3 | deg
Re: | 12000000 |  |  | Cd Min: | 0.0265 | at alpha= | 11 | deg
Mach: | 0.5 |  |  | Cl=0 at alpha= | -99 | deg
|  |  |  | @ Cl=0.1, Cd= | 0.00488
|  |  |  | @ Cl=0.4, Cd= | 0.0036967
|  |  |  | @ Cl=0.6, Cd= | 0.003981
alpha (deg) | Cl | Cd | Cm | Cl/Cd
0 | 0.299 | 0.00488 | -0.0429 | 61.2705
0.5 | 0.3592 | 0.00372 | -0.043 | 96.5591
1 | 0.4293 | 0.00368 | -0.0441 | 116.6576
1.5 | 0.4997 | 0.00375 | -0.0451 | 133.2533
2 | 0.57 | 0.00389 | -0.0461 | 146.5296
2.5 | 0.6392 | 0.0041 | -0.0468 | 155.9024
3 | 0.7063 | 0.00447 | -0.0471 | 158.0089
3.5 | 0.7699 | 0.00501 | -0.0468 | 153.6727
4 | 0.8276 | 0.0058 | -0.0454 | 142.6897
4.5 | 0.8828 | 0.00657 | -0.0434 | 134.3683
5 | 0.9351 | 0.00733 | -0.0406 | 127.5716
5.5 | 0.9781 | 0.00822 | -0.0362 | 118.9903
6 | 0.9961 | 0.00919 | -0.0273 | 108.3896
6.5 | 1.0251 | 0.01026 | -0.0209 | 99.9123
7 | 1.0643 | 0.01129 | -0.0163 | 94.2693
7.5 | 1.1047 | 0.01244 | -0.012 | 88.8023
8 | 1.1454 | 0.01372 | -0.0079 | 83.484
8.5 | 1.1828 | 0.01526 | -0.0035 | 77.5098
9 | 1.2227 | 0.01683 | 0.0005 | 72.65
9.5 | 1.2592 | 0.01867 | 0.0048 | 67.4451
10 | 1.2912 | 0.02083 | 0.0094 | 61.9875
10.5 | 1.3215 | 0.02317 | 0.0141 | 57.035
11 | 1.3716 | 0.0265 | 0.0139 | 51.7585

## 121. Re 14M Mach 0.00 (1)
BIGFOIL.COM POLAR EXPORT
NACA65-415 a=0.0
NACA65-415 a=0.0 |  |  |  | Cl Max: | 1.376 | at alpha= | 12.5 | deg
JavaFoil+Calcfoil stall+Eppler ext transition |  |  |  | L/D Max: | 132.976 | at alpha= | 5.5 | deg
Re: | 14000000 |  |  | Cd Min: | 0.00466 | at alpha= | -0.5 | deg
Mach: | 0 |  |  | Cl=0 at alpha= | -1.9836 | deg
|  |  |  | @ Cl=0.1, Cd= | 0.0059597
|  |  |  | @ Cl=0.4, Cd= | 0.005244
|  |  |  | @ Cl=0.6, Cd= | 0.0060167
alpha (deg) | Cl | Cd | Cm | Cl/Cd
-16.5 | -0.665 | 0.11602 | -0.004 | -5.728
-16 | -0.68 | 0.10966 | -0.004 | -6.201
-15.5 | -0.693 | 0.1057 | -0.004 | -6.552
-15 | -0.705 | 0.0987 | -0.005 | -7.146
-14.5 | -0.715 | 0.09441 | -0.005 | -7.571
-14 | -0.723 | 0.08848 | -0.006 | -8.168
-13.5 | -0.728 | 0.08325 | -0.006 | -8.741
-13 | -0.73 | 0.07882 | -0.007 | -9.256
-12.5 | -0.729 | 0.07336 | -0.007 | -9.942
-12 | -0.728 | 0.06652 | -0.008 | -10.945
-11.5 | -0.857 | 0.01211 | -0.013 | -70.757
-11 | -0.853 | 0.01063 | -0.014 | -80.22
-10.5 | -0.836 | 0.01011 | -0.015 | -82.743
-10 | -0.817 | 0.00901 | -0.016 | -90.718
-9.5 | -0.787 | 0.00862 | -0.017 | -91.306
-9 | -0.753 | 0.00829 | -0.017 | -90.887
-8.5 | -0.715 | 0.00802 | -0.018 | -89.168
-8 | -0.673 | 0.00778 | -0.019 | -86.512
-7.5 | -0.628 | 0.00757 | -0.02 | -82.898
-7 | -0.579 | 0.00733 | -0.02 | -78.99
-6.5 | -0.527 | 0.00715 | -0.021 | -73.688
-6 | -0.472 | 0.00695 | -0.022 | -67.925
-5.5 | -0.416 | 0.00681 | -0.023 | -61.041
-5 | -0.359 | 0.00661 | -0.024 | -54.221
-4.5 | -0.301 | 0.0065 | -0.024 | -46.261
-4 | -0.242 | 0.00641 | -0.025 | -37.745
-3.5 | -0.183 | 0.0063 | -0.026 | -28.968
-3 | -0.123 | 0.00618 | -0.027 | -19.855
-2.5 | -0.062 | 0.00607 | -0.028 | -10.272
-2 | -0.002 | 0.00602 | -0.028 | -0.292
-1.5 | 0.059 | 0.006 | -0.029 | 9.842
-1 | 0.12 | 0.00594 | -0.03 | 20.178
-0.5 | 0.181 | 0.00466 | -0.031 | 38.885
0 | 0.242 | 0.0049 | -0.032 | 49.395
0.5 | 0.303 | 0.00502 | -0.033 | 60.406
1 | 0.364 | 0.00513 | -0.033 | 70.946
1.5 | 0.424 | 0.00532 | -0.034 | 79.65
2 | 0.484 | 0.0055 | -0.035 | 87.986
2.5 | 0.545 | 0.00576 | -0.036 | 94.571
3 | 0.605 | 0.00604 | -0.037 | 100.192
3.5 | 0.665 | 0.00632 | -0.038 | 105.257
4 | 0.725 | 0.00668 | -0.038 | 108.613
4.5 | 0.783 | 0.00671 | -0.039 | 116.739
5 | 0.841 | 0.00674 | -0.04 | 124.857
5.5 | 0.897 | 0.00675 | -0.041 | 132.976
6 | 0.95 | 0.00871 | -0.042 | 109.029
6.5 | 1.002 | 0.00916 | -0.042 | 109.351
7 | 1.053 | 0.00958 | -0.043 | 109.936
7.5 | 1.102 | 0.00997 | -0.044 | 110.507
8 | 1.148 | 0.01042 | -0.045 | 110.176
8.5 | 1.193 | 0.0109 | -0.045 | 109.367
9 | 1.234 | 0.01145 | -0.046 | 107.786
9.5 | 1.27 | 0.01203 | -0.047 | 105.637
10 | 1.302 | 0.01269 | -0.047 | 102.584
10.5 | 1.328 | 0.01339 | -0.048 | 99.22
11 | 1.351 | 0.01407 | -0.049 | 96.027
11.5 | 1.368 | 0.01488 | -0.05 | 91.921
12 | 1.375 | 0.01576 | -0.05 | 87.218
12.5 | 1.376 | 0.01664 | -0.051 | 82.658
13 | 1.37 | 0.01772 | -0.052 | 77.347
13.5 | 1.359 | 0.01893 | -0.052 | 71.806
14 | 1.342 | 0.02036 | -0.053 | 65.903
14.5 | 1.32 | 0.02192 | -0.053 | 60.208
15 | 1.292 | 0.02392 | -0.054 | 54.007
15.5 | 1.262 | 0.0254 | -0.055 | 49.673
16 | 1.227 | 0.02767 | -0.055 | 44.334
16.5 | 1.188 | 0.0303 | -0.055 | 39.228
17 | 1.144 | 0.03503 | -0.056 | 32.661
17.5 | 1.101 | 0.0391 | -0.056 | 28.149

## 122. Re 14M Mach 0.00 (2)
BIGFOIL.COM POLAR EXPORT
NACA65-415 a=0.0
NACA65-415 a=0.0 |  |  |  | Cl Max: | 1.7265 | at alpha= | 20 | deg
XFOIL ncrit=9 |  |  |  | L/D Max: | 131.941 | at alpha= | 3 | deg
Re: | 14000000 |  |  | Cd Min: | 0.05075 | at alpha= | 20 | deg
Mach: | 0 |  |  | Cl=0 at alpha= | -2.0983 | deg
|  |  |  | @ Cl=0.1, Cd= | 0.0051287
|  |  |  | @ Cl=0.4, Cd= | 0.0035962
|  |  |  | @ Cl=0.6, Cd= | 0.004551
alpha (deg) | Cl | Cd | Cm | Cl/Cd
-20 | -1.5764 | 0.03024 | -0.0648 | -52.1296
-19.5 | -1.5649 | 0.02746 | -0.0632 | -56.9883
-17.5 | -1.4996 | 0.0197 | -0.0524 | -76.1218
-17 | -1.476 | 0.01843 | -0.0493 | -80.0868
-16.5 | -1.4533 | 0.01716 | -0.0456 | -84.6911
-16 | -1.4289 | 0.01612 | -0.0417 | -88.6414
-15.5 | -1.4093 | 0.01503 | -0.0364 | -93.7658
-15 | -1.3766 | 0.01419 | -0.0332 | -97.012
-14.5 | -1.3356 | 0.01347 | -0.0314 | -99.1537
-14 | -1.2918 | 0.01282 | -0.03 | -100.7644
-13.5 | -1.246 | 0.01222 | -0.0288 | -101.964
-13 | -1.1997 | 0.01158 | -0.0278 | -103.601
-12.5 | -1.1524 | 0.01094 | -0.0268 | -105.3382
-12 | -1.1036 | 0.01036 | -0.0261 | -106.5251
-11.5 | -1.0545 | 0.00976 | -0.0254 | -108.043
-11 | -1.0046 | 0.00916 | -0.0248 | -109.6725
-10.5 | -0.9529 | 0.0087 | -0.0244 | -109.5287
-10 | -0.8999 | 0.00829 | -0.0243 | -108.5525
-9.5 | -0.8454 | 0.00801 | -0.0244 | -105.5431
-9 | -0.7903 | 0.00774 | -0.0246 | -102.1059
-8 | -0.6791 | 0.00723 | -0.0251 | -93.9281
-7.5 | -0.6233 | 0.00697 | -0.0255 | -89.4261
-7 | -0.5668 | 0.00674 | -0.0259 | -84.095
-6.5 | -0.5099 | 0.00655 | -0.0264 | -77.8473
-6 | -0.4526 | 0.00639 | -0.0269 | -70.8294
-5 | -0.3375 | 0.00605 | -0.0282 | -55.7851
-4.5 | -0.2798 | 0.00588 | -0.0288 | -47.585
-4 | -0.2219 | 0.00571 | -0.0294 | -38.8616
-3.5 | -0.1638 | 0.00559 | -0.0302 | -29.3023
-3 | -0.1054 | 0.00548 | -0.0309 | -19.2336
-2.5 | -0.047 | 0.00538 | -0.0317 | -8.7361
-2 | 0.0115 | 0.00527 | -0.0325 | 2.1822
-1.5 | 0.07 | 0.00518 | -0.0333 | 13.5135
-1 | 0.1285 | 0.00508 | -0.0342 | 25.2953
-0.5 | 0.1865 | 0.00493 | -0.035 | 37.8296
0.5 | 0.3003 | 0.00421 | -0.0364 | 71.3302
1 | 0.3551 | 0.00355 | -0.037 | 100.0282
1.5 | 0.4134 | 0.00361 | -0.0379 | 114.5152
2 | 0.4716 | 0.00376 | -0.0387 | 125.4255
2.5 | 0.5287 | 0.00405 | -0.0395 | 130.5432
3 | 0.5845 | 0.00443 | -0.04 | 131.9413
3.5 | 0.6396 | 0.00486 | -0.0405 | 131.6049
4 | 0.6918 | 0.00549 | -0.0405 | 126.0109
4.5 | 0.7452 | 0.00596 | -0.0406 | 125.0336
5 | 0.7983 | 0.00639 | -0.0407 | 124.9296
5.5 | 0.8502 | 0.00688 | -0.0406 | 123.5756
6 | 0.9019 | 0.00733 | -0.0405 | 123.0423
6.5 | 0.9522 | 0.00781 | -0.0401 | 121.9206
7 | 1.0037 | 0.00817 | -0.0399 | 122.8519
8 | 1.1045 | 0.00888 | -0.0393 | 124.3806
8.5 | 1.1535 | 0.00923 | -0.0387 | 124.9729
9 | 1.2001 | 0.00965 | -0.0377 | 124.3627
9.5 | 1.2457 | 0.01003 | -0.0366 | 124.1974
10 | 1.2864 | 0.0105 | -0.0346 | 122.5143
10.5 | 1.3119 | 0.011 | -0.0297 | 119.2636
11 | 1.3418 | 0.01158 | -0.026 | 115.8722
11.5 | 1.3721 | 0.01225 | -0.0227 | 112.0082
12 | 1.3993 | 0.01307 | -0.0192 | 107.062
12.5 | 1.4327 | 0.01399 | -0.0172 | 102.4089
13 | 1.4634 | 0.01504 | -0.0149 | 97.3005
13.5 | 1.4935 | 0.0162 | -0.0127 | 92.1914
14 | 1.5209 | 0.01759 | -0.0105 | 86.4639
14.5 | 1.5459 | 0.0192 | -0.0082 | 80.5156
15 | 1.5706 | 0.02091 | -0.0062 | 75.1124
15.5 | 1.5955 | 0.02271 | -0.0045 | 70.2554
16 | 1.6188 | 0.02469 | -0.0029 | 65.565
16.5 | 1.64 | 0.02698 | -0.0014 | 60.7858
17 | 1.6554 | 0.02976 | 0.0002 | 55.625
17.5 | 1.6738 | 0.03248 | 0.0014 | 51.5333
18 | 1.6909 | 0.03529 | 0.0025 | 47.9144
18.5 | 1.7005 | 0.03885 | 0.0037 | 43.7709
19 | 1.7138 | 0.04223 | 0.0044 | 40.5825
19.5 | 1.7204 | 0.04637 | 0.005 | 37.1016
20 | 1.7265 | 0.05075 | 0.0053 | 34.0197

## 123. Re 14M Mach 0.10 (1)
BIGFOIL.COM POLAR EXPORT
NACA65-415 a=0.0
NACA65-415 a=0.0 |  |  |  | Cl Max: | 1.369 | at alpha= | 12 | deg
JavaFoil+Calcfoil stall+Eppler ext transition |  |  |  | L/D Max: | 132.667 | at alpha= | 5.5 | deg
Re: | 14000000 |  |  | Cd Min: | 0.00467 | at alpha= | -0.5 | deg
Mach: | 0.1 |  |  | Cl=0 at alpha= | -1.9836 | deg
|  |  |  | @ Cl=0.1, Cd= | 0.0059602
|  |  |  | @ Cl=0.4, Cd= | 0.0052607
|  |  |  | @ Cl=0.6, Cd= | 0.0060046
alpha (deg) | Cl | Cd | Cm | Cl/Cd
-16 | -0.642 | 0.11526 | -0.004 | -5.57
-15.5 | -0.66 | 0.10692 | -0.004 | -6.17
-15 | -0.675 | 0.10077 | -0.005 | -6.701
-14.5 | -0.688 | 0.09601 | -0.005 | -7.168
-14 | -0.699 | 0.09178 | -0.005 | -7.611
-13.5 | -0.707 | 0.0859 | -0.006 | -8.23
-13 | -0.712 | 0.08034 | -0.006 | -8.865
-12.5 | -0.718 | 0.0722 | -0.007 | -9.939
-12 | -0.72 | 0.06515 | -0.008 | -11.046
-11.5 | -0.827 | 0.01545 | -0.013 | -53.51
-11 | -0.839 | 0.01134 | -0.014 | -73.987
-10.5 | -0.829 | 0.01035 | -0.015 | -80.105
-10 | -0.814 | 0.00978 | -0.016 | -83.184
-9.5 | -0.786 | 0.00864 | -0.017 | -90.961
-9 | -0.753 | 0.00834 | -0.017 | -90.272
-8.5 | -0.716 | 0.00811 | -0.018 | -88.213
-8 | -0.674 | 0.00779 | -0.019 | -86.591
-7.5 | -0.629 | 0.00757 | -0.02 | -83.135
-7 | -0.581 | 0.0074 | -0.021 | -78.554
-6.5 | -0.529 | 0.00716 | -0.021 | -73.845
-6 | -0.474 | 0.007 | -0.022 | -67.723
-5.5 | -0.418 | 0.00681 | -0.023 | -61.285
-5 | -0.36 | 0.0067 | -0.024 | -53.803
-4.5 | -0.302 | 0.0065 | -0.024 | -46.496
-4 | -0.243 | 0.00638 | -0.025 | -38.074
-3.5 | -0.183 | 0.00631 | -0.026 | -29.071
-3 | -0.123 | 0.00619 | -0.027 | -19.908
-2.5 | -0.063 | 0.00611 | -0.028 | -10.252
-2 | -0.002 | 0.00603 | -0.029 | -0.293
-1.5 | 0.059 | 0.00598 | -0.029 | 9.923
-1 | 0.121 | 0.00595 | -0.03 | 20.266
-0.5 | 0.182 | 0.00467 | -0.031 | 38.975
0 | 0.243 | 0.00488 | -0.032 | 49.872
0.5 | 0.305 | 0.00504 | -0.033 | 60.457
1 | 0.366 | 0.00517 | -0.034 | 70.715
1.5 | 0.426 | 0.00533 | -0.034 | 79.816
2 | 0.487 | 0.00555 | -0.035 | 87.764
2.5 | 0.547 | 0.00577 | -0.036 | 94.909
3 | 0.608 | 0.00604 | -0.037 | 100.65
3.5 | 0.669 | 0.00638 | -0.038 | 104.859
4 | 0.729 | 0.00669 | -0.039 | 108.986
4.5 | 0.787 | 0.00675 | -0.039 | 116.634
5 | 0.845 | 0.00679 | -0.04 | 124.446
5.5 | 0.901 | 0.00679 | -0.041 | 132.667
6 | 0.954 | 0.00877 | -0.042 | 108.8
6.5 | 1.006 | 0.00926 | -0.042 | 108.706
7 | 1.057 | 0.00965 | -0.043 | 109.552
7.5 | 1.106 | 0.01005 | -0.044 | 110.031
8 | 1.152 | 0.01053 | -0.045 | 109.46
8.5 | 1.196 | 0.01101 | -0.046 | 108.676
9 | 1.237 | 0.01159 | -0.046 | 106.749
9.5 | 1.273 | 0.0122 | -0.047 | 104.31
10 | 1.303 | 0.01286 | -0.048 | 101.386
10.5 | 1.329 | 0.01357 | -0.048 | 97.934
11 | 1.349 | 0.01433 | -0.049 | 94.199
11.5 | 1.365 | 0.01502 | -0.05 | 90.898
12 | 1.369 | 0.01602 | -0.05 | 85.483
12.5 | 1.367 | 0.01696 | -0.051 | 80.607
13 | 1.358 | 0.01811 | -0.052 | 74.972
13.5 | 1.342 | 0.01955 | -0.052 | 68.665
14 | 1.321 | 0.021 | -0.053 | 62.883
14.5 | 1.293 | 0.02271 | -0.054 | 56.953
15 | 1.261 | 0.02467 | -0.054 | 51.113
15.5 | 1.224 | 0.0267 | -0.055 | 45.858
16 | 1.183 | 0.02956 | -0.055 | 40.021
16.5 | 1.139 | 0.03252 | -0.055 | 35.022
17 | 1.089 | 0.03752 | -0.055 | 29.03

## 124. Re 14M Mach 0.10 (2)
BIGFOIL.COM POLAR EXPORT
NACA65-415 a=0.0
NACA65-415 a=0.0 |  |  |  | Cl Max: | 1.7182 | at alpha= | 20 | deg
XFOIL ncrit=9 |  |  |  | L/D Max: | 132.799 | at alpha= | 3 | deg
Re: | 14000000 |  |  | Cd Min: | 0.05397 | at alpha= | 20 | deg
Mach: | 0.1 |  |  | Cl=0 at alpha= | -2.1002 | deg
|  |  |  | @ Cl=0.1, Cd= | 0.0051351
|  |  |  | @ Cl=0.4, Cd= | 0.0035936
|  |  |  | @ Cl=0.6, Cd= | 0.004521
alpha (deg) | Cl | Cd | Cm | Cl/Cd
-20 | -1.5528 | 0.03431 | -0.0697 | -45.2579
-19.5 | -1.547 | 0.03074 | -0.0685 | -50.3253
-19 | -1.5373 | 0.02785 | -0.0667 | -55.1993
-17.5 | -1.4923 | 0.02137 | -0.0582 | -69.8315
-17 | -1.4714 | 0.01978 | -0.0549 | -74.3883
-16.5 | -1.4504 | 0.01828 | -0.0511 | -79.3435
-16 | -1.4265 | 0.01705 | -0.0472 | -83.6657
-15.5 | -1.4046 | 0.01584 | -0.0424 | -88.6742
-15 | -1.3818 | 0.01487 | -0.0372 | -92.9254
-14.5 | -1.3431 | 0.01399 | -0.0348 | -96.0043
-14 | -1.3005 | 0.01323 | -0.0328 | -98.2993
-13.5 | -1.2552 | 0.01254 | -0.0313 | -100.0957
-13 | -1.2077 | 0.01194 | -0.0301 | -101.1474
-12.5 | -1.1598 | 0.01129 | -0.029 | -102.7281
-12 | -1.1112 | 0.01062 | -0.0279 | -104.6328
-11.5 | -1.0613 | 0.01004 | -0.0271 | -105.7072
-11 | -1.0111 | 0.0094 | -0.0263 | -107.5638
-10.5 | -0.9602 | 0.00882 | -0.0256 | -108.8662
-10 | -0.9068 | 0.00838 | -0.0253 | -108.21
-9.5 | -0.8519 | 0.00808 | -0.0253 | -105.4332
-9 | -0.7962 | 0.0078 | -0.0254 | -102.0769
-8.5 | -0.74 | 0.00756 | -0.0256 | -97.8836
-8 | -0.6839 | 0.00728 | -0.0258 | -93.9423
-7.5 | -0.6276 | 0.00701 | -0.026 | -89.5292
-7 | -0.5707 | 0.00677 | -0.0263 | -84.2984
-6.5 | -0.5133 | 0.00657 | -0.0268 | -78.1279
-6 | -0.4555 | 0.00641 | -0.0273 | -71.0608
-5.5 | -0.3974 | 0.00624 | -0.0279 | -63.6859
-5 | -0.3395 | 0.00607 | -0.0285 | -55.9308
-4.5 | -0.2814 | 0.00589 | -0.029 | -47.7759
-4 | -0.2231 | 0.00572 | -0.0297 | -39.0035
-3.5 | -0.1646 | 0.0056 | -0.0304 | -29.3929
-3 | -0.1059 | 0.00548 | -0.0312 | -19.3248
-2.5 | -0.0471 | 0.00539 | -0.0319 | -8.7384
-2 | 0.0118 | 0.00527 | -0.0327 | 2.2391
-1.5 | 0.0706 | 0.00519 | -0.0336 | 13.6031
-1 | 0.1295 | 0.00508 | -0.0344 | 25.4921
-0.5 | 0.1879 | 0.00494 | -0.0352 | 38.0364
0.5 | 0.302 | 0.00415 | -0.0366 | 72.7711
1 | 0.3575 | 0.00355 | -0.0372 | 100.7042
1.5 | 0.416 | 0.00361 | -0.0381 | 115.2355
2 | 0.4747 | 0.00376 | -0.039 | 126.25
2.5 | 0.5322 | 0.00405 | -0.0397 | 131.4074
3 | 0.5883 | 0.00443 | -0.0403 | 132.7991
3.5 | 0.6436 | 0.00486 | -0.0407 | 132.428
4 | 0.6961 | 0.00549 | -0.0407 | 126.7942
4.5 | 0.7497 | 0.00598 | -0.0408 | 125.3679
5 | 0.8031 | 0.00642 | -0.0408 | 125.0935
5.5 | 0.8551 | 0.00691 | -0.0407 | 123.7482
6 | 0.9067 | 0.00738 | -0.0404 | 122.8591
6.5 | 0.9574 | 0.00786 | -0.04 | 121.8066
7 | 1.0091 | 0.00823 | -0.0398 | 122.6124
7.5 | 1.0603 | 0.00857 | -0.0394 | 123.7223
8 | 1.11 | 0.00895 | -0.0388 | 124.0223
8.5 | 1.159 | 0.00931 | -0.0381 | 124.4898
9 | 1.2054 | 0.00973 | -0.037 | 123.8849
9.5 | 1.2504 | 0.01013 | -0.0356 | 123.4353
10 | 1.2847 | 0.0106 | -0.0322 | 121.1981
10.5 | 1.3112 | 0.01117 | -0.0275 | 117.3859
11 | 1.3423 | 0.0118 | -0.024 | 113.7542
11.5 | 1.3729 | 0.01254 | -0.0207 | 109.4817
12 | 1.3992 | 0.01342 | -0.017 | 104.2623
12.5 | 1.4347 | 0.01439 | -0.0154 | 99.7012
13 | 1.4655 | 0.01552 | -0.013 | 94.4265
13.5 | 1.4952 | 0.01679 | -0.0107 | 89.053
14 | 1.5225 | 0.01827 | -0.0085 | 83.3333
14.5 | 1.5467 | 0.02002 | -0.0062 | 77.2577
15 | 1.5722 | 0.0218 | -0.0042 | 72.1193
15.5 | 1.5963 | 0.02375 | -0.0024 | 67.2126
16 | 1.6202 | 0.02584 | -0.0009 | 62.7012
16.5 | 1.6396 | 0.0284 | 0.0007 | 57.7324
17 | 1.6554 | 0.03133 | 0.0022 | 52.8375
17.5 | 1.6734 | 0.03417 | 0.0034 | 48.9728
18 | 1.6881 | 0.03732 | 0.0046 | 45.2331
18.5 | 1.6944 | 0.04126 | 0.0059 | 41.0664
19 | 1.7054 | 0.04502 | 0.0066 | 37.8809
19.5 | 1.7113 | 0.04948 | 0.007 | 34.5857
20 | 1.7182 | 0.05397 | 0.0071 | 31.8362

## 125. Re 14M Mach 0.25 (1)
BIGFOIL.COM POLAR EXPORT
NACA65-415 a=0.0
NACA65-415 a=0.0 |  |  |  | Cl Max: | 1.332 | at alpha= | 11 | deg
JavaFoil+Calcfoil stall+Eppler ext transition |  |  |  | L/D Max: | 121.554 | at alpha= | 4.5 | deg
Re: | 14000000 |  |  | Cd Min: | 0.0047 | at alpha= | -0.5 | deg
Mach: | 0.25 |  |  | Cl=0 at alpha= | -1.9841 | deg
|  |  |  | @ Cl=0.1, Cd= | 0.0059852
|  |  |  | @ Cl=0.4, Cd= | 0.0053008
|  |  |  | @ Cl=0.6, Cd= | 0.0060429
alpha (deg) | Cl | Cd | Cm | Cl/Cd
-14.5 | -0.454 | 0.10576 | -0.005 | -4.294
-14 | -0.498 | 0.09854 | -0.005 | -5.05
-13.5 | -0.535 | 0.09566 | -0.006 | -5.598
-13 | -0.569 | 0.08607 | -0.006 | -6.616
-12.5 | -0.597 | 0.08084 | -0.007 | -7.382
-12 | -0.617 | 0.07704 | -0.007 | -8.015
-11.5 | -0.633 | 0.07041 | -0.008 | -8.989
-11 | -0.643 | 0.06442 | -0.008 | -9.974
-10.5 | -0.647 | 0.05832 | -0.01 | -11.087
-10 | -0.646 | 0.05188 | -0.011 | -12.447
-9.5 | -0.761 | 0.00998 | -0.017 | -76.283
-9 | -0.745 | 0.00867 | -0.018 | -85.915
-8.5 | -0.715 | 0.00846 | -0.019 | -84.468
-8 | -0.679 | 0.00806 | -0.02 | -84.235
-7.5 | -0.637 | 0.00785 | -0.02 | -81.183
-7 | -0.591 | 0.00754 | -0.021 | -78.3
-6.5 | -0.539 | 0.00729 | -0.022 | -73.976
-6 | -0.484 | 0.00711 | -0.023 | -68.095
-5.5 | -0.427 | 0.00696 | -0.024 | -61.339
-5 | -0.369 | 0.00676 | -0.024 | -54.618
-4.5 | -0.31 | 0.00663 | -0.025 | -46.721
-4 | -0.249 | 0.00646 | -0.026 | -38.603
-3.5 | -0.188 | 0.00639 | -0.027 | -29.465
-3 | -0.127 | 0.00627 | -0.028 | -20.184
-2.5 | -0.064 | 0.00618 | -0.029 | -10.416
-2 | -0.002 | 0.00609 | -0.029 | -0.298
-1.5 | 0.061 | 0.00601 | -0.03 | 10.137
-1 | 0.124 | 0.00597 | -0.031 | 20.74
-0.5 | 0.187 | 0.0047 | -0.032 | 39.834
0 | 0.25 | 0.00493 | -0.033 | 50.78
0.5 | 0.313 | 0.00504 | -0.034 | 62.061
1 | 0.376 | 0.00523 | -0.034 | 71.871
1.5 | 0.437 | 0.00541 | -0.035 | 80.811
2 | 0.5 | 0.00563 | -0.036 | 88.839
2.5 | 0.562 | 0.00588 | -0.037 | 95.666
3 | 0.625 | 0.00615 | -0.038 | 101.646
3.5 | 0.687 | 0.00654 | -0.039 | 104.977
4 | 0.748 | 0.00658 | -0.04 | 113.662
4.5 | 0.808 | 0.00664 | -0.04 | 121.554
5 | 0.866 | 0.00749 | -0.041 | 115.651
5.5 | 0.922 | 0.00807 | -0.042 | 114.32
6 | 0.976 | 0.00912 | -0.043 | 107.057
6.5 | 1.029 | 0.00964 | -0.044 | 106.691
7 | 1.08 | 0.01009 | -0.044 | 107.02
7.5 | 1.128 | 0.01058 | -0.045 | 106.66
8 | 1.173 | 0.0111 | -0.046 | 105.693
8.5 | 1.215 | 0.01167 | -0.047 | 104.127
9 | 1.253 | 0.01233 | -0.047 | 101.63
9.5 | 1.284 | 0.01305 | -0.048 | 98.386
10 | 1.307 | 0.01379 | -0.049 | 94.796
10.5 | 1.323 | 0.01465 | -0.05 | 90.308
11 | 1.332 | 0.01557 | -0.05 | 85.548
11.5 | 1.332 | 0.01662 | -0.051 | 80.156
12 | 1.316 | 0.01769 | -0.052 | 74.43
12.5 | 1.289 | 0.01916 | -0.052 | 67.269
13 | 1.249 | 0.02103 | -0.053 | 59.403
13.5 | 1.2 | 0.02295 | -0.053 | 52.289
14 | 1.139 | 0.02542 | -0.054 | 44.809
14.5 | 1.067 | 0.0286 | -0.054 | 37.318
15 | 0.986 | 0.03291 | -0.054 | 29.976
15.5 | 0.892 | 0.04141 | -0.054 | 21.537
16 | 0.727 | 0.10196 | -0.041 | 7.129

## 126. Re 14M Mach 0.25 (2)
BIGFOIL.COM POLAR EXPORT
NACA65-415 a=0.0
NACA65-415 a=0.0 |  |  |  | Cl Max: | 1.6709 | at alpha= | 19 | deg
XFOIL ncrit=9 |  |  |  | L/D Max: | 136.824 | at alpha= | 2.5 | deg
Re: | 14000000 |  |  | Cd Min: | 0.20292 | at alpha= | -20 | deg
Mach: | 0.25 |  |  | Cl=0 at alpha= | -2.11 | deg
|  |  |  | @ Cl=0.1, Cd= | 0.0051736
|  |  |  | @ Cl=0.4, Cd= | 0.0035842
|  |  |  | @ Cl=0.6, Cd= | 0.0043922
alpha (deg) | Cl | Cd | Cm | Cl/Cd
-20 | -0.6882 | 0.20292 | 0.0236 | -3.3915
-19.5 | -0.6741 | 0.1956 | 0.0188 | -3.4463
-19 | -0.6793 | 0.18267 | 0.0114 | -3.7187
-18.5 | -1.1526 | 0.07547 | -0.0634 | -15.2723
-18 | -1.2025 | 0.06033 | -0.0743 | -19.932
-17.5 | -1.2544 | 0.04832 | -0.0804 | -25.9603
-17 | -1.2894 | 0.04 | -0.0821 | -32.235
-16.5 | -1.3289 | 0.03256 | -0.0808 | -40.8139
-16 | -1.341 | 0.02791 | -0.0775 | -48.0473
-15.5 | -1.3501 | 0.02387 | -0.0727 | -56.5605
-15 | -1.3531 | 0.02047 | -0.0666 | -66.1016
-14.5 | -1.3371 | 0.01839 | -0.0609 | -72.708
-14 | -1.3164 | 0.01679 | -0.0547 | -78.4038
-13.5 | -1.2907 | 0.01545 | -0.0486 | -83.5405
-13 | -1.251 | 0.01406 | -0.0447 | -88.9758
-12.5 | -1.204 | 0.01306 | -0.0418 | -92.1899
-12 | -1.1543 | 0.01215 | -0.0393 | -95.0041
-11.5 | -1.102 | 0.0114 | -0.0372 | -96.6667
-11 | -1.0487 | 0.01068 | -0.0354 | -98.1929
-10.5 | -0.9962 | 0.00988 | -0.0336 | -100.83
-10 | -0.9423 | 0.00917 | -0.0321 | -102.759
-9.5 | -0.8873 | 0.00854 | -0.0308 | -103.8993
-9 | -0.8294 | 0.00814 | -0.0301 | -101.8919
-8.5 | -0.77 | 0.00785 | -0.0297 | -98.0892
-8 | -0.7103 | 0.00758 | -0.0295 | -93.7071
-7.5 | -0.6514 | 0.00725 | -0.0292 | -89.8483
-7 | -0.5919 | 0.00695 | -0.0291 | -85.1655
-6.5 | -0.532 | 0.00672 | -0.0292 | -79.1667
-6 | -0.4717 | 0.00652 | -0.0294 | -72.3466
-5.5 | -0.4111 | 0.00634 | -0.0298 | -64.8423
-5 | -0.3507 | 0.00617 | -0.0302 | -56.8395
-4.5 | -0.2903 | 0.00596 | -0.0306 | -48.7081
-4 | -0.2298 | 0.00578 | -0.0311 | -39.7578
-3.5 | -0.1692 | 0.00565 | -0.0317 | -29.9469
-3 | -0.1083 | 0.00551 | -0.0324 | -19.6552
-2.5 | -0.0475 | 0.00543 | -0.0332 | -8.7477
-2 | 0.0134 | 0.0053 | -0.034 | 2.5283
-1.5 | 0.0743 | 0.00522 | -0.0348 | 14.2337
-1 | 0.1352 | 0.00511 | -0.0356 | 26.4579
-0.5 | 0.1955 | 0.00496 | -0.0364 | 39.4153
0 | 0.2553 | 0.00472 | -0.0372 | 54.089
0.5 | 0.3114 | 0.00385 | -0.0377 | 80.8831
1 | 0.3704 | 0.00355 | -0.0385 | 104.338
1.5 | 0.431 | 0.00362 | -0.0394 | 119.0608
2 | 0.4918 | 0.00377 | -0.0403 | 130.4509
2.5 | 0.5514 | 0.00403 | -0.041 | 136.8238
3 | 0.6091 | 0.00446 | -0.0415 | 136.5695
3.5 | 0.6662 | 0.00489 | -0.0418 | 136.2372
4 | 0.7202 | 0.00553 | -0.0417 | 130.2351
4.5 | 0.7746 | 0.00608 | -0.0415 | 127.4013
5 | 0.8291 | 0.00656 | -0.0413 | 126.3872
5.5 | 0.882 | 0.00709 | -0.0408 | 124.4006
6 | 0.9333 | 0.00765 | -0.0399 | 122
6.5 | 0.9851 | 0.00813 | -0.0391 | 121.1685
7 | 1.037 | 0.00855 | -0.0383 | 121.2865
7.5 | 1.0886 | 0.00893 | -0.0374 | 121.9037
8 | 1.1382 | 0.00933 | -0.036 | 121.9936
8.5 | 1.1843 | 0.0098 | -0.0341 | 120.8469
9 | 1.2212 | 0.01021 | -0.0303 | 119.6082
9.5 | 1.2501 | 0.01082 | -0.0253 | 115.536
10 | 1.2811 | 0.01159 | -0.0211 | 110.5349
10.5 | 1.315 | 0.01239 | -0.0177 | 106.134
11 | 1.347 | 0.01335 | -0.0142 | 100.8989
11.5 | 1.3767 | 0.01445 | -0.0105 | 95.2734
12 | 1.4276 | 0.01565 | -0.0114 | 91.2204
12.5 | 1.4469 | 0.01702 | -0.0062 | 85.0118
13 | 1.4778 | 0.0186 | -0.0036 | 79.4516
13.5 | 1.5035 | 0.02061 | -0.001 | 72.95
14 | 1.532 | 0.02261 | 0.0012 | 67.7576
14.5 | 1.5599 | 0.02483 | 0.0031 | 62.8232
15 | 1.5932 | 0.02773 | 0.0027 | 57.454
15.5 | 1.6159 | 0.0307 | 0.0042 | 52.6352
16 | 1.6368 | 0.03379 | 0.0058 | 48.4404
16.5 | 1.6528 | 0.03713 | 0.0077 | 44.5139
17 | 1.6458 | 0.04111 | 0.0123 | 40.0341
17.5 | 1.6553 | 0.04505 | 0.0142 | 36.7436
18 | 1.6611 | 0.04981 | 0.0152 | 33.3487
18.5 | 1.6661 | 0.0549 | 0.0157 | 30.3479
19 | 1.6709 | 0.06037 | 0.0156 | 27.6777
19.5 | 1.6627 | 0.06754 | 0.0145 | 24.618
20 | 1.6538 | 0.07527 | 0.0127 | 21.9716

## 127. Re 14M Mach 0.50 (1)
BIGFOIL.COM POLAR EXPORT
NACA65-415 a=0.0
NACA65-415 a=0.0 |  |  |  | Cl Max: | 1.217 | at alpha= | 8 | deg
JavaFoil+Calcfoil stall+Eppler ext transition |  |  |  | L/D Max: | 109.357 | at alpha= | 4.5 | deg
Re: | 14000000 |  |  | Cd Min: | 0.00486 | at alpha= | -0.5 | deg
Mach: | 0.5 |  |  | Cl=0 at alpha= | -1.9857 | deg
|  |  |  | @ Cl=0.1, Cd= | 0.0062409
|  |  |  | @ Cl=0.4, Cd= | 0.0055
|  |  |  | @ Cl=0.6, Cd= | 0.0060665
alpha (deg) | Cl | Cd | Cm | Cl/Cd
-20 | -1.001 | 0.17741 | -0.002 | -5.642
-19.5 | -0.976 | 0.1517 | -0.002 | -6.436
-19 | -0.95 | 0.14361 | -0.003 | -6.617
-18.5 | -0.922 | 0.1391 | -0.003 | -6.626
-18 | -0.893 | 0.13256 | -0.004 | -6.738
-17.5 | -0.866 | 0.12618 | -0.004 | -6.86
-17 | -0.839 | 0.11788 | -0.004 | -7.12
-16.5 | -0.811 | 0.1165 | -0.005 | -6.965
-16 | -0.784 | 0.10883 | -0.005 | -7.207
-15.5 | -0.755 | 0.10646 | -0.005 | -7.092
-15 | -0.731 | 0.09645 | -0.006 | -7.574
-14.5 | -0.716 | 0.07907 | -0.008 | -9.05
-14 | -0.777 | 0.02407 | -0.011 | -32.271
-13.5 | -0.642 | 0.09558 | -0.007 | -6.719
-13 | -0.615 | 0.08697 | -0.007 | -7.074
-12.5 | -0.589 | 0.07848 | -0.008 | -7.511
-12 | -0.565 | 0.06991 | -0.009 | -8.088
-11.5 | -0.621 | 0.01875 | -0.015 | -33.113
-11 | -0.61 | 0.01288 | -0.016 | -47.341
-10.5 | -0.58 | 0.01171 | -0.017 | -49.498
-10 | -0.447 | 0.06956 | -0.009 | -6.426
-9.5 | -0.42 | 0.06122 | -0.01 | -6.856
-9 | -0.393 | 0.05528 | -0.01 | -7.102
-8.5 | -0.367 | 0.04917 | -0.012 | -7.463
-8 | -0.414 | 0.0097 | -0.022 | -42.654
-7.5 | -0.308 | 0.05111 | -0.011 | -6.023
-7 | -0.568 | 0.00888 | -0.024 | -63.947
-6.5 | -0.553 | 0.00838 | -0.024 | -65.968
-6 | -0.511 | 0.00797 | -0.025 | -64.194
-5.5 | -0.46 | 0.00761 | -0.026 | -60.418
-5 | -0.402 | 0.00728 | -0.027 | -55.254
-4.5 | -0.34 | 0.00712 | -0.028 | -47.787
-4 | -0.276 | 0.00687 | -0.029 | -40.112
-3.5 | -0.209 | 0.00675 | -0.03 | -30.928
-3 | -0.141 | 0.00656 | -0.031 | -21.445
-2.5 | -0.072 | 0.00645 | -0.032 | -11.117
-2 | -0.002 | 0.00635 | -0.033 | -0.319
-1.5 | 0.068 | 0.00625 | -0.034 | 10.891
-1 | 0.138 | 0.00623 | -0.035 | 22.217
-0.5 | 0.209 | 0.00486 | -0.036 | 43.05
0 | 0.28 | 0.00516 | -0.037 | 54.202
0.5 | 0.35 | 0.00535 | -0.038 | 65.426
1 | 0.42 | 0.00556 | -0.039 | 75.601
1.5 | 0.489 | 0.0058 | -0.04 | 84.215
2 | 0.558 | 0.00617 | -0.04 | 90.493
2.5 | 0.627 | 0.006 | -0.041 | 104.36
3 | 0.694 | 0.00671 | -0.042 | 103.373
3.5 | 0.761 | 0.00713 | -0.043 | 106.698
4 | 0.827 | 0.00762 | -0.044 | 108.604
4.5 | 0.892 | 0.00815 | -0.045 | 109.357
5 | 0.954 | 0.00874 | -0.046 | 109.157
5.5 | 1.014 | 0.00969 | -0.046 | 104.646
6 | 1.068 | 0.01113 | -0.047 | 95.956
6.5 | 1.12 | 0.01183 | -0.048 | 94.647
7 | 1.164 | 0.01261 | -0.049 | 92.321
7.5 | 1.198 | 0.01349 | -0.05 | 88.804
8 | 1.217 | 0.01456 | -0.051 | 83.566
8.5 | 1.211 | 0.01583 | -0.051 | 76.512
9 | 1.151 | 0.01741 | -0.052 | 66.101
9.5 | 0.757 | 0.01944 | -0.053 | 38.946
10 | 0.782 | 0.02272 | -0.053 | 34.444
10.5 | 0.818 | 0.02147 | -0.054 | 38.108
11 | 0.846 | 0.02396 | -0.055 | 35.319
11.5 | 0.869 | 0.02849 | -0.055 | 30.482
12 | 0.906 | 0.02638 | -0.057 | 34.343
12.5 | 0.931 | 0.03001 | -0.057 | 31.013
13 | 0.952 | 0.03544 | -0.057 | 26.853

## 128. Re 14M Mach 0.50 (2)
BIGFOIL.COM POLAR EXPORT
NACA65-415 a=0.0
NACA65-415 a=0.0 |  |  |  | Cl Max: | 1.3992 | at alpha= | 11.5 | deg
XFOIL ncrit=9 |  |  |  | L/D Max: | 155.401 | at alpha= | 2.5 | deg
Re: | 14000000 |  |  | Cd Min: | 0.1394 | at alpha= | 16.5 | deg
Mach: | 0.5 |  |  | Cl=0 at alpha= | -2.1583 | deg
|  |  |  | @ Cl=0.1, Cd= | 0.0053287
|  |  |  | @ Cl=0.4, Cd= | 0.0036484
|  |  |  | @ Cl=0.6, Cd= | 0.0039698
alpha (deg) | Cl | Cd | Cm | Cl/Cd
-13.5 | -0.5112 | 0.11964 | -0.0362 | -4.2728
-13 | -0.5139 | 0.10873 | -0.0432 | -4.7264
-12.5 | -0.522 | 0.09743 | -0.0507 | -5.3577
-12 | -0.5387 | 0.08528 | -0.0592 | -6.3168
-11.5 | -0.56 | 0.07221 | -0.069 | -7.7552
-11 | -0.5759 | 0.059 | -0.0803 | -9.761
-10.5 | -0.6025 | 0.04935 | -0.0863 | -12.2087
-10 | -0.6341 | 0.04169 | -0.0879 | -15.2099
-9.5 | -0.6697 | 0.03534 | -0.085 | -18.9502
-9 | -0.7061 | 0.03027 | -0.077 | -23.3267
-8.5 | -0.7346 | 0.02436 | -0.0678 | -30.156
-7.5 | -0.7333 | 0.01045 | -0.0528 | -70.1722
-7 | -0.6767 | 0.00879 | -0.0479 | -76.9852
-6.5 | -0.6064 | 0.0082 | -0.045 | -73.9512
-6 | -0.5385 | 0.00758 | -0.0425 | -71.0422
-5.5 | -0.4693 | 0.00709 | -0.0407 | -66.1918
-5 | -0.3995 | 0.00668 | -0.0395 | -59.8054
-4.5 | -0.3288 | 0.00641 | -0.0388 | -51.2949
-4 | -0.2586 | 0.00614 | -0.0385 | -42.1173
-3.5 | -0.1884 | 0.00589 | -0.0384 | -31.9864
-3 | -0.1182 | 0.00572 | -0.0386 | -20.6643
-2.5 | -0.0479 | 0.00557 | -0.0391 | -8.5996
-2 | 0.0222 | 0.00547 | -0.0398 | 4.0585
-1.5 | 0.0921 | 0.00534 | -0.0405 | 17.2472
-1 | 0.1619 | 0.00524 | -0.0414 | 30.8969
-0.5 | 0.2314 | 0.00513 | -0.0422 | 45.1072
0 | 0.2993 | 0.00487 | -0.043 | 61.4579
0.5 | 0.3601 | 0.0037 | -0.0431 | 97.3243
1 | 0.4297 | 0.00361 | -0.0441 | 119.0305
1.5 | 0.4999 | 0.0037 | -0.0452 | 135.1081
2 | 0.5697 | 0.00386 | -0.0461 | 147.5907
2.5 | 0.6387 | 0.00411 | -0.0468 | 155.4015
3 | 0.7046 | 0.00454 | -0.0469 | 155.1982
3.5 | 0.7689 | 0.00505 | -0.0467 | 152.2574
4 | 0.8266 | 0.00582 | -0.0453 | 142.0275
4.5 | 0.8818 | 0.00659 | -0.0432 | 133.8088
5 | 0.9354 | 0.0073 | -0.0407 | 128.137
5.5 | 0.9802 | 0.00814 | -0.0365 | 120.4177
6 | 1.0034 | 0.00902 | -0.0284 | 111.2417
6.5 | 1.0351 | 0.00993 | -0.0221 | 104.2397
7 | 1.0751 | 0.01088 | -0.0175 | 98.8143
7.5 | 1.1151 | 0.01201 | -0.0131 | 92.8476
8 | 1.1558 | 0.01327 | -0.0088 | 87.0987
8.5 | 1.1958 | 0.01467 | -0.0046 | 81.5133
9 | 1.2356 | 0.01622 | -0.0004 | 76.1776
9.5 | 1.2725 | 0.01803 | 0.0039 | 70.5768
10 | 1.3065 | 0.02009 | 0.0085 | 65.0324
10.5 | 1.339 | 0.02234 | 0.0131 | 59.9373
11 | 1.3635 | 0.02505 | 0.0183 | 54.4311
11.5 | 1.3992 | 0.03022 | 0.0172 | 46.3005
12 | 1.3843 | 0.03815 | 0.0184 | 36.2857
12.5 | 1.3488 | 0.04586 | 0.0225 | 29.4113
13 | 1.3134 | 0.05307 | 0.0272 | 24.7484
13.5 | 1.2744 | 0.0622 | 0.0285 | 20.4887
14 | 1.2402 | 0.07276 | 0.0263 | 17.0451
14.5 | 1.204 | 0.08495 | 0.0214 | 14.173
15 | 1.1729 | 0.09778 | 0.0147 | 11.9953
15.5 | 1.1434 | 0.11145 | 0.0066 | 10.2593
16 | 1.1178 | 0.12534 | -0.0023 | 8.9181
16.5 | 1.0956 | 0.1394 | -0.0117 | 7.8594

## 129. Re 16M Mach 0.00 (1)
BIGFOIL.COM POLAR EXPORT
NACA65-415 a=0.0
NACA65-415 a=0.0 |  |  |  | Cl Max: | 1.377 | at alpha= | 12.5 | deg
JavaFoil+Calcfoil stall+Eppler ext transition |  |  |  | L/D Max: | 125.262 | at alpha= | 5.5 | deg
Re: | 16000000 |  |  | Cd Min: | 0.00485 | at alpha= | -0.5 | deg
Mach: | 0 |  |  | Cl=0 at alpha= | -1.9836 | deg
|  |  |  | @ Cl=0.1, Cd= | 0.0059738
|  |  |  | @ Cl=0.4, Cd= | 0.005302
|  |  |  | @ Cl=0.6, Cd= | 0.0059833
alpha (deg) | Cl | Cd | Cm | Cl/Cd
-16.5 | -0.665 | 0.1153 | -0.004 | -5.766
-16 | -0.68 | 0.10896 | -0.004 | -6.243
-15.5 | -0.693 | 0.10427 | -0.004 | -6.649
-15 | -0.706 | 0.09803 | -0.005 | -7.198
-14.5 | -0.715 | 0.0935 | -0.005 | -7.649
-14 | -0.723 | 0.08805 | -0.006 | -8.211
-13.5 | -0.728 | 0.08259 | -0.006 | -8.817
-13 | -0.73 | 0.0782 | -0.007 | -9.337
-12.5 | -0.73 | 0.07255 | -0.007 | -10.064
-12 | -0.73 | 0.06515 | -0.008 | -11.2
-11.5 | -0.86 | 0.01161 | -0.013 | -74.083
-11 | -0.854 | 0.01039 | -0.014 | -82.229
-10.5 | -0.838 | 0.00894 | -0.015 | -93.732
-10 | -0.817 | 0.00879 | -0.016 | -92.935
-9.5 | -0.787 | 0.00843 | -0.017 | -93.412
-9 | -0.753 | 0.00812 | -0.017 | -92.762
-8.5 | -0.715 | 0.00792 | -0.018 | -90.251
-8 | -0.673 | 0.00762 | -0.019 | -88.336
-7.5 | -0.628 | 0.0074 | -0.02 | -84.834
-7 | -0.579 | 0.00718 | -0.02 | -80.636
-6.5 | -0.527 | 0.00698 | -0.021 | -75.405
-6 | -0.472 | 0.00686 | -0.022 | -68.767
-5.5 | -0.416 | 0.00672 | -0.023 | -61.869
-5 | -0.359 | 0.00658 | -0.024 | -54.538
-4.5 | -0.301 | 0.0064 | -0.024 | -46.959
-4 | -0.242 | 0.00631 | -0.025 | -38.321
-3.5 | -0.183 | 0.00621 | -0.026 | -29.409
-3 | -0.123 | 0.0061 | -0.027 | -20.115
-2.5 | -0.062 | 0.00604 | -0.028 | -10.321
-2 | -0.002 | 0.00596 | -0.028 | -0.295
-1.5 | 0.059 | 0.00592 | -0.029 | 9.965
-1 | 0.12 | 0.006 | -0.03 | 19.992
-0.5 | 0.181 | 0.00485 | -0.031 | 37.317
0 | 0.242 | 0.00496 | -0.032 | 48.774
0.5 | 0.303 | 0.00508 | -0.033 | 59.661
1 | 0.364 | 0.0052 | -0.033 | 69.981
1.5 | 0.424 | 0.00537 | -0.034 | 78.897
2 | 0.484 | 0.00557 | -0.035 | 86.963
2.5 | 0.545 | 0.0058 | -0.036 | 93.875
3 | 0.605 | 0.006 | -0.037 | 100.846
3.5 | 0.665 | 0.00633 | -0.038 | 105.035
4 | 0.725 | 0.00669 | -0.038 | 108.38
4.5 | 0.784 | 0.00668 | -0.039 | 117.281
5 | 0.841 | 0.00705 | -0.04 | 119.309
5.5 | 0.897 | 0.00716 | -0.041 | 125.262
6 | 0.951 | 0.00854 | -0.042 | 111.31
6.5 | 1.003 | 0.00899 | -0.042 | 111.549
7 | 1.054 | 0.00936 | -0.043 | 112.53
7.5 | 1.103 | 0.00977 | -0.044 | 112.924
8 | 1.149 | 0.01022 | -0.045 | 112.468
8.5 | 1.194 | 0.01067 | -0.045 | 111.881
9 | 1.235 | 0.01119 | -0.046 | 110.343
9.5 | 1.272 | 0.01177 | -0.047 | 108.01
10 | 1.303 | 0.01239 | -0.048 | 105.172
10.5 | 1.33 | 0.01306 | -0.048 | 101.86
11 | 1.352 | 0.01377 | -0.049 | 98.18
11.5 | 1.369 | 0.0145 | -0.05 | 94.441
12 | 1.376 | 0.01535 | -0.05 | 89.663
12.5 | 1.377 | 0.01621 | -0.051 | 84.949
13 | 1.372 | 0.01723 | -0.052 | 79.618
13.5 | 1.36 | 0.0186 | -0.052 | 73.137
14 | 1.343 | 0.01995 | -0.053 | 67.327
14.5 | 1.321 | 0.02149 | -0.053 | 61.468
15 | 1.294 | 0.02323 | -0.054 | 55.674
15.5 | 1.263 | 0.02504 | -0.055 | 50.424
16 | 1.227 | 0.02749 | -0.055 | 44.623
16.5 | 1.189 | 0.02987 | -0.055 | 39.815
17 | 1.144 | 0.03455 | -0.056 | 33.123
17.5 | 1.102 | 0.03831 | -0.056 | 28.757

## 130. Re 16M Mach 0.00 (2)
BIGFOIL.COM POLAR EXPORT
NACA65-415 a=0.0
NACA65-415 a=0.0 |  |  |  | Cl Max: | 1.7404 | at alpha= | 20 | deg
XFOIL ncrit=9 |  |  |  | L/D Max: | 130.022 | at alpha= | 3 | deg
Re: | 16000000 |  |  | Cd Min: | 0.04931 | at alpha= | 20 | deg
Mach: | 0 |  |  | Cl=0 at alpha= | -2.094 | deg
|  |  |  | @ Cl=0.1, Cd= | 0.0050536
|  |  |  | @ Cl=0.4, Cd= | 0.0036033
|  |  |  | @ Cl=0.6, Cd= | 0.0046233
alpha (deg) | Cl | Cd | Cm | Cl/Cd
-16.5 | -1.4626 | 0.01679 | -0.0444 | -87.1114
-16 | -1.4381 | 0.0158 | -0.0404 | -91.019
-15.5 | -1.4183 | 0.01481 | -0.035 | -95.7664
-15 | -1.3825 | 0.0139 | -0.0324 | -99.4604
-14.5 | -1.3413 | 0.01316 | -0.0306 | -101.9225
-14 | -1.2971 | 0.0125 | -0.0292 | -103.768
-13.5 | -1.2509 | 0.01191 | -0.0281 | -105.0294
-13 | -1.2033 | 0.01135 | -0.0272 | -106.0176
-12.5 | -1.1552 | 0.01076 | -0.0264 | -107.3606
-12 | -1.1064 | 0.01017 | -0.0256 | -108.7906
-11.5 | -1.0563 | 0.00964 | -0.0251 | -109.5747
-11 | -1.0061 | 0.00907 | -0.0245 | -110.9261
-10.5 | -0.9551 | 0.00851 | -0.0241 | -112.2327
-10 | -0.9021 | 0.00812 | -0.024 | -111.0961
-9.5 | -0.8476 | 0.00781 | -0.0241 | -108.5275
-9 | -0.7924 | 0.00756 | -0.0243 | -104.8148
-8.5 | -0.7366 | 0.00732 | -0.0246 | -100.6284
-8 | -0.6806 | 0.00709 | -0.0249 | -95.9944
-7.5 | -0.6246 | 0.00683 | -0.0252 | -91.4495
-7 | -0.5682 | 0.00659 | -0.0257 | -86.2215
-6.5 | -0.5112 | 0.00641 | -0.0262 | -79.7504
-6 | -0.4538 | 0.00623 | -0.0267 | -72.8411
-5.5 | -0.3961 | 0.00608 | -0.0274 | -65.148
-5 | -0.3383 | 0.00594 | -0.028 | -56.9529
-4.5 | -0.2805 | 0.00575 | -0.0287 | -48.7826
-4 | -0.2226 | 0.00561 | -0.0293 | -39.6791
-3.5 | -0.1644 | 0.00547 | -0.0301 | -30.0548
-3 | -0.1061 | 0.00538 | -0.0308 | -19.7212
-2.5 | -0.0475 | 0.00528 | -0.0316 | -8.9962
-2 | 0.011 | 0.00518 | -0.0324 | 2.1236
-1.5 | 0.0696 | 0.00509 | -0.0333 | 13.6739
-1 | 0.1281 | 0.00502 | -0.0341 | 25.5179
-0.5 | 0.1864 | 0.00487 | -0.0349 | 38.2752
0 | 0.2442 | 0.00468 | -0.0357 | 52.1795
0.5 | 0.3017 | 0.00447 | -0.0365 | 67.4944
1 | 0.3552 | 0.00358 | -0.037 | 99.2179
1.5 | 0.413 | 0.00361 | -0.0378 | 114.4044
2 | 0.4711 | 0.0038 | -0.0387 | 123.9737
2.5 | 0.5276 | 0.00414 | -0.0393 | 127.4396
3 | 0.5838 | 0.00449 | -0.04 | 130.0223
3.5 | 0.6385 | 0.00494 | -0.0403 | 129.251
4 | 0.6913 | 0.00552 | -0.0404 | 125.2355
5 | 0.7987 | 0.00636 | -0.0408 | 125.5818
5.5 | 0.8511 | 0.00681 | -0.0408 | 124.978
6 | 0.9028 | 0.00726 | -0.0406 | 124.3526
6.5 | 0.9544 | 0.00768 | -0.0405 | 124.2708
7 | 1.0061 | 0.00803 | -0.0403 | 125.2927
7.5 | 1.0578 | 0.00835 | -0.0402 | 126.6826
8 | 1.108 | 0.00871 | -0.0398 | 127.2101
8.5 | 1.1573 | 0.00907 | -0.0393 | 127.5965
9 | 1.205 | 0.00944 | -0.0386 | 127.6483
9.5 | 1.2509 | 0.00984 | -0.0375 | 127.124
10 | 1.2931 | 0.0103 | -0.0358 | 125.5437
10.5 | 1.3244 | 0.01072 | -0.0319 | 123.5448
11 | 1.352 | 0.01128 | -0.0276 | 119.8582
11.5 | 1.3815 | 0.01195 | -0.0241 | 115.6067
12 | 1.4094 | 0.01277 | -0.0207 | 110.3681
12.5 | 1.4366 | 0.01352 | -0.0172 | 106.2574
13.5 | 1.5025 | 0.01568 | -0.0136 | 95.8227
14 | 1.5297 | 0.01705 | -0.0113 | 89.7185
14.5 | 1.555 | 0.0186 | -0.009 | 83.6022
15 | 1.5811 | 0.0202 | -0.0071 | 78.2723
15.5 | 1.6057 | 0.022 | -0.0052 | 72.9864
16 | 1.6302 | 0.02388 | -0.0037 | 68.2663
16.5 | 1.6514 | 0.02617 | -0.0022 | 63.1028
17 | 1.6698 | 0.02883 | -0.0009 | 57.9188
17.5 | 1.7084 | 0.03163 | -0.0038 | 54.012
18 | 1.7242 | 0.03463 | -0.0027 | 49.7892
18.5 | 1.7302 | 0.03824 | -0.0008 | 45.2458
19 | 1.7263 | 0.04111 | 0.0039 | 41.9922
19.5 | 1.7329 | 0.04512 | 0.0048 | 38.4065
20 | 1.7404 | 0.04931 | 0.0051 | 35.2951

## 131. Re 16M Mach 0.10 (1)
BIGFOIL.COM POLAR EXPORT
NACA65-415 a=0.0
NACA65-415 a=0.0 |  |  |  | Cl Max: | 1.371 | at alpha= | 12 | deg
JavaFoil+Calcfoil stall+Eppler ext transition |  |  |  | L/D Max: | 131.832 | at alpha= | 5.5 | deg
Re: | 16000000 |  |  | Cd Min: | 0.00483 | at alpha= | -0.5 | deg
Mach: | 0.1 |  |  | Cl=0 at alpha= | -1.9836 | deg
|  |  |  | @ Cl=0.1, Cd= | 0.0059664
|  |  |  | @ Cl=0.4, Cd= | 0.005315
|  |  |  | @ Cl=0.6, Cd= | 0.0060372
alpha (deg) | Cl | Cd | Cm | Cl/Cd
-16 | -0.642 | 0.1147 | -0.004 | -5.598
-15.5 | -0.66 | 0.10664 | -0.004 | -6.188
-15 | -0.676 | 0.09985 | -0.005 | -6.766
-14.5 | -0.689 | 0.09551 | -0.005 | -7.21
-14 | -0.699 | 0.09089 | -0.006 | -7.69
-13.5 | -0.707 | 0.08506 | -0.006 | -8.316
-13 | -0.713 | 0.07981 | -0.007 | -8.93
-12.5 | -0.719 | 0.07082 | -0.008 | -10.153
-12 | -0.725 | 0.06108 | -0.009 | -11.878
-11.5 | -0.841 | 0.01286 | -0.013 | -65.423
-11 | -0.844 | 0.01071 | -0.014 | -78.819
-10.5 | -0.83 | 0.0101 | -0.015 | -82.21
-10 | -0.814 | 0.0096 | -0.016 | -84.806
-9.5 | -0.786 | 0.00846 | -0.017 | -92.84
-9 | -0.753 | 0.00822 | -0.017 | -91.619
-8.5 | -0.716 | 0.00793 | -0.018 | -90.248
-8 | -0.674 | 0.00765 | -0.019 | -88.148
-7.5 | -0.629 | 0.00741 | -0.02 | -84.888
-7 | -0.581 | 0.00724 | -0.021 | -80.29
-6.5 | -0.529 | 0.00704 | -0.021 | -75.079
-6 | -0.474 | 0.00685 | -0.022 | -69.124
-5.5 | -0.418 | 0.0067 | -0.023 | -62.37
-5 | -0.36 | 0.00658 | -0.024 | -54.758
-4.5 | -0.302 | 0.00642 | -0.024 | -47.051
-4 | -0.243 | 0.00633 | -0.025 | -38.405
-3.5 | -0.183 | 0.00622 | -0.026 | -29.475
-3 | -0.123 | 0.00614 | -0.027 | -20.077
-2.5 | -0.063 | 0.00605 | -0.028 | -10.354
-2 | -0.002 | 0.006 | -0.029 | -0.295
-1.5 | 0.059 | 0.00594 | -0.029 | 9.992
-1 | 0.121 | 0.00598 | -0.03 | 20.163
-0.5 | 0.182 | 0.00483 | -0.031 | 37.656
0 | 0.243 | 0.00495 | -0.032 | 49.217
0.5 | 0.305 | 0.00506 | -0.033 | 60.243
1 | 0.366 | 0.00523 | -0.034 | 70
1.5 | 0.426 | 0.00538 | -0.034 | 79.103
2 | 0.487 | 0.0056 | -0.035 | 86.831
2.5 | 0.547 | 0.00582 | -0.036 | 93.987
3 | 0.608 | 0.00607 | -0.037 | 100.173
3.5 | 0.669 | 0.00636 | -0.038 | 105.11
4 | 0.729 | 0.00669 | -0.039 | 109.01
4.5 | 0.787 | 0.00672 | -0.039 | 117.203
5 | 0.845 | 0.00704 | -0.04 | 120.012
5.5 | 0.901 | 0.00684 | -0.041 | 131.832
6 | 0.955 | 0.0086 | -0.042 | 110.998
6.5 | 1.007 | 0.00905 | -0.043 | 111.303
7 | 1.058 | 0.00942 | -0.043 | 112.303
7.5 | 1.107 | 0.00986 | -0.044 | 112.27
8 | 1.153 | 0.01031 | -0.045 | 111.89
8.5 | 1.197 | 0.01077 | -0.046 | 111.189
9 | 1.238 | 0.01131 | -0.046 | 109.447
9.5 | 1.274 | 0.01192 | -0.047 | 106.857
10 | 1.305 | 0.01254 | -0.048 | 104.011
10.5 | 1.33 | 0.01323 | -0.048 | 100.555
11 | 1.351 | 0.01398 | -0.049 | 96.622
11.5 | 1.366 | 0.0147 | -0.05 | 92.913
12 | 1.371 | 0.0156 | -0.051 | 87.858
12.5 | 1.369 | 0.0165 | -0.051 | 82.93
13 | 1.359 | 0.01777 | -0.052 | 76.482
13.5 | 1.344 | 0.01901 | -0.052 | 70.691
14 | 1.322 | 0.02041 | -0.053 | 64.786
14.5 | 1.295 | 0.02206 | -0.054 | 58.69
15 | 1.262 | 0.02434 | -0.054 | 51.839
15.5 | 1.226 | 0.02591 | -0.055 | 47.317
16 | 1.185 | 0.02864 | -0.055 | 41.363
16.5 | 1.141 | 0.03146 | -0.056 | 36.259
17 | 1.09 | 0.03681 | -0.056 | 29.62

## 132. Re 16M Mach 0.10 (2)
BIGFOIL.COM POLAR EXPORT
NACA65-415 a=0.0
NACA65-415 a=0.0 |  |  |  | Cl Max: | 1.7312 | at alpha= | 20 | deg
XFOIL ncrit=9 |  |  |  | L/D Max: | 130.578 | at alpha= | 3 | deg
Re: | 16000000 |  |  | Cd Min: | 0.05257 | at alpha= | 20 | deg
Mach: | 0.1 |  |  | Cl=0 at alpha= | -2.0961 | deg
|  |  |  | @ Cl=0.1, Cd= | 0.0050546
|  |  |  | @ Cl=0.4, Cd= | 0.0036019
|  |  |  | @ Cl=0.6, Cd= | 0.0046016
alpha (deg) | Cl | Cd | Cm | Cl/Cd
-20 | -1.5771 | 0.03229 | -0.0694 | -48.8417
-19.5 | -1.5642 | 0.029 | -0.0688 | -53.9379
-19 | -1.5587 | 0.02648 | -0.0655 | -58.8633
-17 | -1.4858 | 0.01901 | -0.0535 | -78.1589
-16.5 | -1.4608 | 0.0178 | -0.0499 | -82.0674
-16 | -1.4361 | 0.01666 | -0.046 | -86.2005
-15.5 | -1.4147 | 0.01553 | -0.0409 | -91.0947
-15 | -1.3878 | 0.01461 | -0.0364 | -94.9897
-14.5 | -1.3485 | 0.01373 | -0.034 | -98.2156
-14 | -1.3057 | 0.01294 | -0.0321 | -100.9042
-13.5 | -1.2602 | 0.01224 | -0.0306 | -102.9575
-13 | -1.2125 | 0.01163 | -0.0294 | -104.2562
-12.5 | -1.1633 | 0.01106 | -0.0285 | -105.1808
-12 | -1.1139 | 0.01046 | -0.0275 | -106.4914
-11.5 | -1.0642 | 0.00982 | -0.0267 | -108.3707
-11 | -1.0128 | 0.0093 | -0.026 | -108.9032
-10.5 | -0.9625 | 0.00863 | -0.0253 | -111.5295
-10 | -0.9087 | 0.00824 | -0.025 | -110.2791
-9.5 | -0.8541 | 0.00788 | -0.025 | -108.3883
-9 | -0.7983 | 0.00761 | -0.0251 | -104.9014
-8.5 | -0.742 | 0.00736 | -0.0253 | -100.8152
-8 | -0.6854 | 0.00714 | -0.0255 | -95.9944
-7.5 | -0.6289 | 0.00687 | -0.0258 | -91.5429
-7 | -0.572 | 0.00662 | -0.0261 | -86.4048
-6.5 | -0.5146 | 0.00643 | -0.0266 | -80.0311
-6 | -0.4567 | 0.00625 | -0.0271 | -73.072
-5.5 | -0.3986 | 0.0061 | -0.0277 | -65.3443
-4.5 | -0.2821 | 0.00577 | -0.0289 | -48.8908
-4 | -0.2238 | 0.00562 | -0.0296 | -39.8221
-3.5 | -0.1652 | 0.00548 | -0.0303 | -30.146
-2.5 | -0.0475 | 0.00528 | -0.0319 | -8.9962
-2 | 0.0113 | 0.00518 | -0.0327 | 2.1815
-1.5 | 0.0703 | 0.00509 | -0.0335 | 13.8114
-1 | 0.1291 | 0.00502 | -0.0343 | 25.7171
-0.5 | 0.1878 | 0.00487 | -0.0352 | 38.5626
0 | 0.2459 | 0.00469 | -0.036 | 52.4307
0.5 | 0.3037 | 0.00447 | -0.0367 | 67.9418
1 | 0.3575 | 0.00358 | -0.0372 | 99.8603
1.5 | 0.4157 | 0.00361 | -0.0381 | 115.1524
2 | 0.4742 | 0.0038 | -0.0389 | 124.7895
2.5 | 0.5311 | 0.00413 | -0.0396 | 128.5956
3 | 0.5876 | 0.0045 | -0.0402 | 130.5778
3.5 | 0.6425 | 0.00495 | -0.0405 | 129.798
4 | 0.6956 | 0.00554 | -0.0406 | 125.5596
5 | 0.8034 | 0.00639 | -0.0409 | 125.7277
5.5 | 0.8559 | 0.00685 | -0.0408 | 124.9489
6 | 0.9078 | 0.0073 | -0.0406 | 124.3562
6.5 | 0.9597 | 0.00772 | -0.0404 | 124.3135
7 | 1.0115 | 0.00809 | -0.0401 | 125.0309
7.5 | 1.0634 | 0.00841 | -0.0399 | 126.4447
8 | 1.1138 | 0.00877 | -0.0395 | 127.0011
8.5 | 1.1629 | 0.00915 | -0.0388 | 127.0929
9 | 1.2106 | 0.00952 | -0.0379 | 127.1639
9.5 | 1.2559 | 0.00994 | -0.0366 | 126.3481
10 | 1.2961 | 0.0104 | -0.0343 | 124.625
10.5 | 1.3228 | 0.01087 | -0.0294 | 121.6927
11 | 1.3521 | 0.0115 | -0.0255 | 117.5739
11.5 | 1.382 | 0.01223 | -0.0221 | 113.0008
12 | 1.4104 | 0.0131 | -0.0186 | 107.6641
12.5 | 1.4466 | 0.01392 | -0.017 | 103.9224
13 | 1.4756 | 0.01497 | -0.0141 | 98.5705
13.5 | 1.5043 | 0.01625 | -0.0116 | 92.5723
14 | 1.5305 | 0.01776 | -0.0092 | 86.1768
14.5 | 1.5573 | 0.01934 | -0.007 | 80.5222
15 | 1.5839 | 0.02101 | -0.0051 | 75.3879
15.5 | 1.6062 | 0.02309 | -0.0032 | 69.5626
16 | 1.6305 | 0.02517 | -0.0017 | 64.7795
16.5 | 1.6689 | 0.02786 | -0.004 | 59.9031
17 | 1.6898 | 0.03048 | -0.0029 | 55.4396
17.5 | 1.7099 | 0.03328 | -0.0019 | 51.3792
18 | 1.7201 | 0.0368 | -0.0005 | 46.7418
18.5 | 1.7243 | 0.04062 | 0.0015 | 42.4495
19 | 1.7191 | 0.04376 | 0.0062 | 39.2847
19.5 | 1.7279 | 0.04778 | 0.0069 | 36.1637
20 | 1.7312 | 0.05257 | 0.0071 | 32.9313

## 133. Re 16M Mach 0.25 (1)
BIGFOIL.COM POLAR EXPORT
NACA65-415 a=0.0
NACA65-415 a=0.0 |  |  |  | Cl Max: | 1.334 | at alpha= | 11 | deg
JavaFoil+Calcfoil stall+Eppler ext transition |  |  |  | L/D Max: | 131.521 | at alpha= | 5 | deg
Re: | 16000000 |  |  | Cd Min: | 0.00489 | at alpha= | -0.5 | deg
Mach: | 0.25 |  |  | Cl=0 at alpha= | -1.9841 | deg
|  |  |  | @ Cl=0.1, Cd= | 0.0060262
|  |  |  | @ Cl=0.4, Cd= | 0.0053508
|  |  |  | @ Cl=0.6, Cd= | 0.0060949
alpha (deg) | Cl | Cd | Cm | Cl/Cd
-15 | -0.406 | 0.11031 | -0.004 | -3.684
-14.5 | -0.454 | 0.105 | -0.005 | -4.326
-14 | -0.498 | 0.09808 | -0.005 | -5.074
-13.5 | -0.536 | 0.09462 | -0.006 | -5.66
-13 | -0.569 | 0.0856 | -0.006 | -6.652
-12.5 | -0.597 | 0.07995 | -0.007 | -7.466
-12 | -0.618 | 0.07613 | -0.007 | -8.112
-11.5 | -0.634 | 0.06961 | -0.008 | -9.102
-11 | -0.643 | 0.064 | -0.009 | -10.047
-10.5 | -0.648 | 0.05722 | -0.01 | -11.325
-10 | -0.764 | 0.01133 | -0.016 | -67.449
-9.5 | -0.763 | 0.00974 | -0.017 | -78.334
-9 | -0.745 | 0.00851 | -0.018 | -87.552
-8.5 | -0.715 | 0.00821 | -0.019 | -87.085
-8 | -0.679 | 0.00793 | -0.02 | -85.564
-7.5 | -0.637 | 0.00769 | -0.02 | -82.836
-7 | -0.591 | 0.00742 | -0.021 | -79.59
-6.5 | -0.539 | 0.00723 | -0.022 | -74.581
-6 | -0.484 | 0.00702 | -0.023 | -68.957
-5.5 | -0.427 | 0.00687 | -0.024 | -62.197
-5 | -0.369 | 0.00669 | -0.024 | -55.167
-4.5 | -0.31 | 0.00655 | -0.025 | -47.257
-4 | -0.249 | 0.00638 | -0.026 | -39.092
-3.5 | -0.188 | 0.0063 | -0.027 | -29.885
-3 | -0.127 | 0.0062 | -0.028 | -20.397
-2.5 | -0.064 | 0.00608 | -0.029 | -10.586
-2 | -0.002 | 0.00605 | -0.029 | -0.3
-1.5 | 0.061 | 0.00602 | -0.03 | 10.127
-1 | 0.124 | 0.00603 | -0.031 | 20.522
-0.5 | 0.187 | 0.00489 | -0.032 | 38.266
0 | 0.25 | 0.00501 | -0.033 | 49.917
0.5 | 0.313 | 0.00511 | -0.034 | 61.32
1 | 0.376 | 0.00528 | -0.034 | 71.258
1.5 | 0.437 | 0.00546 | -0.035 | 80.096
2 | 0.5 | 0.00567 | -0.036 | 88.157
2.5 | 0.562 | 0.00592 | -0.037 | 95.05
3 | 0.625 | 0.00621 | -0.038 | 100.569
3.5 | 0.687 | 0.00651 | -0.039 | 105.508
4 | 0.748 | 0.00657 | -0.04 | 113.808
4.5 | 0.808 | 0.00662 | -0.041 | 122.127
5 | 0.866 | 0.00659 | -0.041 | 131.521
5.5 | 0.923 | 0.00801 | -0.042 | 115.222
6 | 0.977 | 0.00894 | -0.043 | 109.283
6.5 | 1.03 | 0.00944 | -0.044 | 109.134
7 | 1.081 | 0.00987 | -0.044 | 109.514
7.5 | 1.129 | 0.01034 | -0.045 | 109.228
8 | 1.174 | 0.01084 | -0.046 | 108.304
8.5 | 1.216 | 0.01142 | -0.047 | 106.447
9 | 1.254 | 0.01207 | -0.047 | 103.892
9.5 | 1.285 | 0.01278 | -0.048 | 100.566
10 | 1.309 | 0.01345 | -0.049 | 97.312
10.5 | 1.325 | 0.01434 | -0.05 | 92.361
11 | 1.334 | 0.01518 | -0.05 | 87.882
11.5 | 1.334 | 0.01619 | -0.051 | 82.397
12 | 1.318 | 0.01733 | -0.052 | 76.048
12.5 | 1.29 | 0.01885 | -0.052 | 68.411
13 | 1.251 | 0.02045 | -0.053 | 61.164
13.5 | 1.201 | 0.0223 | -0.053 | 53.881
14 | 1.141 | 0.02467 | -0.054 | 46.235
14.5 | 1.069 | 0.0277 | -0.054 | 38.599
15 | 0.989 | 0.0318 | -0.055 | 31.091
15.5 | 0.893 | 0.04058 | -0.054 | 22.002
16 | 0.737 | 0.09259 | -0.044 | 7.956

## 134. Re 16M Mach 0.25 (2)
BIGFOIL.COM POLAR EXPORT
NACA65-415 a=0.0
NACA65-415 a=0.0 |  |  |  | Cl Max: | 1.6886 | at alpha= | 17.5 | deg
XFOIL ncrit=9 |  |  |  | L/D Max: | 134.878 | at alpha= | 3 | deg
Re: | 16000000 |  |  | Cd Min: | 0.2028 | at alpha= | -20 | deg
Mach: | 0.25 |  |  | Cl=0 at alpha= | -2.1057 | deg
|  |  |  | @ Cl=0.1, Cd= | 0.0050858
|  |  |  | @ Cl=0.4, Cd= | 0.0035945
|  |  |  | @ Cl=0.6, Cd= | 0.0044542
alpha (deg) | Cl | Cd | Cm | Cl/Cd
-20 | -0.6888 | 0.2028 | 0.0235 | -3.3964
-18.5 | -1.2188 | 0.06578 | -0.0715 | -18.5284
-18 | -1.2643 | 0.0533 | -0.0791 | -23.7205
-17.5 | -1.3087 | 0.04329 | -0.0826 | -30.231
-17 | -1.337 | 0.03619 | -0.0827 | -36.9439
-16.5 | -1.348 | 0.03122 | -0.0806 | -43.1775
-16 | -1.3657 | 0.02633 | -0.0767 | -51.8686
-15.5 | -1.373 | 0.02253 | -0.0713 | -60.941
-15 | -1.3643 | 0.01994 | -0.0657 | -68.4203
-14.5 | -1.348 | 0.01794 | -0.0598 | -75.1394
-14 | -1.328 | 0.01641 | -0.0532 | -80.9263
-13.5 | -1.2979 | 0.0151 | -0.0478 | -85.9536
-13 | -1.257 | 0.01376 | -0.044 | -91.3517
-12.5 | -1.2092 | 0.01276 | -0.0412 | -94.7649
-12 | -1.1595 | 0.01184 | -0.0386 | -97.9307
-11.5 | -1.1067 | 0.0111 | -0.0366 | -99.7027
-11 | -1.0521 | 0.01047 | -0.035 | -100.4871
-10.5 | -0.9991 | 0.00969 | -0.0332 | -103.1063
-10 | -0.9439 | 0.00907 | -0.0318 | -104.0684
-9.5 | -0.8898 | 0.00835 | -0.0305 | -106.5629
-9 | -0.832 | 0.00794 | -0.0297 | -104.7859
-8.5 | -0.7725 | 0.00764 | -0.0293 | -101.1126
-8 | -0.7126 | 0.00739 | -0.0291 | -96.4276
-7.5 | -0.653 | 0.0071 | -0.029 | -91.9718
-7 | -0.5935 | 0.00681 | -0.0289 | -87.1512
-6.5 | -0.5335 | 0.00657 | -0.029 | -81.2024
-6 | -0.4731 | 0.00635 | -0.0292 | -74.5039
-5.5 | -0.4125 | 0.00619 | -0.0296 | -66.6397
-5 | -0.3518 | 0.00602 | -0.03 | -58.4385
-4.5 | -0.2911 | 0.00584 | -0.0305 | -49.8459
-4 | -0.2306 | 0.00568 | -0.031 | -40.5986
-3.5 | -0.1698 | 0.00552 | -0.0316 | -30.7609
-3 | -0.1091 | 0.00542 | -0.0323 | -20.1292
-2 | 0.0129 | 0.00521 | -0.0339 | 2.476
-1.5 | 0.074 | 0.00512 | -0.0347 | 14.4531
-1 | 0.1348 | 0.00504 | -0.0356 | 26.746
-0.5 | 0.1954 | 0.00489 | -0.0364 | 39.9591
0 | 0.2554 | 0.0047 | -0.0372 | 54.3404
0.5 | 0.315 | 0.00447 | -0.038 | 70.4698
1 | 0.3705 | 0.00357 | -0.0385 | 103.7815
1.5 | 0.4307 | 0.00362 | -0.0393 | 118.9779
2 | 0.4912 | 0.00381 | -0.0402 | 128.9239
2.5 | 0.5503 | 0.00412 | -0.0409 | 133.568
3 | 0.6083 | 0.00451 | -0.0414 | 134.878
3.5 | 0.665 | 0.00497 | -0.0417 | 133.8028
4 | 0.7193 | 0.00559 | -0.0416 | 128.6762
4.5 | 0.7745 | 0.00607 | -0.0415 | 127.5947
5 | 0.8294 | 0.00654 | -0.0414 | 126.8196
5.5 | 0.8826 | 0.00704 | -0.0409 | 125.3693
6 | 0.9346 | 0.00758 | -0.0402 | 123.2982
6.5 | 0.9875 | 0.00801 | -0.0395 | 123.2834
7 | 1.0405 | 0.00838 | -0.0389 | 124.1647
7.5 | 1.0924 | 0.00876 | -0.038 | 124.7032
8 | 1.1431 | 0.00914 | -0.0368 | 125.0656
8.5 | 1.1904 | 0.00959 | -0.0351 | 124.1293
9 | 1.2335 | 0.01001 | -0.0325 | 123.2268
9.5 | 1.2596 | 0.01058 | -0.0268 | 119.0548
10 | 1.2915 | 0.01126 | -0.0226 | 114.698
10.5 | 1.3254 | 0.01202 | -0.019 | 110.2662
11 | 1.3564 | 0.01299 | -0.0153 | 104.4188
11.5 | 1.3867 | 0.01407 | -0.0117 | 98.5572
12 | 1.4163 | 0.01516 | -0.0081 | 93.4235
12.5 | 1.4573 | 0.01642 | -0.0071 | 88.7515
13 | 1.4871 | 0.01803 | -0.0044 | 82.4792
13.5 | 1.5155 | 0.01989 | -0.0019 | 76.1941
14 | 1.5461 | 0.02184 | 0 | 70.7921
14.5 | 1.5873 | 0.02438 | -0.0011 | 65.1066
15 | 1.6137 | 0.02701 | 0.0003 | 59.7445
15.5 | 1.6362 | 0.02981 | 0.0022 | 54.8876
16 | 1.6548 | 0.03307 | 0.0039 | 50.0393
16.5 | 1.6717 | 0.03643 | 0.0057 | 45.888
17 | 1.6802 | 0.04044 | 0.0077 | 41.548
17.5 | 1.6886 | 0.04448 | 0.0097 | 37.9631
18.5 | 1.6843 | 0.05311 | 0.0158 | 31.7134
19 | 1.6856 | 0.05881 | 0.0158 | 28.6618
19.5 | 1.6759 | 0.06599 | 0.015 | 25.3963
20 | 1.6704 | 0.07322 | 0.0135 | 22.8134

## 135. Re 16M Mach 0.50 (1)
BIGFOIL.COM POLAR EXPORT
NACA65-415 a=0.0
NACA65-415 a=0.0 |  |  |  | Cl Max: | 1.218 | at alpha= | 8 | deg
JavaFoil+Calcfoil stall+Eppler ext transition |  |  |  | L/D Max: | 110.247 | at alpha= | 4.5 | deg
Re: | 16000000 |  |  | Cd Min: | 0.00522 | at alpha= | 0 | deg
Mach: | 0.5 |  |  | Cl=0 at alpha= | -1.9857 | deg
|  |  |  | @ Cl=0.1, Cd= | 0.0062029
|  |  |  | @ Cl=0.4, Cd= | 0.0055414
|  |  |  | @ Cl=0.6, Cd= | 0.0062691
alpha (deg) | Cl | Cd | Cm | Cl/Cd
-20 | -1.001 | 0.17974 | -0.002 | -5.57
-19.5 | -0.975 | 0.16199 | -0.002 | -6.02
-19 | -0.949 | 0.14998 | -0.003 | -6.326
-18.5 | -0.92 | 0.14348 | -0.003 | -6.415
-18 | -0.892 | 0.13813 | -0.004 | -6.461
-17.5 | -0.865 | 0.13112 | -0.004 | -6.596
-17 | -0.838 | 0.12417 | -0.004 | -6.748
-16.5 | -0.812 | 0.11636 | -0.005 | -6.976
-16 | -0.784 | 0.10951 | -0.005 | -7.162
-15.5 | -0.756 | 0.10626 | -0.006 | -7.111
-15 | -0.732 | 0.09409 | -0.006 | -7.78
-14.5 | -0.74 | 0.06042 | -0.009 | -12.241
-14 | -0.787 | 0.02063 | -0.011 | -38.142
-13.5 | -0.642 | 0.09474 | -0.007 | -6.781
-13 | -0.616 | 0.08641 | -0.007 | -7.125
-12.5 | -0.59 | 0.0776 | -0.008 | -7.607
-12 | -0.568 | 0.06769 | -0.01 | -8.388
-11.5 | -0.63 | 0.01601 | -0.015 | -39.354
-11 | -0.611 | 0.01243 | -0.016 | -49.13
-10.5 | -0.581 | 0.01137 | -0.017 | -51.048
-10 | -0.447 | 0.06887 | -0.009 | -6.491
-9.5 | -0.42 | 0.06054 | -0.01 | -6.936
-9 | -0.393 | 0.0551 | -0.011 | -7.128
-8.5 | -0.368 | 0.04792 | -0.013 | -7.684
-8 | -0.414 | 0.00946 | -0.022 | -43.807
-7.5 | -0.308 | 0.05107 | -0.011 | -6.028
-7 | -0.568 | 0.00863 | -0.024 | -65.759
-6.5 | -0.553 | 0.00823 | -0.024 | -67.168
-6 | -0.511 | 0.00781 | -0.025 | -65.486
-5.5 | -0.46 | 0.00747 | -0.026 | -61.526
-5 | -0.402 | 0.00723 | -0.027 | -55.627
-4.5 | -0.34 | 0.007 | -0.028 | -48.587
-4 | -0.276 | 0.00675 | -0.029 | -40.788
-3.5 | -0.209 | 0.00664 | -0.03 | -31.464
-3 | -0.141 | 0.00647 | -0.031 | -21.769
-2.5 | -0.072 | 0.00637 | -0.032 | -11.257
-2 | -0.002 | 0.00627 | -0.033 | -0.323
-1.5 | 0.068 | 0.00618 | -0.034 | 11.02
-1 | 0.138 | 0.00623 | -0.035 | 22.207
-0.5 | 0.209 | 0.00641 | -0.036 | 32.612
0 | 0.28 | 0.00522 | -0.037 | 53.586
0.5 | 0.35 | 0.00537 | -0.038 | 65.153
1 | 0.42 | 0.00561 | -0.039 | 74.969
1.5 | 0.489 | 0.00586 | -0.04 | 83.42
2 | 0.558 | 0.00619 | -0.041 | 90.206
2.5 | 0.627 | 0.00632 | -0.041 | 99.248
3 | 0.694 | 0.00673 | -0.042 | 103.136
3.5 | 0.761 | 0.00713 | -0.043 | 106.702
4 | 0.828 | 0.00759 | -0.044 | 109.089
4.5 | 0.892 | 0.00809 | -0.045 | 110.247
5 | 0.954 | 0.00872 | -0.046 | 109.446
5.5 | 1.013 | 0.01016 | -0.046 | 99.754
6 | 1.069 | 0.0109 | -0.047 | 98.161
6.5 | 1.121 | 0.01154 | -0.048 | 97.064
7 | 1.165 | 0.01232 | -0.049 | 94.517
7.5 | 1.199 | 0.01321 | -0.05 | 90.805
8 | 1.218 | 0.01423 | -0.051 | 85.599
8.5 | 1.212 | 0.01543 | -0.051 | 78.568
9 | 1.152 | 0.01698 | -0.052 | 67.839
9.5 | 0.758 | 0.01893 | -0.053 | 40.033
10 | 0.784 | 0.02204 | -0.053 | 35.563
10.5 | 0.819 | 0.02094 | -0.054 | 39.113
11 | 0.847 | 0.02338 | -0.055 | 36.238
11.5 | 0.87 | 0.02772 | -0.055 | 31.376
12 | 0.907 | 0.02571 | -0.057 | 35.278
12.5 | 0.932 | 0.02923 | -0.057 | 31.886
13 | 0.954 | 0.03429 | -0.057 | 27.809

## 136. Re 16M Mach 0.50 (2)
BIGFOIL.COM POLAR EXPORT
NACA65-415 a=0.0
NACA65-415 a=0.0 |  |  |  | Cl Max: | 1.4004 | at alpha= | 11.5 | deg
XFOIL ncrit=9 |  |  |  | L/D Max: | 153.639 | at alpha= | 2.5 | deg
Re: | 16000000 |  |  | Cd Min: | 0.13855 | at alpha= | 16.5 | deg
Mach: | 0.5 |  |  | Cl=0 at alpha= | -2.1531 | deg
|  |  |  | @ Cl=0.1, Cd= | 0.0052204
|  |  |  | @ Cl=0.4, Cd= | 0.0036897
|  |  |  | @ Cl=0.6, Cd= | 0.0039961
alpha (deg) | Cl | Cd | Cm | Cl/Cd
-13 | -0.5196 | 0.10764 | -0.0441 | -4.8272
-12.5 | -0.5285 | 0.09625 | -0.0517 | -5.4909
-12 | -0.5469 | 0.08388 | -0.0605 | -6.52
-11.5 | -0.5675 | 0.07072 | -0.0705 | -8.0246
-11 | -0.5839 | 0.05782 | -0.0815 | -10.0986
-10.5 | -0.6133 | 0.04822 | -0.0871 | -12.7188
-10 | -0.6453 | 0.04075 | -0.0882 | -15.8356
-9.5 | -0.6811 | 0.03455 | -0.0849 | -19.7135
-9 | -0.7184 | 0.02967 | -0.0761 | -24.213
-8.5 | -0.7445 | 0.02356 | -0.0672 | -31.6002
-8 | -0.7579 | 0.01586 | -0.0593 | -47.7869
-7.5 | -0.7437 | 0.00977 | -0.0519 | -76.1208
-7 | -0.6829 | 0.00841 | -0.0471 | -81.201
-6.5 | -0.6121 | 0.00785 | -0.0443 | -77.9745
-6 | -0.5426 | 0.00731 | -0.0419 | -74.2271
-5.5 | -0.4723 | 0.00686 | -0.0403 | -68.8484
-5 | -0.4018 | 0.0065 | -0.0391 | -61.8154
-4.5 | -0.3308 | 0.00624 | -0.0385 | -53.0128
-4 | -0.2597 | 0.00601 | -0.0383 | -43.2113
-3.5 | -0.1895 | 0.00578 | -0.0383 | -32.7855
-3 | -0.1191 | 0.00561 | -0.0385 | -21.2299
-2.5 | -0.0487 | 0.00546 | -0.039 | -8.9194
-2 | 0.0215 | 0.00536 | -0.0397 | 4.0112
-1.5 | 0.0916 | 0.00523 | -0.0404 | 17.5143
-1 | 0.1614 | 0.00515 | -0.0413 | 31.3398
-0.5 | 0.2311 | 0.00504 | -0.0422 | 45.8532
0 | 0.2997 | 0.00484 | -0.043 | 61.9215
0.5 | 0.3613 | 0.00382 | -0.0432 | 94.5812
1 | 0.4296 | 0.00359 | -0.0441 | 119.6657
1.5 | 0.4997 | 0.00367 | -0.0452 | 136.158
2 | 0.5692 | 0.00387 | -0.046 | 147.0801
2.5 | 0.6376 | 0.00415 | -0.0467 | 153.6386
3 | 0.7036 | 0.00458 | -0.0468 | 153.6245
3.5 | 0.7675 | 0.00509 | -0.0465 | 150.7859
4 | 0.8261 | 0.00582 | -0.0452 | 141.9416
4.5 | 0.8816 | 0.00658 | -0.0432 | 133.9818
6 | 1.0103 | 0.00885 | -0.0294 | 114.1582
6.5 | 1.0431 | 0.00969 | -0.0232 | 107.6471
7 | 1.0843 | 0.01057 | -0.0186 | 102.5828
7.5 | 1.1252 | 0.01163 | -0.0141 | 96.7498
8 | 1.1653 | 0.01287 | -0.0097 | 90.5439
8.5 | 1.2065 | 0.01421 | -0.0055 | 84.905
9 | 1.2465 | 0.01573 | -0.0013 | 79.2435
9.5 | 1.283 | 0.01752 | 0.0033 | 73.2306
10 | 1.3196 | 0.01944 | 0.0077 | 67.8807
10.5 | 1.3534 | 0.02165 | 0.0123 | 62.5127
11 | 1.3802 | 0.02433 | 0.0173 | 56.7283
11.5 | 1.4004 | 0.02871 | 0.0201 | 48.7774
13 | 1.316 | 0.05411 | 0.0251 | 24.3208
13.5 | 1.2832 | 0.0615 | 0.0287 | 20.865
14 | 1.2474 | 0.07196 | 0.0269 | 17.3346
14.5 | 1.2095 | 0.08422 | 0.022 | 14.3612
15 | 1.1783 | 0.09702 | 0.0154 | 12.1449
15.5 | 1.1489 | 0.11062 | 0.0073 | 10.386
16 | 1.1233 | 0.12449 | -0.0016 | 9.0232
16.5 | 1.1009 | 0.13855 | -0.0109 | 7.9459

## 137. Re 18M Mach 0.00 (1)
BIGFOIL.COM POLAR EXPORT
NACA65-415 a=0.0
NACA65-415 a=0.0 |  |  |  | Cl Max: | 1.379 | at alpha= | 12.5 | deg
JavaFoil+Calcfoil stall+Eppler ext transition |  |  |  | L/D Max: | 125.966 | at alpha= | 5.5 | deg
Re: | 18000000 |  |  | Cd Min: | 0.0049 | at alpha= | -0.5 | deg
Mach: | 0 |  |  | Cl=0 at alpha= | -1.9836 | deg
|  |  |  | @ Cl=0.1, Cd= | 0.0060703
|  |  |  | @ Cl=0.4, Cd= | 0.005344
|  |  |  | @ Cl=0.6, Cd= | 0.0060417
alpha (deg) | Cl | Cd | Cm | Cl/Cd
-16.5 | -0.665 | 0.11471 | -0.004 | -5.799
-16 | -0.681 | 0.1084 | -0.004 | -6.279
-15.5 | -0.694 | 0.10369 | -0.005 | -6.689
-15 | -0.706 | 0.09723 | -0.005 | -7.261
-14.5 | -0.715 | 0.09308 | -0.005 | -7.686
-14 | -0.724 | 0.0872 | -0.006 | -8.298
-13.5 | -0.729 | 0.08181 | -0.006 | -8.91
-13 | -0.731 | 0.07771 | -0.007 | -9.4
-12.5 | -0.731 | 0.07146 | -0.007 | -10.233
-12 | -0.732 | 0.06368 | -0.008 | -11.493
-11.5 | -0.863 | 0.01114 | -0.014 | -77.443
-11 | -0.855 | 0.01016 | -0.014 | -84.2
-10.5 | -0.842 | 0.00969 | -0.015 | -86.906
-10 | -0.817 | 0.00914 | -0.016 | -89.356
-9.5 | -0.787 | 0.00825 | -0.017 | -95.478
-9 | -0.753 | 0.00797 | -0.017 | -94.567
-8.5 | -0.715 | 0.00775 | -0.018 | -92.225
-8 | -0.673 | 0.00749 | -0.019 | -89.835
-7.5 | -0.628 | 0.00732 | -0.02 | -85.787
-7 | -0.579 | 0.00713 | -0.02 | -81.255
-6.5 | -0.527 | 0.00691 | -0.021 | -76.244
-6 | -0.472 | 0.00678 | -0.022 | -69.595
-5.5 | -0.416 | 0.00658 | -0.023 | -63.172
-5 | -0.359 | 0.00649 | -0.024 | -55.288
-4.5 | -0.301 | 0.00633 | -0.024 | -47.536
-4 | -0.242 | 0.00624 | -0.025 | -38.786
-3.5 | -0.183 | 0.00614 | -0.026 | -29.745
-3 | -0.123 | 0.00607 | -0.027 | -20.208
-2.5 | -0.062 | 0.00597 | -0.028 | -10.444
-2 | -0.002 | 0.00595 | -0.028 | -0.296
-1.5 | 0.059 | 0.00603 | -0.029 | 9.79
-1 | 0.12 | 0.00609 | -0.03 | 19.7
-0.5 | 0.181 | 0.0049 | -0.031 | 36.945
0 | 0.242 | 0.00497 | -0.032 | 48.702
0.5 | 0.303 | 0.00513 | -0.033 | 59.139
1 | 0.364 | 0.00526 | -0.033 | 69.194
1.5 | 0.424 | 0.0054 | -0.034 | 78.41
2 | 0.484 | 0.00561 | -0.035 | 86.361
2.5 | 0.545 | 0.00584 | -0.036 | 93.211
3 | 0.605 | 0.00606 | -0.037 | 99.854
3.5 | 0.665 | 0.00635 | -0.038 | 104.7
4 | 0.725 | 0.00663 | -0.038 | 109.378
4.5 | 0.784 | 0.00664 | -0.039 | 118.025
5 | 0.841 | 0.00702 | -0.04 | 119.893
5.5 | 0.898 | 0.00713 | -0.041 | 125.966
6 | 0.951 | 0.00841 | -0.042 | 113.117
6.5 | 1.004 | 0.00883 | -0.042 | 113.715
7 | 1.055 | 0.00918 | -0.043 | 114.859
7.5 | 1.104 | 0.00957 | -0.044 | 115.29
8 | 1.15 | 0.01001 | -0.045 | 114.95
8.5 | 1.195 | 0.01046 | -0.045 | 114.247
9 | 1.236 | 0.01096 | -0.046 | 112.803
9.5 | 1.273 | 0.01152 | -0.047 | 110.515
10 | 1.304 | 0.01212 | -0.048 | 107.634
10.5 | 1.331 | 0.01277 | -0.048 | 104.265
11 | 1.353 | 0.01346 | -0.049 | 100.528
11.5 | 1.37 | 0.01423 | -0.05 | 96.265
12 | 1.378 | 0.015 | -0.05 | 91.874
12.5 | 1.379 | 0.01583 | -0.051 | 87.09
13 | 1.373 | 0.01694 | -0.052 | 81.067
13.5 | 1.362 | 0.01814 | -0.052 | 75.066
14 | 1.344 | 0.01946 | -0.053 | 69.107
14.5 | 1.322 | 0.02094 | -0.054 | 63.139
15 | 1.294 | 0.02298 | -0.054 | 56.317
15.5 | 1.264 | 0.02432 | -0.055 | 51.996
16 | 1.229 | 0.02664 | -0.055 | 46.129
16.5 | 1.191 | 0.02905 | -0.056 | 41.001
17 | 1.146 | 0.03351 | -0.056 | 34.211
17.5 | 1.103 | 0.03742 | -0.056 | 29.482

## 138. Re 18M Mach 0.00 (2)
BIGFOIL.COM POLAR EXPORT
NACA65-415 a=0.0
NACA65-415 a=0.0 |  |  |  | Cl Max: | 1.768 | at alpha= | 19.5 | deg
XFOIL ncrit=9 |  |  |  | L/D Max: | 130.421 | at alpha= | 9 | deg
Re: | 18000000 |  |  | Cd Min: | 0.04788 | at alpha= | 20 | deg
Mach: | 0 |  |  | Cl=0 at alpha= | -2.0906 | deg
|  |  |  | @ Cl=0.1, Cd= | 0.0049729
|  |  |  | @ Cl=0.4, Cd= | 0.0036444
|  |  |  | @ Cl=0.6, Cd= | 0.0046586
alpha (deg) | Cl | Cd | Cm | Cl/Cd
-20 | -1.6135 | 0.02739 | -0.0635 | -58.9084
-19.5 | -1.5998 | 0.02521 | -0.0613 | -63.4589
-19 | -1.5844 | 0.02316 | -0.0588 | -68.4111
-18.5 | -1.5667 | 0.02134 | -0.056 | -73.4161
-17 | -1.4982 | 0.01736 | -0.0467 | -86.3018
-16.5 | -1.4722 | 0.01638 | -0.0432 | -89.8779
-16 | -1.447 | 0.01552 | -0.039 | -93.2345
-15.5 | -1.4244 | 0.01458 | -0.0341 | -97.6955
-15 | -1.3869 | 0.0137 | -0.0317 | -101.2336
-14.5 | -1.3457 | 0.01292 | -0.03 | -104.1563
-14 | -1.3014 | 0.01226 | -0.0286 | -106.1501
-13.5 | -1.2549 | 0.01166 | -0.0275 | -107.6244
-13 | -1.2067 | 0.01113 | -0.0267 | -108.4187
-12.5 | -1.1578 | 0.01059 | -0.026 | -109.3296
-12 | -1.1085 | 0.01003 | -0.0253 | -110.5184
-11.5 | -1.0585 | 0.00948 | -0.0248 | -111.6561
-11 | -1.0075 | 0.00896 | -0.0243 | -112.4442
-10.5 | -0.9571 | 0.00836 | -0.0238 | -114.4856
-10 | -0.9035 | 0.008 | -0.0238 | -112.9375
-9.5 | -0.8494 | 0.00766 | -0.0238 | -110.8877
-9 | -0.7941 | 0.0074 | -0.024 | -107.3108
-8.5 | -0.7382 | 0.00716 | -0.0243 | -103.1006
-7.5 | -0.6257 | 0.0067 | -0.0251 | -93.3881
-7 | -0.5693 | 0.00647 | -0.0255 | -87.9907
-6.5 | -0.5122 | 0.00627 | -0.026 | -81.6906
-6 | -0.4548 | 0.0061 | -0.0266 | -74.5574
-4.5 | -0.2811 | 0.00566 | -0.0286 | -49.6643
-4 | -0.2231 | 0.00552 | -0.0293 | -40.4167
-3.5 | -0.165 | 0.00539 | -0.03 | -30.6122
-3 | -0.1065 | 0.00528 | -0.0308 | -20.1705
-2.5 | -0.0479 | 0.00519 | -0.0316 | -9.2293
-2 | 0.0106 | 0.0051 | -0.0324 | 2.0784
-1.5 | 0.0693 | 0.00502 | -0.0332 | 13.8048
-1 | 0.1279 | 0.00493 | -0.0341 | 25.9432
-0.5 | 0.1861 | 0.00483 | -0.0349 | 38.53
0 | 0.2441 | 0.00469 | -0.0357 | 52.0469
0.5 | 0.3017 | 0.00453 | -0.0365 | 66.6004
1 | 0.3553 | 0.00366 | -0.037 | 97.0765
1.5 | 0.4127 | 0.00364 | -0.0378 | 113.3791
2 | 0.4703 | 0.00387 | -0.0386 | 121.5245
2.5 | 0.527 | 0.00419 | -0.0393 | 125.7757
3 | 0.5835 | 0.0045 | -0.0399 | 129.6667
3.5 | 0.6376 | 0.00502 | -0.0402 | 127.012
4.5 | 0.7453 | 0.00593 | -0.0407 | 125.683
5 | 0.7993 | 0.00631 | -0.0409 | 126.6719
5.5 | 0.8519 | 0.00675 | -0.0409 | 126.2074
6 | 0.9037 | 0.0072 | -0.0408 | 125.5139
6.5 | 0.956 | 0.00757 | -0.0407 | 126.288
7 | 1.0081 | 0.00791 | -0.0407 | 127.4463
7.5 | 1.0602 | 0.00822 | -0.0406 | 128.9781
8 | 1.111 | 0.00855 | -0.0403 | 129.9415
8.5 | 1.1603 | 0.00891 | -0.0398 | 130.2245
9 | 1.209 | 0.00927 | -0.0392 | 130.4207
9.5 | 1.255 | 0.00968 | -0.0382 | 129.6488
10 | 1.2987 | 0.01011 | -0.0367 | 128.457
10.5 | 1.336 | 0.0105 | -0.034 | 127.2381
11 | 1.3606 | 0.01105 | -0.0291 | 123.1312
11.5 | 1.3895 | 0.01171 | -0.0254 | 118.6593
12 | 1.4183 | 0.01247 | -0.022 | 113.737
12.5 | 1.4474 | 0.01328 | -0.0189 | 108.991
13 | 1.5051 | 0.01413 | -0.0219 | 106.518
13.5 | 1.5103 | 0.01525 | -0.0145 | 99.0361
14 | 1.5365 | 0.01663 | -0.012 | 92.3933
14.5 | 1.5637 | 0.01805 | -0.0098 | 86.6316
15 | 1.5911 | 0.01956 | -0.0079 | 81.3446
15.5 | 1.6138 | 0.02145 | -0.0059 | 75.2354
16 | 1.6386 | 0.02333 | -0.0044 | 70.2357
16.5 | 1.6824 | 0.02582 | -0.0076 | 65.1588
17 | 1.7048 | 0.0282 | -0.0066 | 60.4539
17.5 | 1.7261 | 0.03075 | -0.0057 | 56.1333
18 | 1.7406 | 0.03382 | -0.0044 | 51.4666
18.5 | 1.7483 | 0.03749 | -0.003 | 46.6338
19 | 1.7609 | 0.04082 | -0.002 | 43.1382
19.5 | 1.768 | 0.04443 | -0.0005 | 39.7929
20 | 1.7542 | 0.04788 | 0.0049 | 36.6374

## 139. Re 18M Mach 0.10 (1)
BIGFOIL.COM POLAR EXPORT
NACA65-415 a=0.0
NACA65-415 a=0.0 |  |  |  | Cl Max: | 1.372 | at alpha= | 12 | deg
JavaFoil+Calcfoil stall+Eppler ext transition |  |  |  | L/D Max: | 125.048 | at alpha= | 5.5 | deg
Re: | 18000000 |  |  | Cd Min: | 0.00491 | at alpha= | -0.5 | deg
Mach: | 0.1 |  |  | Cl=0 at alpha= | -1.9836 | deg
|  |  |  | @ Cl=0.1, Cd= | 0.0060761
|  |  |  | @ Cl=0.4, Cd= | 0.0053537
|  |  |  | @ Cl=0.6, Cd= | 0.0060098
alpha (deg) | Cl | Cd | Cm | Cl/Cd
-16 | -0.642 | 0.11516 | -0.004 | -5.578
-15.5 | -0.66 | 0.10554 | -0.004 | -6.256
-15 | -0.676 | 0.09946 | -0.005 | -6.795
-14.5 | -0.689 | 0.09447 | -0.005 | -7.292
-14 | -0.699 | 0.09053 | -0.006 | -7.724
-13.5 | -0.708 | 0.08472 | -0.006 | -8.352
-13 | -0.713 | 0.07929 | -0.007 | -8.995
-12.5 | -0.72 | 0.06976 | -0.008 | -10.328
-12 | -0.741 | 0.05164 | -0.01 | -14.345
-11.5 | -0.845 | 0.0122 | -0.013 | -69.234
-11 | -0.846 | 0.0104 | -0.014 | -81.294
-10.5 | -0.833 | 0.00882 | -0.015 | -94.378
-10 | -0.814 | 0.00929 | -0.016 | -87.61
-9.5 | -0.786 | 0.00837 | -0.017 | -93.874
-9 | -0.753 | 0.00804 | -0.017 | -93.639
-8.5 | -0.716 | 0.00778 | -0.018 | -92.025
-8 | -0.674 | 0.0075 | -0.019 | -89.928
-7.5 | -0.629 | 0.00737 | -0.02 | -85.366
-7 | -0.581 | 0.00714 | -0.021 | -81.38
-6.5 | -0.529 | 0.00697 | -0.021 | -75.861
-6 | -0.474 | 0.00677 | -0.022 | -70.002
-5.5 | -0.418 | 0.00661 | -0.023 | -63.154
-5 | -0.36 | 0.00649 | -0.024 | -55.536
-4.5 | -0.302 | 0.00639 | -0.024 | -47.297
-4 | -0.243 | 0.00622 | -0.025 | -39.062
-3.5 | -0.183 | 0.00617 | -0.026 | -29.707
-3 | -0.123 | 0.00604 | -0.027 | -20.386
-2.5 | -0.063 | 0.00598 | -0.028 | -10.474
-2 | -0.002 | 0.00595 | -0.029 | -0.297
-1.5 | 0.059 | 0.00601 | -0.029 | 9.871
-1 | 0.121 | 0.00611 | -0.03 | 19.732
-0.5 | 0.182 | 0.00491 | -0.031 | 37.043
0 | 0.243 | 0.00501 | -0.032 | 48.586
0.5 | 0.305 | 0.0051 | -0.033 | 59.679
1 | 0.366 | 0.00528 | -0.034 | 69.234
1.5 | 0.426 | 0.00541 | -0.034 | 78.767
2 | 0.487 | 0.00567 | -0.035 | 85.89
2.5 | 0.547 | 0.00581 | -0.036 | 94.298
3 | 0.608 | 0.00604 | -0.037 | 100.65
3.5 | 0.669 | 0.00634 | -0.038 | 105.477
4 | 0.729 | 0.00671 | -0.039 | 108.614
4.5 | 0.787 | 0.0067 | -0.039 | 117.578
5 | 0.845 | 0.00708 | -0.04 | 119.372
5.5 | 0.902 | 0.00721 | -0.041 | 125.048
6 | 0.955 | 0.00846 | -0.042 | 112.904
6.5 | 1.008 | 0.00888 | -0.043 | 113.473
7 | 1.059 | 0.00927 | -0.043 | 114.282
7.5 | 1.108 | 0.00967 | -0.044 | 114.623
8 | 1.155 | 0.01009 | -0.045 | 114.366
8.5 | 1.198 | 0.01058 | -0.046 | 113.257
9 | 1.239 | 0.01107 | -0.046 | 111.991
9.5 | 1.275 | 0.01166 | -0.047 | 109.334
10 | 1.306 | 0.01226 | -0.048 | 106.511
10.5 | 1.332 | 0.01294 | -0.049 | 102.926
11 | 1.352 | 0.01367 | -0.049 | 98.934
11.5 | 1.368 | 0.01437 | -0.05 | 95.136
12 | 1.372 | 0.01525 | -0.051 | 89.966
12.5 | 1.37 | 0.0162 | -0.051 | 84.547
13 | 1.361 | 0.01735 | -0.052 | 78.407
13.5 | 1.345 | 0.01872 | -0.053 | 71.836
14 | 1.324 | 0.01991 | -0.053 | 66.467
14.5 | 1.296 | 0.0215 | -0.054 | 60.287
15 | 1.263 | 0.02371 | -0.054 | 53.273
15.5 | 1.228 | 0.02515 | -0.055 | 48.82
16 | 1.187 | 0.02772 | -0.055 | 42.812
16.5 | 1.143 | 0.0306 | -0.056 | 37.346
17 | 1.092 | 0.03596 | -0.056 | 30.363

## 140. Re 18M Mach 0.10 (2)
BIGFOIL.COM POLAR EXPORT
NACA65-415 a=0.0
NACA65-415 a=0.0 |  |  |  | Cl Max: | 1.7575 | at alpha= | 19.5 | deg
XFOIL ncrit=9 |  |  |  | L/D Max: | 130.2 | at alpha= | 3 | deg
Re: | 18000000 |  |  | Cd Min: | 0.05128 | at alpha= | 20 | deg
Mach: | 0.1 |  |  | Cl=0 at alpha= | -2.0925 | deg
|  |  |  | @ Cl=0.1, Cd= | 0.0049841
|  |  |  | @ Cl=0.4, Cd= | 0.0036453
|  |  |  | @ Cl=0.6, Cd= | 0.0046324
alpha (deg) | Cl | Cd | Cm | Cl/Cd
-15.5 | -1.4243 | 0.01527 | -0.0395 | -93.2744
-15 | -1.393 | 0.01437 | -0.0356 | -96.9381
-14.5 | -1.3527 | 0.01352 | -0.0334 | -100.0518
-14 | -1.3096 | 0.01273 | -0.0316 | -102.8751
-13.5 | -1.2641 | 0.012 | -0.03 | -105.3417
-13 | -1.2164 | 0.01137 | -0.0289 | -106.9833
-12.5 | -1.1666 | 0.01084 | -0.028 | -107.6199
-12 | -1.1163 | 0.0103 | -0.0272 | -108.3786
-11.5 | -1.0665 | 0.00967 | -0.0263 | -110.2896
-11 | -1.0143 | 0.00919 | -0.0258 | -110.37
-10.5 | -0.9633 | 0.00857 | -0.0251 | -112.4037
-10 | -0.9103 | 0.00811 | -0.0248 | -112.2441
-9.5 | -0.856 | 0.00772 | -0.0247 | -110.8808
-9 | -0.8001 | 0.00745 | -0.0248 | -107.396
-8.5 | -0.7437 | 0.00721 | -0.025 | -103.1484
-8 | -0.6869 | 0.00699 | -0.0253 | -98.269
-7.5 | -0.6301 | 0.00674 | -0.0256 | -93.4866
-7 | -0.5731 | 0.00651 | -0.0259 | -88.0338
-6.5 | -0.5157 | 0.00629 | -0.0264 | -81.9873
-6 | -0.4577 | 0.00612 | -0.0269 | -74.7876
-5.5 | -0.3996 | 0.00598 | -0.0275 | -66.8227
-5 | -0.3412 | 0.00582 | -0.0282 | -58.6254
-4.5 | -0.2828 | 0.00567 | -0.0288 | -49.8765
-4 | -0.2244 | 0.00553 | -0.0295 | -40.5787
-3.5 | -0.1658 | 0.00539 | -0.0302 | -30.7607
-2 | 0.0109 | 0.0051 | -0.0326 | 2.1373
-1.5 | 0.0699 | 0.00503 | -0.0335 | 13.8966
-1 | 0.1289 | 0.00494 | -0.0343 | 26.0931
-0.5 | 0.1875 | 0.00484 | -0.0351 | 38.7397
0 | 0.2458 | 0.00469 | -0.0359 | 52.4094
0.5 | 0.3038 | 0.00453 | -0.0367 | 67.064
1 | 0.3576 | 0.00366 | -0.0372 | 97.7049
1.5 | 0.4154 | 0.00364 | -0.038 | 114.1209
2 | 0.4734 | 0.00386 | -0.0388 | 122.6425
2.5 | 0.5304 | 0.0042 | -0.0395 | 126.2857
3 | 0.5872 | 0.00451 | -0.0401 | 130.1996
3.5 | 0.6416 | 0.00503 | -0.0404 | 127.5547
4.5 | 0.7498 | 0.00595 | -0.0408 | 126.0168
5 | 0.804 | 0.00634 | -0.041 | 126.8139
5.5 | 0.8568 | 0.00678 | -0.041 | 126.3717
6 | 0.9088 | 0.00725 | -0.0407 | 125.3517
6.5 | 0.9613 | 0.00762 | -0.0406 | 126.1549
7 | 1.0137 | 0.00796 | -0.0405 | 127.3492
7.5 | 1.0658 | 0.00828 | -0.0403 | 128.7198
8 | 1.117 | 0.00861 | -0.04 | 129.7329
8.5 | 1.1662 | 0.00899 | -0.0393 | 129.7219
9 | 1.2148 | 0.00935 | -0.0386 | 129.9251
9.5 | 1.2603 | 0.00978 | -0.0373 | 128.865
10 | 1.3035 | 0.01021 | -0.0356 | 127.669
10.5 | 1.3333 | 0.01063 | -0.0312 | 125.428
11 | 1.3602 | 0.01126 | -0.0268 | 120.7993
11.5 | 1.3901 | 0.01197 | -0.0232 | 116.132
12 | 1.4194 | 0.01278 | -0.0199 | 111.0642
12.5 | 1.4488 | 0.01362 | -0.0167 | 106.373
13 | 1.5159 | 0.0146 | -0.0216 | 103.8288
13.5 | 1.5115 | 0.01583 | -0.0124 | 95.4833
14 | 1.5384 | 0.01727 | -0.0099 | 89.0793
14.5 | 1.5661 | 0.01878 | -0.0078 | 83.3919
15 | 1.5929 | 0.02042 | -0.0058 | 78.0069
15.5 | 1.6151 | 0.02251 | -0.0039 | 71.7503
16.5 | 1.6864 | 0.02713 | -0.006 | 62.16
17 | 1.7059 | 0.02977 | -0.0047 | 57.3027
17.5 | 1.7254 | 0.03257 | -0.0036 | 52.9751
18 | 1.7361 | 0.036 | -0.0021 | 48.225
18.5 | 1.7455 | 0.03967 | -0.0007 | 44.0005
19 | 1.7554 | 0.04326 | 0.0005 | 40.5779
19.5 | 1.7575 | 0.04718 | 0.0026 | 37.251
20 | 1.7433 | 0.05128 | 0.0071 | 33.9957

## 141. Re 18M Mach 0.25 (1)
BIGFOIL.COM POLAR EXPORT
NACA65-415 a=0.0
NACA65-415 a=0.0 |  |  |  | Cl Max: | 1.335 | at alpha= | 11 | deg
JavaFoil+Calcfoil stall+Eppler ext transition |  |  |  | L/D Max: | 124.558 | at alpha= | 5 | deg
Re: | 18000000 |  |  | Cd Min: | 0.00494 | at alpha= | -0.5 | deg
Mach: | 0.25 |  |  | Cl=0 at alpha= | -1.9841 | deg
|  |  |  | @ Cl=0.1, Cd= | 0.0060919
|  |  |  | @ Cl=0.4, Cd= | 0.0053951
|  |  |  | @ Cl=0.6, Cd= | 0.0060887
alpha (deg) | Cl | Cd | Cm | Cl/Cd
-15 | -0.407 | 0.10973 | -0.005 | -3.705
-14.5 | -0.454 | 0.10395 | -0.005 | -4.371
-14 | -0.498 | 0.09724 | -0.005 | -5.119
-13.5 | -0.536 | 0.09364 | -0.006 | -5.721
-13 | -0.57 | 0.08551 | -0.006 | -6.66
-12.5 | -0.597 | 0.07983 | -0.007 | -7.479
-12 | -0.618 | 0.07597 | -0.007 | -8.131
-11.5 | -0.634 | 0.06938 | -0.008 | -9.134
-11 | -0.644 | 0.06329 | -0.009 | -10.17
-10.5 | -0.652 | 0.05466 | -0.01 | -11.926
-10 | -0.768 | 0.01078 | -0.016 | -71.217
-9.5 | -0.765 | 0.00907 | -0.017 | -84.354
-9 | -0.745 | 0.00842 | -0.018 | -88.543
-8.5 | -0.715 | 0.00805 | -0.019 | -88.858
-8 | -0.679 | 0.00778 | -0.02 | -87.274
-7.5 | -0.637 | 0.00753 | -0.02 | -84.566
-7 | -0.591 | 0.00728 | -0.021 | -81.196
-6.5 | -0.539 | 0.00707 | -0.022 | -76.243
-6 | -0.484 | 0.00696 | -0.023 | -69.561
-5.5 | -0.427 | 0.00675 | -0.024 | -63.25
-5 | -0.369 | 0.00662 | -0.024 | -55.774
-4.5 | -0.31 | 0.00645 | -0.025 | -48.002
-4 | -0.249 | 0.00633 | -0.026 | -39.358
-3.5 | -0.188 | 0.00625 | -0.027 | -30.122
-3 | -0.127 | 0.00611 | -0.028 | -20.703
-2.5 | -0.064 | 0.00604 | -0.029 | -10.659
-2 | -0.002 | 0.00601 | -0.029 | -0.302
-1.5 | 0.061 | 0.00603 | -0.03 | 10.103
-1 | 0.124 | 0.00613 | -0.031 | 20.192
-0.5 | 0.187 | 0.00494 | -0.032 | 37.878
0 | 0.25 | 0.00505 | -0.033 | 49.483
0.5 | 0.313 | 0.00517 | -0.034 | 60.551
1 | 0.376 | 0.00534 | -0.034 | 70.468
1.5 | 0.437 | 0.00548 | -0.035 | 79.827
2 | 0.5 | 0.00571 | -0.036 | 87.601
2.5 | 0.562 | 0.00595 | -0.037 | 94.444
3 | 0.625 | 0.00618 | -0.038 | 100.999
3.5 | 0.687 | 0.00653 | -0.039 | 105.242
4 | 0.749 | 0.00658 | -0.04 | 113.808
4.5 | 0.808 | 0.00692 | -0.041 | 116.715
5 | 0.867 | 0.00696 | -0.041 | 124.558
5.5 | 0.923 | 0.00796 | -0.042 | 116.027
6 | 0.978 | 0.00887 | -0.043 | 110.229
6.5 | 1.031 | 0.00926 | -0.044 | 111.319
7 | 1.082 | 0.00968 | -0.044 | 111.691
7.5 | 1.13 | 0.01014 | -0.045 | 111.444
8 | 1.175 | 0.01063 | -0.046 | 110.604
8.5 | 1.217 | 0.0112 | -0.047 | 108.706
9 | 1.255 | 0.0118 | -0.047 | 106.329
9.5 | 1.286 | 0.01249 | -0.048 | 102.941
10 | 1.31 | 0.01315 | -0.049 | 99.626
10.5 | 1.326 | 0.01402 | -0.05 | 94.566
11 | 1.335 | 0.01492 | -0.05 | 89.498
11.5 | 1.335 | 0.01583 | -0.051 | 84.342
12 | 1.319 | 0.01692 | -0.052 | 77.972
12.5 | 1.291 | 0.0184 | -0.052 | 70.162
13 | 1.252 | 0.01995 | -0.053 | 62.771
13.5 | 1.203 | 0.02175 | -0.054 | 55.307
14 | 1.142 | 0.02403 | -0.054 | 47.521
14.5 | 1.071 | 0.02686 | -0.054 | 39.875
15 | 0.988 | 0.03173 | -0.054 | 31.141
15.5 | 0.896 | 0.03875 | -0.054 | 23.121
16 | 0.742 | 0.08743 | -0.045 | 8.491

## 142. Re 18M Mach 0.25 (2)
BIGFOIL.COM POLAR EXPORT
NACA65-415 a=0.0
NACA65-415 a=0.0 |  |  |  | Cl Max: | 1.7151 | at alpha= | 18 | deg
XFOIL ncrit=9 |  |  |  | L/D Max: | 133.877 | at alpha= | 3 | deg
Re: | 18000000 |  |  | Cd Min: | 0.20242 | at alpha= | -20 | deg
Mach: | 0.25 |  |  | Cl=0 at alpha= | -2.1024 | deg
|  |  |  | @ Cl=0.1, Cd= | 0.005011
|  |  |  | @ Cl=0.4, Cd= | 0.0036297
|  |  |  | @ Cl=0.6, Cd= | 0.0044946
alpha (deg) | Cl | Cd | Cm | Cl/Cd
-20 | -0.6902 | 0.20242 | 0.0234 | -3.4097
-19.5 | -0.6864 | 0.19199 | 0.0171 | -3.5752
-19 | -1.1978 | 0.07752 | -0.0631 | -15.4515
-18.5 | -1.2675 | 0.05965 | -0.0762 | -21.249
-18 | -1.3116 | 0.0485 | -0.0818 | -27.0433
-17.5 | -1.3502 | 0.03977 | -0.0837 | -33.9502
-17 | -1.3734 | 0.03347 | -0.0828 | -41.0338
-16.5 | -1.3812 | 0.02897 | -0.08 | -47.6769
-16 | -1.3917 | 0.02474 | -0.0756 | -56.253
-15.5 | -1.393 | 0.02142 | -0.0701 | -65.0327
-15 | -1.3769 | 0.01932 | -0.0647 | -71.2681
-14.5 | -1.3573 | 0.01758 | -0.0588 | -77.2071
-14 | -1.3384 | 0.01611 | -0.0519 | -83.0788
-13.5 | -1.3041 | 0.01479 | -0.047 | -88.1744
-13 | -1.2618 | 0.01351 | -0.0434 | -93.3975
-12.5 | -1.2133 | 0.01255 | -0.0406 | -96.6773
-12 | -1.1636 | 0.01159 | -0.0381 | -100.3969
-11.5 | -1.1105 | 0.01086 | -0.0361 | -102.256
-11 | -1.0554 | 0.01024 | -0.0345 | -103.0664
-10.5 | -1.0012 | 0.00956 | -0.0329 | -104.728
-10 | -0.9456 | 0.00895 | -0.0316 | -105.6536
-9.5 | -0.8919 | 0.00821 | -0.0302 | -108.6358
-9 | -0.834 | 0.00777 | -0.0294 | -107.3359
-8.5 | -0.7745 | 0.00747 | -0.029 | -103.6814
-8 | -0.7145 | 0.00721 | -0.0288 | -99.0985
-7.5 | -0.6544 | 0.00696 | -0.0287 | -94.023
-7 | -0.5948 | 0.00669 | -0.0287 | -88.9088
-6.5 | -0.5347 | 0.00643 | -0.0288 | -83.1571
-6 | -0.4743 | 0.00623 | -0.029 | -76.1316
-5.5 | -0.4136 | 0.00606 | -0.0294 | -68.2508
-5 | -0.3527 | 0.00589 | -0.0298 | -59.8812
-4.5 | -0.2919 | 0.00575 | -0.0304 | -50.7652
-4 | -0.2312 | 0.00558 | -0.0309 | -41.4337
-3.5 | -0.1704 | 0.00544 | -0.0316 | -31.3235
-3 | -0.1096 | 0.00532 | -0.0323 | -20.6015
-2 | 0.0125 | 0.00513 | -0.0338 | 2.4366
-1.5 | 0.0736 | 0.00505 | -0.0347 | 14.5743
-1 | 0.1345 | 0.00496 | -0.0356 | 27.1169
-0.5 | 0.1951 | 0.00487 | -0.0364 | 40.0616
0 | 0.2553 | 0.00469 | -0.0372 | 54.435
0.5 | 0.3152 | 0.00453 | -0.038 | 69.5806
1 | 0.3704 | 0.00361 | -0.0385 | 102.6039
1.5 | 0.4304 | 0.00365 | -0.0393 | 117.9178
2 | 0.4906 | 0.00384 | -0.0402 | 127.7604
2.5 | 0.5494 | 0.0042 | -0.0408 | 130.8095
3 | 0.6078 | 0.00454 | -0.0413 | 133.8767
3.5 | 0.6643 | 0.00504 | -0.0416 | 131.8056
4 | 0.7189 | 0.00561 | -0.0415 | 128.1462
4.5 | 0.7746 | 0.00606 | -0.0415 | 127.8218
5 | 0.8297 | 0.0065 | -0.0414 | 127.6462
5.5 | 0.8836 | 0.00698 | -0.041 | 126.5903
6 | 0.9365 | 0.00747 | -0.0405 | 125.3681
6.5 | 0.99 | 0.00787 | -0.0399 | 125.7942
7 | 1.0436 | 0.00823 | -0.0394 | 126.8044
7.5 | 1.0958 | 0.00861 | -0.0385 | 127.2706
8 | 1.1469 | 0.00899 | -0.0374 | 127.5751
8.5 | 1.1956 | 0.0094 | -0.0359 | 127.1915
9 | 1.2413 | 0.00985 | -0.0338 | 126.0203
9.5 | 1.2686 | 0.01036 | -0.0282 | 122.4517
10 | 1.3005 | 0.01098 | -0.0239 | 118.4426
10.5 | 1.3339 | 0.01172 | -0.0202 | 113.814
11 | 1.3642 | 0.0127 | -0.0163 | 107.4173
11.5 | 1.3966 | 0.01368 | -0.0129 | 102.0906
12 | 1.4275 | 0.01479 | -0.0095 | 96.5179
12.5 | 1.4689 | 0.01595 | -0.0084 | 92.094
13 | 1.4951 | 0.01756 | -0.005 | 85.1424
13.5 | 1.5253 | 0.01934 | -0.0027 | 78.8676
14 | 1.5742 | 0.02133 | -0.0042 | 73.8022
14.5 | 1.6026 | 0.02381 | -0.0028 | 67.3079
15 | 1.6291 | 0.0263 | -0.0012 | 61.943
15.5 | 1.6496 | 0.02922 | 0.0009 | 56.4545
16 | 1.6688 | 0.03235 | 0.0027 | 51.5858
16.5 | 1.6856 | 0.03577 | 0.0044 | 47.1233
17 | 1.6987 | 0.0395 | 0.0063 | 43.0051
17.5 | 1.7114 | 0.04332 | 0.0079 | 39.506
18 | 1.7151 | 0.04796 | 0.0096 | 35.7611
18.5 | 1.6977 | 0.05193 | 0.0156 | 32.6921
19 | 1.6992 | 0.0574 | 0.0161 | 29.6028
19.5 | 1.69 | 0.0644 | 0.0155 | 26.2422
20 | 1.6846 | 0.07153 | 0.0141 | 23.551

## 143. Re 18M Mach 0.50 (1)
BIGFOIL.COM POLAR EXPORT
NACA65-415 a=0.0
NACA65-415 a=0.0 |  |  |  | Cl Max: | 1.219 | at alpha= | 8 | deg
JavaFoil+Calcfoil stall+Eppler ext transition |  |  |  | L/D Max: | 115.144 | at alpha= | 3 | deg
Re: | 18000000 |  |  | Cd Min: | 0.00528 | at alpha= | 0 | deg
Mach: | 0.5 |  |  | Cl=0 at alpha= | -1.9857 | deg
|  |  |  | @ Cl=0.1, Cd= | 0.0063086
|  |  |  | @ Cl=0.4, Cd= | 0.0056057
|  |  |  | @ Cl=0.6, Cd= | 0.0062848
alpha (deg) | Cl | Cd | Cm | Cl/Cd
-20 | -1.001 | 0.18293 | -0.002 | -5.472
-19.5 | -0.975 | 0.16389 | -0.002 | -5.949
-19 | -0.948 | 0.1567 | -0.003 | -6.047
-18.5 | -0.92 | 0.15446 | -0.003 | -5.954
-18 | -0.892 | 0.14829 | -0.003 | -6.014
-17.5 | -0.864 | 0.14008 | -0.004 | -6.168
-17 | -0.837 | 0.13084 | -0.004 | -6.396
-16.5 | -0.81 | 0.12507 | -0.005 | -6.477
-16 | -0.783 | 0.11794 | -0.005 | -6.635
-15.5 | -0.754 | 0.11264 | -0.005 | -6.697
-15 | -0.732 | 0.09465 | -0.006 | -7.732
-14.5 | -0.715 | 0.07948 | -0.008 | -8.995
-14 | -0.776 | 0.02396 | -0.011 | -32.397
-13.5 | -0.643 | 0.09306 | -0.007 | -6.904
-13 | -0.616 | 0.08565 | -0.007 | -7.192
-12.5 | -0.591 | 0.07658 | -0.008 | -7.718
-12 | -0.571 | 0.06455 | -0.01 | -8.848
-11.5 | -0.635 | 0.01471 | -0.015 | -43.156
-11 | -0.611 | 0.01224 | -0.016 | -49.932
-10.5 | -0.581 | 0.01119 | -0.017 | -51.939
-10 | -0.447 | 0.0698 | -0.009 | -6.405
-9.5 | -0.42 | 0.05955 | -0.01 | -7.052
-9 | -0.393 | 0.05448 | -0.011 | -7.214
-8.5 | -0.369 | 0.04694 | -0.013 | -7.866
-8 | -0.415 | 0.00827 | -0.022 | -50.17
-7.5 | -0.308 | 0.05017 | -0.011 | -6.135
-7 | -0.568 | 0.00852 | -0.024 | -66.609
-6.5 | -0.553 | 0.00811 | -0.024 | -68.217
-6 | -0.511 | 0.00766 | -0.025 | -66.717
-5.5 | -0.46 | 0.00738 | -0.026 | -62.312
-5 | -0.402 | 0.00706 | -0.027 | -56.942
-4.5 | -0.34 | 0.00689 | -0.028 | -49.354
-4 | -0.276 | 0.00672 | -0.029 | -41.017
-3.5 | -0.209 | 0.00653 | -0.03 | -31.996
-3 | -0.141 | 0.00643 | -0.031 | -21.892
-2.5 | -0.072 | 0.00629 | -0.032 | -11.402
-2 | -0.002 | 0.00619 | -0.033 | -0.327
-1.5 | 0.068 | 0.00624 | -0.034 | 10.909
-1 | 0.138 | 0.00639 | -0.035 | 21.67
-0.5 | 0.209 | 0.00642 | -0.036 | 32.577
0 | 0.28 | 0.00528 | -0.037 | 53.001
0.5 | 0.35 | 0.00542 | -0.038 | 64.603
1 | 0.42 | 0.00568 | -0.039 | 73.978
1.5 | 0.489 | 0.00591 | -0.04 | 82.643
2 | 0.558 | 0.00623 | -0.041 | 89.592
2.5 | 0.627 | 0.00632 | -0.041 | 99.187
3 | 0.695 | 0.00603 | -0.042 | 115.144
3.5 | 0.762 | 0.00714 | -0.043 | 106.685
4 | 0.828 | 0.00758 | -0.044 | 109.325
4.5 | 0.893 | 0.00806 | -0.045 | 110.679
5 | 0.955 | 0.00878 | -0.046 | 108.734
5.5 | 1.014 | 0.00999 | -0.047 | 101.496
6 | 1.07 | 0.01067 | -0.047 | 100.331
6.5 | 1.122 | 0.01134 | -0.048 | 98.924
7 | 1.166 | 0.01206 | -0.049 | 96.716
7.5 | 1.2 | 0.01295 | -0.05 | 92.668
8 | 1.219 | 0.01395 | -0.051 | 87.393
8.5 | 1.213 | 0.01509 | -0.051 | 80.422
9 | 1.153 | 0.01659 | -0.052 | 69.497
9.5 | 0.759 | 0.01849 | -0.053 | 41.023
10 | 0.785 | 0.02149 | -0.053 | 36.528
10.5 | 0.82 | 0.02046 | -0.055 | 40.083
11 | 0.848 | 0.02282 | -0.055 | 37.164
11.5 | 0.871 | 0.02691 | -0.055 | 32.388
12 | 0.908 | 0.02508 | -0.057 | 36.211
12.5 | 0.934 | 0.02847 | -0.057 | 32.791
13 | 0.956 | 0.03323 | -0.057 | 28.764

## 144. Re 18M Mach 0.50 (2)
BIGFOIL.COM POLAR EXPORT
NACA65-415 a=0.0
NACA65-415 a=0.0 |  |  |  | Cl Max: | 1.4004 | at alpha= | 11.5 | deg
XFOIL ncrit=9 |  |  |  | L/D Max: | 152.1 | at alpha= | 3 | deg
Re: | 18000000 |  |  | Cd Min: | 0.03555 | at alpha= | 12 | deg
Mach: | 0.5 |  |  | Cl=0 at alpha= | -2.1489 | deg
|  |  |  | @ Cl=0.1, Cd= | 0.0051472
|  |  |  | @ Cl=0.4, Cd= | 0.0040196
|  |  |  | @ Cl=0.6, Cd= | 0.004064
alpha (deg) | Cl | Cd | Cm | Cl/Cd
-7.5 | -0.7523 | 0.00924 | -0.051 | -81.4177
-7 | -0.6873 | 0.00815 | -0.0466 | -84.3313
-6.5 | -0.6167 | 0.00758 | -0.0437 | -81.3588
-6 | -0.5459 | 0.00707 | -0.0415 | -77.2136
-5.5 | -0.4748 | 0.00667 | -0.0399 | -71.1844
-5 | -0.4038 | 0.00635 | -0.0389 | -63.5906
-4.5 | -0.3323 | 0.00609 | -0.0383 | -54.5649
-4 | -0.261 | 0.00588 | -0.0381 | -44.3878
-3.5 | -0.1904 | 0.00568 | -0.0381 | -33.5211
-3 | -0.1197 | 0.0055 | -0.0384 | -21.7636
-2.5 | -0.0495 | 0.00538 | -0.0389 | -9.2007
-2 | 0.021 | 0.00525 | -0.0396 | 4
-1.5 | 0.091 | 0.00516 | -0.0404 | 17.6357
-1 | 0.1611 | 0.00506 | -0.0413 | 31.8379
-0.5 | 0.2307 | 0.00499 | -0.0422 | 46.2325
0 | 0.2997 | 0.00481 | -0.043 | 62.3077
0.5 | 0.3675 | 0.00451 | -0.0438 | 81.4856
1 | 0.4298 | 0.00357 | -0.0442 | 120.3922
1.5 | 0.4993 | 0.00366 | -0.0451 | 136.4208
2.5 | 0.6364 | 0.00421 | -0.0465 | 151.1639
3 | 0.7027 | 0.00462 | -0.0467 | 152.0996
3.5 | 0.7667 | 0.00512 | -0.0464 | 149.7461
4 | 0.8255 | 0.00584 | -0.0452 | 141.3527
4.5 | 0.8815 | 0.00656 | -0.0432 | 134.375
5 | 0.9358 | 0.00725 | -0.0408 | 129.0759
6 | 1.0183 | 0.0087 | -0.0307 | 117.046
6.5 | 1.0505 | 0.00948 | -0.0242 | 110.8122
7 | 1.0914 | 0.01032 | -0.0194 | 105.7558
7.5 | 1.1333 | 0.01131 | -0.015 | 100.2034
8 | 1.1733 | 0.01253 | -0.0105 | 93.6393
8.5 | 1.2159 | 0.0138 | -0.0063 | 88.1087
9 | 1.2556 | 0.01531 | -0.002 | 82.0118
9.5 | 1.2935 | 0.01702 | 0.0025 | 75.9988
10 | 1.3314 | 0.01888 | 0.007 | 70.5191
10.5 | 1.3656 | 0.02106 | 0.0117 | 64.8433
11 | 1.394 | 0.02367 | 0.0167 | 58.8931
11.5 | 1.4004 | 0.02758 | 0.0227 | 50.7759
12 | 1.3936 | 0.03555 | 0.0223 | 39.2011

## 145. Re 20M Mach 0.00 (1)
BIGFOIL.COM POLAR EXPORT
NACA65-415 a=0.0
NACA65-415 a=0.0 |  |  |  | Cl Max: | 1.38 | at alpha= | 12.5 | deg
JavaFoil+Calcfoil stall+Eppler ext transition |  |  |  | L/D Max: | 126.664 | at alpha= | 5.5 | deg
Re: | 20000000 |  |  | Cd Min: | 0.00503 | at alpha= | 0 | deg
Mach: | 0 |  |  | Cl=0 at alpha= | -1.9836 | deg
|  |  |  | @ Cl=0.1, Cd= | 0.0060634
|  |  |  | @ Cl=0.4, Cd= | 0.005402
|  |  |  | @ Cl=0.6, Cd= | 0.0060375
alpha (deg) | Cl | Cd | Cm | Cl/Cd
-16.5 | -0.665 | 0.11378 | -0.004 | -5.849
-16 | -0.679 | 0.11071 | -0.004 | -6.137
-15.5 | -0.694 | 0.10288 | -0.005 | -6.745
-15 | -0.706 | 0.09805 | -0.005 | -7.198
-14.5 | -0.716 | 0.09239 | -0.005 | -7.748
-14 | -0.724 | 0.08669 | -0.006 | -8.35
-13.5 | -0.731 | 0.07951 | -0.007 | -9.199
-13 | -0.731 | 0.077 | -0.007 | -9.494
-12.5 | -0.732 | 0.07096 | -0.008 | -10.315
-12 | -0.733 | 0.06245 | -0.009 | -11.745
-11.5 | -0.866 | 0.01074 | -0.014 | -80.635
-11 | -0.857 | 0.00996 | -0.014 | -85.978
-10.5 | -0.842 | 0.00951 | -0.015 | -88.55
-10 | -0.817 | 0.00898 | -0.016 | -90.969
-9.5 | -0.787 | 0.00812 | -0.017 | -97.001
-9 | -0.753 | 0.0079 | -0.017 | -95.334
-8.5 | -0.715 | 0.00761 | -0.018 | -93.952
-8 | -0.673 | 0.00743 | -0.019 | -90.623
-7.5 | -0.628 | 0.00724 | -0.02 | -86.709
-7 | -0.579 | 0.00701 | -0.02 | -82.594
-6.5 | -0.527 | 0.00684 | -0.021 | -76.977
-6 | -0.472 | 0.00666 | -0.022 | -70.855
-5.5 | -0.416 | 0.00653 | -0.023 | -63.647
-5 | -0.359 | 0.00639 | -0.024 | -56.124
-4.5 | -0.301 | 0.00629 | -0.024 | -47.798
-4 | -0.242 | 0.00615 | -0.025 | -39.31
-3.5 | -0.183 | 0.0061 | -0.026 | -29.92
-3 | -0.123 | 0.00599 | -0.027 | -20.461
-2.5 | -0.062 | 0.00596 | -0.028 | -10.452
-2 | -0.002 | 0.00601 | -0.028 | -0.293
-1.5 | 0.059 | 0.00605 | -0.029 | 9.75
-1 | 0.12 | 0.00607 | -0.03 | 19.759
-0.5 | 0.181 | 0.00522 | -0.031 | 34.714
0 | 0.242 | 0.00503 | -0.032 | 48.112
0.5 | 0.303 | 0.00513 | -0.033 | 59.119
1 | 0.364 | 0.0053 | -0.033 | 68.65
1.5 | 0.424 | 0.00547 | -0.034 | 77.447
2 | 0.484 | 0.00562 | -0.035 | 86.161
2.5 | 0.545 | 0.00579 | -0.036 | 94.061
3 | 0.605 | 0.00606 | -0.037 | 99.882
3.5 | 0.665 | 0.00633 | -0.038 | 105.111
4 | 0.725 | 0.00661 | -0.038 | 109.781
4.5 | 0.784 | 0.00693 | -0.039 | 113.089
5 | 0.841 | 0.00703 | -0.04 | 119.695
5.5 | 0.898 | 0.00709 | -0.041 | 126.664
6 | 0.952 | 0.00836 | -0.042 | 113.854
6.5 | 1.005 | 0.0087 | -0.042 | 115.443
7 | 1.056 | 0.00904 | -0.043 | 116.833
7.5 | 1.105 | 0.00943 | -0.044 | 117.136
8 | 1.151 | 0.00983 | -0.045 | 117.074
8.5 | 1.196 | 0.01029 | -0.045 | 116.186
9 | 1.237 | 0.0108 | -0.046 | 114.554
9.5 | 1.274 | 0.01134 | -0.047 | 112.302
10 | 1.305 | 0.01193 | -0.048 | 109.423
10.5 | 1.332 | 0.01251 | -0.048 | 106.543
11 | 1.355 | 0.0132 | -0.049 | 102.617
11.5 | 1.372 | 0.01394 | -0.05 | 98.384
12 | 1.379 | 0.0147 | -0.05 | 93.819
12.5 | 1.38 | 0.01558 | -0.051 | 88.582
13 | 1.374 | 0.01658 | -0.052 | 82.872
13.5 | 1.363 | 0.01791 | -0.052 | 76.092
14 | 1.346 | 0.01917 | -0.053 | 70.208
14.5 | 1.324 | 0.02047 | -0.054 | 64.667
15 | 1.295 | 0.02247 | -0.054 | 57.645
15.5 | 1.266 | 0.02375 | -0.055 | 53.293
16 | 1.23 | 0.026 | -0.055 | 47.317
16.5 | 1.192 | 0.02832 | -0.056 | 42.091
17 | 1.148 | 0.03285 | -0.056 | 34.937
17.5 | 1.104 | 0.03663 | -0.056 | 30.147

## 146. Re 20M Mach 0.00 (2)
BIGFOIL.COM POLAR EXPORT
NACA65-415 a=0.0
NACA65-415 a=0.0 |  |  |  | Cl Max: | 1.7882 | at alpha= | 20 | deg
XFOIL ncrit=9 |  |  |  | L/D Max: | 132.928 | at alpha= | 9 | deg
Re: | 20000000 |  |  | Cd Min: | 0.04775 | at alpha= | 20 | deg
Mach: | 0 |  |  | Cl=0 at alpha= | -2.0877 | deg
|  |  |  | @ Cl=0.1, Cd= | 0.0049275
|  |  |  | @ Cl=0.4, Cd= | 0.0037224
|  |  |  | @ Cl=0.6, Cd= | 0.0046949
alpha (deg) | Cl | Cd | Cm | Cl/Cd
-20 | -1.6274 | 0.02654 | -0.0628 | -61.3188
-19.5 | -1.6139 | 0.02435 | -0.0604 | -66.2793
-19 | -1.5973 | 0.02239 | -0.0578 | -71.3399
-18.5 | -1.5785 | 0.02067 | -0.055 | -76.3667
-18 | -1.5565 | 0.01925 | -0.0521 | -80.8571
-17 | -1.5082 | 0.0169 | -0.0455 | -89.2426
-16.5 | -1.4822 | 0.01597 | -0.0419 | -92.8115
-15.5 | -1.4292 | 0.01436 | -0.0334 | -99.5265
-15 | -1.3907 | 0.01352 | -0.0312 | -102.8624
-14.5 | -1.3491 | 0.01275 | -0.0295 | -105.8118
-14 | -1.3047 | 0.01206 | -0.0281 | -108.1841
-13.5 | -1.2582 | 0.01146 | -0.027 | -109.7906
-13 | -1.2099 | 0.01092 | -0.0263 | -110.7967
-12.5 | -1.1603 | 0.01043 | -0.0256 | -111.2464
-12 | -1.1104 | 0.00991 | -0.0251 | -112.0484
-11.5 | -1.0605 | 0.00934 | -0.0245 | -113.5439
-11 | -1.0086 | 0.00889 | -0.0242 | -113.4533
-10 | -0.9048 | 0.00789 | -0.0236 | -114.6768
-9.5 | -0.8509 | 0.00753 | -0.0236 | -113.0013
-9 | -0.7955 | 0.00726 | -0.0238 | -109.573
-8.5 | -0.7396 | 0.00704 | -0.0241 | -105.0568
-8 | -0.6832 | 0.00682 | -0.0245 | -100.176
-7.5 | -0.6267 | 0.00661 | -0.0249 | -94.8109
-7 | -0.5702 | 0.00638 | -0.0253 | -89.373
-6.5 | -0.5131 | 0.00616 | -0.0259 | -83.2955
-6 | -0.4556 | 0.006 | -0.0264 | -75.9333
-5.5 | -0.3978 | 0.00586 | -0.0271 | -67.884
-4.5 | -0.2818 | 0.00559 | -0.0285 | -50.4114
-4 | -0.2236 | 0.00544 | -0.0292 | -41.1029
-3.5 | -0.1655 | 0.00532 | -0.0299 | -31.109
-3 | -0.1069 | 0.0052 | -0.0307 | -20.5577
-2.5 | -0.0484 | 0.00513 | -0.0315 | -9.4347
-2 | 0.0103 | 0.00503 | -0.0324 | 2.0477
-1.5 | 0.0689 | 0.00497 | -0.0332 | 13.8632
-1 | 0.1275 | 0.00489 | -0.0341 | 26.0736
-0.5 | 0.186 | 0.0048 | -0.0349 | 38.75
0 | 0.244 | 0.00468 | -0.0357 | 52.1368
1 | 0.3557 | 0.00384 | -0.037 | 92.6302
1.5 | 0.4122 | 0.00369 | -0.0378 | 111.7073
2 | 0.4698 | 0.00391 | -0.0385 | 120.1535
2.5 | 0.5264 | 0.00425 | -0.0392 | 123.8588
3 | 0.5832 | 0.00453 | -0.0399 | 128.7417
3.5 | 0.6372 | 0.00506 | -0.0402 | 125.9289
4 | 0.691 | 0.00553 | -0.0404 | 124.9548
4.5 | 0.7453 | 0.00593 | -0.0407 | 125.683
5 | 0.7996 | 0.00627 | -0.041 | 127.5279
5.5 | 0.8524 | 0.00672 | -0.041 | 126.8452
6 | 0.9049 | 0.00711 | -0.041 | 127.2714
6.5 | 0.9574 | 0.00748 | -0.041 | 127.9947
7 | 1.01 | 0.0078 | -0.041 | 129.4872
7.5 | 1.0621 | 0.0081 | -0.0409 | 131.1235
8 | 1.1136 | 0.00842 | -0.0408 | 132.2565
8.5 | 1.1632 | 0.00879 | -0.0403 | 132.3322
9 | 1.2123 | 0.00912 | -0.0398 | 132.9276
9.5 | 1.2586 | 0.00953 | -0.0388 | 132.0672
10 | 1.3035 | 0.00993 | -0.0376 | 131.2689
10.5 | 1.3453 | 0.01034 | -0.0358 | 130.1064
11 | 1.3681 | 0.01086 | -0.0303 | 125.9761
11.5 | 1.3966 | 0.01149 | -0.0265 | 121.5492
12 | 1.4264 | 0.0122 | -0.0232 | 116.918
12.5 | 1.4566 | 0.01297 | -0.0202 | 112.3053
13 | 1.4815 | 0.0138 | -0.0164 | 107.3551
14.5 | 1.5714 | 0.01757 | -0.0105 | 89.4365
15 | 1.5983 | 0.01909 | -0.0085 | 83.7245
15.5 | 1.6209 | 0.02097 | -0.0064 | 77.2961
16 | 1.6475 | 0.02283 | -0.0052 | 72.1638
16.5 | 1.6965 | 0.02513 | -0.0092 | 67.509
17 | 1.7182 | 0.02753 | -0.008 | 62.4119
17.5 | 1.7386 | 0.03009 | -0.007 | 57.78
18 | 1.7516 | 0.03327 | -0.0056 | 52.648
18.5 | 1.7636 | 0.03653 | -0.0042 | 48.2781
19 | 1.7771 | 0.03983 | -0.0033 | 44.6171
19.5 | 1.7853 | 0.04356 | -0.0023 | 40.9848
20 | 1.7882 | 0.04775 | -0.001 | 37.4492

## 147. Re 20M Mach 0.10 (1)
BIGFOIL.COM POLAR EXPORT
NACA65-415 a=0.0
NACA65-415 a=0.0 |  |  |  | Cl Max: | 1.373 | at alpha= | 12 | deg
JavaFoil+Calcfoil stall+Eppler ext transition |  |  |  | L/D Max: | 126.966 | at alpha= | 5.5 | deg
Re: | 20000000 |  |  | Cd Min: | 0.00502 | at alpha= | 0 | deg
Mach: | 0.1 |  |  | Cl=0 at alpha= | -1.9836 | deg
|  |  |  | @ Cl=0.1, Cd= | 0.0060731
|  |  |  | @ Cl=0.4, Cd= | 0.005385
|  |  |  | @ Cl=0.6, Cd= | 0.0060498
alpha (deg) | Cl | Cd | Cm | Cl/Cd
-16 | -0.642 | 0.11436 | -0.004 | -5.618
-15.5 | -0.661 | 0.10497 | -0.005 | -6.293
-15 | -0.676 | 0.09988 | -0.005 | -6.765
-14.5 | -0.69 | 0.09379 | -0.005 | -7.352
-14 | -0.699 | 0.08975 | -0.006 | -7.793
-13.5 | -0.708 | 0.08434 | -0.006 | -8.395
-13 | -0.714 | 0.07896 | -0.007 | -9.037
-12.5 | -0.72 | 0.07008 | -0.008 | -10.272
-12 | -0.808 | 0.02249 | -0.012 | -35.927
-11.5 | -0.846 | 0.01191 | -0.013 | -71.055
-11 | -0.847 | 0.01016 | -0.014 | -83.359
-10.5 | -0.833 | 0.00874 | -0.015 | -95.29
-10 | -0.814 | 0.00921 | -0.016 | -88.403
-9.5 | -0.786 | 0.0082 | -0.017 | -95.859
-9 | -0.753 | 0.00793 | -0.017 | -94.95
-8.5 | -0.716 | 0.0077 | -0.018 | -92.955
-8 | -0.674 | 0.00747 | -0.019 | -90.305
-7.5 | -0.629 | 0.00721 | -0.02 | -87.255
-7 | -0.581 | 0.007 | -0.021 | -83.012
-6.5 | -0.529 | 0.00685 | -0.021 | -77.181
-6 | -0.474 | 0.00671 | -0.022 | -70.626
-5.5 | -0.418 | 0.00656 | -0.023 | -63.654
-5 | -0.36 | 0.00641 | -0.024 | -56.234
-4.5 | -0.302 | 0.00629 | -0.024 | -48.042
-4 | -0.243 | 0.00619 | -0.025 | -39.239
-3.5 | -0.183 | 0.00608 | -0.026 | -30.175
-3 | -0.123 | 0.006 | -0.027 | -20.523
-2.5 | -0.063 | 0.00597 | -0.028 | -10.49
-2 | -0.002 | 0.00598 | -0.029 | -0.296
-1.5 | 0.059 | 0.00604 | -0.029 | 9.828
-1 | 0.121 | 0.00609 | -0.03 | 19.793
-0.5 | 0.182 | 0.00528 | -0.031 | 34.509
0 | 0.243 | 0.00502 | -0.032 | 48.524
0.5 | 0.305 | 0.00517 | -0.033 | 58.962
1 | 0.366 | 0.0053 | -0.034 | 69.077
1.5 | 0.426 | 0.00545 | -0.034 | 78.179
2 | 0.487 | 0.00564 | -0.035 | 86.316
2.5 | 0.547 | 0.00585 | -0.036 | 93.512
3 | 0.608 | 0.00608 | -0.037 | 99.972
3.5 | 0.669 | 0.00638 | -0.038 | 104.832
4 | 0.729 | 0.00661 | -0.039 | 110.198
4.5 | 0.788 | 0.00665 | -0.039 | 118.51
5 | 0.845 | 0.00709 | -0.04 | 119.226
5.5 | 0.902 | 0.0071 | -0.041 | 126.966
6 | 0.956 | 0.00841 | -0.042 | 113.616
6.5 | 1.009 | 0.00876 | -0.043 | 115.219
7 | 1.06 | 0.0091 | -0.043 | 116.466
7.5 | 1.109 | 0.00951 | -0.044 | 116.645
8 | 1.155 | 0.00992 | -0.045 | 116.504
8.5 | 1.199 | 0.01038 | -0.046 | 115.504
9 | 1.24 | 0.01091 | -0.046 | 113.724
9.5 | 1.276 | 0.01148 | -0.047 | 111.225
10 | 1.307 | 0.01208 | -0.048 | 108.217
10.5 | 1.333 | 0.01273 | -0.049 | 104.715
11 | 1.353 | 0.01339 | -0.049 | 101.086
11.5 | 1.369 | 0.01408 | -0.05 | 97.236
12 | 1.373 | 0.01494 | -0.051 | 91.938
12.5 | 1.371 | 0.01586 | -0.051 | 86.455
13 | 1.362 | 0.01703 | -0.052 | 79.96
13.5 | 1.346 | 0.01831 | -0.053 | 73.522
14 | 1.324 | 0.0197 | -0.053 | 67.211
14.5 | 1.297 | 0.02127 | -0.054 | 60.986
15 | 1.264 | 0.02318 | -0.054 | 54.54
15.5 | 1.228 | 0.02498 | -0.055 | 49.164
16 | 1.188 | 0.02704 | -0.055 | 43.935
16.5 | 1.144 | 0.02981 | -0.056 | 38.374
17 | 1.093 | 0.03521 | -0.056 | 31.04

## 148. Re 20M Mach 0.10 (2)
BIGFOIL.COM POLAR EXPORT
NACA65-415 a=0.0
NACA65-415 a=0.0 |  |  |  | Cl Max: | 1.7763 | at alpha= | 19.5 | deg
XFOIL ncrit=9 |  |  |  | L/D Max: | 132.424 | at alpha= | 9 | deg
Re: | 20000000 |  |  | Cd Min: | 0.05113 | at alpha= | 20 | deg
Mach: | 0.1 |  |  | Cl=0 at alpha= | -2.0897 | deg
|  |  |  | @ Cl=0.1, Cd= | 0.0049339
|  |  |  | @ Cl=0.4, Cd= | 0.0037142
|  |  |  | @ Cl=0.6, Cd= | 0.0046581
alpha (deg) | Cl | Cd | Cm | Cl/Cd
-19.5 | -1.6027 | 0.02691 | -0.0663 | -59.5578
-18.5 | -1.574 | 0.02239 | -0.0609 | -70.2992
-17.5 | -1.5327 | 0.01915 | -0.0545 | -80.0366
-17 | -1.5088 | 0.01786 | -0.0511 | -84.4793
-16.5 | -1.483 | 0.01677 | -0.0473 | -88.4317
-16 | -1.4572 | 0.01581 | -0.0432 | -92.1695
-15.5 | -1.4342 | 0.01497 | -0.0379 | -95.8049
-15 | -1.3977 | 0.01416 | -0.035 | -98.7076
-14.5 | -1.3566 | 0.01333 | -0.0329 | -101.7704
-14 | -1.3128 | 0.01256 | -0.0311 | -104.5223
-13.5 | -1.2672 | 0.01183 | -0.0296 | -107.1175
-13 | -1.2197 | 0.01115 | -0.0284 | -109.3901
-12.5 | -1.1697 | 0.01064 | -0.0275 | -109.9342
-12 | -1.1187 | 0.01014 | -0.0268 | -110.3254
-11.5 | -1.0682 | 0.00955 | -0.0261 | -111.8534
-11 | -1.0162 | 0.00905 | -0.0255 | -112.2873
-10.5 | -0.9646 | 0.00849 | -0.025 | -113.616
-10 | -0.9119 | 0.00797 | -0.0245 | -114.4166
-9.5 | -0.8575 | 0.0076 | -0.0244 | -112.8289
-9 | -0.8016 | 0.00731 | -0.0246 | -109.658
-8.5 | -0.7451 | 0.00708 | -0.0248 | -105.2401
-8 | -0.6882 | 0.00686 | -0.0251 | -100.3207
-7.5 | -0.6311 | 0.00665 | -0.0255 | -94.9023
-7 | -0.574 | 0.00641 | -0.0258 | -89.5476
-6.5 | -0.5166 | 0.00618 | -0.0263 | -83.5922
-6 | -0.4586 | 0.00602 | -0.0268 | -76.1794
-5.5 | -0.4003 | 0.00587 | -0.0274 | -68.1942
-4.5 | -0.2835 | 0.0056 | -0.0287 | -50.625
-4 | -0.2249 | 0.00545 | -0.0294 | -41.2661
-3.5 | -0.1663 | 0.00533 | -0.0301 | -31.2008
-3 | -0.1074 | 0.0052 | -0.0309 | -20.6538
-2.5 | -0.0485 | 0.00513 | -0.0317 | -9.4542
-2 | 0.0106 | 0.00503 | -0.0326 | 2.1074
-1.5 | 0.0696 | 0.00497 | -0.0334 | 14.004
-1 | 0.1285 | 0.0049 | -0.0343 | 26.2245
-0.5 | 0.1874 | 0.0048 | -0.0351 | 39.0417
0 | 0.2457 | 0.00467 | -0.0359 | 52.6124
1 | 0.358 | 0.00381 | -0.0373 | 93.9633
1.5 | 0.415 | 0.00368 | -0.038 | 112.7717
2 | 0.4728 | 0.00391 | -0.0388 | 120.9207
2.5 | 0.5299 | 0.00424 | -0.0395 | 124.9764
3 | 0.5869 | 0.00453 | -0.0401 | 129.5585
3.5 | 0.6411 | 0.00506 | -0.0404 | 126.6996
4 | 0.6952 | 0.00555 | -0.0406 | 125.2613
4.5 | 0.7498 | 0.00595 | -0.0408 | 126.0168
5 | 0.8044 | 0.0063 | -0.0411 | 127.6825
5.5 | 0.8573 | 0.00675 | -0.041 | 127.0074
6 | 0.9101 | 0.00715 | -0.041 | 127.2867
6.5 | 0.9629 | 0.00752 | -0.0409 | 128.0452
7 | 1.0157 | 0.00784 | -0.0408 | 129.5536
7.5 | 1.0679 | 0.00816 | -0.0407 | 130.8701
8 | 1.1196 | 0.00848 | -0.0404 | 132.0283
8.5 | 1.1692 | 0.00886 | -0.0398 | 131.9639
9 | 1.2183 | 0.0092 | -0.0392 | 132.4239
9.5 | 1.2642 | 0.00963 | -0.0379 | 131.2773
10 | 1.3088 | 0.01003 | -0.0365 | 130.4885
10.5 | 1.3433 | 0.01044 | -0.0331 | 128.6686
11 | 1.3673 | 0.01106 | -0.0279 | 123.6257
11.5 | 1.3972 | 0.01174 | -0.0243 | 119.0119
12 | 1.428 | 0.01248 | -0.0211 | 114.4231
12.5 | 1.4579 | 0.01333 | -0.018 | 109.3698
13 | 1.4882 | 0.01419 | -0.0153 | 104.8767
13.5 | 1.5173 | 0.01549 | -0.0129 | 97.9535
14 | 1.5461 | 0.01682 | -0.0106 | 91.9203
14.5 | 1.5745 | 0.01825 | -0.0085 | 86.274
15 | 1.6001 | 0.01996 | -0.0064 | 80.1653
15.5 | 1.6238 | 0.02203 | -0.0047 | 73.7086
16 | 1.6744 | 0.0242 | -0.0084 | 69.1901
16.5 | 1.7002 | 0.02641 | -0.0074 | 64.3771
17 | 1.7183 | 0.0291 | -0.0059 | 59.0481
17.5 | 1.7368 | 0.03196 | -0.0047 | 54.3429
18 | 1.7484 | 0.03535 | -0.0033 | 49.4597
18.5 | 1.7619 | 0.03865 | -0.0021 | 45.586
19 | 1.7743 | 0.04209 | -0.001 | 42.1549
19.5 | 1.7763 | 0.04652 | 0.0003 | 38.1836
20 | 1.7705 | 0.05113 | 0.0025 | 34.6274

## 149. Re 20M Mach 0.25 (1)
BIGFOIL.COM POLAR EXPORT
NACA65-415 a=0.0
NACA65-415 a=0.0 |  |  |  | Cl Max: | 1.337 | at alpha= | 11.5 | deg
JavaFoil+Calcfoil stall+Eppler ext transition |  |  |  | L/D Max: | 124.206 | at alpha= | 5 | deg
Re: | 20000000 |  |  | Cd Min: | 0.00505 | at alpha= | 0 | deg
Mach: | 0.25 |  |  | Cl=0 at alpha= | -1.9841 | deg
|  |  |  | @ Cl=0.1, Cd= | 0.0061176
|  |  |  | @ Cl=0.4, Cd= | 0.0054169
|  |  |  | @ Cl=0.6, Cd= | 0.0060889
alpha (deg) | Cl | Cd | Cm | Cl/Cd
-14.5 | -0.454 | 0.10326 | -0.005 | -4.401
-14 | -0.498 | 0.09659 | -0.005 | -5.154
-13.5 | -0.536 | 0.09378 | -0.006 | -5.713
-13 | -0.57 | 0.08496 | -0.006 | -6.705
-12.5 | -0.597 | 0.07936 | -0.007 | -7.524
-12 | -0.618 | 0.07547 | -0.007 | -8.186
-11.5 | -0.634 | 0.0694 | -0.008 | -9.131
-11 | -0.644 | 0.06295 | -0.009 | -10.231
-10.5 | -0.653 | 0.05386 | -0.01 | -12.126
-10 | -0.764 | 0.0111 | -0.016 | -68.829
-9.5 | -0.768 | 0.00949 | -0.017 | -80.964
-9 | -0.745 | 0.00824 | -0.018 | -90.465
-8.5 | -0.715 | 0.00799 | -0.019 | -89.435
-8 | -0.679 | 0.00772 | -0.02 | -87.968
-7.5 | -0.637 | 0.00743 | -0.02 | -85.703
-7 | -0.591 | 0.00724 | -0.021 | -81.557
-6.5 | -0.539 | 0.00699 | -0.022 | -77.051
-6 | -0.484 | 0.0068 | -0.023 | -71.108
-5.5 | -0.427 | 0.00668 | -0.024 | -63.979
-5 | -0.369 | 0.0065 | -0.024 | -56.801
-4.5 | -0.31 | 0.00635 | -0.025 | -48.776
-4 | -0.249 | 0.00627 | -0.026 | -39.748
-3.5 | -0.188 | 0.00615 | -0.027 | -30.628
-3 | -0.127 | 0.00607 | -0.028 | -20.831
-2.5 | -0.064 | 0.00602 | -0.029 | -10.69
-2 | -0.002 | 0.00602 | -0.029 | -0.302
-1.5 | 0.061 | 0.00613 | -0.03 | 9.947
-1 | 0.124 | 0.00611 | -0.031 | 20.257
-0.5 | 0.187 | 0.00615 | -0.032 | 30.409
0 | 0.25 | 0.00505 | -0.033 | 49.477
0.5 | 0.313 | 0.00521 | -0.034 | 60.059
1 | 0.376 | 0.00535 | -0.034 | 70.287
1.5 | 0.437 | 0.00552 | -0.035 | 79.197
2 | 0.5 | 0.00572 | -0.036 | 87.463
2.5 | 0.562 | 0.00592 | -0.037 | 94.941
3 | 0.625 | 0.0062 | -0.038 | 100.669
3.5 | 0.687 | 0.00654 | -0.039 | 104.971
4 | 0.749 | 0.00656 | -0.04 | 114.193
4.5 | 0.808 | 0.00687 | -0.041 | 117.696
5 | 0.867 | 0.00698 | -0.041 | 124.206
5.5 | 0.924 | 0.0079 | -0.042 | 116.945
6 | 0.978 | 0.00874 | -0.043 | 111.953
6.5 | 1.032 | 0.00912 | -0.044 | 113.048
7 | 1.082 | 0.00952 | -0.044 | 113.685
7.5 | 1.131 | 0.00995 | -0.045 | 113.656
8 | 1.176 | 0.01044 | -0.046 | 112.643
8.5 | 1.218 | 0.01101 | -0.047 | 110.645
9 | 1.256 | 0.01158 | -0.048 | 108.487
9.5 | 1.287 | 0.01224 | -0.048 | 105.175
10 | 1.311 | 0.01289 | -0.049 | 101.68
10.5 | 1.327 | 0.01374 | -0.05 | 96.638
11 | 1.336 | 0.01461 | -0.05 | 91.466
11.5 | 1.337 | 0.0155 | -0.051 | 86.228
12 | 1.32 | 0.01668 | -0.052 | 79.142
12.5 | 1.292 | 0.0182 | -0.052 | 70.991
13 | 1.253 | 0.01974 | -0.053 | 63.457
13.5 | 1.203 | 0.02152 | -0.054 | 55.916
14 | 1.143 | 0.02364 | -0.054 | 48.349
14.5 | 1.072 | 0.0262 | -0.055 | 40.941
15 | 0.99 | 0.0306 | -0.055 | 32.367
15.5 | 0.9 | 0.03682 | -0.054 | 24.434
16 | 0.755 | 0.07666 | -0.048 | 9.851
16.5 | 0.641 | 0.11184 | -0.04 | 5.735

## 150. Re 20M Mach 0.25 (2)
BIGFOIL.COM POLAR EXPORT
NACA65-415 a=0.0
NACA65-415 a=0.0 |  |  |  | Cl Max: | 1.7328 | at alpha= | 18 | deg
XFOIL ncrit=9 |  |  |  | L/D Max: | 132.91 | at alpha= | 3 | deg
Re: | 20000000 |  |  | Cd Min: | 0.20211 | at alpha= | -20 | deg
Mach: | 0.25 |  |  | Cl=0 at alpha= | -2.0997 | deg
|  |  |  | @ Cl=0.1, Cd= | 0.0049549
|  |  |  | @ Cl=0.4, Cd= | 0.0036851
|  |  |  | @ Cl=0.6, Cd= | 0.0045284
alpha (deg) | Cl | Cd | Cm | Cl/Cd
-20 | -0.6913 | 0.20211 | 0.0232 | -3.4204
-19.5 | -0.6763 | 0.19505 | 0.0184 | -3.4673
-19 | -1.2523 | 0.0693 | -0.0702 | -18.0707
-18.5 | -1.3069 | 0.05516 | -0.0794 | -23.6929
-18 | -1.3492 | 0.04497 | -0.0836 | -30.0022
-17.5 | -1.3834 | 0.03713 | -0.0843 | -37.2583
-17 | -1.4025 | 0.03143 | -0.0826 | -44.623
-16.5 | -1.4076 | 0.02728 | -0.0793 | -51.5982
-16 | -1.4127 | 0.0235 | -0.0745 | -60.1149
-15.5 | -1.4094 | 0.02053 | -0.069 | -68.6508
-15 | -1.3914 | 0.0186 | -0.0635 | -74.8065
-14.5 | -1.3705 | 0.017 | -0.0574 | -80.6176
-14 | -1.3498 | 0.01572 | -0.0504 | -85.8651
-13.5 | -1.3095 | 0.01452 | -0.0464 | -90.186
-13 | -1.2661 | 0.01328 | -0.0429 | -95.3389
-12.5 | -1.2168 | 0.01235 | -0.0402 | -98.5263
-12 | -1.167 | 0.01139 | -0.0377 | -102.4583
-11.5 | -1.1137 | 0.01065 | -0.0357 | -104.5728
-11 | -1.0584 | 0.01005 | -0.0341 | -105.3134
-10.5 | -1.003 | 0.00944 | -0.0327 | -106.25
-10 | -0.9476 | 0.00882 | -0.0313 | -107.4376
-9.5 | -0.8926 | 0.00815 | -0.0301 | -109.5215
-9 | -0.8354 | 0.00765 | -0.0292 | -109.2026
-8.5 | -0.7762 | 0.00733 | -0.0288 | -105.8936
-8 | -0.7161 | 0.00707 | -0.0286 | -101.2871
-7.5 | -0.6559 | 0.00684 | -0.0285 | -95.8918
-7 | -0.5958 | 0.00658 | -0.0285 | -90.5471
-6.5 | -0.5357 | 0.00633 | -0.0286 | -84.6288
-6 | -0.4753 | 0.00612 | -0.0289 | -77.6634
-5.5 | -0.4144 | 0.00595 | -0.0292 | -69.6471
-5 | -0.3535 | 0.00579 | -0.0297 | -61.0535
-4 | -0.2318 | 0.0055 | -0.0309 | -42.1455
-3.5 | -0.171 | 0.00538 | -0.0315 | -31.7844
-3 | -0.11 | 0.00524 | -0.0322 | -20.9924
-2.5 | -0.049 | 0.00515 | -0.033 | -9.5146
-2 | 0.0122 | 0.00505 | -0.0338 | 2.4158
-1.5 | 0.0732 | 0.00499 | -0.0346 | 14.6693
-1 | 0.1342 | 0.00491 | -0.0355 | 27.332
-0.5 | 0.195 | 0.00481 | -0.0364 | 40.5405
1 | 0.3706 | 0.0037 | -0.0385 | 100.1622
1.5 | 0.43 | 0.00367 | -0.0393 | 117.1662
2 | 0.4899 | 0.00391 | -0.0401 | 125.2941
2.5 | 0.5487 | 0.00424 | -0.0407 | 129.4104
3 | 0.6074 | 0.00457 | -0.0413 | 132.9103
3.5 | 0.6635 | 0.00508 | -0.0415 | 130.6102
4 | 0.7186 | 0.00563 | -0.0415 | 127.6377
4.5 | 0.7746 | 0.00605 | -0.0415 | 128.0331
5 | 0.8306 | 0.00644 | -0.0416 | 128.9752
5.5 | 0.8844 | 0.00693 | -0.0412 | 127.619
6 | 0.9376 | 0.0074 | -0.0406 | 126.7027
6.5 | 0.9921 | 0.00776 | -0.0403 | 127.8479
7 | 1.0461 | 0.0081 | -0.0398 | 129.1481
7.5 | 1.0989 | 0.00847 | -0.039 | 129.7403
8 | 1.1502 | 0.00886 | -0.038 | 129.8194
8.5 | 1.2 | 0.00925 | -0.0366 | 129.7297
9 | 1.246 | 0.0097 | -0.0346 | 128.4536
9.5 | 1.2778 | 0.01016 | -0.0298 | 125.7677
10 | 1.3086 | 0.01075 | -0.0251 | 121.7302
10.5 | 1.3414 | 0.01148 | -0.0212 | 116.8467
11 | 1.3719 | 0.01241 | -0.0173 | 110.5479
11.5 | 1.4048 | 0.01336 | -0.0139 | 105.1497
12 | 1.437 | 0.01442 | -0.0106 | 99.6533
12.5 | 1.4646 | 0.01565 | -0.0069 | 93.5847
13 | 1.5026 | 0.01713 | -0.0056 | 87.7175
13.5 | 1.5346 | 0.01884 | -0.0035 | 81.4544
14.5 | 1.6154 | 0.02326 | -0.0042 | 69.4497
15 | 1.6424 | 0.02561 | -0.0023 | 64.1312
15.5 | 1.6597 | 0.02876 | -0.0001 | 57.7086
16 | 1.6807 | 0.03173 | 0.0017 | 52.9688
16.5 | 1.7004 | 0.03489 | 0.0035 | 48.736
17 | 1.7134 | 0.03866 | 0.0052 | 44.3197
17.5 | 1.7265 | 0.04253 | 0.0068 | 40.5949
18 | 1.7328 | 0.04698 | 0.0084 | 36.8838
18.5 | 1.7302 | 0.05212 | 0.0102 | 33.1965
19 | 1.7101 | 0.05631 | 0.0162 | 30.3694
19.5 | 1.7023 | 0.06309 | 0.0158 | 26.9821
20 | 1.7019 | 0.06949 | 0.0148 | 24.4913

## 151. Re 20M Mach 0.50 (1)
BIGFOIL.COM POLAR EXPORT
NACA65-415 a=0.0
NACA65-415 a=0.0 |  |  |  | Cl Max: | 1.22 | at alpha= | 8 | deg
JavaFoil+Calcfoil stall+Eppler ext transition |  |  |  | L/D Max: | 115.044 | at alpha= | 3 | deg
Re: | 20000000 |  |  | Cd Min: | 0.00528 | at alpha= | 0 | deg
Mach: | 0.5 |  |  | Cl=0 at alpha= | -1.9857 | deg
|  |  |  | @ Cl=0.1, Cd= | 0.0063329
|  |  |  | @ Cl=0.4, Cd= | 0.0056014
|  |  |  | @ Cl=0.6, Cd= | 0.0063065
alpha (deg) | Cl | Cd | Cm | Cl/Cd
-20 | -1.001 | 0.18375 | -0.002 | -5.448
-19.5 | -0.975 | 0.16824 | -0.002 | -5.797
-19 | -0.948 | 0.1608 | -0.003 | -5.895
-18.5 | -0.92 | 0.15192 | -0.003 | -6.056
-18 | -0.892 | 0.14964 | -0.003 | -5.96
-17.5 | -0.864 | 0.14059 | -0.004 | -6.147
-17 | -0.837 | 0.13431 | -0.004 | -6.232
-16.5 | -0.81 | 0.12964 | -0.005 | -6.245
-16 | -0.782 | 0.12255 | -0.005 | -6.378
-15.5 | -0.754 | 0.11565 | -0.005 | -6.517
-15 | -0.729 | 0.10106 | -0.006 | -7.212
-14.5 | -0.702 | 0.09388 | -0.007 | -7.476
-14 | -0.676 | 0.08639 | -0.007 | -7.828
-13.5 | -0.643 | 0.09306 | -0.007 | -6.907
-13 | -0.616 | 0.08443 | -0.007 | -7.298
-12.5 | -0.592 | 0.07554 | -0.008 | -7.834
-12 | -0.577 | 0.05942 | -0.011 | -9.717
-11.5 | -0.638 | 0.01395 | -0.015 | -45.729
-11 | -0.612 | 0.01193 | -0.016 | -51.309
-10.5 | -0.582 | 0.01096 | -0.017 | -53.047
-10 | -0.447 | 0.06668 | -0.009 | -6.706
-9.5 | -0.42 | 0.05945 | -0.01 | -7.066
-9 | -0.393 | 0.05405 | -0.011 | -7.278
-8.5 | -0.374 | 0.04291 | -0.014 | -8.713
-8 | -0.417 | 0.00929 | -0.022 | -44.873
-7.5 | -0.308 | 0.05009 | -0.011 | -6.146
-7 | -0.568 | 0.0084 | -0.024 | -67.533
-6.5 | -0.553 | 0.00801 | -0.024 | -69.042
-6 | -0.511 | 0.00758 | -0.025 | -67.455
-5.5 | -0.46 | 0.00724 | -0.026 | -63.483
-5 | -0.402 | 0.007 | -0.027 | -57.433
-4.5 | -0.34 | 0.00685 | -0.028 | -49.655
-4 | -0.276 | 0.00663 | -0.029 | -41.548
-3.5 | -0.209 | 0.00646 | -0.03 | -32.307
-3 | -0.141 | 0.00638 | -0.031 | -22.053
-2.5 | -0.072 | 0.00625 | -0.032 | -11.482
-2 | -0.002 | 0.00625 | -0.033 | -0.325
-1.5 | 0.068 | 0.00631 | -0.034 | 10.777
-1 | 0.138 | 0.00636 | -0.035 | 21.742
-0.5 | 0.209 | 0.00642 | -0.036 | 32.591
0 | 0.28 | 0.00528 | -0.037 | 53
0.5 | 0.35 | 0.00543 | -0.038 | 64.459
1 | 0.42 | 0.00567 | -0.039 | 74.125
1.5 | 0.489 | 0.00591 | -0.04 | 82.65
2 | 0.558 | 0.00627 | -0.041 | 89.08
2.5 | 0.627 | 0.00633 | -0.041 | 99.192
3 | 0.695 | 0.00604 | -0.042 | 115.044
3.5 | 0.762 | 0.0071 | -0.043 | 107.326
4 | 0.829 | 0.00752 | -0.044 | 110.24
4.5 | 0.893 | 0.008 | -0.045 | 111.564
5 | 0.955 | 0.00872 | -0.046 | 109.59
5.5 | 1.015 | 0.00982 | -0.047 | 103.288
6 | 1.071 | 0.01049 | -0.047 | 102.14
6.5 | 1.122 | 0.01112 | -0.048 | 100.937
7 | 1.167 | 0.01184 | -0.049 | 98.514
7.5 | 1.201 | 0.01271 | -0.05 | 94.498
8 | 1.22 | 0.01368 | -0.051 | 89.227
8.5 | 1.214 | 0.01485 | -0.052 | 81.743
9 | 1.154 | 0.01626 | -0.052 | 71.003
9.5 | 0.759 | 0.01812 | -0.053 | 41.897
10 | 0.784 | 0.02143 | -0.053 | 36.6
10.5 | 0.821 | 0.02003 | -0.055 | 40.963
11 | 0.849 | 0.02233 | -0.055 | 38.012
11.5 | 0.873 | 0.02625 | -0.055 | 33.248
12 | 0.909 | 0.02449 | -0.057 | 37.115
12.5 | 0.935 | 0.02778 | -0.057 | 33.645
13 | 0.957 | 0.03224 | -0.057 | 29.692

## 152. Re 20M Mach 0.50 (2)
BIGFOIL.COM POLAR EXPORT
NACA65-415 a=0.0
NACA65-415 a=0.0 |  |  |  | Cl Max: | 1.4103 | at alpha= | 11.5 | deg
XFOIL ncrit=9 |  |  |  | L/D Max: | 151.272 | at alpha= | 3 | deg
Re: | 20000000 |  |  | Cd Min: | 0.13814 | at alpha= | 16.5 | deg
Mach: | 0.5 |  |  | Cl=0 at alpha= | -2.1449 | deg
|  |  |  | @ Cl=0.1, Cd= | 0.005078
|  |  |  | @ Cl=0.4, Cd= | 0.0040598
|  |  |  | @ Cl=0.6, Cd= | 0.0040715
alpha (deg) | Cl | Cd | Cm | Cl/Cd
-13 | -0.528 | 0.106 | -0.0455 | -4.9811
-12.5 | -0.538 | 0.09455 | -0.0532 | -5.6901
-12 | -0.5606 | 0.08161 | -0.0626 | -6.8693
-11.5 | -0.5785 | 0.06771 | -0.0739 | -8.5438
-11 | -0.5967 | 0.05606 | -0.0833 | -10.644
-10.5 | -0.6276 | 0.04677 | -0.0882 | -13.4189
-10 | -0.661 | 0.03948 | -0.0887 | -16.7427
-9.5 | -0.6977 | 0.03349 | -0.0846 | -20.8331
-9 | -0.7365 | 0.02883 | -0.0748 | -25.5463
-8.5 | -0.7596 | 0.02242 | -0.0664 | -33.8805
-8 | -0.772 | 0.01471 | -0.0584 | -52.4813
-7 | -0.6913 | 0.00792 | -0.0461 | -87.2854
-6.5 | -0.6203 | 0.00734 | -0.0432 | -84.5095
-6 | -0.5486 | 0.00689 | -0.0411 | -79.6226
-5.5 | -0.4769 | 0.00652 | -0.0396 | -73.1442
-5 | -0.4053 | 0.00622 | -0.0386 | -65.1608
-4.5 | -0.3335 | 0.00597 | -0.0381 | -55.8626
-4 | -0.2621 | 0.00577 | -0.0379 | -45.4246
-3.5 | -0.1911 | 0.00559 | -0.038 | -34.186
-3 | -0.1204 | 0.00542 | -0.0383 | -22.214
-2.5 | -0.05 | 0.00529 | -0.0388 | -9.4518
-2 | 0.0204 | 0.00517 | -0.0395 | 3.9458
-1.5 | 0.0906 | 0.00509 | -0.0403 | 17.7996
-1 | 0.1608 | 0.005 | -0.0412 | 32.16
0 | 0.2995 | 0.00478 | -0.043 | 62.6569
0.5 | 0.3678 | 0.00458 | -0.0439 | 80.3057
1 | 0.4297 | 0.00358 | -0.0441 | 120.0279
1.5 | 0.499 | 0.00367 | -0.0451 | 135.9673
2 | 0.5679 | 0.00392 | -0.0459 | 144.8724
2.5 | 0.6357 | 0.00424 | -0.0464 | 149.9292
3 | 0.7019 | 0.00464 | -0.0466 | 151.2716
4 | 0.8248 | 0.00585 | -0.0451 | 140.9915
4.5 | 0.8819 | 0.00654 | -0.0433 | 134.8471
5 | 0.9365 | 0.00721 | -0.0409 | 129.889
5.5 | 0.9864 | 0.00792 | -0.0375 | 124.5455
6.5 | 1.058 | 0.00927 | -0.0252 | 114.1316
7 | 1.0981 | 0.0101 | -0.0203 | 108.7228
7.5 | 1.1407 | 0.01105 | -0.0158 | 103.2308
8 | 1.1817 | 0.0122 | -0.0113 | 96.8607
8.5 | 1.2239 | 0.01346 | -0.0071 | 90.9287
9 | 1.2633 | 0.01497 | -0.0026 | 84.3888
9.5 | 1.3037 | 0.01656 | 0.0018 | 78.7258
10 | 1.3411 | 0.01843 | 0.0064 | 72.7672
10.5 | 1.3771 | 0.02049 | 0.0111 | 67.2084
11 | 1.4042 | 0.02318 | 0.0162 | 60.5781
11.5 | 1.4103 | 0.02719 | 0.0222 | 51.8683
12 | 1.3987 | 0.03473 | 0.0232 | 40.2735
13.5 | 1.294 | 0.06208 | 0.0264 | 20.8441
14 | 1.2503 | 0.0716 | 0.0273 | 17.4623
14.5 | 1.2179 | 0.08312 | 0.023 | 14.6523
15 | 1.179 | 0.09684 | 0.0158 | 12.1747
15.5 | 1.1483 | 0.11065 | 0.0075 | 10.3778
16 | 1.1243 | 0.12432 | -0.0013 | 9.0436
16.5 | 1.1037 | 0.13814 | -0.0104 | 7.9897