## index
index | Re | Mach | Datasource
1 | 50000 | 0 | JavaFoil+Calcfoil stall+Eppler ext transition
2 | 50000 | 0 | XFOIL ncrit=9
3 | 50000 | 0.1 | JavaFoil+Calcfoil stall+Eppler ext transition
4 | 50000 | 0.1 | XFOIL ncrit=9
5 | 50000 | 0.25 | JavaFoil+Calcfoil stall+Eppler ext transition
6 | 50000 | 0.25 | XFOIL ncrit=9
7 | 50000 | 0.5 | JavaFoil+Calcfoil stall+Eppler ext transition
8 | 50000 | 0.5 | XFOIL ncrit=9
9 | 100000 | 0 | JavaFoil+Calcfoil stall+Eppler ext transition
10 | 100000 | 0 | XFOIL ncrit=9
11 | 100000 | 0.1 | JavaFoil+Calcfoil stall+Eppler ext transition
12 | 100000 | 0.1 | XFOIL ncrit=9
13 | 100000 | 0.25 | JavaFoil+Calcfoil stall+Eppler ext transition
14 | 100000 | 0.25 | XFOIL ncrit=9
15 | 100000 | 0.5 | JavaFoil+Calcfoil stall+Eppler ext transition
16 | 100000 | 0.5 | XFOIL ncrit=9
17 | 250000 | 0 | JavaFoil+Calcfoil stall+Eppler ext transition
18 | 250000 | 0 | XFOIL ncrit=9
19 | 250000 | 0.1 | JavaFoil+Calcfoil stall+Eppler ext transition
20 | 250000 | 0.1 | XFOIL ncrit=9
21 | 250000 | 0.25 | JavaFoil+Calcfoil stall+Eppler ext transition
22 | 250000 | 0.25 | XFOIL ncrit=9
23 | 250000 | 0.5 | JavaFoil+Calcfoil stall+Eppler ext transition
24 | 250000 | 0.5 | XFOIL ncrit=9
25 | 500000 | 0 | JavaFoil+Calcfoil stall+Eppler ext transition
26 | 500000 | 0 | XFOIL ncrit=9
27 | 500000 | 0.1 | JavaFoil+Calcfoil stall+Eppler ext transition
28 | 500000 | 0.1 | XFOIL ncrit=9
29 | 500000 | 0.25 | JavaFoil+Calcfoil stall+Eppler ext transition
30 | 500000 | 0.25 | XFOIL ncrit=9
31 | 500000 | 0.5 | JavaFoil+Calcfoil stall+Eppler ext transition
32 | 500000 | 0.5 | XFOIL ncrit=9
33 | 750000 | 0 | JavaFoil+Calcfoil stall+Eppler ext transition
34 | 750000 | 0 | XFOIL ncrit=9
35 | 750000 | 0.1 | JavaFoil+Calcfoil stall+Eppler ext transition
36 | 750000 | 0.1 | XFOIL ncrit=9
37 | 750000 | 0.25 | JavaFoil+Calcfoil stall+Eppler ext transition
38 | 750000 | 0.25 | XFOIL ncrit=9
39 | 750000 | 0.5 | JavaFoil+Calcfoil stall+Eppler ext transition
40 | 750000 | 0.5 | XFOIL ncrit=9
41 | 1000000 | 0 | JavaFoil+Calcfoil stall+Eppler ext transition
42 | 1000000 | 0 | XFOIL ncrit=9
43 | 1000000 | 0.1 | JavaFoil+Calcfoil stall+Eppler ext transition
44 | 1000000 | 0.1 | XFOIL ncrit=9
45 | 1000000 | 0.25 | JavaFoil+Calcfoil stall+Eppler ext transition
46 | 1000000 | 0.25 | XFOIL ncrit=9
47 | 1000000 | 0.5 | JavaFoil+Calcfoil stall+Eppler ext transition
48 | 1000000 | 0.5 | XFOIL ncrit=9
49 | 2000000 | 0 | JavaFoil+Calcfoil stall+Eppler ext transition
50 | 2000000 | 0 | XFOIL ncrit=9
51 | 2000000 | 0.1 | JavaFoil+Calcfoil stall+Eppler ext transition
52 | 2000000 | 0.1 | XFOIL ncrit=9
53 | 2000000 | 0.25 | JavaFoil+Calcfoil stall+Eppler ext transition
54 | 2000000 | 0.25 | XFOIL ncrit=9
55 | 2000000 | 0.5 | JavaFoil+Calcfoil stall+Eppler ext transition
56 | 2000000 | 0.5 | XFOIL ncrit=9
57 | 3000000 | 0 | JavaFoil+Calcfoil stall+Eppler ext transition
58 | 3000000 | 0 | XFOIL ncrit=9
59 | 3000000 | 0.1 | JavaFoil+Calcfoil stall+Eppler ext transition
60 | 3000000 | 0.1 | XFOIL ncrit=9
61 | 3000000 | 0.25 | JavaFoil+Calcfoil stall+Eppler ext transition
62 | 3000000 | 0.25 | XFOIL ncrit=9
63 | 3000000 | 0.5 | JavaFoil+Calcfoil stall+Eppler ext transition
64 | 3000000 | 0.5 | XFOIL ncrit=9
65 | 4000000 | 0 | JavaFoil+Calcfoil stall+Eppler ext transition
66 | 4000000 | 0 | XFOIL ncrit=9
67 | 4000000 | 0.1 | JavaFoil+Calcfoil stall+Eppler ext transition
68 | 4000000 | 0.1 | XFOIL ncrit=9
69 | 4000000 | 0.25 | JavaFoil+Calcfoil stall+Eppler ext transition
70 | 4000000 | 0.25 | XFOIL ncrit=9
71 | 4000000 | 0.5 | JavaFoil+Calcfoil stall+Eppler ext transition
72 | 4000000 | 0.5 | XFOIL ncrit=9
73 | 5000000 | 0 | JavaFoil+Calcfoil stall+Eppler ext transition
74 | 5000000 | 0 | XFOIL ncrit=9
75 | 5000000 | 0.1 | JavaFoil+Calcfoil stall+Eppler ext transition
76 | 5000000 | 0.1 | XFOIL ncrit=9
77 | 5000000 | 0.25 | JavaFoil+Calcfoil stall+Eppler ext transition
78 | 5000000 | 0.25 | XFOIL ncrit=9
79 | 5000000 | 0.5 | JavaFoil+Calcfoil stall+Eppler ext transition
80 | 5000000 | 0.5 | XFOIL ncrit=9
81 | 6000000 | 0 | JavaFoil+Calcfoil stall+Eppler ext transition
82 | 6000000 | 0 | XFOIL ncrit=9
83 | 6000000 | 0.1 | JavaFoil+Calcfoil stall+Eppler ext transition
84 | 6000000 | 0.1 | XFOIL ncrit=9
85 | 6000000 | 0.25 | JavaFoil+Calcfoil stall+Eppler ext transition
86 | 6000000 | 0.25 | XFOIL ncrit=9
87 | 6000000 | 0.5 | JavaFoil+Calcfoil stall+Eppler ext transition
88 | 6000000 | 0.5 | XFOIL ncrit=9
89 | 7000000 | 0 | JavaFoil+Calcfoil stall+Eppler ext transition
90 | 7000000 | 0 | XFOIL ncrit=9
91 | 7000000 | 0.1 | JavaFoil+Calcfoil stall+Eppler ext transition
92 | 7000000 | 0.1 | XFOIL ncrit=9
93 | 7000000 | 0.25 | JavaFoil+Calcfoil stall+Eppler ext transition
94 | 7000000 | 0.25 | XFOIL ncrit=9
95 | 7000000 | 0.5 | JavaFoil+Calcfoil stall+Eppler ext transition
96 | 7000000 | 0.5 | XFOIL ncrit=9
97 | 8000000 | 0 | JavaFoil+Calcfoil stall+Eppler ext transition
98 | 8000000 | 0 | XFOIL ncrit=9
99 | 8000000 | 0.1 | JavaFoil+Calcfoil stall+Eppler ext transition
100 | 8000000 | 0.1 | XFOIL ncrit=9
101 | 8000000 | 0.25 | JavaFoil+Calcfoil stall+Eppler ext transition
102 | 8000000 | 0.25 | XFOIL ncrit=9
103 | 8000000 | 0.5 | JavaFoil+Calcfoil stall+Eppler ext transition
104 | 8000000 | 0.5 | XFOIL ncrit=9
105 | 10000000 | 0 | JavaFoil+Calcfoil stall+Eppler ext transition
106 | 10000000 | 0 | XFOIL ncrit=9
107 | 10000000 | 0.1 | JavaFoil+Calcfoil stall+Eppler ext transition
108 | 10000000 | 0.1 | XFOIL ncrit=9
109 | 10000000 | 0.25 | JavaFoil+Calcfoil stall+Eppler ext transition
110 | 10000000 | 0.25 | XFOIL ncrit=9
111 | 10000000 | 0.5 | JavaFoil+Calcfoil stall+Eppler ext transition
112 | 10000000 | 0.5 | XFOIL ncrit=9
113 | 12000000 | 0 | JavaFoil+Calcfoil stall+Eppler ext transition
114 | 12000000 | 0 | XFOIL ncrit=9
115 | 12000000 | 0.1 | JavaFoil+Calcfoil stall+Eppler ext transition
116 | 12000000 | 0.1 | XFOIL ncrit=9
117 | 12000000 | 0.25 | JavaFoil+Calcfoil stall+Eppler ext transition
118 | 12000000 | 0.25 | XFOIL ncrit=9
119 | 12000000 | 0.5 | JavaFoil+Calcfoil stall+Eppler ext transition
120 | 12000000 | 0.5 | XFOIL ncrit=9
121 | 14000000 | 0 | JavaFoil+Calcfoil stall+Eppler ext transition
122 | 14000000 | 0 | XFOIL ncrit=9
123 | 14000000 | 0.1 | JavaFoil+Calcfoil stall+Eppler ext transition
124 | 14000000 | 0.1 | XFOIL ncrit=9
125 | 14000000 | 0.25 | JavaFoil+Calcfoil stall+Eppler ext transition
126 | 14000000 | 0.25 | XFOIL ncrit=9
127 | 14000000 | 0.5 | JavaFoil+Calcfoil stall+Eppler ext transition
128 | 14000000 | 0.5 | XFOIL ncrit=9
129 | 16000000 | 0 | JavaFoil+Calcfoil stall+Eppler ext transition
130 | 16000000 | 0 | XFOIL ncrit=9
131 | 16000000 | 0.1 | JavaFoil+Calcfoil stall+Eppler ext transition
132 | 16000000 | 0.1 | XFOIL ncrit=9
133 | 16000000 | 0.25 | JavaFoil+Calcfoil stall+Eppler ext transition
134 | 16000000 | 0.25 | XFOIL ncrit=9
135 | 16000000 | 0.5 | JavaFoil+Calcfoil stall+Eppler ext transition
136 | 16000000 | 0.5 | XFOIL ncrit=9
137 | 18000000 | 0 | JavaFoil+Calcfoil stall+Eppler ext transition
138 | 18000000 | 0 | XFOIL ncrit=9
139 | 18000000 | 0.1 | JavaFoil+Calcfoil stall+Eppler ext transition
140 | 18000000 | 0.1 | XFOIL ncrit=9
141 | 18000000 | 0.25 | JavaFoil+Calcfoil stall+Eppler ext transition
142 | 18000000 | 0.25 | XFOIL ncrit=9
143 | 18000000 | 0.5 | JavaFoil+Calcfoil stall+Eppler ext transition
144 | 18000000 | 0.5 | XFOIL ncrit=9
145 | 20000000 | 0 | JavaFoil+Calcfoil stall+Eppler ext transition
146 | 20000000 | 0 | XFOIL ncrit=9
147 | 20000000 | 0.1 | JavaFoil+Calcfoil stall+Eppler ext transition
148 | 20000000 | 0.1 | XFOIL ncrit=9
149 | 20000000 | 0.25 | JavaFoil+Calcfoil stall+Eppler ext transition
150 | 20000000 | 0.25 | XFOIL ncrit=9
151 | 20000000 | 0.5 | JavaFoil+Calcfoil stall+Eppler ext transition
152 | 20000000 | 0.5 | XFOIL ncrit=9

## 1. Re 50k Mach 0.00 (1)
BIGFOIL.COM POLAR EXPORT
NACA64-114 a=0.6
NACA64-114 a=0.6 |  |  |  | Cl Max: | 0.997 | at alpha= | 13 | deg
JavaFoil+Calcfoil stall+Eppler ext transition |  |  |  | L/D Max: | 30.784 | at alpha= | 5.5 | deg
Re: | 50000 |  |  | Cd Min: | 0.01771 | at alpha= | -0.5 | deg
Mach: | 0 |  |  | Cl=0 at alpha= | -0.69491 | deg
|  |  |  | @ Cl=0.1, Cd= | 0.018256
|  |  |  | @ Cl=0.4, Cd= | 0.019899
|  |  |  | @ Cl=0.6, Cd= | 0.021577
alpha (deg) | Cl | Cd | Cm | Cl/Cd
-19.5 | -0.764 | 0.3107 | 0.003 | -2.458
-19 | -0.785 | 0.29226 | 0.003 | -2.687
-18.5 | -0.806 | 0.28408 | 0.002 | -2.838
-18 | -0.826 | 0.2705 | 0.002 | -3.055
-17.5 | -0.845 | 0.24406 | 0.002 | -3.463
-17 | -0.863 | 0.23561 | 0.002 | -3.661
-16.5 | -0.878 | 0.21538 | 0.002 | -4.079
-16 | -0.892 | 0.20105 | 0.001 | -4.437
-15.5 | -0.903 | 0.18547 | 0.001 | -4.871
-15 | -0.91 | 0.17877 | 0.001 | -5.089
-14.5 | -0.912 | 0.16309 | 0.001 | -5.589
-14 | -0.911 | 0.15251 | 0.001 | -5.971
-13.5 | -0.907 | 0.13951 | 0 | -6.5
-13 | -0.9 | 0.13285 | 0 | -6.776
-12.5 | -0.89 | 0.12166 | 0 | -7.318
-12 | -0.877 | 0.11335 | 0 | -7.741
-11.5 | -0.861 | 0.10346 | 0 | -8.322
-11 | -0.842 | 0.0967 | -0.001 | -8.705
-10.5 | -0.819 | 0.09089 | -0.001 | -9.015
-10 | -0.794 | 0.08528 | -0.001 | -9.31
-9.5 | -0.765 | 0.07745 | -0.001 | -9.883
-9 | -0.734 | 0.07247 | -0.002 | -10.135
-8.5 | -0.701 | 0.06765 | -0.002 | -10.36
-8 | -0.665 | 0.06383 | -0.002 | -10.418
-7.5 | -0.627 | 0.05953 | -0.002 | -10.53
-7 | -0.587 | 0.05553 | -0.003 | -10.57
-6.5 | -0.546 | 0.05214 | -0.003 | -10.463
-6 | -0.503 | 0.04889 | -0.003 | -10.278
-5.5 | -0.458 | 0.04643 | -0.004 | -9.866
-5 | -0.413 | 0.0439 | -0.004 | -9.398
-4.5 | -0.447 | 0.02042 | -0.009 | -21.893
-4 | -0.391 | 0.0199 | -0.01 | -19.658
-3.5 | -0.334 | 0.01942 | -0.01 | -17.205
-3 | -0.265 | 0.01947 | -0.011 | -13.585
-2.5 | -0.209 | 0.0189 | -0.011 | -11.052
-2 | -0.152 | 0.01844 | -0.012 | -8.258
-1.5 | -0.095 | 0.01811 | -0.012 | -5.229
-1 | -0.036 | 0.01786 | -0.013 | -2.033
-0.5 | 0.023 | 0.01771 | -0.014 | 1.29
0 | 0.081 | 0.01819 | -0.014 | 4.454
0.5 | 0.139 | 0.01839 | -0.015 | 7.564
1 | 0.197 | 0.01869 | -0.016 | 10.53
1.5 | 0.254 | 0.01892 | -0.016 | 13.434
2 | 0.311 | 0.01923 | -0.017 | 16.171
2.5 | 0.366 | 0.01962 | -0.017 | 18.67
3 | 0.422 | 0.02008 | -0.018 | 20.998
3.5 | 0.476 | 0.02076 | -0.018 | 22.923
4 | 0.529 | 0.02152 | -0.019 | 24.585
4.5 | 0.604 | 0.02158 | -0.02 | 27.98
5 | 0.658 | 0.02236 | -0.021 | 29.431
5.5 | 0.71 | 0.02308 | -0.021 | 30.784
6 | 0.635 | 0.04762 | -0.011 | 13.329
6.5 | 0.677 | 0.05063 | -0.011 | 13.368
7 | 0.717 | 0.05387 | -0.01 | 13.317
7.5 | 0.757 | 0.05762 | -0.011 | 13.13
8 | 0.794 | 0.06145 | -0.011 | 12.918
8.5 | 0.829 | 0.06624 | -0.011 | 12.517
9 | 0.862 | 0.0717 | -0.011 | 12.025
9.5 | 0.893 | 0.0765 | -0.011 | 11.667
10 | 0.92 | 0.08309 | -0.011 | 11.076
10.5 | 0.944 | 0.0881 | -0.011 | 10.711
11 | 0.962 | 0.09596 | -0.011 | 10.025
11.5 | 0.976 | 0.10191 | -0.011 | 9.581
12 | 0.987 | 0.11036 | -0.011 | 8.946
12.5 | 0.994 | 0.12169 | -0.011 | 8.169
13 | 0.997 | 0.1295 | -0.011 | 7.699
13.5 | 0.996 | 0.13655 | -0.012 | 7.297
14 | 0.992 | 0.14587 | -0.012 | 6.802
14.5 | 0.985 | 0.16329 | -0.012 | 6.03
15 | 0.974 | 0.17187 | -0.012 | 5.668
15.5 | 0.961 | 0.18643 | -0.012 | 5.154
16 | 0.945 | 0.20004 | -0.012 | 4.725
16.5 | 0.927 | 0.20562 | -0.012 | 4.51
17 | 0.908 | 0.22263 | -0.012 | 4.077
17.5 | 0.887 | 0.23932 | -0.012 | 3.704
18 | 0.864 | 0.25029 | -0.012 | 3.452

## 2. Re 50k Mach 0.00 (2)
BIGFOIL.COM POLAR EXPORT
NACA64-114 a=0.6
NACA64-114 a=0.6 |  |  |  | Cl Max: | 0.9887 | at alpha= | 10 | deg
XFOIL ncrit=9 |  |  |  | L/D Max: | 28.2083 | at alpha= | 7 | deg
Re: | 50000 |  |  | Cd Min: | 0.18311 | at alpha= | 15 | deg
Mach: | 0 |  |  | Cl=0 at alpha= | -0.32798 | deg
|  |  |  | @ Cl=0.1, Cd= | 0.035936
|  |  |  | @ Cl=0.4, Cd= | 0.049883
|  |  |  | @ Cl=0.6, Cd= | 0.043179
alpha (deg) | Cl | Cd | Cm | Cl/Cd
-13.5 | -0.5408 | 0.15868 | 0.0113 | -3.4081
-13 | -0.5305 | 0.15221 | 0.0091 | -3.4853
-12.5 | -0.5404 | 0.14807 | 0.0064 | -3.6496
-11.5 | -0.491 | 0.13098 | 0.0041 | -3.7487
-11 | -0.4741 | 0.12383 | 0.003 | -3.8286
-10.5 | -0.5917 | 0.09485 | -0.0258 | -6.2383
-10 | -0.6639 | 0.07525 | -0.0391 | -8.8226
-9.5 | -0.7511 | 0.06458 | -0.0396 | -11.6305
-9 | -0.7594 | 0.05651 | -0.0375 | -13.4383
-8.5 | -0.7624 | 0.04948 | -0.0337 | -15.4082
-8 | -0.7561 | 0.04429 | -0.0285 | -17.0716
-7.5 | -0.7458 | 0.04036 | -0.0227 | -18.4787
-7 | -0.7273 | 0.03677 | -0.0173 | -19.7797
-6.5 | -0.6928 | 0.03333 | -0.0142 | -20.7861
-6 | -0.6525 | 0.03047 | -0.0111 | -21.4145
-5.5 | -0.6238 | 0.02793 | -0.0067 | -22.3344
-5 | -0.6261 | 0.0236 | 0.0013 | -26.5297
-4.5 | -0.6282 | 0.02774 | 0.0206 | -22.646
-4 | -0.6075 | 0.03121 | 0.0344 | -19.4649
-3.5 | -0.4138 | 0.03858 | 0.0282 | -10.7258
-3 | -0.3597 | 0.03779 | 0.0258 | -9.5184
-2.5 | -0.3158 | 0.03686 | 0.0238 | -8.5676
-2 | -0.2762 | 0.03607 | 0.022 | -7.6573
-1.5 | -0.2328 | 0.03545 | 0.0191 | -6.567
-1 | -0.1316 | 0.03539 | 0.0052 | -3.7186
-0.5 | -0.0332 | 0.03547 | -0.0082 | -0.936
0 | 0.0633 | 0.03568 | -0.0215 | 1.7741
0.5 | 0.1106 | 0.03601 | -0.0258 | 3.0714
1 | 0.1261 | 0.03642 | -0.0244 | 3.4624
1.5 | 0.1342 | 0.03689 | -0.0217 | 3.6378
2 | 0.1325 | 0.03723 | -0.0173 | 3.559
2.5 | 0.104 | 0.03699 | -0.0084 | 2.8116
3 | 0.1248 | 0.03814 | -0.0069 | 3.2722
3.5 | 0.1591 | 0.03981 | -0.0074 | 3.9965
4 | 0.2059 | 0.04206 | -0.0095 | 4.8954
4.5 | 0.2489 | 0.04426 | -0.0107 | 5.6236
5 | 0.307 | 0.04682 | -0.0135 | 6.557
5.5 | 0.3704 | 0.04919 | -0.0158 | 7.53
6 | 0.4392 | 0.0508 | -0.0173 | 8.6457
6.5 | 0.5408 | 0.04941 | -0.0176 | 10.9452
7 | 0.7557 | 0.02679 | -0.0037 | 28.2083
7.5 | 0.7438 | 0.03052 | 0.0078 | 24.3709
8 | 0.8144 | 0.03479 | 0.0077 | 23.409
8.5 | 0.8854 | 0.0395 | 0.0066 | 22.4152
9 | 0.9297 | 0.04497 | 0.0079 | 20.6738
9.5 | 0.9636 | 0.05111 | 0.0098 | 18.8535
10 | 0.9887 | 0.05897 | 0.0115 | 16.7662
10.5 | 0.9831 | 0.06634 | 0.015 | 14.8191
11 | 0.8931 | 0.07402 | 0.0207 | 12.0657
11.5 | 0.8342 | 0.08591 | 0.018 | 9.7102
12.5 | 0.6128 | 0.14701 | -0.029 | 4.1684
13 | 0.6222 | 0.1544 | -0.0311 | 4.0298
13.5 | 0.6324 | 0.16165 | -0.0334 | 3.9122
14 | 0.651 | 0.16923 | -0.0351 | 3.8468
14.5 | 0.6674 | 0.17668 | -0.0372 | 3.7775
15 | 0.6762 | 0.18311 | -0.0403 | 3.6929

## 3. Re 50k Mach 0.10 (1)
BIGFOIL.COM POLAR EXPORT
NACA64-114 a=0.6
NACA64-114 a=0.6 |  |  |  | Cl Max: | 0.986 | at alpha= | 12.5 | deg
JavaFoil+Calcfoil stall+Eppler ext transition |  |  |  | L/D Max: | 30.666 | at alpha= | 5.5 | deg
Re: | 50000 |  |  | Cd Min: | 0.01776 | at alpha= | -0.5 | deg
Mach: | 0.1 |  |  | Cl=0 at alpha= | -0.69491 | deg
|  |  |  | @ Cl=0.1, Cd= | 0.018304
|  |  |  | @ Cl=0.4, Cd= | 0.019983
|  |  |  | @ Cl=0.6, Cd= | 0.021727
alpha (deg) | Cl | Cd | Cm | Cl/Cd
-19 | -0.735 | 0.31628 | 0.002 | -2.324
-18.5 | -0.76 | 0.2946 | 0.002 | -2.578
-18 | -0.783 | 0.28694 | 0.002 | -2.729
-17.5 | -0.806 | 0.25688 | 0.002 | -3.137
-17 | -0.827 | 0.23849 | 0.002 | -3.468
-16.5 | -0.847 | 0.22104 | 0.002 | -3.83
-16 | -0.864 | 0.2091 | 0.001 | -4.131
-15.5 | -0.879 | 0.19178 | 0.001 | -4.583
-15 | -0.889 | 0.18496 | 0.001 | -4.804
-14.5 | -0.894 | 0.16708 | 0.001 | -5.348
-14 | -0.895 | 0.15717 | 0.001 | -5.697
-13.5 | -0.894 | 0.14619 | 0 | -6.118
-13 | -0.89 | 0.1326 | 0 | -6.712
-12.5 | -0.882 | 0.12549 | 0 | -7.032
-12 | -0.871 | 0.11224 | 0 | -7.764
-11.5 | -0.857 | 0.10673 | 0 | -8.029
-11 | -0.839 | 0.09924 | -0.001 | -8.455
-10.5 | -0.818 | 0.09319 | -0.001 | -8.778
-10 | -0.793 | 0.08436 | -0.001 | -9.406
-9.5 | -0.766 | 0.07865 | -0.001 | -9.739
-9 | -0.736 | 0.07338 | -0.002 | -10.024
-8.5 | -0.702 | 0.0682 | -0.002 | -10.3
-8 | -0.667 | 0.06449 | -0.002 | -10.34
-7.5 | -0.629 | 0.06003 | -0.002 | -10.479
-7 | -0.589 | 0.0559 | -0.003 | -10.54
-6.5 | -0.548 | 0.05211 | -0.003 | -10.51
-6 | -0.505 | 0.04917 | -0.003 | -10.266
-5.5 | -0.46 | 0.04643 | -0.004 | -9.908
-5 | -0.414 | 0.04391 | -0.004 | -9.438
-4.5 | -0.449 | 0.0205 | -0.009 | -21.906
-4 | -0.393 | 0.01996 | -0.01 | -19.678
-3.5 | -0.336 | 0.01948 | -0.01 | -17.227
-3 | -0.266 | 0.01954 | -0.011 | -13.596
-2.5 | -0.21 | 0.01897 | -0.011 | -11.062
-2 | -0.153 | 0.01853 | -0.012 | -8.249
-1.5 | -0.095 | 0.01818 | -0.012 | -5.229
-1 | -0.036 | 0.01792 | -0.013 | -2.035
-0.5 | 0.023 | 0.01776 | -0.014 | 1.292
0 | 0.081 | 0.01824 | -0.014 | 4.461
0.5 | 0.14 | 0.01844 | -0.015 | 7.577
1 | 0.198 | 0.01874 | -0.016 | 10.548
1.5 | 0.255 | 0.01897 | -0.016 | 13.455
2 | 0.312 | 0.01929 | -0.017 | 16.194
2.5 | 0.368 | 0.01968 | -0.017 | 18.698
3 | 0.423 | 0.0202 | -0.018 | 20.961
3.5 | 0.478 | 0.02083 | -0.018 | 22.943
4 | 0.532 | 0.0216 | -0.019 | 24.602
4.5 | 0.607 | 0.02174 | -0.02 | 27.894
5 | 0.661 | 0.02247 | -0.021 | 29.403
5.5 | 0.713 | 0.02326 | -0.021 | 30.666
6 | 0.638 | 0.0477 | -0.011 | 13.369
6.5 | 0.68 | 0.0509 | -0.011 | 13.353
7 | 0.72 | 0.0542 | -0.01 | 13.29
7.5 | 0.759 | 0.05805 | -0.011 | 13.082
8 | 0.797 | 0.062 | -0.011 | 12.848
8.5 | 0.831 | 0.06668 | -0.011 | 12.468
9 | 0.864 | 0.07124 | -0.011 | 12.126
9.5 | 0.894 | 0.07783 | -0.011 | 11.482
10 | 0.92 | 0.08257 | -0.011 | 11.148
10.5 | 0.943 | 0.08941 | -0.011 | 10.544
11 | 0.959 | 0.0953 | -0.011 | 10.068
11.5 | 0.972 | 0.10486 | -0.011 | 9.273
12 | 0.981 | 0.11119 | -0.011 | 8.823
12.5 | 0.986 | 0.12149 | -0.011 | 8.112
13 | 0.986 | 0.13012 | -0.011 | 7.577
13.5 | 0.983 | 0.14364 | -0.012 | 6.84
14 | 0.975 | 0.15132 | -0.012 | 6.444
14.5 | 0.964 | 0.16253 | -0.012 | 5.932
15 | 0.95 | 0.17575 | -0.012 | 5.406
15.5 | 0.933 | 0.1904 | -0.012 | 4.9
16 | 0.913 | 0.20985 | -0.012 | 4.352
16.5 | 0.892 | 0.21941 | -0.012 | 4.064
17 | 0.868 | 0.23351 | -0.012 | 3.717
17.5 | 0.843 | 0.24785 | -0.012 | 3.401

## 4. Re 50k Mach 0.10 (2)
BIGFOIL.COM POLAR EXPORT
NACA64-114 a=0.6
NACA64-114 a=0.6 |  |  |  | Cl Max: | 0.9829 | at alpha= | 10 | deg
XFOIL ncrit=9 |  |  |  | L/D Max: | 28.7295 | at alpha= | 7 | deg
Re: | 50000 |  |  | Cd Min: | 0.18357 | at alpha= | 15 | deg
Mach: | 0.1 |  |  | Cl=0 at alpha= | -0.32811 | deg
|  |  |  | @ Cl=0.1, Cd= | 0.036154
|  |  |  | @ Cl=0.4, Cd= | 0.050001
|  |  |  | @ Cl=0.6, Cd= | 0.044009
alpha (deg) | Cl | Cd | Cm | Cl/Cd
-13.5 | -0.5416 | 0.15936 | 0.0113 | -3.3986
-13 | -0.5319 | 0.15297 | 0.009 | -3.4772
-12.5 | -0.5418 | 0.14883 | 0.0063 | -3.6404
-11.5 | -0.4892 | 0.13134 | 0.004 | -3.7247
-11 | -0.4725 | 0.1242 | 0.0028 | -3.8043
-10.5 | -0.4629 | 0.11701 | 0.0011 | -3.9561
-10 | -0.6499 | 0.07653 | -0.0387 | -8.4921
-9.5 | -0.7438 | 0.06545 | -0.0403 | -11.3644
-9 | -0.7537 | 0.05732 | -0.0384 | -13.149
-8.5 | -0.7594 | 0.05023 | -0.0347 | -15.1185
-8 | -0.7556 | 0.04496 | -0.0294 | -16.806
-7.5 | -0.7477 | 0.04097 | -0.0233 | -18.2499
-7 | -0.7313 | 0.03734 | -0.0178 | -19.5849
-6.5 | -0.6974 | 0.03377 | -0.0145 | -20.6515
-6 | -0.6583 | 0.03093 | -0.0113 | -21.2835
-5.5 | -0.6267 | 0.02834 | -0.0071 | -22.1136
-5 | -0.6223 | 0.02432 | -0.0004 | -25.588
-4.5 | -0.6309 | 0.02729 | 0.0189 | -23.1184
-4 | -0.6071 | 0.03139 | 0.0336 | -19.3406
-3.5 | -0.4167 | 0.03878 | 0.0282 | -10.7452
-3 | -0.3594 | 0.03802 | 0.0254 | -9.4529
-2.5 | -0.3234 | 0.03707 | 0.0248 | -8.724
-2 | -0.2776 | 0.03628 | 0.0221 | -7.6516
-1.5 | -0.239 | 0.03566 | 0.02 | -6.7022
-1 | -0.1325 | 0.03563 | 0.0053 | -3.7188
-0.5 | -0.0329 | 0.03572 | -0.0083 | -0.92105
0 | 0.0628 | 0.03592 | -0.0213 | 1.7483
0.5 | 0.1153 | 0.03625 | -0.0266 | 3.1807
1 | 0.1296 | 0.03666 | -0.0249 | 3.5352
1.5 | 0.1356 | 0.0371 | -0.0218 | 3.655
2 | 0.1426 | 0.03764 | -0.0188 | 3.7885
2.5 | 0.1074 | 0.03725 | -0.0088 | 2.8832
3 | 0.1221 | 0.03822 | -0.0064 | 3.1947
3.5 | 0.1632 | 0.04013 | -0.0079 | 4.0668
4 | 0.2025 | 0.04212 | -0.0088 | 4.8077
4.5 | 0.2558 | 0.04458 | -0.0115 | 5.738
5 | 0.3232 | 0.04729 | -0.0152 | 6.8344
5.5 | 0.3687 | 0.04934 | -0.0154 | 7.4726
6 | 0.443 | 0.05091 | -0.0172 | 8.7016
6.5 | 0.5626 | 0.04836 | -0.0177 | 11.6336
7 | 0.753 | 0.02621 | -0.0005 | 28.7295
7.5 | 0.7437 | 0.03096 | 0.0087 | 24.0213
8 | 0.8186 | 0.03525 | 0.0082 | 23.2227
8.5 | 0.8895 | 0.04014 | 0.0072 | 22.1599
9 | 0.9304 | 0.04569 | 0.0088 | 20.3633
9.5 | 0.9604 | 0.05195 | 0.011 | 18.487
10 | 0.9829 | 0.05955 | 0.0128 | 16.5055
10.5 | 0.9782 | 0.06745 | 0.0159 | 14.5026
11 | 0.8741 | 0.0755 | 0.021 | 11.5775
11.5 | 0.8248 | 0.08751 | 0.0177 | 9.4252
12 | 0.7438 | 0.1095 | 0.0044 | 6.7927
12.5 | 0.612 | 0.1475 | -0.0291 | 4.1492
13 | 0.6215 | 0.15488 | -0.0312 | 4.0128
13.5 | 0.6317 | 0.16214 | -0.0336 | 3.896
14 | 0.6494 | 0.16962 | -0.0355 | 3.8286
14.5 | 0.666 | 0.17704 | -0.0376 | 3.7619
15 | 0.6755 | 0.18357 | -0.0406 | 3.6798

## 5. Re 50k Mach 0.25 (1)
BIGFOIL.COM POLAR EXPORT
NACA64-114 a=0.6
NACA64-114 a=0.6 |  |  |  | Cl Max: | 0.935 | at alpha= | 11 | deg
JavaFoil+Calcfoil stall+Eppler ext transition |  |  |  | L/D Max: | 30.454 | at alpha= | 5.5 | deg
Re: | 50000 |  |  | Cd Min: | 0.01805 | at alpha= | -0.5 | deg
Mach: | 0.25 |  |  | Cl=0 at alpha= | -0.69167 | deg
|  |  |  | @ Cl=0.1, Cd= | 0.01861
|  |  |  | @ Cl=0.4, Cd= | 0.020398
|  |  |  | @ Cl=0.6, Cd= | 0.022263
alpha (deg) | Cl | Cd | Cm | Cl/Cd
-17 | -0.499 | 0.38605 | 0.002 | -1.292
-16.5 | -0.557 | 0.33067 | 0.002 | -1.683
-16 | -0.61 | 0.29503 | 0.001 | -2.069
-15.5 | -0.66 | 0.25333 | 0.001 | -2.605
-15 | -0.701 | 0.2312 | 0.001 | -3.031
-14.5 | -0.733 | 0.21507 | 0.001 | -3.41
-14 | -0.761 | 0.18987 | 0.001 | -4.009
-13.5 | -0.784 | 0.17257 | 0 | -4.54
-13 | -0.801 | 0.15618 | 0 | -5.126
-12.5 | -0.812 | 0.14186 | 0 | -5.723
-12 | -0.818 | 0.13113 | 0 | -6.235
-11.5 | -0.818 | 0.11928 | 0 | -6.854
-11 | -0.812 | 0.10529 | -0.001 | -7.712
-10.5 | -0.801 | 0.09723 | -0.001 | -8.237
-10 | -0.785 | 0.08983 | -0.001 | -8.736
-9.5 | -0.764 | 0.08408 | -0.001 | -9.083
-9 | -0.738 | 0.07744 | -0.002 | -9.535
-8.5 | -0.709 | 0.07192 | -0.002 | -9.858
-8 | -0.676 | 0.06583 | -0.002 | -10.269
-7.5 | -0.64 | 0.06126 | -0.003 | -10.445
-7 | -0.601 | 0.05687 | -0.003 | -10.567
-6.5 | -0.56 | 0.05372 | -0.003 | -10.419
-6 | -0.517 | 0.04993 | -0.004 | -10.348
-5.5 | -0.471 | 0.04722 | -0.004 | -9.982
-5 | -0.425 | 0.04453 | -0.004 | -9.545
-4.5 | -0.378 | 0.04184 | -0.005 | -9.047
-4 | -0.402 | 0.02036 | -0.01 | -19.748
-3.5 | -0.344 | 0.01982 | -0.011 | -17.332
-3 | -0.272 | 0.02006 | -0.011 | -13.543
-2.5 | -0.215 | 0.01943 | -0.011 | -11.047
-2 | -0.156 | 0.01894 | -0.012 | -8.254
-1.5 | -0.097 | 0.01855 | -0.013 | -5.243
-1 | -0.037 | 0.01825 | -0.013 | -2.045
-0.5 | 0.023 | 0.01805 | -0.014 | 1.301
0 | 0.083 | 0.01855 | -0.015 | 4.496
0.5 | 0.143 | 0.01876 | -0.015 | 7.632
1 | 0.203 | 0.01904 | -0.016 | 10.643
1.5 | 0.262 | 0.01939 | -0.017 | 13.491
2 | 0.32 | 0.01973 | -0.017 | 16.23
2.5 | 0.377 | 0.02018 | -0.018 | 18.682
3 | 0.434 | 0.02072 | -0.018 | 20.926
3.5 | 0.489 | 0.02143 | -0.019 | 22.837
4 | 0.544 | 0.02219 | -0.019 | 24.521
4.5 | 0.621 | 0.02229 | -0.021 | 27.847
5 | 0.676 | 0.02311 | -0.021 | 29.248
5.5 | 0.729 | 0.02395 | -0.022 | 30.454
6 | 0.653 | 0.04855 | -0.011 | 13.445
6.5 | 0.695 | 0.05162 | -0.01 | 13.46
7 | 0.735 | 0.05526 | -0.011 | 13.305
7.5 | 0.773 | 0.05934 | -0.011 | 13.033
8 | 0.809 | 0.06374 | -0.011 | 12.69
8.5 | 0.841 | 0.06946 | -0.011 | 12.112
9 | 0.87 | 0.07515 | -0.011 | 11.578
9.5 | 0.895 | 0.08099 | -0.011 | 11.05
10 | 0.915 | 0.08778 | -0.011 | 10.429
10.5 | 0.929 | 0.09525 | -0.011 | 9.755
11 | 0.935 | 0.10387 | -0.011 | 8.997
11.5 | 0.934 | 0.11323 | -0.011 | 8.245
12 | 0.925 | 0.12515 | -0.011 | 7.395
12.5 | 0.91 | 0.13916 | -0.011 | 6.541
13 | 0.888 | 0.15491 | -0.011 | 5.734
13.5 | 0.859 | 0.16888 | -0.011 | 5.089
14 | 0.824 | 0.17858 | -0.011 | 4.613
14.5 | 0.782 | 0.21245 | -0.012 | 3.683
15 | 0.735 | 0.22166 | -0.012 | 3.317
15.5 | 0.683 | 0.25624 | -0.011 | 2.666
16 | 0.627 | 0.28803 | -0.011 | 2.176

## 6. Re 50k Mach 0.25 (2)
BIGFOIL.COM POLAR EXPORT
NACA64-114 a=0.6
NACA64-114 a=0.6 |  |  |  | Cl Max: | 0.9296 | at alpha= | 9.5 | deg
XFOIL ncrit=9 |  |  |  | L/D Max: | 25.5129 | at alpha= | 7 | deg
Re: | 50000 |  |  | Cd Min: | 0.2482 | at alpha= | -20 | deg
Mach: | 0.25 |  |  | Cl=0 at alpha= | -0.25361 | deg
|  |  |  | @ Cl=0.1, Cd= | 0.037321
|  |  |  | @ Cl=0.4, Cd= | 0.050644
|  |  |  | @ Cl=0.6, Cd= | 0.044605
alpha (deg) | Cl | Cd | Cm | Cl/Cd
-20 | -0.7536 | 0.2482 | 0.0578 | -3.0363
-19.5 | -0.7406 | 0.24441 | 0.0526 | -3.0302
-19 | -0.7196 | 0.23572 | 0.049 | -3.0528
-18.5 | -0.7019 | 0.22967 | 0.045 | -3.0561
-18 | -0.6874 | 0.22333 | 0.0403 | -3.078
-17.5 | -0.6679 | 0.21663 | 0.0368 | -3.0831
-17 | -0.648 | 0.20878 | 0.0336 | -3.1037
-16.5 | -0.6531 | 0.20881 | 0.0274 | -3.1277
-16 | -0.6144 | 0.19565 | 0.0264 | -3.1403
-15.5 | -0.5985 | 0.18856 | 0.0229 | -3.1741
-15 | -0.5909 | 0.18329 | 0.0189 | -3.2239
-14.5 | -0.5856 | 0.17864 | 0.0154 | -3.2781
-14 | -0.5742 | 0.17252 | 0.0127 | -3.3283
-13.5 | -0.5531 | 0.16417 | 0.0106 | -3.3691
-13 | -0.5423 | 0.15753 | 0.0083 | -3.4425
-12.5 | -0.5117 | 0.14789 | 0.007 | -3.46
-12 | -0.4937 | 0.1404 | 0.0053 | -3.5164
-11.5 | -0.4798 | 0.13327 | 0.0034 | -3.6002
-11 | -0.4641 | 0.12616 | 0.002 | -3.6787
-10.5 | -0.5636 | 0.10081 | -0.0247 | -5.5907
-10 | -0.5854 | 0.08478 | -0.0341 | -6.9049
-9.5 | -0.694 | 0.06951 | -0.0441 | -9.9842
-9 | -0.7148 | 0.0613 | -0.0431 | -11.6607
-8.5 | -0.7354 | 0.05404 | -0.0401 | -13.6084
-8 | -0.7449 | 0.0485 | -0.0346 | -15.3588
-7.5 | -0.7521 | 0.04431 | -0.0273 | -16.9736
-7 | -0.7477 | 0.04036 | -0.0207 | -18.5258
-6.5 | -0.7209 | 0.03632 | -0.0165 | -19.8486
-6 | -0.6863 | 0.03311 | -0.0128 | -20.7279
-5.5 | -0.6475 | 0.03049 | -0.0091 | -21.2365
-5 | -0.6246 | 0.02768 | -0.0039 | -22.565
-4.5 | -0.6366 | 0.02524 | 0.0091 | -25.2219
-4 | -0.6253 | 0.02983 | 0.0269 | -20.9621
-3.5 | -0.5689 | 0.0356 | 0.0411 | -15.9803
-3 | -0.3898 | 0.03917 | 0.0286 | -9.9515
-2.5 | -0.3379 | 0.03827 | 0.026 | -8.8294
-2 | -0.3086 | 0.03737 | 0.0263 | -8.258
-1.5 | -0.2214 | 0.03698 | 0.0158 | -5.987
-1 | -0.1293 | 0.03684 | 0.004 | -3.5098
-0.5 | -0.0444 | 0.03686 | -0.0065 | -1.2046
0 | 0.0457 | 0.03706 | -0.0182 | 1.2331
0.5 | 0.1309 | 0.03747 | -0.0292 | 3.4935
1 | 0.1544 | 0.03805 | -0.0289 | 4.0578
1.5 | 0.1547 | 0.03847 | -0.0246 | 4.0213
2 | 0.1468 | 0.03878 | -0.0189 | 3.7855
2.5 | 0.1418 | 0.03913 | -0.0136 | 3.6238
3 | 0.1255 | 0.03923 | -0.0063 | 3.1991
3.5 | 0.1554 | 0.04078 | -0.006 | 3.8107
4 | 0.2152 | 0.04338 | -0.0097 | 4.9608
4.5 | 0.2539 | 0.04545 | -0.0101 | 5.5864
5 | 0.3223 | 0.04816 | -0.0137 | 6.6923
5.5 | 0.3749 | 0.05032 | -0.0143 | 7.4503
6 | 0.4647 | 0.05148 | -0.0165 | 9.0268
6.5 | 0.6373 | 0.04271 | -0.014 | 14.9216
7 | 0.7312 | 0.02866 | 0.0073 | 25.5129
7.5 | 0.7531 | 0.03321 | 0.0124 | 22.6769
8 | 0.8434 | 0.03796 | 0.0106 | 22.2181
8.5 | 0.9053 | 0.04372 | 0.0105 | 20.7068
9 | 0.9247 | 0.04957 | 0.014 | 18.6544
9.5 | 0.9296 | 0.05615 | 0.0174 | 16.5557
10 | 0.9061 | 0.06344 | 0.0213 | 14.2828
10.5 | 0.8567 | 0.07188 | 0.0231 | 11.9185
11 | 0.8054 | 0.08335 | 0.0198 | 9.6629
12 | 0.6582 | 0.12751 | -0.0106 | 5.1619
12.5 | 0.6083 | 0.15008 | -0.0296 | 4.0532
13 | 0.6188 | 0.15747 | -0.032 | 3.9296
13.5 | 0.6296 | 0.16481 | -0.0346 | 3.8202
14 | 0.6452 | 0.1721 | -0.037 | 3.749
14.5 | 0.6621 | 0.17937 | -0.0395 | 3.6913

## 7. Re 50k Mach 0.50 (1)
BIGFOIL.COM POLAR EXPORT
NACA64-114 a=0.6
NACA64-114 a=0.6 |  |  |  | Cl Max: | 1.124 | at alpha= | 20 | deg
JavaFoil+Calcfoil stall+Eppler ext transition |  |  |  | L/D Max: | 27.074 | at alpha= | 4.5 | deg
Re: | 50000 |  |  | Cd Min: | 0.01957 | at alpha= | -0.5 | deg
Mach: | 0.5 |  |  | Cl=0 at alpha= | -0.69403 | deg
|  |  |  | @ Cl=0.1, Cd= | 0.01999
|  |  |  | @ Cl=0.4, Cd= | 0.022144
|  |  |  | @ Cl=0.6, Cd= | 0.024062
alpha (deg) | Cl | Cd | Cm | Cl/Cd
-20 | -1.062 | 0.4437 | 0.005 | -2.392
-19.5 | -1.032 | 0.44564 | 0.005 | -2.315
-19 | -1.005 | 0.57413 | 0.004 | -1.751
-18.5 | -0.979 | 0.42426 | 0.004 | -2.307
-18 | -0.952 | 0.42834 | 0.004 | -2.223
-17.5 | -0.926 | 0.40198 | 0.003 | -2.302
-17 | -0.896 | 0.38299 | 0.003 | -2.341
-16.5 | -0.87 | 0.36866 | 0.003 | -2.359
-16 | -0.843 | 0.3697 | 0.002 | -2.28
-15.5 | -0.816 | 0.36099 | 0.002 | -2.26
-15 | -0.787 | 0.32867 | 0.002 | -2.394
-14.5 | -0.76 | 0.33749 | 0.001 | -2.252
-14 | -0.733 | 0.30708 | 0.001 | -2.387
-13.5 | -0.706 | 0.33157 | 0.001 | -2.129
-13 | -0.679 | 0.32798 | 0 | -2.07
-12.5 | -0.65 | 0.28087 | 0 | -2.315
-12 | -0.623 | 0.27926 | 0 | -2.231
-11.5 | -0.596 | 0.25838 | -0.001 | -2.306
-11 | -0.569 | 0.25439 | -0.001 | -2.235
-10.5 | -0.541 | 0.25185 | -0.001 | -2.15
-10 | -0.513 | 0.23715 | -0.001 | -2.163
-9.5 | -0.486 | 0.2287 | -0.002 | -2.124
-9 | -0.458 | 0.22013 | -0.002 | -2.082
-8.5 | -0.43 | 0.1533 | -0.002 | -2.808
-8 | -0.546 | 0.10255 | -0.002 | -5.323
-7.5 | -0.624 | 0.0781 | -0.003 | -7.983
-7 | -0.621 | 0.06761 | -0.003 | -9.191
-6.5 | -0.597 | 0.06078 | -0.003 | -9.819
-6 | -0.561 | 0.05456 | -0.004 | -10.275
-5.5 | -0.517 | 0.05087 | -0.004 | -10.156
-5 | -0.469 | 0.04695 | -0.005 | -9.983
-4.5 | -0.418 | 0.04388 | -0.005 | -9.532
-4 | -0.366 | 0.04158 | -0.006 | -8.81
-3.5 | -0.378 | 0.0216 | -0.012 | -17.485
-3 | -0.297 | 0.0226 | -0.012 | -13.161
-2.5 | -0.235 | 0.02167 | -0.012 | -10.859
-2 | -0.172 | 0.02093 | -0.013 | -8.204
-1.5 | -0.107 | 0.02033 | -0.014 | -5.258
-1 | -0.041 | 0.01989 | -0.015 | -2.064
-0.5 | 0.026 | 0.01957 | -0.015 | 1.32
0 | 0.092 | 0.01996 | -0.016 | 4.626
0.5 | 0.158 | 0.02021 | -0.017 | 7.841
1 | 0.224 | 0.02059 | -0.017 | 10.885
1.5 | 0.289 | 0.02106 | -0.018 | 13.732
2 | 0.354 | 0.02161 | -0.019 | 16.38
2.5 | 0.416 | 0.02233 | -0.019 | 18.636
3 | 0.478 | 0.02316 | -0.02 | 20.646
3.5 | 0.539 | 0.02404 | -0.021 | 22.419
4 | 0.622 | 0.02407 | -0.022 | 25.831
4.5 | 0.682 | 0.0252 | -0.023 | 27.074
5 | 0.623 | 0.04509 | -0.012 | 13.82
5.5 | 0.669 | 0.04874 | -0.011 | 13.735
6 | 0.711 | 0.05243 | -0.011 | 13.569
6.5 | 0.747 | 0.05824 | -0.011 | 12.828
7 | 0.773 | 0.0639 | -0.011 | 12.093
7.5 | 0.781 | 0.07229 | -0.011 | 10.799
8 | 0.75 | 0.08697 | -0.011 | 8.625
8.5 | 0.504 | 0.15047 | -0.011 | 3.35
9 | 0.531 | 0.1824 | -0.011 | 2.912
9.5 | 0.559 | 0.20184 | -0.013 | 2.769
10 | 0.586 | 0.21737 | -0.013 | 2.695
10.5 | 0.613 | 0.23208 | -0.013 | 2.64
11 | 0.641 | 0.25635 | -0.015 | 2.499
11.5 | 0.668 | 0.25993 | -0.015 | 2.568
12 | 0.694 | 0.26257 | -0.015 | 2.644
12.5 | 0.721 | 0.28582 | -0.016 | 2.522
13 | 0.748 | 0.2888 | -0.016 | 2.589
13.5 | 0.776 | 0.32673 | -0.018 | 2.374
14 | 0.802 | 0.33042 | -0.018 | 2.428
14.5 | 0.829 | 0.32723 | -0.018 | 2.533
15 | 0.856 | 0.35165 | -0.019 | 2.434
15.5 | 0.884 | 0.35313 | -0.02 | 2.503
16 | 0.91 | 0.37823 | -0.021 | 2.406
16.5 | 0.936 | 0.37967 | -0.021 | 2.467
17 | 0.963 | 0.38982 | -0.022 | 2.471
17.5 | 0.991 | 0.41205 | -0.023 | 2.406
18 | 1.017 | 0.43301 | -0.023 | 2.349
18.5 | 1.043 | 0.43729 | -0.023 | 2.386
19 | 1.069 | 0.43461 | -0.024 | 2.461
19.5 | 1.099 | 0.46506 | -0.025 | 2.362
20 | 1.124 | 0.47194 | -0.026 | 2.382

## 8. Re 50k Mach 0.50 (2)
BIGFOIL.COM POLAR EXPORT
NACA64-114 a=0.6
NACA64-114 a=0.6 |  |  |  | Cl Max: | 0.9182 | at alpha= | 20 | deg
XFOIL ncrit=9 |  |  |  | L/D Max: | 21.1723 | at alpha= | 6.5 | deg
Re: | 50000 |  |  | Cd Min: | 0.28153 | at alpha= | 20 | deg
Mach: | 0.5 |  |  | Cl=0 at alpha= | -0.046898 | deg
|  |  |  | @ Cl=0.1, Cd= | 0.042622
|  |  |  | @ Cl=0.4, Cd= | 0.054532
|  |  |  | @ Cl=0.6, Cd= | 0.042327
alpha (deg) | Cl | Cd | Cm | Cl/Cd
-20 | -0.8267 | 0.27987 | 0.0673 | -2.9539
-19.5 | -0.7926 | 0.26433 | 0.0646 | -2.9985
-19 | -0.7849 | 0.26525 | 0.0568 | -2.9591
-18.5 | -0.7477 | 0.24843 | 0.0545 | -3.0097
-18 | -0.7378 | 0.24692 | 0.0474 | -2.988
-17.5 | -0.7026 | 0.23278 | 0.0447 | -3.0183
-17 | -0.6857 | 0.22649 | 0.0394 | -3.0275
-16.5 | -0.6645 | 0.21952 | 0.0349 | -3.0271
-16 | -0.6367 | 0.2094 | 0.0313 | -3.0406
-15.5 | -0.6209 | 0.20309 | 0.0264 | -3.0573
-15 | -0.611 | 0.19903 | 0.0216 | -3.0699
-14.5 | -0.5856 | 0.19005 | 0.0184 | -3.0813
-14 | -0.5551 | 0.1798 | 0.0155 | -3.0873
-13.5 | -0.5328 | 0.17176 | 0.0123 | -3.102
-13 | -0.5168 | 0.16509 | 0.009 | -3.1304
-12.5 | -0.4989 | 0.15778 | 0.006 | -3.162
-12 | -0.4744 | 0.1491 | 0.0033 | -3.1818
-11.5 | -0.4564 | 0.14167 | 0.0006 | -3.2216
-11 | -0.4379 | 0.13371 | -0.0021 | -3.275
-10.5 | -0.441 | 0.12684 | -0.0063 | -3.4768
-10 | -0.4805 | 0.10615 | -0.0268 | -4.5266
-9 | -0.5081 | 0.08183 | -0.0425 | -6.2092
-8.5 | -0.5352 | 0.07018 | -0.0498 | -7.6261
-8 | -0.5799 | 0.06027 | -0.0545 | -9.6217
-7.5 | -0.6338 | 0.0547 | -0.0504 | -11.5868
-7 | -0.6901 | 0.05164 | -0.0401 | -13.3637
-6.5 | -0.7296 | 0.04812 | -0.0307 | -15.1621
-6 | -0.7499 | 0.04407 | -0.0227 | -17.0161
-5.5 | -0.7358 | 0.03976 | -0.017 | -18.506
-5 | -0.7058 | 0.03612 | -0.0121 | -19.5404
-4.5 | -0.669 | 0.0331 | -0.0071 | -20.2115
-4 | -0.6539 | 0.02989 | -0.0003 | -21.8769
-3.5 | -0.6576 | 0.02955 | 0.0157 | -22.2538
-3 | -0.6177 | 0.03684 | 0.0381 | -16.7671
-2.5 | -0.377 | 0.04369 | 0.0257 | -8.629
-2 | -0.2809 | 0.04296 | 0.0158 | -6.5386
-1.5 | -0.2013 | 0.04234 | 0.008 | -4.7544
-1 | -0.1287 | 0.04196 | 0.0011 | -3.0672
-0.5 | -0.0628 | 0.04184 | -0.0048 | -1.501
0 | 0.0065 | 0.04206 | -0.0115 | 0.15454
0.5 | 0.073 | 0.04239 | -0.0179 | 1.7221
1 | 0.1475 | 0.04303 | -0.0261 | 3.4278
1.5 | 0.1953 | 0.04389 | -0.0296 | 4.4498
2 | 0.2031 | 0.0446 | -0.0256 | 4.5538
2.5 | 0.2072 | 0.0453 | -0.0211 | 4.574
3 | 0.2046 | 0.04585 | -0.0153 | 4.4624
3.5 | 0.1958 | 0.04624 | -0.0084 | 4.2344
4 | 0.2147 | 0.0475 | -0.0053 | 4.52
4.5 | 0.264 | 0.04981 | -0.0062 | 5.3001
5 | 0.3194 | 0.05227 | -0.0072 | 6.1106
5.5 | 0.389 | 0.05449 | -0.0081 | 7.1389
6 | 0.4745 | 0.05482 | -0.0066 | 8.6556
6.5 | 0.6953 | 0.03284 | 0.0181 | 21.1724
7 | 0.7138 | 0.03702 | 0.0245 | 19.2815
7.5 | 0.7717 | 0.04207 | 0.0271 | 18.3432
8 | 0.7957 | 0.04837 | 0.0293 | 16.4503
8.5 | 0.7816 | 0.05599 | 0.0305 | 13.9596
9 | 0.7739 | 0.06432 | 0.0302 | 12.032
9.5 | 0.7284 | 0.07567 | 0.0254 | 9.626
11 | 0.6267 | 0.11988 | -0.0031 | 5.2277
11.5 | 0.6412 | 0.13053 | -0.007 | 4.9123
12.5 | 0.6056 | 0.16053 | -0.0321 | 3.7725
13 | 0.6211 | 0.16851 | -0.0356 | 3.6858
13.5 | 0.6498 | 0.17864 | -0.0385 | 3.6375
14 | 0.6779 | 0.18868 | -0.0413 | 3.5929
14.5 | 0.6977 | 0.1968 | -0.0447 | 3.5452
15.5 | 0.7239 | 0.20887 | -0.0535 | 3.4658
16 | 0.7434 | 0.21658 | -0.0578 | 3.4324
16.5 | 0.7655 | 0.22485 | -0.0619 | 3.4045
17 | 0.7987 | 0.23738 | -0.0648 | 3.3646
17.5 | 0.8111 | 0.24149 | -0.0705 | 3.3587
18 | 0.8306 | 0.24913 | -0.0756 | 3.334
18.5 | 0.8638 | 0.26278 | -0.0784 | 3.2872
19 | 0.8749 | 0.26526 | -0.0853 | 3.2983
19.5 | 0.9052 | 0.2788 | -0.0886 | 3.2468
20 | 0.9182 | 0.28153 | -0.0955 | 3.2615

## 9. Re 100k Mach 0.00 (1)
BIGFOIL.COM POLAR EXPORT
NACA64-114 a=0.6
NACA64-114 a=0.6 |  |  |  | Cl Max: | 0.997 | at alpha= | 13 | deg
JavaFoil+Calcfoil stall+Eppler ext transition |  |  |  | L/D Max: | 38.162 | at alpha= | 6 | deg
Re: | 100000 |  |  | Cd Min: | 0.01263 | at alpha= | 0 | deg
Mach: | 0 |  |  | Cl=0 at alpha= | -0.69167 | deg
|  |  |  | @ Cl=0.1, Cd= | 0.01282
|  |  |  | @ Cl=0.4, Cd= | 0.014105
|  |  |  | @ Cl=0.6, Cd= | 0.017594
alpha (deg) | Cl | Cd | Cm | Cl/Cd
-19.5 | -0.764 | 0.26893 | 0.003 | -2.84
-19 | -0.785 | 0.25018 | 0.003 | -3.139
-18.5 | -0.806 | 0.23567 | 0.002 | -3.422
-18 | -0.826 | 0.22151 | 0.002 | -3.731
-17.5 | -0.845 | 0.20958 | 0.002 | -4.034
-17 | -0.863 | 0.19445 | 0.002 | -4.437
-16.5 | -0.878 | 0.17944 | 0.002 | -4.896
-16 | -0.892 | 0.17171 | 0.001 | -5.196
-15.5 | -0.904 | 0.16194 | 0.001 | -5.58
-15 | -0.91 | 0.15114 | 0.001 | -6.02
-14.5 | -0.912 | 0.14066 | 0.001 | -6.482
-14 | -0.911 | 0.13349 | 0.001 | -6.824
-13.5 | -0.907 | 0.12306 | 0 | -7.371
-13 | -0.9 | 0.11388 | 0 | -7.907
-12.5 | -0.891 | 0.10831 | 0 | -8.223
-12 | -0.878 | 0.09812 | 0 | -8.944
-11.5 | -0.861 | 0.0926 | 0 | -9.302
-11 | -0.842 | 0.08694 | -0.001 | -9.686
-10.5 | -0.82 | 0.08205 | -0.001 | -9.989
-10 | -0.794 | 0.07543 | -0.001 | -10.526
-9.5 | -0.766 | 0.07089 | -0.001 | -10.801
-9 | -0.735 | 0.06604 | -0.002 | -11.125
-8.5 | -0.701 | 0.06171 | -0.002 | -11.361
-8 | -0.665 | 0.05764 | -0.002 | -11.538
-7.5 | -0.627 | 0.05392 | -0.003 | -11.627
-7 | -0.587 | 0.05082 | -0.003 | -11.552
-6.5 | -0.546 | 0.04747 | -0.003 | -11.501
-6 | -0.503 | 0.04478 | -0.004 | -11.233
-5.5 | -0.459 | 0.04245 | -0.004 | -10.801
-5 | -0.506 | 0.01722 | -0.009 | -29.357
-4.5 | -0.45 | 0.01669 | -0.009 | -26.976
-4 | -0.394 | 0.01542 | -0.01 | -25.565
-3.5 | -0.337 | 0.01581 | -0.011 | -21.318
-3 | -0.274 | 0.01363 | -0.011 | -20.121
-2.5 | -0.216 | 0.01344 | -0.012 | -16.105
-2 | -0.158 | 0.01336 | -0.013 | -11.808
-1.5 | -0.097 | 0.0132 | -0.013 | -7.387
-1 | -0.037 | 0.01321 | -0.014 | -2.815
-0.5 | 0.023 | 0.01323 | -0.014 | 1.758
0 | 0.083 | 0.01263 | -0.015 | 6.6
0.5 | 0.143 | 0.0133 | -0.016 | 10.746
1 | 0.202 | 0.01342 | -0.016 | 15.066
1.5 | 0.261 | 0.01353 | -0.017 | 19.297
2 | 0.319 | 0.01376 | -0.017 | 23.206
2.5 | 0.376 | 0.01397 | -0.018 | 26.931
3 | 0.433 | 0.01429 | -0.018 | 30.295
3.5 | 0.488 | 0.01468 | -0.019 | 33.273
4 | 0.543 | 0.01513 | -0.019 | 35.907
4.5 | 0.608 | 0.01794 | -0.02 | 33.865
5 | 0.662 | 0.01859 | -0.021 | 35.607
5.5 | 0.715 | 0.01928 | -0.021 | 37.065
6 | 0.766 | 0.02006 | -0.022 | 38.162
6.5 | 0.678 | 0.0464 | -0.011 | 14.609
7 | 0.718 | 0.04952 | -0.011 | 14.507
7.5 | 0.757 | 0.05294 | -0.011 | 14.301
8 | 0.794 | 0.0562 | -0.011 | 14.13
8.5 | 0.829 | 0.06044 | -0.011 | 13.723
9 | 0.863 | 0.06457 | -0.011 | 13.358
9.5 | 0.893 | 0.06901 | -0.011 | 12.938
10 | 0.921 | 0.07458 | -0.011 | 12.343
10.5 | 0.944 | 0.07883 | -0.011 | 11.975
11 | 0.962 | 0.08533 | -0.012 | 11.278
11.5 | 0.977 | 0.09194 | -0.011 | 10.623
12 | 0.988 | 0.09841 | -0.012 | 10.036
12.5 | 0.994 | 0.105 | -0.012 | 9.468
13 | 0.997 | 0.1125 | -0.012 | 8.864
13.5 | 0.997 | 0.1216 | -0.012 | 8.197
14 | 0.992 | 0.12642 | -0.012 | 7.85
14.5 | 0.985 | 0.14074 | -0.012 | 6.997
15 | 0.974 | 0.14809 | -0.012 | 6.58
15.5 | 0.961 | 0.16124 | -0.012 | 5.96
16 | 0.945 | 0.17102 | -0.012 | 5.527
16.5 | 0.928 | 0.18121 | -0.012 | 5.119
17 | 0.908 | 0.19135 | -0.012 | 4.744
17.5 | 0.887 | 0.20344 | -0.013 | 4.358
18 | 0.864 | 0.21054 | -0.013 | 4.104

## 10. Re 100k Mach 0.00 (2)
BIGFOIL.COM POLAR EXPORT
NACA64-114 a=0.6
NACA64-114 a=0.6 |  |  |  | Cl Max: | 1.0309 | at alpha= | 10.5 | deg
XFOIL ncrit=9 |  |  |  | L/D Max: | 45.4801 | at alpha= | 6 | deg
Re: | 100000 |  |  | Cd Min: | 0.18117 | at alpha= | 15.5 | deg
Mach: | 0 |  |  | Cl=0 at alpha= | -0.37802 | deg
|  |  |  | @ Cl=0.1, Cd= | 0.024334
|  |  |  | @ Cl=0.4, Cd= | 0.02643
|  |  |  | @ Cl=0.6, Cd= | 0.024747
alpha (deg) | Cl | Cd | Cm | Cl/Cd
-15 | -0.5987 | 0.17111 | 0.0147 | -3.4989
-14.5 | -0.5937 | 0.16488 | 0.0101 | -3.6008
-14 | -0.5783 | 0.15646 | 0.0075 | -3.6962
-13.5 | -0.5857 | 0.14977 | 0.0013 | -3.9107
-13 | -0.5606 | 0.14112 | 0.0008 | -3.9725
-12 | -0.5456 | 0.12584 | -0.0053 | -4.3357
-11.5 | -0.541 | 0.11788 | -0.0082 | -4.5894
-11 | -0.5445 | 0.10945 | -0.0119 | -4.9749
-10.5 | -0.5519 | 0.10082 | -0.0158 | -5.4741
-10 | -0.8147 | 0.06016 | -0.0389 | -13.5422
-9.5 | -0.8027 | 0.05086 | -0.0378 | -15.7825
-9 | -0.7957 | 0.04421 | -0.0344 | -17.9982
-8.5 | -0.7907 | 0.03915 | -0.0286 | -20.1967
-8 | -0.7884 | 0.03561 | -0.0212 | -22.1398
-7.5 | -0.7746 | 0.03273 | -0.0156 | -23.6664
-7 | -0.7529 | 0.03036 | -0.0109 | -24.7991
-6.5 | -0.6883 | 0.02683 | -0.0136 | -25.6541
-6 | -0.6107 | 0.02416 | -0.0186 | -25.2773
-5.5 | -0.5445 | 0.02178 | -0.0221 | -25
-5 | -0.5136 | 0.01808 | -0.0202 | -28.4071
-4.5 | -0.4465 | 0.01966 | -0.0201 | -22.7111
-4 | -0.3816 | 0.02156 | -0.0185 | -17.6994
-3.5 | -0.3179 | 0.02348 | -0.0158 | -13.5392
-3 | -0.2573 | 0.02423 | -0.015 | -10.6191
-2.5 | -0.2035 | 0.02417 | -0.0149 | -8.4195
-2 | -0.1495 | 0.02408 | -0.0147 | -6.2085
-1.5 | -0.0931 | 0.02391 | -0.0151 | -3.8938
-1 | -0.0501 | 0.02379 | -0.0139 | -2.1059
-0.5 | -0.0101 | 0.02386 | -0.0124 | -0.4233
0 | 0.0313 | 0.02402 | -0.0109 | 1.3031
0.5 | 0.0753 | 0.02429 | -0.01 | 3.1
1 | 0.1316 | 0.02439 | -0.0102 | 5.3957
1.5 | 0.1708 | 0.02503 | -0.009 | 6.8238
2 | 0.2146 | 0.02574 | -0.0086 | 8.3372
2.5 | 0.3018 | 0.02571 | -0.0137 | 11.7386
3 | 0.3812 | 0.02637 | -0.0198 | 14.4558
3.5 | 0.4746 | 0.02667 | -0.0278 | 17.7953
4 | 0.5736 | 0.02573 | -0.0346 | 22.293
4.5 | 0.6727 | 0.02204 | -0.0369 | 30.5218
5 | 0.7303 | 0.01944 | -0.0346 | 37.5669
5.5 | 0.7585 | 0.01799 | -0.0283 | 42.1623
6 | 0.7768 | 0.01708 | -0.0209 | 45.4801
6.5 | 0.7585 | 0.01852 | -0.0085 | 40.9557
7 | 0.7465 | 0.02257 | -0.0002 | 33.0749
7.5 | 0.7716 | 0.02528 | 0.0037 | 30.5222
8 | 0.8212 | 0.02804 | 0.0046 | 29.2867
8.5 | 0.8797 | 0.0313 | 0.0042 | 28.1054
9 | 0.9314 | 0.0351 | 0.0047 | 26.5356
9.5 | 0.9776 | 0.03969 | 0.0057 | 24.6309
10 | 1.0152 | 0.04651 | 0.0063 | 21.8276
10.5 | 1.0309 | 0.05273 | 0.0097 | 19.5505
11 | 1.0271 | 0.05844 | 0.0146 | 17.5753
11.5 | 0.9586 | 0.06682 | 0.0216 | 14.346
12 | 0.9177 | 0.07641 | 0.022 | 12.0102
12.5 | 0.6819 | 0.13168 | -0.0145 | 5.1785
13 | 0.6726 | 0.14105 | -0.0194 | 4.7685
13.5 | 0.671 | 0.15012 | -0.0237 | 4.4698
14.5 | 0.6868 | 0.16619 | -0.0307 | 4.1326
15 | 0.7094 | 0.1746 | -0.032 | 4.063
15.5 | 0.7133 | 0.18117 | -0.0368 | 3.9372

## 11. Re 100k Mach 0.10 (1)
BIGFOIL.COM POLAR EXPORT
NACA64-114 a=0.6
NACA64-114 a=0.6 |  |  |  | Cl Max: | 0.986 | at alpha= | 12.5 | deg
JavaFoil+Calcfoil stall+Eppler ext transition |  |  |  | L/D Max: | 38.021 | at alpha= | 6 | deg
Re: | 100000 |  |  | Cd Min: | 0.01321 | at alpha= | -1 | deg
Mach: | 0.1 |  |  | Cl=0 at alpha= | -0.69167 | deg
|  |  |  | @ Cl=0.1, Cd= | 0.013276
|  |  |  | @ Cl=0.4, Cd= | 0.014141
|  |  |  | @ Cl=0.6, Cd= | 0.017578
alpha (deg) | Cl | Cd | Cm | Cl/Cd
-19 | -0.735 | 0.26038 | 0.003 | -2.823
-18.5 | -0.76 | 0.24065 | 0.002 | -3.157
-18 | -0.783 | 0.23594 | 0.002 | -3.32
-17.5 | -0.806 | 0.21368 | 0.002 | -3.772
-17 | -0.827 | 0.20469 | 0.002 | -4.041
-16.5 | -0.847 | 0.18802 | 0.002 | -4.503
-16 | -0.864 | 0.17409 | 0.001 | -4.963
-15.5 | -0.879 | 0.16374 | 0.001 | -5.368
-15 | -0.889 | 0.15718 | 0.001 | -5.654
-14.5 | -0.894 | 0.14207 | 0.001 | -6.291
-14 | -0.896 | 0.13347 | 0.001 | -6.71
-13.5 | -0.895 | 0.12433 | 0 | -7.195
-13 | -0.89 | 0.11934 | 0 | -7.461
-12.5 | -0.883 | 0.10843 | 0 | -8.14
-12 | -0.872 | 0.10116 | 0 | -8.617
-11.5 | -0.857 | 0.09547 | 0 | -8.979
-11 | -0.839 | 0.08863 | -0.001 | -9.471
-10.5 | -0.818 | 0.08168 | -0.001 | -10.017
-10 | -0.794 | 0.07677 | -0.001 | -10.339
-9.5 | -0.766 | 0.07055 | -0.001 | -10.858
-9 | -0.736 | 0.06685 | -0.002 | -11.007
-8.5 | -0.703 | 0.06218 | -0.002 | -11.301
-8 | -0.667 | 0.0581 | -0.002 | -11.48
-7.5 | -0.629 | 0.05428 | -0.003 | -11.591
-7 | -0.589 | 0.05115 | -0.003 | -11.523
-6.5 | -0.548 | 0.04771 | -0.003 | -11.491
-6 | -0.505 | 0.04483 | -0.004 | -11.267
-5.5 | -0.461 | 0.04251 | -0.004 | -10.835
-5 | -0.508 | 0.01729 | -0.009 | -29.362
-4.5 | -0.452 | 0.01675 | -0.009 | -26.997
-4 | -0.396 | 0.01548 | -0.01 | -25.566
-3.5 | -0.339 | 0.01593 | -0.011 | -21.256
-3 | -0.275 | 0.01366 | -0.011 | -20.152
-2.5 | -0.217 | 0.01347 | -0.012 | -16.137
-2 | -0.159 | 0.01343 | -0.013 | -11.8
-1.5 | -0.098 | 0.01326 | -0.013 | -7.389
-1 | -0.037 | 0.01321 | -0.014 | -2.828
-0.5 | 0.023 | 0.01324 | -0.015 | 1.766
0 | 0.084 | 0.01326 | -0.015 | 6.31
0.5 | 0.144 | 0.01332 | -0.016 | 10.778
1 | 0.203 | 0.01345 | -0.016 | 15.098
1.5 | 0.262 | 0.01358 | -0.017 | 19.307
2 | 0.321 | 0.0138 | -0.017 | 23.247
2.5 | 0.378 | 0.01401 | -0.018 | 26.97
3 | 0.435 | 0.01435 | -0.018 | 30.29
3.5 | 0.491 | 0.01474 | -0.019 | 33.293
4 | 0.546 | 0.01519 | -0.019 | 35.911
4.5 | 0.61 | 0.01802 | -0.02 | 33.858
5 | 0.665 | 0.01869 | -0.021 | 35.562
5.5 | 0.718 | 0.0194 | -0.021 | 36.996
6 | 0.769 | 0.02022 | -0.022 | 38.021
6.5 | 0.681 | 0.04653 | -0.011 | 14.629
7 | 0.721 | 0.04968 | -0.011 | 14.514
7.5 | 0.76 | 0.05314 | -0.011 | 14.297
8 | 0.797 | 0.05676 | -0.011 | 14.041
8.5 | 0.832 | 0.06076 | -0.011 | 13.687
9 | 0.864 | 0.06451 | -0.011 | 13.396
9.5 | 0.894 | 0.07007 | -0.011 | 12.759
10 | 0.921 | 0.07456 | -0.011 | 12.349
10.5 | 0.943 | 0.08036 | -0.011 | 11.736
11 | 0.96 | 0.0858 | -0.011 | 11.186
11.5 | 0.973 | 0.09214 | -0.011 | 10.555
12 | 0.981 | 0.09909 | -0.012 | 9.904
12.5 | 0.986 | 0.10592 | -0.011 | 9.306
13 | 0.986 | 0.11454 | -0.012 | 8.609
13.5 | 0.983 | 0.12228 | -0.012 | 8.036
14 | 0.975 | 0.13196 | -0.012 | 7.391
14.5 | 0.964 | 0.1399 | -0.012 | 6.892
15 | 0.95 | 0.14978 | -0.012 | 6.344
15.5 | 0.933 | 0.16281 | -0.012 | 5.731
16 | 0.913 | 0.17448 | -0.012 | 5.235
16.5 | 0.892 | 0.18247 | -0.012 | 4.887
17 | 0.868 | 0.19509 | -0.012 | 4.45
17.5 | 0.843 | 0.20589 | -0.013 | 4.095

## 12. Re 100k Mach 0.10 (2)
BIGFOIL.COM POLAR EXPORT
NACA64-114 a=0.6
NACA64-114 a=0.6 |  |  |  | Cl Max: | 1.027 | at alpha= | 10.5 | deg
XFOIL ncrit=9 |  |  |  | L/D Max: | 45.6624 | at alpha= | 6 | deg
Re: | 100000 |  |  | Cd Min: | 0.18192 | at alpha= | 15.5 | deg
Mach: | 0.1 |  |  | Cl=0 at alpha= | -0.3855 | deg
|  |  |  | @ Cl=0.1, Cd= | 0.024458
|  |  |  | @ Cl=0.4, Cd= | 0.026533
|  |  |  | @ Cl=0.6, Cd= | 0.024792
alpha (deg) | Cl | Cd | Cm | Cl/Cd
-15 | -0.5974 | 0.17172 | 0.0151 | -3.4789
-14.5 | -0.5965 | 0.16573 | 0.0098 | -3.5992
-14 | -0.5759 | 0.15711 | 0.0079 | -3.6656
-13 | -0.5579 | 0.14183 | 0.0011 | -3.9336
-12 | -0.5444 | 0.12651 | -0.0053 | -4.3032
-11.5 | -0.5377 | 0.11863 | -0.008 | -4.5326
-11 | -0.5406 | 0.1102 | -0.0117 | -4.9056
-10.5 | -0.5479 | 0.10158 | -0.0156 | -5.3938
-10 | -0.8024 | 0.06036 | -0.0405 | -13.2936
-9.5 | -0.7971 | 0.05177 | -0.039 | -15.3969
-9 | -0.7928 | 0.04505 | -0.0356 | -17.5982
-8.5 | -0.7895 | 0.03987 | -0.0298 | -19.8019
-8 | -0.7899 | 0.03628 | -0.0221 | -21.7723
-7.5 | -0.778 | 0.03327 | -0.0162 | -23.3844
-7 | -0.7574 | 0.03081 | -0.0113 | -24.5829
-6.5 | -0.6894 | 0.02711 | -0.0145 | -25.4297
-6 | -0.6113 | 0.02439 | -0.0195 | -25.0636
-5.5 | -0.544 | 0.02199 | -0.023 | -24.7385
-5 | -0.5129 | 0.01808 | -0.0213 | -28.3684
-4.5 | -0.4459 | 0.01968 | -0.0211 | -22.6575
-4 | -0.3805 | 0.02168 | -0.0192 | -17.5507
-3.5 | -0.3184 | 0.02351 | -0.0164 | -13.5432
-3 | -0.2554 | 0.02444 | -0.0154 | -10.4501
-2.5 | -0.202 | 0.02437 | -0.0151 | -8.2889
-2 | -0.1505 | 0.02426 | -0.0147 | -6.2036
-1.5 | -0.0989 | 0.0241 | -0.0145 | -4.1037
-1 | -0.0489 | 0.02389 | -0.0141 | -2.0469
-0.5 | -0.0094 | 0.02395 | -0.0125 | -0.39248
0.5 | 0.0727 | 0.02444 | -0.0097 | 2.9746
1 | 0.1327 | 0.02448 | -0.0103 | 5.4208
1.5 | 0.1718 | 0.02513 | -0.009 | 6.8365
2 | 0.2118 | 0.02587 | -0.008 | 8.1871
2.5 | 0.2861 | 0.0264 | -0.0123 | 10.8371
3 | 0.3794 | 0.02646 | -0.019 | 14.3386
3.5 | 0.4729 | 0.02679 | -0.027 | 17.6521
4 | 0.5733 | 0.0258 | -0.0338 | 22.2209
4.5 | 0.674 | 0.022 | -0.0361 | 30.6364
5 | 0.7358 | 0.01931 | -0.0343 | 38.1046
5.5 | 0.7605 | 0.0181 | -0.0279 | 42.0166
6 | 0.779 | 0.01706 | -0.0201 | 45.6624
6.5 | 0.7531 | 0.01909 | -0.0071 | 39.45
7 | 0.746 | 0.02285 | 0.0008 | 32.6477
7.5 | 0.7726 | 0.02552 | 0.0045 | 30.2743
8 | 0.8238 | 0.02836 | 0.0053 | 29.048
8.5 | 0.8865 | 0.03209 | 0.0044 | 27.6254
9 | 0.9345 | 0.03571 | 0.0055 | 26.1691
9.5 | 0.9787 | 0.04047 | 0.0067 | 24.1833
10 | 1.014 | 0.04741 | 0.0075 | 21.3879
10.5 | 1.027 | 0.05384 | 0.011 | 19.075
11 | 1.0147 | 0.05934 | 0.0164 | 17.0998
11.5 | 0.9444 | 0.0676 | 0.0225 | 13.9704
12 | 0.8947 | 0.07776 | 0.0218 | 11.5059
12.5 | 0.7346 | 0.11155 | -0.0005 | 6.5854
13 | 0.6697 | 0.142 | -0.02 | 4.7162
13.5 | 0.6699 | 0.15089 | -0.0241 | 4.4397
14 | 0.7089 | 0.15805 | -0.0224 | 4.4853
14.5 | 0.6857 | 0.16697 | -0.0312 | 4.1067
15 | 0.7127 | 0.1755 | -0.0318 | 4.061
15.5 | 0.7119 | 0.18192 | -0.0375 | 3.9133

## 13. Re 100k Mach 0.25 (1)
BIGFOIL.COM POLAR EXPORT
NACA64-114 a=0.6
NACA64-114 a=0.6 |  |  |  | Cl Max: | 0.935 | at alpha= | 11 | deg
JavaFoil+Calcfoil stall+Eppler ext transition |  |  |  | L/D Max: | 37.603 | at alpha= | 6 | deg
Re: | 100000 |  |  | Cd Min: | 0.01339 | at alpha= | -0.5 | deg
Mach: | 0.25 |  |  | Cl=0 at alpha= | -0.69355 | deg
|  |  |  | @ Cl=0.1, Cd= | 0.013458
|  |  |  | @ Cl=0.4, Cd= | 0.014431
|  |  |  | @ Cl=0.6, Cd= | 0.017468
alpha (deg) | Cl | Cd | Cm | Cl/Cd
-17 | -0.499 | 0.31057 | 0.002 | -1.607
-16.5 | -0.557 | 0.26441 | 0.002 | -2.105
-16 | -0.61 | 0.23405 | 0.001 | -2.608
-15.5 | -0.66 | 0.21152 | 0.001 | -3.12
-15 | -0.701 | 0.18949 | 0.001 | -3.698
-14.5 | -0.733 | 0.17457 | 0.001 | -4.201
-14 | -0.761 | 0.1575 | 0.001 | -4.833
-13.5 | -0.784 | 0.14361 | 0 | -5.456
-13 | -0.801 | 0.13216 | 0 | -6.058
-12.5 | -0.812 | 0.12052 | 0 | -6.738
-12 | -0.818 | 0.11091 | 0 | -7.372
-11.5 | -0.818 | 0.104 | 0 | -7.863
-11 | -0.812 | 0.09408 | -0.001 | -8.634
-10.5 | -0.801 | 0.08728 | -0.001 | -9.18
-10 | -0.785 | 0.08098 | -0.001 | -9.694
-9.5 | -0.764 | 0.07378 | -0.001 | -10.353
-9 | -0.739 | 0.06877 | -0.002 | -10.739
-8.5 | -0.709 | 0.0644 | -0.002 | -11.011
-8 | -0.676 | 0.05985 | -0.002 | -11.299
-7.5 | -0.64 | 0.0558 | -0.003 | -11.47
-7 | -0.601 | 0.05182 | -0.003 | -11.6
-6.5 | -0.56 | 0.04881 | -0.003 | -11.471
-6 | -0.517 | 0.0454 | -0.004 | -11.389
-5.5 | -0.472 | 0.04298 | -0.004 | -10.977
-5 | -0.519 | 0.01775 | -0.009 | -29.226
-4.5 | -0.462 | 0.01715 | -0.01 | -26.965
-4 | -0.405 | 0.01664 | -0.01 | -24.322
-3.5 | -0.346 | 0.01537 | -0.011 | -22.511
-3 | -0.282 | 0.0139 | -0.011 | -20.252
-2.5 | -0.222 | 0.01372 | -0.012 | -16.194
-2 | -0.162 | 0.01362 | -0.013 | -11.887
-1.5 | -0.101 | 0.01345 | -0.014 | -7.487
-1 | -0.038 | 0.01351 | -0.014 | -2.843
-0.5 | 0.024 | 0.01339 | -0.015 | 1.795
0 | 0.086 | 0.01344 | -0.015 | 6.372
0.5 | 0.147 | 0.01352 | -0.016 | 10.876
1 | 0.208 | 0.01363 | -0.017 | 15.256
1.5 | 0.268 | 0.01383 | -0.017 | 19.416
2 | 0.329 | 0.01403 | -0.018 | 23.419
2.5 | 0.387 | 0.01435 | -0.018 | 26.95
3 | 0.445 | 0.01471 | -0.019 | 30.236
3.5 | 0.502 | 0.01515 | -0.019 | 33.145
4 | 0.558 | 0.01565 | -0.02 | 35.66
4.5 | 0.625 | 0.01855 | -0.021 | 33.66
5 | 0.68 | 0.01925 | -0.021 | 35.317
5.5 | 0.734 | 0.02007 | -0.022 | 36.55
6 | 0.785 | 0.02087 | -0.022 | 37.603
6.5 | 0.696 | 0.04745 | -0.011 | 14.661
7 | 0.735 | 0.05052 | -0.011 | 14.559
7.5 | 0.774 | 0.05412 | -0.011 | 14.294
8 | 0.809 | 0.05798 | -0.011 | 13.955
8.5 | 0.841 | 0.06208 | -0.011 | 13.554
9 | 0.87 | 0.06745 | -0.011 | 12.905
9.5 | 0.895 | 0.07283 | -0.011 | 12.292
10 | 0.916 | 0.07857 | -0.011 | 11.656
10.5 | 0.93 | 0.08413 | -0.011 | 11.049
11 | 0.935 | 0.09138 | -0.011 | 10.229
11.5 | 0.934 | 0.10035 | -0.011 | 9.304
12 | 0.926 | 0.10813 | -0.011 | 8.56
12.5 | 0.91 | 0.11758 | -0.011 | 7.743
13 | 0.888 | 0.12961 | -0.011 | 6.854
13.5 | 0.859 | 0.13862 | -0.012 | 6.2
14 | 0.824 | 0.15673 | -0.012 | 5.258
14.5 | 0.782 | 0.17321 | -0.012 | 4.518
15 | 0.735 | 0.18239 | -0.012 | 4.032
15.5 | 0.683 | 0.21505 | -0.012 | 3.178
16 | 0.627 | 0.23709 | -0.012 | 2.644

## 14. Re 100k Mach 0.25 (2)
BIGFOIL.COM POLAR EXPORT
NACA64-114 a=0.6
NACA64-114 a=0.6 |  |  |  | Cl Max: | 0.9928 | at alpha= | 10 | deg
XFOIL ncrit=9 |  |  |  | L/D Max: | 43.7387 | at alpha= | 6 | deg
Re: | 100000 |  |  | Cd Min: | 0.18059 | at alpha= | 15 | deg
Mach: | 0.25 |  |  | Cl=0 at alpha= | -0.3259 | deg
|  |  |  | @ Cl=0.1, Cd= | 0.025499
|  |  |  | @ Cl=0.4, Cd= | 0.028288
|  |  |  | @ Cl=0.6, Cd= | 0.025867
alpha (deg) | Cl | Cd | Cm | Cl/Cd
-12.5 | -0.5611 | 0.13701 | -0.0045 | -4.0953
-12 | -0.559 | 0.12998 | -0.0084 | -4.3007
-11.5 | -0.5243 | 0.12219 | -0.0073 | -4.2909
-11 | -0.5225 | 0.11384 | -0.0108 | -4.5898
-10.5 | -0.5303 | 0.10519 | -0.0152 | -5.0414
-10 | -0.7355 | 0.06338 | -0.0471 | -11.6046
-9.5 | -0.7586 | 0.05616 | -0.0449 | -13.5078
-9 | -0.7696 | 0.04921 | -0.0419 | -15.6391
-8.5 | -0.7737 | 0.0434 | -0.0369 | -17.8272
-8 | -0.7895 | 0.03985 | -0.0277 | -19.8118
-7.5 | -0.7908 | 0.03642 | -0.0201 | -21.7133
-7 | -0.7752 | 0.0334 | -0.0148 | -23.2096
-6.5 | -0.6945 | 0.02876 | -0.0198 | -24.1481
-6 | -0.6118 | 0.02565 | -0.0248 | -23.8519
-5.5 | -0.5374 | 0.02313 | -0.0287 | -23.2339
-5 | -0.4993 | 0.01865 | -0.029 | -26.7721
-4.5 | -0.4509 | 0.01978 | -0.0249 | -22.7958
-4 | -0.3787 | 0.02197 | -0.0232 | -17.2371
-3.5 | -0.3091 | 0.02429 | -0.0198 | -12.7254
-3 | -0.2517 | 0.02506 | -0.0178 | -10.0439
-2.5 | -0.1988 | 0.02505 | -0.0169 | -7.9361
-2 | -0.1518 | 0.0249 | -0.0156 | -6.0964
-1.5 | -0.1086 | 0.02475 | -0.0141 | -4.3879
-1 | -0.0662 | 0.02466 | -0.0127 | -2.6845
-0.5 | -0.0203 | 0.02473 | -0.0116 | -0.82087
0 | 0.038 | 0.0247 | -0.0119 | 1.5385
0.5 | 0.0732 | 0.02509 | -0.0097 | 2.9175
1 | 0.1066 | 0.0256 | -0.0073 | 4.1641
1.5 | 0.1524 | 0.02617 | -0.0063 | 5.8235
2 | 0.2189 | 0.02645 | -0.0081 | 8.276
2.5 | 0.273 | 0.02731 | -0.0094 | 9.9963
3 | 0.3468 | 0.02807 | -0.014 | 12.3548
3.5 | 0.4469 | 0.02848 | -0.0224 | 15.6917
4 | 0.5558 | 0.02763 | -0.0301 | 20.1158
4.5 | 0.6724 | 0.02298 | -0.0326 | 29.2602
5 | 0.7577 | 0.01933 | -0.0328 | 39.1981
5.5 | 0.7814 | 0.01787 | -0.0253 | 43.7269
6 | 0.7733 | 0.01768 | -0.0134 | 43.7387
6.5 | 0.7342 | 0.02138 | -0.0006 | 34.3405
7 | 0.7403 | 0.02432 | 0.0059 | 30.44
7.5 | 0.7785 | 0.027 | 0.0088 | 28.8333
8 | 0.8391 | 0.03024 | 0.0089 | 27.748
8.5 | 0.9039 | 0.03483 | 0.0082 | 25.9518
9 | 0.9428 | 0.03914 | 0.0105 | 24.0879
9.5 | 0.9698 | 0.04465 | 0.0133 | 21.72
10 | 0.9928 | 0.05067 | 0.0154 | 19.5934
10.5 | 0.99 | 0.05775 | 0.019 | 17.1429
11 | 0.9367 | 0.06339 | 0.0248 | 14.7768
11.5 | 0.8674 | 0.07399 | 0.0236 | 11.7232
12 | 0.8026 | 0.08856 | 0.0162 | 9.0628
12.5 | 0.7777 | 0.10227 | 0.0099 | 7.6044
13 | 0.6578 | 0.14653 | -0.0226 | 4.4892
13.5 | 0.6675 | 0.15487 | -0.0256 | 4.3101
14 | 0.6921 | 0.16248 | -0.0267 | 4.2596
14.5 | 0.6829 | 0.17087 | -0.0336 | 3.9966
15 | 0.7281 | 0.18059 | -0.0315 | 4.0318

## 15. Re 100k Mach 0.50 (1)
BIGFOIL.COM POLAR EXPORT
NACA64-114 a=0.6
NACA64-114 a=0.6 |  |  |  | Cl Max: | 1.124 | at alpha= | 20 | deg
JavaFoil+Calcfoil stall+Eppler ext transition |  |  |  | L/D Max: | 33.582 | at alpha= | 5 | deg
Re: | 100000 |  |  | Cd Min: | 0.01422 | at alpha= | -0.5 | deg
Mach: | 0.5 |  |  | Cl=0 at alpha= | -0.69565 | deg
|  |  |  | @ Cl=0.1, Cd= | 0.01453
|  |  |  | @ Cl=0.4, Cd= | 0.015688
|  |  |  | @ Cl=0.6, Cd= | 0.018999
alpha (deg) | Cl | Cd | Cm | Cl/Cd
-20 | -1.062 | 0.36283 | 0.005 | -2.926
-19.5 | -1.032 | 0.34157 | 0.005 | -3.02
-19 | -1.005 | 0.43255 | 0.004 | -2.324
-18.5 | -0.979 | 0.33956 | 0.004 | -2.882
-18 | -0.952 | 0.32865 | 0.004 | -2.897
-17.5 | -0.926 | 0.32174 | 0.004 | -2.877
-17 | -0.896 | 0.30073 | 0.003 | -2.981
-16.5 | -0.87 | 0.29722 | 0.003 | -2.926
-16 | -0.843 | 0.28276 | 0.002 | -2.981
-15.5 | -0.816 | 0.27661 | 0.002 | -2.95
-15 | -0.787 | 0.26346 | 0.002 | -2.987
-14.5 | -0.76 | 0.2541 | 0.001 | -2.99
-14 | -0.733 | 0.2496 | 0.001 | -2.937
-13.5 | -0.706 | 0.24996 | 0.001 | -2.824
-13 | -0.679 | 0.24637 | 0 | -2.755
-12.5 | -0.65 | 0.22336 | 0 | -2.911
-12 | -0.623 | 0.21069 | 0 | -2.957
-11.5 | -0.596 | 0.19528 | -0.001 | -3.052
-11 | -0.569 | 0.19154 | -0.001 | -2.969
-10.5 | -0.541 | 0.1888 | -0.001 | -2.868
-10 | -0.513 | 0.18547 | -0.001 | -2.766
-9.5 | -0.486 | 0.17649 | -0.002 | -2.752
-9 | -0.458 | 0.16927 | -0.002 | -2.708
-8.5 | -0.43 | 0.1245 | -0.002 | -3.458
-8 | -0.546 | 0.08545 | -0.002 | -6.389
-7.5 | -0.624 | 0.06783 | -0.003 | -9.193
-7 | -0.622 | 0.0601 | -0.003 | -10.341
-6.5 | -0.597 | 0.05385 | -0.003 | -11.085
-6 | -0.561 | 0.04951 | -0.004 | -11.329
-5.5 | -0.517 | 0.04572 | -0.004 | -11.305
-5 | -0.469 | 0.04244 | -0.005 | -11.051
-4.5 | -0.506 | 0.01913 | -0.011 | -26.432
-4 | -0.444 | 0.01842 | -0.011 | -24.092
-3.5 | -0.38 | 0.01779 | -0.012 | -21.374
-3 | -0.308 | 0.01563 | -0.013 | -19.696
-2.5 | -0.243 | 0.0147 | -0.013 | -16.56
-2 | -0.178 | 0.01472 | -0.014 | -12.064
-1.5 | -0.11 | 0.01446 | -0.015 | -7.639
-1 | -0.042 | 0.0143 | -0.015 | -2.965
-0.5 | 0.027 | 0.01422 | -0.016 | 1.876
0 | 0.095 | 0.01452 | -0.017 | 6.511
0.5 | 0.162 | 0.01466 | -0.018 | 11.074
1 | 0.23 | 0.0148 | -0.018 | 15.507
1.5 | 0.296 | 0.01505 | -0.019 | 19.684
2 | 0.363 | 0.01543 | -0.019 | 23.491
2.5 | 0.426 | 0.01587 | -0.02 | 26.86
3 | 0.49 | 0.01642 | -0.021 | 29.822
3.5 | 0.552 | 0.01704 | -0.021 | 32.379
4 | 0.625 | 0.02002 | -0.022 | 31.216
4.5 | 0.686 | 0.02106 | -0.023 | 32.572
5 | 0.744 | 0.02216 | -0.024 | 33.582
5.5 | 0.67 | 0.0442 | -0.012 | 15.163
6 | 0.712 | 0.0476 | -0.011 | 14.951
6.5 | 0.747 | 0.05206 | -0.011 | 14.355
7 | 0.773 | 0.05661 | -0.011 | 13.654
7.5 | 0.781 | 0.06452 | -0.011 | 12.103
8 | 0.75 | 0.07463 | -0.011 | 10.052
8.5 | 0.504 | 0.11819 | -0.011 | 4.266
9 | 0.531 | 0.14312 | -0.011 | 3.711
9.5 | 0.559 | 0.15878 | -0.013 | 3.52
10 | 0.586 | 0.17257 | -0.013 | 3.395
10.5 | 0.613 | 0.17362 | -0.013 | 3.529
11 | 0.641 | 0.19267 | -0.015 | 3.326
11.5 | 0.668 | 0.19616 | -0.015 | 3.403
12 | 0.694 | 0.21165 | -0.015 | 3.28
12.5 | 0.721 | 0.21613 | -0.016 | 3.336
13 | 0.748 | 0.2272 | -0.016 | 3.292
13.5 | 0.776 | 0.24594 | -0.018 | 3.154
14 | 0.802 | 0.24968 | -0.018 | 3.213
14.5 | 0.829 | 0.25838 | -0.018 | 3.208
15 | 0.856 | 0.26652 | -0.019 | 3.211
15.5 | 0.884 | 0.28557 | -0.02 | 3.095
16 | 0.91 | 0.28784 | -0.021 | 3.162
16.5 | 0.937 | 0.2979 | -0.021 | 3.144
17 | 0.963 | 0.30439 | -0.022 | 3.165
17.5 | 0.991 | 0.3317 | -0.023 | 2.989
18 | 1.017 | 0.33075 | -0.023 | 3.076
18.5 | 1.043 | 0.33306 | -0.023 | 3.132
19 | 1.07 | 0.34094 | -0.024 | 3.137
19.5 | 1.099 | 0.35577 | -0.025 | 3.088
20 | 1.124 | 0.37812 | -0.026 | 2.973

## 16. Re 100k Mach 0.50 (2)
BIGFOIL.COM POLAR EXPORT
NACA64-114 a=0.6
NACA64-114 a=0.6 |  |  |  | Cl Max: | 0.8434 | at alpha= | 8.5 | deg
XFOIL ncrit=9 |  |  |  | L/D Max: | 37.9777 | at alpha= | 5 | deg
Re: | 100000 |  |  | Cd Min: | 0.26872 | at alpha= | -20 | deg
Mach: | 0.5 |  |  | Cl=0 at alpha= | 0.047782 | deg
|  |  |  | @ Cl=0.1, Cd= | 0.029614
|  |  |  | @ Cl=0.4, Cd= | 0.033212
|  |  |  | @ Cl=0.6, Cd= | 0.14861
alpha (deg) | Cl | Cd | Cm | Cl/Cd
-20 | -0.8187 | 0.26872 | 0.0718 | -3.0467
-19.5 | -0.7997 | 0.26233 | 0.0653 | -3.0485
-19 | -0.7846 | 0.25649 | 0.0581 | -3.059
-18.5 | -0.7527 | 0.2445 | 0.0557 | -3.0785
-18 | -0.7305 | 0.23674 | 0.0504 | -3.0857
-17.5 | -0.733 | 0.23741 | 0.0404 | -3.0875
-17 | -0.6868 | 0.22031 | 0.0405 | -3.1174
-16.5 | -0.6709 | 0.21399 | 0.0342 | -3.1352
-16 | -0.6532 | 0.20558 | 0.0288 | -3.1774
-15.5 | -0.6234 | 0.19632 | 0.0261 | -3.1754
-15 | -0.6337 | 0.19451 | 0.0167 | -3.2579
-14.5 | -0.5838 | 0.18054 | 0.0171 | -3.2336
-13.5 | -0.5476 | 0.16462 | 0.0084 | -3.3264
-12.5 | -0.5193 | 0.1494 | -0.0001 | -3.4759
-12 | -0.5011 | 0.14103 | -0.0034 | -3.5531
-11.5 | -0.5093 | 0.13382 | -0.0096 | -3.8059
-11 | -0.4773 | 0.12489 | -0.0108 | -3.8218
-10.5 | -0.5094 | 0.10411 | -0.0275 | -4.8929
-10 | -0.5071 | 0.09364 | -0.0326 | -5.4154
-9.5 | -0.5266 | 0.07949 | -0.0423 | -6.6247
-9 | -0.6059 | 0.06276 | -0.0575 | -9.6542
-8.5 | -0.6371 | 0.05454 | -0.0605 | -11.6813
-8 | -0.6743 | 0.0493 | -0.0572 | -13.6775
-7.5 | -0.7347 | 0.04819 | -0.0439 | -15.2459
-7 | -0.7414 | 0.04283 | -0.0404 | -17.3103
-6.5 | -0.685 | 0.03592 | -0.0446 | -19.0702
-6 | -0.6056 | 0.03085 | -0.0486 | -19.6305
-5.5 | -0.5108 | 0.02668 | -0.0528 | -19.1454
-5 | -0.4433 | 0.02398 | -0.0532 | -18.4862
-4.5 | -0.4489 | 0.0209 | -0.045 | -21.4785
-4 | -0.4109 | 0.0225 | -0.0354 | -18.2622
-3.5 | -0.3376 | 0.02588 | -0.0287 | -13.0448
-3 | -0.2613 | 0.02836 | -0.024 | -9.2137
-2.5 | -0.2012 | 0.02874 | -0.0217 | -7.0007
-2 | -0.1548 | 0.02862 | -0.0191 | -5.4088
-1.5 | -0.1122 | 0.02843 | -0.0164 | -3.9465
-1 | -0.0608 | 0.02814 | -0.0151 | -2.1606
-0.5 | -0.0311 | 0.02819 | -0.0114 | -1.1032
0 | -0.0028 | 0.02844 | -0.0076 | -0.098453
0.5 | 0.0265 | 0.0289 | -0.004 | 0.91696
1 | 0.0709 | 0.02935 | -0.0022 | 2.4157
1.5 | 0.1217 | 0.02981 | -0.001 | 4.0825
2 | 0.1528 | 0.03068 | 0.0023 | 4.9804
2.5 | 0.1892 | 0.03151 | 0.005 | 6.0044
3 | 0.2529 | 0.03252 | 0.0035 | 7.7768
3.5 | 0.3433 | 0.0334 | -0.0018 | 10.2784
4 | 0.479 | 0.03295 | -0.0109 | 14.5372
4.5 | 0.6301 | 0.02869 | -0.016 | 21.9624
5 | 0.785 | 0.02067 | -0.0157 | 37.9777
5.5 | 0.7495 | 0.02188 | -0.002 | 34.255
6 | 0.6922 | 0.02387 | 0.0128 | 28.9987
6.5 | 0.6847 | 0.02772 | 0.0191 | 24.7006
7 | 0.7305 | 0.0303 | 0.0235 | 24.1089
7.5 | 0.8004 | 0.03399 | 0.0257 | 23.5481
8 | 0.8379 | 0.03911 | 0.0283 | 21.4242
8.5 | 0.8434 | 0.04498 | 0.0313 | 18.7506
9 | 0.83 | 0.05191 | 0.0329 | 15.9892
9.5 | 0.8068 | 0.06006 | 0.0322 | 13.4332
10 | 0.7774 | 0.06986 | 0.0288 | 11.128
10.5 | 0.7157 | 0.0854 | 0.0181 | 8.3806
11 | 0.671 | 0.10416 | 0.0049 | 6.442
11.5 | 0.6586 | 0.11825 | -0.0033 | 5.5696
12 | 0.6602 | 0.12991 | -0.0091 | 5.082
12.5 | 0.4866 | 0.13577 | -0.0135 | 3.584
13 | 0.525 | 0.14502 | -0.0143 | 3.6202
13.5 | 0.4989 | 0.14861 | -0.0205 | 3.3571

## 17. Re 250k Mach 0.00 (1)
BIGFOIL.COM POLAR EXPORT
NACA64-114 a=0.6
NACA64-114 a=0.6 |  |  |  | Cl Max: | 0.998 | at alpha= | 13 | deg
JavaFoil+Calcfoil stall+Eppler ext transition |  |  |  | L/D Max: | 54.901 | at alpha= | 4 | deg
Re: | 250000 |  |  | Cd Min: | 0.00933 | at alpha= | -0.5 | deg
Mach: | 0 |  |  | Cl=0 at alpha= | -0.69167 | deg
|  |  |  | @ Cl=0.1, Cd= | 0.009374
|  |  |  | @ Cl=0.4, Cd= | 0.0098375
|  |  |  | @ Cl=0.6, Cd= | 0.013423
alpha (deg) | Cl | Cd | Cm | Cl/Cd
-19.5 | -0.764 | 0.21853 | 0.003 | -3.496
-19 | -0.786 | 0.20649 | 0.003 | -3.805
-18.5 | -0.807 | 0.19538 | 0.002 | -4.128
-18 | -0.827 | 0.18818 | 0.002 | -4.393
-17.5 | -0.846 | 0.17561 | 0.002 | -4.816
-17 | -0.863 | 0.16462 | 0.002 | -5.243
-16.5 | -0.879 | 0.15171 | 0.002 | -5.793
-16 | -0.893 | 0.14882 | 0.002 | -5.999
-15.5 | -0.904 | 0.13754 | 0.001 | -6.574
-15 | -0.911 | 0.12789 | 0.001 | -7.119
-14.5 | -0.913 | 0.12166 | 0.001 | -7.501
-14 | -0.912 | 0.11268 | 0.001 | -8.09
-13.5 | -0.908 | 0.10863 | 0 | -8.357
-13 | -0.901 | 0.10145 | 0 | -8.884
-12.5 | -0.891 | 0.09419 | 0 | -9.464
-12 | -0.878 | 0.08696 | 0 | -10.1
-11.5 | -0.862 | 0.08318 | 0 | -10.365
-11 | -0.843 | 0.07696 | -0.001 | -10.95
-10.5 | -0.82 | 0.07305 | -0.001 | -11.23
-10 | -0.795 | 0.06801 | -0.001 | -11.685
-9.5 | -0.766 | 0.06349 | -0.001 | -12.068
-9 | -0.736 | 0.05964 | -0.002 | -12.334
-8.5 | -0.702 | 0.0558 | -0.002 | -12.58
-8 | -0.666 | 0.05248 | -0.002 | -12.692
-7.5 | -0.628 | 0.04915 | -0.003 | -12.781
-7 | -0.589 | 0.04628 | -0.003 | -12.718
-6.5 | -0.669 | 0.01534 | -0.007 | -43.567
-6 | -0.618 | 0.01475 | -0.008 | -41.88
-5.5 | -0.565 | 0.01423 | -0.008 | -39.687
-5 | -0.512 | 0.0138 | -0.009 | -37.117
-4.5 | -0.454 | 0.01325 | -0.009 | -34.307
-4 | -0.396 | 0.01287 | -0.01 | -30.77
-3.5 | -0.337 | 0.01244 | -0.011 | -27.082
-3 | -0.278 | 0.00946 | -0.011 | -29.345
-2.5 | -0.218 | 0.00939 | -0.012 | -23.187
-2 | -0.158 | 0.00937 | -0.013 | -16.83
-1.5 | -0.097 | 0.00938 | -0.013 | -10.391
-1 | -0.037 | 0.00937 | -0.014 | -3.97
-0.5 | 0.023 | 0.00933 | -0.014 | 2.494
0 | 0.084 | 0.00935 | -0.015 | 8.963
0.5 | 0.144 | 0.00944 | -0.016 | 15.274
1 | 0.205 | 0.00949 | -0.016 | 21.574
1.5 | 0.265 | 0.0096 | -0.017 | 27.623
2 | 0.326 | 0.00971 | -0.018 | 33.528
2.5 | 0.385 | 0.0098 | -0.018 | 39.261
3 | 0.445 | 0.00995 | -0.019 | 44.658
3.5 | 0.504 | 0.01014 | -0.019 | 49.671
4 | 0.56 | 0.0102 | -0.02 | 54.901
4.5 | 0.612 | 0.01439 | -0.02 | 42.536
5 | 0.667 | 0.01489 | -0.021 | 44.781
5.5 | 0.72 | 0.0155 | -0.021 | 46.46
6 | 0.772 | 0.01613 | -0.022 | 47.848
6.5 | 0.821 | 0.01687 | -0.023 | 48.659
7 | 0.869 | 0.01765 | -0.023 | 49.214
7.5 | 0.914 | 0.01853 | -0.024 | 49.322
8 | 0.956 | 0.01918 | -0.024 | 49.851
8.5 | 0.832 | 0.05476 | -0.012 | 15.184
9 | 0.865 | 0.05852 | -0.012 | 14.777
9.5 | 0.894 | 0.06254 | -0.012 | 14.302
10 | 0.922 | 0.06703 | -0.012 | 13.751
10.5 | 0.945 | 0.07113 | -0.012 | 13.292
11 | 0.964 | 0.07617 | -0.012 | 12.65
11.5 | 0.978 | 0.08079 | -0.012 | 12.1
12 | 0.989 | 0.08657 | -0.013 | 11.42
12.5 | 0.995 | 0.09314 | -0.013 | 10.685
13 | 0.998 | 0.0991 | -0.012 | 10.07
13.5 | 0.998 | 0.10668 | -0.013 | 9.353
14 | 0.993 | 0.11184 | -0.013 | 8.88
14.5 | 0.985 | 0.12089 | -0.012 | 8.15
15 | 0.975 | 0.12707 | -0.013 | 7.672
15.5 | 0.961 | 0.13716 | -0.013 | 7.009
16 | 0.946 | 0.14649 | -0.013 | 6.456
16.5 | 0.928 | 0.15277 | -0.013 | 6.074
17 | 0.908 | 0.16144 | -0.013 | 5.625
17.5 | 0.887 | 0.17152 | -0.013 | 5.172
18 | 0.865 | 0.18482 | -0.013 | 4.678

## 18. Re 250k Mach 0.00 (2)
BIGFOIL.COM POLAR EXPORT
NACA64-114 a=0.6
NACA64-114 a=0.6 |  |  |  | Cl Max: | 1.1104 | at alpha= | 11.5 | deg
XFOIL ncrit=9 |  |  |  | L/D Max: | 60.8495 | at alpha= | 5.5 | deg
Re: | 250000 |  |  | Cd Min: | 0.18907 | at alpha= | 16.5 | deg
Mach: | 0 |  |  | Cl=0 at alpha= | -0.69893 | deg
|  |  |  | @ Cl=0.1, Cd= | 0.011237
|  |  |  | @ Cl=0.4, Cd= | 0.011593
|  |  |  | @ Cl=0.6, Cd= | 0.010874
alpha (deg) | Cl | Cd | Cm | Cl/Cd
-16 | -0.6422 | 0.17713 | 0.02 | -3.6256
-15.5 | -0.6202 | 0.17126 | 0.0183 | -3.6214
-15 | -0.6097 | 0.16358 | 0.0139 | -3.7272
-14.5 | -0.6291 | 0.14902 | 0.0028 | -4.2216
-14 | -0.5988 | 0.14534 | 0.0043 | -4.12
-13.5 | -0.589 | 0.13763 | 0.0007 | -4.2796
-13 | -0.6479 | 0.11337 | -0.0186 | -5.7149
-12.5 | -0.6105 | 0.11284 | -0.0134 | -5.4103
-12 | -0.6049 | 0.1049 | -0.0167 | -5.7664
-11.5 | -0.6575 | 0.08378 | -0.0321 | -7.8479
-11 | -0.8927 | 0.05218 | -0.0389 | -17.1081
-10.5 | -0.8853 | 0.04428 | -0.0367 | -19.9932
-10 | -0.8803 | 0.03703 | -0.0334 | -23.7726
-9.5 | -0.853 | 0.0326 | -0.0314 | -26.1656
-9 | -0.8273 | 0.02906 | -0.0283 | -28.4687
-8.5 | -0.7553 | 0.02549 | -0.033 | -29.6312
-8 | -0.6862 | 0.02205 | -0.037 | -31.1202
-7.5 | -0.6282 | 0.02016 | -0.038 | -31.1607
-7 | -0.5915 | 0.01845 | -0.035 | -32.0596
-6.5 | -0.5564 | 0.01735 | -0.0314 | -32.0692
-6 | -0.5203 | 0.01602 | -0.0284 | -32.4782
-5 | -0.4536 | 0.012 | -0.0227 | -37.8
-4.5 | -0.4135 | 0.01104 | -0.0201 | -37.4547
-4 | -0.362 | 0.01106 | -0.0189 | -32.7306
-3.5 | -0.3083 | 0.01114 | -0.0182 | -27.675
-3 | -0.2553 | 0.01133 | -0.0172 | -22.5331
-2.5 | -0.2019 | 0.01153 | -0.0161 | -17.5108
-2 | -0.1466 | 0.01149 | -0.0158 | -12.7589
-1.5 | -0.0905 | 0.01138 | -0.0159 | -7.9525
-1 | -0.0339 | 0.01132 | -0.0162 | -2.9947
-0.5 | 0.0224 | 0.01128 | -0.0163 | 1.9858
0 | 0.0787 | 0.01123 | -0.0164 | 7.008
0.5 | 0.1352 | 0.01125 | -0.0167 | 12.0178
1 | 0.1916 | 0.0113 | -0.0169 | 16.9558
1.5 | 0.2476 | 0.01135 | -0.0169 | 21.815
2 | 0.3032 | 0.01147 | -0.017 | 26.4342
2.5 | 0.3585 | 0.01157 | -0.0167 | 30.9853
3 | 0.4124 | 0.0116 | -0.0162 | 35.5517
3.5 | 0.4654 | 0.01152 | -0.0152 | 40.3993
4 | 0.5162 | 0.01122 | -0.0135 | 46.0071
4.5 | 0.5642 | 0.01095 | -0.0112 | 51.5251
5 | 0.6115 | 0.01085 | -0.0089 | 56.3594
5.5 | 0.659 | 0.01083 | -0.0068 | 60.8495
6 | 0.7083 | 0.01218 | -0.0068 | 58.1527
6.5 | 0.7558 | 0.0161 | -0.0101 | 46.9441
7 | 0.777 | 0.01744 | -0.0055 | 44.5528
7.5 | 0.8053 | 0.01921 | -0.0023 | 41.9209
8 | 0.8359 | 0.02074 | 0.0006 | 40.3038
8.5 | 0.8654 | 0.02297 | 0.0037 | 37.6752
9 | 0.9029 | 0.02476 | 0.0056 | 36.4661
9.5 | 0.9578 | 0.02793 | 0.005 | 34.2929
10 | 1.0007 | 0.03039 | 0.0062 | 32.9286
10.5 | 1.0396 | 0.03308 | 0.0075 | 31.4268
11 | 1.0794 | 0.03671 | 0.0082 | 29.4034
11.5 | 1.1104 | 0.0441 | 0.009 | 25.1791
12 | 1.0999 | 0.04803 | 0.0149 | 22.9003
12.5 | 1.0787 | 0.05329 | 0.0193 | 20.2421
13 | 1.047 | 0.06014 | 0.0215 | 17.4094
13.5 | 1.0112 | 0.06917 | 0.0211 | 14.6191
14 | 0.7243 | 0.13951 | -0.0179 | 5.1917
14.5 | 0.7573 | 0.14065 | -0.0149 | 5.3843
15 | 0.7182 | 0.1623 | -0.0304 | 4.4251
15.5 | 0.7312 | 0.16954 | -0.0337 | 4.3128
16 | 0.7583 | 0.17368 | -0.033 | 4.3661
16.5 | 0.7413 | 0.18907 | -0.0448 | 3.9208

## 19. Re 250k Mach 0.10 (1)
BIGFOIL.COM POLAR EXPORT
NACA64-114 a=0.6
NACA64-114 a=0.6 |  |  |  | Cl Max: | 0.987 | at alpha= | 13 | deg
JavaFoil+Calcfoil stall+Eppler ext transition |  |  |  | L/D Max: | 54.938 | at alpha= | 4 | deg
Re: | 250000 |  |  | Cd Min: | 0.00937 | at alpha= | -2 | deg
Mach: | 0.1 |  |  | Cl=0 at alpha= | -0.69167 | deg
|  |  |  | @ Cl=0.1, Cd= | 0.0094105
|  |  |  | @ Cl=0.4, Cd= | 0.0098703
|  |  |  | @ Cl=0.6, Cd= | 0.013258
alpha (deg) | Cl | Cd | Cm | Cl/Cd
-19 | -0.735 | 0.21552 | 0.003 | -3.412
-18.5 | -0.76 | 0.20205 | 0.002 | -3.761
-18 | -0.783 | 0.19349 | 0.002 | -4.049
-17.5 | -0.806 | 0.17753 | 0.002 | -4.541
-17 | -0.828 | 0.17181 | 0.002 | -4.817
-16.5 | -0.847 | 0.15904 | 0.002 | -5.327
-16 | -0.864 | 0.14762 | 0.002 | -5.855
-15.5 | -0.88 | 0.14172 | 0.001 | -6.206
-15 | -0.889 | 0.13164 | 0.001 | -6.755
-14.5 | -0.894 | 0.12195 | 0.001 | -7.333
-14 | -0.896 | 0.11521 | 0.001 | -7.779
-13.5 | -0.895 | 0.10847 | 0 | -8.255
-13 | -0.891 | 0.10065 | 0 | -8.852
-12.5 | -0.883 | 0.09537 | 0 | -9.262
-12 | -0.872 | 0.08983 | 0 | -9.712
-11.5 | -0.858 | 0.08376 | 0 | -10.243
-11 | -0.84 | 0.07778 | -0.001 | -10.801
-10.5 | -0.819 | 0.07328 | -0.001 | -11.174
-10 | -0.794 | 0.06816 | -0.001 | -11.652
-9.5 | -0.767 | 0.0636 | -0.001 | -12.054
-9 | -0.737 | 0.06003 | -0.002 | -12.27
-8.5 | -0.704 | 0.05623 | -0.002 | -12.514
-8 | -0.668 | 0.05275 | -0.002 | -12.663
-7.5 | -0.63 | 0.04937 | -0.003 | -12.767
-7 | -0.591 | 0.04647 | -0.003 | -12.713
-6.5 | -0.671 | 0.01543 | -0.007 | -43.475
-6 | -0.62 | 0.01483 | -0.008 | -41.816
-5.5 | -0.567 | 0.0143 | -0.008 | -39.646
-5 | -0.515 | 0.01383 | -0.009 | -37.194
-4.5 | -0.457 | 0.01336 | -0.01 | -34.179
-4 | -0.398 | 0.0129 | -0.01 | -30.857
-3.5 | -0.339 | 0.01257 | -0.011 | -26.94
-3 | -0.279 | 0.00947 | -0.011 | -29.463
-2.5 | -0.219 | 0.0094 | -0.012 | -23.294
-2 | -0.159 | 0.00937 | -0.013 | -16.917
-1.5 | -0.098 | 0.00938 | -0.013 | -10.449
-1 | -0.037 | 0.00937 | -0.014 | -3.989
-0.5 | 0.023 | 0.00938 | -0.015 | 2.493
0 | 0.084 | 0.0094 | -0.015 | 8.954
0.5 | 0.145 | 0.00944 | -0.016 | 15.357
1 | 0.206 | 0.00949 | -0.016 | 21.68
1.5 | 0.266 | 0.00959 | -0.017 | 27.797
2 | 0.327 | 0.0097 | -0.018 | 33.733
2.5 | 0.387 | 0.00984 | -0.018 | 39.315
3 | 0.447 | 0.00998 | -0.019 | 44.754
3.5 | 0.506 | 0.01021 | -0.02 | 49.559
4 | 0.562 | 0.01024 | -0.02 | 54.938
4.5 | 0.615 | 0.01445 | -0.02 | 42.533
5 | 0.67 | 0.01498 | -0.021 | 44.72
5.5 | 0.723 | 0.01559 | -0.022 | 46.376
6 | 0.775 | 0.01625 | -0.022 | 47.654
6.5 | 0.824 | 0.01699 | -0.023 | 48.5
7 | 0.872 | 0.01778 | -0.023 | 49.006
7.5 | 0.917 | 0.01867 | -0.024 | 49.078
8 | 0.959 | 0.01958 | -0.024 | 48.97
8.5 | 0.833 | 0.05512 | -0.012 | 15.118
9 | 0.866 | 0.05884 | -0.012 | 14.72
9.5 | 0.895 | 0.063 | -0.012 | 14.209
10 | 0.922 | 0.06755 | -0.012 | 13.647
10.5 | 0.944 | 0.0715 | -0.012 | 13.202
11 | 0.961 | 0.07637 | -0.012 | 12.581
11.5 | 0.973 | 0.08165 | -0.012 | 11.922
12 | 0.982 | 0.08713 | -0.012 | 11.275
12.5 | 0.986 | 0.09329 | -0.012 | 10.575
13 | 0.987 | 0.0994 | -0.013 | 9.93
13.5 | 0.983 | 0.10638 | -0.013 | 9.245
14 | 0.976 | 0.11287 | -0.013 | 8.647
14.5 | 0.965 | 0.12231 | -0.013 | 7.889
15 | 0.951 | 0.13015 | -0.013 | 7.306
15.5 | 0.934 | 0.13949 | -0.013 | 6.692
16 | 0.914 | 0.14977 | -0.013 | 6.101
16.5 | 0.892 | 0.1564 | -0.013 | 5.704
17 | 0.868 | 0.16516 | -0.013 | 5.258
17.5 | 0.844 | 0.17862 | -0.013 | 4.723
18 | 0.817 | 0.18345 | -0.013 | 4.455

## 20. Re 250k Mach 0.10 (2)
BIGFOIL.COM POLAR EXPORT
NACA64-114 a=0.6
NACA64-114 a=0.6 |  |  |  | Cl Max: | 1.0862 | at alpha= | 12 | deg
XFOIL ncrit=9 |  |  |  | L/D Max: | 60.9099 | at alpha= | 5.5 | deg
Re: | 250000 |  |  | Cd Min: | 0.19714 | at alpha= | 17 | deg
Mach: | 0.1 |  |  | Cl=0 at alpha= | -0.69841 | deg
|  |  |  | @ Cl=0.1, Cd= | 0.011284
|  |  |  | @ Cl=0.4, Cd= | 0.011652
|  |  |  | @ Cl=0.6, Cd= | 0.010922
alpha (deg) | Cl | Cd | Cm | Cl/Cd
-15 | -0.6093 | 0.16432 | 0.0142 | -3.708
-14.5 | -0.626 | 0.15037 | 0.0036 | -4.1631
-14 | -0.5963 | 0.14644 | 0.0048 | -4.072
-13.5 | -0.5867 | 0.1386 | 0.0011 | -4.233
-13 | -0.6353 | 0.11725 | -0.0157 | -5.4183
-12.5 | -0.6033 | 0.11492 | -0.0123 | -5.2497
-12 | -0.5973 | 0.10693 | -0.0155 | -5.5859
-11.5 | -0.6471 | 0.08598 | -0.031 | -7.5262
-11 | -0.8584 | 0.05301 | -0.0421 | -16.1932
-10.5 | -0.8749 | 0.04563 | -0.0385 | -19.1738
-10 | -0.8754 | 0.03829 | -0.035 | -22.8624
-9.5 | -0.8522 | 0.03352 | -0.0327 | -25.4236
-9 | -0.8286 | 0.02977 | -0.0294 | -27.8334
-8.5 | -0.7574 | 0.02588 | -0.0339 | -29.2658
-8 | -0.6881 | 0.02235 | -0.0378 | -30.7875
-7.5 | -0.6305 | 0.0204 | -0.0387 | -30.9069
-7 | -0.5934 | 0.01868 | -0.0356 | -31.7666
-6.5 | -0.5585 | 0.01751 | -0.032 | -31.8961
-6 | -0.5222 | 0.01615 | -0.0289 | -32.3344
-5.5 | -0.4823 | 0.01499 | -0.0264 | -32.1748
-5 | -0.4532 | 0.01237 | -0.0232 | -36.637
-4 | -0.3641 | 0.01109 | -0.0191 | -32.8314
-3.5 | -0.3103 | 0.01116 | -0.0183 | -27.8047
-3 | -0.2569 | 0.01136 | -0.0173 | -22.6144
-2.5 | -0.2032 | 0.01157 | -0.0161 | -17.5627
-2 | -0.1474 | 0.01153 | -0.0159 | -12.784
-1.5 | -0.0911 | 0.01143 | -0.0159 | -7.9703
-1 | -0.0342 | 0.01136 | -0.0163 | -3.0106
-0.5 | 0.0225 | 0.01132 | -0.0164 | 1.9876
0 | 0.0792 | 0.01128 | -0.0164 | 7.0213
0.5 | 0.136 | 0.01129 | -0.0168 | 12.0461
1 | 0.1927 | 0.01135 | -0.017 | 16.978
1.5 | 0.2492 | 0.01141 | -0.017 | 21.8405
2 | 0.3051 | 0.01153 | -0.0172 | 26.4614
2.5 | 0.3607 | 0.01163 | -0.0169 | 31.0146
3 | 0.4151 | 0.01166 | -0.0163 | 35.6003
3.5 | 0.4684 | 0.01156 | -0.0153 | 40.519
4 | 0.5193 | 0.01125 | -0.0135 | 46.16
4.5 | 0.5679 | 0.01099 | -0.0113 | 51.6742
5 | 0.6154 | 0.01089 | -0.0089 | 56.5106
5.5 | 0.6627 | 0.01088 | -0.0066 | 60.9099
6 | 0.7079 | 0.01256 | -0.0061 | 56.3615
6.5 | 0.7563 | 0.01625 | -0.0092 | 46.5415
7 | 0.7779 | 0.01763 | -0.0047 | 44.1237
7.5 | 0.8057 | 0.01942 | -0.0014 | 41.4882
8 | 0.8345 | 0.02102 | 0.0019 | 39.7003
8.5 | 0.8655 | 0.02327 | 0.0048 | 37.1938
9 | 0.9038 | 0.02512 | 0.0066 | 35.9793
9.5 | 0.9593 | 0.02835 | 0.006 | 33.8377
10 | 1.0021 | 0.031 | 0.0074 | 32.3258
10.5 | 1.0396 | 0.03384 | 0.0089 | 30.721
11 | 1.0767 | 0.03778 | 0.0099 | 28.4992
12 | 1.0862 | 0.04962 | 0.017 | 21.8904
12.5 | 1.0614 | 0.05524 | 0.0208 | 19.2143
13 | 1.0265 | 0.06249 | 0.0222 | 16.4266
13.5 | 0.9891 | 0.07203 | 0.0207 | 13.7318
14 | 0.8476 | 0.10051 | 0.0054 | 8.433
14.5 | 0.75 | 0.14364 | -0.0169 | 5.2214
15 | 0.717 | 0.16346 | -0.031 | 4.3864
15.5 | 0.73 | 0.1708 | -0.0344 | 4.274
16 | 0.7571 | 0.17513 | -0.0339 | 4.3231
16.5 | 0.7418 | 0.18999 | -0.0454 | 3.9044
17 | 0.756 | 0.19714 | -0.0493 | 3.8348

## 21. Re 250k Mach 0.25 (1)
BIGFOIL.COM POLAR EXPORT
NACA64-114 a=0.6
NACA64-114 a=0.6 |  |  |  | Cl Max: | 0.935 | at alpha= | 11 | deg
JavaFoil+Calcfoil stall+Eppler ext transition |  |  |  | L/D Max: | 55.094 | at alpha= | 4 | deg
Re: | 250000 |  |  | Cd Min: | 0.00943 | at alpha= | -0.5 | deg
Mach: | 0.25 |  |  | Cl=0 at alpha= | -0.69355 | deg
|  |  |  | @ Cl=0.1, Cd= | 0.0095268
|  |  |  | @ Cl=0.4, Cd= | 0.010011
|  |  |  | @ Cl=0.6, Cd= | 0.012491
alpha (deg) | Cl | Cd | Cm | Cl/Cd
-17 | -0.499 | 0.23667 | 0.002 | -2.109
-16.5 | -0.557 | 0.20594 | 0.002 | -2.704
-16 | -0.61 | 0.18441 | 0.001 | -3.31
-15.5 | -0.66 | 0.16794 | 0.001 | -3.93
-15 | -0.701 | 0.15498 | 0.001 | -4.523
-14.5 | -0.734 | 0.1466 | 0.001 | -5.004
-14 | -0.761 | 0.13092 | 0.001 | -5.816
-13.5 | -0.784 | 0.12079 | 0 | -6.489
-13 | -0.801 | 0.11414 | 0 | -7.019
-12.5 | -0.813 | 0.10289 | 0 | -7.898
-12 | -0.818 | 0.09487 | 0 | -8.625
-11.5 | -0.818 | 0.089 | 0 | -9.194
-11 | -0.813 | 0.08231 | -0.001 | -9.875
-10.5 | -0.802 | 0.07551 | -0.001 | -10.618
-10 | -0.786 | 0.07066 | -0.001 | -11.118
-9.5 | -0.764 | 0.06615 | -0.001 | -11.554
-9 | -0.739 | 0.06155 | -0.002 | -12.007
-8.5 | -0.709 | 0.05745 | -0.002 | -12.349
-8 | -0.677 | 0.0537 | -0.002 | -12.609
-7.5 | -0.641 | 0.05035 | -0.003 | -12.73
-7 | -0.602 | 0.04701 | -0.003 | -12.813
-6.5 | -0.683 | 0.01594 | -0.007 | -42.841
-6 | -0.632 | 0.01533 | -0.008 | -41.266
-5.5 | -0.579 | 0.01475 | -0.008 | -39.242
-5 | -0.523 | 0.01419 | -0.009 | -36.876
-4.5 | -0.469 | 0.01363 | -0.01 | -34.374
-4 | -0.409 | 0.01323 | -0.01 | -30.876
-3.5 | -0.348 | 0.01275 | -0.011 | -27.279
-3 | -0.287 | 0.0096 | -0.012 | -29.862
-2.5 | -0.225 | 0.00954 | -0.012 | -23.567
-2 | -0.163 | 0.00951 | -0.013 | -17.125
-1.5 | -0.101 | 0.00949 | -0.014 | -10.611
-1 | -0.038 | 0.00948 | -0.014 | -4.052
-0.5 | 0.024 | 0.00943 | -0.015 | 2.547
0 | 0.087 | 0.00951 | -0.016 | 9.097
0.5 | 0.149 | 0.00959 | -0.016 | 15.538
1 | 0.211 | 0.00963 | -0.017 | 21.957
1.5 | 0.274 | 0.00973 | -0.017 | 28.139
2 | 0.336 | 0.00985 | -0.018 | 34.138
2.5 | 0.397 | 0.01 | -0.019 | 39.741
3 | 0.459 | 0.01023 | -0.019 | 44.882
3.5 | 0.517 | 0.01026 | -0.02 | 50.401
4 | 0.575 | 0.01044 | -0.021 | 55.094
4.5 | 0.629 | 0.01487 | -0.021 | 42.301
5 | 0.685 | 0.01549 | -0.022 | 44.234
5.5 | 0.739 | 0.01615 | -0.022 | 45.775
6 | 0.791 | 0.01689 | -0.023 | 46.823
6.5 | 0.84 | 0.01769 | -0.023 | 47.514
7 | 0.887 | 0.01853 | -0.024 | 47.866
7.5 | 0.777 | 0.04893 | -0.013 | 15.891
8 | 0.811 | 0.05254 | -0.012 | 15.433
8.5 | 0.842 | 0.05639 | -0.012 | 14.94
9 | 0.871 | 0.06034 | -0.012 | 14.442
9.5 | 0.896 | 0.06513 | -0.012 | 13.76
10 | 0.917 | 0.06969 | -0.012 | 13.154
10.5 | 0.931 | 0.07558 | -0.012 | 12.313
11 | 0.935 | 0.08191 | -0.012 | 11.421
11.5 | 0.934 | 0.08688 | -0.012 | 10.755
12 | 0.926 | 0.09538 | -0.012 | 9.712
12.5 | 0.911 | 0.10153 | -0.012 | 8.97
13 | 0.889 | 0.10999 | -0.012 | 8.079
13.5 | 0.86 | 0.1181 | -0.012 | 7.28
14 | 0.824 | 0.12783 | -0.012 | 6.447
14.5 | 0.783 | 0.14249 | -0.012 | 5.493
15 | 0.736 | 0.1487 | -0.012 | 4.947
15.5 | 0.684 | 0.17352 | -0.012 | 3.94
16 | 0.627 | 0.18569 | -0.012 | 3.377

## 22. Re 250k Mach 0.25 (2)
BIGFOIL.COM POLAR EXPORT
NACA64-114 a=0.6
NACA64-114 a=0.6 |  |  |  | Cl Max: | 1.0298 | at alpha= | 11 | deg
XFOIL ncrit=9 |  |  |  | L/D Max: | 60.8125 | at alpha= | 5.5 | deg
Re: | 250000 |  |  | Cd Min: | 0.18222 | at alpha= | 16 | deg
Mach: | 0.25 |  |  | Cl=0 at alpha= | -0.69525 | deg
|  |  |  | @ Cl=0.1, Cd= | 0.011543
|  |  |  | @ Cl=0.4, Cd= | 0.011965
|  |  |  | @ Cl=0.6, Cd= | 0.011195
alpha (deg) | Cl | Cd | Cm | Cl/Cd
-14.5 | -0.6124 | 0.15686 | 0.0076 | -3.9041
-14 | -0.5861 | 0.15162 | 0.0072 | -3.8656
-13.5 | -0.5792 | 0.14296 | 0.0023 | -4.0515
-13 | -0.5998 | 0.12831 | -0.0083 | -4.6746
-12.5 | -0.5756 | 0.12319 | -0.0079 | -4.6725
-12 | -0.57 | 0.11462 | -0.0119 | -4.973
-11 | -0.7678 | 0.05888 | -0.0471 | -13.0401
-10.5 | -0.8007 | 0.05093 | -0.0475 | -15.7216
-10 | -0.8278 | 0.04454 | -0.044 | -18.5855
-9.5 | -0.8319 | 0.03869 | -0.0404 | -21.5017
-9 | -0.8225 | 0.03381 | -0.0365 | -24.3271
-8.5 | -0.7656 | 0.02847 | -0.0394 | -26.8915
-8 | -0.6978 | 0.02414 | -0.0427 | -28.9064
-7.5 | -0.6445 | 0.02187 | -0.0421 | -29.4696
-7 | -0.6033 | 0.02037 | -0.0388 | -29.6171
-6.5 | -0.5678 | 0.01845 | -0.0352 | -30.7751
-6 | -0.5303 | 0.01709 | -0.0316 | -31.0298
-5.5 | -0.4918 | 0.01576 | -0.0286 | -31.2056
-5 | -0.4534 | 0.01413 | -0.0258 | -32.0878
-4.5 | -0.4286 | 0.0113 | -0.0218 | -37.9292
-4 | -0.376 | 0.01126 | -0.0202 | -33.3925
-3.5 | -0.3206 | 0.01136 | -0.0192 | -28.2218
-3 | -0.2658 | 0.01155 | -0.0179 | -23.013
-2.5 | -0.2103 | 0.01179 | -0.0166 | -17.8372
-2 | -0.1524 | 0.01177 | -0.0165 | -12.9482
-1.5 | -0.0942 | 0.0117 | -0.0165 | -8.0513
-1 | -0.0359 | 0.0116 | -0.0164 | -3.0948
-0.5 | 0.023 | 0.01154 | -0.0168 | 1.9931
0 | 0.0817 | 0.01154 | -0.0172 | 7.0797
0.5 | 0.1402 | 0.01155 | -0.0172 | 12.1385
1 | 0.1985 | 0.0116 | -0.0174 | 17.1121
1.5 | 0.2566 | 0.0117 | -0.0175 | 21.9316
2 | 0.3147 | 0.01178 | -0.0175 | 26.7148
2.5 | 0.3719 | 0.01193 | -0.0174 | 31.1735
3 | 0.4285 | 0.012 | -0.0169 | 35.7083
3.5 | 0.4841 | 0.01184 | -0.0158 | 40.8868
4 | 0.5372 | 0.01147 | -0.0138 | 46.8352
4.5 | 0.588 | 0.01122 | -0.0115 | 52.4064
5 | 0.6366 | 0.01112 | -0.0088 | 57.2482
5.5 | 0.6811 | 0.0112 | -0.0054 | 60.8125
6 | 0.7056 | 0.01449 | -0.0024 | 48.6957
6.5 | 0.7545 | 0.01717 | -0.0043 | 43.9429
7 | 0.7783 | 0.01873 | -0.0001 | 41.5537
7.5 | 0.8005 | 0.02063 | 0.0044 | 38.8027
8 | 0.8282 | 0.02275 | 0.0077 | 36.4044
8.5 | 0.8682 | 0.02507 | 0.0099 | 34.631
9 | 0.9103 | 0.02732 | 0.0116 | 33.3199
9.5 | 0.9652 | 0.03113 | 0.012 | 31.0055
10 | 0.9973 | 0.03473 | 0.0145 | 28.7158
10.5 | 1.0181 | 0.03866 | 0.0175 | 26.3347
11 | 1.0298 | 0.04343 | 0.0204 | 23.7117
11.5 | 1.0231 | 0.04932 | 0.0232 | 20.7441
12 | 0.998 | 0.05664 | 0.0248 | 17.6201
12.5 | 0.9328 | 0.06884 | 0.0226 | 13.5503
13 | 0.8681 | 0.08428 | 0.015 | 10.3002
13.5 | 0.8043 | 0.10443 | 0.0022 | 7.7018
14 | 0.7856 | 0.11926 | -0.0057 | 6.5873
14.5 | 0.7276 | 0.15451 | -0.0241 | 4.7091
15 | 0.7138 | 0.16901 | -0.0342 | 4.2234
15.5 | 0.7263 | 0.17697 | -0.0383 | 4.1041
16 | 0.7531 | 0.18222 | -0.0386 | 4.1329

## 23. Re 250k Mach 0.50 (1)
BIGFOIL.COM POLAR EXPORT
NACA64-114 a=0.6
NACA64-114 a=0.6 |  |  |  | Cl Max: | 1.124 | at alpha= | 20 | deg
JavaFoil+Calcfoil stall+Eppler ext transition |  |  |  | L/D Max: | 50.837 | at alpha= | 3.5 | deg
Re: | 250000 |  |  | Cd Min: | 0.01 | at alpha= | -1 | deg
Mach: | 0.5 |  |  | Cl=0 at alpha= | -0.69286 | deg
|  |  |  | @ Cl=0.1, Cd= | 0.010081
|  |  |  | @ Cl=0.4, Cd= | 0.010552
|  |  |  | @ Cl=0.6, Cd= | 0.013737
alpha (deg) | Cl | Cd | Cm | Cl/Cd
-20 | -1.062 | 0.26774 | 0.005 | -3.965
-19.5 | -1.032 | 0.26929 | 0.005 | -3.832
-19 | -1.005 | 0.31973 | 0.004 | -3.145
-18.5 | -0.979 | 0.25351 | 0.004 | -3.861
-18 | -0.952 | 0.2499 | 0.004 | -3.81
-17.5 | -0.926 | 0.2436 | 0.004 | -3.801
-17 | -0.897 | 0.22518 | 0.003 | -3.981
-16.5 | -0.87 | 0.22323 | 0.003 | -3.896
-16 | -0.843 | 0.21514 | 0.002 | -3.917
-15.5 | -0.816 | 0.21156 | 0.002 | -3.857
-15 | -0.787 | 0.20024 | 0.002 | -3.931
-14.5 | -0.76 | 0.19493 | 0.001 | -3.899
-14 | -0.733 | 0.17989 | 0.001 | -4.075
-13.5 | -0.706 | 0.18634 | 0.001 | -3.788
-13 | -0.679 | 0.18273 | 0 | -3.715
-12.5 | -0.65 | 0.16308 | 0 | -3.987
-12 | -0.623 | 0.15699 | 0 | -3.969
-11.5 | -0.596 | 0.15149 | -0.001 | -3.934
-11 | -0.569 | 0.14807 | -0.001 | -3.841
-10.5 | -0.541 | 0.13924 | -0.001 | -3.888
-10 | -0.513 | 0.13677 | -0.001 | -3.751
-9.5 | -0.486 | 0.13224 | -0.002 | -3.673
-9 | -0.458 | 0.12584 | -0.002 | -3.643
-8.5 | -0.431 | 0.09635 | -0.002 | -4.469
-8 | -0.546 | 0.07128 | -0.002 | -7.661
-7.5 | -0.624 | 0.05793 | -0.003 | -10.766
-7 | -0.622 | 0.05235 | -0.003 | -11.875
-6.5 | -0.597 | 0.04802 | -0.004 | -12.438
-6 | -0.562 | 0.04436 | -0.004 | -12.661
-5.5 | -0.518 | 0.04114 | -0.005 | -12.588
-5 | -0.569 | 0.01603 | -0.01 | -35.534
-4.5 | -0.51 | 0.01523 | -0.011 | -33.479
-4 | -0.448 | 0.01458 | -0.011 | -30.689
-3.5 | -0.383 | 0.01399 | -0.012 | -27.406
-3 | -0.32 | 0.01027 | -0.013 | -31.139
-2.5 | -0.251 | 0.01011 | -0.014 | -24.827
-2 | -0.182 | 0.01002 | -0.015 | -18.16
-1.5 | -0.113 | 0.01001 | -0.015 | -11.235
-1 | -0.043 | 0.01 | -0.016 | -4.293
-0.5 | 0.027 | 0.01001 | -0.017 | 2.685
0 | 0.097 | 0.01008 | -0.017 | 9.599
0.5 | 0.167 | 0.01011 | -0.018 | 16.478
1 | 0.236 | 0.01031 | -0.019 | 22.924
1.5 | 0.305 | 0.01033 | -0.019 | 29.484
2 | 0.373 | 0.01047 | -0.02 | 35.591
2.5 | 0.439 | 0.01067 | -0.021 | 41.101
3 | 0.504 | 0.01092 | -0.021 | 46.186
3.5 | 0.569 | 0.01119 | -0.022 | 50.837
4 | 0.629 | 0.01612 | -0.023 | 39.046
4.5 | 0.691 | 0.01696 | -0.023 | 40.726
5 | 0.749 | 0.01797 | -0.024 | 41.71
5.5 | 0.804 | 0.01906 | -0.024 | 42.19
6 | 0.853 | 0.02013 | -0.025 | 42.358
6.5 | 0.748 | 0.04674 | -0.012 | 16.005
7 | 0.773 | 0.0505 | -0.012 | 15.317
7.5 | 0.782 | 0.05676 | -0.012 | 13.769
8 | 0.75 | 0.06342 | -0.011 | 11.834
8.5 | 0.504 | 0.09361 | -0.011 | 5.387
9 | 0.531 | 0.11183 | -0.011 | 4.75
9.5 | 0.559 | 0.118 | -0.013 | 4.736
10 | 0.586 | 0.13047 | -0.013 | 4.49
10.5 | 0.613 | 0.13162 | -0.013 | 4.655
11 | 0.641 | 0.14266 | -0.015 | 4.491
11.5 | 0.668 | 0.14599 | -0.015 | 4.572
12 | 0.694 | 0.15756 | -0.015 | 4.407
12.5 | 0.721 | 0.16158 | -0.016 | 4.462
13 | 0.748 | 0.17278 | -0.016 | 4.33
13.5 | 0.776 | 0.19018 | -0.018 | 4.079
14 | 0.802 | 0.19391 | -0.018 | 4.138
14.5 | 0.829 | 0.19489 | -0.018 | 4.253
15 | 0.856 | 0.20308 | -0.019 | 4.217
15.5 | 0.884 | 0.2146 | -0.02 | 4.119
16 | 0.91 | 0.21599 | -0.021 | 4.214
16.5 | 0.937 | 0.22294 | -0.021 | 4.201
17 | 0.964 | 0.23229 | -0.022 | 4.15
17.5 | 0.991 | 0.24885 | -0.023 | 3.984
18 | 1.017 | 0.24849 | -0.023 | 4.094
18.5 | 1.043 | 0.25371 | -0.023 | 4.113
19 | 1.07 | 0.26091 | -0.024 | 4.101
19.5 | 1.099 | 0.27786 | -0.025 | 3.954
20 | 1.124 | 0.28386 | -0.026 | 3.96

## 24. Re 250k Mach 0.50 (2)
BIGFOIL.COM POLAR EXPORT
NACA64-114 a=0.6
NACA64-114 a=0.6 |  |  |  | Cl Max: | 0.938 | at alpha= | 20 | deg
XFOIL ncrit=9 |  |  |  | L/D Max: | 54.7794 | at alpha= | 4.5 | deg
Re: | 250000 |  |  | Cd Min: | 0.27727 | at alpha= | 20 | deg
Mach: | 0.5 |  |  | Cl=0 at alpha= | -0.68468 | deg
|  |  |  | @ Cl=0.1, Cd= | 0.012721
|  |  |  | @ Cl=0.4, Cd= | 0.013324
|  |  |  | @ Cl=0.6, Cd= | 0.012566
alpha (deg) | Cl | Cd | Cm | Cl/Cd
-20 | -0.8246 | 0.26693 | 0.0744 | -3.0892
-19.5 | -0.802 | 0.25895 | 0.0693 | -3.0971
-19 | -0.7883 | 0.25199 | 0.0606 | -3.1283
-18.5 | -0.7623 | 0.24174 | 0.0568 | -3.1534
-18 | -0.7367 | 0.23362 | 0.053 | -3.1534
-17.5 | -0.7147 | 0.22548 | 0.0479 | -3.1697
-17 | -0.7113 | 0.21904 | 0.0377 | -3.2474
-16.5 | -0.6751 | 0.20826 | 0.0368 | -3.2416
-16 | -0.6521 | 0.20044 | 0.0326 | -3.2533
-15.5 | -0.6448 | 0.19262 | 0.0241 | -3.3475
-15 | -0.6246 | 0.18277 | 0.0196 | -3.4174
-14.5 | -0.595 | 0.17525 | 0.0177 | -3.3951
-14 | -0.59 | 0.16681 | 0.0095 | -3.537
-13.5 | -0.579 | 0.15664 | 0.0038 | -3.6964
-13 | -0.5492 | 0.14923 | 0.0027 | -3.6802
-12.5 | -0.5355 | 0.14088 | -0.0021 | -3.8011
-12 | -0.5426 | 0.12923 | -0.0113 | -4.1987
-11.5 | -0.5164 | 0.12238 | -0.012 | -4.2196
-11 | -0.5337 | 0.10435 | -0.0223 | -5.1145
-10.5 | -0.5394 | 0.0926 | -0.0288 | -5.8251
-10 | -0.572 | 0.07471 | -0.0413 | -7.6563
-9.5 | -0.6134 | 0.06014 | -0.0522 | -10.1995
-9 | -0.6472 | 0.0495 | -0.0589 | -13.0747
-8.5 | -0.6677 | 0.04173 | -0.062 | -16.0005
-8 | -0.6598 | 0.03478 | -0.0664 | -18.9707
-7.5 | -0.6593 | 0.03034 | -0.0609 | -21.7304
-7 | -0.6411 | 0.02664 | -0.0545 | -24.0653
-6.5 | -0.6001 | 0.02341 | -0.05 | -25.6343
-6 | -0.5546 | 0.021 | -0.0461 | -26.4095
-5.5 | -0.5144 | 0.01898 | -0.0414 | -27.1022
-5 | -0.4767 | 0.01736 | -0.0367 | -27.4597
-4.5 | -0.44 | 0.01562 | -0.0322 | -28.169
-4 | -0.4203 | 0.01244 | -0.0267 | -33.7862
-3.5 | -0.367 | 0.01213 | -0.0234 | -30.2556
-3 | -0.3032 | 0.01237 | -0.0216 | -24.5109
-2.5 | -0.2397 | 0.01282 | -0.0196 | -18.6973
-2 | -0.1746 | 0.01298 | -0.0184 | -13.4515
-1.5 | -0.1084 | 0.01288 | -0.0182 | -8.4161
-1 | -0.042 | 0.01279 | -0.0185 | -3.2838
-0.5 | 0.0246 | 0.01274 | -0.0188 | 1.9309
0 | 0.0911 | 0.01271 | -0.019 | 7.1676
0.5 | 0.1572 | 0.01279 | -0.0194 | 12.2909
1 | 0.2241 | 0.01286 | -0.0196 | 17.4261
1.5 | 0.2896 | 0.01304 | -0.0198 | 22.2086
2 | 0.3549 | 0.01327 | -0.0196 | 26.7445
2.5 | 0.4216 | 0.01335 | -0.0193 | 31.5805
3 | 0.4859 | 0.01351 | -0.0185 | 35.966
3.5 | 0.5503 | 0.01304 | -0.0165 | 42.2009
4 | 0.6132 | 0.01244 | -0.0136 | 49.2926
4.5 | 0.6705 | 0.01224 | -0.0101 | 54.7794
5 | 0.701 | 0.01301 | -0.0029 | 53.8816
5.5 | 0.6786 | 0.01609 | 0.0094 | 42.1753
6 | 0.6964 | 0.01903 | 0.0137 | 36.5949
6.5 | 0.7243 | 0.02194 | 0.0153 | 33.0128
7 | 0.7501 | 0.02479 | 0.0186 | 30.2582
7.5 | 0.7896 | 0.02743 | 0.0221 | 28.786
8 | 0.8307 | 0.03074 | 0.0253 | 27.0234
8.5 | 0.8627 | 0.03519 | 0.0285 | 24.5155
9 | 0.869 | 0.0409 | 0.0309 | 21.2469
9.5 | 0.8592 | 0.0478 | 0.0317 | 17.9749
10 | 0.8373 | 0.05639 | 0.0301 | 14.8484
10.5 | 0.8071 | 0.06688 | 0.0256 | 12.0679
11 | 0.7698 | 0.0802 | 0.0176 | 9.5985
11.5 | 0.7254 | 0.09823 | 0.0052 | 7.3847
12 | 0.6945 | 0.11755 | -0.0068 | 5.9081
12.5 | 0.6871 | 0.13131 | -0.0144 | 5.2327
13 | 0.6899 | 0.14302 | -0.0205 | 4.8238
14 | 0.6981 | 0.16968 | -0.0351 | 4.1142
14.5 | 0.7126 | 0.17875 | -0.0405 | 3.9866
15 | 0.7502 | 0.18647 | -0.0392 | 4.0232
15.5 | 0.7454 | 0.19687 | -0.0508 | 3.7863
16 | 0.7648 | 0.20533 | -0.0558 | 3.7247
17 | 0.805 | 0.22334 | -0.0654 | 3.6044
17.5 | 0.8229 | 0.23178 | -0.0717 | 3.5503
18 | 0.8514 | 0.24014 | -0.074 | 3.5454
18.5 | 0.8678 | 0.24967 | -0.0808 | 3.4758
19 | 0.8843 | 0.25829 | -0.0883 | 3.4237
19.5 | 0.9067 | 0.26644 | -0.093 | 3.403
20 | 0.938 | 0.27727 | -0.0945 | 3.383

## 25. Re 500k Mach 0.00 (1)
BIGFOIL.COM POLAR EXPORT
NACA64-114 a=0.6
NACA64-114 a=0.6 |  |  |  | Cl Max: | 1.125 | at alpha= | 10.5 | deg
JavaFoil+Calcfoil stall+Eppler ext transition |  |  |  | L/D Max: | 69.407 | at alpha= | 4 | deg
Re: | 500000 |  |  | Cd Min: | 0.00753 | at alpha= | -1.5 | deg
Mach: | 0 |  |  | Cl=0 at alpha= | -0.69167 | deg
|  |  |  | @ Cl=0.1, Cd= | 0.0076033
|  |  |  | @ Cl=0.4, Cd= | 0.007855
|  |  |  | @ Cl=0.6, Cd= | 0.011161
alpha (deg) | Cl | Cd | Cm | Cl/Cd
-19.5 | -0.765 | 0.19634 | 0.003 | -3.894
-19 | -0.786 | 0.18152 | 0.003 | -4.332
-18.5 | -0.807 | 0.17674 | 0.003 | -4.567
-18 | -0.827 | 0.16656 | 0.002 | -4.968
-17.5 | -0.847 | 0.15634 | 0.002 | -5.415
-17 | -0.864 | 0.14795 | 0.002 | -5.84
-16.5 | -0.88 | 0.13917 | 0.002 | -6.322
-16 | -0.894 | 0.13092 | 0.002 | -6.825
-15.5 | -0.905 | 0.12641 | 0.001 | -7.161
-15 | -0.912 | 0.11974 | 0.001 | -7.613
-14.5 | -0.914 | 0.11166 | 0.001 | -8.182
-14 | -0.913 | 0.10498 | 0.001 | -8.695
-13.5 | -0.909 | 0.09944 | 0.001 | -9.142
-13 | -0.903 | 0.09381 | 0 | -9.624
-12.5 | -0.893 | 0.08763 | 0 | -10.19
-12 | -0.88 | 0.08172 | 0 | -10.768
-11.5 | -0.864 | 0.07684 | -0.001 | -11.248
-11 | -0.845 | 0.07223 | -0.001 | -11.696
-10.5 | -0.822 | 0.06789 | -0.001 | -12.112
-10 | -0.798 | 0.06317 | -0.001 | -12.628
-9.5 | -0.769 | 0.0593 | -0.002 | -12.974
-9 | -0.888 | 0.01686 | -0.004 | -52.671
-8.5 | -0.852 | 0.01589 | -0.004 | -53.628
-8 | -0.812 | 0.01506 | -0.005 | -53.931
-7.5 | -0.768 | 0.01434 | -0.006 | -53.596
-7 | -0.722 | 0.01376 | -0.006 | -52.475
-6.5 | -0.673 | 0.01317 | -0.007 | -51.101
-6 | -0.625 | 0.01267 | -0.008 | -49.327
-5.5 | -0.569 | 0.01218 | -0.008 | -46.734
-5 | -0.512 | 0.01175 | -0.009 | -43.575
-4.5 | -0.454 | 0.0113 | -0.009 | -40.23
-4 | -0.396 | 0.01099 | -0.01 | -36.04
-3.5 | -0.337 | 0.0107 | -0.011 | -31.494
-3 | -0.278 | 0.00759 | -0.011 | -36.587
-2.5 | -0.218 | 0.00757 | -0.012 | -28.759
-2 | -0.158 | 0.00755 | -0.013 | -20.89
-1.5 | -0.098 | 0.00753 | -0.013 | -12.952
-1 | -0.037 | 0.00754 | -0.014 | -4.932
-0.5 | 0.023 | 0.00755 | -0.014 | 3.081
0 | 0.084 | 0.00759 | -0.015 | 11.035
0.5 | 0.144 | 0.00764 | -0.016 | 18.888
1 | 0.205 | 0.00762 | -0.016 | 26.854
1.5 | 0.265 | 0.00769 | -0.017 | 34.463
2 | 0.326 | 0.00777 | -0.018 | 41.881
2.5 | 0.385 | 0.00783 | -0.018 | 49.166
3 | 0.445 | 0.00793 | -0.019 | 56.082
3.5 | 0.504 | 0.008 | -0.019 | 62.971
4 | 0.562 | 0.0081 | -0.02 | 69.407
4.5 | 0.615 | 0.01237 | -0.02 | 49.732
5 | 0.671 | 0.0128 | -0.021 | 52.399
5.5 | 0.724 | 0.01332 | -0.022 | 54.371
6 | 0.776 | 0.01385 | -0.022 | 56.035
6.5 | 0.826 | 0.01446 | -0.023 | 57.087
7 | 0.874 | 0.01512 | -0.023 | 57.764
7.5 | 0.919 | 0.01589 | -0.024 | 57.819
8 | 0.962 | 0.01663 | -0.024 | 57.862
8.5 | 1.002 | 0.0175 | -0.025 | 57.254
9 | 1.039 | 0.0186 | -0.025 | 55.853
9.5 | 1.072 | 0.01971 | -0.026 | 54.39
10 | 1.101 | 0.02097 | -0.026 | 52.508
10.5 | 1.125 | 0.02244 | -0.027 | 50.107
11 | 0.975 | 0.06863 | -0.016 | 14.2
11.5 | 0.98 | 0.07603 | -0.014 | 12.895
12 | 0.991 | 0.08049 | -0.014 | 12.315
12.5 | 0.998 | 0.08711 | -0.014 | 11.452
13 | 1 | 0.09207 | -0.014 | 10.862
13.5 | 1 | 0.09801 | -0.014 | 10.199
14 | 0.995 | 0.10332 | -0.014 | 9.626
14.5 | 0.987 | 0.11111 | -0.014 | 8.881
15 | 0.976 | 0.11702 | -0.014 | 8.342
15.5 | 0.963 | 0.12432 | -0.014 | 7.742

## 26. Re 500k Mach 0.00 (2)
BIGFOIL.COM POLAR EXPORT
NACA64-114 a=0.6
NACA64-114 a=0.6 |  |  |  | Cl Max: | 1.1691 | at alpha= | 14.5 | deg
XFOIL ncrit=9 |  |  |  | L/D Max: | 76.2545 | at alpha= | 5 | deg
Re: | 500000 |  |  | Cd Min: | 0.23177 | at alpha= | 19.5 | deg
Mach: | 0 |  |  | Cl=0 at alpha= | -0.69948 | deg
|  |  |  | @ Cl=0.1, Cd= | 0.00785
|  |  |  | @ Cl=0.4, Cd= | 0.007943
|  |  |  | @ Cl=0.6, Cd= | 0.0082027
alpha (deg) | Cl | Cd | Cm | Cl/Cd
-16.5 | -0.6505 | 0.18318 | 0.0269 | -3.5512
-16 | -0.639 | 0.17519 | 0.0223 | -3.6475
-15.5 | -0.6483 | 0.16 | 0.0135 | -4.0519
-15 | -0.6306 | 0.15465 | 0.0113 | -4.0776
-14.5 | -0.78 | 0.09603 | -0.0187 | -8.1225
-14 | -0.8528 | 0.07437 | -0.0334 | -11.467
-13.5 | -0.9118 | 0.06008 | -0.0409 | -15.1764
-13 | -0.9566 | 0.04995 | -0.0433 | -19.1512
-12.5 | -0.9867 | 0.0426 | -0.0422 | -23.162
-12 | -0.9994 | 0.03755 | -0.039 | -26.6152
-11.5 | -0.9998 | 0.03396 | -0.0344 | -29.4405
-11 | -0.9814 | 0.03077 | -0.0313 | -31.8947
-10.5 | -0.9479 | 0.02622 | -0.0303 | -36.1518
-10 | -0.9072 | 0.02402 | -0.0296 | -37.7685
-9.5 | -0.8489 | 0.02206 | -0.0321 | -38.4814
-9 | -0.8098 | 0.02075 | -0.0298 | -39.0265
-8.5 | -0.7756 | 0.01876 | -0.0267 | -41.3433
-8 | -0.7375 | 0.01742 | -0.0243 | -42.3364
-7.5 | -0.6954 | 0.01637 | -0.0224 | -42.4801
-7 | -0.6546 | 0.01505 | -0.0204 | -43.495
-6.5 | -0.6092 | 0.01408 | -0.0191 | -43.267
-6 | -0.5626 | 0.01312 | -0.0179 | -42.8811
-5 | -0.4643 | 0.01138 | -0.0164 | -40.7996
-4.5 | -0.4214 | 0.0095 | -0.0154 | -44.3579
-4 | -0.375 | 0.00818 | -0.0146 | -45.8435
-3.5 | -0.3195 | 0.00803 | -0.0146 | -39.7883
-3 | -0.2628 | 0.00796 | -0.0147 | -33.0151
-2.5 | -0.2061 | 0.00795 | -0.0149 | -25.9245
-2 | -0.1497 | 0.00798 | -0.0149 | -18.7594
-1.5 | -0.0926 | 0.00796 | -0.0151 | -11.6332
-1 | -0.0348 | 0.00788 | -0.0156 | -4.4162
-0.5 | 0.0231 | 0.00786 | -0.016 | 2.9389
0 | 0.0808 | 0.00786 | -0.0164 | 10.2799
0.5 | 0.1385 | 0.00783 | -0.0169 | 17.6884
1 | 0.1961 | 0.00785 | -0.0173 | 24.9809
1.5 | 0.2537 | 0.0079 | -0.0177 | 32.1139
2 | 0.3112 | 0.00792 | -0.0181 | 39.2929
2.5 | 0.3682 | 0.00796 | -0.0184 | 46.2563
3 | 0.4244 | 0.00793 | -0.0184 | 53.5183
3.5 | 0.4798 | 0.00794 | -0.0182 | 60.4282
4 | 0.5347 | 0.00802 | -0.018 | 66.6708
4.5 | 0.5895 | 0.00815 | -0.0178 | 72.3313
5 | 0.6413 | 0.00841 | -0.0171 | 76.2545
5.5 | 0.6772 | 0.01018 | -0.0146 | 66.5226
6 | 0.708 | 0.01214 | -0.0113 | 58.3196
6.5 | 0.7431 | 0.01326 | -0.0079 | 56.0407
7 | 0.7861 | 0.01416 | -0.0061 | 55.5155
7.5 | 0.8423 | 0.0155 | -0.0079 | 54.3419
8 | 0.881 | 0.01666 | -0.0061 | 52.8812
8.5 | 0.9094 | 0.01826 | -0.0028 | 49.8028
9 | 0.9372 | 0.01963 | 0.0006 | 47.7433
9.5 | 0.9643 | 0.02125 | 0.0035 | 45.3788
10 | 0.9898 | 0.0235 | 0.0063 | 42.1191
10.5 | 1.0207 | 0.02534 | 0.0084 | 40.2802
11 | 1.0507 | 0.02734 | 0.0104 | 38.4309
11.5 | 1.0798 | 0.02953 | 0.0121 | 36.5662
12 | 1.1093 | 0.03269 | 0.0139 | 33.9339
12.5 | 1.1299 | 0.03555 | 0.0158 | 31.7834
13 | 1.1468 | 0.03889 | 0.0174 | 29.4883
13.5 | 1.1594 | 0.04253 | 0.0188 | 27.2608
14 | 1.1663 | 0.04678 | 0.0196 | 24.9316
14.5 | 1.1691 | 0.05204 | 0.02 | 22.4654
15 | 1.1451 | 0.06072 | 0.0193 | 18.8587
15.5 | 1.1183 | 0.06987 | 0.0167 | 16.0054
16 | 1.0842 | 0.08134 | 0.0114 | 13.3292
16.5 | 1.0341 | 0.09773 | 0.0024 | 10.5812
17 | 0.9738 | 0.11944 | -0.0113 | 8.153
17.5 | 0.773 | 0.20037 | -0.0534 | 3.8579
18 | 0.789 | 0.20665 | -0.057 | 3.818
19 | 0.8091 | 0.22516 | -0.0679 | 3.5934
19.5 | 0.8247 | 0.23177 | -0.0721 | 3.5583

## 27. Re 500k Mach 0.10 (1)
BIGFOIL.COM POLAR EXPORT
NACA64-114 a=0.6
NACA64-114 a=0.6 |  |  |  | Cl Max: | 1.1 | at alpha= | 10 | deg
JavaFoil+Calcfoil stall+Eppler ext transition |  |  |  | L/D Max: | 69.278 | at alpha= | 4 | deg
Re: | 500000 |  |  | Cd Min: | 0.00752 | at alpha= | -1.5 | deg
Mach: | 0.1 |  |  | Cl=0 at alpha= | -0.69167 | deg
|  |  |  | @ Cl=0.1, Cd= | 0.0076005
|  |  |  | @ Cl=0.4, Cd= | 0.0078495
|  |  |  | @ Cl=0.6, Cd= | 0.010993
alpha (deg) | Cl | Cd | Cm | Cl/Cd
-19 | -0.736 | 0.19331 | 0.003 | -3.806
-18.5 | -0.761 | 0.18321 | 0.003 | -4.151
-18 | -0.784 | 0.17436 | 0.002 | -4.497
-17.5 | -0.807 | 0.16109 | 0.002 | -5.008
-17 | -0.828 | 0.15191 | 0.002 | -5.452
-16.5 | -0.848 | 0.14572 | 0.002 | -5.819
-16 | -0.865 | 0.13619 | 0.002 | -6.353
-15.5 | -0.88 | 0.1289 | 0.001 | -6.83
-15 | -0.89 | 0.12244 | 0.001 | -7.27
-14.5 | -0.895 | 0.11202 | 0.001 | -7.992
-14 | -0.897 | 0.10601 | 0.001 | -8.464
-13.5 | -0.897 | 0.10142 | 0.001 | -8.842
-13 | -0.892 | 0.09408 | 0 | -9.483
-12.5 | -0.885 | 0.08907 | 0 | -9.934
-12 | -0.874 | 0.08272 | 0 | -10.563
-11.5 | -0.86 | 0.07745 | -0.001 | -11.102
-11 | -0.842 | 0.07275 | -0.001 | -11.578
-10.5 | -0.821 | 0.06828 | -0.001 | -12.019
-10 | -0.796 | 0.06374 | -0.001 | -12.493
-9.5 | -0.769 | 0.05994 | -0.002 | -12.824
-9 | -0.887 | 0.01709 | -0.004 | -51.92
-8.5 | -0.853 | 0.01604 | -0.005 | -53.208
-8 | -0.814 | 0.01518 | -0.005 | -53.62
-7.5 | -0.77 | 0.01445 | -0.006 | -53.326
-7 | -0.724 | 0.01385 | -0.006 | -52.28
-6.5 | -0.675 | 0.01325 | -0.007 | -50.963
-6 | -0.625 | 0.01191 | -0.008 | -52.457
-5.5 | -0.572 | 0.0123 | -0.008 | -46.489
-5 | -0.515 | 0.01181 | -0.009 | -43.586
-4.5 | -0.457 | 0.01139 | -0.01 | -40.084
-4 | -0.398 | 0.01101 | -0.01 | -36.144
-3.5 | -0.339 | 0.01071 | -0.011 | -31.612
-3 | -0.279 | 0.0076 | -0.011 | -36.733
-2.5 | -0.219 | 0.00758 | -0.012 | -28.889
-2 | -0.159 | 0.00758 | -0.013 | -20.924
-1.5 | -0.098 | 0.00752 | -0.013 | -13.024
-1 | -0.037 | 0.00754 | -0.014 | -4.957
-0.5 | 0.023 | 0.00759 | -0.015 | 3.081
0 | 0.084 | 0.00759 | -0.015 | 11.085
0.5 | 0.145 | 0.00763 | -0.016 | 18.989
1 | 0.206 | 0.00766 | -0.016 | 26.842
1.5 | 0.266 | 0.00769 | -0.017 | 34.634
2 | 0.327 | 0.00778 | -0.018 | 42.081
2.5 | 0.387 | 0.00783 | -0.018 | 49.401
3 | 0.447 | 0.00792 | -0.019 | 56.383
3.5 | 0.506 | 0.00805 | -0.02 | 62.873
4 | 0.565 | 0.00816 | -0.02 | 69.278
4.5 | 0.618 | 0.01245 | -0.021 | 49.651
5 | 0.673 | 0.01286 | -0.021 | 52.356
5.5 | 0.727 | 0.01339 | -0.022 | 54.283
6 | 0.779 | 0.01396 | -0.022 | 55.804
6.5 | 0.829 | 0.01457 | -0.023 | 56.901
7 | 0.877 | 0.01525 | -0.023 | 57.5
7.5 | 0.922 | 0.01603 | -0.024 | 57.49
8 | 0.964 | 0.01684 | -0.024 | 57.264
8.5 | 1.004 | 0.01771 | -0.025 | 56.701
9 | 1.04 | 0.0188 | -0.025 | 55.319
9.5 | 1.073 | 0.01994 | -0.026 | 53.785
10 | 1.1 | 0.02126 | -0.026 | 51.761
10.5 | 0.959 | 0.06353 | -0.017 | 15.09
11 | 0.966 | 0.07106 | -0.015 | 13.593
11.5 | 0.976 | 0.07682 | -0.014 | 12.704
12 | 0.985 | 0.08221 | -0.014 | 11.983
12.5 | 0.988 | 0.08796 | -0.014 | 11.236
13 | 0.989 | 0.09282 | -0.014 | 10.658
13.5 | 0.985 | 0.09878 | -0.014 | 9.971
14 | 0.977 | 0.10408 | -0.014 | 9.391
14.5 | 0.966 | 0.11241 | -0.014 | 8.596
15 | 0.952 | 0.11998 | -0.014 | 7.935

## 28. Re 500k Mach 0.10 (2)
BIGFOIL.COM POLAR EXPORT
NACA64-114 a=0.6
NACA64-114 a=0.6 |  |  |  | Cl Max: | 1.1488 | at alpha= | 14 | deg
XFOIL ncrit=9 |  |  |  | L/D Max: | 76.0495 | at alpha= | 5 | deg
Re: | 500000 |  |  | Cd Min: | 0.2262 | at alpha= | 19 | deg
Mach: | 0.1 |  |  | Cl=0 at alpha= | -0.69983 | deg
|  |  |  | @ Cl=0.1, Cd= | 0.0078735
|  |  |  | @ Cl=0.4, Cd= | 0.0079743
|  |  |  | @ Cl=0.6, Cd= | 0.0082205
alpha (deg) | Cl | Cd | Cm | Cl/Cd
-16.5 | -0.6505 | 0.18409 | 0.0273 | -3.5336
-16 | -0.6387 | 0.17607 | 0.0227 | -3.6275
-15.5 | -0.6468 | 0.16125 | 0.014 | -4.0112
-15 | -0.6288 | 0.15589 | 0.0118 | -4.0336
-14.5 | -0.7426 | 0.10595 | -0.0126 | -7.009
-14 | -0.8138 | 0.08153 | -0.0289 | -9.9816
-13.5 | -0.8731 | 0.06556 | -0.0387 | -13.3176
-13 | -0.9213 | 0.05409 | -0.0433 | -17.0327
-12.5 | -0.9579 | 0.04555 | -0.0439 | -21.0296
-12 | -0.9786 | 0.03957 | -0.0415 | -24.7309
-11.5 | -0.9858 | 0.03535 | -0.0373 | -27.8868
-11 | -0.9766 | 0.03182 | -0.0333 | -30.6914
-10.5 | -0.9487 | 0.02718 | -0.0316 | -34.9043
-10 | -0.9089 | 0.02464 | -0.0308 | -36.8872
-9.5 | -0.8512 | 0.02252 | -0.0332 | -37.7975
-9 | -0.8127 | 0.02111 | -0.0307 | -38.4983
-8.5 | -0.7773 | 0.01921 | -0.0276 | -40.4633
-8 | -0.7398 | 0.01766 | -0.0251 | -41.8913
-7.5 | -0.6979 | 0.01655 | -0.0231 | -42.1692
-7 | -0.6565 | 0.01526 | -0.0211 | -43.021
-6.5 | -0.6118 | 0.01421 | -0.0196 | -43.0542
-6 | -0.565 | 0.01325 | -0.0183 | -42.6415
-5.5 | -0.5154 | 0.0125 | -0.0175 | -41.232
-5 | -0.4663 | 0.01151 | -0.0167 | -40.5126
-4.5 | -0.4227 | 0.00969 | -0.0157 | -43.6223
-4 | -0.3771 | 0.00822 | -0.0148 | -45.8759
-3.5 | -0.3214 | 0.00806 | -0.0147 | -39.8759
-3 | -0.2644 | 0.008 | -0.0148 | -33.05
-2.5 | -0.2073 | 0.00798 | -0.015 | -25.9774
-2 | -0.1507 | 0.008 | -0.015 | -18.8375
-1.5 | -0.0931 | 0.00798 | -0.0152 | -11.6667
-1 | -0.035 | 0.00791 | -0.0156 | -4.4248
-0.5 | 0.0233 | 0.00789 | -0.0161 | 2.9531
0 | 0.0812 | 0.00788 | -0.0165 | 10.3046
0.5 | 0.1393 | 0.00786 | -0.017 | 17.7226
1 | 0.1974 | 0.00787 | -0.0174 | 25.0826
1.5 | 0.2552 | 0.00794 | -0.0178 | 32.1411
2 | 0.3131 | 0.00795 | -0.0182 | 39.3836
2.5 | 0.3705 | 0.00799 | -0.0185 | 46.3705
3 | 0.427 | 0.00796 | -0.0185 | 53.6432
3.5 | 0.4828 | 0.00796 | -0.0183 | 60.6533
4 | 0.5381 | 0.00804 | -0.0181 | 66.9279
4.5 | 0.593 | 0.00818 | -0.0178 | 72.4939
5 | 0.6449 | 0.00848 | -0.017 | 76.0495
5.5 | 0.6793 | 0.0104 | -0.0143 | 65.3173
6 | 0.7105 | 0.01231 | -0.011 | 57.7173
6.5 | 0.7461 | 0.01339 | -0.0076 | 55.7207
7 | 0.7886 | 0.0143 | -0.0055 | 55.1469
7.5 | 0.8443 | 0.01567 | -0.0072 | 53.88
8 | 0.8813 | 0.01692 | -0.0051 | 52.0863
8.5 | 0.9079 | 0.01851 | -0.0014 | 49.0492
9 | 0.9356 | 0.01998 | 0.0019 | 46.8268
9.5 | 0.9623 | 0.02174 | 0.0048 | 44.264
10 | 0.9894 | 0.02397 | 0.0075 | 41.2766
10.5 | 1.0206 | 0.02591 | 0.0097 | 39.3902
11 | 1.0506 | 0.02801 | 0.0116 | 37.508
11.5 | 1.0801 | 0.03042 | 0.0134 | 35.5062
12 | 1.1063 | 0.0337 | 0.0153 | 32.8279
12.5 | 1.1248 | 0.03695 | 0.0172 | 30.4411
13 | 1.138 | 0.04067 | 0.0189 | 27.9813
13.5 | 1.1467 | 0.04477 | 0.0201 | 25.6131
14 | 1.1488 | 0.04966 | 0.0207 | 23.1333
14.5 | 1.1443 | 0.05576 | 0.0206 | 20.5219
15 | 1.113 | 0.06574 | 0.0188 | 16.9303
15.5 | 1.0809 | 0.07643 | 0.0147 | 14.1424
16 | 1.0427 | 0.08961 | 0.0075 | 11.636
16.5 | 0.9886 | 0.10834 | -0.0036 | 9.125
17 | 0.7734 | 0.18847 | -0.0458 | 4.1036
17.5 | 0.7737 | 0.20148 | -0.0541 | 3.8401
18 | 0.79 | 0.20778 | -0.0577 | 3.8021
19 | 0.811 | 0.2262 | -0.0686 | 3.5853

## 29. Re 500k Mach 0.25 (1)
BIGFOIL.COM POLAR EXPORT
NACA64-114 a=0.6
NACA64-114 a=0.6 |  |  |  | Cl Max: | 1.066 | at alpha= | 9.5 | deg
JavaFoil+Calcfoil stall+Eppler ext transition |  |  |  | L/D Max: | 69.898 | at alpha= | 4 | deg
Re: | 500000 |  |  | Cd Min: | 0.00761 | at alpha= | -1.5 | deg
Mach: | 0.25 |  |  | Cl=0 at alpha= | -0.69355 | deg
|  |  |  | @ Cl=0.1, Cd= | 0.0076484
|  |  |  | @ Cl=0.4, Cd= | 0.0079548
|  |  |  | @ Cl=0.6, Cd= | 0.0099906
alpha (deg) | Cl | Cd | Cm | Cl/Cd
-13 | -0.802 | 0.10204 | 0 | -7.859
-12.5 | -0.813 | 0.09484 | 0 | -8.577
-12 | -0.819 | 0.08881 | 0 | -9.224
-11.5 | -0.819 | 0.08218 | -0.001 | -9.97
-11 | -0.814 | 0.07619 | -0.001 | -10.685
-10.5 | -0.803 | 0.07105 | -0.001 | -11.305
-10 | -0.787 | 0.06596 | -0.001 | -11.936
-9.5 | -0.766 | 0.0618 | -0.002 | -12.388
-9 | -0.741 | 0.05752 | -0.002 | -12.879
-8.5 | -0.711 | 0.0541 | -0.002 | -13.147
-8 | -0.821 | 0.01604 | -0.005 | -51.195
-7.5 | -0.78 | 0.01522 | -0.006 | -51.261
-7 | -0.736 | 0.01447 | -0.007 | -50.842
-6.5 | -0.688 | 0.01377 | -0.007 | -49.918
-6 | -0.637 | 0.01315 | -0.008 | -48.407
-5.5 | -0.583 | 0.01183 | -0.008 | -49.282
-5 | -0.528 | 0.01215 | -0.009 | -43.434
-4.5 | -0.469 | 0.0116 | -0.01 | -40.39
-4 | -0.409 | 0.01126 | -0.01 | -36.269
-3.5 | -0.348 | 0.01088 | -0.011 | -31.965
-3 | -0.287 | 0.00769 | -0.012 | -37.249
-2.5 | -0.225 | 0.00766 | -0.012 | -29.35
-2 | -0.163 | 0.00768 | -0.013 | -21.212
-1.5 | -0.101 | 0.00761 | -0.014 | -13.237
-1 | -0.038 | 0.00764 | -0.014 | -5.03
-0.5 | 0.024 | 0.00768 | -0.015 | 3.128
0 | 0.087 | 0.00764 | -0.016 | 11.32
0.5 | 0.149 | 0.00768 | -0.016 | 19.406
1 | 0.211 | 0.00774 | -0.017 | 27.315
1.5 | 0.274 | 0.00781 | -0.017 | 35.052
2 | 0.336 | 0.00789 | -0.018 | 42.596
2.5 | 0.397 | 0.00795 | -0.019 | 49.976
3 | 0.459 | 0.00805 | -0.019 | 56.995
3.5 | 0.52 | 0.00819 | -0.02 | 63.505
4 | 0.58 | 0.0083 | -0.021 | 69.898
4.5 | 0.633 | 0.01278 | -0.021 | 49.486
5 | 0.689 | 0.01331 | -0.022 | 51.767
5.5 | 0.743 | 0.01385 | -0.022 | 53.649
6 | 0.795 | 0.01448 | -0.023 | 54.911
6.5 | 0.845 | 0.01517 | -0.023 | 55.69
7 | 0.892 | 0.01594 | -0.024 | 55.96
7.5 | 0.936 | 0.01685 | -0.024 | 55.543
8 | 0.976 | 0.01777 | -0.025 | 54.932
8.5 | 1.012 | 0.0188 | -0.025 | 53.839
9 | 1.043 | 0.02012 | -0.026 | 51.872
9.5 | 1.066 | 0.02157 | -0.026 | 49.432
10 | 0.922 | 0.06446 | -0.015 | 14.299
10.5 | 0.933 | 0.06986 | -0.014 | 13.358
11 | 0.937 | 0.07544 | -0.013 | 12.417
11.5 | 0.936 | 0.08095 | -0.014 | 11.565
12 | 0.927 | 0.08634 | -0.013 | 10.742
12.5 | 0.912 | 0.0925 | -0.013 | 9.857
13 | 0.889 | 0.09957 | -0.013 | 8.933
13.5 | 0.861 | 0.1088 | -0.013 | 7.911
14 | 0.825 | 0.11625 | -0.013 | 7.093
14.5 | 0.783 | 0.12588 | -0.013 | 6.221

## 30. Re 500k Mach 0.25 (2)
BIGFOIL.COM POLAR EXPORT
NACA64-114 a=0.6
NACA64-114 a=0.6 |  |  |  | Cl Max: | 1.0681 | at alpha= | 12 | deg
XFOIL ncrit=9 |  |  |  | L/D Max: | 73.3555 | at alpha= | 5 | deg
Re: | 500000 |  |  | Cd Min: | 0.19561 | at alpha= | 17 | deg
Mach: | 0.25 |  |  | Cl=0 at alpha= | -0.699 | deg
|  |  |  | @ Cl=0.1, Cd= | 0.007998
|  |  |  | @ Cl=0.4, Cd= | 0.0081471
|  |  |  | @ Cl=0.6, Cd= | 0.0083336
alpha (deg) | Cl | Cd | Cm | Cl/Cd
-15.5 | -0.6415 | 0.16747 | 0.0167 | -3.8305
-15 | -0.6213 | 0.16198 | 0.0146 | -3.8357
-14.5 | -0.6067 | 0.15481 | 0.011 | -3.919
-14 | -0.613 | 0.14073 | 0.0018 | -4.3559
-13.5 | -0.6258 | 0.12556 | -0.0059 | -4.9841
-12.5 | -0.8208 | 0.06286 | -0.0419 | -13.0576
-12 | -0.8588 | 0.05259 | -0.0464 | -16.3301
-11.5 | -0.8896 | 0.045 | -0.0473 | -19.7689
-11 | -0.9094 | 0.0389 | -0.0454 | -23.3779
-10.5 | -0.9203 | 0.03305 | -0.0416 | -27.8457
-10 | -0.9052 | 0.02894 | -0.0384 | -31.2785
-9.5 | -0.8581 | 0.02567 | -0.0395 | -33.4281
-9 | -0.8252 | 0.02353 | -0.036 | -35.0701
-8.5 | -0.7887 | 0.02164 | -0.0325 | -36.4464
-8 | -0.7505 | 0.01915 | -0.0297 | -39.1906
-7.5 | -0.7098 | 0.0177 | -0.0271 | -40.1017
-7 | -0.6649 | 0.0166 | -0.025 | -40.0542
-6.5 | -0.625 | 0.01495 | -0.0224 | -41.806
-6 | -0.5769 | 0.014 | -0.0208 | -41.2071
-5.5 | -0.529 | 0.01292 | -0.0194 | -40.9443
-5 | -0.4779 | 0.01206 | -0.0183 | -39.6269
-4.5 | -0.4305 | 0.01067 | -0.0171 | -40.3468
-4 | -0.3891 | 0.00845 | -0.0157 | -46.0473
-3.5 | -0.3321 | 0.00817 | -0.0155 | -40.6487
-3 | -0.2733 | 0.0081 | -0.0155 | -33.7407
-2.5 | -0.2146 | 0.0081 | -0.0155 | -26.4938
-2 | -0.1558 | 0.00812 | -0.0154 | -19.1872
-1.5 | -0.0961 | 0.00809 | -0.0157 | -11.8789
-1 | -0.036 | 0.00808 | -0.0162 | -4.4554
-0.5 | 0.0238 | 0.00803 | -0.0166 | 2.9639
0 | 0.0839 | 0.00799 | -0.0171 | 10.5006
0.5 | 0.144 | 0.00802 | -0.0175 | 17.9551
1 | 0.204 | 0.00804 | -0.018 | 25.3731
1.5 | 0.2638 | 0.00807 | -0.0184 | 32.689
2.5 | 0.3828 | 0.00815 | -0.019 | 46.9693
3 | 0.4413 | 0.00814 | -0.0189 | 54.2138
3.5 | 0.499 | 0.00814 | -0.0186 | 61.3022
4 | 0.5566 | 0.00821 | -0.0183 | 67.7954
4.5 | 0.6128 | 0.00837 | -0.0178 | 73.2139
5 | 0.6624 | 0.00903 | -0.0164 | 73.3555
5.5 | 0.6902 | 0.01155 | -0.0126 | 59.7576
6.5 | 0.7601 | 0.01418 | -0.0052 | 53.6037
7 | 0.7977 | 0.01533 | -0.002 | 52.0352
7.5 | 0.8503 | 0.01669 | -0.0026 | 50.9467
8 | 0.8704 | 0.01853 | 0.0022 | 46.9725
8.5 | 0.8998 | 0.02018 | 0.0054 | 44.5887
9 | 0.9287 | 0.02211 | 0.0084 | 42.0036
9.5 | 0.9555 | 0.02472 | 0.0113 | 38.6529
10 | 0.9883 | 0.02685 | 0.0137 | 36.8082
10.5 | 1.0193 | 0.02943 | 0.016 | 34.6347
11 | 1.0458 | 0.03234 | 0.0182 | 32.3377
11.5 | 1.0647 | 0.03667 | 0.0204 | 29.0346
12 | 1.0681 | 0.04137 | 0.0225 | 25.8182
12.5 | 1.0605 | 0.04762 | 0.0237 | 22.2701
13 | 1.0429 | 0.05512 | 0.0233 | 18.9205
13.5 | 1.0153 | 0.06451 | 0.0209 | 15.7386
14 | 0.9735 | 0.07741 | 0.0151 | 12.5759
14.5 | 0.9175 | 0.09539 | 0.0044 | 9.6184
15 | 0.8247 | 0.1283 | -0.0169 | 6.4279
16 | 0.7514 | 0.17841 | -0.0415 | 4.2116
16.5 | 0.7708 | 0.1836 | -0.0436 | 4.1983
17 | 0.7752 | 0.19561 | -0.05 | 3.963

## 31. Re 500k Mach 0.50 (1)
BIGFOIL.COM POLAR EXPORT
NACA64-114 a=0.6
NACA64-114 a=0.6 |  |  |  | Cl Max: | 1.124 | at alpha= | 20 | deg
JavaFoil+Calcfoil stall+Eppler ext transition |  |  |  | L/D Max: | 70.285 | at alpha= | 3.5 | deg
Re: | 500000 |  |  | Cd Min: | 0.00799 | at alpha= | -0.5 | deg
Mach: | 0.5 |  |  | Cl=0 at alpha= | -0.69286 | deg
|  |  |  | @ Cl=0.1, Cd= | 0.0080509
|  |  |  | @ Cl=0.4, Cd= | 0.0083965
|  |  |  | @ Cl=0.6, Cd= | 0.01048
alpha (deg) | Cl | Cd | Cm | Cl/Cd
-20 | -1.062 | 0.22663 | 0.005 | -4.685
-19.5 | -1.032 | 0.2255 | 0.005 | -4.577
-19 | -1.005 | 0.26062 | 0.004 | -3.858
-18.5 | -0.979 | 0.21346 | 0.004 | -4.586
-18 | -0.952 | 0.20807 | 0.004 | -4.576
-17.5 | -0.926 | 0.19325 | 0.004 | -4.794
-17 | -0.897 | 0.19027 | 0.003 | -4.713
-16.5 | -0.87 | 0.18385 | 0.003 | -4.73
-16 | -0.843 | 0.17894 | 0.002 | -4.71
-15.5 | -0.816 | 0.17667 | 0.002 | -4.619
-15 | -0.787 | 0.16581 | 0.002 | -4.749
-14.5 | -0.76 | 0.16088 | 0.001 | -4.724
-14 | -0.733 | 0.15467 | 0.001 | -4.74
-13.5 | -0.706 | 0.1521 | 0.001 | -4.641
-13 | -0.679 | 0.14851 | 0 | -4.571
-12.5 | -0.65 | 0.13864 | 0 | -4.691
-12 | -0.623 | 0.13197 | 0 | -4.722
-11.5 | -0.596 | 0.12561 | -0.001 | -4.745
-11 | -0.569 | 0.12235 | -0.001 | -4.649
-10.5 | -0.541 | 0.11583 | -0.001 | -4.675
-10 | -0.513 | 0.11446 | -0.001 | -4.483
-9.5 | -0.486 | 0.10666 | -0.002 | -4.555
-9 | -0.458 | 0.10365 | -0.002 | -4.423
-8.5 | -0.431 | 0.08173 | -0.002 | -5.27
-8 | -0.546 | 0.06404 | -0.002 | -8.532
-7.5 | -0.624 | 0.05382 | -0.003 | -11.594
-7 | -0.622 | 0.04894 | -0.003 | -12.716
-6.5 | -0.599 | 0.04467 | -0.004 | -13.405
-6 | -0.681 | 0.01546 | -0.009 | -44.033
-5.5 | -0.63 | 0.01451 | -0.009 | -43.397
-5 | -0.573 | 0.01372 | -0.01 | -41.771
-4.5 | -0.513 | 0.01303 | -0.011 | -39.364
-4 | -0.45 | 0.01245 | -0.012 | -36.173
-3.5 | -0.386 | 0.01161 | -0.012 | -33.266
-3 | -0.32 | 0.00813 | -0.013 | -39.332
-2.5 | -0.251 | 0.00808 | -0.014 | -31.093
-2 | -0.182 | 0.008 | -0.015 | -22.735
-1.5 | -0.113 | 0.00801 | -0.015 | -14.053
-1 | -0.043 | 0.00801 | -0.016 | -5.358
-0.5 | 0.027 | 0.00799 | -0.017 | 3.361
0 | 0.097 | 0.00805 | -0.017 | 12.021
0.5 | 0.167 | 0.00807 | -0.018 | 20.627
1 | 0.236 | 0.00814 | -0.019 | 29.031
1.5 | 0.306 | 0.00824 | -0.02 | 37.154
2 | 0.376 | 0.00834 | -0.02 | 45.079
2.5 | 0.444 | 0.0085 | -0.021 | 52.226
3 | 0.512 | 0.00866 | -0.022 | 59.158
3.5 | 0.578 | 0.00822 | -0.022 | 70.285
4 | 0.633 | 0.01387 | -0.023 | 45.616
4.5 | 0.694 | 0.01459 | -0.023 | 47.569
5 | 0.753 | 0.01548 | -0.024 | 48.661
5.5 | 0.808 | 0.01643 | -0.024 | 49.191
6 | 0.857 | 0.01744 | -0.025 | 49.125
6.5 | 0.898 | 0.01857 | -0.026 | 48.336
7 | 0.925 | 0.01976 | -0.026 | 46.806
7.5 | 0.783 | 0.05249 | -0.013 | 14.924
8 | 0.751 | 0.05912 | -0.012 | 12.708
8.5 | 0.504 | 0.08027 | -0.011 | 6.284
9 | 0.531 | 0.09527 | -0.011 | 5.577
9.5 | 0.559 | 0.10171 | -0.013 | 5.497
10 | 0.586 | 0.10857 | -0.013 | 5.397
10.5 | 0.613 | 0.11268 | -0.013 | 5.439
11 | 0.641 | 0.11908 | -0.015 | 5.381
11.5 | 0.668 | 0.12227 | -0.015 | 5.46
12 | 0.694 | 0.13245 | -0.015 | 5.242
12.5 | 0.721 | 0.13618 | -0.016 | 5.295
13 | 0.748 | 0.1459 | -0.017 | 5.13
13.5 | 0.776 | 0.15276 | -0.018 | 5.079
14 | 0.802 | 0.1565 | -0.018 | 5.127
14.5 | 0.829 | 0.16279 | -0.018 | 5.092
15 | 0.857 | 0.17068 | -0.02 | 5.021
15.5 | 0.884 | 0.17668 | -0.02 | 5.003
16 | 0.91 | 0.18276 | -0.021 | 4.981
16.5 | 0.937 | 0.18507 | -0.021 | 5.061
17 | 0.965 | 0.20045 | -0.022 | 4.815
17.5 | 0.991 | 0.20484 | -0.023 | 4.84
18 | 1.017 | 0.20998 | -0.023 | 4.845
18.5 | 1.044 | 0.21373 | -0.024 | 4.882
19 | 1.07 | 0.22023 | -0.024 | 4.86
19.5 | 1.099 | 0.22799 | -0.025 | 4.819
20 | 1.124 | 0.23433 | -0.026 | 4.798

## 32. Re 500k Mach 0.50 (2)
BIGFOIL.COM POLAR EXPORT
NACA64-114 a=0.6
NACA64-114 a=0.6 |  |  |  | Cl Max: | 0.9301 | at alpha= | 20 | deg
XFOIL ncrit=9 |  |  |  | L/D Max: | 70.8909 | at alpha= | 4 | deg
Re: | 500000 |  |  | Cd Min: | 0.2745 | at alpha= | 20 | deg
Mach: | 0.5 |  |  | Cl=0 at alpha= | -0.69752 | deg
|  |  |  | @ Cl=0.1, Cd= | 0.0086594
|  |  |  | @ Cl=0.4, Cd= | 0.0089006
|  |  |  | @ Cl=0.6, Cd= | 0.0089127
alpha (deg) | Cl | Cd | Cm | Cl/Cd
-20 | -0.8312 | 0.26584 | 0.0739 | -3.1267
-19.5 | -0.8079 | 0.25695 | 0.0694 | -3.1442
-19 | -0.7842 | 0.24945 | 0.0651 | -3.1437
-18.5 | -0.762 | 0.24141 | 0.06 | -3.1565
-18 | -0.7486 | 0.2316 | 0.0514 | -3.2323
-17.5 | -0.7223 | 0.22287 | 0.0481 | -3.2409
-17 | -0.699 | 0.21538 | 0.044 | -3.2454
-16.5 | -0.6777 | 0.20718 | 0.0389 | -3.2711
-16 | -0.6697 | 0.1966 | 0.0298 | -3.4064
-15.5 | -0.642 | 0.18872 | 0.0277 | -3.4019
-15 | -0.6202 | 0.18112 | 0.0236 | -3.4242
-14.5 | -0.6036 | 0.17209 | 0.018 | -3.5075
-14 | -0.6003 | 0.16022 | 0.0088 | -3.7467
-13.5 | -0.5758 | 0.15331 | 0.0073 | -3.7558
-13 | -0.5577 | 0.14546 | 0.0033 | -3.834
-12 | -0.5666 | 0.11635 | -0.0127 | -4.8698
-11.5 | -0.5694 | 0.10491 | -0.0189 | -5.4275
-11 | -0.5827 | 0.09138 | -0.0266 | -6.3767
-10.5 | -0.6144 | 0.07407 | -0.0384 | -8.2949
-10 | -0.6502 | 0.05996 | -0.0489 | -10.8439
-9.5 | -0.6812 | 0.04909 | -0.0558 | -13.8766
-9 | -0.6971 | 0.03977 | -0.0624 | -17.5283
-8.5 | -0.7169 | 0.03404 | -0.0595 | -21.0605
-8 | -0.724 | 0.02921 | -0.0552 | -24.786
-7.5 | -0.7143 | 0.02514 | -0.0498 | -28.4129
-7 | -0.6852 | 0.02186 | -0.0447 | -31.3449
-6.5 | -0.6452 | 0.01946 | -0.0401 | -33.1552
-6 | -0.6088 | 0.01721 | -0.0353 | -35.3748
-5.5 | -0.5654 | 0.01566 | -0.0312 | -36.1047
-5 | -0.5216 | 0.01408 | -0.0274 | -37.0455
-4.5 | -0.4694 | 0.01289 | -0.0247 | -36.4158
-4 | -0.4158 | 0.01164 | -0.0225 | -35.7216
-3.5 | -0.3784 | 0.00893 | -0.0194 | -42.374
-3 | -0.3133 | 0.00865 | -0.0186 | -36.2197
-2.5 | -0.2454 | 0.00863 | -0.0183 | -28.4357
-2 | -0.1782 | 0.00875 | -0.0179 | -20.3657
-1.5 | -0.1104 | 0.00875 | -0.0178 | -12.6171
-1 | -0.0415 | 0.00869 | -0.0183 | -4.7756
-0.5 | 0.0271 | 0.00864 | -0.0187 | 3.1366
0 | 0.0957 | 0.00866 | -0.0192 | 11.0508
0.5 | 0.1643 | 0.00865 | -0.0198 | 18.9942
1 | 0.2327 | 0.0087 | -0.0202 | 26.7471
1.5 | 0.3014 | 0.00876 | -0.0206 | 34.4064
2 | 0.3701 | 0.00887 | -0.021 | 41.7249
2.5 | 0.4384 | 0.00894 | -0.021 | 49.038
3 | 0.5052 | 0.00885 | -0.0204 | 57.0847
3.5 | 0.5713 | 0.00886 | -0.0195 | 64.4808
4 | 0.6366 | 0.00898 | -0.0184 | 70.8909
4.5 | 0.6814 | 0.01027 | -0.0147 | 66.3486
5 | 0.6968 | 0.01314 | -0.008 | 53.0289
5.5 | 0.7243 | 0.01479 | -0.002 | 48.9723
6 | 0.741 | 0.01637 | 0.0057 | 45.2657
6.5 | 0.7596 | 0.01816 | 0.0124 | 41.8282
7 | 0.7937 | 0.02088 | 0.0144 | 38.0125
7.5 | 0.8223 | 0.02362 | 0.0178 | 34.8137
8 | 0.8484 | 0.02678 | 0.0216 | 31.6804
8.5 | 0.8811 | 0.03006 | 0.0252 | 29.3114
9 | 0.9008 | 0.03464 | 0.0284 | 26.0046
9.5 | 0.9041 | 0.04035 | 0.0302 | 22.4064
10 | 0.8913 | 0.04771 | 0.0301 | 18.6816
10.5 | 0.867 | 0.05719 | 0.0275 | 15.16
11 | 0.8357 | 0.06881 | 0.0218 | 12.145
11.5 | 0.8024 | 0.08257 | 0.0132 | 9.7178
12 | 0.7645 | 0.09984 | 0.0015 | 7.6573
12.5 | 0.7317 | 0.11898 | -0.01 | 6.1498
13 | 0.7183 | 0.13413 | -0.0186 | 5.3553
13.5 | 0.7159 | 0.14738 | -0.0259 | 4.8575
14 | 0.7203 | 0.15944 | -0.0325 | 4.5177
14.5 | 0.7368 | 0.16794 | -0.0367 | 4.3873
15 | 0.7497 | 0.17981 | -0.0412 | 4.1694
15.5 | 0.7634 | 0.19065 | -0.0474 | 4.0042
16 | 0.7705 | 0.20269 | -0.0567 | 3.8014
16.5 | 0.7928 | 0.21037 | -0.0607 | 3.7686
17 | 0.8176 | 0.21869 | -0.0637 | 3.7386
17.5 | 0.8266 | 0.23047 | -0.073 | 3.5866
18 | 0.8471 | 0.23914 | -0.0783 | 3.5423
18.5 | 0.8709 | 0.24659 | -0.0824 | 3.5318
19 | 0.8935 | 0.2556 | -0.0867 | 3.4957
19.5 | 0.9088 | 0.26619 | -0.095 | 3.4141
20 | 0.9301 | 0.2745 | -0.1002 | 3.3883

## 33. Re 750k Mach 0.00 (1)
BIGFOIL.COM POLAR EXPORT
NACA64-114 a=0.6
NACA64-114 a=0.6 |  |  |  | Cl Max: | 1.157 | at alpha= | 11.5 | deg
JavaFoil+Calcfoil stall+Eppler ext transition |  |  |  | L/D Max: | 77.832 | at alpha= | 4 | deg
Re: | 750000 |  |  | Cd Min: | 0.00675 | at alpha= | -2.5 | deg
Mach: | 0 |  |  | Cl=0 at alpha= | -0.69167 | deg
|  |  |  | @ Cl=0.1, Cd= | 0.0067853
|  |  |  | @ Cl=0.4, Cd= | 0.0070325
|  |  |  | @ Cl=0.6, Cd= | 0.01006
alpha (deg) | Cl | Cd | Cm | Cl/Cd
-15.5 | -0.907 | 0.12037 | 0.002 | -7.531
-15 | -0.913 | 0.11399 | 0.001 | -8.008
-14.5 | -0.915 | 0.1074 | 0.001 | -8.52
-14 | -0.914 | 0.10241 | 0.001 | -8.929
-13.5 | -0.911 | 0.09475 | 0.001 | -9.611
-13 | -0.904 | 0.08897 | 0 | -10.163
-12.5 | -0.895 | 0.08446 | 0 | -10.597
-12 | -0.883 | 0.07833 | 0 | -11.275
-11.5 | -0.87 | 0.07275 | -0.001 | -11.955
-11 | -0.856 | 0.06575 | -0.001 | -13.017
-10.5 | -0.972 | 0.02016 | -0.002 | -48.231
-10 | -0.956 | 0.01762 | -0.003 | -54.263
-9.5 | -0.927 | 0.01636 | -0.003 | -56.647
-9 | -0.894 | 0.0154 | -0.004 | -58.033
-8.5 | -0.856 | 0.01456 | -0.005 | -58.821
-8 | -0.815 | 0.01379 | -0.005 | -59.129
-7.5 | -0.772 | 0.01315 | -0.006 | -58.667
-7 | -0.725 | 0.01262 | -0.006 | -57.408
-6.5 | -0.679 | 0.01207 | -0.007 | -56.227
-6 | -0.625 | 0.01155 | -0.008 | -54.072
-5.5 | -0.569 | 0.01119 | -0.008 | -50.856
-5 | -0.512 | 0.01073 | -0.009 | -47.715
-4.5 | -0.454 | 0.01039 | -0.009 | -43.721
-4 | -0.396 | 0.01011 | -0.01 | -39.161
-3.5 | -0.337 | 0.00985 | -0.011 | -34.218
-3 | -0.278 | 0.00676 | -0.011 | -41.07
-2.5 | -0.218 | 0.00675 | -0.012 | -32.271
-2 | -0.158 | 0.00676 | -0.013 | -23.325
-1.5 | -0.098 | 0.00678 | -0.013 | -14.386
-1 | -0.037 | 0.00675 | -0.014 | -5.512
-0.5 | 0.023 | 0.00676 | -0.014 | 3.443
0 | 0.084 | 0.00678 | -0.015 | 12.363
0.5 | 0.144 | 0.0068 | -0.016 | 21.202
1 | 0.205 | 0.00685 | -0.016 | 29.895
1.5 | 0.265 | 0.00688 | -0.017 | 38.552
2 | 0.326 | 0.00695 | -0.018 | 46.857
2.5 | 0.385 | 0.00702 | -0.018 | 54.807
3 | 0.445 | 0.00707 | -0.019 | 62.894
3.5 | 0.504 | 0.00716 | -0.019 | 70.394
4 | 0.562 | 0.00723 | -0.02 | 77.832
4.5 | 0.618 | 0.0114 | -0.021 | 54.184
5 | 0.673 | 0.01177 | -0.021 | 57.141
5.5 | 0.726 | 0.01223 | -0.022 | 59.372
6 | 0.778 | 0.01271 | -0.022 | 61.242
6.5 | 0.829 | 0.01327 | -0.023 | 62.453
7 | 0.877 | 0.01386 | -0.023 | 63.232
7.5 | 0.922 | 0.01456 | -0.024 | 63.35
8 | 0.966 | 0.01523 | -0.024 | 63.394
8.5 | 1.006 | 0.01603 | -0.025 | 62.758
9 | 1.043 | 0.01702 | -0.025 | 61.25
9.5 | 1.076 | 0.01803 | -0.026 | 59.69
10 | 1.106 | 0.01918 | -0.026 | 57.695
10.5 | 1.131 | 0.02043 | -0.027 | 55.358
11 | 1.147 | 0.02205 | -0.027 | 52.04
11.5 | 1.157 | 0.024 | -0.027 | 48.21
12 | 1.152 | 0.0282 | -0.027 | 40.855
12.5 | 1.005 | 0.08144 | -0.017 | 12.336
13 | 1.005 | 0.08733 | -0.016 | 11.505
13.5 | 1.003 | 0.09387 | -0.016 | 10.686
14 | 0.997 | 0.09934 | -0.015 | 10.035
14.5 | 0.989 | 0.10612 | -0.015 | 9.316
15 | 0.978 | 0.11291 | -0.015 | 8.662
15.5 | 0.964 | 0.12056 | -0.015 | 7.996
16 | 0.948 | 0.12689 | -0.015 | 7.473
16.5 | 0.931 | 0.13353 | -0.016 | 6.97

## 34. Re 750k Mach 0.00 (2)
BIGFOIL.COM POLAR EXPORT
NACA64-114 a=0.6
NACA64-114 a=0.6 |  |  |  | Cl Max: | 1.219 | at alpha= | 15 | deg
XFOIL ncrit=9 |  |  |  | L/D Max: | 81.8157 | at alpha= | 4.5 | deg
Re: | 750000 |  |  | Cd Min: | 0.23354 | at alpha= | 20 | deg
Mach: | 0 |  |  | Cl=0 at alpha= | -0.6981 | deg
|  |  |  | @ Cl=0.1, Cd= | 0.00669
|  |  |  | @ Cl=0.4, Cd= | 0.0067957
|  |  |  | @ Cl=0.6, Cd= | 0.0074091
alpha (deg) | Cl | Cd | Cm | Cl/Cd
-19 | -0.7274 | 0.21672 | 0.0474 | -3.3564
-18.5 | -0.7079 | 0.21177 | 0.0443 | -3.3428
-18 | -0.6914 | 0.20547 | 0.0403 | -3.365
-17.5 | -0.689 | 0.19279 | 0.0325 | -3.5738
-17 | -0.6772 | 0.18478 | 0.0287 | -3.6649
-16.5 | -0.6589 | 0.17933 | 0.0257 | -3.6742
-16 | -1.0016 | 0.07612 | -0.0294 | -13.1582
-15.5 | -1.0474 | 0.06222 | -0.0368 | -16.8338
-15 | -1.0648 | 0.05407 | -0.0401 | -19.693
-14.5 | -1.0759 | 0.0474 | -0.0419 | -22.6983
-14 | -1.079 | 0.04215 | -0.0424 | -25.5991
-13.5 | -1.0773 | 0.03773 | -0.0419 | -28.5529
-13 | -1.0701 | 0.03404 | -0.0405 | -31.4365
-12.5 | -1.0585 | 0.03075 | -0.0385 | -34.4228
-12 | -1.0412 | 0.02821 | -0.0361 | -36.9089
-11.5 | -1.0199 | 0.02637 | -0.0332 | -38.6765
-11 | -0.9936 | 0.02299 | -0.0309 | -43.2188
-10.5 | -0.9629 | 0.02128 | -0.0285 | -45.2491
-10 | -0.9156 | 0.01986 | -0.0288 | -46.1027
-9.5 | -0.8835 | 0.01877 | -0.0253 | -47.0698
-9 | -0.8437 | 0.01789 | -0.0232 | -47.1604
-8.5 | -0.8094 | 0.01608 | -0.0205 | -50.3358
-8 | -0.7656 | 0.01515 | -0.0191 | -50.5347
-7.5 | -0.7191 | 0.01433 | -0.0179 | -50.1814
-7 | -0.6746 | 0.01319 | -0.0166 | -51.1448
-6.5 | -0.6249 | 0.01253 | -0.0159 | -49.8723
-5.5 | -0.5227 | 0.01116 | -0.015 | -46.8369
-5 | -0.4709 | 0.01045 | -0.0146 | -45.0622
-4.5 | -0.4212 | 0.00938 | -0.0142 | -44.9041
-4 | -0.3757 | 0.00766 | -0.0136 | -49.047
-3.5 | -0.3223 | 0.00701 | -0.0136 | -45.9772
-3 | -0.2652 | 0.00688 | -0.014 | -38.5465
-2.5 | -0.2079 | 0.0068 | -0.0143 | -30.5735
-2 | -0.1507 | 0.00676 | -0.0146 | -22.2929
-1.5 | -0.0928 | 0.00676 | -0.015 | -13.7278
-1 | -0.0349 | 0.00672 | -0.0154 | -5.1935
-0.5 | 0.0229 | 0.00671 | -0.0159 | 3.4128
0 | 0.0814 | 0.00669 | -0.0165 | 12.1674
0.5 | 0.1394 | 0.00669 | -0.017 | 20.8371
1 | 0.1972 | 0.0067 | -0.0174 | 29.4328
1.5 | 0.2553 | 0.00671 | -0.018 | 38.0477
2 | 0.313 | 0.00675 | -0.0184 | 46.3704
2.5 | 0.3704 | 0.00678 | -0.0188 | 54.6313
3 | 0.4271 | 0.00681 | -0.019 | 62.7166
3.5 | 0.4837 | 0.00689 | -0.0192 | 70.2032
4 | 0.5399 | 0.00702 | -0.0193 | 76.9088
4.5 | 0.5948 | 0.00727 | -0.0193 | 81.8157
5 | 0.6404 | 0.00849 | -0.0183 | 75.4299
5.5 | 0.6795 | 0.01029 | -0.0165 | 66.035
6 | 0.7223 | 0.01151 | -0.0149 | 62.7541
6.5 | 0.767 | 0.0123 | -0.0133 | 62.3577
7 | 0.8107 | 0.01296 | -0.0114 | 62.554
8 | 0.9046 | 0.01463 | -0.0096 | 61.8319
8.5 | 0.9404 | 0.01599 | -0.0073 | 58.8118
9 | 0.9777 | 0.017 | -0.0051 | 57.5118
9.5 | 1.006 | 0.01812 | -0.0017 | 55.5188
10 | 1.0216 | 0.02026 | 0.0027 | 50.4245
10.5 | 1.051 | 0.02178 | 0.0051 | 48.2553
11 | 1.078 | 0.02357 | 0.0074 | 45.7361
11.5 | 1.105 | 0.02542 | 0.0092 | 43.4697
12 | 1.1239 | 0.02818 | 0.0115 | 39.8829
12.5 | 1.1457 | 0.03081 | 0.0134 | 37.186
13 | 1.1671 | 0.03344 | 0.0149 | 34.9013
13.5 | 1.1854 | 0.03644 | 0.0162 | 32.5302
14 | 1.2009 | 0.03973 | 0.017 | 30.2265
14.5 | 1.2138 | 0.04339 | 0.0174 | 27.9742
15 | 1.219 | 0.04819 | 0.0178 | 25.2957
15.5 | 1.2133 | 0.05467 | 0.0175 | 22.1932
16 | 1.2107 | 0.061 | 0.016 | 19.8475
16.5 | 1.2007 | 0.06893 | 0.0133 | 17.4191
17 | 1.183 | 0.07871 | 0.0092 | 15.0299
17.5 | 1.1581 | 0.09064 | 0.0032 | 12.7769
18 | 1.113 | 0.10776 | -0.0066 | 10.3285
18.5 | 1.0541 | 0.13046 | -0.021 | 8.0799
19 | 0.8135 | 0.22286 | -0.0675 | 3.6503
19.5 | 0.8308 | 0.2283 | -0.0712 | 3.6391
20 | 0.8488 | 0.23354 | -0.0744 | 3.6345

## 35. Re 750k Mach 0.10 (1)
BIGFOIL.COM POLAR EXPORT
NACA64-114 a=0.6
NACA64-114 a=0.6 |  |  |  | Cl Max: | 1.144 | at alpha= | 11 | deg
JavaFoil+Calcfoil stall+Eppler ext transition |  |  |  | L/D Max: | 77.753 | at alpha= | 4 | deg
Re: | 750000 |  |  | Cd Min: | 0.00676 | at alpha= | -2 | deg
Mach: | 0.1 |  |  | Cl=0 at alpha= | -0.69167 | deg
|  |  |  | @ Cl=0.1, Cd= | 0.0067852
|  |  |  | @ Cl=0.4, Cd= | 0.0070287
|  |  |  | @ Cl=0.6, Cd= | 0.00993
alpha (deg) | Cl | Cd | Cm | Cl/Cd
-15 | -0.891 | 0.11556 | 0.001 | -7.712
-14.5 | -0.897 | 0.10924 | 0.001 | -8.207
-14 | -0.899 | 0.10285 | 0.001 | -8.738
-13.5 | -0.898 | 0.09602 | 0.001 | -9.352
-13 | -0.894 | 0.08999 | 0 | -9.931
-12.5 | -0.886 | 0.08521 | 0 | -10.402
-12 | -0.876 | 0.07929 | 0 | -11.053
-11.5 | -0.863 | 0.07421 | -0.001 | -11.632
-11 | -0.85 | 0.06755 | -0.001 | -12.586
-10.5 | -0.838 | 0.05943 | -0.001 | -14.099
-10 | -0.953 | 0.01795 | -0.003 | -53.109
-9.5 | -0.926 | 0.01658 | -0.003 | -55.872
-9 | -0.894 | 0.01557 | -0.004 | -57.429
-8.5 | -0.857 | 0.0147 | -0.005 | -58.321
-8 | -0.817 | 0.01391 | -0.005 | -58.754
-7.5 | -0.774 | 0.01326 | -0.006 | -58.365
-7 | -0.727 | 0.0127 | -0.006 | -57.23
-6.5 | -0.679 | 0.01179 | -0.007 | -57.608
-6 | -0.628 | 0.01169 | -0.008 | -53.66
-5.5 | -0.572 | 0.01122 | -0.008 | -50.968
-5 | -0.515 | 0.01086 | -0.009 | -47.395
-4.5 | -0.457 | 0.01041 | -0.01 | -43.875
-4 | -0.398 | 0.01013 | -0.01 | -39.271
-3.5 | -0.339 | 0.00986 | -0.011 | -34.346
-3 | -0.279 | 0.0068 | -0.011 | -41.001
-2.5 | -0.219 | 0.00681 | -0.012 | -32.168
-2 | -0.159 | 0.00676 | -0.013 | -23.438
-1.5 | -0.098 | 0.00678 | -0.013 | -14.463
-1 | -0.037 | 0.00679 | -0.014 | -5.506
-0.5 | 0.023 | 0.00676 | -0.015 | 3.462
0 | 0.084 | 0.00678 | -0.015 | 12.418
0.5 | 0.145 | 0.0068 | -0.016 | 21.321
1 | 0.206 | 0.00687 | -0.016 | 29.939
1.5 | 0.266 | 0.0069 | -0.017 | 38.643
2 | 0.327 | 0.00697 | -0.018 | 46.928
2.5 | 0.387 | 0.00702 | -0.018 | 55.106
3 | 0.447 | 0.00706 | -0.019 | 63.249
3.5 | 0.506 | 0.00715 | -0.02 | 70.774
4 | 0.565 | 0.00727 | -0.02 | 77.753
4.5 | 0.62 | 0.01145 | -0.021 | 54.163
5 | 0.676 | 0.01184 | -0.021 | 57.071
5.5 | 0.729 | 0.0123 | -0.022 | 59.284
6 | 0.781 | 0.01281 | -0.022 | 61.001
6.5 | 0.832 | 0.01336 | -0.023 | 62.234
7 | 0.88 | 0.01398 | -0.023 | 62.935
7.5 | 0.925 | 0.01469 | -0.024 | 62.988
8 | 0.968 | 0.01542 | -0.024 | 62.751
8.5 | 1.008 | 0.01622 | -0.025 | 62.124
9 | 1.044 | 0.01722 | -0.025 | 60.633
9.5 | 1.077 | 0.01827 | -0.026 | 58.943
10 | 1.106 | 0.01944 | -0.026 | 56.892
10.5 | 1.128 | 0.02081 | -0.027 | 54.218
11 | 1.144 | 0.02238 | -0.027 | 51.104
11.5 | 1.144 | 0.02542 | -0.027 | 44.996
12 | 0.996 | 0.07579 | -0.017 | 13.136
12.5 | 0.992 | 0.0834 | -0.016 | 11.899
13 | 0.993 | 0.0883 | -0.016 | 11.251
13.5 | 0.987 | 0.09528 | -0.015 | 10.363
14 | 0.98 | 0.10081 | -0.015 | 9.717
14.5 | 0.968 | 0.10666 | -0.015 | 9.077
15 | 0.954 | 0.11508 | -0.015 | 8.288
15.5 | 0.936 | 0.12201 | -0.015 | 7.672
16 | 0.916 | 0.13038 | -0.015 | 7.024

## 36. Re 750k Mach 0.10 (2)
BIGFOIL.COM POLAR EXPORT
NACA64-114 a=0.6
NACA64-114 a=0.6 |  |  |  | Cl Max: | 1.2029 | at alpha= | 14.5 | deg
XFOIL ncrit=9 |  |  |  | L/D Max: | 81.9726 | at alpha= | 4.5 | deg
Re: | 750000 |  |  | Cd Min: | 0.22942 | at alpha= | 19.5 | deg
Mach: | 0.1 |  |  | Cl=0 at alpha= | -0.69811 | deg
|  |  |  | @ Cl=0.1, Cd= | 0.0067138
|  |  |  | @ Cl=0.4, Cd= | 0.0068239
|  |  |  | @ Cl=0.6, Cd= | 0.007349
alpha (deg) | Cl | Cd | Cm | Cl/Cd
-18.5 | -0.5488 | 0.19506 | 0.0424 | -2.8135
-18 | -0.5509 | 0.18533 | 0.0358 | -2.9725
-17.5 | -0.5411 | 0.1784 | 0.0323 | -3.0331
-17 | -0.5247 | 0.17387 | 0.0295 | -3.0178
-16.5 | -0.5134 | 0.16833 | 0.0259 | -3.05
-16 | -0.5211 | 0.15774 | 0.0186 | -3.3035
-15.5 | -0.9736 | 0.07473 | -0.0307 | -13.0282
-15 | -1.0112 | 0.06217 | -0.0376 | -16.2651
-14.5 | -1.0365 | 0.05297 | -0.0414 | -19.5677
-14 | -1.048 | 0.04634 | -0.0431 | -22.6155
-13.5 | -1.0535 | 0.04088 | -0.0433 | -25.7705
-13 | -1.0528 | 0.0364 | -0.0424 | -28.9231
-12.5 | -1.0472 | 0.03247 | -0.0406 | -32.2513
-12 | -1.0342 | 0.02941 | -0.0382 | -35.1649
-11.5 | -1.0153 | 0.02721 | -0.0354 | -37.3135
-11 | -0.9913 | 0.02391 | -0.0328 | -41.4596
-10.5 | -0.9624 | 0.02182 | -0.0302 | -44.1063
-10 | -0.9166 | 0.0203 | -0.0302 | -45.1527
-9.5 | -0.8854 | 0.01915 | -0.0265 | -46.235
-9 | -0.8465 | 0.01813 | -0.0241 | -46.6906
-8.5 | -0.8117 | 0.01636 | -0.0214 | -49.6149
-8 | -0.7684 | 0.01535 | -0.0198 | -50.0586
-7.5 | -0.7223 | 0.01447 | -0.0185 | -49.9171
-7 | -0.6776 | 0.01333 | -0.0171 | -50.8327
-6.5 | -0.628 | 0.01262 | -0.0164 | -49.7623
-6 | -0.5782 | 0.01183 | -0.0156 | -48.8757
-5.5 | -0.5254 | 0.01125 | -0.0153 | -46.7022
-5 | -0.4733 | 0.01052 | -0.0149 | -44.9905
-4.5 | -0.4231 | 0.00949 | -0.0145 | -44.5838
-4 | -0.3771 | 0.00779 | -0.0139 | -48.4082
-3.5 | -0.3243 | 0.00703 | -0.0137 | -46.1309
-3 | -0.2668 | 0.0069 | -0.0141 | -38.6667
-2.5 | -0.2092 | 0.00681 | -0.0144 | -30.7195
-1.5 | -0.0934 | 0.00677 | -0.0151 | -13.7962
-1 | -0.0352 | 0.00673 | -0.0155 | -5.2303
-0.5 | 0.0231 | 0.00672 | -0.016 | 3.4375
0 | 0.0819 | 0.00672 | -0.0166 | 12.1875
0.5 | 0.1402 | 0.0067 | -0.0171 | 20.9254
1 | 0.1983 | 0.00673 | -0.0175 | 29.4651
1.5 | 0.2569 | 0.00673 | -0.0181 | 38.1724
2 | 0.315 | 0.00677 | -0.0185 | 46.5288
2.5 | 0.3727 | 0.0068 | -0.0189 | 54.8088
3 | 0.4297 | 0.00685 | -0.0191 | 62.7299
3.5 | 0.4866 | 0.00692 | -0.0192 | 70.3179
4 | 0.5433 | 0.00704 | -0.0194 | 77.1733
4.5 | 0.5984 | 0.0073 | -0.0193 | 81.9726
5 | 0.6431 | 0.00867 | -0.0181 | 74.1753
5.5 | 0.6824 | 0.01043 | -0.0163 | 65.4267
6 | 0.7257 | 0.0116 | -0.0147 | 62.5603
6.5 | 0.77 | 0.01245 | -0.0129 | 61.8474
7 | 0.8141 | 0.01309 | -0.011 | 62.1925
7.5 | 0.8502 | 0.01388 | -0.0075 | 61.2536
8 | 0.9068 | 0.01484 | -0.0088 | 61.1051
8.5 | 0.9421 | 0.0162 | -0.0063 | 58.1543
9 | 0.9762 | 0.01725 | -0.0035 | 56.5913
9.5 | 1.0029 | 0.01852 | 0.0001 | 54.1523
10 | 1.0206 | 0.02068 | 0.0041 | 49.352
10.5 | 1.0492 | 0.02234 | 0.0065 | 46.9651
11 | 1.0761 | 0.02424 | 0.0088 | 44.3936
11.5 | 1.1027 | 0.0262 | 0.0106 | 42.0878
12 | 1.1194 | 0.02942 | 0.0132 | 38.0489
12.5 | 1.143 | 0.03185 | 0.0148 | 35.887
13 | 1.1629 | 0.03473 | 0.0163 | 33.484
13.5 | 1.1793 | 0.038 | 0.0175 | 31.0342
14 | 1.1929 | 0.04159 | 0.0182 | 28.6824
14.5 | 1.2029 | 0.04571 | 0.0185 | 26.3159
15 | 1.1964 | 0.05219 | 0.0188 | 22.9239
15.5 | 1.1921 | 0.05866 | 0.0176 | 20.3222
16 | 1.1833 | 0.06626 | 0.0152 | 17.8584
16.5 | 1.1646 | 0.07602 | 0.0112 | 15.3197
17 | 1.137 | 0.08831 | 0.0051 | 12.8751
17.5 | 1.0986 | 0.10398 | -0.004 | 10.5655
18 | 1.0319 | 0.12809 | -0.0191 | 8.0561
19 | 0.8152 | 0.22398 | -0.0683 | 3.6396
19.5 | 0.8328 | 0.22942 | -0.0719 | 3.63

## 37. Re 750k Mach 0.25 (1)
BIGFOIL.COM POLAR EXPORT
NACA64-114 a=0.6
NACA64-114 a=0.6 |  |  |  | Cl Max: | 1.101 | at alpha= | 10.5 | deg
JavaFoil+Calcfoil stall+Eppler ext transition |  |  |  | L/D Max: | 78.696 | at alpha= | 4 | deg
Re: | 750000 |  |  | Cd Min: | 0.00681 | at alpha= | -1.5 | deg
Mach: | 0.25 |  |  | Cl=0 at alpha= | -0.69355 | deg
|  |  |  | @ Cl=0.1, Cd= | 0.0068805
|  |  |  | @ Cl=0.4, Cd= | 0.0071324
|  |  |  | @ Cl=0.6, Cd= | 0.0089764
alpha (deg) | Cl | Cd | Cm | Cl/Cd
-14 | -0.763 | 0.1124 | 0.001 | -6.784
-13.5 | -0.785 | 0.1056 | 0.001 | -7.436
-13 | -0.803 | 0.09864 | 0 | -8.138
-12.5 | -0.814 | 0.09079 | 0 | -8.97
-12 | -0.82 | 0.08536 | 0 | -9.61
-11.5 | -0.821 | 0.07835 | -0.001 | -10.476
-11 | -0.816 | 0.07337 | -0.001 | -11.116
-10.5 | -0.806 | 0.06805 | -0.001 | -11.839
-10 | -0.794 | 0.06163 | -0.002 | -12.883
-9.5 | -0.771 | 0.0581 | -0.002 | -13.277
-9 | -0.892 | 0.0167 | -0.004 | -53.409
-8.5 | -0.861 | 0.0155 | -0.005 | -55.57
-8 | -0.825 | 0.01469 | -0.005 | -56.129
-7.5 | -0.783 | 0.01397 | -0.006 | -56.078
-7 | -0.739 | 0.01325 | -0.007 | -55.722
-6.5 | -0.69 | 0.01264 | -0.007 | -54.617
-6 | -0.64 | 0.01126 | -0.008 | -56.795
-5.5 | -0.586 | 0.01157 | -0.009 | -50.626
-5 | -0.528 | 0.01116 | -0.009 | -47.282
-4.5 | -0.469 | 0.01067 | -0.01 | -43.916
-4 | -0.409 | 0.01037 | -0.01 | -39.416
-3.5 | -0.348 | 0.00999 | -0.011 | -34.803
-3 | -0.287 | 0.00685 | -0.012 | -41.824
-2.5 | -0.225 | 0.00683 | -0.012 | -32.941
-2 | -0.163 | 0.00685 | -0.013 | -23.786
-1.5 | -0.101 | 0.00681 | -0.014 | -14.783
-1 | -0.038 | 0.00683 | -0.014 | -5.621
-0.5 | 0.024 | 0.00684 | -0.015 | 3.512
0 | 0.087 | 0.00687 | -0.016 | 12.599
0.5 | 0.149 | 0.00692 | -0.016 | 21.542
1 | 0.211 | 0.00692 | -0.017 | 30.561
1.5 | 0.274 | 0.00698 | -0.017 | 39.224
2 | 0.336 | 0.00701 | -0.018 | 47.954
2.5 | 0.397 | 0.00713 | -0.019 | 55.737
3 | 0.459 | 0.00718 | -0.019 | 63.926
3.5 | 0.52 | 0.00727 | -0.02 | 71.484
4 | 0.58 | 0.00738 | -0.021 | 78.696
4.5 | 0.635 | 0.01177 | -0.021 | 53.93
5 | 0.691 | 0.01222 | -0.022 | 56.567
5.5 | 0.746 | 0.01274 | -0.022 | 58.543
6 | 0.798 | 0.0133 | -0.023 | 59.983
6.5 | 0.848 | 0.01393 | -0.023 | 60.879
7 | 0.895 | 0.01463 | -0.024 | 61.2
7.5 | 0.939 | 0.01544 | -0.024 | 60.828
8 | 0.98 | 0.01629 | -0.025 | 60.133
8.5 | 1.016 | 0.01726 | -0.025 | 58.851
9 | 1.047 | 0.01844 | -0.026 | 56.815
9.5 | 1.074 | 0.01971 | -0.026 | 54.495
10 | 1.094 | 0.02132 | -0.027 | 51.303
10.5 | 1.101 | 0.02357 | -0.027 | 46.706
11 | 0.939 | 0.07213 | -0.014 | 13.018
11.5 | 0.94 | 0.07684 | -0.015 | 12.227
12 | 0.93 | 0.08287 | -0.015 | 11.218
12.5 | 0.913 | 0.08936 | -0.014 | 10.217
13 | 0.89 | 0.09693 | -0.014 | 9.186
13.5 | 0.862 | 0.10286 | -0.014 | 8.376
14 | 0.825 | 0.11025 | -0.014 | 7.487
14.5 | 0.784 | 0.12085 | -0.014 | 6.486
15 | 0.737 | 0.12818 | -0.014 | 5.746
15.5 | 0.684 | 0.14501 | -0.014 | 4.72

## 38. Re 750k Mach 0.25 (2)
BIGFOIL.COM POLAR EXPORT
NACA64-114 a=0.6
NACA64-114 a=0.6 |  |  |  | Cl Max: | 1.1158 | at alpha= | 13 | deg
XFOIL ncrit=9 |  |  |  | L/D Max: | 81.7064 | at alpha= | 4.5 | deg
Re: | 750000 |  |  | Cd Min: | 0.20855 | at alpha= | 18 | deg
Mach: | 0.25 |  |  | Cl=0 at alpha= | -0.70017 | deg
|  |  |  | @ Cl=0.1, Cd= | 0.0068148
|  |  |  | @ Cl=0.4, Cd= | 0.0069299
|  |  |  | @ Cl=0.6, Cd= | 0.0074527
alpha (deg) | Cl | Cd | Cm | Cl/Cd
-16.5 | -0.6589 | 0.18563 | 0.0289 | -3.5495
-16 | -0.6426 | 0.1788 | 0.025 | -3.594
-15.5 | -0.6417 | 0.16575 | 0.0171 | -3.8715
-15 | -0.6392 | 0.15447 | 0.0117 | -4.138
-14.5 | -0.6265 | 0.14722 | 0.0081 | -4.2555
-14 | -0.7706 | 0.09531 | -0.018 | -8.0852
-13.5 | -0.8383 | 0.0726 | -0.0337 | -11.5468
-13 | -0.8855 | 0.05865 | -0.042 | -15.098
-12.5 | -0.9232 | 0.04812 | -0.0462 | -19.1854
-12 | -0.949 | 0.04017 | -0.0472 | -23.6246
-11.5 | -0.9594 | 0.03453 | -0.0459 | -27.7845
-11 | -0.9575 | 0.03033 | -0.0432 | -31.5694
-10.5 | -0.9476 | 0.02584 | -0.0401 | -36.6718
-10 | -0.91 | 0.02317 | -0.0395 | -39.2749
-9.5 | -0.8904 | 0.0216 | -0.0337 | -41.2222
-9 | -0.8565 | 0.0199 | -0.0303 | -43.0402
-8.5 | -0.816 | 0.01868 | -0.0275 | -43.6831
-8 | -0.7814 | 0.01659 | -0.0244 | -47.1007
-7.5 | -0.7372 | 0.01543 | -0.0223 | -47.7771
-7 | -0.6891 | 0.0145 | -0.0207 | -47.5241
-6.5 | -0.6441 | 0.01321 | -0.0189 | -48.7585
-6 | -0.5923 | 0.01246 | -0.0179 | -47.5361
-5.5 | -0.5409 | 0.01158 | -0.0169 | -46.7098
-5 | -0.487 | 0.0109 | -0.0163 | -44.6789
-4.5 | -0.4336 | 0.01005 | -0.0157 | -43.1443
-4 | -0.3852 | 0.0085 | -0.015 | -45.3176
-3.5 | -0.3351 | 0.00717 | -0.0145 | -46.7364
-3 | -0.2761 | 0.007 | -0.0146 | -39.4429
-2.5 | -0.2161 | 0.00691 | -0.015 | -31.2735
-2 | -0.1563 | 0.00688 | -0.0153 | -22.718
-1.5 | -0.0968 | 0.00687 | -0.0155 | -14.0902
-1 | -0.0364 | 0.00683 | -0.016 | -5.3294
-0.5 | 0.0243 | 0.00684 | -0.0166 | 3.5526
0 | 0.0843 | 0.00682 | -0.017 | 12.3607
0.5 | 0.1448 | 0.0068 | -0.0176 | 21.2941
1 | 0.2052 | 0.00683 | -0.0181 | 30.0439
1.5 | 0.2653 | 0.00689 | -0.0186 | 38.5051
2 | 0.3255 | 0.00689 | -0.019 | 47.2424
2.5 | 0.3853 | 0.00692 | -0.0194 | 55.6792
3 | 0.4444 | 0.00696 | -0.0195 | 63.8506
3.5 | 0.5031 | 0.00707 | -0.0196 | 71.1598
4 | 0.5616 | 0.00722 | -0.0196 | 77.7839
4.5 | 0.6177 | 0.00756 | -0.0193 | 81.7063
5 | 0.6571 | 0.00954 | -0.0172 | 68.8784
5.5 | 0.6979 | 0.01117 | -0.0151 | 62.4799
6 | 0.7433 | 0.01216 | -0.0132 | 61.1266
7 | 0.8278 | 0.01399 | -0.0079 | 59.1708
7.5 | 0.8638 | 0.01468 | -0.0038 | 58.842
8 | 0.9068 | 0.01632 | -0.0027 | 55.5637
8.5 | 0.9373 | 0.01752 | 0.001 | 53.4989
9 | 0.9654 | 0.01906 | 0.0045 | 50.6506
9.5 | 0.983 | 0.02155 | 0.0084 | 45.6148
10 | 1.0131 | 0.02346 | 0.011 | 43.1841
10.5 | 1.0398 | 0.02579 | 0.0136 | 40.318
11 | 1.0653 | 0.02827 | 0.0158 | 37.6831
11.5 | 1.0846 | 0.0315 | 0.0181 | 34.4317
12 | 1.1014 | 0.03513 | 0.0202 | 31.3521
12.5 | 1.112 | 0.03944 | 0.0218 | 28.1947
13 | 1.1158 | 0.04449 | 0.0227 | 25.0798
13.5 | 1.1133 | 0.0504 | 0.0226 | 22.0893
14 | 1.1052 | 0.05742 | 0.0212 | 19.2476
14.5 | 1.0919 | 0.06582 | 0.0183 | 16.5892
15 | 1.0663 | 0.07687 | 0.0133 | 13.8715
15.5 | 1.033 | 0.09073 | 0.0057 | 11.3854
16 | 0.9926 | 0.10778 | -0.005 | 9.2095
16.5 | 0.7787 | 0.17929 | -0.0441 | 4.3432
17 | 0.773 | 0.19594 | -0.0525 | 3.9451
17.5 | 0.7906 | 0.20208 | -0.056 | 3.9123
18 | 0.8062 | 0.20855 | -0.0594 | 3.8657

## 39. Re 750k Mach 0.50 (1)
BIGFOIL.COM POLAR EXPORT
NACA64-114 a=0.6
NACA64-114 a=0.6 |  |  |  | Cl Max: | 1.124 | at alpha= | 20 | deg
JavaFoil+Calcfoil stall+Eppler ext transition |  |  |  | L/D Max: | 74.306 | at alpha= | 3.5 | deg
Re: | 750000 |  |  | Cd Min: | 0.00712 | at alpha= | -0.5 | deg
Mach: | 0.5 |  |  | Cl=0 at alpha= | -0.69286 | deg
|  |  |  | @ Cl=0.1, Cd= | 0.0071717
|  |  |  | @ Cl=0.4, Cd= | 0.0074594
|  |  |  | @ Cl=0.6, Cd= | 0.0096036
alpha (deg) | Cl | Cd | Cm | Cl/Cd
-20 | -1.062 | 0.20892 | 0.005 | -5.082
-19.5 | -1.032 | 0.2051 | 0.005 | -5.033
-19 | -1.006 | 0.23272 | 0.005 | -4.321
-18.5 | -0.979 | 0.19622 | 0.004 | -4.989
-18 | -0.952 | 0.18986 | 0.004 | -5.016
-17.5 | -0.927 | 0.18102 | 0.004 | -5.12
-17 | -0.897 | 0.17443 | 0.003 | -5.142
-16.5 | -0.87 | 0.17025 | 0.003 | -5.109
-16 | -0.843 | 0.16321 | 0.002 | -5.164
-15.5 | -0.816 | 0.15687 | 0.002 | -5.202
-15 | -0.788 | 0.15296 | 0.002 | -5.15
-14.5 | -0.76 | 0.14932 | 0.001 | -5.091
-14 | -0.733 | 0.14004 | 0.001 | -5.235
-13.5 | -0.706 | 0.14076 | 0.001 | -5.016
-13 | -0.679 | 0.13715 | 0 | -4.95
-12.5 | -0.65 | 0.12465 | 0 | -5.218
-12 | -0.623 | 0.12092 | 0 | -5.154
-11.5 | -0.596 | 0.11395 | -0.001 | -5.231
-11 | -0.569 | 0.11078 | -0.001 | -5.135
-10.5 | -0.542 | 0.10529 | -0.001 | -5.143
-10 | -0.513 | 0.10396 | -0.001 | -4.937
-9.5 | -0.486 | 0.0994 | -0.002 | -4.889
-9 | -0.459 | 0.09542 | -0.002 | -4.806
-8.5 | -0.431 | 0.07632 | -0.002 | -5.646
-8 | -0.547 | 0.06212 | -0.003 | -8.802
-7.5 | -0.624 | 0.05182 | -0.003 | -12.048
-7 | -0.623 | 0.04695 | -0.004 | -13.28
-6.5 | -0.724 | 0.01522 | -0.008 | -47.589
-6 | -0.683 | 0.01419 | -0.009 | -48.15
-5.5 | -0.632 | 0.01331 | -0.009 | -47.499
-5 | -0.575 | 0.01259 | -0.01 | -45.704
-4.5 | -0.515 | 0.01197 | -0.011 | -43.009
-4 | -0.452 | 0.01107 | -0.012 | -40.864
-3.5 | -0.387 | 0.01095 | -0.012 | -35.391
-3 | -0.32 | 0.00722 | -0.013 | -44.257
-2.5 | -0.251 | 0.00717 | -0.014 | -35.024
-2 | -0.182 | 0.00718 | -0.015 | -25.331
-1.5 | -0.113 | 0.00714 | -0.015 | -15.756
-1 | -0.043 | 0.00716 | -0.016 | -6.001
-0.5 | 0.027 | 0.00712 | -0.017 | 3.771
0 | 0.097 | 0.00717 | -0.017 | 13.484
0.5 | 0.167 | 0.00721 | -0.018 | 23.1
1 | 0.236 | 0.00726 | -0.019 | 32.547
1.5 | 0.306 | 0.00733 | -0.02 | 41.793
2 | 0.376 | 0.00741 | -0.02 | 50.757
2.5 | 0.444 | 0.00755 | -0.021 | 58.824
3 | 0.512 | 0.00768 | -0.022 | 66.7
3.5 | 0.58 | 0.0078 | -0.022 | 74.306
4 | 0.635 | 0.01276 | -0.023 | 49.716
4.5 | 0.696 | 0.01343 | -0.023 | 51.865
5 | 0.756 | 0.01422 | -0.024 | 53.156
5.5 | 0.811 | 0.01511 | -0.025 | 53.669
6 | 0.86 | 0.01602 | -0.025 | 53.659
6.5 | 0.9 | 0.01709 | -0.026 | 52.69
7 | 0.928 | 0.01844 | -0.026 | 50.352
7.5 | 0.933 | 0.02023 | -0.027 | 46.117
8 | 0.752 | 0.05629 | -0.013 | 13.358
8.5 | 0.505 | 0.06393 | -0.012 | 7.897
9 | 0.531 | 0.08654 | -0.011 | 6.141
9.5 | 0.559 | 0.09167 | -0.013 | 6.099
10 | 0.586 | 0.09832 | -0.013 | 5.96
10.5 | 0.613 | 0.10135 | -0.013 | 6.048
11 | 0.641 | 0.10844 | -0.015 | 5.91
11.5 | 0.668 | 0.11154 | -0.015 | 5.986
12 | 0.694 | 0.11816 | -0.016 | 5.877
12.5 | 0.721 | 0.12496 | -0.016 | 5.771
13 | 0.749 | 0.13431 | -0.017 | 5.576
13.5 | 0.776 | 0.14 | -0.018 | 5.542
14 | 0.802 | 0.14374 | -0.018 | 5.582
14.5 | 0.829 | 0.14836 | -0.018 | 5.588
15 | 0.857 | 0.15807 | -0.02 | 5.425
15.5 | 0.884 | 0.16025 | -0.02 | 5.516
16 | 0.91 | 0.16457 | -0.021 | 5.531
16.5 | 0.937 | 0.17091 | -0.021 | 5.482
17 | 0.966 | 0.18268 | -0.023 | 5.286
17.5 | 0.991 | 0.18566 | -0.023 | 5.34
18 | 1.017 | 0.18939 | -0.023 | 5.372
18.5 | 1.044 | 0.19588 | -0.024 | 5.328
19 | 1.071 | 0.2003 | -0.024 | 5.346
19.5 | 1.099 | 0.20634 | -0.025 | 5.325
20 | 1.124 | 0.2168 | -0.026 | 5.186

## 40. Re 750k Mach 0.50 (2)
BIGFOIL.COM POLAR EXPORT
NACA64-114 a=0.6
NACA64-114 a=0.6 |  |  |  | Cl Max: | 0.9343 | at alpha= | 20 | deg
XFOIL ncrit=9 |  |  |  | L/D Max: | 80 | at alpha= | 4 | deg
Re: | 750000 |  |  | Cd Min: | 0.27218 | at alpha= | 20 | deg
Mach: | 0.5 |  |  | Cl=0 at alpha= | -0.69899 | deg
|  |  |  | @ Cl=0.1, Cd= | 0.0072812
|  |  |  | @ Cl=0.4, Cd= | 0.007494
|  |  |  | @ Cl=0.6, Cd= | 0.0078088
alpha (deg) | Cl | Cd | Cm | Cl/Cd
-20 | -0.8288 | 0.26666 | 0.0767 | -3.1081
-19.5 | -0.811 | 0.2562 | 0.0692 | -3.1655
-19 | -0.7879 | 0.24772 | 0.0647 | -3.1806
-18.5 | -0.7646 | 0.2405 | 0.0603 | -3.1792
-18 | -0.7424 | 0.2323 | 0.0551 | -3.1959
-17.5 | -0.7286 | 0.22127 | 0.047 | -3.2928
-17 | -0.7047 | 0.21301 | 0.0433 | -3.3083
-16.5 | -0.6814 | 0.20581 | 0.0392 | -3.3108
-16 | -0.6607 | 0.19762 | 0.0343 | -3.3433
-15.5 | -0.6505 | 0.18608 | 0.0261 | -3.4958
-15 | -0.6295 | 0.17781 | 0.0224 | -3.5403
-14.5 | -0.6086 | 0.17014 | 0.0183 | -3.5771
-14 | -0.5906 | 0.16186 | 0.0136 | -3.6488
-13.5 | -0.5858 | 0.1492 | 0.0053 | -3.9263
-13 | -0.5774 | 0.13818 | 0.0008 | -4.1786
-12.5 | -0.5699 | 0.12825 | -0.0045 | -4.4437
-12 | -0.5699 | 0.11674 | -0.0108 | -4.8818
-11.5 | -0.5798 | 0.10355 | -0.0183 | -5.5992
-11 | -0.6017 | 0.08845 | -0.0272 | -6.8027
-10.5 | -0.6409 | 0.06992 | -0.0398 | -9.1662
-9.5 | -0.7063 | 0.04444 | -0.0586 | -15.8933
-9 | -0.7357 | 0.03659 | -0.0586 | -20.1066
-8.5 | -0.7535 | 0.03054 | -0.0564 | -24.6726
-8 | -0.7545 | 0.02593 | -0.0521 | -29.0976
-7.5 | -0.7381 | 0.02216 | -0.0469 | -33.3078
-7 | -0.7081 | 0.01925 | -0.0417 | -36.7844
-6.5 | -0.6725 | 0.01727 | -0.0362 | -38.9404
-6 | -0.6367 | 0.01526 | -0.0313 | -41.7235
-5.5 | -0.5897 | 0.01386 | -0.0275 | -42.5469
-5 | -0.5389 | 0.01257 | -0.0245 | -42.8719
-4.5 | -0.4815 | 0.01161 | -0.0223 | -41.4729
-4 | -0.4219 | 0.01072 | -0.0208 | -39.3563
-3.5 | -0.37 | 0.00903 | -0.0191 | -40.9745
-3 | -0.3161 | 0.00749 | -0.0177 | -42.2029
-2.5 | -0.2479 | 0.00736 | -0.0176 | -33.6821
-2 | -0.1792 | 0.00732 | -0.0176 | -24.4809
-1.5 | -0.1107 | 0.00733 | -0.0178 | -15.1023
-1 | -0.0416 | 0.00731 | -0.0182 | -5.6908
-0.5 | 0.0275 | 0.00731 | -0.0187 | 3.762
0 | 0.0966 | 0.00728 | -0.0193 | 13.2692
1 | 0.2346 | 0.00733 | -0.0203 | 32.0055
1.5 | 0.3036 | 0.00739 | -0.0208 | 41.0825
2 | 0.3726 | 0.00747 | -0.0212 | 49.8795
2.5 | 0.4412 | 0.00753 | -0.0213 | 58.5923
3.5 | 0.5766 | 0.00769 | -0.0206 | 74.9805
4 | 0.6416 | 0.00802 | -0.0197 | 80
4.5 | 0.6726 | 0.01055 | -0.015 | 63.7536
5 | 0.7084 | 0.01237 | -0.0105 | 57.2676
5.5 | 0.7513 | 0.01354 | -0.0063 | 55.4874
6 | 0.7804 | 0.01478 | 0 | 52.8011
6.5 | 0.8008 | 0.01655 | 0.0067 | 48.3867
7 | 0.8196 | 0.01863 | 0.0129 | 43.9936
8 | 0.8771 | 0.0243 | 0.0193 | 36.0947
8.5 | 0.904 | 0.02752 | 0.0232 | 32.8488
9 | 0.9252 | 0.03149 | 0.0267 | 29.3808
9.5 | 0.9331 | 0.03659 | 0.0291 | 25.5015
10 | 0.9228 | 0.04377 | 0.03 | 21.0829
10.5 | 0.9003 | 0.05284 | 0.0283 | 17.0382
11 | 0.8698 | 0.06398 | 0.0236 | 13.5949
11.5 | 0.8369 | 0.07709 | 0.0159 | 10.8561
12 | 0.7995 | 0.09333 | 0.0049 | 8.5664
12.5 | 0.7591 | 0.11314 | -0.0075 | 6.7094
13 | 0.7372 | 0.1298 | -0.0171 | 5.6795
13.5 | 0.7341 | 0.14256 | -0.0245 | 5.1494
14 | 0.7372 | 0.15427 | -0.0311 | 4.7786
14.5 | 0.7412 | 0.1668 | -0.038 | 4.4436
15 | 0.747 | 0.17973 | -0.045 | 4.1562
15.5 | 0.7602 | 0.19024 | -0.0507 | 3.996
16.5 | 0.7976 | 0.20827 | -0.06 | 3.8296
17 | 0.8101 | 0.22039 | -0.0681 | 3.6758
17.5 | 0.8309 | 0.22857 | -0.073 | 3.6352
18 | 0.856 | 0.23539 | -0.076 | 3.6365
18.5 | 0.8721 | 0.24619 | -0.0831 | 3.5424
19 | 0.8901 | 0.2568 | -0.09 | 3.4661
19.5 | 0.9118 | 0.26471 | -0.095 | 3.4445
20 | 0.9343 | 0.27218 | -0.0994 | 3.4327

## 41. Re 1M Mach 0.00 (1)
BIGFOIL.COM POLAR EXPORT
NACA64-114 a=0.6
NACA64-114 a=0.6 |  |  |  | Cl Max: | 1.171 | at alpha= | 12 | deg
JavaFoil+Calcfoil stall+Eppler ext transition |  |  |  | L/D Max: | 82.983 | at alpha= | 4 | deg
Re: | 1000000 |  |  | Cd Min: | 0.00635 | at alpha= | -3 | deg
Mach: | 0 |  |  | Cl=0 at alpha= | -0.69167 | deg
|  |  |  | @ Cl=0.1, Cd= | 0.0064107
|  |  |  | @ Cl=0.4, Cd= | 0.0065825
|  |  |  | @ Cl=0.6, Cd= | 0.00922
alpha (deg) | Cl | Cd | Cm | Cl/Cd
-16 | -0.896 | 0.12198 | 0.002 | -7.344
-15.5 | -0.907 | 0.11606 | 0.002 | -7.819
-15 | -0.914 | 0.11035 | 0.001 | -8.281
-14.5 | -0.916 | 0.1052 | 0.001 | -8.708
-14 | -0.916 | 0.09864 | 0.001 | -9.285
-13.5 | -0.912 | 0.09256 | 0.001 | -9.858
-13 | -0.907 | 0.08724 | 0 | -10.397
-12.5 | -0.899 | 0.08116 | 0 | -11.077
-12 | -0.896 | 0.07089 | 0 | -12.642
-11.5 | -1.002 | 0.02523 | -0.001 | -39.702
-11 | -1.003 | 0.01984 | -0.002 | -50.561
-10.5 | -0.985 | 0.01784 | -0.002 | -55.21
-10 | -0.961 | 0.0164 | -0.003 | -58.562
-9.5 | -0.931 | 0.01533 | -0.003 | -60.704
-9 | -0.897 | 0.01445 | -0.004 | -62.045
-8.5 | -0.859 | 0.01369 | -0.005 | -62.743
-8 | -0.818 | 0.013 | -0.005 | -62.905
-7.5 | -0.774 | 0.01241 | -0.006 | -62.373
-7 | -0.727 | 0.01156 | -0.006 | -62.956
-6.5 | -0.679 | 0.01139 | -0.007 | -59.585
-6 | -0.625 | 0.01097 | -0.008 | -56.95
-5.5 | -0.569 | 0.01056 | -0.008 | -53.915
-5 | -0.512 | 0.01021 | -0.009 | -50.168
-4.5 | -0.454 | 0.00983 | -0.009 | -46.22
-4 | -0.396 | 0.00956 | -0.01 | -41.419
-3.5 | -0.337 | 0.00932 | -0.011 | -36.154
-3 | -0.278 | 0.00635 | -0.011 | -43.71
-2.5 | -0.218 | 0.00638 | -0.012 | -34.165
-2 | -0.158 | 0.00636 | -0.013 | -24.822
-1.5 | -0.098 | 0.00637 | -0.013 | -15.297
-1 | -0.037 | 0.00639 | -0.014 | -5.817
-0.5 | 0.023 | 0.0064 | -0.014 | 3.635
0 | 0.084 | 0.0064 | -0.015 | 13.08
0.5 | 0.144 | 0.00644 | -0.016 | 22.392
1 | 0.205 | 0.00644 | -0.016 | 31.803
1.5 | 0.265 | 0.00649 | -0.017 | 40.833
2 | 0.326 | 0.00652 | -0.018 | 49.953
2.5 | 0.385 | 0.00656 | -0.018 | 58.656
3 | 0.445 | 0.00665 | -0.019 | 66.801
3.5 | 0.504 | 0.0067 | -0.019 | 75.237
4 | 0.562 | 0.00678 | -0.02 | 82.983
4.5 | 0.619 | 0.01044 | -0.021 | 59.33
5 | 0.674 | 0.01117 | -0.021 | 60.36
5.5 | 0.728 | 0.01162 | -0.022 | 62.642
6 | 0.78 | 0.01205 | -0.022 | 64.73
6.5 | 0.831 | 0.01255 | -0.023 | 66.165
7 | 0.879 | 0.0131 | -0.023 | 67.098
7.5 | 0.924 | 0.01374 | -0.024 | 67.263
8 | 0.968 | 0.01436 | -0.024 | 67.391
8.5 | 1.008 | 0.01509 | -0.025 | 66.817
9 | 1.045 | 0.01603 | -0.025 | 65.192
9.5 | 1.079 | 0.01696 | -0.026 | 63.624
10 | 1.109 | 0.018 | -0.026 | 61.631
10.5 | 1.134 | 0.0192 | -0.027 | 59.066
11 | 1.152 | 0.02063 | -0.027 | 55.84
11.5 | 1.164 | 0.0221 | -0.028 | 52.688
12 | 1.171 | 0.02418 | -0.028 | 48.419
12.5 | 1.165 | 0.02766 | -0.028 | 42.13
13 | 1.146 | 0.03389 | -0.028 | 33.831
13.5 | 1.017 | 0.08529 | -0.019 | 11.922
14 | 1.003 | 0.09514 | -0.017 | 10.542
14.5 | 0.992 | 0.10269 | -0.017 | 9.657
15 | 0.98 | 0.10894 | -0.017 | 9
15.5 | 0.966 | 0.11684 | -0.016 | 8.265
16 | 0.95 | 0.12504 | -0.016 | 7.597
16.5 | 0.932 | 0.12985 | -0.017 | 7.179
17 | 0.912 | 0.13846 | -0.017 | 6.586

## 42. Re 1M Mach 0.00 (2)
BIGFOIL.COM POLAR EXPORT
NACA64-114 a=0.6
NACA64-114 a=0.6 |  |  |  | Cl Max: | 1.2801 | at alpha= | 16.5 | deg
XFOIL ncrit=9 |  |  |  | L/D Max: | 85.1143 | at alpha= | 4.5 | deg
Re: | 1000000 |  |  | Cd Min: | 0.22404 | at alpha= | -19.5 | deg
Mach: | 0 |  |  | Cl=0 at alpha= | -0.69793 | deg
|  |  |  | @ Cl=0.1, Cd= | 0.0060637
|  |  |  | @ Cl=0.4, Cd= | 0.0062197
|  |  |  | @ Cl=0.6, Cd= | 0.0071776
alpha (deg) | Cl | Cd | Cm | Cl/Cd
-19.5 | -0.7414 | 0.22404 | 0.0527 | -3.3092
-19 | -0.7236 | 0.21854 | 0.0489 | -3.3111
-18.5 | -0.7073 | 0.21224 | 0.0448 | -3.3325
-18 | -0.7026 | 0.19952 | 0.0376 | -3.5215
-17 | -1.0573 | 0.08204 | -0.0241 | -12.8876
-16.5 | -1.0915 | 0.06871 | -0.0318 | -15.8856
-16 | -1.1099 | 0.05932 | -0.0364 | -18.7104
-15.5 | -1.1293 | 0.05083 | -0.0395 | -22.2172
-15 | -1.1345 | 0.04475 | -0.0409 | -25.352
-14.5 | -1.1348 | 0.03959 | -0.0413 | -28.6638
-14 | -1.1283 | 0.03543 | -0.0409 | -31.8459
-13.5 | -1.1161 | 0.03211 | -0.0399 | -34.7586
-13 | -1.1044 | 0.02872 | -0.0382 | -38.454
-12.5 | -1.093 | 0.0253 | -0.0357 | -43.2016
-12 | -1.0695 | 0.02344 | -0.0336 | -45.6271
-11.5 | -1.0431 | 0.02189 | -0.0312 | -47.6519
-11 | -1.0169 | 0.02032 | -0.0281 | -50.0443
-10 | -0.9439 | 0.01813 | -0.0237 | -52.0629
-9.5 | -0.914 | 0.01637 | -0.0205 | -55.8338
-9 | -0.8722 | 0.01546 | -0.0188 | -56.4166
-8.5 | -0.8265 | 0.0147 | -0.0176 | -56.2245
-8 | -0.7785 | 0.01403 | -0.0167 | -55.4882
-7.5 | -0.7346 | 0.01281 | -0.0154 | -57.3458
-7 | -0.684 | 0.01219 | -0.0149 | -56.1116
-6.5 | -0.6334 | 0.01149 | -0.0144 | -55.1262
-6 | -0.5814 | 0.01092 | -0.0141 | -53.2418
-5.5 | -0.5285 | 0.01035 | -0.0138 | -51.0628
-5 | -0.4748 | 0.00983 | -0.0138 | -48.3011
-4.5 | -0.4224 | 0.00907 | -0.0137 | -46.5711
-4 | -0.3729 | 0.00786 | -0.0134 | -47.4427
-3.5 | -0.3233 | 0.00654 | -0.0132 | -49.4343
-3 | -0.2665 | 0.0063 | -0.0136 | -42.3016
-2.5 | -0.2089 | 0.00621 | -0.014 | -33.6393
-2 | -0.1511 | 0.00616 | -0.0144 | -24.5292
-1.5 | -0.0933 | 0.00609 | -0.0149 | -15.3202
-1 | -0.0351 | 0.00607 | -0.0154 | -5.7825
-0.5 | 0.023 | 0.00608 | -0.0159 | 3.7829
0 | 0.0817 | 0.00607 | -0.0165 | 13.4596
0.5 | 0.1398 | 0.00605 | -0.017 | 23.1074
1 | 0.1979 | 0.00609 | -0.0176 | 32.4959
1.5 | 0.2563 | 0.00609 | -0.0181 | 42.0854
2 | 0.3143 | 0.00613 | -0.0186 | 51.2724
3 | 0.429 | 0.00625 | -0.0194 | 68.64
3.5 | 0.4857 | 0.00638 | -0.0197 | 76.1285
4 | 0.5422 | 0.00654 | -0.02 | 82.9052
4.5 | 0.5958 | 0.007 | -0.0199 | 85.1143
5 | 0.6379 | 0.00878 | -0.0186 | 72.6538
6 | 0.73 | 0.01093 | -0.0165 | 66.7887
6.5 | 0.7786 | 0.01155 | -0.0156 | 67.4113
7 | 0.8254 | 0.0122 | -0.0144 | 67.6557
7.5 | 0.8698 | 0.01286 | -0.0127 | 67.6361
8 | 0.9078 | 0.01354 | -0.0097 | 67.0458
8.5 | 0.9619 | 0.01431 | -0.0104 | 67.2187
9 | 0.9978 | 0.01559 | -0.0081 | 64.0026
9.5 | 1.0367 | 0.01645 | -0.0061 | 63.0213
10 | 1.0656 | 0.01751 | -0.0026 | 60.8567
10.5 | 1.0898 | 0.019 | 0.0009 | 57.3579
11 | 1.1066 | 0.0212 | 0.0045 | 52.1981
11.5 | 1.1365 | 0.02268 | 0.0065 | 50.1102
12 | 1.1621 | 0.02457 | 0.0085 | 47.2975
12.5 | 1.1861 | 0.02667 | 0.0104 | 44.4732
13 | 1.2064 | 0.02917 | 0.0121 | 41.3576
13.5 | 1.2112 | 0.03322 | 0.0144 | 36.46
14 | 1.2334 | 0.0358 | 0.0152 | 34.4525
14.5 | 1.2486 | 0.03919 | 0.0159 | 31.8602
15 | 1.2608 | 0.043 | 0.0163 | 29.3209
15.5 | 1.268 | 0.04759 | 0.0163 | 26.6443
16 | 1.2762 | 0.05236 | 0.0156 | 24.3736
16.5 | 1.2801 | 0.05796 | 0.0143 | 22.0859
17 | 1.2742 | 0.06519 | 0.0121 | 19.5459
17.5 | 1.2484 | 0.07574 | 0.0085 | 16.4827
18 | 1.2256 | 0.0869 | 0.0034 | 14.1036
18.5 | 1.2138 | 0.09726 | -0.0023 | 12.48
19 | 1.1849 | 0.11148 | -0.0105 | 10.6288
19.5 | 1.1443 | 0.12917 | -0.0213 | 8.8589
20 | 1.0825 | 0.1534 | -0.0367 | 7.0567

## 43. Re 1M Mach 0.10 (1)
BIGFOIL.COM POLAR EXPORT
NACA64-114 a=0.6
NACA64-114 a=0.6 |  |  |  | Cl Max: | 1.16 | at alpha= | 12 | deg
JavaFoil+Calcfoil stall+Eppler ext transition |  |  |  | L/D Max: | 83.349 | at alpha= | 4 | deg
Re: | 1000000 |  |  | Cd Min: | 0.00637 | at alpha= | -1.5 | deg
Mach: | 0.1 |  |  | Cl=0 at alpha= | -0.69167 | deg
|  |  |  | @ Cl=0.1, Cd= | 0.0064079
|  |  |  | @ Cl=0.4, Cd= | 0.0065973
|  |  |  | @ Cl=0.6, Cd= | 0.0090642
alpha (deg) | Cl | Cd | Cm | Cl/Cd
-16 | -0.867 | 0.12474 | 0.002 | -6.95
-15.5 | -0.882 | 0.11751 | 0.002 | -7.51
-15 | -0.892 | 0.11383 | 0.001 | -7.838
-14.5 | -0.898 | 0.10574 | 0.001 | -8.488
-14 | -0.9 | 0.09994 | 0.001 | -9.003
-13.5 | -0.9 | 0.09438 | 0.001 | -9.533
-13 | -0.896 | 0.0885 | 0 | -10.124
-12.5 | -0.889 | 0.08235 | 0 | -10.793
-12 | -0.883 | 0.07472 | 0 | -11.823
-11.5 | -0.89 | 0.06098 | -0.001 | -14.586
-11 | -0.994 | 0.02102 | -0.002 | -47.289
-10.5 | -0.981 | 0.01823 | -0.002 | -53.829
-10 | -0.959 | 0.01665 | -0.003 | -57.604
-9.5 | -0.93 | 0.01553 | -0.003 | -59.911
-9 | -0.897 | 0.01462 | -0.004 | -61.396
-8.5 | -0.86 | 0.01383 | -0.005 | -62.209
-8 | -0.82 | 0.01311 | -0.005 | -62.518
-7.5 | -0.776 | 0.0125 | -0.006 | -62.061
-7 | -0.729 | 0.0112 | -0.006 | -65.117
-6.5 | -0.681 | 0.01151 | -0.007 | -59.197
-6 | -0.628 | 0.01102 | -0.008 | -56.937
-5.5 | -0.572 | 0.01058 | -0.008 | -54.054
-5 | -0.515 | 0.01025 | -0.009 | -50.214
-4.5 | -0.457 | 0.00992 | -0.01 | -46.051
-4 | -0.398 | 0.00958 | -0.01 | -41.545
-3.5 | -0.339 | 0.00933 | -0.011 | -36.3
-3 | -0.279 | 0.00642 | -0.011 | -43.48
-2.5 | -0.219 | 0.00638 | -0.012 | -34.322
-2 | -0.159 | 0.00638 | -0.013 | -24.842
-1.5 | -0.098 | 0.00637 | -0.013 | -15.379
-1 | -0.037 | 0.0064 | -0.014 | -5.844
-0.5 | 0.023 | 0.0064 | -0.015 | 3.653
0 | 0.084 | 0.0064 | -0.015 | 13.148
0.5 | 0.145 | 0.00643 | -0.016 | 22.529
1 | 0.206 | 0.00647 | -0.016 | 31.799
1.5 | 0.266 | 0.00649 | -0.017 | 41.054
2 | 0.327 | 0.00651 | -0.018 | 50.242
2.5 | 0.387 | 0.00658 | -0.018 | 58.786
3 | 0.447 | 0.00666 | -0.019 | 67.109
3.5 | 0.506 | 0.00669 | -0.02 | 75.652
4 | 0.565 | 0.00678 | -0.02 | 83.349
4.5 | 0.622 | 0.0105 | -0.021 | 59.237
5 | 0.677 | 0.01122 | -0.021 | 60.345
5.5 | 0.731 | 0.01169 | -0.022 | 62.525
6 | 0.783 | 0.01215 | -0.022 | 64.475
6.5 | 0.834 | 0.01264 | -0.023 | 65.939
7 | 0.882 | 0.0132 | -0.023 | 66.802
7.5 | 0.927 | 0.01386 | -0.024 | 66.913
8 | 0.97 | 0.01454 | -0.024 | 66.716
8.5 | 1.01 | 0.01527 | -0.025 | 66.166
9 | 1.047 | 0.01623 | -0.025 | 64.475
9.5 | 1.08 | 0.01717 | -0.026 | 62.88
10 | 1.109 | 0.01825 | -0.026 | 60.774
10.5 | 1.132 | 0.01953 | -0.027 | 57.973
11 | 1.148 | 0.02091 | -0.027 | 54.9
11.5 | 1.158 | 0.02257 | -0.028 | 51.296
12 | 1.16 | 0.02498 | -0.028 | 46.438
12.5 | 1.134 | 0.03252 | -0.027 | 34.862
13 | 1.026 | 0.0721 | -0.022 | 14.224
13.5 | 0.995 | 0.08977 | -0.018 | 11.084
14 | 0.984 | 0.09685 | -0.017 | 10.161
14.5 | 0.971 | 0.10329 | -0.017 | 9.402
15 | 0.956 | 0.11081 | -0.016 | 8.624
15.5 | 0.937 | 0.11801 | -0.016 | 7.944
16 | 0.917 | 0.12558 | -0.016 | 7.303
16.5 | 0.895 | 0.13238 | -0.016 | 6.762
17 | 0.871 | 0.14119 | -0.016 | 6.172

## 44. Re 1M Mach 0.10 (2)
BIGFOIL.COM POLAR EXPORT
NACA64-114 a=0.6
NACA64-114 a=0.6 |  |  |  | Cl Max: | 1.2593 | at alpha= | 16 | deg
XFOIL ncrit=9 |  |  |  | L/D Max: | 84.3521 | at alpha= | 4.5 | deg
Re: | 1000000 |  |  | Cd Min: | 0.2365 | at alpha= | 20 | deg
Mach: | 0.1 |  |  | Cl=0 at alpha= | -0.69829 | deg
|  |  |  | @ Cl=0.1, Cd= | 0.0060769
|  |  |  | @ Cl=0.4, Cd= | 0.0062317
|  |  |  | @ Cl=0.6, Cd= | 0.0071475
alpha (deg) | Cl | Cd | Cm | Cl/Cd
-19.5 | -0.7432 | 0.22497 | 0.0532 | -3.3036
-19 | -0.7251 | 0.21947 | 0.0494 | -3.3039
-18.5 | -0.7085 | 0.21317 | 0.0453 | -3.3236
-18 | -0.703 | 0.20075 | 0.0382 | -3.5019
-17.5 | -0.6898 | 0.19337 | 0.0344 | -3.5673
-16.5 | -1.0182 | 0.08272 | -0.0244 | -12.309
-16 | -1.0549 | 0.06878 | -0.0327 | -15.3373
-15.5 | -1.0878 | 0.05733 | -0.0382 | -18.9744
-15 | -1.1026 | 0.04957 | -0.041 | -22.2433
-14.5 | -1.1115 | 0.0431 | -0.0423 | -25.7889
-14 | -1.1113 | 0.03806 | -0.0424 | -29.1986
-13.5 | -1.1042 | 0.03404 | -0.0417 | -32.4383
-13 | -1.0902 | 0.03098 | -0.0405 | -35.1904
-12.5 | -1.0859 | 0.02659 | -0.0378 | -40.8387
-12 | -1.0654 | 0.02432 | -0.0356 | -43.8076
-11.5 | -1.0397 | 0.02263 | -0.0333 | -45.9434
-11 | -1.0139 | 0.0209 | -0.0304 | -48.512
-10.5 | -0.9768 | 0.0195 | -0.0288 | -50.0923
-10 | -0.9459 | 0.01846 | -0.0251 | -51.2405
-9.5 | -0.9155 | 0.01674 | -0.0218 | -54.6894
-9 | -0.8753 | 0.0157 | -0.0198 | -55.7516
-8.5 | -0.8299 | 0.0149 | -0.0184 | -55.698
-8 | -0.7823 | 0.01416 | -0.0174 | -55.2472
-7.5 | -0.7383 | 0.01295 | -0.0159 | -57.0116
-7 | -0.6876 | 0.01229 | -0.0153 | -55.9479
-6.5 | -0.6365 | 0.01162 | -0.0148 | -54.7762
-6 | -0.5846 | 0.01099 | -0.0144 | -53.1938
-5.5 | -0.5315 | 0.01042 | -0.0141 | -51.0077
-5 | -0.4774 | 0.00988 | -0.014 | -48.3198
-4.5 | -0.4246 | 0.00914 | -0.0138 | -46.4551
-4 | -0.3745 | 0.00796 | -0.0136 | -47.0477
-3.5 | -0.3252 | 0.00658 | -0.0133 | -49.4225
-3 | -0.2682 | 0.00632 | -0.0137 | -42.4367
-2.5 | -0.2101 | 0.00623 | -0.0141 | -33.7239
-2 | -0.1521 | 0.00618 | -0.0145 | -24.6117
-1.5 | -0.0939 | 0.00611 | -0.0149 | -15.3682
-1 | -0.0353 | 0.00608 | -0.0155 | -5.8059
-0.5 | 0.0232 | 0.00609 | -0.016 | 3.8095
0 | 0.0821 | 0.00608 | -0.0166 | 13.5033
0.5 | 0.1406 | 0.00607 | -0.0171 | 23.1631
1 | 0.1991 | 0.00611 | -0.0177 | 32.5859
1.5 | 0.2578 | 0.00611 | -0.0182 | 42.1931
2.5 | 0.3739 | 0.0062 | -0.0191 | 60.3065
3 | 0.4316 | 0.00627 | -0.0195 | 68.8357
3.5 | 0.4888 | 0.0064 | -0.0198 | 76.375
4 | 0.5456 | 0.00656 | -0.02 | 83.1707
4.5 | 0.5989 | 0.0071 | -0.0199 | 84.3521
5 | 0.6408 | 0.00891 | -0.0185 | 71.9192
5.5 | 0.6864 | 0.01012 | -0.0174 | 67.8261
6 | 0.7337 | 0.01101 | -0.0164 | 66.6394
6.5 | 0.7824 | 0.01165 | -0.0153 | 67.1588
7 | 0.8294 | 0.0123 | -0.014 | 67.4309
8 | 0.9112 | 0.01368 | -0.009 | 66.6082
8.5 | 0.9646 | 0.01451 | -0.0095 | 66.4783
9 | 1.0001 | 0.01579 | -0.007 | 63.3376
9.5 | 1.0352 | 0.01672 | -0.0043 | 61.9139
10 | 1.0634 | 0.01789 | -0.0008 | 59.441
10.5 | 1.0849 | 0.01966 | 0.0028 | 55.1831
11 | 1.1052 | 0.02176 | 0.006 | 50.7904
11.5 | 1.1338 | 0.02342 | 0.0081 | 48.4116
12 | 1.1589 | 0.02544 | 0.0101 | 45.5542
12.5 | 1.1821 | 0.02771 | 0.0119 | 42.6597
13 | 1.1991 | 0.03059 | 0.0138 | 39.1991
13.5 | 1.207 | 0.03452 | 0.0158 | 34.9652
14 | 1.2266 | 0.03747 | 0.0166 | 32.7355
14.5 | 1.2391 | 0.04126 | 0.0172 | 30.0315
15 | 1.2495 | 0.04544 | 0.0174 | 27.4978
15.5 | 1.2539 | 0.05059 | 0.0171 | 24.7855
16 | 1.2593 | 0.05595 | 0.0159 | 22.5076
16.5 | 1.2585 | 0.06246 | 0.0141 | 20.1489
17 | 1.2431 | 0.07143 | 0.011 | 17.4031
17.5 | 1.2101 | 0.08387 | 0.0057 | 14.4283
18 | 1.1844 | 0.0964 | -0.0009 | 12.2863
18.5 | 1.1646 | 0.10915 | -0.0084 | 10.6697
19 | 1.1229 | 0.12714 | -0.0195 | 8.832
19.5 | 1.0563 | 0.15254 | -0.0356 | 6.9247
20 | 0.8476 | 0.2365 | -0.0769 | 3.5839

## 45. Re 1M Mach 0.25 (1)
BIGFOIL.COM POLAR EXPORT
NACA64-114 a=0.6
NACA64-114 a=0.6 |  |  |  | Cl Max: | 1.108 | at alpha= | 10.5 | deg
JavaFoil+Calcfoil stall+Eppler ext transition |  |  |  | L/D Max: | 84.224 | at alpha= | 4 | deg
Re: | 1000000 |  |  | Cd Min: | 0.00643 | at alpha= | -3 | deg
Mach: | 0.25 |  |  | Cl=0 at alpha= | -0.69355 | deg
|  |  |  | @ Cl=0.1, Cd= | 0.0064542
|  |  |  | @ Cl=0.4, Cd= | 0.0066648
|  |  |  | @ Cl=0.6, Cd= | 0.0084114
alpha (deg) | Cl | Cd | Cm | Cl/Cd
-15 | -0.702 | 0.12493 | 0.001 | -5.621
-14.5 | -0.735 | 0.11864 | 0.001 | -6.196
-14 | -0.763 | 0.10937 | 0.001 | -6.977
-13.5 | -0.786 | 0.10327 | 0.001 | -7.61
-13 | -0.804 | 0.09605 | 0 | -8.367
-12.5 | -0.815 | 0.0885 | 0 | -9.211
-12 | -0.821 | 0.08253 | 0 | -9.95
-11.5 | -0.823 | 0.0767 | -0.001 | -10.724
-11 | -0.819 | 0.07058 | -0.001 | -11.605
-10.5 | -0.815 | 0.06275 | -0.001 | -12.991
-10 | -0.938 | 0.01876 | -0.003 | -49.999
-9.5 | -0.921 | 0.01678 | -0.003 | -54.929
-9 | -0.896 | 0.01566 | -0.004 | -57.19
-8.5 | -0.864 | 0.0146 | -0.005 | -59.207
-8 | -0.827 | 0.01382 | -0.005 | -59.838
-7.5 | -0.786 | 0.01316 | -0.006 | -59.709
-7 | -0.741 | 0.01251 | -0.007 | -59.178
-6.5 | -0.692 | 0.01113 | -0.007 | -62.229
-6 | -0.642 | 0.0114 | -0.008 | -56.348
-5.5 | -0.586 | 0.0109 | -0.009 | -53.766
-5 | -0.528 | 0.01053 | -0.009 | -50.112
-4.5 | -0.469 | 0.01008 | -0.01 | -46.466
-4 | -0.409 | 0.00979 | -0.01 | -41.714
-3.5 | -0.348 | 0.00955 | -0.011 | -36.436
-3 | -0.287 | 0.00643 | -0.012 | -44.548
-2.5 | -0.225 | 0.00645 | -0.012 | -34.877
-2 | -0.163 | 0.00643 | -0.013 | -25.336
-1.5 | -0.101 | 0.00644 | -0.014 | -15.64
-1 | -0.038 | 0.00647 | -0.014 | -5.934
-0.5 | 0.024 | 0.00644 | -0.015 | 3.733
0 | 0.087 | 0.00645 | -0.016 | 13.423
0.5 | 0.149 | 0.00647 | -0.016 | 23.01
1 | 0.211 | 0.00653 | -0.017 | 32.375
1.5 | 0.274 | 0.00655 | -0.017 | 41.807
2 | 0.336 | 0.00661 | -0.018 | 50.855
2.5 | 0.397 | 0.00666 | -0.019 | 59.692
3 | 0.459 | 0.00676 | -0.019 | 67.931
3.5 | 0.52 | 0.0068 | -0.02 | 76.465
4 | 0.58 | 0.00689 | -0.021 | 84.224
4.5 | 0.636 | 0.01115 | -0.021 | 57.064
5 | 0.693 | 0.01158 | -0.022 | 59.821
5.5 | 0.747 | 0.0121 | -0.022 | 61.779
6 | 0.8 | 0.01259 | -0.023 | 63.524
6.5 | 0.85 | 0.01317 | -0.023 | 64.526
7 | 0.897 | 0.01381 | -0.024 | 64.964
7.5 | 0.942 | 0.01457 | -0.025 | 64.639
8 | 0.982 | 0.01536 | -0.025 | 63.946
8.5 | 1.018 | 0.01627 | -0.026 | 62.603
9 | 1.05 | 0.01736 | -0.026 | 60.506
9.5 | 1.077 | 0.01851 | -0.027 | 58.194
10 | 1.097 | 0.02001 | -0.027 | 54.848
10.5 | 1.108 | 0.02173 | -0.027 | 51.006
11 | 1.088 | 0.02693 | -0.027 | 40.386
11.5 | 1.061 | 0.03432 | -0.027 | 30.906
12 | 0.935 | 0.07941 | -0.017 | 11.772
12.5 | 0.915 | 0.0874 | -0.015 | 10.465
13 | 0.892 | 0.09418 | -0.015 | 9.467
13.5 | 0.863 | 0.10084 | -0.015 | 8.558
14 | 0.826 | 0.107 | -0.014 | 7.72
14.5 | 0.784 | 0.11621 | -0.014 | 6.749
15 | 0.737 | 0.12447 | -0.014 | 5.921
15.5 | 0.685 | 0.13884 | -0.015 | 4.933

## 46. Re 1M Mach 0.25 (2)
BIGFOIL.COM POLAR EXPORT
NACA64-114 a=0.6
NACA64-114 a=0.6 |  |  |  | Cl Max: | 1.1589 | at alpha= | 13.5 | deg
XFOIL ncrit=9 |  |  |  | L/D Max: | 83.9137 | at alpha= | 4 | deg
Re: | 1000000 |  |  | Cd Min: | 0.19259 | at alpha= | -17 | deg
Mach: | 0.25 |  |  | Cl=0 at alpha= | -0.69984 | deg
|  |  |  | @ Cl=0.1, Cd= | 0.00617
|  |  |  | @ Cl=0.4, Cd= | 0.0063181
|  |  |  | @ Cl=0.6, Cd= | 0.0074777
alpha (deg) | Cl | Cd | Cm | Cl/Cd
-17 | -0.6751 | 0.19259 | 0.0335 | -3.5054
-16.5 | -0.6581 | 0.18592 | 0.0295 | -3.5397
-16 | -0.6543 | 0.17317 | 0.0222 | -3.7784
-15 | -0.8358 | 0.10092 | -0.0138 | -8.2818
-14.5 | -0.8972 | 0.07869 | -0.0287 | -11.4017
-14 | -0.9363 | 0.06434 | -0.0378 | -14.5524
-13.5 | -0.97 | 0.05314 | -0.0435 | -18.2537
-13 | -0.9916 | 0.04473 | -0.0463 | -22.1686
-12.5 | -1.0097 | 0.03755 | -0.0469 | -26.8895
-12 | -1.021 | 0.03152 | -0.0456 | -32.3921
-11.5 | -1.0083 | 0.02826 | -0.0437 | -35.6794
-11 | -0.9911 | 0.02538 | -0.0412 | -39.0504
-10.5 | -0.9593 | 0.02269 | -0.0402 | -42.2785
-9.5 | -0.9142 | 0.01945 | -0.0301 | -47.0026
-9 | -0.8854 | 0.01736 | -0.0261 | -51.0023
-8.5 | -0.8442 | 0.01618 | -0.0237 | -52.1755
-8 | -0.799 | 0.01515 | -0.0216 | -52.7393
-7.5 | -0.7525 | 0.01412 | -0.0198 | -53.2932
-7 | -0.7062 | 0.01294 | -0.0181 | -54.575
-6.5 | -0.6535 | 0.01223 | -0.0172 | -53.4342
-6 | -0.6018 | 0.01137 | -0.0163 | -52.9288
-5.5 | -0.5465 | 0.01084 | -0.0158 | -50.4151
-5 | -0.4916 | 0.01023 | -0.0153 | -48.0547
-4.5 | -0.4363 | 0.00956 | -0.015 | -45.6381
-4 | -0.3838 | 0.00848 | -0.0146 | -45.2594
-3.5 | -0.3352 | 0.00681 | -0.0141 | -49.2217
-3 | -0.2773 | 0.00644 | -0.0142 | -43.059
-2.5 | -0.2172 | 0.00631 | -0.0146 | -34.4216
-2 | -0.1571 | 0.00623 | -0.015 | -25.2167
-1.5 | -0.0971 | 0.00621 | -0.0154 | -15.6361
-1 | -0.0365 | 0.00618 | -0.0159 | -5.9061
-0.5 | 0.0243 | 0.00618 | -0.0165 | 3.932
0 | 0.0846 | 0.00617 | -0.0171 | 13.7115
0.5 | 0.1453 | 0.00617 | -0.0176 | 23.5494
1 | 0.206 | 0.0062 | -0.0182 | 33.2258
1.5 | 0.2662 | 0.00624 | -0.0187 | 42.6603
2 | 0.3265 | 0.00626 | -0.0192 | 52.1565
2.5 | 0.3865 | 0.0063 | -0.0196 | 61.3492
3 | 0.446 | 0.00638 | -0.0199 | 69.906
3.5 | 0.5054 | 0.0065 | -0.0201 | 77.7538
4 | 0.5639 | 0.00672 | -0.0202 | 83.9137
4.5 | 0.6144 | 0.00778 | -0.0195 | 78.9717
5 | 0.6568 | 0.00956 | -0.0178 | 68.7029
5.5 | 0.7034 | 0.01071 | -0.0163 | 65.6769
6 | 0.753 | 0.0115 | -0.015 | 65.4783
6.5 | 0.8014 | 0.01225 | -0.0134 | 65.4204
7 | 0.8493 | 0.0129 | -0.0117 | 65.8372
7.5 | 0.8896 | 0.01382 | -0.0087 | 64.3705
8 | 0.9249 | 0.01455 | -0.0046 | 63.567
8.5 | 0.9627 | 0.01608 | -0.0023 | 59.8694
9 | 0.9943 | 0.01723 | 0.0013 | 57.7075
9.5 | 1.0238 | 0.0187 | 0.0046 | 54.7487
10 | 1.0494 | 0.02059 | 0.0078 | 50.9665
10.5 | 1.0655 | 0.02338 | 0.0114 | 45.5731
11 | 1.0923 | 0.02558 | 0.0138 | 42.7013
11.5 | 1.1161 | 0.02813 | 0.016 | 39.6765
12 | 1.1367 | 0.03104 | 0.018 | 36.6205
12.5 | 1.1498 | 0.03476 | 0.0198 | 33.0783
13 | 1.1539 | 0.03961 | 0.0214 | 29.1315
13.5 | 1.1589 | 0.04461 | 0.0221 | 25.9785
14 | 1.1583 | 0.05058 | 0.0217 | 22.9004
14.5 | 1.149 | 0.05809 | 0.0201 | 19.7797
15 | 1.1394 | 0.06633 | 0.0172 | 17.1777
15.5 | 1.1116 | 0.07804 | 0.0118 | 14.244
16 | 1.087 | 0.09061 | 0.0048 | 11.9965
16.5 | 1.051 | 0.10668 | -0.005 | 9.8519
17 | 0.9869 | 0.13078 | -0.0203 | 7.5463

## 47. Re 1M Mach 0.50 (1)
BIGFOIL.COM POLAR EXPORT
NACA64-114 a=0.6
NACA64-114 a=0.6 |  |  |  | Cl Max: | 1.125 | at alpha= | 20 | deg
JavaFoil+Calcfoil stall+Eppler ext transition |  |  |  | L/D Max: | 79.725 | at alpha= | 3.5 | deg
Re: | 1000000 |  |  | Cd Min: | 0.00666 | at alpha= | -2 | deg
Mach: | 0.5 |  |  | Cl=0 at alpha= | -0.69286 | deg
|  |  |  | @ Cl=0.1, Cd= | 0.0067504
|  |  |  | @ Cl=0.4, Cd= | 0.0069982
|  |  |  | @ Cl=0.6, Cd= | 0.0089736
alpha (deg) | Cl | Cd | Cm | Cl/Cd
-20 | -1.062 | 0.19802 | 0.005 | -5.363
-19.5 | -1.033 | 0.19575 | 0.005 | -5.275
-19 | -1.006 | 0.21694 | 0.005 | -4.636
-18.5 | -0.979 | 0.1825 | 0.004 | -5.364
-18 | -0.952 | 0.17904 | 0.004 | -5.319
-17.5 | -0.927 | 0.17211 | 0.004 | -5.386
-17 | -0.897 | 0.16438 | 0.003 | -5.457
-16.5 | -0.87 | 0.15894 | 0.003 | -5.473
-16 | -0.843 | 0.15393 | 0.002 | -5.476
-15.5 | -0.816 | 0.1488 | 0.002 | -5.484
-15 | -0.788 | 0.14437 | 0.002 | -5.458
-14.5 | -0.76 | 0.13926 | 0.001 | -5.459
-14 | -0.733 | 0.13126 | 0.001 | -5.585
-13.5 | -0.706 | 0.13074 | 0.001 | -5.4
-13 | -0.679 | 0.12715 | 0 | -5.34
-12.5 | -0.651 | 0.11857 | 0 | -5.487
-12 | -0.623 | 0.11412 | 0 | -5.462
-11.5 | -0.596 | 0.10667 | -0.001 | -5.588
-11 | -0.569 | 0.10355 | -0.001 | -5.494
-10.5 | -0.542 | 0.10106 | -0.001 | -5.359
-10 | -0.513 | 0.09714 | -0.001 | -5.284
-9.5 | -0.486 | 0.09263 | -0.002 | -5.247
-9 | -0.459 | 0.09062 | -0.002 | -5.062
-8.5 | -0.431 | 0.07236 | -0.002 | -5.957
-8 | -0.547 | 0.05956 | -0.003 | -9.184
-7.5 | -0.625 | 0.05071 | -0.003 | -12.324
-7 | -0.751 | 0.0155 | -0.007 | -48.456
-6.5 | -0.726 | 0.01437 | -0.008 | -50.555
-6 | -0.685 | 0.01338 | -0.009 | -51.227
-5.5 | -0.634 | 0.01256 | -0.009 | -50.479
-5 | -0.577 | 0.0119 | -0.01 | -48.477
-4.5 | -0.516 | 0.01131 | -0.011 | -45.642
-4 | -0.454 | 0.0108 | -0.012 | -42.046
-3.5 | -0.387 | 0.0104 | -0.012 | -37.242
-3 | -0.32 | 0.00675 | -0.013 | -47.353
-2.5 | -0.251 | 0.00669 | -0.014 | -37.532
-2 | -0.182 | 0.00666 | -0.015 | -27.326
-1.5 | -0.113 | 0.0067 | -0.015 | -16.784
-1 | -0.043 | 0.00671 | -0.016 | -6.4
-0.5 | 0.027 | 0.0067 | -0.017 | 4.01
0 | 0.097 | 0.00675 | -0.017 | 14.333
0.5 | 0.167 | 0.00676 | -0.018 | 24.654
1 | 0.236 | 0.00681 | -0.019 | 34.689
1.5 | 0.306 | 0.0069 | -0.02 | 44.383
2 | 0.376 | 0.00697 | -0.02 | 53.955
2.5 | 0.444 | 0.00705 | -0.021 | 62.983
3 | 0.512 | 0.00716 | -0.022 | 71.559
3.5 | 0.58 | 0.00727 | -0.022 | 79.725
4 | 0.636 | 0.01204 | -0.023 | 52.817
4.5 | 0.698 | 0.01269 | -0.023 | 54.996
5 | 0.757 | 0.01344 | -0.024 | 56.373
5.5 | 0.813 | 0.01427 | -0.025 | 56.947
6 | 0.862 | 0.01516 | -0.025 | 56.85
6.5 | 0.902 | 0.01616 | -0.026 | 55.856
7 | 0.93 | 0.01744 | -0.026 | 53.356
7.5 | 0.936 | 0.01917 | -0.027 | 48.812
8 | 0.753 | 0.05502 | -0.014 | 13.688
8.5 | 0.505 | 0.06206 | -0.013 | 8.14
9 | 0.532 | 0.08164 | -0.012 | 6.512
9.5 | 0.559 | 0.0872 | -0.013 | 6.414
10 | 0.586 | 0.09377 | -0.013 | 6.25
10.5 | 0.613 | 0.09607 | -0.014 | 6.381
11 | 0.641 | 0.10422 | -0.015 | 6.15
11.5 | 0.668 | 0.10721 | -0.015 | 6.229
12 | 0.694 | 0.11187 | -0.016 | 6.208
12.5 | 0.721 | 0.11808 | -0.016 | 6.107
13 | 0.749 | 0.12605 | -0.017 | 5.943
13.5 | 0.776 | 0.13241 | -0.018 | 5.86
14 | 0.802 | 0.13613 | -0.018 | 5.895
14.5 | 0.829 | 0.13934 | -0.019 | 5.95
15 | 0.858 | 0.15058 | -0.02 | 5.697
15.5 | 0.884 | 0.15052 | -0.02 | 5.873
16 | 0.91 | 0.15675 | -0.021 | 5.808
16.5 | 0.937 | 0.16217 | -0.021 | 5.778
17 | 0.966 | 0.17031 | -0.023 | 5.672
17.5 | 0.992 | 0.17423 | -0.023 | 5.691
18 | 1.018 | 0.18005 | -0.023 | 5.652
18.5 | 1.044 | 0.18478 | -0.024 | 5.649
19 | 1.071 | 0.19115 | -0.025 | 5.605
19.5 | 1.099 | 0.19728 | -0.025 | 5.57
20 | 1.125 | 0.20413 | -0.026 | 5.509

## 48. Re 1M Mach 0.50 (2)
BIGFOIL.COM POLAR EXPORT
NACA64-114 a=0.6
NACA64-114 a=0.6 |  |  |  | Cl Max: | 0.9546 | at alpha= | 9.5 | deg
XFOIL ncrit=9 |  |  |  | L/D Max: | 82.1246 | at alpha= | 3.5 | deg
Re: | 1000000 |  |  | Cd Min: | 0.26454 | at alpha= | -20 | deg
Mach: | 0.5 |  |  | Cl=0 at alpha= | -0.69913 | deg
|  |  |  | @ Cl=0.1, Cd= | 0.0065626
|  |  |  | @ Cl=0.4, Cd= | 0.0067488
|  |  |  | @ Cl=0.6, Cd= | 0.0074713
alpha (deg) | Cl | Cd | Cm | Cl/Cd
-20 | -0.8319 | 0.26454 | 0.0757 | -3.1447
-19.5 | -0.8108 | 0.25569 | 0.0705 | -3.171
-19 | -0.7874 | 0.24865 | 0.0659 | -3.1667
-18.5 | -0.7653 | 0.24062 | 0.0607 | -3.1805
-18 | -0.7476 | 0.22977 | 0.0537 | -3.2537
-17.5 | -0.7284 | 0.22021 | 0.0482 | -3.3078
-17 | -0.7042 | 0.21345 | 0.0444 | -3.2991
-16.5 | -0.6823 | 0.20569 | 0.0396 | -3.3171
-16 | -0.6689 | 0.19435 | 0.0322 | -3.4417
-15.5 | -0.6523 | 0.18447 | 0.0265 | -3.5361
-15 | -0.6304 | 0.17721 | 0.0231 | -3.5574
-14.5 | -0.6107 | 0.16938 | 0.0186 | -3.6055
-14 | -0.6016 | 0.15761 | 0.0123 | -3.817
-13.5 | -0.5897 | 0.14785 | 0.007 | -3.9885
-13 | -0.5838 | 0.1366 | 0.0009 | -4.2738
-12.5 | -0.5839 | 0.12447 | -0.0058 | -4.6911
-12 | -0.5924 | 0.11132 | -0.0131 | -5.3216
-11.5 | -0.619 | 0.09496 | -0.0225 | -6.5185
-11 | -0.6556 | 0.0773 | -0.0336 | -8.4812
-10.5 | -0.6882 | 0.06245 | -0.0446 | -11.02
-10 | -0.7112 | 0.05016 | -0.0553 | -14.1786
-9.5 | -0.7409 | 0.04163 | -0.0577 | -17.7973
-9 | -0.762 | 0.0346 | -0.0577 | -22.0231
-8.5 | -0.7753 | 0.02877 | -0.0551 | -26.9482
-8 | -0.7743 | 0.02403 | -0.0505 | -32.2222
-7.5 | -0.7565 | 0.02021 | -0.0451 | -37.432
-7 | -0.7311 | 0.01751 | -0.0389 | -41.7533
-6.5 | -0.6991 | 0.01557 | -0.0332 | -44.9004
-6 | -0.654 | 0.01407 | -0.029 | -46.4819
-5.5 | -0.6054 | 0.01265 | -0.0254 | -47.8577
-5 | -0.5483 | 0.01168 | -0.023 | -46.9435
-4.5 | -0.4884 | 0.01082 | -0.0212 | -45.1386
-4 | -0.426 | 0.01011 | -0.02 | -42.1365
-3.5 | -0.368 | 0.00893 | -0.0187 | -41.2094
-3 | -0.3172 | 0.00692 | -0.0172 | -45.8382
-2.5 | -0.2492 | 0.0067 | -0.0172 | -37.194
-2 | -0.18 | 0.00662 | -0.0174 | -27.1903
-1.5 | -0.111 | 0.00658 | -0.0177 | -16.8693
-1 | -0.0417 | 0.00658 | -0.0181 | -6.3374
-0.5 | 0.0276 | 0.00658 | -0.0187 | 4.1945
0 | 0.097 | 0.00656 | -0.0193 | 14.7866
0.5 | 0.1663 | 0.00662 | -0.0199 | 25.1208
1 | 0.2356 | 0.00661 | -0.0205 | 35.643
1.5 | 0.3049 | 0.00668 | -0.021 | 45.6437
2.5 | 0.4431 | 0.00678 | -0.0215 | 65.354
3 | 0.5116 | 0.00688 | -0.0215 | 74.3605
3.5 | 0.5798 | 0.00706 | -0.0213 | 82.1246
4 | 0.6353 | 0.00819 | -0.0195 | 77.5702
4.5 | 0.6723 | 0.01042 | -0.0156 | 64.5202
5 | 0.7175 | 0.01177 | -0.0121 | 60.9601
5.5 | 0.7668 | 0.01271 | -0.0086 | 60.3304
6 | 0.8049 | 0.01387 | -0.0035 | 58.0317
6.5 | 0.831 | 0.01522 | 0.0032 | 54.5992
7 | 0.8492 | 0.01736 | 0.0095 | 48.9171
7.5 | 0.8712 | 0.01945 | 0.0153 | 44.7918
8 | 0.9061 | 0.0222 | 0.0176 | 40.8153
8.5 | 0.9242 | 0.02572 | 0.0218 | 35.9331
9 | 0.946 | 0.02945 | 0.0256 | 32.1222
9.5 | 0.9546 | 0.03452 | 0.0288 | 27.6535
10 | 0.9492 | 0.04105 | 0.0302 | 23.123
10.5 | 0.9319 | 0.04921 | 0.0293 | 18.9372
11 | 0.9085 | 0.059 | 0.0257 | 15.3983
12 | 0.8443 | 0.08554 | 0.0098 | 9.8702
12.5 | 0.8064 | 0.10329 | -0.002 | 7.8071
13 | 0.763 | 0.12391 | -0.0142 | 6.1577
13.5 | 0.7459 | 0.13972 | -0.0234 | 5.3385
14 | 0.743 | 0.15302 | -0.031 | 4.8556
14.5 | 0.7478 | 0.16494 | -0.0377 | 4.5338

## 49. Re 2M Mach 0.00 (1)
BIGFOIL.COM POLAR EXPORT
NACA64-114 a=0.6
NACA64-114 a=0.6 |  |  |  | Cl Max: | 1.185 | at alpha= | 12.5 | deg
JavaFoil+Calcfoil stall+Eppler ext transition |  |  |  | L/D Max: | 94.171 | at alpha= | 4 | deg
Re: | 2000000 |  |  | Cd Min: | 0.00565 | at alpha= | -1.5 | deg
Mach: | 0 |  |  | Cl=0 at alpha= | -0.69167 | deg
|  |  |  | @ Cl=0.1, Cd= | 0.0057053
|  |  |  | @ Cl=0.4, Cd= | 0.0058275
|  |  |  | @ Cl=0.6, Cd= | 0.0083466
alpha (deg) | Cl | Cd | Cm | Cl/Cd
-17 | -0.869 | 0.13017 | 0.003 | -6.677
-16.5 | -0.886 | 0.1216 | 0.002 | -7.286
-16 | -0.901 | 0.11472 | 0.002 | -7.853
-15.5 | -0.914 | 0.10762 | 0.002 | -8.493
-15 | -0.92 | 0.10312 | 0.002 | -8.922
-14.5 | -0.925 | 0.09604 | 0.001 | -9.627
-14 | -0.928 | 0.08822 | 0.001 | -10.518
-13.5 | -0.935 | 0.07692 | 0.001 | -12.161
-13 | -1.022 | 0.03395 | 0.001 | -30.117
-12.5 | -1.043 | 0.02415 | 0 | -43.205
-12 | -1.047 | 0.01951 | 0 | -53.665
-11.5 | -1.034 | 0.01792 | -0.001 | -57.699
-11 | -1.017 | 0.01627 | -0.002 | -62.525
-10.5 | -0.995 | 0.01505 | -0.002 | -66.15
-10 | -0.969 | 0.01403 | -0.003 | -69.064
-9.5 | -0.938 | 0.01318 | -0.003 | -71.178
-9 | -0.903 | 0.01253 | -0.004 | -72.086
-8.5 | -0.865 | 0.01192 | -0.005 | -72.586
-8 | -0.824 | 0.01101 | -0.005 | -74.899
-7.5 | -0.78 | 0.01089 | -0.006 | -71.686
-7 | -0.73 | 0.01041 | -0.006 | -70.184
-6.5 | -0.679 | 0.01003 | -0.007 | -67.623
-6 | -0.625 | 0.00965 | -0.008 | -64.752
-5.5 | -0.569 | 0.00936 | -0.008 | -60.832
-5 | -0.512 | 0.00911 | -0.009 | -56.257
-4.5 | -0.454 | 0.00877 | -0.009 | -51.845
-4 | -0.396 | 0.00854 | -0.01 | -46.373
-3.5 | -0.337 | 0.00839 | -0.011 | -40.182
-3 | -0.278 | 0.00569 | -0.011 | -48.781
-2.5 | -0.218 | 0.00568 | -0.012 | -38.346
-2 | -0.158 | 0.00567 | -0.013 | -27.823
-1.5 | -0.098 | 0.00565 | -0.013 | -17.256
-1 | -0.037 | 0.00567 | -0.014 | -6.56
-0.5 | 0.023 | 0.00568 | -0.014 | 4.095
0 | 0.084 | 0.0057 | -0.015 | 14.694
0.5 | 0.144 | 0.00572 | -0.016 | 25.229
1 | 0.205 | 0.00573 | -0.016 | 35.698
1.5 | 0.265 | 0.00575 | -0.017 | 46.152
2 | 0.326 | 0.00576 | -0.018 | 56.539
2.5 | 0.385 | 0.00581 | -0.018 | 66.272
3 | 0.445 | 0.00588 | -0.019 | 75.609
3.5 | 0.504 | 0.00591 | -0.019 | 85.202
4 | 0.562 | 0.00597 | -0.02 | 94.171
4.5 | 0.621 | 0.00966 | -0.021 | 64.265
5 | 0.678 | 0.01009 | -0.021 | 67.21
5.5 | 0.732 | 0.00992 | -0.022 | 73.816
6 | 0.785 | 0.01071 | -0.022 | 73.275
6.5 | 0.835 | 0.01115 | -0.023 | 74.881
7 | 0.884 | 0.01154 | -0.023 | 76.555
7.5 | 0.93 | 0.01207 | -0.024 | 77.04
8 | 0.974 | 0.01257 | -0.025 | 77.441
8.5 | 1.014 | 0.01318 | -0.025 | 76.971
9 | 1.052 | 0.01391 | -0.026 | 75.61
9.5 | 1.086 | 0.01468 | -0.026 | 73.972
10 | 1.117 | 0.01559 | -0.027 | 71.605
10.5 | 1.142 | 0.01655 | -0.027 | 68.991
11 | 1.16 | 0.0177 | -0.027 | 65.549
11.5 | 1.174 | 0.01886 | -0.028 | 62.258
12 | 1.182 | 0.02035 | -0.028 | 58.09
12.5 | 1.185 | 0.0221 | -0.029 | 53.627
13 | 1.183 | 0.02389 | -0.029 | 49.529
13.5 | 1.174 | 0.02669 | -0.029 | 43.993
14 | 1.159 | 0.03013 | -0.029 | 38.48
14.5 | 1.127 | 0.03832 | -0.029 | 29.415
15 | 1.082 | 0.05246 | -0.028 | 20.62
15.5 | 0.984 | 0.10016 | -0.021 | 9.829
16 | 0.962 | 0.11004 | -0.02 | 8.742
16.5 | 0.941 | 0.11801 | -0.02 | 7.976
17 | 0.92 | 0.12484 | -0.02 | 7.371
17.5 | 0.895 | 0.13449 | -0.019 | 6.656

## 50. Re 2M Mach 0.00 (2)
BIGFOIL.COM POLAR EXPORT
NACA64-114 a=0.6
NACA64-114 a=0.6 |  |  |  | Cl Max: | 1.4381 | at alpha= | 18.5 | deg
XFOIL ncrit=9 |  |  |  | L/D Max: | 83.3796 | at alpha= | 4 | deg
Re: | 2000000 |  |  | Cd Min: | 0.10705 | at alpha= | -20 | deg
Mach: | 0 |  |  | Cl=0 at alpha= | -0.69881 | deg
|  |  |  | @ Cl=0.1, Cd= | 0.0049835
|  |  |  | @ Cl=0.4, Cd= | 0.0052977
|  |  |  | @ Cl=0.6, Cd= | 0.0078504
alpha (deg) | Cl | Cd | Cm | Cl/Cd
-20 | -1.2047 | 0.10705 | -0.0067 | -11.2536
-19.5 | -1.2556 | 0.08893 | -0.0178 | -14.119
-19 | -1.2955 | 0.07435 | -0.0261 | -17.4243
-18.5 | -1.3209 | 0.06345 | -0.0316 | -20.818
-18 | -1.3367 | 0.05481 | -0.0354 | -24.3879
-17.5 | -1.344 | 0.04794 | -0.0376 | -28.035
-17 | -1.3461 | 0.04224 | -0.0389 | -31.8679
-16.5 | -1.3327 | 0.03848 | -0.0394 | -34.6336
-16 | -1.3224 | 0.03462 | -0.0394 | -38.1976
-15.5 | -1.3145 | 0.03078 | -0.0388 | -42.7063
-15 | -1.2965 | 0.02804 | -0.0378 | -46.2375
-14.5 | -1.2783 | 0.02551 | -0.0364 | -50.1098
-14 | -1.2587 | 0.02327 | -0.0345 | -54.0911
-13.5 | -1.2347 | 0.02152 | -0.0324 | -57.3745
-13 | -1.2083 | 0.02009 | -0.03 | -60.1444
-12.5 | -1.2004 | 0.01795 | -0.0247 | -66.8747
-12 | -1.1701 | 0.0167 | -0.0218 | -70.0659
-11.5 | -1.1346 | 0.01596 | -0.0191 | -71.0902
-11 | -1.0935 | 0.0152 | -0.0173 | -71.9408
-10.5 | -1.0494 | 0.01447 | -0.016 | -72.5225
-10 | -1.0026 | 0.01382 | -0.015 | -72.547
-9.5 | -0.9582 | 0.01284 | -0.0137 | -74.6262
-9 | -0.9093 | 0.01218 | -0.0131 | -74.6552
-8.5 | -0.8581 | 0.01165 | -0.0127 | -73.6567
-8 | -0.8054 | 0.01123 | -0.0126 | -71.7186
-7.5 | -0.7546 | 0.01053 | -0.0121 | -71.6619
-7 | -0.7012 | 0.01011 | -0.012 | -69.3571
-6.5 | -0.647 | 0.00972 | -0.0121 | -66.5638
-6 | -0.5928 | 0.00926 | -0.0121 | -64.0173
-5.5 | -0.5375 | 0.00891 | -0.0123 | -60.3255
-4.5 | -0.4267 | 0.00815 | -0.0127 | -52.3558
-4 | -0.3721 | 0.00757 | -0.0128 | -49.1546
-3.5 | -0.3187 | 0.00676 | -0.013 | -47.145
-3 | -0.2666 | 0.00567 | -0.0131 | -47.0194
-2.5 | -0.2102 | 0.00525 | -0.0135 | -40.0381
-2 | -0.1521 | 0.00514 | -0.0141 | -29.5914
-1.5 | -0.0939 | 0.00506 | -0.0147 | -18.5573
-1 | -0.0353 | 0.00501 | -0.0153 | -7.0459
-0.5 | 0.0233 | 0.00499 | -0.0159 | 4.6693
0.5 | 0.1407 | 0.00498 | -0.0172 | 28.253
1 | 0.1994 | 0.00502 | -0.0178 | 39.7211
1.5 | 0.2578 | 0.00505 | -0.0184 | 51.0495
2 | 0.316 | 0.00512 | -0.019 | 61.7188
2.5 | 0.374 | 0.00523 | -0.0195 | 71.5105
3 | 0.4316 | 0.00538 | -0.02 | 80.223
4 | 0.5403 | 0.00648 | -0.0204 | 83.3796
4.5 | 0.589 | 0.00768 | -0.0199 | 76.6927
5 | 0.64 | 0.00847 | -0.0196 | 75.5608
5.5 | 0.6913 | 0.00915 | -0.0193 | 75.5519
6 | 0.7437 | 0.00965 | -0.0191 | 77.0674
6.5 | 0.7962 | 0.0101 | -0.0188 | 78.8317
7 | 0.8483 | 0.01049 | -0.0185 | 80.8675
7.5 | 0.8979 | 0.01105 | -0.0178 | 81.2579
8.5 | 0.9959 | 0.01204 | -0.0162 | 82.7159
9 | 1.0399 | 0.01265 | -0.0145 | 82.2055
9.5 | 1.0796 | 0.0131 | -0.0119 | 82.4122
10 | 1.1314 | 0.01384 | -0.0122 | 81.7486
10.5 | 1.168 | 0.01491 | -0.0099 | 78.3367
11 | 1.2022 | 0.01567 | -0.0069 | 76.7198
11.5 | 1.2305 | 0.01663 | -0.0034 | 73.9928
12 | 1.2593 | 0.01777 | -0.0005 | 70.8666
12.5 | 1.2861 | 0.01917 | 0.0023 | 67.0892
13 | 1.3023 | 0.02139 | 0.0056 | 60.8836
13.5 | 1.3254 | 0.02332 | 0.0078 | 56.8353
14 | 1.355 | 0.0249 | 0.0093 | 54.4177
14.5 | 1.3762 | 0.02718 | 0.011 | 50.6328
15 | 1.3956 | 0.02973 | 0.0125 | 46.9425
15.5 | 1.4128 | 0.03259 | 0.0138 | 43.3507
16 | 1.4282 | 0.03575 | 0.0147 | 39.9497
16.5 | 1.4329 | 0.04008 | 0.0154 | 35.751
17 | 1.4232 | 0.04635 | 0.0154 | 30.7055
17.5 | 1.4342 | 0.05078 | 0.0148 | 28.2434
18 | 1.4375 | 0.05635 | 0.0136 | 25.5102
18.5 | 1.4381 | 0.06262 | 0.0117 | 22.9655
19 | 1.4328 | 0.07002 | 0.0091 | 20.4627
19.5 | 1.4285 | 0.07774 | 0.0059 | 18.3754
20 | 1.4127 | 0.08765 | 0.0012 | 16.1175

## 51. Re 2M Mach 0.10 (1)
BIGFOIL.COM POLAR EXPORT
NACA64-114 a=0.6
NACA64-114 a=0.6 |  |  |  | Cl Max: | 1.173 | at alpha= | 12 | deg
JavaFoil+Calcfoil stall+Eppler ext transition |  |  |  | L/D Max: | 94.042 | at alpha= | 4 | deg
Re: | 2000000 |  |  | Cd Min: | 0.00565 | at alpha= | -1.5 | deg
Mach: | 0.1 |  |  | Cl=0 at alpha= | -0.69167 | deg
|  |  |  | @ Cl=0.1, Cd= | 0.0057326
|  |  |  | @ Cl=0.4, Cd= | 0.0058465
|  |  |  | @ Cl=0.6, Cd= | 0.0082227
alpha (deg) | Cl | Cd | Cm | Cl/Cd
-17 | -0.833 | 0.13053 | 0.003 | -6.382
-16.5 | -0.853 | 0.12356 | 0.002 | -6.901
-16 | -0.871 | 0.11715 | 0.002 | -7.432
-15.5 | -0.887 | 0.11021 | 0.002 | -8.05
-15 | -0.897 | 0.10552 | 0.002 | -8.498
-14.5 | -0.905 | 0.09685 | 0.001 | -9.347
-14 | -0.908 | 0.09144 | 0.001 | -9.935
-13.5 | -0.913 | 0.0833 | 0.001 | -10.955
-13 | -0.932 | 0.06606 | 0 | -14.109
-12.5 | -1.022 | 0.02703 | 0 | -37.827
-12 | -1.037 | 0.0202 | 0 | -51.329
-11.5 | -1.026 | 0.01841 | -0.001 | -55.765
-11 | -1.012 | 0.01676 | -0.002 | -60.357
-10.5 | -0.993 | 0.0153 | -0.002 | -64.874
-10 | -0.968 | 0.01422 | -0.003 | -68.045
-9.5 | -0.938 | 0.01334 | -0.003 | -70.328
-9 | -0.904 | 0.01266 | -0.004 | -71.422
-8.5 | -0.866 | 0.01203 | -0.005 | -72.03
-8 | -0.826 | 0.01065 | -0.005 | -77.502
-7.5 | -0.783 | 0.01093 | -0.006 | -71.612
-7 | -0.733 | 0.01052 | -0.006 | -69.696
-6.5 | -0.681 | 0.01007 | -0.007 | -67.689
-6 | -0.628 | 0.00967 | -0.008 | -64.903
-5.5 | -0.572 | 0.00937 | -0.008 | -61.001
-5 | -0.515 | 0.00912 | -0.009 | -56.449
-4.5 | -0.457 | 0.00884 | -0.01 | -51.677
-4 | -0.398 | 0.00856 | -0.01 | -46.518
-3.5 | -0.339 | 0.00839 | -0.011 | -40.361
-3 | -0.279 | 0.00569 | -0.011 | -49.002
-2.5 | -0.219 | 0.00568 | -0.012 | -38.566
-2 | -0.159 | 0.00569 | -0.013 | -27.873
-1.5 | -0.098 | 0.00565 | -0.013 | -17.358
-1 | -0.037 | 0.0057 | -0.014 | -6.556
-0.5 | 0.023 | 0.00568 | -0.015 | 4.118
0 | 0.084 | 0.00573 | -0.015 | 14.691
0.5 | 0.145 | 0.00574 | -0.016 | 25.239
1 | 0.206 | 0.00573 | -0.016 | 35.9
1.5 | 0.266 | 0.00577 | -0.017 | 46.152
2 | 0.327 | 0.00581 | -0.018 | 56.358
2.5 | 0.387 | 0.00584 | -0.018 | 66.205
3 | 0.447 | 0.00587 | -0.019 | 76.062
3.5 | 0.506 | 0.00591 | -0.02 | 85.607
4 | 0.565 | 0.00601 | -0.02 | 94.042
4.5 | 0.624 | 0.00974 | -0.021 | 64.029
5 | 0.681 | 0.01018 | -0.021 | 66.941
5.5 | 0.735 | 0.00999 | -0.022 | 73.638
6 | 0.788 | 0.01079 | -0.022 | 73.03
6.5 | 0.838 | 0.01122 | -0.023 | 74.708
7 | 0.887 | 0.01163 | -0.024 | 76.232
7.5 | 0.933 | 0.01217 | -0.024 | 76.641
8 | 0.976 | 0.01272 | -0.025 | 76.747
8.5 | 1.016 | 0.01333 | -0.025 | 76.269
9 | 1.053 | 0.01407 | -0.026 | 74.855
9.5 | 1.087 | 0.01486 | -0.026 | 73.139
10 | 1.116 | 0.01581 | -0.027 | 70.613
10.5 | 1.14 | 0.01682 | -0.027 | 67.746
11 | 1.157 | 0.01795 | -0.028 | 64.436
11.5 | 1.168 | 0.01922 | -0.028 | 60.773
12 | 1.173 | 0.02088 | -0.028 | 56.185
12.5 | 1.173 | 0.02269 | -0.029 | 51.701
13 | 1.167 | 0.02484 | -0.029 | 46.993
13.5 | 1.153 | 0.02797 | -0.029 | 41.232
14 | 1.129 | 0.03314 | -0.029 | 34.077
14.5 | 1.092 | 0.04248 | -0.029 | 25.711
15 | 0.98 | 0.09179 | -0.022 | 10.671
15.5 | 0.949 | 0.10598 | -0.02 | 8.954
16 | 0.925 | 0.11475 | -0.019 | 8.062
16.5 | 0.901 | 0.12278 | -0.019 | 7.337
17 | 0.877 | 0.12898 | -0.019 | 6.798

## 52. Re 2M Mach 0.10 (2)
BIGFOIL.COM POLAR EXPORT
NACA64-114 a=0.6
NACA64-114 a=0.6 |  |  |  | Cl Max: | 1.4174 | at alpha= | 17.5 | deg
XFOIL ncrit=9 |  |  |  | L/D Max: | 87.8036 | at alpha= | 3.5 | deg
Re: | 2000000 |  |  | Cd Min: | 0.1297 | at alpha= | -20 | deg
Mach: | 0.1 |  |  | Cl=0 at alpha= | -0.6983 | deg
|  |  |  | @ Cl=0.1, Cd= | 0.005
|  |  |  | @ Cl=0.4, Cd= | 0.0053139
|  |  |  | @ Cl=0.6, Cd= | 0.0078601
alpha (deg) | Cl | Cd | Cm | Cl/Cd
-20 | -1.1087 | 0.1297 | 0.0065 | -8.5482
-19.5 | -1.178 | 0.10643 | -0.0082 | -11.0683
-19 | -1.2307 | 0.08789 | -0.0196 | -14.0027
-18.5 | -1.2661 | 0.074 | -0.0277 | -17.1095
-18 | -1.2925 | 0.06286 | -0.0334 | -20.5616
-17.5 | -1.3081 | 0.05422 | -0.0371 | -24.1258
-17 | -1.318 | 0.04701 | -0.0395 | -28.0366
-16.5 | -1.3094 | 0.04241 | -0.0405 | -30.8748
-16 | -1.3035 | 0.03782 | -0.041 | -34.4659
-15.5 | -1.2995 | 0.03334 | -0.0408 | -38.9772
-15 | -1.284 | 0.03017 | -0.0401 | -42.5588
-14.5 | -1.2687 | 0.02719 | -0.0388 | -46.6605
-14 | -1.2512 | 0.0246 | -0.0371 | -50.8618
-13.5 | -1.2289 | 0.02257 | -0.0351 | -54.4484
-13 | -1.2038 | 0.02089 | -0.0327 | -57.6257
-12.5 | -1.1884 | 0.01889 | -0.0288 | -62.9116
-12 | -1.1695 | 0.01717 | -0.0245 | -68.113
-11.5 | -1.1374 | 0.01634 | -0.021 | -69.6083
-11 | -1.0973 | 0.01553 | -0.0189 | -70.6568
-10.5 | -1.054 | 0.01474 | -0.0173 | -71.5061
-10 | -1.0077 | 0.01402 | -0.0161 | -71.8759
-9.5 | -0.9623 | 0.01312 | -0.0148 | -73.346
-9 | -0.9144 | 0.01233 | -0.0139 | -74.1606
-8.5 | -0.8632 | 0.01177 | -0.0134 | -73.339
-8 | -0.8103 | 0.01132 | -0.0131 | -71.5813
-7.5 | -0.7591 | 0.01063 | -0.0126 | -71.4111
-7 | -0.7054 | 0.01017 | -0.0124 | -69.3609
-6 | -0.5964 | 0.00931 | -0.0124 | -64.0602
-5.5 | -0.5406 | 0.00896 | -0.0125 | -60.3348
-5 | -0.4849 | 0.0086 | -0.0127 | -56.3837
-4.5 | -0.4292 | 0.00819 | -0.0128 | -52.4054
-4 | -0.3741 | 0.00762 | -0.013 | -49.0945
-3.5 | -0.3204 | 0.00682 | -0.0131 | -46.9795
-3 | -0.268 | 0.00572 | -0.0132 | -46.8531
-2.5 | -0.2115 | 0.00527 | -0.0136 | -40.1328
-2 | -0.153 | 0.00515 | -0.0142 | -29.7087
-1.5 | -0.0945 | 0.00508 | -0.0148 | -18.6024
-1 | -0.0356 | 0.00502 | -0.0154 | -7.0916
-0.5 | 0.0234 | 0.005 | -0.016 | 4.68
0 | 0.0823 | 0.005 | -0.0166 | 16.46
0.5 | 0.1416 | 0.005 | -0.0173 | 28.32
1 | 0.2006 | 0.00503 | -0.0179 | 39.8807
1.5 | 0.2594 | 0.00506 | -0.0185 | 51.2648
2 | 0.318 | 0.00513 | -0.0191 | 61.9883
2.5 | 0.3763 | 0.00524 | -0.0196 | 71.813
3.5 | 0.4917 | 0.0056 | -0.0206 | 87.8036
4.5 | 0.5922 | 0.00774 | -0.0199 | 76.5116
5 | 0.6435 | 0.00853 | -0.0196 | 75.4396
5.5 | 0.6952 | 0.0092 | -0.0192 | 75.5652
6 | 0.748 | 0.00969 | -0.0189 | 77.193
6.5 | 0.8005 | 0.01018 | -0.0186 | 78.6346
7 | 0.8529 | 0.01057 | -0.0182 | 80.6906
7.5 | 0.9029 | 0.01113 | -0.0174 | 81.1231
8 | 0.9535 | 0.01158 | -0.0168 | 82.3402
8.5 | 1 | 0.01222 | -0.0155 | 81.8331
9 | 1.0448 | 0.01279 | -0.0138 | 81.6888
9.5 | 1.0842 | 0.01327 | -0.0109 | 81.7031
10 | 1.1347 | 0.01409 | -0.0109 | 80.5323
10.5 | 1.1703 | 0.01513 | -0.0082 | 77.3496
11 | 1.2004 | 0.01599 | -0.0046 | 75.0719
11.5 | 1.229 | 0.01707 | -0.0012 | 71.9977
12 | 1.2578 | 0.01832 | 0.0017 | 68.6572
12.5 | 1.2825 | 0.01997 | 0.0045 | 64.2213
13 | 1.2977 | 0.02239 | 0.0078 | 57.9589
13.5 | 1.3231 | 0.02428 | 0.0098 | 54.4934
14 | 1.351 | 0.02609 | 0.0114 | 51.7823
14.5 | 1.3709 | 0.02862 | 0.0131 | 47.9001
15 | 1.3896 | 0.03137 | 0.0145 | 44.2971
15.5 | 1.4043 | 0.0346 | 0.0156 | 40.5867
16 | 1.4148 | 0.03838 | 0.0165 | 36.8629
16.5 | 1.4058 | 0.04446 | 0.0168 | 31.6194
17 | 1.4102 | 0.04961 | 0.0163 | 28.4257
17.5 | 1.4174 | 0.05475 | 0.0153 | 25.8886
18 | 1.4166 | 0.06121 | 0.0136 | 23.1433
18.5 | 1.4126 | 0.06846 | 0.0111 | 20.6339
19 | 1.4001 | 0.07743 | 0.0074 | 18.0821
19.5 | 1.3888 | 0.08676 | 0.0029 | 16.0074
20 | 1.3621 | 0.09931 | -0.0037 | 13.7156

## 53. Re 2M Mach 0.25 (1)
BIGFOIL.COM POLAR EXPORT
NACA64-114 a=0.6
NACA64-114 a=0.6 |  |  |  | Cl Max: | 1.12 | at alpha= | 11 | deg
JavaFoil+Calcfoil stall+Eppler ext transition |  |  |  | L/D Max: | 95.742 | at alpha= | 4 | deg
Re: | 2000000 |  |  | Cd Min: | 0.00569 | at alpha= | -2 | deg
Mach: | 0.25 |  |  | Cl=0 at alpha= | -0.69355 | deg
|  |  |  | @ Cl=0.1, Cd= | 0.0057621
|  |  |  | @ Cl=0.4, Cd= | 0.0058915
|  |  |  | @ Cl=0.6, Cd= | 0.0073933
alpha (deg) | Cl | Cd | Cm | Cl/Cd
-16 | -0.612 | 0.13246 | 0.002 | -4.622
-15.5 | -0.662 | 0.12584 | 0.002 | -5.261
-15 | -0.704 | 0.11633 | 0.001 | -6.05
-14.5 | -0.737 | 0.11099 | 0.001 | -6.637
-14 | -0.766 | 0.10121 | 0.001 | -7.564
-13.5 | -0.788 | 0.09657 | 0.001 | -8.161
-13 | -0.806 | 0.08929 | 0 | -9.031
-12.5 | -0.819 | 0.08274 | 0 | -9.904
-12 | -0.829 | 0.07565 | 0 | -10.957
-11.5 | -0.935 | 0.02884 | -0.001 | -32.433
-11 | -0.964 | 0.01991 | -0.002 | -48.428
-10.5 | -0.962 | 0.01747 | -0.002 | -55.062
-10 | -0.95 | 0.01566 | -0.003 | -60.671
-9.5 | -0.93 | 0.01437 | -0.003 | -64.752
-9 | -0.903 | 0.0135 | -0.004 | -66.892
-8.5 | -0.871 | 0.01269 | -0.005 | -68.588
-8 | -0.833 | 0.01204 | -0.005 | -69.175
-7.5 | -0.792 | 0.01146 | -0.006 | -69.066
-7 | -0.748 | 0.01097 | -0.007 | -68.201
-6.5 | -0.696 | 0.01043 | -0.007 | -66.758
-6 | -0.643 | 0.01005 | -0.008 | -63.95
-5.5 | -0.586 | 0.00964 | -0.009 | -60.809
-5 | -0.528 | 0.00935 | -0.009 | -56.438
-4.5 | -0.469 | 0.009 | -0.01 | -52.069
-4 | -0.409 | 0.00874 | -0.01 | -46.737
-3.5 | -0.348 | 0.00852 | -0.011 | -40.804
-3 | -0.287 | 0.00574 | -0.012 | -49.918
-2.5 | -0.225 | 0.00574 | -0.012 | -39.216
-2 | -0.163 | 0.00569 | -0.013 | -28.638
-1.5 | -0.101 | 0.00571 | -0.014 | -17.65
-1 | -0.038 | 0.00573 | -0.014 | -6.7
-0.5 | 0.024 | 0.00574 | -0.015 | 4.187
0 | 0.087 | 0.00576 | -0.016 | 15.017
0.5 | 0.149 | 0.00577 | -0.016 | 25.804
1 | 0.211 | 0.00578 | -0.017 | 36.582
1.5 | 0.274 | 0.00582 | -0.017 | 47.022
2 | 0.336 | 0.00583 | -0.018 | 57.632
2.5 | 0.397 | 0.00589 | -0.019 | 67.504
3 | 0.459 | 0.00592 | -0.019 | 77.461
3.5 | 0.52 | 0.006 | -0.02 | 86.619
4 | 0.58 | 0.00606 | -0.021 | 95.742
4.5 | 0.64 | 0.01006 | -0.021 | 63.607
5 | 0.697 | 0.00948 | -0.022 | 73.486
5.5 | 0.751 | 0.01072 | -0.022 | 70.115
6 | 0.804 | 0.01116 | -0.023 | 72.05
6.5 | 0.855 | 0.01164 | -0.024 | 73.43
7 | 0.903 | 0.01215 | -0.024 | 74.287
7.5 | 0.947 | 0.01277 | -0.025 | 74.173
8 | 0.988 | 0.01341 | -0.025 | 73.663
8.5 | 1.025 | 0.01414 | -0.026 | 72.456
9 | 1.057 | 0.01504 | -0.026 | 70.287
9.5 | 1.084 | 0.01606 | -0.027 | 67.486
10 | 1.105 | 0.01725 | -0.027 | 64.073
10.5 | 1.117 | 0.01865 | -0.028 | 59.917
11 | 1.12 | 0.01999 | -0.028 | 56.007
11.5 | 1.112 | 0.02194 | -0.028 | 50.683
12 | 1.092 | 0.0249 | -0.029 | 43.867
12.5 | 1.054 | 0.03075 | -0.028 | 34.275
13 | 0.902 | 0.0845 | -0.019 | 10.677
13.5 | 0.87 | 0.0915 | -0.018 | 9.513
14 | 0.83 | 0.10035 | -0.017 | 8.269
14.5 | 0.786 | 0.10891 | -0.016 | 7.221
15 | 0.739 | 0.11519 | -0.016 | 6.416
15.5 | 0.686 | 0.12712 | -0.016 | 5.399
16 | 0.629 | 0.13793 | -0.016 | 4.561

## 54. Re 2M Mach 0.25 (2)
BIGFOIL.COM POLAR EXPORT
NACA64-114 a=0.6
NACA64-114 a=0.6 |  |  |  | Cl Max: | 1.3237 | at alpha= | 15 | deg
XFOIL ncrit=9 |  |  |  | L/D Max: | 88.8636 | at alpha= | 3.5 | deg
Re: | 2000000 |  |  | Cd Min: | 0.23505 | at alpha= | 20 | deg
Mach: | 0.25 |  |  | Cl=0 at alpha= | -0.69804 | deg
|  |  |  | @ Cl=0.1, Cd= | 0.0050621
|  |  |  | @ Cl=0.4, Cd= | 0.005337
|  |  |  | @ Cl=0.6, Cd= | 0.0078801
alpha (deg) | Cl | Cd | Cm | Cl/Cd
-20 | -0.7744 | 0.23463 | 0.0609 | -3.3005
-19.5 | -0.7545 | 0.22995 | 0.0569 | -3.2811
-18.5 | -0.7244 | 0.21386 | 0.0473 | -3.3873
-18 | -0.7141 | 0.20371 | 0.0419 | -3.5055
-17 | -0.957 | 0.11663 | -0.0049 | -8.2054
-16.5 | -1.0366 | 0.09114 | -0.0212 | -11.3737
-16 | -1.0756 | 0.07528 | -0.0314 | -14.288
-15.5 | -1.1184 | 0.06112 | -0.0397 | -18.2984
-15 | -1.1381 | 0.05173 | -0.044 | -22.0008
-14.5 | -1.1568 | 0.04356 | -0.0466 | -26.5565
-14 | -1.1625 | 0.03742 | -0.0474 | -31.0663
-13.5 | -1.1622 | 0.03234 | -0.0469 | -35.9369
-13 | -1.1551 | 0.02825 | -0.0455 | -40.8885
-12.5 | -1.1415 | 0.02499 | -0.0433 | -45.6783
-12 | -1.1241 | 0.02228 | -0.0405 | -50.4533
-11.5 | -1.1144 | 0.01927 | -0.0365 | -57.8308
-11 | -1.0965 | 0.01789 | -0.0308 | -61.2912
-10.5 | -1.0673 | 0.01673 | -0.0263 | -63.7956
-10 | -1.0277 | 0.01558 | -0.0234 | -65.9628
-9.5 | -0.9826 | 0.01461 | -0.0212 | -67.2553
-9 | -0.9368 | 0.01356 | -0.0191 | -69.0855
-8.5 | -0.8891 | 0.01255 | -0.0174 | -70.8446
-7.5 | -0.7812 | 0.01136 | -0.0157 | -68.7676
-7 | -0.7283 | 0.01058 | -0.0147 | -68.8374
-6.5 | -0.6721 | 0.0101 | -0.0143 | -66.5446
-6 | -0.6158 | 0.00961 | -0.014 | -64.0791
-5.5 | -0.5582 | 0.00919 | -0.0139 | -60.7399
-5 | -0.5006 | 0.00877 | -0.0138 | -57.081
-4.5 | -0.4426 | 0.0084 | -0.0138 | -52.6905
-4 | -0.3855 | 0.00787 | -0.0139 | -48.9835
-3.5 | -0.3296 | 0.0071 | -0.0139 | -46.4225
-3 | -0.2757 | 0.006 | -0.0139 | -45.95
-2 | -0.1581 | 0.00522 | -0.0147 | -30.2874
-1.5 | -0.0974 | 0.00513 | -0.0153 | -18.9864
-1 | -0.0369 | 0.00508 | -0.0158 | -7.2638
-0.5 | 0.0242 | 0.00505 | -0.0165 | 4.7921
0 | 0.0852 | 0.00505 | -0.0171 | 16.8713
0.5 | 0.1462 | 0.0051 | -0.0178 | 28.6667
1 | 0.2073 | 0.00509 | -0.0184 | 40.7269
1.5 | 0.2682 | 0.00513 | -0.0191 | 52.2807
2.5 | 0.3892 | 0.00531 | -0.0201 | 73.2957
3 | 0.4492 | 0.00546 | -0.0206 | 82.2711
3.5 | 0.5083 | 0.00572 | -0.0209 | 88.8636
4 | 0.5595 | 0.0069 | -0.0204 | 81.087
4.5 | 0.6095 | 0.00811 | -0.0197 | 75.1541
5 | 0.6623 | 0.00891 | -0.0191 | 74.3322
5.5 | 0.7159 | 0.00954 | -0.0186 | 75.0419
6 | 0.7707 | 0.01001 | -0.018 | 76.993
6.5 | 0.8247 | 0.01049 | -0.0173 | 78.6177
7 | 0.8767 | 0.01109 | -0.0163 | 79.0532
7.5 | 0.9288 | 0.01162 | -0.0152 | 79.9312
8 | 0.9782 | 0.01224 | -0.0136 | 79.9183
8.5 | 1.0234 | 0.01301 | -0.0114 | 78.6626
9 | 1.0658 | 0.01369 | -0.0085 | 77.8524
10 | 1.1312 | 0.01575 | -0.0006 | 71.8222
10.5 | 1.1615 | 0.017 | 0.003 | 68.3235
11 | 1.1903 | 0.01852 | 0.0064 | 64.2711
11.5 | 1.2183 | 0.02027 | 0.0094 | 60.1036
12 | 1.2375 | 0.02275 | 0.0127 | 54.3956
12.5 | 1.2531 | 0.0257 | 0.0157 | 48.7588
13 | 1.2767 | 0.02825 | 0.0177 | 45.1929
13.5 | 1.2919 | 0.03162 | 0.0197 | 40.8571
14 | 1.3091 | 0.03503 | 0.0212 | 37.3708
14.5 | 1.3171 | 0.03944 | 0.0222 | 33.395
15 | 1.3237 | 0.04437 | 0.0225 | 29.8332
15.5 | 1.3143 | 0.05142 | 0.0217 | 25.5601
16 | 1.2932 | 0.06053 | 0.0193 | 21.3646
16.5 | 1.2806 | 0.0694 | 0.016 | 18.4524
17 | 1.2595 | 0.08031 | 0.0109 | 15.683
17.5 | 1.2309 | 0.09342 | 0.0038 | 13.176
18 | 1.1841 | 0.11095 | -0.0069 | 10.6724
18.5 | 1.1468 | 0.12793 | -0.0176 | 8.9643
19 | 1.0852 | 0.15072 | -0.0323 | 7.2001
19.5 | 1.0055 | 0.17974 | -0.051 | 5.5942
20 | 0.8745 | 0.23505 | -0.0797 | 3.7205

## 55. Re 2M Mach 0.50 (1)
BIGFOIL.COM POLAR EXPORT
NACA64-114 a=0.6
NACA64-114 a=0.6 |  |  |  | Cl Max: | 1.125 | at alpha= | 20 | deg
JavaFoil+Calcfoil stall+Eppler ext transition |  |  |  | L/D Max: | 91.411 | at alpha= | 3.5 | deg
Re: | 2000000 |  |  | Cd Min: | 0.00588 | at alpha= | -2 | deg
Mach: | 0.5 |  |  | Cl=0 at alpha= | -0.69286 | deg
|  |  |  | @ Cl=0.1, Cd= | 0.0059504
|  |  |  | @ Cl=0.4, Cd= | 0.0061047
|  |  |  | @ Cl=0.6, Cd= | 0.007801
alpha (deg) | Cl | Cd | Cm | Cl/Cd
-20 | -1.062 | 0.17534 | 0.005 | -6.059
-19.5 | -1.034 | 0.17428 | 0.005 | -5.936
-19 | -1.006 | 0.18936 | 0.005 | -5.314
-18.5 | -0.98 | 0.16346 | 0.004 | -5.993
-18 | -0.953 | 0.15769 | 0.004 | -6.042
-17.5 | -0.928 | 0.155 | 0.004 | -5.985
-17 | -0.898 | 0.14806 | 0.003 | -6.066
-16.5 | -0.87 | 0.14149 | 0.003 | -6.151
-16 | -0.843 | 0.13632 | 0.002 | -6.186
-15.5 | -0.816 | 0.13388 | 0.002 | -6.098
-15 | -0.789 | 0.1303 | 0.002 | -6.058
-14.5 | -0.761 | 0.1242 | 0.001 | -6.124
-14 | -0.733 | 0.11716 | 0.001 | -6.259
-13.5 | -0.706 | 0.11615 | 0.001 | -6.081
-13 | -0.679 | 0.11255 | 0 | -6.034
-12.5 | -0.651 | 0.10603 | 0 | -6.139
-12 | -0.624 | 0.09941 | 0 | -6.272
-11.5 | -0.596 | 0.09578 | -0.001 | -6.227
-11 | -0.569 | 0.091 | -0.001 | -6.254
-10.5 | -0.542 | 0.08883 | -0.001 | -6.1
-10 | -0.514 | 0.08621 | -0.001 | -5.958
-9.5 | -0.487 | 0.06826 | -0.002 | -7.129
-9 | -0.459 | 0.06109 | -0.002 | -7.521
-8.5 | -0.431 | 0.06584 | -0.002 | -6.552
-8 | -0.548 | 0.05513 | -0.003 | -9.938
-7.5 | -0.756 | 0.01471 | -0.007 | -51.363
-7 | -0.758 | 0.01356 | -0.007 | -55.889
-6.5 | -0.731 | 0.01253 | -0.008 | -58.36
-6 | -0.69 | 0.01172 | -0.009 | -58.867
-5.5 | -0.638 | 0.01107 | -0.009 | -57.622
-5 | -0.583 | 0.0105 | -0.01 | -55.493
-4.5 | -0.519 | 0.01002 | -0.011 | -51.862
-4 | -0.454 | 0.00956 | -0.012 | -47.503
-3.5 | -0.388 | 0.00916 | -0.012 | -42.314
-3 | -0.32 | 0.00596 | -0.013 | -53.627
-2.5 | -0.251 | 0.00595 | -0.014 | -42.229
-2 | -0.182 | 0.00588 | -0.015 | -30.965
-1.5 | -0.113 | 0.00589 | -0.015 | -19.099
-1 | -0.043 | 0.00593 | -0.016 | -7.244
-0.5 | 0.027 | 0.00595 | -0.017 | 4.518
0 | 0.097 | 0.00595 | -0.017 | 16.249
0.5 | 0.167 | 0.00596 | -0.018 | 27.925
1 | 0.236 | 0.00601 | -0.019 | 39.327
1.5 | 0.306 | 0.00603 | -0.02 | 50.75
2 | 0.376 | 0.00608 | -0.02 | 61.794
2.5 | 0.444 | 0.00615 | -0.021 | 72.149
3 | 0.512 | 0.00625 | -0.022 | 81.94
3.5 | 0.58 | 0.00634 | -0.022 | 91.411
4 | 0.639 | 0.01065 | -0.023 | 60.049
4.5 | 0.702 | 0.01118 | -0.024 | 62.745
5 | 0.762 | 0.01184 | -0.024 | 64.333
5.5 | 0.817 | 0.01252 | -0.025 | 65.255
6 | 0.867 | 0.01329 | -0.025 | 65.184
6.5 | 0.908 | 0.01418 | -0.026 | 63.997
7 | 0.936 | 0.01529 | -0.027 | 61.222
7.5 | 0.942 | 0.01681 | -0.027 | 56.028
8 | 0.899 | 0.01873 | -0.028 | 47.987
8.5 | 0.507 | 0.05734 | -0.014 | 8.834
9 | 0.532 | 0.07197 | -0.013 | 7.393
9.5 | 0.56 | 0.06405 | -0.014 | 8.745
10 | 0.586 | 0.08355 | -0.014 | 7.019
10.5 | 0.613 | 0.08602 | -0.014 | 7.131
11 | 0.641 | 0.09188 | -0.015 | 6.979
11.5 | 0.668 | 0.09461 | -0.016 | 7.061
12 | 0.695 | 0.10002 | -0.016 | 6.946
12.5 | 0.721 | 0.10317 | -0.016 | 6.992
13 | 0.75 | 0.11024 | -0.018 | 6.803
13.5 | 0.776 | 0.11713 | -0.018 | 6.627
14 | 0.803 | 0.12082 | -0.018 | 6.644
14.5 | 0.83 | 0.12529 | -0.019 | 6.622
15 | 0.859 | 0.13173 | -0.021 | 6.521
15.5 | 0.884 | 0.134 | -0.02 | 6.599
16 | 0.911 | 0.13721 | -0.021 | 6.639
16.5 | 0.938 | 0.14424 | -0.022 | 6.503
17 | 0.968 | 0.15368 | -0.023 | 6.296
17.5 | 0.992 | 0.15584 | -0.023 | 6.366
18 | 1.018 | 0.15912 | -0.023 | 6.4
18.5 | 1.045 | 0.16504 | -0.024 | 6.333
19 | 1.074 | 0.1674 | -0.025 | 6.418
19.5 | 1.099 | 0.17412 | -0.025 | 6.314
20 | 1.125 | 0.18017 | -0.026 | 6.246

## 56. Re 2M Mach 0.50 (2)
BIGFOIL.COM POLAR EXPORT
NACA64-114 a=0.6
NACA64-114 a=0.6 |  |  |  | Cl Max: | 1.0261 | at alpha= | 9.5 | deg
XFOIL ncrit=9 |  |  |  | L/D Max: | 88.5592 | at alpha= | 3 | deg
Re: | 2000000 |  |  | Cd Min: | 0.15519 | at alpha= | 14.5 | deg
Mach: | 0.5 |  |  | Cl=0 at alpha= | -0.69871 | deg
|  |  |  | @ Cl=0.1, Cd= | 0.0053409
|  |  |  | @ Cl=0.4, Cd= | 0.0055556
|  |  |  | @ Cl=0.6, Cd= | 0.007626
alpha (deg) | Cl | Cd | Cm | Cl/Cd
-13.5 | -0.6244 | 0.13821 | 0.0032 | -4.5178
-13 | -0.6173 | 0.12833 | -0.0026 | -4.8103
-12.5 | -0.6194 | 0.11664 | -0.0095 | -5.3104
-11.5 | -0.6618 | 0.08553 | -0.0306 | -7.7376
-11 | -0.7043 | 0.06793 | -0.0421 | -10.368
-10.5 | -0.7401 | 0.05503 | -0.0508 | -13.449
-10 | -0.7776 | 0.04419 | -0.0563 | -17.5967
-9.5 | -0.813 | 0.03513 | -0.0582 | -23.1426
-9 | -0.8422 | 0.02764 | -0.0565 | -30.4703
-8.5 | -0.8492 | 0.02256 | -0.0521 | -37.6418
-8 | -0.8404 | 0.0188 | -0.0461 | -44.7021
-7.5 | -0.8239 | 0.01617 | -0.0386 | -50.9524
-7 | -0.7924 | 0.01409 | -0.0322 | -56.2385
-6.5 | -0.7473 | 0.01248 | -0.0275 | -59.8798
-6 | -0.6918 | 0.01136 | -0.0243 | -60.8979
-5 | -0.5672 | 0.0098 | -0.0204 | -57.8776
-4.5 | -0.5015 | 0.00925 | -0.0193 | -54.2162
-4 | -0.4351 | 0.00877 | -0.0185 | -49.6123
-3 | -0.3084 | 0.00718 | -0.0173 | -42.9526
-2.5 | -0.2504 | 0.0057 | -0.0167 | -43.9298
-2 | -0.1814 | 0.0055 | -0.017 | -32.9818
-1.5 | -0.1117 | 0.0054 | -0.0175 | -20.6852
-1 | -0.042 | 0.00534 | -0.018 | -7.8652
-0.5 | 0.0277 | 0.00534 | -0.0187 | 5.1873
0 | 0.0978 | 0.00534 | -0.0194 | 18.3146
0.5 | 0.1678 | 0.00537 | -0.0201 | 31.2477
1 | 0.2377 | 0.00539 | -0.0208 | 44.1002
1.5 | 0.3079 | 0.00545 | -0.0214 | 56.4954
2 | 0.3775 | 0.00552 | -0.0219 | 68.3877
2.5 | 0.4471 | 0.00563 | -0.0222 | 79.4139
3 | 0.5163 | 0.00583 | -0.0224 | 88.5592
3.5 | 0.5761 | 0.00685 | -0.0215 | 84.1022
4 | 0.6263 | 0.00848 | -0.0193 | 73.8561
4.5 | 0.6804 | 0.0096 | -0.0171 | 70.875
5.5 | 0.7969 | 0.01102 | -0.0128 | 72.314
6 | 0.8522 | 0.01175 | -0.0098 | 72.5277
6.5 | 0.8972 | 0.01277 | -0.0052 | 70.2584
7 | 0.9262 | 0.01391 | 0.0018 | 66.5852
7.5 | 0.9538 | 0.01561 | 0.0079 | 61.1019
8 | 0.9748 | 0.01792 | 0.0138 | 54.3973
8.5 | 0.9909 | 0.02068 | 0.0198 | 47.9159
9.5 | 1.0261 | 0.02842 | 0.0272 | 36.1049
10 | 1.0195 | 0.03443 | 0.0304 | 29.6108
10.5 | 0.9963 | 0.04248 | 0.0314 | 23.4534
11 | 0.9669 | 0.05215 | 0.0293 | 18.5407
11.5 | 0.9371 | 0.06321 | 0.0244 | 14.8252
12 | 0.9035 | 0.07639 | 0.0166 | 11.8275
12.5 | 0.8731 | 0.09134 | 0.0064 | 9.5588
13 | 0.8445 | 0.10783 | -0.0043 | 7.8318
13.5 | 0.8179 | 0.12404 | -0.0141 | 6.5938
14 | 0.8022 | 0.13877 | -0.0233 | 5.7808
14.5 | 0.7836 | 0.15519 | -0.0333 | 5.0493

## 57. Re 3M Mach 0.00 (1)
BIGFOIL.COM POLAR EXPORT
NACA64-114 a=0.6
NACA64-114 a=0.6 |  |  |  | Cl Max: | 1.191 | at alpha= | 12.5 | deg
JavaFoil+Calcfoil stall+Eppler ext transition |  |  |  | L/D Max: | 99.702 | at alpha= | 4 | deg
Re: | 3000000 |  |  | Cd Min: | 0.00535 | at alpha= | -2.5 | deg
Mach: | 0 |  |  | Cl=0 at alpha= | -0.69167 | deg
|  |  |  | @ Cl=0.1, Cd= | 0.005398
|  |  |  | @ Cl=0.4, Cd= | 0.005505
|  |  |  | @ Cl=0.6, Cd= | 0.0078298
alpha (deg) | Cl | Cd | Cm | Cl/Cd
-17.5 | -0.856 | 0.1289 | 0.003 | -6.639
-17 | -0.873 | 0.12368 | 0.003 | -7.058
-16.5 | -0.892 | 0.1146 | 0.003 | -7.779
-16 | -0.908 | 0.10707 | 0.002 | -8.48
-15.5 | -0.924 | 0.09902 | 0.002 | -9.326
-15 | -0.93 | 0.09483 | 0.002 | -9.802
-14.5 | -0.94 | 0.08448 | 0.002 | -11.127
-14 | -1.013 | 0.04419 | 0.001 | -22.922
-13.5 | -1.048 | 0.02916 | 0.001 | -35.927
-13 | -1.058 | 0.02351 | 0.001 | -45.015
-12.5 | -1.059 | 0.02006 | 0 | -52.789
-12 | -1.055 | 0.01733 | -0.001 | -60.904
-11.5 | -1.041 | 0.01611 | -0.001 | -64.571
-11 | -1.023 | 0.01472 | -0.002 | -69.512
-10.5 | -1.001 | 0.01372 | -0.002 | -72.945
-10 | -0.973 | 0.01294 | -0.003 | -75.234
-9.5 | -0.942 | 0.0122 | -0.003 | -77.268
-9 | -0.907 | 0.01159 | -0.004 | -78.316
-8.5 | -0.873 | 0.01112 | -0.005 | -78.453
-8 | -0.828 | 0.01055 | -0.005 | -78.507
-7.5 | -0.78 | 0.01008 | -0.006 | -77.421
-7 | -0.73 | 0.00968 | -0.006 | -75.475
-6.5 | -0.679 | 0.00937 | -0.007 | -72.423
-6 | -0.625 | 0.00901 | -0.008 | -69.36
-5.5 | -0.569 | 0.00876 | -0.008 | -64.967
-5 | -0.512 | 0.00854 | -0.009 | -60.013
-4.5 | -0.454 | 0.00828 | -0.009 | -54.901
-4 | -0.396 | 0.00808 | -0.01 | -49.029
-3.5 | -0.337 | 0.00791 | -0.011 | -42.61
-3 | -0.278 | 0.00538 | -0.011 | -51.649
-2.5 | -0.218 | 0.00535 | -0.012 | -40.733
-2 | -0.158 | 0.00538 | -0.013 | -29.335
-1.5 | -0.098 | 0.00537 | -0.013 | -18.171
-1 | -0.037 | 0.00538 | -0.014 | -6.917
-0.5 | 0.023 | 0.00539 | -0.014 | 4.32
0 | 0.084 | 0.00539 | -0.015 | 15.54
0.5 | 0.144 | 0.00542 | -0.016 | 26.618
1 | 0.205 | 0.0054 | -0.016 | 37.881
1.5 | 0.265 | 0.00544 | -0.017 | 48.757
2 | 0.326 | 0.00546 | -0.018 | 59.643
2.5 | 0.385 | 0.0055 | -0.018 | 69.995
3 | 0.445 | 0.00552 | -0.019 | 80.51
3.5 | 0.504 | 0.00557 | -0.019 | 90.359
4 | 0.562 | 0.00564 | -0.02 | 99.702
4.5 | 0.621 | 0.00904 | -0.021 | 68.641
5 | 0.678 | 0.00941 | -0.021 | 72.056
5.5 | 0.734 | 0.00981 | -0.022 | 74.872
6 | 0.787 | 0.00958 | -0.022 | 82.198
6.5 | 0.838 | 0.01042 | -0.023 | 80.449
7 | 0.887 | 0.01081 | -0.024 | 82.052
7.5 | 0.933 | 0.01128 | -0.024 | 82.736
8 | 0.977 | 0.0117 | -0.025 | 83.466
8.5 | 1.018 | 0.01223 | -0.025 | 83.251
9 | 1.056 | 0.01287 | -0.026 | 82.001
9.5 | 1.09 | 0.01355 | -0.026 | 80.427
10 | 1.121 | 0.01436 | -0.027 | 78.076
10.5 | 1.146 | 0.01525 | -0.027 | 75.153
11 | 1.165 | 0.01623 | -0.028 | 71.768
11.5 | 1.179 | 0.01726 | -0.028 | 68.319
12 | 1.188 | 0.01857 | -0.028 | 63.96
12.5 | 1.191 | 0.02 | -0.029 | 59.56
13 | 1.189 | 0.02176 | -0.029 | 54.656
13.5 | 1.182 | 0.02396 | -0.03 | 49.324
14 | 1.17 | 0.02644 | -0.03 | 44.254
14.5 | 1.147 | 0.03121 | -0.03 | 36.753
15 | 1.13 | 0.03372 | -0.03 | 33.517
15.5 | 1.063 | 0.0554 | -0.028 | 19.194
16 | 0.977 | 0.09817 | -0.023 | 9.949
16.5 | 0.958 | 0.10288 | -0.023 | 9.314
17 | 0.929 | 0.11505 | -0.022 | 8.076
17.5 | 0.904 | 0.12387 | -0.022 | 7.296

## 58. Re 3M Mach 0.00 (2)
BIGFOIL.COM POLAR EXPORT
NACA64-114 a=0.6
NACA64-114 a=0.6 |  |  |  | Cl Max: | 1.553 | at alpha= | 18.5 | deg
XFOIL ncrit=9 |  |  |  | L/D Max: | 92.4586 | at alpha= | 9 | deg
Re: | 3000000 |  |  | Cd Min: | 0.07032 | at alpha= | 20 | deg
Mach: | 0 |  |  | Cl=0 at alpha= | -0.69881 | deg
|  |  |  | @ Cl=0.1, Cd= | 0.0045491
|  |  |  | @ Cl=0.4, Cd= | 0.0049633
|  |  |  | @ Cl=0.6, Cd= | 0.0076545
alpha (deg) | Cl | Cd | Cm | Cl/Cd
-20 | -1.4227 | 0.06921 | -0.0291 | -20.5563
-19.5 | -1.4364 | 0.06054 | -0.0332 | -23.7265
-19 | -1.4432 | 0.0534 | -0.0361 | -27.0262
-18.5 | -1.4489 | 0.04689 | -0.0381 | -30.9
-18 | -1.4443 | 0.04198 | -0.0392 | -34.4045
-17.5 | -1.44 | 0.0374 | -0.0396 | -38.5027
-17 | -1.4317 | 0.03345 | -0.0394 | -42.8012
-16.5 | -1.4113 | 0.03079 | -0.039 | -45.8363
-16 | -1.3944 | 0.02799 | -0.0381 | -49.8178
-15.5 | -1.3807 | 0.02513 | -0.0365 | -54.9423
-15 | -1.3768 | 0.02188 | -0.0336 | -62.925
-14.5 | -1.3589 | 0.01988 | -0.0308 | -68.3551
-14 | -1.3361 | 0.0184 | -0.0278 | -72.6141
-13.5 | -1.3118 | 0.01725 | -0.0242 | -76.0464
-13 | -1.278 | 0.0163 | -0.0218 | -78.4049
-12.5 | -1.2467 | 0.0156 | -0.0182 | -79.9167
-12 | -1.2064 | 0.01488 | -0.0163 | -81.0753
-11.5 | -1.1623 | 0.01423 | -0.015 | -81.6796
-10.5 | -1.0726 | 0.01261 | -0.0126 | -85.0595
-10 | -1.0232 | 0.01203 | -0.012 | -85.054
-9.5 | -0.9724 | 0.01152 | -0.0116 | -84.4097
-9 | -0.9205 | 0.01105 | -0.0114 | -83.3032
-8.5 | -0.8692 | 0.01046 | -0.011 | -83.0975
-8 | -0.8162 | 0.01001 | -0.0109 | -81.5385
-7.5 | -0.762 | 0.00964 | -0.011 | -79.0456
-7 | -0.7078 | 0.00922 | -0.011 | -76.7679
-6.5 | -0.6531 | 0.00885 | -0.0111 | -73.7966
-6 | -0.5973 | 0.00858 | -0.0114 | -69.6154
-5.5 | -0.5418 | 0.00821 | -0.0116 | -65.9927
-5 | -0.4856 | 0.00792 | -0.0119 | -61.3131
-4.5 | -0.4293 | 0.00762 | -0.0122 | -56.3386
-4 | -0.3735 | 0.00719 | -0.0125 | -51.9471
-3.5 | -0.318 | 0.00668 | -0.0128 | -47.6048
-3 | -0.2635 | 0.00595 | -0.0131 | -44.2857
-2.5 | -0.2098 | 0.00504 | -0.0134 | -41.627
-2 | -0.1521 | 0.0048 | -0.014 | -31.6875
-1.5 | -0.0939 | 0.00467 | -0.0146 | -20.1071
-1 | -0.0353 | 0.00462 | -0.0152 | -7.6407
-0.5 | 0.0233 | 0.00455 | -0.0159 | 5.1209
0 | 0.0821 | 0.00454 | -0.0166 | 18.0837
0.5 | 0.141 | 0.00457 | -0.0172 | 30.8534
1 | 0.1997 | 0.0046 | -0.0179 | 43.413
1.5 | 0.2583 | 0.00466 | -0.0185 | 55.4292
2.5 | 0.3748 | 0.00488 | -0.0197 | 76.8033
3 | 0.4323 | 0.00507 | -0.0203 | 85.2663
3.5 | 0.4858 | 0.00582 | -0.0204 | 83.4708
4 | 0.5373 | 0.00678 | -0.0203 | 79.2478
4.5 | 0.5895 | 0.00754 | -0.0202 | 78.183
5 | 0.6427 | 0.00812 | -0.0201 | 79.1502
5.5 | 0.6962 | 0.00859 | -0.0201 | 81.0477
6 | 0.7502 | 0.00897 | -0.0201 | 83.6343
6.5 | 0.804 | 0.00932 | -0.0201 | 86.2661
7 | 0.8568 | 0.00973 | -0.0199 | 88.0576
7.5 | 0.9096 | 0.01009 | -0.0197 | 90.1487
8 | 0.9603 | 0.01061 | -0.0192 | 90.509
9 | 1.0605 | 0.01147 | -0.018 | 92.4586
9.5 | 1.106 | 0.01212 | -0.0167 | 91.2541
10 | 1.1509 | 0.01255 | -0.0152 | 91.7052
10.5 | 1.1973 | 0.01306 | -0.0141 | 91.6769
11 | 1.2398 | 0.01379 | -0.0126 | 89.9057
11.5 | 1.2723 | 0.01481 | -0.0095 | 85.9082
12 | 1.3005 | 0.01563 | -0.0056 | 83.2054
12.5 | 1.3303 | 0.01656 | -0.0025 | 80.3321
13 | 1.3583 | 0.01774 | 0.0003 | 76.5671
13.5 | 1.3852 | 0.01913 | 0.0029 | 72.4098
14 | 1.41 | 0.02077 | 0.0054 | 67.8864
14.5 | 1.426 | 0.02315 | 0.0082 | 61.5983
15 | 1.4475 | 0.0253 | 0.0101 | 57.2134
15.5 | 1.4694 | 0.02754 | 0.0117 | 53.3551
16 | 1.4906 | 0.02993 | 0.013 | 49.8029
16.5 | 1.5087 | 0.03269 | 0.0141 | 46.1517
17 | 1.5231 | 0.03591 | 0.015 | 42.4144
17.5 | 1.5377 | 0.03931 | 0.0154 | 39.1173
18 | 1.545 | 0.04366 | 0.0155 | 35.3871
18.5 | 1.553 | 0.04821 | 0.0152 | 32.2132
19 | 1.5506 | 0.05421 | 0.0142 | 28.6036
19.5 | 1.5413 | 0.0615 | 0.0122 | 25.0618
20 | 1.5244 | 0.07032 | 0.0091 | 21.678

## 59. Re 3M Mach 0.10 (1)
BIGFOIL.COM POLAR EXPORT
NACA64-114 a=0.6
NACA64-114 a=0.6 |  |  |  | Cl Max: | 1.18 | at alpha= | 12.5 | deg
JavaFoil+Calcfoil stall+Eppler ext transition |  |  |  | L/D Max: | 100.247 | at alpha= | 4 | deg
Re: | 3000000 |  |  | Cd Min: | 0.00536 | at alpha= | -1.5 | deg
Mach: | 0.1 |  |  | Cl=0 at alpha= | -0.69167 | deg
|  |  |  | @ Cl=0.1, Cd= | 0.0053952
|  |  |  | @ Cl=0.4, Cd= | 0.0055008
|  |  |  | @ Cl=0.6, Cd= | 0.0077044
alpha (deg) | Cl | Cd | Cm | Cl/Cd
-17 | -0.836 | 0.12503 | 0.003 | -6.689
-16.5 | -0.857 | 0.11875 | 0.002 | -7.213
-16 | -0.876 | 0.11096 | 0.002 | -7.896
-15.5 | -0.894 | 0.10324 | 0.002 | -8.659
-15 | -0.903 | 0.0989 | 0.002 | -9.134
-14.5 | -0.919 | 0.08601 | 0.002 | -10.688
-14 | -0.93 | 0.07677 | 0.001 | -12.111
-13.5 | -1.01 | 0.03683 | 0.001 | -27.419
-13 | -1.038 | 0.02567 | 0.001 | -40.425
-12.5 | -1.045 | 0.02105 | 0 | -49.666
-12 | -1.046 | 0.0178 | -0.001 | -58.75
-11.5 | -1.034 | 0.01649 | -0.001 | -62.687
-11 | -1.018 | 0.01518 | -0.002 | -67.043
-10.5 | -0.998 | 0.01393 | -0.002 | -71.624
-10 | -0.972 | 0.01311 | -0.003 | -74.166
-9.5 | -0.942 | 0.01233 | -0.003 | -76.386
-9 | -0.908 | 0.0117 | -0.004 | -77.634
-8.5 | -0.871 | 0.01033 | -0.005 | -84.286
-8 | -0.83 | 0.01059 | -0.005 | -78.386
-7.5 | -0.783 | 0.01012 | -0.006 | -77.392
-7 | -0.733 | 0.00978 | -0.006 | -74.966
-6.5 | -0.681 | 0.0094 | -0.007 | -72.528
-6 | -0.628 | 0.0091 | -0.008 | -68.997
-5.5 | -0.572 | 0.00884 | -0.008 | -64.679
-5 | -0.515 | 0.00855 | -0.009 | -60.228
-4.5 | -0.457 | 0.0083 | -0.01 | -54.988
-4 | -0.398 | 0.00809 | -0.01 | -49.175
-3.5 | -0.339 | 0.00791 | -0.011 | -42.82
-3 | -0.279 | 0.00538 | -0.011 | -51.885
-2.5 | -0.219 | 0.00537 | -0.012 | -40.759
-2 | -0.159 | 0.00538 | -0.013 | -29.474
-1.5 | -0.098 | 0.00536 | -0.013 | -18.279
-1 | -0.037 | 0.00537 | -0.014 | -6.955
-0.5 | 0.023 | 0.00539 | -0.015 | 4.343
0 | 0.084 | 0.00539 | -0.015 | 15.627
0.5 | 0.145 | 0.00541 | -0.016 | 26.779
1 | 0.206 | 0.0054 | -0.016 | 38.089
1.5 | 0.266 | 0.00543 | -0.017 | 49.059
2 | 0.327 | 0.00545 | -0.018 | 59.987
2.5 | 0.387 | 0.00549 | -0.018 | 70.427
3 | 0.447 | 0.00554 | -0.019 | 80.641
3.5 | 0.506 | 0.0056 | -0.02 | 90.339
4 | 0.565 | 0.00564 | -0.02 | 100.247
4.5 | 0.624 | 0.00912 | -0.021 | 68.415
5 | 0.681 | 0.00942 | -0.021 | 72.312
5.5 | 0.738 | 0.0099 | -0.022 | 74.521
6 | 0.79 | 0.00966 | -0.023 | 81.813
6.5 | 0.841 | 0.01048 | -0.023 | 80.237
7 | 0.89 | 0.01088 | -0.024 | 81.749
7.5 | 0.936 | 0.01138 | -0.024 | 82.225
8 | 0.979 | 0.01183 | -0.025 | 82.818
8.5 | 1.02 | 0.01236 | -0.025 | 82.531
9 | 1.057 | 0.01301 | -0.026 | 81.261
9.5 | 1.091 | 0.01372 | -0.026 | 79.508
10 | 1.12 | 0.01455 | -0.027 | 77.017
10.5 | 1.144 | 0.01545 | -0.027 | 74.045
11 | 1.161 | 0.01653 | -0.028 | 70.234
11.5 | 1.173 | 0.01757 | -0.028 | 66.774
12 | 1.179 | 0.01903 | -0.029 | 61.951
12.5 | 1.18 | 0.02047 | -0.029 | 57.624
13 | 1.174 | 0.02255 | -0.029 | 52.041
13.5 | 1.162 | 0.02486 | -0.03 | 46.758
14 | 1.144 | 0.02813 | -0.03 | 40.671
14.5 | 1.118 | 0.03308 | -0.03 | 33.791
15 | 1.088 | 0.03879 | -0.03 | 28.053
15.5 | 0.963 | 0.09487 | -0.023 | 10.15
16 | 0.933 | 0.10721 | -0.021 | 8.7
16.5 | 0.912 | 0.11066 | -0.022 | 8.244
17 | 0.883 | 0.12144 | -0.021 | 7.271
17.5 | 0.855 | 0.13012 | -0.021 | 6.573

## 60. Re 3M Mach 0.10 (2)
BIGFOIL.COM POLAR EXPORT
NACA64-114 a=0.6
NACA64-114 a=0.6 |  |  |  | Cl Max: | 1.5322 | at alpha= | 18.5 | deg
XFOIL ncrit=9 |  |  |  | L/D Max: | 91.826 | at alpha= | 9 | deg
Re: | 3000000 |  |  | Cd Min: | 0.08302 | at alpha= | -20 | deg
Mach: | 0.1 |  |  | Cl=0 at alpha= | -0.69915 | deg
|  |  |  | @ Cl=0.1, Cd= | 0.0045588
|  |  |  | @ Cl=0.4, Cd= | 0.0049651
|  |  |  | @ Cl=0.6, Cd= | 0.0076599
alpha (deg) | Cl | Cd | Cm | Cl/Cd
-20 | -1.3535 | 0.08302 | -0.0233 | -16.3033
-19.5 | -1.3817 | 0.07102 | -0.03 | -19.4551
-19 | -1.402 | 0.06121 | -0.0348 | -22.9048
-18.5 | -1.4149 | 0.05315 | -0.0381 | -26.6209
-18 | -1.4162 | 0.04705 | -0.04 | -30.0999
-17.5 | -1.4168 | 0.04151 | -0.0411 | -34.1315
-17 | -1.4143 | 0.03669 | -0.0414 | -38.5473
-16.5 | -1.3984 | 0.03338 | -0.0412 | -41.8933
-16 | -1.3847 | 0.03007 | -0.0405 | -46.0492
-15.5 | -1.3734 | 0.02679 | -0.0392 | -51.2654
-15 | -1.363 | 0.02374 | -0.0371 | -57.4136
-14.5 | -1.3525 | 0.02102 | -0.0341 | -64.3435
-14 | -1.3315 | 0.01924 | -0.0311 | -69.2048
-13.5 | -1.3072 | 0.01789 | -0.0278 | -73.0688
-13 | -1.2829 | 0.0168 | -0.0238 | -76.3631
-12.5 | -1.2499 | 0.01602 | -0.0205 | -78.0212
-12 | -1.2114 | 0.01522 | -0.0182 | -79.5926
-11.5 | -1.1681 | 0.01451 | -0.0166 | -80.5031
-10.5 | -1.0787 | 0.01283 | -0.0138 | -84.0764
-9.5 | -0.9785 | 0.01165 | -0.0125 | -83.9914
-9 | -0.9264 | 0.01115 | -0.0121 | -83.0852
-8.5 | -0.8744 | 0.0106 | -0.0117 | -82.4906
-8 | -0.8214 | 0.01008 | -0.0114 | -81.4881
-7 | -0.7121 | 0.00929 | -0.0114 | -76.6523
-6.5 | -0.6572 | 0.00889 | -0.0114 | -73.9258
-6 | -0.6011 | 0.00861 | -0.0116 | -69.8142
-5.5 | -0.5451 | 0.00824 | -0.0118 | -66.1529
-5 | -0.4885 | 0.00795 | -0.0121 | -61.4465
-4.5 | -0.4318 | 0.00764 | -0.0124 | -56.5183
-4 | -0.3757 | 0.00723 | -0.0127 | -51.964
-3.5 | -0.3198 | 0.00672 | -0.013 | -47.5893
-3 | -0.265 | 0.00598 | -0.0133 | -44.3144
-2.5 | -0.2111 | 0.00506 | -0.0135 | -41.7194
-2 | -0.1531 | 0.00481 | -0.0141 | -31.8295
-1.5 | -0.0945 | 0.00468 | -0.0147 | -20.1923
-0.5 | 0.0235 | 0.00456 | -0.016 | 5.1535
0 | 0.0826 | 0.00455 | -0.0166 | 18.1538
0.5 | 0.1419 | 0.00458 | -0.0173 | 30.9825
1 | 0.201 | 0.00461 | -0.018 | 43.6009
1.5 | 0.2599 | 0.00467 | -0.0186 | 55.6531
2 | 0.3188 | 0.00476 | -0.0193 | 66.9748
2.5 | 0.3771 | 0.00489 | -0.0198 | 77.1166
3 | 0.435 | 0.00508 | -0.0203 | 85.6299
3.5 | 0.4887 | 0.00585 | -0.0204 | 83.5385
4 | 0.5404 | 0.00682 | -0.0203 | 79.2375
4.5 | 0.5929 | 0.00758 | -0.0202 | 78.219
5 | 0.6462 | 0.00818 | -0.0201 | 78.9976
5.5 | 0.7001 | 0.00864 | -0.02 | 81.0301
6 | 0.7544 | 0.00903 | -0.02 | 83.5437
6.5 | 0.8086 | 0.00938 | -0.0199 | 86.2047
7 | 0.8618 | 0.00979 | -0.0196 | 88.0286
7.5 | 0.9149 | 0.01017 | -0.0194 | 89.9607
8 | 0.9659 | 0.01068 | -0.0188 | 90.4401
8.5 | 1.0171 | 0.0111 | -0.0183 | 91.6306
9 | 1.0661 | 0.01161 | -0.0174 | 91.826
9.5 | 1.1119 | 0.01225 | -0.0159 | 90.7673
10 | 1.1563 | 0.01271 | -0.0142 | 90.9756
10.5 | 1.2024 | 0.01326 | -0.0129 | 90.6787
11 | 1.2433 | 0.01407 | -0.011 | 88.3653
11.5 | 1.2708 | 0.0151 | -0.0068 | 84.1589
12 | 1.2998 | 0.016 | -0.0032 | 81.2375
12.5 | 1.3297 | 0.01706 | -0.0002 | 77.9426
13 | 1.3577 | 0.01836 | 0.0027 | 73.9488
13.5 | 1.384 | 0.01989 | 0.0053 | 69.5827
14 | 1.4047 | 0.02194 | 0.008 | 64.0246
14.5 | 1.4232 | 0.0243 | 0.0105 | 58.5679
15 | 1.4458 | 0.0265 | 0.0123 | 54.5585
15.5 | 1.4655 | 0.02905 | 0.0139 | 50.4475
16 | 1.4847 | 0.03175 | 0.0152 | 46.7622
16.5 | 1.5014 | 0.03481 | 0.0162 | 43.1313
17 | 1.5139 | 0.03842 | 0.0169 | 39.404
17.5 | 1.5268 | 0.04223 | 0.0172 | 36.1544
18 | 1.5308 | 0.04722 | 0.017 | 32.4185
18.5 | 1.5322 | 0.05284 | 0.0161 | 28.997
19 | 1.5177 | 0.06078 | 0.0141 | 24.9704
19.5 | 1.5026 | 0.06941 | 0.0111 | 21.6482
20 | 1.4944 | 0.0776 | 0.0077 | 19.2577

## 61. Re 3M Mach 0.25 (1)
BIGFOIL.COM POLAR EXPORT
NACA64-114 a=0.6
NACA64-114 a=0.6 |  |  |  | Cl Max: | 1.125 | at alpha= | 11 | deg
JavaFoil+Calcfoil stall+Eppler ext transition |  |  |  | L/D Max: | 101.439 | at alpha= | 4 | deg
Re: | 3000000 |  |  | Cd Min: | 0.00538 | at alpha= | -1.5 | deg
Mach: | 0.25 |  |  | Cl=0 at alpha= | -0.69355 | deg
|  |  |  | @ Cl=0.1, Cd= | 0.0054142
|  |  |  | @ Cl=0.4, Cd= | 0.0055429
|  |  |  | @ Cl=0.6, Cd= | 0.0069433
alpha (deg) | Cl | Cd | Cm | Cl/Cd
-16 | -0.613 | 0.12827 | 0.002 | -4.78
-15.5 | -0.663 | 0.12202 | 0.002 | -5.433
-15 | -0.705 | 0.11176 | 0.001 | -6.309
-14.5 | -0.738 | 0.10715 | 0.001 | -6.885
-14 | -0.768 | 0.09658 | 0.001 | -7.954
-13.5 | -0.791 | 0.09256 | 0.001 | -8.541
-13 | -0.81 | 0.08515 | 0 | -9.515
-12.5 | -0.827 | 0.07697 | 0 | -10.744
-12 | -0.913 | 0.0365 | 0 | -25.028
-11.5 | -0.969 | 0.02031 | -0.001 | -47.724
-11 | -0.974 | 0.01742 | -0.002 | -55.936
-10.5 | -0.969 | 0.01556 | -0.002 | -62.301
-10 | -0.955 | 0.01437 | -0.003 | -66.425
-9.5 | -0.935 | 0.01321 | -0.003 | -70.771
-9 | -0.907 | 0.01243 | -0.004 | -72.986
-8.5 | -0.874 | 0.01173 | -0.005 | -74.537
-8 | -0.837 | 0.01037 | -0.005 | -80.727
-7.5 | -0.797 | 0.01066 | -0.006 | -74.725
-7 | -0.748 | 0.01014 | -0.007 | -73.743
-6.5 | -0.697 | 0.00972 | -0.007 | -71.695
-6 | -0.643 | 0.00937 | -0.008 | -68.541
-5.5 | -0.586 | 0.00903 | -0.009 | -64.9
-5 | -0.528 | 0.00876 | -0.009 | -60.274
-4.5 | -0.469 | 0.0085 | -0.01 | -55.16
-4 | -0.409 | 0.00826 | -0.01 | -49.459
-3.5 | -0.348 | 0.00798 | -0.011 | -43.593
-3 | -0.287 | 0.0054 | -0.012 | -53.06
-2.5 | -0.225 | 0.0054 | -0.012 | -41.661
-2 | -0.163 | 0.0054 | -0.013 | -30.189
-1.5 | -0.101 | 0.00538 | -0.014 | -18.712
-1 | -0.038 | 0.0054 | -0.014 | -7.111
-0.5 | 0.024 | 0.00541 | -0.015 | 4.445
0 | 0.087 | 0.00541 | -0.016 | 15.982
0.5 | 0.149 | 0.00543 | -0.016 | 27.437
1 | 0.211 | 0.00544 | -0.017 | 38.855
1.5 | 0.274 | 0.00545 | -0.018 | 50.234
2 | 0.336 | 0.00553 | -0.018 | 60.792
2.5 | 0.397 | 0.00554 | -0.019 | 71.781
3 | 0.459 | 0.0056 | -0.019 | 82.004
3.5 | 0.52 | 0.00564 | -0.02 | 92.127
4 | 0.58 | 0.00572 | -0.021 | 101.439
4.5 | 0.64 | 0.00939 | -0.021 | 68.148
5 | 0.699 | 0.00975 | -0.022 | 71.678
5.5 | 0.754 | 0.00964 | -0.023 | 78.233
6 | 0.807 | 0.01042 | -0.023 | 77.447
6.5 | 0.858 | 0.01087 | -0.024 | 78.925
7 | 0.906 | 0.01132 | -0.024 | 80.032
7.5 | 0.95 | 0.01189 | -0.025 | 79.921
8 | 0.992 | 0.01245 | -0.025 | 79.666
8.5 | 1.029 | 0.0131 | -0.026 | 78.539
9 | 1.061 | 0.01391 | -0.026 | 76.268
9.5 | 1.088 | 0.0148 | -0.027 | 73.494
10 | 1.109 | 0.01587 | -0.027 | 69.923
10.5 | 1.122 | 0.0171 | -0.028 | 65.623
11 | 1.125 | 0.01828 | -0.028 | 61.532
11.5 | 1.118 | 0.01994 | -0.029 | 56.074
12 | 1.101 | 0.0221 | -0.029 | 49.833
12.5 | 1.071 | 0.02563 | -0.029 | 41.807
13 | 1.025 | 0.03209 | -0.029 | 31.943
13.5 | 0.88 | 0.08435 | -0.02 | 10.428
14 | 0.835 | 0.09515 | -0.019 | 8.777
14.5 | 0.789 | 0.10401 | -0.018 | 7.589
15 | 0.741 | 0.11276 | -0.017 | 6.568
15.5 | 0.687 | 0.12218 | -0.017 | 5.624
16 | 0.63 | 0.13388 | -0.017 | 4.705

## 62. Re 3M Mach 0.25 (2)
BIGFOIL.COM POLAR EXPORT
NACA64-114 a=0.6
NACA64-114 a=0.6 |  |  |  | Cl Max: | 1.4173 | at alpha= | 16 | deg
XFOIL ncrit=9 |  |  |  | L/D Max: | 89.1901 | at alpha= | 8.5 | deg
Re: | 3000000 |  |  | Cd Min: | 0.15517 | at alpha= | 20 | deg
Mach: | 0.25 |  |  | Cl=0 at alpha= | -0.69869 | deg
|  |  |  | @ Cl=0.1, Cd= | 0.0046124
|  |  |  | @ Cl=0.4, Cd= | 0.0049785
|  |  |  | @ Cl=0.6, Cd= | 0.0076894
alpha (deg) | Cl | Cd | Cm | Cl/Cd
-18.5 | -0.9585 | 0.14602 | 0.0129 | -6.5642
-18 | -1.0542 | 0.11685 | -0.0061 | -9.0218
-17.5 | -1.1259 | 0.09389 | -0.021 | -11.9917
-17 | -1.1835 | 0.07535 | -0.0331 | -15.7067
-16.5 | -1.2106 | 0.06352 | -0.0399 | -19.0586
-16 | -1.2365 | 0.0532 | -0.0448 | -23.2425
-15.5 | -1.2582 | 0.04454 | -0.0477 | -28.2488
-15 | -1.2574 | 0.03894 | -0.0485 | -32.2907
-14.5 | -1.2607 | 0.03341 | -0.0484 | -37.7342
-14 | -1.2687 | 0.02802 | -0.0471 | -45.2784
-13.5 | -1.2655 | 0.02404 | -0.0445 | -52.6414
-13 | -1.2477 | 0.02144 | -0.0416 | -58.195
-12.5 | -1.2225 | 0.01936 | -0.0388 | -63.1457
-12 | -1.2039 | 0.01784 | -0.0337 | -67.4832
-11.5 | -1.1822 | 0.0167 | -0.0279 | -70.7904
-11 | -1.1453 | 0.01562 | -0.0245 | -73.3227
-10.5 | -1.1017 | 0.01465 | -0.0219 | -75.2014
-10 | -1.0591 | 0.01342 | -0.0193 | -78.9195
-9.5 | -1.0098 | 0.01257 | -0.0176 | -80.3341
-9 | -0.9573 | 0.01188 | -0.0164 | -80.5808
-8.5 | -0.9032 | 0.01128 | -0.0154 | -80.0709
-8 | -0.8491 | 0.01063 | -0.0145 | -79.8777
-7.5 | -0.7934 | 0.01008 | -0.0139 | -78.7103
-6.5 | -0.6795 | 0.00918 | -0.0132 | -74.0196
-6 | -0.6216 | 0.0088 | -0.0131 | -70.6364
-5.5 | -0.5634 | 0.00845 | -0.0131 | -66.6746
-5 | -0.5046 | 0.00813 | -0.0132 | -62.0664
-4.5 | -0.4458 | 0.00781 | -0.0133 | -57.0807
-4 | -0.3873 | 0.00743 | -0.0135 | -52.1265
-3.5 | -0.3297 | 0.00691 | -0.0137 | -47.7135
-3 | -0.2729 | 0.00618 | -0.0139 | -44.1586
-2.5 | -0.2176 | 0.00521 | -0.0141 | -41.7658
-1.5 | -0.0976 | 0.00473 | -0.0152 | -20.6342
-1 | -0.0367 | 0.00466 | -0.0158 | -7.8755
-0.5 | 0.0242 | 0.00463 | -0.0165 | 5.2268
0 | 0.0855 | 0.00461 | -0.0172 | 18.5466
0.5 | 0.1467 | 0.00462 | -0.0179 | 31.7532
1 | 0.2078 | 0.00466 | -0.0185 | 44.5923
2 | 0.3296 | 0.0048 | -0.0198 | 68.6667
2.5 | 0.39 | 0.00494 | -0.0204 | 78.9474
3 | 0.4498 | 0.00517 | -0.0208 | 87.0019
3.5 | 0.5041 | 0.00609 | -0.0207 | 82.775
4 | 0.5569 | 0.00711 | -0.0204 | 78.3263
4.5 | 0.6112 | 0.00784 | -0.0201 | 77.9592
5 | 0.666 | 0.00847 | -0.0197 | 78.6305
6 | 0.7784 | 0.00929 | -0.0192 | 83.789
6.5 | 0.8335 | 0.00975 | -0.0187 | 85.4872
7 | 0.8891 | 0.01013 | -0.0182 | 87.769
7.5 | 0.9419 | 0.01072 | -0.0172 | 87.8638
8 | 0.9953 | 0.01116 | -0.0162 | 89.1846
8.5 | 1.0462 | 0.01173 | -0.0149 | 89.1901
9 | 1.0926 | 0.01249 | -0.0127 | 87.478
9.5 | 1.1391 | 0.01308 | -0.0106 | 87.0872
10 | 1.1776 | 0.01373 | -0.0069 | 85.7684
10.5 | 1.2096 | 0.01471 | -0.0027 | 82.2298
11 | 1.2353 | 0.016 | 0.002 | 77.2062
11.5 | 1.2654 | 0.01735 | 0.0055 | 72.9337
12 | 1.2935 | 0.01897 | 0.0088 | 68.1866
12.5 | 1.3222 | 0.02073 | 0.0117 | 63.782
13 | 1.3456 | 0.02298 | 0.0147 | 58.5553
13.5 | 1.3575 | 0.02622 | 0.0177 | 51.7735
14 | 1.3779 | 0.02906 | 0.0199 | 47.4157
14.5 | 1.3917 | 0.03261 | 0.0218 | 42.6771
15 | 1.4069 | 0.03625 | 0.0231 | 38.811
15.5 | 1.4099 | 0.04129 | 0.0239 | 34.1463
16 | 1.4173 | 0.0463 | 0.024 | 30.6112
16.5 | 1.4172 | 0.05249 | 0.0233 | 26.9994
17 | 1.409 | 0.06009 | 0.0213 | 23.4482
17.5 | 1.3861 | 0.07014 | 0.0175 | 19.7619
18 | 1.3608 | 0.08147 | 0.0121 | 16.7031
18.5 | 1.3117 | 0.09772 | 0.0028 | 13.423
19 | 1.265 | 0.11507 | -0.008 | 10.9933
19.5 | 1.2156 | 0.13396 | -0.0202 | 9.0744
20 | 1.1581 | 0.15517 | -0.0344 | 7.4634

## 63. Re 3M Mach 0.50 (1)
BIGFOIL.COM POLAR EXPORT
NACA64-114 a=0.6
NACA64-114 a=0.6 |  |  |  | Cl Max: | 1.126 | at alpha= | 20 | deg
JavaFoil+Calcfoil stall+Eppler ext transition |  |  |  | L/D Max: | 97.532 | at alpha= | 3.5 | deg
Re: | 3000000 |  |  | Cd Min: | 0.00557 | at alpha= | -2 | deg
Mach: | 0.5 |  |  | Cl=0 at alpha= | -0.69286 | deg
|  |  |  | @ Cl=0.1, Cd= | 0.00559
|  |  |  | @ Cl=0.4, Cd= | 0.0057471
|  |  |  | @ Cl=0.6, Cd= | 0.0072547
alpha (deg) | Cl | Cd | Cm | Cl/Cd
-20 | -1.063 | 0.16597 | 0.005 | -6.404
-19.5 | -1.037 | 0.16395 | 0.005 | -6.326
-19 | -1.006 | 0.1775 | 0.005 | -5.67
-18.5 | -0.98 | 0.15678 | 0.004 | -6.253
-18 | -0.953 | 0.1503 | 0.004 | -6.342
-17.5 | -0.928 | 0.14817 | 0.004 | -6.264
-17 | -0.899 | 0.13992 | 0.003 | -6.428
-16.5 | -0.871 | 0.13425 | 0.003 | -6.488
-16 | -0.844 | 0.13066 | 0.002 | -6.456
-15.5 | -0.817 | 0.12555 | 0.002 | -6.504
-15 | -0.791 | 0.1229 | 0.002 | -6.433
-14.5 | -0.761 | 0.11752 | 0.001 | -6.475
-14 | -0.734 | 0.11117 | 0.001 | -6.601
-13.5 | -0.707 | 0.10862 | 0.001 | -6.507
-13 | -0.68 | 0.10503 | 0 | -6.471
-12.5 | -0.651 | 0.09931 | 0 | -6.558
-12 | -0.624 | 0.09465 | 0 | -6.591
-11.5 | -0.597 | 0.08916 | -0.001 | -6.692
-11 | -0.569 | 0.0865 | -0.001 | -6.583
-10.5 | -0.542 | 0.08278 | -0.001 | -6.548
-10 | -0.514 | 0.07694 | -0.001 | -6.683
-9.5 | -0.487 | 0.06542 | -0.002 | -7.447
-9 | -0.46 | 0.05961 | -0.002 | -7.719
-8.5 | -0.432 | 0.06077 | -0.002 | -7.102
-8 | -0.548 | 0.05433 | -0.003 | -10.094
-7.5 | -0.76 | 0.01361 | -0.007 | -55.82
-7 | -0.761 | 0.0125 | -0.007 | -60.881
-6.5 | -0.734 | 0.01163 | -0.008 | -63.157
-6 | -0.692 | 0.01092 | -0.009 | -63.404
-5.5 | -0.643 | 0.01039 | -0.01 | -61.865
-5 | -0.583 | 0.00979 | -0.01 | -59.498
-4.5 | -0.52 | 0.00933 | -0.011 | -55.686
-4 | -0.454 | 0.00892 | -0.012 | -50.939
-3.5 | -0.388 | 0.00864 | -0.012 | -44.839
-3 | -0.32 | 0.00561 | -0.013 | -57.03
-2.5 | -0.251 | 0.00558 | -0.014 | -45.027
-2 | -0.182 | 0.00557 | -0.015 | -32.652
-1.5 | -0.113 | 0.00557 | -0.015 | -20.208
-1 | -0.043 | 0.00557 | -0.016 | -7.706
-0.5 | 0.027 | 0.00558 | -0.017 | 4.812
0 | 0.097 | 0.00559 | -0.017 | 17.313
0.5 | 0.167 | 0.00559 | -0.018 | 29.815
1 | 0.236 | 0.00564 | -0.019 | 41.922
1.5 | 0.306 | 0.00568 | -0.02 | 53.935
2 | 0.376 | 0.00574 | -0.02 | 65.527
2.5 | 0.444 | 0.00576 | -0.021 | 77.085
3 | 0.512 | 0.00587 | -0.022 | 87.312
3.5 | 0.58 | 0.00594 | -0.022 | 97.532
4 | 0.641 | 0.00995 | -0.023 | 64.496
4.5 | 0.704 | 0.01045 | -0.024 | 67.353
5 | 0.764 | 0.01102 | -0.024 | 69.342
5.5 | 0.82 | 0.01166 | -0.025 | 70.315
6 | 0.869 | 0.01234 | -0.025 | 70.437
6.5 | 0.911 | 0.01316 | -0.026 | 69.197
7 | 0.939 | 0.01415 | -0.027 | 66.34
7.5 | 0.945 | 0.01557 | -0.027 | 60.717
8 | 0.903 | 0.01733 | -0.028 | 52.124
8.5 | 0.592 | 0.02148 | -0.027 | 27.533
9 | 0.532 | 0.0686 | -0.013 | 7.76
9.5 | 0.562 | 0.06184 | -0.016 | 9.085
10 | 0.587 | 0.06872 | -0.015 | 8.546
10.5 | 0.614 | 0.07758 | -0.015 | 7.915
11 | 0.642 | 0.08574 | -0.016 | 7.483
11.5 | 0.668 | 0.0902 | -0.016 | 7.411
12 | 0.695 | 0.09365 | -0.016 | 7.421
12.5 | 0.722 | 0.09836 | -0.016 | 7.337
13 | 0.751 | 0.10504 | -0.018 | 7.145
13.5 | 0.777 | 0.10951 | -0.018 | 7.093
14 | 0.803 | 0.1132 | -0.019 | 7.096
14.5 | 0.83 | 0.11894 | -0.019 | 6.982
15 | 0.86 | 0.12607 | -0.021 | 6.819
15.5 | 0.885 | 0.12503 | -0.021 | 7.075
16 | 0.912 | 0.131 | -0.021 | 6.958
16.5 | 0.939 | 0.13477 | -0.022 | 6.966
17 | 0.968 | 0.13999 | -0.023 | 6.916
17.5 | 0.993 | 0.14624 | -0.023 | 6.787
18 | 1.019 | 0.1492 | -0.024 | 6.831
18.5 | 1.046 | 0.15427 | -0.024 | 6.78
19 | 1.076 | 0.16074 | -0.026 | 6.696
19.5 | 1.1 | 0.16242 | -0.026 | 6.772
20 | 1.126 | 0.17328 | -0.026 | 6.499

## 64. Re 3M Mach 0.50 (2)
BIGFOIL.COM POLAR EXPORT
NACA64-114 a=0.6
NACA64-114 a=0.6 |  |  |  | Cl Max: | 1.0591 | at alpha= | 10 | deg
XFOIL ncrit=9 |  |  |  | L/D Max: | 91.7971 | at alpha= | 3 | deg
Re: | 3000000 |  |  | Cd Min: | 0.2632 | at alpha= | -20 | deg
Mach: | 0.5 |  |  | Cl=0 at alpha= | -0.69957 | deg
|  |  |  | @ Cl=0.1, Cd= | 0.0048403
|  |  |  | @ Cl=0.4, Cd= | 0.0050915
|  |  |  | @ Cl=0.6, Cd= | 0.0076907
alpha (deg) | Cl | Cd | Cm | Cl/Cd
-20 | -0.8353 | 0.2632 | 0.0768 | -3.1736
-19.5 | -0.8158 | 0.25332 | 0.0711 | -3.2204
-19 | -0.7958 | 0.24398 | 0.0654 | -3.2617
-18.5 | -0.7734 | 0.23644 | 0.0603 | -3.271
-18 | -0.7532 | 0.22737 | 0.0549 | -3.3127
-17.5 | -0.735 | 0.21748 | 0.0492 | -3.3796
-17 | -0.7201 | 0.20663 | 0.0432 | -3.485
-16.5 | -0.6988 | 0.19886 | 0.0382 | -3.514
-16 | -0.6803 | 0.19007 | 0.0329 | -3.5792
-15.5 | -0.665 | 0.18015 | 0.0272 | -3.6914
-15 | -0.6561 | 0.16841 | 0.0208 | -3.8958
-14.5 | -0.6497 | 0.15694 | 0.0142 | -4.1398
-14 | -0.636 | 0.14779 | 0.0088 | -4.3034
-12.5 | -0.6622 | 0.10704 | -0.0166 | -6.1865
-12 | -0.7003 | 0.09053 | -0.027 | -7.7356
-11.5 | -0.7336 | 0.07392 | -0.0378 | -9.9242
-11 | -0.7669 | 0.05972 | -0.0482 | -12.8416
-10.5 | -0.7975 | 0.0487 | -0.0549 | -16.3758
-10 | -0.825 | 0.03968 | -0.0585 | -20.7913
-9.5 | -0.853 | 0.03187 | -0.0589 | -26.765
-9 | -0.8723 | 0.02562 | -0.0561 | -34.0476
-8.5 | -0.8836 | 0.02039 | -0.0505 | -43.335
-8 | -0.8847 | 0.01648 | -0.0424 | -53.6833
-7.5 | -0.8659 | 0.01406 | -0.0342 | -61.5861
-7 | -0.8245 | 0.01224 | -0.0288 | -67.3611
-6.5 | -0.7681 | 0.01109 | -0.0252 | -69.2606
-6 | -0.7059 | 0.01024 | -0.0226 | -68.9355
-5.5 | -0.642 | 0.00949 | -0.0206 | -67.6502
-5 | -0.5749 | 0.00901 | -0.0194 | -63.8069
-4.5 | -0.5078 | 0.0085 | -0.0184 | -59.7412
-4 | -0.4399 | 0.00811 | -0.0179 | -54.2417
-3.5 | -0.3724 | 0.00771 | -0.0175 | -48.3009
-3 | -0.3076 | 0.00702 | -0.0172 | -43.8177
-2.5 | -0.2453 | 0.00599 | -0.0169 | -40.9516
-2 | -0.1816 | 0.00509 | -0.0169 | -35.6778
-1 | -0.042 | 0.00487 | -0.018 | -8.6242
-0.5 | 0.0279 | 0.00484 | -0.0187 | 5.7645
0 | 0.0982 | 0.00484 | -0.0195 | 20.2893
0.5 | 0.1685 | 0.00485 | -0.0202 | 34.7423
1.5 | 0.309 | 0.00495 | -0.0216 | 62.4242
2 | 0.3789 | 0.00504 | -0.0222 | 75.1786
2.5 | 0.4486 | 0.00521 | -0.0226 | 86.1036
3 | 0.5159 | 0.00562 | -0.0226 | 91.7972
3.5 | 0.5705 | 0.00711 | -0.0211 | 80.2391
4 | 0.6274 | 0.00823 | -0.0196 | 76.2333
4.5 | 0.687 | 0.00904 | -0.0181 | 75.9956
5 | 0.7498 | 0.00958 | -0.0166 | 78.2672
5.5 | 0.812 | 0.01012 | -0.0148 | 80.2372
6 | 0.8711 | 0.01078 | -0.0122 | 80.8071
6.5 | 0.9266 | 0.01153 | -0.0089 | 80.3643
7 | 0.9699 | 0.01251 | -0.0036 | 77.53
7.5 | 0.9971 | 0.01378 | 0.0038 | 72.3585
8 | 1.0262 | 0.01549 | 0.0099 | 66.2492
8.5 | 1.0437 | 0.0181 | 0.0162 | 57.663
9 | 1.0545 | 0.02135 | 0.0224 | 49.3911
10 | 1.0591 | 0.03117 | 0.0307 | 33.9782
10.5 | 1.0439 | 0.0381 | 0.0327 | 27.399
11 | 1.0176 | 0.04684 | 0.0319 | 21.725
11.5 | 0.9829 | 0.05765 | 0.0281 | 17.0494
12 | 0.9485 | 0.07005 | 0.0214 | 13.5403
12.5 | 0.9154 | 0.0843 | 0.0121 | 10.8588
13 | 0.8851 | 0.10026 | 0.0012 | 8.828
13.5 | 0.8528 | 0.11728 | -0.0094 | 7.2715
14 | 0.8237 | 0.13421 | -0.0202 | 6.1374
14.5 | 0.8082 | 0.14947 | -0.0298 | 5.4071
15 | 0.8117 | 0.16095 | -0.0368 | 5.0432

## 65. Re 4M Mach 0.00 (1)
BIGFOIL.COM POLAR EXPORT
NACA64-114 a=0.6
NACA64-114 a=0.6 |  |  |  | Cl Max: | 1.195 | at alpha= | 12.5 | deg
JavaFoil+Calcfoil stall+Eppler ext transition |  |  |  | L/D Max: | 102.819 | at alpha= | 4 | deg
Re: | 4000000 |  |  | Cd Min: | 0.00513 | at alpha= | 0 | deg
Mach: | 0 |  |  | Cl=0 at alpha= | -0.69167 | deg
|  |  |  | @ Cl=0.1, Cd= | 0.0051407
|  |  |  | @ Cl=0.4, Cd= | 0.0053
|  |  |  | @ Cl=0.6, Cd= | 0.0075181
alpha (deg) | Cl | Cd | Cm | Cl/Cd
-18 | -0.837 | 0.13481 | 0.003 | -6.206
-17.5 | -0.86 | 0.12338 | 0.003 | -6.969
-17 | -0.877 | 0.1185 | 0.003 | -7.399
-16.5 | -0.898 | 0.108 | 0.003 | -8.316
-16 | -0.917 | 0.09906 | 0.003 | -9.256
-15.5 | -0.94 | 0.08605 | 0.002 | -10.929
-15 | -0.947 | 0.08208 | 0.002 | -11.541
-14.5 | -1.013 | 0.04608 | 0.002 | -21.974
-14 | -1.048 | 0.03093 | 0.002 | -33.882
-13.5 | -1.064 | 0.02415 | 0.001 | -44.067
-13 | -1.068 | 0.02079 | 0.001 | -51.374
-12.5 | -1.066 | 0.01828 | 0 | -58.307
-12 | -1.06 | 0.01602 | -0.001 | -66.192
-11.5 | -1.045 | 0.01502 | -0.001 | -69.55
-11 | -1.027 | 0.01379 | -0.002 | -74.468
-10.5 | -1.004 | 0.01289 | -0.002 | -77.871
-10 | -0.977 | 0.01217 | -0.003 | -80.244
-9.5 | -0.945 | 0.01155 | -0.003 | -81.864
-9 | -0.911 | 0.01064 | -0.004 | -85.608
-8.5 | -0.873 | 0.01051 | -0.005 | -83.014
-8 | -0.828 | 0.01004 | -0.005 | -82.427
-7.5 | -0.78 | 0.00963 | -0.006 | -81.025
-7 | -0.731 | 0.00925 | -0.006 | -78.979
-6.5 | -0.679 | 0.00897 | -0.007 | -75.683
-6 | -0.625 | 0.0087 | -0.008 | -71.793
-5.5 | -0.569 | 0.0084 | -0.008 | -67.781
-5 | -0.512 | 0.00818 | -0.009 | -62.604
-4.5 | -0.454 | 0.00794 | -0.009 | -57.215
-4 | -0.396 | 0.00774 | -0.01 | -51.157
-3.5 | -0.337 | 0.0076 | -0.011 | -44.378
-3 | -0.278 | 0.00518 | -0.011 | -53.608
-2.5 | -0.218 | 0.00519 | -0.012 | -41.938
-2 | -0.158 | 0.00516 | -0.013 | -30.558
-1.5 | -0.098 | 0.00515 | -0.013 | -18.922
-1 | -0.037 | 0.00515 | -0.014 | -7.22
-0.5 | 0.023 | 0.00515 | -0.014 | 4.519
0 | 0.084 | 0.00513 | -0.015 | 16.327
0.5 | 0.144 | 0.00517 | -0.016 | 27.907
1 | 0.205 | 0.00519 | -0.016 | 39.457
1.5 | 0.265 | 0.00523 | -0.017 | 50.708
2 | 0.326 | 0.00525 | -0.018 | 62.021
2.5 | 0.385 | 0.00529 | -0.018 | 72.798
3 | 0.445 | 0.00533 | -0.019 | 83.423
3.5 | 0.504 | 0.0054 | -0.019 | 93.259
4 | 0.562 | 0.00547 | -0.02 | 102.819
4.5 | 0.621 | 0.00865 | -0.021 | 71.711
5 | 0.678 | 0.00893 | -0.021 | 75.933
5.5 | 0.734 | 0.00936 | -0.022 | 78.44
6 | 0.789 | 0.00978 | -0.023 | 80.641
6.5 | 0.84 | 0.00947 | -0.023 | 88.723
7 | 0.889 | 0.01031 | -0.024 | 86.22
7.5 | 0.935 | 0.01074 | -0.024 | 87.05
8 | 0.979 | 0.01114 | -0.025 | 87.883
8.5 | 1.021 | 0.01165 | -0.025 | 87.576
9 | 1.058 | 0.01221 | -0.026 | 86.674
9.5 | 1.093 | 0.01284 | -0.026 | 85.115
10 | 1.124 | 0.01357 | -0.027 | 82.834
10.5 | 1.149 | 0.01438 | -0.027 | 79.921
11 | 1.168 | 0.01528 | -0.028 | 76.457
11.5 | 1.183 | 0.01622 | -0.028 | 72.913
12 | 1.191 | 0.01741 | -0.029 | 68.415
12.5 | 1.195 | 0.01872 | -0.029 | 63.854
13 | 1.194 | 0.0203 | -0.029 | 58.803
13.5 | 1.187 | 0.02222 | -0.03 | 53.435
14 | 1.176 | 0.02431 | -0.03 | 48.387
14.5 | 1.157 | 0.02782 | -0.03 | 41.583
15 | 1.14 | 0.02995 | -0.031 | 38.079
15.5 | 1.101 | 0.03898 | -0.03 | 28.259
16 | 1.051 | 0.05472 | -0.029 | 19.206
16.5 | 1.02 | 0.06273 | -0.029 | 16.265
17 | 0.948 | 0.0986 | -0.025 | 9.616
17.5 | 0.915 | 0.11296 | -0.024 | 8.098

## 66. Re 4M Mach 0.00 (2)
BIGFOIL.COM POLAR EXPORT
NACA64-114 a=0.6
NACA64-114 a=0.6 |  |  |  | Cl Max: | 1.6099 | at alpha= | 20 | deg
XFOIL ncrit=9 |  |  |  | L/D Max: | 98.9737 | at alpha= | 10 | deg
Re: | 4000000 |  |  | Cd Min: | 0.05867 | at alpha= | 20 | deg
Mach: | 0 |  |  | Cl=0 at alpha= | -0.69932 | deg
|  |  |  | @ Cl=0.1, Cd= | 0.004316
|  |  |  | @ Cl=0.4, Cd= | 0.0049324
|  |  |  | @ Cl=0.6, Cd= | 0.007415
alpha (deg) | Cl | Cd | Cm | Cl/Cd
-20 | -1.5261 | 0.05495 | -0.0358 | -27.7725
-19.5 | -1.5318 | 0.04841 | -0.0379 | -31.6422
-19 | -1.5334 | 0.0428 | -0.0392 | -35.8271
-18.5 | -1.5309 | 0.03802 | -0.0398 | -40.2656
-18 | -1.5219 | 0.03415 | -0.0397 | -44.5652
-17.5 | -1.5109 | 0.03067 | -0.0392 | -49.2631
-17 | -1.4971 | 0.02765 | -0.0382 | -54.1447
-16.5 | -1.4778 | 0.02524 | -0.0369 | -58.5499
-16 | -1.4564 | 0.02315 | -0.0353 | -62.9114
-15.5 | -1.438 | 0.02104 | -0.033 | -68.346
-15 | -1.411 | 0.01966 | -0.0309 | -71.7701
-14.5 | -1.3859 | 0.01832 | -0.0282 | -75.6496
-14 | -1.3624 | 0.01713 | -0.0246 | -79.533
-13.5 | -1.3397 | 0.01591 | -0.0204 | -84.2049
-13 | -1.3102 | 0.01502 | -0.0167 | -87.2304
-12.5 | -1.27 | 0.01424 | -0.0149 | -89.1854
-12 | -1.2258 | 0.01357 | -0.0136 | -90.3316
-11.5 | -1.1792 | 0.01296 | -0.0126 | -90.9877
-11 | -1.1307 | 0.01242 | -0.012 | -91.0386
-10.5 | -1.0807 | 0.01192 | -0.0115 | -90.6628
-10 | -1.032 | 0.01122 | -0.0108 | -91.9786
-9.5 | -0.9809 | 0.01069 | -0.0104 | -91.7587
-9 | -0.9283 | 0.01024 | -0.0103 | -90.6543
-8.5 | -0.8747 | 0.00986 | -0.0102 | -88.712
-8 | -0.8212 | 0.00941 | -0.0102 | -87.2689
-7.5 | -0.7669 | 0.00903 | -0.0103 | -84.928
-7 | -0.7116 | 0.00872 | -0.0105 | -81.6055
-6.5 | -0.6564 | 0.00836 | -0.0106 | -78.5167
-5.5 | -0.5443 | 0.00779 | -0.0112 | -69.8716
-5 | -0.4877 | 0.00754 | -0.0116 | -64.6817
-4.5 | -0.431 | 0.00728 | -0.012 | -59.2033
-4 | -0.3746 | 0.00693 | -0.0123 | -54.0548
-3.5 | -0.3184 | 0.00652 | -0.0127 | -48.8344
-3 | -0.2628 | 0.00598 | -0.0131 | -43.9465
-2.5 | -0.2075 | 0.00531 | -0.0135 | -39.0772
-2 | -0.152 | 0.00465 | -0.0139 | -32.6882
-1.5 | -0.0939 | 0.00448 | -0.0146 | -20.9598
-1 | -0.0353 | 0.00438 | -0.0152 | -8.0594
-0.5 | 0.0234 | 0.00432 | -0.0159 | 5.4167
0 | 0.0822 | 0.00431 | -0.0166 | 19.0719
0.5 | 0.1411 | 0.00433 | -0.0173 | 32.5866
1 | 0.2 | 0.00437 | -0.0179 | 45.7666
1.5 | 0.2586 | 0.00443 | -0.0186 | 58.3747
2 | 0.3171 | 0.00453 | -0.0192 | 70
2.5 | 0.3749 | 0.00473 | -0.0198 | 79.26
3 | 0.4307 | 0.00518 | -0.0202 | 83.1467
3.5 | 0.4838 | 0.00602 | -0.0203 | 80.3654
4 | 0.5368 | 0.0068 | -0.0203 | 78.9412
5 | 0.6447 | 0.00785 | -0.0205 | 82.1274
5.5 | 0.6994 | 0.00823 | -0.0206 | 84.9818
6 | 0.7541 | 0.00855 | -0.0207 | 88.1988
6.5 | 0.8082 | 0.00889 | -0.0207 | 90.9111
7 | 0.8624 | 0.0092 | -0.0207 | 93.7391
7.5 | 0.9152 | 0.00961 | -0.0206 | 95.2341
8 | 0.968 | 0.00997 | -0.0204 | 97.0913
8.5 | 1.0196 | 0.01037 | -0.0201 | 98.3221
9 | 1.0691 | 0.0109 | -0.0194 | 98.0826
9.5 | 1.1192 | 0.01131 | -0.0188 | 98.9567
10 | 1.1669 | 0.01179 | -0.0179 | 98.9737
10.5 | 1.2107 | 0.01238 | -0.0163 | 97.7948
11 | 1.254 | 0.01292 | -0.0147 | 97.0588
11.5 | 1.2972 | 0.01355 | -0.0132 | 95.7343
12 | 1.335 | 0.01427 | -0.0109 | 93.5529
12.5 | 1.3617 | 0.01507 | -0.0067 | 90.3583
13 | 1.3873 | 0.01615 | -0.003 | 85.9009
13.5 | 1.409 | 0.01764 | 0.0006 | 79.8753
14 | 1.4377 | 0.01892 | 0.003 | 75.9884
14.5 | 1.4643 | 0.02043 | 0.0053 | 71.674
15 | 1.4886 | 0.02219 | 0.0075 | 67.0843
15.5 | 1.5115 | 0.02417 | 0.0094 | 62.5362
16 | 1.5335 | 0.02632 | 0.0111 | 58.2637
16.5 | 1.5521 | 0.02884 | 0.0126 | 53.8176
17 | 1.566 | 0.03189 | 0.014 | 49.1063
17.5 | 1.5729 | 0.03572 | 0.0151 | 44.0342
18 | 1.5797 | 0.03987 | 0.0157 | 39.6213
18.5 | 1.5931 | 0.0436 | 0.0157 | 36.539
19 | 1.601 | 0.04811 | 0.0154 | 33.2779
19.5 | 1.6068 | 0.0531 | 0.0145 | 30.2599
20 | 1.6099 | 0.05867 | 0.0132 | 27.4399

## 67. Re 4M Mach 0.10 (1)
BIGFOIL.COM POLAR EXPORT
NACA64-114 a=0.6
NACA64-114 a=0.6 |  |  |  | Cl Max: | 1.184 | at alpha= | 12.5 | deg
JavaFoil+Calcfoil stall+Eppler ext transition |  |  |  | L/D Max: | 102.411 | at alpha= | 4 | deg
Re: | 4000000 |  |  | Cd Min: | 0.00514 | at alpha= | -0.5 | deg
Mach: | 0.1 |  |  | Cl=0 at alpha= | -0.69167 | deg
|  |  |  | @ Cl=0.1, Cd= | 0.0051679
|  |  |  | @ Cl=0.4, Cd= | 0.0052952
|  |  |  | @ Cl=0.6, Cd= | 0.0074183
alpha (deg) | Cl | Cd | Cm | Cl/Cd
-17.5 | -0.817 | 0.12736 | 0.003 | -6.414
-17 | -0.84 | 0.12002 | 0.003 | -6.999
-16.5 | -0.861 | 0.11369 | 0.003 | -7.569
-16 | -0.882 | 0.10479 | 0.002 | -8.414
-15.5 | -0.902 | 0.09569 | 0.002 | -9.431
-15 | -0.912 | 0.09164 | 0.002 | -9.951
-14.5 | -0.99 | 0.04755 | 0.002 | -20.811
-14 | -1.013 | 0.03705 | 0.002 | -27.349
-13.5 | -1.038 | 0.02746 | 0.001 | -37.791
-13 | -1.051 | 0.02203 | 0.001 | -47.713
-12.5 | -1.053 | 0.01899 | 0 | -55.456
-12 | -1.051 | 0.01641 | -0.001 | -64.046
-11.5 | -1.038 | 0.01535 | -0.001 | -67.629
-11 | -1.022 | 0.01421 | -0.002 | -71.918
-10.5 | -1.001 | 0.01308 | -0.002 | -76.564
-10 | -0.975 | 0.01233 | -0.003 | -79.115
-9.5 | -0.945 | 0.01166 | -0.003 | -81.02
-9 | -0.911 | 0.01029 | -0.004 | -88.491
-8.5 | -0.875 | 0.01056 | -0.005 | -82.841
-8 | -0.83 | 0.01009 | -0.005 | -82.317
-7.5 | -0.783 | 0.00966 | -0.006 | -81.034
-7 | -0.733 | 0.00935 | -0.006 | -78.436
-6.5 | -0.681 | 0.00899 | -0.007 | -75.819
-6 | -0.628 | 0.00872 | -0.008 | -71.977
-5.5 | -0.572 | 0.00847 | -0.008 | -67.473
-5 | -0.515 | 0.00825 | -0.009 | -62.353
-4.5 | -0.457 | 0.00795 | -0.01 | -57.47
-4 | -0.398 | 0.00775 | -0.01 | -51.331
-3.5 | -0.339 | 0.0076 | -0.011 | -44.583
-3 | -0.279 | 0.00518 | -0.011 | -53.861
-2.5 | -0.219 | 0.00519 | -0.012 | -42.154
-2 | -0.159 | 0.00516 | -0.013 | -30.725
-1.5 | -0.098 | 0.00515 | -0.013 | -19.034
-1 | -0.037 | 0.00517 | -0.014 | -7.227
-0.5 | 0.023 | 0.00514 | -0.015 | 4.548
0 | 0.084 | 0.00516 | -0.015 | 16.304
0.5 | 0.145 | 0.00519 | -0.016 | 27.918
1 | 0.206 | 0.00518 | -0.016 | 39.688
1.5 | 0.266 | 0.00526 | -0.017 | 50.702
2 | 0.327 | 0.00527 | -0.018 | 62.036
2.5 | 0.387 | 0.00528 | -0.018 | 73.265
3 | 0.447 | 0.00535 | -0.019 | 83.431
3.5 | 0.506 | 0.0054 | -0.02 | 93.737
4 | 0.565 | 0.00552 | -0.02 | 102.411
4.5 | 0.624 | 0.00872 | -0.021 | 71.499
5 | 0.681 | 0.00902 | -0.021 | 75.511
5.5 | 0.738 | 0.00944 | -0.022 | 78.123
6 | 0.792 | 0.00982 | -0.023 | 80.674
6.5 | 0.843 | 0.00953 | -0.023 | 88.447
7 | 0.892 | 0.01037 | -0.024 | 85.998
7.5 | 0.938 | 0.01083 | -0.024 | 86.65
8 | 0.982 | 0.01128 | -0.025 | 87.03
8.5 | 1.023 | 0.01175 | -0.025 | 87.014
9 | 1.06 | 0.01234 | -0.026 | 85.917
9.5 | 1.094 | 0.01299 | -0.026 | 84.213
10 | 1.124 | 0.01374 | -0.027 | 81.771
10.5 | 1.147 | 0.01457 | -0.027 | 78.749
11 | 1.164 | 0.01556 | -0.028 | 74.846
11.5 | 1.176 | 0.01652 | -0.028 | 71.213
12 | 1.182 | 0.01784 | -0.029 | 66.273
12.5 | 1.184 | 0.01915 | -0.029 | 61.82
13 | 1.178 | 0.02099 | -0.029 | 56.127
13.5 | 1.168 | 0.02296 | -0.03 | 50.865
14 | 1.152 | 0.0256 | -0.03 | 44.977
14.5 | 1.129 | 0.02911 | -0.03 | 38.784
15 | 1.104 | 0.03281 | -0.03 | 33.644
15.5 | 1.04 | 0.05149 | -0.029 | 20.203
16 | 0.953 | 0.09147 | -0.024 | 10.418
16.5 | 0.934 | 0.09295 | -0.025 | 10.048
17 | 0.892 | 0.11232 | -0.023 | 7.937
17.5 | 0.86 | 0.12308 | -0.022 | 6.99

## 68. Re 4M Mach 0.10 (2)
BIGFOIL.COM POLAR EXPORT
NACA64-114 a=0.6
NACA64-114 a=0.6 |  |  |  | Cl Max: | 1.5897 | at alpha= | 19.5 | deg
XFOIL ncrit=9 |  |  |  | L/D Max: | 98.4777 | at alpha= | 9.5 | deg
Re: | 4000000 |  |  | Cd Min: | 0.0643 | at alpha= | 20 | deg
Mach: | 0.1 |  |  | Cl=0 at alpha= | -0.69932 | deg
|  |  |  | @ Cl=0.1, Cd= | 0.0043287
|  |  |  | @ Cl=0.4, Cd= | 0.0049251
|  |  |  | @ Cl=0.6, Cd= | 0.0074542
alpha (deg) | Cl | Cd | Cm | Cl/Cd
-20 | -1.4782 | 0.06409 | -0.034 | -23.0644
-19.5 | -1.4946 | 0.05548 | -0.0377 | -26.9394
-19 | -1.5054 | 0.04822 | -0.0402 | -31.2194
-18.5 | -1.5083 | 0.04239 | -0.0415 | -35.5815
-18 | -1.5042 | 0.03769 | -0.0419 | -39.9098
-17.5 | -1.4966 | 0.03362 | -0.0417 | -44.5152
-17 | -1.4862 | 0.03003 | -0.041 | -49.4905
-16.5 | -1.4695 | 0.02719 | -0.0399 | -54.0456
-16 | -1.45 | 0.02476 | -0.0385 | -58.5622
-15.5 | -1.4337 | 0.02229 | -0.0363 | -64.3203
-15 | -1.4077 | 0.02067 | -0.0342 | -68.1035
-14.5 | -1.3834 | 0.01911 | -0.0316 | -72.3914
-14 | -1.36 | 0.01772 | -0.0282 | -76.7494
-13.5 | -1.3372 | 0.01659 | -0.024 | -80.6028
-13 | -1.3139 | 0.01549 | -0.0193 | -84.8225
-12.5 | -1.2759 | 0.0146 | -0.0169 | -87.3904
-12 | -1.2326 | 0.01385 | -0.0153 | -88.9964
-11.5 | -1.1862 | 0.0132 | -0.0141 | -89.8636
-11 | -1.1379 | 0.0126 | -0.0132 | -90.3095
-10.5 | -1.0879 | 0.01207 | -0.0125 | -90.1326
-10 | -1.0382 | 0.01141 | -0.0117 | -90.9904
-9.5 | -0.9873 | 0.01081 | -0.0112 | -91.3321
-9 | -0.9345 | 0.01034 | -0.0109 | -90.3772
-8.5 | -0.8806 | 0.00993 | -0.0108 | -88.6808
-8 | -0.8264 | 0.00951 | -0.0107 | -86.898
-7 | -0.7163 | 0.00876 | -0.0108 | -81.7694
-6.5 | -0.6605 | 0.00841 | -0.0109 | -78.5375
-6 | -0.6044 | 0.0081 | -0.0111 | -74.6173
-5.5 | -0.5477 | 0.00783 | -0.0114 | -69.9489
-5 | -0.4907 | 0.00756 | -0.0118 | -64.9074
-4.5 | -0.4337 | 0.0073 | -0.0121 | -59.411
-4 | -0.3768 | 0.00697 | -0.0125 | -54.0603
-3.5 | -0.3202 | 0.00654 | -0.0129 | -48.9602
-3 | -0.2642 | 0.00601 | -0.0132 | -43.9601
-2.5 | -0.2086 | 0.00535 | -0.0136 | -38.9907
-2 | -0.1529 | 0.00465 | -0.014 | -32.8817
-1.5 | -0.0945 | 0.00448 | -0.0147 | -21.0938
-1 | -0.0356 | 0.00439 | -0.0153 | -8.1093
-0.5 | 0.0236 | 0.00433 | -0.016 | 5.4503
0 | 0.0828 | 0.00432 | -0.0167 | 19.1667
1 | 0.2012 | 0.00438 | -0.018 | 45.9361
1.5 | 0.2602 | 0.00444 | -0.0187 | 58.6036
2 | 0.3191 | 0.00454 | -0.0193 | 70.2863
2.5 | 0.3772 | 0.00473 | -0.0199 | 79.7463
3 | 0.4333 | 0.00521 | -0.0203 | 83.167
3.5 | 0.4866 | 0.00606 | -0.0203 | 80.297
4 | 0.5398 | 0.00685 | -0.0203 | 78.8029
4.5 | 0.5941 | 0.0074 | -0.0204 | 80.2838
5 | 0.6485 | 0.0079 | -0.0204 | 82.0886
5.5 | 0.7035 | 0.00827 | -0.0205 | 85.0665
6 | 0.7586 | 0.00859 | -0.0206 | 88.312
6.5 | 0.813 | 0.00895 | -0.0205 | 90.838
7 | 0.8676 | 0.00926 | -0.0205 | 93.6933
7.5 | 0.9206 | 0.00969 | -0.0203 | 95.0052
8 | 0.9739 | 0.01004 | -0.02 | 97.002
8.5 | 1.0256 | 0.01048 | -0.0196 | 97.8626
9 | 1.0755 | 0.01099 | -0.0188 | 97.8617
9.5 | 1.1256 | 0.01143 | -0.0181 | 98.4777
10 | 1.1731 | 0.01195 | -0.017 | 98.1674
10.5 | 1.2153 | 0.01263 | -0.015 | 96.2233
11 | 1.2599 | 0.0131 | -0.0134 | 96.1756
11.5 | 1.3021 | 0.01379 | -0.0116 | 94.4235
12 | 1.3338 | 0.01455 | -0.0079 | 91.6701
12.5 | 1.3604 | 0.01548 | -0.0039 | 87.8811
13 | 1.3852 | 0.01675 | -0.0002 | 82.6985
13.5 | 1.4083 | 0.01832 | 0.0032 | 76.8723
14 | 1.438 | 0.01965 | 0.0054 | 73.1807
14.5 | 1.4638 | 0.02133 | 0.0078 | 68.6263
15 | 1.4877 | 0.02326 | 0.0099 | 63.9596
15.5 | 1.5092 | 0.02547 | 0.0119 | 59.254
16 | 1.5296 | 0.02789 | 0.0136 | 54.844
16.5 | 1.5451 | 0.03082 | 0.0151 | 50.133
17 | 1.5536 | 0.03454 | 0.0165 | 44.9797
17.5 | 1.5636 | 0.03837 | 0.0173 | 40.7506
18 | 1.5715 | 0.04267 | 0.0176 | 36.8292
18.5 | 1.5835 | 0.0468 | 0.0174 | 33.8355
19 | 1.5866 | 0.05215 | 0.0166 | 30.4238
19.5 | 1.5897 | 0.05779 | 0.0154 | 27.5082
20 | 1.5881 | 0.0643 | 0.0134 | 24.6983

## 69. Re 4M Mach 0.25 (1)
BIGFOIL.COM POLAR EXPORT
NACA64-114 a=0.6
NACA64-114 a=0.6 |  |  |  | Cl Max: | 1.128 | at alpha= | 11 | deg
JavaFoil+Calcfoil stall+Eppler ext transition |  |  |  | L/D Max: | 104.536 | at alpha= | 4 | deg
Re: | 4000000 |  |  | Cd Min: | 0.00518 | at alpha= | 0 | deg
Mach: | 0.25 |  |  | Cl=0 at alpha= | -0.69355 | deg
|  |  |  | @ Cl=0.1, Cd= | 0.0051863
|  |  |  | @ Cl=0.4, Cd= | 0.005351
|  |  |  | @ Cl=0.6, Cd= | 0.00667
alpha (deg) | Cl | Cd | Cm | Cl/Cd
-16 | -0.614 | 0.12422 | 0.002 | -4.941
-15.5 | -0.664 | 0.11706 | 0.002 | -5.67
-15 | -0.706 | 0.1085 | 0.002 | -6.509
-14.5 | -0.739 | 0.1048 | 0.001 | -7.05
-14 | -0.772 | 0.0929 | 0.001 | -8.305
-13.5 | -0.793 | 0.08909 | 0.001 | -8.906
-13 | -0.815 | 0.081 | 0 | -10.062
-12.5 | -0.849 | 0.0634 | 0 | -13.4
-12 | -0.954 | 0.02376 | 0 | -40.174
-11.5 | -0.977 | 0.0183 | -0.001 | -53.382
-11 | -0.98 | 0.01611 | -0.002 | -60.796
-10.5 | -0.973 | 0.01454 | -0.002 | -66.948
-10 | -0.958 | 0.01349 | -0.003 | -71.052
-9.5 | -0.938 | 0.01244 | -0.003 | -75.367
-9 | -0.91 | 0.01176 | -0.004 | -77.389
-8.5 | -0.877 | 0.01111 | -0.005 | -78.985
-8 | -0.842 | 0.01064 | -0.005 | -79.123
-7.5 | -0.797 | 0.01014 | -0.006 | -78.594
-7 | -0.748 | 0.00968 | -0.007 | -77.274
-6.5 | -0.697 | 0.00928 | -0.007 | -75.053
-6 | -0.643 | 0.00897 | -0.008 | -71.611
-5.5 | -0.586 | 0.00863 | -0.009 | -67.879
-5 | -0.528 | 0.00839 | -0.009 | -62.92
-4.5 | -0.469 | 0.00815 | -0.01 | -57.536
-4 | -0.409 | 0.00791 | -0.01 | -51.635
-3.5 | -0.348 | 0.00772 | -0.011 | -45.043
-3 | -0.287 | 0.00524 | -0.012 | -54.649
-2.5 | -0.225 | 0.00522 | -0.012 | -43.067
-2 | -0.163 | 0.00521 | -0.013 | -31.262
-1.5 | -0.101 | 0.0052 | -0.014 | -19.376
-1 | -0.038 | 0.0052 | -0.014 | -7.392
-0.5 | 0.024 | 0.00519 | -0.015 | 4.629
0 | 0.087 | 0.00518 | -0.016 | 16.69
0.5 | 0.149 | 0.00521 | -0.016 | 28.593
1 | 0.211 | 0.00525 | -0.017 | 40.287
1.5 | 0.274 | 0.00529 | -0.018 | 51.759
2 | 0.336 | 0.00531 | -0.018 | 63.306
2.5 | 0.397 | 0.00535 | -0.019 | 74.276
3 | 0.459 | 0.00537 | -0.019 | 85.384
3.5 | 0.52 | 0.00548 | -0.02 | 94.901
4 | 0.58 | 0.00555 | -0.021 | 104.536
4.5 | 0.64 | 0.00891 | -0.021 | 71.825
5 | 0.699 | 0.0093 | -0.022 | 75.128
5.5 | 0.756 | 0.00979 | -0.023 | 77.288
6 | 0.809 | 0.0091 | -0.023 | 88.875
6.5 | 0.86 | 0.01035 | -0.024 | 83.058
7 | 0.908 | 0.01079 | -0.024 | 84.152
7.5 | 0.953 | 0.0113 | -0.025 | 84.309
8 | 0.994 | 0.01183 | -0.025 | 84.011
8.5 | 1.031 | 0.01245 | -0.026 | 82.792
9 | 1.063 | 0.01318 | -0.026 | 80.668
9.5 | 1.091 | 0.014 | -0.027 | 77.931
10 | 1.112 | 0.01497 | -0.027 | 74.314
10.5 | 1.125 | 0.01609 | -0.028 | 69.912
11 | 1.128 | 0.01717 | -0.028 | 65.687
11.5 | 1.122 | 0.01867 | -0.029 | 60.075
12 | 1.106 | 0.02056 | -0.029 | 53.778
12.5 | 1.079 | 0.02323 | -0.029 | 46.456
13 | 1.042 | 0.02684 | -0.03 | 38.822
13.5 | 0.966 | 0.04162 | -0.028 | 23.222
14 | 0.844 | 0.08771 | -0.021 | 9.621
14.5 | 0.793 | 0.09981 | -0.019 | 7.946
15 | 0.742 | 0.10925 | -0.018 | 6.794
15.5 | 0.688 | 0.11829 | -0.017 | 5.818
16 | 0.63 | 0.12877 | -0.017 | 4.894

## 70. Re 4M Mach 0.25 (2)
BIGFOIL.COM POLAR EXPORT
NACA64-114 a=0.6
NACA64-114 a=0.6 |  |  |  | Cl Max: | 1.4745 | at alpha= | 16.5 | deg
XFOIL ncrit=9 |  |  |  | L/D Max: | 95.6952 | at alpha= | 8 | deg
Re: | 4000000 |  |  | Cd Min: | 0.16656 | at alpha= | -19.5 | deg
Mach: | 0.25 |  |  | Cl=0 at alpha= | -0.69967 | deg
|  |  |  | @ Cl=0.1, Cd= | 0.0043647
|  |  |  | @ Cl=0.4, Cd= | 0.0048792
|  |  |  | @ Cl=0.6, Cd= | 0.0074922
alpha (deg) | Cl | Cd | Cm | Cl/Cd
-19.5 | -0.9562 | 0.16656 | 0.0261 | -5.7409
-19 | -1.0962 | 0.12774 | -0.0003 | -8.5815
-18.5 | -1.202 | 0.09886 | -0.0198 | -12.1586
-18 | -1.2525 | 0.08149 | -0.0312 | -15.37
-17.5 | -1.2855 | 0.06849 | -0.039 | -18.7692
-17 | -1.319 | 0.05684 | -0.0451 | -23.2055
-16.5 | -1.3346 | 0.04847 | -0.0483 | -27.5346
-16 | -1.3416 | 0.0418 | -0.0499 | -32.0957
-15.5 | -1.3523 | 0.0354 | -0.0503 | -38.2006
-15 | -1.3424 | 0.03126 | -0.0496 | -42.9431
-14.5 | -1.3376 | 0.02705 | -0.048 | -49.4492
-14 | -1.3264 | 0.0237 | -0.0455 | -55.9662
-13.5 | -1.3039 | 0.02141 | -0.0428 | -60.9014
-13 | -1.2805 | 0.01937 | -0.0396 | -66.1074
-12.5 | -1.2685 | 0.01746 | -0.034 | -72.6518
-12 | -1.2553 | 0.01598 | -0.027 | -78.5544
-11.5 | -1.216 | 0.01493 | -0.0238 | -81.4468
-11 | -1.1712 | 0.01401 | -0.0213 | -83.5974
-10.5 | -1.1229 | 0.01318 | -0.0193 | -85.1973
-10 | -1.0722 | 0.01244 | -0.0176 | -86.1897
-9.5 | -1.0197 | 0.01177 | -0.0163 | -86.6355
-9 | -0.9677 | 0.01097 | -0.015 | -88.2133
-8.5 | -0.9123 | 0.01043 | -0.0142 | -87.4688
-8 | -0.8557 | 0.00995 | -0.0136 | -86
-7.5 | -0.7992 | 0.00946 | -0.0131 | -84.482
-6.5 | -0.6834 | 0.00869 | -0.0127 | -78.6421
-6 | -0.6253 | 0.0083 | -0.0126 | -75.3373
-5.5 | -0.5663 | 0.00802 | -0.0127 | -70.611
-5 | -0.5074 | 0.00769 | -0.0128 | -65.9818
-4.5 | -0.448 | 0.00742 | -0.013 | -60.3774
-4 | -0.3888 | 0.00713 | -0.0133 | -54.5302
-3.5 | -0.3303 | 0.0067 | -0.0136 | -49.2985
-3 | -0.2723 | 0.00617 | -0.0138 | -44.1329
-2.5 | -0.2151 | 0.00547 | -0.0142 | -39.3236
-2 | -0.1581 | 0.00471 | -0.0145 | -33.5669
-1.5 | -0.0976 | 0.00451 | -0.0151 | -21.6408
-1 | -0.0367 | 0.00443 | -0.0158 | -8.2844
-0.5 | 0.0244 | 0.00438 | -0.0165 | 5.5708
0 | 0.0857 | 0.00436 | -0.0172 | 19.656
0.5 | 0.1469 | 0.00438 | -0.0179 | 33.5388
1 | 0.2081 | 0.00441 | -0.0186 | 47.1882
1.5 | 0.2692 | 0.00448 | -0.0193 | 60.0893
2 | 0.33 | 0.00459 | -0.0199 | 71.8954
2.5 | 0.3902 | 0.00478 | -0.0204 | 81.6318
3 | 0.4475 | 0.00536 | -0.0207 | 83.4888
3.5 | 0.5021 | 0.00625 | -0.0206 | 80.336
4 | 0.5567 | 0.00706 | -0.0204 | 78.8527
4.5 | 0.6128 | 0.00762 | -0.0203 | 80.4199
5 | 0.6689 | 0.00813 | -0.0202 | 82.2755
5.5 | 0.726 | 0.0085 | -0.0201 | 85.4118
6 | 0.7831 | 0.00884 | -0.0199 | 88.586
6.5 | 0.8398 | 0.00921 | -0.0196 | 91.1835
7 | 0.8955 | 0.00962 | -0.0191 | 93.0873
7.5 | 0.9507 | 0.01004 | -0.0185 | 94.6912
8 | 1.0048 | 0.0105 | -0.0176 | 95.6952
8.5 | 1.0566 | 0.01109 | -0.0164 | 95.275
9 | 1.1081 | 0.01161 | -0.015 | 95.4436
9.5 | 1.1572 | 0.01221 | -0.0133 | 94.7748
10 | 1.1998 | 0.01303 | -0.0105 | 92.0798
10.5 | 1.239 | 0.01365 | -0.0069 | 90.7692
11 | 1.2713 | 0.0144 | -0.0024 | 88.2847
11.5 | 1.3003 | 0.01551 | 0.0019 | 83.8362
12 | 1.3274 | 0.01697 | 0.0059 | 78.2204
12.5 | 1.3502 | 0.01889 | 0.0098 | 71.477
13 | 1.3787 | 0.02067 | 0.0127 | 66.7005
13.5 | 1.4039 | 0.02281 | 0.0156 | 61.5476
14 | 1.4267 | 0.02528 | 0.0182 | 56.4359
14.5 | 1.4456 | 0.02819 | 0.0205 | 51.2806
15 | 1.4633 | 0.03137 | 0.0225 | 46.6465
15.5 | 1.4706 | 0.03561 | 0.0241 | 41.2974
16 | 1.4689 | 0.04102 | 0.025 | 35.8094
16.5 | 1.4745 | 0.0462 | 0.0252 | 31.9156
17 | 1.4711 | 0.05273 | 0.0243 | 27.8987
17.5 | 1.4691 | 0.05957 | 0.0227 | 24.6617
18 | 1.4494 | 0.06907 | 0.0193 | 20.9845
18.5 | 1.4366 | 0.07845 | 0.0152 | 18.3123
19 | 1.3956 | 0.0927 | 0.0074 | 15.055
19.5 | 1.3588 | 0.10752 | -0.0016 | 12.6376
20 | 1.2986 | 0.12747 | -0.0147 | 10.1875

## 71. Re 4M Mach 0.50 (1)
BIGFOIL.COM POLAR EXPORT
NACA64-114 a=0.6
NACA64-114 a=0.6 |  |  |  | Cl Max: | 1.126 | at alpha= | 20 | deg
JavaFoil+Calcfoil stall+Eppler ext transition |  |  |  | L/D Max: | 100.941 | at alpha= | 3.5 | deg
Re: | 4000000 |  |  | Cd Min: | 0.00531 | at alpha= | 0 | deg
Mach: | 0.5 |  |  | Cl=0 at alpha= | -0.69286 | deg
|  |  |  | @ Cl=0.1, Cd= | 0.0053117
|  |  |  | @ Cl=0.4, Cd= | 0.0055218
|  |  |  | @ Cl=0.6, Cd= | 0.0069305
alpha (deg) | Cl | Cd | Cm | Cl/Cd
-20 | -1.063 | 0.15955 | 0.005 | -6.663
-19.5 | -1.039 | 0.15827 | 0.005 | -6.562
-19 | -1.007 | 0.16692 | 0.005 | -6.033
-18.5 | -0.981 | 0.14816 | 0.004 | -6.619
-18 | -0.954 | 0.14563 | 0.004 | -6.549
-17.5 | -0.928 | 0.14503 | 0.004 | -6.402
-17 | -0.901 | 0.13275 | 0.003 | -6.788
-16.5 | -0.872 | 0.12892 | 0.003 | -6.76
-16 | -0.844 | 0.12563 | 0.002 | -6.718
-15.5 | -0.817 | 0.12008 | 0.002 | -6.804
-15 | -0.791 | 0.12025 | 0.002 | -6.578
-14.5 | -0.762 | 0.1142 | 0.001 | -6.669
-14 | -0.734 | 0.10641 | 0.001 | -6.898
-13.5 | -0.707 | 0.1049 | 0.001 | -6.74
-13 | -0.68 | 0.1013 | 0 | -6.712
-12.5 | -0.652 | 0.09493 | 0 | -6.869
-12 | -0.625 | 0.08568 | 0 | -7.289
-11.5 | -0.598 | 0.07684 | -0.001 | -7.782
-11 | -0.571 | 0.07111 | -0.001 | -8.03
-10.5 | -0.544 | 0.06599 | -0.001 | -8.241
-10 | -0.514 | 0.07346 | -0.002 | -7.003
-9.5 | -0.488 | 0.06428 | -0.002 | -7.584
-9 | -0.462 | 0.05735 | -0.002 | -8.058
-8.5 | -0.432 | 0.06026 | -0.002 | -7.167
-8 | -0.549 | 0.05271 | -0.003 | -10.424
-7.5 | -0.762 | 0.01287 | -0.007 | -59.215
-7 | -0.763 | 0.01185 | -0.007 | -64.387
-6.5 | -0.736 | 0.01105 | -0.008 | -66.605
-6 | -0.695 | 0.00963 | -0.009 | -72.118
-5.5 | -0.643 | 0.00983 | -0.01 | -65.378
-5 | -0.583 | 0.00934 | -0.01 | -62.371
-4.5 | -0.52 | 0.00892 | -0.011 | -58.243
-4 | -0.454 | 0.00853 | -0.012 | -53.263
-3.5 | -0.388 | 0.00826 | -0.012 | -46.903
-3 | -0.32 | 0.00546 | -0.013 | -58.583
-2.5 | -0.251 | 0.00537 | -0.014 | -46.734
-2 | -0.182 | 0.00535 | -0.015 | -33.995
-1.5 | -0.113 | 0.00536 | -0.015 | -20.982
-1 | -0.043 | 0.00536 | -0.016 | -8.006
-0.5 | 0.027 | 0.00532 | -0.017 | 5.05
0 | 0.097 | 0.00531 | -0.017 | 18.199
0.5 | 0.167 | 0.00535 | -0.018 | 31.15
1 | 0.236 | 0.00538 | -0.019 | 43.954
1.5 | 0.306 | 0.00544 | -0.02 | 56.318
2 | 0.376 | 0.00549 | -0.02 | 68.425
2.5 | 0.444 | 0.00558 | -0.021 | 79.588
3 | 0.512 | 0.00563 | -0.022 | 91.047
3.5 | 0.58 | 0.00574 | -0.022 | 100.941
4 | 0.643 | 0.00949 | -0.023 | 67.75
4.5 | 0.706 | 0.00996 | -0.024 | 70.847
5 | 0.766 | 0.0105 | -0.024 | 72.893
5.5 | 0.822 | 0.01109 | -0.025 | 74.108
6 | 0.872 | 0.01172 | -0.026 | 74.369
6.5 | 0.913 | 0.01249 | -0.026 | 73.066
7 | 0.941 | 0.01341 | -0.027 | 70.207
7.5 | 0.947 | 0.01475 | -0.027 | 64.253
8 | 0.906 | 0.01638 | -0.028 | 55.319
8.5 | 0.604 | 0.0183 | -0.028 | 32.996
9 | 0.532 | 0.06722 | -0.013 | 7.921
9.5 | 0.66 | 0.02123 | -0.029 | 31.103
10 | 0.588 | 0.06783 | -0.015 | 8.667
10.5 | 0.614 | 0.077 | -0.015 | 7.98
11 | 0.644 | 0.07078 | -0.017 | 9.094
11.5 | 0.67 | 0.07713 | -0.017 | 8.689
12 | 0.696 | 0.08411 | -0.017 | 8.274
12.5 | 0.722 | 0.09433 | -0.017 | 7.658
13 | 0.751 | 0.10033 | -0.018 | 7.484
13.5 | 0.777 | 0.10477 | -0.018 | 7.417
14 | 0.804 | 0.10845 | -0.019 | 7.41
14.5 | 0.832 | 0.11556 | -0.02 | 7.198
15 | 0.861 | 0.11946 | -0.021 | 7.205
15.5 | 0.885 | 0.12044 | -0.021 | 7.348
16 | 0.912 | 0.12647 | -0.021 | 7.21
16.5 | 0.941 | 0.13064 | -0.023 | 7.206
17 | 0.97 | 0.13797 | -0.024 | 7.03
17.5 | 0.993 | 0.14002 | -0.023 | 7.093
18 | 1.02 | 0.14354 | -0.024 | 7.103
18.5 | 1.049 | 0.14805 | -0.025 | 7.083
19 | 1.079 | 0.15489 | -0.026 | 6.964
19.5 | 1.1 | 0.1566 | -0.026 | 7.026
20 | 1.126 | 0.16325 | -0.026 | 6.9

## 72. Re 4M Mach 0.50 (2)
BIGFOIL.COM POLAR EXPORT
NACA64-114 a=0.6
NACA64-114 a=0.6 |  |  |  | Cl Max: | 1.0947 | at alpha= | 9.5 | deg
XFOIL ncrit=9 |  |  |  | L/D Max: | 89.6008 | at alpha= | 2.5 | deg
Re: | 4000000 |  |  | Cd Min: | 0.14035 | at alpha= | 14.5 | deg
Mach: | 0.5 |  |  | Cl=0 at alpha= | -0.70029 | deg
|  |  |  | @ Cl=0.1, Cd= | 0.0045411
|  |  |  | @ Cl=0.4, Cd= | 0.0048475
|  |  |  | @ Cl=0.6, Cd= | 0.0075707
alpha (deg) | Cl | Cd | Cm | Cl/Cd
-13.5 | -0.6593 | 0.12965 | -0.0025 | -5.0852
-13 | -0.6649 | 0.11817 | -0.009 | -5.6266
-12.5 | -0.6845 | 0.10392 | -0.0181 | -6.5868
-12 | -0.7157 | 0.08807 | -0.0286 | -8.1265
-11.5 | -0.7474 | 0.07156 | -0.0398 | -10.4444
-11 | -0.7783 | 0.05817 | -0.0496 | -13.3797
-10.5 | -0.8124 | 0.04707 | -0.0562 | -17.2594
-10 | -0.8505 | 0.03736 | -0.0595 | -22.765
-9.5 | -0.8878 | 0.02914 | -0.0592 | -30.4667
-9 | -0.9129 | 0.02282 | -0.0551 | -40.0044
-8.5 | -0.9188 | 0.01835 | -0.0484 | -50.0708
-8 | -0.9185 | 0.01521 | -0.0389 | -60.3879
-7.5 | -0.8888 | 0.01284 | -0.0319 | -69.2212
-6.5 | -0.7806 | 0.0102 | -0.0237 | -76.5294
-6 | -0.7152 | 0.00949 | -0.0215 | -75.3635
-5.5 | -0.6476 | 0.00897 | -0.0199 | -72.1962
-5 | -0.5802 | 0.00845 | -0.0187 | -68.6627
-4.5 | -0.5116 | 0.00805 | -0.0179 | -63.5528
-4 | -0.4428 | 0.00771 | -0.0175 | -57.4319
-3.5 | -0.3745 | 0.00737 | -0.0172 | -50.8141
-3 | -0.3081 | 0.00681 | -0.017 | -45.2423
-2.5 | -0.2431 | 0.00608 | -0.0169 | -39.9836
-2 | -0.1807 | 0.005 | -0.0169 | -36.14
-1.5 | -0.112 | 0.00471 | -0.0173 | -23.7792
-1 | -0.0419 | 0.00462 | -0.018 | -9.0693
-0.5 | 0.028 | 0.00456 | -0.0187 | 6.1404
0 | 0.0985 | 0.00454 | -0.0195 | 21.696
0.5 | 0.1689 | 0.00459 | -0.0203 | 36.7974
1 | 0.2393 | 0.0046 | -0.021 | 52.0217
1.5 | 0.3096 | 0.00469 | -0.0217 | 66.0128
2 | 0.3797 | 0.00478 | -0.0223 | 79.4351
2.5 | 0.4489 | 0.00501 | -0.0227 | 89.6008
3 | 0.5104 | 0.006 | -0.0222 | 85.0667
3.5 | 0.569 | 0.00713 | -0.0211 | 79.8036
4 | 0.6295 | 0.00799 | -0.0199 | 78.786
4.5 | 0.692 | 0.00864 | -0.0187 | 80.0926
5 | 0.7568 | 0.00909 | -0.0175 | 83.2563
5.5 | 0.8202 | 0.00961 | -0.0158 | 85.3486
6 | 0.8831 | 0.01014 | -0.0138 | 87.0907
6.5 | 0.9414 | 0.01084 | -0.0107 | 86.845
7 | 0.9955 | 0.01163 | -0.0068 | 85.5976
7.5 | 1.029 | 0.01268 | 0.0003 | 81.1514
8 | 1.0558 | 0.01421 | 0.0074 | 74.2998
8.5 | 1.077 | 0.01648 | 0.0141 | 65.3519
9 | 1.0904 | 0.0195 | 0.0205 | 55.9179
9.5 | 1.0947 | 0.02335 | 0.0267 | 46.8822
10 | 1.0889 | 0.02888 | 0.0307 | 37.7043
10.5 | 1.0624 | 0.0364 | 0.0333 | 29.1868
11 | 1.0316 | 0.04526 | 0.033 | 22.7928
11.5 | 1.0022 | 0.05529 | 0.0299 | 18.1262
12 | 0.9688 | 0.06719 | 0.0238 | 14.4188
12.5 | 0.9401 | 0.08033 | 0.0155 | 11.703
13 | 0.9163 | 0.09464 | 0.0058 | 9.682
13.5 | 0.8932 | 0.10996 | -0.0041 | 8.123
14 | 0.8684 | 0.12544 | -0.0138 | 6.9228
14.5 | 0.8504 | 0.14035 | -0.0235 | 6.0591

## 73. Re 5M Mach 0.00 (1)
BIGFOIL.COM POLAR EXPORT
NACA64-114 a=0.6
NACA64-114 a=0.6 |  |  |  | Cl Max: | 1.198 | at alpha= | 12.5 | deg
JavaFoil+Calcfoil stall+Eppler ext transition |  |  |  | L/D Max: | 95.422 | at alpha= | 4 | deg
Re: | 5000000 |  |  | Cd Min: | 0.00499 | at alpha= | 0 | deg
Mach: | 0 |  |  | Cl=0 at alpha= | -0.69167 | deg
|  |  |  | @ Cl=0.1, Cd= | 0.0050007
|  |  |  | @ Cl=0.4, Cd= | 0.0051725
|  |  |  | @ Cl=0.6, Cd= | 0.0074808
alpha (deg) | Cl | Cd | Cm | Cl/Cd
-18 | -0.839 | 0.13075 | 0.003 | -6.415
-17.5 | -0.864 | 0.11809 | 0.003 | -7.315
-17 | -0.881 | 0.11382 | 0.003 | -7.739
-16.5 | -0.906 | 0.10033 | 0.003 | -9.033
-16 | -0.932 | 0.08712 | 0.003 | -10.697
-15.5 | -0.994 | 0.05453 | 0.003 | -18.224
-15 | -1.007 | 0.04933 | 0.002 | -20.412
-14.5 | -1.039 | 0.0352 | 0.002 | -29.514
-14 | -1.062 | 0.02652 | 0.002 | -40.035
-13.5 | -1.072 | 0.02187 | 0.001 | -49.042
-13 | -1.074 | 0.01923 | 0.001 | -55.854
-12.5 | -1.07 | 0.01712 | 0 | -62.511
-12 | -1.064 | 0.01515 | -0.001 | -70.213
-11.5 | -1.048 | 0.01426 | -0.001 | -73.513
-11 | -1.03 | 0.01314 | -0.002 | -78.394
-10.5 | -1.007 | 0.01231 | -0.002 | -81.764
-10 | -0.979 | 0.01164 | -0.003 | -84.105
-9.5 | -0.948 | 0.01024 | -0.003 | -92.55
-9 | -0.915 | 0.01058 | -0.004 | -86.497
-8.5 | -0.873 | 0.01004 | -0.005 | -86.893
-8 | -0.828 | 0.00965 | -0.005 | -85.758
-7.5 | -0.78 | 0.00927 | -0.006 | -84.224
-7 | -0.731 | 0.00899 | -0.006 | -81.245
-6.5 | -0.679 | 0.00865 | -0.007 | -78.423
-6 | -0.625 | 0.0084 | -0.008 | -74.398
-5.5 | -0.569 | 0.00817 | -0.008 | -69.685
-5 | -0.512 | 0.00796 | -0.009 | -64.322
-4.5 | -0.455 | 0.00773 | -0.009 | -58.835
-4 | -0.396 | 0.00752 | -0.01 | -52.657
-3.5 | -0.337 | 0.00737 | -0.011 | -45.766
-3 | -0.278 | 0.00509 | -0.011 | -54.507
-2.5 | -0.218 | 0.00505 | -0.012 | -43.165
-2 | -0.158 | 0.00504 | -0.013 | -31.313
-1.5 | -0.098 | 0.00502 | -0.013 | -19.408
-1 | -0.037 | 0.00501 | -0.014 | -7.419
-0.5 | 0.023 | 0.00501 | -0.014 | 4.644
0 | 0.084 | 0.00499 | -0.015 | 16.794
0.5 | 0.144 | 0.00503 | -0.016 | 28.652
1 | 0.205 | 0.00506 | -0.016 | 40.428
1.5 | 0.265 | 0.00509 | -0.017 | 52.141
2 | 0.326 | 0.0051 | -0.018 | 63.797
2.5 | 0.385 | 0.00516 | -0.018 | 74.644
3 | 0.445 | 0.00521 | -0.019 | 85.383
3.5 | 0.504 | 0.00532 | -0.019 | 94.719
4 | 0.562 | 0.00589 | -0.02 | 95.422
4.5 | 0.621 | 0.00836 | -0.021 | 74.257
5 | 0.678 | 0.00868 | -0.021 | 78.112
5.5 | 0.734 | 0.00903 | -0.022 | 81.326
6 | 0.789 | 0.0094 | -0.023 | 83.913
6.5 | 0.841 | 0.00948 | -0.023 | 88.753
7 | 0.89 | 0.00947 | -0.024 | 93.991
7.5 | 0.937 | 0.01035 | -0.024 | 90.525
8 | 0.981 | 0.01074 | -0.025 | 91.379
8.5 | 1.022 | 0.01121 | -0.025 | 91.181
9 | 1.061 | 0.01177 | -0.026 | 90.125
9.5 | 1.095 | 0.01234 | -0.026 | 88.759
10 | 1.126 | 0.01301 | -0.027 | 86.548
10.5 | 1.152 | 0.01377 | -0.027 | 83.663
11 | 1.171 | 0.0146 | -0.028 | 80.189
11.5 | 1.185 | 0.01547 | -0.028 | 76.599
12 | 1.194 | 0.01658 | -0.029 | 72.01
12.5 | 1.198 | 0.01779 | -0.029 | 67.338
13 | 1.197 | 0.01925 | -0.029 | 62.165
13.5 | 1.191 | 0.02101 | -0.03 | 56.674
14 | 1.18 | 0.02288 | -0.03 | 51.578
14.5 | 1.162 | 0.02587 | -0.03 | 44.931
15 | 1.146 | 0.02779 | -0.031 | 41.248
15.5 | 1.114 | 0.03419 | -0.031 | 32.566
16 | 1.076 | 0.04318 | -0.03 | 24.911
16.5 | 1.047 | 0.04869 | -0.03 | 21.493
17 | 0.999 | 0.06476 | -0.029 | 15.418
17.5 | 0.932 | 0.09751 | -0.026 | 9.56

## 74. Re 5M Mach 0.00 (2)
BIGFOIL.COM POLAR EXPORT
NACA64-114 a=0.6
NACA64-114 a=0.6 |  |  |  | Cl Max: | 1.6556 | at alpha= | 20 | deg
XFOIL ncrit=9 |  |  |  | L/D Max: | 104.315 | at alpha= | 9.5 | deg
Re: | 5000000 |  |  | Cd Min: | 0.05294 | at alpha= | 20 | deg
Mach: | 0 |  |  | Cl=0 at alpha= | -0.69983 | deg
|  |  |  | @ Cl=0.1, Cd= | 0.004163
|  |  |  | @ Cl=0.4, Cd= | 0.0050494
|  |  |  | @ Cl=0.6, Cd= | 0.007256
alpha (deg) | Cl | Cd | Cm | Cl/Cd
-20 | -1.5575 | 0.05095 | -0.0374 | -30.5692
-19.5 | -1.5554 | 0.04557 | -0.0389 | -34.1321
-19 | -1.564 | 0.03946 | -0.0399 | -39.6351
-18.5 | -1.563 | 0.0348 | -0.04 | -44.9138
-18 | -1.56 | 0.03062 | -0.0393 | -50.9471
-17.5 | -1.5473 | 0.02752 | -0.0383 | -56.2246
-17 | -1.5332 | 0.02473 | -0.0368 | -61.9976
-16.5 | -1.5145 | 0.0225 | -0.035 | -67.3111
-16 | -1.4916 | 0.02073 | -0.033 | -71.9537
-15.5 | -1.4709 | 0.019 | -0.0303 | -77.4158
-15 | -1.4453 | 0.01775 | -0.0275 | -81.4254
-14.5 | -1.4215 | 0.01663 | -0.0239 | -85.4781
-14 | -1.3929 | 0.01571 | -0.0206 | -88.6633
-13 | -1.3204 | 0.01452 | -0.0153 | -90.9366
-12.5 | -1.2804 | 0.01359 | -0.0134 | -94.2163
-12 | -1.2362 | 0.01281 | -0.0121 | -96.5027
-11.5 | -1.1886 | 0.01222 | -0.0113 | -97.2668
-11 | -1.1393 | 0.01169 | -0.0107 | -97.4594
-10.5 | -1.0886 | 0.01121 | -0.0103 | -97.1097
-9.5 | -0.9856 | 0.01021 | -0.0097 | -96.5328
-9 | -0.9329 | 0.00974 | -0.0096 | -95.7803
-8.5 | -0.879 | 0.00937 | -0.0096 | -93.81
-7.5 | -0.77 | 0.00864 | -0.0098 | -89.1204
-7 | -0.7146 | 0.00832 | -0.01 | -85.8894
-6.5 | -0.6585 | 0.00807 | -0.0103 | -81.5985
-6 | -0.6027 | 0.00774 | -0.0106 | -77.8682
-5.5 | -0.546 | 0.00751 | -0.011 | -72.7031
-5 | -0.4894 | 0.00725 | -0.0114 | -67.5034
-4.5 | -0.4324 | 0.007 | -0.0118 | -61.7714
-4 | -0.3755 | 0.00672 | -0.0122 | -55.878
-3.5 | -0.319 | 0.00637 | -0.0126 | -50.0785
-3 | -0.2626 | 0.00594 | -0.0131 | -44.2088
-2.5 | -0.2065 | 0.0054 | -0.0135 | -38.2407
-2 | -0.151 | 0.00473 | -0.014 | -31.9239
-1.5 | -0.0938 | 0.00436 | -0.0145 | -21.5138
-1 | -0.0353 | 0.00423 | -0.0152 | -8.3452
-0.5 | 0.0235 | 0.00419 | -0.0159 | 5.6086
0 | 0.0823 | 0.00416 | -0.0166 | 19.7837
0.5 | 0.1412 | 0.00417 | -0.0173 | 33.8609
1 | 0.2001 | 0.00421 | -0.018 | 47.5297
1.5 | 0.2587 | 0.0043 | -0.0186 | 60.1628
2 | 0.3171 | 0.00441 | -0.0193 | 71.9048
2.5 | 0.3744 | 0.00471 | -0.0198 | 79.4904
3 | 0.4287 | 0.00543 | -0.0201 | 78.9503
3.5 | 0.4829 | 0.00611 | -0.0203 | 79.0344
4 | 0.537 | 0.00672 | -0.0204 | 79.9107
4.5 | 0.5918 | 0.0072 | -0.0206 | 82.1944
5.5 | 0.7017 | 0.00795 | -0.0209 | 88.2642
6 | 0.7569 | 0.00824 | -0.0211 | 91.8568
6.5 | 0.8116 | 0.00855 | -0.0212 | 94.924
7 | 0.866 | 0.00886 | -0.0213 | 97.7427
7.5 | 0.9196 | 0.00921 | -0.0212 | 99.848
8 | 0.9728 | 0.00955 | -0.0211 | 101.8639
8.5 | 1.0244 | 0.01001 | -0.0208 | 102.3377
9 | 1.0761 | 0.01038 | -0.0205 | 103.6705
9.5 | 1.1266 | 0.0108 | -0.02 | 104.3148
10 | 1.1748 | 0.01134 | -0.0192 | 103.5979
10.5 | 1.2215 | 0.01187 | -0.0181 | 102.9065
11 | 1.2666 | 0.01232 | -0.0167 | 102.8084
11.5 | 1.3103 | 0.01279 | -0.0151 | 102.4472
12 | 1.3512 | 0.0135 | -0.0133 | 100.0889
12.5 | 1.3809 | 0.01435 | -0.0096 | 96.23
13 | 1.4052 | 0.0153 | -0.0052 | 91.8431
13.5 | 1.4334 | 0.01631 | -0.0021 | 87.8847
14 | 1.4625 | 0.01743 | 0.0006 | 83.9071
14.5 | 1.4891 | 0.01881 | 0.0031 | 79.1653
15 | 1.514 | 0.02041 | 0.0055 | 74.1793
15.5 | 1.537 | 0.02226 | 0.0078 | 69.0476
16 | 1.5567 | 0.02446 | 0.0099 | 63.6427
16.5 | 1.5714 | 0.02717 | 0.0119 | 57.8358
17 | 1.5897 | 0.02975 | 0.0133 | 53.4353
17.5 | 1.6074 | 0.03249 | 0.0144 | 49.4737
18 | 1.6201 | 0.03583 | 0.0153 | 45.2163
18.5 | 1.6343 | 0.03924 | 0.0157 | 41.6488
19 | 1.6435 | 0.04334 | 0.0158 | 37.9211
19.5 | 1.6519 | 0.04777 | 0.0155 | 34.5803
20 | 1.6556 | 0.05294 | 0.0147 | 31.2731

## 75. Re 5M Mach 0.10 (1)
BIGFOIL.COM POLAR EXPORT
NACA64-114 a=0.6
NACA64-114 a=0.6 |  |  |  | Cl Max: | 1.187 | at alpha= | 12.5 | deg
JavaFoil+Calcfoil stall+Eppler ext transition |  |  |  | L/D Max: | 97.922 | at alpha= | 7 | deg
Re: | 5000000 |  |  | Cd Min: | 0.00501 | at alpha= | -1 | deg
Mach: | 0.1 |  |  | Cl=0 at alpha= | -0.69167 | deg
|  |  |  | @ Cl=0.1, Cd= | 0.0050305
|  |  |  | @ Cl=0.4, Cd= | 0.0051608
|  |  |  | @ Cl=0.6, Cd= | 0.0074112
alpha (deg) | Cl | Cd | Cm | Cl/Cd
-18 | -0.793 | 0.136 | 0.003 | -5.828
-17.5 | -0.82 | 0.12333 | 0.003 | -6.647
-17 | -0.844 | 0.11535 | 0.003 | -7.313
-16.5 | -0.865 | 0.10884 | 0.003 | -7.944
-16 | -0.889 | 0.09823 | 0.003 | -9.048
-15.5 | -0.917 | 0.08434 | 0.002 | -10.874
-15 | -0.928 | 0.08035 | 0.002 | -11.546
-14.5 | -1.017 | 0.03575 | 0.002 | -28.453
-14 | -1.032 | 0.03003 | 0.002 | -34.386
-13.5 | -1.049 | 0.02406 | 0.001 | -43.609
-13 | -1.058 | 0.02018 | 0.001 | -52.416
-12.5 | -1.058 | 0.01773 | 0 | -59.688
-12 | -1.055 | 0.01551 | -0.001 | -68
-11.5 | -1.042 | 0.01455 | -0.001 | -71.584
-11 | -1.025 | 0.01352 | -0.002 | -75.778
-10.5 | -1.004 | 0.01249 | -0.002 | -80.39
-10 | -0.978 | 0.01179 | -0.003 | -82.901
-9.5 | -0.947 | 0.01118 | -0.003 | -84.71
-9 | -0.916 | 0.01064 | -0.004 | -86.133
-8.5 | -0.875 | 0.01018 | -0.005 | -85.942
-8 | -0.83 | 0.00969 | -0.005 | -85.669
-7.5 | -0.783 | 0.00937 | -0.006 | -83.607
-7 | -0.733 | 0.00901 | -0.006 | -81.352
-6.5 | -0.681 | 0.00874 | -0.007 | -77.954
-6 | -0.628 | 0.00841 | -0.008 | -74.627
-5.5 | -0.572 | 0.00818 | -0.008 | -69.933
-5 | -0.515 | 0.00797 | -0.009 | -64.55
-4.5 | -0.457 | 0.00773 | -0.01 | -59.09
-4 | -0.398 | 0.00755 | -0.01 | -52.692
-3.5 | -0.339 | 0.00741 | -0.011 | -45.71
-3 | -0.279 | 0.00513 | -0.011 | -54.427
-2.5 | -0.219 | 0.00507 | -0.012 | -43.157
-2 | -0.159 | 0.00504 | -0.013 | -31.483
-1.5 | -0.098 | 0.00502 | -0.013 | -19.522
-1 | -0.037 | 0.00501 | -0.014 | -7.466
-0.5 | 0.023 | 0.00501 | -0.015 | 4.673
0 | 0.084 | 0.00502 | -0.015 | 16.772
0.5 | 0.145 | 0.00506 | -0.016 | 28.661
1 | 0.206 | 0.00506 | -0.016 | 40.682
1.5 | 0.266 | 0.00508 | -0.017 | 52.472
2 | 0.327 | 0.0051 | -0.018 | 64.209
2.5 | 0.387 | 0.00515 | -0.018 | 75.105
3 | 0.447 | 0.0052 | -0.019 | 85.88
3.5 | 0.506 | 0.00532 | -0.02 | 95.202
4 | 0.565 | 0.00594 | -0.02 | 95.14
4.5 | 0.624 | 0.00842 | -0.021 | 74.061
5 | 0.681 | 0.00869 | -0.021 | 78.422
5.5 | 0.738 | 0.00911 | -0.022 | 81.008
6 | 0.792 | 0.00943 | -0.023 | 84.008
6.5 | 0.844 | 0.00954 | -0.023 | 88.547
7 | 0.894 | 0.00912 | -0.024 | 97.922
7.5 | 0.94 | 0.01043 | -0.024 | 90.123
8 | 0.984 | 0.01085 | -0.025 | 90.627
8.5 | 1.025 | 0.01131 | -0.025 | 90.609
9 | 1.062 | 0.01189 | -0.026 | 89.291
9.5 | 1.096 | 0.01248 | -0.026 | 87.796
10 | 1.126 | 0.01318 | -0.027 | 85.419
10.5 | 1.15 | 0.01394 | -0.027 | 82.504
11 | 1.167 | 0.01486 | -0.028 | 78.544
11.5 | 1.179 | 0.01574 | -0.028 | 74.903
12 | 1.185 | 0.01698 | -0.029 | 69.799
12.5 | 1.187 | 0.01819 | -0.029 | 65.222
13 | 1.181 | 0.0199 | -0.03 | 59.373
13.5 | 1.172 | 0.02167 | -0.03 | 54.058
14 | 1.156 | 0.024 | -0.03 | 48.172
14.5 | 1.135 | 0.02694 | -0.03 | 42.129
15 | 1.111 | 0.02998 | -0.031 | 37.066
15.5 | 1.065 | 0.04048 | -0.03 | 26.313
16 | 1.014 | 0.05522 | -0.029 | 18.365
16.5 | 0.988 | 0.05828 | -0.029 | 16.962
17 | 0.905 | 0.09999 | -0.025 | 9.052
17.5 | 0.867 | 0.11621 | -0.023 | 7.457

## 76. Re 5M Mach 0.10 (2)
BIGFOIL.COM POLAR EXPORT
NACA64-114 a=0.6
NACA64-114 a=0.6 |  |  |  | Cl Max: | 1.6366 | at alpha= | 19.5 | deg
XFOIL ncrit=9 |  |  |  | L/D Max: | 103.773 | at alpha= | 9.5 | deg
Re: | 5000000 |  |  | Cd Min: | 0.05802 | at alpha= | 20 | deg
Mach: | 0.1 |  |  | Cl=0 at alpha= | -0.70017 | deg
|  |  |  | @ Cl=0.1, Cd= | 0.0041729
|  |  |  | @ Cl=0.4, Cd= | 0.0050356
|  |  |  | @ Cl=0.6, Cd= | 0.0072546
alpha (deg) | Cl | Cd | Cm | Cl/Cd
-20 | -1.5265 | 0.05756 | -0.0372 | -26.5202
-19.5 | -1.5289 | 0.05116 | -0.0396 | -29.8847
-19 | -1.5267 | 0.04566 | -0.0411 | -33.4363
-18.5 | -1.5333 | 0.03966 | -0.0421 | -38.6611
-18 | -1.5411 | 0.03408 | -0.0421 | -45.2201
-17.5 | -1.5333 | 0.03027 | -0.0414 | -50.6541
-17 | -1.5246 | 0.0268 | -0.0401 | -56.8881
-16.5 | -1.5092 | 0.0241 | -0.0384 | -62.6224
-16 | -1.4875 | 0.02205 | -0.0365 | -67.4603
-15.5 | -1.4682 | 0.02002 | -0.0339 | -73.3367
-15 | -1.4428 | 0.01857 | -0.0312 | -77.6952
-14.5 | -1.4188 | 0.01726 | -0.0279 | -82.2016
-13.5 | -1.3664 | 0.01556 | -0.0196 | -87.8149
-13 | -1.327 | 0.01485 | -0.0174 | -89.3603
-12.5 | -1.2859 | 0.01402 | -0.0155 | -91.719
-12 | -1.2436 | 0.01309 | -0.0138 | -95.0038
-11.5 | -1.1963 | 0.01244 | -0.0127 | -96.1656
-11 | -1.147 | 0.01186 | -0.0119 | -96.7116
-10.5 | -1.0961 | 0.01135 | -0.0113 | -96.5727
-10 | -1.044 | 0.01089 | -0.0109 | -95.8678
-9.5 | -0.992 | 0.01035 | -0.0105 | -95.8454
-9 | -0.9392 | 0.00984 | -0.0102 | -95.4472
-8.5 | -0.885 | 0.00944 | -0.0102 | -93.75
-8 | -0.83 | 0.0091 | -0.0102 | -91.2088
-7.5 | -0.775 | 0.0087 | -0.0102 | -89.0805
-7 | -0.7193 | 0.00836 | -0.0104 | -86.0407
-6.5 | -0.6628 | 0.0081 | -0.0106 | -81.8272
-6 | -0.6065 | 0.00777 | -0.0108 | -78.0566
-5.5 | -0.5495 | 0.00753 | -0.0112 | -72.9748
-5 | -0.4925 | 0.00727 | -0.0115 | -67.7442
-4.5 | -0.4351 | 0.00703 | -0.0119 | -61.8919
-4 | -0.3777 | 0.00676 | -0.0124 | -55.8728
-3.5 | -0.3208 | 0.00639 | -0.0127 | -50.2034
-3 | -0.2641 | 0.00596 | -0.0132 | -44.3121
-2.5 | -0.2077 | 0.00542 | -0.0136 | -38.321
-2 | -0.1519 | 0.00474 | -0.0141 | -32.0464
-1.5 | -0.0944 | 0.00437 | -0.0146 | -21.6018
-1 | -0.0355 | 0.00423 | -0.0153 | -8.3924
-0.5 | 0.0237 | 0.00419 | -0.016 | 5.6563
0 | 0.0828 | 0.00417 | -0.0167 | 19.8561
0.5 | 0.1421 | 0.00418 | -0.0174 | 33.9952
1 | 0.2013 | 0.00422 | -0.0181 | 47.7014
1.5 | 0.2603 | 0.0043 | -0.0187 | 60.5349
2 | 0.3191 | 0.00442 | -0.0194 | 72.1946
2.5 | 0.3768 | 0.00472 | -0.0199 | 79.8305
3 | 0.4312 | 0.00546 | -0.0201 | 78.9744
3.5 | 0.4857 | 0.00613 | -0.0203 | 79.2333
4 | 0.5401 | 0.00676 | -0.0204 | 79.8964
5 | 0.6503 | 0.00767 | -0.0207 | 84.7849
5.5 | 0.7059 | 0.00799 | -0.0208 | 88.3479
6 | 0.7614 | 0.00829 | -0.021 | 91.8456
6.5 | 0.8166 | 0.00859 | -0.0211 | 95.064
7 | 0.8712 | 0.00892 | -0.0211 | 97.6682
7.5 | 0.9253 | 0.00926 | -0.021 | 99.9244
8 | 0.9787 | 0.00963 | -0.0208 | 101.6303
9 | 1.0827 | 0.01048 | -0.0199 | 103.3111
9.5 | 1.1332 | 0.01092 | -0.0193 | 103.7729
10 | 1.181 | 0.01152 | -0.0182 | 102.5174
10.5 | 1.2284 | 0.01201 | -0.0171 | 102.2814
11 | 1.2729 | 0.01249 | -0.0154 | 101.9135
11.5 | 1.3161 | 0.01301 | -0.0136 | 101.1606
12 | 1.3551 | 0.01379 | -0.0113 | 98.2669
12.5 | 1.3774 | 0.01476 | -0.0061 | 93.3198
13 | 1.4058 | 0.0157 | -0.0026 | 89.5414
13.5 | 1.4343 | 0.01683 | 0.0005 | 85.2228
14 | 1.4631 | 0.01809 | 0.0032 | 80.8789
14.5 | 1.4889 | 0.01964 | 0.0058 | 75.8096
15 | 1.5133 | 0.02141 | 0.0082 | 70.6819
15.5 | 1.5345 | 0.02352 | 0.0105 | 65.2423
16 | 1.5507 | 0.02614 | 0.0127 | 59.3229
16.5 | 1.5694 | 0.0287 | 0.0144 | 54.6829
17 | 1.5861 | 0.03157 | 0.0158 | 50.2407
17.5 | 1.6026 | 0.03461 | 0.0168 | 46.3045
18 | 1.6136 | 0.03835 | 0.0175 | 42.0756
18.5 | 1.6265 | 0.04214 | 0.0178 | 38.5975
19 | 1.6321 | 0.04689 | 0.0176 | 34.807
19.5 | 1.6366 | 0.05206 | 0.0169 | 31.4368
20 | 1.6364 | 0.05802 | 0.0156 | 28.2041

## 77. Re 5M Mach 0.25 (1)
BIGFOIL.COM POLAR EXPORT
NACA64-114 a=0.6
NACA64-114 a=0.6 |  |  |  | Cl Max: | 1.131 | at alpha= | 11 | deg
JavaFoil+Calcfoil stall+Eppler ext transition |  |  |  | L/D Max: | 96.843 | at alpha= | 3.5 | deg
Re: | 5000000 |  |  | Cd Min: | 0.00504 | at alpha= | 0 | deg
Mach: | 0.25 |  |  | Cl=0 at alpha= | -0.69355 | deg
|  |  |  | @ Cl=0.1, Cd= | 0.0050463
|  |  |  | @ Cl=0.4, Cd= | 0.0051843
|  |  |  | @ Cl=0.6, Cd= | 0.0069267
alpha (deg) | Cl | Cd | Cm | Cl/Cd
-16 | -0.615 | 0.1226 | 0.002 | -5.013
-15.5 | -0.665 | 0.11552 | 0.002 | -5.753
-15 | -0.708 | 0.10648 | 0.002 | -6.645
-14.5 | -0.74 | 0.10241 | 0.001 | -7.223
-14 | -0.775 | 0.0893 | 0.001 | -8.677
-13.5 | -0.797 | 0.08603 | 0.001 | -9.26
-13 | -0.822 | 0.07588 | 0 | -10.834
-12.5 | -0.926 | 0.03075 | 0 | -30.109
-12 | -0.966 | 0.02081 | -0.001 | -46.399
-11.5 | -0.982 | 0.01709 | -0.001 | -57.42
-11 | -0.983 | 0.01523 | -0.002 | -64.518
-10.5 | -0.976 | 0.01382 | -0.002 | -70.652
-10 | -0.961 | 0.01287 | -0.003 | -74.643
-9.5 | -0.94 | 0.0119 | -0.003 | -79.006
-9 | -0.912 | 0.01128 | -0.004 | -80.882
-8.5 | -0.883 | 0.0107 | -0.005 | -82.501
-8 | -0.842 | 0.01016 | -0.005 | -82.843
-7.5 | -0.797 | 0.00974 | -0.006 | -81.832
-7 | -0.748 | 0.0094 | -0.007 | -79.622
-6.5 | -0.697 | 0.00902 | -0.007 | -77.239
-6 | -0.643 | 0.00865 | -0.008 | -74.274
-5.5 | -0.586 | 0.00839 | -0.009 | -69.828
-5 | -0.528 | 0.00816 | -0.009 | -64.697
-4.5 | -0.469 | 0.00789 | -0.01 | -59.36
-4 | -0.409 | 0.00765 | -0.01 | -53.443
-3.5 | -0.348 | 0.00744 | -0.011 | -46.731
-3 | -0.287 | 0.00515 | -0.012 | -55.642
-2.5 | -0.225 | 0.00509 | -0.012 | -44.173
-2 | -0.163 | 0.00506 | -0.013 | -32.197
-1.5 | -0.101 | 0.00506 | -0.014 | -19.899
-1 | -0.038 | 0.00506 | -0.014 | -7.595
-0.5 | 0.024 | 0.00505 | -0.015 | 4.757
0 | 0.087 | 0.00504 | -0.016 | 17.168
0.5 | 0.149 | 0.00507 | -0.016 | 29.372
1 | 0.211 | 0.00509 | -0.017 | 41.518
1.5 | 0.274 | 0.00511 | -0.018 | 53.566
2 | 0.336 | 0.00516 | -0.018 | 65.137
2.5 | 0.397 | 0.00518 | -0.019 | 76.679
3 | 0.459 | 0.00527 | -0.019 | 87.023
3.5 | 0.52 | 0.00537 | -0.02 | 96.843
4 | 0.58 | 0.0061 | -0.021 | 95.174
4.5 | 0.64 | 0.00858 | -0.021 | 74.594
5 | 0.699 | 0.00896 | -0.022 | 77.982
5.5 | 0.756 | 0.0094 | -0.023 | 80.504
6 | 0.81 | 0.00951 | -0.023 | 85.22
6.5 | 0.861 | 0.00999 | -0.024 | 86.183
7 | 0.909 | 0.01038 | -0.024 | 87.581
7.5 | 0.954 | 0.01088 | -0.025 | 87.722
8 | 0.996 | 0.01138 | -0.025 | 87.493
8.5 | 1.033 | 0.01196 | -0.026 | 86.359
9 | 1.066 | 0.01268 | -0.026 | 84.071
9.5 | 1.093 | 0.01343 | -0.027 | 81.423
10 | 1.115 | 0.01432 | -0.027 | 77.869
10.5 | 1.128 | 0.01538 | -0.028 | 73.315
11 | 1.131 | 0.01638 | -0.028 | 69.015
11.5 | 1.125 | 0.01777 | -0.029 | 63.281
12 | 1.109 | 0.01951 | -0.029 | 56.86
12.5 | 1.084 | 0.0218 | -0.03 | 49.703
13 | 1.049 | 0.02468 | -0.03 | 42.481
13.5 | 0.993 | 0.03205 | -0.029 | 30.966
14 | 0.88 | 0.06519 | -0.025 | 13.499
14.5 | 0.797 | 0.09561 | -0.02 | 8.339
15 | 0.744 | 0.10618 | -0.019 | 7.008
15.5 | 0.689 | 0.11696 | -0.018 | 5.888
16 | 0.631 | 0.12657 | -0.017 | 4.983

## 78. Re 5M Mach 0.25 (2)
BIGFOIL.COM POLAR EXPORT
NACA64-114 a=0.6
NACA64-114 a=0.6 |  |  |  | Cl Max: | 1.5295 | at alpha= | 17.5 | deg
XFOIL ncrit=9 |  |  |  | L/D Max: | 100.921 | at alpha= | 9 | deg
Re: | 5000000 |  |  | Cd Min: | 0.15997 | at alpha= | -20 | deg
Mach: | 0.25 |  |  | Cl=0 at alpha= | -0.70065 | deg
|  |  |  | @ Cl=0.1, Cd= | 0.0042101
|  |  |  | @ Cl=0.4, Cd= | 0.0049124
|  |  |  | @ Cl=0.6, Cd= | 0.007315
alpha (deg) | Cl | Cd | Cm | Cl/Cd
-20 | -1.0307 | 0.15997 | 0.0214 | -6.4431
-19.5 | -1.1446 | 0.1279 | -0.001 | -8.9492
-19 | -1.2286 | 0.10331 | -0.0178 | -11.8924
-18.5 | -1.2779 | 0.086 | -0.0293 | -14.8593
-18 | -1.3335 | 0.06951 | -0.0397 | -19.1843
-17.5 | -1.368 | 0.05776 | -0.0459 | -23.6842
-17 | -1.398 | 0.04781 | -0.0499 | -29.2407
-16.5 | -1.4131 | 0.04045 | -0.0516 | -34.9345
-16 | -1.4136 | 0.03507 | -0.0516 | -40.308
-15.5 | -1.4143 | 0.0301 | -0.0507 | -46.9867
-15 | -1.3981 | 0.02682 | -0.0491 | -52.129
-14.5 | -1.3859 | 0.02353 | -0.0466 | -58.8993
-14 | -1.3695 | 0.02086 | -0.0435 | -65.652
-13.5 | -1.3446 | 0.01898 | -0.0401 | -70.843
-13 | -1.3219 | 0.01752 | -0.0357 | -75.4509
-12.5 | -1.3029 | 0.01626 | -0.0297 | -80.1292
-12 | -1.2705 | 0.01523 | -0.0252 | -83.4209
-11.5 | -1.2303 | 0.0141 | -0.022 | -87.2553
-11 | -1.1852 | 0.01308 | -0.0195 | -90.6116
-10.5 | -1.1348 | 0.01233 | -0.0178 | -92.0357
-10 | -1.0822 | 0.01166 | -0.0163 | -92.813
-9.5 | -1.0279 | 0.01108 | -0.0152 | -92.7708
-9 | -0.9726 | 0.01054 | -0.0143 | -92.277
-8.5 | -0.9177 | 0.0099 | -0.0135 | -92.697
-8 | -0.8607 | 0.00945 | -0.0129 | -91.0794
-7.5 | -0.8027 | 0.00908 | -0.0126 | -88.4031
-7 | -0.7452 | 0.00863 | -0.0123 | -86.3499
-6.5 | -0.6866 | 0.00829 | -0.0123 | -82.8227
-6 | -0.6276 | 0.00799 | -0.0123 | -78.5482
-5.5 | -0.5686 | 0.00767 | -0.0124 | -74.133
-5 | -0.5091 | 0.00741 | -0.0126 | -68.7045
-4.5 | -0.4495 | 0.00717 | -0.0128 | -62.6918
-4 | -0.39 | 0.00689 | -0.0131 | -56.6038
-3.5 | -0.331 | 0.00652 | -0.0134 | -50.7669
-3 | -0.2724 | 0.00609 | -0.0138 | -44.7291
-2.5 | -0.2142 | 0.00554 | -0.0142 | -38.6643
-2 | -0.1567 | 0.00481 | -0.0146 | -32.578
-1.5 | -0.0975 | 0.0044 | -0.0151 | -22.1591
-1 | -0.0367 | 0.00427 | -0.0158 | -8.5948
-0.5 | 0.0246 | 0.00422 | -0.0165 | 5.8294
0 | 0.0857 | 0.0042 | -0.0172 | 20.4048
1.5 | 0.2693 | 0.00433 | -0.0193 | 62.194
2 | 0.3301 | 0.00446 | -0.0199 | 74.0135
2.5 | 0.3896 | 0.00477 | -0.0204 | 81.6771
3.5 | 0.5013 | 0.0063 | -0.0206 | 79.5714
4 | 0.5574 | 0.00694 | -0.0206 | 80.317
4.5 | 0.6142 | 0.00744 | -0.0206 | 82.5538
5 | 0.6711 | 0.00788 | -0.0205 | 85.165
5.5 | 0.729 | 0.00819 | -0.0205 | 89.011
6 | 0.7863 | 0.00854 | -0.0203 | 92.0726
6.5 | 0.8437 | 0.00885 | -0.0202 | 95.3333
7 | 0.9 | 0.00925 | -0.0197 | 97.2973
7.5 | 0.9561 | 0.00962 | -0.0193 | 99.3867
8 | 1.0101 | 0.01012 | -0.0184 | 99.8123
8.5 | 1.0646 | 0.01055 | -0.0176 | 100.91
9 | 1.1172 | 0.01107 | -0.0164 | 100.9214
9.5 | 1.1662 | 0.01174 | -0.0146 | 99.3356
10 | 1.215 | 0.01232 | -0.0127 | 98.6201
10.5 | 1.2598 | 0.01297 | -0.0101 | 97.1318
11 | 1.2926 | 0.01359 | -0.0053 | 95.1141
11.5 | 1.3204 | 0.01461 | -0.0004 | 90.3765
12 | 1.3467 | 0.01595 | 0.0041 | 84.4326
12.5 | 1.378 | 0.01727 | 0.0075 | 79.7915
13 | 1.4068 | 0.01889 | 0.0108 | 74.4733
13.5 | 1.4335 | 0.0208 | 0.0139 | 68.9183
14 | 1.4564 | 0.02311 | 0.0169 | 63.0203
14.5 | 1.4736 | 0.02601 | 0.0197 | 56.6551
15 | 1.4896 | 0.02917 | 0.022 | 51.0662
15.5 | 1.501 | 0.03291 | 0.024 | 45.6092
16 | 1.5163 | 0.03659 | 0.0253 | 41.4403
16.5 | 1.5255 | 0.0411 | 0.0261 | 37.1168
17 | 1.526 | 0.0468 | 0.0262 | 32.6068
17.5 | 1.5295 | 0.05262 | 0.0255 | 29.0669
18 | 1.5183 | 0.06049 | 0.0235 | 25.1
18.5 | 1.5137 | 0.0681 | 0.021 | 22.2276
19 | 1.4851 | 0.07942 | 0.0159 | 18.6993
19.5 | 1.4571 | 0.09158 | 0.0094 | 15.9107
20 | 1.4131 | 0.10719 | -0.0001 | 13.1831

## 79. Re 5M Mach 0.50 (1)
BIGFOIL.COM POLAR EXPORT
NACA64-114 a=0.6
NACA64-114 a=0.6 |  |  |  | Cl Max: | 1.127 | at alpha= | 20 | deg
JavaFoil+Calcfoil stall+Eppler ext transition |  |  |  | L/D Max: | 102.9 | at alpha= | 3.5 | deg
Re: | 5000000 |  |  | Cd Min: | 0.00517 | at alpha= | -0.5 | deg
Mach: | 0.5 |  |  | Cl=0 at alpha= | -0.69286 | deg
|  |  |  | @ Cl=0.1, Cd= | 0.0051809
|  |  |  | @ Cl=0.4, Cd= | 0.0053412
|  |  |  | @ Cl=0.6, Cd= | 0.0066146
alpha (deg) | Cl | Cd | Cm | Cl/Cd
-20 | -1.064 | 0.15548 | 0.005 | -6.841
-19.5 | -1.04 | 0.15415 | 0.005 | -6.749
-19 | -1.007 | 0.16189 | 0.005 | -6.222
-18.5 | -0.981 | 0.1442 | 0.004 | -6.803
-18 | -0.954 | 0.14147 | 0.004 | -6.745
-17.5 | -0.929 | 0.141 | 0.004 | -6.589
-17 | -0.902 | 0.12993 | 0.003 | -6.941
-16.5 | -0.872 | 0.12715 | 0.003 | -6.859
-16 | -0.844 | 0.12262 | 0.002 | -6.885
-15.5 | -0.817 | 0.11837 | 0.002 | -6.904
-15 | -0.792 | 0.11455 | 0.002 | -6.913
-14.5 | -0.763 | 0.11034 | 0.001 | -6.914
-14 | -0.734 | 0.10375 | 0.001 | -7.079
-13.5 | -0.707 | 0.1022 | 0.001 | -6.922
-13 | -0.68 | 0.09864 | 0 | -6.897
-12.5 | -0.653 | 0.09226 | 0 | -7.073
-12 | -0.625 | 0.08325 | 0 | -7.51
-11.5 | -0.599 | 0.07485 | -0.001 | -8
-11 | -0.574 | 0.06911 | -0.001 | -8.302
-10.5 | -0.607 | 0.03088 | -0.002 | -19.648
-10 | -0.515 | 0.07161 | -0.002 | -7.186
-9.5 | -0.488 | 0.06277 | -0.002 | -7.78
-9 | -0.468 | 0.05273 | -0.003 | -8.876
-8.5 | -0.432 | 0.05881 | -0.002 | -7.347
-8 | -0.554 | 0.0498 | -0.003 | -11.118
-7.5 | -0.764 | 0.01234 | -0.007 | -61.892
-7 | -0.765 | 0.01139 | -0.007 | -67.149
-6.5 | -0.738 | 0.01065 | -0.008 | -69.302
-6 | -0.698 | 0.01008 | -0.009 | -69.257
-5.5 | -0.643 | 0.00953 | -0.01 | -67.498
-5 | -0.583 | 0.00898 | -0.01 | -64.874
-4.5 | -0.52 | 0.00866 | -0.011 | -59.998
-4 | -0.454 | 0.00829 | -0.012 | -54.774
-3.5 | -0.388 | 0.00804 | -0.012 | -48.221
-3 | -0.32 | 0.00571 | -0.013 | -56.001
-2.5 | -0.251 | 0.00525 | -0.014 | -47.833
-2 | -0.182 | 0.00521 | -0.015 | -34.956
-1.5 | -0.113 | 0.0052 | -0.015 | -21.641
-1 | -0.043 | 0.0052 | -0.016 | -8.257
-0.5 | 0.027 | 0.00517 | -0.017 | 5.196
0 | 0.097 | 0.00518 | -0.017 | 18.688
0.5 | 0.167 | 0.0052 | -0.018 | 32.049
1 | 0.236 | 0.00523 | -0.019 | 45.225
1.5 | 0.306 | 0.00528 | -0.02 | 58.02
2 | 0.376 | 0.00532 | -0.02 | 70.715
2.5 | 0.444 | 0.00538 | -0.021 | 82.455
3 | 0.512 | 0.00551 | -0.022 | 93.026
3.5 | 0.58 | 0.00563 | -0.022 | 102.9
4 | 0.645 | 0.00883 | -0.023 | 72.994
4.5 | 0.707 | 0.00959 | -0.024 | 73.681
5 | 0.767 | 0.01012 | -0.024 | 75.777
5.5 | 0.823 | 0.01068 | -0.025 | 77.072
6 | 0.873 | 0.01128 | -0.026 | 77.414
6.5 | 0.915 | 0.01201 | -0.026 | 76.152
7 | 0.943 | 0.01286 | -0.027 | 73.347
7.5 | 0.949 | 0.01412 | -0.027 | 67.231
8 | 0.908 | 0.01569 | -0.028 | 57.88
8.5 | 0.606 | 0.0174 | -0.028 | 34.835
9 | 0.533 | 0.0639 | -0.013 | 8.335
9.5 | 0.667 | 0.01953 | -0.029 | 34.142
10 | 0.591 | 0.06534 | -0.017 | 9.038
10.5 | 0.615 | 0.0737 | -0.015 | 8.341
11 | 0.751 | 0.0242 | -0.031 | 31.047
11.5 | 0.674 | 0.07376 | -0.019 | 9.143
12 | 0.697 | 0.08317 | -0.018 | 8.383
12.5 | 0.723 | 0.09144 | -0.017 | 7.909
13 | 0.752 | 0.09982 | -0.019 | 7.528
13.5 | 0.777 | 0.10195 | -0.019 | 7.625
14 | 0.804 | 0.10563 | -0.019 | 7.611
14.5 | 0.833 | 0.11131 | -0.02 | 7.481
15 | 0.862 | 0.11607 | -0.022 | 7.426
15.5 | 0.885 | 0.11739 | -0.021 | 7.541
16 | 0.912 | 0.1218 | -0.022 | 7.49
16.5 | 0.943 | 0.12611 | -0.023 | 7.475
17 | 0.971 | 0.13414 | -0.024 | 7.241
17.5 | 0.993 | 0.13621 | -0.023 | 7.293
18 | 1.02 | 0.14308 | -0.024 | 7.13
18.5 | 1.05 | 0.14617 | -0.026 | 7.186
19 | 1.081 | 0.15018 | -0.027 | 7.201
19.5 | 1.101 | 0.15328 | -0.026 | 7.184
20 | 1.127 | 0.15864 | -0.026 | 7.106

## 80. Re 5M Mach 0.50 (2)
BIGFOIL.COM POLAR EXPORT
NACA64-114 a=0.6
NACA64-114 a=0.6 |  |  |  | Cl Max: | 1.1201 | at alpha= | 9 | deg
XFOIL ncrit=9 |  |  |  | L/D Max: | 92.2771 | at alpha= | 6.5 | deg
Re: | 5000000 |  |  | Cd Min: | 0.12469 | at alpha= | -13.5 | deg
Mach: | 0.5 |  |  | Cl=0 at alpha= | -0.70128 | deg
|  |  |  | @ Cl=0.1, Cd= | 0.00436
|  |  |  | @ Cl=0.4, Cd= | 0.0047372
|  |  |  | @ Cl=0.6, Cd= | 0.0073576
alpha (deg) | Cl | Cd | Cm | Cl/Cd
-13.5 | -0.6888 | 0.12469 | -0.0051 | -5.5241
-12.5 | -0.7166 | 0.09837 | -0.0222 | -7.2847
-11.5 | -0.7678 | 0.06831 | -0.0427 | -11.2399
-11 | -0.7984 | 0.05567 | -0.0517 | -14.3417
-10.5 | -0.8306 | 0.04517 | -0.0575 | -18.3883
-10 | -0.8643 | 0.03613 | -0.0602 | -23.9219
-9.5 | -0.8984 | 0.02838 | -0.0593 | -31.6561
-9 | -0.9297 | 0.02181 | -0.0546 | -42.6272
-8.5 | -0.9485 | 0.0169 | -0.0462 | -56.1243
-8 | -0.9436 | 0.01399 | -0.0366 | -67.4482
-7.5 | -0.906 | 0.0119 | -0.0302 | -76.1345
-7 | -0.8506 | 0.01059 | -0.0259 | -80.3211
-6.5 | -0.787 | 0.00972 | -0.023 | -80.9671
-6 | -0.7211 | 0.00901 | -0.0208 | -80.0333
-5.5 | -0.6524 | 0.00853 | -0.0193 | -76.483
-5 | -0.5836 | 0.00808 | -0.0183 | -72.2277
-4.5 | -0.5142 | 0.00775 | -0.0176 | -66.3484
-3.5 | -0.376 | 0.00711 | -0.017 | -52.8833
-3 | -0.3088 | 0.00664 | -0.0169 | -46.506
-2.5 | -0.2425 | 0.00607 | -0.0169 | -39.9506
-2 | -0.1783 | 0.00518 | -0.017 | -34.4208
-1.5 | -0.1119 | 0.00456 | -0.0173 | -24.5395
-1 | -0.042 | 0.00444 | -0.018 | -9.4595
-0.5 | 0.0283 | 0.00436 | -0.0187 | 6.4908
0.5 | 0.1692 | 0.00436 | -0.0203 | 38.8073
1.5 | 0.3098 | 0.0045 | -0.0218 | 68.8444
2 | 0.3802 | 0.00462 | -0.0224 | 82.2944
2.5 | 0.4478 | 0.00502 | -0.0226 | 89.2032
3 | 0.508 | 0.00612 | -0.022 | 83.0065
4 | 0.6314 | 0.00778 | -0.0202 | 81.1568
4.5 | 0.6959 | 0.00832 | -0.0192 | 83.6418
5 | 0.7617 | 0.00874 | -0.0182 | 87.151
5.5 | 0.8269 | 0.0092 | -0.0167 | 89.8804
6 | 0.8901 | 0.00975 | -0.0146 | 91.2923
6.5 | 0.9523 | 0.01032 | -0.0121 | 92.2771
7 | 1.0088 | 0.01107 | -0.0084 | 91.1292
7.5 | 1.0563 | 0.01199 | -0.0032 | 88.0984
8 | 1.0817 | 0.01323 | 0.005 | 81.7611
8.5 | 1.1053 | 0.0152 | 0.0121 | 72.7171
9 | 1.1201 | 0.01801 | 0.019 | 62.1932
9.5 | 1.1167 | 0.02221 | 0.0258 | 50.2792
10 | 1.1006 | 0.02758 | 0.0319 | 39.9057
11 | 1.054 | 0.0431 | 0.0341 | 24.4548
11.5 | 1.027 | 0.05257 | 0.0317 | 19.5359
12 | 0.9947 | 0.06394 | 0.0264 | 15.5568
12.5 | 0.9678 | 0.07629 | 0.019 | 12.6858
13 | 0.9418 | 0.09033 | 0.0095 | 10.4262
13.5 | 0.9184 | 0.10545 | -0.0006 | 8.7093
14 | 0.8911 | 0.12124 | -0.0105 | 7.3499

## 81. Re 6M Mach 0.00 (1)
BIGFOIL.COM POLAR EXPORT
NACA64-114 a=0.6
NACA64-114 a=0.6 |  |  |  | Cl Max: | 1.201 | at alpha= | 12.5 | deg
JavaFoil+Calcfoil stall+Eppler ext transition |  |  |  | L/D Max: | 94.281 | at alpha= | 8 | deg
Re: | 6000000 |  |  | Cd Min: | 0.00489 | at alpha= | -1 | deg
Mach: | 0 |  |  | Cl=0 at alpha= | -0.69167 | deg
|  |  |  | @ Cl=0.1, Cd= | 0.0049427
|  |  |  | @ Cl=0.4, Cd= | 0.0050775
|  |  |  | @ Cl=0.6, Cd= | 0.007431
alpha (deg) | Cl | Cd | Cm | Cl/Cd
-18.5 | -0.821 | 0.13275 | 0.004 | -6.183
-18 | -0.841 | 0.12855 | 0.004 | -6.539
-17.5 | -0.868 | 0.11309 | 0.004 | -7.677
-17 | -0.884 | 0.11087 | 0.003 | -7.97
-16.5 | -0.913 | 0.09431 | 0.003 | -9.685
-16 | -0.967 | 0.06456 | 0.003 | -14.972
-15.5 | -1.016 | 0.04354 | 0.003 | -23.331
-15 | -1.028 | 0.03956 | 0.002 | -26
-14.5 | -1.051 | 0.03062 | 0.002 | -34.338
-14 | -1.069 | 0.02412 | 0.002 | -44.329
-13.5 | -1.078 | 0.02041 | 0.001 | -52.805
-13 | -1.078 | 0.01816 | 0.001 | -59.347
-12.5 | -1.074 | 0.01629 | 0 | -65.925
-12 | -1.066 | 0.0145 | -0.001 | -73.516
-11.5 | -1.051 | 0.01367 | -0.001 | -76.846
-11 | -1.032 | 0.01263 | -0.002 | -81.698
-10.5 | -1.009 | 0.01186 | -0.002 | -85.044
-10 | -0.981 | 0.01125 | -0.003 | -87.203
-9.5 | -0.954 | 0.01069 | -0.003 | -89.185
-9 | -0.915 | 0.01025 | -0.004 | -89.256
-8.5 | -0.873 | 0.00974 | -0.005 | -89.592
-8 | -0.828 | 0.00941 | -0.005 | -87.943
-7.5 | -0.78 | 0.00904 | -0.006 | -86.318
-7 | -0.731 | 0.00878 | -0.006 | -83.222
-6.5 | -0.679 | 0.00845 | -0.007 | -80.314
-6 | -0.625 | 0.0082 | -0.008 | -76.177
-5.5 | -0.569 | 0.00798 | -0.008 | -71.34
-5 | -0.512 | 0.00778 | -0.009 | -65.863
-4.5 | -0.455 | 0.00755 | -0.009 | -60.209
-4 | -0.396 | 0.00736 | -0.01 | -53.829
-3.5 | -0.337 | 0.00719 | -0.011 | -46.896
-3 | -0.278 | 0.00544 | -0.011 | -51.053
-2.5 | -0.218 | 0.005 | -0.012 | -43.562
-2 | -0.158 | 0.00493 | -0.013 | -32.026
-1.5 | -0.098 | 0.00491 | -0.013 | -19.843
-1 | -0.037 | 0.00489 | -0.014 | -7.599
-0.5 | 0.023 | 0.0049 | -0.014 | 4.75
0 | 0.084 | 0.00494 | -0.015 | 16.95
0.5 | 0.144 | 0.00495 | -0.016 | 29.114
1 | 0.205 | 0.00494 | -0.016 | 41.445
1.5 | 0.265 | 0.00497 | -0.017 | 53.299
2 | 0.326 | 0.00499 | -0.018 | 65.182
2.5 | 0.385 | 0.00506 | -0.018 | 76.131
3 | 0.445 | 0.00513 | -0.019 | 86.586
3.5 | 0.504 | 0.00562 | -0.019 | 89.574
4 | 0.562 | 0.00613 | -0.02 | 91.732
4.5 | 0.621 | 0.00815 | -0.021 | 76.151
5 | 0.678 | 0.00842 | -0.021 | 80.566
5.5 | 0.734 | 0.00879 | -0.022 | 83.517
6 | 0.789 | 0.0091 | -0.023 | 86.684
6.5 | 0.842 | 0.00953 | -0.023 | 88.308
7 | 0.892 | 0.00954 | -0.024 | 93.467
7.5 | 0.938 | 0.01006 | -0.024 | 93.316
8 | 0.983 | 0.01042 | -0.025 | 94.281
8.5 | 1.024 | 0.01087 | -0.025 | 94.185
9 | 1.062 | 0.0114 | -0.026 | 93.211
9.5 | 1.097 | 0.01195 | -0.026 | 91.815
10 | 1.128 | 0.01259 | -0.027 | 89.61
10.5 | 1.154 | 0.0133 | -0.027 | 86.776
11 | 1.173 | 0.01407 | -0.028 | 83.351
11.5 | 1.187 | 0.0149 | -0.028 | 79.699
12 | 1.196 | 0.01594 | -0.029 | 75.053
12.5 | 1.201 | 0.01709 | -0.029 | 70.267
13 | 1.2 | 0.01845 | -0.03 | 65.005
13.5 | 1.193 | 0.02009 | -0.03 | 59.409
14 | 1.183 | 0.02182 | -0.03 | 54.235
14.5 | 1.166 | 0.02451 | -0.031 | 47.595
15 | 1.15 | 0.02628 | -0.031 | 43.766
15.5 | 1.12 | 0.03155 | -0.031 | 35.506
16 | 1.087 | 0.0381 | -0.031 | 28.529
16.5 | 1.059 | 0.04266 | -0.031 | 24.825
17 | 1.018 | 0.0532 | -0.03 | 19.138
17.5 | 0.972 | 0.06876 | -0.03 | 14.144

## 82. Re 6M Mach 0.00 (2)
BIGFOIL.COM POLAR EXPORT
NACA64-114 a=0.6
NACA64-114 a=0.6 |  |  |  | Cl Max: | 1.683 | at alpha= | 20 | deg
XFOIL ncrit=9 |  |  |  | L/D Max: | 108.174 | at alpha= | 9.5 | deg
Re: | 6000000 |  |  | Cd Min: | 0.04966 | at alpha= | 20 | deg
Mach: | 0 |  |  | Cl=0 at alpha= | -0.70034 | deg
|  |  |  | @ Cl=0.1, Cd= | 0.004053
|  |  |  | @ Cl=0.4, Cd= | 0.0051844
|  |  |  | @ Cl=0.6, Cd= | 0.0071208
alpha (deg) | Cl | Cd | Cm | Cl/Cd
-20 | -1.61 | 0.04483 | -0.0392 | -35.9135
-19.5 | -1.6045 | 0.04022 | -0.0399 | -39.8931
-19 | -1.597 | 0.03614 | -0.0402 | -44.1893
-18.5 | -1.5871 | 0.03248 | -0.0399 | -48.8639
-18 | -1.5737 | 0.02934 | -0.0392 | -53.6367
-17.5 | -1.5617 | 0.02629 | -0.038 | -59.4028
-17 | -1.5524 | 0.02327 | -0.0359 | -66.7125
-16.5 | -1.5365 | 0.02098 | -0.0336 | -73.2364
-16 | -1.5151 | 0.01927 | -0.0311 | -78.6248
-15.5 | -1.4938 | 0.01774 | -0.028 | -84.2052
-15 | -1.4699 | 0.01659 | -0.0246 | -88.6016
-14 | -1.4159 | 0.015 | -0.0169 | -94.3933
-13.5 | -1.376 | 0.01436 | -0.0149 | -95.8217
-13 | -1.3328 | 0.01374 | -0.0135 | -97.0015
-12.5 | -1.2876 | 0.01312 | -0.0124 | -98.1402
-12 | -1.2421 | 0.01239 | -0.0113 | -100.2502
-11.5 | -1.1945 | 0.01175 | -0.0105 | -101.6596
-11 | -1.145 | 0.0112 | -0.0099 | -102.2321
-10.5 | -1.0938 | 0.01073 | -0.0096 | -101.9385
-10 | -1.0416 | 0.0103 | -0.0094 | -101.1262
-9.5 | -0.9886 | 0.00991 | -0.0093 | -99.7578
-9 | -0.936 | 0.00941 | -0.0092 | -99.4687
-8.5 | -0.8821 | 0.00903 | -0.0092 | -97.6855
-8 | -0.8272 | 0.0087 | -0.0093 | -95.0805
-7.5 | -0.772 | 0.00838 | -0.0095 | -92.1241
-6.5 | -0.6605 | 0.00778 | -0.0101 | -84.8972
-6 | -0.6042 | 0.00751 | -0.0104 | -80.4527
-5.5 | -0.5476 | 0.00727 | -0.0108 | -75.3232
-5 | -0.4907 | 0.00703 | -0.0112 | -69.8009
-4.5 | -0.4334 | 0.00681 | -0.0117 | -63.6417
-4 | -0.3763 | 0.00658 | -0.0121 | -57.1884
-3.5 | -0.3195 | 0.00624 | -0.0125 | -51.2019
-3 | -0.2627 | 0.00587 | -0.013 | -44.753
-2 | -0.15 | 0.00485 | -0.014 | -30.9278
-1.5 | -0.0934 | 0.00433 | -0.0145 | -21.5704
-1 | -0.0353 | 0.00414 | -0.0152 | -8.5266
-0.5 | 0.0236 | 0.00408 | -0.0159 | 5.7843
0 | 0.0824 | 0.00405 | -0.0166 | 20.3457
0.5 | 0.1413 | 0.00406 | -0.0173 | 34.803
1 | 0.2001 | 0.0041 | -0.018 | 48.8049
1.5 | 0.2588 | 0.00419 | -0.0187 | 61.7661
2 | 0.3171 | 0.00435 | -0.0193 | 72.8966
2.5 | 0.3731 | 0.00485 | -0.0197 | 76.9278
3 | 0.4278 | 0.00553 | -0.02 | 77.3599
4 | 0.5374 | 0.00664 | -0.0205 | 80.9337
4.5 | 0.5926 | 0.00707 | -0.0207 | 83.819
5 | 0.6479 | 0.00745 | -0.0209 | 86.9664
5.5 | 0.7034 | 0.00775 | -0.0211 | 90.7613
6 | 0.7588 | 0.00802 | -0.0214 | 94.6135
6.5 | 0.8141 | 0.00829 | -0.0216 | 98.2027
7 | 0.8684 | 0.00862 | -0.0216 | 100.7425
7.5 | 0.9228 | 0.00891 | -0.0217 | 103.569
8 | 0.9761 | 0.00927 | -0.0216 | 105.2967
8.5 | 1.0286 | 0.00966 | -0.0214 | 106.4803
9 | 1.0808 | 0.01002 | -0.0212 | 107.8643
9.5 | 1.1315 | 0.01046 | -0.0207 | 108.174
10 | 1.1805 | 0.01098 | -0.02 | 107.5137
10.5 | 1.2293 | 0.01141 | -0.0193 | 107.7388
11 | 1.2762 | 0.01188 | -0.0183 | 107.4242
12 | 1.3597 | 0.01304 | -0.0146 | 104.2715
12.5 | 1.3988 | 0.01375 | -0.0124 | 101.7309
13 | 1.4258 | 0.01447 | -0.0082 | 98.5349
13.5 | 1.4526 | 0.01538 | -0.0044 | 94.4473
14 | 1.4803 | 0.01645 | -0.0014 | 89.9878
14.5 | 1.5061 | 0.01777 | 0.0015 | 84.7552
15 | 1.5311 | 0.01928 | 0.0041 | 79.4139
15.5 | 1.5523 | 0.02116 | 0.0067 | 73.3601
16 | 1.5721 | 0.02326 | 0.009 | 67.5881
16.5 | 1.5954 | 0.02524 | 0.0107 | 63.2092
17 | 1.6155 | 0.02757 | 0.0123 | 58.5963
17.5 | 1.6332 | 0.0302 | 0.0136 | 54.0795
18 | 1.6481 | 0.03319 | 0.0148 | 49.6565
18.5 | 1.6623 | 0.03644 | 0.0155 | 45.6175
19 | 1.6716 | 0.04036 | 0.0159 | 41.4172
19.5 | 1.6803 | 0.04455 | 0.0159 | 37.7172
20 | 1.683 | 0.04966 | 0.0153 | 33.8905

## 83. Re 6M Mach 0.10 (1)
BIGFOIL.COM POLAR EXPORT
NACA64-114 a=0.6
NACA64-114 a=0.6 |  |  |  | Cl Max: | 1.189 | at alpha= | 12.5 | deg
JavaFoil+Calcfoil stall+Eppler ext transition |  |  |  | L/D Max: | 96.847 | at alpha= | 7 | deg
Re: | 6000000 |  |  | Cd Min: | 0.00489 | at alpha= | -1 | deg
Mach: | 0.1 |  |  | Cl=0 at alpha= | -0.69167 | deg
|  |  |  | @ Cl=0.1, Cd= | 0.0049426
|  |  |  | @ Cl=0.4, Cd= | 0.0050895
|  |  |  | @ Cl=0.6, Cd= | 0.0073486
alpha (deg) | Cl | Cd | Cm | Cl/Cd
-18 | -0.794 | 0.13306 | 0.003 | -5.968
-17.5 | -0.822 | 0.12064 | 0.003 | -6.811
-17 | -0.847 | 0.11094 | 0.003 | -7.638
-16.5 | -0.869 | 0.10402 | 0.003 | -8.359
-16 | -0.9 | 0.08925 | 0.003 | -10.081
-15.5 | -0.955 | 0.06059 | 0.003 | -15.76
-15 | -0.977 | 0.05239 | 0.002 | -18.647
-14.5 | -1.03 | 0.03101 | 0.002 | -33.2
-14 | -1.043 | 0.02656 | 0.002 | -39.274
-13.5 | -1.056 | 0.02212 | 0.001 | -47.718
-13 | -1.062 | 0.01895 | 0.001 | -56.039
-12.5 | -1.062 | 0.01682 | 0 | -63.121
-12 | -1.058 | 0.01483 | -0.001 | -71.285
-11.5 | -1.044 | 0.01394 | -0.001 | -74.878
-11 | -1.027 | 0.013 | -0.002 | -79.026
-10.5 | -1.006 | 0.01203 | -0.002 | -83.64
-10 | -0.98 | 0.01138 | -0.003 | -86.09
-9.5 | -0.95 | 0.01 | -0.003 | -94.93
-9 | -0.916 | 0.0103 | -0.004 | -88.92
-8.5 | -0.875 | 0.00985 | -0.005 | -88.792
-8 | -0.83 | 0.00945 | -0.005 | -87.864
-7.5 | -0.783 | 0.00907 | -0.006 | -86.373
-7 | -0.733 | 0.0088 | -0.006 | -83.312
-6.5 | -0.681 | 0.00853 | -0.007 | -79.882
-6 | -0.628 | 0.00821 | -0.008 | -76.409
-5.5 | -0.572 | 0.00799 | -0.008 | -71.595
-5 | -0.515 | 0.00778 | -0.009 | -66.118
-4.5 | -0.457 | 0.00755 | -0.01 | -60.471
-4 | -0.398 | 0.00737 | -0.01 | -54.033
-3.5 | -0.339 | 0.00721 | -0.011 | -47.004
-3 | -0.279 | 0.00545 | -0.011 | -51.211
-2.5 | -0.219 | 0.005 | -0.012 | -43.788
-2 | -0.159 | 0.00496 | -0.013 | -31.997
-1.5 | -0.098 | 0.00491 | -0.013 | -19.959
-1 | -0.037 | 0.00489 | -0.014 | -7.648
-0.5 | 0.023 | 0.00493 | -0.015 | 4.749
0 | 0.084 | 0.00494 | -0.015 | 17.046
0.5 | 0.145 | 0.00495 | -0.016 | 29.275
1 | 0.206 | 0.00495 | -0.016 | 41.554
1.5 | 0.266 | 0.00497 | -0.017 | 53.636
2 | 0.327 | 0.00499 | -0.018 | 65.6
2.5 | 0.387 | 0.00507 | -0.018 | 76.287
3 | 0.447 | 0.00516 | -0.019 | 86.587
3.5 | 0.506 | 0.00566 | -0.02 | 89.387
4 | 0.565 | 0.00618 | -0.02 | 91.509
4.5 | 0.624 | 0.00815 | -0.021 | 76.51
5 | 0.681 | 0.00848 | -0.021 | 80.319
5.5 | 0.738 | 0.00882 | -0.022 | 83.663
6 | 0.792 | 0.0092 | -0.023 | 86.171
6.5 | 0.846 | 0.00956 | -0.023 | 88.456
7 | 0.895 | 0.00924 | -0.024 | 96.847
7.5 | 0.941 | 0.01013 | -0.024 | 92.918
8 | 0.985 | 0.01053 | -0.025 | 93.57
8.5 | 1.026 | 0.01096 | -0.025 | 93.629
9 | 1.064 | 0.01152 | -0.026 | 92.357
9.5 | 1.098 | 0.01209 | -0.026 | 90.791
10 | 1.128 | 0.01276 | -0.027 | 88.375
10.5 | 1.152 | 0.01347 | -0.027 | 85.545
11 | 1.169 | 0.01432 | -0.028 | 81.644
11.5 | 1.181 | 0.01516 | -0.028 | 77.946
12 | 1.188 | 0.01632 | -0.029 | 72.753
12.5 | 1.189 | 0.01746 | -0.029 | 68.1
13 | 1.184 | 0.01905 | -0.03 | 62.159
13.5 | 1.175 | 0.02071 | -0.03 | 56.714
14 | 1.159 | 0.02283 | -0.03 | 50.79
14.5 | 1.139 | 0.02545 | -0.031 | 44.761
15 | 1.116 | 0.02814 | -0.031 | 39.664
15.5 | 1.076 | 0.03585 | -0.031 | 30.018
16 | 1.034 | 0.04519 | -0.03 | 22.888
16.5 | 1.006 | 0.04849 | -0.03 | 20.758
17 | 0.908 | 0.09762 | -0.025 | 9.297
17.5 | 0.876 | 0.10644 | -0.025 | 8.234

## 84. Re 6M Mach 0.10 (2)
BIGFOIL.COM POLAR EXPORT
NACA64-114 a=0.6
NACA64-114 a=0.6 |  |  |  | Cl Max: | 1.6652 | at alpha= | 19.5 | deg
XFOIL ncrit=9 |  |  |  | L/D Max: | 107.577 | at alpha= | 9 | deg
Re: | 6000000 |  |  | Cd Min: | 0.05483 | at alpha= | 20 | deg
Mach: | 0.1 |  |  | Cl=0 at alpha= | -0.70204 | deg
|  |  |  | @ Cl=0.1, Cd= | 0.0040629
|  |  |  | @ Cl=0.4, Cd= | 0.0051692
|  |  |  | @ Cl=0.6, Cd= | 0.0071267
alpha (deg) | Cl | Cd | Cm | Cl/Cd
-20 | -1.5859 | 0.05027 | -0.0402 | -31.5476
-19.5 | -1.5845 | 0.04479 | -0.0416 | -35.3762
-19 | -1.5801 | 0.03995 | -0.0424 | -39.5519
-18.5 | -1.5747 | 0.03558 | -0.0425 | -44.258
-18 | -1.5638 | 0.03196 | -0.0421 | -48.9299
-17.5 | -1.5498 | 0.0288 | -0.0413 | -53.8125
-17 | -1.5402 | 0.02552 | -0.0397 | -60.3527
-16.5 | -1.5301 | 0.02256 | -0.0374 | -67.8236
-16 | -1.5115 | 0.02045 | -0.0349 | -73.912
-15.5 | -1.4912 | 0.01866 | -0.032 | -79.9143
-15 | -1.4674 | 0.01729 | -0.0287 | -84.8699
-14 | -1.4212 | 0.01542 | -0.0198 | -92.166
-13.5 | -1.3829 | 0.01472 | -0.0174 | -93.947
-13 | -1.3407 | 0.01404 | -0.0156 | -95.4915
-12.5 | -1.2958 | 0.01337 | -0.0142 | -96.9185
-12 | -1.2491 | 0.01272 | -0.013 | -98.1997
-11.5 | -1.2023 | 0.01197 | -0.0119 | -100.4428
-11 | -1.1529 | 0.01137 | -0.0111 | -101.3984
-10.5 | -1.1015 | 0.01086 | -0.0106 | -101.4273
-10 | -1.049 | 0.01041 | -0.0102 | -100.7685
-9.5 | -0.9956 | 0.01 | -0.01 | -99.56
-9 | -0.9424 | 0.00951 | -0.0098 | -99.0957
-8.5 | -0.8881 | 0.0091 | -0.0097 | -97.5934
-8 | -0.8329 | 0.00875 | -0.0098 | -95.1886
-7.5 | -0.7771 | 0.00845 | -0.0099 | -91.9645
-7 | -0.7214 | 0.00809 | -0.0101 | -89.1718
-6.5 | -0.6648 | 0.00781 | -0.0103 | -85.1216
-6 | -0.6081 | 0.00754 | -0.0106 | -80.6499
-5.5 | -0.5511 | 0.00729 | -0.011 | -75.5967
-5 | -0.4937 | 0.00705 | -0.0114 | -70.0284
-4.5 | -0.4361 | 0.00684 | -0.0118 | -63.7573
-4 | -0.3786 | 0.00659 | -0.0122 | -57.4507
-3.5 | -0.3214 | 0.00626 | -0.0127 | -51.3419
-3 | -0.2641 | 0.0059 | -0.0131 | -44.7627
-2.5 | -0.2073 | 0.00544 | -0.0136 | -38.1066
-2 | -0.1508 | 0.00487 | -0.0141 | -30.9651
-1.5 | -0.094 | 0.00433 | -0.0146 | -21.709
-0.5 | 0.0238 | 0.00408 | -0.016 | 5.8333
0 | 0.083 | 0.00406 | -0.0167 | 20.4433
0.5 | 0.1422 | 0.00407 | -0.0174 | 34.9386
1 | 0.2014 | 0.00411 | -0.0181 | 49.0024
1.5 | 0.2604 | 0.0042 | -0.0188 | 62
2 | 0.3191 | 0.00435 | -0.0194 | 73.3563
2.5 | 0.3754 | 0.00486 | -0.0198 | 77.2428
3 | 0.4303 | 0.00555 | -0.0201 | 77.5315
3.5 | 0.4854 | 0.00615 | -0.0203 | 78.9268
4 | 0.5406 | 0.00667 | -0.0205 | 81.0495
4.5 | 0.5962 | 0.0071 | -0.0207 | 83.9718
5 | 0.6517 | 0.00749 | -0.0209 | 87.0093
5.5 | 0.7077 | 0.00778 | -0.0211 | 90.964
6 | 0.7634 | 0.00807 | -0.0213 | 94.5973
6.5 | 0.8191 | 0.00833 | -0.0214 | 98.3313
7 | 0.8738 | 0.00868 | -0.0214 | 100.6682
7.5 | 0.9286 | 0.00897 | -0.0214 | 103.5229
8 | 0.982 | 0.00935 | -0.0213 | 105.0267
9 | 1.0876 | 0.01011 | -0.0207 | 107.5767
9.5 | 1.1382 | 0.01059 | -0.02 | 107.4788
10 | 1.1877 | 0.01109 | -0.0192 | 107.0965
10.5 | 1.2366 | 0.01155 | -0.0183 | 107.0649
11 | 1.2831 | 0.01206 | -0.0171 | 106.393
11.5 | 1.3245 | 0.01262 | -0.0149 | 104.9525
12 | 1.3646 | 0.01333 | -0.0126 | 102.3706
12.5 | 1.3994 | 0.014 | -0.0095 | 99.9571
13 | 1.4256 | 0.01483 | -0.0051 | 96.1295
13.5 | 1.4533 | 0.01585 | -0.0016 | 91.6909
14 | 1.4805 | 0.01708 | 0.0015 | 86.6803
14.5 | 1.5054 | 0.01859 | 0.0044 | 80.979
15 | 1.5296 | 0.02028 | 0.0071 | 75.4241
15.5 | 1.5479 | 0.02251 | 0.0098 | 68.765
16 | 1.5719 | 0.02447 | 0.0117 | 64.2378
16.5 | 1.5941 | 0.02667 | 0.0134 | 59.7713
17 | 1.6128 | 0.02927 | 0.015 | 55.1008
17.5 | 1.6291 | 0.03219 | 0.0163 | 50.6089
18 | 1.6423 | 0.03555 | 0.0173 | 46.1969
18.5 | 1.6549 | 0.0392 | 0.0178 | 42.2168
19 | 1.6601 | 0.04379 | 0.018 | 37.9105
19.5 | 1.6652 | 0.0487 | 0.0176 | 34.193
20 | 1.6618 | 0.05483 | 0.0165 | 30.3082

## 85. Re 6M Mach 0.25 (1)
BIGFOIL.COM POLAR EXPORT
NACA64-114 a=0.6
NACA64-114 a=0.6 |  |  |  | Cl Max: | 1.133 | at alpha= | 11 | deg
JavaFoil+Calcfoil stall+Eppler ext transition |  |  |  | L/D Max: | 93.253 | at alpha= | 6.5 | deg
Re: | 6000000 |  |  | Cd Min: | 0.00492 | at alpha= | 0 | deg
Mach: | 0.25 |  |  | Cl=0 at alpha= | -0.69355 | deg
|  |  |  | @ Cl=0.1, Cd= | 0.0049284
|  |  |  | @ Cl=0.4, Cd= | 0.0051239
|  |  |  | @ Cl=0.6, Cd= | 0.0070133
alpha (deg) | Cl | Cd | Cm | Cl/Cd
-16 | -0.615 | 0.12019 | 0.002 | -5.117
-15.5 | -0.665 | 0.11355 | 0.002 | -5.858
-15 | -0.709 | 0.10466 | 0.002 | -6.772
-14.5 | -0.741 | 0.10042 | 0.001 | -7.377
-14 | -0.779 | 0.08568 | 0.001 | -9.091
-13.5 | -0.8 | 0.08279 | 0.001 | -9.668
-13 | -0.839 | 0.06515 | 0 | -12.882
-12.5 | -0.942 | 0.02547 | 0 | -36.994
-12 | -0.972 | 0.01925 | -0.001 | -50.497
-11.5 | -0.985 | 0.01624 | -0.001 | -60.647
-11 | -0.986 | 0.01457 | -0.002 | -67.636
-10.5 | -0.978 | 0.01327 | -0.002 | -73.72
-10 | -0.963 | 0.01238 | -0.003 | -77.821
-9.5 | -0.942 | 0.01149 | -0.004 | -81.981
-9 | -0.914 | 0.01093 | -0.004 | -83.654
-8.5 | -0.883 | 0.01037 | -0.005 | -85.197
-8 | -0.842 | 0.0099 | -0.005 | -85.006
-7.5 | -0.797 | 0.00949 | -0.006 | -83.985
-7 | -0.748 | 0.00909 | -0.007 | -82.253
-6.5 | -0.697 | 0.0088 | -0.007 | -79.175
-6 | -0.643 | 0.00844 | -0.008 | -76.1
-5.5 | -0.586 | 0.00819 | -0.009 | -71.522
-5 | -0.528 | 0.00796 | -0.009 | -66.294
-4.5 | -0.469 | 0.00768 | -0.01 | -61.034
-4 | -0.409 | 0.00751 | -0.01 | -54.4
-3.5 | -0.348 | 0.00728 | -0.011 | -47.816
-3 | -0.287 | 0.00553 | -0.012 | -51.843
-2.5 | -0.225 | 0.00504 | -0.012 | -44.623
-2 | -0.163 | 0.00497 | -0.013 | -32.761
-1.5 | -0.101 | 0.00495 | -0.014 | -20.357
-1 | -0.038 | 0.00494 | -0.014 | -7.78
-0.5 | 0.024 | 0.00494 | -0.015 | 4.865
0 | 0.087 | 0.00492 | -0.016 | 17.569
0.5 | 0.149 | 0.00496 | -0.016 | 30.01
1 | 0.211 | 0.00497 | -0.017 | 42.567
1.5 | 0.274 | 0.005 | -0.018 | 54.75
2 | 0.336 | 0.00505 | -0.018 | 66.606
2.5 | 0.397 | 0.00512 | -0.019 | 77.662
3 | 0.459 | 0.0052 | -0.019 | 88.266
3.5 | 0.52 | 0.00579 | -0.02 | 89.875
4 | 0.58 | 0.00633 | -0.021 | 91.732
4.5 | 0.64 | 0.00838 | -0.021 | 76.399
5 | 0.699 | 0.00875 | -0.022 | 79.923
5.5 | 0.756 | 0.00909 | -0.023 | 83.242
6 | 0.812 | 0.00953 | -0.023 | 85.211
6.5 | 0.863 | 0.00925 | -0.024 | 93.253
7 | 0.911 | 0.01008 | -0.024 | 90.337
7.5 | 0.956 | 0.01056 | -0.025 | 90.56
8 | 0.997 | 0.01103 | -0.025 | 90.442
8.5 | 1.035 | 0.01159 | -0.026 | 89.294
9 | 1.068 | 0.01224 | -0.027 | 87.193
9.5 | 1.095 | 0.01299 | -0.027 | 84.332
10 | 1.117 | 0.01384 | -0.028 | 80.679
10.5 | 1.13 | 0.01482 | -0.028 | 76.212
11 | 1.133 | 0.01577 | -0.029 | 71.824
11.5 | 1.127 | 0.01709 | -0.029 | 65.958
12 | 1.112 | 0.01861 | -0.029 | 59.762
12.5 | 1.087 | 0.02078 | -0.03 | 52.305
13 | 1.053 | 0.0233 | -0.03 | 45.173
13.5 | 1.008 | 0.02703 | -0.03 | 37.301
14 | 0.935 | 0.03926 | -0.029 | 23.805
14.5 | 0.806 | 0.08813 | -0.022 | 9.149
15 | 0.748 | 0.10189 | -0.02 | 7.339
15.5 | 0.689 | 0.11786 | -0.018 | 5.843
16 | 0.631 | 0.12566 | -0.018 | 5.024

## 86. Re 6M Mach 0.25 (2)
BIGFOIL.COM POLAR EXPORT
NACA64-114 a=0.6
NACA64-114 a=0.6 |  |  |  | Cl Max: | 1.5678 | at alpha= | 17.5 | deg
XFOIL ncrit=9 |  |  |  | L/D Max: | 105.221 | at alpha= | 8.5 | deg
Re: | 6000000 |  |  | Cd Min: | 0.15338 | at alpha= | -20 | deg
Mach: | 0.25 |  |  | Cl=0 at alpha= | -0.70098 | deg
|  |  |  | @ Cl=0.1, Cd= | 0.0040823
|  |  |  | @ Cl=0.4, Cd= | 0.005085
|  |  |  | @ Cl=0.6, Cd= | 0.0071324
alpha (deg) | Cl | Cd | Cm | Cl/Cd
-20 | -1.0624 | 0.15338 | 0.0166 | -6.9266
-19.5 | -1.2187 | 0.11416 | -0.011 | -10.6754
-19 | -1.3182 | 0.08813 | -0.0291 | -14.9574
-18.5 | -1.3647 | 0.07289 | -0.0389 | -18.7227
-18 | -1.3924 | 0.0617 | -0.045 | -22.5673
-17.5 | -1.4056 | 0.05324 | -0.0486 | -26.4012
-17 | -1.426 | 0.04479 | -0.0514 | -31.8375
-16.5 | -1.4351 | 0.0383 | -0.0523 | -37.47
-16 | -1.443 | 0.03249 | -0.052 | -44.4137
-15.5 | -1.4442 | 0.02771 | -0.0505 | -52.1184
-15 | -1.4354 | 0.02411 | -0.0482 | -59.5355
-14.5 | -1.4203 | 0.02127 | -0.0451 | -66.7748
-13.5 | -1.3737 | 0.01765 | -0.0376 | -77.83
-13 | -1.3537 | 0.01633 | -0.0321 | -82.8965
-12.5 | -1.3286 | 0.01529 | -0.0264 | -86.8934
-12 | -1.2872 | 0.01431 | -0.0232 | -89.9511
-11.5 | -1.2396 | 0.01353 | -0.0209 | -91.6186
-11 | -1.1919 | 0.01264 | -0.0187 | -94.2959
-10.5 | -1.1422 | 0.01177 | -0.0168 | -97.0433
-9.5 | -1.0337 | 0.01058 | -0.0145 | -97.7032
-9 | -0.9775 | 0.01008 | -0.0137 | -96.9742
-8.5 | -0.9211 | 0.00957 | -0.013 | -96.2487
-8 | -0.8641 | 0.0091 | -0.0125 | -94.956
-7.5 | -0.8059 | 0.00872 | -0.0122 | -92.4197
-7 | -0.7474 | 0.00836 | -0.012 | -89.4019
-6.5 | -0.6888 | 0.00801 | -0.0119 | -85.9925
-6 | -0.6294 | 0.00773 | -0.012 | -81.423
-5.5 | -0.5703 | 0.00743 | -0.0121 | -76.7564
-5 | -0.5105 | 0.00721 | -0.0124 | -70.8044
-4.5 | -0.4508 | 0.00694 | -0.0127 | -64.9568
-4 | -0.3909 | 0.00671 | -0.013 | -58.2563
-3.5 | -0.3316 | 0.0064 | -0.0134 | -51.8125
-3 | -0.2726 | 0.00601 | -0.0137 | -45.3577
-2.5 | -0.2138 | 0.00553 | -0.0141 | -38.6618
-2 | -0.1557 | 0.00493 | -0.0146 | -31.5822
-1.5 | -0.0972 | 0.00437 | -0.0151 | -22.2426
-1 | -0.0366 | 0.00417 | -0.0158 | -8.777
-0.5 | 0.0246 | 0.00412 | -0.0165 | 5.9709
0 | 0.0858 | 0.00408 | -0.0172 | 21.0294
0.5 | 0.1471 | 0.00409 | -0.0179 | 35.9658
1 | 0.2083 | 0.00414 | -0.0186 | 50.314
1.5 | 0.2694 | 0.00424 | -0.0193 | 63.5377
2 | 0.3301 | 0.00437 | -0.02 | 75.5378
2.5 | 0.388 | 0.00493 | -0.0203 | 78.7018
3 | 0.4445 | 0.00566 | -0.0205 | 78.5336
3.5 | 0.501 | 0.00629 | -0.0206 | 79.6502
4 | 0.5581 | 0.00683 | -0.0207 | 81.713
5 | 0.6731 | 0.00766 | -0.0208 | 87.8721
5.5 | 0.7313 | 0.00796 | -0.0208 | 91.8719
6 | 0.7891 | 0.00827 | -0.0207 | 95.4172
6.5 | 0.8465 | 0.0086 | -0.0206 | 98.4302
7 | 0.9036 | 0.00894 | -0.0203 | 101.0738
7.5 | 0.9598 | 0.00933 | -0.0198 | 102.8725
8 | 1.0151 | 0.00975 | -0.0191 | 104.1128
8.5 | 1.0701 | 0.01017 | -0.0183 | 105.2212
9 | 1.1228 | 0.01072 | -0.0172 | 104.7388
9.5 | 1.1745 | 0.01126 | -0.0157 | 104.3073
10 | 1.2246 | 0.01182 | -0.014 | 103.6041
10.5 | 1.2713 | 0.01247 | -0.0117 | 101.9487
11 | 1.3108 | 0.01329 | -0.0083 | 98.6305
11.5 | 1.3395 | 0.01389 | -0.0029 | 96.4363
12 | 1.3677 | 0.01496 | 0.0018 | 91.4238
12.5 | 1.3981 | 0.0162 | 0.0056 | 86.3025
13 | 1.4271 | 0.01769 | 0.0092 | 80.6727
13.5 | 1.4534 | 0.01952 | 0.0126 | 74.457
14 | 1.4713 | 0.02205 | 0.0162 | 66.7256
14.5 | 1.4941 | 0.02446 | 0.0189 | 61.0834
15 | 1.5181 | 0.02695 | 0.0213 | 56.3302
15.5 | 1.5328 | 0.0303 | 0.0235 | 50.5875
16 | 1.5492 | 0.03371 | 0.0252 | 45.9567
16.5 | 1.5604 | 0.03781 | 0.0265 | 41.2695
17 | 1.5652 | 0.04286 | 0.0271 | 36.5189
17.5 | 1.5678 | 0.04847 | 0.0269 | 32.3458
18 | 1.5648 | 0.05508 | 0.0259 | 28.4096
18.5 | 1.5437 | 0.06429 | 0.023 | 24.0115
19 | 1.5161 | 0.07509 | 0.0185 | 20.1904
19.5 | 1.4909 | 0.08645 | 0.0128 | 17.2458
20 | 1.4491 | 0.10126 | 0.0041 | 14.3107

## 87. Re 6M Mach 0.50 (1)
BIGFOIL.COM POLAR EXPORT
NACA64-114 a=0.6
NACA64-114 a=0.6 |  |  |  | Cl Max: | 1.128 | at alpha= | 20 | deg
JavaFoil+Calcfoil stall+Eppler ext transition |  |  |  | L/D Max: | 94.672 | at alpha= | 3 | deg
Re: | 6000000 |  |  | Cd Min: | 0.00508 | at alpha= | -1.5 | deg
Mach: | 0.5 |  |  | Cl=0 at alpha= | -0.69286 | deg
|  |  |  | @ Cl=0.1, Cd= | 0.0050904
|  |  |  | @ Cl=0.4, Cd= | 0.0052223
|  |  |  | @ Cl=0.6, Cd= | 0.0071852
alpha (deg) | Cl | Cd | Cm | Cl/Cd
-20 | -1.064 | 0.15416 | 0.005 | -6.902
-19.5 | -1.042 | 0.15081 | 0.005 | -6.912
-19 | -1.01 | 0.15981 | 0.005 | -6.322
-18.5 | -0.982 | 0.14253 | 0.004 | -6.888
-18 | -0.954 | 0.13835 | 0.004 | -6.899
-17.5 | -0.93 | 0.1388 | 0.004 | -6.697
-17 | -0.904 | 0.12784 | 0.003 | -7.069
-16.5 | -0.873 | 0.1238 | 0.003 | -7.054
-16 | -0.845 | 0.12037 | 0.002 | -7.017
-15.5 | -0.818 | 0.11395 | 0.002 | -7.175
-15 | -0.793 | 0.11277 | 0.002 | -7.032
-14.5 | -0.764 | 0.10821 | 0.001 | -7.056
-14 | -0.735 | 0.09969 | 0.001 | -7.375
-13.5 | -0.708 | 0.09289 | 0.001 | -7.62
-13 | -0.681 | 0.08668 | 0 | -7.856
-12.5 | -0.653 | 0.0909 | 0 | -7.183
-12 | -0.626 | 0.08222 | 0 | -7.614
-11.5 | -0.601 | 0.07381 | -0.001 | -8.144
-11 | -0.587 | 0.05963 | -0.001 | -9.847
-10.5 | -0.64 | 0.0192 | -0.002 | -33.342
-10 | -0.515 | 0.07013 | -0.002 | -7.341
-9.5 | -0.489 | 0.06131 | -0.002 | -7.975
-9 | -0.542 | 0.01762 | -0.004 | -30.781
-8.5 | -0.432 | 0.05757 | -0.003 | -7.51
-8 | -0.629 | 0.02012 | -0.005 | -31.287
-7.5 | -0.766 | 0.01193 | -0.007 | -64.192
-7 | -0.767 | 0.01103 | -0.007 | -69.47
-6.5 | -0.74 | 0.00953 | -0.008 | -77.572
-6 | -0.698 | 0.00968 | -0.009 | -72.116
-5.5 | -0.643 | 0.0092 | -0.01 | -69.882
-5 | -0.583 | 0.00876 | -0.01 | -66.547
-4.5 | -0.52 | 0.00837 | -0.011 | -62.051
-4 | -0.454 | 0.00809 | -0.012 | -56.171
-3.5 | -0.388 | 0.00782 | -0.012 | -49.557
-3 | -0.32 | 0.00592 | -0.013 | -54.003
-2.5 | -0.251 | 0.00517 | -0.014 | -48.626
-2 | -0.182 | 0.00511 | -0.015 | -35.589
-1.5 | -0.113 | 0.00508 | -0.015 | -22.16
-1 | -0.043 | 0.00508 | -0.016 | -8.456
-0.5 | 0.027 | 0.00509 | -0.017 | 5.278
0 | 0.097 | 0.00509 | -0.017 | 18.999
0.5 | 0.167 | 0.0051 | -0.018 | 32.63
1 | 0.236 | 0.00514 | -0.019 | 46.009
1.5 | 0.306 | 0.00516 | -0.02 | 59.369
2 | 0.376 | 0.00518 | -0.02 | 72.593
2.5 | 0.444 | 0.0053 | -0.021 | 83.835
3 | 0.512 | 0.00541 | -0.022 | 94.672
3.5 | 0.58 | 0.00637 | -0.022 | 91.073
4 | 0.646 | 0.00906 | -0.023 | 71.304
4.5 | 0.708 | 0.00861 | -0.024 | 82.204
5 | 0.768 | 0.00984 | -0.024 | 78.06
5.5 | 0.824 | 0.01035 | -0.025 | 79.687
6 | 0.875 | 0.01093 | -0.026 | 79.997
6.5 | 0.916 | 0.01163 | -0.026 | 78.753
7 | 0.945 | 0.01244 | -0.027 | 75.916
7.5 | 0.951 | 0.01365 | -0.027 | 69.664
8 | 0.91 | 0.01513 | -0.028 | 60.141
8.5 | 0.608 | 0.01675 | -0.028 | 36.267
9 | 0.533 | 0.06343 | -0.014 | 8.402
9.5 | 0.669 | 0.0187 | -0.029 | 35.765
10 | 0.596 | 0.062 | -0.019 | 9.609
10.5 | 0.615 | 0.07371 | -0.016 | 8.345
11 | 0.758 | 0.02227 | -0.031 | 34.027
11.5 | 0.767 | 0.03009 | -0.03 | 25.485
12 | 0.7 | 0.08037 | -0.019 | 8.709
12.5 | 0.724 | 0.09123 | -0.018 | 7.937
13 | 0.752 | 0.09755 | -0.019 | 7.708
13.5 | 0.778 | 0.09451 | -0.019 | 8.233
14 | 0.804 | 0.10229 | -0.019 | 7.863
14.5 | 0.833 | 0.10803 | -0.021 | 7.714
15 | 0.863 | 0.11365 | -0.022 | 7.591
15.5 | 0.886 | 0.11483 | -0.021 | 7.713
16 | 0.913 | 0.1202 | -0.022 | 7.599
16.5 | 0.945 | 0.12222 | -0.024 | 7.733
17 | 0.972 | 0.13214 | -0.024 | 7.354
17.5 | 0.994 | 0.13429 | -0.024 | 7.401
18 | 1.022 | 0.13724 | -0.025 | 7.448
18.5 | 1.053 | 0.14096 | -0.026 | 7.469
19 | 1.085 | 0.14475 | -0.028 | 7.493
19.5 | 1.101 | 0.14974 | -0.026 | 7.355
20 | 1.128 | 0.15833 | -0.027 | 7.123

## 88. Re 6M Mach 0.50 (2)
BIGFOIL.COM POLAR EXPORT
NACA64-114 a=0.6
NACA64-114 a=0.6 |  |  |  | Cl Max: | 1.1375 | at alpha= | 9 | deg
XFOIL ncrit=9 |  |  |  | L/D Max: | 96.5594 | at alpha= | 6.5 | deg
Re: | 6000000 |  |  | Cd Min: | 0.12198 | at alpha= | -13.5 | deg
Mach: | 0.5 |  |  | Cl=0 at alpha= | -0.70171 | deg
|  |  |  | @ Cl=0.1, Cd= | 0.0042106
|  |  |  | @ Cl=0.4, Cd= | 0.0047289
|  |  |  | @ Cl=0.6, Cd= | 0.0072933
alpha (deg) | Cl | Cd | Cm | Cl/Cd
-13.5 | -0.7041 | 0.12198 | -0.0069 | -5.7723
-13 | -0.7268 | 0.10708 | -0.0169 | -6.7874
-12.5 | -0.7445 | 0.09365 | -0.0259 | -7.9498
-12 | -0.7708 | 0.0783 | -0.0359 | -9.8442
-11.5 | -0.7907 | 0.06499 | -0.0457 | -12.1665
-11 | -0.8208 | 0.05307 | -0.0539 | -15.4664
-10.5 | -0.8516 | 0.04311 | -0.0589 | -19.7541
-10 | -0.8825 | 0.03459 | -0.0609 | -25.5132
-9.5 | -0.9147 | 0.02721 | -0.0594 | -33.6163
-9 | -0.9418 | 0.02113 | -0.0541 | -44.5717
-8.5 | -0.9627 | 0.01637 | -0.045 | -58.8088
-8 | -0.9604 | 0.01315 | -0.0349 | -73.0342
-7.5 | -0.9185 | 0.01118 | -0.0288 | -82.1556
-7 | -0.8587 | 0.01006 | -0.025 | -85.3579
-6.5 | -0.7929 | 0.00929 | -0.0223 | -85.3498
-6 | -0.725 | 0.00868 | -0.0203 | -83.5253
-5.5 | -0.6558 | 0.00821 | -0.0189 | -79.8782
-5 | -0.5861 | 0.00783 | -0.018 | -74.8531
-4.5 | -0.5165 | 0.00749 | -0.0173 | -68.9586
-4 | -0.4469 | 0.00718 | -0.017 | -62.2423
-3.5 | -0.3775 | 0.00691 | -0.0169 | -54.631
-3 | -0.3094 | 0.00653 | -0.0168 | -47.3813
-2.5 | -0.2423 | 0.006 | -0.0169 | -40.3833
-2 | -0.1769 | 0.00527 | -0.017 | -33.5674
-1.5 | -0.1114 | 0.00452 | -0.0173 | -24.646
-1 | -0.042 | 0.0043 | -0.018 | -9.7674
-0.5 | 0.0284 | 0.00425 | -0.0187 | 6.6824
0 | 0.0989 | 0.00421 | -0.0196 | 23.4917
1 | 0.2398 | 0.00428 | -0.0211 | 56.028
1.5 | 0.3102 | 0.00437 | -0.0219 | 70.984
2 | 0.3803 | 0.00451 | -0.0225 | 84.3237
2.5 | 0.4451 | 0.00523 | -0.0224 | 85.1052
3 | 0.5067 | 0.00619 | -0.0219 | 81.8578
3.5 | 0.5693 | 0.00698 | -0.0213 | 81.5616
4 | 0.633 | 0.00763 | -0.0204 | 82.962
4.5 | 0.6988 | 0.00809 | -0.0196 | 86.3782
5 | 0.7652 | 0.00849 | -0.0186 | 90.1296
5.5 | 0.8316 | 0.0089 | -0.0173 | 93.4382
6 | 0.8964 | 0.0094 | -0.0154 | 95.3617
6.5 | 0.9598 | 0.00994 | -0.013 | 96.5594
7 | 1.0187 | 0.01065 | -0.0096 | 95.6526
7.5 | 1.0726 | 0.01147 | -0.0052 | 93.5135
8 | 1.1043 | 0.0125 | 0.0026 | 88.344
8.5 | 1.1264 | 0.0143 | 0.0105 | 78.7692
9 | 1.1375 | 0.01714 | 0.018 | 66.3652
9.5 | 1.1321 | 0.02135 | 0.0253 | 53.0258
10 | 1.1187 | 0.02666 | 0.0313 | 41.9617
10.5 | 1.1006 | 0.03346 | 0.0338 | 32.893
11 | 1.0738 | 0.04126 | 0.035 | 26.0252
11.5 | 1.0458 | 0.05058 | 0.033 | 20.6762
12 | 1.0125 | 0.06174 | 0.0281 | 16.3994
12.5 | 0.977 | 0.07485 | 0.0203 | 13.0528
13 | 0.9465 | 0.08933 | 0.0104 | 10.5955
13.5 | 0.9244 | 0.10418 | 0.0004 | 8.8731
14 | 0.9004 | 0.11947 | -0.0092 | 7.5366

## 89. Re 7M Mach 0.00 (1)
BIGFOIL.COM POLAR EXPORT
NACA64-114 a=0.6
NACA64-114 a=0.6 |  |  |  | Cl Max: | 1.203 | at alpha= | 12.5 | deg
JavaFoil+Calcfoil stall+Eppler ext transition |  |  |  | L/D Max: | 101.001 | at alpha= | 7.5 | deg
Re: | 7000000 |  |  | Cd Min: | 0.00483 | at alpha= | -1 | deg
Mach: | 0 |  |  | Cl=0 at alpha= | -0.69167 | deg
|  |  |  | @ Cl=0.1, Cd= | 0.0048453
|  |  |  | @ Cl=0.4, Cd= | 0.0050075
|  |  |  | @ Cl=0.6, Cd= | 0.0074141
alpha (deg) | Cl | Cd | Cm | Cl/Cd
-18.5 | -0.825 | 0.12747 | 0.004 | -6.469
-18 | -0.842 | 0.12571 | 0.004 | -6.701
-17.5 | -0.871 | 0.10997 | 0.004 | -7.922
-17 | -0.888 | 0.10637 | 0.003 | -8.348
-16.5 | -0.928 | 0.08327 | 0.003 | -11.138
-16 | -0.986 | 0.05364 | 0.003 | -18.382
-15.5 | -1.027 | 0.03818 | 0.003 | -26.907
-15 | -1.04 | 0.03476 | 0.003 | -29.923
-14.5 | -1.06 | 0.02775 | 0.002 | -38.192
-14 | -1.075 | 0.02254 | 0.002 | -47.672
-13.5 | -1.081 | 0.01935 | 0.001 | -55.883
-13 | -1.081 | 0.01734 | 0.001 | -62.332
-12.5 | -1.076 | 0.01564 | 0 | -68.845
-12 | -1.068 | 0.01402 | -0.001 | -76.224
-11.5 | -1.053 | 0.01321 | -0.001 | -79.695
-11 | -1.034 | 0.01223 | -0.002 | -84.557
-10.5 | -1.011 | 0.01151 | -0.002 | -87.829
-10 | -0.983 | 0.01012 | -0.003 | -97.097
-9.5 | -0.954 | 0.01039 | -0.003 | -91.783
-9 | -0.915 | 0.00998 | -0.004 | -91.677
-8.5 | -0.873 | 0.00952 | -0.005 | -91.65
-8 | -0.828 | 0.00914 | -0.005 | -90.608
-7.5 | -0.78 | 0.00885 | -0.006 | -88.2
-7 | -0.731 | 0.00852 | -0.006 | -85.699
-6.5 | -0.679 | 0.00828 | -0.007 | -81.977
-6 | -0.625 | 0.00803 | -0.008 | -77.826
-5.5 | -0.569 | 0.00781 | -0.008 | -72.879
-5 | -0.512 | 0.00762 | -0.009 | -67.233
-4.5 | -0.455 | 0.00741 | -0.009 | -61.309
-4 | -0.396 | 0.00722 | -0.01 | -54.885
-3.5 | -0.337 | 0.00705 | -0.011 | -47.825
-3 | -0.278 | 0.00557 | -0.011 | -49.874
-2.5 | -0.218 | 0.00493 | -0.012 | -44.182
-2 | -0.158 | 0.00489 | -0.013 | -32.276
-1.5 | -0.098 | 0.00484 | -0.013 | -20.137
-1 | -0.037 | 0.00483 | -0.014 | -7.704
-0.5 | 0.023 | 0.00484 | -0.014 | 4.812
0 | 0.084 | 0.00484 | -0.015 | 17.299
0.5 | 0.144 | 0.00486 | -0.016 | 29.688
1 | 0.205 | 0.00486 | -0.016 | 42.153
1.5 | 0.265 | 0.00488 | -0.017 | 54.327
2 | 0.326 | 0.00492 | -0.018 | 66.134
2.5 | 0.385 | 0.00499 | -0.018 | 77.147
3 | 0.445 | 0.00506 | -0.019 | 87.893
3.5 | 0.504 | 0.00581 | -0.019 | 86.638
4 | 0.562 | 0.00639 | -0.02 | 88.046
4.5 | 0.621 | 0.00798 | -0.021 | 77.769
5 | 0.678 | 0.00824 | -0.021 | 82.248
5.5 | 0.734 | 0.00854 | -0.022 | 85.933
6 | 0.789 | 0.0089 | -0.023 | 88.644
6.5 | 0.842 | 0.00925 | -0.023 | 91.021
7 | 0.892 | 0.00931 | -0.024 | 95.819
7.5 | 0.939 | 0.0093 | -0.024 | 101.001
8 | 0.984 | 0.01016 | -0.025 | 96.809
8.5 | 1.025 | 0.0106 | -0.025 | 96.766
9 | 1.064 | 0.0111 | -0.026 | 95.807
9.5 | 1.099 | 0.01162 | -0.026 | 94.534
10 | 1.13 | 0.01224 | -0.027 | 92.309
10.5 | 1.155 | 0.01293 | -0.027 | 89.389
11 | 1.175 | 0.01366 | -0.028 | 86
11.5 | 1.189 | 0.01443 | -0.028 | 82.4
12 | 1.198 | 0.01542 | -0.029 | 77.704
12.5 | 1.203 | 0.01652 | -0.029 | 72.811
13 | 1.202 | 0.01773 | -0.03 | 67.791
13.5 | 1.196 | 0.01935 | -0.03 | 61.778
14 | 1.186 | 0.02098 | -0.03 | 56.51
14.5 | 1.17 | 0.02328 | -0.031 | 50.258
15 | 1.152 | 0.02543 | -0.031 | 45.313
15.5 | 1.123 | 0.03036 | -0.031 | 36.989
16 | 1.094 | 0.03515 | -0.031 | 31.124
16.5 | 1.063 | 0.04072 | -0.031 | 26.096
17 | 1.023 | 0.05028 | -0.031 | 20.352
17.5 | 0.982 | 0.0624 | -0.03 | 15.737

## 90. Re 7M Mach 0.00 (2)
BIGFOIL.COM POLAR EXPORT
NACA64-114 a=0.6
NACA64-114 a=0.6 |  |  |  | Cl Max: | 1.7002 | at alpha= | 20 | deg
XFOIL ncrit=9 |  |  |  | L/D Max: | 111.655 | at alpha= | 10.5 | deg
Re: | 7000000 |  |  | Cd Min: | 0.04762 | at alpha= | 20 | deg
Mach: | 0 |  |  | Cl=0 at alpha= | -0.70102 | deg
|  |  |  | @ Cl=0.1, Cd= | 0.003993
|  |  |  | @ Cl=0.4, Cd= | 0.0052844
|  |  |  | @ Cl=0.6, Cd= | 0.0070004
alpha (deg) | Cl | Cd | Cm | Cl/Cd
-20 | -1.6454 | 0.04099 | -0.04 | -40.1415
-19.5 | -1.6382 | 0.03681 | -0.0403 | -44.5042
-19 | -1.6295 | 0.03304 | -0.0401 | -49.319
-18.5 | -1.6166 | 0.02984 | -0.0395 | -54.1756
-18 | -1.602 | 0.02696 | -0.0385 | -59.4214
-17.5 | -1.5837 | 0.02455 | -0.0371 | -64.5092
-17 | -1.5647 | 0.02237 | -0.0353 | -69.9464
-16.5 | -1.5496 | 0.02013 | -0.0327 | -76.9796
-16 | -1.5307 | 0.01836 | -0.0297 | -83.3715
-15.5 | -1.5099 | 0.01694 | -0.0263 | -89.1322
-14.5 | -1.4645 | 0.01512 | -0.0176 | -96.8585
-13.5 | -1.3859 | 0.01378 | -0.0136 | -100.5733
-13 | -1.3413 | 0.01317 | -0.0124 | -101.8451
-12.5 | -1.2949 | 0.01259 | -0.0114 | -102.8515
-12 | -1.2466 | 0.01206 | -0.0107 | -103.3665
-11.5 | -1.1984 | 0.01144 | -0.01 | -104.7552
-11 | -1.1489 | 0.01085 | -0.0094 | -105.8894
-10.5 | -1.0976 | 0.01037 | -0.0091 | -105.8438
-10 | -1.0451 | 0.00996 | -0.0089 | -104.9297
-9.5 | -0.9918 | 0.00958 | -0.0089 | -103.5282
-9 | -0.9382 | 0.00918 | -0.0089 | -102.2004
-8.5 | -0.8843 | 0.00877 | -0.0089 | -100.8324
-8 | -0.8294 | 0.00844 | -0.009 | -98.2701
-7.5 | -0.7738 | 0.00817 | -0.0093 | -94.7124
-7 | -0.7182 | 0.00783 | -0.0095 | -91.7241
-6.5 | -0.662 | 0.00757 | -0.0098 | -87.4505
-6 | -0.6054 | 0.00734 | -0.0102 | -82.4796
-5.5 | -0.5487 | 0.00707 | -0.0106 | -77.6096
-5 | -0.4916 | 0.00687 | -0.0111 | -71.5575
-4.5 | -0.4343 | 0.00666 | -0.0115 | -65.2102
-4 | -0.3769 | 0.00643 | -0.012 | -58.6159
-3.5 | -0.3198 | 0.00615 | -0.0125 | -52
-3 | -0.2628 | 0.00582 | -0.013 | -45.1546
-2.5 | -0.2059 | 0.00541 | -0.0135 | -38.0591
-2 | -0.1494 | 0.00492 | -0.014 | -30.3659
-1.5 | -0.0926 | 0.00444 | -0.0146 | -20.8559
-1 | -0.0351 | 0.00407 | -0.0152 | -8.6241
-0.5 | 0.0236 | 0.00401 | -0.0159 | 5.8853
0 | 0.0825 | 0.00399 | -0.0166 | 20.6767
0.5 | 0.1414 | 0.004 | -0.0173 | 35.35
1 | 0.2002 | 0.00404 | -0.018 | 49.5545
1.5 | 0.2589 | 0.00413 | -0.0187 | 62.6877
2 | 0.3169 | 0.00431 | -0.0193 | 73.5267
2.5 | 0.372 | 0.00498 | -0.0197 | 74.6988
3 | 0.4272 | 0.00558 | -0.02 | 76.5591
3.5 | 0.4824 | 0.00612 | -0.0203 | 78.8235
4 | 0.538 | 0.00655 | -0.0206 | 82.1374
4.5 | 0.5934 | 0.00696 | -0.0208 | 85.2586
5 | 0.649 | 0.0073 | -0.0211 | 88.9041
5.5 | 0.705 | 0.00756 | -0.0214 | 93.254
6 | 0.7605 | 0.00784 | -0.0216 | 97.0026
6.5 | 0.816 | 0.00809 | -0.0218 | 100.8653
7 | 0.8707 | 0.0084 | -0.0219 | 103.6548
7.5 | 0.9252 | 0.00869 | -0.0221 | 106.4672
8 | 0.9785 | 0.00906 | -0.022 | 108.0022
8.5 | 1.0319 | 0.00938 | -0.0219 | 110.0107
9 | 1.0843 | 0.00975 | -0.0217 | 111.2103
9.5 | 1.1349 | 0.01022 | -0.0213 | 111.047
10 | 1.1855 | 0.01064 | -0.0208 | 111.4192
10.5 | 1.2349 | 0.01106 | -0.0202 | 111.6546
11 | 1.2823 | 0.01157 | -0.0192 | 110.8297
11.5 | 1.3267 | 0.01213 | -0.0178 | 109.3735
12 | 1.3633 | 0.01262 | -0.0148 | 108.0269
12.5 | 1.4098 | 0.01323 | -0.0141 | 106.5608
13 | 1.4434 | 0.0139 | -0.0109 | 103.8417
13.5 | 1.468 | 0.01472 | -0.0065 | 99.7283
14 | 1.4937 | 0.01578 | -0.0029 | 94.6578
14.5 | 1.5179 | 0.01709 | 0.0003 | 88.818
15 | 1.5429 | 0.01853 | 0.0031 | 83.265
15.5 | 1.5647 | 0.0203 | 0.0058 | 77.0788
16 | 1.5904 | 0.02194 | 0.0078 | 72.4886
16.5 | 1.6137 | 0.02383 | 0.0097 | 67.7172
17 | 1.6343 | 0.02604 | 0.0114 | 62.7611
17.5 | 1.6526 | 0.02854 | 0.0129 | 57.9047
18 | 1.6686 | 0.03134 | 0.0142 | 53.2419
18.5 | 1.6828 | 0.03447 | 0.0152 | 48.8193
19 | 1.6901 | 0.03843 | 0.0159 | 43.9787
19.5 | 1.6993 | 0.04246 | 0.0161 | 40.0212
20 | 1.7002 | 0.04762 | 0.0158 | 35.7035

## 91. Re 7M Mach 0.10 (1)
BIGFOIL.COM POLAR EXPORT
NACA64-114 a=0.6
NACA64-114 a=0.6 |  |  |  | Cl Max: | 1.191 | at alpha= | 12.5 | deg
JavaFoil+Calcfoil stall+Eppler ext transition |  |  |  | L/D Max: | 105.175 | at alpha= | 7.5 | deg
Re: | 7000000 |  |  | Cd Min: | 0.00483 | at alpha= | -0.5 | deg
Mach: | 0.1 |  |  | Cl=0 at alpha= | -0.69167 | deg
|  |  |  | @ Cl=0.1, Cd= | 0.0048426
|  |  |  | @ Cl=0.4, Cd= | 0.005033
|  |  |  | @ Cl=0.6, Cd= | 0.0073576
alpha (deg) | Cl | Cd | Cm | Cl/Cd
-18 | -0.795 | 0.13073 | 0.003 | -6.084
-17.5 | -0.824 | 0.1172 | 0.003 | -7.033
-17 | -0.85 | 0.10819 | 0.003 | -7.855
-16.5 | -0.875 | 0.09843 | 0.003 | -8.893
-16 | -0.908 | 0.08289 | 0.003 | -10.955
-15.5 | -0.981 | 0.04678 | 0.003 | -20.972
-15 | -0.989 | 0.04631 | 0.002 | -21.355
-14.5 | -1.038 | 0.02806 | 0.002 | -36.989
-14 | -1.05 | 0.02445 | 0.002 | -42.93
-13.5 | -1.06 | 0.0208 | 0.001 | -50.975
-13 | -1.066 | 0.01805 | 0.001 | -59.048
-12.5 | -1.064 | 0.01612 | 0 | -66.033
-12 | -1.06 | 0.01428 | -0.001 | -74.198
-11.5 | -1.046 | 0.01346 | -0.001 | -77.738
-11 | -1.029 | 0.01257 | -0.002 | -81.886
-10.5 | -1.008 | 0.01166 | -0.002 | -86.472
-10 | -0.982 | 0.01106 | -0.003 | -88.744
-9.5 | -0.954 | 0.01055 | -0.003 | -90.435
-9 | -0.916 | 0.01003 | -0.004 | -91.364
-8.5 | -0.875 | 0.00963 | -0.005 | -90.859
-8 | -0.83 | 0.00924 | -0.005 | -89.836
-7.5 | -0.783 | 0.00887 | -0.006 | -88.242
-7 | -0.733 | 0.00861 | -0.006 | -85.152
-6.5 | -0.681 | 0.00829 | -0.007 | -82.163
-6 | -0.628 | 0.00804 | -0.008 | -78.072
-5.5 | -0.572 | 0.00784 | -0.008 | -72.947
-5 | -0.515 | 0.00762 | -0.009 | -67.5
-4.5 | -0.457 | 0.00742 | -0.01 | -61.573
-4 | -0.398 | 0.00722 | -0.01 | -55.105
-3.5 | -0.339 | 0.00706 | -0.011 | -47.952
-3 | -0.279 | 0.00557 | -0.011 | -50.059
-2.5 | -0.219 | 0.00493 | -0.012 | -44.44
-2 | -0.159 | 0.00489 | -0.013 | -32.45
-1.5 | -0.098 | 0.00486 | -0.013 | -20.178
-1 | -0.037 | 0.00485 | -0.014 | -7.71
-0.5 | 0.023 | 0.00483 | -0.015 | 4.842
0 | 0.084 | 0.00484 | -0.015 | 17.397
0.5 | 0.145 | 0.00485 | -0.016 | 29.874
1 | 0.206 | 0.00485 | -0.016 | 42.43
1.5 | 0.266 | 0.00487 | -0.017 | 54.675
2 | 0.327 | 0.00495 | -0.018 | 66.16
2.5 | 0.387 | 0.00502 | -0.018 | 77.107
3 | 0.447 | 0.00508 | -0.019 | 87.877
3.5 | 0.506 | 0.00585 | -0.02 | 86.467
4 | 0.565 | 0.00645 | -0.02 | 87.624
4.5 | 0.624 | 0.00798 | -0.021 | 78.128
5 | 0.681 | 0.00825 | -0.021 | 82.611
5.5 | 0.738 | 0.00863 | -0.022 | 85.464
6 | 0.792 | 0.00892 | -0.023 | 88.793
6.5 | 0.846 | 0.00934 | -0.023 | 90.537
7 | 0.895 | 0.00937 | -0.024 | 95.533
7.5 | 0.942 | 0.00896 | -0.024 | 105.175
8 | 0.986 | 0.01027 | -0.025 | 96.095
8.5 | 1.027 | 0.01068 | -0.025 | 96.212
9 | 1.065 | 0.01121 | -0.026 | 95.029
9.5 | 1.099 | 0.01176 | -0.026 | 93.496
10 | 1.129 | 0.01239 | -0.027 | 91.144
10.5 | 1.154 | 0.0131 | -0.027 | 88.063
11 | 1.171 | 0.0139 | -0.028 | 84.263
11.5 | 1.183 | 0.01468 | -0.028 | 80.602
12 | 1.189 | 0.01579 | -0.029 | 75.33
12.5 | 1.191 | 0.01687 | -0.029 | 70.585
13 | 1.187 | 0.01831 | -0.03 | 64.8
13.5 | 1.177 | 0.01993 | -0.03 | 59.044
14 | 1.162 | 0.02191 | -0.03 | 53.028
14.5 | 1.144 | 0.02382 | -0.031 | 48.023
15 | 1.12 | 0.02678 | -0.031 | 41.8
15.5 | 1.083 | 0.03317 | -0.031 | 32.644
16 | 1.046 | 0.03993 | -0.031 | 26.193
16.5 | 1.017 | 0.04313 | -0.031 | 23.587
17 | 0.928 | 0.08148 | -0.027 | 11.395
17.5 | 0.882 | 0.10105 | -0.026 | 8.731

## 92. Re 7M Mach 0.10 (2)
BIGFOIL.COM POLAR EXPORT
NACA64-114 a=0.6
NACA64-114 a=0.6 |  |  |  | Cl Max: | 1.6826 | at alpha= | 19.5 | deg
XFOIL ncrit=9 |  |  |  | L/D Max: | 110.967 | at alpha= | 10 | deg
Re: | 7000000 |  |  | Cd Min: | 0.05252 | at alpha= | 20 | deg
Mach: | 0.1 |  |  | Cl=0 at alpha= | -0.70135 | deg
|  |  |  | @ Cl=0.1, Cd= | 0.0039929
|  |  |  | @ Cl=0.4, Cd= | 0.005273
|  |  |  | @ Cl=0.6, Cd= | 0.0070177
alpha (deg) | Cl | Cd | Cm | Cl/Cd
-20 | -1.6256 | 0.04573 | -0.0417 | -35.5478
-19.5 | -1.6216 | 0.04082 | -0.0426 | -39.7256
-19 | -1.6164 | 0.03638 | -0.0428 | -44.431
-18.5 | -1.6069 | 0.03259 | -0.0425 | -49.3065
-18 | -1.5948 | 0.02925 | -0.0417 | -54.5231
-17.5 | -1.5784 | 0.02647 | -0.0405 | -59.6298
-17 | -1.5614 | 0.02391 | -0.0388 | -65.3032
-16.5 | -1.5413 | 0.02178 | -0.0368 | -70.7668
-16 | -1.5263 | 0.01953 | -0.0338 | -78.1516
-15.5 | -1.5063 | 0.01783 | -0.0306 | -84.4812
-14.5 | -1.4639 | 0.01553 | -0.0219 | -94.2627
-14 | -1.4347 | 0.01482 | -0.0179 | -96.8084
-13.5 | -1.3938 | 0.01412 | -0.0159 | -98.711
-13 | -1.3499 | 0.01345 | -0.0143 | -100.3643
-12.5 | -1.3037 | 0.01283 | -0.0131 | -101.6134
-12 | -1.2554 | 0.01226 | -0.0121 | -102.398
-11.5 | -1.2061 | 0.01169 | -0.0114 | -103.1737
-11 | -1.1569 | 0.01103 | -0.0105 | -104.8867
-10.5 | -1.1055 | 0.0105 | -0.01 | -105.2857
-10 | -1.0527 | 0.01006 | -0.0097 | -104.6421
-9.5 | -0.9989 | 0.00967 | -0.0096 | -103.2989
-9 | -0.9445 | 0.00929 | -0.0095 | -101.6685
-8.5 | -0.8904 | 0.00884 | -0.0094 | -100.724
-8 | -0.8351 | 0.0085 | -0.0095 | -98.2471
-7.5 | -0.779 | 0.00821 | -0.0097 | -94.8843
-7 | -0.723 | 0.00788 | -0.0098 | -91.7513
-6.5 | -0.6664 | 0.0076 | -0.0101 | -87.6842
-6 | -0.6093 | 0.00737 | -0.0105 | -82.673
-5.5 | -0.5522 | 0.0071 | -0.0108 | -77.7746
-5 | -0.4946 | 0.00689 | -0.0112 | -71.7852
-4.5 | -0.437 | 0.00668 | -0.0117 | -65.4192
-4 | -0.3792 | 0.00646 | -0.0122 | -58.6997
-3.5 | -0.3217 | 0.00616 | -0.0126 | -52.224
-3 | -0.2643 | 0.00585 | -0.0131 | -45.1795
-2.5 | -0.2071 | 0.00542 | -0.0136 | -38.2103
-2 | -0.1502 | 0.00493 | -0.0141 | -30.4665
-1.5 | -0.0931 | 0.00445 | -0.0147 | -20.9213
-1 | -0.0353 | 0.00407 | -0.0153 | -8.6732
-0.5 | 0.0238 | 0.00402 | -0.016 | 5.9204
0 | 0.083 | 0.00399 | -0.0167 | 20.802
0.5 | 0.1423 | 0.004 | -0.0174 | 35.575
1 | 0.2015 | 0.00405 | -0.0181 | 49.7531
1.5 | 0.2605 | 0.00413 | -0.0188 | 63.0751
2 | 0.3189 | 0.00431 | -0.0194 | 73.9907
2.5 | 0.3743 | 0.00499 | -0.0198 | 75.01
3 | 0.4297 | 0.0056 | -0.0201 | 76.7321
3.5 | 0.4852 | 0.00614 | -0.0203 | 79.0228
4 | 0.5411 | 0.00658 | -0.0206 | 82.234
4.5 | 0.5969 | 0.007 | -0.0208 | 85.2714
5 | 0.653 | 0.00732 | -0.0211 | 89.2077
5.5 | 0.7093 | 0.00759 | -0.0213 | 93.4519
6 | 0.7652 | 0.00787 | -0.0215 | 97.23
6.5 | 0.821 | 0.00813 | -0.0217 | 100.984
7 | 0.8762 | 0.00844 | -0.0218 | 103.8152
7.5 | 0.931 | 0.00874 | -0.0218 | 106.5217
8 | 0.9846 | 0.00913 | -0.0216 | 107.8423
8.5 | 1.0385 | 0.00945 | -0.0215 | 109.8942
9 | 1.0911 | 0.00985 | -0.0212 | 110.7716
9.5 | 1.142 | 0.01033 | -0.0206 | 110.5518
10 | 1.1929 | 0.01075 | -0.02 | 110.9674
10.5 | 1.2424 | 0.0112 | -0.0192 | 110.9286
11 | 1.2894 | 0.01175 | -0.018 | 109.7362
11.5 | 1.3329 | 0.01237 | -0.0163 | 107.7526
12 | 1.3727 | 0.01282 | -0.0137 | 107.0749
12.5 | 1.4154 | 0.01347 | -0.012 | 105.078
13 | 1.442 | 0.01421 | -0.0074 | 101.4778
13.5 | 1.468 | 0.01516 | -0.0034 | 96.8338
14 | 1.4932 | 0.0164 | 0.0002 | 91.0488
14.5 | 1.5164 | 0.01793 | 0.0035 | 84.5733
15 | 1.5408 | 0.01954 | 0.0062 | 78.8536
15.5 | 1.5658 | 0.02125 | 0.0086 | 73.6847
16 | 1.5906 | 0.02308 | 0.0106 | 68.9168
16.5 | 1.6129 | 0.02519 | 0.0125 | 64.0294
17 | 1.6319 | 0.02768 | 0.0143 | 58.9559
17.5 | 1.6486 | 0.03047 | 0.0158 | 54.1057
18 | 1.6629 | 0.03363 | 0.017 | 49.4469
18.5 | 1.6747 | 0.03722 | 0.0178 | 44.9946
19 | 1.6785 | 0.04181 | 0.0182 | 40.1459
19.5 | 1.6826 | 0.0467 | 0.018 | 36.03
20 | 1.6808 | 0.05252 | 0.0172 | 32.003

## 93. Re 7M Mach 0.25 (1)
BIGFOIL.COM POLAR EXPORT
NACA64-114 a=0.6
NACA64-114 a=0.6 |  |  |  | Cl Max: | 1.135 | at alpha= | 11 | deg
JavaFoil+Calcfoil stall+Eppler ext transition |  |  |  | L/D Max: | 101.925 | at alpha= | 7 | deg
Re: | 7000000 |  |  | Cd Min: | 0.00484 | at alpha= | -1 | deg
Mach: | 0.25 |  |  | Cl=0 at alpha= | -0.69355 | deg
|  |  |  | @ Cl=0.1, Cd= | 0.0048663
|  |  |  | @ Cl=0.4, Cd= | 0.0050439
|  |  |  | @ Cl=0.6, Cd= | 0.0071867
alpha (deg) | Cl | Cd | Cm | Cl/Cd
-16 | -0.616 | 0.11912 | 0.002 | -5.167
-15.5 | -0.666 | 0.11184 | 0.002 | -5.954
-15 | -0.708 | 0.10472 | 0.002 | -6.762
-14.5 | -0.742 | 0.09897 | 0.001 | -7.495
-14 | -0.785 | 0.08082 | 0.001 | -9.713
-13.5 | -0.803 | 0.08087 | 0.001 | -9.926
-13 | -0.894 | 0.03872 | 0.001 | -23.087
-12.5 | -0.951 | 0.02287 | 0 | -41.594
-12 | -0.976 | 0.01819 | -0.001 | -53.646
-11.5 | -0.987 | 0.0156 | -0.001 | -63.319
-11 | -0.988 | 0.01406 | -0.002 | -70.267
-10.5 | -0.98 | 0.01284 | -0.002 | -76.332
-10 | -0.965 | 0.01201 | -0.003 | -80.331
-9.5 | -0.943 | 0.01119 | -0.004 | -84.349
-9 | -0.92 | 0.01069 | -0.004 | -86.069
-8.5 | -0.883 | 0.01009 | -0.005 | -87.532
-8 | -0.842 | 0.00967 | -0.005 | -87.036
-7.5 | -0.797 | 0.00927 | -0.006 | -85.895
-7 | -0.748 | 0.00889 | -0.007 | -84.109
-6.5 | -0.697 | 0.00855 | -0.007 | -81.494
-6 | -0.643 | 0.00826 | -0.008 | -77.789
-5.5 | -0.586 | 0.00804 | -0.009 | -72.913
-5 | -0.528 | 0.0078 | -0.009 | -67.653
-4.5 | -0.469 | 0.00752 | -0.01 | -62.34
-4 | -0.409 | 0.00736 | -0.01 | -55.489
-3.5 | -0.348 | 0.00712 | -0.011 | -48.845
-3 | -0.287 | 0.00564 | -0.012 | -50.774
-2.5 | -0.225 | 0.00529 | -0.012 | -42.494
-2 | -0.163 | 0.00493 | -0.013 | -33.06
-1.5 | -0.101 | 0.00485 | -0.014 | -20.761
-1 | -0.038 | 0.00484 | -0.014 | -7.942
-0.5 | 0.024 | 0.00484 | -0.015 | 4.963
0 | 0.087 | 0.00486 | -0.016 | 17.818
0.5 | 0.149 | 0.00489 | -0.016 | 30.448
1 | 0.211 | 0.00488 | -0.017 | 43.36
1.5 | 0.274 | 0.00494 | -0.018 | 55.468
2 | 0.336 | 0.00498 | -0.018 | 67.558
2.5 | 0.397 | 0.00504 | -0.019 | 78.794
3 | 0.459 | 0.00512 | -0.019 | 89.671
3.5 | 0.52 | 0.00597 | -0.02 | 87.045
4 | 0.58 | 0.00668 | -0.021 | 86.886
4.5 | 0.64 | 0.0082 | -0.021 | 78.048
5 | 0.699 | 0.0085 | -0.022 | 82.246
5.5 | 0.756 | 0.00889 | -0.023 | 85.101
6 | 0.812 | 0.0093 | -0.023 | 87.263
6.5 | 0.863 | 0.00936 | -0.024 | 92.242
7 | 0.912 | 0.00895 | -0.024 | 101.925
7.5 | 0.957 | 0.01029 | -0.025 | 93.026
8 | 0.999 | 0.01075 | -0.026 | 92.914
8.5 | 1.036 | 0.01127 | -0.026 | 91.933
9 | 1.069 | 0.01191 | -0.027 | 89.784
9.5 | 1.097 | 0.01261 | -0.027 | 86.93
10 | 1.119 | 0.01345 | -0.028 | 83.185
10.5 | 1.132 | 0.01438 | -0.028 | 78.667
11 | 1.135 | 0.01527 | -0.029 | 74.287
11.5 | 1.129 | 0.01653 | -0.029 | 68.298
12 | 1.114 | 0.01797 | -0.029 | 62.012
12.5 | 1.089 | 0.02 | -0.03 | 54.443
13 | 1.056 | 0.02228 | -0.03 | 47.384
13.5 | 1.012 | 0.02556 | -0.03 | 39.597
14 | 0.955 | 0.03135 | -0.03 | 30.47
14.5 | 0.801 | 0.09204 | -0.021 | 8.701
15 | 0.752 | 0.09773 | -0.021 | 7.691
15.5 | 0.689 | 0.11587 | -0.018 | 5.947
16 | 0.632 | 0.12322 | -0.018 | 5.126

## 94. Re 7M Mach 0.25 (2)
BIGFOIL.COM POLAR EXPORT
NACA64-114 a=0.6
NACA64-114 a=0.6 |  |  |  | Cl Max: | 1.5899 | at alpha= | 17 | deg
XFOIL ncrit=9 |  |  |  | L/D Max: | 108.495 | at alpha= | 8.5 | deg
Re: | 7000000 |  |  | Cd Min: | 0.11356 | at alpha= | -20 | deg
Mach: | 0.25 |  |  | Cl=0 at alpha= | -0.7018 | deg
|  |  |  | @ Cl=0.1, Cd= | 0.0040146
|  |  |  | @ Cl=0.4, Cd= | 0.0051945
|  |  |  | @ Cl=0.6, Cd= | 0.0070436
alpha (deg) | Cl | Cd | Cm | Cl/Cd
-20 | -1.2732 | 0.11356 | -0.0127 | -11.2117
-19.5 | -1.3431 | 0.0928 | -0.0271 | -14.4731
-19 | -1.3978 | 0.07612 | -0.0381 | -18.3631
-18.5 | -1.4304 | 0.06415 | -0.0449 | -22.2977
-18 | -1.4508 | 0.05472 | -0.0492 | -26.5132
-17.5 | -1.4595 | 0.04734 | -0.0517 | -30.8302
-17 | -1.4736 | 0.04012 | -0.0532 | -36.7298
-16.5 | -1.4802 | 0.03426 | -0.0532 | -43.2049
-16 | -1.4672 | 0.03044 | -0.0522 | -48.1997
-15.5 | -1.4619 | 0.02633 | -0.0504 | -55.5222
-15 | -1.4505 | 0.02304 | -0.0477 | -62.9557
-14.5 | -1.4413 | 0.01998 | -0.044 | -72.1371
-14 | -1.419 | 0.01801 | -0.0404 | -78.7896
-13.5 | -1.399 | 0.01667 | -0.035 | -83.9232
-13 | -1.3794 | 0.01553 | -0.0287 | -88.8216
-12.5 | -1.3428 | 0.01457 | -0.0247 | -92.162
-12 | -1.2984 | 0.01366 | -0.0218 | -95.0512
-11.5 | -1.2493 | 0.01292 | -0.0197 | -96.695
-11 | -1.1984 | 0.01219 | -0.0179 | -98.3101
-10.5 | -1.1469 | 0.01143 | -0.0162 | -100.3412
-10 | -1.0934 | 0.01075 | -0.0149 | -101.7116
-9.5 | -1.0379 | 0.01021 | -0.0139 | -101.6552
-9 | -0.9813 | 0.00974 | -0.0132 | -100.7495
-8.5 | -0.9237 | 0.00932 | -0.0127 | -99.1094
-8 | -0.8666 | 0.00884 | -0.0121 | -98.0317
-7.5 | -0.8083 | 0.00846 | -0.0119 | -95.5437
-7 | -0.7492 | 0.00816 | -0.0118 | -91.8137
-6.5 | -0.6905 | 0.00779 | -0.0117 | -88.6393
-6 | -0.6311 | 0.00752 | -0.0118 | -83.9229
-5.5 | -0.5715 | 0.00725 | -0.012 | -78.8276
-5 | -0.5117 | 0.00701 | -0.0122 | -72.9957
-4.5 | -0.4518 | 0.00677 | -0.0125 | -66.7356
-4 | -0.3918 | 0.00656 | -0.0129 | -59.7256
-3.5 | -0.3321 | 0.00629 | -0.0133 | -52.7981
-3 | -0.2728 | 0.00593 | -0.0137 | -46.0034
-2.5 | -0.2136 | 0.00553 | -0.0141 | -38.6257
-2 | -0.155 | 0.00499 | -0.0146 | -31.0621
-1.5 | -0.0962 | 0.00448 | -0.0152 | -21.4732
-1 | -0.0365 | 0.0041 | -0.0158 | -8.9024
-0.5 | 0.0247 | 0.00403 | -0.0165 | 6.129
0 | 0.0859 | 0.00401 | -0.0172 | 21.4214
0.5 | 0.1472 | 0.00403 | -0.018 | 36.5261
1 | 0.2084 | 0.00407 | -0.0187 | 51.2039
1.5 | 0.2694 | 0.00415 | -0.0194 | 64.9157
2 | 0.33 | 0.00434 | -0.02 | 76.0369
2.5 | 0.3869 | 0.00505 | -0.0203 | 76.6139
3 | 0.444 | 0.00568 | -0.0205 | 78.169
3.5 | 0.5009 | 0.00629 | -0.0206 | 79.6343
4 | 0.5588 | 0.00672 | -0.0208 | 83.1548
4.5 | 0.6161 | 0.00717 | -0.0208 | 85.9275
5 | 0.6745 | 0.00749 | -0.021 | 90.0534
5.5 | 0.7329 | 0.00778 | -0.021 | 94.2031
6 | 0.7912 | 0.00806 | -0.021 | 98.1638
6.5 | 0.8487 | 0.0084 | -0.0209 | 101.0357
7 | 0.9064 | 0.0087 | -0.0207 | 104.1839
7.5 | 0.9626 | 0.00911 | -0.0202 | 105.6641
8 | 1.0189 | 0.00947 | -0.0197 | 107.5924
8.5 | 1.0741 | 0.0099 | -0.0189 | 108.4949
9 | 1.1273 | 0.01043 | -0.0178 | 108.0825
9.5 | 1.1805 | 0.0109 | -0.0166 | 108.3028
10 | 1.2315 | 0.01146 | -0.015 | 107.4607
10.5 | 1.2787 | 0.01213 | -0.0128 | 105.4163
11 | 1.323 | 0.01284 | -0.0101 | 103.0374
11.5 | 1.3581 | 0.01346 | -0.0057 | 100.899
12.5 | 1.4137 | 0.01543 | 0.0041 | 91.6202
13 | 1.4418 | 0.01687 | 0.008 | 85.4653
13.5 | 1.4652 | 0.01878 | 0.0118 | 78.0192
14 | 1.491 | 0.02074 | 0.0151 | 71.8901
14.5 | 1.515 | 0.02299 | 0.018 | 65.8982
15 | 1.5395 | 0.02536 | 0.0205 | 60.7058
15.5 | 1.5564 | 0.02843 | 0.023 | 54.745
16 | 1.5741 | 0.03162 | 0.0249 | 49.7818
16.5 | 1.585 | 0.0356 | 0.0265 | 44.5225
17 | 1.5899 | 0.04044 | 0.0275 | 39.315
17.5 | 1.585 | 0.04662 | 0.0275 | 33.9983
18 | 1.5843 | 0.05286 | 0.0268 | 29.9716
18.5 | 1.5841 | 0.05947 | 0.0253 | 26.637
19 | 1.5635 | 0.06892 | 0.022 | 22.6857
19.5 | 1.543 | 0.07914 | 0.0174 | 19.4971
20 | 1.5089 | 0.09203 | 0.0105 | 16.3957

## 95. Re 7M Mach 0.50 (1)
BIGFOIL.COM POLAR EXPORT
NACA64-114 a=0.6
NACA64-114 a=0.6 |  |  |  | Cl Max: | 1.128 | at alpha= | 20 | deg
JavaFoil+Calcfoil stall+Eppler ext transition |  |  |  | L/D Max: | 88.459 | at alpha= | 3.5 | deg
Re: | 7000000 |  |  | Cd Min: | 0.00496 | at alpha= | -1 | deg
Mach: | 0.5 |  |  | Cl=0 at alpha= | -0.69286 | deg
|  |  |  | @ Cl=0.1, Cd= | 0.0049804
|  |  |  | @ Cl=0.4, Cd= | 0.0051788
|  |  |  | @ Cl=0.6, Cd= | 0.0072439
alpha (deg) | Cl | Cd | Cm | Cl/Cd
-20 | -1.064 | 0.15207 | 0.006 | -6.999
-19.5 | -1.044 | 0.14792 | 0.005 | -7.06
-19 | -1.012 | 0.16781 | 0.005 | -6.029
-18.5 | -0.983 | 0.1412 | 0.004 | -6.958
-18 | -0.955 | 0.13656 | 0.004 | -6.991
-17.5 | -0.93 | 0.13801 | 0.004 | -6.739
-17 | -0.905 | 0.12559 | 0.003 | -7.207
-16.5 | -0.874 | 0.12191 | 0.003 | -7.173
-16 | -0.845 | 0.11789 | 0.002 | -7.166
-15.5 | -0.818 | 0.11421 | 0.002 | -7.16
-15 | -0.794 | 0.11004 | 0.002 | -7.212
-14.5 | -0.764 | 0.10678 | 0.001 | -7.155
-14 | -0.736 | 0.09868 | 0.001 | -7.46
-13.5 | -0.709 | 0.09134 | 0.001 | -7.763
-13 | -0.682 | 0.08461 | 0 | -8.065
-12.5 | -0.653 | 0.08878 | 0 | -7.357
-12 | -0.627 | 0.0814 | 0 | -7.704
-11.5 | -0.606 | 0.07027 | -0.001 | -8.622
-11 | -0.66 | 0.02364 | -0.002 | -27.925
-10.5 | -0.644 | 0.01809 | -0.002 | -35.601
-10 | -0.515 | 0.06953 | -0.002 | -7.405
-9.5 | -0.49 | 0.06022 | -0.002 | -8.143
-9 | -0.548 | 0.01623 | -0.004 | -33.733
-8.5 | -0.432 | 0.05711 | -0.003 | -7.573
-8 | -0.654 | 0.01489 | -0.006 | -43.896
-7.5 | -0.767 | 0.0116 | -0.007 | -66.12
-7 | -0.768 | 0.01074 | -0.007 | -71.472
-6.5 | -0.743 | 0.01004 | -0.008 | -74.048
-6 | -0.698 | 0.00946 | -0.009 | -73.806
-5.5 | -0.643 | 0.00899 | -0.01 | -71.484
-5 | -0.583 | 0.00856 | -0.01 | -68.08
-4.5 | -0.52 | 0.00819 | -0.011 | -63.468
-4 | -0.454 | 0.00791 | -0.012 | -57.444
-3.5 | -0.388 | 0.00766 | -0.012 | -50.595
-3 | -0.32 | 0.00619 | -0.013 | -51.66
-2.5 | -0.251 | 0.0056 | -0.014 | -44.846
-2 | -0.182 | 0.00501 | -0.015 | -36.295
-1.5 | -0.113 | 0.005 | -0.015 | -22.5
-1 | -0.043 | 0.00496 | -0.016 | -8.664
-0.5 | 0.027 | 0.00498 | -0.017 | 5.395
0 | 0.097 | 0.00498 | -0.017 | 19.406
0.5 | 0.167 | 0.00499 | -0.018 | 33.394
1 | 0.236 | 0.00503 | -0.019 | 46.972
1.5 | 0.306 | 0.00506 | -0.02 | 60.51
2 | 0.376 | 0.00514 | -0.02 | 73.123
2.5 | 0.444 | 0.00525 | -0.021 | 84.598
3 | 0.512 | 0.00591 | -0.022 | 86.657
3.5 | 0.58 | 0.00655 | -0.022 | 88.459
4 | 0.646 | 0.00884 | -0.023 | 73.052
4.5 | 0.709 | 0.00874 | -0.024 | 81.153
5 | 0.769 | 0.0096 | -0.024 | 80.124
5.5 | 0.825 | 0.01009 | -0.025 | 81.804
6 | 0.876 | 0.01065 | -0.026 | 82.252
6.5 | 0.917 | 0.01132 | -0.026 | 81.053
7 | 0.946 | 0.0121 | -0.027 | 78.17
7.5 | 0.952 | 0.01324 | -0.027 | 71.916
8 | 0.911 | 0.01469 | -0.028 | 62.032
8.5 | 0.609 | 0.01624 | -0.028 | 37.502
9 | 0.533 | 0.06347 | -0.014 | 8.4
9.5 | 0.67 | 0.01815 | -0.03 | 36.915
10 | 0.681 | 0.02437 | -0.029 | 27.957
10.5 | 0.616 | 0.07253 | -0.016 | 8.488
11 | 0.76 | 0.02148 | -0.031 | 35.38
11.5 | 0.781 | 0.02552 | -0.031 | 30.615
12 | 0.704 | 0.07696 | -0.02 | 9.154
12.5 | 0.725 | 0.08884 | -0.018 | 8.157
13 | 0.753 | 0.09613 | -0.019 | 7.828
13.5 | 0.78 | 0.09267 | -0.02 | 8.413
14 | 0.806 | 0.10043 | -0.02 | 8.021
14.5 | 0.835 | 0.10694 | -0.021 | 7.806
15 | 0.863 | 0.11363 | -0.022 | 7.591
15.5 | 0.886 | 0.11439 | -0.021 | 7.744
16 | 0.915 | 0.11706 | -0.023 | 7.82
16.5 | 0.948 | 0.11955 | -0.025 | 7.93
17 | 0.973 | 0.13071 | -0.025 | 7.444
17.5 | 0.994 | 0.13229 | -0.024 | 7.514
18 | 1.024 | 0.13545 | -0.025 | 7.558
18.5 | 1.058 | 0.136 | -0.027 | 7.776
19 | 1.088 | 0.14094 | -0.028 | 7.718
19.5 | 1.102 | 0.14883 | -0.026 | 7.403
20 | 1.128 | 0.15198 | -0.027 | 7.422

## 96. Re 7M Mach 0.50 (2)
BIGFOIL.COM POLAR EXPORT
NACA64-114 a=0.6
NACA64-114 a=0.6 |  |  |  | Cl Max: | 1.1523 | at alpha= | 9 | deg
XFOIL ncrit=9 |  |  |  | L/D Max: | 99.8139 | at alpha= | 6.5 | deg
Re: | 7000000 |  |  | Cd Min: | 0.1194 | at alpha= | -13.5 | deg
Mach: | 0.5 |  |  | Cl=0 at alpha= | -0.70242 | deg
|  |  |  | @ Cl=0.1, Cd= | 0.0041102
|  |  |  | @ Cl=0.4, Cd= | 0.0047253
|  |  |  | @ Cl=0.6, Cd= | 0.0071648
alpha (deg) | Cl | Cd | Cm | Cl/Cd
-13.5 | -0.7178 | 0.1194 | -0.0088 | -6.0117
-13 | -0.74 | 0.10482 | -0.0187 | -7.0597
-12.5 | -0.7645 | 0.09028 | -0.0286 | -8.4681
-12 | -0.7895 | 0.07512 | -0.0388 | -10.5099
-11.5 | -0.8101 | 0.06237 | -0.0481 | -12.9886
-11 | -0.8405 | 0.05091 | -0.0556 | -16.5095
-10.5 | -0.8707 | 0.04133 | -0.0601 | -21.067
-10 | -0.9002 | 0.03317 | -0.0614 | -27.139
-9.5 | -0.9309 | 0.02611 | -0.0593 | -35.653
-9 | -0.9554 | 0.02037 | -0.0536 | -46.9023
-8.5 | -0.9758 | 0.01593 | -0.0438 | -61.2555
-8 | -0.9705 | 0.01264 | -0.034 | -76.7801
-7.5 | -0.9264 | 0.01072 | -0.028 | -86.4179
-7 | -0.8649 | 0.00965 | -0.0243 | -89.6269
-6.5 | -0.7973 | 0.00896 | -0.0218 | -88.9844
-6 | -0.7278 | 0.00845 | -0.02 | -86.1302
-5.5 | -0.6584 | 0.00797 | -0.0186 | -82.6098
-5 | -0.588 | 0.00763 | -0.0177 | -77.0642
-4.5 | -0.5182 | 0.00728 | -0.0171 | -71.1813
-4 | -0.4483 | 0.00702 | -0.0168 | -63.8604
-3.5 | -0.3786 | 0.00674 | -0.0167 | -56.1721
-3 | -0.3099 | 0.00641 | -0.0167 | -48.3463
-2.5 | -0.2424 | 0.00596 | -0.0168 | -40.6711
-2 | -0.1761 | 0.0053 | -0.017 | -33.2264
-1.5 | -0.1099 | 0.00463 | -0.0174 | -23.7365
-1 | -0.0419 | 0.00421 | -0.018 | -9.9525
-0.5 | 0.0285 | 0.00414 | -0.0188 | 6.8841
0 | 0.0989 | 0.00411 | -0.0196 | 24.0633
0.5 | 0.1695 | 0.00412 | -0.0204 | 41.1408
1 | 0.24 | 0.00417 | -0.0212 | 57.554
1.5 | 0.3103 | 0.00428 | -0.0219 | 72.5
2 | 0.3802 | 0.00445 | -0.0225 | 85.4382
2.5 | 0.4435 | 0.00533 | -0.0223 | 83.2083
3 | 0.5062 | 0.00619 | -0.0219 | 81.7771
3.5 | 0.57 | 0.00689 | -0.0214 | 82.7286
4 | 0.6344 | 0.00748 | -0.0206 | 84.8128
4.5 | 0.7011 | 0.00789 | -0.0199 | 88.8593
5 | 0.7682 | 0.00828 | -0.019 | 92.7778
5.5 | 0.8351 | 0.00868 | -0.0178 | 96.2097
6 | 0.9011 | 0.00913 | -0.016 | 98.6966
6.5 | 0.9652 | 0.00967 | -0.0137 | 99.8139
7 | 1.0268 | 0.0103 | -0.0106 | 99.6893
7.5 | 1.0838 | 0.01105 | -0.0065 | 98.0814
8 | 1.122 | 0.01202 | 0.0006 | 93.3444
8.5 | 1.1416 | 0.0137 | 0.0093 | 83.3285
9 | 1.1523 | 0.01643 | 0.0172 | 70.1339
9.5 | 1.1469 | 0.02055 | 0.0248 | 55.8102
10 | 1.1344 | 0.02572 | 0.0309 | 44.1058
10.5 | 1.1132 | 0.03204 | 0.0352 | 34.7441
11.5 | 1.05 | 0.05001 | 0.0335 | 20.9958
12 | 1.0164 | 0.06113 | 0.0287 | 16.6269
12.5 | 0.9837 | 0.07379 | 0.0213 | 13.3311
13 | 0.9552 | 0.08781 | 0.0118 | 10.878
13.5 | 0.9337 | 0.10244 | 0.0019 | 9.1146
14 | 0.912 | 0.11739 | -0.0076 | 7.769

## 97. Re 8M Mach 0.00 (1)
BIGFOIL.COM POLAR EXPORT
NACA64-114 a=0.6
NACA64-114 a=0.6 |  |  |  | Cl Max: | 1.204 | at alpha= | 12.5 | deg
JavaFoil+Calcfoil stall+Eppler ext transition |  |  |  | L/D Max: | 103.404 | at alpha= | 7.5 | deg
Re: | 8000000 |  |  | Cd Min: | 0.00474 | at alpha= | 0 | deg
Mach: | 0 |  |  | Cl=0 at alpha= | -0.69167 | deg
|  |  |  | @ Cl=0.1, Cd= | 0.004748
|  |  |  | @ Cl=0.4, Cd= | 0.0051
|  |  |  | @ Cl=0.6, Cd= | 0.0073951
alpha (deg) | Cl | Cd | Cm | Cl/Cd
-18.5 | -0.827 | 0.12412 | 0.004 | -6.664
-18 | -0.844 | 0.1227 | 0.004 | -6.883
-17.5 | -0.876 | 0.1048 | 0.004 | -8.362
-17 | -0.893 | 0.10142 | 0.003 | -8.807
-16.5 | -0.951 | 0.06744 | 0.004 | -14.098
-16 | -0.999 | 0.04674 | 0.003 | -21.368
-15.5 | -1.035 | 0.03482 | 0.003 | -29.728
-15 | -1.043 | 0.03329 | 0.003 | -31.341
-14.5 | -1.066 | 0.02581 | 0.002 | -41.291
-14 | -1.079 | 0.02136 | 0.002 | -50.483
-13.5 | -1.083 | 0.0188 | 0.001 | -57.618
-13 | -1.083 | 0.01668 | 0.001 | -64.954
-12.5 | -1.079 | 0.0151 | 0 | -71.44
-12 | -1.07 | 0.01358 | -0.001 | -78.791
-11.5 | -1.055 | 0.01282 | -0.001 | -82.289
-11 | -1.036 | 0.0119 | -0.002 | -87.061
-10.5 | -1.012 | 0.01123 | -0.002 | -90.147
-10 | -0.989 | 0.01068 | -0.003 | -92.598
-9.5 | -0.954 | 0.01013 | -0.003 | -94.126
-9 | -0.915 | 0.00973 | -0.004 | -93.989
-8.5 | -0.873 | 0.00933 | -0.005 | -93.527
-8 | -0.828 | 0.00896 | -0.005 | -92.407
-7.5 | -0.78 | 0.00867 | -0.006 | -89.988
-7 | -0.731 | 0.00836 | -0.006 | -87.347
-6.5 | -0.679 | 0.00812 | -0.007 | -83.549
-6 | -0.625 | 0.00787 | -0.008 | -79.353
-5.5 | -0.569 | 0.00769 | -0.008 | -74.064
-5 | -0.512 | 0.00747 | -0.009 | -68.535
-4.5 | -0.455 | 0.00727 | -0.009 | -62.527
-4 | -0.396 | 0.00709 | -0.01 | -55.873
-3.5 | -0.337 | 0.00694 | -0.011 | -48.567
-3 | -0.278 | 0.00568 | -0.011 | -48.878
-2.5 | -0.218 | 0.00533 | -0.012 | -40.87
-2 | -0.158 | 0.00482 | -0.013 | -32.758
-1.5 | -0.098 | 0.00481 | -0.013 | -20.292
-1 | -0.037 | 0.00478 | -0.014 | -7.781
-0.5 | 0.023 | 0.00475 | -0.014 | 4.903
0 | 0.084 | 0.00474 | -0.015 | 17.658
0.5 | 0.144 | 0.00477 | -0.016 | 30.236
1 | 0.205 | 0.00478 | -0.016 | 42.869
1.5 | 0.265 | 0.00482 | -0.017 | 54.975
2 | 0.326 | 0.00489 | -0.018 | 66.535
2.5 | 0.385 | 0.00495 | -0.018 | 77.745
3 | 0.445 | 0.00555 | -0.019 | 80.098
3.5 | 0.504 | 0.00592 | -0.019 | 85.133
4 | 0.562 | 0.00659 | -0.02 | 85.334
4.5 | 0.621 | 0.00784 | -0.021 | 79.206
5 | 0.678 | 0.00809 | -0.021 | 83.781
5.5 | 0.734 | 0.00838 | -0.022 | 87.596
6 | 0.789 | 0.00873 | -0.023 | 90.395
6.5 | 0.842 | 0.00906 | -0.023 | 92.931
7 | 0.893 | 0.0091 | -0.024 | 98.156
7.5 | 0.94 | 0.00909 | -0.024 | 103.404
8 | 0.985 | 0.00995 | -0.025 | 98.973
8.5 | 1.027 | 0.01036 | -0.025 | 99.041
9 | 1.065 | 0.01085 | -0.026 | 98.139
9.5 | 1.1 | 0.01136 | -0.026 | 96.855
10 | 1.131 | 0.01195 | -0.027 | 94.692
10.5 | 1.157 | 0.01259 | -0.027 | 91.907
11 | 1.176 | 0.01333 | -0.028 | 88.225
11.5 | 1.191 | 0.01405 | -0.028 | 84.773
12 | 1.2 | 0.015 | -0.029 | 79.997
12.5 | 1.204 | 0.01611 | -0.029 | 74.754
13 | 1.204 | 0.0172 | -0.03 | 69.977
13.5 | 1.198 | 0.01857 | -0.03 | 64.529
14 | 1.189 | 0.02006 | -0.03 | 59.253
14.5 | 1.172 | 0.02246 | -0.031 | 52.206
15 | 1.155 | 0.02447 | -0.031 | 47.19
15.5 | 1.127 | 0.02891 | -0.031 | 38.976
16 | 1.099 | 0.0332 | -0.031 | 33.094
16.5 | 1.069 | 0.03789 | -0.031 | 28.208
17 | 1.027 | 0.0483 | -0.031 | 21.258
17.5 | 0.992 | 0.05592 | -0.031 | 17.747

## 98. Re 8M Mach 0.00 (2)
BIGFOIL.COM POLAR EXPORT
NACA64-114 a=0.6
NACA64-114 a=0.6 |  |  |  | Cl Max: | 1.7161 | at alpha= | 20 | deg
XFOIL ncrit=9 |  |  |  | L/D Max: | 114.731 | at alpha= | 10.5 | deg
Re: | 8000000 |  |  | Cd Min: | 0.04579 | at alpha= | 20 | deg
Mach: | 0 |  |  | Cl=0 at alpha= | -0.70187 | deg
|  |  |  | @ Cl=0.1, Cd= | 0.003923
|  |  |  | @ Cl=0.4, Cd= | 0.0053333
|  |  |  | @ Cl=0.6, Cd= | 0.0068826
alpha (deg) | Cl | Cd | Cm | Cl/Cd
-20 | -1.6717 | 0.03826 | -0.0403 | -43.6932
-19.5 | -1.6633 | 0.0344 | -0.0403 | -48.3517
-19 | -1.6533 | 0.03088 | -0.0398 | -53.5395
-18.5 | -1.6387 | 0.02795 | -0.039 | -58.6297
-18 | -1.6232 | 0.02527 | -0.0377 | -64.2343
-17.5 | -1.604 | 0.02305 | -0.0361 | -69.5879
-17 | -1.584 | 0.02105 | -0.0341 | -75.2494
-16.5 | -1.561 | 0.01942 | -0.0318 | -80.3811
-16 | -1.5416 | 0.01778 | -0.0287 | -86.7042
-14.5 | -1.4751 | 0.0147 | -0.016 | -100.3469
-14 | -1.4362 | 0.01399 | -0.014 | -102.659
-13.5 | -1.3931 | 0.01334 | -0.0126 | -104.4303
-13 | -1.3476 | 0.01274 | -0.0115 | -105.7771
-12.5 | -1.3004 | 0.01218 | -0.0106 | -106.7652
-12 | -1.2515 | 0.01167 | -0.01 | -107.2408
-11.5 | -1.2013 | 0.01121 | -0.0096 | -107.1632
-11 | -1.1518 | 0.0106 | -0.009 | -108.6604
-10.5 | -1.1005 | 0.01011 | -0.0087 | -108.8526
-10 | -1.0479 | 0.00969 | -0.0085 | -108.1424
-9.5 | -0.9943 | 0.00931 | -0.0085 | -106.7991
-9 | -0.9401 | 0.00898 | -0.0086 | -104.6882
-8.5 | -0.886 | 0.00858 | -0.0086 | -103.2634
-8 | -0.831 | 0.00824 | -0.0088 | -100.8495
-7.5 | -0.7753 | 0.00796 | -0.0091 | -97.3995
-7 | -0.7195 | 0.00768 | -0.0093 | -93.6849
-6.5 | -0.6633 | 0.00739 | -0.0097 | -89.7564
-6 | -0.6064 | 0.00718 | -0.0101 | -84.4568
-5.5 | -0.5497 | 0.00693 | -0.0105 | -79.3218
-5 | -0.4924 | 0.00673 | -0.011 | -73.1649
-4.5 | -0.435 | 0.00652 | -0.0114 | -66.7178
-3.5 | -0.3203 | 0.00605 | -0.0124 | -52.9421
-3 | -0.263 | 0.00575 | -0.0129 | -45.7391
-2.5 | -0.206 | 0.00539 | -0.0135 | -38.2189
-2 | -0.1489 | 0.00497 | -0.014 | -29.9598
-1.5 | -0.0918 | 0.00455 | -0.0146 | -20.1758
-1 | -0.035 | 0.00404 | -0.0152 | -8.6634
-0.5 | 0.0237 | 0.00397 | -0.0159 | 5.9698
0 | 0.0825 | 0.00392 | -0.0166 | 21.0459
0.5 | 0.1414 | 0.00393 | -0.0173 | 35.9796
1 | 0.2001 | 0.004 | -0.018 | 50.025
1.5 | 0.2589 | 0.00405 | -0.0187 | 63.9259
2 | 0.3162 | 0.0044 | -0.0193 | 71.8636
2.5 | 0.3713 | 0.00507 | -0.0196 | 73.2347
3.5 | 0.4825 | 0.00609 | -0.0203 | 79.2282
4 | 0.5385 | 0.00646 | -0.0207 | 83.3591
4.5 | 0.5941 | 0.00685 | -0.0209 | 86.7299
5 | 0.6502 | 0.00716 | -0.0212 | 90.8101
5.5 | 0.7062 | 0.00742 | -0.0215 | 95.1752
6 | 0.762 | 0.00768 | -0.0218 | 99.2188
6.5 | 0.8175 | 0.00794 | -0.022 | 102.9597
7 | 0.8726 | 0.00822 | -0.0222 | 106.1557
7.5 | 0.9271 | 0.00851 | -0.0223 | 108.9424
8 | 0.9808 | 0.00886 | -0.0223 | 110.6998
8.5 | 1.0345 | 0.00916 | -0.0223 | 112.9367
9 | 1.0868 | 0.00955 | -0.0221 | 113.801
9.5 | 1.1382 | 0.00998 | -0.0217 | 114.0481
10 | 1.1893 | 0.01037 | -0.0214 | 114.6866
10.5 | 1.2391 | 0.0108 | -0.0208 | 114.7315
11 | 1.2866 | 0.01132 | -0.0199 | 113.6572
11.5 | 1.332 | 0.01189 | -0.0187 | 112.0269
12 | 1.3762 | 0.01236 | -0.0172 | 111.343
12.5 | 1.4178 | 0.01281 | -0.0153 | 110.6792
13 | 1.4567 | 0.01348 | -0.0131 | 108.0638
13.5 | 1.4807 | 0.01424 | -0.0083 | 103.9817
14 | 1.5039 | 0.0153 | -0.0042 | 98.2941
14.5 | 1.527 | 0.0166 | -0.0006 | 91.988
15 | 1.5534 | 0.0179 | 0.0022 | 86.7821
15.5 | 1.5795 | 0.01934 | 0.0046 | 81.6701
16 | 1.6049 | 0.02092 | 0.0068 | 76.7161
16.5 | 1.6283 | 0.02275 | 0.0088 | 71.5736
17 | 1.6487 | 0.0249 | 0.0107 | 66.2129
17.5 | 1.6674 | 0.0273 | 0.0124 | 61.0769
18 | 1.6842 | 0.02997 | 0.0138 | 56.1962
18.5 | 1.6978 | 0.03306 | 0.0149 | 51.3551
19 | 1.704 | 0.037 | 0.0158 | 46.0541
19.5 | 1.7124 | 0.04106 | 0.0162 | 41.7048
20 | 1.7161 | 0.04579 | 0.016 | 37.4776

## 99. Re 8M Mach 0.10 (1)
BIGFOIL.COM POLAR EXPORT
NACA64-114 a=0.6
NACA64-114 a=0.6 |  |  |  | Cl Max: | 1.192 | at alpha= | 12.5 | deg
JavaFoil+Calcfoil stall+Eppler ext transition |  |  |  | L/D Max: | 102.899 | at alpha= | 7.5 | deg
Re: | 8000000 |  |  | Cd Min: | 0.00474 | at alpha= | 0 | deg
Mach: | 0.1 |  |  | Cl=0 at alpha= | -0.69167 | deg
|  |  |  | @ Cl=0.1, Cd= | 0.0047453
|  |  |  | @ Cl=0.4, Cd= | 0.0050943
|  |  |  | @ Cl=0.6, Cd= | 0.0073415
alpha (deg) | Cl | Cd | Cm | Cl/Cd
-18 | -0.797 | 0.12815 | 0.004 | -6.217
-17.5 | -0.827 | 0.11383 | 0.004 | -7.266
-17 | -0.854 | 0.10378 | 0.003 | -8.231
-16.5 | -0.883 | 0.09163 | 0.003 | -9.638
-16 | -0.929 | 0.0683 | 0.003 | -13.607
-15.5 | -0.986 | 0.04403 | 0.003 | -22.405
-15 | -1.002 | 0.04008 | 0.002 | -25.013
-14.5 | -1.041 | 0.02702 | 0.002 | -38.505
-14 | -1.052 | 0.02363 | 0.002 | -44.534
-13.5 | -1.064 | 0.01981 | 0.001 | -53.711
-13 | -1.068 | 0.01732 | 0.001 | -61.67
-12.5 | -1.066 | 0.01569 | 0 | -67.939
-12 | -1.061 | 0.01405 | -0.001 | -75.484
-11.5 | -1.048 | 0.01306 | -0.001 | -80.237
-11 | -1.031 | 0.01221 | -0.002 | -84.388
-10.5 | -1.009 | 0.01141 | -0.002 | -88.482
-10 | -0.983 | 0.00998 | -0.003 | -98.572
-9.5 | -0.954 | 0.01029 | -0.003 | -92.766
-9 | -0.916 | 0.00979 | -0.004 | -93.57
-8.5 | -0.875 | 0.00943 | -0.005 | -92.738
-8 | -0.83 | 0.00906 | -0.005 | -91.661
-7.5 | -0.783 | 0.0087 | -0.006 | -90.039
-7 | -0.733 | 0.00845 | -0.006 | -86.791
-6.5 | -0.681 | 0.00814 | -0.007 | -83.746
-6 | -0.628 | 0.0079 | -0.008 | -79.41
-5.5 | -0.572 | 0.00769 | -0.008 | -74.334
-5 | -0.515 | 0.00748 | -0.009 | -68.794
-4.5 | -0.457 | 0.00727 | -0.01 | -62.806
-4 | -0.398 | 0.00711 | -0.01 | -55.967
-3.5 | -0.339 | 0.00694 | -0.011 | -48.815
-3 | -0.279 | 0.0057 | -0.011 | -48.984
-2.5 | -0.219 | 0.00533 | -0.012 | -41.054
-2 | -0.159 | 0.00481 | -0.013 | -32.938
-1.5 | -0.098 | 0.0048 | -0.013 | -20.41
-1 | -0.037 | 0.00477 | -0.014 | -7.83
-0.5 | 0.023 | 0.00477 | -0.015 | 4.907
0 | 0.084 | 0.00474 | -0.015 | 17.75
0.5 | 0.145 | 0.00476 | -0.016 | 30.431
1 | 0.206 | 0.00481 | -0.016 | 42.735
1.5 | 0.266 | 0.00485 | -0.017 | 54.99
2 | 0.327 | 0.00489 | -0.018 | 66.957
2.5 | 0.387 | 0.00496 | -0.018 | 77.953
3 | 0.447 | 0.00558 | -0.019 | 80.011
3.5 | 0.506 | 0.00596 | -0.02 | 84.997
4 | 0.565 | 0.0066 | -0.02 | 85.612
4.5 | 0.624 | 0.00785 | -0.021 | 79.407
5 | 0.681 | 0.0081 | -0.021 | 84.127
5.5 | 0.738 | 0.00847 | -0.022 | 87.125
6 | 0.792 | 0.00875 | -0.023 | 90.552
6.5 | 0.846 | 0.00914 | -0.023 | 92.473
7 | 0.896 | 0.00917 | -0.024 | 97.692
7.5 | 0.943 | 0.00917 | -0.024 | 102.899
8 | 0.987 | 0.01005 | -0.025 | 98.254
8.5 | 1.029 | 0.01045 | -0.025 | 98.458
9 | 1.066 | 0.01095 | -0.026 | 97.361
9.5 | 1.1 | 0.01148 | -0.027 | 95.838
10 | 1.131 | 0.0121 | -0.027 | 93.472
10.5 | 1.155 | 0.01277 | -0.028 | 90.441
11 | 1.173 | 0.01353 | -0.028 | 86.648
11.5 | 1.185 | 0.01429 | -0.028 | 82.932
12 | 1.191 | 0.01541 | -0.029 | 77.308
12.5 | 1.192 | 0.01646 | -0.029 | 72.438
13 | 1.188 | 0.01776 | -0.03 | 66.917
13.5 | 1.18 | 0.0191 | -0.03 | 61.755
14 | 1.165 | 0.02088 | -0.031 | 55.822
14.5 | 1.147 | 0.02297 | -0.031 | 49.908
15 | 1.122 | 0.02571 | -0.031 | 43.659
15.5 | 1.087 | 0.03131 | -0.031 | 34.733
16 | 1.05 | 0.03827 | -0.031 | 27.427
16.5 | 1.02 | 0.04159 | -0.031 | 24.521
17 | 0.97 | 0.05554 | -0.03 | 17.456
17.5 | 0.895 | 0.08992 | -0.027 | 9.955

## 100. Re 8M Mach 0.10 (2)
BIGFOIL.COM POLAR EXPORT
NACA64-114 a=0.6
NACA64-114 a=0.6 |  |  |  | Cl Max: | 1.7059 | at alpha= | 20 | deg
XFOIL ncrit=9 |  |  |  | L/D Max: | 114.218 | at alpha= | 10 | deg
Re: | 8000000 |  |  | Cd Min: | 0.04963 | at alpha= | 20 | deg
Mach: | 0.1 |  |  | Cl=0 at alpha= | -0.70169 | deg
|  |  |  | @ Cl=0.1, Cd= | 0.0039329
|  |  |  | @ Cl=0.4, Cd= | 0.0053256
|  |  |  | @ Cl=0.6, Cd= | 0.0069027
alpha (deg) | Cl | Cd | Cm | Cl/Cd
-20 | -1.6545 | 0.0426 | -0.0425 | -38.838
-19.5 | -1.649 | 0.03804 | -0.043 | -43.3491
-19 | -1.6427 | 0.03389 | -0.0429 | -48.4715
-18.5 | -1.6312 | 0.03045 | -0.0423 | -53.5698
-18 | -1.6182 | 0.02731 | -0.0412 | -59.253
-17.5 | -1.6002 | 0.02477 | -0.0397 | -64.6023
-17 | -1.5819 | 0.02244 | -0.0378 | -70.4947
-16.5 | -1.5603 | 0.02052 | -0.0356 | -76.038
-16 | -1.5355 | 0.01898 | -0.0331 | -80.9009
-15.5 | -1.5165 | 0.01732 | -0.0296 | -87.5577
-15 | -1.4979 | 0.01597 | -0.0251 | -93.7946
-14.5 | -1.4803 | 0.01517 | -0.0193 | -97.5808
-14 | -1.4437 | 0.01437 | -0.0166 | -100.4662
-13.5 | -1.4017 | 0.01367 | -0.0148 | -102.5384
-13 | -1.3568 | 0.01301 | -0.0134 | -104.289
-12.5 | -1.3097 | 0.0124 | -0.0123 | -105.621
-12 | -1.2607 | 0.01185 | -0.0114 | -106.3882
-11.5 | -1.2102 | 0.01136 | -0.0108 | -106.5317
-11 | -1.1598 | 0.01079 | -0.0101 | -107.4884
-10.5 | -1.1084 | 0.01024 | -0.0096 | -108.2422
-10 | -1.0555 | 0.00979 | -0.0093 | -107.8141
-9.5 | -1.0015 | 0.0094 | -0.0092 | -106.5426
-9 | -0.9468 | 0.00904 | -0.0092 | -104.7345
-8.5 | -0.8921 | 0.00866 | -0.0092 | -103.0139
-8 | -0.8368 | 0.00829 | -0.0092 | -100.9409
-7 | -0.7243 | 0.00772 | -0.0097 | -93.8212
-6.5 | -0.6676 | 0.00743 | -0.0099 | -89.852
-6 | -0.6104 | 0.0072 | -0.0103 | -84.7778
-5.5 | -0.5532 | 0.00696 | -0.0107 | -79.4828
-5 | -0.4955 | 0.00675 | -0.0111 | -73.4074
-4.5 | -0.4377 | 0.00653 | -0.0116 | -67.0291
-4 | -0.3798 | 0.00634 | -0.0121 | -59.9054
-3.5 | -0.3221 | 0.00608 | -0.0126 | -52.977
-3 | -0.2645 | 0.00577 | -0.013 | -45.8406
-2.5 | -0.2071 | 0.00541 | -0.0136 | -38.281
-2 | -0.1498 | 0.00498 | -0.0141 | -30.0803
-1.5 | -0.0923 | 0.00455 | -0.0147 | -20.2857
-1 | -0.0352 | 0.00405 | -0.0153 | -8.6914
-0.5 | 0.0238 | 0.00397 | -0.016 | 5.995
0 | 0.083 | 0.00393 | -0.0167 | 21.1196
0.5 | 0.1423 | 0.00394 | -0.0174 | 36.1168
1 | 0.2014 | 0.004 | -0.0181 | 50.35
1.5 | 0.2606 | 0.00405 | -0.0188 | 64.3457
2 | 0.3182 | 0.0044 | -0.0194 | 72.3182
2.5 | 0.3735 | 0.00508 | -0.0197 | 73.5236
3 | 0.4296 | 0.0056 | -0.0201 | 76.7143
3.5 | 0.4854 | 0.00611 | -0.0204 | 79.4435
4 | 0.5417 | 0.00648 | -0.0207 | 83.5957
4.5 | 0.5976 | 0.00689 | -0.0209 | 86.7344
5 | 0.6541 | 0.00719 | -0.0212 | 90.9736
5.5 | 0.7106 | 0.00745 | -0.0215 | 95.3826
6 | 0.7668 | 0.00771 | -0.0217 | 99.4553
6.5 | 0.8226 | 0.00798 | -0.0219 | 103.0827
7 | 0.8781 | 0.00826 | -0.0221 | 106.3075
7.5 | 0.933 | 0.00857 | -0.0221 | 108.8681
8 | 0.9872 | 0.00892 | -0.022 | 110.6726
8.5 | 1.0412 | 0.00923 | -0.0219 | 112.8061
9 | 1.0937 | 0.00964 | -0.0216 | 113.4544
9.5 | 1.1456 | 0.01007 | -0.0211 | 113.7637
10 | 1.197 | 0.01048 | -0.0206 | 114.2176
10.5 | 1.2467 | 0.01094 | -0.0199 | 113.958
11 | 1.2939 | 0.01151 | -0.0187 | 112.4153
11.5 | 1.3399 | 0.01205 | -0.0174 | 111.195
12 | 1.3834 | 0.01255 | -0.0156 | 110.2311
12.5 | 1.4243 | 0.01306 | -0.0134 | 109.0582
13 | 1.456 | 0.01376 | -0.0096 | 105.814
13.5 | 1.4798 | 0.01467 | -0.0049 | 100.8725
14 | 1.5027 | 0.01592 | -0.0009 | 94.3907
14.5 | 1.5287 | 0.01722 | 0.0023 | 88.7747
15 | 1.5553 | 0.01863 | 0.005 | 83.4836
15.5 | 1.5809 | 0.02023 | 0.0075 | 78.1463
16 | 1.6054 | 0.02201 | 0.0097 | 72.9396
16.5 | 1.6275 | 0.02408 | 0.0118 | 67.5872
17 | 1.6463 | 0.0265 | 0.0137 | 62.1245
17.5 | 1.6625 | 0.02927 | 0.0154 | 56.7988
18 | 1.6782 | 0.03223 | 0.0167 | 52.0695
18.5 | 1.6882 | 0.03588 | 0.0177 | 47.0513
19 | 1.6912 | 0.04047 | 0.0183 | 41.789
19.5 | 1.6997 | 0.04479 | 0.0183 | 37.9482
20 | 1.7059 | 0.04963 | 0.0178 | 34.3724

## 101. Re 8M Mach 0.25 (1)
BIGFOIL.COM POLAR EXPORT
NACA64-114 a=0.6
NACA64-114 a=0.6 |  |  |  | Cl Max: | 1.136 | at alpha= | 11 | deg
JavaFoil+Calcfoil stall+Eppler ext transition |  |  |  | L/D Max: | 99.793 | at alpha= | 7 | deg
Re: | 8000000 |  |  | Cd Min: | 0.00479 | at alpha= | 0 | deg
Mach: | 0.25 |  |  | Cl=0 at alpha= | -0.69355 | deg
|  |  |  | @ Cl=0.1, Cd= | 0.0047921
|  |  |  | @ Cl=0.4, Cd= | 0.0050119
|  |  |  | @ Cl=0.6, Cd= | 0.00725
alpha (deg) | Cl | Cd | Cm | Cl/Cd
-16.5 | -0.561 | 0.12625 | 0.002 | -4.442
-16 | -0.616 | 0.11755 | 0.002 | -5.24
-15.5 | -0.667 | 0.11081 | 0.002 | -6.017
-15 | -0.71 | 0.10246 | 0.002 | -6.931
-14.5 | -0.743 | 0.09741 | 0.001 | -7.628
-14 | -0.791 | 0.07629 | 0.001 | -10.368
-13.5 | -0.808 | 0.0768 | 0.001 | -10.521
-13 | -0.911 | 0.03202 | 0.001 | -28.445
-12.5 | -0.957 | 0.02127 | 0 | -44.986
-12 | -0.977 | 0.01769 | -0.001 | -55.26
-11.5 | -0.99 | 0.01506 | -0.001 | -65.706
-11 | -0.99 | 0.01362 | -0.002 | -72.684
-10.5 | -0.982 | 0.01249 | -0.002 | -78.595
-10 | -0.966 | 0.01171 | -0.003 | -82.518
-9.5 | -0.945 | 0.01091 | -0.004 | -86.586
-9 | -0.92 | 0.01041 | -0.004 | -88.326
-8.5 | -0.883 | 0.00985 | -0.005 | -89.689
-8 | -0.842 | 0.00949 | -0.005 | -88.751
-7.5 | -0.797 | 0.00909 | -0.006 | -87.688
-7 | -0.748 | 0.00872 | -0.007 | -85.753
-6.5 | -0.697 | 0.00845 | -0.007 | -82.48
-6 | -0.643 | 0.00812 | -0.008 | -79.144
-5.5 | -0.586 | 0.00789 | -0.009 | -74.304
-5 | -0.528 | 0.00767 | -0.009 | -68.802
-4.5 | -0.469 | 0.00737 | -0.01 | -63.617
-4 | -0.409 | 0.00723 | -0.01 | -56.484
-3.5 | -0.348 | 0.00704 | -0.011 | -49.421
-3 | -0.287 | 0.00578 | -0.012 | -49.559
-2.5 | -0.225 | 0.0054 | -0.012 | -41.665
-2 | -0.163 | 0.00486 | -0.013 | -33.548
-1.5 | -0.101 | 0.00484 | -0.014 | -20.815
-1 | -0.038 | 0.00482 | -0.014 | -7.971
-0.5 | 0.024 | 0.00481 | -0.015 | 4.998
0 | 0.087 | 0.00479 | -0.016 | 18.061
0.5 | 0.149 | 0.0048 | -0.016 | 31.021
1 | 0.211 | 0.00482 | -0.017 | 43.832
1.5 | 0.274 | 0.00488 | -0.018 | 56.122
2 | 0.336 | 0.00492 | -0.018 | 68.406
2.5 | 0.397 | 0.00498 | -0.019 | 79.875
3 | 0.459 | 0.00564 | -0.019 | 81.363
3.5 | 0.52 | 0.00609 | -0.02 | 85.429
4 | 0.58 | 0.00685 | -0.021 | 84.768
4.5 | 0.64 | 0.00805 | -0.021 | 79.507
5 | 0.699 | 0.00833 | -0.022 | 83.899
5.5 | 0.756 | 0.00871 | -0.023 | 86.802
6 | 0.812 | 0.00904 | -0.023 | 89.759
6.5 | 0.864 | 0.00915 | -0.024 | 94.401
7 | 0.913 | 0.00915 | -0.024 | 99.793
7.5 | 0.958 | 0.01006 | -0.025 | 95.205
8 | 1 | 0.0105 | -0.026 | 95.2
8.5 | 1.037 | 0.01102 | -0.026 | 94.171
9 | 1.07 | 0.01162 | -0.027 | 92.124
9.5 | 1.098 | 0.01231 | -0.027 | 89.23
10 | 1.12 | 0.01311 | -0.028 | 85.449
10.5 | 1.133 | 0.01401 | -0.028 | 80.887
11 | 1.136 | 0.01507 | -0.029 | 75.35
11.5 | 1.13 | 0.01608 | -0.029 | 70.299
12 | 1.116 | 0.01744 | -0.029 | 63.99
12.5 | 1.092 | 0.0192 | -0.03 | 56.856
13 | 1.058 | 0.0215 | -0.03 | 49.22
13.5 | 1.015 | 0.02446 | -0.03 | 41.499
14 | 0.96 | 0.02935 | -0.03 | 32.718
14.5 | 0.806 | 0.08756 | -0.022 | 9.21
15 | 0.753 | 0.09641 | -0.021 | 7.811
15.5 | 0.69 | 0.11409 | -0.019 | 6.052
16 | 0.632 | 0.12387 | -0.018 | 5.101

## 102. Re 8M Mach 0.25 (2)
BIGFOIL.COM POLAR EXPORT
NACA64-114 a=0.6
NACA64-114 a=0.6 |  |  |  | Cl Max: | 1.6149 | at alpha= | 18.5 | deg
XFOIL ncrit=9 |  |  |  | L/D Max: | 111.591 | at alpha= | 9.5 | deg
Re: | 8000000 |  |  | Cd Min: | 0.09686 | at alpha= | -20 | deg
Mach: | 0.25 |  |  | Cl=0 at alpha= | -0.70213 | deg
|  |  |  | @ Cl=0.1, Cd= | 0.0039446
|  |  |  | @ Cl=0.4, Cd= | 0.005281
|  |  |  | @ Cl=0.6, Cd= | 0.0069252
alpha (deg) | Cl | Cd | Cm | Cl/Cd
-20 | -1.3723 | 0.09686 | -0.0255 | -14.1679
-19.5 | -1.4163 | 0.08158 | -0.0356 | -17.3609
-19 | -1.4565 | 0.06819 | -0.0437 | -21.3594
-18.5 | -1.4804 | 0.05806 | -0.0488 | -25.4978
-18 | -1.4956 | 0.04975 | -0.0519 | -30.0623
-17.5 | -1.5 | 0.04324 | -0.0535 | -34.6901
-17 | -1.5095 | 0.03685 | -0.0541 | -40.9634
-16.5 | -1.5133 | 0.0315 | -0.0535 | -48.0413
-16 | -1.4976 | 0.02805 | -0.0521 | -53.3904
-15.5 | -1.4884 | 0.02442 | -0.0498 | -60.95
-14 | -1.4338 | 0.01754 | -0.0388 | -81.7446
-13.5 | -1.4176 | 0.01602 | -0.0328 | -88.4894
-13 | -1.395 | 0.01496 | -0.0267 | -93.2487
-12.5 | -1.3531 | 0.01402 | -0.0234 | -96.5121
-12 | -1.3067 | 0.01316 | -0.0208 | -99.2933
-11.5 | -1.2563 | 0.01245 | -0.0188 | -100.9076
-11 | -1.2044 | 0.01176 | -0.0171 | -102.415
-10.5 | -1.1502 | 0.01118 | -0.0158 | -102.8801
-10 | -1.0968 | 0.01048 | -0.0145 | -104.6565
-9.5 | -1.0412 | 0.00993 | -0.0135 | -104.854
-9 | -0.9842 | 0.00946 | -0.0128 | -104.0381
-8.5 | -0.9263 | 0.00906 | -0.0123 | -102.2406
-8 | -0.8685 | 0.00865 | -0.0119 | -100.4046
-7.5 | -0.8102 | 0.00825 | -0.0116 | -98.2061
-7 | -0.751 | 0.00795 | -0.0116 | -94.4654
-6.5 | -0.6919 | 0.00763 | -0.0115 | -90.6815
-6 | -0.6324 | 0.00734 | -0.0116 | -86.158
-5.5 | -0.5725 | 0.0071 | -0.0118 | -80.6338
-5 | -0.5127 | 0.00686 | -0.0121 | -74.7376
-4.5 | -0.4527 | 0.00663 | -0.0124 | -68.2805
-4 | -0.3925 | 0.00643 | -0.0128 | -61.042
-3.5 | -0.3326 | 0.00619 | -0.0132 | -53.7318
-3 | -0.2731 | 0.00585 | -0.0136 | -46.6838
-2.5 | -0.2136 | 0.00549 | -0.0141 | -38.9071
-2 | -0.1546 | 0.00504 | -0.0146 | -30.6746
-1.5 | -0.0953 | 0.00458 | -0.0152 | -20.8079
-1 | -0.0364 | 0.00407 | -0.0158 | -8.9435
-0.5 | 0.0247 | 0.00399 | -0.0165 | 6.1905
0 | 0.0859 | 0.00394 | -0.0172 | 21.802
0.5 | 0.1472 | 0.00396 | -0.018 | 37.1717
1 | 0.2083 | 0.00401 | -0.0187 | 51.9451
1.5 | 0.2696 | 0.00408 | -0.0194 | 66.0784
2 | 0.3293 | 0.0044 | -0.02 | 74.8409
2.5 | 0.386 | 0.00514 | -0.0202 | 75.0973
3 | 0.4436 | 0.00572 | -0.0205 | 77.5524
3.5 | 0.5011 | 0.00624 | -0.0207 | 80.3045
4 | 0.5593 | 0.00663 | -0.0209 | 84.359
4.5 | 0.6172 | 0.00705 | -0.021 | 87.5461
5 | 0.6757 | 0.00735 | -0.0211 | 91.932
5.5 | 0.7343 | 0.00763 | -0.0212 | 96.2385
6 | 0.7929 | 0.00789 | -0.0213 | 100.4943
6.5 | 0.8508 | 0.00821 | -0.0211 | 103.6297
7 | 0.9085 | 0.00852 | -0.0209 | 106.6315
7.5 | 0.9652 | 0.0089 | -0.0205 | 108.4494
8 | 1.0219 | 0.00925 | -0.0201 | 110.4757
8.5 | 1.0772 | 0.00969 | -0.0193 | 111.1662
9 | 1.1315 | 0.01015 | -0.0184 | 111.4778
9.5 | 1.1851 | 0.01062 | -0.0172 | 111.5913
10 | 1.2365 | 0.01118 | -0.0157 | 110.5993
10.5 | 1.2842 | 0.01187 | -0.0136 | 108.1887
11 | 1.3319 | 0.01246 | -0.0113 | 106.8941
11.5 | 1.3744 | 0.01312 | -0.0082 | 104.7561
12 | 1.3986 | 0.01374 | -0.002 | 101.7904
12.5 | 1.4258 | 0.01488 | 0.0028 | 95.8199
13 | 1.4521 | 0.01633 | 0.0071 | 88.9222
13.5 | 1.4795 | 0.01794 | 0.0108 | 82.4693
14 | 1.5067 | 0.01975 | 0.0141 | 76.2886
14.5 | 1.5316 | 0.02186 | 0.0172 | 70.064
15 | 1.5565 | 0.02413 | 0.0199 | 64.5048
15.5 | 1.575 | 0.027 | 0.0225 | 58.3333
16 | 1.5925 | 0.03014 | 0.0247 | 52.8368
16.5 | 1.5997 | 0.03429 | 0.0266 | 46.6521
17 | 1.603 | 0.03917 | 0.0277 | 40.9242
17.5 | 1.612 | 0.04392 | 0.0282 | 36.7031
18 | 1.6129 | 0.04981 | 0.0279 | 32.381
18.5 | 1.6149 | 0.05597 | 0.0269 | 28.853
19 | 1.5986 | 0.06462 | 0.0242 | 24.7385
19.5 | 1.5829 | 0.07383 | 0.0206 | 21.4398
20 | 1.5534 | 0.08553 | 0.0148 | 18.162

## 103. Re 8M Mach 0.50 (1)
BIGFOIL.COM POLAR EXPORT
NACA64-114 a=0.6
NACA64-114 a=0.6 |  |  |  | Cl Max: | 1.131 | at alpha= | 20 | deg
JavaFoil+Calcfoil stall+Eppler ext transition |  |  |  | L/D Max: | 85.862 | at alpha= | 2.5 | deg
Re: | 8000000 |  |  | Cd Min: | 0.00488 | at alpha= | -0.5 | deg
Mach: | 0.5 |  |  | Cl=0 at alpha= | -0.69286 | deg
|  |  |  | @ Cl=0.1, Cd= | 0.0049104
|  |  |  | @ Cl=0.4, Cd= | 0.0051053
|  |  |  | @ Cl=0.6, Cd= | 0.0073985
alpha (deg) | Cl | Cd | Cm | Cl/Cd
-20 | -1.065 | 0.14815 | 0.006 | -7.186
-19.5 | -1.047 | 0.14451 | 0.006 | -7.242
-19 | -1.012 | 0.17082 | 0.005 | -5.924
-18.5 | -0.984 | 0.13937 | 0.004 | -7.059
-18 | -0.955 | 0.13439 | 0.004 | -7.105
-17.5 | -0.93 | 0.13508 | 0.004 | -6.888
-17 | -0.907 | 0.12224 | 0.004 | -7.422
-16.5 | -0.875 | 0.11996 | 0.003 | -7.296
-16 | -0.845 | 0.11503 | 0.002 | -7.346
-15.5 | -0.818 | 0.11143 | 0.002 | -7.34
-15 | -0.794 | 0.10887 | 0.002 | -7.295
-14.5 | -0.765 | 0.10408 | 0.001 | -7.354
-14 | -0.738 | 0.0959 | 0.001 | -7.692
-13.5 | -0.711 | 0.08964 | 0.001 | -7.937
-13 | -0.687 | 0.0816 | 0 | -8.421
-12.5 | -0.654 | 0.08949 | 0 | -7.302
-12 | -0.628 | 0.08004 | 0 | -7.844
-11.5 | -0.614 | 0.06422 | -0.001 | -9.559
-11 | -0.667 | 0.02127 | -0.002 | -31.374
-10.5 | -0.646 | 0.01735 | -0.002 | -37.24
-10 | -0.515 | 0.06874 | -0.002 | -7.492
-9.5 | -0.492 | 0.05892 | -0.002 | -8.351
-9 | -0.55 | 0.01544 | -0.004 | -35.65
-8.5 | -0.433 | 0.05643 | -0.003 | -7.665
-8 | -0.659 | 0.01397 | -0.006 | -47.153
-7.5 | -0.768 | 0.01129 | -0.007 | -68.015
-7 | -0.769 | 0.0105 | -0.007 | -73.221
-6.5 | -0.743 | 0.00989 | -0.008 | -75.155
-6 | -0.698 | 0.00928 | -0.009 | -75.256
-5.5 | -0.643 | 0.00881 | -0.01 | -72.961
-5 | -0.583 | 0.0084 | -0.01 | -69.331
-4.5 | -0.52 | 0.00804 | -0.011 | -64.608
-4 | -0.454 | 0.00774 | -0.012 | -58.685
-3.5 | -0.388 | 0.00752 | -0.012 | -51.567
-3 | -0.32 | 0.0064 | -0.013 | -49.949
-2.5 | -0.251 | 0.00567 | -0.014 | -44.275
-2 | -0.182 | 0.00496 | -0.015 | -36.671
-1.5 | -0.113 | 0.00496 | -0.015 | -22.667
-1 | -0.043 | 0.00491 | -0.016 | -8.752
-0.5 | 0.027 | 0.00488 | -0.017 | 5.504
0 | 0.097 | 0.00491 | -0.017 | 19.684
0.5 | 0.167 | 0.00492 | -0.018 | 33.852
1 | 0.236 | 0.00493 | -0.019 | 47.965
1.5 | 0.306 | 0.005 | -0.02 | 61.25
2 | 0.376 | 0.00507 | -0.02 | 74.146
2.5 | 0.444 | 0.00517 | -0.021 | 85.862
3 | 0.512 | 0.00606 | -0.022 | 84.533
3.5 | 0.58 | 0.00685 | -0.022 | 84.689
4 | 0.646 | 0.00866 | -0.023 | 74.595
4.5 | 0.711 | 0.00911 | -0.024 | 78.028
5 | 0.77 | 0.00939 | -0.024 | 81.98
5.5 | 0.826 | 0.00989 | -0.025 | 83.554
6 | 0.877 | 0.01041 | -0.026 | 84.199
6.5 | 0.918 | 0.01106 | -0.026 | 83.066
7 | 0.947 | 0.01183 | -0.027 | 80.082
7.5 | 0.954 | 0.01292 | -0.027 | 73.834
8 | 0.912 | 0.01431 | -0.028 | 63.746
8.5 | 0.61 | 0.0158 | -0.028 | 38.583
9 | 0.533 | 0.06241 | -0.014 | 8.543
9.5 | 0.671 | 0.01762 | -0.03 | 38.085
10 | 0.692 | 0.02142 | -0.03 | 32.276
10.5 | 0.616 | 0.07207 | -0.016 | 8.55
11 | 0.762 | 0.02081 | -0.031 | 36.608
11.5 | 0.785 | 0.02417 | -0.031 | 32.477
12 | 0.716 | 0.06977 | -0.023 | 10.255
12.5 | 0.726 | 0.08803 | -0.019 | 8.243
13 | 0.753 | 0.09503 | -0.019 | 7.923
13.5 | 0.784 | 0.08999 | -0.021 | 8.707
14 | 0.807 | 0.09966 | -0.02 | 8.098
14.5 | 0.836 | 0.10499 | -0.022 | 7.963
15 | 0.863 | 0.11205 | -0.022 | 7.703
15.5 | 0.886 | 0.11121 | -0.021 | 7.967
16 | 0.917 | 0.11481 | -0.023 | 7.991
16.5 | 0.953 | 0.11534 | -0.026 | 8.259
17 | 0.974 | 0.1293 | -0.025 | 7.531
17.5 | 0.994 | 0.13005 | -0.024 | 7.645
18 | 1.025 | 0.13273 | -0.025 | 7.725
18.5 | 1.062 | 0.13158 | -0.028 | 8.071
19 | 1.091 | 0.13705 | -0.029 | 7.961
19.5 | 1.102 | 0.14557 | -0.026 | 7.57
20 | 1.131 | 0.1514 | -0.027 | 7.467

## 104. Re 8M Mach 0.50 (2)
BIGFOIL.COM POLAR EXPORT
NACA64-114 a=0.6
NACA64-114 a=0.6 |  |  |  | Cl Max: | 1.1659 | at alpha= | 9 | deg
XFOIL ncrit=9 |  |  |  | L/D Max: | 103.207 | at alpha= | 7 | deg
Re: | 8000000 |  |  | Cd Min: | 0.11727 | at alpha= | -13.5 | deg
Mach: | 0.5 |  |  | Cl=0 at alpha= | -0.70383 | deg
|  |  |  | @ Cl=0.1, Cd= | 0.0040304
|  |  |  | @ Cl=0.4, Cd= | 0.0047841
|  |  |  | @ Cl=0.6, Cd= | 0.0070372
alpha (deg) | Cl | Cd | Cm | Cl/Cd
-13.5 | -0.7294 | 0.11727 | -0.0104 | -6.2198
-13 | -0.7503 | 0.10301 | -0.0202 | -7.2838
-12.5 | -0.7738 | 0.08865 | -0.0299 | -8.7287
-12 | -0.7975 | 0.07375 | -0.04 | -10.8136
-11 | -0.8543 | 0.04944 | -0.0568 | -17.2795
-10.5 | -0.886 | 0.03992 | -0.0609 | -22.1944
-10 | -0.9157 | 0.03196 | -0.0618 | -28.6514
-9.5 | -0.9455 | 0.02515 | -0.0592 | -37.5944
-9 | -0.9685 | 0.01968 | -0.053 | -49.2124
-8.5 | -0.9889 | 0.01554 | -0.0425 | -63.6358
-8 | -0.9791 | 0.01219 | -0.0332 | -80.3199
-7.5 | -0.9321 | 0.01037 | -0.0274 | -89.8843
-7 | -0.8694 | 0.00934 | -0.0238 | -93.0835
-6.5 | -0.8007 | 0.0087 | -0.0214 | -92.0345
-6 | -0.7305 | 0.00821 | -0.0196 | -88.9769
-5.5 | -0.6604 | 0.00778 | -0.0183 | -84.8843
-5 | -0.5899 | 0.00745 | -0.0175 | -79.1812
-4.5 | -0.5197 | 0.00712 | -0.0169 | -72.9916
-4 | -0.4494 | 0.00687 | -0.0167 | -65.4148
-3.5 | -0.3795 | 0.00662 | -0.0166 | -57.3263
-3 | -0.3104 | 0.00631 | -0.0167 | -49.1918
-2.5 | -0.2425 | 0.00587 | -0.0168 | -41.3118
-2 | -0.1756 | 0.00534 | -0.0171 | -32.8839
-1.5 | -0.1087 | 0.00472 | -0.0175 | -23.0297
-1 | -0.0417 | 0.00417 | -0.018 | -10
-0.5 | 0.0287 | 0.00406 | -0.0188 | 7.069
0 | 0.0991 | 0.00403 | -0.0196 | 24.5906
0.5 | 0.1696 | 0.00406 | -0.0204 | 41.7734
1 | 0.2401 | 0.0041 | -0.0212 | 58.561
1.5 | 0.3105 | 0.00419 | -0.0219 | 74.105
2 | 0.3795 | 0.00448 | -0.0224 | 84.7098
2.5 | 0.4422 | 0.00541 | -0.0222 | 81.7375
3 | 0.5061 | 0.00618 | -0.0219 | 81.8932
3.5 | 0.5707 | 0.00679 | -0.0215 | 84.0501
4 | 0.6359 | 0.00734 | -0.0208 | 86.6349
4.5 | 0.7032 | 0.00773 | -0.0202 | 90.9702
5 | 0.7708 | 0.00809 | -0.0193 | 95.2781
5.5 | 0.8379 | 0.00849 | -0.0181 | 98.6926
6 | 0.9049 | 0.00891 | -0.0165 | 101.56
6.5 | 0.9694 | 0.00945 | -0.0142 | 102.582
7 | 1.0331 | 0.01001 | -0.0114 | 103.2068
7.5 | 1.092 | 0.01072 | -0.0075 | 101.8657
8 | 1.1372 | 0.01169 | -0.0014 | 97.2797
8.5 | 1.1557 | 0.01319 | 0.008 | 87.6194
9 | 1.1659 | 0.01582 | 0.0164 | 73.6979
9.5 | 1.1605 | 0.01982 | 0.0243 | 58.552
10 | 1.1481 | 0.0249 | 0.0307 | 46.1084
10.5 | 1.1263 | 0.03127 | 0.0351 | 36.0185
11 | 1.0875 | 0.03925 | 0.0373 | 27.707
12.5 | 0.9919 | 0.0726 | 0.0223 | 13.6625
13 | 0.9645 | 0.08628 | 0.0132 | 11.1787
13.5 | 0.9432 | 0.1007 | 0.0034 | 9.3664
14 | 0.9232 | 0.11542 | -0.006 | 7.9986

## 105. Re 10M Mach 0.00 (1)
BIGFOIL.COM POLAR EXPORT
NACA64-114 a=0.6
NACA64-114 a=0.6 |  |  |  | Cl Max: | 1.207 | at alpha= | 12.5 | deg
JavaFoil+Calcfoil stall+Eppler ext transition |  |  |  | L/D Max: | 108.523 | at alpha= | 8 | deg
Re: | 10000000 |  |  | Cd Min: | 0.00463 | at alpha= | 0 | deg
Mach: | 0 |  |  | Cl=0 at alpha= | -0.69167 | deg
|  |  |  | @ Cl=0.1, Cd= | 0.0046407
|  |  |  | @ Cl=0.4, Cd= | 0.0054975
|  |  |  | @ Cl=0.6, Cd= | 0.0073544
alpha (deg) | Cl | Cd | Cm | Cl/Cd
-18.5 | -0.828 | 0.12269 | 0.004 | -6.748
-18 | -0.849 | 0.11747 | 0.004 | -7.225
-17.5 | -0.889 | 0.09285 | 0.004 | -9.577
-17 | -0.9 | 0.09482 | 0.004 | -9.496
-16.5 | -0.974 | 0.05368 | 0.004 | -18.137
-16 | -1.014 | 0.03921 | 0.003 | -25.866
-15.5 | -1.042 | 0.03177 | 0.003 | -32.807
-15 | -1.055 | 0.02891 | 0.003 | -36.487
-14.5 | -1.071 | 0.02393 | 0.002 | -44.754
-14 | -1.083 | 0.02006 | 0.002 | -53.974
-13.5 | -1.088 | 0.01752 | 0.001 | -62.101
-13 | -1.087 | 0.01582 | 0.001 | -68.685
-12.5 | -1.082 | 0.01437 | 0 | -75.251
-12 | -1.073 | 0.01304 | -0.001 | -82.237
-11.5 | -1.057 | 0.01228 | -0.001 | -86.08
-11 | -1.038 | 0.01144 | -0.002 | -90.725
-10.5 | -1.015 | 0.01 | -0.002 | -101.51
-10 | -0.989 | 0.01035 | -0.003 | -95.547
-9.5 | -0.954 | 0.00979 | -0.003 | -97.423
-9 | -0.915 | 0.00939 | -0.004 | -97.449
-8.5 | -0.873 | 0.009 | -0.005 | -96.932
-8 | -0.828 | 0.00871 | -0.005 | -95.005
-7.5 | -0.78 | 0.00839 | -0.006 | -92.999
-7 | -0.731 | 0.00816 | -0.006 | -89.573
-6.5 | -0.679 | 0.00791 | -0.007 | -85.781
-6 | -0.625 | 0.00762 | -0.008 | -81.964
-5.5 | -0.569 | 0.00744 | -0.008 | -76.541
-5 | -0.512 | 0.00723 | -0.009 | -70.817
-4.5 | -0.455 | 0.00704 | -0.009 | -64.575
-4 | -0.396 | 0.00688 | -0.01 | -57.553
-3.5 | -0.337 | 0.00673 | -0.011 | -50.12
-3 | -0.278 | 0.00594 | -0.011 | -46.775
-2.5 | -0.218 | 0.00547 | -0.012 | -39.859
-2 | -0.158 | 0.00519 | -0.013 | -30.376
-1.5 | -0.098 | 0.00471 | -0.013 | -20.683
-1 | -0.037 | 0.00471 | -0.014 | -7.904
-0.5 | 0.023 | 0.00467 | -0.014 | 4.986
0 | 0.084 | 0.00463 | -0.015 | 18.08
0.5 | 0.144 | 0.00467 | -0.016 | 30.898
1 | 0.205 | 0.00471 | -0.016 | 43.465
1.5 | 0.265 | 0.00475 | -0.017 | 55.879
2 | 0.326 | 0.00482 | -0.018 | 67.552
2.5 | 0.385 | 0.00542 | -0.018 | 71.004
3 | 0.445 | 0.00573 | -0.019 | 77.638
3.5 | 0.504 | 0.00619 | -0.019 | 81.314
4 | 0.562 | 0.00691 | -0.02 | 81.435
4.5 | 0.621 | 0.0076 | -0.021 | 81.674
5 | 0.678 | 0.00783 | -0.021 | 86.65
5.5 | 0.734 | 0.00811 | -0.022 | 90.528
6 | 0.789 | 0.00845 | -0.023 | 93.309
6.5 | 0.842 | 0.00874 | -0.023 | 96.3
7 | 0.893 | 0.00911 | -0.024 | 98.086
7.5 | 0.941 | 0.00912 | -0.024 | 103.229
8 | 0.987 | 0.00909 | -0.025 | 108.523
8.5 | 1.028 | 0.01001 | -0.025 | 102.69
9 | 1.067 | 0.01045 | -0.026 | 102.093
9.5 | 1.102 | 0.01098 | -0.026 | 100.335
10 | 1.133 | 0.01151 | -0.027 | 98.456
10.5 | 1.16 | 0.01206 | -0.027 | 96.114
11 | 1.179 | 0.01277 | -0.028 | 92.321
11.5 | 1.193 | 0.01356 | -0.028 | 87.966
12 | 1.203 | 0.01433 | -0.029 | 83.946
12.5 | 1.207 | 0.01535 | -0.029 | 78.646
13 | 1.206 | 0.01652 | -0.03 | 73.024
13.5 | 1.201 | 0.01763 | -0.03 | 68.136
14 | 1.192 | 0.019 | -0.031 | 62.754
14.5 | 1.176 | 0.02117 | -0.031 | 55.557
15 | 1.159 | 0.023 | -0.031 | 50.377
15.5 | 1.132 | 0.02681 | -0.031 | 42.242
16 | 1.103 | 0.03106 | -0.031 | 35.527
16.5 | 1.074 | 0.03539 | -0.032 | 30.341
17 | 1.043 | 0.04017 | -0.032 | 25.965
17.5 | 1.001 | 0.05059 | -0.031 | 19.788

## 106. Re 10M Mach 0.00 (2)
BIGFOIL.COM POLAR EXPORT
NACA64-114 a=0.6
NACA64-114 a=0.6 |  |  |  | Cl Max: | 1.7517 | at alpha= | 20 | deg
XFOIL ncrit=9 |  |  |  | L/D Max: | 119.98 | at alpha= | 10 | deg
Re: | 10000000 |  |  | Cd Min: | 0.04195 | at alpha= | 20 | deg
Mach: | 0 |  |  | Cl=0 at alpha= | -0.70361 | deg
|  |  |  | @ Cl=0.1, Cd= | 0.003853
|  |  |  | @ Cl=0.4, Cd= | 0.0053634
|  |  |  | @ Cl=0.6, Cd= | 0.0067017
alpha (deg) | Cl | Cd | Cm | Cl/Cd
-20 | -1.7091 | 0.03461 | -0.0405 | -49.3817
-19.5 | -1.6992 | 0.03109 | -0.0401 | -54.6542
-19 | -1.6872 | 0.02796 | -0.0392 | -60.3433
-18.5 | -1.6716 | 0.02531 | -0.0379 | -66.045
-18 | -1.654 | 0.02296 | -0.0363 | -72.0383
-17.5 | -1.6339 | 0.02098 | -0.0343 | -77.8789
-17 | -1.6126 | 0.01925 | -0.032 | -83.7714
-16.5 | -1.5888 | 0.01784 | -0.0293 | -89.0583
-16 | -1.563 | 0.01673 | -0.0264 | -93.425
-15.5 | -1.5424 | 0.01562 | -0.0222 | -98.7452
-15 | -1.523 | 0.01495 | -0.0168 | -101.8729
-14.5 | -1.4873 | 0.01414 | -0.0143 | -105.1839
-14 | -1.4466 | 0.0134 | -0.0125 | -107.9552
-13.5 | -1.4027 | 0.01274 | -0.0112 | -110.102
-13 | -1.3565 | 0.01213 | -0.0103 | -111.8302
-12.5 | -1.3084 | 0.01159 | -0.0095 | -112.8904
-12 | -1.2587 | 0.0111 | -0.009 | -113.3964
-11.5 | -1.2077 | 0.01066 | -0.0087 | -113.2927
-11 | -1.156 | 0.01024 | -0.0084 | -112.8906
-10.5 | -1.1045 | 0.00974 | -0.0081 | -113.3984
-10 | -1.0518 | 0.0093 | -0.008 | -113.0968
-9.5 | -0.9981 | 0.00892 | -0.008 | -111.8946
-9 | -0.9435 | 0.0086 | -0.0081 | -109.7093
-8.5 | -0.8885 | 0.00829 | -0.0083 | -107.1773
-8 | -0.8335 | 0.00794 | -0.0085 | -104.9748
-7.5 | -0.7778 | 0.00765 | -0.0087 | -101.6732
-7 | -0.7214 | 0.00742 | -0.0091 | -97.2237
-6.5 | -0.6651 | 0.00713 | -0.0094 | -93.2819
-6 | -0.6082 | 0.00692 | -0.0099 | -87.8902
-5.5 | -0.5511 | 0.0067 | -0.0103 | -82.2537
-5 | -0.4937 | 0.0065 | -0.0108 | -75.9538
-4.5 | -0.4363 | 0.00631 | -0.0113 | -69.1442
-4 | -0.3785 | 0.00612 | -0.0118 | -61.8464
-3.5 | -0.3209 | 0.0059 | -0.0124 | -54.3898
-3 | -0.2634 | 0.00564 | -0.0129 | -46.7021
-2.5 | -0.206 | 0.00533 | -0.0134 | -38.6492
-2 | -0.1485 | 0.005 | -0.014 | -29.7
-1.5 | -0.0912 | 0.00462 | -0.0146 | -19.7403
-1 | -0.0345 | 0.00409 | -0.0152 | -8.4352
-0.5 | 0.0237 | 0.00389 | -0.0159 | 6.0925
0 | 0.0826 | 0.00385 | -0.0166 | 21.4545
0.5 | 0.1414 | 0.00386 | -0.0173 | 36.6321
1 | 0.2002 | 0.00393 | -0.018 | 50.9415
1.5 | 0.2588 | 0.00401 | -0.0187 | 64.5387
2 | 0.3142 | 0.00467 | -0.0191 | 67.2805
3 | 0.4268 | 0.00558 | -0.02 | 76.4875
3.5 | 0.4829 | 0.006 | -0.0204 | 80.4833
4.5 | 0.5953 | 0.00668 | -0.0211 | 89.1168
5 | 0.6517 | 0.00694 | -0.0214 | 93.9049
5.5 | 0.7081 | 0.00719 | -0.0218 | 98.484
6 | 0.7643 | 0.00742 | -0.0221 | 103.0054
6.5 | 0.8199 | 0.00769 | -0.0224 | 106.619
7 | 0.8754 | 0.00793 | -0.0226 | 110.3909
7.5 | 0.93 | 0.00824 | -0.0227 | 112.8641
8 | 0.9845 | 0.00853 | -0.0228 | 115.4162
8.5 | 1.0383 | 0.00884 | -0.0229 | 117.4548
9 | 1.0908 | 0.00924 | -0.0227 | 118.0519
9.5 | 1.1434 | 0.00958 | -0.0225 | 119.3528
10 | 1.195 | 0.00996 | -0.0222 | 119.9799
10.5 | 1.2448 | 0.01043 | -0.0217 | 119.348
11 | 1.2932 | 0.01093 | -0.0209 | 118.3166
11.5 | 1.3414 | 0.01138 | -0.0201 | 117.8735
12 | 1.3877 | 0.01185 | -0.019 | 117.1055
12.5 | 1.4309 | 0.01237 | -0.0174 | 115.675
13 | 1.4699 | 0.01289 | -0.0151 | 114.0341
13.5 | 1.5008 | 0.01362 | -0.0115 | 110.1909
14 | 1.5217 | 0.01454 | -0.0065 | 104.6561
14.5 | 1.5489 | 0.0155 | -0.0031 | 99.929
15 | 1.5756 | 0.01665 | -0.0001 | 94.6306
15.5 | 1.6019 | 0.01796 | 0.0026 | 89.1927
16 | 1.6268 | 0.01948 | 0.0051 | 83.5113
16.5 | 1.649 | 0.02127 | 0.0074 | 77.527
17 | 1.6691 | 0.02334 | 0.0096 | 71.5124
17.5 | 1.6873 | 0.02568 | 0.0115 | 65.7048
18 | 1.7054 | 0.02816 | 0.0131 | 60.5611
18.5 | 1.7186 | 0.03115 | 0.0145 | 55.1717
19 | 1.7271 | 0.03474 | 0.0156 | 49.715
19.5 | 1.7402 | 0.03819 | 0.0161 | 45.5669
20 | 1.7517 | 0.04195 | 0.0163 | 41.7569

## 107. Re 10M Mach 0.10 (1)
BIGFOIL.COM POLAR EXPORT
NACA64-114 a=0.6
NACA64-114 a=0.6 |  |  |  | Cl Max: | 1.195 | at alpha= | 12.5 | deg
JavaFoil+Calcfoil stall+Eppler ext transition |  |  |  | L/D Max: | 107.839 | at alpha= | 8 | deg
Re: | 10000000 |  |  | Cd Min: | 0.00463 | at alpha= | 0 | deg
Mach: | 0.1 |  |  | Cl=0 at alpha= | -0.69167 | deg
|  |  |  | @ Cl=0.1, Cd= | 0.0046379
|  |  |  | @ Cl=0.4, Cd= | 0.005485
|  |  |  | @ Cl=0.6, Cd= | 0.0073193
alpha (deg) | Cl | Cd | Cm | Cl/Cd
-18 | -0.798 | 0.12564 | 0.004 | -6.352
-17.5 | -0.831 | 0.10946 | 0.004 | -7.591
-17 | -0.865 | 0.09358 | 0.004 | -9.243
-16.5 | -0.896 | 0.08119 | 0.003 | -11.038
-16 | -0.965 | 0.04792 | 0.003 | -20.128
-15.5 | -1.002 | 0.03683 | 0.003 | -27.197
-15 | -1.018 | 0.03353 | 0.003 | -30.353
-14.5 | -1.049 | 0.02418 | 0.002 | -43.384
-14 | -1.059 | 0.02147 | 0.002 | -49.335
-13.5 | -1.068 | 0.01866 | 0.001 | -57.212
-13 | -1.072 | 0.01642 | 0.001 | -65.265
-12.5 | -1.07 | 0.01479 | 0 | -72.334
-12 | -1.064 | 0.0134 | -0.001 | -79.34
-11.5 | -1.051 | 0.0125 | -0.001 | -84.036
-11 | -1.033 | 0.01173 | -0.002 | -88.061
-10.5 | -1.012 | 0.01099 | -0.002 | -92.022
-10 | -0.989 | 0.01044 | -0.003 | -94.7
-9.5 | -0.954 | 0.00984 | -0.003 | -96.993
-9 | -0.916 | 0.0095 | -0.004 | -96.468
-8.5 | -0.875 | 0.00911 | -0.005 | -96.07
-8 | -0.83 | 0.00874 | -0.005 | -94.965
-7.5 | -0.783 | 0.0085 | -0.006 | -92.17
-7 | -0.733 | 0.00819 | -0.006 | -89.536
-6.5 | -0.681 | 0.00793 | -0.007 | -85.96
-6 | -0.628 | 0.00769 | -0.008 | -81.611
-5.5 | -0.572 | 0.0075 | -0.008 | -76.253
-5 | -0.515 | 0.00729 | -0.009 | -70.575
-4.5 | -0.457 | 0.0071 | -0.01 | -64.36
-4 | -0.398 | 0.00689 | -0.01 | -57.793
-3.5 | -0.339 | 0.00673 | -0.011 | -50.349
-3 | -0.279 | 0.00594 | -0.011 | -46.982
-2.5 | -0.219 | 0.00546 | -0.012 | -40.068
-2 | -0.159 | 0.00519 | -0.013 | -30.541
-1.5 | -0.098 | 0.00471 | -0.013 | -20.804
-1 | -0.037 | 0.0047 | -0.014 | -7.952
-0.5 | 0.023 | 0.00466 | -0.015 | 5.018
0 | 0.084 | 0.00463 | -0.015 | 18.185
0.5 | 0.145 | 0.00466 | -0.016 | 31.096
1 | 0.206 | 0.00473 | -0.016 | 43.487
1.5 | 0.266 | 0.00477 | -0.017 | 55.893
2 | 0.327 | 0.00483 | -0.018 | 67.735
2.5 | 0.387 | 0.00542 | -0.018 | 71.394
3 | 0.447 | 0.00572 | -0.019 | 78.056
3.5 | 0.506 | 0.00624 | -0.02 | 81.115
4 | 0.565 | 0.00691 | -0.02 | 81.823
4.5 | 0.624 | 0.0076 | -0.021 | 82.073
5 | 0.681 | 0.00784 | -0.021 | 86.881
5.5 | 0.738 | 0.00818 | -0.022 | 90.226
6 | 0.792 | 0.00846 | -0.023 | 93.631
6.5 | 0.846 | 0.00882 | -0.023 | 95.85
7 | 0.897 | 0.00913 | -0.024 | 98.263
7.5 | 0.944 | 0.00921 | -0.024 | 102.575
8 | 0.989 | 0.00917 | -0.025 | 107.839
8.5 | 1.03 | 0.0101 | -0.026 | 102.077
9 | 1.068 | 0.01054 | -0.026 | 101.393
9.5 | 1.102 | 0.0111 | -0.027 | 99.293
10 | 1.133 | 0.01165 | -0.027 | 97.229
10.5 | 1.157 | 0.01231 | -0.028 | 94.038
11 | 1.175 | 0.01305 | -0.028 | 90.021
11.5 | 1.187 | 0.01379 | -0.029 | 86.123
12 | 1.194 | 0.01471 | -0.029 | 81.164
12.5 | 1.195 | 0.01583 | -0.029 | 75.493
13 | 1.191 | 0.01693 | -0.03 | 70.381
13.5 | 1.183 | 0.01812 | -0.03 | 65.297
14 | 1.168 | 0.01991 | -0.031 | 58.689
14.5 | 1.149 | 0.02189 | -0.031 | 52.511
15 | 1.125 | 0.02444 | -0.031 | 46.041
15.5 | 1.094 | 0.02881 | -0.031 | 37.961
16 | 1.056 | 0.03539 | -0.031 | 29.823
16.5 | 1.026 | 0.03838 | -0.031 | 26.742
17 | 0.979 | 0.04976 | -0.031 | 19.677
17.5 | 0.915 | 0.07481 | -0.029 | 12.229

## 108. Re 10M Mach 0.10 (2)
BIGFOIL.COM POLAR EXPORT
NACA64-114 a=0.6
NACA64-114 a=0.6 |  |  |  | Cl Max: | 1.7427 | at alpha= | 20 | deg
XFOIL ncrit=9 |  |  |  | L/D Max: | 119.444 | at alpha= | 10 | deg
Re: | 10000000 |  |  | Cd Min: | 0.04553 | at alpha= | 20 | deg
Mach: | 0.1 |  |  | Cl=0 at alpha= | -0.70393 | deg
|  |  |  | @ Cl=0.1, Cd= | 0.0038529
|  |  |  | @ Cl=0.4, Cd= | 0.0053593
|  |  |  | @ Cl=0.6, Cd= | 0.0067052
alpha (deg) | Cl | Cd | Cm | Cl/Cd
-20 | -1.6937 | 0.03854 | -0.0433 | -43.9465
-19.5 | -1.6875 | 0.03436 | -0.0433 | -49.1123
-19 | -1.6789 | 0.03065 | -0.0427 | -54.7765
-18.5 | -1.6656 | 0.02755 | -0.0417 | -60.4574
-18 | -1.6506 | 0.02477 | -0.0401 | -66.6371
-17.5 | -1.6317 | 0.02248 | -0.0383 | -72.5845
-17 | -1.612 | 0.02043 | -0.036 | -78.9036
-16.5 | -1.5892 | 0.01878 | -0.0334 | -84.6219
-16 | -1.5632 | 0.01748 | -0.0306 | -89.4279
-15.5 | -1.5415 | 0.01618 | -0.0268 | -95.2719
-15 | -1.5209 | 0.01543 | -0.0217 | -98.5677
-14.5 | -1.494 | 0.0146 | -0.0174 | -102.3288
-14 | -1.4549 | 0.01379 | -0.0151 | -105.504
-13.5 | -1.4119 | 0.01306 | -0.0134 | -108.1087
-13 | -1.3663 | 0.01239 | -0.0121 | -110.2744
-12.5 | -1.3181 | 0.01181 | -0.0111 | -111.6088
-12 | -1.2683 | 0.01127 | -0.0104 | -112.5377
-11.5 | -1.217 | 0.0108 | -0.0099 | -112.6852
-11 | -1.1649 | 0.01036 | -0.0095 | -112.4421
-10.5 | -1.1125 | 0.00988 | -0.0091 | -112.6012
-10 | -1.0595 | 0.0094 | -0.0088 | -112.7128
-9.5 | -1.0054 | 0.009 | -0.0087 | -111.7111
-9 | -0.9504 | 0.00866 | -0.0087 | -109.746
-8.5 | -0.8948 | 0.00836 | -0.0088 | -107.0335
-8 | -0.8393 | 0.00799 | -0.0089 | -105.0438
-7.5 | -0.7831 | 0.00769 | -0.0091 | -101.8336
-7 | -0.7263 | 0.00745 | -0.0094 | -97.4899
-6.5 | -0.6695 | 0.00717 | -0.0097 | -93.3752
-6 | -0.6122 | 0.00694 | -0.0101 | -88.2133
-5.5 | -0.5546 | 0.00673 | -0.0105 | -82.4071
-5 | -0.4969 | 0.00651 | -0.0109 | -76.3287
-4.5 | -0.439 | 0.00633 | -0.0114 | -69.3523
-4 | -0.3809 | 0.00614 | -0.0119 | -62.0358
-3.5 | -0.3228 | 0.00592 | -0.0125 | -54.527
-3 | -0.265 | 0.00566 | -0.013 | -46.8198
-2 | -0.1493 | 0.00501 | -0.0141 | -29.8004
-1.5 | -0.0917 | 0.00463 | -0.0147 | -19.8056
-1 | -0.0347 | 0.00409 | -0.0153 | -8.4841
-0.5 | 0.0239 | 0.00389 | -0.016 | 6.144
0 | 0.0831 | 0.00385 | -0.0167 | 21.5844
0.5 | 0.1423 | 0.00386 | -0.0174 | 36.8653
1 | 0.2014 | 0.00393 | -0.0181 | 51.2468
1.5 | 0.2605 | 0.00401 | -0.0188 | 64.9626
2 | 0.3161 | 0.00467 | -0.0192 | 67.6874
3 | 0.4293 | 0.0056 | -0.0201 | 76.6607
3.5 | 0.4857 | 0.00602 | -0.0204 | 80.6811
4 | 0.5426 | 0.00635 | -0.0208 | 85.4488
4.5 | 0.5989 | 0.0067 | -0.0211 | 89.3881
5 | 0.6557 | 0.00697 | -0.0214 | 94.0746
5.5 | 0.7124 | 0.00722 | -0.0218 | 98.6704
6 | 0.7691 | 0.00745 | -0.0221 | 103.2349
6.5 | 0.8251 | 0.00772 | -0.0223 | 106.8782
7 | 0.881 | 0.00797 | -0.0225 | 110.5395
7.5 | 0.9359 | 0.0083 | -0.0225 | 112.759
8 | 0.991 | 0.00858 | -0.0226 | 115.5012
8.5 | 1.0451 | 0.00892 | -0.0225 | 117.1637
9 | 1.098 | 0.00932 | -0.0222 | 117.8112
9.5 | 1.151 | 0.00966 | -0.0219 | 119.1511
10 | 1.2028 | 0.01007 | -0.0215 | 119.4439
10.5 | 1.2527 | 0.01057 | -0.0207 | 118.5147
11 | 1.3016 | 0.01106 | -0.0199 | 117.6854
11.5 | 1.3499 | 0.01153 | -0.0189 | 117.0772
12 | 1.3959 | 0.01204 | -0.0175 | 115.9385
12.5 | 1.4378 | 0.01261 | -0.0155 | 114.0206
13.5 | 1.4979 | 0.014 | -0.0074 | 106.9929
14 | 1.523 | 0.01497 | -0.0033 | 101.7368
14.5 | 1.5508 | 0.01605 | 0 | 96.6231
15 | 1.5778 | 0.01731 | 0.0029 | 91.1496
15.5 | 1.6036 | 0.01879 | 0.0057 | 85.3433
16 | 1.627 | 0.02053 | 0.0082 | 79.2499
16.5 | 1.6475 | 0.02259 | 0.0107 | 72.9305
17 | 1.6662 | 0.02494 | 0.0128 | 66.8083
17.5 | 1.6823 | 0.0276 | 0.0148 | 60.9529
18 | 1.6993 | 0.03036 | 0.0162 | 55.9717
18.5 | 1.7122 | 0.03363 | 0.0174 | 50.9129
19 | 1.7232 | 0.03728 | 0.0183 | 46.2232
19.5 | 1.7348 | 0.04113 | 0.0186 | 42.1785
20 | 1.7427 | 0.04553 | 0.0185 | 38.2759

## 109. Re 10M Mach 0.25 (1)
BIGFOIL.COM POLAR EXPORT
NACA64-114 a=0.6
NACA64-114 a=0.6 |  |  |  | Cl Max: | 1.138 | at alpha= | 11 | deg
JavaFoil+Calcfoil stall+Eppler ext transition |  |  |  | L/D Max: | 108.898 | at alpha= | 7.5 | deg
Re: | 10000000 |  |  | Cd Min: | 0.00468 | at alpha= | 0 | deg
Mach: | 0.25 |  |  | Cl=0 at alpha= | -0.69355 | deg
|  |  |  | @ Cl=0.1, Cd= | 0.0046842
|  |  |  | @ Cl=0.4, Cd= | 0.005516
|  |  |  | @ Cl=0.6, Cd= | 0.0073267
alpha (deg) | Cl | Cd | Cm | Cl/Cd
-16 | -0.617 | 0.11525 | 0.002 | -5.353
-15.5 | -0.668 | 0.10844 | 0.002 | -6.16
-15 | -0.712 | 0.09948 | 0.002 | -7.157
-14.5 | -0.745 | 0.09488 | 0.001 | -7.853
-14 | -0.836 | 0.04884 | 0.001 | -17.112
-13.5 | -0.833 | 0.06078 | 0.001 | -13.705
-13 | -0.921 | 0.02804 | 0.001 | -32.85
-12.5 | -0.962 | 0.01981 | 0 | -48.561
-12 | -0.982 | 0.01647 | -0.001 | -59.653
-11.5 | -0.992 | 0.01436 | -0.001 | -69.113
-11 | -0.993 | 0.01297 | -0.002 | -76.543
-10.5 | -0.984 | 0.01208 | -0.002 | -81.465
-10 | -0.969 | 0.01122 | -0.003 | -86.347
-9.5 | -0.949 | 0.01019 | -0.004 | -93.078
-9 | -0.92 | 0.00997 | -0.004 | -92.239
-8.5 | -0.883 | 0.00945 | -0.005 | -93.46
-8 | -0.842 | 0.00914 | -0.005 | -92.071
-7.5 | -0.797 | 0.00878 | -0.006 | -90.724
-7 | -0.748 | 0.00843 | -0.007 | -88.75
-6.5 | -0.697 | 0.00816 | -0.007 | -85.342
-6 | -0.643 | 0.00786 | -0.008 | -81.79
-5.5 | -0.586 | 0.00763 | -0.009 | -76.835
-5 | -0.528 | 0.00742 | -0.009 | -71.125
-4.5 | -0.469 | 0.00719 | -0.01 | -65.194
-4 | -0.409 | 0.007 | -0.01 | -58.405
-3.5 | -0.348 | 0.00681 | -0.011 | -51.063
-3 | -0.287 | 0.00609 | -0.012 | -47.057
-2.5 | -0.225 | 0.00554 | -0.012 | -40.594
-2 | -0.163 | 0.00525 | -0.013 | -31.026
-1.5 | -0.101 | 0.00475 | -0.014 | -21.215
-1 | -0.038 | 0.00472 | -0.014 | -8.139
-0.5 | 0.024 | 0.0047 | -0.015 | 5.113
0 | 0.087 | 0.00468 | -0.016 | 18.504
0.5 | 0.149 | 0.0047 | -0.016 | 31.699
1 | 0.211 | 0.00476 | -0.017 | 44.404
1.5 | 0.274 | 0.0048 | -0.018 | 57.11
2 | 0.336 | 0.00484 | -0.018 | 69.418
2.5 | 0.397 | 0.0055 | -0.019 | 72.329
3 | 0.459 | 0.00583 | -0.019 | 78.764
3.5 | 0.52 | 0.00636 | -0.02 | 81.694
4 | 0.58 | 0.00709 | -0.021 | 81.822
4.5 | 0.64 | 0.0078 | -0.021 | 82.051
5 | 0.699 | 0.00806 | -0.022 | 86.744
5.5 | 0.756 | 0.00842 | -0.023 | 89.822
6 | 0.812 | 0.00873 | -0.023 | 92.975
6.5 | 0.865 | 0.00915 | -0.024 | 94.522
7 | 0.914 | 0.00922 | -0.024 | 99.132
7.5 | 0.96 | 0.00882 | -0.025 | 108.898
8 | 1.002 | 0.01012 | -0.026 | 98.956
8.5 | 1.039 | 0.01061 | -0.026 | 97.953
9 | 1.072 | 0.01118 | -0.027 | 95.888
9.5 | 1.1 | 0.01185 | -0.027 | 92.829
10 | 1.122 | 0.0126 | -0.028 | 89.032
10.5 | 1.136 | 0.01342 | -0.028 | 84.642
11 | 1.138 | 0.0144 | -0.029 | 79.074
11.5 | 1.133 | 0.01543 | -0.029 | 73.404
12 | 1.118 | 0.0167 | -0.03 | 66.974
12.5 | 1.095 | 0.01821 | -0.03 | 60.115
13 | 1.062 | 0.02028 | -0.03 | 52.35
13.5 | 1.02 | 0.02286 | -0.031 | 44.595
14 | 0.967 | 0.02677 | -0.031 | 36.131
14.5 | 0.816 | 0.08005 | -0.024 | 10.196
15 | 0.761 | 0.08882 | -0.023 | 8.569
15.5 | 0.692 | 0.11101 | -0.019 | 6.23
16 | 0.632 | 0.12092 | -0.018 | 5.23

## 110. Re 10M Mach 0.25 (2)
BIGFOIL.COM POLAR EXPORT
NACA64-114 a=0.6
NACA64-114 a=0.6 |  |  |  | Cl Max: | 1.6604 | at alpha= | 18.5 | deg
XFOIL ncrit=9 |  |  |  | L/D Max: | 116.729 | at alpha= | 9.5 | deg
Re: | 10000000 |  |  | Cd Min: | 0.07967 | at alpha= | -20 | deg
Mach: | 0.25 |  |  | Cl=0 at alpha= | -0.70379 | deg
|  |  |  | @ Cl=0.1, Cd= | 0.0038623
|  |  |  | @ Cl=0.4, Cd= | 0.0053448
|  |  |  | @ Cl=0.6, Cd= | 0.0067315
alpha (deg) | Cl | Cd | Cm | Cl/Cd
-20 | -1.4866 | 0.07967 | -0.0387 | -18.6595
-19.5 | -1.5138 | 0.06832 | -0.0452 | -22.1575
-19 | -1.5407 | 0.05793 | -0.0504 | -26.5959
-18.5 | -1.5549 | 0.04979 | -0.0535 | -31.2292
-18 | -1.5622 | 0.043 | -0.0551 | -36.3302
-17.5 | -1.5602 | 0.03761 | -0.0555 | -41.4836
-17 | -1.5623 | 0.03233 | -0.055 | -48.3235
-16.5 | -1.5592 | 0.02788 | -0.0535 | -55.9254
-16 | -1.541 | 0.02486 | -0.0514 | -61.9871
-15.5 | -1.5267 | 0.02186 | -0.0485 | -69.8399
-14.5 | -1.4839 | 0.01787 | -0.041 | -83.0386
-14 | -1.4621 | 0.01644 | -0.036 | -88.9355
-13.5 | -1.4384 | 0.01544 | -0.0302 | -93.1606
-13 | -1.4107 | 0.01421 | -0.0248 | -99.2752
-12.5 | -1.3666 | 0.01328 | -0.0218 | -102.9066
-12 | -1.3182 | 0.01246 | -0.0194 | -105.7945
-11.5 | -1.2663 | 0.01178 | -0.0176 | -107.4958
-11 | -1.2129 | 0.01115 | -0.0161 | -108.7803
-10.5 | -1.1577 | 0.0106 | -0.0149 | -109.217
-10 | -1.1014 | 0.01011 | -0.0139 | -108.9416
-9.5 | -1.0457 | 0.00953 | -0.0129 | -109.7272
-9 | -0.9885 | 0.00906 | -0.0123 | -109.106
-8 | -0.8714 | 0.00833 | -0.0115 | -104.6098
-7.5 | -0.8129 | 0.00794 | -0.0113 | -102.3804
-7 | -0.7537 | 0.00764 | -0.0112 | -98.6518
-6.5 | -0.6939 | 0.00737 | -0.0113 | -94.152
-6 | -0.6344 | 0.00708 | -0.0114 | -89.6045
-5.5 | -0.5743 | 0.00686 | -0.0116 | -83.7172
-5 | -0.5142 | 0.00662 | -0.0119 | -77.6737
-4.5 | -0.4539 | 0.00643 | -0.0123 | -70.591
-4 | -0.3936 | 0.00624 | -0.0127 | -63.0769
-3.5 | -0.3334 | 0.00601 | -0.0131 | -55.4742
-2.5 | -0.2138 | 0.00543 | -0.0141 | -39.3738
-2 | -0.1541 | 0.00505 | -0.0146 | -30.5149
-1.5 | -0.0946 | 0.00466 | -0.0152 | -20.3004
-1 | -0.0359 | 0.00408 | -0.0158 | -8.799
-0.5 | 0.0247 | 0.0039 | -0.0165 | 6.3333
0 | 0.086 | 0.00386 | -0.0172 | 22.2798
0.5 | 0.1473 | 0.00387 | -0.018 | 38.062
1 | 0.2084 | 0.00394 | -0.0187 | 52.8934
1.5 | 0.2695 | 0.00401 | -0.0194 | 67.207
2.5 | 0.3851 | 0.00523 | -0.0202 | 73.6329
3 | 0.4435 | 0.00568 | -0.0205 | 78.081
4 | 0.5603 | 0.00648 | -0.021 | 86.466
4.5 | 0.6187 | 0.00685 | -0.0212 | 90.3212
5 | 0.6779 | 0.00711 | -0.0214 | 95.3446
5.5 | 0.7367 | 0.00737 | -0.0215 | 99.9593
6 | 0.7954 | 0.00765 | -0.0216 | 103.9739
6.5 | 0.8539 | 0.00791 | -0.0216 | 107.952
7 | 0.9117 | 0.00824 | -0.0214 | 110.6432
7.5 | 0.9693 | 0.00856 | -0.0211 | 113.236
8 | 1.0263 | 0.00892 | -0.0207 | 115.0561
8.5 | 1.0819 | 0.00935 | -0.02 | 115.7112
9 | 1.1377 | 0.00975 | -0.0192 | 116.6872
9.5 | 1.1918 | 0.01021 | -0.0182 | 116.7287
10 | 1.2436 | 0.01078 | -0.0167 | 115.3618
10.5 | 1.295 | 0.01132 | -0.0151 | 114.3993
11 | 1.3443 | 0.0119 | -0.013 | 112.9664
11.5 | 1.3897 | 0.01256 | -0.0104 | 110.6449
12 | 1.4227 | 0.01329 | -0.0056 | 107.0504
13.5 | 1.503 | 0.01665 | 0.0088 | 90.2703
14 | 1.5304 | 0.01832 | 0.0125 | 83.5371
14.5 | 1.5564 | 0.02024 | 0.0158 | 76.8972
15 | 1.5811 | 0.02241 | 0.0188 | 70.5533
15.5 | 1.6016 | 0.02504 | 0.0217 | 63.9617
16 | 1.6154 | 0.02831 | 0.0243 | 57.0611
16.5 | 1.6294 | 0.03179 | 0.0264 | 51.2551
17 | 1.6423 | 0.03567 | 0.028 | 46.0415
17.5 | 1.6521 | 0.04011 | 0.0289 | 41.1892
18 | 1.6571 | 0.04531 | 0.0292 | 36.5725
18.5 | 1.6604 | 0.05106 | 0.0288 | 32.5186
19 | 1.6515 | 0.05844 | 0.0272 | 28.2598
19.5 | 1.6406 | 0.06661 | 0.0246 | 24.6299
20 | 1.618 | 0.0768 | 0.0203 | 21.0677

## 111. Re 10M Mach 0.50 (1)
BIGFOIL.COM POLAR EXPORT
NACA64-114 a=0.6
NACA64-114 a=0.6 |  |  |  | Cl Max: | 1.132 | at alpha= | 20 | deg
JavaFoil+Calcfoil stall+Eppler ext transition |  |  |  | L/D Max: | 88.819 | at alpha= | 5 | deg
Re: | 10000000 |  |  | Cd Min: | 0.00476 | at alpha= | 0 | deg
Mach: | 0.5 |  |  | Cl=0 at alpha= | -0.69286 | deg
|  |  |  | @ Cl=0.1, Cd= | 0.0047621
|  |  |  | @ Cl=0.4, Cd= | 0.0055477
|  |  |  | @ Cl=0.6, Cd= | 0.0076152
alpha (deg) | Cl | Cd | Cm | Cl/Cd
-20 | -1.067 | 0.15683 | 0.006 | -6.802
-19.5 | -1.05 | 0.13852 | 0.006 | -7.584
-19 | -1.011 | 0.18111 | 0.005 | -5.584
-18.5 | -0.986 | 0.13508 | 0.005 | -7.297
-18 | -0.955 | 0.13229 | 0.004 | -7.221
-17.5 | -0.931 | 0.13473 | 0.004 | -6.912
-17 | -0.911 | 0.1176 | 0.004 | -7.746
-16.5 | -0.878 | 0.11636 | 0.003 | -7.549
-16 | -0.847 | 0.11332 | 0.003 | -7.477
-15.5 | -0.819 | 0.10721 | 0.002 | -7.638
-15 | -0.796 | 0.10713 | 0.002 | -7.429
-14.5 | -0.767 | 0.10054 | 0.002 | -7.628
-14 | -0.741 | 0.09251 | 0.001 | -8.012
-13.5 | -0.716 | 0.08521 | 0.001 | -8.404
-13 | -0.716 | 0.06124 | 0.001 | -11.689
-12.5 | -0.655 | 0.08662 | 0 | -7.557
-12 | -0.63 | 0.07735 | 0 | -8.148
-11.5 | -0.679 | 0.02914 | -0.001 | -23.287
-11 | -0.673 | 0.01918 | -0.002 | -35.097
-10.5 | -0.649 | 0.0163 | -0.002 | -39.814
-10 | -0.516 | 0.06781 | -0.002 | -7.604
-9.5 | -0.492 | 0.05898 | -0.002 | -8.337
-9 | -0.551 | 0.01497 | -0.004 | -36.794
-8.5 | -0.433 | 0.05602 | -0.003 | -7.73
-8 | -0.663 | 0.01307 | -0.006 | -50.773
-7.5 | -0.77 | 0.01086 | -0.007 | -70.877
-7 | -0.774 | 0.01012 | -0.007 | -76.492
-6.5 | -0.743 | 0.00948 | -0.008 | -78.378
-6 | -0.698 | 0.00892 | -0.009 | -78.276
-5.5 | -0.643 | 0.0085 | -0.01 | -75.634
-5 | -0.583 | 0.00811 | -0.01 | -71.864
-4.5 | -0.52 | 0.0078 | -0.011 | -66.584
-4 | -0.454 | 0.00748 | -0.012 | -60.763
-3.5 | -0.388 | 0.00727 | -0.012 | -53.338
-3 | -0.32 | 0.00668 | -0.013 | -47.883
-2.5 | -0.251 | 0.00591 | -0.014 | -42.528
-2 | -0.182 | 0.00544 | -0.015 | -33.438
-1.5 | -0.113 | 0.00515 | -0.015 | -21.865
-1 | -0.043 | 0.00481 | -0.016 | -8.934
-0.5 | 0.027 | 0.00479 | -0.017 | 5.607
0 | 0.097 | 0.00476 | -0.017 | 20.307
0.5 | 0.167 | 0.00481 | -0.018 | 34.641
1 | 0.236 | 0.00485 | -0.019 | 48.748
1.5 | 0.306 | 0.00493 | -0.02 | 62.166
2 | 0.376 | 0.00541 | -0.02 | 69.483
2.5 | 0.444 | 0.0058 | -0.021 | 76.566
3 | 0.512 | 0.00629 | -0.022 | 81.385
3.5 | 0.58 | 0.0073 | -0.022 | 79.426
4 | 0.646 | 0.00834 | -0.023 | 77.471
4.5 | 0.711 | 0.00878 | -0.024 | 80.99
5 | 0.772 | 0.00869 | -0.025 | 88.819
5.5 | 0.828 | 0.00953 | -0.025 | 86.898
6 | 0.878 | 0.01004 | -0.026 | 87.482
6.5 | 0.92 | 0.01067 | -0.026 | 86.226
7 | 0.949 | 0.01137 | -0.027 | 83.487
7.5 | 0.955 | 0.01241 | -0.028 | 77.016
8 | 0.914 | 0.01372 | -0.028 | 66.643
8.5 | 0.61 | 0.01537 | -0.029 | 39.721
9 | 0.533 | 0.06174 | -0.014 | 8.64
9.5 | 0.673 | 0.01674 | -0.03 | 40.22
10 | 0.697 | 0.01975 | -0.03 | 35.272
10.5 | 0.617 | 0.07008 | -0.017 | 8.808
11 | 0.764 | 0.01973 | -0.031 | 38.718
11.5 | 0.789 | 0.02257 | -0.032 | 34.961
12 | 0.798 | 0.03077 | -0.031 | 25.949
12.5 | 0.728 | 0.08571 | -0.02 | 8.495
13 | 0.754 | 0.09346 | -0.02 | 8.064
13.5 | 0.802 | 0.07739 | -0.025 | 10.357
14 | 0.811 | 0.09553 | -0.022 | 8.485
14.5 | 0.842 | 0.09911 | -0.023 | 8.493
15 | 0.865 | 0.11045 | -0.023 | 7.83
15.5 | 0.888 | 0.10955 | -0.022 | 8.106
16 | 0.923 | 0.10928 | -0.025 | 8.447
16.5 | 0.962 | 0.10667 | -0.027 | 9.02
17 | 0.976 | 0.12574 | -0.025 | 7.762
17.5 | 0.997 | 0.12624 | -0.024 | 7.894
18 | 1.033 | 0.12585 | -0.027 | 8.205
18.5 | 1.075 | 0.12008 | -0.03 | 8.949
19 | 1.098 | 0.12919 | -0.03 | 8.503
19.5 | 1.107 | 0.15057 | -0.027 | 7.35
20 | 1.132 | 0.16446 | -0.028 | 6.885

## 112. Re 10M Mach 0.50 (2)
BIGFOIL.COM POLAR EXPORT
NACA64-114 a=0.6
NACA64-114 a=0.6 |  |  |  | Cl Max: | 1.1896 | at alpha= | 9 | deg
XFOIL ncrit=9 |  |  |  | L/D Max: | 108.8 | at alpha= | 7 | deg
Re: | 10000000 |  |  | Cd Min: | 0.11215 | at alpha= | 14 | deg
Mach: | 0.5 |  |  | Cl=0 at alpha= | -0.70685 | deg
|  |  |  | @ Cl=0.1, Cd= | 0.0039201
|  |  |  | @ Cl=0.4, Cd= | 0.0049831
|  |  |  | @ Cl=0.6, Cd= | 0.006831
alpha (deg) | Cl | Cd | Cm | Cl/Cd
-13.5 | -0.7228 | 0.10303 | -0.0107 | -7.0154
-13 | -0.7432 | 0.08998 | -0.0191 | -8.2596
-12.5 | -0.7611 | 0.07603 | -0.0273 | -10.0105
-12 | -0.7818 | 0.06137 | -0.0363 | -12.7391
-11.5 | -0.809 | 0.04721 | -0.0444 | -17.1362
-11 | -0.8412 | 0.03442 | -0.0507 | -24.4393
-10.5 | -0.8776 | 0.02351 | -0.0544 | -37.3288
-10 | -0.9167 | 0.01492 | -0.0554 | -61.441
-9.5 | -0.9481 | 0.00925 | -0.053 | -102.4973
-9 | -0.973 | 0.00574 | -0.0473 | -169.5122
-8.5 | -0.9944 | 0.00388 | -0.0371 | -256.2887
-8 | -0.979 | 0.00242 | -0.0292 | -404.5455
-7.5 | -0.9285 | 0.00185 | -0.0244 | -501.8919
-7 | -0.8637 | 0.0016 | -0.0214 | -539.8125
-6.5 | -0.796 | 0.00143 | -0.0192 | -556.6434
-6 | -0.7265 | 0.00132 | -0.0177 | -550.3788
-5.5 | -0.6565 | 0.00124 | -0.0167 | -529.4355
-5 | -0.5869 | 0.00117 | -0.016 | -501.6239
-4.5 | -0.5171 | 0.00111 | -0.0156 | -465.8559
-4 | -0.4476 | 0.00107 | -0.0154 | -418.3178
-3.5 | -0.3785 | 0.00102 | -0.0154 | -371.0784
-3 | -0.3096 | 0.00097 | -0.0156 | -319.1753
-2.5 | -0.2419 | 0.00091 | -0.0159 | -265.8242
-2 | -0.1744 | 0.00083 | -0.0163 | -210.1205
-1.5 | -0.1074 | 0.00074 | -0.0169 | -145.1351
-1 | -0.0411 | 0.00062 | -0.0176 | -66.2903
0 | 0.0991 | 0.00392 | -0.0196 | 25.2806
0.5 | 0.1697 | 0.00393 | -0.0204 | 43.1807
1 | 0.2401 | 0.00399 | -0.0212 | 60.1754
1.5 | 0.3107 | 0.00409 | -0.022 | 75.9658
2 | 0.3764 | 0.00473 | -0.0222 | 79.5772
3 | 0.506 | 0.00612 | -0.022 | 82.6797
4 | 0.6382 | 0.00712 | -0.0211 | 89.6348
4.5 | 0.7064 | 0.00745 | -0.0206 | 94.8188
5 | 0.7748 | 0.0078 | -0.0198 | 99.3333
5.5 | 0.8427 | 0.00817 | -0.0187 | 103.1457
6 | 0.9104 | 0.00858 | -0.0172 | 106.1072
6.5 | 0.9769 | 0.00905 | -0.0152 | 107.9448
7 | 1.0423 | 0.00958 | -0.0125 | 108.7996
7.5 | 1.103 | 0.01028 | -0.0088 | 107.2957
8 | 1.1577 | 0.01112 | -0.0038 | 104.1097
8.5 | 1.1804 | 0.01239 | 0.0057 | 95.2704
9 | 1.1896 | 0.01479 | 0.0149 | 80.4327
9.5 | 1.1834 | 0.01865 | 0.0233 | 63.4531
10 | 1.1683 | 0.02372 | 0.0303 | 49.2538
10.5 | 1.1368 | 0.03061 | 0.0351 | 37.1382
11 | 1.1022 | 0.03865 | 0.0368 | 28.5175
11.5 | 1.0712 | 0.04738 | 0.0359 | 22.6087
13.5 | 0.9603 | 0.09766 | 0.0061 | 9.8331
14 | 0.9418 | 0.11215 | -0.0034 | 8.3977

## 113. Re 12M Mach 0.00 (1)
BIGFOIL.COM POLAR EXPORT
NACA64-114 a=0.6
NACA64-114 a=0.6 |  |  |  | Cl Max: | 1.209 | at alpha= | 12.5 | deg
JavaFoil+Calcfoil stall+Eppler ext transition |  |  |  | L/D Max: | 111.532 | at alpha= | 8.5 | deg
Re: | 12000000 |  |  | Cd Min: | 0.00458 | at alpha= | 0 | deg
Mach: | 0 |  |  | Cl=0 at alpha= | -0.69167 | deg
|  |  |  | @ Cl=0.1, Cd= | 0.0045907
|  |  |  | @ Cl=0.4, Cd= | 0.005605
|  |  |  | @ Cl=0.6, Cd= | 0.0071778
alpha (deg) | Cl | Cd | Cm | Cl/Cd
-18.5 | -0.832 | 0.11724 | 0.004 | -7.099
-18 | -0.851 | 0.11481 | 0.004 | -7.412
-17.5 | -0.898 | 0.08553 | 0.004 | -10.496
-17 | -0.915 | 0.0825 | 0.004 | -11.097
-16.5 | -0.987 | 0.046 | 0.004 | -21.459
-16 | -1.019 | 0.0367 | 0.003 | -27.768
-15.5 | -1.05 | 0.02871 | 0.003 | -36.585
-15 | -1.059 | 0.02724 | 0.003 | -38.893
-14.5 | -1.077 | 0.02212 | 0.002 | -48.696
-14 | -1.086 | 0.01918 | 0.002 | -56.611
-13.5 | -1.091 | 0.0168 | 0.001 | -64.917
-13 | -1.09 | 0.01506 | 0.001 | -72.375
-12.5 | -1.084 | 0.01384 | 0 | -78.345
-12 | -1.075 | 0.0126 | -0.001 | -85.279
-11.5 | -1.059 | 0.01188 | -0.001 | -89.173
-11 | -1.04 | 0.01115 | -0.002 | -93.234
-10.5 | -1.021 | 0.01049 | -0.002 | -97.299
-10 | -0.989 | 0.00998 | -0.003 | -99.087
-9.5 | -0.954 | 0.00946 | -0.003 | -100.835
-9 | -0.915 | 0.00915 | -0.004 | -99.989
-8.5 | -0.873 | 0.00879 | -0.005 | -99.293
-8 | -0.828 | 0.00847 | -0.005 | -97.728
-7.5 | -0.78 | 0.00823 | -0.006 | -94.875
-7 | -0.731 | 0.00798 | -0.006 | -91.557
-6.5 | -0.679 | 0.00769 | -0.007 | -88.224
-6 | -0.625 | 0.00747 | -0.008 | -83.632
-5.5 | -0.569 | 0.00728 | -0.008 | -78.143
-5 | -0.512 | 0.00707 | -0.009 | -72.467
-4.5 | -0.455 | 0.00689 | -0.009 | -66.006
-4 | -0.396 | 0.00674 | -0.01 | -58.73
-3.5 | -0.337 | 0.00658 | -0.011 | -51.208
-3 | -0.278 | 0.00609 | -0.011 | -45.618
-2.5 | -0.218 | 0.00561 | -0.012 | -38.843
-2 | -0.158 | 0.00527 | -0.013 | -29.933
-1.5 | -0.098 | 0.00507 | -0.013 | -19.232
-1 | -0.037 | 0.00466 | -0.014 | -7.987
-0.5 | 0.023 | 0.00459 | -0.014 | 5.068
0 | 0.084 | 0.00458 | -0.015 | 18.278
0.5 | 0.144 | 0.00462 | -0.016 | 31.244
1 | 0.205 | 0.00463 | -0.016 | 44.175
1.5 | 0.265 | 0.00503 | -0.017 | 52.669
2 | 0.326 | 0.00526 | -0.018 | 61.898
2.5 | 0.385 | 0.00551 | -0.018 | 69.842
3 | 0.445 | 0.00589 | -0.019 | 75.488
3.5 | 0.504 | 0.00633 | -0.019 | 79.555
4 | 0.562 | 0.00683 | -0.02 | 82.385
4.5 | 0.621 | 0.00737 | -0.021 | 84.228
5 | 0.678 | 0.00761 | -0.021 | 89.071
5.5 | 0.734 | 0.00794 | -0.022 | 92.529
6 | 0.789 | 0.00819 | -0.023 | 96.326
6.5 | 0.842 | 0.00849 | -0.023 | 99.13
7 | 0.893 | 0.00886 | -0.024 | 100.767
7.5 | 0.942 | 0.00887 | -0.024 | 106.275
8 | 0.987 | 0.00921 | -0.025 | 107.228
8.5 | 1.03 | 0.00923 | -0.025 | 111.532
9 | 1.068 | 0.01018 | -0.026 | 104.97
9.5 | 1.104 | 0.01065 | -0.026 | 103.642
10 | 1.135 | 0.01115 | -0.027 | 101.8
10.5 | 1.161 | 0.01173 | -0.028 | 98.965
11 | 1.181 | 0.01234 | -0.028 | 95.728
11.5 | 1.195 | 0.01308 | -0.028 | 91.403
12 | 1.205 | 0.01381 | -0.029 | 87.234
12.5 | 1.209 | 0.01492 | -0.029 | 81.02
13 | 1.209 | 0.01586 | -0.03 | 76.209
13.5 | 1.204 | 0.0169 | -0.03 | 71.228
14 | 1.194 | 0.01844 | -0.031 | 64.733
14.5 | 1.177 | 0.02072 | -0.031 | 56.812
15 | 1.161 | 0.02216 | -0.031 | 52.394
15.5 | 1.135 | 0.02576 | -0.031 | 44.054
16 | 1.106 | 0.02972 | -0.032 | 37.223
16.5 | 1.079 | 0.03291 | -0.032 | 32.801
17 | 1.047 | 0.03816 | -0.032 | 27.429
17.5 | 1.005 | 0.04789 | -0.031 | 20.992

## 114. Re 12M Mach 0.00 (2)
BIGFOIL.COM POLAR EXPORT
NACA64-114 a=0.6
NACA64-114 a=0.6 |  |  |  | Cl Max: | 1.7774 | at alpha= | 20 | deg
XFOIL ncrit=9 |  |  |  | L/D Max: | 123.853 | at alpha= | 10 | deg
Re: | 12000000 |  |  | Cd Min: | 0.0393 | at alpha= | 20 | deg
Mach: | 0 |  |  | Cl=0 at alpha= | -0.70681 | deg
|  |  |  | @ Cl=0.1, Cd= | 0.0038159
|  |  |  | @ Cl=0.4, Cd= | 0.0053745
|  |  |  | @ Cl=0.6, Cd= | 0.0065118
alpha (deg) | Cl | Cd | Cm | Cl/Cd
-20 | -1.7318 | 0.03247 | -0.0405 | -53.3354
-19.5 | -1.7221 | 0.02909 | -0.0397 | -59.199
-19 | -1.7096 | 0.02613 | -0.0385 | -65.4267
-18.5 | -1.6933 | 0.02365 | -0.037 | -71.5983
-18 | -1.6757 | 0.02145 | -0.0351 | -78.1212
-17.5 | -1.6551 | 0.01963 | -0.0328 | -84.3148
-17 | -1.6336 | 0.01805 | -0.0302 | -90.5042
-16.5 | -1.6099 | 0.01678 | -0.0272 | -95.9416
-16 | -1.5853 | 0.01577 | -0.0237 | -100.5263
-15.5 | -1.569 | 0.01502 | -0.018 | -104.4607
-15 | -1.5355 | 0.0144 | -0.015 | -106.6319
-14.5 | -1.4954 | 0.01372 | -0.0132 | -108.9942
-14 | -1.4534 | 0.013 | -0.0116 | -111.8
-13.5 | -1.4087 | 0.01236 | -0.0104 | -113.9725
-13 | -1.3624 | 0.01172 | -0.0095 | -116.2457
-12.5 | -1.3137 | 0.01119 | -0.0088 | -117.3995
-12 | -1.2637 | 0.0107 | -0.0083 | -118.1028
-11.5 | -1.2124 | 0.01027 | -0.008 | -118.0526
-11 | -1.1602 | 0.00987 | -0.0079 | -117.5481
-10.5 | -1.1074 | 0.00947 | -0.0077 | -116.9377
-10 | -1.0545 | 0.00903 | -0.0076 | -116.7774
-9.5 | -1.0007 | 0.00865 | -0.0076 | -115.6879
-9 | -0.9461 | 0.00832 | -0.0078 | -113.7139
-8.5 | -0.8907 | 0.00803 | -0.008 | -110.9215
-8 | -0.8353 | 0.00773 | -0.0082 | -108.0595
-7.5 | -0.7795 | 0.00743 | -0.0085 | -104.9125
-7 | -0.7231 | 0.00719 | -0.0089 | -100.5702
-6.5 | -0.6664 | 0.00695 | -0.0093 | -95.8849
-6 | -0.6095 | 0.00671 | -0.0097 | -90.8346
-5.5 | -0.5522 | 0.00653 | -0.0102 | -84.5636
-5 | -0.4948 | 0.00633 | -0.0107 | -78.1675
-4.5 | -0.4371 | 0.00615 | -0.0112 | -71.0732
-4 | -0.3793 | 0.00598 | -0.0117 | -63.4281
-3.5 | -0.3215 | 0.00579 | -0.0123 | -55.5268
-3 | -0.2638 | 0.00553 | -0.0128 | -47.7034
-2.5 | -0.2062 | 0.00526 | -0.0134 | -39.2015
-2 | -0.1484 | 0.00499 | -0.014 | -29.7395
-1.5 | -0.0908 | 0.00466 | -0.0146 | -19.485
-1 | -0.0336 | 0.00425 | -0.0152 | -7.9059
-0.5 | 0.0237 | 0.00384 | -0.0159 | 6.1719
0 | 0.0826 | 0.00381 | -0.0166 | 21.6798
0.5 | 0.1414 | 0.00383 | -0.0173 | 36.9191
1 | 0.2002 | 0.00389 | -0.018 | 51.4653
1.5 | 0.2584 | 0.00407 | -0.0187 | 63.4889
2 | 0.3132 | 0.00482 | -0.0191 | 64.9793
2.5 | 0.37 | 0.00519 | -0.0196 | 71.2909
3 | 0.4269 | 0.00554 | -0.02 | 77.0578
3.5 | 0.4834 | 0.00591 | -0.0205 | 81.7936
4 | 0.54 | 0.00622 | -0.0209 | 86.8167
5 | 0.6531 | 0.00677 | -0.0216 | 96.4697
5.5 | 0.7095 | 0.007 | -0.022 | 101.3571
6 | 0.7659 | 0.00723 | -0.0224 | 105.9336
6.5 | 0.8219 | 0.00748 | -0.0226 | 109.8797
7 | 0.8774 | 0.00773 | -0.0229 | 113.5058
7.5 | 0.9323 | 0.00802 | -0.0231 | 116.2469
8.5 | 1.041 | 0.00862 | -0.0232 | 120.7657
9 | 1.0942 | 0.00896 | -0.0232 | 122.1205
9.5 | 1.1472 | 0.00929 | -0.0231 | 123.4876
10 | 1.1989 | 0.00968 | -0.0228 | 123.8533
10.5 | 1.249 | 0.01015 | -0.0223 | 123.0542
11 | 1.299 | 0.01057 | -0.0217 | 122.895
11.5 | 1.348 | 0.011 | -0.0211 | 122.5455
12 | 1.3951 | 0.01148 | -0.0201 | 121.5244
12.5 | 1.4393 | 0.01204 | -0.0187 | 119.5432
13 | 1.4795 | 0.01262 | -0.0167 | 117.2345
14 | 1.5404 | 0.01387 | -0.0092 | 111.0598
14.5 | 1.566 | 0.01474 | -0.0052 | 106.2415
15 | 1.5927 | 0.01578 | -0.002 | 100.9316
15.5 | 1.6187 | 0.01701 | 0.0009 | 95.1617
16 | 1.6414 | 0.01855 | 0.0038 | 88.4852
16.5 | 1.6629 | 0.02032 | 0.0064 | 81.8356
17 | 1.6835 | 0.02228 | 0.0087 | 75.561
17.5 | 1.7021 | 0.02452 | 0.0108 | 69.4168
18 | 1.7214 | 0.02682 | 0.0125 | 64.1834
18.5 | 1.7375 | 0.02951 | 0.0139 | 58.8783
19 | 1.7516 | 0.0325 | 0.0151 | 53.8954
19.5 | 1.7653 | 0.03574 | 0.0159 | 49.3928
20 | 1.7774 | 0.0393 | 0.0163 | 45.2265

## 115. Re 12M Mach 0.10 (1)
BIGFOIL.COM POLAR EXPORT
NACA64-114 a=0.6
NACA64-114 a=0.6 |  |  |  | Cl Max: | 1.197 | at alpha= | 12.5 | deg
JavaFoil+Calcfoil stall+Eppler ext transition |  |  |  | L/D Max: | 116.935 | at alpha= | 8.5 | deg
Re: | 12000000 |  |  | Cd Min: | 0.00459 | at alpha= | -0.5 | deg
Mach: | 0.1 |  |  | Cl=0 at alpha= | -0.69167 | deg
|  |  |  | @ Cl=0.1, Cd= | 0.0046179
|  |  |  | @ Cl=0.4, Cd= | 0.005608
|  |  |  | @ Cl=0.6, Cd= | 0.0073464
alpha (deg) | Cl | Cd | Cm | Cl/Cd
-18 | -0.801 | 0.12223 | 0.004 | -6.551
-17.5 | -0.837 | 0.10288 | 0.004 | -8.136
-17 | -0.872 | 0.08734 | 0.004 | -9.985
-16.5 | -0.929 | 0.05923 | 0.004 | -15.68
-16 | -0.972 | 0.04409 | 0.003 | -22.035
-15.5 | -1.011 | 0.03278 | 0.003 | -30.837
-15 | -1.023 | 0.03144 | 0.003 | -32.531
-14.5 | -1.055 | 0.02236 | 0.002 | -47.173
-14 | -1.062 | 0.02048 | 0.002 | -51.881
-13.5 | -1.072 | 0.01759 | 0.001 | -60.918
-13 | -1.074 | 0.01577 | 0.001 | -68.115
-12.5 | -1.072 | 0.01423 | 0 | -75.333
-12 | -1.066 | 0.01287 | -0.001 | -82.849
-11.5 | -1.053 | 0.01209 | -0.001 | -87.051
-11 | -1.035 | 0.01138 | -0.002 | -90.977
-10.5 | -1.014 | 0.00985 | -0.002 | -102.908
-10 | -0.989 | 0.01017 | -0.003 | -97.229
-9.5 | -0.954 | 0.00957 | -0.003 | -99.668
-9 | -0.916 | 0.00919 | -0.004 | -99.731
-8.5 | -0.875 | 0.00882 | -0.005 | -99.17
-8 | -0.83 | 0.00856 | -0.005 | -96.96
-7.5 | -0.783 | 0.00825 | -0.006 | -94.955
-7 | -0.733 | 0.008 | -0.006 | -91.686
-6.5 | -0.681 | 0.00776 | -0.007 | -87.761
-6 | -0.628 | 0.0075 | -0.008 | -83.719
-5.5 | -0.572 | 0.00729 | -0.008 | -78.447
-5 | -0.515 | 0.00708 | -0.009 | -72.693
-4.5 | -0.457 | 0.00689 | -0.01 | -66.322
-4 | -0.398 | 0.00675 | -0.01 | -58.963
-3.5 | -0.339 | 0.00659 | -0.011 | -51.439
-3 | -0.279 | 0.00611 | -0.011 | -45.645
-2.5 | -0.219 | 0.00561 | -0.012 | -39.024
-2 | -0.159 | 0.00527 | -0.013 | -30.097
-1.5 | -0.098 | 0.00507 | -0.013 | -19.344
-1 | -0.037 | 0.00468 | -0.014 | -7.984
-0.5 | 0.023 | 0.00459 | -0.015 | 5.1
0 | 0.084 | 0.00461 | -0.015 | 18.261
0.5 | 0.145 | 0.00464 | -0.016 | 31.26
1 | 0.206 | 0.00466 | -0.016 | 44.195
1.5 | 0.266 | 0.00503 | -0.017 | 52.994
2 | 0.327 | 0.00525 | -0.018 | 62.289
2.5 | 0.387 | 0.00553 | -0.018 | 70.016
3 | 0.447 | 0.00589 | -0.019 | 75.899
3.5 | 0.506 | 0.00639 | -0.02 | 79.186
4 | 0.565 | 0.00721 | -0.02 | 78.394
4.5 | 0.624 | 0.00744 | -0.021 | 83.851
5 | 0.681 | 0.00767 | -0.021 | 88.822
5.5 | 0.738 | 0.00794 | -0.022 | 92.912
6 | 0.792 | 0.00827 | -0.023 | 95.835
6.5 | 0.846 | 0.00857 | -0.023 | 98.67
7 | 0.897 | 0.00895 | -0.024 | 100.226
7.5 | 0.945 | 0.00893 | -0.024 | 105.787
8 | 0.99 | 0.00889 | -0.025 | 111.33
8.5 | 1.032 | 0.00883 | -0.026 | 116.935
9 | 1.07 | 0.01027 | -0.026 | 104.152
9.5 | 1.104 | 0.01075 | -0.027 | 102.677
10 | 1.135 | 0.01128 | -0.027 | 100.647
10.5 | 1.159 | 0.0119 | -0.028 | 97.445
11 | 1.177 | 0.0126 | -0.028 | 93.427
11.5 | 1.189 | 0.01329 | -0.029 | 89.473
12 | 1.196 | 0.01418 | -0.029 | 84.341
12.5 | 1.197 | 0.01525 | -0.029 | 78.518
13 | 1.194 | 0.01625 | -0.03 | 73.477
13.5 | 1.185 | 0.01737 | -0.03 | 68.26
14 | 1.171 | 0.01904 | -0.031 | 61.51
14.5 | 1.152 | 0.02086 | -0.031 | 55.235
15 | 1.129 | 0.0232 | -0.031 | 48.644
15.5 | 1.095 | 0.02814 | -0.031 | 38.91
16 | 1.062 | 0.03278 | -0.031 | 32.381
16.5 | 1.03 | 0.03649 | -0.032 | 28.222
17 | 0.978 | 0.04965 | -0.031 | 19.704
17.5 | 0.929 | 0.06472 | -0.03 | 14.357

## 116. Re 12M Mach 0.10 (2)
BIGFOIL.COM POLAR EXPORT
NACA64-114 a=0.6
NACA64-114 a=0.6 |  |  |  | Cl Max: | 1.7685 | at alpha= | 20 | deg
XFOIL ncrit=9 |  |  |  | L/D Max: | 123.269 | at alpha= | 10 | deg
Re: | 12000000 |  |  | Cd Min: | 0.04278 | at alpha= | 20 | deg
Mach: | 0.1 |  |  | Cl=0 at alpha= | -0.70711 | deg
|  |  |  | @ Cl=0.1, Cd= | 0.0038157
|  |  |  | @ Cl=0.4, Cd= | 0.0053801
|  |  |  | @ Cl=0.6, Cd= | 0.0065604
alpha (deg) | Cl | Cd | Cm | Cl/Cd
-20 | -1.7167 | 0.03627 | -0.0437 | -47.3311
-19.5 | -1.7107 | 0.03223 | -0.0433 | -53.0779
-19 | -1.7015 | 0.02871 | -0.0424 | -59.2651
-18.5 | -1.6879 | 0.02577 | -0.0411 | -65.4986
-18 | -1.673 | 0.02313 | -0.0392 | -72.3303
-17.5 | -1.6534 | 0.02101 | -0.0371 | -78.6959
-17 | -1.6332 | 0.01914 | -0.0345 | -85.3292
-16.5 | -1.6106 | 0.01761 | -0.0315 | -91.4594
-16 | -1.5855 | 0.01642 | -0.0283 | -96.5591
-15.5 | -1.5654 | 0.01544 | -0.0236 | -101.386
-15 | -1.5437 | 0.01478 | -0.0182 | -104.4452
-14.5 | -1.5045 | 0.01409 | -0.016 | -106.7779
-14 | -1.4625 | 0.01338 | -0.0141 | -109.3049
-13.5 | -1.4184 | 0.01266 | -0.0126 | -112.0379
-13 | -1.3723 | 0.01198 | -0.0113 | -114.5492
-12.5 | -1.3236 | 0.01141 | -0.0104 | -116.0035
-12 | -1.2736 | 0.01087 | -0.0097 | -117.1665
-11.5 | -1.2219 | 0.01041 | -0.0092 | -117.3775
-10.5 | -1.1157 | 0.00959 | -0.0087 | -116.3399
-10 | -1.0623 | 0.00914 | -0.0084 | -116.2254
-9.5 | -1.0081 | 0.00873 | -0.0083 | -115.4754
-9 | -0.953 | 0.00839 | -0.0083 | -113.5876
-8.5 | -0.8972 | 0.00808 | -0.0085 | -111.0396
-8 | -0.8411 | 0.00778 | -0.0087 | -108.1105
-7.5 | -0.7849 | 0.00747 | -0.0089 | -105.0736
-7 | -0.728 | 0.00722 | -0.0092 | -100.831
-6.5 | -0.6708 | 0.00699 | -0.0095 | -95.9657
-6 | -0.6135 | 0.00674 | -0.0099 | -91.0237
-5.5 | -0.5557 | 0.00655 | -0.0104 | -84.8397
-5 | -0.498 | 0.00635 | -0.0108 | -78.4252
-4.5 | -0.4398 | 0.00617 | -0.0113 | -71.2804
-4 | -0.3816 | 0.00599 | -0.0119 | -63.7062
-3.5 | -0.3234 | 0.0058 | -0.0124 | -55.7586
-3 | -0.2654 | 0.00555 | -0.0129 | -47.8198
-2.5 | -0.2074 | 0.00527 | -0.0135 | -39.3548
-2 | -0.1492 | 0.005 | -0.0141 | -29.84
-1.5 | -0.0913 | 0.00466 | -0.0147 | -19.5923
-1 | -0.0338 | 0.00425 | -0.0153 | -7.9529
-0.5 | 0.0239 | 0.00384 | -0.016 | 6.224
0 | 0.0832 | 0.00381 | -0.0167 | 21.8373
0.5 | 0.1423 | 0.00383 | -0.0174 | 37.154
1 | 0.2015 | 0.00389 | -0.0181 | 51.7995
1.5 | 0.26 | 0.00407 | -0.0188 | 63.8821
2 | 0.3151 | 0.00482 | -0.0192 | 65.3734
2.5 | 0.3722 | 0.00521 | -0.0197 | 71.4395
3 | 0.4294 | 0.00556 | -0.0201 | 77.2302
3.5 | 0.4862 | 0.00593 | -0.0205 | 81.9899
4 | 0.5432 | 0.00624 | -0.0209 | 87.0513
4.5 | 0.5999 | 0.00656 | -0.0212 | 91.4482
5 | 0.6571 | 0.00679 | -0.0216 | 96.7747
5.5 | 0.714 | 0.00703 | -0.022 | 101.5647
6 | 0.7708 | 0.00726 | -0.0223 | 106.1708
6.5 | 0.8271 | 0.00751 | -0.0226 | 110.1332
7 | 0.883 | 0.00777 | -0.0227 | 113.6422
7.5 | 0.9385 | 0.00806 | -0.0229 | 116.4392
8 | 0.9937 | 0.00834 | -0.0229 | 119.1487
8.5 | 1.0478 | 0.00869 | -0.0229 | 120.5754
9 | 1.1017 | 0.00903 | -0.0227 | 122.0044
9.5 | 1.1549 | 0.00937 | -0.0225 | 123.2551
10 | 1.2068 | 0.00979 | -0.0221 | 123.2686
10.5 | 1.2573 | 0.01027 | -0.0214 | 122.4245
11 | 1.3078 | 0.01069 | -0.0208 | 122.3386
11.5 | 1.3567 | 0.01115 | -0.0199 | 121.6771
12 | 1.4035 | 0.01167 | -0.0187 | 120.2656
12.5 | 1.4469 | 0.01229 | -0.0169 | 117.7299
13 | 1.4857 | 0.01289 | -0.0144 | 115.2599
14 | 1.5408 | 0.01424 | -0.0056 | 108.2022
14.5 | 1.5674 | 0.01525 | -0.0019 | 102.7803
15 | 1.5946 | 0.0164 | 0.0013 | 97.2317
15.5 | 1.62 | 0.01781 | 0.0042 | 90.9601
16 | 1.641 | 0.01961 | 0.0072 | 83.6818
16.5 | 1.6616 | 0.02159 | 0.0098 | 76.9616
17 | 1.6814 | 0.02378 | 0.0121 | 70.7065
17.5 | 1.7007 | 0.02614 | 0.014 | 65.0612
18 | 1.7196 | 0.02866 | 0.0156 | 60
18.5 | 1.7359 | 0.03152 | 0.017 | 55.073
19 | 1.7485 | 0.03488 | 0.018 | 50.129
19.5 | 1.7607 | 0.03853 | 0.0186 | 45.6969
20 | 1.7685 | 0.04278 | 0.0188 | 41.3394

## 117. Re 12M Mach 0.25 (1)
BIGFOIL.COM POLAR EXPORT
NACA64-114 a=0.6
NACA64-114 a=0.6 |  |  |  | Cl Max: | 1.141 | at alpha= | 11 | deg
JavaFoil+Calcfoil stall+Eppler ext transition |  |  |  | L/D Max: | 107.294 | at alpha= | 7.5 | deg
Re: | 12000000 |  |  | Cd Min: | 0.00462 | at alpha= | 0 | deg
Mach: | 0.25 |  |  | Cl=0 at alpha= | -0.69355 | deg
|  |  |  | @ Cl=0.1, Cd= | 0.0046263
|  |  |  | @ Cl=0.4, Cd= | 0.0056093
|  |  |  | @ Cl=0.6, Cd= | 0.0074067
alpha (deg) | Cl | Cd | Cm | Cl/Cd
-16 | -0.618 | 0.11375 | 0.002 | -5.432
-15.5 | -0.669 | 0.10696 | 0.002 | -6.252
-15 | -0.714 | 0.09681 | 0.002 | -7.374
-14.5 | -0.746 | 0.09341 | 0.001 | -7.988
-14 | -0.857 | 0.03812 | 0.002 | -22.479
-13.5 | -0.864 | 0.04457 | 0.001 | -19.386
-13 | -0.933 | 0.02436 | 0.001 | -38.273
-12.5 | -0.967 | 0.01839 | 0 | -52.578
-12 | -0.985 | 0.01583 | -0.001 | -62.203
-11.5 | -0.994 | 0.01385 | -0.001 | -71.803
-11 | -0.995 | 0.0125 | -0.002 | -79.568
-10.5 | -0.986 | 0.01167 | -0.002 | -84.464
-10 | -0.971 | 0.0109 | -0.003 | -89.045
-9.5 | -0.952 | 0.01027 | -0.004 | -92.667
-9 | -0.92 | 0.0097 | -0.004 | -94.833
-8.5 | -0.883 | 0.00925 | -0.005 | -95.475
-8 | -0.842 | 0.00886 | -0.005 | -95.023
-7.5 | -0.797 | 0.00851 | -0.006 | -93.616
-7 | -0.748 | 0.00823 | -0.007 | -90.931
-6.5 | -0.697 | 0.00792 | -0.007 | -87.97
-6 | -0.643 | 0.00768 | -0.008 | -83.65
-5.5 | -0.586 | 0.00747 | -0.009 | -78.491
-5 | -0.528 | 0.00725 | -0.009 | -72.78
-4.5 | -0.469 | 0.00703 | -0.01 | -66.659
-4 | -0.409 | 0.00686 | -0.01 | -59.607
-3.5 | -0.348 | 0.00668 | -0.011 | -52.055
-3 | -0.287 | 0.00617 | -0.012 | -46.449
-2.5 | -0.225 | 0.00568 | -0.012 | -39.629
-2 | -0.163 | 0.00533 | -0.013 | -30.59
-1.5 | -0.101 | 0.00511 | -0.014 | -19.705
-1 | -0.038 | 0.00488 | -0.014 | -7.865
-0.5 | 0.024 | 0.00463 | -0.015 | 5.196
0 | 0.087 | 0.00462 | -0.016 | 18.716
0.5 | 0.149 | 0.00465 | -0.016 | 32.054
1 | 0.211 | 0.00468 | -0.017 | 45.191
1.5 | 0.274 | 0.00506 | -0.018 | 54.103
2 | 0.336 | 0.00532 | -0.018 | 63.158
2.5 | 0.397 | 0.00559 | -0.019 | 71.132
3 | 0.459 | 0.00599 | -0.019 | 76.666
3.5 | 0.52 | 0.00661 | -0.02 | 78.653
4 | 0.58 | 0.00733 | -0.021 | 79.157
4.5 | 0.64 | 0.00756 | -0.021 | 84.663
5 | 0.699 | 0.00789 | -0.022 | 88.653
5.5 | 0.756 | 0.0082 | -0.023 | 92.185
6 | 0.812 | 0.00853 | -0.023 | 95.174
6.5 | 0.865 | 0.00886 | -0.024 | 97.604
7 | 0.915 | 0.00893 | -0.024 | 102.406
7.5 | 0.961 | 0.00896 | -0.025 | 107.294
8 | 1.003 | 0.00987 | -0.026 | 101.633
8.5 | 1.041 | 0.01033 | -0.026 | 100.748
9 | 1.074 | 0.0109 | -0.027 | 98.517
9.5 | 1.102 | 0.01147 | -0.027 | 96.127
10 | 1.124 | 0.01221 | -0.028 | 92.034
10.5 | 1.138 | 0.01299 | -0.028 | 87.567
11 | 1.141 | 0.01387 | -0.029 | 82.219
11.5 | 1.135 | 0.01485 | -0.029 | 76.445
12 | 1.121 | 0.01607 | -0.03 | 69.753
12.5 | 1.097 | 0.01762 | -0.03 | 62.258
13 | 1.064 | 0.01956 | -0.03 | 54.371
13.5 | 1.019 | 0.02274 | -0.031 | 44.799
14 | 0.97 | 0.02567 | -0.031 | 37.764
14.5 | 0.867 | 0.04942 | -0.028 | 17.55
15 | 0.767 | 0.08342 | -0.024 | 9.2
15.5 | 0.692 | 0.11033 | -0.02 | 6.275
16 | 0.633 | 0.11935 | -0.019 | 5.304

## 118. Re 12M Mach 0.25 (2)
BIGFOIL.COM POLAR EXPORT
NACA64-114 a=0.6
NACA64-114 a=0.6 |  |  |  | Cl Max: | 1.6913 | at alpha= | 18.5 | deg
XFOIL ncrit=9 |  |  |  | L/D Max: | 120.857 | at alpha= | 9 | deg
Re: | 12000000 |  |  | Cd Min: | 0.07339 | at alpha= | -20 | deg
Mach: | 0.25 |  |  | Cl=0 at alpha= | -0.70805 | deg
|  |  |  | @ Cl=0.1, Cd= | 0.0038123
|  |  |  | @ Cl=0.4, Cd= | 0.0053697
|  |  |  | @ Cl=0.6, Cd= | 0.0065712
alpha (deg) | Cl | Cd | Cm | Cl/Cd
-20 | -1.5326 | 0.07339 | -0.0434 | -20.883
-19.5 | -1.568 | 0.06167 | -0.0498 | -25.4257
-19 | -1.5911 | 0.05233 | -0.0538 | -30.4051
-18.5 | -1.6022 | 0.04498 | -0.0559 | -35.6203
-18 | -1.6078 | 0.03875 | -0.0567 | -41.4916
-17.5 | -1.6033 | 0.0339 | -0.0563 | -47.295
-17 | -1.5997 | 0.02935 | -0.0552 | -54.5043
-16.5 | -1.5917 | 0.0255 | -0.0531 | -62.4196
-16 | -1.5722 | 0.02275 | -0.0505 | -69.1077
-15.5 | -1.5542 | 0.02018 | -0.0472 | -77.0168
-15 | -1.531 | 0.01833 | -0.0435 | -83.5243
-14.5 | -1.5109 | 0.01676 | -0.0386 | -90.1492
-14 | -1.489 | 0.01551 | -0.033 | -96.0026
-13.5 | -1.4624 | 0.01467 | -0.027 | -99.6864
-13 | -1.4195 | 0.01379 | -0.0238 | -102.9369
-12.5 | -1.3747 | 0.01283 | -0.0208 | -107.1473
-12 | -1.3255 | 0.012 | -0.0185 | -110.4583
-11.5 | -1.2731 | 0.01132 | -0.0168 | -112.4647
-11 | -1.2187 | 0.01072 | -0.0153 | -113.6847
-10.5 | -1.1629 | 0.0102 | -0.0142 | -114.0098
-10 | -1.106 | 0.00972 | -0.0133 | -113.786
-9.5 | -1.0488 | 0.00925 | -0.0125 | -113.3838
-9 | -0.9914 | 0.00879 | -0.0119 | -112.7873
-8.5 | -0.9331 | 0.00839 | -0.0114 | -111.2157
-8 | -0.874 | 0.00806 | -0.0112 | -108.4367
-7.5 | -0.8149 | 0.00773 | -0.011 | -105.4204
-7 | -0.7556 | 0.0074 | -0.011 | -102.1081
-6.5 | -0.6957 | 0.00715 | -0.0111 | -97.3007
-6 | -0.6358 | 0.00689 | -0.0112 | -92.2787
-5.5 | -0.5756 | 0.00666 | -0.0114 | -86.4264
-5 | -0.5154 | 0.00645 | -0.0118 | -79.907
-4.5 | -0.455 | 0.00627 | -0.0121 | -72.5678
-4 | -0.3946 | 0.00607 | -0.0126 | -65.0082
-3.5 | -0.3341 | 0.00588 | -0.013 | -56.8197
-3 | -0.274 | 0.00563 | -0.0135 | -48.6679
-2.5 | -0.2139 | 0.00534 | -0.014 | -40.0562
-1.5 | -0.0941 | 0.00468 | -0.0152 | -20.1068
-1 | -0.0348 | 0.00425 | -0.0158 | -8.1882
-0.5 | 0.0248 | 0.00385 | -0.0165 | 6.4416
0 | 0.0861 | 0.00381 | -0.0172 | 22.5984
0.5 | 0.1473 | 0.00382 | -0.018 | 38.5602
1 | 0.2084 | 0.0039 | -0.0187 | 53.4359
1.5 | 0.2691 | 0.00405 | -0.0194 | 66.4444
2 | 0.3258 | 0.00483 | -0.0197 | 67.4534
2.5 | 0.3845 | 0.00527 | -0.0201 | 72.9602
3 | 0.4436 | 0.00565 | -0.0205 | 78.5133
3.5 | 0.5023 | 0.00602 | -0.0209 | 83.4385
4 | 0.5611 | 0.00638 | -0.0211 | 87.9467
4.5 | 0.6201 | 0.00667 | -0.0214 | 92.9685
5 | 0.6794 | 0.00691 | -0.0216 | 98.3213
5.5 | 0.7386 | 0.00717 | -0.0218 | 103.0126
6 | 0.7974 | 0.00745 | -0.0219 | 107.0336
6.5 | 0.8562 | 0.0077 | -0.0219 | 111.1948
7 | 0.9142 | 0.00802 | -0.0217 | 113.99
7.5 | 0.9723 | 0.00831 | -0.0215 | 117.0036
8 | 1.0294 | 0.00868 | -0.0211 | 118.5945
8.5 | 1.086 | 0.00906 | -0.0205 | 119.8675
9 | 1.1421 | 0.00945 | -0.0198 | 120.8571
9.5 | 1.1963 | 0.00993 | -0.0188 | 120.4733
10 | 1.2497 | 0.01043 | -0.0175 | 119.8178
10.5 | 1.3024 | 0.01093 | -0.0161 | 119.1583
11 | 1.3526 | 0.0115 | -0.0142 | 117.6174
11.5 | 1.3991 | 0.01217 | -0.0117 | 114.963
12 | 1.4395 | 0.01296 | -0.0082 | 111.0725
12.5 | 1.4634 | 0.01367 | -0.0019 | 107.0519
13.5 | 1.5209 | 0.01575 | 0.0072 | 96.5651
14 | 1.5477 | 0.01734 | 0.0112 | 89.2561
14.5 | 1.5739 | 0.01916 | 0.0147 | 82.1451
15 | 1.597 | 0.02135 | 0.0181 | 74.8009
15.5 | 1.6177 | 0.02387 | 0.0212 | 67.7713
16 | 1.6379 | 0.02662 | 0.0238 | 61.5289
16.5 | 1.6557 | 0.02972 | 0.0261 | 55.71
17 | 1.67 | 0.03332 | 0.0279 | 50.12
17.5 | 1.6811 | 0.03747 | 0.0292 | 44.8652
18 | 1.689 | 0.04224 | 0.0299 | 39.9858
18.5 | 1.6913 | 0.04786 | 0.0299 | 35.3385
19 | 1.6877 | 0.05445 | 0.0289 | 30.9954
19.5 | 1.6802 | 0.06196 | 0.027 | 27.1175
20 | 1.6627 | 0.07109 | 0.0236 | 23.3887

## 119. Re 12M Mach 0.50 (1)
BIGFOIL.COM POLAR EXPORT
NACA64-114 a=0.6
NACA64-114 a=0.6 |  |  |  | Cl Max: | 1.132 | at alpha= | 20 | deg
JavaFoil+Calcfoil stall+Eppler ext transition |  |  |  | L/D Max: | 90.266 | at alpha= | 6 | deg
Re: | 12000000 |  |  | Cd Min: | 0.00471 | at alpha= | 0 | deg
Mach: | 0.5 |  |  | Cl=0 at alpha= | -0.69286 | deg
|  |  |  | @ Cl=0.1, Cd= | 0.0047109
|  |  |  | @ Cl=0.4, Cd= | 0.0057047
|  |  |  | @ Cl=0.6, Cd= | 0.0075185
alpha (deg) | Cl | Cd | Cm | Cl/Cd
-20 | -1.066 | 0.16942 | 0.006 | -6.292
-19.5 | -1.046 | 0.14907 | 0.006 | -7.017
-19 | -1.012 | 0.17149 | 0.005 | -5.9
-18.5 | -0.986 | 0.14261 | 0.005 | -6.916
-18 | -0.958 | 0.1363 | 0.004 | -7.028
-17.5 | -0.932 | 0.13226 | 0.004 | -7.045
-17 | -0.915 | 0.11297 | 0.004 | -8.098
-16.5 | -0.882 | 0.11137 | 0.003 | -7.921
-16 | -0.849 | 0.11016 | 0.003 | -7.708
-15.5 | -0.821 | 0.10567 | 0.002 | -7.768
-15 | -0.797 | 0.1043 | 0.002 | -7.641
-14.5 | -0.769 | 0.09821 | 0.002 | -7.833
-14 | -0.746 | 0.08774 | 0.001 | -8.507
-13.5 | -0.727 | 0.07673 | 0.001 | -9.473
-13 | -0.771 | 0.03216 | 0.001 | -23.985
-12.5 | -0.655 | 0.08524 | 0 | -7.689
-12 | -0.633 | 0.07485 | 0 | -8.456
-11.5 | -0.69 | 0.02462 | -0.001 | -28.022
-11 | -0.676 | 0.01816 | -0.002 | -37.223
-10.5 | -0.651 | 0.01564 | -0.003 | -41.609
-10 | -0.516 | 0.06714 | -0.002 | -7.681
-9.5 | -0.494 | 0.05717 | -0.002 | -8.638
-9 | -0.553 | 0.01428 | -0.004 | -38.727
-8.5 | -0.433 | 0.055 | -0.003 | -7.879
-8 | -0.666 | 0.01249 | -0.006 | -53.315
-7.5 | -0.771 | 0.01062 | -0.007 | -72.614
-7 | -0.774 | 0.00983 | -0.007 | -78.752
-6.5 | -0.743 | 0.00919 | -0.008 | -80.842
-6 | -0.698 | 0.00871 | -0.009 | -80.182
-5.5 | -0.643 | 0.0083 | -0.01 | -77.438
-5 | -0.583 | 0.00792 | -0.01 | -73.604
-4.5 | -0.52 | 0.00764 | -0.011 | -67.997
-4 | -0.454 | 0.00731 | -0.012 | -62.158
-3.5 | -0.388 | 0.00712 | -0.012 | -54.422
-3 | -0.32 | 0.00687 | -0.013 | -46.57
-2.5 | -0.251 | 0.00605 | -0.014 | -41.492
-2 | -0.182 | 0.00555 | -0.015 | -32.812
-1.5 | -0.113 | 0.00529 | -0.015 | -21.268
-1 | -0.043 | 0.005 | -0.016 | -8.585
-0.5 | 0.027 | 0.00474 | -0.017 | 5.665
0 | 0.097 | 0.00471 | -0.017 | 20.532
0.5 | 0.167 | 0.00473 | -0.018 | 35.181
1 | 0.236 | 0.00476 | -0.019 | 49.614
1.5 | 0.306 | 0.00523 | -0.02 | 58.566
2 | 0.376 | 0.00556 | -0.02 | 67.615
2.5 | 0.444 | 0.00597 | -0.021 | 74.343
3 | 0.512 | 0.0065 | -0.022 | 78.855
3.5 | 0.58 | 0.00727 | -0.022 | 79.77
4 | 0.646 | 0.00809 | -0.023 | 79.868
4.5 | 0.711 | 0.00851 | -0.024 | 83.566
5 | 0.774 | 0.00905 | -0.025 | 85.566
5.5 | 0.829 | 0.00927 | -0.025 | 89.51
6 | 0.88 | 0.00974 | -0.026 | 90.266
6.5 | 0.921 | 0.01035 | -0.026 | 89.005
7 | 0.951 | 0.01101 | -0.027 | 86.344
7.5 | 0.957 | 0.01204 | -0.028 | 79.464
8 | 0.916 | 0.01324 | -0.028 | 69.201
8.5 | 0.612 | 0.01481 | -0.029 | 41.296
9 | 0.534 | 0.06108 | -0.014 | 8.735
9.5 | 0.674 | 0.01616 | -0.03 | 41.729
10 | 0.7 | 0.01872 | -0.03 | 37.379
10.5 | 0.619 | 0.06878 | -0.018 | 8.994
11 | 0.766 | 0.01901 | -0.031 | 40.269
11.5 | 0.791 | 0.02161 | -0.032 | 36.624
12 | 0.808 | 0.02714 | -0.032 | 29.781
12.5 | 0.731 | 0.08285 | -0.021 | 8.819
13 | 0.755 | 0.09155 | -0.02 | 8.244
13.5 | 0.879 | 0.03801 | -0.032 | 23.132
14 | 0.817 | 0.09102 | -0.023 | 8.971
14.5 | 0.847 | 0.09452 | -0.024 | 8.961
15 | 0.866 | 0.10806 | -0.023 | 8.012
15.5 | 0.89 | 0.10723 | -0.023 | 8.3
16 | 0.936 | 0.09923 | -0.027 | 9.43
16.5 | 0.975 | 0.09636 | -0.029 | 10.119
17 | 0.978 | 0.12193 | -0.026 | 8.022
17.5 | 1 | 0.12986 | -0.025 | 7.7
18 | 1.031 | 0.13193 | -0.027 | 7.817
18.5 | 1.061 | 0.13613 | -0.028 | 7.794
19 | 1.087 | 0.14351 | -0.028 | 7.577
19.5 | 1.104 | 0.16771 | -0.027 | 6.58
20 | 1.132 | 0.17436 | -0.027 | 6.492

## 120. Re 12M Mach 0.50 (2)
BIGFOIL.COM POLAR EXPORT
NACA64-114 a=0.6
NACA64-114 a=0.6 |  |  |  | Cl Max: | 1.2091 | at alpha= | 9 | deg
XFOIL ncrit=9 |  |  |  | L/D Max: | 112.985 | at alpha= | 7 | deg
Re: | 12000000 |  |  | Cd Min: | 0.11079 | at alpha= | -13.5 | deg
Mach: | 0.5 |  |  | Cl=0 at alpha= | -0.71064 | deg
|  |  |  | @ Cl=0.1, Cd= | 0.0038302
|  |  |  | @ Cl=0.4, Cd= | 0.0051343
|  |  |  | @ Cl=0.6, Cd= | 0.0066885
alpha (deg) | Cl | Cd | Cm | Cl/Cd
-13.5 | -0.7656 | 0.11079 | -0.0157 | -6.9104
-13 | -0.7805 | 0.09782 | -0.0245 | -7.9789
-12.5 | -0.7995 | 0.08424 | -0.0332 | -9.4907
-12 | -0.8184 | 0.07033 | -0.0433 | -11.6366
-11.5 | -0.8431 | 0.05803 | -0.0522 | -14.5287
-11 | -0.8732 | 0.04731 | -0.0586 | -18.457
-10.5 | -0.907 | 0.03796 | -0.0622 | -23.8936
-10 | -0.9448 | 0.02976 | -0.0625 | -31.7473
-9.5 | -0.9819 | 0.02294 | -0.0586 | -42.803
-9 | -1.0104 | 0.01771 | -0.0506 | -57.0525
-8.5 | -1.0257 | 0.01397 | -0.0392 | -73.4216
-8 | -1.0045 | 0.01085 | -0.0307 | -92.5806
-7.5 | -0.9486 | 0.00934 | -0.0256 | -101.5632
-7 | -0.88 | 0.00859 | -0.0226 | -102.4447
-6.5 | -0.8091 | 0.00805 | -0.0204 | -100.5093
-6 | -0.7376 | 0.00762 | -0.0188 | -96.7979
-5.5 | -0.6658 | 0.00728 | -0.0177 | -91.456
-5 | -0.5947 | 0.00695 | -0.0169 | -85.5683
-4.5 | -0.5234 | 0.0067 | -0.0165 | -78.1194
-4 | -0.4528 | 0.00644 | -0.0163 | -70.3106
-3.5 | -0.3823 | 0.00622 | -0.0163 | -61.463
-3 | -0.3122 | 0.006 | -0.0165 | -52.0333
-2.5 | -0.2434 | 0.00564 | -0.0167 | -43.156
-2 | -0.1748 | 0.0053 | -0.0171 | -32.9811
-1.5 | -0.1068 | 0.00483 | -0.0175 | -22.1118
-1 | -0.0397 | 0.00424 | -0.0181 | -9.3632
-0.5 | 0.0289 | 0.00389 | -0.0188 | 7.4293
0 | 0.0993 | 0.00383 | -0.0196 | 25.9269
0.5 | 0.1699 | 0.00385 | -0.0205 | 44.1299
1 | 0.2401 | 0.00393 | -0.0212 | 61.0941
1.5 | 0.3104 | 0.00403 | -0.022 | 77.0223
2 | 0.3746 | 0.00489 | -0.0221 | 76.6053
2.5 | 0.4401 | 0.00552 | -0.0221 | 79.7283
3 | 0.5066 | 0.00604 | -0.022 | 83.8742
3.5 | 0.573 | 0.00652 | -0.0218 | 87.8834
4 | 0.6403 | 0.00694 | -0.0214 | 92.2622
4.5 | 0.7088 | 0.00726 | -0.0209 | 97.6309
5 | 0.7777 | 0.00757 | -0.0202 | 102.7345
5.5 | 0.8464 | 0.00793 | -0.0192 | 106.7339
6 | 0.9144 | 0.00834 | -0.0177 | 109.6403
6.5 | 0.9823 | 0.00876 | -0.0158 | 112.1347
7 | 1.0485 | 0.00928 | -0.0133 | 112.9849
7.5 | 1.1121 | 0.0099 | -0.0099 | 112.3333
8 | 1.1705 | 0.01067 | -0.0053 | 109.7001
8.5 | 1.2024 | 0.01181 | 0.0033 | 101.812
9 | 1.2091 | 0.01403 | 0.0135 | 86.1796
9.5 | 1.2012 | 0.01777 | 0.0226 | 67.5971
10 | 1.1782 | 0.02314 | 0.0302 | 50.9162
10.5 | 1.1484 | 0.02985 | 0.0351 | 38.4724
11 | 1.1151 | 0.03772 | 0.0371 | 29.5626
11.5 | 1.0848 | 0.04649 | 0.0363 | 23.3341
12 | 1.0518 | 0.05686 | 0.0321 | 18.4981
12.5 | 1.0219 | 0.06855 | 0.026 | 14.9074
13 | 0.9953 | 0.08149 | 0.0177 | 12.2138
13.5 | 0.9738 | 0.09532 | 0.0082 | 10.2161
14 | 0.9557 | 0.10969 | -0.0013 | 8.7127

## 121. Re 14M Mach 0.00 (1)
BIGFOIL.COM POLAR EXPORT
NACA64-114 a=0.6
NACA64-114 a=0.6 |  |  |  | Cl Max: | 1.211 | at alpha= | 12.5 | deg
JavaFoil+Calcfoil stall+Eppler ext transition |  |  |  | L/D Max: | 114.836 | at alpha= | 8.5 | deg
Re: | 14000000 |  |  | Cd Min: | 0.00459 | at alpha= | 0 | deg
Mach: | 0 |  |  | Cl=0 at alpha= | -0.69167 | deg
|  |  |  | @ Cl=0.1, Cd= | 0.0045927
|  |  |  | @ Cl=0.4, Cd= | 0.005715
|  |  |  | @ Cl=0.6, Cd= | 0.0071652
alpha (deg) | Cl | Cd | Cm | Cl/Cd
-18.5 | -0.837 | 0.11171 | 0.004 | -7.493
-18 | -0.855 | 0.10983 | 0.004 | -7.789
-17.5 | -0.918 | 0.06989 | 0.004 | -13.136
-17 | -0.94 | 0.06549 | 0.004 | -14.348
-16.5 | -0.996 | 0.04125 | 0.004 | -24.149
-16 | -1.026 | 0.03352 | 0.004 | -30.612
-15.5 | -1.053 | 0.02757 | 0.003 | -38.188
-15 | -1.065 | 0.02519 | 0.003 | -42.296
-14.5 | -1.079 | 0.02134 | 0.002 | -50.557
-14 | -1.089 | 0.0182 | 0.002 | -59.836
-13.5 | -1.094 | 0.01604 | 0.001 | -68.187
-13 | -1.092 | 0.01459 | 0.001 | -74.853
-12.5 | -1.086 | 0.01333 | 0 | -81.522
-12 | -1.077 | 0.01226 | -0.001 | -87.846
-11.5 | -1.061 | 0.01153 | -0.001 | -92.051
-11 | -1.042 | 0.01086 | -0.002 | -95.932
-10.5 | -1.021 | 0.01027 | -0.002 | -99.424
-10 | -0.989 | 0.00985 | -0.003 | -100.423
-9.5 | -0.954 | 0.00928 | -0.003 | -102.72
-9 | -0.915 | 0.00889 | -0.004 | -102.892
-8.5 | -0.873 | 0.00861 | -0.005 | -101.415
-8 | -0.828 | 0.00831 | -0.005 | -99.606
-7.5 | -0.78 | 0.00805 | -0.006 | -96.912
-7 | -0.731 | 0.00776 | -0.006 | -94.091
-6.5 | -0.679 | 0.00754 | -0.007 | -89.982
-6 | -0.625 | 0.00734 | -0.008 | -85.176
-5.5 | -0.569 | 0.00713 | -0.008 | -79.812
-5 | -0.512 | 0.00693 | -0.009 | -73.915
-4.5 | -0.455 | 0.00675 | -0.009 | -67.354
-4 | -0.396 | 0.00657 | -0.01 | -60.298
-3.5 | -0.337 | 0.00648 | -0.011 | -52.054
-3 | -0.278 | 0.00603 | -0.011 | -46.033
-2.5 | -0.218 | 0.00568 | -0.012 | -38.327
-2 | -0.158 | 0.00537 | -0.013 | -29.369
-1.5 | -0.098 | 0.00511 | -0.013 | -19.094
-1 | -0.037 | 0.00495 | -0.014 | -7.511
-0.5 | 0.023 | 0.00463 | -0.014 | 5.031
0 | 0.084 | 0.00459 | -0.015 | 18.23
0.5 | 0.144 | 0.0046 | -0.016 | 31.349
1 | 0.205 | 0.00493 | -0.016 | 41.489
1.5 | 0.265 | 0.00511 | -0.017 | 51.866
2 | 0.326 | 0.00533 | -0.018 | 61.088
2.5 | 0.385 | 0.00563 | -0.018 | 68.408
3 | 0.445 | 0.00597 | -0.019 | 74.416
3.5 | 0.504 | 0.00642 | -0.019 | 78.524
4 | 0.562 | 0.00703 | -0.02 | 80.005
4.5 | 0.621 | 0.00724 | -0.021 | 85.77
5 | 0.678 | 0.00747 | -0.021 | 90.783
5.5 | 0.734 | 0.00773 | -0.022 | 94.983
6 | 0.789 | 0.00804 | -0.023 | 98.172
6.5 | 0.842 | 0.00832 | -0.023 | 101.186
7 | 0.893 | 0.00861 | -0.024 | 103.705
7.5 | 0.942 | 0.009 | -0.024 | 104.666
8 | 0.988 | 0.00896 | -0.025 | 110.203
8.5 | 1.031 | 0.00898 | -0.025 | 114.836
9 | 1.07 | 0.00992 | -0.026 | 107.792
9.5 | 1.105 | 0.01038 | -0.027 | 106.444
10 | 1.137 | 0.01085 | -0.027 | 104.759
10.5 | 1.163 | 0.0114 | -0.028 | 101.986
11 | 1.182 | 0.01205 | -0.028 | 98.084
11.5 | 1.197 | 0.01269 | -0.029 | 94.374
12 | 1.207 | 0.0135 | -0.029 | 89.36
12.5 | 1.211 | 0.01444 | -0.029 | 83.848
13 | 1.211 | 0.01536 | -0.03 | 78.816
13.5 | 1.206 | 0.01633 | -0.03 | 73.876
14 | 1.196 | 0.01778 | -0.031 | 67.263
14.5 | 1.18 | 0.01991 | -0.031 | 59.256
15 | 1.163 | 0.02126 | -0.031 | 54.719
15.5 | 1.137 | 0.02497 | -0.032 | 45.512
16 | 1.11 | 0.0283 | -0.032 | 39.225
16.5 | 1.084 | 0.03105 | -0.032 | 34.893
17 | 1.046 | 0.03818 | -0.032 | 27.397
17.5 | 1.008 | 0.04635 | -0.032 | 21.741

## 122. Re 14M Mach 0.00 (2)
BIGFOIL.COM POLAR EXPORT
NACA64-114 a=0.6
NACA64-114 a=0.6 |  |  |  | Cl Max: | 1.7966 | at alpha= | 20 | deg
XFOIL ncrit=9 |  |  |  | L/D Max: | 126.906 | at alpha= | 10 | deg
Re: | 14000000 |  |  | Cd Min: | 0.03738 | at alpha= | 20 | deg
Mach: | 0 |  |  | Cl=0 at alpha= | -0.70951 | deg
|  |  |  | @ Cl=0.1, Cd= | 0.003803
|  |  |  | @ Cl=0.4, Cd= | 0.0053659
|  |  |  | @ Cl=0.6, Cd= | 0.0064108
alpha (deg) | Cl | Cd | Cm | Cl/Cd
-20 | -1.7477 | 0.03102 | -0.0404 | -56.3411
-19.5 | -1.7374 | 0.02778 | -0.0394 | -62.5414
-19 | -1.7247 | 0.02493 | -0.038 | -69.1817
-18.5 | -1.7072 | 0.02263 | -0.0364 | -75.4397
-18 | -1.6915 | 0.02041 | -0.0341 | -82.876
-17.5 | -1.6707 | 0.0187 | -0.0316 | -89.3422
-16 | -1.6038 | 0.01516 | -0.0212 | -105.7916
-15.5 | -1.5846 | 0.01453 | -0.0156 | -109.0571
-15 | -1.5456 | 0.01389 | -0.0136 | -111.2743
-14.5 | -1.5033 | 0.01328 | -0.0121 | -113.2003
-14 | -1.4588 | 0.01268 | -0.0109 | -115.0473
-13.5 | -1.4132 | 0.01206 | -0.0098 | -117.1808
-13 | -1.3664 | 0.01144 | -0.0089 | -119.4406
-12.5 | -1.3175 | 0.01091 | -0.0083 | -120.7608
-12 | -1.2675 | 0.0104 | -0.0078 | -121.875
-11.5 | -1.2159 | 0.00998 | -0.0076 | -121.8337
-11 | -1.1633 | 0.00958 | -0.0074 | -121.4301
-10.5 | -1.11 | 0.00922 | -0.0074 | -120.3905
-10 | -1.0566 | 0.00883 | -0.0073 | -119.6602
-9.5 | -1.0027 | 0.00844 | -0.0074 | -118.8033
-9 | -0.948 | 0.0081 | -0.0075 | -117.037
-8.5 | -0.8926 | 0.00783 | -0.0077 | -113.9974
-8 | -0.8367 | 0.00755 | -0.008 | -110.8212
-7.5 | -0.7809 | 0.00726 | -0.0083 | -107.562
-7 | -0.7244 | 0.00702 | -0.0087 | -103.1909
-6.5 | -0.6675 | 0.00679 | -0.0091 | -98.3063
-6 | -0.6105 | 0.00656 | -0.0095 | -93.064
-5.5 | -0.5531 | 0.00639 | -0.01 | -86.5571
-5 | -0.4956 | 0.00619 | -0.0106 | -80.0646
-4.5 | -0.4378 | 0.00603 | -0.0111 | -72.6036
-4 | -0.3799 | 0.00586 | -0.0117 | -64.8294
-3.5 | -0.3219 | 0.00568 | -0.0122 | -56.6725
-3 | -0.2642 | 0.00545 | -0.0128 | -48.4771
-2.5 | -0.2063 | 0.00519 | -0.0134 | -39.7495
-2 | -0.1484 | 0.00495 | -0.014 | -29.9798
-1.5 | -0.0906 | 0.00468 | -0.0146 | -19.359
-1 | -0.033 | 0.00437 | -0.0152 | -7.5515
-0.5 | 0.0238 | 0.00383 | -0.0159 | 6.2141
0 | 0.0826 | 0.0038 | -0.0166 | 21.7368
0.5 | 0.1414 | 0.00381 | -0.0173 | 37.1129
1 | 0.2001 | 0.00387 | -0.018 | 51.7054
1.5 | 0.2571 | 0.00428 | -0.0186 | 60.0701
2 | 0.3129 | 0.00486 | -0.0191 | 64.3827
2.5 | 0.3699 | 0.0052 | -0.0196 | 71.1346
4 | 0.5405 | 0.00614 | -0.0209 | 88.0293
4.5 | 0.5972 | 0.0064 | -0.0213 | 93.3125
5 | 0.6542 | 0.00662 | -0.0218 | 98.8218
5.5 | 0.7108 | 0.00684 | -0.0222 | 103.9181
6 | 0.7672 | 0.00707 | -0.0225 | 108.5149
6.5 | 0.8234 | 0.0073 | -0.0229 | 112.7945
7 | 0.879 | 0.00757 | -0.0231 | 116.1162
7.5 | 0.9343 | 0.00783 | -0.0233 | 119.3231
8 | 0.9893 | 0.00809 | -0.0235 | 122.2868
8.5 | 1.0431 | 0.00843 | -0.0235 | 123.7367
9 | 1.097 | 0.00874 | -0.0236 | 125.5149
9.5 | 1.15 | 0.00907 | -0.0235 | 126.7916
10 | 1.2018 | 0.00947 | -0.0232 | 126.906
10.5 | 1.2527 | 0.00989 | -0.0228 | 126.6633
11 | 1.3034 | 0.01028 | -0.0224 | 126.7899
11.5 | 1.3528 | 0.01071 | -0.0218 | 126.3119
12 | 1.4003 | 0.0112 | -0.0209 | 125.0268
12.5 | 1.445 | 0.01178 | -0.0196 | 122.6655
13 | 1.4875 | 0.01236 | -0.0179 | 120.3479
13.5 | 1.5252 | 0.01282 | -0.0153 | 118.9704
14.5 | 1.5801 | 0.01418 | -0.0071 | 111.4316
15 | 1.6064 | 0.01514 | -0.0036 | 106.103
15.5 | 1.6315 | 0.01632 | -0.0004 | 99.9694
16 | 1.6522 | 0.0179 | 0.0029 | 92.3017
16.5 | 1.6742 | 0.01958 | 0.0056 | 85.5056
17 | 1.696 | 0.02141 | 0.0079 | 79.2153
17.5 | 1.7171 | 0.0234 | 0.01 | 73.3803
18 | 1.7376 | 0.02555 | 0.0117 | 68.0078
18.5 | 1.7558 | 0.028 | 0.0133 | 62.7071
19 | 1.7707 | 0.03082 | 0.0146 | 57.453
19.5 | 1.7851 | 0.03388 | 0.0156 | 52.6889
20 | 1.7966 | 0.03738 | 0.0162 | 48.0631

## 123. Re 14M Mach 0.10 (1)
BIGFOIL.COM POLAR EXPORT
NACA64-114 a=0.6
NACA64-114 a=0.6 |  |  |  | Cl Max: | 1.199 | at alpha= | 12.5 | deg
JavaFoil+Calcfoil stall+Eppler ext transition |  |  |  | L/D Max: | 114.044 | at alpha= | 8.5 | deg
Re: | 14000000 |  |  | Cd Min: | 0.00459 | at alpha= | 0 | deg
Mach: | 0.1 |  |  | Cl=0 at alpha= | -0.69167 | deg
|  |  |  | @ Cl=0.1, Cd= | 0.0045979
|  |  |  | @ Cl=0.4, Cd= | 0.0057272
|  |  |  | @ Cl=0.6, Cd= | 0.0071842
alpha (deg) | Cl | Cd | Cm | Cl/Cd
-18 | -0.803 | 0.11895 | 0.004 | -6.751
-17.5 | -0.845 | 0.09532 | 0.004 | -8.862
-17 | -0.889 | 0.07425 | 0.004 | -11.968
-16.5 | -0.943 | 0.05051 | 0.004 | -18.668
-16 | -0.981 | 0.03934 | 0.003 | -24.934
-15.5 | -1.014 | 0.03142 | 0.003 | -32.269
-15 | -1.03 | 0.02854 | 0.003 | -36.104
-14.5 | -1.057 | 0.02157 | 0.002 | -49.016
-14 | -1.066 | 0.01932 | 0.002 | -55.187
-13.5 | -1.074 | 0.01701 | 0.001 | -63.116
-13 | -1.077 | 0.0151 | 0.001 | -71.304
-12.5 | -1.075 | 0.01369 | 0 | -78.512
-12 | -1.068 | 0.01251 | -0.001 | -85.384
-11.5 | -1.055 | 0.01178 | -0.001 | -89.542
-11 | -1.037 | 0.01105 | -0.002 | -93.833
-10.5 | -1.019 | 0.01044 | -0.002 | -97.607
-10 | -0.989 | 0.0099 | -0.003 | -99.908
-9.5 | -0.954 | 0.0094 | -0.003 | -101.565
-9 | -0.916 | 0.00899 | -0.004 | -101.893
-8.5 | -0.875 | 0.00864 | -0.005 | -101.282
-8 | -0.83 | 0.0084 | -0.005 | -98.861
-7.5 | -0.783 | 0.00809 | -0.006 | -96.819
-7 | -0.733 | 0.00784 | -0.006 | -93.523
-6.5 | -0.681 | 0.00763 | -0.007 | -89.346
-6 | -0.628 | 0.00734 | -0.008 | -85.466
-5.5 | -0.572 | 0.00714 | -0.008 | -80.125
-5 | -0.515 | 0.00695 | -0.009 | -74.023
-4.5 | -0.457 | 0.00675 | -0.01 | -67.675
-4 | -0.398 | 0.00663 | -0.01 | -60
-3.5 | -0.339 | 0.00648 | -0.011 | -52.302
-3 | -0.279 | 0.00603 | -0.011 | -46.26
-2.5 | -0.219 | 0.00568 | -0.012 | -38.526
-2 | -0.159 | 0.00537 | -0.013 | -29.528
-1.5 | -0.098 | 0.0051 | -0.013 | -19.207
-1 | -0.037 | 0.00495 | -0.014 | -7.558
-0.5 | 0.023 | 0.00464 | -0.015 | 5.038
0 | 0.084 | 0.00459 | -0.015 | 18.343
0.5 | 0.145 | 0.00462 | -0.016 | 31.369
1 | 0.206 | 0.00492 | -0.016 | 41.774
1.5 | 0.266 | 0.00512 | -0.017 | 52.018
2 | 0.327 | 0.00532 | -0.018 | 61.47
2.5 | 0.387 | 0.00566 | -0.018 | 68.375
3 | 0.447 | 0.00597 | -0.019 | 74.81
3.5 | 0.506 | 0.00648 | -0.02 | 78.164
4 | 0.565 | 0.00703 | -0.02 | 80.439
4.5 | 0.624 | 0.00729 | -0.021 | 85.592
5 | 0.681 | 0.00753 | -0.021 | 90.454
5.5 | 0.738 | 0.00779 | -0.022 | 94.675
6 | 0.792 | 0.00804 | -0.023 | 98.536
6.5 | 0.846 | 0.00839 | -0.023 | 100.751
7 | 0.897 | 0.00869 | -0.024 | 103.151
7.5 | 0.946 | 0.00909 | -0.024 | 104.001
8 | 0.991 | 0.00909 | -0.025 | 108.992
8.5 | 1.033 | 0.00906 | -0.026 | 114.044
9 | 1.071 | 0.01002 | -0.026 | 106.954
9.5 | 1.106 | 0.01051 | -0.027 | 105.185
10 | 1.136 | 0.01104 | -0.027 | 102.885
10.5 | 1.161 | 0.01156 | -0.028 | 100.439
11 | 1.179 | 0.01223 | -0.028 | 96.402
11.5 | 1.191 | 0.01289 | -0.029 | 92.398
12 | 1.198 | 0.01387 | -0.029 | 86.353
12.5 | 1.199 | 0.01475 | -0.03 | 81.325
13 | 1.196 | 0.01572 | -0.03 | 76.049
13.5 | 1.187 | 0.01697 | -0.03 | 69.927
14 | 1.173 | 0.01834 | -0.031 | 63.973
14.5 | 1.153 | 0.0206 | -0.031 | 55.949
15 | 1.131 | 0.02225 | -0.031 | 50.846
15.5 | 1.098 | 0.02681 | -0.031 | 40.964
16 | 1.06 | 0.03295 | -0.031 | 32.177
16.5 | 1.032 | 0.03542 | -0.032 | 29.124
17 | 0.982 | 0.04738 | -0.031 | 20.727
17.5 | 0.932 | 0.0622 | -0.03 | 14.992

## 124. Re 14M Mach 0.10 (2)
BIGFOIL.COM POLAR EXPORT
NACA64-114 a=0.6
NACA64-114 a=0.6 |  |  |  | Cl Max: | 1.787 | at alpha= | 20 | deg
XFOIL ncrit=9 |  |  |  | L/D Max: | 126.397 | at alpha= | 9.5 | deg
Re: | 14000000 |  |  | Cd Min: | 0.04087 | at alpha= | 20 | deg
Mach: | 0.1 |  |  | Cl=0 at alpha= | -0.70928 | deg
|  |  |  | @ Cl=0.1, Cd= | 0.0038
|  |  |  | @ Cl=0.4, Cd= | 0.0053504
|  |  |  | @ Cl=0.6, Cd= | 0.0064159
alpha (deg) | Cl | Cd | Cm | Cl/Cd
-20 | -1.734 | 0.03462 | -0.0438 | -50.0867
-19.5 | -1.727 | 0.03077 | -0.0432 | -56.1261
-19 | -1.7167 | 0.02744 | -0.0421 | -62.562
-18.5 | -1.7017 | 0.02469 | -0.0406 | -68.9226
-18 | -1.6879 | 0.02208 | -0.0385 | -76.4447
-17.5 | -1.6683 | 0.02006 | -0.0362 | -83.1655
-17 | -1.6489 | 0.01825 | -0.0332 | -90.3507
-16.5 | -1.6277 | 0.01676 | -0.0299 | -97.1181
-15.5 | -1.5879 | 0.01492 | -0.0201 | -106.4276
-15 | -1.5552 | 0.01425 | -0.0167 | -109.1368
-14.5 | -1.5139 | 0.01359 | -0.0147 | -111.3981
-14 | -1.4698 | 0.01295 | -0.0132 | -113.4981
-13.5 | -1.4234 | 0.01236 | -0.0119 | -115.1618
-13 | -1.3766 | 0.01169 | -0.0107 | -117.7588
-12.5 | -1.3275 | 0.01113 | -0.0099 | -119.2722
-12 | -1.2774 | 0.01057 | -0.0092 | -120.8515
-11.5 | -1.2255 | 0.01011 | -0.0087 | -121.2166
-10 | -1.0645 | 0.00893 | -0.0081 | -119.2049
-9.5 | -1.0101 | 0.00853 | -0.008 | -118.4174
-9 | -0.955 | 0.00817 | -0.0081 | -116.8911
-8.5 | -0.8991 | 0.00788 | -0.0082 | -114.099
-8 | -0.8426 | 0.0076 | -0.0085 | -110.8684
-7.5 | -0.7863 | 0.0073 | -0.0087 | -107.7123
-7 | -0.7294 | 0.00705 | -0.009 | -103.461
-6.5 | -0.6719 | 0.00682 | -0.0094 | -98.5191
-6 | -0.6146 | 0.00659 | -0.0098 | -93.2625
-5.5 | -0.5567 | 0.00641 | -0.0102 | -86.8487
-5 | -0.4988 | 0.00621 | -0.0107 | -80.3221
-4.5 | -0.4406 | 0.00604 | -0.0112 | -72.947
-4 | -0.3823 | 0.00587 | -0.0118 | -65.1278
-3.5 | -0.3239 | 0.0057 | -0.0123 | -56.8246
-3 | -0.2658 | 0.00546 | -0.0129 | -48.6813
-2.5 | -0.2076 | 0.00521 | -0.0135 | -39.8464
-2 | -0.1493 | 0.00496 | -0.0141 | -30.1008
-1.5 | -0.0911 | 0.00469 | -0.0147 | -19.4243
-1 | -0.0332 | 0.00436 | -0.0153 | -7.6147
-0.5 | 0.0239 | 0.00383 | -0.016 | 6.2402
0 | 0.0832 | 0.0038 | -0.0167 | 21.8947
0.5 | 0.1423 | 0.0038 | -0.0174 | 37.4474
1 | 0.2014 | 0.00387 | -0.0182 | 52.0413
1.5 | 0.2587 | 0.00427 | -0.0187 | 60.5855
2 | 0.3148 | 0.00487 | -0.0192 | 64.6407
2.5 | 0.3722 | 0.00521 | -0.0197 | 71.4395
3 | 0.4296 | 0.0055 | -0.0202 | 78.1091
3.5 | 0.4868 | 0.00583 | -0.0206 | 83.4991
4 | 0.5437 | 0.00616 | -0.021 | 88.263
4.5 | 0.6009 | 0.00642 | -0.0214 | 93.5981
5 | 0.6582 | 0.00664 | -0.0218 | 99.1265
5.5 | 0.7153 | 0.00687 | -0.0222 | 104.1194
6 | 0.7721 | 0.0071 | -0.0225 | 108.7465
6.5 | 0.8287 | 0.00733 | -0.0228 | 113.0559
7 | 0.8847 | 0.00762 | -0.023 | 116.1024
7.5 | 0.9405 | 0.00787 | -0.0231 | 119.5044
8 | 0.9958 | 0.00815 | -0.0232 | 122.184
8.5 | 1.0501 | 0.0085 | -0.0232 | 123.5412
9 | 1.1045 | 0.0088 | -0.0231 | 125.5114
9.5 | 1.1578 | 0.00916 | -0.0229 | 126.3974
10 | 1.2099 | 0.00958 | -0.0225 | 126.2944
10.5 | 1.2614 | 0.00999 | -0.022 | 126.2663
11 | 1.3124 | 0.0104 | -0.0214 | 126.1923
11.5 | 1.3618 | 0.01086 | -0.0206 | 125.3959
12 | 1.4089 | 0.0114 | -0.0194 | 123.5877
12.5 | 1.4532 | 0.01201 | -0.0178 | 120.9992
13 | 1.4958 | 0.01257 | -0.016 | 118.9976
13.5 | 1.5315 | 0.01302 | -0.0127 | 117.6267
14.5 | 1.5806 | 0.01467 | -0.0035 | 107.7437
15 | 1.6079 | 0.01574 | -0.0002 | 102.1537
15.5 | 1.6321 | 0.01712 | 0.0031 | 95.3329
16 | 1.6526 | 0.01888 | 0.0063 | 87.5318
16.5 | 1.6738 | 0.02076 | 0.0091 | 80.6262
17 | 1.6971 | 0.02265 | 0.0112 | 74.9272
17.5 | 1.7183 | 0.0248 | 0.0132 | 69.2863
18 | 1.7376 | 0.02722 | 0.015 | 63.8354
18.5 | 1.7548 | 0.02991 | 0.0165 | 58.6693
19 | 1.768 | 0.03312 | 0.0177 | 53.3816
19.5 | 1.7808 | 0.03657 | 0.0185 | 48.6957
20 | 1.787 | 0.04087 | 0.019 | 43.724

## 125. Re 14M Mach 0.25 (1)
BIGFOIL.COM POLAR EXPORT
NACA64-114 a=0.6
NACA64-114 a=0.6 |  |  |  | Cl Max: | 1.142 | at alpha= | 11 | deg
JavaFoil+Calcfoil stall+Eppler ext transition |  |  |  | L/D Max: | 110.402 | at alpha= | 8 | deg
Re: | 14000000 |  |  | Cd Min: | 0.0046 | at alpha= | 0 | deg
Mach: | 0.25 |  |  | Cl=0 at alpha= | -0.69355 | deg
|  |  |  | @ Cl=0.1, Cd= | 0.0046063
|  |  |  | @ Cl=0.4, Cd= | 0.0057184
|  |  |  | @ Cl=0.6, Cd= | 0.0072733
alpha (deg) | Cl | Cd | Cm | Cl/Cd
-16.5 | -0.562 | 0.12109 | 0.002 | -4.645
-16 | -0.619 | 0.11159 | 0.002 | -5.545
-15.5 | -0.67 | 0.1055 | 0.002 | -6.348
-15 | -0.716 | 0.0942 | 0.002 | -7.605
-14.5 | -0.748 | 0.09145 | 0.001 | -8.179
-14 | -0.842 | 0.04484 | 0.002 | -18.783
-13.5 | -0.883 | 0.03584 | 0.001 | -24.638
-13 | -0.94 | 0.02219 | 0.001 | -42.336
-12.5 | -0.969 | 0.01782 | 0 | -54.378
-12 | -0.988 | 0.01514 | -0.001 | -65.208
-11.5 | -0.997 | 0.01336 | -0.001 | -74.644
-11 | -0.997 | 0.01217 | -0.002 | -81.859
-10.5 | -0.988 | 0.01134 | -0.002 | -87.15
-10 | -0.973 | 0.00982 | -0.003 | -99.096
-9.5 | -0.952 | 0.01002 | -0.004 | -94.969
-9 | -0.92 | 0.00948 | -0.004 | -97.024
-8.5 | -0.883 | 0.00906 | -0.005 | -97.424
-8 | -0.842 | 0.00868 | -0.005 | -96.968
-7.5 | -0.797 | 0.00837 | -0.006 | -95.22
-7 | -0.748 | 0.00809 | -0.007 | -92.519
-6.5 | -0.697 | 0.00778 | -0.007 | -89.535
-6 | -0.643 | 0.00753 | -0.008 | -85.3
-5.5 | -0.586 | 0.00731 | -0.009 | -80.144
-5 | -0.528 | 0.00711 | -0.009 | -74.269
-4.5 | -0.469 | 0.00688 | -0.01 | -68.101
-4 | -0.409 | 0.00669 | -0.01 | -61.043
-3.5 | -0.348 | 0.00653 | -0.011 | -53.294
-3 | -0.287 | 0.00609 | -0.012 | -47.061
-2.5 | -0.225 | 0.0058 | -0.012 | -38.798
-2 | -0.163 | 0.00543 | -0.013 | -30.029
-1.5 | -0.101 | 0.00515 | -0.014 | -19.564
-1 | -0.038 | 0.00499 | -0.014 | -7.695
-0.5 | 0.024 | 0.00464 | -0.015 | 5.181
0 | 0.087 | 0.0046 | -0.016 | 18.809
0.5 | 0.149 | 0.00463 | -0.016 | 32.201
1 | 0.211 | 0.00496 | -0.017 | 42.664
1.5 | 0.274 | 0.00514 | -0.018 | 53.31
2 | 0.336 | 0.0054 | -0.018 | 62.32
2.5 | 0.397 | 0.0057 | -0.019 | 69.667
3 | 0.459 | 0.00608 | -0.019 | 75.542
3.5 | 0.52 | 0.00659 | -0.02 | 78.92
4 | 0.58 | 0.0072 | -0.021 | 80.579
4.5 | 0.64 | 0.00742 | -0.021 | 86.218
5 | 0.699 | 0.00768 | -0.022 | 90.985
5.5 | 0.756 | 0.00801 | -0.023 | 94.455
6 | 0.812 | 0.00829 | -0.023 | 97.85
6.5 | 0.865 | 0.00868 | -0.024 | 99.665
7 | 0.916 | 0.00906 | -0.025 | 101.048
7.5 | 0.962 | 0.00911 | -0.025 | 105.555
8 | 1.005 | 0.0091 | -0.026 | 110.402
8.5 | 1.042 | 0.01011 | -0.026 | 103.129
9 | 1.075 | 0.01061 | -0.027 | 101.32
9.5 | 1.103 | 0.01116 | -0.027 | 98.843
10 | 1.126 | 0.01185 | -0.028 | 95.009
10.5 | 1.139 | 0.0126 | -0.028 | 90.389
11 | 1.142 | 0.01345 | -0.029 | 84.924
11.5 | 1.137 | 0.01439 | -0.029 | 79.038
12 | 1.123 | 0.01553 | -0.03 | 72.279
12.5 | 1.099 | 0.017 | -0.03 | 64.635
13 | 1.066 | 0.01885 | -0.03 | 56.563
13.5 | 1.022 | 0.02172 | -0.031 | 47.047
14 | 0.966 | 0.02649 | -0.031 | 36.465
14.5 | 0.822 | 0.07511 | -0.024 | 10.948
15 | 0.761 | 0.08837 | -0.023 | 8.611
15.5 | 0.693 | 0.10854 | -0.02 | 6.388
16 | 0.634 | 0.11849 | -0.019 | 5.349

## 126. Re 14M Mach 0.25 (2)
BIGFOIL.COM POLAR EXPORT
NACA64-114 a=0.6
NACA64-114 a=0.6 |  |  |  | Cl Max: | 1.7132 | at alpha= | 18 | deg
XFOIL ncrit=9 |  |  |  | L/D Max: | 124.085 | at alpha= | 9 | deg
Re: | 14000000 |  |  | Cd Min: | 0.06818 | at alpha= | -20 | deg
Mach: | 0.25 |  |  | Cl=0 at alpha= | -0.71017 | deg
|  |  |  | @ Cl=0.1, Cd= | 0.00379
|  |  |  | @ Cl=0.4, Cd= | 0.0053314
|  |  |  | @ Cl=0.6, Cd= | 0.0064541
alpha (deg) | Cl | Cd | Cm | Cl/Cd
-20 | -1.5738 | 0.06818 | -0.0471 | -23.083
-19.5 | -1.5898 | 0.05907 | -0.0515 | -26.9138
-19 | -1.614 | 0.04986 | -0.0552 | -32.3706
-18.5 | -1.6268 | 0.04257 | -0.057 | -38.2147
-18 | -1.6367 | 0.0362 | -0.0575 | -45.2127
-17.5 | -1.6325 | 0.03152 | -0.0567 | -51.7925
-17 | -1.6262 | 0.02735 | -0.0551 | -59.4589
-16.5 | -1.6156 | 0.02385 | -0.0526 | -67.74
-16 | -1.5958 | 0.02126 | -0.0497 | -75.0611
-15.5 | -1.5755 | 0.01897 | -0.0461 | -83.0522
-15 | -1.5538 | 0.0174 | -0.0416 | -89.2989
-14.5 | -1.5321 | 0.01595 | -0.0365 | -96.0564
-14 | -1.512 | 0.01488 | -0.03 | -101.6129
-13.5 | -1.4754 | 0.01407 | -0.0255 | -104.8614
-13 | -1.4298 | 0.01324 | -0.0226 | -107.9909
-12.5 | -1.3803 | 0.01252 | -0.0202 | -110.2476
-12 | -1.3306 | 0.01169 | -0.0179 | -113.8238
-11.5 | -1.2778 | 0.011 | -0.0162 | -116.1636
-11 | -1.223 | 0.01041 | -0.0148 | -117.4832
-10.5 | -1.1668 | 0.00988 | -0.0137 | -118.0972
-10 | -1.1095 | 0.00943 | -0.0129 | -117.6564
-9.5 | -1.0514 | 0.00903 | -0.0122 | -116.4341
-9 | -0.9936 | 0.00858 | -0.0116 | -115.8042
-8.5 | -0.9352 | 0.00818 | -0.0112 | -114.3276
-7.5 | -0.8164 | 0.00755 | -0.0108 | -108.1325
-7 | -0.757 | 0.00723 | -0.0108 | -104.7026
-6.5 | -0.6971 | 0.00697 | -0.0109 | -100.0143
-6 | -0.6369 | 0.00674 | -0.0111 | -94.4955
-5.5 | -0.5768 | 0.00651 | -0.0113 | -88.6022
-5 | -0.5163 | 0.00632 | -0.0116 | -81.693
-4.5 | -0.4559 | 0.00612 | -0.012 | -74.4935
-4 | -0.3953 | 0.00594 | -0.0125 | -66.5488
-3.5 | -0.3347 | 0.00577 | -0.013 | -58.0069
-3 | -0.2743 | 0.00555 | -0.0135 | -49.4234
-2.5 | -0.2142 | 0.00528 | -0.014 | -40.5682
-2 | -0.154 | 0.005 | -0.0146 | -30.8
-1.5 | -0.0939 | 0.0047 | -0.0152 | -19.9787
-1 | -0.0342 | 0.00436 | -0.0158 | -7.844
-0.5 | 0.0248 | 0.00383 | -0.0165 | 6.4752
0 | 0.0861 | 0.00379 | -0.0172 | 22.7177
0.5 | 0.1473 | 0.00379 | -0.018 | 38.8654
1 | 0.2083 | 0.00387 | -0.0187 | 53.8243
1.5 | 0.2679 | 0.00423 | -0.0193 | 63.3333
2 | 0.3254 | 0.00489 | -0.0197 | 66.544
3 | 0.4437 | 0.00559 | -0.0206 | 79.3739
3.5 | 0.5028 | 0.00595 | -0.0209 | 84.5042
4 | 0.5617 | 0.00628 | -0.0212 | 89.4427
4.5 | 0.6211 | 0.00655 | -0.0215 | 94.8244
5 | 0.6806 | 0.00678 | -0.0218 | 100.3835
5.5 | 0.74 | 0.007 | -0.022 | 105.7143
6 | 0.7991 | 0.00727 | -0.0221 | 109.9175
6.5 | 0.858 | 0.00754 | -0.0221 | 113.7931
7 | 0.9164 | 0.00783 | -0.022 | 117.037
7.5 | 0.9746 | 0.00813 | -0.0218 | 119.877
8 | 1.0319 | 0.00849 | -0.0214 | 121.543
8.5 | 1.0891 | 0.00883 | -0.021 | 123.3409
9 | 1.1453 | 0.00923 | -0.0203 | 124.0845
9.5 | 1.2 | 0.0097 | -0.0193 | 123.7113
10 | 1.2546 | 0.01014 | -0.0182 | 123.7278
10.5 | 1.3079 | 0.01063 | -0.0168 | 123.0386
11 | 1.3586 | 0.01122 | -0.015 | 121.0873
11.5 | 1.406 | 0.01188 | -0.0126 | 118.3502
12 | 1.451 | 0.01255 | -0.0098 | 115.6175
12.5 | 1.482 | 0.01322 | -0.0045 | 112.1029
13 | 1.506 | 0.01403 | 0.0014 | 107.3414
14 | 1.5606 | 0.01665 | 0.0102 | 93.7297
14.5 | 1.5866 | 0.01842 | 0.0139 | 86.1346
15 | 1.6121 | 0.02038 | 0.0173 | 79.1021
15.5 | 1.6351 | 0.02269 | 0.0205 | 72.0626
16 | 1.6576 | 0.02521 | 0.0232 | 65.7517
16.5 | 1.6758 | 0.02819 | 0.0257 | 59.4466
17 | 1.6913 | 0.03157 | 0.0278 | 53.573
17.5 | 1.7035 | 0.03552 | 0.0294 | 47.9589
18 | 1.7132 | 0.03998 | 0.0303 | 42.8514
18.5 | 1.712 | 0.04575 | 0.0306 | 37.4208
19 | 1.7128 | 0.05179 | 0.03 | 33.072
19.5 | 1.7062 | 0.05897 | 0.0285 | 28.9334
20 | 1.6907 | 0.06766 | 0.0256 | 24.9882

## 127. Re 14M Mach 0.50 (1)
BIGFOIL.COM POLAR EXPORT
NACA64-114 a=0.6
NACA64-114 a=0.6 |  |  |  | Cl Max: | 1.131 | at alpha= | 20 | deg
JavaFoil+Calcfoil stall+Eppler ext transition |  |  |  | L/D Max: | 96.244 | at alpha= | 5.5 | deg
Re: | 14000000 |  |  | Cd Min: | 0.00469 | at alpha= | -0.5 | deg
Mach: | 0.5 |  |  | Cl=0 at alpha= | -0.69286 | deg
|  |  |  | @ Cl=0.1, Cd= | 0.0047196
|  |  |  | @ Cl=0.4, Cd= | 0.0057923
|  |  |  | @ Cl=0.6, Cd= | 0.0073933
alpha (deg) | Cl | Cd | Cm | Cl/Cd
-20 | -1.065 | 0.17938 | 0.006 | -5.938
-19.5 | -1.042 | 0.162 | 0.005 | -6.434
-19 | -1.012 | 0.17681 | 0.005 | -5.722
-18.5 | -0.985 | 0.15001 | 0.005 | -6.569
-18 | -0.957 | 0.14656 | 0.004 | -6.53
-17.5 | -0.931 | 0.1369 | 0.004 | -6.801
-17 | -0.908 | 0.12256 | 0.004 | -7.409
-16.5 | -0.878 | 0.11994 | 0.003 | -7.319
-16 | -0.848 | 0.11607 | 0.003 | -7.31
-15.5 | -0.821 | 0.10985 | 0.002 | -7.475
-15 | -0.798 | 0.10247 | 0.002 | -7.79
-14.5 | -0.771 | 0.09606 | 0.002 | -8.031
-14 | -0.754 | 0.08102 | 0.001 | -9.31
-13.5 | -0.765 | 0.05223 | 0.001 | -14.645
-13 | -0.782 | 0.02776 | 0.001 | -28.164
-12.5 | -0.656 | 0.08454 | 0 | -7.757
-12 | -0.637 | 0.07129 | 0 | -8.934
-11.5 | -0.696 | 0.02224 | -0.001 | -31.304
-11 | -0.678 | 0.01731 | -0.002 | -39.198
-10.5 | -0.652 | 0.01503 | -0.003 | -43.391
-10 | -0.516 | 0.06684 | -0.002 | -7.721
-9.5 | -0.498 | 0.05393 | -0.003 | -9.23
-9 | -0.555 | 0.01369 | -0.005 | -40.553
-8.5 | -0.434 | 0.0549 | -0.003 | -7.899
-8 | -0.668 | 0.01208 | -0.006 | -55.309
-7.5 | -0.772 | 0.00956 | -0.007 | -80.759
-7 | -0.774 | 0.00958 | -0.007 | -80.789
-6.5 | -0.743 | 0.00901 | -0.008 | -82.532
-6 | -0.698 | 0.00852 | -0.009 | -81.957
-5.5 | -0.643 | 0.00813 | -0.01 | -79.11
-5 | -0.583 | 0.00776 | -0.01 | -75.093
-4.5 | -0.52 | 0.00742 | -0.011 | -70.017
-4 | -0.454 | 0.00718 | -0.012 | -63.274
-3.5 | -0.388 | 0.00695 | -0.012 | -55.773
-3 | -0.32 | 0.00675 | -0.013 | -47.368
-2.5 | -0.251 | 0.00616 | -0.014 | -40.74
-2 | -0.182 | 0.00566 | -0.015 | -32.165
-1.5 | -0.113 | 0.00535 | -0.015 | -21.033
-1 | -0.043 | 0.00508 | -0.016 | -8.451
-0.5 | 0.027 | 0.00469 | -0.017 | 5.733
0 | 0.097 | 0.00472 | -0.017 | 20.486
0.5 | 0.167 | 0.00471 | -0.018 | 35.392
1 | 0.236 | 0.00509 | -0.019 | 46.447
1.5 | 0.306 | 0.00536 | -0.02 | 57.097
2 | 0.376 | 0.00563 | -0.02 | 66.745
2.5 | 0.444 | 0.00609 | -0.021 | 72.93
3 | 0.512 | 0.00662 | -0.022 | 77.337
3.5 | 0.58 | 0.00716 | -0.022 | 80.956
4 | 0.646 | 0.00793 | -0.023 | 81.461
4.5 | 0.711 | 0.00831 | -0.024 | 85.544
5 | 0.774 | 0.00876 | -0.025 | 88.364
5.5 | 0.831 | 0.00863 | -0.025 | 96.244
6 | 0.881 | 0.00953 | -0.026 | 92.451
6.5 | 0.923 | 0.01008 | -0.026 | 91.518
7 | 0.952 | 0.01071 | -0.027 | 88.849
7.5 | 0.958 | 0.01174 | -0.028 | 81.612
8 | 0.917 | 0.01289 | -0.028 | 71.174
8.5 | 0.613 | 0.01441 | -0.029 | 42.524
9 | 0.534 | 0.06054 | -0.014 | 8.816
9.5 | 0.676 | 0.01564 | -0.03 | 43.188
10 | 0.699 | 0.01855 | -0.03 | 37.713
10.5 | 0.619 | 0.06813 | -0.018 | 9.087
11 | 0.767 | 0.01834 | -0.032 | 41.816
11.5 | 0.793 | 0.02075 | -0.032 | 38.225
12 | 0.813 | 0.02529 | -0.032 | 32.15
12.5 | 0.734 | 0.07966 | -0.022 | 9.216
13 | 0.755 | 0.09124 | -0.02 | 8.28
13.5 | 0.892 | 0.03269 | -0.033 | 27.289
14 | 0.827 | 0.08289 | -0.025 | 9.982
14.5 | 0.854 | 0.08859 | -0.026 | 9.645
15 | 0.867 | 0.10634 | -0.023 | 8.154
15.5 | 0.891 | 0.11168 | -0.023 | 7.98
16 | 0.923 | 0.11285 | -0.025 | 8.179
16.5 | 0.95 | 0.11968 | -0.025 | 7.938
17 | 0.974 | 0.12962 | -0.025 | 7.515
17.5 | 0.997 | 0.14284 | -0.025 | 6.982
18 | 1.025 | 0.14599 | -0.025 | 7.021
18.5 | 1.055 | 0.15039 | -0.026 | 7.012
19 | 1.083 | 0.15391 | -0.027 | 7.037
19.5 | 1.104 | 0.17429 | -0.027 | 6.334
20 | 1.131 | 0.1886 | -0.027 | 5.996

## 128. Re 14M Mach 0.50 (2)
BIGFOIL.COM POLAR EXPORT
NACA64-114 a=0.6
NACA64-114 a=0.6 |  |  |  | Cl Max: | 1.2251 | at alpha= | 9 | deg
XFOIL ncrit=9 |  |  |  | L/D Max: | 116.562 | at alpha= | 7.5 | deg
Re: | 14000000 |  |  | Cd Min: | 0.26037 | at alpha= | 20 | deg
Mach: | 0.5 |  |  | Cl=0 at alpha= | -0.71407 | deg
|  |  |  | @ Cl=0.1, Cd= | 0.0038198
|  |  |  | @ Cl=0.4, Cd= | 0.0051903
|  |  |  | @ Cl=0.6, Cd= | 0.0065726
alpha (deg) | Cl | Cd | Cm | Cl/Cd
-13.5 | -0.7793 | 0.10845 | -0.0177 | -7.1858
-13 | -0.7927 | 0.0958 | -0.0262 | -8.2745
-12.5 | -0.81 | 0.08242 | -0.0348 | -9.8277
-12 | -0.8289 | 0.06875 | -0.0449 | -12.0567
-11.5 | -0.853 | 0.05679 | -0.0534 | -15.0203
-11 | -0.8834 | 0.04626 | -0.0595 | -19.0964
-10 | -0.9535 | 0.02912 | -0.0627 | -32.7438
-9.5 | -0.9896 | 0.0225 | -0.0585 | -43.9822
-9 | -1.0256 | 0.01712 | -0.0496 | -59.9065
-8.5 | -1.0384 | 0.01337 | -0.0381 | -77.6664
-8 | -1.0132 | 0.01035 | -0.0298 | -97.8937
-7.5 | -0.954 | 0.009 | -0.0251 | -106
-7 | -0.8838 | 0.00832 | -0.0222 | -106.226
-6.5 | -0.8116 | 0.00785 | -0.0201 | -103.3885
-6 | -0.7399 | 0.00742 | -0.0185 | -99.717
-5.5 | -0.6678 | 0.0071 | -0.0175 | -94.0563
-5 | -0.5962 | 0.00679 | -0.0168 | -87.8056
-4.5 | -0.5248 | 0.00654 | -0.0163 | -80.2446
-4 | -0.454 | 0.0063 | -0.0161 | -72.0635
-3.5 | -0.3833 | 0.00608 | -0.0162 | -63.0428
-3 | -0.313 | 0.00587 | -0.0164 | -53.322
-2.5 | -0.2439 | 0.00555 | -0.0166 | -43.9459
-2 | -0.1748 | 0.00524 | -0.017 | -33.3588
-1.5 | -0.1065 | 0.00482 | -0.0175 | -22.0954
-1 | -0.0386 | 0.00434 | -0.0181 | -8.894
-0.5 | 0.0289 | 0.00384 | -0.0188 | 7.526
0.5 | 0.1698 | 0.0038 | -0.0205 | 44.6842
1 | 0.2401 | 0.00388 | -0.0213 | 61.8814
1.5 | 0.3095 | 0.00411 | -0.0219 | 75.3041
2 | 0.3734 | 0.00497 | -0.022 | 75.1308
2.5 | 0.4398 | 0.00552 | -0.0221 | 79.6739
3 | 0.507 | 0.00596 | -0.0221 | 85.0671
3.5 | 0.5738 | 0.00643 | -0.0219 | 89.2379
4 | 0.6418 | 0.0068 | -0.0216 | 94.3824
4.5 | 0.7107 | 0.00709 | -0.0211 | 100.2398
5 | 0.7799 | 0.00741 | -0.0205 | 105.2497
5.5 | 0.8492 | 0.00773 | -0.0195 | 109.8577
6 | 0.9177 | 0.00813 | -0.0181 | 112.8782
6.5 | 0.9865 | 0.00853 | -0.0163 | 115.6506
7 | 1.0532 | 0.00905 | -0.0138 | 116.3757
7.5 | 1.119 | 0.0096 | -0.0107 | 116.5625
8 | 1.1802 | 0.01031 | -0.0064 | 114.4714
9 | 1.2251 | 0.01344 | 0.0123 | 91.1533
9.5 | 1.2134 | 0.01719 | 0.022 | 70.5876
10 | 1.1881 | 0.02259 | 0.03 | 52.5941
10.5 | 1.159 | 0.02915 | 0.0352 | 39.7599
11 | 1.126 | 0.03691 | 0.0374 | 30.5066
11.5 | 1.0963 | 0.04556 | 0.0367 | 24.0628
12 | 1.0626 | 0.05582 | 0.0332 | 19.0362
12.5 | 1.0355 | 0.06792 | 0.0254 | 15.2459
14.5 | 0.952 | 0.12133 | -0.0083 | 7.8464
15 | 0.9372 | 0.13489 | -0.0173 | 6.9479
15.5 | 0.9282 | 0.14805 | -0.0262 | 6.2695
16 | 0.9202 | 0.16137 | -0.0353 | 5.7024
16.5 | 0.9145 | 0.17479 | -0.0443 | 5.232
17 | 0.913 | 0.18785 | -0.053 | 4.8603
17.5 | 0.9171 | 0.19981 | -0.0607 | 4.5899
18 | 0.9173 | 0.21344 | -0.0694 | 4.2977
18.5 | 0.9247 | 0.22565 | -0.077 | 4.0979
19 | 0.934 | 0.23768 | -0.0843 | 3.9297
19.5 | 0.9502 | 0.24758 | -0.0905 | 3.838
20 | 0.9599 | 0.26037 | -0.0978 | 3.6867

## 129. Re 16M Mach 0.00 (1)
BIGFOIL.COM POLAR EXPORT
NACA64-114 a=0.6
NACA64-114 a=0.6 |  |  |  | Cl Max: | 1.213 | at alpha= | 12.5 | deg
JavaFoil+Calcfoil stall+Eppler ext transition |  |  |  | L/D Max: | 122.418 | at alpha= | 9 | deg
Re: | 16000000 |  |  | Cd Min: | 0.00458 | at alpha= | 0 | deg
Mach: | 0 |  |  | Cl=0 at alpha= | -0.69167 | deg
|  |  |  | @ Cl=0.1, Cd= | 0.0046493
|  |  |  | @ Cl=0.4, Cd= | 0.00577
|  |  |  | @ Cl=0.6, Cd= | 0.0070488
alpha (deg) | Cl | Cd | Cm | Cl/Cd
-18.5 | -0.838 | 0.11039 | 0.005 | -7.593
-18 | -0.86 | 0.10457 | 0.004 | -8.227
-17.5 | -0.934 | 0.05891 | 0.005 | -15.855
-17 | -0.945 | 0.06186 | 0.004 | -15.275
-16.5 | -1.003 | 0.03793 | 0.004 | -26.437
-16 | -1.032 | 0.03107 | 0.004 | -33.211
-15.5 | -1.058 | 0.02585 | 0.003 | -40.907
-15 | -1.07 | 0.02368 | 0.003 | -45.191
-14.5 | -1.083 | 0.02026 | 0.002 | -53.435
-14 | -1.092 | 0.01742 | 0.002 | -62.695
-13.5 | -1.095 | 0.01563 | 0.001 | -70.087
-13 | -1.094 | 0.01409 | 0.001 | -77.649
-12.5 | -1.088 | 0.01302 | 0 | -83.581
-12 | -1.078 | 0.01192 | -0.001 | -90.47
-11.5 | -1.063 | 0.01129 | -0.001 | -94.139
-11 | -1.044 | 0.00978 | -0.002 | -106.779
-10.5 | -1.021 | 0.01004 | -0.002 | -101.639
-10 | -0.989 | 0.00953 | -0.003 | -103.799
-9.5 | -0.954 | 0.00912 | -0.003 | -104.606
-9 | -0.915 | 0.00876 | -0.004 | -104.404
-8.5 | -0.873 | 0.00848 | -0.005 | -102.918
-8 | -0.828 | 0.00816 | -0.005 | -101.425
-7.5 | -0.78 | 0.00792 | -0.006 | -98.538
-7 | -0.731 | 0.00763 | -0.006 | -95.806
-6.5 | -0.679 | 0.00742 | -0.007 | -91.477
-6 | -0.625 | 0.00721 | -0.008 | -86.707
-5.5 | -0.569 | 0.00701 | -0.008 | -81.237
-5 | -0.512 | 0.00682 | -0.009 | -75.097
-4.5 | -0.455 | 0.00663 | -0.009 | -68.602
-4 | -0.396 | 0.00649 | -0.01 | -61.073
-3.5 | -0.337 | 0.00637 | -0.011 | -52.886
-3 | -0.278 | 0.00596 | -0.011 | -46.553
-2.5 | -0.218 | 0.00576 | -0.012 | -37.811
-2 | -0.158 | 0.00541 | -0.013 | -29.15
-1.5 | -0.098 | 0.00519 | -0.013 | -18.788
-1 | -0.037 | 0.00502 | -0.014 | -7.414
-0.5 | 0.023 | 0.00488 | -0.014 | 4.77
0 | 0.084 | 0.00458 | -0.015 | 18.282
0.5 | 0.144 | 0.00484 | -0.016 | 29.801
1 | 0.205 | 0.00503 | -0.016 | 40.731
1.5 | 0.265 | 0.0052 | -0.017 | 50.968
2 | 0.326 | 0.00541 | -0.018 | 60.219
2.5 | 0.385 | 0.00568 | -0.018 | 67.759
3 | 0.445 | 0.00604 | -0.019 | 73.541
3.5 | 0.504 | 0.00636 | -0.019 | 79.226
4 | 0.562 | 0.00692 | -0.02 | 81.322
4.5 | 0.621 | 0.00712 | -0.021 | 87.187
5 | 0.678 | 0.00735 | -0.021 | 92.223
5.5 | 0.734 | 0.00759 | -0.022 | 96.755
6 | 0.789 | 0.00783 | -0.023 | 100.788
6.5 | 0.842 | 0.00816 | -0.023 | 103.133
7 | 0.893 | 0.00845 | -0.024 | 105.706
7.5 | 0.942 | 0.00883 | -0.024 | 106.752
8 | 0.989 | 0.0088 | -0.025 | 112.394
8.5 | 1.031 | 0.00919 | -0.025 | 112.214
9 | 1.071 | 0.00875 | -0.026 | 122.418
9.5 | 1.106 | 0.01018 | -0.027 | 108.718
10 | 1.138 | 0.01067 | -0.027 | 106.598
10.5 | 1.164 | 0.01114 | -0.028 | 104.545
11 | 1.184 | 0.01175 | -0.028 | 100.768
11.5 | 1.199 | 0.01236 | -0.029 | 97.04
12 | 1.208 | 0.01314 | -0.029 | 91.949
12.5 | 1.213 | 0.01404 | -0.029 | 86.392
13 | 1.213 | 0.01491 | -0.03 | 81.32
13.5 | 1.207 | 0.01605 | -0.03 | 75.226
14 | 1.198 | 0.01723 | -0.031 | 69.541
14.5 | 1.182 | 0.01924 | -0.031 | 61.442
15 | 1.166 | 0.02057 | -0.031 | 56.673
15.5 | 1.139 | 0.02408 | -0.032 | 47.294
16 | 1.109 | 0.02832 | -0.032 | 39.166
16.5 | 1.083 | 0.03105 | -0.032 | 34.877
17 | 1.048 | 0.03712 | -0.032 | 28.222
17.5 | 1.009 | 0.04518 | -0.032 | 22.343

## 130. Re 16M Mach 0.00 (2)
BIGFOIL.COM POLAR EXPORT
NACA64-114 a=0.6
NACA64-114 a=0.6 |  |  |  | Cl Max: | 1.8108 | at alpha= | 20 | deg
XFOIL ncrit=9 |  |  |  | L/D Max: | 130.04 | at alpha= | 11 | deg
Re: | 16000000 |  |  | Cd Min: | 0.03599 | at alpha= | 20 | deg
Mach: | 0 |  |  | Cl=0 at alpha= | -0.71201 | deg
|  |  |  | @ Cl=0.1, Cd= | 0.0037929
|  |  |  | @ Cl=0.4, Cd= | 0.0053171
|  |  |  | @ Cl=0.6, Cd= | 0.006307
alpha (deg) | Cl | Cd | Cm | Cl/Cd
-20 | -1.7608 | 0.02987 | -0.0402 | -58.9488
-19.5 | -1.7497 | 0.02676 | -0.0391 | -65.3849
-19 | -1.7364 | 0.02404 | -0.0376 | -72.2296
-18.5 | -1.7182 | 0.02186 | -0.0358 | -78.6002
-18 | -1.7029 | 0.01969 | -0.0333 | -86.4855
-17.5 | -1.682 | 0.01806 | -0.0306 | -93.134
-17 | -1.6622 | 0.01659 | -0.0273 | -100.1929
-16.5 | -1.6417 | 0.01542 | -0.0234 | -106.4656
-16 | -1.6252 | 0.01477 | -0.0177 | -110.0339
-15.5 | -1.5938 | 0.01411 | -0.0143 | -112.9554
-15 | -1.5533 | 0.01348 | -0.0126 | -115.23
-14.5 | -1.5099 | 0.0129 | -0.0112 | -117.0465
-14 | -1.4644 | 0.01233 | -0.0101 | -118.7672
-13.5 | -1.417 | 0.01182 | -0.0093 | -119.8816
-13 | -1.3696 | 0.01122 | -0.0085 | -122.0677
-12.5 | -1.3203 | 0.0107 | -0.0079 | -123.3925
-12 | -1.2703 | 0.01017 | -0.0074 | -124.9066
-11.5 | -1.2186 | 0.00973 | -0.0072 | -125.2415
-11 | -1.1659 | 0.00935 | -0.0071 | -124.6952
-10 | -1.0584 | 0.00865 | -0.0071 | -122.3584
-9.5 | -1.0042 | 0.00828 | -0.0072 | -121.2802
-9 | -0.9496 | 0.00794 | -0.0073 | -119.597
-8.5 | -0.894 | 0.00765 | -0.0075 | -116.8627
-8 | -0.838 | 0.00741 | -0.0079 | -113.0904
-7.5 | -0.7819 | 0.00712 | -0.0082 | -109.8174
-7 | -0.7254 | 0.00687 | -0.0086 | -105.5895
-6.5 | -0.6684 | 0.00667 | -0.009 | -100.2099
-6 | -0.6114 | 0.00644 | -0.0094 | -94.9379
-5.5 | -0.5539 | 0.00626 | -0.0099 | -88.4824
-5 | -0.4963 | 0.00609 | -0.0105 | -81.4943
-4.5 | -0.4384 | 0.00592 | -0.011 | -74.0541
-4 | -0.3805 | 0.00575 | -0.0116 | -66.1739
-3.5 | -0.3224 | 0.0056 | -0.0122 | -57.5714
-3 | -0.2644 | 0.00538 | -0.0128 | -49.145
-2.5 | -0.2065 | 0.00516 | -0.0133 | -40.0194
-2 | -0.1485 | 0.00494 | -0.014 | -30.0607
-1 | -0.0326 | 0.00445 | -0.0153 | -7.3258
-0.5 | 0.024 | 0.00386 | -0.0159 | 6.2176
0 | 0.0827 | 0.00379 | -0.0166 | 21.8206
0.5 | 0.1413 | 0.0038 | -0.0173 | 37.1842
1 | 0.1999 | 0.00389 | -0.018 | 51.3882
1.5 | 0.2563 | 0.0044 | -0.0186 | 58.25
2 | 0.3128 | 0.00486 | -0.0191 | 64.3621
2.5 | 0.3699 | 0.00517 | -0.0196 | 71.5474
3 | 0.4272 | 0.00545 | -0.0201 | 78.3853
3.5 | 0.4842 | 0.00576 | -0.0206 | 84.0625
4 | 0.5409 | 0.00606 | -0.021 | 89.2574
4.5 | 0.598 | 0.0063 | -0.0214 | 94.9206
5 | 0.655 | 0.0065 | -0.0219 | 100.7692
5.5 | 0.7119 | 0.00671 | -0.0223 | 106.0954
6 | 0.7683 | 0.00695 | -0.0227 | 110.5468
6.5 | 0.8247 | 0.00716 | -0.023 | 115.1816
7 | 0.8803 | 0.00743 | -0.0233 | 118.4791
7.5 | 0.9359 | 0.00767 | -0.0236 | 122.0209
8 | 0.9909 | 0.00794 | -0.0238 | 124.7985
8.5 | 1.045 | 0.00826 | -0.0238 | 126.5133
9 | 1.0992 | 0.00855 | -0.0239 | 128.5614
9.5 | 1.1522 | 0.0089 | -0.0238 | 129.4607
10 | 1.2042 | 0.00929 | -0.0235 | 129.6233
10.5 | 1.2559 | 0.00967 | -0.0233 | 129.8759
11 | 1.3069 | 0.01005 | -0.0229 | 130.0398
11.5 | 1.3565 | 0.01048 | -0.0223 | 129.437
12 | 1.4041 | 0.01098 | -0.0215 | 127.878
12.5 | 1.4496 | 0.01155 | -0.0203 | 125.5065
13 | 1.4942 | 0.01206 | -0.019 | 123.8972
13.5 | 1.5362 | 0.01257 | -0.0172 | 122.2116
14 | 1.5713 | 0.01303 | -0.0142 | 120.5909
14.5 | 1.5918 | 0.01377 | -0.0088 | 115.5991
15 | 1.6176 | 0.01465 | -0.005 | 110.4164
15.5 | 1.6415 | 0.01582 | -0.0015 | 103.7611
16 | 1.6621 | 0.01734 | 0.002 | 95.8535
16.5 | 1.6848 | 0.01892 | 0.0047 | 89.0486
17 | 1.7085 | 0.02056 | 0.0071 | 83.0982
17.5 | 1.7314 | 0.02238 | 0.0091 | 77.3637
18 | 1.7517 | 0.02448 | 0.011 | 71.5564
18.5 | 1.7712 | 0.02676 | 0.0126 | 66.1883
19 | 1.7861 | 0.0295 | 0.0141 | 60.5458
19.5 | 1.8016 | 0.03238 | 0.0152 | 55.6393
20 | 1.8108 | 0.03599 | 0.0161 | 50.314

## 131. Re 16M Mach 0.10 (1)
BIGFOIL.COM POLAR EXPORT
NACA64-114 a=0.6
NACA64-114 a=0.6 |  |  |  | Cl Max: | 1.201 | at alpha= | 12.5 | deg
JavaFoil+Calcfoil stall+Eppler ext transition |  |  |  | L/D Max: | 121.595 | at alpha= | 9 | deg
Re: | 16000000 |  |  | Cd Min: | 0.00458 | at alpha= | 0 | deg
Mach: | 0.1 |  |  | Cl=0 at alpha= | -0.69167 | deg
|  |  |  | @ Cl=0.1, Cd= | 0.0046534
|  |  |  | @ Cl=0.4, Cd= | 0.005758
|  |  |  | @ Cl=0.6, Cd= | 0.0070405
alpha (deg) | Cl | Cd | Cm | Cl/Cd
-18 | -0.804 | 0.11805 | 0.004 | -6.808
-17.5 | -0.854 | 0.0866 | 0.004 | -9.864
-17 | -0.91 | 0.05933 | 0.004 | -15.341
-16.5 | -0.945 | 0.04897 | 0.004 | -19.301
-16 | -0.988 | 0.03609 | 0.004 | -27.369
-15.5 | -1.02 | 0.0291 | 0.003 | -35.034
-15 | -1.032 | 0.02779 | 0.003 | -37.141
-14.5 | -1.061 | 0.02047 | 0.002 | -51.809
-14 | -1.068 | 0.01882 | 0.002 | -56.727
-13.5 | -1.076 | 0.01633 | 0.001 | -65.917
-13 | -1.079 | 0.01457 | 0.001 | -74.09
-12.5 | -1.076 | 0.01337 | 0 | -80.511
-12 | -1.07 | 0.01216 | -0.001 | -88.005
-11.5 | -1.056 | 0.01148 | -0.001 | -92.042
-11 | -1.039 | 0.01083 | -0.002 | -95.863
-10.5 | -1.019 | 0.01021 | -0.002 | -99.808
-10 | -0.989 | 0.00969 | -0.003 | -102.061
-9.5 | -0.954 | 0.00927 | -0.003 | -102.979
-9 | -0.916 | 0.00886 | -0.004 | -103.396
-8.5 | -0.875 | 0.00851 | -0.005 | -102.807
-8 | -0.83 | 0.00818 | -0.005 | -101.462
-7.5 | -0.783 | 0.00794 | -0.006 | -98.621
-7 | -0.733 | 0.00772 | -0.006 | -94.991
-6.5 | -0.681 | 0.00749 | -0.007 | -91.006
-6 | -0.628 | 0.00721 | -0.008 | -87.012
-5.5 | -0.572 | 0.00701 | -0.008 | -81.571
-5 | -0.515 | 0.00682 | -0.009 | -75.426
-4.5 | -0.457 | 0.00668 | -0.01 | -68.328
-4 | -0.398 | 0.00653 | -0.01 | -60.979
-3.5 | -0.339 | 0.00637 | -0.011 | -53.166
-3 | -0.279 | 0.00623 | -0.011 | -44.817
-2.5 | -0.219 | 0.00576 | -0.012 | -38.005
-2 | -0.159 | 0.00541 | -0.013 | -29.304
-1.5 | -0.098 | 0.00521 | -0.013 | -18.818
-1 | -0.037 | 0.00501 | -0.014 | -7.464
-0.5 | 0.023 | 0.00491 | -0.015 | 4.767
0 | 0.084 | 0.00458 | -0.015 | 18.377
0.5 | 0.145 | 0.00486 | -0.016 | 29.833
1 | 0.206 | 0.00502 | -0.016 | 40.984
1.5 | 0.266 | 0.00519 | -0.017 | 51.306
2 | 0.327 | 0.0054 | -0.018 | 60.558
2.5 | 0.387 | 0.00568 | -0.018 | 68.137
3 | 0.447 | 0.00604 | -0.019 | 73.983
3.5 | 0.506 | 0.0064 | -0.02 | 79.063
4 | 0.565 | 0.00691 | -0.02 | 81.783
4.5 | 0.624 | 0.00713 | -0.021 | 87.445
5 | 0.681 | 0.00741 | -0.021 | 92.001
5.5 | 0.738 | 0.00766 | -0.022 | 96.352
6 | 0.792 | 0.0079 | -0.023 | 100.326
6.5 | 0.846 | 0.00818 | -0.023 | 103.409
7 | 0.897 | 0.00853 | -0.024 | 105.167
7.5 | 0.946 | 0.00884 | -0.024 | 106.918
8 | 0.991 | 0.00886 | -0.025 | 111.877
8.5 | 1.034 | 0.00885 | -0.026 | 116.807
9 | 1.072 | 0.00882 | -0.026 | 121.595
9.5 | 1.107 | 0.01028 | -0.027 | 107.716
10 | 1.138 | 0.01079 | -0.027 | 105.425
10.5 | 1.162 | 0.01135 | -0.028 | 102.425
11 | 1.18 | 0.012 | -0.028 | 98.372
11.5 | 1.193 | 0.01265 | -0.029 | 94.303
12 | 1.199 | 0.01349 | -0.029 | 88.925
12.5 | 1.201 | 0.01433 | -0.03 | 83.818
13 | 1.198 | 0.01526 | -0.03 | 78.481
13.5 | 1.189 | 0.01648 | -0.03 | 72.127
14 | 1.175 | 0.01775 | -0.031 | 66.202
14.5 | 1.155 | 0.0199 | -0.031 | 58.028
15 | 1.133 | 0.02173 | -0.031 | 52.126
15.5 | 1.097 | 0.02682 | -0.031 | 40.922
16 | 1.058 | 0.03345 | -0.031 | 31.64
16.5 | 1.033 | 0.03476 | -0.032 | 29.705
17 | 0.989 | 0.0436 | -0.031 | 22.682
17.5 | 0.942 | 0.05607 | -0.031 | 16.793

## 132. Re 16M Mach 0.10 (2)
BIGFOIL.COM POLAR EXPORT
NACA64-114 a=0.6
NACA64-114 a=0.6 |  |  |  | Cl Max: | 1.8006 | at alpha= | 20 | deg
XFOIL ncrit=9 |  |  |  | L/D Max: | 129.458 | at alpha= | 10.5 | deg
Re: | 16000000 |  |  | Cd Min: | 0.03947 | at alpha= | 20 | deg
Mach: | 0.1 |  |  | Cl=0 at alpha= | -0.71228 | deg
|  |  |  | @ Cl=0.1, Cd= | 0.0037828
|  |  |  | @ Cl=0.4, Cd= | 0.0053147
|  |  |  | @ Cl=0.6, Cd= | 0.0063129
alpha (deg) | Cl | Cd | Cm | Cl/Cd
-20 | -1.7481 | 0.03331 | -0.0439 | -52.4797
-19.5 | -1.7408 | 0.02959 | -0.0431 | -58.8307
-19 | -1.7296 | 0.02641 | -0.0419 | -65.4903
-18.5 | -1.7134 | 0.02381 | -0.0402 | -71.9614
-18 | -1.699 | 0.02132 | -0.0379 | -79.6904
-17.5 | -1.679 | 0.0194 | -0.0354 | -86.5464
-17 | -1.6604 | 0.01763 | -0.0322 | -94.1804
-16.5 | -1.6415 | 0.01614 | -0.0284 | -101.7038
-16 | -1.6217 | 0.01525 | -0.0236 | -106.341
-15.5 | -1.6028 | 0.01452 | -0.0179 | -110.3857
-15 | -1.5639 | 0.01383 | -0.0155 | -113.0803
-14.5 | -1.5212 | 0.01319 | -0.0138 | -115.3298
-14 | -1.4759 | 0.01259 | -0.0124 | -117.228
-13 | -1.3802 | 0.01146 | -0.0103 | -120.4363
-12.5 | -1.3306 | 0.01091 | -0.0095 | -121.9615
-12 | -1.2803 | 0.01034 | -0.0088 | -123.8201
-11.5 | -1.2284 | 0.00986 | -0.0083 | -124.5842
-11 | -1.1752 | 0.00945 | -0.0081 | -124.3598
-10.5 | -1.1211 | 0.00909 | -0.0079 | -123.3333
-10 | -1.0664 | 0.00874 | -0.0079 | -122.0137
-9.5 | -1.0117 | 0.00837 | -0.0078 | -120.8722
-9 | -0.9566 | 0.008 | -0.0079 | -119.575
-8.5 | -0.9006 | 0.0077 | -0.008 | -116.961
-8 | -0.844 | 0.00744 | -0.0083 | -113.4409
-7.5 | -0.7874 | 0.00717 | -0.0085 | -109.8187
-7 | -0.7304 | 0.0069 | -0.0088 | -105.8551
-6.5 | -0.673 | 0.0067 | -0.0092 | -100.4478
-6 | -0.6154 | 0.00647 | -0.0097 | -95.1159
-5.5 | -0.5575 | 0.00627 | -0.0101 | -88.9155
-5 | -0.4994 | 0.00611 | -0.0106 | -81.7349
-4.5 | -0.4412 | 0.00593 | -0.0112 | -74.4013
-4 | -0.3828 | 0.00576 | -0.0117 | -66.4583
-3.5 | -0.3244 | 0.00561 | -0.0123 | -57.8253
-3 | -0.266 | 0.0054 | -0.0129 | -49.2593
-2.5 | -0.2077 | 0.00516 | -0.0134 | -40.2519
-2 | -0.1494 | 0.00494 | -0.0141 | -30.2429
-1 | -0.0328 | 0.00445 | -0.0153 | -7.3708
-0.5 | 0.0242 | 0.00386 | -0.016 | 6.2694
0 | 0.0832 | 0.00378 | -0.0167 | 22.0106
0.5 | 0.1422 | 0.00379 | -0.0174 | 37.5198
1 | 0.2012 | 0.00389 | -0.0181 | 51.7224
1.5 | 0.2579 | 0.0044 | -0.0187 | 58.6136
2 | 0.3147 | 0.00487 | -0.0192 | 64.6201
3 | 0.4298 | 0.00547 | -0.0202 | 78.574
3.5 | 0.4871 | 0.00577 | -0.0206 | 84.4194
4 | 0.5442 | 0.00608 | -0.021 | 89.5066
4.5 | 0.6017 | 0.00632 | -0.0215 | 95.2057
5 | 0.6591 | 0.00653 | -0.0219 | 100.9342
5.5 | 0.7164 | 0.00673 | -0.0223 | 106.4487
6 | 0.7732 | 0.00698 | -0.0226 | 110.7736
6.5 | 0.83 | 0.00719 | -0.023 | 115.4381
7 | 0.8861 | 0.00747 | -0.0232 | 118.6212
7.5 | 0.9422 | 0.00771 | -0.0234 | 122.2049
8 | 0.9974 | 0.008 | -0.0235 | 124.675
8.5 | 1.0522 | 0.00832 | -0.0235 | 126.4663
9 | 1.1067 | 0.00862 | -0.0234 | 128.3875
9.5 | 1.16 | 0.00899 | -0.0232 | 129.0323
10 | 1.2125 | 0.0094 | -0.0229 | 128.9894
10.5 | 1.2648 | 0.00977 | -0.0225 | 129.4575
11 | 1.316 | 0.01017 | -0.022 | 129.4002
11.5 | 1.3655 | 0.01064 | -0.0212 | 128.3365
12 | 1.413 | 0.01118 | -0.02 | 126.3864
12.5 | 1.4586 | 0.01176 | -0.0186 | 124.0306
13 | 1.5032 | 0.01227 | -0.0171 | 122.5102
13.5 | 1.5441 | 0.01281 | -0.0149 | 120.5386
14 | 1.5687 | 0.01334 | -0.0097 | 117.5937
14.5 | 1.591 | 0.01425 | -0.0049 | 111.6491
15 | 1.6181 | 0.01526 | -0.0013 | 106.0354
15.5 | 1.6415 | 0.01662 | 0.0022 | 98.7665
16 | 1.6627 | 0.01827 | 0.0055 | 91.0071
16.5 | 1.6875 | 0.01988 | 0.0081 | 84.8843
17 | 1.7107 | 0.02171 | 0.0104 | 78.7978
17.5 | 1.733 | 0.02373 | 0.0125 | 73.0299
18 | 1.7523 | 0.02606 | 0.0144 | 67.241
18.5 | 1.7699 | 0.02867 | 0.016 | 61.7335
19 | 1.7841 | 0.03169 | 0.0174 | 56.2985
19.5 | 1.7951 | 0.03521 | 0.0184 | 50.9827
20 | 1.8006 | 0.03947 | 0.0191 | 45.6195

## 133. Re 16M Mach 0.25 (1)
BIGFOIL.COM POLAR EXPORT
NACA64-114 a=0.6
NACA64-114 a=0.6 |  |  |  | Cl Max: | 1.143 | at alpha= | 11 | deg
JavaFoil+Calcfoil stall+Eppler ext transition |  |  |  | L/D Max: | 113.138 | at alpha= | 8 | deg
Re: | 16000000 |  |  | Cd Min: | 0.0046 | at alpha= | 0 | deg
Mach: | 0.25 |  |  | Cl=0 at alpha= | -0.69355 | deg
|  |  |  | @ Cl=0.1, Cd= | 0.0046608
|  |  |  | @ Cl=0.4, Cd= | 0.0057789
|  |  |  | @ Cl=0.6, Cd= | 0.0071533
alpha (deg) | Cl | Cd | Cm | Cl/Cd
-16.5 | -0.563 | 0.12076 | 0.002 | -4.658
-16 | -0.62 | 0.11004 | 0.002 | -5.63
-15.5 | -0.671 | 0.10354 | 0.002 | -6.478
-15 | -0.719 | 0.09152 | 0.002 | -7.856
-14.5 | -0.75 | 0.08922 | 0.001 | -8.408
-14 | -0.855 | 0.03818 | 0.002 | -22.409
-13.5 | -0.894 | 0.03128 | 0.001 | -28.573
-13 | -0.941 | 0.02168 | 0.001 | -43.405
-12.5 | -0.972 | 0.017 | 0 | -57.175
-12 | -0.99 | 0.01461 | -0.001 | -67.772
-11.5 | -0.998 | 0.01305 | -0.001 | -76.474
-11 | -0.998 | 0.01185 | -0.002 | -84.259
-10.5 | -0.989 | 0.01108 | -0.002 | -89.322
-10 | -0.978 | 0.01038 | -0.003 | -94.235
-9.5 | -0.952 | 0.0098 | -0.004 | -97.116
-9 | -0.92 | 0.0093 | -0.004 | -98.863
-8.5 | -0.883 | 0.00889 | -0.005 | -99.285
-8 | -0.842 | 0.00855 | -0.005 | -98.481
-7.5 | -0.797 | 0.00821 | -0.006 | -97.008
-7 | -0.748 | 0.00794 | -0.007 | -94.229
-6.5 | -0.697 | 0.00764 | -0.007 | -91.209
-6 | -0.643 | 0.00739 | -0.008 | -86.966
-5.5 | -0.586 | 0.0072 | -0.009 | -81.385
-5 | -0.528 | 0.00697 | -0.009 | -75.774
-4.5 | -0.469 | 0.00678 | -0.01 | -69.088
-4 | -0.409 | 0.00659 | -0.01 | -62.011
-3.5 | -0.348 | 0.00642 | -0.011 | -54.16
-3 | -0.287 | 0.00626 | -0.012 | -45.753
-2.5 | -0.225 | 0.00582 | -0.012 | -38.627
-2 | -0.163 | 0.00546 | -0.013 | -29.865
-1.5 | -0.101 | 0.00523 | -0.014 | -19.252
-1 | -0.038 | 0.00505 | -0.014 | -7.599
-0.5 | 0.024 | 0.00491 | -0.015 | 4.894
0 | 0.087 | 0.0046 | -0.016 | 18.799
0.5 | 0.149 | 0.00489 | -0.016 | 30.44
1 | 0.211 | 0.00505 | -0.017 | 41.9
1.5 | 0.274 | 0.00521 | -0.018 | 52.566
2 | 0.336 | 0.00548 | -0.018 | 61.393
2.5 | 0.397 | 0.00576 | -0.019 | 69.005
3 | 0.459 | 0.00615 | -0.019 | 74.657
3.5 | 0.52 | 0.00651 | -0.02 | 79.863
4 | 0.58 | 0.00708 | -0.021 | 81.962
4.5 | 0.64 | 0.0073 | -0.021 | 87.657
5 | 0.699 | 0.00755 | -0.022 | 92.56
5.5 | 0.756 | 0.00786 | -0.023 | 96.277
6 | 0.812 | 0.00814 | -0.023 | 99.748
6.5 | 0.865 | 0.00851 | -0.024 | 101.655
7 | 0.916 | 0.00881 | -0.025 | 103.914
7.5 | 0.962 | 0.00892 | -0.025 | 107.915
8 | 1.005 | 0.00889 | -0.026 | 113.138
8.5 | 1.043 | 0.00989 | -0.026 | 105.502
9 | 1.077 | 0.01041 | -0.027 | 103.444
9.5 | 1.105 | 0.01098 | -0.027 | 100.628
10 | 1.127 | 0.01156 | -0.028 | 97.475
10.5 | 1.141 | 0.01232 | -0.028 | 92.563
11 | 1.143 | 0.01321 | -0.029 | 86.524
11.5 | 1.138 | 0.01405 | -0.029 | 81.038
12 | 1.124 | 0.01518 | -0.03 | 74.029
12.5 | 1.101 | 0.01649 | -0.03 | 66.766
13 | 1.068 | 0.01823 | -0.03 | 58.577
13.5 | 1.024 | 0.02092 | -0.031 | 48.957
14 | 0.967 | 0.02591 | -0.031 | 37.328
14.5 | 0.88 | 0.04238 | -0.029 | 20.768
15 | 0.769 | 0.08132 | -0.024 | 9.461
15.5 | 0.692 | 0.10953 | -0.019 | 6.32
16 | 0.634 | 0.11754 | -0.019 | 5.392

## 134. Re 16M Mach 0.25 (2)
BIGFOIL.COM POLAR EXPORT
NACA64-114 a=0.6
NACA64-114 a=0.6 |  |  |  | Cl Max: | 1.7312 | at alpha= | 18 | deg
XFOIL ncrit=9 |  |  |  | L/D Max: | 126.993 | at alpha= | 10 | deg
Re: | 16000000 |  |  | Cd Min: | 0.06544 | at alpha= | 20 | deg
Mach: | 0.25 |  |  | Cl=0 at alpha= | -0.71295 | deg
|  |  |  | @ Cl=0.1, Cd= | 0.0037723
|  |  |  | @ Cl=0.4, Cd= | 0.005303
|  |  |  | @ Cl=0.6, Cd= | 0.0063377
alpha (deg) | Cl | Cd | Cm | Cl/Cd
-20 | -1.6187 | 0.0628 | -0.0508 | -25.7755
-19.5 | -1.6299 | 0.05467 | -0.0542 | -29.8134
-19 | -1.6453 | 0.04671 | -0.0568 | -35.2237
-18.5 | -1.6463 | 0.04071 | -0.0578 | -40.4397
-18 | -1.6524 | 0.03483 | -0.0579 | -47.4419
-17.5 | -1.6517 | 0.03 | -0.0568 | -55.0567
-17 | -1.6445 | 0.02602 | -0.0549 | -63.2014
-16.5 | -1.6325 | 0.02272 | -0.0522 | -71.853
-16 | -1.6142 | 0.02016 | -0.0489 | -80.0694
-15.5 | -1.5928 | 0.0183 | -0.0448 | -87.0383
-15 | -1.5714 | 0.01668 | -0.0401 | -94.2086
-14.5 | -1.5497 | 0.01536 | -0.0345 | -100.8919
-14 | -1.5285 | 0.01443 | -0.0278 | -105.9252
-13.5 | -1.4851 | 0.0136 | -0.0244 | -109.1985
-13 | -1.4376 | 0.01282 | -0.0216 | -112.1373
-12.5 | -1.3866 | 0.01215 | -0.0194 | -114.1235
-12 | -1.3346 | 0.01144 | -0.0175 | -116.6608
-11.5 | -1.2814 | 0.01075 | -0.0158 | -119.2
-11 | -1.2263 | 0.01017 | -0.0144 | -120.5801
-10.5 | -1.1699 | 0.00965 | -0.0133 | -121.2332
-10 | -1.1123 | 0.0092 | -0.0125 | -120.9022
-9.5 | -1.0539 | 0.0088 | -0.0119 | -119.7614
-9 | -0.9955 | 0.00841 | -0.0114 | -118.371
-8.5 | -0.9369 | 0.00801 | -0.011 | -116.9663
-8 | -0.8777 | 0.00767 | -0.0107 | -114.4329
-7.5 | -0.8179 | 0.0074 | -0.0106 | -110.527
-7 | -0.7582 | 0.00709 | -0.0106 | -106.9394
-6.5 | -0.6982 | 0.00683 | -0.0107 | -102.2255
-6 | -0.6379 | 0.00662 | -0.0109 | -96.3595
-5.5 | -0.5777 | 0.00638 | -0.0112 | -90.5486
-5 | -0.5171 | 0.0062 | -0.0116 | -83.4032
-4.5 | -0.4566 | 0.00601 | -0.0119 | -75.9734
-4 | -0.3959 | 0.00583 | -0.0124 | -67.9074
-3.5 | -0.3352 | 0.00567 | -0.0129 | -59.1182
-3 | -0.2747 | 0.00546 | -0.0134 | -50.3114
-2.5 | -0.2144 | 0.00521 | -0.014 | -41.1516
-2 | -0.1541 | 0.00498 | -0.0146 | -30.9438
-1.5 | -0.094 | 0.00471 | -0.0152 | -19.9575
-1 | -0.0337 | 0.00444 | -0.0158 | -7.5901
-0.5 | 0.025 | 0.00383 | -0.0165 | 6.5274
0 | 0.0862 | 0.00377 | -0.0172 | 22.8647
0.5 | 0.1472 | 0.00378 | -0.018 | 38.9418
1 | 0.2082 | 0.00387 | -0.0187 | 53.7984
1.5 | 0.2669 | 0.00436 | -0.0193 | 61.2156
2 | 0.3253 | 0.00488 | -0.0197 | 66.6598
2.5 | 0.3846 | 0.00522 | -0.0202 | 73.6782
3 | 0.444 | 0.00554 | -0.0206 | 80.1444
3.5 | 0.5033 | 0.00585 | -0.021 | 86.0342
4 | 0.5624 | 0.00618 | -0.0213 | 91.0032
4.5 | 0.622 | 0.00643 | -0.0216 | 96.7341
5 | 0.6816 | 0.00665 | -0.0219 | 102.4962
5.5 | 0.7411 | 0.00689 | -0.0221 | 107.5617
6 | 0.8005 | 0.00712 | -0.0223 | 112.4298
6.5 | 0.8594 | 0.00739 | -0.0223 | 116.2923
7 | 0.9182 | 0.00767 | -0.0223 | 119.7132
7.5 | 0.9764 | 0.00798 | -0.0221 | 122.3559
8 | 1.0341 | 0.00832 | -0.0217 | 124.2909
8.5 | 1.0916 | 0.00864 | -0.0213 | 126.3426
9 | 1.1479 | 0.00905 | -0.0206 | 126.8398
9.5 | 1.2033 | 0.00949 | -0.0197 | 126.7966
10 | 1.2585 | 0.00991 | -0.0187 | 126.9929
10.5 | 1.3121 | 0.0104 | -0.0174 | 126.1635
11 | 1.3631 | 0.01099 | -0.0156 | 124.0309
11.5 | 1.412 | 0.01162 | -0.0134 | 121.5146
12 | 1.4592 | 0.01222 | -0.0109 | 119.4108
12.5 | 1.4982 | 0.01288 | -0.007 | 116.3199
13 | 1.5209 | 0.01368 | -0.0006 | 111.1769
14.5 | 1.5966 | 0.01784 | 0.0133 | 89.4955
15 | 1.626 | 0.01954 | 0.0165 | 83.2139
15.5 | 1.6505 | 0.02169 | 0.0197 | 76.095
16 | 1.6739 | 0.02407 | 0.0226 | 69.543
16.5 | 1.6922 | 0.02697 | 0.0253 | 62.7438
17 | 1.7078 | 0.03028 | 0.0276 | 56.4003
17.5 | 1.7194 | 0.03417 | 0.0294 | 50.319
18 | 1.7312 | 0.03834 | 0.0306 | 45.1539
18.5 | 1.7267 | 0.0443 | 0.031 | 38.9774
19 | 1.7285 | 0.05013 | 0.0307 | 34.4804
19.5 | 1.7224 | 0.05716 | 0.0294 | 30.133
20 | 1.7092 | 0.06544 | 0.0268 | 26.1186

## 135. Re 16M Mach 0.50 (1)
BIGFOIL.COM POLAR EXPORT
NACA64-114 a=0.6
NACA64-114 a=0.6 |  |  |  | Cl Max: | 1.131 | at alpha= | 20 | deg
JavaFoil+Calcfoil stall+Eppler ext transition |  |  |  | L/D Max: | 98.673 | at alpha= | 5.5 | deg
Re: | 16000000 |  |  | Cd Min: | 0.00466 | at alpha= | 0 | deg
Mach: | 0.5 |  |  | Cl=0 at alpha= | -0.69286 | deg
|  |  |  | @ Cl=0.1, Cd= | 0.0046634
|  |  |  | @ Cl=0.4, Cd= | 0.0058782
|  |  |  | @ Cl=0.6, Cd= | 0.0075488
alpha (deg) | Cl | Cd | Cm | Cl/Cd
-20 | -1.065 | 0.18423 | 0.006 | -5.781
-19.5 | -1.041 | 0.16978 | 0.005 | -6.131
-19 | -1.012 | 0.17465 | 0.005 | -5.795
-18.5 | -0.985 | 0.15756 | 0.004 | -6.25
-18 | -0.956 | 0.15234 | 0.004 | -6.278
-17.5 | -0.93 | 0.14421 | 0.004 | -6.45
-17 | -0.905 | 0.13209 | 0.003 | -6.853
-16.5 | -0.877 | 0.1266 | 0.003 | -6.925
-16 | -0.848 | 0.12231 | 0.003 | -6.93
-15.5 | -0.82 | 0.116 | 0.002 | -7.072
-15 | -0.8 | 0.10052 | 0.002 | -7.955
-14.5 | -0.773 | 0.09346 | 0.002 | -8.276
-14 | -0.77 | 0.06959 | 0.001 | -11.063
-13.5 | -0.79 | 0.03896 | 0.001 | -20.27
-13 | -0.788 | 0.02541 | 0.001 | -31.003
-12.5 | -0.657 | 0.08377 | 0 | -7.838
-12 | -0.642 | 0.06755 | 0 | -9.5
-11.5 | -0.7 | 0.02079 | -0.001 | -33.686
-11 | -0.68 | 0.01664 | -0.002 | -40.875
-10.5 | -0.653 | 0.01455 | -0.003 | -44.919
-10 | -0.516 | 0.06578 | -0.002 | -7.848
-9.5 | -0.544 | 0.02799 | -0.003 | -19.435
-9 | -0.557 | 0.01324 | -0.005 | -42.048
-8.5 | -0.434 | 0.05427 | -0.003 | -7.994
-8 | -0.669 | 0.01182 | -0.006 | -56.588
-7.5 | -0.774 | 0.00981 | -0.007 | -78.845
-7 | -0.774 | 0.00936 | -0.007 | -82.716
-6.5 | -0.743 | 0.00882 | -0.008 | -84.268
-6 | -0.698 | 0.00837 | -0.009 | -83.4
-5.5 | -0.643 | 0.00797 | -0.01 | -80.709
-5 | -0.583 | 0.0076 | -0.01 | -76.637
-4.5 | -0.52 | 0.00728 | -0.011 | -71.41
-4 | -0.454 | 0.00705 | -0.012 | -64.434
-3.5 | -0.388 | 0.00684 | -0.012 | -56.703
-3 | -0.32 | 0.00663 | -0.013 | -48.24
-2.5 | -0.251 | 0.00611 | -0.014 | -41.114
-2 | -0.182 | 0.0057 | -0.015 | -31.946
-1.5 | -0.113 | 0.00543 | -0.015 | -20.723
-1 | -0.043 | 0.00517 | -0.016 | -8.304
-0.5 | 0.027 | 0.00502 | -0.017 | 5.354
0 | 0.097 | 0.00466 | -0.017 | 20.769
0.5 | 0.167 | 0.00474 | -0.018 | 35.162
1 | 0.236 | 0.00517 | -0.019 | 45.7
1.5 | 0.306 | 0.00543 | -0.02 | 56.39
2 | 0.376 | 0.00573 | -0.02 | 65.641
2.5 | 0.444 | 0.00615 | -0.021 | 72.236
3 | 0.512 | 0.00669 | -0.022 | 76.565
3.5 | 0.58 | 0.00747 | -0.022 | 77.642
4 | 0.646 | 0.00773 | -0.023 | 83.635
4.5 | 0.711 | 0.00818 | -0.024 | 86.916
5 | 0.774 | 0.00859 | -0.025 | 90.12
5.5 | 0.832 | 0.00843 | -0.025 | 98.673
6 | 0.882 | 0.00932 | -0.026 | 94.642
6.5 | 0.924 | 0.00986 | -0.026 | 93.684
7 | 0.953 | 0.01052 | -0.027 | 90.594
7.5 | 0.96 | 0.01146 | -0.028 | 83.722
8 | 0.918 | 0.01259 | -0.028 | 72.925
8.5 | 0.614 | 0.01401 | -0.029 | 43.809
9 | 0.534 | 0.05979 | -0.014 | 8.928
9.5 | 0.677 | 0.01521 | -0.03 | 44.493
10 | 0.701 | 0.01786 | -0.03 | 39.261
10.5 | 0.621 | 0.0668 | -0.019 | 9.292
11 | 0.768 | 0.01779 | -0.032 | 43.178
11.5 | 0.795 | 0.02006 | -0.032 | 39.629
12 | 0.815 | 0.02432 | -0.032 | 33.526
12.5 | 0.738 | 0.07665 | -0.023 | 9.633
13 | 0.757 | 0.08813 | -0.021 | 8.593
13.5 | 0.898 | 0.03024 | -0.033 | 29.7
14 | 0.862 | 0.06196 | -0.029 | 13.912
14.5 | 0.866 | 0.08026 | -0.027 | 10.791
15 | 0.867 | 0.10688 | -0.023 | 8.107
15.5 | 0.889 | 0.12031 | -0.022 | 7.387
16 | 0.918 | 0.12348 | -0.023 | 7.433
16.5 | 0.945 | 0.1286 | -0.024 | 7.351
17 | 0.973 | 0.13627 | -0.025 | 7.141
17.5 | 0.997 | 0.14675 | -0.025 | 6.795
18 | 1.025 | 0.15271 | -0.025 | 6.712
18.5 | 1.054 | 0.15648 | -0.026 | 6.733
19 | 1.081 | 0.16192 | -0.027 | 6.675
19.5 | 1.104 | 0.18163 | -0.027 | 6.077
20 | 1.131 | 0.19588 | -0.027 | 5.773

## 136. Re 16M Mach 0.50 (2)
BIGFOIL.COM POLAR EXPORT
NACA64-114 a=0.6
NACA64-114 a=0.6 |  |  |  | Cl Max: | 1.2382 | at alpha= | 9 | deg
XFOIL ncrit=9 |  |  |  | L/D Max: | 120.139 | at alpha= | 7.5 | deg
Re: | 16000000 |  |  | Cd Min: | 0.10715 | at alpha= | 14 | deg
Mach: | 0.5 |  |  | Cl=0 at alpha= | -0.71684 | deg
|  |  |  | @ Cl=0.1, Cd= | 0.00375
|  |  |  | @ Cl=0.4, Cd= | 0.0052053
|  |  |  | @ Cl=0.6, Cd= | 0.0064687
alpha (deg) | Cl | Cd | Cm | Cl/Cd
-13.5 | -0.7906 | 0.10653 | -0.0194 | -7.4214
-13 | -0.8031 | 0.09411 | -0.0277 | -8.5336
-12.5 | -0.8191 | 0.08085 | -0.0362 | -10.1311
-12 | -0.8383 | 0.06736 | -0.0462 | -12.4451
-11.5 | -0.8621 | 0.05569 | -0.0544 | -15.4803
-11 | -0.8928 | 0.04533 | -0.0602 | -19.6956
-10.5 | -0.926 | 0.03633 | -0.0632 | -25.4886
-10 | -0.962 | 0.02853 | -0.0628 | -33.7189
-9.5 | -0.9977 | 0.02206 | -0.0583 | -45.2267
-9 | -1.0344 | 0.01682 | -0.0488 | -61.4982
-8.5 | -1.0487 | 0.01287 | -0.0372 | -81.4841
-8 | -1.0202 | 0.00997 | -0.0291 | -102.327
-7.5 | -0.9582 | 0.00872 | -0.0246 | -109.8853
-7 | -0.8868 | 0.0081 | -0.0218 | -109.4815
-6.5 | -0.8141 | 0.00766 | -0.0198 | -106.2794
-6 | -0.7417 | 0.00726 | -0.0183 | -102.1625
-5.5 | -0.6694 | 0.00694 | -0.0173 | -96.4553
-5 | -0.5975 | 0.00666 | -0.0166 | -89.7147
-4.5 | -0.526 | 0.00641 | -0.0162 | -82.0593
-4 | -0.4549 | 0.00617 | -0.016 | -73.7277
-3.5 | -0.3841 | 0.00598 | -0.0161 | -64.2308
-3 | -0.3136 | 0.00576 | -0.0163 | -54.4444
-2.5 | -0.2442 | 0.00549 | -0.0166 | -44.4809
-2 | -0.175 | 0.00517 | -0.017 | -33.8491
-1.5 | -0.1062 | 0.00483 | -0.0175 | -21.9876
-1 | -0.038 | 0.00441 | -0.0181 | -8.6168
-0.5 | 0.0291 | 0.0038 | -0.0188 | 7.6579
0 | 0.0995 | 0.00375 | -0.0196 | 26.5333
0.5 | 0.17 | 0.00375 | -0.0205 | 45.3333
1 | 0.2401 | 0.00385 | -0.0213 | 62.3636
1.5 | 0.3078 | 0.00427 | -0.0218 | 72.0843
2 | 0.3727 | 0.00501 | -0.0219 | 74.3912
2.5 | 0.4398 | 0.00549 | -0.0221 | 80.1093
3 | 0.5074 | 0.00589 | -0.0222 | 86.146
3.5 | 0.5746 | 0.00635 | -0.022 | 90.4882
4 | 0.6431 | 0.00667 | -0.0217 | 96.4168
4.5 | 0.7125 | 0.00695 | -0.0214 | 102.518
5 | 0.7818 | 0.00725 | -0.0207 | 107.8345
5.5 | 0.8514 | 0.00757 | -0.0198 | 112.4703
6 | 0.9207 | 0.00795 | -0.0185 | 115.8113
6.5 | 0.9897 | 0.00835 | -0.0167 | 118.5269
7 | 1.0576 | 0.00883 | -0.0144 | 119.7735
7.5 | 1.1245 | 0.00936 | -0.0114 | 120.1389
8 | 1.1877 | 0.01002 | -0.0073 | 118.5329
8.5 | 1.2371 | 0.0111 | -0.0009 | 111.4505
9 | 1.2382 | 0.01299 | 0.0113 | 95.3195
9.5 | 1.222 | 0.0168 | 0.0216 | 72.7381
10 | 1.1971 | 0.02209 | 0.0298 | 54.1919
10.5 | 1.1681 | 0.02855 | 0.0352 | 40.9142
11 | 1.1355 | 0.03622 | 0.0376 | 31.3501
11.5 | 1.1059 | 0.04475 | 0.0372 | 24.7128
12 | 1.0724 | 0.05494 | 0.0338 | 19.5195
12.5 | 1.0422 | 0.06628 | 0.0281 | 15.7242
13.5 | 0.9874 | 0.09294 | 0.0105 | 10.6241
14 | 0.9697 | 0.10715 | 0.0009 | 9.0499

## 137. Re 18M Mach 0.00 (1)
BIGFOIL.COM POLAR EXPORT
NACA64-114 a=0.6
NACA64-114 a=0.6 |  |  |  | Cl Max: | 1.214 | at alpha= | 12.5 | deg
JavaFoil+Calcfoil stall+Eppler ext transition |  |  |  | L/D Max: | 119.064 | at alpha= | 9 | deg
Re: | 18000000 |  |  | Cd Min: | 0.00492 | at alpha= | -0.5 | deg
Mach: | 0 |  |  | Cl=0 at alpha= | -0.69167 | deg
|  |  |  | @ Cl=0.1, Cd= | 0.005048
|  |  |  | @ Cl=0.4, Cd= | 0.0058025
|  |  |  | @ Cl=0.6, Cd= | 0.0069388
alpha (deg) | Cl | Cd | Cm | Cl/Cd
-18.5 | -0.843 | 0.10516 | 0.005 | -8.015
-18 | -0.861 | 0.10384 | 0.004 | -8.291
-17.5 | -0.942 | 0.05381 | 0.005 | -17.501
-17 | -0.956 | 0.05473 | 0.004 | -17.47
-16.5 | -1.003 | 0.0374 | 0.004 | -26.826
-16 | -1.037 | 0.02917 | 0.004 | -35.535
-15.5 | -1.061 | 0.02451 | 0.003 | -43.307
-15 | -1.071 | 0.02323 | 0.003 | -46.113
-14.5 | -1.086 | 0.01938 | 0.002 | -56.029
-14 | -1.093 | 0.01706 | 0.002 | -64.092
-13.5 | -1.097 | 0.01512 | 0.001 | -72.588
-13 | -1.095 | 0.01381 | 0.001 | -79.347
-12.5 | -1.09 | 0.01268 | 0 | -85.964
-12 | -1.08 | 0.01165 | -0.001 | -92.738
-11.5 | -1.064 | 0.01105 | -0.001 | -96.277
-11 | -1.049 | 0.01034 | -0.002 | -101.435
-10.5 | -1.021 | 0.00994 | -0.002 | -102.746
-10 | -0.989 | 0.00939 | -0.003 | -105.297
-9.5 | -0.954 | 0.00901 | -0.003 | -105.804
-9 | -0.915 | 0.00863 | -0.004 | -106.059
-8.5 | -0.873 | 0.00833 | -0.005 | -104.719
-8 | -0.828 | 0.00802 | -0.005 | -103.194
-7.5 | -0.78 | 0.00781 | -0.006 | -99.984
-7 | -0.731 | 0.00757 | -0.006 | -96.494
-6.5 | -0.679 | 0.00729 | -0.007 | -93.126
-6 | -0.625 | 0.00708 | -0.008 | -88.306
-5.5 | -0.569 | 0.0069 | -0.008 | -82.504
-5 | -0.512 | 0.00671 | -0.009 | -76.376
-4.5 | -0.455 | 0.00657 | -0.009 | -69.201
-4 | -0.396 | 0.00643 | -0.01 | -61.575
-3.5 | -0.337 | 0.00628 | -0.011 | -53.697
-3 | -0.278 | 0.0061 | -0.011 | -45.53
-2.5 | -0.218 | 0.00573 | -0.012 | -38.011
-2 | -0.158 | 0.00542 | -0.013 | -29.123
-1.5 | -0.098 | 0.00527 | -0.013 | -18.513
-1 | -0.037 | 0.00506 | -0.014 | -7.344
-0.5 | 0.023 | 0.00492 | -0.014 | 4.735
0 | 0.084 | 0.00508 | -0.015 | 16.495
0.5 | 0.144 | 0.00496 | -0.016 | 29.077
1 | 0.205 | 0.00505 | -0.016 | 40.56
1.5 | 0.265 | 0.00523 | -0.017 | 50.687
2 | 0.326 | 0.00548 | -0.018 | 59.4
2.5 | 0.385 | 0.00572 | -0.018 | 67.263
3 | 0.445 | 0.00605 | -0.019 | 73.517
3.5 | 0.504 | 0.00634 | -0.019 | 79.442
4 | 0.562 | 0.00681 | -0.02 | 82.622
4.5 | 0.621 | 0.00701 | -0.021 | 88.533
5 | 0.678 | 0.00724 | -0.021 | 93.642
5.5 | 0.734 | 0.00747 | -0.022 | 98.259
6 | 0.789 | 0.0077 | -0.023 | 102.484
6.5 | 0.842 | 0.00802 | -0.023 | 104.912
7 | 0.893 | 0.00831 | -0.024 | 107.459
7.5 | 0.942 | 0.00867 | -0.024 | 108.731
8 | 0.989 | 0.00899 | -0.025 | 109.961
8.5 | 1.032 | 0.00899 | -0.025 | 114.734
9 | 1.072 | 0.009 | -0.026 | 119.064
9.5 | 1.107 | 0.00998 | -0.027 | 110.958
10 | 1.139 | 0.01046 | -0.027 | 108.945
10.5 | 1.165 | 0.01095 | -0.028 | 106.437
11 | 1.185 | 0.01149 | -0.028 | 103.14
11.5 | 1.2 | 0.01216 | -0.029 | 98.645
12 | 1.21 | 0.01282 | -0.029 | 94.34
12.5 | 1.214 | 0.01369 | -0.03 | 88.703
13 | 1.214 | 0.01453 | -0.03 | 83.553
13.5 | 1.209 | 0.01562 | -0.03 | 77.409
14 | 1.2 | 0.01677 | -0.031 | 71.541
14.5 | 1.184 | 0.01874 | -0.031 | 63.167
15 | 1.167 | 0.02016 | -0.031 | 57.87
15.5 | 1.139 | 0.02404 | -0.032 | 47.363
16 | 1.108 | 0.02854 | -0.032 | 38.823
16.5 | 1.084 | 0.03042 | -0.032 | 35.639
17 | 1.051 | 0.0353 | -0.032 | 29.787
17.5 | 1.014 | 0.04238 | -0.032 | 23.932

## 138. Re 18M Mach 0.00 (2)
BIGFOIL.COM POLAR EXPORT
NACA64-114 a=0.6
NACA64-114 a=0.6 |  |  |  | Cl Max: | 1.8222 | at alpha= | 20 | deg
XFOIL ncrit=9 |  |  |  | L/D Max: | 132.84 | at alpha= | 11 | deg
Re: | 18000000 |  |  | Cd Min: | 0.03489 | at alpha= | 20 | deg
Mach: | 0 |  |  | Cl=0 at alpha= | -0.71529 | deg
|  |  |  | @ Cl=0.1, Cd= | 0.0037988
|  |  |  | @ Cl=0.4, Cd= | 0.0053061
|  |  |  | @ Cl=0.6, Cd= | 0.0062052
alpha (deg) | Cl | Cd | Cm | Cl/Cd
-20 | -1.7722 | 0.02889 | -0.0401 | -61.343
-19.5 | -1.7602 | 0.02592 | -0.0388 | -67.909
-19 | -1.7462 | 0.02331 | -0.0372 | -74.9121
-18.5 | -1.7277 | 0.02121 | -0.0353 | -81.4569
-18 | -1.7121 | 0.01913 | -0.0326 | -89.4982
-17.5 | -1.6909 | 0.01759 | -0.0298 | -96.1285
-17 | -1.6719 | 0.01616 | -0.0263 | -103.4592
-16.5 | -1.6555 | 0.01508 | -0.0214 | -109.7812
-16 | -1.6386 | 0.01443 | -0.0156 | -113.5551
-15.5 | -1.6011 | 0.01376 | -0.0134 | -116.359
-15 | -1.5594 | 0.01315 | -0.0118 | -118.5856
-14.5 | -1.5151 | 0.01258 | -0.0105 | -120.4372
-14 | -1.469 | 0.01203 | -0.0095 | -122.1114
-13.5 | -1.421 | 0.01154 | -0.0088 | -123.1369
-13 | -1.3724 | 0.01102 | -0.0081 | -124.5372
-12.5 | -1.3227 | 0.01051 | -0.0076 | -125.8516
-12 | -1.2725 | 0.00999 | -0.0071 | -127.3774
-11.5 | -1.2209 | 0.00954 | -0.0069 | -127.9769
-11 | -1.168 | 0.00916 | -0.0068 | -127.5109
-10.5 | -1.1143 | 0.00881 | -0.0068 | -126.4813
-10 | -1.06 | 0.0085 | -0.0069 | -124.7059
-9.5 | -1.0055 | 0.00815 | -0.007 | -123.3742
-9 | -0.9508 | 0.0078 | -0.0071 | -121.8974
-8.5 | -0.8953 | 0.00751 | -0.0074 | -119.2144
-8 | -0.8391 | 0.00726 | -0.0077 | -115.5785
-7.5 | -0.7828 | 0.00701 | -0.0081 | -111.669
-7 | -0.7263 | 0.00675 | -0.0084 | -107.6
-6.5 | -0.6692 | 0.00655 | -0.0089 | -102.1679
-6 | -0.6121 | 0.00635 | -0.0094 | -96.3937
-5.5 | -0.5546 | 0.00616 | -0.0099 | -90.0325
-5 | -0.4968 | 0.00599 | -0.0104 | -82.9382
-4.5 | -0.439 | 0.00582 | -0.011 | -75.4296
-4 | -0.381 | 0.00566 | -0.0115 | -67.3145
-3.5 | -0.3228 | 0.00551 | -0.0121 | -58.5844
-3 | -0.2647 | 0.00532 | -0.0127 | -49.7556
-2.5 | -0.2066 | 0.00511 | -0.0133 | -40.4305
-2 | -0.1486 | 0.00491 | -0.0139 | -30.2648
-1.5 | -0.0906 | 0.00469 | -0.0146 | -19.3177
-1 | -0.0324 | 0.00449 | -0.0153 | -7.216
-0.5 | 0.0245 | 0.00397 | -0.0159 | 6.1713
0 | 0.0828 | 0.00379 | -0.0166 | 21.847
0.5 | 0.1412 | 0.00382 | -0.0173 | 36.9634
1 | 0.1996 | 0.00395 | -0.018 | 50.5316
1.5 | 0.2559 | 0.00449 | -0.0185 | 56.9933
2 | 0.3127 | 0.00489 | -0.0191 | 63.9468
2.5 | 0.37 | 0.00517 | -0.0196 | 71.5667
3 | 0.4273 | 0.00543 | -0.0201 | 78.6924
3.5 | 0.4846 | 0.00568 | -0.0206 | 85.3169
4 | 0.5415 | 0.00598 | -0.0211 | 90.5518
4.5 | 0.5986 | 0.0062 | -0.0215 | 96.5484
5 | 0.6557 | 0.00641 | -0.022 | 102.2933
5.5 | 0.7127 | 0.00661 | -0.0224 | 107.8215
6 | 0.7693 | 0.00683 | -0.0228 | 112.6354
6.5 | 0.8257 | 0.00704 | -0.0232 | 117.2869
7 | 0.8815 | 0.00731 | -0.0235 | 120.5882
7.5 | 0.9373 | 0.00754 | -0.0238 | 124.3103
8 | 0.9922 | 0.00783 | -0.0239 | 126.7178
8.5 | 1.0467 | 0.00812 | -0.024 | 128.9039
9 | 1.101 | 0.0084 | -0.0241 | 131.0714
9.5 | 1.154 | 0.00876 | -0.024 | 131.7352
10 | 1.2064 | 0.00914 | -0.0238 | 131.9912
10.5 | 1.2586 | 0.00948 | -0.0237 | 132.7637
11 | 1.3098 | 0.00986 | -0.0233 | 132.8398
11.5 | 1.3594 | 0.0103 | -0.0227 | 131.9806
12 | 1.4073 | 0.01081 | -0.0219 | 130.185
12.5 | 1.4539 | 0.01133 | -0.0209 | 128.323
13 | 1.4995 | 0.01181 | -0.0197 | 126.9687
13.5 | 1.5427 | 0.01232 | -0.0182 | 125.2192
14 | 1.5812 | 0.01287 | -0.0159 | 122.8594
14.5 | 1.6017 | 0.01347 | -0.0103 | 118.9087
15 | 1.6266 | 0.01428 | -0.0062 | 113.9076
15.5 | 1.6493 | 0.01544 | -0.0024 | 106.8199
16 | 1.6707 | 0.01687 | 0.0011 | 99.0338
16.5 | 1.696 | 0.01825 | 0.0038 | 92.9315
17 | 1.7201 | 0.01981 | 0.0062 | 86.8299
17.5 | 1.7427 | 0.02159 | 0.0084 | 80.7179
18 | 1.7644 | 0.02355 | 0.0103 | 74.9214
18.5 | 1.7831 | 0.02582 | 0.0121 | 69.0589
19 | 1.8002 | 0.02835 | 0.0136 | 63.4991
19.5 | 1.8133 | 0.03133 | 0.015 | 57.8774
20 | 1.8222 | 0.03489 | 0.016 | 52.227

## 139. Re 18M Mach 0.10 (1)
BIGFOIL.COM POLAR EXPORT
NACA64-114 a=0.6
NACA64-114 a=0.6 |  |  |  | Cl Max: | 1.203 | at alpha= | 12.5 | deg
JavaFoil+Calcfoil stall+Eppler ext transition |  |  |  | L/D Max: | 117.958 | at alpha= | 9 | deg
Re: | 18000000 |  |  | Cd Min: | 0.00491 | at alpha= | -0.5 | deg
Mach: | 0.1 |  |  | Cl=0 at alpha= | -0.69167 | deg
|  |  |  | @ Cl=0.1, Cd= | 0.0050464
|  |  |  | @ Cl=0.4, Cd= | 0.0057923
|  |  |  | @ Cl=0.6, Cd= | 0.0069346
alpha (deg) | Cl | Cd | Cm | Cl/Cd
-18 | -0.806 | 0.11533 | 0.004 | -6.987
-17.5 | -0.856 | 0.08537 | 0.004 | -10.021
-17 | -0.919 | 0.05351 | 0.004 | -17.176
-16.5 | -0.953 | 0.04469 | 0.004 | -21.321
-16 | -0.988 | 0.03555 | 0.004 | -27.804
-15.5 | -1.024 | 0.02736 | 0.003 | -37.433
-15 | -1.037 | 0.02605 | 0.003 | -39.798
-14.5 | -1.064 | 0.01959 | 0.002 | -54.279
-14 | -1.071 | 0.01807 | 0.002 | -59.24
-13.5 | -1.079 | 0.01576 | 0.001 | -68.461
-13 | -1.081 | 0.01427 | 0.001 | -75.714
-12.5 | -1.078 | 0.013 | 0 | -82.923
-12 | -1.071 | 0.01194 | -0.001 | -89.699
-11.5 | -1.057 | 0.01128 | -0.001 | -93.7
-11 | -1.04 | 0.00982 | -0.002 | -105.941
-10.5 | -1.019 | 0.01 | -0.002 | -101.877
-10 | -0.989 | 0.0095 | -0.003 | -104.093
-9.5 | -0.954 | 0.00911 | -0.003 | -104.756
-9 | -0.916 | 0.00872 | -0.004 | -105.062
-8.5 | -0.875 | 0.00836 | -0.005 | -104.599
-8 | -0.83 | 0.00805 | -0.005 | -103.219
-7.5 | -0.783 | 0.00783 | -0.006 | -100.076
-7 | -0.733 | 0.00759 | -0.006 | -96.648
-6.5 | -0.681 | 0.00736 | -0.007 | -92.608
-6 | -0.628 | 0.00714 | -0.008 | -87.943
-5.5 | -0.572 | 0.00696 | -0.008 | -82.185
-5 | -0.515 | 0.00676 | -0.009 | -76.11
-4.5 | -0.457 | 0.00659 | -0.01 | -69.315
-4 | -0.398 | 0.00643 | -0.01 | -61.882
-3.5 | -0.339 | 0.00628 | -0.011 | -53.976
-3 | -0.279 | 0.00615 | -0.011 | -45.394
-2.5 | -0.219 | 0.00573 | -0.012 | -38.204
-2 | -0.159 | 0.00546 | -0.013 | -29.063
-1.5 | -0.098 | 0.00527 | -0.013 | -18.611
-1 | -0.037 | 0.00508 | -0.014 | -7.357
-0.5 | 0.023 | 0.00491 | -0.015 | 4.765
0 | 0.084 | 0.00507 | -0.015 | 16.597
0.5 | 0.145 | 0.00498 | -0.016 | 29.1
1 | 0.206 | 0.00509 | -0.016 | 40.445
1.5 | 0.266 | 0.00526 | -0.017 | 50.671
2 | 0.327 | 0.00547 | -0.018 | 59.793
2.5 | 0.387 | 0.00571 | -0.018 | 67.696
3 | 0.447 | 0.00609 | -0.019 | 73.387
3.5 | 0.506 | 0.00634 | -0.02 | 79.891
4 | 0.565 | 0.00681 | -0.02 | 83.013
4.5 | 0.624 | 0.00702 | -0.021 | 88.796
5 | 0.681 | 0.00729 | -0.021 | 93.416
5.5 | 0.738 | 0.00753 | -0.022 | 97.972
6 | 0.792 | 0.00776 | -0.023 | 102.113
6.5 | 0.846 | 0.00803 | -0.023 | 105.264
7 | 0.897 | 0.00839 | -0.024 | 106.932
7.5 | 0.946 | 0.0087 | -0.024 | 108.713
8 | 0.992 | 0.00869 | -0.025 | 114.214
8.5 | 1.034 | 0.00914 | -0.026 | 113.117
9 | 1.073 | 0.0091 | -0.026 | 117.958
9.5 | 1.108 | 0.01008 | -0.027 | 109.929
10 | 1.139 | 0.01057 | -0.027 | 107.765
10.5 | 1.164 | 0.01111 | -0.028 | 104.715
11 | 1.181 | 0.01173 | -0.028 | 100.689
11.5 | 1.194 | 0.01235 | -0.029 | 96.669
12 | 1.201 | 0.01317 | -0.029 | 91.184
12.5 | 1.203 | 0.01397 | -0.03 | 86.089
13 | 1.199 | 0.01502 | -0.03 | 79.803
13.5 | 1.19 | 0.01603 | -0.03 | 74.243
14 | 1.177 | 0.01728 | -0.031 | 68.131
14.5 | 1.157 | 0.01931 | -0.031 | 59.895
15 | 1.134 | 0.02131 | -0.032 | 53.216
15.5 | 1.1 | 0.02578 | -0.032 | 42.686
16 | 1.063 | 0.03135 | -0.031 | 33.917
16.5 | 1.036 | 0.0331 | -0.032 | 31.305
17 | 0.99 | 0.04294 | -0.031 | 23.05
17.5 | 0.937 | 0.05886 | -0.03 | 15.914

## 140. Re 18M Mach 0.10 (2)
BIGFOIL.COM POLAR EXPORT
NACA64-114 a=0.6
NACA64-114 a=0.6 |  |  |  | Cl Max: | 1.8106 | at alpha= | 20 | deg
XFOIL ncrit=9 |  |  |  | L/D Max: | 132.307 | at alpha= | 10.5 | deg
Re: | 18000000 |  |  | Cd Min: | 0.03846 | at alpha= | 20 | deg
Mach: | 0.1 |  |  | Cl=0 at alpha= | -0.71541 | deg
|  |  |  | @ Cl=0.1, Cd= | 0.0037885
|  |  |  | @ Cl=0.4, Cd= | 0.005305
|  |  |  | @ Cl=0.6, Cd= | 0.0062112
alpha (deg) | Cl | Cd | Cm | Cl/Cd
-20 | -1.7662 | 0.03172 | -0.0438 | -55.681
-19.5 | -1.7533 | 0.02854 | -0.043 | -61.4331
-19 | -1.7404 | 0.02556 | -0.0416 | -68.0908
-18.5 | -1.7239 | 0.02306 | -0.0398 | -74.7572
-18 | -1.709 | 0.02067 | -0.0374 | -82.6802
-17.5 | -1.6884 | 0.01885 | -0.0348 | -89.5703
-17 | -1.6695 | 0.01717 | -0.0314 | -97.2335
-16.5 | -1.6527 | 0.01567 | -0.0271 | -105.469
-16 | -1.6371 | 0.01486 | -0.0214 | -110.1682
-15.5 | -1.6109 | 0.01416 | -0.0168 | -113.7641
-15 | -1.5707 | 0.01348 | -0.0146 | -116.5208
-14.5 | -1.5269 | 0.01286 | -0.013 | -118.7325
-13.5 | -1.4327 | 0.01175 | -0.0107 | -121.9319
-13 | -1.3833 | 0.01124 | -0.0099 | -123.0694
-12.5 | -1.3332 | 0.01071 | -0.0091 | -124.4818
-12 | -1.2825 | 0.01017 | -0.0085 | -126.1062
-11.5 | -1.2306 | 0.00968 | -0.008 | -127.1281
-11 | -1.1773 | 0.00926 | -0.0078 | -127.1382
-10.5 | -1.1231 | 0.0089 | -0.0077 | -126.191
-9.5 | -1.0131 | 0.00822 | -0.0077 | -123.2482
-9 | -0.9578 | 0.00787 | -0.0077 | -121.7027
-8.5 | -0.9018 | 0.00756 | -0.0079 | -119.2857
-8 | -0.8452 | 0.0073 | -0.0081 | -115.7808
-7.5 | -0.7883 | 0.00705 | -0.0084 | -111.8156
-7 | -0.7313 | 0.00678 | -0.0087 | -107.8614
-6.5 | -0.6738 | 0.00657 | -0.0091 | -102.5571
-6 | -0.6161 | 0.00637 | -0.0096 | -96.719
-5.5 | -0.5582 | 0.00617 | -0.01 | -90.47
-5 | -0.5 | 0.006 | -0.0106 | -83.3333
-4.5 | -0.4418 | 0.00584 | -0.0111 | -75.6507
-4 | -0.3833 | 0.00568 | -0.0117 | -67.4824
-3.5 | -0.3247 | 0.00552 | -0.0122 | -58.8225
-3 | -0.2663 | 0.00533 | -0.0128 | -49.9625
-2.5 | -0.2079 | 0.00512 | -0.0134 | -40.6055
-2 | -0.1494 | 0.00491 | -0.014 | -30.4277
-1.5 | -0.0911 | 0.00469 | -0.0147 | -19.4243
-1 | -0.0325 | 0.00449 | -0.0153 | -7.2383
-0.5 | 0.0246 | 0.00395 | -0.016 | 6.2278
0 | 0.0833 | 0.00378 | -0.0167 | 22.037
0.5 | 0.1421 | 0.00381 | -0.0174 | 37.2966
1 | 0.2009 | 0.00394 | -0.0181 | 50.9898
1.5 | 0.2575 | 0.00449 | -0.0186 | 57.3497
2 | 0.3146 | 0.00489 | -0.0192 | 64.3354
2.5 | 0.3723 | 0.00518 | -0.0197 | 71.8726
3 | 0.4299 | 0.00544 | -0.0202 | 79.0257
3.5 | 0.4875 | 0.0057 | -0.0207 | 85.5263
4 | 0.5448 | 0.006 | -0.0211 | 90.8
4.5 | 0.6023 | 0.00622 | -0.0216 | 96.8328
5 | 0.6598 | 0.00643 | -0.022 | 102.6128
5.5 | 0.7172 | 0.00663 | -0.0224 | 108.175
6 | 0.7742 | 0.00685 | -0.0228 | 113.0219
6.5 | 0.831 | 0.00708 | -0.0231 | 117.3729
7 | 0.8873 | 0.00734 | -0.0233 | 120.8856
7.5 | 0.9435 | 0.00758 | -0.0236 | 124.4723
8 | 0.9988 | 0.00788 | -0.0237 | 126.7513
8.5 | 1.0539 | 0.00817 | -0.0237 | 128.9963
9 | 1.1086 | 0.00847 | -0.0237 | 130.8855
9.5 | 1.1619 | 0.00885 | -0.0235 | 131.2881
10 | 1.2149 | 0.00923 | -0.0232 | 131.6251
10.5 | 1.2675 | 0.00958 | -0.0229 | 132.3069
11 | 1.3189 | 0.00998 | -0.0224 | 132.1543
11.5 | 1.3685 | 0.01047 | -0.0216 | 130.7068
12 | 1.4166 | 0.01099 | -0.0206 | 128.899
12.5 | 1.4636 | 0.0115 | -0.0194 | 127.2696
13 | 1.509 | 0.01201 | -0.0179 | 125.6453
13.5 | 1.5514 | 0.01256 | -0.016 | 123.5191
14.5 | 1.5996 | 0.01393 | -0.006 | 114.8313
15 | 1.626 | 0.0149 | -0.0022 | 109.1275
15.5 | 1.6499 | 0.01618 | 0.0014 | 101.9716
16 | 1.6733 | 0.01766 | 0.0046 | 94.7508
16.5 | 1.6987 | 0.01918 | 0.0072 | 88.5662
17 | 1.7228 | 0.0209 | 0.0096 | 82.4306
17.5 | 1.7445 | 0.0229 | 0.0118 | 76.179
18 | 1.7652 | 0.02508 | 0.0138 | 70.3828
18.5 | 1.7816 | 0.02773 | 0.0156 | 64.2481
19 | 1.7973 | 0.03056 | 0.0171 | 58.8122
19.5 | 1.8066 | 0.03414 | 0.0183 | 52.9174
20 | 1.8106 | 0.03846 | 0.0191 | 47.0775

## 141. Re 18M Mach 0.25 (1)
BIGFOIL.COM POLAR EXPORT
NACA64-114 a=0.6
NACA64-114 a=0.6 |  |  |  | Cl Max: | 1.145 | at alpha= | 11 | deg
JavaFoil+Calcfoil stall+Eppler ext transition |  |  |  | L/D Max: | 119.431 | at alpha= | 8.5 | deg
Re: | 18000000 |  |  | Cd Min: | 0.00495 | at alpha= | -0.5 | deg
Mach: | 0.25 |  |  | Cl=0 at alpha= | -0.69355 | deg
|  |  |  | @ Cl=0.1, Cd= | 0.005049
|  |  |  | @ Cl=0.4, Cd= | 0.0058184
|  |  |  | @ Cl=0.6, Cd= | 0.0070433
alpha (deg) | Cl | Cd | Cm | Cl/Cd
-16.5 | -0.563 | 0.11939 | 0.003 | -4.715
-16 | -0.62 | 0.11022 | 0.002 | -5.622
-15.5 | -0.672 | 0.10193 | 0.002 | -6.591
-15 | -0.722 | 0.08875 | 0.002 | -8.13
-14.5 | -0.753 | 0.08685 | 0.002 | -8.666
-14 | -0.864 | 0.03408 | 0.002 | -25.36
-13.5 | -0.901 | 0.02836 | 0.001 | -31.789
-13 | -0.945 | 0.02042 | 0.001 | -46.282
-12.5 | -0.975 | 0.01635 | 0 | -59.614
-12 | -0.991 | 0.01433 | -0.001 | -69.168
-11.5 | -1 | 0.01271 | -0.001 | -78.654
-11 | -1 | 0.01156 | -0.002 | -86.471
-10.5 | -0.991 | 0.01084 | -0.002 | -91.421
-10 | -0.978 | 0.0103 | -0.003 | -94.912
-9.5 | -0.952 | 0.00961 | -0.004 | -99.08
-9 | -0.92 | 0.00919 | -0.004 | -100.086
-8.5 | -0.883 | 0.00873 | -0.005 | -101.144
-8 | -0.842 | 0.0084 | -0.005 | -100.245
-7.5 | -0.797 | 0.00807 | -0.006 | -98.723
-7 | -0.748 | 0.0078 | -0.007 | -95.912
-6.5 | -0.697 | 0.00756 | -0.007 | -92.14
-6 | -0.643 | 0.00725 | -0.008 | -88.594
-5.5 | -0.586 | 0.00707 | -0.009 | -82.915
-5 | -0.528 | 0.00686 | -0.009 | -76.963
-4.5 | -0.469 | 0.00667 | -0.01 | -70.251
-4 | -0.409 | 0.00649 | -0.01 | -62.947
-3.5 | -0.348 | 0.00633 | -0.011 | -54.994
-3 | -0.287 | 0.0062 | -0.012 | -46.246
-2.5 | -0.225 | 0.00579 | -0.012 | -38.815
-2 | -0.163 | 0.00551 | -0.013 | -29.551
-1.5 | -0.101 | 0.00531 | -0.014 | -18.949
-1 | -0.038 | 0.0051 | -0.014 | -7.531
-0.5 | 0.024 | 0.00495 | -0.015 | 4.859
0 | 0.087 | 0.00507 | -0.016 | 17.051
0.5 | 0.149 | 0.00497 | -0.016 | 29.976
1 | 0.211 | 0.0051 | -0.017 | 41.46
1.5 | 0.274 | 0.00529 | -0.018 | 51.762
2 | 0.336 | 0.00555 | -0.018 | 60.626
2.5 | 0.397 | 0.0058 | -0.019 | 68.58
3 | 0.459 | 0.00618 | -0.019 | 74.215
3.5 | 0.52 | 0.00645 | -0.02 | 80.645
4 | 0.58 | 0.00697 | -0.021 | 83.256
4.5 | 0.64 | 0.00719 | -0.021 | 89.065
5 | 0.699 | 0.00744 | -0.022 | 94.002
5.5 | 0.756 | 0.00768 | -0.023 | 98.491
6 | 0.812 | 0.00799 | -0.023 | 101.565
6.5 | 0.865 | 0.00829 | -0.024 | 104.349
7 | 0.916 | 0.00866 | -0.025 | 105.692
7.5 | 0.963 | 0.00872 | -0.025 | 110.506
8 | 1.006 | 0.00874 | -0.026 | 115.143
8.5 | 1.044 | 0.00874 | -0.026 | 119.431
9 | 1.078 | 0.01021 | -0.027 | 105.577
9.5 | 1.106 | 0.01075 | -0.027 | 102.849
10 | 1.128 | 0.01139 | -0.028 | 99.072
10.5 | 1.142 | 0.01206 | -0.028 | 94.698
11 | 1.145 | 0.0129 | -0.029 | 88.747
11.5 | 1.14 | 0.0137 | -0.029 | 83.194
12 | 1.126 | 0.01479 | -0.03 | 76.097
12.5 | 1.102 | 0.01618 | -0.03 | 68.102
13 | 1.07 | 0.01771 | -0.031 | 60.403
13.5 | 1.026 | 0.02024 | -0.031 | 50.716
14 | 0.973 | 0.02391 | -0.031 | 40.718
14.5 | 0.87 | 0.04695 | -0.029 | 18.538
15 | 0.769 | 0.08104 | -0.024 | 9.495
15.5 | 0.693 | 0.10829 | -0.02 | 6.399
16 | 0.634 | 0.11665 | -0.019 | 5.438

## 142. Re 18M Mach 0.25 (2)
BIGFOIL.COM POLAR EXPORT
NACA64-114 a=0.6
NACA64-114 a=0.6 |  |  |  | Cl Max: | 1.7477 | at alpha= | 19 | deg
XFOIL ncrit=9 |  |  |  | L/D Max: | 129.805 | at alpha= | 10 | deg
Re: | 18000000 |  |  | Cd Min: | 0.0627 | at alpha= | 20 | deg
Mach: | 0.25 |  |  | Cl=0 at alpha= | -0.7161 | deg
|  |  |  | @ Cl=0.1, Cd= | 0.0037768
|  |  |  | @ Cl=0.4, Cd= | 0.0052743
|  |  |  | @ Cl=0.6, Cd= | 0.0062401
alpha (deg) | Cl | Cd | Cm | Cl/Cd
-20 | -1.6534 | 0.05887 | -0.0534 | -28.0856
-19.5 | -1.6632 | 0.05116 | -0.0562 | -32.5098
-19 | -1.6753 | 0.04383 | -0.0582 | -38.2227
-18.5 | -1.6737 | 0.03828 | -0.0587 | -43.7226
-18 | -1.6723 | 0.03319 | -0.0582 | -50.3857
-17.5 | -1.6649 | 0.02897 | -0.0569 | -57.4698
-17 | -1.6568 | 0.02514 | -0.0548 | -65.9029
-16.5 | -1.6449 | 0.02193 | -0.0518 | -75.0068
-16 | -1.6276 | 0.01935 | -0.0483 | -84.1137
-15.5 | -1.6068 | 0.01771 | -0.0438 | -90.7284
-15 | -1.5856 | 0.01613 | -0.0388 | -98.3013
-14.5 | -1.5654 | 0.0149 | -0.0326 | -105.0604
-14 | -1.5377 | 0.01403 | -0.0267 | -109.6009
-13.5 | -1.4926 | 0.01322 | -0.0235 | -112.9047
-13 | -1.4438 | 0.01248 | -0.0209 | -115.6891
-12.5 | -1.3918 | 0.01182 | -0.0188 | -117.7496
-12 | -1.3384 | 0.01119 | -0.017 | -119.6068
-11.5 | -1.2843 | 0.01056 | -0.0154 | -121.6193
-11 | -1.2288 | 0.00998 | -0.0141 | -123.1263
-10.5 | -1.1723 | 0.00945 | -0.013 | -124.0529
-10 | -1.1146 | 0.00901 | -0.0122 | -123.707
-9.5 | -1.056 | 0.00862 | -0.0116 | -122.5058
-9 | -0.997 | 0.00826 | -0.0112 | -120.7022
-8.5 | -0.9382 | 0.00788 | -0.0108 | -119.0609
-8 | -0.879 | 0.00753 | -0.0106 | -116.7331
-7.5 | -0.8191 | 0.00725 | -0.0105 | -112.9793
-7 | -0.7592 | 0.00698 | -0.0105 | -108.7679
-6.5 | -0.6992 | 0.00671 | -0.0106 | -104.2027
-6 | -0.6387 | 0.0065 | -0.0108 | -98.2615
-5.5 | -0.5784 | 0.00628 | -0.0111 | -92.1019
-5 | -0.5178 | 0.00609 | -0.0115 | -85.0246
-4.5 | -0.4572 | 0.0059 | -0.0119 | -77.4915
-4 | -0.3964 | 0.00576 | -0.0124 | -68.8194
-3.5 | -0.3356 | 0.00559 | -0.0129 | -60.0358
-3 | -0.275 | 0.00541 | -0.0134 | -50.8318
-2.5 | -0.2146 | 0.00516 | -0.014 | -41.5891
-2 | -0.1542 | 0.00494 | -0.0146 | -31.2146
-1.5 | -0.0938 | 0.00471 | -0.0152 | -19.9151
-1 | -0.0335 | 0.00448 | -0.0159 | -7.4777
-0.5 | 0.0255 | 0.00393 | -0.0165 | 6.4885
0 | 0.0863 | 0.00377 | -0.0172 | 22.8912
0.5 | 0.1471 | 0.0038 | -0.018 | 38.7105
1 | 0.2079 | 0.00392 | -0.0187 | 53.0357
1.5 | 0.2664 | 0.00446 | -0.0192 | 59.7309
2 | 0.3252 | 0.00491 | -0.0197 | 66.2322
3 | 0.4443 | 0.00549 | -0.0207 | 80.929
3.5 | 0.5036 | 0.0058 | -0.021 | 86.8276
4 | 0.5629 | 0.00611 | -0.0214 | 92.1277
4.5 | 0.6228 | 0.00632 | -0.0217 | 98.5443
5 | 0.6825 | 0.00655 | -0.022 | 104.1985
5.5 | 0.7421 | 0.00677 | -0.0223 | 109.616
6 | 0.8016 | 0.00699 | -0.0224 | 114.6781
6.5 | 0.8606 | 0.00728 | -0.0225 | 118.2143
7 | 0.9196 | 0.00753 | -0.0225 | 122.1248
7.5 | 0.9779 | 0.00785 | -0.0223 | 124.5732
8 | 1.036 | 0.00816 | -0.022 | 126.9608
8.5 | 1.0936 | 0.00849 | -0.0216 | 128.8104
9 | 1.15 | 0.0089 | -0.0209 | 129.2135
9.5 | 1.2062 | 0.00931 | -0.0201 | 129.5596
10 | 1.2617 | 0.00972 | -0.0192 | 129.8045
10.5 | 1.3154 | 0.01022 | -0.0178 | 128.7084
11 | 1.367 | 0.01079 | -0.0161 | 126.6914
11.5 | 1.4174 | 0.01136 | -0.0142 | 124.7711
12 | 1.4657 | 0.01195 | -0.0118 | 122.6527
12.5 | 1.5096 | 0.01262 | -0.0087 | 119.6197
13 | 1.5322 | 0.01338 | -0.0021 | 114.5142
13.5 | 1.556 | 0.0144 | 0.0036 | 108.0556
14 | 1.5797 | 0.0157 | 0.0085 | 100.6178
14.5 | 1.6081 | 0.01722 | 0.0124 | 93.3856
15 | 1.6376 | 0.01886 | 0.0158 | 86.8293
15.5 | 1.6629 | 0.0209 | 0.0191 | 79.5646
16 | 1.687 | 0.02318 | 0.0221 | 72.7783
16.5 | 1.7059 | 0.02598 | 0.025 | 65.662
17 | 1.7216 | 0.02921 | 0.0274 | 58.9387
17.5 | 1.7325 | 0.03306 | 0.0294 | 52.4047
18 | 1.7446 | 0.03715 | 0.0308 | 46.961
18.5 | 1.7463 | 0.04246 | 0.0315 | 41.1281
19 | 1.7477 | 0.04818 | 0.0314 | 36.2744
19.5 | 1.7447 | 0.05475 | 0.0304 | 31.8667
20 | 1.733 | 0.0627 | 0.0283 | 27.6396

## 143. Re 18M Mach 0.50 (1)
BIGFOIL.COM POLAR EXPORT
NACA64-114 a=0.6
NACA64-114 a=0.6 |  |  |  | Cl Max: | 1.131 | at alpha= | 20 | deg
JavaFoil+Calcfoil stall+Eppler ext transition |  |  |  | L/D Max: | 106.301 | at alpha= | 6 | deg
Re: | 18000000 |  |  | Cd Min: | 0.00497 | at alpha= | 0 | deg
Mach: | 0.5 |  |  | Cl=0 at alpha= | -0.69286 | deg
|  |  |  | @ Cl=0.1, Cd= | 0.0049743
|  |  |  | @ Cl=0.4, Cd= | 0.0059312
|  |  |  | @ Cl=0.6, Cd= | 0.0074188
alpha (deg) | Cl | Cd | Cm | Cl/Cd
-20 | -1.065 | 0.18717 | 0.006 | -5.692
-19.5 | -1.04 | 0.17681 | 0.005 | -5.883
-19 | -1.012 | 0.18258 | 0.005 | -5.541
-18.5 | -0.985 | 0.15963 | 0.004 | -6.168
-18 | -0.956 | 0.15759 | 0.004 | -6.07
-17.5 | -0.93 | 0.14986 | 0.004 | -6.206
-17 | -0.903 | 0.13822 | 0.003 | -6.535
-16.5 | -0.875 | 0.13356 | 0.003 | -6.549
-16 | -0.847 | 0.13018 | 0.003 | -6.504
-15.5 | -0.82 | 0.11846 | 0.002 | -6.922
-15 | -0.8 | 0.09982 | 0.002 | -8.017
-14.5 | -0.776 | 0.09127 | 0.002 | -8.501
-14 | -0.75 | 0.08429 | 0.001 | -8.9
-13.5 | -0.798 | 0.03511 | 0.001 | -22.718
-13 | -0.791 | 0.02422 | 0.001 | -32.653
-12.5 | -0.657 | 0.08229 | 0 | -7.988
-12 | -0.652 | 0.05989 | 0 | -10.894
-11.5 | -0.702 | 0.02013 | -0.001 | -34.879
-11 | -0.681 | 0.01625 | -0.002 | -41.911
-10.5 | -0.654 | 0.01422 | -0.003 | -46.018
-10 | -0.516 | 0.06528 | -0.002 | -7.911
-9.5 | -0.563 | 0.02045 | -0.004 | -27.53
-9 | -0.557 | 0.01295 | -0.005 | -43.05
-8.5 | -0.435 | 0.05366 | -0.003 | -8.098
-8 | -0.67 | 0.01152 | -0.006 | -58.154
-7.5 | -0.777 | 0.01002 | -0.007 | -77.589
-7 | -0.774 | 0.00914 | -0.007 | -84.73
-6.5 | -0.743 | 0.00865 | -0.008 | -85.898
-6 | -0.698 | 0.00821 | -0.009 | -85.001
-5.5 | -0.643 | 0.00783 | -0.01 | -82.141
-5 | -0.583 | 0.00746 | -0.01 | -78.071
-4.5 | -0.52 | 0.00722 | -0.011 | -71.996
-4 | -0.454 | 0.00693 | -0.012 | -65.598
-3.5 | -0.388 | 0.00673 | -0.012 | -57.628
-3 | -0.32 | 0.00652 | -0.013 | -49.054
-2.5 | -0.251 | 0.00608 | -0.014 | -41.307
-2 | -0.182 | 0.00574 | -0.015 | -31.681
-1.5 | -0.113 | 0.00546 | -0.015 | -20.598
-1 | -0.043 | 0.00523 | -0.016 | -8.215
-0.5 | 0.027 | 0.00506 | -0.017 | 5.314
0 | 0.097 | 0.00497 | -0.017 | 19.453
0.5 | 0.167 | 0.00507 | -0.018 | 32.828
1 | 0.236 | 0.00523 | -0.019 | 45.163
1.5 | 0.306 | 0.0055 | -0.02 | 55.685
2 | 0.376 | 0.00579 | -0.02 | 64.908
2.5 | 0.444 | 0.00619 | -0.021 | 71.693
3 | 0.512 | 0.00665 | -0.022 | 77.077
3.5 | 0.58 | 0.00734 | -0.022 | 78.97
4 | 0.646 | 0.0076 | -0.023 | 85.061
4.5 | 0.711 | 0.00798 | -0.024 | 89.147
5 | 0.774 | 0.00843 | -0.025 | 91.819
5.5 | 0.833 | 0.0089 | -0.025 | 93.573
6 | 0.883 | 0.0083 | -0.026 | 106.301
6.5 | 0.925 | 0.00969 | -0.027 | 95.391
7 | 0.954 | 0.01033 | -0.027 | 92.364
7.5 | 0.961 | 0.01124 | -0.028 | 85.426
8 | 0.919 | 0.01233 | -0.028 | 74.591
8.5 | 0.614 | 0.01369 | -0.029 | 44.883
9 | 0.534 | 0.05982 | -0.015 | 8.926
9.5 | 0.677 | 0.01488 | -0.03 | 45.519
10 | 0.703 | 0.01731 | -0.03 | 40.6
10.5 | 0.623 | 0.06515 | -0.019 | 9.559
11 | 0.769 | 0.01725 | -0.032 | 44.595
11.5 | 0.797 | 0.01936 | -0.032 | 41.157
12 | 0.818 | 0.02336 | -0.032 | 35.009
12.5 | 0.746 | 0.07117 | -0.024 | 10.487
13 | 0.758 | 0.08684 | -0.021 | 8.734
13.5 | 0.901 | 0.029 | -0.033 | 31.073
14 | 0.891 | 0.04711 | -0.032 | 18.921
14.5 | 0.857 | 0.08647 | -0.026 | 9.913
15 | 0.864 | 0.11425 | -0.022 | 7.561
15.5 | 0.888 | 0.12726 | -0.022 | 6.98
16 | 0.916 | 0.12998 | -0.023 | 7.045
16.5 | 0.945 | 0.13326 | -0.024 | 7.09
17 | 0.972 | 0.14088 | -0.024 | 6.898
17.5 | 0.997 | 0.15321 | -0.024 | 6.507
18 | 1.025 | 0.15633 | -0.025 | 6.553
18.5 | 1.052 | 0.16508 | -0.026 | 6.373
19 | 1.08 | 0.16675 | -0.027 | 6.477
19.5 | 1.104 | 0.18538 | -0.027 | 5.954
20 | 1.131 | 0.19749 | -0.027 | 5.726

## 144. Re 18M Mach 0.50 (2)
BIGFOIL.COM POLAR EXPORT
NACA64-114 a=0.6
NACA64-114 a=0.6 |  |  |  | Cl Max: | 1.2478 | at alpha= | 9 | deg
XFOIL ncrit=9 |  |  |  | L/D Max: | 123.242 | at alpha= | 7.5 | deg
Re: | 18000000 |  |  | Cd Min: | 0.10636 | at alpha= | 14 | deg
Mach: | 0.5 |  |  | Cl=0 at alpha= | -0.71964 | deg
|  |  |  | @ Cl=0.1, Cd= | 0.0037399
|  |  |  | @ Cl=0.4, Cd= | 0.0051994
|  |  |  | @ Cl=0.6, Cd= | 0.0063605
alpha (deg) | Cl | Cd | Cm | Cl/Cd
-13.5 | -0.8 | 0.10494 | -0.0208 | -7.6234
-13 | -0.8122 | 0.09269 | -0.0289 | -8.7625
-12.5 | -0.8271 | 0.07948 | -0.0375 | -10.4064
-12 | -0.8467 | 0.06619 | -0.0474 | -12.792
-11.5 | -0.8703 | 0.05473 | -0.0553 | -15.9017
-11 | -0.9012 | 0.0445 | -0.0609 | -20.2517
-10 | -0.9699 | 0.02798 | -0.0629 | -34.664
-9.5 | -1.0052 | 0.02165 | -0.0581 | -46.4296
-9 | -1.0414 | 0.01664 | -0.0482 | -62.5841
-8.5 | -1.0572 | 0.01245 | -0.0365 | -84.9157
-8 | -1.026 | 0.00963 | -0.0286 | -106.5421
-7.5 | -0.9617 | 0.0085 | -0.0242 | -113.1412
-7 | -0.8893 | 0.00792 | -0.0215 | -112.2854
-6.5 | -0.816 | 0.0075 | -0.0196 | -108.8
-6 | -0.7432 | 0.00714 | -0.0182 | -104.0896
-5.5 | -0.6708 | 0.00681 | -0.0171 | -98.5022
-5 | -0.5986 | 0.00655 | -0.0165 | -91.3893
-4.5 | -0.527 | 0.00629 | -0.0161 | -83.7838
-4 | -0.4557 | 0.00607 | -0.016 | -75.0741
-3.5 | -0.3847 | 0.00588 | -0.016 | -65.4252
-3 | -0.3142 | 0.00568 | -0.0162 | -55.3169
-2.5 | -0.2443 | 0.00543 | -0.0166 | -44.9908
-2 | -0.1752 | 0.00513 | -0.017 | -34.152
-1.5 | -0.106 | 0.00481 | -0.0175 | -22.0374
-1 | -0.0374 | 0.00447 | -0.0182 | -8.3669
-0.5 | 0.0293 | 0.00382 | -0.0188 | 7.6702
0 | 0.0995 | 0.00374 | -0.0196 | 26.6043
0.5 | 0.1699 | 0.00373 | -0.0205 | 45.5496
1 | 0.2399 | 0.00385 | -0.0213 | 62.3117
1.5 | 0.3068 | 0.00438 | -0.0217 | 70.0457
2 | 0.3726 | 0.00502 | -0.0219 | 74.2231
2.5 | 0.4398 | 0.00546 | -0.0221 | 80.5495
3 | 0.508 | 0.00582 | -0.0223 | 87.2852
3.5 | 0.5754 | 0.00625 | -0.0221 | 92.064
4 | 0.6444 | 0.00656 | -0.0219 | 98.2317
4.5 | 0.7139 | 0.00682 | -0.0216 | 104.6774
5 | 0.7835 | 0.00712 | -0.021 | 110.0421
5.5 | 0.8533 | 0.00745 | -0.02 | 114.5369
6 | 0.923 | 0.00779 | -0.0188 | 118.4852
6.5 | 0.9924 | 0.00819 | -0.0171 | 121.1722
7 | 1.0611 | 0.00865 | -0.0148 | 122.6705
7.5 | 1.1289 | 0.00916 | -0.0119 | 123.2424
8 | 1.1936 | 0.00979 | -0.008 | 121.9203
8.5 | 1.2457 | 0.01083 | -0.0018 | 115.0231
9 | 1.2478 | 0.01268 | 0.0105 | 98.4069
9.5 | 1.23 | 0.01644 | 0.0213 | 74.8175
10 | 1.205 | 0.02165 | 0.0296 | 55.6582
10.5 | 1.1762 | 0.02804 | 0.0352 | 41.9472
11 | 1.1436 | 0.03562 | 0.0378 | 32.1056
11.5 | 1.1138 | 0.04407 | 0.0375 | 25.2734
12 | 1.0805 | 0.05419 | 0.0343 | 19.9391
12.5 | 1.0469 | 0.06588 | 0.0283 | 15.891
13.5 | 0.9924 | 0.09247 | 0.0109 | 10.7321
14 | 0.974 | 0.10636 | 0.0016 | 9.1576

## 145. Re 20M Mach 0.00 (1)
BIGFOIL.COM POLAR EXPORT
NACA64-114 a=0.6
NACA64-114 a=0.6 |  |  |  | Cl Max: | 1.216 | at alpha= | 12.5 | deg
JavaFoil+Calcfoil stall+Eppler ext transition |  |  |  | L/D Max: | 125.918 | at alpha= | 9.5 | deg
Re: | 20000000 |  |  | Cd Min: | 0.00505 | at alpha= | -0.5 | deg
Mach: | 0 |  |  | Cl=0 at alpha= | -0.69167 | deg
|  |  |  | @ Cl=0.1, Cd= | 0.005178
|  |  |  | @ Cl=0.4, Cd= | 0.0058275
|  |  |  | @ Cl=0.6, Cd= | 0.0068452
alpha (deg) | Cl | Cd | Cm | Cl/Cd
-18.5 | -0.848 | 0.09943 | 0.005 | -8.531
-18 | -0.866 | 0.09895 | 0.004 | -8.749
-17.5 | -0.942 | 0.05349 | 0.005 | -17.605
-17 | -0.963 | 0.05043 | 0.004 | -19.099
-16.5 | -1.008 | 0.0352 | 0.004 | -28.632
-16 | -1.037 | 0.02884 | 0.004 | -35.966
-15.5 | -1.065 | 0.02342 | 0.003 | -45.458
-15 | -1.074 | 0.02219 | 0.003 | -48.408
-14.5 | -1.088 | 0.01867 | 0.002 | -58.277
-14 | -1.095 | 0.01652 | 0.002 | -66.33
-13.5 | -1.099 | 0.01468 | 0.001 | -74.859
-13 | -1.097 | 0.01344 | 0.001 | -81.646
-12.5 | -1.091 | 0.01238 | 0 | -88.144
-12 | -1.081 | 0.01146 | -0.001 | -94.322
-11.5 | -1.065 | 0.01087 | -0.001 | -97.992
-11 | -1.049 | 0.01022 | -0.002 | -102.609
-10.5 | -1.021 | 0.00974 | -0.002 | -104.843
-10 | -0.989 | 0.00925 | -0.003 | -106.949
-9.5 | -0.954 | 0.00889 | -0.003 | -107.27
-9 | -0.915 | 0.00849 | -0.004 | -107.723
-8.5 | -0.873 | 0.00821 | -0.005 | -106.255
-8 | -0.828 | 0.00791 | -0.005 | -104.615
-7.5 | -0.78 | 0.00768 | -0.006 | -101.639
-7 | -0.731 | 0.00746 | -0.006 | -97.925
-6.5 | -0.679 | 0.00722 | -0.007 | -93.978
-6 | -0.625 | 0.00696 | -0.008 | -89.832
-5.5 | -0.569 | 0.00685 | -0.008 | -83.092
-5 | -0.512 | 0.00666 | -0.009 | -76.949
-4.5 | -0.455 | 0.00649 | -0.009 | -70.088
-4 | -0.396 | 0.00634 | -0.01 | -62.435
-3.5 | -0.337 | 0.00619 | -0.011 | -54.477
-3 | -0.278 | 0.00605 | -0.011 | -45.922
-2.5 | -0.218 | 0.00568 | -0.012 | -38.369
-2 | -0.158 | 0.00549 | -0.013 | -28.764
-1.5 | -0.098 | 0.00526 | -0.013 | -18.53
-1 | -0.037 | 0.00509 | -0.014 | -7.31
-0.5 | 0.023 | 0.00505 | -0.014 | 4.612
0 | 0.084 | 0.00517 | -0.015 | 16.2
0.5 | 0.144 | 0.0052 | -0.016 | 27.731
1 | 0.205 | 0.00513 | -0.016 | 39.935
1.5 | 0.265 | 0.00529 | -0.017 | 50.134
2 | 0.326 | 0.00548 | -0.018 | 59.416
2.5 | 0.385 | 0.00575 | -0.018 | 66.97
3 | 0.445 | 0.00606 | -0.019 | 73.385
3.5 | 0.504 | 0.00627 | -0.019 | 80.356
4 | 0.562 | 0.00671 | -0.02 | 83.856
4.5 | 0.621 | 0.00692 | -0.021 | 89.648
5 | 0.678 | 0.00714 | -0.021 | 95.008
5.5 | 0.734 | 0.00736 | -0.022 | 99.806
6 | 0.789 | 0.00759 | -0.023 | 103.898
6.5 | 0.842 | 0.00789 | -0.023 | 106.672
7 | 0.893 | 0.00817 | -0.024 | 109.282
7.5 | 0.942 | 0.00855 | -0.024 | 110.178
8 | 0.989 | 0.00884 | -0.025 | 111.9
8.5 | 1.032 | 0.00887 | -0.025 | 116.306
9 | 1.072 | 0.00886 | -0.026 | 120.946
9.5 | 1.108 | 0.0088 | -0.027 | 125.918
10 | 1.14 | 0.01027 | -0.027 | 111.076
10.5 | 1.167 | 0.01074 | -0.028 | 108.661
11 | 1.186 | 0.01127 | -0.028 | 105.229
11.5 | 1.201 | 0.01191 | -0.029 | 100.822
12 | 1.211 | 0.01255 | -0.029 | 96.525
12.5 | 1.216 | 0.01339 | -0.03 | 90.811
13 | 1.215 | 0.01434 | -0.03 | 84.747
13.5 | 1.211 | 0.01525 | -0.03 | 79.408
14 | 1.201 | 0.01635 | -0.031 | 73.456
14.5 | 1.185 | 0.01841 | -0.031 | 64.344
15 | 1.168 | 0.01983 | -0.032 | 58.89
15.5 | 1.141 | 0.02334 | -0.032 | 48.873
16 | 1.111 | 0.02729 | -0.032 | 40.729
16.5 | 1.088 | 0.02883 | -0.032 | 37.742
17 | 1.052 | 0.03496 | -0.032 | 30.082
17.5 | 1.011 | 0.04366 | -0.032 | 23.165

## 146. Re 20M Mach 0.00 (2)
BIGFOIL.COM POLAR EXPORT
NACA64-114 a=0.6
NACA64-114 a=0.6 |  |  |  | Cl Max: | 1.8305 | at alpha= | 20 | deg
XFOIL ncrit=9 |  |  |  | L/D Max: | 135.279 | at alpha= | 10.5 | deg
Re: | 20000000 |  |  | Cd Min: | 0.0341 | at alpha= | 20 | deg
Mach: | 0 |  |  | Cl=0 at alpha= | -0.71815 | deg
|  |  |  | @ Cl=0.1, Cd= | 0.0038448
|  |  |  | @ Cl=0.4, Cd= | 0.0052698
|  |  |  | @ Cl=0.6, Cd= | 0.0061229
alpha (deg) | Cl | Cd | Cm | Cl/Cd
-20 | -1.7868 | 0.02769 | -0.0397 | -64.5287
-19.5 | -1.7713 | 0.02507 | -0.0385 | -70.6542
-19 | -1.7557 | 0.02263 | -0.0368 | -77.5829
-18.5 | -1.7369 | 0.02061 | -0.0347 | -84.2746
-18 | -1.7202 | 0.01866 | -0.032 | -92.1865
-17.5 | -1.6989 | 0.01718 | -0.0291 | -98.8882
-17 | -1.6797 | 0.01582 | -0.0254 | -106.1757
-16.5 | -1.6683 | 0.01482 | -0.0195 | -112.5709
-16 | -1.6459 | 0.01412 | -0.0145 | -116.5652
-15.5 | -1.6069 | 0.01347 | -0.0126 | -119.2947
-15 | -1.5644 | 0.01287 | -0.0111 | -121.554
-14.5 | -1.5195 | 0.01231 | -0.0099 | -123.4362
-14 | -1.4728 | 0.01178 | -0.009 | -125.0255
-13.5 | -1.4244 | 0.0113 | -0.0083 | -126.0531
-13 | -1.375 | 0.01083 | -0.0078 | -126.9621
-12.5 | -1.3248 | 0.01036 | -0.0073 | -127.8764
-12 | -1.2743 | 0.00984 | -0.0069 | -129.502
-11.5 | -1.2227 | 0.00938 | -0.0066 | -130.3518
-11 | -1.1697 | 0.009 | -0.0066 | -129.9667
-10.5 | -1.1159 | 0.00866 | -0.0066 | -128.8568
-10 | -1.0615 | 0.00834 | -0.0067 | -127.2782
-9.5 | -1.0067 | 0.00803 | -0.0068 | -125.3674
-9 | -0.9518 | 0.00769 | -0.007 | -123.7711
-8.5 | -0.8963 | 0.00739 | -0.0072 | -121.2855
-8 | -0.8401 | 0.00715 | -0.0076 | -117.4965
-7.5 | -0.7836 | 0.0069 | -0.008 | -113.5652
-7 | -0.7271 | 0.00665 | -0.0083 | -109.3383
-6.5 | -0.67 | 0.00645 | -0.0088 | -103.876
-6 | -0.6126 | 0.00626 | -0.0093 | -97.8594
-5.5 | -0.5552 | 0.00606 | -0.0098 | -91.6172
-5 | -0.4973 | 0.00591 | -0.0103 | -84.1455
-4.5 | -0.4394 | 0.00573 | -0.0109 | -76.6841
-4 | -0.3814 | 0.00559 | -0.0115 | -68.229
-3.5 | -0.3231 | 0.00544 | -0.0121 | -59.3934
-3 | -0.2649 | 0.00527 | -0.0127 | -50.2657
-2.5 | -0.2069 | 0.00507 | -0.0133 | -40.8087
-2 | -0.1488 | 0.00489 | -0.0139 | -30.4294
-1.5 | -0.0906 | 0.0047 | -0.0146 | -19.2766
-1 | -0.0323 | 0.00451 | -0.0153 | -7.1619
-0.5 | 0.025 | 0.00409 | -0.0159 | 6.1125
0 | 0.0828 | 0.00383 | -0.0166 | 21.6188
0.5 | 0.1411 | 0.00388 | -0.0173 | 36.366
1 | 0.1991 | 0.00402 | -0.018 | 49.5274
1.5 | 0.2554 | 0.00456 | -0.0185 | 56.0088
2 | 0.3126 | 0.00489 | -0.0191 | 63.9264
2.5 | 0.3701 | 0.00515 | -0.0196 | 71.8641
3 | 0.4275 | 0.00538 | -0.0202 | 79.461
3.5 | 0.4848 | 0.00564 | -0.0207 | 85.9574
4 | 0.5419 | 0.00591 | -0.0211 | 91.692
4.5 | 0.5992 | 0.00612 | -0.0216 | 97.9085
5 | 0.6564 | 0.00633 | -0.0221 | 103.6967
5.5 | 0.7134 | 0.00651 | -0.0225 | 109.5853
6 | 0.7702 | 0.00673 | -0.0229 | 114.4428
6.5 | 0.8265 | 0.00695 | -0.0233 | 118.9209
7 | 0.8826 | 0.00719 | -0.0236 | 122.7538
7.5 | 0.9384 | 0.00743 | -0.0239 | 126.2988
8 | 0.9933 | 0.00772 | -0.0241 | 128.6658
8.5 | 1.0482 | 0.00799 | -0.0243 | 131.189
9 | 1.1025 | 0.00828 | -0.0243 | 133.1522
9.5 | 1.1556 | 0.00864 | -0.0243 | 133.75
10 | 1.2084 | 0.00899 | -0.0241 | 134.416
10.5 | 1.2608 | 0.00932 | -0.024 | 135.279
11 | 1.3121 | 0.0097 | -0.0237 | 135.268
11.5 | 1.3618 | 0.01016 | -0.0231 | 134.0354
12 | 1.4102 | 0.01065 | -0.0223 | 132.4131
12.5 | 1.4577 | 0.01112 | -0.0215 | 131.0881
13 | 1.5039 | 0.01159 | -0.0204 | 129.7584
13.5 | 1.5479 | 0.0121 | -0.019 | 127.9256
14 | 1.5875 | 0.0127 | -0.0169 | 125
14.5 | 1.6106 | 0.01323 | -0.0117 | 121.7385
15 | 1.6338 | 0.01401 | -0.0071 | 116.6167
15.5 | 1.6568 | 0.0151 | -0.0032 | 109.7219
16 | 1.6801 | 0.01638 | 0.0002 | 102.5702
16.5 | 1.7055 | 0.0177 | 0.0029 | 96.3559
17 | 1.73 | 0.01919 | 0.0054 | 90.1511
17.5 | 1.7532 | 0.02089 | 0.0076 | 83.9253
18 | 1.7745 | 0.02282 | 0.0097 | 77.7607
18.5 | 1.7941 | 0.02498 | 0.0116 | 71.8215
19 | 1.8108 | 0.02748 | 0.0132 | 65.8952
19.5 | 1.8235 | 0.03043 | 0.0147 | 59.9244
20 | 1.8305 | 0.0341 | 0.0159 | 53.6804

## 147. Re 20M Mach 0.10 (1)
BIGFOIL.COM POLAR EXPORT
NACA64-114 a=0.6
NACA64-114 a=0.6 |  |  |  | Cl Max: | 1.204 | at alpha= | 12.5 | deg
JavaFoil+Calcfoil stall+Eppler ext transition |  |  |  | L/D Max: | 120.18 | at alpha= | 9 | deg
Re: | 20000000 |  |  | Cd Min: | 0.00504 | at alpha= | -0.5 | deg
Mach: | 0.1 |  |  | Cl=0 at alpha= | -0.69167 | deg
|  |  |  | @ Cl=0.1, Cd= | 0.0052052
|  |  |  | @ Cl=0.4, Cd= | 0.0058385
|  |  |  | @ Cl=0.6, Cd= | 0.0068346
alpha (deg) | Cl | Cd | Cm | Cl/Cd
-18 | -0.808 | 0.11228 | 0.004 | -7.2
-17.5 | -0.866 | 0.0767 | 0.004 | -11.287
-17 | -0.926 | 0.0494 | 0.004 | -18.736
-16.5 | -0.959 | 0.04151 | 0.004 | -23.095
-16 | -0.993 | 0.0334 | 0.004 | -29.726
-15.5 | -1.028 | 0.02596 | 0.003 | -39.589
-15 | -1.041 | 0.02467 | 0.003 | -42.194
-14.5 | -1.064 | 0.01929 | 0.002 | -55.17
-14 | -1.073 | 0.01744 | 0.002 | -61.537
-13.5 | -1.08 | 0.0155 | 0.001 | -69.663
-13 | -1.083 | 0.01388 | 0.001 | -77.967
-12.5 | -1.079 | 0.01279 | 0 | -84.348
-12 | -1.072 | 0.01168 | -0.001 | -91.826
-11.5 | -1.059 | 0.01105 | -0.001 | -95.86
-11 | -1.046 | 0.01047 | -0.002 | -99.868
-10.5 | -1.019 | 0.0098 | -0.002 | -103.994
-10 | -0.989 | 0.00937 | -0.003 | -105.544
-9.5 | -0.954 | 0.00898 | -0.003 | -106.228
-9 | -0.916 | 0.00859 | -0.004 | -106.717
-8.5 | -0.875 | 0.00824 | -0.005 | -106.15
-8 | -0.83 | 0.008 | -0.005 | -103.813
-7.5 | -0.783 | 0.0077 | -0.006 | -101.747
-7 | -0.733 | 0.00748 | -0.006 | -98.09
-6.5 | -0.681 | 0.00724 | -0.007 | -94.191
-6 | -0.628 | 0.00704 | -0.008 | -89.18
-5.5 | -0.572 | 0.00686 | -0.008 | -83.403
-5 | -0.515 | 0.00668 | -0.009 | -77.038
-4.5 | -0.457 | 0.00649 | -0.01 | -70.413
-4 | -0.398 | 0.00634 | -0.01 | -62.772
-3.5 | -0.339 | 0.00619 | -0.011 | -54.767
-3 | -0.279 | 0.00605 | -0.011 | -46.114
-2.5 | -0.219 | 0.00568 | -0.012 | -38.55
-2 | -0.159 | 0.00552 | -0.013 | -28.705
-1.5 | -0.098 | 0.00527 | -0.013 | -18.606
-1 | -0.037 | 0.00512 | -0.014 | -7.303
-0.5 | 0.023 | 0.00504 | -0.015 | 4.644
0 | 0.084 | 0.0052 | -0.015 | 16.189
0.5 | 0.145 | 0.00522 | -0.016 | 27.763
1 | 0.206 | 0.00511 | -0.016 | 40.232
1.5 | 0.266 | 0.00531 | -0.017 | 50.143
2 | 0.327 | 0.00551 | -0.018 | 59.379
2.5 | 0.387 | 0.00578 | -0.018 | 66.883
3 | 0.447 | 0.00605 | -0.019 | 73.827
3.5 | 0.506 | 0.00628 | -0.02 | 80.568
4 | 0.565 | 0.00671 | -0.02 | 84.257
4.5 | 0.624 | 0.00692 | -0.021 | 90.127
5 | 0.681 | 0.00719 | -0.021 | 94.803
5.5 | 0.738 | 0.00742 | -0.022 | 99.373
6 | 0.792 | 0.00765 | -0.023 | 103.525
6.5 | 0.846 | 0.0079 | -0.023 | 107.039
7 | 0.897 | 0.00824 | -0.024 | 108.757
7.5 | 0.946 | 0.00857 | -0.024 | 110.37
8 | 0.992 | 0.00894 | -0.025 | 110.933
8.5 | 1.035 | 0.00896 | -0.026 | 115.513
9 | 1.074 | 0.00894 | -0.026 | 120.18
9.5 | 1.109 | 0.00996 | -0.027 | 111.298
10 | 1.14 | 0.01038 | -0.027 | 109.868
10.5 | 1.165 | 0.0109 | -0.028 | 106.844
11 | 1.183 | 0.0115 | -0.028 | 102.837
11.5 | 1.195 | 0.0121 | -0.029 | 98.759
12 | 1.202 | 0.01288 | -0.029 | 93.288
12.5 | 1.204 | 0.01371 | -0.03 | 87.793
13 | 1.2 | 0.01467 | -0.03 | 81.789
13.5 | 1.192 | 0.01565 | -0.031 | 76.142
14 | 1.179 | 0.01685 | -0.031 | 69.93
14.5 | 1.158 | 0.01888 | -0.031 | 61.351
15 | 1.136 | 0.02071 | -0.032 | 54.819
15.5 | 1.102 | 0.02493 | -0.032 | 44.215
16 | 1.066 | 0.03004 | -0.032 | 35.495
16.5 | 1.032 | 0.03462 | -0.032 | 29.806
17 | 0.994 | 0.04051 | -0.032 | 24.542
17.5 | 0.943 | 0.05444 | -0.031 | 17.329

## 148. Re 20M Mach 0.10 (2)
BIGFOIL.COM POLAR EXPORT
NACA64-114 a=0.6
NACA64-114 a=0.6 |  |  |  | Cl Max: | 1.8206 | at alpha= | 20 | deg
XFOIL ncrit=9 |  |  |  | L/D Max: | 134.798 | at alpha= | 10.5 | deg
Re: | 20000000 |  |  | Cd Min: | 0.03748 | at alpha= | 20 | deg
Mach: | 0.1 |  |  | Cl=0 at alpha= | -0.71788 | deg
|  |  |  | @ Cl=0.1, Cd= | 0.0039454
|  |  |  | @ Cl=0.4, Cd= | 0.005275
|  |  |  | @ Cl=0.6, Cd= | 0.0061294
alpha (deg) | Cl | Cd | Cm | Cl/Cd
-20 | -1.782 | 0.03037 | -0.0437 | -58.6763
-19.5 | -1.7682 | 0.02734 | -0.0426 | -64.6745
-19 | -1.7531 | 0.02462 | -0.0412 | -71.2063
-18.5 | -1.7361 | 0.02222 | -0.0392 | -78.1323
-18 | -1.7178 | 0.02012 | -0.0369 | -85.3777
-17.5 | -1.6972 | 0.01836 | -0.0341 | -92.4401
-17 | -1.6775 | 0.01678 | -0.0307 | -99.9702
-16.5 | -1.6635 | 0.01549 | -0.0256 | -107.3919
-16 | -1.6502 | 0.01456 | -0.0193 | -113.3379
-15.5 | -1.6173 | 0.01388 | -0.0159 | -116.5202
-15 | -1.5762 | 0.0132 | -0.0139 | -119.4091
-14.5 | -1.5317 | 0.01259 | -0.0124 | -121.66
-14 | -1.485 | 0.01202 | -0.0112 | -123.5441
-13.5 | -1.4363 | 0.01151 | -0.0102 | -124.7871
-12.5 | -1.3355 | 0.01055 | -0.0088 | -126.5877
-12 | -1.2845 | 0.01001 | -0.0082 | -128.3217
-11.5 | -1.2324 | 0.00953 | -0.0078 | -129.3179
-11 | -1.1791 | 0.0091 | -0.0075 | -129.5714
-10.5 | -1.1248 | 0.00874 | -0.0074 | -128.6957
-10 | -1.0698 | 0.00841 | -0.0074 | -127.2057
-9.5 | -1.0143 | 0.0081 | -0.0075 | -125.2222
-9 | -0.9588 | 0.00776 | -0.0076 | -123.5567
-8.5 | -0.9029 | 0.00744 | -0.0077 | -121.3575
-8 | -0.8462 | 0.00719 | -0.008 | -117.6912
-7.5 | -0.7891 | 0.00694 | -0.0083 | -113.7032
-7 | -0.7321 | 0.00668 | -0.0086 | -109.5958
-6.5 | -0.6746 | 0.00648 | -0.009 | -104.1049
-6 | -0.6167 | 0.00628 | -0.0095 | -98.2006
-5.5 | -0.5588 | 0.00608 | -0.01 | -91.9079
-5 | -0.5005 | 0.00593 | -0.0105 | -84.4013
-4.5 | -0.4422 | 0.00575 | -0.011 | -76.9043
-4 | -0.3837 | 0.00561 | -0.0116 | -68.3957
-3.5 | -0.3251 | 0.00545 | -0.0122 | -59.6514
-3 | -0.2665 | 0.00528 | -0.0128 | -50.4735
-2.5 | -0.2081 | 0.00508 | -0.0134 | -40.9646
-2 | -0.1497 | 0.0049 | -0.014 | -30.551
-1.5 | -0.0911 | 0.0047 | -0.0147 | -19.383
-1 | -0.0325 | 0.00451 | -0.0153 | -7.2062
-0.5 | 0.0251 | 0.00408 | -0.016 | 6.152
0.5 | 0.142 | 0.00387 | -0.0174 | 36.6925
1 | 0.2004 | 0.00402 | -0.0181 | 49.8507
1.5 | 0.257 | 0.00455 | -0.0186 | 56.4835
2 | 0.3145 | 0.00489 | -0.0192 | 64.3149
2.5 | 0.3723 | 0.00516 | -0.0197 | 72.1512
3 | 0.4301 | 0.0054 | -0.0202 | 79.6481
3.5 | 0.4878 | 0.00566 | -0.0207 | 86.1837
4 | 0.5452 | 0.00593 | -0.0212 | 91.9393
4.5 | 0.6029 | 0.00614 | -0.0216 | 98.1922
5 | 0.6605 | 0.00634 | -0.0221 | 104.1798
5.5 | 0.7179 | 0.00654 | -0.0225 | 109.7706
6 | 0.7751 | 0.00675 | -0.0229 | 114.8296
6.5 | 0.8319 | 0.00699 | -0.0232 | 119.0129
7 | 0.8884 | 0.00722 | -0.0235 | 123.0471
7.5 | 0.9446 | 0.00747 | -0.0237 | 126.4525
8 | 1.0001 | 0.00777 | -0.0238 | 128.713
8.5 | 1.0554 | 0.00804 | -0.0239 | 131.2687
9 | 1.1101 | 0.00835 | -0.0239 | 132.9461
9.5 | 1.1636 | 0.00872 | -0.0237 | 133.4404
10 | 1.217 | 0.00907 | -0.0235 | 134.1786
10.5 | 1.2698 | 0.00942 | -0.0232 | 134.7983
11 | 1.3213 | 0.00983 | -0.0227 | 134.4151
11.5 | 1.371 | 0.01032 | -0.0219 | 132.8488
12 | 1.4197 | 0.01082 | -0.021 | 131.2107
12.5 | 1.4677 | 0.01129 | -0.02 | 130
13 | 1.5137 | 0.01179 | -0.0186 | 128.3885
13.5 | 1.557 | 0.01234 | -0.0168 | 126.175
14 | 1.5921 | 0.01303 | -0.0137 | 122.1873
14.5 | 1.6076 | 0.01366 | -0.0071 | 117.6867
15 | 1.6336 | 0.01458 | -0.0031 | 112.0439
15.5 | 1.6579 | 0.01579 | 0.0005 | 104.9968
16 | 1.6833 | 0.01711 | 0.0036 | 98.3811
16.5 | 1.7087 | 0.01858 | 0.0064 | 91.9645
17 | 1.7326 | 0.02026 | 0.0089 | 85.5183
17.5 | 1.7552 | 0.02215 | 0.0112 | 79.2415
18 | 1.7751 | 0.02435 | 0.0133 | 72.8994
18.5 | 1.7911 | 0.02697 | 0.0153 | 66.4108
19 | 1.8074 | 0.0297 | 0.0168 | 60.8552
19.5 | 1.8145 | 0.03341 | 0.0182 | 54.3101
20 | 1.8206 | 0.03748 | 0.0191 | 48.5752

## 149. Re 20M Mach 0.25 (1)
BIGFOIL.COM POLAR EXPORT
NACA64-114 a=0.6
NACA64-114 a=0.6 |  |  |  | Cl Max: | 1.146 | at alpha= | 11 | deg
JavaFoil+Calcfoil stall+Eppler ext transition |  |  |  | L/D Max: | 116.036 | at alpha= | 8.5 | deg
Re: | 20000000 |  |  | Cd Min: | 0.00506 | at alpha= | -0.5 | deg
Mach: | 0.25 |  |  | Cl=0 at alpha= | -0.69355 | deg
|  |  |  | @ Cl=0.1, Cd= | 0.0052126
|  |  |  | @ Cl=0.4, Cd= | 0.005864
|  |  |  | @ Cl=0.6, Cd= | 0.00694
alpha (deg) | Cl | Cd | Cm | Cl/Cd
-16.5 | -0.563 | 0.11866 | 0.003 | -4.747
-16 | -0.62 | 0.1087 | 0.002 | -5.707
-15.5 | -0.673 | 0.10052 | 0.002 | -6.693
-15 | -0.725 | 0.08572 | 0.002 | -8.455
-14.5 | -0.752 | 0.08696 | 0.002 | -8.651
-14 | -0.871 | 0.03126 | 0.002 | -27.853
-13.5 | -0.901 | 0.02846 | 0.001 | -31.643
-13 | -0.949 | 0.01946 | 0.001 | -48.741
-12.5 | -0.975 | 0.01614 | 0 | -60.435
-12 | -0.993 | 0.01393 | -0.001 | -71.273
-11.5 | -1.001 | 0.01242 | -0.001 | -80.637
-11 | -1.001 | 0.01137 | -0.002 | -88.018
-10.5 | -0.992 | 0.00986 | -0.002 | -100.638
-10 | -0.978 | 0.01009 | -0.003 | -96.937
-9.5 | -0.952 | 0.00953 | -0.004 | -99.857
-9 | -0.92 | 0.0091 | -0.004 | -101.05
-8.5 | -0.883 | 0.00863 | -0.005 | -102.373
-8 | -0.842 | 0.00826 | -0.005 | -101.919
-7.5 | -0.797 | 0.008 | -0.006 | -99.629
-7 | -0.748 | 0.00768 | -0.007 | -97.36
-6.5 | -0.697 | 0.00745 | -0.007 | -93.471
-6 | -0.643 | 0.00716 | -0.008 | -89.708
-5.5 | -0.586 | 0.00695 | -0.009 | -84.312
-5 | -0.528 | 0.00677 | -0.009 | -78.023
-4.5 | -0.469 | 0.00656 | -0.01 | -71.477
-4 | -0.409 | 0.00644 | -0.01 | -63.469
-3.5 | -0.348 | 0.00628 | -0.011 | -55.43
-3 | -0.287 | 0.00611 | -0.012 | -46.875
-2.5 | -0.225 | 0.00574 | -0.012 | -39.21
-2 | -0.163 | 0.00558 | -0.013 | -29.185
-1.5 | -0.101 | 0.00531 | -0.014 | -18.978
-1 | -0.038 | 0.00512 | -0.014 | -7.496
-0.5 | 0.024 | 0.00506 | -0.015 | 4.746
0 | 0.087 | 0.0052 | -0.016 | 16.627
0.5 | 0.149 | 0.00526 | -0.016 | 28.34
1 | 0.211 | 0.00516 | -0.017 | 41.002
1.5 | 0.274 | 0.00535 | -0.018 | 51.217
2 | 0.336 | 0.00555 | -0.018 | 60.618
2.5 | 0.397 | 0.00585 | -0.019 | 67.929
3 | 0.459 | 0.00614 | -0.019 | 74.74
3.5 | 0.52 | 0.00666 | -0.02 | 78.082
4 | 0.58 | 0.00687 | -0.021 | 84.529
4.5 | 0.64 | 0.00708 | -0.021 | 90.399
5 | 0.699 | 0.00732 | -0.022 | 95.506
5.5 | 0.756 | 0.00763 | -0.023 | 99.136
6 | 0.812 | 0.00788 | -0.023 | 103.041
6.5 | 0.865 | 0.00823 | -0.024 | 105.1
7 | 0.916 | 0.00851 | -0.025 | 107.578
7.5 | 0.963 | 0.00896 | -0.025 | 107.487
8 | 1.006 | 0.00896 | -0.026 | 112.287
8.5 | 1.045 | 0.00901 | -0.026 | 116.036
9 | 1.079 | 0.01002 | -0.027 | 107.65
9.5 | 1.107 | 0.01055 | -0.027 | 104.926
10 | 1.129 | 0.01117 | -0.028 | 101.075
10.5 | 1.143 | 0.01187 | -0.028 | 96.316
11 | 1.146 | 0.01263 | -0.029 | 90.723
11.5 | 1.141 | 0.0134 | -0.029 | 85.187
12 | 1.127 | 0.01446 | -0.03 | 77.946
12.5 | 1.103 | 0.01579 | -0.03 | 69.882
13 | 1.071 | 0.01742 | -0.031 | 61.456
13.5 | 1.028 | 0.01972 | -0.031 | 52.132
14 | 0.971 | 0.02425 | -0.031 | 40.054
14.5 | 0.881 | 0.04175 | -0.029 | 21.093
15 | 0.781 | 0.07183 | -0.026 | 10.88
15.5 | 0.694 | 0.10714 | -0.02 | 6.474
16 | 0.635 | 0.11535 | -0.02 | 5.504

## 150. Re 20M Mach 0.25 (2)
BIGFOIL.COM POLAR EXPORT
NACA64-114 a=0.6
NACA64-114 a=0.6 |  |  |  | Cl Max: | 1.7666 | at alpha= | 19 | deg
XFOIL ncrit=9 |  |  |  | L/D Max: | 132.259 | at alpha= | 10 | deg
Re: | 20000000 |  |  | Cd Min: | 0.06029 | at alpha= | 20 | deg
Mach: | 0.25 |  |  | Cl=0 at alpha= | -0.71685 | deg
|  |  |  | @ Cl=0.1, Cd= | 0.0038045
|  |  |  | @ Cl=0.4, Cd= | 0.0052592
|  |  |  | @ Cl=0.6, Cd= | 0.0061477
alpha (deg) | Cl | Cd | Cm | Cl/Cd
-20 | -1.683 | 0.05567 | -0.0554 | -30.2317
-19.5 | -1.6906 | 0.04839 | -0.0577 | -34.937
-19 | -1.7004 | 0.0415 | -0.0592 | -40.9735
-18.5 | -1.6964 | 0.03634 | -0.0592 | -46.6813
-18 | -1.6934 | 0.03152 | -0.0585 | -53.7246
-17.5 | -1.6757 | 0.02814 | -0.057 | -59.5487
-17 | -1.6664 | 0.02447 | -0.0546 | -68.0997
-16.5 | -1.6551 | 0.02129 | -0.0515 | -77.7407
-16 | -1.6407 | 0.01894 | -0.0473 | -86.6262
-15.5 | -1.6175 | 0.01726 | -0.0429 | -93.7138
-15 | -1.5971 | 0.01571 | -0.0376 | -101.6614
-14.5 | -1.5793 | 0.01457 | -0.0308 | -108.394
-14 | -1.5449 | 0.01371 | -0.0259 | -112.6842
-13.5 | -1.4988 | 0.01291 | -0.0228 | -116.096
-13 | -1.4489 | 0.01219 | -0.0203 | -118.8597
-12.5 | -1.3962 | 0.01156 | -0.0183 | -120.7785
-12 | -1.3421 | 0.01095 | -0.0166 | -122.5662
-11.5 | -1.2868 | 0.01038 | -0.0151 | -123.9692
-11 | -1.2309 | 0.00982 | -0.0138 | -125.3462
-10.5 | -1.1742 | 0.0093 | -0.0128 | -126.2581
-10 | -1.1165 | 0.00884 | -0.012 | -126.3009
-9.5 | -1.0577 | 0.00846 | -0.0114 | -125.0236
-9 | -0.9986 | 0.00812 | -0.011 | -122.9803
-8.5 | -0.9394 | 0.00776 | -0.0106 | -121.0567
-8 | -0.8801 | 0.00741 | -0.0104 | -118.7719
-7.5 | -0.8202 | 0.00713 | -0.0104 | -115.0351
-7 | -0.76 | 0.00687 | -0.0104 | -110.6259
-6.5 | -0.7 | 0.00661 | -0.0105 | -105.9002
-6 | -0.6395 | 0.0064 | -0.0107 | -99.9219
-5.5 | -0.579 | 0.00619 | -0.011 | -93.538
-4.5 | -0.4577 | 0.00583 | -0.0118 | -78.5077
-4 | -0.3968 | 0.00567 | -0.0123 | -69.9824
-3.5 | -0.336 | 0.00552 | -0.0128 | -60.8696
-3 | -0.2753 | 0.00533 | -0.0134 | -51.651
-2.5 | -0.2148 | 0.00513 | -0.0139 | -41.8713
-2 | -0.1543 | 0.00493 | -0.0145 | -31.2982
-1.5 | -0.0939 | 0.00472 | -0.0152 | -19.8941
-0.5 | 0.026 | 0.00403 | -0.0165 | 6.4516
0 | 0.0863 | 0.0038 | -0.0172 | 22.7105
0.5 | 0.147 | 0.00382 | -0.018 | 38.4817
1 | 0.2075 | 0.00397 | -0.0187 | 52.267
2 | 0.3251 | 0.0049 | -0.0197 | 66.3469
2.5 | 0.3847 | 0.00519 | -0.0202 | 74.1233
3 | 0.4444 | 0.00546 | -0.0207 | 81.3919
3.5 | 0.5041 | 0.00574 | -0.0211 | 87.8223
4 | 0.5635 | 0.00602 | -0.0214 | 93.6047
4.5 | 0.6235 | 0.00623 | -0.0218 | 100.0803
5 | 0.6833 | 0.00644 | -0.0221 | 106.1025
5.5 | 0.743 | 0.00668 | -0.0224 | 111.2275
6 | 0.8026 | 0.0069 | -0.0226 | 116.3188
6.5 | 0.8617 | 0.00716 | -0.0226 | 120.3492
7 | 0.9209 | 0.00741 | -0.0226 | 124.278
7.5 | 0.9792 | 0.00774 | -0.0225 | 126.5116
8 | 1.0376 | 0.00803 | -0.0222 | 129.2154
8.5 | 1.0953 | 0.00837 | -0.0218 | 130.8602
9 | 1.1519 | 0.00877 | -0.0212 | 131.3455
9.5 | 1.2086 | 0.00915 | -0.0204 | 132.0874
10 | 1.2644 | 0.00956 | -0.0195 | 132.2594
10.5 | 1.3181 | 0.01007 | -0.0182 | 130.8937
11 | 1.3703 | 0.01062 | -0.0166 | 129.0301
11.5 | 1.422 | 0.01115 | -0.0148 | 127.5336
12 | 1.4711 | 0.01173 | -0.0125 | 125.4135
12.5 | 1.5161 | 0.01239 | -0.0096 | 122.3648
13 | 1.5415 | 0.01315 | -0.0033 | 117.2243
13.5 | 1.5651 | 0.01415 | 0.0025 | 110.6078
14 | 1.5891 | 0.01526 | 0.0077 | 104.135
14.5 | 1.6185 | 0.01668 | 0.0116 | 97.0324
15 | 1.6478 | 0.01828 | 0.0151 | 90.1422
15.5 | 1.6743 | 0.0202 | 0.0185 | 82.8861
16 | 1.6982 | 0.02245 | 0.0217 | 75.6437
16.5 | 1.7164 | 0.02524 | 0.0247 | 68.0032
17 | 1.7316 | 0.02846 | 0.0272 | 60.8433
17.5 | 1.7427 | 0.03222 | 0.0294 | 54.0875
18 | 1.7563 | 0.03612 | 0.0309 | 48.624
18.5 | 1.763 | 0.04092 | 0.0318 | 43.0841
19 | 1.7666 | 0.04632 | 0.032 | 38.139
19.5 | 1.7656 | 0.05257 | 0.0314 | 33.5857
20 | 1.7545 | 0.06029 | 0.0295 | 29.101

## 151. Re 20M Mach 0.50 (1)
BIGFOIL.COM POLAR EXPORT
NACA64-114 a=0.6
NACA64-114 a=0.6 |  |  |  | Cl Max: | 1.131 | at alpha= | 20 | deg
JavaFoil+Calcfoil stall+Eppler ext transition |  |  |  | L/D Max: | 103.021 | at alpha= | 6 | deg
Re: | 20000000 |  |  | Cd Min: | 0.00508 | at alpha= | -0.5 | deg
Mach: | 0.5 |  |  | Cl=0 at alpha= | -0.69286 | deg
|  |  |  | @ Cl=0.1, Cd= | 0.0053017
|  |  |  | @ Cl=0.4, Cd= | 0.0059806
|  |  |  | @ Cl=0.6, Cd= | 0.0073058
alpha (deg) | Cl | Cd | Cm | Cl/Cd
-20 | -1.065 | 0.19307 | 0.006 | -5.517
-19.5 | -1.041 | 0.17483 | 0.005 | -5.952
-19 | -1.012 | 0.17748 | 0.005 | -5.703
-18.5 | -0.984 | 0.16438 | 0.004 | -5.988
-18 | -0.956 | 0.16084 | 0.004 | -5.945
-17.5 | -0.93 | 0.14992 | 0.004 | -6.204
-17 | -0.903 | 0.14355 | 0.003 | -6.289
-16.5 | -0.875 | 0.13468 | 0.003 | -6.498
-16 | -0.847 | 0.13063 | 0.003 | -6.485
-15.5 | -0.82 | 0.12373 | 0.002 | -6.626
-15 | -0.795 | 0.10897 | 0.002 | -7.297
-14.5 | -0.768 | 0.10151 | 0.002 | -7.564
-14 | -0.741 | 0.09442 | 0.001 | -7.851
-13.5 | -0.72 | 0.08315 | 0.001 | -8.655
-13 | -0.723 | 0.05666 | 0.001 | -12.764
-12.5 | -0.658 | 0.08134 | 0 | -8.092
-12 | -0.691 | 0.03783 | -0.001 | -18.276
-11.5 | -0.704 | 0.01929 | -0.001 | -36.513
-11 | -0.682 | 0.01577 | -0.002 | -43.258
-10.5 | -0.655 | 0.01387 | -0.003 | -47.248
-10 | -0.517 | 0.065 | -0.002 | -7.948
-9.5 | -0.571 | 0.01782 | -0.004 | -32.038
-9 | -0.558 | 0.01262 | -0.005 | -44.266
-8.5 | -0.435 | 0.05337 | -0.003 | -8.144
-8 | -0.671 | 0.01129 | -0.006 | -59.468
-7.5 | -0.777 | 0.00979 | -0.007 | -79.402
-7 | -0.774 | 0.00897 | -0.007 | -86.338
-6.5 | -0.743 | 0.00849 | -0.008 | -87.505
-6 | -0.698 | 0.00807 | -0.009 | -86.545
-5.5 | -0.643 | 0.00772 | -0.01 | -83.337
-5 | -0.583 | 0.00737 | -0.01 | -79.065
-4.5 | -0.52 | 0.00712 | -0.011 | -73.02
-4 | -0.454 | 0.00683 | -0.012 | -66.54
-3.5 | -0.388 | 0.00663 | -0.012 | -58.487
-3 | -0.32 | 0.00645 | -0.013 | -49.54
-2.5 | -0.251 | 0.00605 | -0.014 | -41.529
-2 | -0.182 | 0.00581 | -0.015 | -31.328
-1.5 | -0.113 | 0.00548 | -0.015 | -20.543
-1 | -0.043 | 0.00527 | -0.016 | -8.147
-0.5 | 0.027 | 0.00508 | -0.017 | 5.286
0 | 0.097 | 0.0053 | -0.017 | 18.256
0.5 | 0.167 | 0.00534 | -0.018 | 31.173
1 | 0.236 | 0.00529 | -0.019 | 44.712
1.5 | 0.306 | 0.00556 | -0.02 | 55.077
2 | 0.376 | 0.00585 | -0.02 | 64.271
2.5 | 0.444 | 0.00622 | -0.021 | 71.393
3 | 0.512 | 0.00656 | -0.022 | 78.054
3.5 | 0.58 | 0.00723 | -0.022 | 80.222
4 | 0.646 | 0.00748 | -0.023 | 86.428
4.5 | 0.711 | 0.00785 | -0.024 | 90.608
5 | 0.774 | 0.00831 | -0.025 | 93.145
5.5 | 0.833 | 0.00874 | -0.025 | 95.326
6 | 0.883 | 0.00858 | -0.026 | 103.021
6.5 | 0.925 | 0.00951 | -0.027 | 97.297
7 | 0.955 | 0.01013 | -0.027 | 94.199
7.5 | 0.961 | 0.01103 | -0.028 | 87.154
8 | 0.92 | 0.01209 | -0.028 | 76.15
8.5 | 0.615 | 0.01345 | -0.029 | 45.74
9 | 0.534 | 0.05988 | -0.015 | 8.921
9.5 | 0.678 | 0.01457 | -0.03 | 46.554
10 | 0.704 | 0.01684 | -0.03 | 41.802
10.5 | 0.625 | 0.06318 | -0.02 | 9.899
11 | 0.77 | 0.01686 | -0.032 | 45.695
11.5 | 0.798 | 0.01887 | -0.032 | 42.264
12 | 0.82 | 0.02242 | -0.032 | 36.588
12.5 | 0.812 | 0.03749 | -0.031 | 21.67
13 | 0.759 | 0.0858 | -0.022 | 8.852
13.5 | 0.79 | 0.08617 | -0.023 | 9.168
14 | 0.811 | 0.0971 | -0.022 | 8.352
14.5 | 0.839 | 0.10369 | -0.022 | 8.088
15 | 0.863 | 0.11977 | -0.022 | 7.203
15.5 | 0.887 | 0.13145 | -0.022 | 6.751
16 | 0.915 | 0.13557 | -0.023 | 6.752
16.5 | 0.944 | 0.13888 | -0.024 | 6.799
17 | 0.971 | 0.14476 | -0.024 | 6.711
17.5 | 0.997 | 0.15975 | -0.024 | 6.238
18 | 1.024 | 0.16564 | -0.025 | 6.182
18.5 | 1.052 | 0.16743 | -0.026 | 6.282
19 | 1.08 | 0.1739 | -0.027 | 6.21
19.5 | 1.104 | 0.19081 | -0.027 | 5.785
20 | 1.131 | 0.20395 | -0.027 | 5.545

## 152. Re 20M Mach 0.50 (2)
BIGFOIL.COM POLAR EXPORT
NACA64-114 a=0.6
NACA64-114 a=0.6 |  |  |  | Cl Max: | 1.2563 | at alpha= | 9 | deg
XFOIL ncrit=9 |  |  |  | L/D Max: | 126.125 | at alpha= | 7.5 | deg
Re: | 20000000 |  |  | Cd Min: | 0.10628 | at alpha= | 14 | deg
Mach: | 0.5 |  |  | Cl=0 at alpha= | -0.72355 | deg
|  |  |  | @ Cl=0.1, Cd= | 0.00373
|  |  |  | @ Cl=0.4, Cd= | 0.0051772
|  |  |  | @ Cl=0.6, Cd= | 0.00627
alpha (deg) | Cl | Cd | Cm | Cl/Cd
-13.5 | -0.8081 | 0.10362 | -0.022 | -7.7987
-13 | -0.8201 | 0.09147 | -0.0299 | -8.9658
-12.5 | -0.8341 | 0.07833 | -0.0386 | -10.6485
-12 | -0.854 | 0.06517 | -0.0484 | -13.1042
-11.5 | -0.8778 | 0.05389 | -0.0561 | -16.2887
-11 | -0.9088 | 0.04377 | -0.0615 | -20.7631
-10.5 | -0.9418 | 0.03503 | -0.0639 | -26.8855
-10 | -0.9771 | 0.02751 | -0.063 | -35.518
-9.5 | -1.0122 | 0.02129 | -0.0579 | -47.5434
-9 | -1.0484 | 0.01645 | -0.0476 | -63.7325
-8.5 | -1.0643 | 0.01211 | -0.0359 | -87.886
-8 | -1.0307 | 0.00936 | -0.0281 | -110.1175
-7.5 | -0.9644 | 0.00831 | -0.0239 | -116.0529
-6.5 | -0.8177 | 0.00737 | -0.0194 | -110.9498
-6 | -0.7444 | 0.00702 | -0.018 | -106.0399
-5.5 | -0.672 | 0.00671 | -0.017 | -100.149
-5 | -0.5995 | 0.00646 | -0.0164 | -92.8019
-4.5 | -0.5279 | 0.00619 | -0.016 | -85.2827
-4 | -0.4564 | 0.00599 | -0.0159 | -76.1937
-3.5 | -0.3853 | 0.00579 | -0.016 | -66.5458
-3 | -0.3147 | 0.00561 | -0.0162 | -56.0963
-2.5 | -0.2447 | 0.00536 | -0.0165 | -45.653
-2 | -0.1753 | 0.00508 | -0.017 | -34.5079
-1.5 | -0.106 | 0.00481 | -0.0175 | -22.0374
-1 | -0.0371 | 0.0045 | -0.0182 | -8.2444
-0.5 | 0.03 | 0.00388 | -0.0188 | 7.732
0 | 0.0998 | 0.00373 | -0.0196 | 26.756
0.5 | 0.1698 | 0.00373 | -0.0205 | 45.5228
1 | 0.2395 | 0.0039 | -0.0212 | 61.4103
1.5 | 0.3061 | 0.00445 | -0.0217 | 68.7865
2 | 0.3724 | 0.00501 | -0.0219 | 74.3313
2.5 | 0.4401 | 0.00542 | -0.0222 | 81.1993
3 | 0.5083 | 0.00578 | -0.0223 | 87.9412
3.5 | 0.5761 | 0.00617 | -0.0222 | 93.3712
4 | 0.6454 | 0.00646 | -0.022 | 99.9071
4.5 | 0.7152 | 0.00672 | -0.0217 | 106.4286
5 | 0.7851 | 0.00702 | -0.0211 | 111.8376
5.5 | 0.8549 | 0.00733 | -0.0202 | 116.6303
6 | 0.9251 | 0.00766 | -0.019 | 120.7702
6.5 | 0.9946 | 0.00807 | -0.0173 | 123.2466
7 | 1.0641 | 0.00849 | -0.0152 | 125.3357
7.5 | 1.1326 | 0.00898 | -0.0123 | 126.1247
8 | 1.1981 | 0.00961 | -0.0085 | 124.6722
8.5 | 1.2526 | 0.0106 | -0.0026 | 118.1698
9 | 1.2563 | 0.01242 | 0.0098 | 101.1514
9.5 | 1.2371 | 0.01612 | 0.0209 | 76.7432
10 | 1.212 | 0.02128 | 0.0295 | 56.9549
10.5 | 1.1834 | 0.0276 | 0.0352 | 42.8768
11 | 1.1505 | 0.03511 | 0.038 | 32.7684
11.5 | 1.1188 | 0.04365 | 0.0378 | 25.6312
12 | 1.0857 | 0.0537 | 0.0346 | 20.2179
12.5 | 1.0512 | 0.06543 | 0.0287 | 16.066
13 | 1.02 | 0.07851 | 0.0203 | 12.992
14 | 0.9796 | 0.10628 | 0.0012 | 9.2172