## index
index | Re | Mach | Datasource
1 | 50000 | 0 | JavaFoil+Calcfoil stall+Eppler ext transition
2 | 50000 | 0 | XFOIL ncrit=9
3 | 50000 | 0.1 | JavaFoil+Calcfoil stall+Eppler ext transition
4 | 50000 | 0.1 | XFOIL ncrit=9
5 | 50000 | 0.25 | JavaFoil+Calcfoil stall+Eppler ext transition
6 | 50000 | 0.25 | XFOIL ncrit=9
7 | 50000 | 0.5 | JavaFoil+Calcfoil stall+Eppler ext transition
8 | 50000 | 0.5 | XFOIL ncrit=9
9 | 100000 | 0 | JavaFoil+Calcfoil stall+Eppler ext transition
10 | 100000 | 0 | XFOIL ncrit=9
11 | 100000 | 0.1 | JavaFoil+Calcfoil stall+Eppler ext transition
12 | 100000 | 0.1 | XFOIL ncrit=9
13 | 100000 | 0.25 | JavaFoil+Calcfoil stall+Eppler ext transition
14 | 100000 | 0.25 | XFOIL ncrit=9
15 | 100000 | 0.5 | JavaFoil+Calcfoil stall+Eppler ext transition
16 | 100000 | 0.5 | XFOIL ncrit=9
17 | 250000 | 0 | JavaFoil+Calcfoil stall+Eppler ext transition
18 | 250000 | 0 | XFOIL ncrit=9
19 | 250000 | 0.1 | JavaFoil+Calcfoil stall+Eppler ext transition
20 | 250000 | 0.1 | XFOIL ncrit=9
21 | 250000 | 0.25 | JavaFoil+Calcfoil stall+Eppler ext transition
22 | 250000 | 0.25 | XFOIL ncrit=9
23 | 250000 | 0.5 | JavaFoil+Calcfoil stall+Eppler ext transition
24 | 250000 | 0.5 | XFOIL ncrit=9
25 | 500000 | 0 | JavaFoil+Calcfoil stall+Eppler ext transition
26 | 500000 | 0 | XFOIL ncrit=9
27 | 500000 | 0.1 | JavaFoil+Calcfoil stall+Eppler ext transition
28 | 500000 | 0.1 | XFOIL ncrit=9
29 | 500000 | 0.25 | JavaFoil+Calcfoil stall+Eppler ext transition
30 | 500000 | 0.25 | XFOIL ncrit=9
31 | 500000 | 0.5 | JavaFoil+Calcfoil stall+Eppler ext transition
32 | 500000 | 0.5 | XFOIL ncrit=9
33 | 750000 | 0 | JavaFoil+Calcfoil stall+Eppler ext transition
34 | 750000 | 0 | XFOIL ncrit=9
35 | 750000 | 0.1 | JavaFoil+Calcfoil stall+Eppler ext transition
36 | 750000 | 0.1 | XFOIL ncrit=9
37 | 750000 | 0.25 | JavaFoil+Calcfoil stall+Eppler ext transition
38 | 750000 | 0.25 | XFOIL ncrit=9
39 | 750000 | 0.5 | JavaFoil+Calcfoil stall+Eppler ext transition
40 | 750000 | 0.5 | XFOIL ncrit=9
41 | 1000000 | 0 | JavaFoil+Calcfoil stall+Eppler ext transition
42 | 1000000 | 0 | XFOIL ncrit=9
43 | 1000000 | 0.1 | JavaFoil+Calcfoil stall+Eppler ext transition
44 | 1000000 | 0.1 | XFOIL ncrit=9
45 | 1000000 | 0.25 | JavaFoil+Calcfoil stall+Eppler ext transition
46 | 1000000 | 0.25 | XFOIL ncrit=9
47 | 1000000 | 0.5 | JavaFoil+Calcfoil stall+Eppler ext transition
48 | 1000000 | 0.5 | XFOIL ncrit=9
49 | 2000000 | 0 | JavaFoil+Calcfoil stall+Eppler ext transition
50 | 2000000 | 0 | XFOIL ncrit=9
51 | 2000000 | 0.1 | JavaFoil+Calcfoil stall+Eppler ext transition
52 | 2000000 | 0.1 | XFOIL ncrit=9
53 | 2000000 | 0.25 | JavaFoil+Calcfoil stall+Eppler ext transition
54 | 2000000 | 0.25 | XFOIL ncrit=9
55 | 2000000 | 0.5 | JavaFoil+Calcfoil stall+Eppler ext transition
56 | 2000000 | 0.5 | XFOIL ncrit=9
57 | 3000000 | 0 | JavaFoil+Calcfoil stall+Eppler ext transition
58 | 3000000 | 0 | XFOIL ncrit=9
59 | 3000000 | 0.1 | JavaFoil+Calcfoil stall+Eppler ext transition
60 | 3000000 | 0.1 | XFOIL ncrit=9
61 | 3000000 | 0.25 | JavaFoil+Calcfoil stall+Eppler ext transition
62 | 3000000 | 0.25 | XFOIL ncrit=9
63 | 3000000 | 0.5 | JavaFoil+Calcfoil stall+Eppler ext transition
64 | 3000000 | 0.5 | XFOIL ncrit=9
65 | 4000000 | 0 | JavaFoil+Calcfoil stall+Eppler ext transition
66 | 4000000 | 0 | XFOIL ncrit=9
67 | 4000000 | 0.1 | JavaFoil+Calcfoil stall+Eppler ext transition
68 | 4000000 | 0.1 | XFOIL ncrit=9
69 | 4000000 | 0.25 | JavaFoil+Calcfoil stall+Eppler ext transition
70 | 4000000 | 0.25 | XFOIL ncrit=9
71 | 4000000 | 0.5 | JavaFoil+Calcfoil stall+Eppler ext transition
72 | 4000000 | 0.5 | XFOIL ncrit=9
73 | 5000000 | 0 | JavaFoil+Calcfoil stall+Eppler ext transition
74 | 5000000 | 0 | XFOIL ncrit=9
75 | 5000000 | 0.1 | JavaFoil+Calcfoil stall+Eppler ext transition
76 | 5000000 | 0.1 | XFOIL ncrit=9
77 | 5000000 | 0.25 | JavaFoil+Calcfoil stall+Eppler ext transition
78 | 5000000 | 0.25 | XFOIL ncrit=9
79 | 5000000 | 0.5 | JavaFoil+Calcfoil stall+Eppler ext transition
80 | 5000000 | 0.5 | XFOIL ncrit=9
81 | 6000000 | 0 | JavaFoil+Calcfoil stall+Eppler ext transition
82 | 6000000 | 0 | XFOIL ncrit=9
83 | 6000000 | 0.1 | JavaFoil+Calcfoil stall+Eppler ext transition
84 | 6000000 | 0.1 | XFOIL ncrit=9
85 | 6000000 | 0.25 | JavaFoil+Calcfoil stall+Eppler ext transition
86 | 6000000 | 0.25 | XFOIL ncrit=9
87 | 6000000 | 0.5 | JavaFoil+Calcfoil stall+Eppler ext transition
88 | 6000000 | 0.5 | XFOIL ncrit=9
89 | 7000000 | 0 | JavaFoil+Calcfoil stall+Eppler ext transition
90 | 7000000 | 0 | XFOIL ncrit=9
91 | 7000000 | 0.1 | JavaFoil+Calcfoil stall+Eppler ext transition
92 | 7000000 | 0.1 | XFOIL ncrit=9
93 | 7000000 | 0.25 | JavaFoil+Calcfoil stall+Eppler ext transition
94 | 7000000 | 0.25 | XFOIL ncrit=9
95 | 7000000 | 0.5 | JavaFoil+Calcfoil stall+Eppler ext transition
96 | 7000000 | 0.5 | XFOIL ncrit=9
97 | 8000000 | 0 | JavaFoil+Calcfoil stall+Eppler ext transition
98 | 8000000 | 0 | XFOIL ncrit=9
99 | 8000000 | 0.1 | JavaFoil+Calcfoil stall+Eppler ext transition
100 | 8000000 | 0.1 | XFOIL ncrit=9
101 | 8000000 | 0.25 | JavaFoil+Calcfoil stall+Eppler ext transition
102 | 8000000 | 0.25 | XFOIL ncrit=9
103 | 8000000 | 0.5 | JavaFoil+Calcfoil stall+Eppler ext transition
104 | 8000000 | 0.5 | XFOIL ncrit=9
105 | 10000000 | 0 | JavaFoil+Calcfoil stall+Eppler ext transition
106 | 10000000 | 0 | XFOIL ncrit=9
107 | 10000000 | 0.1 | JavaFoil+Calcfoil stall+Eppler ext transition
108 | 10000000 | 0.1 | XFOIL ncrit=9
109 | 10000000 | 0.25 | JavaFoil+Calcfoil stall+Eppler ext transition
110 | 10000000 | 0.25 | XFOIL ncrit=9
111 | 10000000 | 0.5 | JavaFoil+Calcfoil stall+Eppler ext transition
112 | 10000000 | 0.5 | XFOIL ncrit=9
113 | 12000000 | 0 | JavaFoil+Calcfoil stall+Eppler ext transition
114 | 12000000 | 0 | XFOIL ncrit=9
115 | 12000000 | 0.1 | JavaFoil+Calcfoil stall+Eppler ext transition
116 | 12000000 | 0.1 | XFOIL ncrit=9
117 | 12000000 | 0.25 | JavaFoil+Calcfoil stall+Eppler ext transition
118 | 12000000 | 0.25 | XFOIL ncrit=9
119 | 12000000 | 0.5 | JavaFoil+Calcfoil stall+Eppler ext transition
120 | 12000000 | 0.5 | XFOIL ncrit=9
121 | 14000000 | 0 | JavaFoil+Calcfoil stall+Eppler ext transition
122 | 14000000 | 0 | XFOIL ncrit=9
123 | 14000000 | 0.1 | JavaFoil+Calcfoil stall+Eppler ext transition
124 | 14000000 | 0.1 | XFOIL ncrit=9
125 | 14000000 | 0.25 | JavaFoil+Calcfoil stall+Eppler ext transition
126 | 14000000 | 0.25 | XFOIL ncrit=9
127 | 14000000 | 0.5 | JavaFoil+Calcfoil stall+Eppler ext transition
128 | 14000000 | 0.5 | XFOIL ncrit=9
129 | 16000000 | 0 | JavaFoil+Calcfoil stall+Eppler ext transition
130 | 16000000 | 0 | XFOIL ncrit=9
131 | 16000000 | 0.1 | JavaFoil+Calcfoil stall+Eppler ext transition
132 | 16000000 | 0.1 | XFOIL ncrit=9
133 | 16000000 | 0.25 | JavaFoil+Calcfoil stall+Eppler ext transition
134 | 16000000 | 0.25 | XFOIL ncrit=9
135 | 16000000 | 0.5 | JavaFoil+Calcfoil stall+Eppler ext transition
136 | 16000000 | 0.5 | XFOIL ncrit=9
137 | 18000000 | 0 | JavaFoil+Calcfoil stall+Eppler ext transition
138 | 18000000 | 0 | XFOIL ncrit=9
139 | 18000000 | 0.1 | JavaFoil+Calcfoil stall+Eppler ext transition
140 | 18000000 | 0.1 | XFOIL ncrit=9
141 | 18000000 | 0.25 | JavaFoil+Calcfoil stall+Eppler ext transition
142 | 18000000 | 0.25 | XFOIL ncrit=9
143 | 18000000 | 0.5 | JavaFoil+Calcfoil stall+Eppler ext transition
144 | 18000000 | 0.5 | XFOIL ncrit=9
145 | 20000000 | 0 | JavaFoil+Calcfoil stall+Eppler ext transition
146 | 20000000 | 0 | XFOIL ncrit=9
147 | 20000000 | 0.1 | JavaFoil+Calcfoil stall+Eppler ext transition
148 | 20000000 | 0.1 | XFOIL ncrit=9
149 | 20000000 | 0.25 | JavaFoil+Calcfoil stall+Eppler ext transition
150 | 20000000 | 0.25 | XFOIL ncrit=9
151 | 20000000 | 0.5 | JavaFoil+Calcfoil stall+Eppler ext transition
152 | 20000000 | 0.5 | XFOIL ncrit=9

## 1. Re 50k Mach 0.00 (1)
BIGFOIL.COM POLAR EXPORT
usa28
USA 28 |  |  |  | Cl Max: | 1.318 | at alpha= | 13 | deg
JavaFoil+Calcfoil stall+Eppler ext transition |  |  |  | L/D Max: | 49.526 | at alpha= | 3.5 | deg
Re: | 50000 |  |  | Cd Min: | 0.01533 | at alpha= | -3 | deg
Mach: | 0 |  |  | Cl=0 at alpha= | -3.8965 | deg
|  |  |  | @ Cl=0.1, Cd= | 0.015342
|  |  |  | @ Cl=0.4, Cd= | 0.022287
|  |  |  | @ Cl=0.6, Cd= | 0.018429
alpha (deg) | Cl | Cd | Cm | Cl/Cd
-20 | -0.748 | 0.29754 | -0.026 | -2.515
-19.5 | -0.765 | 0.28344 | -0.026 | -2.697
-19 | -0.779 | 0.25643 | -0.026 | -3.039
-18.5 | -0.792 | 0.25161 | -0.027 | -3.149
-18 | -0.803 | 0.23441 | -0.027 | -3.426
-17.5 | -0.812 | 0.22116 | -0.028 | -3.67
-17 | -0.818 | 0.2053 | -0.028 | -3.983
-16.5 | -0.821 | 0.19541 | -0.029 | -4.202
-16 | -0.821 | 0.18427 | -0.029 | -4.457
-15.5 | -0.818 | 0.1695 | -0.03 | -4.828
-15 | -0.812 | 0.15692 | -0.03 | -5.175
-14.5 | -0.802 | 0.14644 | -0.031 | -5.477
-14 | -0.789 | 0.13897 | -0.031 | -5.675
-13.5 | -0.771 | 0.12691 | -0.032 | -6.078
-13 | -0.751 | 0.12008 | -0.032 | -6.252
-12.5 | -0.721 | 0.11517 | -0.033 | -6.26
-12 | -0.689 | 0.10535 | -0.033 | -6.543
-11.5 | -0.656 | 0.09962 | -0.034 | -6.583
-11 | -0.621 | 0.09153 | -0.034 | -6.78
-10.5 | -0.584 | 0.08565 | -0.035 | -6.817
-10 | -0.546 | 0.07923 | -0.036 | -6.887
-9.5 | -0.506 | 0.0762 | -0.036 | -6.641
-9 | -0.465 | 0.06894 | -0.037 | -6.748
-8.5 | -0.423 | 0.06626 | -0.038 | -6.388
-8 | -0.38 | 0.0625 | -0.038 | -6.082
-7.5 | -0.336 | 0.05751 | -0.039 | -5.845
-7 | -0.291 | 0.05405 | -0.04 | -5.39
-6.5 | -0.246 | 0.05102 | -0.041 | -4.819
-6 | -0.2 | 0.04797 | -0.042 | -4.163
-5.5 | -0.17 | 0.02611 | -0.076 | -6.526
-5 | -0.13 | 0.01612 | -0.088 | -8.089
-4.5 | -0.072 | 0.0158 | -0.089 | -4.55
-4 | -0.012 | 0.0266 | -0.076 | -0.433
-3.5 | 0.046 | 0.01547 | -0.092 | 2.981
-3 | 0.105 | 0.01533 | -0.093 | 6.879
-2.5 | 0.165 | 0.01702 | -0.094 | 9.689
-2 | 0.224 | 0.01713 | -0.095 | 13.104
-1.5 | 0.284 | 0.01713 | -0.096 | 16.565
-1 | 0.302 | 0.02658 | -0.08 | 11.356
-0.5 | 0.355 | 0.02619 | -0.081 | 13.558
0 | 0.465 | 0.01665 | -0.082 | 27.935
0.5 | 0.525 | 0.01729 | -0.084 | 30.35
1 | 0.584 | 0.01837 | -0.101 | 31.808
1.5 | 0.644 | 0.01859 | -0.102 | 34.628
2 | 0.703 | 0.01912 | -0.103 | 36.779
2.5 | 0.762 | 0.01942 | -0.104 | 39.252
3 | 0.822 | 0.02009 | -0.105 | 40.894
3.5 | 0.881 | 0.01778 | -0.106 | 49.526
4 | 0.939 | 0.02131 | -0.107 | 44.09
4.5 | 0.997 | 0.02186 | -0.108 | 45.624
5 | 1.033 | 0.02261 | -0.107 | 45.702
5.5 | 1.111 | 0.02491 | -0.11 | 44.603
6 | 1.167 | 0.02593 | -0.111 | 45.002
6.5 | 1.222 | 0.02701 | -0.112 | 45.237
7 | 1.248 | 0.02833 | -0.111 | 44.046
7.5 | 1.295 | 0.02902 | -0.111 | 44.634
8 | 1.111 | 0.05699 | -0.054 | 19.491
8.5 | 1.149 | 0.06149 | -0.054 | 18.685
9 | 1.183 | 0.06582 | -0.054 | 17.968
9.5 | 1.214 | 0.07079 | -0.054 | 17.146
10 | 1.241 | 0.07492 | -0.053 | 16.558
10.5 | 1.264 | 0.0821 | -0.053 | 15.399
11 | 1.284 | 0.08558 | -0.054 | 15.003
11.5 | 1.299 | 0.09269 | -0.054 | 14.019
12 | 1.31 | 0.09953 | -0.053 | 13.166
12.5 | 1.317 | 0.10681 | -0.053 | 12.328
13 | 1.318 | 0.11441 | -0.051 | 11.523
13.5 | 1.316 | 0.12275 | -0.051 | 10.721
14 | 1.309 | 0.13176 | -0.05 | 9.936
14.5 | 1.298 | 0.14113 | -0.05 | 9.199
15 | 1.284 | 0.15138 | -0.05 | 8.479
15.5 | 1.265 | 0.16135 | -0.049 | 7.841
16 | 1.243 | 0.17311 | -0.049 | 7.183
16.5 | 1.219 | 0.18577 | -0.049 | 6.562
17 | 1.192 | 0.19775 | -0.048 | 6.027
17.5 | 1.163 | 0.21033 | -0.048 | 5.528
18 | 1.132 | 0.22152 | -0.049 | 5.11

## 2. Re 50k Mach 0.00 (2)
BIGFOIL.COM POLAR EXPORT
usa28
USA 28 |  |  |  | Cl Max: | 1.2317 | at alpha= | 13.5 | deg
XFOIL ncrit=9 |  |  |  | L/D Max: | 21.6506 | at alpha= | 11.5 | deg
Re: | 50000 |  |  | Cd Min: | 0.22335 | at alpha= | 18.5 | deg
Mach: | 0 |  |  | Cl=0 at alpha= | 0.65664 | deg
|  |  |  | @ Cl=0.1, Cd= | 0.036609
|  |  |  | @ Cl=0.4, Cd= | 0.044799
|  |  |  | @ Cl=0.6, Cd= | 0.06466
alpha (deg) | Cl | Cd | Cm | Cl/Cd
0 | -0.1534 | 0.0354 | -0.0153 | -4.3333
0.5 | -0.0557 | 0.0359 | -0.025 | -1.5515
1 | 0.1221 | 0.03671 | -0.0515 | 3.3261
1.5 | 0.1997 | 0.0384 | -0.0581 | 5.2005
2 | 0.2646 | 0.04012 | -0.0616 | 6.5952
2.5 | 0.3257 | 0.04193 | -0.0642 | 7.7677
3 | 0.3782 | 0.04384 | -0.0653 | 8.6268
3.5 | 0.4264 | 0.04596 | -0.0658 | 9.2776
4 | 0.451 | 0.04869 | -0.0635 | 9.2627
4.5 | 0.4824 | 0.05147 | -0.0622 | 9.3724
5 | 0.512 | 0.05445 | -0.0609 | 9.4031
5.5 | 0.5389 | 0.05767 | -0.0594 | 9.3445
6 | 0.5653 | 0.06102 | -0.058 | 9.2642
6.5 | 0.5946 | 0.06436 | -0.0569 | 9.2387
7 | 0.6426 | 0.06703 | -0.0568 | 9.5868
7.5 | 0.6498 | 0.07135 | -0.0541 | 9.1072
8 | 0.6703 | 0.07512 | -0.0522 | 8.9231
8.5 | 0.7051 | 0.07835 | -0.0509 | 8.9994
9 | 0.7389 | 0.08148 | -0.0494 | 9.0685
9.5 | 0.7456 | 0.08639 | -0.0473 | 8.6306
10 | 0.7685 | 0.09034 | -0.0454 | 8.5068
10.5 | 0.7935 | 0.09401 | -0.0433 | 8.4406
11 | 0.9413 | 0.08019 | -0.0342 | 11.7384
11.5 | 1.0769 | 0.04974 | -0.0103 | 21.6506
12 | 1.0766 | 0.0553 | -0.0056 | 19.4684
12.5 | 1.1289 | 0.05866 | -0.0025 | 19.2448
13 | 1.1806 | 0.06355 | -0.0007 | 18.5775
13.5 | 1.2317 | 0.0708 | -0.0001 | 17.3969
14 | 1.2043 | 0.07849 | 0.0036 | 15.3434
14.5 | 1.1666 | 0.0876 | 0.0054 | 13.3174
15 | 1.0398 | 0.1051 | -0.001 | 9.8934
15.5 | 0.9477 | 0.12942 | -0.0141 | 7.3227
16.5 | 0.8094 | 0.19785 | -0.0548 | 4.091
17 | 0.8028 | 0.20277 | -0.0589 | 3.9592
17.5 | 0.8214 | 0.21119 | -0.0605 | 3.8894
18 | 0.8297 | 0.21692 | -0.0633 | 3.8249
18.5 | 0.8374 | 0.22335 | -0.0666 | 3.7493

## 3. Re 50k Mach 0.10 (1)
BIGFOIL.COM POLAR EXPORT
usa28
USA 28 |  |  |  | Cl Max: | 1.312 | at alpha= | 12.5 | deg
JavaFoil+Calcfoil stall+Eppler ext transition |  |  |  | L/D Max: | 49.776 | at alpha= | 3.5 | deg
Re: | 50000 |  |  | Cd Min: | 0.01532 | at alpha= | -3 | deg
Mach: | 0.1 |  |  | Cl=0 at alpha= | -3.8965 | deg
|  |  |  | @ Cl=0.1, Cd= | 0.015344
|  |  |  | @ Cl=0.4, Cd= | 0.022713
|  |  |  | @ Cl=0.6, Cd= | 0.018442
alpha (deg) | Cl | Cd | Cm | Cl/Cd
-20 | -0.707 | 0.31095 | -0.026 | -2.275
-19.5 | -0.727 | 0.29279 | -0.026 | -2.483
-19 | -0.745 | 0.27526 | -0.027 | -2.707
-18.5 | -0.762 | 0.24977 | -0.027 | -3.049
-18 | -0.776 | 0.23492 | -0.027 | -3.304
-17.5 | -0.788 | 0.22954 | -0.028 | -3.434
-17 | -0.798 | 0.21377 | -0.028 | -3.731
-16.5 | -0.804 | 0.19874 | -0.029 | -4.046
-16 | -0.807 | 0.18681 | -0.029 | -4.321
-15.5 | -0.807 | 0.17405 | -0.03 | -4.637
-15 | -0.803 | 0.15889 | -0.03 | -5.055
-14.5 | -0.796 | 0.15055 | -0.031 | -5.284
-14 | -0.784 | 0.13967 | -0.031 | -5.612
-13.5 | -0.768 | 0.13019 | -0.032 | -5.902
-13 | -0.749 | 0.12026 | -0.032 | -6.229
-12.5 | -0.72 | 0.11461 | -0.033 | -6.284
-12 | -0.689 | 0.10738 | -0.034 | -6.418
-11.5 | -0.656 | 0.10058 | -0.034 | -6.524
-11 | -0.621 | 0.09308 | -0.035 | -6.676
-10.5 | -0.585 | 0.08638 | -0.035 | -6.773
-10 | -0.547 | 0.08021 | -0.036 | -6.819
-9.5 | -0.507 | 0.07528 | -0.036 | -6.742
-9 | -0.467 | 0.06959 | -0.037 | -6.707
-8.5 | -0.425 | 0.06667 | -0.038 | -6.372
-8 | -0.382 | 0.06293 | -0.038 | -6.064
-7.5 | -0.338 | 0.05784 | -0.039 | -5.836
-7 | -0.293 | 0.0541 | -0.04 | -5.408
-6.5 | -0.247 | 0.05105 | -0.041 | -4.837
-6 | -0.201 | 0.04817 | -0.042 | -4.165
-5.5 | -0.155 | 0.04457 | -0.049 | -3.47
-5 | -0.131 | 0.01615 | -0.089 | -8.109
-4.5 | -0.072 | 0.01588 | -0.09 | -4.548
-4 | -0.012 | 0.02679 | -0.076 | -0.432
-3.5 | 0.046 | 0.01556 | -0.092 | 2.978
-3 | 0.106 | 0.01532 | -0.093 | 6.917
-2.5 | 0.166 | 0.01714 | -0.094 | 9.671
-2 | 0.226 | 0.01713 | -0.095 | 13.17
-1.5 | 0.285 | 0.01713 | -0.096 | 16.649
-1 | 0.303 | 0.02665 | -0.08 | 11.384
-0.5 | 0.357 | 0.02629 | -0.082 | 13.568
0 | 0.467 | 0.01714 | -0.083 | 27.268
0.5 | 0.527 | 0.01735 | -0.084 | 30.396
1 | 0.587 | 0.01839 | -0.102 | 31.927
1.5 | 0.647 | 0.01863 | -0.103 | 34.721
2 | 0.707 | 0.0191 | -0.104 | 36.987
2.5 | 0.766 | 0.01948 | -0.105 | 39.333
3 | 0.826 | 0.02028 | -0.106 | 40.716
3.5 | 0.885 | 0.01778 | -0.107 | 49.776
4 | 0.944 | 0.02144 | -0.108 | 44.029
4.5 | 1.002 | 0.02213 | -0.109 | 45.284
5 | 1.036 | 0.02269 | -0.107 | 45.678
5.5 | 1.116 | 0.02491 | -0.111 | 44.819
6 | 1.172 | 0.02593 | -0.112 | 45.204
6.5 | 1.227 | 0.02711 | -0.113 | 45.281
7 | 1.253 | 0.02866 | -0.111 | 43.714
7.5 | 1.074 | 0.05318 | -0.055 | 20.201
8 | 1.116 | 0.05698 | -0.054 | 19.576
8.5 | 1.154 | 0.06195 | -0.054 | 18.625
9 | 1.187 | 0.06638 | -0.054 | 17.884
9.5 | 1.217 | 0.07056 | -0.054 | 17.252
10 | 1.244 | 0.07577 | -0.054 | 16.415
10.5 | 1.267 | 0.08151 | -0.054 | 15.539
11 | 1.285 | 0.08652 | -0.054 | 14.853
11.5 | 1.299 | 0.09412 | -0.054 | 13.802
12 | 1.308 | 0.09878 | -0.053 | 13.241
12.5 | 1.312 | 0.10612 | -0.052 | 12.364
13 | 1.311 | 0.11614 | -0.051 | 11.291
13.5 | 1.306 | 0.12479 | -0.051 | 10.465
14 | 1.296 | 0.13361 | -0.05 | 9.698
14.5 | 1.281 | 0.14423 | -0.05 | 8.883
15 | 1.263 | 0.15406 | -0.049 | 8.195
15.5 | 1.24 | 0.16595 | -0.049 | 7.472
16 | 1.214 | 0.17864 | -0.049 | 6.796
16.5 | 1.185 | 0.19023 | -0.048 | 6.229
17 | 1.153 | 0.20527 | -0.048 | 5.619
17.5 | 1.119 | 0.21935 | -0.048 | 5.104

## 4. Re 50k Mach 0.10 (2)
BIGFOIL.COM POLAR EXPORT
usa28
USA 28 |  |  |  | Cl Max: | 1.2079 | at alpha= | 13.5 | deg
XFOIL ncrit=9 |  |  |  | L/D Max: | 21.2855 | at alpha= | 10 | deg
Re: | 50000 |  |  | Cd Min: | 0.19709 | at alpha= | 18.5 | deg
Mach: | 0.1 |  |  | Cl=0 at alpha= | 0.64211 | deg
|  |  |  | @ Cl=0.1, Cd= | 0.03681
|  |  |  | @ Cl=0.4, Cd= | 0.045166
|  |  |  | @ Cl=0.6, Cd= | 0.064375
alpha (deg) | Cl | Cd | Cm | Cl/Cd
-11 | -0.3454 | 0.13297 | -0.0321 | -2.5976
-10.5 | -0.3373 | 0.12689 | -0.0316 | -2.6582
-10 | -0.3353 | 0.12146 | -0.031 | -2.7606
-9.5 | -0.3457 | 0.1172 | -0.0303 | -2.9497
-9 | -0.3555 | 0.11331 | -0.0286 | -3.1374
-8.5 | -0.3519 | 0.10775 | -0.0261 | -3.2659
-8 | -0.3451 | 0.10185 | -0.0232 | -3.3883
-7.5 | -0.3695 | 0.09796 | -0.0192 | -3.7719
-7 | -0.541 | 0.0803 | -0.0301 | -6.7372
-6.5 | -0.5857 | 0.06522 | -0.0336 | -8.9804
-6 | -0.5961 | 0.05544 | -0.0326 | -10.7522
-5.5 | -0.5856 | 0.04893 | -0.0299 | -11.9681
-5 | -0.5693 | 0.04319 | -0.027 | -13.1813
-4.5 | -0.5459 | 0.03914 | -0.0236 | -13.9474
-4 | -0.5182 | 0.03568 | -0.0202 | -14.5235
-3.5 | -0.4884 | 0.03486 | -0.016 | -14.0103
-3 | -0.4601 | 0.03571 | -0.0108 | -12.8843
-2.5 | -0.4322 | 0.03618 | -0.0062 | -11.9458
-2 | -0.4048 | 0.03612 | -0.002 | -11.2071
-1.5 | -0.3763 | 0.03548 | 0.0015 | -10.606
-1 | -0.3406 | 0.03457 | 0.0029 | -9.8525
-0.5 | -0.2558 | 0.03512 | -0.0047 | -7.2836
0 | -0.1494 | 0.03576 | -0.0163 | -4.1779
0.5 | -0.0513 | 0.03619 | -0.0261 | -1.4175
1 | 0.1292 | 0.03693 | -0.0529 | 3.4985
1.5 | 0.2062 | 0.03856 | -0.0592 | 5.3475
2 | 0.2687 | 0.04026 | -0.0624 | 6.6741
2.5 | 0.3223 | 0.04215 | -0.0638 | 7.6465
3 | 0.3841 | 0.04396 | -0.0662 | 8.7375
3.5 | 0.4164 | 0.04641 | -0.0646 | 8.9722
4 | 0.4494 | 0.049 | -0.0634 | 9.1714
4.5 | 0.4828 | 0.05175 | -0.0623 | 9.3295
5 | 0.5132 | 0.05473 | -0.061 | 9.3769
5.5 | 0.5405 | 0.05795 | -0.0596 | 9.327
6 | 0.5679 | 0.06129 | -0.0582 | 9.2658
6.5 | 0.6013 | 0.0645 | -0.0573 | 9.3225
7 | 0.635 | 0.06776 | -0.0563 | 9.3713
7.5 | 0.6433 | 0.07205 | -0.0537 | 8.9285
8 | 0.6772 | 0.07524 | -0.0525 | 9.0005
8.5 | 0.6971 | 0.07926 | -0.0506 | 8.7951
9 | 0.7447 | 0.08168 | -0.0494 | 9.1173
9.5 | 0.7536 | 0.0864 | -0.0472 | 8.7222
10 | 1.0945 | 0.05142 | -0.0397 | 21.2855
11 | 0.8513 | 0.09437 | -0.0392 | 9.0209
11.5 | 1.0727 | 0.05085 | -0.0094 | 21.0954
12 | 1.0762 | 0.05623 | -0.0049 | 19.1392
12.5 | 1.1281 | 0.05975 | -0.0017 | 18.8803
13 | 1.1717 | 0.06499 | 0.0004 | 18.0289
13.5 | 1.2079 | 0.07172 | 0.0019 | 16.8419
14 | 1.1939 | 0.0802 | 0.0044 | 14.8865
14.5 | 1.1559 | 0.08964 | 0.0056 | 12.8949
15 | 1.0051 | 0.11097 | -0.0047 | 9.0574
15.5 | 0.9413 | 0.13209 | -0.0153 | 7.1262
16 | 0.8724 | 0.16242 | -0.0321 | 5.3713
17 | 0.5971 | 0.18017 | -0.042 | 3.3141
17.5 | 0.6082 | 0.18636 | -0.0433 | 3.2636
18 | 0.6044 | 0.19055 | -0.0459 | 3.1719
18.5 | 0.6156 | 0.19709 | -0.0473 | 3.1234

## 5. Re 50k Mach 0.25 (1)
BIGFOIL.COM POLAR EXPORT
usa28
USA 28 |  |  |  | Cl Max: | 1.285 | at alpha= | 11.5 | deg
JavaFoil+Calcfoil stall+Eppler ext transition |  |  |  | L/D Max: | 44.882 | at alpha= | 5 | deg
Re: | 50000 |  |  | Cd Min: | 0.01547 | at alpha= | -3 | deg
Mach: | 0.25 |  |  | Cl=0 at alpha= | -3.8909 | deg
|  |  |  | @ Cl=0.1, Cd= | 0.016671
|  |  |  | @ Cl=0.4, Cd= | 0.024036
|  |  |  | @ Cl=0.6, Cd= | 0.017946
alpha (deg) | Cl | Cd | Cm | Cl/Cd
-19 | -0.429 | 0.42227 | -0.024 | -1.015
-18.5 | -0.482 | 0.38316 | -0.026 | -1.258
-18 | -0.531 | 0.33992 | -0.027 | -1.563
-17.5 | -0.577 | 0.30465 | -0.028 | -1.893
-17 | -0.617 | 0.28142 | -0.029 | -2.193
-16.5 | -0.653 | 0.24292 | -0.029 | -2.686
-16 | -0.683 | 0.23388 | -0.03 | -2.918
-15.5 | -0.706 | 0.20802 | -0.03 | -3.396
-15 | -0.724 | 0.19055 | -0.031 | -3.801
-14.5 | -0.736 | 0.17574 | -0.031 | -4.186
-14 | -0.74 | 0.16111 | -0.032 | -4.595
-13.5 | -0.739 | 0.14442 | -0.032 | -5.114
-13 | -0.731 | 0.1325 | -0.033 | -5.514
-12.5 | -0.708 | 0.12413 | -0.033 | -5.704
-12 | -0.682 | 0.1152 | -0.034 | -5.922
-11.5 | -0.653 | 0.10763 | -0.035 | -6.072
-11 | -0.622 | 0.09748 | -0.035 | -6.382
-10.5 | -0.588 | 0.08995 | -0.036 | -6.54
-10 | -0.552 | 0.08373 | -0.037 | -6.595
-9.5 | -0.514 | 0.07735 | -0.038 | -6.647
-9 | -0.474 | 0.07132 | -0.038 | -6.647
-8.5 | -0.432 | 0.06669 | -0.039 | -6.483
-8 | -0.389 | 0.06252 | -0.039 | -6.226
-7.5 | -0.345 | 0.05874 | -0.04 | -5.87
-7 | -0.299 | 0.05519 | -0.041 | -5.424
-6.5 | -0.253 | 0.05173 | -0.042 | -4.888
-6 | -0.206 | 0.04875 | -0.043 | -4.217
-5.5 | -0.158 | 0.04545 | -0.048 | -3.483
-5 | -0.134 | 0.01628 | -0.091 | -8.254
-4.5 | -0.074 | 0.01597 | -0.092 | -4.642
-4 | -0.012 | 0.02771 | -0.078 | -0.428
-3.5 | 0.043 | 0.02428 | -0.082 | 1.764
-3 | 0.109 | 0.01547 | -0.096 | 7.036
-2.5 | 0.17 | 0.01734 | -0.097 | 9.817
-2 | 0.232 | 0.01722 | -0.098 | 13.46
-1.5 | 0.293 | 0.01737 | -0.099 | 16.872
-1 | 0.312 | 0.02691 | -0.082 | 11.581
-0.5 | 0.366 | 0.02684 | -0.083 | 13.628
0 | 0.48 | 0.01744 | -0.085 | 27.542
0.5 | 0.542 | 0.01767 | -0.086 | 30.655
1 | 0.603 | 0.01796 | -0.087 | 33.596
1.5 | 0.665 | 0.01896 | -0.105 | 35.061
2 | 0.726 | 0.01956 | -0.106 | 37.121
2.5 | 0.787 | 0.01987 | -0.108 | 39.608
3 | 0.848 | 0.02064 | -0.109 | 41.096
3.5 | 0.909 | 0.0213 | -0.11 | 42.68
4 | 0.97 | 0.02196 | -0.111 | 44.162
4.5 | 1.007 | 0.02278 | -0.109 | 44.228
5 | 1.059 | 0.02359 | -0.11 | 44.882
5.5 | 1.146 | 0.02577 | -0.114 | 44.474
6 | 1.203 | 0.02687 | -0.115 | 44.777
6.5 | 1.231 | 0.02842 | -0.113 | 43.298
7 | 1.278 | 0.02998 | -0.113 | 42.621
7.5 | 1.1 | 0.05398 | -0.056 | 20.384
8 | 1.142 | 0.0589 | -0.055 | 19.38
8.5 | 1.179 | 0.06358 | -0.055 | 18.54
9 | 1.21 | 0.06847 | -0.055 | 17.671
9.5 | 1.237 | 0.07267 | -0.055 | 17.017
10 | 1.258 | 0.07863 | -0.055 | 16
10.5 | 1.274 | 0.08633 | -0.054 | 14.753
11 | 1.283 | 0.09023 | -0.055 | 14.22
11.5 | 1.285 | 0.09966 | -0.054 | 12.896
12 | 1.279 | 0.10785 | -0.053 | 11.863
12.5 | 1.266 | 0.11715 | -0.052 | 10.805
13 | 1.244 | 0.12767 | -0.051 | 9.745
13.5 | 1.214 | 0.13925 | -0.05 | 8.721
14 | 1.176 | 0.15322 | -0.049 | 7.678
14.5 | 1.131 | 0.16718 | -0.048 | 6.764
15 | 1.078 | 0.18608 | -0.048 | 5.792
15.5 | 1.018 | 0.20377 | -0.047 | 4.996
16 | 0.952 | 0.22732 | -0.046 | 4.188
16.5 | 0.881 | 0.25519 | -0.046 | 3.452

## 6. Re 50k Mach 0.25 (2)
BIGFOIL.COM POLAR EXPORT
usa28
USA 28 |  |  |  | Cl Max: | 1.1294 | at alpha= | 13 | deg
XFOIL ncrit=9 |  |  |  | L/D Max: | 17.5469 | at alpha= | 12 | deg
Re: | 50000 |  |  | Cd Min: | 0.22174 | at alpha= | 18 | deg
Mach: | 0.25 |  |  | Cl=0 at alpha= | 0.71949 | deg
|  |  |  | @ Cl=0.1, Cd= | 0.037928
|  |  |  | @ Cl=0.4, Cd= | 0.046606
|  |  |  | @ Cl=0.6, Cd= | 0.069741
alpha (deg) | Cl | Cd | Cm | Cl/Cd
-10 | -0.3252 | 0.1235 | -0.0318 | -2.6332
-9.5 | -0.3305 | 0.11872 | -0.0311 | -2.7839
-9 | -0.3501 | 0.11598 | -0.0295 | -3.0186
-8.5 | -0.3455 | 0.1103 | -0.0269 | -3.1324
-8 | -0.3358 | 0.10408 | -0.024 | -3.2264
-7.5 | -0.3606 | 0.10036 | -0.02 | -3.5931
-6.5 | -0.5408 | 0.07868 | -0.0274 | -6.8734
-6 | -0.5522 | 0.0716 | -0.0251 | -7.7123
-5.5 | -0.5684 | 0.06131 | -0.0263 | -9.2709
-5 | -0.5725 | 0.05065 | -0.0272 | -11.3031
-4.5 | -0.5592 | 0.04353 | -0.0254 | -12.8463
-4 | -0.5342 | 0.03899 | -0.0223 | -13.7009
-3.5 | -0.5046 | 0.0367 | -0.0185 | -13.7493
-3 | -0.4739 | 0.03632 | -0.0137 | -13.0479
-2.5 | -0.4449 | 0.03702 | -0.0084 | -12.0178
-2 | -0.416 | 0.03708 | -0.004 | -11.219
-1.5 | -0.3886 | 0.03681 | 0.0004 | -10.5569
-1 | -0.333 | 0.03646 | -0.0015 | -9.1333
-0.5 | -0.2426 | 0.03676 | -0.0097 | -6.5996
0 | -0.1456 | 0.03698 | -0.0191 | -3.9373
0.5 | -0.0464 | 0.03732 | -0.0286 | -1.2433
1 | 0.0593 | 0.0374 | -0.0393 | 1.5856
1.5 | 0.208 | 0.03933 | -0.0603 | 5.2886
2 | 0.2688 | 0.04119 | -0.0632 | 6.5259
2.5 | 0.3278 | 0.04318 | -0.0653 | 7.5915
3 | 0.3714 | 0.04538 | -0.0651 | 8.1842
3.5 | 0.4232 | 0.0476 | -0.0659 | 8.8908
4 | 0.4584 | 0.0503 | -0.0647 | 9.1133
4.5 | 0.4821 | 0.05339 | -0.0625 | 9.0298
5 | 0.5089 | 0.05659 | -0.0608 | 8.9928
5.5 | 0.5352 | 0.05997 | -0.0592 | 8.9245
6 | 0.5596 | 0.06352 | -0.0576 | 8.8098
6.5 | 0.5823 | 0.06721 | -0.0559 | 8.6639
7 | 0.6081 | 0.0709 | -0.0544 | 8.5769
7.5 | 0.661 | 0.07366 | -0.0543 | 8.9737
8 | 0.6617 | 0.07839 | -0.0514 | 8.4411
8.5 | 0.7069 | 0.0814 | -0.0504 | 8.6843
9 | 0.7131 | 0.08634 | -0.0483 | 8.2592
9.5 | 0.7328 | 0.0908 | -0.0466 | 8.0705
10 | 0.7567 | 0.09509 | -0.0449 | 7.9577
10.5 | 0.7792 | 0.09934 | -0.0429 | 7.8438
11 | 0.7998 | 0.10353 | -0.0406 | 7.7253
12 | 1.0765 | 0.06135 | -0.0016 | 17.5469
12.5 | 1.1054 | 0.0666 | 0.0016 | 16.5976
13 | 1.1294 | 0.07299 | 0.0039 | 15.4734
13.5 | 1.0975 | 0.08261 | 0.0043 | 13.2853
14 | 1.0513 | 0.09474 | 0.0017 | 11.0967
14.5 | 0.9978 | 0.1099 | -0.0044 | 9.0792
15.5 | 0.8413 | 0.16525 | -0.0375 | 5.0911
16 | 0.8426 | 0.17735 | -0.0423 | 4.7511
17 | 0.8131 | 0.20749 | -0.062 | 3.9187
17.5 | 0.8362 | 0.2168 | -0.0634 | 3.857
18 | 0.8407 | 0.22174 | -0.067 | 3.7914

## 7. Re 50k Mach 0.50 (1)
BIGFOIL.COM POLAR EXPORT
usa28
USA 28 |  |  |  | Cl Max: | 1.301 | at alpha= | 20 | deg
JavaFoil+Calcfoil stall+Eppler ext transition |  |  |  | L/D Max: | 41.844 | at alpha= | 4.5 | deg
Re: | 50000 |  |  | Cd Min: | 0.01589 | at alpha= | -4 | deg
Mach: | 0.5 |  |  | Cl=0 at alpha= | -3.879 | deg
|  |  |  | @ Cl=0.1, Cd= | 0.027106
|  |  |  | @ Cl=0.4, Cd= | 0.022147
|  |  |  | @ Cl=0.6, Cd= | 0.019161
alpha (deg) | Cl | Cd | Cm | Cl/Cd
-20 | -0.883 | 0.38995 | -0.039 | -2.264
-19.5 | -0.857 | 0.39556 | -0.039 | -2.166
-19 | -0.83 | 0.42394 | -0.039 | -1.957
-18.5 | -0.803 | 0.40378 | -0.04 | -1.989
-18 | -0.776 | 0.39732 | -0.04 | -1.954
-17.5 | -0.75 | 0.35375 | -0.041 | -2.121
-17 | -0.72 | 0.33475 | -0.039 | -2.151
-16.5 | -0.692 | 0.33661 | -0.038 | -2.057
-16 | -0.665 | 0.3418 | -0.038 | -1.947
-15.5 | -0.638 | 0.32491 | -0.039 | -1.965
-15 | -0.612 | 0.28551 | -0.04 | -2.143
-14.5 | -0.585 | 0.28481 | -0.04 | -2.054
-14 | -0.558 | 0.2896 | -0.041 | -1.926
-13.5 | -0.531 | 0.27718 | -0.041 | -1.914
-13 | -0.503 | 0.27085 | -0.042 | -1.859
-12.5 | -0.476 | 0.28824 | -0.041 | -1.65
-12 | -0.447 | 0.25774 | -0.038 | -1.735
-11.5 | -0.42 | 0.256 | -0.038 | -1.64
-11 | -0.392 | 0.25081 | -0.038 | -1.564
-10.5 | -0.365 | 0.21304 | -0.039 | -1.714
-10 | -0.338 | 0.17729 | -0.04 | -1.905
-9.5 | -0.31 | 0.17467 | -0.04 | -1.776
-9 | -0.43 | 0.10413 | -0.041 | -4.133
-8.5 | -0.427 | 0.08891 | -0.042 | -4.803
-8 | -0.401 | 0.07693 | -0.042 | -5.215
-7.5 | -0.365 | 0.06764 | -0.043 | -5.392
-7 | -0.322 | 0.06093 | -0.044 | -5.284
-6.5 | -0.275 | 0.05648 | -0.045 | -4.872
-6 | -0.226 | 0.05225 | -0.046 | -4.317
-5.5 | -0.174 | 0.04858 | -0.048 | -3.581
-5 | -0.121 | 0.04565 | -0.049 | -2.65
-4.5 | -0.074 | 0.02774 | -0.088 | -2.653
-4 | -0.015 | 0.01589 | -0.104 | -0.94
-3.5 | 0.047 | 0.02889 | -0.086 | 1.612
-3 | 0.107 | 0.02687 | -0.089 | 3.996
-2.5 | 0.172 | 0.02552 | -0.095 | 6.748
-2 | 0.259 | 0.01789 | -0.109 | 14.464
-1.5 | 0.327 | 0.01799 | -0.111 | 18.19
-1 | 0.396 | 0.01814 | -0.112 | 21.812
-0.5 | 0.407 | 0.02916 | -0.092 | 13.952
0 | 0.537 | 0.0188 | -0.094 | 28.536
0.5 | 0.605 | 0.01919 | -0.095 | 31.549
1 | 0.674 | 0.01952 | -0.097 | 34.532
1.5 | 0.742 | 0.02004 | -0.098 | 37.056
2 | 0.811 | 0.02056 | -0.099 | 39.436
2.5 | 0.879 | 0.02119 | -0.101 | 41.476
3 | 0.926 | 0.0228 | -0.119 | 40.633
3.5 | 0.986 | 0.0239 | -0.119 | 41.252
4 | 1.042 | 0.02517 | -0.119 | 41.396
4.5 | 1.099 | 0.02627 | -0.119 | 41.844
5 | 1.181 | 0.02847 | -0.123 | 41.475
5.5 | 1.235 | 0.03031 | -0.123 | 40.754
6 | 1.286 | 0.03232 | -0.123 | 39.786
6.5 | 1.119 | 0.05037 | -0.061 | 22.209
7 | 1.161 | 0.05504 | -0.061 | 21.094
7.5 | 1.2 | 0.06033 | -0.06 | 19.884
8 | 1.233 | 0.06781 | -0.06 | 18.187
8.5 | 1.25 | 0.07419 | -0.059 | 16.852
9 | 1.23 | 0.08681 | -0.059 | 14.172
9.5 | 1.136 | 0.10356 | -0.057 | 10.973
10 | 0.761 | 0.17629 | -0.045 | 4.315
10.5 | 0.788 | 0.18488 | -0.05 | 4.261
11 | 0.816 | 0.2531 | -0.06 | 3.224
11.5 | 0.843 | 0.25586 | -0.06 | 3.293
12 | 0.869 | 0.25875 | -0.06 | 3.359
12.5 | 0.896 | 0.26201 | -0.061 | 3.418
13 | 0.922 | 0.2673 | -0.062 | 3.449
13.5 | 0.948 | 0.27825 | -0.063 | 3.409
14 | 0.978 | 0.29165 | -0.073 | 3.354
14.5 | 1.004 | 0.32516 | -0.072 | 3.087
15 | 1.03 | 0.32465 | -0.073 | 3.173
15.5 | 1.057 | 0.33126 | -0.074 | 3.189
16 | 1.084 | 0.3464 | -0.077 | 3.129
16.5 | 1.114 | 0.40368 | -0.084 | 2.76
17 | 1.14 | 0.40351 | -0.084 | 2.824
17.5 | 1.166 | 0.40402 | -0.085 | 2.885
18 | 1.192 | 0.41524 | -0.086 | 2.869
18.5 | 1.218 | 0.43064 | -0.087 | 2.829
19 | 1.25 | 0.42216 | -0.093 | 2.961
19.5 | 1.275 | 0.42382 | -0.094 | 3.009
20 | 1.301 | 0.45061 | -0.095 | 2.887

## 8. Re 50k Mach 0.50 (2)
BIGFOIL.COM POLAR EXPORT
usa28
USA 28 |  |  |  | Cl Max: | 0.974 | at alpha= | 20 | deg
XFOIL ncrit=9 |  |  |  | L/D Max: | 7.6646 | at alpha= | 5 | deg
Re: | 50000 |  |  | Cd Min: | 0.27483 | at alpha= | 20 | deg
Mach: | 0.5 |  |  | Cl=0 at alpha= | 0.86833 | deg
|  |  |  | @ Cl=0.1, Cd= | 0.043209
|  |  |  | @ Cl=0.4, Cd= | 0.054506
|  |  |  | @ Cl=0.6, Cd= | 0.081705
alpha (deg) | Cl | Cd | Cm | Cl/Cd
-20 | -0.5876 | 0.26538 | -0.0023 | -2.2142
-19.5 | -0.5642 | 0.25576 | -0.0047 | -2.206
-19 | -0.5555 | 0.25519 | -0.0099 | -2.1768
-18.5 | -0.5277 | 0.24182 | -0.0115 | -2.1822
-18 | -0.5107 | 0.23581 | -0.0148 | -2.1657
-17.5 | -0.4968 | 0.23011 | -0.0183 | -2.159
-17 | -0.4737 | 0.2212 | -0.0201 | -2.1415
-16.5 | -0.4749 | 0.22276 | -0.0247 | -2.1319
-16 | -0.4394 | 0.20721 | -0.0251 | -2.1206
-15.5 | -0.4369 | 0.20594 | -0.0287 | -2.1215
-15 | -0.4075 | 0.19385 | -0.0293 | -2.1021
-14.5 | -0.4076 | 0.19219 | -0.0324 | -2.1208
-14 | -0.3782 | 0.18074 | -0.0327 | -2.0925
-13.5 | -0.3865 | 0.18043 | -0.0354 | -2.1421
-13 | -0.3528 | 0.16822 | -0.0352 | -2.0973
-12.5 | -0.3475 | 0.16296 | -0.0366 | -2.1324
-12 | -0.3436 | 0.15867 | -0.0372 | -2.1655
-11.5 | -0.32 | 0.14965 | -0.0369 | -2.1383
-11 | -0.3169 | 0.14431 | -0.0371 | -2.196
-10.5 | -0.327 | 0.14179 | -0.0369 | -2.3062
-10 | -0.3101 | 0.13425 | -0.0356 | -2.3099
-9.5 | -0.2958 | 0.12709 | -0.0342 | -2.3275
-9 | -0.2973 | 0.12221 | -0.0323 | -2.4327
-8.5 | -0.315 | 0.11927 | -0.0295 | -2.6411
-8 | -0.3113 | 0.11382 | -0.026 | -2.735
-7.5 | -0.343 | 0.11149 | -0.0219 | -3.0765
-7 | -0.3623 | 0.10743 | -0.0179 | -3.3724
-6.5 | -0.4068 | 0.09633 | -0.0233 | -4.223
-6 | -0.4582 | 0.09138 | -0.0205 | -5.0142
-5.5 | -0.4911 | 0.0863 | -0.0169 | -5.6906
-5 | -0.5213 | 0.08003 | -0.0156 | -6.5138
-4.5 | -0.5427 | 0.07266 | -0.0159 | -7.469
-4 | -0.5527 | 0.06409 | -0.0176 | -8.6238
-3.5 | -0.5525 | 0.05372 | -0.0213 | -10.2848
-3 | -0.5315 | 0.04835 | -0.0193 | -10.9928
-2.5 | -0.5029 | 0.04458 | -0.0161 | -11.2808
-2 | -0.4515 | 0.04334 | -0.0147 | -10.4176
-1.5 | -0.3719 | 0.04388 | -0.017 | -8.4754
-1 | -0.3039 | 0.04355 | -0.0183 | -6.9782
-0.5 | -0.2292 | 0.04255 | -0.0222 | -5.3866
0 | -0.1533 | 0.04205 | -0.0262 | -3.6457
0.5 | -0.0677 | 0.04206 | -0.032 | -1.6096
1 | 0.0242 | 0.04258 | -0.0388 | 0.56834
1.5 | 0.1062 | 0.04326 | -0.044 | 2.4549
2 | 0.2413 | 0.04545 | -0.0622 | 5.3091
2.5 | 0.2989 | 0.04804 | -0.0644 | 6.2219
3 | 0.353 | 0.0508 | -0.0656 | 6.9488
3.5 | 0.3932 | 0.05383 | -0.0649 | 7.3045
4 | 0.426 | 0.05709 | -0.0634 | 7.4619
4.5 | 0.4592 | 0.0605 | -0.0621 | 7.5901
5 | 0.4913 | 0.0641 | -0.0607 | 7.6646
5.5 | 0.5183 | 0.0679 | -0.059 | 7.6333
6 | 0.54 | 0.07189 | -0.057 | 7.5115
6.5 | 0.56 | 0.07602 | -0.0549 | 7.3665
7 | 0.5867 | 0.08021 | -0.0535 | 7.3145
7.5 | 0.6238 | 0.08438 | -0.0524 | 7.3927
8 | 0.6388 | 0.08913 | -0.0506 | 7.1671
8.5 | 0.667 | 0.09389 | -0.0493 | 7.1041
9 | 0.6927 | 0.09892 | -0.0482 | 7.0026
9.5 | 0.7014 | 0.10467 | -0.047 | 6.7011
10 | 0.7275 | 0.11011 | -0.0459 | 6.607
10.5 | 0.7505 | 0.11549 | -0.0444 | 6.4984
11 | 0.7668 | 0.12118 | -0.0431 | 6.3278
11.5 | 0.8067 | 0.12294 | -0.038 | 6.5617
12.5 | 0.8754 | 0.12079 | -0.023 | 7.2473
13 | 0.8407 | 0.137 | -0.0312 | 6.1365
13.5 | 0.8371 | 0.14787 | -0.035 | 5.6611
14 | 0.8438 | 0.15741 | -0.0378 | 5.3605
14.5 | 0.8382 | 0.16964 | -0.0439 | 4.9411
15 | 0.8421 | 0.18067 | -0.0489 | 4.661
15.5 | 0.8486 | 0.19104 | -0.0536 | 4.442
16 | 0.8631 | 0.2015 | -0.0575 | 4.2834
17 | 0.8699 | 0.22759 | -0.0738 | 3.8222
17.5 | 0.891 | 0.23629 | -0.0764 | 3.7708
18 | 0.9027 | 0.24343 | -0.0808 | 3.7083
18.5 | 0.9246 | 0.25246 | -0.0836 | 3.6624
19 | 0.9388 | 0.25974 | -0.0879 | 3.6144
19.5 | 0.969 | 0.2726 | -0.0894 | 3.5547
20 | 0.974 | 0.27483 | -0.0955 | 3.544

## 9. Re 100k Mach 0.00 (1)
BIGFOIL.COM POLAR EXPORT
usa28
USA 28 |  |  |  | Cl Max: | 1.392 | at alpha= | 8.5 | deg
JavaFoil+Calcfoil stall+Eppler ext transition |  |  |  | L/D Max: | 62.671 | at alpha= | 3.5 | deg
Re: | 100000 |  |  | Cd Min: | 0.01208 | at alpha= | -3 | deg
Mach: | 0 |  |  | Cl=0 at alpha= | -3.8898 | deg
|  |  |  | @ Cl=0.1, Cd= | 0.012091
|  |  |  | @ Cl=0.4, Cd= | 0.013092
|  |  |  | @ Cl=0.6, Cd= | 0.014648
alpha (deg) | Cl | Cd | Cm | Cl/Cd
-20 | -0.749 | 0.25358 | -0.026 | -2.953
-19.5 | -0.765 | 0.23706 | -0.027 | -3.227
-19 | -0.78 | 0.22523 | -0.027 | -3.461
-18.5 | -0.792 | 0.20801 | -0.027 | -3.81
-18 | -0.803 | 0.20173 | -0.028 | -3.982
-17.5 | -0.812 | 0.18304 | -0.028 | -4.435
-17 | -0.818 | 0.1772 | -0.028 | -4.615
-16.5 | -0.821 | 0.167 | -0.029 | -4.918
-16 | -0.821 | 0.15874 | -0.029 | -5.175
-15.5 | -0.818 | 0.1476 | -0.03 | -5.545
-15 | -0.812 | 0.13666 | -0.03 | -5.943
-14.5 | -0.802 | 0.12855 | -0.031 | -6.24
-14 | -0.789 | 0.12111 | -0.031 | -6.512
-13.5 | -0.771 | 0.11413 | -0.032 | -6.76
-13 | -0.751 | 0.10558 | -0.032 | -7.112
-12.5 | -0.721 | 0.10139 | -0.033 | -7.111
-12 | -0.689 | 0.09429 | -0.034 | -7.312
-11.5 | -0.656 | 0.08837 | -0.034 | -7.422
-11 | -0.621 | 0.08229 | -0.035 | -7.543
-10.5 | -0.584 | 0.07656 | -0.035 | -7.627
-10 | -0.546 | 0.07221 | -0.036 | -7.559
-9.5 | -0.506 | 0.06863 | -0.037 | -7.375
-9 | -0.465 | 0.06252 | -0.037 | -7.443
-8.5 | -0.423 | 0.06023 | -0.038 | -7.029
-8 | -0.38 | 0.05695 | -0.039 | -6.677
-7.5 | -0.336 | 0.05258 | -0.04 | -6.396
-7 | -0.292 | 0.04949 | -0.041 | -5.89
-6.5 | -0.247 | 0.04574 | -0.047 | -5.406
-6 | -0.246 | 0.01352 | -0.086 | -18.199
-5.5 | -0.189 | 0.01307 | -0.087 | -14.427
-5 | -0.13 | 0.01312 | -0.088 | -9.945
-4.5 | -0.072 | 0.01287 | -0.09 | -5.588
-4 | -0.013 | 0.01238 | -0.091 | -1.05
-3.5 | 0.046 | 0.01221 | -0.092 | 3.78
-3 | 0.105 | 0.01208 | -0.093 | 8.734
-2.5 | 0.165 | 0.01347 | -0.094 | 12.25
-2 | 0.224 | 0.01344 | -0.095 | 16.704
-1.5 | 0.284 | 0.01344 | -0.096 | 21.116
-1 | 0.343 | 0.01295 | -0.097 | 26.493
-0.5 | 0.403 | 0.0131 | -0.098 | 30.716
0 | 0.465 | 0.01318 | -0.099 | 35.281
0.5 | 0.525 | 0.01436 | -0.1 | 36.544
1 | 0.584 | 0.0146 | -0.101 | 40.016
1.5 | 0.644 | 0.01478 | -0.102 | 43.56
2 | 0.703 | 0.01515 | -0.103 | 46.393
2.5 | 0.762 | 0.01537 | -0.104 | 49.587
3 | 0.822 | 0.01592 | -0.105 | 51.619
3.5 | 0.881 | 0.01405 | -0.106 | 62.671
4 | 0.939 | 0.01674 | -0.107 | 56.122
4.5 | 0.997 | 0.01713 | -0.108 | 58.215
5 | 1.054 | 0.01745 | -0.109 | 60.408
5.5 | 1.111 | 0.0214 | -0.11 | 51.913
6 | 1.167 | 0.02221 | -0.111 | 52.541
6.5 | 1.222 | 0.02328 | -0.112 | 52.472
7 | 1.276 | 0.02418 | -0.113 | 52.755
7.5 | 1.329 | 0.02152 | -0.114 | 61.753
8 | 1.352 | 0.02578 | -0.112 | 52.451
8.5 | 1.392 | 0.02772 | -0.113 | 50.205
9 | 1.183 | 0.06046 | -0.055 | 19.574
9.5 | 1.214 | 0.06402 | -0.055 | 18.965
10 | 1.241 | 0.06863 | -0.054 | 18.084
10.5 | 1.265 | 0.07414 | -0.054 | 17.056
11 | 1.285 | 0.07791 | -0.055 | 16.489
11.5 | 1.3 | 0.08336 | -0.055 | 15.601
12 | 1.312 | 0.08995 | -0.055 | 14.581
12.5 | 1.318 | 0.09542 | -0.055 | 13.812
13 | 1.32 | 0.10352 | -0.055 | 12.751
13.5 | 1.317 | 0.10858 | -0.054 | 12.131

## 10. Re 100k Mach 0.00 (2)
BIGFOIL.COM POLAR EXPORT
usa28
USA 28 |  |  |  | Cl Max: | 1.2726 | at alpha= | 14 | deg
XFOIL ncrit=9 |  |  |  | L/D Max: | 54.2266 | at alpha= | 8 | deg
Re: | 100000 |  |  | Cd Min: | 0.22365 | at alpha= | 19 | deg
Mach: | 0 |  |  | Cl=0 at alpha= | -1.0106 | deg
|  |  |  | @ Cl=0.1, Cd= | 0.025091
|  |  |  | @ Cl=0.4, Cd= | 0.021608
|  |  |  | @ Cl=0.6, Cd= | 0.019434
alpha (deg) | Cl | Cd | Cm | Cl/Cd
-12 | -0.3682 | 0.13624 | -0.0352 | -2.7026
-11.5 | -0.413 | 0.13341 | -0.0415 | -3.0957
-11 | -0.3608 | 0.12429 | -0.0364 | -2.9029
-10.5 | -0.4135 | 0.12096 | -0.0422 | -3.4185
-10 | -0.3645 | 0.11207 | -0.0372 | -3.2524
-9.5 | -0.3914 | 0.10772 | -0.0386 | -3.6335
-8.5 | -0.5892 | 0.07023 | -0.048 | -8.3896
-8 | -0.6515 | 0.05809 | -0.0462 | -11.2154
-7.5 | -0.6908 | 0.04681 | -0.0424 | -14.7575
-7 | -0.6954 | 0.0399 | -0.0375 | -17.4286
-6.5 | -0.6615 | 0.0343 | -0.0367 | -19.2857
-6 | -0.6002 | 0.03107 | -0.0396 | -19.3177
-5.5 | -0.5379 | 0.02865 | -0.0416 | -18.7749
-5 | -0.4759 | 0.02724 | -0.0435 | -17.4706
-4.5 | -0.4172 | 0.02626 | -0.0446 | -15.8873
-4 | -0.3626 | 0.02506 | -0.0451 | -14.4693
-3.5 | -0.303 | 0.02559 | -0.0461 | -11.8406
-3 | -0.242 | 0.02628 | -0.0471 | -9.2085
-2.5 | -0.1803 | 0.02686 | -0.0481 | -6.7126
-2 | -0.1042 | 0.0265 | -0.0516 | -3.9321
-1.5 | -0.0506 | 0.02613 | -0.0512 | -1.9365
-1 | 0.0011 | 0.02582 | -0.0506 | 0.042603
-0.5 | 0.0574 | 0.02544 | -0.0507 | 2.2563
0 | 0.122 | 0.02491 | -0.0523 | 4.8976
0.5 | 0.2219 | 0.02339 | -0.0596 | 9.487
1 | 0.3082 | 0.02265 | -0.0653 | 13.6071
1.5 | 0.591 | 0.01944 | -0.11 | 30.4012
2 | 0.6531 | 0.0194 | -0.1107 | 33.6649
2.5 | 0.7113 | 0.0193 | -0.1103 | 36.8549
3 | 0.7738 | 0.0191 | -0.1107 | 40.5131
3.5 | 0.8337 | 0.01899 | -0.1105 | 43.9021
4 | 0.882 | 0.01931 | -0.1084 | 45.6758
4.5 | 0.9385 | 0.01966 | -0.1079 | 47.7365
5 | 0.9806 | 0.02041 | -0.105 | 48.0451
5.5 | 1.0324 | 0.02097 | -0.1038 | 49.2322
6 | 1.0686 | 0.02175 | -0.0997 | 49.131
6.5 | 1.1083 | 0.02243 | -0.0963 | 49.4115
7 | 1.1551 | 0.02283 | -0.0939 | 50.5957
7.5 | 1.1835 | 0.02251 | -0.0873 | 52.5766
8 | 1.206 | 0.02224 | -0.0796 | 54.2266
8.5 | 1.2223 | 0.02287 | -0.0715 | 53.4456
9 | 1.2243 | 0.02373 | -0.0612 | 51.5929
9.5 | 1.2027 | 0.02467 | -0.047 | 48.7515
10 | 1.1571 | 0.02808 | -0.0324 | 41.2073
10.5 | 1.1134 | 0.03409 | -0.022 | 32.6606
11 | 1.0949 | 0.03925 | -0.0159 | 27.8955
11.5 | 1.0882 | 0.04396 | -0.0114 | 24.7543
12 | 1.0972 | 0.04774 | -0.0075 | 22.9828
12.5 | 1.1381 | 0.05019 | -0.0044 | 22.6758
13 | 1.1745 | 0.05326 | -0.002 | 22.0522
13.5 | 1.2224 | 0.05716 | -0.0002 | 21.3856
14 | 1.2726 | 0.06394 | 0.0002 | 19.903
14.5 | 1.2496 | 0.06976 | 0.0043 | 17.9128
15 | 1.2304 | 0.07717 | 0.0067 | 15.944
15.5 | 1.2067 | 0.08606 | 0.0078 | 14.0216
16 | 1.1677 | 0.09507 | 0.0073 | 12.2825
16.5 | 1.0888 | 0.10915 | 0.001 | 9.9753
17 | 0.9546 | 0.14257 | -0.0203 | 6.6957
17.5 | 0.9314 | 0.15865 | -0.0276 | 5.8708
18 | 0.8733 | 0.20863 | -0.0505 | 4.1859
18.5 | 0.8514 | 0.21445 | -0.0596 | 3.9702
19 | 0.8933 | 0.22365 | -0.0563 | 3.9942

## 11. Re 100k Mach 0.10 (1)
BIGFOIL.COM POLAR EXPORT
usa28
USA 28 |  |  |  | Cl Max: | 1.356 | at alpha= | 8 | deg
JavaFoil+Calcfoil stall+Eppler ext transition |  |  |  | L/D Max: | 62.966 | at alpha= | 3.5 | deg
Re: | 100000 |  |  | Cd Min: | 0.01216 | at alpha= | -3 | deg
Mach: | 0.1 |  |  | Cl=0 at alpha= | -3.8898 | deg
|  |  |  | @ Cl=0.1, Cd= | 0.012166
|  |  |  | @ Cl=0.4, Cd= | 0.013087
|  |  |  | @ Cl=0.6, Cd= | 0.014646
alpha (deg) | Cl | Cd | Cm | Cl/Cd
-20 | -0.708 | 0.25919 | -0.026 | -2.73
-19.5 | -0.727 | 0.25097 | -0.027 | -2.898
-19 | -0.745 | 0.22593 | -0.027 | -3.299
-18.5 | -0.762 | 0.21311 | -0.027 | -3.575
-18 | -0.776 | 0.2065 | -0.028 | -3.76
-17.5 | -0.788 | 0.19417 | -0.028 | -4.06
-17 | -0.798 | 0.18276 | -0.028 | -4.364
-16.5 | -0.804 | 0.17037 | -0.029 | -4.72
-16 | -0.807 | 0.16145 | -0.029 | -5
-15.5 | -0.807 | 0.14948 | -0.03 | -5.4
-15 | -0.803 | 0.13865 | -0.03 | -5.793
-14.5 | -0.796 | 0.13045 | -0.031 | -6.099
-14 | -0.784 | 0.1221 | -0.031 | -6.42
-13.5 | -0.768 | 0.11465 | -0.032 | -6.702
-13 | -0.749 | 0.10778 | -0.033 | -6.951
-12.5 | -0.72 | 0.10104 | -0.033 | -7.129
-12 | -0.689 | 0.09458 | -0.034 | -7.287
-11.5 | -0.656 | 0.08965 | -0.034 | -7.321
-11 | -0.621 | 0.08352 | -0.035 | -7.441
-10.5 | -0.585 | 0.07744 | -0.036 | -7.556
-10 | -0.547 | 0.07233 | -0.036 | -7.563
-9.5 | -0.508 | 0.06749 | -0.037 | -7.52
-9 | -0.467 | 0.06301 | -0.038 | -7.409
-8.5 | -0.425 | 0.06033 | -0.038 | -7.042
-8 | -0.382 | 0.05702 | -0.039 | -6.695
-7.5 | -0.338 | 0.05264 | -0.04 | -6.414
-7 | -0.293 | 0.04954 | -0.041 | -5.909
-6.5 | -0.248 | 0.04599 | -0.046 | -5.397
-6 | -0.247 | 0.01359 | -0.087 | -18.18
-5.5 | -0.189 | 0.01314 | -0.088 | -14.41
-5 | -0.131 | 0.01317 | -0.089 | -9.951
-4.5 | -0.072 | 0.01282 | -0.09 | -5.635
-4 | -0.013 | 0.01233 | -0.091 | -1.06
-3.5 | 0.046 | 0.01222 | -0.092 | 3.794
-3 | 0.106 | 0.01216 | -0.093 | 8.722
-2.5 | 0.166 | 0.01344 | -0.094 | 12.332
-2 | 0.226 | 0.01342 | -0.095 | 16.811
-1.5 | 0.285 | 0.01344 | -0.096 | 21.225
-1 | 0.345 | 0.01305 | -0.097 | 26.431
-0.5 | 0.405 | 0.01309 | -0.098 | 30.899
0 | 0.467 | 0.01415 | -0.099 | 33.041
0.5 | 0.527 | 0.01436 | -0.101 | 36.728
1 | 0.587 | 0.0146 | -0.102 | 40.209
1.5 | 0.647 | 0.01481 | -0.103 | 43.677
2 | 0.707 | 0.01517 | -0.104 | 46.593
2.5 | 0.766 | 0.01548 | -0.105 | 49.493
3 | 0.826 | 0.01595 | -0.106 | 51.769
3.5 | 0.885 | 0.01405 | -0.107 | 62.966
4 | 0.944 | 0.0168 | -0.108 | 56.203
4.5 | 1.002 | 0.01722 | -0.109 | 58.198
5 | 1.06 | 0.01762 | -0.11 | 60.116
5.5 | 1.116 | 0.02155 | -0.111 | 51.805
6 | 1.172 | 0.02239 | -0.112 | 52.37
6.5 | 1.227 | 0.02331 | -0.113 | 52.666
7 | 1.282 | 0.02444 | -0.114 | 52.434
7.5 | 1.335 | 0.02172 | -0.115 | 61.446
8 | 1.356 | 0.02601 | -0.113 | 52.156
8.5 | 1.155 | 0.05681 | -0.056 | 20.322
9 | 1.188 | 0.06094 | -0.055 | 19.492
9.5 | 1.218 | 0.06454 | -0.055 | 18.871
10 | 1.244 | 0.06934 | -0.055 | 17.946
10.5 | 1.267 | 0.07474 | -0.055 | 16.956
11 | 1.286 | 0.0785 | -0.055 | 16.38
11.5 | 1.3 | 0.08423 | -0.056 | 15.434
12 | 1.309 | 0.08941 | -0.055 | 14.641
12.5 | 1.313 | 0.09701 | -0.055 | 13.539
13 | 1.313 | 0.1031 | -0.055 | 12.732

## 12. Re 100k Mach 0.10 (2)
BIGFOIL.COM POLAR EXPORT
usa28
USA 28 |  |  |  | Cl Max: | 1.249 | at alpha= | 14 | deg
XFOIL ncrit=9 |  |  |  | L/D Max: | 53.676 | at alpha= | 8 | deg
Re: | 100000 |  |  | Cd Min: | 0.22458 | at alpha= | 19 | deg
Mach: | 0.1 |  |  | Cl=0 at alpha= | -1.0358 | deg
|  |  |  | @ Cl=0.1, Cd= | 0.025171
|  |  |  | @ Cl=0.4, Cd= | 0.021621
|  |  |  | @ Cl=0.6, Cd= | 0.019362
alpha (deg) | Cl | Cd | Cm | Cl/Cd
-8.5 | -0.5859 | 0.07085 | -0.0486 | -8.2696
-8 | -0.639 | 0.06049 | -0.0464 | -10.5637
-7.5 | -0.6814 | 0.0494 | -0.0431 | -13.7935
-7 | -0.6935 | 0.04146 | -0.0385 | -16.727
-6.5 | -0.6609 | 0.0351 | -0.0381 | -18.8291
-6 | -0.6013 | 0.0316 | -0.0407 | -19.0285
-5.5 | -0.5393 | 0.02908 | -0.0425 | -18.5454
-5 | -0.4774 | 0.02753 | -0.0443 | -17.3411
-4.5 | -0.4193 | 0.02646 | -0.0453 | -15.8466
-4 | -0.3641 | 0.02517 | -0.0457 | -14.4656
-3.5 | -0.3044 | 0.02562 | -0.0466 | -11.8813
-3 | -0.2438 | 0.02636 | -0.0475 | -9.2489
-2.5 | -0.183 | 0.02697 | -0.0482 | -6.7853
-2 | -0.1175 | 0.02682 | -0.0498 | -4.3811
-1.5 | -0.0479 | 0.0262 | -0.0521 | -1.8282
-1 | 0.0037 | 0.02587 | -0.0513 | 0.14302
-0.5 | 0.0593 | 0.0255 | -0.0513 | 2.3255
0 | 0.1224 | 0.02499 | -0.0525 | 4.898
0.5 | 0.228 | 0.02334 | -0.0607 | 9.7686
1 | 0.3144 | 0.02259 | -0.0664 | 13.9177
1.5 | 0.5997 | 0.01936 | -0.1114 | 30.9762
2 | 0.6464 | 0.01964 | -0.1093 | 32.9124
2.5 | 0.7183 | 0.01925 | -0.1113 | 37.3143
3 | 0.7715 | 0.01926 | -0.1098 | 40.0571
3.5 | 0.8368 | 0.01908 | -0.1106 | 43.8574
4 | 0.8879 | 0.01937 | -0.1089 | 45.8389
4.5 | 0.9357 | 0.01993 | -0.1068 | 46.9493
5 | 0.9854 | 0.02055 | -0.1052 | 47.9513
5.5 | 1.0355 | 0.02118 | -0.1035 | 48.8905
6 | 1.0694 | 0.022 | -0.099 | 48.6091
6.5 | 1.1129 | 0.02261 | -0.0961 | 49.2216
7 | 1.1562 | 0.0231 | -0.093 | 50.0519
7.5 | 1.1837 | 0.02274 | -0.0861 | 52.0536
8 | 1.2061 | 0.02247 | -0.0782 | 53.676
8.5 | 1.2242 | 0.0231 | -0.0703 | 52.9957
9 | 1.2211 | 0.02395 | -0.059 | 50.9854
9.5 | 1.1977 | 0.02501 | -0.0448 | 47.8888
10 | 1.15 | 0.02888 | -0.0304 | 39.8199
10.5 | 1.1088 | 0.03493 | -0.0208 | 31.7435
11 | 1.0905 | 0.0402 | -0.015 | 27.1269
11.5 | 1.0844 | 0.04496 | -0.0107 | 24.1192
12 | 1.0952 | 0.04866 | -0.0068 | 22.5072
12.5 | 1.1377 | 0.05106 | -0.0036 | 22.2816
13 | 1.1741 | 0.05431 | -0.001 | 21.6185
13.5 | 1.2175 | 0.0585 | 0.0009 | 20.812
14 | 1.249 | 0.0643 | 0.0026 | 19.4246
14.5 | 1.2379 | 0.07163 | 0.0054 | 17.2819
15 | 1.2144 | 0.07926 | 0.0074 | 15.3217
15.5 | 1.1888 | 0.08845 | 0.008 | 13.4404
16 | 1.144 | 0.09782 | 0.0064 | 11.6949
16.5 | 1.0418 | 0.11725 | -0.0045 | 8.8853
17 | 0.9427 | 0.14688 | -0.0227 | 6.4182
18 | 0.8746 | 0.20971 | -0.0511 | 4.1705
18.5 | 0.8527 | 0.21539 | -0.0603 | 3.9589
19 | 0.8935 | 0.22458 | -0.0573 | 3.9785

## 13. Re 100k Mach 0.25 (1)
BIGFOIL.COM POLAR EXPORT
usa28
USA 28 |  |  |  | Cl Max: | 1.335 | at alpha= | 7.5 | deg
JavaFoil+Calcfoil stall+Eppler ext transition |  |  |  | L/D Max: | 60.195 | at alpha= | 5 | deg
Re: | 100000 |  |  | Cd Min: | 0.01216 | at alpha= | -3 | deg
Mach: | 0.25 |  |  | Cl=0 at alpha= | -3.8934 | deg
|  |  |  | @ Cl=0.1, Cd= | 0.012178
|  |  |  | @ Cl=0.4, Cd= | 0.013222
|  |  |  | @ Cl=0.6, Cd= | 0.014852
alpha (deg) | Cl | Cd | Cm | Cl/Cd
-19 | -0.429 | 0.34389 | -0.026 | -1.247
-18.5 | -0.482 | 0.31289 | -0.027 | -1.542
-18 | -0.532 | 0.27164 | -0.028 | -1.958
-17.5 | -0.577 | 0.2513 | -0.029 | -2.296
-17 | -0.617 | 0.22975 | -0.029 | -2.687
-16.5 | -0.653 | 0.20573 | -0.03 | -3.173
-16 | -0.683 | 0.19259 | -0.03 | -3.544
-15.5 | -0.707 | 0.17323 | -0.03 | -4.078
-15 | -0.724 | 0.16175 | -0.031 | -4.478
-14.5 | -0.736 | 0.14771 | -0.031 | -4.98
-14 | -0.74 | 0.13799 | -0.032 | -5.366
-13.5 | -0.739 | 0.12479 | -0.033 | -5.919
-13 | -0.731 | 0.11495 | -0.033 | -6.356
-12.5 | -0.708 | 0.10837 | -0.034 | -6.533
-12 | -0.682 | 0.09905 | -0.034 | -6.887
-11.5 | -0.654 | 0.09413 | -0.035 | -6.943
-11 | -0.622 | 0.08623 | -0.035 | -7.215
-10.5 | -0.588 | 0.08085 | -0.036 | -7.278
-10 | -0.552 | 0.07497 | -0.037 | -7.367
-9.5 | -0.514 | 0.06941 | -0.038 | -7.409
-9 | -0.474 | 0.06489 | -0.038 | -7.308
-8.5 | -0.432 | 0.06063 | -0.039 | -7.133
-8 | -0.389 | 0.05678 | -0.04 | -6.858
-7.5 | -0.345 | 0.0536 | -0.041 | -6.435
-7 | -0.299 | 0.05026 | -0.041 | -5.958
-6.5 | -0.253 | 0.04731 | -0.042 | -5.347
-6 | -0.253 | 0.01386 | -0.089 | -18.274
-5.5 | -0.194 | 0.01335 | -0.09 | -14.545
-5 | -0.134 | 0.01324 | -0.091 | -10.156
-4.5 | -0.074 | 0.01296 | -0.092 | -5.721
-4 | -0.013 | 0.01235 | -0.094 | -1.087
-3.5 | 0.048 | 0.01228 | -0.095 | 3.879
-3 | 0.109 | 0.01216 | -0.096 | 8.958
-2.5 | 0.17 | 0.01361 | -0.097 | 12.511
-2 | 0.232 | 0.0136 | -0.098 | 17.048
-1.5 | 0.293 | 0.01361 | -0.099 | 21.535
-1 | 0.354 | 0.01314 | -0.1 | 26.97
-0.5 | 0.416 | 0.01325 | -0.101 | 31.371
0 | 0.48 | 0.01427 | -0.102 | 33.652
0.5 | 0.542 | 0.0145 | -0.103 | 37.364
1 | 0.603 | 0.01487 | -0.104 | 40.576
1.5 | 0.665 | 0.01509 | -0.105 | 44.047
2 | 0.726 | 0.01549 | -0.107 | 46.861
2.5 | 0.787 | 0.01572 | -0.108 | 50.066
3 | 0.848 | 0.01631 | -0.109 | 52.009
3.5 | 0.909 | 0.01677 | -0.11 | 54.2
4 | 0.97 | 0.01722 | -0.111 | 56.315
4.5 | 1.029 | 0.01769 | -0.112 | 58.169
5 | 1.088 | 0.01807 | -0.113 | 60.195
5.5 | 1.146 | 0.0223 | -0.114 | 51.378
6 | 1.203 | 0.02327 | -0.115 | 51.708
6.5 | 1.259 | 0.02433 | -0.116 | 51.739
7 | 1.314 | 0.0254 | -0.117 | 51.715
7.5 | 1.335 | 0.02651 | -0.115 | 50.36
8 | 1.142 | 0.05407 | -0.057 | 21.126
8.5 | 1.179 | 0.05805 | -0.056 | 20.318
9 | 1.21 | 0.06207 | -0.056 | 19.498
9.5 | 1.237 | 0.06618 | -0.056 | 18.695
10 | 1.259 | 0.07166 | -0.056 | 17.565
10.5 | 1.274 | 0.07759 | -0.055 | 16.421
11 | 1.284 | 0.08267 | -0.056 | 15.532
11.5 | 1.286 | 0.08844 | -0.056 | 14.541
12 | 1.281 | 0.09603 | -0.056 | 13.336
12.5 | 1.267 | 0.10292 | -0.055 | 12.31

## 14. Re 100k Mach 0.25 (2)
BIGFOIL.COM POLAR EXPORT
usa28
USA 28 |  |  |  | Cl Max: | 1.221 | at alpha= | 8.5 | deg
XFOIL ncrit=9 |  |  |  | L/D Max: | 51.6122 | at alpha= | 8 | deg
Re: | 100000 |  |  | Cd Min: | 0.13925 | at alpha= | -12 | deg
Mach: | 0.25 |  |  | Cl=0 at alpha= | -0.96722 | deg
|  |  |  | @ Cl=0.1, Cd= | 0.02542
|  |  |  | @ Cl=0.4, Cd= | 0.022444
|  |  |  | @ Cl=0.6, Cd= | 0.02053
alpha (deg) | Cl | Cd | Cm | Cl/Cd
-12 | -0.3592 | 0.13925 | -0.0362 | -2.5795
-11.5 | -0.3762 | 0.13416 | -0.0394 | -2.8041
-11 | -0.3503 | 0.12729 | -0.0374 | -2.752
-10 | -0.348 | 0.11508 | -0.0377 | -3.024
-9.5 | -0.3803 | 0.11132 | -0.0396 | -3.4163
-9 | -0.3769 | 0.10415 | -0.0375 | -3.6188
-8.5 | -0.3778 | 0.0988 | -0.0344 | -3.8239
-8 | -0.5899 | 0.06983 | -0.0468 | -8.4477
-7.5 | -0.6302 | 0.06135 | -0.0443 | -10.2722
-7 | -0.6676 | 0.05157 | -0.0418 | -12.9455
-6.5 | -0.6509 | 0.04046 | -0.0453 | -16.0875
-6 | -0.6011 | 0.03491 | -0.0475 | -17.2186
-5.5 | -0.542 | 0.03133 | -0.049 | -17.2997
-5 | -0.4817 | 0.02925 | -0.05 | -16.4684
-4.5 | -0.4243 | 0.02766 | -0.0501 | -15.3398
-4 | -0.3648 | 0.02626 | -0.0506 | -13.8919
-3.5 | -0.3053 | 0.02591 | -0.0509 | -11.7831
-3 | -0.2445 | 0.02666 | -0.0512 | -9.171
-2.5 | -0.1836 | 0.0273 | -0.0513 | -6.7253
-2 | -0.1227 | 0.02743 | -0.0515 | -4.4732
-1.5 | -0.0657 | 0.02712 | -0.0513 | -2.4226
-1 | -0.0055 | 0.02669 | -0.0516 | -0.20607
-0.5 | 0.0784 | 0.02562 | -0.0557 | 3.0601
0 | 0.1412 | 0.02504 | -0.0564 | 5.639
0.5 | 0.2108 | 0.02431 | -0.0581 | 8.6713
1 | 0.2991 | 0.02341 | -0.0634 | 12.7766
2 | 0.6533 | 0.02002 | -0.1091 | 32.6324
2.5 | 0.7324 | 0.01954 | -0.1119 | 37.4821
3 | 0.7843 | 0.01968 | -0.1099 | 39.8526
3.5 | 0.8419 | 0.01984 | -0.1089 | 42.4345
4 | 0.9025 | 0.02012 | -0.1086 | 44.8559
4.5 | 0.947 | 0.02093 | -0.1056 | 45.2461
5 | 0.9932 | 0.02175 | -0.1029 | 45.6644
5.5 | 1.0453 | 0.02238 | -0.1011 | 46.7069
6 | 1.0807 | 0.02326 | -0.0963 | 46.4617
6.5 | 1.1177 | 0.02409 | -0.0918 | 46.3968
7.5 | 1.1949 | 0.02369 | -0.081 | 50.439
8 | 1.2165 | 0.02357 | -0.0723 | 51.6122
8.5 | 1.221 | 0.02442 | -0.0617 | 50
9 | 1.2049 | 0.02534 | -0.048 | 47.5493
9.5 | 1.1717 | 0.02744 | -0.0339 | 42.7004
10 | 1.1212 | 0.03314 | -0.0225 | 33.8322
10.5 | 1.0869 | 0.0396 | -0.0156 | 27.447
11 | 1.0693 | 0.04549 | -0.0111 | 23.5063
11.5 | 1.0663 | 0.05045 | -0.0074 | 21.1358
12 | 1.0862 | 0.05369 | -0.0033 | 20.231
12.5 | 1.1343 | 0.05612 | 0.0005 | 20.212
13 | 1.1564 | 0.06074 | 0.0034 | 19.0385
13.5 | 1.1686 | 0.06671 | 0.0058 | 17.5176

## 15. Re 100k Mach 0.50 (1)
BIGFOIL.COM POLAR EXPORT
usa28
USA 28 |  |  |  | Cl Max: | 1.344 | at alpha= | 6.5 | deg
JavaFoil+Calcfoil stall+Eppler ext transition |  |  |  | L/D Max: | 58.201 | at alpha= | 4.5 | deg
Re: | 100000 |  |  | Cd Min: | 0.01208 | at alpha= | -3 | deg
Mach: | 0.5 |  |  | Cl=0 at alpha= | -3.8897 | deg
|  |  |  | @ Cl=0.1, Cd= | 0.012129
|  |  |  | @ Cl=0.4, Cd= | 0.016914
|  |  |  | @ Cl=0.6, Cd= | 0.015362
alpha (deg) | Cl | Cd | Cm | Cl/Cd
-20 | -0.883 | 0.31281 | -0.039 | -2.823
-19.5 | -0.857 | 0.31573 | -0.039 | -2.714
-19 | -0.83 | 0.32128 | -0.039 | -2.582
-18.5 | -0.803 | 0.32669 | -0.04 | -2.458
-18 | -0.776 | 0.32147 | -0.04 | -2.415
-17.5 | -0.75 | 0.29045 | -0.041 | -2.583
-17 | -0.72 | 0.26818 | -0.039 | -2.687
-16.5 | -0.693 | 0.27577 | -0.038 | -2.512
-16 | -0.666 | 0.27139 | -0.038 | -2.452
-15.5 | -0.639 | 0.26281 | -0.039 | -2.43
-15 | -0.612 | 0.23052 | -0.04 | -2.655
-14.5 | -0.585 | 0.22994 | -0.04 | -2.544
-14 | -0.558 | 0.21877 | -0.041 | -2.55
-13.5 | -0.531 | 0.21811 | -0.041 | -2.433
-13 | -0.503 | 0.21213 | -0.042 | -2.373
-12.5 | -0.476 | 0.2132 | -0.042 | -2.232
-12 | -0.447 | 0.20936 | -0.038 | -2.136
-11.5 | -0.42 | 0.20322 | -0.038 | -2.065
-11 | -0.392 | 0.20029 | -0.038 | -1.959
-10.5 | -0.365 | 0.16755 | -0.039 | -2.179
-10 | -0.338 | 0.14004 | -0.04 | -2.412
-9.5 | -0.31 | 0.13627 | -0.04 | -2.277
-9 | -0.43 | 0.08757 | -0.041 | -4.915
-8.5 | -0.427 | 0.07557 | -0.042 | -5.652
-8 | -0.401 | 0.0671 | -0.043 | -5.979
-7.5 | -0.365 | 0.05979 | -0.044 | -6.1
-7 | -0.322 | 0.0546 | -0.045 | -5.898
-6.5 | -0.275 | 0.0508 | -0.046 | -5.419
-6 | -0.226 | 0.04738 | -0.047 | -4.763
-5.5 | -0.174 | 0.04436 | -0.049 | -3.924
-5 | -0.135 | 0.02385 | -0.089 | -5.646
-4.5 | -0.082 | 0.01326 | -0.103 | -6.212
-4 | -0.015 | 0.01284 | -0.104 | -1.163
-3.5 | 0.053 | 0.01224 | -0.106 | 4.336
-3 | 0.121 | 0.01208 | -0.107 | 10.053
-2.5 | 0.19 | 0.01396 | -0.108 | 13.618
-2 | 0.259 | 0.01395 | -0.109 | 18.563
-1.5 | 0.327 | 0.01399 | -0.111 | 23.404
-1 | 0.396 | 0.01404 | -0.112 | 28.19
-0.5 | 0.41 | 0.0241 | -0.094 | 16.991
0 | 0.537 | 0.01463 | -0.095 | 36.677
0.5 | 0.605 | 0.01542 | -0.115 | 39.262
1 | 0.674 | 0.01572 | -0.117 | 42.867
1.5 | 0.742 | 0.01611 | -0.118 | 46.079
2 | 0.811 | 0.01667 | -0.119 | 48.645
2.5 | 0.879 | 0.01707 | -0.12 | 51.48
3 | 0.947 | 0.01782 | -0.121 | 53.142
3.5 | 1.015 | 0.01849 | -0.123 | 54.883
4 | 1.082 | 0.01909 | -0.124 | 56.678
4.5 | 1.147 | 0.01971 | -0.125 | 58.201
5 | 1.211 | 0.02454 | -0.126 | 49.354
5.5 | 1.245 | 0.02605 | -0.124 | 47.783
6 | 1.297 | 0.0277 | -0.125 | 46.803
6.5 | 1.344 | 0.02959 | -0.125 | 45.433
7 | 1.162 | 0.05032 | -0.062 | 23.084
7.5 | 1.2 | 0.0549 | -0.061 | 21.861
8 | 1.233 | 0.06055 | -0.06 | 20.371
8.5 | 1.251 | 0.06699 | -0.06 | 18.67
9 | 1.23 | 0.07583 | -0.059 | 16.227
9.5 | 1.137 | 0.091 | -0.059 | 12.495
10 | 0.761 | 0.14225 | -0.047 | 5.349
10.5 | 0.788 | 0.15015 | -0.052 | 5.249
11 | 0.816 | 0.19089 | -0.06 | 4.275
11.5 | 0.843 | 0.19378 | -0.06 | 4.348

## 16. Re 100k Mach 0.50 (2)
BIGFOIL.COM POLAR EXPORT
usa28
USA 28 |  |  |  | Cl Max: | 1.1903 | at alpha= | 8 | deg
XFOIL ncrit=9 |  |  |  | L/D Max: | 37.6201 | at alpha= | 8 | deg
Re: | 100000 |  |  | Cd Min: | 0.26548 | at alpha= | -20 | deg
Mach: | 0.5 |  |  | Cl=0 at alpha= | -0.86923 | deg
|  |  |  | @ Cl=0.1, Cd= | 0.028127
|  |  |  | @ Cl=0.4, Cd= | 0.02459
|  |  |  | @ Cl=0.6, Cd= | 0.023341
alpha (deg) | Cl | Cd | Cm | Cl/Cd
-20 | -0.5921 | 0.26548 | -0.0041 | -2.2303
-19.5 | -0.565 | 0.25182 | -0.0054 | -2.2437
-19 | -0.5439 | 0.24416 | -0.008 | -2.2276
-18.5 | -0.5286 | 0.23849 | -0.0124 | -2.2164
-17.5 | -0.491 | 0.22263 | -0.018 | -2.2055
-17 | -0.4727 | 0.21575 | -0.0207 | -2.191
-16.5 | -0.4735 | 0.21485 | -0.0268 | -2.2039
-16 | -0.4401 | 0.20164 | -0.0262 | -2.1826
-15.5 | -0.425 | 0.19523 | -0.0288 | -2.1769
-15 | -0.4165 | 0.18914 | -0.0323 | -2.2021
-14.5 | -0.3943 | 0.18145 | -0.0328 | -2.1731
-13.5 | -0.3669 | 0.168 | -0.0362 | -2.1839
-13 | -0.3856 | 0.16732 | -0.0409 | -2.3046
-12.5 | -0.344 | 0.15514 | -0.0388 | -2.2174
-12 | -0.3624 | 0.15334 | -0.0425 | -2.3634
-11.5 | -0.3262 | 0.14263 | -0.0403 | -2.287
-11 | -0.3461 | 0.14025 | -0.043 | -2.4677
-10.5 | -0.3248 | 0.13107 | -0.0418 | -2.4781
-10 | -0.3126 | 0.12504 | -0.0403 | -2.5
-9.5 | -0.3539 | 0.12328 | -0.0418 | -2.8707
-9 | -0.3346 | 0.11499 | -0.0382 | -2.9098
-8.5 | -0.3404 | 0.11006 | -0.0347 | -3.0929
-8 | -0.3867 | 0.10032 | -0.0367 | -3.8547
-7.5 | -0.4053 | 0.09556 | -0.0329 | -4.2413
-6.5 | -0.4636 | 0.07621 | -0.0467 | -6.0832
-6 | -0.4701 | 0.06443 | -0.0577 | -7.2963
-5.5 | -0.4858 | 0.04978 | -0.0694 | -9.7589
-5 | -0.4763 | 0.04207 | -0.0701 | -11.3216
-4.5 | -0.4449 | 0.03593 | -0.0693 | -12.3824
-4 | -0.393 | 0.03224 | -0.0677 | -12.1898
-3.5 | -0.332 | 0.0298 | -0.0663 | -11.1409
-3 | -0.2719 | 0.02837 | -0.0641 | -9.5841
-2.5 | -0.2089 | 0.02923 | -0.0616 | -7.1468
-2 | -0.1467 | 0.03005 | -0.0596 | -4.8819
-1.5 | -0.0837 | 0.03013 | -0.0581 | -2.778
-1 | -0.0184 | 0.02949 | -0.0574 | -0.62394
0 | 0.1223 | 0.02787 | -0.0571 | 4.3882
0.5 | 0.2019 | 0.02682 | -0.0584 | 7.528
1 | 0.2946 | 0.02546 | -0.0617 | 11.5711
2 | 0.486 | 0.02388 | -0.0712 | 20.3518
2.5 | 0.727 | 0.02274 | -0.1043 | 31.9701
3.5 | 0.8479 | 0.0243 | -0.101 | 34.893
4 | 0.8897 | 0.02571 | -0.0964 | 34.6052
4.5 | 0.8991 | 0.02799 | -0.0872 | 32.1222
5 | 0.909 | 0.03026 | -0.0781 | 30.0397
5.5 | 0.9242 | 0.0324 | -0.0701 | 28.5247
6 | 0.965 | 0.03362 | -0.0651 | 28.7032
6.5 | 1.0133 | 0.03453 | -0.0606 | 29.3455
7 | 0.9657 | 0.0402 | -0.0489 | 24.0224
7.5 | 1.045 | 0.03929 | -0.046 | 26.5971
8 | 1.1903 | 0.03164 | -0.0426 | 37.6201
8.5 | 1.1713 | 0.03366 | -0.0302 | 34.798
9 | 1.1442 | 0.03726 | -0.0206 | 30.7085
9.5 | 1.11 | 0.04287 | -0.0137 | 25.8922
10 | 1.0633 | 0.05165 | -0.0102 | 20.5866
10.5 | 1.0271 | 0.0607 | -0.0085 | 16.9209
11 | 1.0113 | 0.06828 | -0.0068 | 14.8111
11.5 | 1.0172 | 0.07378 | -0.0035 | 13.7869
12 | 1.0259 | 0.07977 | -0.0009 | 12.8607
12.5 | 1.0185 | 0.08817 | -0.0011 | 11.5515
13 | 0.9998 | 0.0986 | -0.0036 | 10.14

## 17. Re 250k Mach 0.00 (1)
BIGFOIL.COM POLAR EXPORT
usa28
USA 28 |  |  |  | Cl Max: | 1.557 | at alpha= | 12.5 | deg
JavaFoil+Calcfoil stall+Eppler ext transition |  |  |  | L/D Max: | 82.172 | at alpha= | 3.5 | deg
Re: | 250000 |  |  | Cd Min: | 0.00925 | at alpha= | -3.5 | deg
Mach: | 0 |  |  | Cl=0 at alpha= | -3.8898 | deg
|  |  |  | @ Cl=0.1, Cd= | 0.009259
|  |  |  | @ Cl=0.4, Cd= | 0.009646
|  |  |  | @ Cl=0.6, Cd= | 0.011242
alpha (deg) | Cl | Cd | Cm | Cl/Cd
-20 | -0.75 | 0.21275 | -0.028 | -3.524
-19.5 | -0.766 | 0.19725 | -0.028 | -3.882
-19 | -0.78 | 0.18889 | -0.028 | -4.131
-18.5 | -0.793 | 0.18069 | -0.028 | -4.39
-18 | -0.804 | 0.16912 | -0.029 | -4.753
-17.5 | -0.812 | 0.15983 | -0.028 | -5.082
-17 | -0.818 | 0.1525 | -0.029 | -5.364
-16.5 | -0.821 | 0.14201 | -0.029 | -5.785
-16 | -0.822 | 0.13623 | -0.03 | -6.032
-15.5 | -0.819 | 0.12645 | -0.03 | -6.474
-15 | -0.812 | 0.12013 | -0.031 | -6.763
-14.5 | -0.802 | 0.11263 | -0.031 | -7.124
-14 | -0.789 | 0.10645 | -0.032 | -7.412
-13.5 | -0.772 | 0.09993 | -0.032 | -7.722
-13 | -0.751 | 0.09426 | -0.033 | -7.969
-12.5 | -0.721 | 0.08901 | -0.033 | -8.103
-12 | -0.69 | 0.08379 | -0.034 | -8.232
-11.5 | -0.656 | 0.07918 | -0.035 | -8.287
-11 | -0.621 | 0.07391 | -0.035 | -8.403
-10.5 | -0.584 | 0.0693 | -0.036 | -8.432
-10 | -0.546 | 0.06515 | -0.037 | -8.383
-9.5 | -0.506 | 0.0619 | -0.037 | -8.182
-9 | -0.466 | 0.05712 | -0.038 | -8.153
-8.5 | -0.424 | 0.05459 | -0.039 | -7.762
-8 | -0.418 | 0.02814 | -0.07 | -14.87
-7.5 | -0.414 | 0.01181 | -0.083 | -35.061
-7 | -0.359 | 0.01128 | -0.084 | -31.844
-6.5 | -0.303 | 0.01092 | -0.085 | -27.752
-6 | -0.246 | 0.01046 | -0.086 | -23.528
-5.5 | -0.189 | 0.01009 | -0.087 | -18.694
-5 | -0.13 | 0.0103 | -0.088 | -12.673
-4.5 | -0.072 | 0.01009 | -0.09 | -7.13
-4 | -0.013 | 0.00931 | -0.091 | -1.397
-3.5 | 0.046 | 0.00925 | -0.092 | 4.988
-3 | 0.106 | 0.00926 | -0.093 | 11.4
-2.5 | 0.165 | 0.01009 | -0.094 | 16.352
-2 | 0.225 | 0.01014 | -0.095 | 22.14
-1.5 | 0.284 | 0.01008 | -0.096 | 28.162
-1 | 0.343 | 0.00957 | -0.097 | 35.86
-0.5 | 0.403 | 0.00965 | -0.098 | 41.706
0 | 0.465 | 0.00967 | -0.099 | 48.08
0.5 | 0.525 | 0.01099 | -0.1 | 47.748
1 | 0.584 | 0.01121 | -0.101 | 52.11
1.5 | 0.644 | 0.01133 | -0.102 | 56.825
2 | 0.703 | 0.01161 | -0.103 | 60.546
2.5 | 0.762 | 0.01181 | -0.104 | 64.547
3 | 0.822 | 0.01214 | -0.105 | 67.688
3.5 | 0.881 | 0.01072 | -0.106 | 82.172
4 | 0.939 | 0.01272 | -0.107 | 73.877
4.5 | 0.997 | 0.01301 | -0.108 | 76.672
5 | 1.054 | 0.01325 | -0.109 | 79.562
5.5 | 1.111 | 0.01795 | -0.11 | 61.898
6 | 1.167 | 0.0186 | -0.111 | 62.739
6.5 | 1.222 | 0.01923 | -0.112 | 63.541
7 | 1.276 | 0.02005 | -0.113 | 63.626
7.5 | 1.329 | 0.01791 | -0.114 | 74.168
8 | 1.38 | 0.018 | -0.115 | 76.689
8.5 | 1.428 | 0.01924 | -0.116 | 74.249
9 | 1.471 | 0.02002 | -0.117 | 73.478
9.5 | 1.475 | 0.02438 | -0.115 | 60.484
10 | 1.502 | 0.02582 | -0.115 | 58.179
10.5 | 1.266 | 0.06732 | -0.057 | 18.812
11 | 1.538 | 0.02948 | -0.116 | 52.185
11.5 | 1.551 | 0.03162 | -0.116 | 49.053
12 | 1.555 | 0.03407 | -0.116 | 45.649
12.5 | 1.557 | 0.0365 | -0.116 | 42.653
13 | 1.536 | 0.04208 | -0.115 | 36.505
13.5 | 1.334 | 0.09563 | -0.073 | 13.95
14 | 1.314 | 0.10456 | -0.06 | 12.566
14.5 | 1.303 | 0.11096 | -0.06 | 11.741
15 | 1.288 | 0.12001 | -0.06 | 10.733
15.5 | 1.269 | 0.12579 | -0.059 | 10.09
16 | 1.247 | 0.13354 | -0.059 | 9.34
16.5 | 1.223 | 0.1438 | -0.059 | 8.502
17 | 1.195 | 0.15362 | -0.058 | 7.78
17.5 | 1.166 | 0.16192 | -0.058 | 7.199

## 18. Re 250k Mach 0.00 (2)
BIGFOIL.COM POLAR EXPORT
usa28
USA 28 |  |  |  | Cl Max: | 1.2527 | at alpha= | 16 | deg
XFOIL ncrit=9 |  |  |  | L/D Max: | 82.1924 | at alpha= | 5.5 | deg
Re: | 250000 |  |  | Cd Min: | 0.22349 | at alpha= | 20 | deg
Mach: | 0 |  |  | Cl=0 at alpha= | -3.5019 | deg
|  |  |  | @ Cl=0.1, Cd= | 0.011814
|  |  |  | @ Cl=0.4, Cd= | 0.011874
|  |  |  | @ Cl=0.6, Cd= | 0.011492
alpha (deg) | Cl | Cd | Cm | Cl/Cd
-15 | -0.4259 | 0.16684 | -0.0267 | -2.5527
-14.5 | -0.442 | 0.15875 | -0.0339 | -2.7843
-14 | -0.4208 | 0.15161 | -0.0324 | -2.7755
-13.5 | -0.4062 | 0.14638 | -0.0326 | -2.775
-13 | -0.4223 | 0.13797 | -0.0388 | -3.0608
-12.5 | -0.4176 | 0.12957 | -0.0392 | -3.223
-12 | -0.3974 | 0.1256 | -0.0376 | -3.164
-11.5 | -0.4237 | 0.11583 | -0.0447 | -3.6579
-11 | -0.7243 | 0.05363 | -0.0766 | -13.5055
-10.5 | -0.7794 | 0.04919 | -0.0669 | -15.8447
-10 | -0.7967 | 0.04103 | -0.0654 | -19.4175
-9.5 | -0.751 | 0.03636 | -0.0686 | -20.6546
-9 | -0.7049 | 0.03263 | -0.0703 | -21.6028
-8.5 | -0.6591 | 0.02901 | -0.0707 | -22.7198
-8 | -0.6084 | 0.02548 | -0.0716 | -23.8776
-7.5 | -0.5447 | 0.02318 | -0.074 | -23.4987
-7 | -0.4921 | 0.02104 | -0.0739 | -23.3888
-6.5 | -0.4355 | 0.01905 | -0.0746 | -22.8609
-6 | -0.3654 | 0.01752 | -0.0774 | -20.8562
-5.5 | -0.3085 | 0.01561 | -0.0777 | -19.763
-5 | -0.2314 | 0.01372 | -0.0822 | -16.8659
-4.5 | -0.1615 | 0.01302 | -0.0851 | -12.404
-4 | -0.0807 | 0.01241 | -0.0904 | -6.5028
-3.5 | 0.0003 | 0.01189 | -0.0958 | 0.025231
-3 | 0.0672 | 0.01172 | -0.098 | 5.7338
-2.5 | 0.1231 | 0.01188 | -0.0976 | 10.362
-2 | 0.1778 | 0.01199 | -0.097 | 14.829
-1.5 | 0.2308 | 0.01204 | -0.0961 | 19.1694
-1 | 0.2828 | 0.01205 | -0.095 | 23.4689
-0.5 | 0.3348 | 0.01199 | -0.094 | 27.9233
0 | 0.3864 | 0.0119 | -0.0929 | 32.4706
0.5 | 0.438 | 0.0118 | -0.0918 | 37.1186
1 | 0.4889 | 0.01171 | -0.0906 | 41.7506
1.5 | 0.5384 | 0.01161 | -0.089 | 46.3738
2 | 0.5874 | 0.01151 | -0.0874 | 51.0339
2.5 | 0.6365 | 0.01144 | -0.0858 | 55.6381
3 | 0.6812 | 0.01131 | -0.0832 | 60.2299
3.5 | 0.8944 | 0.01117 | -0.1179 | 80.0716
4 | 0.933 | 0.01152 | -0.1141 | 80.9896
4.5 | 0.97 | 0.01187 | -0.11 | 81.7186
5 | 1.005 | 0.01223 | -0.1055 | 82.175
5.5 | 1.0422 | 0.01268 | -0.1015 | 82.1924
6 | 1.0764 | 0.01322 | -0.097 | 81.4221
6.5 | 1.1053 | 0.01393 | -0.0915 | 79.3467
7 | 1.1346 | 0.01464 | -0.0862 | 77.5
7.5 | 1.1586 | 0.01531 | -0.0798 | 75.676
8 | 1.1726 | 0.01579 | -0.0714 | 74.2622
8.5 | 1.1785 | 0.01657 | -0.0618 | 71.1225
9 | 1.1513 | 0.01949 | -0.0482 | 59.0713
9.5 | 1.1254 | 0.02345 | -0.0367 | 47.9915
10 | 1.1287 | 0.02622 | -0.0302 | 43.0473
10.5 | 1.1332 | 0.02921 | -0.0247 | 38.7949
11 | 1.1358 | 0.03262 | -0.0199 | 34.8191
11.5 | 1.131 | 0.03697 | -0.0153 | 30.5924
12 | 1.1393 | 0.04055 | -0.012 | 28.0962
12.5 | 1.1487 | 0.04419 | -0.0091 | 25.9946
13 | 1.1603 | 0.04781 | -0.0063 | 24.269
13.5 | 1.184 | 0.05074 | -0.0033 | 23.3346
14 | 1.2062 | 0.05398 | -0.0009 | 22.3453
14.5 | 1.224 | 0.05778 | 0.0013 | 21.1838
15 | 1.2365 | 0.06202 | 0.003 | 19.9371
15.5 | 1.2469 | 0.06672 | 0.0046 | 18.6885
16 | 1.2527 | 0.07241 | 0.0059 | 17.3001
16.5 | 1.2436 | 0.07978 | 0.0065 | 15.5879
17 | 1.2163 | 0.08879 | 0.0053 | 13.6986
17.5 | 1.1529 | 0.10417 | -0.0005 | 11.0675
18 | 1.0922 | 0.12211 | -0.0095 | 8.9444
18.5 | 1.0291 | 0.14331 | -0.0219 | 7.1809
19 | 0.9834 | 0.16327 | -0.0337 | 6.0232
19.5 | 0.8833 | 0.2186 | -0.0625 | 4.0407
20 | 0.8997 | 0.22349 | -0.0642 | 4.0257

## 19. Re 250k Mach 0.10 (1)
BIGFOIL.COM POLAR EXPORT
usa28
USA 28 |  |  |  | Cl Max: | 1.55 | at alpha= | 12 | deg
JavaFoil+Calcfoil stall+Eppler ext transition |  |  |  | L/D Max: | 82.096 | at alpha= | 3.5 | deg
Re: | 250000 |  |  | Cd Min: | 0.00921 | at alpha= | -3 | deg
Mach: | 0.1 |  |  | Cl=0 at alpha= | -3.8898 | deg
|  |  |  | @ Cl=0.1, Cd= | 0.009222
|  |  |  | @ Cl=0.4, Cd= | 0.00966
|  |  |  | @ Cl=0.6, Cd= | 0.011264
alpha (deg) | Cl | Cd | Cm | Cl/Cd
-20 | -0.709 | 0.21643 | -0.028 | -3.274
-19.5 | -0.728 | 0.2052 | -0.028 | -3.548
-19 | -0.746 | 0.19377 | -0.028 | -3.851
-18.5 | -0.763 | 0.18305 | -0.029 | -4.167
-18 | -0.777 | 0.17311 | -0.029 | -4.488
-17.5 | -0.789 | 0.16479 | -0.029 | -4.787
-17 | -0.798 | 0.15407 | -0.029 | -5.178
-16.5 | -0.804 | 0.14543 | -0.029 | -5.531
-16 | -0.807 | 0.1368 | -0.03 | -5.902
-15.5 | -0.807 | 0.12785 | -0.03 | -6.316
-15 | -0.803 | 0.12067 | -0.031 | -6.658
-14.5 | -0.796 | 0.11401 | -0.032 | -6.981
-14 | -0.784 | 0.10776 | -0.032 | -7.277
-13.5 | -0.769 | 0.10077 | -0.032 | -7.627
-13 | -0.749 | 0.09501 | -0.033 | -7.889
-12.5 | -0.72 | 0.08887 | -0.034 | -8.107
-12 | -0.69 | 0.0843 | -0.034 | -8.179
-11.5 | -0.657 | 0.07922 | -0.035 | -8.288
-11 | -0.622 | 0.07437 | -0.036 | -8.361
-10.5 | -0.585 | 0.06933 | -0.036 | -8.445
-10 | -0.547 | 0.06542 | -0.037 | -8.367
-9.5 | -0.508 | 0.06128 | -0.038 | -8.288
-9 | -0.467 | 0.05732 | -0.039 | -8.15
-8.5 | -0.427 | 0.05396 | -0.044 | -7.918
-8 | -0.417 | 0.0298 | -0.069 | -13.992
-7.5 | -0.416 | 0.01189 | -0.084 | -34.977
-7 | -0.361 | 0.01137 | -0.085 | -31.714
-6.5 | -0.304 | 0.01088 | -0.086 | -27.967
-6 | -0.247 | 0.01059 | -0.087 | -23.35
-5.5 | -0.189 | 0.01021 | -0.088 | -18.557
-5 | -0.131 | 0.01041 | -0.089 | -12.588
-4.5 | -0.072 | 0.01017 | -0.09 | -7.108
-4 | -0.013 | 0.00938 | -0.091 | -1.393
-3.5 | 0.046 | 0.00933 | -0.092 | 4.974
-3 | 0.106 | 0.00921 | -0.093 | 11.514
-2.5 | 0.166 | 0.01017 | -0.094 | 16.3
-2 | 0.226 | 0.01011 | -0.095 | 22.318
-1.5 | 0.285 | 0.01005 | -0.096 | 28.403
-1 | 0.345 | 0.00955 | -0.097 | 36.143
-0.5 | 0.405 | 0.00967 | -0.098 | 41.863
0 | 0.467 | 0.01084 | -0.1 | 43.126
0.5 | 0.527 | 0.01097 | -0.101 | 48.049
1 | 0.587 | 0.01124 | -0.102 | 52.249
1.5 | 0.647 | 0.01135 | -0.103 | 57.01
2 | 0.707 | 0.01161 | -0.104 | 60.864
2.5 | 0.766 | 0.01184 | -0.105 | 64.711
3 | 0.826 | 0.01223 | -0.106 | 67.532
3.5 | 0.885 | 0.01078 | -0.107 | 82.096
4 | 0.944 | 0.01274 | -0.108 | 74.105
4.5 | 1.002 | 0.01303 | -0.109 | 76.907
5 | 1.06 | 0.01328 | -0.11 | 79.814
5.5 | 1.116 | 0.01806 | -0.111 | 61.807
6 | 1.172 | 0.01873 | -0.112 | 62.583
6.5 | 1.227 | 0.01945 | -0.113 | 63.109
7 | 1.282 | 0.0203 | -0.114 | 63.127
7.5 | 1.335 | 0.01798 | -0.115 | 74.242
8 | 1.386 | 0.01809 | -0.115 | 76.646
8.5 | 1.434 | 0.01956 | -0.116 | 73.324
9 | 1.447 | 0.02373 | -0.115 | 61.007
9.5 | 1.479 | 0.02473 | -0.115 | 59.8
10 | 1.505 | 0.02618 | -0.116 | 57.478
10.5 | 1.524 | 0.02821 | -0.116 | 54.035
11 | 1.538 | 0.03004 | -0.116 | 51.198
11.5 | 1.549 | 0.03218 | -0.116 | 48.125
12 | 1.55 | 0.03476 | -0.116 | 44.583
12.5 | 1.549 | 0.03737 | -0.117 | 41.445
13 | 1.508 | 0.04586 | -0.113 | 32.88
13.5 | 1.311 | 0.09928 | -0.06 | 13.201
14 | 1.3 | 0.10654 | -0.06 | 12.206
14.5 | 1.286 | 0.11332 | -0.06 | 11.345
15 | 1.267 | 0.12082 | -0.06 | 10.485
15.5 | 1.244 | 0.12746 | -0.059 | 9.758
16 | 1.217 | 0.13606 | -0.058 | 8.947
16.5 | 1.188 | 0.148 | -0.058 | 8.028
17 | 1.156 | 0.15468 | -0.058 | 7.474

## 20. Re 250k Mach 0.10 (2)
BIGFOIL.COM POLAR EXPORT
usa28
USA 28 |  |  |  | Cl Max: | 0.6828 | at alpha= | 3 | deg
XFOIL ncrit=9 |  |  |  | L/D Max: | 59.9473 | at alpha= | 3 | deg
Re: | 250000 |  |  | Cd Min: | 0.16741 | at alpha= | -15 | deg
Mach: | 0.1 |  |  | Cl=0 at alpha= | -3.4784 | deg
|  |  |  | @ Cl=0.1, Cd= | 0.01185
|  |  |  | @ Cl=0.4, Cd= | 0.011908
|  |  |  | @ Cl=0.6, Cd= | 0.011548
alpha (deg) | Cl | Cd | Cm | Cl/Cd
-15 | -0.425 | 0.16741 | -0.0268 | -2.5387
-14.5 | -0.4405 | 0.15947 | -0.034 | -2.7623
-14 | -0.4188 | 0.15229 | -0.0324 | -2.75
-13.5 | -0.4044 | 0.14699 | -0.0327 | -2.7512
-13 | -0.4203 | 0.13871 | -0.0389 | -3.0301
-12.5 | -0.4148 | 0.13038 | -0.0392 | -3.1815
-12 | -0.3946 | 0.12629 | -0.0377 | -3.1246
-11.5 | -0.4205 | 0.11671 | -0.0447 | -3.6029
-11 | -0.4216 | 0.10815 | -0.0445 | -3.8983
-10.5 | -0.7547 | 0.05162 | -0.0695 | -14.6203
-10 | -0.7887 | 0.04343 | -0.0661 | -18.1603
-9.5 | -0.7469 | 0.03789 | -0.0699 | -19.7123
-9 | -0.703 | 0.03365 | -0.0718 | -20.8915
-8.5 | -0.6564 | 0.03034 | -0.0724 | -21.6348
-8 | -0.6095 | 0.02593 | -0.073 | -23.5056
-7.5 | -0.5456 | 0.02349 | -0.0754 | -23.2269
-7 | -0.4924 | 0.0214 | -0.0752 | -23.0093
-6.5 | -0.4368 | 0.01923 | -0.0756 | -22.7145
-6 | -0.3654 | 0.0176 | -0.0786 | -20.7614
-5.5 | -0.3084 | 0.01568 | -0.0788 | -19.6684
-5 | -0.2299 | 0.01376 | -0.0834 | -16.7078
-4.5 | -0.1596 | 0.01305 | -0.0863 | -12.2299
-4 | -0.0805 | 0.01247 | -0.0911 | -6.4555
-3.5 | -0.0029 | 0.01196 | -0.0956 | -0.24247
-3 | 0.0642 | 0.01177 | -0.0978 | 5.4545
-2.5 | 0.1224 | 0.0119 | -0.0978 | 10.2857
-2 | 0.1778 | 0.01202 | -0.0973 | 14.792
-1.5 | 0.2313 | 0.01207 | -0.0964 | 19.1632
-1 | 0.2836 | 0.01208 | -0.0953 | 23.4768
-0.5 | 0.3355 | 0.01202 | -0.0942 | 27.9118
0 | 0.3873 | 0.01193 | -0.093 | 32.4644
0.5 | 0.4389 | 0.01184 | -0.0919 | 37.0693
1 | 0.4899 | 0.01176 | -0.0906 | 41.6582
1.5 | 0.5399 | 0.01166 | -0.0891 | 46.3036
2 | 0.5896 | 0.01156 | -0.0875 | 51.0035
2.5 | 0.6403 | 0.0115 | -0.0862 | 55.6783
3 | 0.6828 | 0.01139 | -0.0831 | 59.9473

## 21. Re 250k Mach 0.25 (1)
BIGFOIL.COM POLAR EXPORT
usa28
USA 28 |  |  |  | Cl Max: | 1.526 | at alpha= | 11 | deg
JavaFoil+Calcfoil stall+Eppler ext transition |  |  |  | L/D Max: | 79.557 | at alpha= | 5 | deg
Re: | 250000 |  |  | Cd Min: | 0.00932 | at alpha= | -3 | deg
Mach: | 0.25 |  |  | Cl=0 at alpha= | -3.8934 | deg
|  |  |  | @ Cl=0.1, Cd= | 0.0093274
|  |  |  | @ Cl=0.4, Cd= | 0.0097516
|  |  |  | @ Cl=0.6, Cd= | 0.011407
alpha (deg) | Cl | Cd | Cm | Cl/Cd
-19 | -0.43 | 0.28351 | -0.028 | -1.515
-18.5 | -0.483 | 0.2533 | -0.029 | -1.907
-18 | -0.532 | 0.22208 | -0.03 | -2.397
-17.5 | -0.577 | 0.2071 | -0.03 | -2.788
-17 | -0.618 | 0.19087 | -0.03 | -3.238
-16.5 | -0.653 | 0.172 | -0.031 | -3.798
-16 | -0.683 | 0.15739 | -0.03 | -4.338
-15.5 | -0.707 | 0.14463 | -0.03 | -4.886
-15 | -0.724 | 0.13371 | -0.031 | -5.418
-14.5 | -0.736 | 0.1244 | -0.032 | -5.914
-14 | -0.741 | 0.11561 | -0.032 | -6.405
-13.5 | -0.739 | 0.10766 | -0.033 | -6.863
-13 | -0.731 | 0.10104 | -0.034 | -7.234
-12.5 | -0.708 | 0.09445 | -0.034 | -7.499
-12 | -0.682 | 0.08735 | -0.035 | -7.813
-11.5 | -0.654 | 0.08207 | -0.035 | -7.966
-11 | -0.622 | 0.07672 | -0.036 | -8.113
-10.5 | -0.589 | 0.07158 | -0.037 | -8.223
-10 | -0.553 | 0.06703 | -0.038 | -8.245
-9.5 | -0.515 | 0.06215 | -0.039 | -8.279
-9 | -0.475 | 0.05851 | -0.039 | -8.11
-8.5 | -0.433 | 0.055 | -0.04 | -7.87
-8 | -0.39 | 0.05142 | -0.041 | -7.579
-7.5 | -0.381 | 0.02575 | -0.074 | -14.813
-7 | -0.369 | 0.01165 | -0.087 | -31.65
-6.5 | -0.312 | 0.01115 | -0.088 | -27.942
-6 | -0.253 | 0.01074 | -0.089 | -23.592
-5.5 | -0.194 | 0.01038 | -0.09 | -18.71
-5 | -0.135 | 0.01047 | -0.091 | -12.845
-4.5 | -0.074 | 0.01023 | -0.092 | -7.251
-4 | -0.013 | 0.00949 | -0.094 | -1.414
-3.5 | 0.048 | 0.00937 | -0.095 | 5.083
-3 | 0.109 | 0.00932 | -0.096 | 11.685
-2.5 | 0.17 | 0.01022 | -0.097 | 16.676
-2 | 0.232 | 0.01023 | -0.098 | 22.661
-1.5 | 0.293 | 0.01019 | -0.099 | 28.775
-1 | 0.354 | 0.00967 | -0.1 | 36.647
-0.5 | 0.416 | 0.00978 | -0.101 | 42.515
0 | 0.48 | 0.01095 | -0.102 | 43.864
0.5 | 0.542 | 0.01115 | -0.103 | 48.571
1 | 0.603 | 0.01142 | -0.104 | 52.821
1.5 | 0.665 | 0.01157 | -0.105 | 57.45
2 | 0.726 | 0.01185 | -0.107 | 61.242
2.5 | 0.787 | 0.01207 | -0.108 | 65.238
3 | 0.848 | 0.01241 | -0.109 | 68.374
3.5 | 0.909 | 0.01272 | -0.11 | 71.461
4 | 0.97 | 0.01306 | -0.111 | 74.24
4.5 | 1.029 | 0.01339 | -0.112 | 76.863
5 | 1.088 | 0.01368 | -0.113 | 79.557
5.5 | 1.146 | 0.0187 | -0.114 | 61.289
6 | 1.203 | 0.01935 | -0.115 | 62.182
6.5 | 1.259 | 0.02022 | -0.116 | 62.266
7 | 1.314 | 0.02122 | -0.117 | 61.921
7.5 | 1.367 | 0.01878 | -0.118 | 72.784
8 | 1.419 | 0.01941 | -0.119 | 73.107
8.5 | 1.436 | 0.02397 | -0.117 | 59.937
9 | 1.468 | 0.02534 | -0.117 | 57.935
9.5 | 1.493 | 0.02662 | -0.118 | 56.082
10 | 1.26 | 0.0645 | -0.058 | 19.537
10.5 | 1.275 | 0.0696 | -0.058 | 18.324
11 | 1.526 | 0.03318 | -0.118 | 46.002
11.5 | 1.52 | 0.03578 | -0.118 | 42.487
12 | 1.486 | 0.04154 | -0.116 | 35.766
12.5 | 1.27 | 0.09252 | -0.061 | 13.729
13 | 1.248 | 0.10004 | -0.06 | 12.478
13.5 | 1.218 | 0.10876 | -0.06 | 11.2
14 | 1.18 | 0.11712 | -0.059 | 10.073
14.5 | 1.133 | 0.12805 | -0.057 | 8.851
15 | 1.08 | 0.1354 | -0.055 | 7.973
15.5 | 1.019 | 0.14857 | -0.054 | 6.862
16 | 0.953 | 0.16319 | -0.053 | 5.842

## 22. Re 250k Mach 0.25 (2)
BIGFOIL.COM POLAR EXPORT
usa28
USA 28 |  |  |  | Cl Max: | 1.1781 | at alpha= | 8 | deg
XFOIL ncrit=9 |  |  |  | L/D Max: | 80.384 | at alpha= | 5 | deg
Re: | 250000 |  |  | Cd Min: | 0.15579 | at alpha= | -14 | deg
Mach: | 0.25 |  |  | Cl=0 at alpha= | -3.5177 | deg
|  |  |  | @ Cl=0.1, Cd= | 0.01199
|  |  |  | @ Cl=0.4, Cd= | 0.012146
|  |  |  | @ Cl=0.6, Cd= | 0.01186
alpha (deg) | Cl | Cd | Cm | Cl/Cd
-14 | -0.4094 | 0.15579 | -0.0324 | -2.6279
-13.5 | -0.3958 | 0.15015 | -0.0331 | -2.636
-13 | -0.4113 | 0.14245 | -0.0394 | -2.8873
-12.5 | -0.3998 | 0.13451 | -0.0389 | -2.9723
-12 | -0.3813 | 0.12976 | -0.0379 | -2.9385
-11.5 | -0.4052 | 0.12106 | -0.0446 | -3.3471
-11 | -0.4007 | 0.113 | -0.0438 | -3.546
-10.5 | -0.4906 | 0.08332 | -0.0557 | -5.8881
-10 | -0.5611 | 0.06683 | -0.0621 | -8.3959
-9.5 | -0.6479 | 0.05653 | -0.0628 | -11.4612
-9 | -0.671 | 0.04151 | -0.0787 | -16.1648
-8.5 | -0.6469 | 0.03449 | -0.0807 | -18.7562
-7.5 | -0.5555 | 0.0257 | -0.0814 | -21.6148
-7 | -0.4935 | 0.02327 | -0.0824 | -21.2076
-6.5 | -0.441 | 0.02023 | -0.0818 | -21.7993
-5.5 | -0.3057 | 0.0161 | -0.085 | -18.9876
-5 | -0.2384 | 0.01443 | -0.0866 | -16.5211
-4.5 | -0.1464 | 0.01315 | -0.0936 | -11.1331
-4 | -0.0708 | 0.01259 | -0.0971 | -5.6235
-3.5 | 0.0026 | 0.01217 | -0.1001 | 0.21364
-3 | 0.0692 | 0.01196 | -0.1016 | 5.786
-2.5 | 0.1304 | 0.01202 | -0.1018 | 10.8486
-2 | 0.1871 | 0.01216 | -0.1011 | 15.3865
-1.5 | 0.2388 | 0.01226 | -0.0993 | 19.478
-1 | 0.2908 | 0.01227 | -0.0977 | 23.7001
-0.5 | 0.3445 | 0.01223 | -0.0965 | 28.1684
0 | 0.3969 | 0.01215 | -0.095 | 32.6667
0.5 | 0.4494 | 0.01208 | -0.0936 | 37.202
1 | 0.5005 | 0.01203 | -0.0919 | 41.6043
1.5 | 0.5499 | 0.01195 | -0.0898 | 46.0167
2 | 0.5997 | 0.01186 | -0.0878 | 50.5649
2.5 | 0.6514 | 0.01182 | -0.0862 | 55.11
3 | 0.6951 | 0.01179 | -0.083 | 58.9567
4 | 0.9509 | 0.01198 | -0.1132 | 79.374
4.5 | 0.9888 | 0.01234 | -0.1087 | 80.1297
5 | 1.0257 | 0.01276 | -0.1039 | 80.384
5.5 | 1.0654 | 0.01329 | -0.0999 | 80.1655
6 | 1.0998 | 0.01392 | -0.0948 | 79.0086
6.5 | 1.1278 | 0.01468 | -0.0884 | 76.8256
7 | 1.1537 | 0.01543 | -0.0817 | 74.7699
7.5 | 1.1669 | 0.01598 | -0.0724 | 73.0225
8 | 1.1781 | 0.01657 | -0.063 | 71.0984
8.5 | 1.162 | 0.01855 | -0.0503 | 62.6415
9 | 1.1257 | 0.02279 | -0.0372 | 49.3945
9.5 | 1.1158 | 0.0265 | -0.029 | 42.1057
10 | 1.1157 | 0.03004 | -0.0231 | 37.1405
10.5 | 1.1177 | 0.03381 | -0.0183 | 33.0583
11 | 1.1155 | 0.03824 | -0.0142 | 29.171
11.5 | 1.1106 | 0.04325 | -0.0105 | 25.6786
12 | 1.1194 | 0.04729 | -0.0075 | 23.671
12.5 | 1.1311 | 0.05121 | -0.0047 | 22.0875
13 | 1.1473 | 0.05485 | -0.0015 | 20.917

## 23. Re 250k Mach 0.50 (1)
BIGFOIL.COM POLAR EXPORT
usa28
USA 28 |  |  |  | Cl Max: | 1.443 | at alpha= | 7.5 | deg
JavaFoil+Calcfoil stall+Eppler ext transition |  |  |  | L/D Max: | 77.637 | at alpha= | 4.5 | deg
Re: | 250000 |  |  | Cd Min: | 0.00911 | at alpha= | -3 | deg
Mach: | 0.5 |  |  | Cl=0 at alpha= | -3.8897 | deg
|  |  |  | @ Cl=0.1, Cd= | 0.009161
|  |  |  | @ Cl=0.4, Cd= | 0.010499
|  |  |  | @ Cl=0.6, Cd= | 0.011806
alpha (deg) | Cl | Cd | Cm | Cl/Cd
-20 | -0.883 | 0.24589 | -0.039 | -3.593
-19.5 | -0.857 | 0.24054 | -0.039 | -3.563
-19 | -0.83 | 0.24702 | -0.039 | -3.359
-18.5 | -0.803 | 0.2441 | -0.04 | -3.29
-18 | -0.777 | 0.23926 | -0.041 | -3.246
-17.5 | -0.75 | 0.22036 | -0.042 | -3.405
-17 | -0.722 | 0.21179 | -0.041 | -3.408
-16.5 | -0.693 | 0.21097 | -0.039 | -3.286
-16 | -0.666 | 0.20315 | -0.039 | -3.277
-15.5 | -0.639 | 0.19782 | -0.039 | -3.229
-15 | -0.612 | 0.1779 | -0.04 | -3.44
-14.5 | -0.585 | 0.17401 | -0.041 | -3.362
-14 | -0.558 | 0.17022 | -0.041 | -3.278
-13.5 | -0.531 | 0.16378 | -0.042 | -3.24
-13 | -0.503 | 0.15823 | -0.042 | -3.182
-12.5 | -0.476 | 0.16407 | -0.043 | -2.903
-12 | -0.447 | 0.15651 | -0.038 | -2.857
-11.5 | -0.42 | 0.15358 | -0.038 | -2.733
-11 | -0.392 | 0.14653 | -0.038 | -2.678
-10.5 | -0.365 | 0.12412 | -0.039 | -2.942
-10 | -0.338 | 0.11015 | -0.04 | -3.067
-9.5 | -0.31 | 0.10754 | -0.041 | -2.886
-9 | -0.431 | 0.07432 | -0.041 | -5.793
-8.5 | -0.427 | 0.06508 | -0.042 | -6.565
-8 | -0.401 | 0.05834 | -0.043 | -6.879
-7.5 | -0.365 | 0.05296 | -0.045 | -6.891
-7 | -0.322 | 0.04882 | -0.046 | -6.6
-6.5 | -0.276 | 0.04564 | -0.047 | -6.037
-6 | -0.25 | 0.02365 | -0.086 | -10.58
-5.5 | -0.214 | 0.01132 | -0.101 | -18.938
-5 | -0.149 | 0.01079 | -0.102 | -13.803
-4.5 | -0.082 | 0.01041 | -0.103 | -7.918
-4 | -0.015 | 0.01005 | -0.105 | -1.486
-3.5 | 0.053 | 0.00927 | -0.106 | 5.73
-3 | 0.122 | 0.00911 | -0.107 | 13.341
-2.5 | 0.19 | 0.01047 | -0.108 | 18.169
-2 | 0.259 | 0.0104 | -0.109 | 24.896
-1.5 | 0.327 | 0.01043 | -0.111 | 31.384
-1 | 0.396 | 0.01045 | -0.112 | 37.881
-0.5 | 0.464 | 0.01128 | -0.113 | 41.152
0 | 0.537 | 0.0115 | -0.114 | 46.674
0.5 | 0.605 | 0.01183 | -0.115 | 51.154
1 | 0.674 | 0.01205 | -0.117 | 55.934
1.5 | 0.742 | 0.01231 | -0.118 | 60.332
2 | 0.811 | 0.01269 | -0.119 | 63.906
2.5 | 0.879 | 0.01299 | -0.12 | 67.678
3 | 0.947 | 0.0135 | -0.121 | 70.155
3.5 | 1.015 | 0.01395 | -0.123 | 72.727
4 | 1.082 | 0.01439 | -0.124 | 75.221
4.5 | 1.147 | 0.01478 | -0.125 | 77.637
5 | 1.211 | 0.02059 | -0.126 | 58.827
5.5 | 1.273 | 0.02182 | -0.127 | 58.35
6 | 1.333 | 0.02272 | -0.128 | 58.665
6.5 | 1.359 | 0.02446 | -0.126 | 55.561
7 | 1.404 | 0.02623 | -0.127 | 53.533
7.5 | 1.443 | 0.02815 | -0.127 | 51.271
8 | 1.234 | 0.0546 | -0.062 | 22.609
8.5 | 1.251 | 0.05908 | -0.062 | 21.183
9 | 1.231 | 0.06543 | -0.06 | 18.813
9.5 | 1.138 | 0.07603 | -0.062 | 14.972
10 | 0.761 | 0.11231 | -0.052 | 6.779
10.5 | 0.789 | 0.11885 | -0.058 | 6.639
11 | 0.816 | 0.14589 | -0.06 | 5.594
11.5 | 0.843 | 0.14881 | -0.06 | 5.663
12 | 0.869 | 0.15193 | -0.061 | 5.721
12.5 | 0.896 | 0.15446 | -0.061 | 5.799

## 24. Re 250k Mach 0.50 (2)
BIGFOIL.COM POLAR EXPORT
usa28
USA 28 |  |  |  | Cl Max: | 1.1982 | at alpha= | 7.5 | deg
XFOIL ncrit=9 |  |  |  | L/D Max: | 73.4986 | at alpha= | 4.5 | deg
Re: | 250000 |  |  | Cd Min: | 0.25569 | at alpha= | -20 | deg
Mach: | 0.5 |  |  | Cl=0 at alpha= | -3.5513 | deg
|  |  |  | @ Cl=0.1, Cd= | 0.013071
|  |  |  | @ Cl=0.4, Cd= | 0.013154
|  |  |  | @ Cl=0.6, Cd= | 0.013092
alpha (deg) | Cl | Cd | Cm | Cl/Cd
-20 | -0.5864 | 0.25569 | 0.0003 | -2.2934
-19.5 | -0.5665 | 0.24859 | -0.0026 | -2.2789
-19 | -0.5477 | 0.24139 | -0.006 | -2.2689
-18.5 | -0.5361 | 0.23491 | -0.0121 | -2.2822
-18 | -0.5151 | 0.22594 | -0.014 | -2.2798
-17.5 | -0.4948 | 0.21898 | -0.016 | -2.2596
-17 | -0.4773 | 0.21188 | -0.019 | -2.2527
-16.5 | -0.4694 | 0.20537 | -0.0247 | -2.2856
-16 | -0.4474 | 0.19678 | -0.0254 | -2.2736
-15.5 | -0.4294 | 0.19009 | -0.0272 | -2.2589
-15 | -0.4212 | 0.18326 | -0.0316 | -2.2984
-14.5 | -0.4115 | 0.17514 | -0.0345 | -2.3495
-14 | -0.3885 | 0.16869 | -0.0341 | -2.303
-13.5 | -0.3772 | 0.1619 | -0.0364 | -2.3298
-13 | -0.3899 | 0.15577 | -0.0427 | -2.503
-12.5 | -0.3571 | 0.14781 | -0.0395 | -2.4159
-12 | -0.3488 | 0.14139 | -0.041 | -2.4669
-11 | -0.3389 | 0.12777 | -0.0428 | -2.6524
-10.5 | -0.3352 | 0.12199 | -0.0429 | -2.7478
-9.5 | -0.3823 | 0.10245 | -0.0463 | -3.7316
-9 | -0.3814 | 0.09278 | -0.0521 | -4.1108
-8.5 | -0.3695 | 0.08083 | -0.0632 | -4.5713
-8 | -0.3835 | 0.06522 | -0.0783 | -5.8801
-7.5 | -0.4255 | 0.04813 | -0.0979 | -8.8406
-7 | -0.4468 | 0.03477 | -0.111 | -12.8502
-6.5 | -0.4271 | 0.02747 | -0.1112 | -15.5479
-6 | -0.3689 | 0.02257 | -0.1117 | -16.3447
-5.5 | -0.2896 | 0.01914 | -0.1135 | -15.1306
-5 | -0.2144 | 0.01646 | -0.1146 | -13.0255
-4.5 | -0.1403 | 0.01468 | -0.1151 | -9.5572
-4 | -0.0638 | 0.01376 | -0.116 | -4.6366
-3.5 | 0.0073 | 0.01338 | -0.1159 | 0.54559
-3 | 0.0677 | 0.01315 | -0.1138 | 5.1483
-2.5 | 0.1289 | 0.013 | -0.1119 | 9.9154
-2 | 0.1864 | 0.01296 | -0.1093 | 14.3827
-1.5 | 0.2433 | 0.013 | -0.1065 | 18.7154
-1 | 0.3004 | 0.01314 | -0.1038 | 22.8615
-0.5 | 0.3561 | 0.01317 | -0.101 | 27.0387
0 | 0.4117 | 0.01315 | -0.0982 | 31.308
0.5 | 0.4688 | 0.01309 | -0.0957 | 35.8136
1 | 0.5296 | 0.01304 | -0.094 | 40.6135
1.5 | 0.5806 | 0.01306 | -0.0903 | 44.4564
2 | 0.6352 | 0.01315 | -0.0873 | 48.3042
2.5 | 0.6843 | 0.01327 | -0.0833 | 51.5674
3 | 0.7279 | 0.01339 | -0.0781 | 54.3615
3.5 | 0.7734 | 0.01352 | -0.0734 | 57.2041
4 | 0.8157 | 0.01359 | -0.068 | 60.0221
4.5 | 1.0525 | 0.01432 | -0.1027 | 73.4986
5 | 1.0964 | 0.015 | -0.0971 | 73.0933
5.5 | 1.144 | 0.01582 | -0.0921 | 72.3135
6 | 1.1721 | 0.01666 | -0.0834 | 70.3541
6.5 | 1.1883 | 0.01751 | -0.0725 | 67.8641
7 | 1.1967 | 0.01837 | -0.0607 | 65.1443
7.5 | 1.1982 | 0.01951 | -0.0487 | 61.4147
8 | 1.1834 | 0.02221 | -0.0369 | 53.2823
9 | 1.1094 | 0.03428 | -0.0193 | 32.3629
10 | 1.0841 | 0.04681 | -0.0116 | 23.1596
10.5 | 1.0702 | 0.05385 | -0.0093 | 19.8737
11 | 1.0626 | 0.06051 | -0.0072 | 17.5607
11.5 | 1.065 | 0.06641 | -0.0048 | 16.0367
12 | 1.0693 | 0.07234 | -0.0026 | 14.7816
12.5 | 1.0677 | 0.07933 | -0.0013 | 13.459

## 25. Re 500k Mach 0.00 (1)
BIGFOIL.COM POLAR EXPORT
usa28
USA 28 |  |  |  | Cl Max: | 1.572 | at alpha= | 12.5 | deg
JavaFoil+Calcfoil stall+Eppler ext transition |  |  |  | L/D Max: | 98.453 | at alpha= | 3.5 | deg
Re: | 500000 |  |  | Cd Min: | 0.00768 | at alpha= | -3.5 | deg
Mach: | 0 |  |  | Cl=0 at alpha= | -3.8898 | deg
|  |  |  | @ Cl=0.1, Cd= | 0.007725
|  |  |  | @ Cl=0.4, Cd= | 0.007846
|  |  |  | @ Cl=0.6, Cd= | 0.0093753
alpha (deg) | Cl | Cd | Cm | Cl/Cd
-20 | -0.751 | 0.18935 | -0.029 | -3.964
-19.5 | -0.767 | 0.18046 | -0.029 | -4.249
-19 | -0.781 | 0.17189 | -0.029 | -4.544
-18.5 | -0.794 | 0.16466 | -0.03 | -4.822
-18 | -0.805 | 0.15329 | -0.03 | -5.249
-17.5 | -0.813 | 0.14564 | -0.029 | -5.581
-17 | -0.818 | 0.13875 | -0.029 | -5.899
-16.5 | -0.822 | 0.13134 | -0.03 | -6.259
-16 | -0.822 | 0.12373 | -0.03 | -6.644
-15.5 | -0.819 | 0.1175 | -0.031 | -6.971
-15 | -0.813 | 0.11029 | -0.032 | -7.37
-14.5 | -0.803 | 0.1045 | -0.032 | -7.682
-14 | -0.79 | 0.09855 | -0.033 | -8.011
-13.5 | -0.772 | 0.0932 | -0.033 | -8.285
-13 | -0.752 | 0.08774 | -0.034 | -8.567
-12.5 | -0.722 | 0.08332 | -0.034 | -8.664
-12 | -0.69 | 0.07815 | -0.035 | -8.834
-11.5 | -0.657 | 0.07411 | -0.036 | -8.861
-11 | -0.623 | 0.06878 | -0.039 | -9.058
-10.5 | -0.587 | 0.0645 | -0.041 | -9.098
-10 | -0.582 | 0.0413 | -0.061 | -14.1
-9.5 | -0.552 | 0.03307 | -0.066 | -16.685
-9 | -0.515 | 0.02676 | -0.069 | -19.267
-8.5 | -0.521 | 0.01156 | -0.081 | -45.102
-8 | -0.469 | 0.01083 | -0.082 | -43.266
-7.5 | -0.414 | 0.00994 | -0.083 | -41.699
-7 | -0.359 | 0.00953 | -0.084 | -37.719
-6.5 | -0.303 | 0.00921 | -0.085 | -32.899
-6 | -0.246 | 0.00885 | -0.086 | -27.827
-5.5 | -0.189 | 0.00859 | -0.087 | -21.96
-5 | -0.13 | 0.00988 | -0.088 | -13.201
-4.5 | -0.072 | 0.00962 | -0.09 | -7.47
-4 | -0.013 | 0.0078 | -0.091 | -1.668
-3.5 | 0.046 | 0.00768 | -0.092 | 6.015
-3 | 0.106 | 0.00773 | -0.093 | 13.653
-2.5 | 0.165 | 0.00844 | -0.094 | 19.548
-2 | 0.225 | 0.00838 | -0.095 | 26.808
-1.5 | 0.284 | 0.0084 | -0.096 | 33.793
-1 | 0.343 | 0.00777 | -0.097 | 44.218
-0.5 | 0.403 | 0.00785 | -0.098 | 51.276
0 | 0.465 | 0.00789 | -0.099 | 58.913
0.5 | 0.525 | 0.0091 | -0.1 | 57.637
1 | 0.584 | 0.00933 | -0.101 | 62.583
1.5 | 0.644 | 0.0095 | -0.102 | 67.745
2 | 0.703 | 0.0097 | -0.103 | 72.452
2.5 | 0.762 | 0.00983 | -0.104 | 77.584
3 | 0.822 | 0.01014 | -0.105 | 81.007
3.5 | 0.881 | 0.00894 | -0.106 | 98.453
4 | 0.939 | 0.01059 | -0.107 | 88.692
4.5 | 0.997 | 0.01082 | -0.108 | 92.177
5 | 1.054 | 0.01101 | -0.109 | 95.75
5.5 | 1.111 | 0.01582 | -0.11 | 70.218
6 | 1.167 | 0.01633 | -0.111 | 71.431
6.5 | 1.222 | 0.01693 | -0.112 | 72.158
7 | 1.276 | 0.01762 | -0.113 | 72.388
7.5 | 1.329 | 0.01564 | -0.114 | 84.933
8 | 1.38 | 0.01561 | -0.115 | 88.46
8.5 | 1.428 | 0.01658 | -0.116 | 86.13
9 | 1.471 | 0.01733 | -0.117 | 84.878
9.5 | 1.509 | 0.01791 | -0.118 | 84.255
10 | 1.544 | 0.01868 | -0.119 | 82.637
10.5 | 1.538 | 0.02356 | -0.117 | 65.288
11 | 1.553 | 0.02504 | -0.117 | 62.044
11.5 | 1.565 | 0.02686 | -0.117 | 58.28
12 | 1.569 | 0.02924 | -0.117 | 53.664
12.5 | 1.572 | 0.03101 | -0.118 | 50.685
13 | 1.567 | 0.03341 | -0.118 | 46.901
13.5 | 1.557 | 0.03613 | -0.118 | 43.105
14 | 1.54 | 0.03918 | -0.118 | 39.317
14.5 | 1.505 | 0.0459 | -0.116 | 32.799
15 | 1.465 | 0.05321 | -0.114 | 27.535
15.5 | 1.384 | 0.07517 | -0.106 | 18.411
16 | 1.266 | 0.12016 | -0.078 | 10.535
16.5 | 1.238 | 0.12795 | -0.076 | 9.673
17 | 1.203 | 0.13868 | -0.07 | 8.674
17.5 | 1.17 | 0.14793 | -0.066 | 7.907

## 26. Re 500k Mach 0.00 (2)
BIGFOIL.COM POLAR EXPORT
usa28
USA 28 |  |  |  | Cl Max: | 1.2579 | at alpha= | 16 | deg
XFOIL ncrit=9 |  |  |  | L/D Max: | 95.2024 | at alpha= | 6.5 | deg
Re: | 500000 |  |  | Cd Min: | 0.18859 | at alpha= | -17 | deg
Mach: | 0 |  |  | Cl=0 at alpha= | -3.8733 | deg
|  |  |  | @ Cl=0.1, Cd= | 0.0088374
|  |  |  | @ Cl=0.4, Cd= | 0.0089535
|  |  |  | @ Cl=0.6, Cd= | 0.0092557
alpha (deg) | Cl | Cd | Cm | Cl/Cd
-17 | -0.4804 | 0.18859 | -0.017 | -2.5473
-16.5 | -0.4666 | 0.18329 | -0.0187 | -2.5457
-16 | -0.3251 | 0.15591 | -0.033 | -2.0852
-15.5 | -0.3132 | 0.15339 | -0.0329 | -2.0419
-15 | -0.3117 | 0.15013 | -0.0337 | -2.0762
-14.5 | -0.3331 | 0.14182 | -0.0383 | -2.3488
-14 | -0.8174 | 0.06291 | -0.0724 | -12.9932
-13.5 | -0.8663 | 0.05076 | -0.0791 | -17.0666
-13 | -0.9015 | 0.04016 | -0.0873 | -22.4477
-12.5 | -0.9375 | 0.03643 | -0.0802 | -25.7343
-12 | -0.9549 | 0.03405 | -0.0717 | -28.0441
-11.5 | -0.906 | 0.03184 | -0.0748 | -28.4548
-11 | -0.8552 | 0.02853 | -0.0781 | -29.9755
-10.5 | -0.8047 | 0.0256 | -0.0802 | -31.4336
-10 | -0.7443 | 0.024 | -0.083 | -31.0125
-9.5 | -0.6959 | 0.02165 | -0.0831 | -32.1432
-9 | -0.6447 | 0.01989 | -0.0834 | -32.4133
-8.5 | -0.584 | 0.01847 | -0.0852 | -31.6188
-8 | -0.5345 | 0.01686 | -0.0845 | -31.7023
-7.5 | -0.4824 | 0.01522 | -0.0843 | -31.6951
-7 | -0.4138 | 0.01404 | -0.0872 | -29.4729
-6.5 | -0.3469 | 0.01269 | -0.0899 | -27.3365
-6 | -0.2669 | 0.01168 | -0.0954 | -22.851
-5.5 | -0.1887 | 0.01074 | -0.1006 | -17.5698
-5 | -0.1268 | 0.00973 | -0.1024 | -13.0319
-4.5 | -0.0676 | 0.00951 | -0.1032 | -7.1083
-4 | -0.0131 | 0.00931 | -0.1028 | -1.4071
-3.5 | 0.0386 | 0.00911 | -0.1018 | 4.2371
-3 | 0.0885 | 0.00889 | -0.1004 | 9.955
-2.5 | 0.1366 | 0.00867 | -0.0987 | 15.7555
-2 | 0.1846 | 0.00869 | -0.0967 | 21.2428
-1.5 | 0.233 | 0.00875 | -0.0949 | 26.6286
-1 | 0.2815 | 0.00882 | -0.093 | 31.9161
-0.5 | 0.3308 | 0.00889 | -0.0914 | 37.2103
0 | 0.3805 | 0.00893 | -0.0899 | 42.6092
0.5 | 0.4303 | 0.00899 | -0.0884 | 47.8643
1 | 0.4797 | 0.00908 | -0.0869 | 52.8304
1.5 | 0.5286 | 0.00913 | -0.0853 | 57.897
2 | 0.5765 | 0.00922 | -0.0835 | 62.5271
2.5 | 0.6226 | 0.00929 | -0.0812 | 67.0183
3 | 0.6659 | 0.00937 | -0.0784 | 71.0672
3.5 | 0.705 | 0.00941 | -0.0747 | 74.9203
4 | 0.737 | 0.00951 | -0.0694 | 77.4974
4.5 | 0.7642 | 0.0097 | -0.0633 | 78.7835
6.5 | 1.1053 | 0.01161 | -0.0917 | 95.2024
7 | 1.1328 | 0.01198 | -0.0858 | 94.5576
7.5 | 1.1562 | 0.01252 | -0.0793 | 92.3482
8 | 1.1535 | 0.0142 | -0.0684 | 81.2324
8.5 | 1.1365 | 0.01695 | -0.0559 | 67.0501
9 | 1.1378 | 0.01914 | -0.0471 | 59.4462
9.5 | 1.1527 | 0.02084 | -0.0409 | 55.3119
10 | 1.1695 | 0.02258 | -0.0356 | 51.7936
10.5 | 1.1812 | 0.02481 | -0.0303 | 47.6098
11 | 1.1876 | 0.02763 | -0.0251 | 42.9823
11.5 | 1.198 | 0.03044 | -0.021 | 39.3561
12 | 1.2057 | 0.0337 | -0.0173 | 35.7774
12.5 | 1.209 | 0.03756 | -0.0139 | 32.1885
13 | 1.2014 | 0.04264 | -0.0104 | 28.1754
13.5 | 1.2142 | 0.04618 | -0.0086 | 26.2928
14 | 1.222 | 0.05029 | -0.0066 | 24.2991
14.5 | 1.2303 | 0.05451 | -0.0052 | 22.5702
15 | 1.2378 | 0.0589 | -0.0039 | 21.0153
15.5 | 1.2457 | 0.0633 | -0.0026 | 19.6793
16 | 1.2579 | 0.06709 | 0.0002 | 18.7494
16.5 | 1.2565 | 0.07306 | 0.0001 | 17.1982
17 | 1.2543 | 0.07936 | 0.0001 | 15.8052
17.5 | 1.2455 | 0.08683 | -0.001 | 14.3441
18 | 1.2296 | 0.0958 | -0.0032 | 12.8351
18.5 | 1.2122 | 0.10542 | -0.0065 | 11.4988
19 | 1.1861 | 0.11703 | -0.0111 | 10.135
19.5 | 1.1553 | 0.13019 | -0.0176 | 8.874
20 | 1.123 | 0.14462 | -0.0257 | 7.7652

## 27. Re 500k Mach 0.10 (1)
BIGFOIL.COM POLAR EXPORT
usa28
USA 28 |  |  |  | Cl Max: | 1.564 | at alpha= | 12.5 | deg
JavaFoil+Calcfoil stall+Eppler ext transition |  |  |  | L/D Max: | 99.195 | at alpha= | 3.5 | deg
Re: | 500000 |  |  | Cd Min: | 0.00769 | at alpha= | -3 | deg
Mach: | 0.1 |  |  | Cl=0 at alpha= | -3.8898 | deg
|  |  |  | @ Cl=0.1, Cd= | 0.007696
|  |  |  | @ Cl=0.4, Cd= | 0.0078233
|  |  |  | @ Cl=0.6, Cd= | 0.0094182
alpha (deg) | Cl | Cd | Cm | Cl/Cd
-20 | -0.709 | 0.19608 | -0.028 | -3.617
-19.5 | -0.729 | 0.18481 | -0.029 | -3.943
-19 | -0.747 | 0.17828 | -0.029 | -4.19
-18.5 | -0.763 | 0.16789 | -0.03 | -4.547
-18 | -0.778 | 0.15586 | -0.03 | -4.99
-17.5 | -0.79 | 0.14959 | -0.03 | -5.278
-17 | -0.798 | 0.14088 | -0.029 | -5.666
-16.5 | -0.805 | 0.13357 | -0.03 | -6.026
-16 | -0.808 | 0.12546 | -0.03 | -6.439
-15.5 | -0.808 | 0.11853 | -0.031 | -6.817
-15 | -0.804 | 0.11164 | -0.031 | -7.201
-14.5 | -0.796 | 0.10536 | -0.032 | -7.559
-14 | -0.785 | 0.09921 | -0.033 | -7.909
-13.5 | -0.769 | 0.09359 | -0.033 | -8.218
-13 | -0.75 | 0.08803 | -0.034 | -8.52
-12.5 | -0.721 | 0.08291 | -0.034 | -8.696
-12 | -0.69 | 0.07884 | -0.035 | -8.754
-11.5 | -0.657 | 0.07406 | -0.036 | -8.875
-11 | -0.622 | 0.06966 | -0.037 | -8.934
-10.5 | -0.589 | 0.06413 | -0.043 | -9.19
-10 | -0.554 | 0.05849 | -0.047 | -9.475
-9.5 | -0.551 | 0.03372 | -0.066 | -16.347
-9 | -0.515 | 0.02808 | -0.069 | -18.324
-8.5 | -0.522 | 0.01334 | -0.081 | -39.155
-8 | -0.47 | 0.01092 | -0.083 | -43.098
-7.5 | -0.416 | 0.00999 | -0.084 | -41.646
-7 | -0.361 | 0.00948 | -0.085 | -38.046
-6.5 | -0.305 | 0.00918 | -0.086 | -33.181
-6 | -0.247 | 0.00881 | -0.087 | -28.067
-5.5 | -0.19 | 0.00855 | -0.088 | -22.176
-5 | -0.131 | 0.0088 | -0.089 | -14.908
-4.5 | -0.072 | 0.00959 | -0.09 | -7.534
-4 | -0.013 | 0.00775 | -0.091 | -1.686
-3.5 | 0.046 | 0.00775 | -0.092 | 5.987
-3 | 0.106 | 0.00769 | -0.093 | 13.8
-2.5 | 0.166 | 0.00846 | -0.094 | 19.615
-2 | 0.226 | 0.00834 | -0.095 | 27.065
-1.5 | 0.285 | 0.00837 | -0.096 | 34.101
-1 | 0.345 | 0.00786 | -0.097 | 43.909
-0.5 | 0.405 | 0.00782 | -0.098 | 51.731
0 | 0.467 | 0.00902 | -0.1 | 51.819
0.5 | 0.527 | 0.00921 | -0.101 | 57.255
1 | 0.587 | 0.00939 | -0.102 | 62.511
1.5 | 0.647 | 0.00952 | -0.103 | 67.977
2 | 0.707 | 0.00973 | -0.104 | 72.6
2.5 | 0.766 | 0.00989 | -0.105 | 77.466
3 | 0.826 | 0.01021 | -0.106 | 80.88
3.5 | 0.885 | 0.00892 | -0.107 | 99.195
4 | 0.944 | 0.01062 | -0.108 | 88.869
4.5 | 1.002 | 0.01083 | -0.109 | 92.544
5 | 1.06 | 0.01103 | -0.11 | 96.068
5.5 | 1.116 | 0.01587 | -0.111 | 70.346
6 | 1.172 | 0.0165 | -0.112 | 71.039
6.5 | 1.227 | 0.01712 | -0.113 | 71.714
7 | 1.282 | 0.01774 | -0.114 | 72.264
7.5 | 1.335 | 0.01576 | -0.115 | 84.71
8 | 1.386 | 0.01569 | -0.115 | 88.34
8.5 | 1.434 | 0.01685 | -0.116 | 85.115
9 | 1.476 | 0.01744 | -0.117 | 84.645
9.5 | 1.514 | 0.01803 | -0.118 | 83.966
10 | 1.517 | 0.02235 | -0.117 | 67.904
10.5 | 1.538 | 0.02395 | -0.117 | 64.246
11 | 1.553 | 0.0255 | -0.117 | 60.907
11.5 | 1.562 | 0.02734 | -0.118 | 57.129
12 | 1.563 | 0.02973 | -0.118 | 52.585
12.5 | 1.564 | 0.03171 | -0.118 | 49.332
13 | 1.556 | 0.03416 | -0.118 | 45.546
13.5 | 1.543 | 0.03721 | -0.118 | 41.461
14 | 1.521 | 0.04061 | -0.118 | 37.456
14.5 | 1.486 | 0.04654 | -0.117 | 31.927
15 | 1.422 | 0.05946 | -0.112 | 23.924
15.5 | 1.268 | 0.11296 | -0.081 | 11.228
16 | 1.233 | 0.12322 | -0.076 | 10.004
16.5 | 1.196 | 0.13459 | -0.07 | 8.886
17 | 1.161 | 0.14152 | -0.067 | 8.206
17.5 | 1.124 | 0.14981 | -0.063 | 7.506

## 28. Re 500k Mach 0.10 (2)
BIGFOIL.COM POLAR EXPORT
usa28
USA 28 |  |  |  | Cl Max: | 1.2491 | at alpha= | 16 | deg
XFOIL ncrit=9 |  |  |  | L/D Max: | 96.6635 | at alpha= | 5 | deg
Re: | 500000 |  |  | Cd Min: | 0.18926 | at alpha= | -17 | deg
Mach: | 0.1 |  |  | Cl=0 at alpha= | -3.8714 | deg
|  |  |  | @ Cl=0.1, Cd= | 0.0088821
|  |  |  | @ Cl=0.4, Cd= | 0.0089855
|  |  |  | @ Cl=0.6, Cd= | 0.0092929
alpha (deg) | Cl | Cd | Cm | Cl/Cd
-17 | -0.48 | 0.18926 | -0.017 | -2.5362
-16.5 | -0.4661 | 0.18394 | -0.0187 | -2.534
-16 | -0.4546 | 0.17775 | -0.0209 | -2.5575
-15.5 | -0.4638 | 0.16538 | -0.0269 | -2.8045
-15 | -0.4449 | 0.16144 | -0.0265 | -2.7558
-14.5 | -0.4321 | 0.1562 | -0.0277 | -2.7663
-13.5 | -0.7749 | 0.06473 | -0.0702 | -11.9713
-13 | -0.8338 | 0.05124 | -0.0778 | -16.2724
-12.5 | -0.8832 | 0.03962 | -0.0859 | -22.2918
-12 | -0.928 | 0.03612 | -0.0762 | -25.6921
-11.5 | -0.9025 | 0.03375 | -0.0757 | -26.7407
-11 | -0.8511 | 0.03038 | -0.0797 | -28.0151
-10.5 | -0.8051 | 0.02638 | -0.082 | -30.5193
-10 | -0.7458 | 0.02464 | -0.0845 | -30.2679
-9.5 | -0.6932 | 0.02301 | -0.0851 | -30.126
-9 | -0.6467 | 0.02025 | -0.0849 | -31.9358
-8.5 | -0.5858 | 0.01876 | -0.0866 | -31.226
-8 | -0.5342 | 0.01741 | -0.086 | -30.6835
-7.5 | -0.4841 | 0.01539 | -0.0854 | -31.4555
-7 | -0.4143 | 0.01415 | -0.0884 | -29.2792
-6.5 | -0.3462 | 0.01282 | -0.0912 | -27.0047
-6 | -0.2664 | 0.01175 | -0.0967 | -22.6723
-5.5 | -0.1893 | 0.0108 | -0.1015 | -17.5278
-5 | -0.1273 | 0.0098 | -0.1032 | -12.9898
-4.5 | -0.068 | 0.00955 | -0.1038 | -7.1204
-4 | -0.0134 | 0.00935 | -0.1034 | -1.4332
-3.5 | 0.0387 | 0.00914 | -0.1024 | 4.2341
-3 | 0.0892 | 0.00894 | -0.101 | 9.9776
-2.5 | 0.1358 | 0.00869 | -0.0989 | 15.6272
-2 | 0.1843 | 0.0087 | -0.097 | 21.1839
-1.5 | 0.2333 | 0.00877 | -0.0951 | 26.6021
-1 | 0.2823 | 0.00885 | -0.0933 | 31.8983
-0.5 | 0.3318 | 0.00892 | -0.0916 | 37.1973
0 | 0.3818 | 0.00896 | -0.0901 | 42.6116
0.5 | 0.4318 | 0.00903 | -0.0887 | 47.8184
1 | 0.4814 | 0.00911 | -0.0871 | 52.843
1.5 | 0.5304 | 0.00916 | -0.0854 | 57.9039
2 | 0.5784 | 0.00926 | -0.0835 | 62.4622
2.5 | 0.6244 | 0.00933 | -0.0812 | 66.9239
3 | 0.6676 | 0.0094 | -0.0783 | 71.0213
3.5 | 0.7059 | 0.00946 | -0.0743 | 74.6195
4 | 0.7374 | 0.00955 | -0.0688 | 77.2147
5 | 1.0024 | 0.01037 | -0.1041 | 96.6635
5.5 | 1.0383 | 0.01088 | -0.0999 | 95.432
6 | 1.0738 | 0.01129 | -0.0956 | 95.1107
6.5 | 1.1069 | 0.01167 | -0.0908 | 94.85
7 | 1.1346 | 0.01204 | -0.0848 | 94.2359
7.5 | 1.1567 | 0.01263 | -0.078 | 91.5835
8 | 1.1517 | 0.01446 | -0.0667 | 79.6473
8.5 | 1.1329 | 0.01734 | -0.054 | 65.3345
9 | 1.138 | 0.0194 | -0.0458 | 58.6598
9.5 | 1.151 | 0.02125 | -0.0395 | 54.1647
10 | 1.1683 | 0.02303 | -0.0342 | 50.7295
10.5 | 1.1783 | 0.02545 | -0.0289 | 46.2986
11 | 1.185 | 0.02835 | -0.0239 | 41.7989
11.5 | 1.1943 | 0.03135 | -0.0198 | 38.0957
12 | 1.201 | 0.03479 | -0.0162 | 34.5214
12.5 | 1.2035 | 0.03886 | -0.0129 | 30.9701
13 | 1.1972 | 0.04393 | -0.0095 | 27.2524
13.5 | 1.2092 | 0.04765 | -0.0078 | 25.3767
14 | 1.2169 | 0.05186 | -0.0059 | 23.4651
14.5 | 1.2249 | 0.05621 | -0.0044 | 21.7915
15 | 1.2322 | 0.06071 | -0.0032 | 20.2965
15.5 | 1.24 | 0.06519 | -0.0018 | 19.0213
16 | 1.2491 | 0.06951 | 0.0007 | 17.9701
16.5 | 1.2455 | 0.07596 | 0.0004 | 16.3968
17 | 1.2394 | 0.08295 | 0 | 14.9415
17.5 | 1.2266 | 0.09128 | -0.0017 | 13.4378
18 | 1.206 | 0.10132 | -0.0048 | 11.9029
18.5 | 1.1844 | 0.11205 | -0.0091 | 10.5703
19 | 1.1543 | 0.12484 | -0.0148 | 9.2462
19.5 | 1.1192 | 0.13952 | -0.0227 | 8.0218
20 | 1.0845 | 0.15546 | -0.0322 | 6.9761

## 29. Re 500k Mach 0.25 (1)
BIGFOIL.COM POLAR EXPORT
usa28
USA 28 |  |  |  | Cl Max: | 1.538 | at alpha= | 10.5 | deg
JavaFoil+Calcfoil stall+Eppler ext transition |  |  |  | L/D Max: | 95.939 | at alpha= | 5 | deg
Re: | 500000 |  |  | Cd Min: | 0.00772 | at alpha= | -3 | deg
Mach: | 0.25 |  |  | Cl=0 at alpha= | -3.8934 | deg
|  |  |  | @ Cl=0.1, Cd= | 0.0077362
|  |  |  | @ Cl=0.4, Cd= | 0.0079264
|  |  |  | @ Cl=0.6, Cd= | 0.0094926
alpha (deg) | Cl | Cd | Cm | Cl/Cd
-19 | -0.43 | 0.2306 | -0.029 | -1.864
-18.5 | -0.483 | 0.21421 | -0.03 | -2.256
-18 | -0.533 | 0.19618 | -0.03 | -2.715
-17.5 | -0.578 | 0.17918 | -0.031 | -3.225
-17 | -0.618 | 0.16691 | -0.031 | -3.705
-16.5 | -0.654 | 0.15139 | -0.032 | -4.318
-16 | -0.683 | 0.13856 | -0.031 | -4.93
-15.5 | -0.707 | 0.12999 | -0.031 | -5.438
-15 | -0.725 | 0.12133 | -0.032 | -5.974
-14.5 | -0.736 | 0.11309 | -0.032 | -6.508
-14 | -0.741 | 0.10616 | -0.033 | -6.979
-13.5 | -0.739 | 0.09849 | -0.034 | -7.505
-13 | -0.731 | 0.09198 | -0.034 | -7.95
-12.5 | -0.709 | 0.08673 | -0.035 | -8.17
-12 | -0.683 | 0.08145 | -0.035 | -8.383
-11.5 | -0.654 | 0.07635 | -0.036 | -8.569
-11 | -0.623 | 0.07144 | -0.037 | -8.718
-10.5 | -0.589 | 0.06711 | -0.038 | -8.778
-10 | -0.555 | 0.06198 | -0.043 | -8.955
-9.5 | -0.519 | 0.05689 | -0.047 | -9.129
-9 | -0.515 | 0.03288 | -0.068 | -15.652
-8.5 | -0.481 | 0.02523 | -0.073 | -19.053
-8 | -0.48 | 0.01067 | -0.085 | -44.931
-7.5 | -0.425 | 0.01034 | -0.086 | -41.101
-7 | -0.369 | 0.00977 | -0.087 | -37.782
-6.5 | -0.312 | 0.00932 | -0.088 | -33.463
-6 | -0.253 | 0.00896 | -0.089 | -28.279
-5.5 | -0.194 | 0.00875 | -0.09 | -22.223
-5 | -0.135 | 0.00884 | -0.091 | -15.217
-4.5 | -0.074 | 0.00968 | -0.092 | -7.66
-4 | -0.013 | 0.00784 | -0.094 | -1.713
-3.5 | 0.048 | 0.00783 | -0.095 | 6.085
-3 | 0.109 | 0.00772 | -0.096 | 14.107
-2.5 | 0.17 | 0.00854 | -0.097 | 19.948
-2 | 0.232 | 0.00842 | -0.098 | 27.531
-1.5 | 0.293 | 0.00848 | -0.099 | 34.58
-1 | 0.355 | 0.00786 | -0.1 | 45.107
-0.5 | 0.416 | 0.00795 | -0.101 | 52.327
0 | 0.48 | 0.00919 | -0.102 | 52.28
0.5 | 0.542 | 0.00935 | -0.103 | 57.936
1 | 0.603 | 0.0095 | -0.104 | 63.506
1.5 | 0.665 | 0.00966 | -0.105 | 68.83
2 | 0.726 | 0.0099 | -0.107 | 73.314
2.5 | 0.787 | 0.01003 | -0.108 | 78.513
3 | 0.848 | 0.01036 | -0.109 | 81.842
3.5 | 0.909 | 0.01061 | -0.11 | 85.654
4 | 0.97 | 0.01086 | -0.111 | 89.271
4.5 | 1.029 | 0.01112 | -0.112 | 92.575
5 | 1.088 | 0.01134 | -0.113 | 95.939
5.5 | 1.146 | 0.01642 | -0.114 | 69.777
6 | 1.203 | 0.01715 | -0.115 | 70.15
6.5 | 1.259 | 0.01784 | -0.116 | 70.563
7 | 1.314 | 0.0185 | -0.117 | 71.028
7.5 | 1.367 | 0.01637 | -0.118 | 83.539
8 | 1.419 | 0.01675 | -0.119 | 84.71
8.5 | 1.466 | 0.01758 | -0.12 | 83.396
9 | 1.505 | 0.01835 | -0.12 | 82.018
9.5 | 1.507 | 0.02281 | -0.119 | 66.048
10 | 1.525 | 0.02418 | -0.119 | 63.086
10.5 | 1.538 | 0.02599 | -0.119 | 59.16
11 | 1.537 | 0.02869 | -0.119 | 53.567
11.5 | 1.534 | 0.03069 | -0.12 | 49.976
12 | 1.52 | 0.03352 | -0.12 | 45.329
12.5 | 1.494 | 0.037 | -0.12 | 40.389
13 | 1.46 | 0.04009 | -0.119 | 36.418
13.5 | 1.378 | 0.05322 | -0.114 | 25.888
14 | 1.19 | 0.10672 | -0.072 | 11.147
14.5 | 1.136 | 0.11532 | -0.062 | 9.849
15 | 1.082 | 0.12611 | -0.062 | 8.582
15.5 | 1.022 | 0.13579 | -0.061 | 7.524

## 30. Re 500k Mach 0.25 (2)
BIGFOIL.COM POLAR EXPORT
usa28
USA 28 |  |  |  | Cl Max: | 1.1984 | at alpha= | 15 | deg
XFOIL ncrit=9 |  |  |  | L/D Max: | 94.0018 | at alpha= | 5.5 | deg
Re: | 500000 |  |  | Cd Min: | 0.22499 | at alpha= | 20 | deg
Mach: | 0.25 |  |  | Cl=0 at alpha= | -3.8437 | deg
|  |  |  | @ Cl=0.1, Cd= | 0.0090707
|  |  |  | @ Cl=0.4, Cd= | 0.0091254
|  |  |  | @ Cl=0.6, Cd= | 0.0094559
alpha (deg) | Cl | Cd | Cm | Cl/Cd
-15.5 | -0.4562 | 0.17041 | -0.0273 | -2.6771
-15 | -0.4383 | 0.16513 | -0.0268 | -2.6543
-14.5 | -0.4247 | 0.15979 | -0.028 | -2.6579
-14 | -0.4315 | 0.1492 | -0.0336 | -2.8921
-13.5 | -0.4303 | 0.1401 | -0.0365 | -3.0714
-13 | -0.4126 | 0.13666 | -0.0349 | -3.0192
-12.5 | -0.428 | 0.12404 | -0.0392 | -3.4505
-12 | -0.6583 | 0.06907 | -0.0659 | -9.5309
-11.5 | -0.715 | 0.05626 | -0.0722 | -12.7089
-11 | -0.7727 | 0.04546 | -0.0773 | -16.9974
-10.5 | -0.7768 | 0.03543 | -0.0891 | -21.9249
-10 | -0.7424 | 0.02961 | -0.0926 | -25.0726
-9.5 | -0.6943 | 0.02655 | -0.0938 | -26.1507
-9 | -0.6518 | 0.02291 | -0.0932 | -28.4505
-8.5 | -0.5935 | 0.02066 | -0.0943 | -28.727
-8 | -0.5425 | 0.01884 | -0.0931 | -28.7951
-7.5 | -0.4913 | 0.01653 | -0.0921 | -29.7217
-7 | -0.4233 | 0.01497 | -0.0942 | -28.2766
-6.5 | -0.34 | 0.01366 | -0.0993 | -24.8902
-6 | -0.2603 | 0.01214 | -0.1043 | -21.4415
-5.5 | -0.1865 | 0.01121 | -0.1076 | -16.6369
-5 | -0.1233 | 0.01038 | -0.1086 | -11.8786
-4.5 | -0.0704 | 0.00977 | -0.1075 | -7.2057
-4 | -0.0161 | 0.0096 | -0.1064 | -1.6771
-3.5 | 0.0354 | 0.00937 | -0.1048 | 3.778
-3 | 0.0856 | 0.00914 | -0.1028 | 9.3654
-2.5 | 0.1355 | 0.0089 | -0.1009 | 15.2247
-2 | 0.1852 | 0.0088 | -0.0989 | 21.0455
-1.5 | 0.2352 | 0.00887 | -0.0968 | 26.5163
-1 | 0.2853 | 0.00895 | -0.0948 | 31.8771
-0.5 | 0.3365 | 0.00902 | -0.093 | 37.306
0 | 0.3881 | 0.0091 | -0.0914 | 42.6484
0.5 | 0.4396 | 0.00921 | -0.0898 | 47.7307
1 | 0.4901 | 0.00926 | -0.088 | 52.9266
1.5 | 0.5402 | 0.00935 | -0.0861 | 57.7754
2 | 0.588 | 0.00944 | -0.0838 | 62.2881
2.5 | 0.6332 | 0.0095 | -0.0808 | 66.6526
3 | 0.6747 | 0.0096 | -0.077 | 70.2812
3.5 | 0.7088 | 0.00966 | -0.0716 | 73.3747
4 | 0.7382 | 0.00988 | -0.0653 | 74.7166
5 | 0.8037 | 0.01025 | -0.0548 | 78.4098
5.5 | 1.0547 | 0.01122 | -0.0977 | 94.0018
6 | 1.0851 | 0.01167 | -0.0918 | 92.982
6.5 | 1.1148 | 0.01206 | -0.0856 | 92.4378
7 | 1.1433 | 0.01246 | -0.0793 | 91.7576
7.5 | 1.1576 | 0.01344 | -0.0707 | 86.131
8 | 1.1441 | 0.01588 | -0.0582 | 72.0466
8.5 | 1.1239 | 0.01909 | -0.046 | 58.8738
9 | 1.1372 | 0.02104 | -0.0393 | 54.0494
9.5 | 1.1478 | 0.02338 | -0.033 | 49.0932
10 | 1.1607 | 0.02585 | -0.0277 | 44.9014
10.5 | 1.1631 | 0.02928 | -0.0224 | 39.7234
11 | 1.1684 | 0.03286 | -0.018 | 35.5569
11.5 | 1.1726 | 0.03685 | -0.0144 | 31.8209
12 | 1.1759 | 0.04123 | -0.0114 | 28.5205
12.5 | 1.1764 | 0.04608 | -0.0087 | 25.5295
13 | 1.1741 | 0.05125 | -0.0059 | 22.9093
13.5 | 1.1837 | 0.05572 | -0.0043 | 21.2437
14 | 1.1905 | 0.06048 | -0.0024 | 19.6842
14.5 | 1.1958 | 0.06564 | -0.0012 | 18.2176
15 | 1.1984 | 0.07128 | -0.0004 | 16.8126
15.5 | 1.1974 | 0.07757 | 0 | 15.4364
16 | 1.1893 | 0.08487 | 0.0004 | 14.0132
16.5 | 1.1694 | 0.09471 | -0.0023 | 12.3472
17 | 1.1477 | 0.10528 | -0.0059 | 10.9014
17.5 | 1.1216 | 0.11726 | -0.0111 | 9.5651
18 | 1.0897 | 0.13119 | -0.0184 | 8.3063
18.5 | 1.0594 | 0.14561 | -0.0264 | 7.2756
19 | 1.0325 | 0.16021 | -0.0348 | 6.4447
19.5 | 0.9304 | 0.20265 | -0.0588 | 4.5912
20 | 0.9176 | 0.22499 | -0.0684 | 4.0784

## 31. Re 500k Mach 0.50 (1)
BIGFOIL.COM POLAR EXPORT
usa28
USA 28 |  |  |  | Cl Max: | 1.498 | at alpha= | 8.5 | deg
JavaFoil+Calcfoil stall+Eppler ext transition |  |  |  | L/D Max: | 93.858 | at alpha= | 4.5 | deg
Re: | 500000 |  |  | Cd Min: | 0.00765 | at alpha= | -3 | deg
Mach: | 0.5 |  |  | Cl=0 at alpha= | -3.8897 | deg
|  |  |  | @ Cl=0.1, Cd= | 0.0076564
|  |  |  | @ Cl=0.4, Cd= | 0.0086206
|  |  |  | @ Cl=0.6, Cd= | 0.0098309
alpha (deg) | Cl | Cd | Cm | Cl/Cd
-20 | -0.884 | 0.21468 | -0.039 | -4.117
-19.5 | -0.857 | 0.20534 | -0.04 | -4.175
-19 | -0.83 | 0.21292 | -0.04 | -3.899
-18.5 | -0.803 | 0.21013 | -0.04 | -3.823
-18 | -0.777 | 0.20343 | -0.041 | -3.818
-17.5 | -0.75 | 0.18207 | -0.042 | -4.122
-17 | -0.724 | 0.18527 | -0.042 | -3.906
-16.5 | -0.694 | 0.18104 | -0.04 | -3.835
-16 | -0.667 | 0.17611 | -0.04 | -3.785
-15.5 | -0.639 | 0.17137 | -0.04 | -3.731
-15 | -0.612 | 0.15265 | -0.04 | -4.011
-14.5 | -0.585 | 0.14732 | -0.041 | -3.972
-14 | -0.558 | 0.14486 | -0.041 | -3.852
-13.5 | -0.531 | 0.13803 | -0.042 | -3.845
-13 | -0.504 | 0.13303 | -0.042 | -3.785
-12.5 | -0.477 | 0.14383 | -0.044 | -3.314
-12 | -0.447 | 0.13128 | -0.038 | -3.407
-11.5 | -0.42 | 0.12779 | -0.038 | -3.285
-11 | -0.392 | 0.12446 | -0.039 | -3.154
-10.5 | -0.365 | 0.10573 | -0.04 | -3.455
-10 | -0.338 | 0.09446 | -0.041 | -3.578
-9.5 | -0.31 | 0.09267 | -0.042 | -3.35
-9 | -0.431 | 0.06691 | -0.042 | -6.436
-8.5 | -0.427 | 0.05931 | -0.043 | -7.206
-8 | -0.402 | 0.05399 | -0.044 | -7.437
-7.5 | -0.365 | 0.04948 | -0.046 | -7.382
-7 | -0.351 | 0.02721 | -0.081 | -12.899
-6.5 | -0.307 | 0.02163 | -0.086 | -14.201
-6 | -0.278 | 0.01012 | -0.1 | -27.465
-5.5 | -0.214 | 0.00962 | -0.101 | -22.296
-5 | -0.149 | 0.00917 | -0.102 | -16.252
-4.5 | -0.082 | 0.01031 | -0.103 | -7.986
-4 | -0.015 | 0.00995 | -0.104 | -1.501
-3.5 | 0.053 | 0.00767 | -0.106 | 6.928
-3 | 0.122 | 0.00765 | -0.107 | 15.893
-2.5 | 0.19 | 0.00862 | -0.108 | 22.073
-2 | 0.259 | 0.00861 | -0.109 | 30.084
-1.5 | 0.328 | 0.00859 | -0.111 | 38.143
-1 | 0.396 | 0.00857 | -0.112 | 46.182
-0.5 | 0.464 | 0.00943 | -0.113 | 49.244
0 | 0.537 | 0.00959 | -0.114 | 55.951
0.5 | 0.605 | 0.00985 | -0.115 | 61.452
1 | 0.674 | 0.01007 | -0.117 | 66.92
1.5 | 0.742 | 0.01029 | -0.118 | 72.126
2 | 0.811 | 0.01059 | -0.119 | 76.547
2.5 | 0.879 | 0.01082 | -0.12 | 81.228
3 | 0.947 | 0.01123 | -0.121 | 84.348
3.5 | 1.015 | 0.01159 | -0.123 | 87.564
4 | 1.082 | 0.01191 | -0.124 | 90.829
4.5 | 1.147 | 0.01222 | -0.125 | 93.858
5 | 1.211 | 0.01821 | -0.126 | 66.528
5.5 | 1.273 | 0.01913 | -0.127 | 66.549
6 | 1.333 | 0.02025 | -0.128 | 65.834
6.5 | 1.39 | 0.02132 | -0.129 | 65.184
7 | 1.414 | 0.02274 | -0.128 | 62.212
7.5 | 1.455 | 0.02438 | -0.128 | 59.672
8 | 1.487 | 0.02679 | -0.128 | 55.499
8.5 | 1.498 | 0.02862 | -0.129 | 52.339
9 | 1.232 | 0.06017 | -0.062 | 20.473
9.5 | 1.14 | 0.06922 | -0.065 | 16.465
10 | 0.762 | 0.09951 | -0.056 | 7.658
10.5 | 0.79 | 0.10579 | -0.061 | 7.467
11 | 0.816 | 0.11961 | -0.06 | 6.824
11.5 | 0.843 | 0.12256 | -0.06 | 6.876
12 | 0.869 | 0.12899 | -0.061 | 6.739
12.5 | 0.896 | 0.13317 | -0.062 | 6.727
13 | 0.922 | 0.13917 | -0.064 | 6.628
13.5 | 0.95 | 0.14713 | -0.068 | 6.457

## 32. Re 500k Mach 0.50 (2)
BIGFOIL.COM POLAR EXPORT
usa28
USA 28 |  |  |  | Cl Max: | 1.1873 | at alpha= | 7 | deg
XFOIL ncrit=9 |  |  |  | L/D Max: | 82.7608 | at alpha= | 6.5 | deg
Re: | 500000 |  |  | Cd Min: | 0.25432 | at alpha= | -20 | deg
Mach: | 0.5 |  |  | Cl=0 at alpha= | -3.6489 | deg
|  |  |  | @ Cl=0.1, Cd= | 0.0098902
|  |  |  | @ Cl=0.4, Cd= | 0.0097079
|  |  |  | @ Cl=0.6, Cd= | 0.010154
alpha (deg) | Cl | Cd | Cm | Cl/Cd
-20 | -0.592 | 0.25432 | 0.0016 | -2.3278
-19.5 | -0.575 | 0.24627 | -0.0023 | -2.3348
-19 | -0.5541 | 0.2395 | -0.0044 | -2.3136
-18.5 | -0.5354 | 0.23262 | -0.0075 | -2.3016
-18 | -0.5186 | 0.22459 | -0.0114 | -2.3091
-17.5 | -0.5073 | 0.21621 | -0.0165 | -2.3463
-17 | -0.4852 | 0.20954 | -0.0173 | -2.3155
-16.5 | -0.4676 | 0.20274 | -0.0199 | -2.3064
-16 | -0.4553 | 0.1944 | -0.0241 | -2.3421
-15.5 | -0.4482 | 0.18591 | -0.0288 | -2.4108
-15 | -0.4247 | 0.1798 | -0.0283 | -2.3621
-14.5 | -0.4096 | 0.17311 | -0.0304 | -2.3661
-14 | -0.4083 | 0.16399 | -0.0357 | -2.4898
-13.5 | -0.4006 | 0.1557 | -0.0384 | -2.5729
-13 | -0.3769 | 0.15108 | -0.0367 | -2.4947
-12.5 | -0.3791 | 0.14234 | -0.0413 | -2.6633
-12 | -0.3735 | 0.13304 | -0.0418 | -2.8074
-11.5 | -0.3727 | 0.12481 | -0.0435 | -2.9861
-11 | -0.3816 | 0.1152 | -0.046 | -3.3125
-10.5 | -0.3895 | 0.10697 | -0.0472 | -3.6412
-10 | -0.3661 | 0.10009 | -0.0527 | -3.6577
-9.5 | -0.3584 | 0.08771 | -0.0637 | -4.0862
-9 | -0.3798 | 0.07097 | -0.0783 | -5.3516
-8 | -0.4625 | 0.03786 | -0.1142 | -12.2161
-7.5 | -0.4561 | 0.02667 | -0.1251 | -17.1016
-7 | -0.4048 | 0.02055 | -0.1289 | -19.6983
-6.5 | -0.3203 | 0.01707 | -0.1334 | -18.7639
-6 | -0.2525 | 0.0148 | -0.1332 | -17.0608
-5.5 | -0.1938 | 0.01336 | -0.1308 | -14.506
-5 | -0.1407 | 0.01246 | -0.1267 | -11.2921
-4.5 | -0.0923 | 0.01148 | -0.122 | -8.0401
-4 | -0.0415 | 0.01048 | -0.118 | -3.9599
-3.5 | 0.0176 | 0.01024 | -0.1154 | 1.7188
-3 | 0.0728 | 0.01 | -0.1121 | 7.28
-2.5 | 0.1298 | 0.00977 | -0.1094 | 13.2856
-2 | 0.186 | 0.00954 | -0.1067 | 19.4969
-1.5 | 0.2415 | 0.00936 | -0.1039 | 25.8013
-1 | 0.2979 | 0.00943 | -0.1012 | 31.5907
-0.5 | 0.3556 | 0.00959 | -0.0988 | 37.0803
0 | 0.4121 | 0.00974 | -0.0962 | 42.3101
0.5 | 0.4664 | 0.00987 | -0.0933 | 47.2543
1 | 0.5179 | 0.00998 | -0.0897 | 51.8938
1.5 | 0.5659 | 0.0101 | -0.0854 | 56.0297
2 | 0.6038 | 0.01016 | -0.0788 | 59.4291
2.5 | 0.6412 | 0.01028 | -0.0723 | 62.3735
3 | 0.677 | 0.01066 | -0.0656 | 63.5084
3.5 | 0.7188 | 0.01106 | -0.0603 | 64.991
4.5 | 0.816 | 0.01193 | -0.0523 | 68.399
5 | 0.8641 | 0.01237 | -0.0481 | 69.8545
5.5 | 0.914 | 0.01278 | -0.0442 | 71.518
6.5 | 1.1661 | 0.01409 | -0.0678 | 82.7608
7 | 1.1873 | 0.01515 | -0.0587 | 78.3696
7.5 | 1.163 | 0.01853 | -0.0454 | 62.7631
8 | 1.1305 | 0.02346 | -0.0342 | 48.1884
8.5 | 1.1259 | 0.02771 | -0.027 | 40.6315
9 | 1.1289 | 0.03203 | -0.0216 | 35.2451
9.5 | 1.123 | 0.03748 | -0.0172 | 29.9626
10 | 1.1168 | 0.04345 | -0.0137 | 25.7031
10.5 | 1.1095 | 0.04981 | -0.011 | 22.2746
11 | 1.1032 | 0.05635 | -0.0089 | 19.5776
11.5 | 1.0974 | 0.06307 | -0.0071 | 17.3997
12 | 1.0952 | 0.06967 | -0.0055 | 15.7198

## 33. Re 750k Mach 0.00 (1)
BIGFOIL.COM POLAR EXPORT
usa28
USA 28 |  |  |  | Cl Max: | 1.579 | at alpha= | 12.5 | deg
JavaFoil+Calcfoil stall+Eppler ext transition |  |  |  | L/D Max: | 108.367 | at alpha= | 3.5 | deg
Re: | 750000 |  |  | Cd Min: | 0.00697 | at alpha= | -3 | deg
Mach: | 0 |  |  | Cl=0 at alpha= | -3.8898 | deg
|  |  |  | @ Cl=0.1, Cd= | 0.006977
|  |  |  | @ Cl=0.4, Cd= | 0.007096
|  |  |  | @ Cl=0.6, Cd= | 0.0085113
alpha (deg) | Cl | Cd | Cm | Cl/Cd
-20 | -0.752 | 0.18138 | -0.03 | -4.148
-19.5 | -0.769 | 0.17434 | -0.031 | -4.41
-19 | -0.783 | 0.16486 | -0.031 | -4.749
-18.5 | -0.796 | 0.15492 | -0.031 | -5.137
-18 | -0.806 | 0.14851 | -0.031 | -5.427
-17.5 | -0.813 | 0.14099 | -0.03 | -5.77
-17 | -0.819 | 0.1329 | -0.03 | -6.162
-16.5 | -0.823 | 0.12649 | -0.031 | -6.503
-16 | -0.823 | 0.11952 | -0.031 | -6.883
-15.5 | -0.82 | 0.11265 | -0.031 | -7.276
-15 | -0.813 | 0.10715 | -0.032 | -7.592
-14.5 | -0.803 | 0.1009 | -0.033 | -7.961
-14 | -0.79 | 0.09539 | -0.034 | -8.283
-13.5 | -0.773 | 0.08962 | -0.034 | -8.622
-13 | -0.754 | 0.08433 | -0.037 | -8.938
-12.5 | -0.722 | 0.08034 | -0.035 | -8.991
-12 | -0.695 | 0.07427 | -0.041 | -9.355
-11.5 | -0.661 | 0.07006 | -0.041 | -9.432
-11 | -0.67 | 0.04074 | -0.062 | -16.443
-10.5 | -0.636 | 0.0354 | -0.064 | -17.965
-10 | -0.6 | 0.03081 | -0.066 | -19.476
-9.5 | -0.565 | 0.0259 | -0.069 | -21.823
-9 | -0.573 | 0.01045 | -0.08 | -54.866
-8.5 | -0.522 | 0.0104 | -0.081 | -50.179
-8 | -0.469 | 0.00987 | -0.082 | -47.517
-7.5 | -0.415 | 0.00901 | -0.083 | -46.012
-7 | -0.359 | 0.00868 | -0.084 | -41.396
-6.5 | -0.303 | 0.00833 | -0.085 | -36.416
-6 | -0.246 | 0.00809 | -0.086 | -30.441
-5.5 | -0.189 | 0.00783 | -0.087 | -24.084
-5 | -0.13 | 0.00909 | -0.088 | -14.357
-4.5 | -0.072 | 0.00879 | -0.09 | -8.18
-4 | -0.013 | 0.00705 | -0.091 | -1.847
-3.5 | 0.046 | 0.00704 | -0.092 | 6.564
-3 | 0.106 | 0.00697 | -0.093 | 15.138
-2.5 | 0.165 | 0.0076 | -0.094 | 21.73
-2 | 0.225 | 0.00754 | -0.095 | 29.782
-1.5 | 0.284 | 0.00813 | -0.096 | 34.924
-1 | 0.343 | 0.00702 | -0.097 | 48.953
-0.5 | 0.403 | 0.0071 | -0.098 | 56.704
0 | 0.465 | 0.00706 | -0.099 | 65.887
0.5 | 0.525 | 0.00832 | -0.1 | 63.049
1 | 0.584 | 0.00849 | -0.101 | 68.837
1.5 | 0.644 | 0.00857 | -0.102 | 75.117
2 | 0.703 | 0.00875 | -0.103 | 80.381
2.5 | 0.762 | 0.00893 | -0.104 | 85.352
3 | 0.822 | 0.00922 | -0.105 | 89.138
3.5 | 0.881 | 0.00813 | -0.106 | 108.367
4 | 0.939 | 0.00961 | -0.107 | 97.733
4.5 | 0.997 | 0.00975 | -0.108 | 102.264
5 | 1.054 | 0.00992 | -0.109 | 106.253
5.5 | 1.111 | 0.01464 | -0.11 | 75.891
6 | 1.167 | 0.0152 | -0.111 | 76.764
6.5 | 1.222 | 0.0158 | -0.112 | 77.31
7 | 1.276 | 0.0162 | -0.113 | 78.749
7.5 | 1.329 | 0.01451 | -0.114 | 91.568
8 | 1.38 | 0.01439 | -0.115 | 95.913
8.5 | 1.428 | 0.01525 | -0.116 | 93.657
9 | 1.471 | 0.01591 | -0.117 | 92.424
9.5 | 1.509 | 0.01644 | -0.118 | 91.804
10 | 1.544 | 0.01723 | -0.119 | 89.575
10.5 | 1.573 | 0.01815 | -0.119 | 86.672
11 | 1.561 | 0.02281 | -0.118 | 68.469
11.5 | 1.572 | 0.02466 | -0.118 | 63.77
12 | 1.578 | 0.02649 | -0.118 | 59.564
12.5 | 1.579 | 0.02822 | -0.118 | 55.956
13 | 1.574 | 0.0304 | -0.118 | 51.789
13.5 | 1.565 | 0.03279 | -0.119 | 47.739
14 | 1.55 | 0.03548 | -0.119 | 43.701
14.5 | 1.526 | 0.03964 | -0.118 | 38.497
15 | 1.495 | 0.04436 | -0.118 | 33.695
15.5 | 1.453 | 0.0512 | -0.116 | 28.368
16 | 1.412 | 0.05889 | -0.115 | 23.974
16.5 | 1.335 | 0.07944 | -0.107 | 16.801
17 | 1.247 | 0.11268 | -0.094 | 11.063
17.5 | 1.186 | 0.13656 | -0.081 | 8.682

## 34. Re 750k Mach 0.00 (2)
BIGFOIL.COM POLAR EXPORT
usa28
USA 28 |  |  |  | Cl Max: | 0.8275 | at alpha= | 5.5 | deg
XFOIL ncrit=9 |  |  |  | L/D Max: | 87.845 | at alpha= | 5.5 | deg
Re: | 750000 |  |  | Cd Min: | 0.20258 | at alpha= | -18 | deg
Mach: | 0 |  |  | Cl=0 at alpha= | -3.8241 | deg
|  |  |  | @ Cl=0.1, Cd= | 0.0079852
|  |  |  | @ Cl=0.4, Cd= | 0.0079553
|  |  |  | @ Cl=0.6, Cd= | 0.0082342
alpha (deg) | Cl | Cd | Cm | Cl/Cd
-18 | -0.5042 | 0.20258 | -0.0097 | -2.4889
-17.5 | -0.4924 | 0.19605 | -0.0123 | -2.5116
-17 | -0.4949 | 0.18387 | -0.0172 | -2.6916
-16.5 | -0.7733 | 0.10456 | -0.0487 | -7.3958
-16 | -0.8254 | 0.08804 | -0.0574 | -9.3753
-15.5 | -0.8649 | 0.07482 | -0.0643 | -11.5597
-15 | -0.9096 | 0.06281 | -0.0701 | -14.4818
-14.5 | -0.9606 | 0.0513 | -0.0752 | -18.7251
-14 | -1.0059 | 0.04062 | -0.0803 | -24.7637
-13.5 | -1.0489 | 0.03225 | -0.0811 | -32.524
-13 | -1.0771 | 0.02893 | -0.0715 | -37.2312
-12.5 | -1.0182 | 0.02717 | -0.0754 | -37.4752
-12 | -0.962 | 0.02523 | -0.0784 | -38.1292
-11.5 | -0.9075 | 0.02284 | -0.0811 | -39.7329
-11 | -0.8505 | 0.02154 | -0.0829 | -39.4847
-10.5 | -0.7883 | 0.02029 | -0.0855 | -38.8517
-10 | -0.7413 | 0.01835 | -0.0852 | -40.3978
-9.5 | -0.6867 | 0.01722 | -0.0858 | -39.878
-9 | -0.63 | 0.01614 | -0.0866 | -39.0335
-8.5 | -0.5824 | 0.01481 | -0.0854 | -39.3248
-8 | -0.525 | 0.01345 | -0.0863 | -39.0335
-7.5 | -0.4498 | 0.01249 | -0.0908 | -36.0128
-7 | -0.3654 | 0.01136 | -0.0975 | -32.1655
-6.5 | -0.2811 | 0.01059 | -0.1042 | -26.5439
-6 | -0.2176 | 0.01006 | -0.1061 | -21.6302
-5.5 | -0.1636 | 0.0096 | -0.1058 | -17.0417
-5 | -0.1157 | 0.00894 | -0.1042 | -12.9418
-4.5 | -0.0671 | 0.00852 | -0.1027 | -7.8756
-4 | -0.0172 | 0.00838 | -0.1013 | -2.0525
-3.5 | 0.0317 | 0.00824 | -0.0997 | 3.8471
-3 | 0.079 | 0.00808 | -0.0977 | 9.7772
-2.5 | 0.1255 | 0.00787 | -0.0955 | 15.9466
-2 | 0.1704 | 0.00762 | -0.0931 | 22.3622
-1.5 | 0.218 | 0.00764 | -0.0911 | 28.534
-1 | 0.2672 | 0.00772 | -0.0895 | 34.6114
-0.5 | 0.317 | 0.0078 | -0.088 | 40.641
0 | 0.3673 | 0.00789 | -0.0867 | 46.5526
0.5 | 0.4174 | 0.00799 | -0.0853 | 52.2403
1 | 0.4671 | 0.00803 | -0.0838 | 58.1694
1.5 | 0.5163 | 0.00813 | -0.0822 | 63.5055
2 | 0.5633 | 0.00817 | -0.0802 | 68.9474
2.5 | 0.609 | 0.00825 | -0.0779 | 73.8182
3 | 0.649 | 0.00831 | -0.0743 | 78.0987
3.5 | 0.6809 | 0.00853 | -0.069 | 79.8242
4 | 0.7134 | 0.00893 | -0.064 | 79.888
4.5 | 0.7508 | 0.00928 | -0.0602 | 80.9052
5 | 0.7916 | 0.00953 | -0.0571 | 83.064
5.5 | 0.8275 | 0.00942 | -0.0531 | 87.845

## 35. Re 750k Mach 0.10 (1)
BIGFOIL.COM POLAR EXPORT
usa28
USA 28 |  |  |  | Cl Max: | 1.576 | at alpha= | 10.5 | deg
JavaFoil+Calcfoil stall+Eppler ext transition |  |  |  | L/D Max: | 109.229 | at alpha= | 3.5 | deg
Re: | 750000 |  |  | Cd Min: | 0.00692 | at alpha= | -3 | deg
Mach: | 0.1 |  |  | Cl=0 at alpha= | -3.8898 | deg
|  |  |  | @ Cl=0.1, Cd= | 0.006932
|  |  |  | @ Cl=0.4, Cd= | 0.0070942
|  |  |  | @ Cl=0.6, Cd= | 0.0085012
alpha (deg) | Cl | Cd | Cm | Cl/Cd
-20 | -0.711 | 0.18639 | -0.03 | -3.813
-19.5 | -0.731 | 0.17823 | -0.031 | -4.099
-19 | -0.749 | 0.16777 | -0.031 | -4.462
-18.5 | -0.765 | 0.15649 | -0.031 | -4.888
-18 | -0.779 | 0.14949 | -0.031 | -5.21
-17.5 | -0.79 | 0.14207 | -0.031 | -5.561
-17 | -0.799 | 0.13502 | -0.03 | -5.915
-16.5 | -0.805 | 0.12768 | -0.031 | -6.307
-16 | -0.808 | 0.12057 | -0.031 | -6.704
-15.5 | -0.809 | 0.11423 | -0.032 | -7.078
-15 | -0.804 | 0.10791 | -0.032 | -7.455
-14.5 | -0.797 | 0.10125 | -0.033 | -7.871
-14 | -0.785 | 0.09553 | -0.034 | -8.219
-13.5 | -0.77 | 0.09029 | -0.034 | -8.524
-13 | -0.751 | 0.08507 | -0.035 | -8.823
-12.5 | -0.721 | 0.08015 | -0.035 | -9.001
-12 | -0.694 | 0.07473 | -0.04 | -9.284
-11.5 | -0.666 | 0.06826 | -0.045 | -9.75
-11 | -0.665 | 0.04426 | -0.06 | -15.016
-10.5 | -0.637 | 0.03583 | -0.064 | -17.773
-10 | -0.599 | 0.03211 | -0.066 | -18.649
-9.5 | -0.565 | 0.02639 | -0.069 | -21.395
-9 | -0.574 | 0.0121 | -0.08 | -47.474
-8.5 | -0.524 | 0.01055 | -0.081 | -49.607
-8 | -0.471 | 0.00995 | -0.083 | -47.289
-7.5 | -0.416 | 0.00907 | -0.084 | -45.885
-7 | -0.361 | 0.00874 | -0.085 | -41.279
-6.5 | -0.305 | 0.0084 | -0.086 | -36.267
-6 | -0.247 | 0.00808 | -0.087 | -30.632
-5.5 | -0.19 | 0.00779 | -0.088 | -24.32
-5 | -0.131 | 0.00904 | -0.089 | -14.504
-4.5 | -0.072 | 0.00876 | -0.09 | -8.25
-4 | -0.013 | 0.00716 | -0.091 | -1.827
-3.5 | 0.046 | 0.00704 | -0.092 | 6.592
-3 | 0.106 | 0.00692 | -0.093 | 15.322
-2.5 | 0.166 | 0.0076 | -0.094 | 21.83
-2 | 0.226 | 0.00761 | -0.095 | 29.667
-1.5 | 0.285 | 0.0081 | -0.096 | 35.24
-1 | 0.345 | 0.00703 | -0.097 | 49.071
-0.5 | 0.405 | 0.0071 | -0.098 | 57.022
0 | 0.467 | 0.00819 | -0.1 | 57.041
0.5 | 0.527 | 0.0083 | -0.101 | 63.541
1 | 0.587 | 0.00846 | -0.102 | 69.365
1.5 | 0.647 | 0.00865 | -0.103 | 74.782
2 | 0.707 | 0.00885 | -0.104 | 79.841
2.5 | 0.766 | 0.00892 | -0.105 | 85.916
3 | 0.826 | 0.00921 | -0.106 | 89.66
3.5 | 0.885 | 0.0081 | -0.107 | 109.229
4 | 0.944 | 0.00965 | -0.108 | 97.871
4.5 | 1.002 | 0.00982 | -0.109 | 102.083
5 | 1.06 | 0.00999 | -0.11 | 106.018
5.5 | 1.116 | 0.01477 | -0.111 | 75.562
6 | 1.172 | 0.01529 | -0.112 | 76.667
6.5 | 1.227 | 0.01586 | -0.113 | 77.405
7 | 1.282 | 0.01633 | -0.114 | 78.506
7.5 | 1.335 | 0.01463 | -0.115 | 91.244
8 | 1.386 | 0.01452 | -0.115 | 95.463
8.5 | 1.434 | 0.01549 | -0.116 | 92.573
9 | 1.476 | 0.0161 | -0.117 | 91.709
9.5 | 1.514 | 0.01666 | -0.118 | 90.911
10 | 1.548 | 0.01738 | -0.119 | 89.061
10.5 | 1.576 | 0.01852 | -0.12 | 85.092
11 | 1.561 | 0.02321 | -0.118 | 67.245
11.5 | 1.569 | 0.02511 | -0.118 | 62.497
12 | 1.573 | 0.02705 | -0.118 | 58.126
12.5 | 1.571 | 0.02887 | -0.119 | 54.411
13 | 1.564 | 0.03118 | -0.119 | 50.161
13.5 | 1.551 | 0.03365 | -0.119 | 46.083
14 | 1.531 | 0.03648 | -0.119 | 41.968
14.5 | 1.505 | 0.04044 | -0.119 | 37.222
15 | 1.46 | 0.0474 | -0.117 | 30.804
15.5 | 1.415 | 0.05491 | -0.115 | 25.771

## 36. Re 750k Mach 0.10 (2)
BIGFOIL.COM POLAR EXPORT
usa28
USA 28 |  |  |  | Cl Max: | 0.7933 | at alpha= | 5 | deg
XFOIL ncrit=9 |  |  |  | L/D Max: | 82.7216 | at alpha= | 5 | deg
Re: | 750000 |  |  | Cd Min: | 0.20326 | at alpha= | -18 | deg
Mach: | 0.1 |  |  | Cl=0 at alpha= | -3.817 | deg
|  |  |  | @ Cl=0.1, Cd= | 0.0080117
|  |  |  | @ Cl=0.4, Cd= | 0.0079573
|  |  |  | @ Cl=0.6, Cd= | 0.0082525
alpha (deg) | Cl | Cd | Cm | Cl/Cd
-18 | -0.5043 | 0.20326 | -0.0097 | -2.4811
-17.5 | -0.4922 | 0.19679 | -0.0123 | -2.5011
-17 | -0.4946 | 0.18451 | -0.0174 | -2.6806
-16 | -0.7553 | 0.10173 | -0.0503 | -7.4246
-15.5 | -0.8113 | 0.08474 | -0.0593 | -9.574
-15 | -0.8611 | 0.0707 | -0.0666 | -12.1796
-14.5 | -0.9117 | 0.05858 | -0.0722 | -15.5633
-14 | -0.9579 | 0.04802 | -0.0765 | -19.9479
-13.5 | -1.0021 | 0.03602 | -0.0852 | -27.8207
-13 | -1.0533 | 0.03108 | -0.0763 | -33.89
-12.5 | -1.0195 | 0.02857 | -0.0767 | -35.6843
-12 | -0.963 | 0.02635 | -0.0802 | -36.5465
-11.5 | -0.9047 | 0.02448 | -0.083 | -36.9567
-11 | -0.8532 | 0.0221 | -0.0847 | -38.6063
-10.5 | -0.7916 | 0.02075 | -0.0871 | -38.1494
-10 | -0.7408 | 0.01914 | -0.0871 | -38.7043
-9.5 | -0.6896 | 0.01754 | -0.0873 | -39.3158
-9 | -0.6327 | 0.01638 | -0.088 | -38.6264
-8.5 | -0.5818 | 0.01538 | -0.0871 | -37.8283
-8 | -0.5265 | 0.01361 | -0.0876 | -38.6848
-7.5 | -0.4506 | 0.01261 | -0.0922 | -35.7335
-7 | -0.3654 | 0.0115 | -0.0989 | -31.7739
-6.5 | -0.2823 | 0.01067 | -0.1052 | -26.4574
-6 | -0.2184 | 0.01017 | -0.107 | -21.4749
-5.5 | -0.165 | 0.00965 | -0.1064 | -17.0984
-5 | -0.1162 | 0.00906 | -0.1049 | -12.8256
-4.5 | -0.068 | 0.00857 | -0.1033 | -7.9347
-4 | -0.0179 | 0.00843 | -0.1018 | -2.1234
-3.5 | 0.031 | 0.00827 | -0.1001 | 3.7485
-3 | 0.0782 | 0.0081 | -0.0979 | 9.6543
-2.5 | 0.1251 | 0.00791 | -0.0958 | 15.8154
-1.5 | 0.2181 | 0.00766 | -0.0914 | 28.4726
-1 | 0.2676 | 0.00774 | -0.0897 | 34.5736
-0.5 | 0.3178 | 0.00782 | -0.0882 | 40.6394
0 | 0.3685 | 0.00791 | -0.0869 | 46.5866
1 | 0.4685 | 0.00806 | -0.0839 | 58.1266
1.5 | 0.5178 | 0.00815 | -0.0823 | 63.5337
2 | 0.5649 | 0.00819 | -0.0802 | 68.9744
3 | 0.6492 | 0.00834 | -0.0738 | 77.8417
4 | 0.7145 | 0.00899 | -0.0636 | 79.4772
5 | 0.7933 | 0.00959 | -0.0567 | 82.7216

## 37. Re 750k Mach 0.25 (1)
BIGFOIL.COM POLAR EXPORT
usa28
USA 28 |  |  |  | Cl Max: | 1.547 | at alpha= | 11 | deg
JavaFoil+Calcfoil stall+Eppler ext transition |  |  |  | L/D Max: | 105.921 | at alpha= | 5 | deg
Re: | 750000 |  |  | Cd Min: | 0.00693 | at alpha= | -3 | deg
Mach: | 0.25 |  |  | Cl=0 at alpha= | -3.8934 | deg
|  |  |  | @ Cl=0.1, Cd= | 0.0069507
|  |  |  | @ Cl=0.4, Cd= | 0.007159
|  |  |  | @ Cl=0.6, Cd= | 0.0086197
alpha (deg) | Cl | Cd | Cm | Cl/Cd
-19 | -0.43 | 0.22501 | -0.029 | -1.911
-18.5 | -0.483 | 0.20197 | -0.03 | -2.394
-18 | -0.533 | 0.18293 | -0.031 | -2.913
-17.5 | -0.578 | 0.16586 | -0.031 | -3.486
-17 | -0.619 | 0.15713 | -0.032 | -3.937
-16.5 | -0.654 | 0.14118 | -0.032 | -4.633
-16 | -0.683 | 0.13176 | -0.032 | -5.187
-15.5 | -0.707 | 0.12364 | -0.032 | -5.72
-15 | -0.725 | 0.1153 | -0.032 | -6.289
-14.5 | -0.736 | 0.10806 | -0.033 | -6.814
-14 | -0.741 | 0.10152 | -0.034 | -7.302
-13.5 | -0.74 | 0.09503 | -0.034 | -7.783
-13 | -0.732 | 0.08934 | -0.035 | -8.191
-12.5 | -0.709 | 0.08337 | -0.036 | -8.505
-12 | -0.683 | 0.0783 | -0.036 | -8.725
-11.5 | -0.655 | 0.074 | -0.037 | -8.847
-11 | -0.623 | 0.06963 | -0.038 | -8.952
-10.5 | -0.594 | 0.06312 | -0.045 | -9.412
-10 | -0.598 | 0.03617 | -0.066 | -16.545
-9.5 | -0.562 | 0.03181 | -0.068 | -17.659
-9 | -0.524 | 0.02703 | -0.071 | -19.398
-8.5 | -0.533 | 0.01029 | -0.084 | -51.765
-8 | -0.48 | 0.00963 | -0.085 | -49.843
-7.5 | -0.425 | 0.00931 | -0.086 | -45.67
-7 | -0.369 | 0.00892 | -0.087 | -41.381
-6.5 | -0.312 | 0.00858 | -0.088 | -36.33
-6 | -0.254 | 0.00823 | -0.089 | -30.803
-5.5 | -0.194 | 0.00798 | -0.09 | -24.352
-5 | -0.135 | 0.00917 | -0.091 | -14.668
-4.5 | -0.074 | 0.00888 | -0.092 | -8.355
-4 | -0.013 | 0.00715 | -0.094 | -1.877
-3.5 | 0.048 | 0.00707 | -0.095 | 6.746
-3 | 0.109 | 0.00693 | -0.096 | 15.72
-2.5 | 0.17 | 0.00767 | -0.097 | 22.219
-2 | 0.232 | 0.00768 | -0.098 | 30.193
-1.5 | 0.293 | 0.00822 | -0.099 | 35.679
-1 | 0.355 | 0.0071 | -0.1 | 49.912
-0.5 | 0.416 | 0.00718 | -0.101 | 57.914
0 | 0.48 | 0.00827 | -0.102 | 58.096
0.5 | 0.542 | 0.00842 | -0.103 | 64.374
1 | 0.603 | 0.00863 | -0.104 | 69.896
1.5 | 0.665 | 0.00875 | -0.105 | 75.92
2 | 0.726 | 0.00899 | -0.107 | 80.741
2.5 | 0.787 | 0.0091 | -0.108 | 86.456
3 | 0.848 | 0.00941 | -0.109 | 90.128
3.5 | 0.909 | 0.0096 | -0.11 | 94.686
4 | 0.97 | 0.00985 | -0.111 | 98.466
4.5 | 1.029 | 0.01007 | -0.112 | 102.16
5 | 1.088 | 0.01027 | -0.113 | 105.921
5.5 | 1.146 | 0.01524 | -0.114 | 75.183
6 | 1.203 | 0.01589 | -0.115 | 75.715
6.5 | 1.259 | 0.01653 | -0.116 | 76.181
7 | 1.314 | 0.01717 | -0.117 | 76.496
7.5 | 1.367 | 0.01569 | -0.118 | 87.146
8 | 1.419 | 0.0154 | -0.119 | 92.116
8.5 | 1.466 | 0.01614 | -0.12 | 90.801
9 | 1.505 | 0.01694 | -0.12 | 88.827
9.5 | 1.538 | 0.01757 | -0.122 | 87.545
10 | 1.533 | 0.02211 | -0.12 | 69.356
10.5 | 1.546 | 0.0237 | -0.12 | 65.231
11 | 1.547 | 0.02596 | -0.12 | 59.578
11.5 | 1.541 | 0.02835 | -0.12 | 54.339
12 | 1.526 | 0.03073 | -0.12 | 49.648
12.5 | 1.503 | 0.03343 | -0.121 | 44.969
13 | 1.47 | 0.0361 | -0.121 | 40.726
13.5 | 1.414 | 0.04255 | -0.119 | 33.242
14 | 1.337 | 0.05347 | -0.115 | 24.998
14.5 | 1.234 | 0.07217 | -0.107 | 17.102
15 | 1.089 | 0.11691 | -0.072 | 9.319
15.5 | 1.023 | 0.1287 | -0.063 | 7.947
16 | 0.956 | 0.13992 | -0.062 | 6.834

## 38. Re 750k Mach 0.25 (2)
BIGFOIL.COM POLAR EXPORT
usa28
USA 28 |  |  |  | Cl Max: | 0.8477 | at alpha= | 5.5 | deg
XFOIL ncrit=9 |  |  |  | L/D Max: | 83.8477 | at alpha= | 5.5 | deg
Re: | 750000 |  |  | Cd Min: | 0.18316 | at alpha= | -16.5 | deg
Mach: | 0.25 |  |  | Cl=0 at alpha= | -3.756 | deg
|  |  |  | @ Cl=0.1, Cd= | 0.0081751
|  |  |  | @ Cl=0.4, Cd= | 0.0080653
|  |  |  | @ Cl=0.6, Cd= | 0.0083765
alpha (deg) | Cl | Cd | Cm | Cl/Cd
-16.5 | -0.4775 | 0.18316 | -0.019 | -2.607
-16 | -0.4596 | 0.17923 | -0.0201 | -2.5643
-15.5 | -0.4636 | 0.16652 | -0.0243 | -2.784
-15 | -0.466 | 0.15561 | -0.0277 | -2.9947
-14.5 | -0.4413 | 0.15482 | -0.0279 | -2.8504
-14 | -0.45 | 0.14288 | -0.0315 | -3.1495
-13.5 | -0.6694 | 0.08765 | -0.0562 | -7.6372
-13 | -0.74 | 0.07022 | -0.0654 | -10.5383
-12.5 | -0.7941 | 0.05765 | -0.0714 | -13.7745
-12 | -0.8562 | 0.04628 | -0.0755 | -18.5004
-11.5 | -0.8827 | 0.03391 | -0.0889 | -26.0307
-11 | -0.8446 | 0.0284 | -0.0942 | -29.7394
-10.5 | -0.8001 | 0.0245 | -0.0961 | -32.6571
-9.5 | -0.6927 | 0.01979 | -0.0975 | -35.0025
-9 | -0.6443 | 0.01814 | -0.0961 | -35.5182
-8.5 | -0.5949 | 0.01666 | -0.0943 | -35.7083
-8 | -0.533 | 0.01469 | -0.0954 | -36.2832
-7.5 | -0.4526 | 0.01336 | -0.1002 | -33.8772
-7 | -0.3614 | 0.01236 | -0.1072 | -29.2395
-6.5 | -0.2853 | 0.0111 | -0.1114 | -25.7027
-6 | -0.222 | 0.01058 | -0.1123 | -20.983
-5.5 | -0.1706 | 0.00996 | -0.1106 | -17.1285
-5 | -0.1213 | 0.00947 | -0.1085 | -12.8089
-4.5 | -0.0749 | 0.00873 | -0.106 | -8.5796
-4 | -0.0243 | 0.00856 | -0.1041 | -2.8388
-3.5 | 0.0255 | 0.0084 | -0.102 | 3.0357
-3 | 0.0742 | 0.00826 | -0.0997 | 8.9831
-2.5 | 0.1228 | 0.0081 | -0.0974 | 15.1605
-2 | 0.1699 | 0.00786 | -0.0949 | 21.6158
-1.5 | 0.2185 | 0.00778 | -0.0927 | 28.0848
-0.5 | 0.3218 | 0.00795 | -0.0895 | 40.478
0 | 0.3742 | 0.00803 | -0.088 | 46.6002
0.5 | 0.4254 | 0.0081 | -0.0864 | 52.5185
1 | 0.4765 | 0.0082 | -0.0847 | 58.1098
1.5 | 0.5254 | 0.00827 | -0.0825 | 63.5308
2 | 0.5724 | 0.00833 | -0.08 | 68.7155
2.5 | 0.6139 | 0.0084 | -0.0761 | 73.0833
3 | 0.6486 | 0.00855 | -0.0709 | 75.8596
4 | 0.7207 | 0.0093 | -0.0614 | 77.4946
4.5 | 0.7622 | 0.00962 | -0.0579 | 79.2308
5 | 0.8043 | 0.00993 | -0.0545 | 80.997
5.5 | 0.8477 | 0.01011 | -0.0514 | 83.8477

## 39. Re 750k Mach 0.50 (1)
BIGFOIL.COM POLAR EXPORT
usa28
USA 28 |  |  |  | Cl Max: | 1.506 | at alpha= | 8.5 | deg
JavaFoil+Calcfoil stall+Eppler ext transition |  |  |  | L/D Max: | 104.043 | at alpha= | 4.5 | deg
Re: | 750000 |  |  | Cd Min: | 0.00688 | at alpha= | -3 | deg
Mach: | 0.5 |  |  | Cl=0 at alpha= | -3.8897 | deg
|  |  |  | @ Cl=0.1, Cd= | 0.0068864
|  |  |  | @ Cl=0.4, Cd= | 0.0085218
|  |  |  | @ Cl=0.6, Cd= | 0.0089309
alpha (deg) | Cl | Cd | Cm | Cl/Cd
-20 | -0.884 | 0.19882 | -0.039 | -4.448
-19.5 | -0.858 | 0.19198 | -0.04 | -4.467
-19 | -0.83 | 0.19676 | -0.04 | -4.22
-18.5 | -0.804 | 0.18968 | -0.04 | -4.236
-18 | -0.777 | 0.18457 | -0.041 | -4.209
-17.5 | -0.751 | 0.16929 | -0.042 | -4.434
-17 | -0.725 | 0.16544 | -0.043 | -4.38
-16.5 | -0.695 | 0.16822 | -0.041 | -4.133
-16 | -0.667 | 0.16071 | -0.041 | -4.151
-15.5 | -0.64 | 0.1552 | -0.041 | -4.122
-15 | -0.613 | 0.14292 | -0.041 | -4.286
-14.5 | -0.585 | 0.13751 | -0.041 | -4.257
-14 | -0.558 | 0.13291 | -0.042 | -4.2
-13.5 | -0.531 | 0.12779 | -0.042 | -4.154
-13 | -0.504 | 0.12342 | -0.042 | -4.081
-12.5 | -0.477 | 0.13034 | -0.044 | -3.659
-12 | -0.447 | 0.12057 | -0.039 | -3.711
-11.5 | -0.42 | 0.11576 | -0.038 | -3.627
-11 | -0.393 | 0.11133 | -0.039 | -3.526
-10.5 | -0.365 | 0.09909 | -0.04 | -3.687
-10 | -0.338 | 0.08861 | -0.042 | -3.815
-9.5 | -0.311 | 0.08611 | -0.042 | -3.607
-9 | -0.431 | 0.06327 | -0.042 | -6.809
-8.5 | -0.428 | 0.05685 | -0.044 | -7.521
-8 | -0.402 | 0.05196 | -0.045 | -7.733
-7.5 | -0.398 | 0.0281 | -0.08 | -14.149
-7 | -0.354 | 0.02478 | -0.082 | -14.284
-6.5 | -0.339 | 0.0094 | -0.098 | -36.081
-6 | -0.278 | 0.00926 | -0.1 | -30.032
-5.5 | -0.214 | 0.00873 | -0.101 | -24.567
-5 | -0.149 | 0.00837 | -0.102 | -17.798
-4.5 | -0.082 | 0.0095 | -0.103 | -8.673
-4 | -0.015 | 0.00906 | -0.105 | -1.648
-3.5 | 0.053 | 0.0069 | -0.106 | 7.699
-3 | 0.122 | 0.00688 | -0.107 | 17.674
-2.5 | 0.19 | 0.00784 | -0.108 | 24.278
-2 | 0.259 | 0.00782 | -0.109 | 33.119
-1.5 | 0.328 | 0.00776 | -0.111 | 42.186
-1 | 0.396 | 0.00852 | -0.112 | 46.477
-0.5 | 0.464 | 0.00855 | -0.113 | 54.325
0 | 0.537 | 0.00869 | -0.114 | 61.742
0.5 | 0.605 | 0.00895 | -0.115 | 67.599
1 | 0.674 | 0.00912 | -0.117 | 73.86
1.5 | 0.742 | 0.00933 | -0.118 | 79.582
2 | 0.811 | 0.00959 | -0.119 | 84.503
2.5 | 0.879 | 0.0098 | -0.12 | 89.707
3 | 0.947 | 0.01016 | -0.121 | 93.25
3.5 | 1.015 | 0.01047 | -0.123 | 96.932
4 | 1.082 | 0.01076 | -0.124 | 100.572
4.5 | 1.147 | 0.01103 | -0.125 | 104.043
5 | 1.211 | 0.01691 | -0.126 | 71.607
5.5 | 1.273 | 0.01784 | -0.127 | 71.384
6 | 1.333 | 0.01878 | -0.128 | 70.977
6.5 | 1.39 | 0.01986 | -0.129 | 69.994
7 | 1.443 | 0.02094 | -0.131 | 68.924
7.5 | 1.461 | 0.02243 | -0.129 | 65.156
8 | 1.493 | 0.02461 | -0.129 | 60.68
8.5 | 1.506 | 0.02636 | -0.129 | 57.118
9 | 1.233 | 0.058 | -0.064 | 21.258
9.5 | 1.349 | 0.03317 | -0.129 | 40.665
10 | 0.763 | 0.09255 | -0.058 | 8.239
10.5 | 0.79 | 0.10037 | -0.063 | 7.875
11 | 0.816 | 0.1098 | -0.06 | 7.434
11.5 | 0.843 | 0.11269 | -0.061 | 7.479
12 | 0.869 | 0.11587 | -0.061 | 7.503
12.5 | 0.896 | 0.12078 | -0.063 | 7.418
13 | 0.923 | 0.12612 | -0.064 | 7.317
13.5 | 0.952 | 0.13581 | -0.072 | 7.011

## 40. Re 750k Mach 0.50 (2)
BIGFOIL.COM POLAR EXPORT
usa28
USA 28 |  |  |  | Cl Max: | 0.9897 | at alpha= | 6.5 | deg
XFOIL ncrit=9 |  |  |  | L/D Max: | 79.176 | at alpha= | 6.5 | deg
Re: | 750000 |  |  | Cd Min: | 0.25497 | at alpha= | -20 | deg
Mach: | 0.5 |  |  | Cl=0 at alpha= | -3.4784 | deg
|  |  |  | @ Cl=0.1, Cd= | 0.0088727
|  |  |  | @ Cl=0.4, Cd= | 0.0084943
|  |  |  | @ Cl=0.6, Cd= | 0.0093699
alpha (deg) | Cl | Cd | Cm | Cl/Cd
-20 | -0.5935 | 0.25497 | 0.0044 | -2.3277
-19.5 | -0.5769 | 0.24587 | -0.0003 | -2.3464
-19 | -0.5614 | 0.23745 | -0.0047 | -2.3643
-18.5 | -0.541 | 0.23089 | -0.0066 | -2.3431
-18 | -0.5222 | 0.2244 | -0.0095 | -2.3271
-17.5 | -0.5054 | 0.21652 | -0.0129 | -2.3342
-17 | -0.4943 | 0.207 | -0.0178 | -2.3879
-16.5 | -0.4763 | 0.19991 | -0.0198 | -2.3826
-16 | -0.4571 | 0.19417 | -0.0216 | -2.3541
-15.5 | -0.4472 | 0.18496 | -0.026 | -2.4178
-14 | -0.4081 | 0.16258 | -0.032 | -2.5101
-13.5 | -0.3997 | 0.15447 | -0.0343 | -2.5876
-13 | -0.3963 | 0.14533 | -0.0371 | -2.7269
-12.5 | -0.3991 | 0.13515 | -0.0403 | -2.953
-12 | -0.3895 | 0.12917 | -0.0413 | -3.0154
-11.5 | -0.3867 | 0.12178 | -0.0427 | -3.1754
-11 | -0.3911 | 0.11184 | -0.0465 | -3.497
-10.5 | -0.3964 | 0.09711 | -0.0576 | -4.082
-10 | -0.3784 | 0.08766 | -0.0669 | -4.3167
-9.5 | -0.4008 | 0.07214 | -0.0798 | -5.5559
-9 | -0.4438 | 0.05463 | -0.0971 | -8.1237
-8.5 | -0.482 | 0.04112 | -0.1105 | -11.7218
-8 | -0.4901 | 0.02686 | -0.1292 | -18.2465
-7.5 | -0.428 | 0.01935 | -0.1387 | -22.1189
-7 | -0.3444 | 0.01602 | -0.1434 | -21.4981
-6.5 | -0.2928 | 0.01432 | -0.1397 | -20.4469
-6 | -0.2499 | 0.0128 | -0.1341 | -19.5234
-5.5 | -0.2009 | 0.01188 | -0.1291 | -16.9108
-5 | -0.1534 | 0.01106 | -0.1238 | -13.8698
-4.5 | -0.1038 | 0.01036 | -0.1191 | -10.0193
-4 | -0.0529 | 0.00976 | -0.1146 | -5.4201
-3.5 | -0.0024 | 0.00913 | -0.1105 | -0.26287
-3 | 0.0531 | 0.00898 | -0.1073 | 5.9131
-2.5 | 0.1099 | 0.00885 | -0.1045 | 12.4181
-1.5 | 0.2232 | 0.00853 | -0.0992 | 26.1665
-1 | 0.2788 | 0.00834 | -0.0966 | 33.4293
-0.5 | 0.3363 | 0.00838 | -0.0943 | 40.1313
0 | 0.3918 | 0.00848 | -0.0915 | 46.2028
0.5 | 0.4435 | 0.00857 | -0.0879 | 51.7503
1 | 0.4929 | 0.00866 | -0.0839 | 56.9169
1.5 | 0.5384 | 0.00876 | -0.079 | 61.4612
2 | 0.574 | 0.00905 | -0.0721 | 63.4254
2.5 | 0.6122 | 0.00952 | -0.066 | 64.3067
3 | 0.6569 | 0.0099 | -0.0613 | 66.3535
3.5 | 0.7052 | 0.01027 | -0.0572 | 68.666
4 | 0.7543 | 0.01062 | -0.0533 | 71.0264
4.5 | 0.8045 | 0.01098 | -0.0495 | 73.2696
5 | 0.8517 | 0.01139 | -0.0451 | 74.7761
5.5 | 0.9022 | 0.01172 | -0.0412 | 76.9795
6 | 0.9477 | 0.01212 | -0.0364 | 78.1931
6.5 | 0.9897 | 0.0125 | -0.0309 | 79.176

## 41. Re 1M Mach 0.00 (1)
BIGFOIL.COM POLAR EXPORT
usa28
USA 28 |  |  |  | Cl Max: | 1.585 | at alpha= | 12.5 | deg
JavaFoil+Calcfoil stall+Eppler ext transition |  |  |  | L/D Max: | 114.764 | at alpha= | 3.5 | deg
Re: | 1000000 |  |  | Cd Min: | 0.00654 | at alpha= | -0.5 | deg
Mach: | 0 |  |  | Cl=0 at alpha= | -3.8898 | deg
|  |  |  | @ Cl=0.1, Cd= | 0.006596
|  |  |  | @ Cl=0.4, Cd= | 0.006542
|  |  |  | @ Cl=0.6, Cd= | 0.0079933
alpha (deg) | Cl | Cd | Cm | Cl/Cd
-20 | -0.753 | 0.17572 | -0.031 | -4.288
-19.5 | -0.77 | 0.16755 | -0.032 | -4.595
-19 | -0.785 | 0.15689 | -0.033 | -5.002
-18.5 | -0.797 | 0.15038 | -0.033 | -5.301
-18 | -0.808 | 0.14254 | -0.033 | -5.666
-17.5 | -0.814 | 0.13602 | -0.031 | -5.987
-17 | -0.819 | 0.1293 | -0.031 | -6.337
-16.5 | -0.823 | 0.12291 | -0.031 | -6.697
-16 | -0.823 | 0.11609 | -0.032 | -7.091
-15.5 | -0.82 | 0.10945 | -0.032 | -7.492
-15 | -0.816 | 0.10351 | -0.035 | -7.884
-14.5 | -0.804 | 0.09794 | -0.033 | -8.207
-14 | -0.794 | 0.09139 | -0.038 | -8.685
-13.5 | -0.776 | 0.08671 | -0.038 | -8.955
-13 | -0.761 | 0.07918 | -0.043 | -9.61
-12.5 | -0.743 | 0.06732 | -0.05 | -11.041
-12 | -0.74 | 0.04695 | -0.059 | -15.756
-11.5 | -0.709 | 0.0415 | -0.061 | -17.094
-11 | -0.677 | 0.0366 | -0.063 | -18.508
-10.5 | -0.643 | 0.03155 | -0.065 | -20.368
-10 | -0.609 | 0.02638 | -0.068 | -23.074
-9.5 | -0.623 | 0.01229 | -0.079 | -50.696
-9 | -0.573 | 0.00973 | -0.08 | -58.958
-8.5 | -0.522 | 0.00976 | -0.081 | -53.462
-8 | -0.469 | 0.00925 | -0.082 | -50.71
-7.5 | -0.415 | 0.00848 | -0.083 | -48.898
-7 | -0.359 | 0.00815 | -0.084 | -44.106
-6.5 | -0.303 | 0.00783 | -0.085 | -38.718
-6 | -0.246 | 0.00755 | -0.086 | -32.622
-5.5 | -0.189 | 0.00876 | -0.087 | -21.519
-5 | -0.13 | 0.00855 | -0.088 | -15.261
-4.5 | -0.072 | 0.00825 | -0.09 | -8.714
-4 | -0.013 | 0.00666 | -0.091 | -1.954
-3.5 | 0.046 | 0.00665 | -0.092 | 6.946
-3 | 0.106 | 0.00659 | -0.093 | 16.022
-2.5 | 0.165 | 0.00717 | -0.094 | 23.008
-2 | 0.225 | 0.00763 | -0.095 | 29.434
-1.5 | 0.284 | 0.00757 | -0.096 | 37.505
-1 | 0.343 | 0.00658 | -0.097 | 52.17
-0.5 | 0.403 | 0.00654 | -0.098 | 61.606
0 | 0.465 | 0.00765 | -0.099 | 60.759
0.5 | 0.525 | 0.00779 | -0.1 | 67.312
1 | 0.584 | 0.00798 | -0.101 | 73.201
1.5 | 0.644 | 0.00803 | -0.102 | 80.148
2 | 0.703 | 0.00823 | -0.103 | 85.479
2.5 | 0.762 | 0.00843 | -0.104 | 90.447
3 | 0.822 | 0.00866 | -0.105 | 94.87
3.5 | 0.881 | 0.00767 | -0.106 | 114.764
4 | 0.939 | 0.00904 | -0.107 | 103.964
4.5 | 0.997 | 0.00926 | -0.108 | 107.72
5 | 1.054 | 0.00933 | -0.109 | 112.978
5.5 | 1.111 | 0.01392 | -0.11 | 79.786
6 | 1.167 | 0.01443 | -0.111 | 80.867
6.5 | 1.222 | 0.01499 | -0.112 | 81.527
7 | 1.276 | 0.01541 | -0.113 | 82.771
7.5 | 1.329 | 0.01376 | -0.114 | 96.553
8 | 1.38 | 0.01362 | -0.115 | 101.333
8.5 | 1.428 | 0.01442 | -0.116 | 99.048
9 | 1.471 | 0.01505 | -0.117 | 97.738
9.5 | 1.509 | 0.01555 | -0.118 | 97.04
10 | 1.544 | 0.01629 | -0.119 | 94.777
10.5 | 1.573 | 0.01713 | -0.119 | 91.849
11 | 1.567 | 0.02167 | -0.118 | 72.298
11.5 | 1.579 | 0.0231 | -0.118 | 68.342
12 | 1.584 | 0.02476 | -0.119 | 63.996
12.5 | 1.585 | 0.02634 | -0.119 | 60.184
13 | 1.58 | 0.02854 | -0.119 | 55.362
13.5 | 1.571 | 0.03071 | -0.119 | 51.147
14 | 1.556 | 0.03307 | -0.119 | 47.045
14.5 | 1.53 | 0.03765 | -0.119 | 40.626
15 | 1.5 | 0.04179 | -0.118 | 35.9
15.5 | 1.47 | 0.04538 | -0.118 | 32.395
16 | 1.426 | 0.05205 | -0.116 | 27.397
16.5 | 1.384 | 0.05967 | -0.115 | 23.197
17 | 1.311 | 0.07895 | -0.109 | 16.606
17.5 | 1.251 | 0.09688 | -0.104 | 12.912

## 42. Re 1M Mach 0.00 (2)
BIGFOIL.COM POLAR EXPORT
usa28
USA 28 |  |  |  | Cl Max: | 1.3248 | at alpha= | 16 | deg
XFOIL ncrit=9 |  |  |  | L/D Max: | 96.8076 | at alpha= | 6 | deg
Re: | 1000000 |  |  | Cd Min: | 0.12596 | at alpha= | -18 | deg
Mach: | 0 |  |  | Cl=0 at alpha= | -3.736 | deg
|  |  |  | @ Cl=0.1, Cd= | 0.0075264
|  |  |  | @ Cl=0.4, Cd= | 0.0073531
|  |  |  | @ Cl=0.6, Cd= | 0.007637
alpha (deg) | Cl | Cd | Cm | Cl/Cd
-18 | -0.7821 | 0.12596 | -0.0381 | -6.2091
-17.5 | -0.8279 | 0.11005 | -0.046 | -7.5229
-17 | -0.8698 | 0.0961 | -0.053 | -9.051
-16.5 | -0.9099 | 0.08307 | -0.0595 | -10.9534
-16 | -0.952 | 0.07058 | -0.0655 | -13.4882
-15.5 | -1.0066 | 0.05792 | -0.0714 | -17.3791
-15 | -1.0867 | 0.04372 | -0.0773 | -24.8559
-14.5 | -1.1598 | 0.03073 | -0.0815 | -37.7416
-14 | -1.1765 | 0.02755 | -0.0736 | -42.7042
-13.5 | -1.1337 | 0.02541 | -0.0747 | -44.6163
-13 | -1.0735 | 0.02392 | -0.078 | -44.8788
-12.5 | -1.0226 | 0.02188 | -0.0796 | -46.7367
-12 | -0.961 | 0.02065 | -0.0825 | -46.5375
-11.5 | -0.9038 | 0.01962 | -0.0839 | -46.0652
-11 | -0.8478 | 0.01796 | -0.0855 | -47.2049
-10.5 | -0.7931 | 0.01692 | -0.0861 | -46.8735
-10 | -0.7335 | 0.01609 | -0.0875 | -45.5873
-9.5 | -0.6868 | 0.01494 | -0.0862 | -45.9705
-9 | -0.6395 | 0.01373 | -0.085 | -46.5768
-8.5 | -0.5746 | 0.01283 | -0.0873 | -44.7857
-8 | -0.4911 | 0.01204 | -0.0936 | -40.789
-7.5 | -0.4039 | 0.01079 | -0.1013 | -37.4328
-7 | -0.3221 | 0.01026 | -0.1073 | -31.3938
-6.5 | -0.2645 | 0.00973 | -0.1079 | -27.184
-6 | -0.2137 | 0.00934 | -0.1069 | -22.8801
-5.5 | -0.1654 | 0.00896 | -0.1052 | -18.4598
-4.5 | -0.074 | 0.00794 | -0.101 | -9.3199
-4 | -0.0254 | 0.0078 | -0.0993 | -3.2564
-3.5 | 0.0227 | 0.0077 | -0.0974 | 2.9481
-3 | 0.0688 | 0.0076 | -0.0951 | 9.0526
-2.5 | 0.1154 | 0.00749 | -0.093 | 15.4072
-1.5 | 0.2075 | 0.00714 | -0.0886 | 29.0616
-1 | 0.2572 | 0.00719 | -0.0871 | 35.7719
-0.5 | 0.308 | 0.00723 | -0.0859 | 42.6003
0 | 0.3589 | 0.00728 | -0.0847 | 49.2995
0.5 | 0.4095 | 0.00737 | -0.0834 | 55.5631
1 | 0.4587 | 0.00742 | -0.0818 | 61.8194
2 | 0.5547 | 0.00753 | -0.0781 | 73.6653
2.5 | 0.5977 | 0.00762 | -0.0752 | 78.4383
3 | 0.6316 | 0.00787 | -0.0703 | 80.2541
3.5 | 0.6676 | 0.00831 | -0.0661 | 80.3369
4 | 0.7089 | 0.00857 | -0.063 | 82.7188
4.5 | 0.7506 | 0.00882 | -0.0601 | 85.102
5.5 | 0.8367 | 0.00919 | -0.0547 | 91.0446
6 | 0.8703 | 0.00899 | -0.0502 | 96.8076
7.5 | 1.1434 | 0.01272 | -0.078 | 89.8899
8 | 1.1384 | 0.01461 | -0.0667 | 77.9192
8.5 | 1.1588 | 0.01564 | -0.0603 | 74.0921
9 | 1.1834 | 0.01657 | -0.0548 | 71.4182
9.5 | 1.2031 | 0.0178 | -0.0489 | 67.5899
10 | 1.2273 | 0.01891 | -0.044 | 64.9022
10.5 | 1.2494 | 0.02023 | -0.0393 | 61.7598
11 | 1.2614 | 0.02226 | -0.0336 | 56.6667
11.5 | 1.2771 | 0.02428 | -0.029 | 52.5988
12 | 1.2925 | 0.0265 | -0.0249 | 48.7736
12.5 | 1.3065 | 0.02899 | -0.0212 | 45.0673
13 | 1.3176 | 0.03191 | -0.0179 | 41.2911
13.5 | 1.3159 | 0.03613 | -0.0143 | 36.4213
14 | 1.3101 | 0.04113 | -0.0114 | 31.8527
14.5 | 1.3201 | 0.04497 | -0.0097 | 29.3551
15 | 1.3247 | 0.04957 | -0.0084 | 26.7238
15.5 | 1.323 | 0.05503 | -0.0074 | 24.0414
16 | 1.3248 | 0.06038 | -0.0069 | 21.941
16.5 | 1.3245 | 0.06619 | -0.0069 | 20.0106
17 | 1.3198 | 0.07279 | -0.0074 | 18.1316
17.5 | 1.3167 | 0.07948 | -0.0084 | 16.5664
18 | 1.2977 | 0.08802 | -0.0093 | 14.7432
18.5 | 1.2915 | 0.0955 | -0.0111 | 13.5236
19 | 1.2847 | 0.10318 | -0.0131 | 12.4511
19.5 | 1.2773 | 0.11122 | -0.0158 | 11.4844
20 | 1.2669 | 0.11962 | -0.0186 | 10.591

## 43. Re 1M Mach 0.10 (1)
BIGFOIL.COM POLAR EXPORT
usa28
USA 28 |  |  |  | Cl Max: | 1.579 | at alpha= | 12 | deg
JavaFoil+Calcfoil stall+Eppler ext transition |  |  |  | L/D Max: | 115.694 | at alpha= | 3.5 | deg
Re: | 1000000 |  |  | Cd Min: | 0.00654 | at alpha= | -3 | deg
Mach: | 0.1 |  |  | Cl=0 at alpha= | -3.8898 | deg
|  |  |  | @ Cl=0.1, Cd= | 0.006551
|  |  |  | @ Cl=0.4, Cd= | 0.0066325
|  |  |  | @ Cl=0.6, Cd= | 0.007999
alpha (deg) | Cl | Cd | Cm | Cl/Cd
-20 | -0.712 | 0.183 | -0.031 | -3.889
-19.5 | -0.732 | 0.17235 | -0.032 | -4.245
-19 | -0.75 | 0.16301 | -0.032 | -4.598
-18.5 | -0.767 | 0.15003 | -0.033 | -5.11
-18 | -0.781 | 0.1463 | -0.033 | -5.335
-17.5 | -0.792 | 0.13769 | -0.032 | -5.749
-17 | -0.799 | 0.13082 | -0.031 | -6.109
-16.5 | -0.806 | 0.12448 | -0.031 | -6.473
-16 | -0.809 | 0.11753 | -0.032 | -6.882
-15.5 | -0.809 | 0.11036 | -0.033 | -7.335
-15 | -0.805 | 0.10485 | -0.033 | -7.676
-14.5 | -0.799 | 0.09798 | -0.036 | -8.159
-14 | -0.788 | 0.093 | -0.037 | -8.47
-13.5 | -0.772 | 0.08831 | -0.037 | -8.744
-13 | -0.755 | 0.08121 | -0.04 | -9.3
-12.5 | -0.744 | 0.06558 | -0.051 | -11.344
-12 | -0.731 | 0.05183 | -0.057 | -14.109
-11.5 | -0.709 | 0.04198 | -0.061 | -16.894
-11 | -0.677 | 0.03718 | -0.063 | -18.221
-10.5 | -0.641 | 0.0329 | -0.065 | -19.495
-10 | -0.608 | 0.02731 | -0.068 | -22.271
-9.5 | -0.623 | 0.01203 | -0.079 | -51.784
-9 | -0.575 | 0.00982 | -0.08 | -58.577
-8.5 | -0.524 | 0.00986 | -0.081 | -53.137
-8 | -0.471 | 0.00931 | -0.083 | -50.582
-7.5 | -0.416 | 0.00855 | -0.084 | -48.717
-7 | -0.361 | 0.00822 | -0.085 | -43.923
-6.5 | -0.305 | 0.0079 | -0.086 | -38.535
-6 | -0.247 | 0.00766 | -0.087 | -32.294
-5.5 | -0.189 | 0.00878 | -0.088 | -21.57
-5 | -0.131 | 0.00849 | -0.089 | -15.442
-4.5 | -0.072 | 0.00834 | -0.09 | -8.666
-4 | -0.013 | 0.00672 | -0.091 | -1.947
-3.5 | 0.046 | 0.00665 | -0.092 | 6.977
-3 | 0.106 | 0.00654 | -0.093 | 16.222
-2.5 | 0.166 | 0.00718 | -0.094 | 23.094
-2 | 0.226 | 0.00764 | -0.095 | 29.555
-1.5 | 0.285 | 0.00763 | -0.096 | 37.382
-1 | 0.345 | 0.00655 | -0.097 | 52.691
-0.5 | 0.405 | 0.00664 | -0.099 | 60.997
0 | 0.467 | 0.0077 | -0.1 | 60.697
0.5 | 0.527 | 0.00782 | -0.101 | 67.406
1 | 0.587 | 0.00796 | -0.102 | 73.777
1.5 | 0.647 | 0.00814 | -0.103 | 79.522
2 | 0.707 | 0.0083 | -0.104 | 85.097
2.5 | 0.766 | 0.00841 | -0.105 | 91.057
3 | 0.826 | 0.00869 | -0.106 | 95.022
3.5 | 0.885 | 0.00765 | -0.107 | 115.694
4 | 0.944 | 0.00903 | -0.108 | 104.507
4.5 | 1.002 | 0.00926 | -0.109 | 108.205
5 | 1.06 | 0.00939 | -0.11 | 112.788
5.5 | 1.116 | 0.01403 | -0.111 | 79.553
6 | 1.172 | 0.01457 | -0.112 | 80.488
6.5 | 1.227 | 0.01508 | -0.113 | 81.379
7 | 1.282 | 0.01553 | -0.114 | 82.539
7.5 | 1.335 | 0.01389 | -0.115 | 96.084
8 | 1.386 | 0.01372 | -0.115 | 101.06
8.5 | 1.434 | 0.01465 | -0.116 | 97.897
9 | 1.476 | 0.01521 | -0.117 | 97.032
9.5 | 1.514 | 0.01567 | -0.118 | 96.647
10 | 1.548 | 0.01642 | -0.119 | 94.226
10.5 | 1.576 | 0.01746 | -0.12 | 90.267
11 | 1.566 | 0.02201 | -0.118 | 71.14
11.5 | 1.576 | 0.02351 | -0.119 | 67.013
12 | 1.579 | 0.02527 | -0.119 | 62.478
12.5 | 1.577 | 0.02694 | -0.119 | 58.539
13 | 1.569 | 0.02914 | -0.119 | 53.827
13.5 | 1.556 | 0.03148 | -0.119 | 49.433
14 | 1.537 | 0.03409 | -0.12 | 45.093
14.5 | 1.512 | 0.03742 | -0.119 | 40.393
15 | 1.476 | 0.04231 | -0.119 | 34.876
15.5 | 1.43 | 0.04881 | -0.117 | 29.294
16 | 1.384 | 0.05606 | -0.116 | 24.682
16.5 | 1.319 | 0.07062 | -0.112 | 18.673
17 | 1.242 | 0.09389 | -0.104 | 13.223

## 44. Re 1M Mach 0.10 (2)
BIGFOIL.COM POLAR EXPORT
usa28
USA 28 |  |  |  | Cl Max: | 1.3142 | at alpha= | 15 | deg
XFOIL ncrit=9 |  |  |  | L/D Max: | 113.902 | at alpha= | 6.5 | deg
Re: | 1000000 |  |  | Cd Min: | 0.21352 | at alpha= | -19 | deg
Mach: | 0.1 |  |  | Cl=0 at alpha= | -3.7246 | deg
|  |  |  | @ Cl=0.1, Cd= | 0.0075513
|  |  |  | @ Cl=0.4, Cd= | 0.0073632
|  |  |  | @ Cl=0.6, Cd= | 0.0077802
alpha (deg) | Cl | Cd | Cm | Cl/Cd
-19 | -0.5366 | 0.21352 | -0.0038 | -2.5131
-18.5 | -0.5218 | 0.20852 | -0.0062 | -2.5024
-18 | -0.5084 | 0.20261 | -0.0088 | -2.5093
-17.5 | -0.7745 | 0.12137 | -0.0407 | -6.3813
-17 | -0.8232 | 0.10545 | -0.0488 | -7.8065
-16.5 | -0.8608 | 0.09234 | -0.0553 | -9.3221
-16 | -0.8997 | 0.07969 | -0.0616 | -11.29
-15.5 | -0.9409 | 0.06767 | -0.0673 | -13.9042
-15 | -1.0041 | 0.05447 | -0.0732 | -18.434
-14.5 | -1.1007 | 0.03878 | -0.0806 | -28.3832
-14 | -1.1498 | 0.03023 | -0.0788 | -38.0351
-13.5 | -1.1363 | 0.02692 | -0.0763 | -42.2103
-13 | -1.078 | 0.02504 | -0.0796 | -43.0511
-12.5 | -1.0196 | 0.02363 | -0.0819 | -43.1485
-12 | -0.9662 | 0.02125 | -0.0842 | -45.4682
-11.5 | -0.9075 | 0.02011 | -0.0859 | -45.1268
-11 | -0.8483 | 0.01884 | -0.0875 | -45.0265
-10.5 | -0.7967 | 0.01725 | -0.0878 | -46.1855
-10 | -0.7373 | 0.01637 | -0.089 | -45.0397
-9.5 | -0.6856 | 0.01568 | -0.0883 | -43.7245
-9 | -0.6424 | 0.01393 | -0.0864 | -46.1163
-8.5 | -0.5767 | 0.01298 | -0.0887 | -44.4299
-8 | -0.4915 | 0.01221 | -0.0952 | -40.2539
-7.5 | -0.4041 | 0.01088 | -0.1027 | -37.1415
-7 | -0.3231 | 0.01034 | -0.1085 | -31.2476
-6.5 | -0.2655 | 0.00983 | -0.1089 | -27.0092
-6 | -0.2156 | 0.0094 | -0.1075 | -22.9362
-5.5 | -0.167 | 0.00902 | -0.1058 | -18.5144
-5 | -0.1198 | 0.00861 | -0.1038 | -13.9141
-4.5 | -0.0754 | 0.00798 | -0.1014 | -9.4486
-4 | -0.0266 | 0.00782 | -0.0997 | -3.4015
-3.5 | 0.0217 | 0.00773 | -0.0977 | 2.8072
-3 | 0.068 | 0.00762 | -0.0954 | 8.9239
-2.5 | 0.1146 | 0.00752 | -0.0932 | 15.2394
-2 | 0.1609 | 0.00738 | -0.0909 | 21.8022
-1.5 | 0.2077 | 0.00716 | -0.0889 | 29.0084
-1 | 0.2577 | 0.0072 | -0.0874 | 35.7917
-0.5 | 0.3085 | 0.00726 | -0.0861 | 42.4931
0 | 0.3598 | 0.0073 | -0.0848 | 49.2877
0.5 | 0.4107 | 0.00738 | -0.0835 | 55.6504
1.5 | 0.5092 | 0.00752 | -0.0802 | 67.7128
2 | 0.5552 | 0.00755 | -0.0779 | 73.5364
3 | 0.6311 | 0.00794 | -0.0697 | 79.4836
3.5 | 0.6689 | 0.00834 | -0.0658 | 80.2038
4 | 0.7104 | 0.00861 | -0.0627 | 82.5087
4.5 | 0.7526 | 0.00886 | -0.0597 | 84.9436
5.5 | 0.8391 | 0.00924 | -0.0543 | 90.8117
6 | 0.8781 | 0.00927 | -0.0508 | 94.7249
6.5 | 1.1413 | 0.01002 | -0.0984 | 113.9022
7 | 1.1439 | 0.01131 | -0.0877 | 101.1406
7.5 | 1.1422 | 0.01289 | -0.0765 | 88.6113
8 | 1.1383 | 0.01478 | -0.0653 | 77.0162
8.5 | 1.1591 | 0.01583 | -0.0589 | 73.2217
9 | 1.184 | 0.01677 | -0.0535 | 70.6023
9.5 | 1.2038 | 0.01804 | -0.0476 | 66.7295
10 | 1.2271 | 0.01924 | -0.0425 | 63.7786
10.5 | 1.2485 | 0.02067 | -0.0377 | 60.4015
11 | 1.2569 | 0.023 | -0.0317 | 54.6478
11.5 | 1.2748 | 0.02498 | -0.0275 | 51.0328
12 | 1.2891 | 0.02738 | -0.0234 | 47.0818
12.5 | 1.3019 | 0.03007 | -0.0197 | 43.2956
13 | 1.3108 | 0.03329 | -0.0164 | 39.3752
13.5 | 1.3034 | 0.0382 | -0.0128 | 34.1204
14 | 1.3033 | 0.04287 | -0.0104 | 30.4012
14.5 | 1.3114 | 0.04706 | -0.0088 | 27.8666
15 | 1.3142 | 0.05197 | -0.0076 | 25.2877
15.5 | 1.3117 | 0.05767 | -0.0067 | 22.7449
16 | 1.3124 | 0.06329 | -0.0064 | 20.7363
16.5 | 1.3113 | 0.06939 | -0.0066 | 18.8975
17 | 1.3059 | 0.07623 | -0.0073 | 17.1311
17.5 | 1.3012 | 0.08328 | -0.0085 | 15.6244
18 | 1.2813 | 0.09195 | -0.0094 | 13.9347
18.5 | 1.277 | 0.09953 | -0.0116 | 12.8303
19 | 1.2683 | 0.10766 | -0.014 | 11.7806
19.5 | 1.2587 | 0.11612 | -0.0169 | 10.8396
20 | 1.2461 | 0.12517 | -0.0203 | 9.9553

## 45. Re 1M Mach 0.25 (1)
BIGFOIL.COM POLAR EXPORT
usa28
USA 28 |  |  |  | Cl Max: | 1.566 | at alpha= | 10 | deg
JavaFoil+Calcfoil stall+Eppler ext transition |  |  |  | L/D Max: | 112.617 | at alpha= | 5 | deg
Re: | 1000000 |  |  | Cd Min: | 0.00656 | at alpha= | -3 | deg
Mach: | 0.25 |  |  | Cl=0 at alpha= | -3.8934 | deg
|  |  |  | @ Cl=0.1, Cd= | 0.0065762
|  |  |  | @ Cl=0.4, Cd= | 0.0066769
|  |  |  | @ Cl=0.6, Cd= | 0.0081002
alpha (deg) | Cl | Cd | Cm | Cl/Cd
-19 | -0.43 | 0.21633 | -0.03 | -1.989
-18.5 | -0.484 | 0.19524 | -0.03 | -2.477
-18 | -0.533 | 0.17711 | -0.031 | -3.009
-17.5 | -0.578 | 0.164 | -0.032 | -3.527
-17 | -0.619 | 0.15026 | -0.033 | -4.121
-16.5 | -0.654 | 0.13701 | -0.032 | -4.775
-16 | -0.684 | 0.1278 | -0.032 | -5.351
-15.5 | -0.707 | 0.11949 | -0.032 | -5.921
-15 | -0.725 | 0.11265 | -0.033 | -6.44
-14.5 | -0.737 | 0.10481 | -0.033 | -7.029
-14 | -0.742 | 0.09874 | -0.034 | -7.511
-13.5 | -0.74 | 0.09213 | -0.035 | -8.032
-13 | -0.732 | 0.08638 | -0.036 | -8.475
-12.5 | -0.709 | 0.08132 | -0.036 | -8.723
-12 | -0.684 | 0.07626 | -0.037 | -8.963
-11.5 | -0.658 | 0.0706 | -0.042 | -9.326
-11 | -0.66 | 0.04797 | -0.06 | -13.752
-10.5 | -0.638 | 0.03725 | -0.065 | -17.128
-10 | -0.604 | 0.03275 | -0.067 | -18.44
-9.5 | -0.567 | 0.02866 | -0.07 | -19.775
-9 | -0.56 | 0.01477 | -0.079 | -37.933
-8.5 | -0.533 | 0.0096 | -0.084 | -55.517
-8 | -0.48 | 0.00905 | -0.085 | -53.046
-7.5 | -0.425 | 0.00881 | -0.086 | -48.259
-7 | -0.369 | 0.00837 | -0.087 | -44.086
-6.5 | -0.312 | 0.00804 | -0.088 | -38.813
-6 | -0.254 | 0.00768 | -0.089 | -33.029
-5.5 | -0.194 | 0.0079 | -0.09 | -24.605
-5 | -0.135 | 0.00868 | -0.091 | -15.492
-4.5 | -0.074 | 0.00845 | -0.092 | -8.781
-4 | -0.013 | 0.00665 | -0.094 | -2.021
-3.5 | 0.048 | 0.00667 | -0.095 | 7.143
-3 | 0.109 | 0.00656 | -0.096 | 16.616
-2.5 | 0.17 | 0.00723 | -0.097 | 23.588
-2 | 0.232 | 0.00715 | -0.098 | 32.427
-1.5 | 0.293 | 0.00774 | -0.099 | 37.866
-1 | 0.355 | 0.00664 | -0.1 | 53.427
-0.5 | 0.416 | 0.00669 | -0.101 | 62.198
0 | 0.48 | 0.0078 | -0.102 | 61.56
0.5 | 0.542 | 0.00791 | -0.103 | 68.524
1 | 0.603 | 0.00811 | -0.104 | 74.379
1.5 | 0.665 | 0.00824 | -0.105 | 80.693
2 | 0.726 | 0.00845 | -0.107 | 85.899
2.5 | 0.787 | 0.00859 | -0.108 | 91.647
3 | 0.848 | 0.0088 | -0.109 | 96.349
3.5 | 0.909 | 0.00902 | -0.11 | 100.758
4 | 0.97 | 0.00925 | -0.111 | 104.808
4.5 | 1.029 | 0.0095 | -0.112 | 108.327
5 | 1.088 | 0.00966 | -0.113 | 112.617
5.5 | 1.146 | 0.01452 | -0.114 | 78.937
6 | 1.203 | 0.01508 | -0.115 | 79.773
6.5 | 1.259 | 0.01567 | -0.116 | 80.329
7 | 1.314 | 0.01635 | -0.117 | 80.373
7.5 | 1.367 | 0.01486 | -0.118 | 91.987
8 | 1.419 | 0.01457 | -0.119 | 97.363
8.5 | 1.466 | 0.01527 | -0.12 | 96.021
9 | 1.505 | 0.01601 | -0.121 | 93.974
9.5 | 1.538 | 0.01662 | -0.122 | 92.566
10 | 1.566 | 0.01754 | -0.123 | 89.242
10.5 | 1.552 | 0.02226 | -0.121 | 69.723
11 | 1.553 | 0.02432 | -0.121 | 63.856
11.5 | 1.547 | 0.02648 | -0.121 | 58.426
12 | 1.531 | 0.02885 | -0.121 | 53.06
12.5 | 1.508 | 0.03159 | -0.121 | 47.718
13 | 1.476 | 0.03378 | -0.121 | 43.7
13.5 | 1.431 | 0.03777 | -0.121 | 37.892
14 | 1.358 | 0.04586 | -0.118 | 29.617
14.5 | 1.291 | 0.05244 | -0.117 | 24.612
15 | 1.111 | 0.10592 | -0.087 | 10.49

## 46. Re 1M Mach 0.25 (2)
BIGFOIL.COM POLAR EXPORT
usa28
USA 28 |  |  |  | Cl Max: | 1.2711 | at alpha= | 12.5 | deg
XFOIL ncrit=9 |  |  |  | L/D Max: | 91.8397 | at alpha= | 6 | deg
Re: | 1000000 |  |  | Cd Min: | 0.19329 | at alpha= | -17.5 | deg
Mach: | 0.25 |  |  | Cl=0 at alpha= | -3.6531 | deg
|  |  |  | @ Cl=0.1, Cd= | 0.0077062
|  |  |  | @ Cl=0.4, Cd= | 0.0074538
|  |  |  | @ Cl=0.6, Cd= | 0.0078556
alpha (deg) | Cl | Cd | Cm | Cl/Cd
-17.5 | -0.5098 | 0.19329 | -0.013 | -2.6375
-16.5 | -0.4807 | 0.18272 | -0.0173 | -2.6308
-16 | -0.4748 | 0.17397 | -0.0203 | -2.7292
-15.5 | -0.4909 | 0.15809 | -0.0253 | -3.1052
-15 | -0.6591 | 0.11193 | -0.0452 | -5.8885
-14.5 | -0.7366 | 0.09134 | -0.0559 | -8.0644
-14 | -0.7876 | 0.07702 | -0.0632 | -10.2259
-13.5 | -0.8378 | 0.06443 | -0.0691 | -13.0033
-13 | -0.8883 | 0.0533 | -0.0736 | -16.666
-12.5 | -0.9649 | 0.04175 | -0.0772 | -23.1114
-12 | -0.9594 | 0.02947 | -0.0927 | -32.5551
-11.5 | -0.9161 | 0.02466 | -0.0965 | -37.1492
-11 | -0.861 | 0.02249 | -0.0976 | -38.2837
-10.5 | -0.7993 | 0.02048 | -0.0995 | -39.0283
-10 | -0.754 | 0.0184 | -0.098 | -40.9783
-9.5 | -0.7039 | 0.01711 | -0.0964 | -41.1397
-9 | -0.6511 | 0.01586 | -0.0951 | -41.053
-8.5 | -0.5862 | 0.01399 | -0.0969 | -41.9014
-8 | -0.4952 | 0.01289 | -0.1037 | -38.4174
-7.5 | -0.4033 | 0.01147 | -0.1113 | -35.1613
-7 | -0.33 | 0.01081 | -0.1145 | -30.5273
-6.5 | -0.2751 | 0.01035 | -0.1135 | -26.5797
-6 | -0.2266 | 0.00972 | -0.1112 | -23.3128
-5.5 | -0.1764 | 0.00935 | -0.1092 | -18.8663
-5 | -0.1279 | 0.00891 | -0.1068 | -14.3547
-4.5 | -0.0814 | 0.00838 | -0.1041 | -9.7136
-4 | -0.034 | 0.00799 | -0.1017 | -4.2553
-3.5 | 0.015 | 0.00785 | -0.0994 | 1.9108
-3 | 0.0624 | 0.00776 | -0.0968 | 8.0412
-2.5 | 0.1113 | 0.00769 | -0.0946 | 14.4733
-2 | 0.16 | 0.00759 | -0.0924 | 21.0804
-1.5 | 0.2087 | 0.00731 | -0.0903 | 28.5499
-1 | 0.2601 | 0.00728 | -0.0887 | 35.728
-0.5 | 0.3123 | 0.00734 | -0.0872 | 42.5477
0 | 0.3641 | 0.00744 | -0.0857 | 48.9382
0.5 | 0.4161 | 0.00746 | -0.0842 | 55.7775
1 | 0.4667 | 0.00751 | -0.0824 | 62.1438
1.5 | 0.5144 | 0.00758 | -0.0799 | 67.8628
2 | 0.559 | 0.00764 | -0.0768 | 73.1675
2.5 | 0.5981 | 0.00783 | -0.0725 | 76.3857
3 | 0.6323 | 0.00829 | -0.0674 | 76.2726
3.5 | 0.6742 | 0.0086 | -0.0639 | 78.3953
4 | 0.7179 | 0.00886 | -0.0607 | 81.0271
4.5 | 0.7627 | 0.0091 | -0.0578 | 83.8132
5 | 0.8065 | 0.00935 | -0.0547 | 86.2567
5.5 | 0.8514 | 0.00954 | -0.0519 | 89.2453
6 | 0.8936 | 0.00973 | -0.0485 | 91.8397
7.5 | 1.1364 | 0.0139 | -0.0683 | 81.7554
8 | 1.1401 | 0.01568 | -0.0585 | 72.7105
8.5 | 1.1623 | 0.01685 | -0.0521 | 68.9792
9 | 1.1858 | 0.01808 | -0.0463 | 65.5863
9.5 | 1.2048 | 0.01966 | -0.0403 | 61.2818
10 | 1.2242 | 0.02141 | -0.035 | 57.1789
10.5 | 1.24 | 0.02358 | -0.0298 | 52.5869
11 | 1.2454 | 0.02666 | -0.0242 | 46.7142
11.5 | 1.2572 | 0.0296 | -0.02 | 42.473
12 | 1.2651 | 0.0331 | -0.0162 | 38.2205
12.5 | 1.2711 | 0.03704 | -0.013 | 34.317
13 | 1.2701 | 0.04195 | -0.0103 | 30.2765
13.5 | 1.2615 | 0.0479 | -0.008 | 26.3361
14 | 1.26 | 0.05346 | -0.0065 | 23.569
14.5 | 1.2606 | 0.05911 | -0.0055 | 21.3263
15 | 1.258 | 0.06529 | -0.0049 | 19.2679
15.5 | 1.2526 | 0.07207 | -0.0048 | 17.3803
16 | 1.2479 | 0.07916 | -0.0055 | 15.7643
16.5 | 1.2418 | 0.08679 | -0.0069 | 14.3081
17 | 1.2314 | 0.09507 | -0.0086 | 12.9526
17.5 | 1.2181 | 0.10402 | -0.0112 | 11.7102

## 47. Re 1M Mach 0.50 (1)
BIGFOIL.COM POLAR EXPORT
usa28
USA 28 |  |  |  | Cl Max: | 1.511 | at alpha= | 8.5 | deg
JavaFoil+Calcfoil stall+Eppler ext transition |  |  |  | L/D Max: | 110.795 | at alpha= | 4.5 | deg
Re: | 1000000 |  |  | Cd Min: | 0.00644 | at alpha= | -3 | deg
Mach: | 0.5 |  |  | Cl=0 at alpha= | -3.8897 | deg
|  |  |  | @ Cl=0.1, Cd= | 0.0064846
|  |  |  | @ Cl=0.4, Cd= | 0.0078677
|  |  |  | @ Cl=0.6, Cd= | 0.0083838
alpha (deg) | Cl | Cd | Cm | Cl/Cd
-20 | -0.885 | 0.18785 | -0.04 | -4.71
-19.5 | -0.858 | 0.18333 | -0.04 | -4.68
-19 | -0.831 | 0.186 | -0.04 | -4.466
-18.5 | -0.804 | 0.18 | -0.04 | -4.465
-18 | -0.777 | 0.17653 | -0.041 | -4.402
-17.5 | -0.751 | 0.16143 | -0.042 | -4.65
-17 | -0.725 | 0.16105 | -0.044 | -4.504
-16.5 | -0.696 | 0.15695 | -0.042 | -4.437
-16 | -0.668 | 0.15279 | -0.041 | -4.37
-15.5 | -0.64 | 0.14723 | -0.041 | -4.348
-15 | -0.613 | 0.13338 | -0.041 | -4.594
-14.5 | -0.586 | 0.12945 | -0.041 | -4.523
-14 | -0.558 | 0.1251 | -0.042 | -4.463
-13.5 | -0.531 | 0.12114 | -0.042 | -4.383
-13 | -0.504 | 0.11567 | -0.043 | -4.355
-12.5 | -0.477 | 0.12584 | -0.045 | -3.792
-12 | -0.448 | 0.11332 | -0.04 | -3.95
-11.5 | -0.42 | 0.11062 | -0.039 | -3.797
-11 | -0.393 | 0.10528 | -0.039 | -3.729
-10.5 | -0.365 | 0.09345 | -0.041 | -3.911
-10 | -0.338 | 0.08411 | -0.042 | -4.021
-9.5 | -0.311 | 0.08274 | -0.043 | -3.756
-9 | -0.431 | 0.06171 | -0.043 | -6.983
-8.5 | -0.428 | 0.0555 | -0.044 | -7.707
-8 | -0.404 | 0.05034 | -0.051 | -8.025
-7.5 | -0.398 | 0.0273 | -0.08 | -14.595
-7 | -0.358 | 0.02181 | -0.084 | -16.425
-6.5 | -0.339 | 0.00923 | -0.098 | -36.771
-6 | -0.278 | 0.00869 | -0.1 | -31.996
-5.5 | -0.214 | 0.00825 | -0.101 | -25.998
-5 | -0.149 | 0.00793 | -0.102 | -18.802
-4.5 | -0.082 | 0.00892 | -0.103 | -9.239
-4 | -0.015 | 0.00856 | -0.105 | -1.744
-3.5 | 0.053 | 0.00658 | -0.106 | 8.072
-3 | 0.122 | 0.00644 | -0.107 | 18.876
-2.5 | 0.19 | 0.00731 | -0.108 | 26.011
-2 | 0.259 | 0.00732 | -0.109 | 35.386
-1.5 | 0.328 | 0.00726 | -0.111 | 45.104
-1 | 0.396 | 0.00786 | -0.112 | 50.344
-0.5 | 0.464 | 0.00799 | -0.113 | 58.132
0 | 0.537 | 0.00818 | -0.114 | 65.609
0.5 | 0.605 | 0.0084 | -0.115 | 72.045
1 | 0.674 | 0.00854 | -0.117 | 78.949
1.5 | 0.742 | 0.00878 | -0.118 | 84.541
2 | 0.811 | 0.00903 | -0.119 | 89.777
2.5 | 0.879 | 0.00921 | -0.12 | 95.424
3 | 0.947 | 0.00955 | -0.121 | 99.132
3.5 | 1.015 | 0.00984 | -0.123 | 103.104
4 | 1.082 | 0.01016 | -0.124 | 106.515
4.5 | 1.147 | 0.01036 | -0.125 | 110.795
5 | 1.211 | 0.01597 | -0.126 | 75.819
5.5 | 1.273 | 0.0169 | -0.127 | 75.353
6 | 1.333 | 0.01786 | -0.128 | 74.626
6.5 | 1.39 | 0.01873 | -0.129 | 74.216
7 | 1.443 | 0.01971 | -0.131 | 73.22
7.5 | 1.492 | 0.01689 | -0.132 | 88.364
8 | 1.499 | 0.02321 | -0.13 | 64.576
8.5 | 1.511 | 0.02479 | -0.13 | 60.943
9 | 1.48 | 0.02639 | -0.13 | 56.072
9.5 | 1.352 | 0.03168 | -0.129 | 42.677
10 | 0.763 | 0.08949 | -0.06 | 8.526
10.5 | 0.791 | 0.09269 | -0.063 | 8.529
11 | 0.816 | 0.10345 | -0.061 | 7.892
11.5 | 0.843 | 0.1063 | -0.061 | 7.93
12 | 0.869 | 0.10947 | -0.062 | 7.942
12.5 | 0.896 | 0.11479 | -0.063 | 7.807
13 | 0.923 | 0.11992 | -0.065 | 7.697
13.5 | 0.955 | 0.13034 | -0.076 | 7.323

## 48. Re 1M Mach 0.50 (2)
BIGFOIL.COM POLAR EXPORT
usa28
USA 28 |  |  |  | Cl Max: | 1.1828 | at alpha= | 9 | deg
XFOIL ncrit=9 |  |  |  | L/D Max: | 84.406 | at alpha= | 6 | deg
Re: | 1000000 |  |  | Cd Min: | 0.25307 | at alpha= | -20 | deg
Mach: | 0.5 |  |  | Cl=0 at alpha= | -3.3228 | deg
|  |  |  | @ Cl=0.1, Cd= | 0.008311
|  |  |  | @ Cl=0.4, Cd= | 0.007784
|  |  |  | @ Cl=0.6, Cd= | 0.009063
alpha (deg) | Cl | Cd | Cm | Cl/Cd
-20 | -0.5976 | 0.25307 | 0.0046 | -2.3614
-19.5 | -0.5811 | 0.24458 | 0.0004 | -2.3759
-19 | -0.5619 | 0.23793 | -0.0023 | -2.3616
-18.5 | -0.5433 | 0.23121 | -0.0054 | -2.3498
-18 | -0.5252 | 0.22404 | -0.0086 | -2.3442
-17.5 | -0.5115 | 0.21439 | -0.013 | -2.3858
-17 | -0.4971 | 0.2059 | -0.0164 | -2.4143
-16.5 | -0.4774 | 0.20035 | -0.0181 | -2.3828
-16 | -0.4639 | 0.19196 | -0.0211 | -2.4166
-15.5 | -0.4519 | 0.18341 | -0.0241 | -2.4639
-15 | -0.4411 | 0.175 | -0.0269 | -2.5206
-14.5 | -0.4282 | 0.16785 | -0.0293 | -2.5511
-14 | -0.4176 | 0.16019 | -0.0316 | -2.6069
-13.5 | -0.4098 | 0.15204 | -0.0341 | -2.6953
-13 | -0.4138 | 0.14087 | -0.0376 | -2.9375
-12.5 | -0.4044 | 0.13452 | -0.0392 | -3.0062
-12 | -0.3992 | 0.12732 | -0.0408 | -3.1354
-11.5 | -0.3996 | 0.1162 | -0.0466 | -3.4389
-11 | -0.3921 | 0.10389 | -0.0566 | -3.7742
-10.5 | -0.38 | 0.09297 | -0.0665 | -4.0873
-10 | -0.4279 | 0.07443 | -0.0799 | -5.749
-9.5 | -0.467 | 0.05746 | -0.0974 | -8.1274
-8.5 | -0.5313 | 0.03173 | -0.1239 | -16.7444
-8 | -0.4642 | 0.02034 | -0.1444 | -22.822
-7.5 | -0.3906 | 0.01636 | -0.1487 | -23.8753
-7 | -0.3517 | 0.01417 | -0.1434 | -24.82
-6.5 | -0.3076 | 0.01293 | -0.1376 | -23.7896
-6 | -0.2625 | 0.01189 | -0.1317 | -22.0774
-5.5 | -0.2172 | 0.01095 | -0.1259 | -19.8356
-5 | -0.1686 | 0.01023 | -0.1207 | -16.4809
-4.5 | -0.1176 | 0.00974 | -0.116 | -12.0739
-4 | -0.0678 | 0.00925 | -0.1113 | -7.3297
-3.5 | -0.0201 | 0.00852 | -0.1066 | -2.3592
-3 | 0.0366 | 0.00841 | -0.1036 | 4.352
-2.5 | 0.0953 | 0.00832 | -0.1011 | 11.4543
-2 | 0.1527 | 0.00821 | -0.0985 | 18.5993
-1.5 | 0.21 | 0.0081 | -0.096 | 25.9259
-0.5 | 0.3189 | 0.00773 | -0.0903 | 41.2549
0 | 0.3739 | 0.00775 | -0.0874 | 48.2452
0.5 | 0.4276 | 0.00782 | -0.0843 | 54.6803
1 | 0.478 | 0.00792 | -0.0804 | 60.3535
1.5 | 0.5167 | 0.00825 | -0.0742 | 62.6303
2 | 0.5557 | 0.00874 | -0.0683 | 63.5812
2.5 | 0.6037 | 0.00909 | -0.0642 | 66.4136
3 | 0.6528 | 0.00937 | -0.0603 | 69.6692
3.5 | 0.7042 | 0.00966 | -0.0568 | 72.8986
4 | 0.7538 | 0.00995 | -0.0529 | 75.7588
4.5 | 0.8042 | 0.01026 | -0.0491 | 78.3821
5 | 0.8517 | 0.01065 | -0.0447 | 79.9718
5.5 | 0.9043 | 0.01091 | -0.0411 | 82.8873
6 | 0.9521 | 0.01128 | -0.0366 | 84.406
7 | 1.0372 | 0.01234 | -0.0259 | 84.0519
7.5 | 1.1383 | 0.01907 | -0.044 | 59.6906
8 | 1.156 | 0.02152 | -0.0371 | 53.7175
8.5 | 1.1712 | 0.02446 | -0.0308 | 47.8823
9 | 1.1828 | 0.02796 | -0.025 | 42.3033
9.5 | 1.1828 | 0.03266 | -0.0198 | 36.2156
10 | 1.1818 | 0.03793 | -0.0157 | 31.1574
10.5 | 1.1781 | 0.04381 | -0.0124 | 26.8911
11 | 1.1696 | 0.05037 | -0.0098 | 23.2202
11.5 | 1.1583 | 0.05752 | -0.008 | 20.1373
12 | 1.1474 | 0.06496 | -0.0068 | 17.6632
12.5 | 1.1373 | 0.07268 | -0.006 | 15.648
13 | 1.1256 | 0.08102 | -0.006 | 13.8929
13.5 | 1.1083 | 0.09056 | -0.0075 | 12.2383
14 | 1.0856 | 0.10119 | -0.0103 | 10.7283

## 49. Re 2M Mach 0.00 (1)
BIGFOIL.COM POLAR EXPORT
usa28
USA 28 |  |  |  | Cl Max: | 1.618 | at alpha= | 11.5 | deg
JavaFoil+Calcfoil stall+Eppler ext transition |  |  |  | L/D Max: | 148.657 | at alpha= | 5 | deg
Re: | 2000000 |  |  | Cd Min: | 0.00573 | at alpha= | -3 | deg
Mach: | 0 |  |  | Cl=0 at alpha= | -3.8898 | deg
|  |  |  | @ Cl=0.1, Cd= | 0.005741
|  |  |  | @ Cl=0.4, Cd= | 0.0060375
|  |  |  | @ Cl=0.6, Cd= | 0.0062233
alpha (deg) | Cl | Cd | Cm | Cl/Cd
-20 | -0.755 | 0.1652 | -0.032 | -4.57
-19.5 | -0.773 | 0.15586 | -0.034 | -4.959
-19 | -0.789 | 0.1451 | -0.036 | -5.441
-18.5 | -0.801 | 0.14153 | -0.035 | -5.659
-18 | -0.812 | 0.13276 | -0.036 | -6.117
-17.5 | -0.824 | 0.12118 | -0.038 | -6.798
-17 | -0.828 | 0.11634 | -0.038 | -7.12
-16.5 | -0.845 | 0.10048 | -0.044 | -8.411
-16 | -0.848 | 0.09336 | -0.045 | -9.08
-15.5 | -0.845 | 0.08888 | -0.046 | -9.51
-15 | -0.852 | 0.07493 | -0.05 | -11.364
-14.5 | -0.847 | 0.06705 | -0.052 | -12.638
-14 | -0.844 | 0.05681 | -0.055 | -14.859
-13.5 | -0.832 | 0.05042 | -0.057 | -16.498
-13 | -0.814 | 0.04555 | -0.059 | -17.876
-12.5 | -0.788 | 0.03984 | -0.061 | -19.769
-12 | -0.755 | 0.03741 | -0.062 | -20.177
-11.5 | -0.724 | 0.03296 | -0.064 | -21.959
-11 | -0.693 | 0.02795 | -0.066 | -24.792
-10.5 | -0.716 | 0.01153 | -0.077 | -62.098
-10 | -0.673 | 0.0093 | -0.078 | -72.358
-9.5 | -0.624 | 0.00922 | -0.079 | -67.686
-9 | -0.574 | 0.00836 | -0.08 | -68.63
-8.5 | -0.522 | 0.00843 | -0.081 | -61.912
-8 | -0.469 | 0.00805 | -0.082 | -58.299
-7.5 | -0.415 | 0.0078 | -0.083 | -53.198
-7 | -0.36 | 0.00754 | -0.084 | -47.662
-6.5 | -0.303 | 0.00726 | -0.085 | -41.763
-6 | -0.246 | 0.00704 | -0.086 | -35
-5.5 | -0.189 | 0.00773 | -0.087 | -24.407
-5 | -0.131 | 0.00759 | -0.089 | -17.2
-4.5 | -0.072 | 0.00777 | -0.09 | -9.261
-4 | -0.013 | 0.00632 | -0.091 | -2.059
-3.5 | 0.046 | 0.00584 | -0.092 | 7.91
-3 | 0.106 | 0.00573 | -0.093 | 18.442
-2.5 | 0.165 | 0.00623 | -0.094 | 26.517
-2 | 0.225 | 0.00667 | -0.095 | 33.695
-1.5 | 0.284 | 0.00743 | -0.096 | 38.236
-1 | 0.344 | 0.00599 | -0.097 | 57.324
-0.5 | 0.403 | 0.00604 | -0.098 | 66.665
0 | 0.465 | 0.00607 | -0.099 | 76.636
0.5 | 0.525 | 0.00608 | -0.1 | 86.298
1 | 0.584 | 0.00621 | -0.101 | 94.1
1.5 | 0.644 | 0.00626 | -0.102 | 102.878
2 | 0.703 | 0.00641 | -0.103 | 109.63
2.5 | 0.762 | 0.00738 | -0.104 | 103.284
3 | 0.822 | 0.00756 | -0.105 | 108.707
3.5 | 0.881 | 0.00671 | -0.106 | 131.275
4 | 0.939 | 0.00791 | -0.107 | 118.747
4.5 | 0.997 | 0.00803 | -0.108 | 124.157
5 | 1.054 | 0.00709 | -0.109 | 148.657
5.5 | 1.111 | 0.01224 | -0.11 | 90.728
6 | 1.167 | 0.01277 | -0.111 | 91.364
6.5 | 1.222 | 0.01324 | -0.112 | 92.251
7 | 1.276 | 0.01368 | -0.113 | 93.234
7.5 | 1.329 | 0.0122 | -0.114 | 108.937
8 | 1.38 | 0.01195 | -0.115 | 115.475
8.5 | 1.428 | 0.01262 | -0.116 | 113.159
9 | 1.471 | 0.01328 | -0.117 | 110.725
9.5 | 1.509 | 0.01375 | -0.118 | 109.797
10 | 1.544 | 0.01437 | -0.119 | 107.387
10.5 | 1.573 | 0.01516 | -0.119 | 103.763
11 | 1.598 | 0.01873 | -0.121 | 85.314
11.5 | 1.618 | 0.0166 | -0.121 | 97.461
12 | 1.599 | 0.02113 | -0.12 | 75.668
12.5 | 1.601 | 0.02247 | -0.12 | 71.248
13 | 1.595 | 0.02419 | -0.12 | 65.945
13.5 | 1.585 | 0.02607 | -0.12 | 60.773
14 | 1.569 | 0.02825 | -0.12 | 55.526
14.5 | 1.545 | 0.03168 | -0.12 | 48.777
15 | 1.52 | 0.03448 | -0.12 | 44.08
15.5 | 1.489 | 0.03788 | -0.12 | 39.314
16 | 1.451 | 0.04256 | -0.119 | 34.094
16.5 | 1.404 | 0.0496 | -0.118 | 28.308

## 50. Re 2M Mach 0.00 (2)
BIGFOIL.COM POLAR EXPORT
usa28
USA 28 |  |  |  | Cl Max: | 1.4889 | at alpha= | 16 | deg
XFOIL ncrit=9 |  |  |  | L/D Max: | 109.859 | at alpha= | 6.5 | deg
Re: | 2000000 |  |  | Cd Min: | 0.16277 | at alpha= | -20 | deg
Mach: | 0 |  |  | Cl=0 at alpha= | -3.4804 | deg
|  |  |  | @ Cl=0.1, Cd= | 0.0067299
|  |  |  | @ Cl=0.4, Cd= | 0.0061712
|  |  |  | @ Cl=0.6, Cd= | 0.0071185
alpha (deg) | Cl | Cd | Cm | Cl/Cd
-20 | -0.763 | 0.16277 | -0.0186 | -4.6876
-19.5 | -0.8319 | 0.14031 | -0.0303 | -5.929
-19 | -0.8815 | 0.12358 | -0.039 | -7.133
-18.5 | -0.9279 | 0.10848 | -0.0469 | -8.5537
-18 | -0.9918 | 0.09134 | -0.0561 | -10.8583
-17.5 | -1.0722 | 0.07295 | -0.0658 | -14.6977
-17 | -1.1737 | 0.05428 | -0.0752 | -21.6231
-16.5 | -1.3042 | 0.03071 | -0.0915 | -42.4683
-16 | -1.3466 | 0.02696 | -0.0816 | -49.9481
-15.5 | -1.3121 | 0.02412 | -0.0824 | -54.3988
-15 | -1.2611 | 0.02217 | -0.0846 | -56.8832
-14.5 | -1.2159 | 0.0206 | -0.0846 | -59.0243
-14 | -1.1702 | 0.0188 | -0.0849 | -62.2447
-13.5 | -1.1138 | 0.01753 | -0.0866 | -63.5368
-13 | -1.0499 | 0.01652 | -0.0894 | -63.5533
-12.5 | -1.0069 | 0.01536 | -0.0878 | -65.5534
-12 | -0.948 | 0.0146 | -0.0891 | -64.9315
-11.5 | -0.8859 | 0.01363 | -0.0912 | -64.9963
-11 | -0.84 | 0.01293 | -0.0895 | -64.9652
-10.5 | -0.7797 | 0.01224 | -0.0909 | -63.701
-10 | -0.7383 | 0.01178 | -0.0878 | -62.674
-9.5 | -0.6547 | 0.01066 | -0.0945 | -61.4165
-8.5 | -0.4686 | 0.00972 | -0.1117 | -48.2099
-8 | -0.4231 | 0.00923 | -0.1097 | -45.8397
-7.5 | -0.3761 | 0.00894 | -0.1078 | -42.0694
-7 | -0.3283 | 0.00867 | -0.1061 | -37.8662
-6.5 | -0.2805 | 0.00836 | -0.1043 | -33.5526
-6 | -0.2333 | 0.00804 | -0.1024 | -29.0174
-5.5 | -0.1851 | 0.00784 | -0.1007 | -23.6097
-5 | -0.1381 | 0.00757 | -0.0986 | -18.2431
-4.5 | -0.0925 | 0.00729 | -0.0963 | -12.6886
-4 | -0.0503 | 0.00685 | -0.0935 | -7.3431
-3.5 | -0.002 | 0.00681 | -0.0917 | -0.29369
-3 | 0.0489 | 0.00679 | -0.0905 | 7.2018
-2.5 | 0.0999 | 0.00673 | -0.0893 | 14.844
-2 | 0.1514 | 0.00668 | -0.0882 | 22.6647
-1.5 | 0.2026 | 0.00658 | -0.0871 | 30.7903
-1 | 0.2494 | 0.0063 | -0.0852 | 39.5873
-0.5 | 0.2992 | 0.00615 | -0.0838 | 48.6504
0 | 0.3489 | 0.00616 | -0.0823 | 56.6396
0.5 | 0.3988 | 0.00617 | -0.0808 | 64.6353
1 | 0.4475 | 0.00622 | -0.0791 | 71.9453
1.5 | 0.494 | 0.00634 | -0.0769 | 77.918
2 | 0.532 | 0.00684 | -0.0731 | 77.7778
2.5 | 0.5773 | 0.00705 | -0.0708 | 81.8865
3 | 0.6237 | 0.00719 | -0.0687 | 86.7455
3.5 | 0.6699 | 0.00736 | -0.0666 | 91.019
4 | 0.7163 | 0.00749 | -0.0645 | 95.6342
4.5 | 0.7635 | 0.00763 | -0.0626 | 100.0655
5 | 0.8074 | 0.00781 | -0.0601 | 103.3803
5.5 | 0.8521 | 0.00799 | -0.0577 | 106.6458
6 | 0.8958 | 0.00819 | -0.0552 | 109.3773
6.5 | 0.9349 | 0.00851 | -0.0519 | 109.859
7 | 0.9549 | 0.00938 | -0.0449 | 101.8017
8 | 1.1514 | 0.01288 | -0.0684 | 89.3944
8.5 | 1.2098 | 0.01366 | -0.07 | 88.5652
9 | 1.2362 | 0.01436 | -0.0645 | 86.0864
9.5 | 1.2644 | 0.01504 | -0.0596 | 84.0691
10 | 1.2905 | 0.01585 | -0.0546 | 81.4196
10.5 | 1.3106 | 0.01701 | -0.0487 | 77.0488
11 | 1.3373 | 0.01794 | -0.0444 | 74.5429
11.5 | 1.3619 | 0.01908 | -0.04 | 71.3784
12 | 1.3837 | 0.02048 | -0.0356 | 67.5635
12.5 | 1.402 | 0.02224 | -0.0312 | 63.0396
13 | 1.4107 | 0.02478 | -0.0263 | 56.929
13.5 | 1.4322 | 0.02664 | -0.0231 | 53.7613
14 | 1.4459 | 0.02919 | -0.0197 | 49.5341
14.5 | 1.4639 | 0.03157 | -0.017 | 46.37
15 | 1.4721 | 0.03491 | -0.0141 | 42.1684
15.5 | 1.4783 | 0.0387 | -0.0117 | 38.199
16 | 1.4889 | 0.04229 | -0.01 | 35.2069
16.5 | 1.4873 | 0.04738 | -0.0085 | 31.3909
17 | 1.4678 | 0.05472 | -0.0074 | 26.8238
17.5 | 1.4588 | 0.0613 | -0.0071 | 23.7977
18 | 1.4643 | 0.06634 | -0.0072 | 22.0727
18.5 | 1.4554 | 0.07353 | -0.008 | 19.7933
19 | 1.4417 | 0.08161 | -0.0095 | 17.6657
19.5 | 1.4316 | 0.08948 | -0.0113 | 15.9991
20 | 1.4083 | 0.09939 | -0.014 | 14.1694

## 51. Re 2M Mach 0.10 (1)
BIGFOIL.COM POLAR EXPORT
usa28
USA 28 |  |  |  | Cl Max: | 1.617 | at alpha= | 11.5 | deg
JavaFoil+Calcfoil stall+Eppler ext transition |  |  |  | L/D Max: | 149.715 | at alpha= | 5 | deg
Re: | 2000000 |  |  | Cd Min: | 0.00568 | at alpha= | -3 | deg
Mach: | 0.1 |  |  | Cl=0 at alpha= | -3.8898 | deg
|  |  |  | @ Cl=0.1, Cd= | 0.005741
|  |  |  | @ Cl=0.4, Cd= | 0.0059958
|  |  |  | @ Cl=0.6, Cd= | 0.0062508
alpha (deg) | Cl | Cd | Cm | Cl/Cd
-19.5 | -0.733 | 0.16193 | -0.033 | -4.527
-19 | -0.754 | 0.14912 | -0.035 | -5.053
-18.5 | -0.771 | 0.14098 | -0.036 | -5.47
-18 | -0.785 | 0.13373 | -0.036 | -5.869
-17.5 | -0.799 | 0.124 | -0.038 | -6.442
-17 | -0.807 | 0.12007 | -0.037 | -6.718
-16.5 | -0.815 | 0.11102 | -0.039 | -7.34
-16 | -0.819 | 0.1051 | -0.04 | -7.795
-15.5 | -0.832 | 0.09074 | -0.046 | -9.172
-15 | -0.833 | 0.08191 | -0.048 | -10.168
-14.5 | -0.835 | 0.07111 | -0.052 | -11.747
-14 | -0.834 | 0.06055 | -0.055 | -13.767
-13.5 | -0.825 | 0.05255 | -0.057 | -15.704
-13 | -0.81 | 0.04686 | -0.059 | -17.294
-12.5 | -0.786 | 0.04095 | -0.061 | -19.188
-12 | -0.754 | 0.03809 | -0.062 | -19.791
-11.5 | -0.721 | 0.03471 | -0.064 | -20.772
-11 | -0.692 | 0.02899 | -0.066 | -23.856
-10.5 | -0.697 | 0.01388 | -0.074 | -50.229
-10 | -0.674 | 0.00943 | -0.078 | -71.499
-9.5 | -0.626 | 0.00888 | -0.079 | -70.439
-9 | -0.576 | 0.00844 | -0.08 | -68.198
-8.5 | -0.524 | 0.00852 | -0.082 | -61.484
-8 | -0.471 | 0.00804 | -0.083 | -58.583
-7.5 | -0.417 | 0.00786 | -0.084 | -52.991
-7 | -0.361 | 0.00753 | -0.085 | -47.921
-6.5 | -0.305 | 0.00733 | -0.086 | -41.568
-6 | -0.247 | 0.00754 | -0.087 | -32.806
-5.5 | -0.19 | 0.00781 | -0.088 | -24.282
-5 | -0.131 | 0.00753 | -0.089 | -17.408
-4.5 | -0.072 | 0.00777 | -0.09 | -9.304
-4 | -0.013 | 0.00627 | -0.091 | -2.085
-3.5 | 0.046 | 0.00629 | -0.092 | 7.375
-3 | 0.106 | 0.00568 | -0.093 | 18.675
-2.5 | 0.166 | 0.00623 | -0.094 | 26.642
-2 | 0.226 | 0.00663 | -0.095 | 34.054
-1.5 | 0.285 | 0.00749 | -0.096 | 38.128
-1 | 0.345 | 0.00595 | -0.097 | 58.052
-0.5 | 0.405 | 0.006 | -0.099 | 67.439
0 | 0.467 | 0.00604 | -0.1 | 77.407
0.5 | 0.527 | 0.00617 | -0.101 | 85.407
1 | 0.587 | 0.00624 | -0.102 | 94.039
1.5 | 0.647 | 0.00629 | -0.103 | 102.769
2 | 0.707 | 0.00639 | -0.104 | 110.642
2.5 | 0.766 | 0.00746 | -0.105 | 102.72
3 | 0.826 | 0.00766 | -0.106 | 107.818
3.5 | 0.885 | 0.00674 | -0.107 | 131.356
4 | 0.944 | 0.0079 | -0.108 | 119.511
4.5 | 1.002 | 0.00811 | -0.109 | 123.634
5 | 1.06 | 0.00708 | -0.11 | 149.715
5.5 | 1.116 | 0.01231 | -0.111 | 90.708
6 | 1.172 | 0.01283 | -0.112 | 91.363
6.5 | 1.227 | 0.01331 | -0.113 | 92.225
7 | 1.282 | 0.01375 | -0.114 | 93.176
7.5 | 1.335 | 0.01227 | -0.115 | 108.793
8 | 1.386 | 0.01205 | -0.115 | 115.053
8.5 | 1.434 | 0.01283 | -0.116 | 111.833
9 | 1.476 | 0.01339 | -0.117 | 110.25
9.5 | 1.514 | 0.01386 | -0.118 | 109.216
10 | 1.548 | 0.01451 | -0.119 | 106.682
10.5 | 1.576 | 0.01535 | -0.12 | 102.663
11 | 1.599 | 0.01896 | -0.121 | 84.35
11.5 | 1.617 | 0.01702 | -0.122 | 94.996
12 | 1.594 | 0.0216 | -0.12 | 73.817
12.5 | 1.593 | 0.02296 | -0.12 | 69.367
13 | 1.584 | 0.0248 | -0.121 | 63.875
13.5 | 1.57 | 0.02684 | -0.121 | 58.488
14 | 1.55 | 0.02901 | -0.121 | 53.436
14.5 | 1.526 | 0.03175 | -0.121 | 48.057
15 | 1.491 | 0.03589 | -0.12 | 41.531
15.5 | 1.455 | 0.03989 | -0.12 | 36.467
16 | 1.406 | 0.04619 | -0.119 | 30.435
16.5 | 1.363 | 0.0504 | -0.118 | 27.05

## 52. Re 2M Mach 0.10 (2)
BIGFOIL.COM POLAR EXPORT
usa28
USA 28 |  |  |  | Cl Max: | 1.4752 | at alpha= | 16 | deg
XFOIL ncrit=9 |  |  |  | L/D Max: | 109.343 | at alpha= | 6 | deg
Re: | 2000000 |  |  | Cd Min: | 0.17431 | at alpha= | -20 | deg
Mach: | 0.1 |  |  | Cl=0 at alpha= | -3.4688 | deg
|  |  |  | @ Cl=0.1, Cd= | 0.0067396
|  |  |  | @ Cl=0.4, Cd= | 0.0061911
|  |  |  | @ Cl=0.6, Cd= | 0.0071407
alpha (deg) | Cl | Cd | Cm | Cl/Cd
-20 | -0.7205 | 0.17431 | -0.0133 | -4.1334
-19.5 | -0.7673 | 0.15529 | -0.0231 | -4.9411
-19 | -0.8223 | 0.13634 | -0.033 | -6.0312
-18.5 | -0.8739 | 0.1195 | -0.0417 | -7.313
-18 | -0.9214 | 0.10444 | -0.0496 | -8.8223
-17.5 | -0.9883 | 0.08721 | -0.0589 | -11.3324
-17 | -1.0641 | 0.07004 | -0.0679 | -15.1927
-16.5 | -1.1646 | 0.05215 | -0.0768 | -22.3317
-16 | -1.2863 | 0.0305 | -0.0913 | -42.1738
-15.5 | -1.3091 | 0.02641 | -0.0851 | -49.5683
-15 | -1.2657 | 0.02362 | -0.0871 | -53.5859
-14.5 | -1.2199 | 0.0216 | -0.0878 | -56.4769
-14 | -1.1744 | 0.01987 | -0.0877 | -59.1042
-13.5 | -1.1211 | 0.01818 | -0.0889 | -61.6667
-13 | -1.0575 | 0.01702 | -0.0916 | -62.1328
-12.5 | -1.0131 | 0.01578 | -0.09 | -64.2015
-12 | -0.9551 | 0.01488 | -0.091 | -64.1868
-11.5 | -0.8904 | 0.01412 | -0.0932 | -63.0595
-10 | -0.7433 | 0.0119 | -0.0893 | -62.4622
-9.5 | -0.6572 | 0.01078 | -0.0962 | -60.9647
-9 | -0.547 | 0.01018 | -0.1084 | -53.7328
-8.5 | -0.4709 | 0.00989 | -0.113 | -47.6138
-8 | -0.4264 | 0.00932 | -0.1106 | -45.7511
-7.5 | -0.3793 | 0.00901 | -0.1086 | -42.0977
-7 | -0.3312 | 0.00872 | -0.1068 | -37.9817
-6.5 | -0.2828 | 0.00843 | -0.105 | -33.5469
-6 | -0.2357 | 0.00808 | -0.103 | -29.1708
-5.5 | -0.1874 | 0.00787 | -0.1011 | -23.8119
-5 | -0.1404 | 0.0076 | -0.099 | -18.4737
-4.5 | -0.0942 | 0.00733 | -0.0967 | -12.8513
-4 | -0.0521 | 0.00689 | -0.0937 | -7.5617
-3.5 | -0.0032 | 0.00683 | -0.092 | -0.46852
-3 | 0.0481 | 0.00681 | -0.0908 | 7.0631
-2.5 | 0.0994 | 0.00674 | -0.0896 | 14.7478
-2 | 0.1511 | 0.00671 | -0.0885 | 22.5186
-0.5 | 0.2995 | 0.00617 | -0.0839 | 48.5413
0 | 0.3492 | 0.00616 | -0.0823 | 56.6883
0.5 | 0.3989 | 0.00619 | -0.0807 | 64.4426
1 | 0.4477 | 0.00624 | -0.0789 | 71.7468
1.5 | 0.4942 | 0.00638 | -0.0767 | 77.4608
2 | 0.5324 | 0.00688 | -0.0729 | 77.3837
2.5 | 0.5782 | 0.00708 | -0.0706 | 81.6667
3 | 0.6249 | 0.00721 | -0.0685 | 86.6713
3.5 | 0.6717 | 0.00738 | -0.0664 | 91.0163
4 | 0.7181 | 0.00753 | -0.0642 | 95.3652
4.5 | 0.7655 | 0.00765 | -0.0623 | 100.0654
5 | 0.8098 | 0.00783 | -0.0597 | 103.4227
6 | 0.8988 | 0.00822 | -0.0548 | 109.3431
7 | 0.9571 | 0.00947 | -0.0441 | 101.0665
8.5 | 1.2106 | 0.01379 | -0.0686 | 87.7883
9 | 1.2373 | 0.0145 | -0.0631 | 85.331
9.5 | 1.2656 | 0.01522 | -0.0581 | 83.1537
10 | 1.2912 | 0.0161 | -0.0529 | 80.1988
10.5 | 1.3114 | 0.01729 | -0.0471 | 75.8473
11 | 1.3376 | 0.01831 | -0.0426 | 73.053
11.5 | 1.3617 | 0.01954 | -0.0382 | 69.6878
12 | 1.3828 | 0.02107 | -0.0338 | 65.6289
12.5 | 1.3986 | 0.02307 | -0.0291 | 60.6242
13 | 1.4091 | 0.02562 | -0.0245 | 55
13.5 | 1.4294 | 0.02766 | -0.0214 | 51.6775
14 | 1.4414 | 0.03047 | -0.0179 | 47.3055
14.5 | 1.4581 | 0.03308 | -0.0153 | 44.078
15 | 1.4646 | 0.03675 | -0.0125 | 39.8531
15.5 | 1.4686 | 0.04094 | -0.0102 | 35.872
16 | 1.4752 | 0.04514 | -0.0087 | 32.6805
16.5 | 1.4645 | 0.05141 | -0.0073 | 28.4867
17 | 1.4436 | 0.05923 | -0.0067 | 24.3728
17.5 | 1.4427 | 0.06506 | -0.0066 | 22.1749
18 | 1.4447 | 0.07081 | -0.0071 | 20.4025
18.5 | 1.4333 | 0.07858 | -0.0083 | 18.24
19 | 1.4176 | 0.0872 | -0.0102 | 16.2569
19.5 | 1.4051 | 0.09556 | -0.0123 | 14.7039
20 | 1.3815 | 0.10568 | -0.0154 | 13.0725

## 53. Re 2M Mach 0.25 (1)
BIGFOIL.COM POLAR EXPORT
usa28
USA 28 |  |  |  | Cl Max: | 1.597 | at alpha= | 11 | deg
JavaFoil+Calcfoil stall+Eppler ext transition |  |  |  | L/D Max: | 151.008 | at alpha= | 5 | deg
Re: | 2000000 |  |  | Cd Min: | 0.00571 | at alpha= | -3 | deg
Mach: | 0.25 |  |  | Cl=0 at alpha= | -3.8934 | deg
|  |  |  | @ Cl=0.1, Cd= | 0.0058044
|  |  |  | @ Cl=0.4, Cd= | 0.0060326
|  |  |  | @ Cl=0.6, Cd= | 0.0071208
alpha (deg) | Cl | Cd | Cm | Cl/Cd
-18 | -0.534 | 0.16572 | -0.032 | -3.221
-17.5 | -0.58 | 0.14888 | -0.034 | -3.894
-17 | -0.621 | 0.13908 | -0.035 | -4.464
-16.5 | -0.657 | 0.12922 | -0.036 | -5.082
-16 | -0.686 | 0.11823 | -0.035 | -5.802
-15.5 | -0.71 | 0.11161 | -0.035 | -6.357
-15 | -0.73 | 0.10309 | -0.038 | -7.077
-14.5 | -0.741 | 0.09767 | -0.039 | -7.589
-14 | -0.748 | 0.09042 | -0.042 | -8.278
-13.5 | -0.761 | 0.07616 | -0.05 | -9.993
-13 | -0.763 | 0.06522 | -0.054 | -11.697
-12.5 | -0.758 | 0.05078 | -0.06 | -14.928
-12 | -0.74 | 0.042 | -0.063 | -17.63
-11.5 | -0.713 | 0.038 | -0.064 | -18.764
-11 | -0.682 | 0.03423 | -0.066 | -19.92
-10.5 | -0.651 | 0.02941 | -0.068 | -22.137
-10 | -0.618 | 0.02469 | -0.071 | -25.047
-9.5 | -0.633 | 0.01108 | -0.081 | -57.13
-9 | -0.584 | 0.0089 | -0.083 | -65.676
-8.5 | -0.533 | 0.00827 | -0.084 | -64.456
-8 | -0.48 | 0.00787 | -0.085 | -60.997
-7.5 | -0.425 | 0.00847 | -0.086 | -50.25
-7 | -0.369 | 0.00776 | -0.087 | -47.581
-6.5 | -0.312 | 0.00792 | -0.088 | -39.408
-6 | -0.254 | 0.00773 | -0.089 | -32.807
-5.5 | -0.194 | 0.00835 | -0.09 | -23.277
-5 | -0.135 | 0.0076 | -0.091 | -17.711
-4.5 | -0.074 | 0.00794 | -0.092 | -9.347
-4 | -0.013 | 0.00637 | -0.094 | -2.109
-3.5 | 0.048 | 0.00635 | -0.095 | 7.508
-3 | 0.109 | 0.00571 | -0.096 | 19.099
-2.5 | 0.17 | 0.00625 | -0.097 | 27.26
-2 | 0.232 | 0.00669 | -0.098 | 34.681
-1.5 | 0.293 | 0.00683 | -0.099 | 42.955
-1 | 0.355 | 0.00604 | -0.1 | 58.772
-0.5 | 0.416 | 0.00603 | -0.101 | 69.005
0 | 0.48 | 0.00608 | -0.102 | 78.956
0.5 | 0.542 | 0.00617 | -0.103 | 87.828
1 | 0.603 | 0.00717 | -0.104 | 84.154
1.5 | 0.665 | 0.00632 | -0.106 | 105.236
2 | 0.726 | 0.00642 | -0.107 | 113.056
2.5 | 0.787 | 0.00758 | -0.108 | 103.805
3 | 0.848 | 0.00777 | -0.109 | 109.16
3.5 | 0.909 | 0.00794 | -0.11 | 114.523
4 | 0.97 | 0.00811 | -0.111 | 119.647
4.5 | 1.029 | 0.00824 | -0.112 | 124.887
5 | 1.088 | 0.0072 | -0.113 | 151.008
5.5 | 1.146 | 0.01272 | -0.114 | 90.09
6 | 1.203 | 0.01333 | -0.115 | 90.221
6.5 | 1.259 | 0.01384 | -0.116 | 90.937
7 | 1.314 | 0.01445 | -0.117 | 90.947
7.5 | 1.367 | 0.01312 | -0.118 | 104.195
8 | 1.419 | 0.01276 | -0.119 | 111.229
8.5 | 1.466 | 0.01335 | -0.12 | 109.783
9 | 1.505 | 0.01408 | -0.121 | 106.854
9.5 | 1.538 | 0.0147 | -0.122 | 104.66
10 | 1.566 | 0.01547 | -0.123 | 101.206
10.5 | 1.585 | 0.01631 | -0.123 | 97.186
11 | 1.597 | 0.01719 | -0.124 | 92.908
11.5 | 1.561 | 0.02255 | -0.122 | 69.237
12 | 1.546 | 0.02454 | -0.122 | 62.992
12.5 | 1.521 | 0.02693 | -0.122 | 56.474
13 | 1.488 | 0.02884 | -0.122 | 51.603
13.5 | 1.445 | 0.03188 | -0.122 | 45.313
14 | 1.391 | 0.03539 | -0.122 | 39.303
14.5 | 1.325 | 0.04022 | -0.122 | 32.932
15 | 1.228 | 0.05261 | -0.117 | 23.344
15.5 | 1.097 | 0.08268 | -0.105 | 13.267
16 | 0.974 | 0.11998 | -0.084 | 8.117

## 54. Re 2M Mach 0.25 (2)
BIGFOIL.COM POLAR EXPORT
usa28
USA 28 |  |  |  | Cl Max: | 0.9683 | at alpha= | 7 | deg
XFOIL ncrit=9 |  |  |  | L/D Max: | 108.775 | at alpha= | 6 | deg
Re: | 2000000 |  |  | Cd Min: | 0.21243 | at alpha= | -19 | deg
Mach: | 0.25 |  |  | Cl=0 at alpha= | -3.4033 | deg
|  |  |  | @ Cl=0.1, Cd= | 0.0068179
|  |  |  | @ Cl=0.4, Cd= | 0.0062294
|  |  |  | @ Cl=0.6, Cd= | 0.0072603
alpha (deg) | Cl | Cd | Cm | Cl/Cd
-19 | -0.5565 | 0.21243 | -0.0018 | -2.6197
-18.5 | -0.5584 | 0.1995 | -0.0063 | -2.799
-18 | -0.5894 | 0.17916 | -0.0141 | -3.2898
-17.5 | -0.6952 | 0.14534 | -0.0304 | -4.7833
-17 | -0.7551 | 0.12617 | -0.0404 | -5.9848
-16.5 | -0.8064 | 0.11018 | -0.0487 | -7.3189
-16 | -0.8444 | 0.09736 | -0.0553 | -8.673
-15.5 | -0.8984 | 0.083 | -0.063 | -10.8241
-15 | -0.9669 | 0.0679 | -0.0709 | -14.2401
-14.5 | -1.0483 | 0.05309 | -0.0781 | -19.7457
-14 | -1.1535 | 0.03115 | -0.0996 | -37.0305
-13.5 | -1.1318 | 0.0252 | -0.1026 | -44.9127
-13 | -1.0837 | 0.02193 | -0.104 | -49.4163
-12.5 | -1.0274 | 0.01913 | -0.1059 | -53.7062
-12 | -0.9854 | 0.01749 | -0.1029 | -56.3408
-11.5 | -0.9248 | 0.01581 | -0.1036 | -58.4946
-11 | -0.8544 | 0.0148 | -0.1056 | -57.7297
-10.5 | -0.8253 | 0.01366 | -0.0991 | -60.4173
-10 | -0.7682 | 0.01277 | -0.0982 | -60.1566
-9.5 | -0.6674 | 0.01194 | -0.1064 | -55.8961
-9 | -0.5568 | 0.01083 | -0.1176 | -51.4127
-8.5 | -0.4902 | 0.0104 | -0.119 | -47.1346
-7.5 | -0.3968 | 0.00941 | -0.1133 | -42.1679
-6.5 | -0.2974 | 0.00874 | -0.1088 | -34.0275
-6 | -0.2492 | 0.00834 | -0.1063 | -29.8801
-5.5 | -0.2006 | 0.00805 | -0.1038 | -24.9193
-5 | -0.1515 | 0.00781 | -0.1015 | -19.3982
-4.5 | -0.1047 | 0.00759 | -0.0987 | -13.7945
-4 | -0.058 | 0.00733 | -0.096 | -7.9127
-3.5 | -0.0103 | 0.00697 | -0.0937 | -1.4778
-2.5 | 0.0962 | 0.00682 | -0.0911 | 14.1056
-2 | 0.1494 | 0.00679 | -0.0898 | 22.0029
-1.5 | 0.202 | 0.00669 | -0.0884 | 30.1943
-1 | 0.2519 | 0.0065 | -0.0865 | 38.7538
-0.5 | 0.299 | 0.00626 | -0.084 | 47.7636
0 | 0.3507 | 0.00621 | -0.0825 | 56.4734
0.5 | 0.4016 | 0.00623 | -0.0807 | 64.4623
1 | 0.4504 | 0.00632 | -0.0785 | 71.2658
1.5 | 0.4906 | 0.00678 | -0.0746 | 72.3599
2 | 0.5355 | 0.00704 | -0.0717 | 76.0653
2.5 | 0.5839 | 0.00721 | -0.0695 | 80.9847
3 | 0.6319 | 0.00736 | -0.0672 | 85.856
3.5 | 0.6807 | 0.00751 | -0.0651 | 90.6391
4 | 0.7272 | 0.00769 | -0.0625 | 94.5644
4.5 | 0.7766 | 0.00779 | -0.0605 | 99.6919
5 | 0.8234 | 0.00798 | -0.0579 | 103.183
5.5 | 0.87 | 0.00818 | -0.0553 | 106.357
6 | 0.9148 | 0.00841 | -0.0524 | 108.7753
6.5 | 0.9526 | 0.00882 | -0.0481 | 108.0045
7 | 0.9683 | 0.00993 | -0.0399 | 97.5126

## 55. Re 2M Mach 0.50 (1)
BIGFOIL.COM POLAR EXPORT
usa28
USA 28 |  |  |  | Cl Max: | 1.534 | at alpha= | 8 | deg
JavaFoil+Calcfoil stall+Eppler ext transition |  |  |  | L/D Max: | 155.377 | at alpha= | 4.5 | deg
Re: | 2000000 |  |  | Cd Min: | 0.00606 | at alpha= | -0.5 | deg
Mach: | 0.5 |  |  | Cl=0 at alpha= | -3.8897 | deg
|  |  |  | @ Cl=0.1, Cd= | 0.0063496
|  |  |  | @ Cl=0.4, Cd= | 0.0069353
|  |  |  | @ Cl=0.6, Cd= | 0.0073137
alpha (deg) | Cl | Cd | Cm | Cl/Cd
-20 | -0.889 | 0.17056 | -0.042 | -5.211
-19.5 | -0.859 | 0.16628 | -0.041 | -5.168
-19 | -0.832 | 0.16626 | -0.041 | -5.006
-18.5 | -0.805 | 0.16149 | -0.041 | -4.986
-18 | -0.778 | 0.15548 | -0.042 | -5.004
-17.5 | -0.751 | 0.14444 | -0.042 | -5.201
-17 | -0.727 | 0.14369 | -0.044 | -5.057
-16.5 | -0.699 | 0.14361 | -0.044 | -4.866
-16 | -0.67 | 0.13671 | -0.043 | -4.9
-15.5 | -0.641 | 0.1349 | -0.043 | -4.755
-15 | -0.614 | 0.12143 | -0.042 | -5.054
-14.5 | -0.586 | 0.11637 | -0.043 | -5.038
-14 | -0.559 | 0.11142 | -0.043 | -5.016
-13.5 | -0.531 | 0.10877 | -0.043 | -4.887
-13 | -0.504 | 0.10384 | -0.043 | -4.855
-12.5 | -0.477 | 0.11153 | -0.045 | -4.281
-12 | -0.448 | 0.10095 | -0.041 | -4.44
-11.5 | -0.42 | 0.09637 | -0.04 | -4.361
-11 | -0.393 | 0.0936 | -0.04 | -4.197
-10.5 | -0.366 | 0.08475 | -0.042 | -4.316
-10 | -0.338 | 0.07686 | -0.043 | -4.404
-9.5 | -0.312 | 0.0605 | -0.047 | -5.154
-9 | -0.431 | 0.05809 | -0.044 | -7.426
-8.5 | -0.463 | 0.03138 | -0.077 | -14.755
-8 | -0.439 | 0.0285 | -0.079 | -15.4
-7.5 | -0.407 | 0.02263 | -0.084 | -17.979
-7 | -0.397 | 0.00944 | -0.097 | -42.052
-6.5 | -0.339 | 0.00866 | -0.098 | -39.173
-6 | -0.278 | 0.00818 | -0.1 | -34.009
-5.5 | -0.215 | 0.00787 | -0.101 | -27.251
-5 | -0.149 | 0.00755 | -0.102 | -19.741
-4.5 | -0.082 | 0.00852 | -0.103 | -9.669
-4 | -0.015 | 0.00823 | -0.105 | -1.816
-3.5 | 0.053 | 0.00637 | -0.106 | 8.337
-3 | 0.122 | 0.00634 | -0.107 | 19.175
-2.5 | 0.19 | 0.00638 | -0.108 | 29.805
-2 | 0.259 | 0.00629 | -0.109 | 41.157
-1.5 | 0.327 | 0.00694 | -0.111 | 47.204
-1 | 0.396 | 0.00699 | -0.112 | 56.628
-0.5 | 0.464 | 0.00606 | -0.113 | 76.581
0 | 0.537 | 0.0061 | -0.114 | 87.895
0.5 | 0.605 | 0.00741 | -0.115 | 81.707
1 | 0.674 | 0.00634 | -0.117 | 106.245
1.5 | 0.742 | 0.00642 | -0.118 | 115.574
2 | 0.811 | 0.00658 | -0.119 | 123.165
2.5 | 0.879 | 0.00809 | -0.12 | 108.633
3 | 0.947 | 0.00838 | -0.121 | 113.069
3.5 | 1.015 | 0.00858 | -0.123 | 118.224
4 | 1.082 | 0.0088 | -0.124 | 122.932
4.5 | 1.147 | 0.00738 | -0.125 | 155.377
5 | 1.211 | 0.01414 | -0.126 | 85.668
5.5 | 1.273 | 0.015 | -0.127 | 84.87
6 | 1.333 | 0.01582 | -0.128 | 84.256
6.5 | 1.39 | 0.01655 | -0.129 | 83.967
7 | 1.443 | 0.0175 | -0.131 | 82.501
7.5 | 1.492 | 0.01486 | -0.132 | 100.422
8 | 1.534 | 0.02047 | -0.133 | 74.972
8.5 | 1.524 | 0.02139 | -0.131 | 71.245
9 | 1.493 | 0.02275 | -0.131 | 65.613
9.5 | 1.363 | 0.02731 | -0.13 | 49.917
10 | 0.764 | 0.08056 | -0.063 | 9.482
10.5 | 0.791 | 0.08832 | -0.065 | 8.957
11 | 0.817 | 0.09173 | -0.062 | 8.904
11.5 | 0.843 | 0.09615 | -0.063 | 8.772
12 | 0.87 | 0.09926 | -0.063 | 8.764
12.5 | 0.897 | 0.10385 | -0.065 | 8.636
13 | 0.924 | 0.1092 | -0.068 | 8.463

## 56. Re 2M Mach 0.50 (2)
BIGFOIL.COM POLAR EXPORT
usa28
USA 28 |  |  |  | Cl Max: | 1.268 | at alpha= | 10 | deg
XFOIL ncrit=9 |  |  |  | L/D Max: | 103.193 | at alpha= | 6 | deg
Re: | 2000000 |  |  | Cd Min: | 0.25132 | at alpha= | -20 | deg
Mach: | 0.5 |  |  | Cl=0 at alpha= | -3.1 | deg
|  |  |  | @ Cl=0.1, Cd= | 0.0071263
|  |  |  | @ Cl=0.4, Cd= | 0.0070002
|  |  |  | @ Cl=0.6, Cd= | 0.0078061
alpha (deg) | Cl | Cd | Cm | Cl/Cd
-20 | -0.6057 | 0.25132 | 0.007 | -2.4101
-19.5 | -0.5867 | 0.24519 | 0.0037 | -2.3928
-19 | -0.5695 | 0.23709 | 0.0001 | -2.402
-18.5 | -0.5531 | 0.22875 | -0.0035 | -2.4179
-18 | -0.5379 | 0.22008 | -0.007 | -2.4441
-17.5 | -0.5252 | 0.21068 | -0.0106 | -2.4929
-17 | -0.5108 | 0.20267 | -0.0138 | -2.5204
-16.5 | -0.4962 | 0.19506 | -0.0168 | -2.5438
-16 | -0.482 | 0.18748 | -0.0197 | -2.5709
-15.5 | -0.4756 | 0.17748 | -0.0232 | -2.6797
-15 | -0.4625 | 0.17029 | -0.0259 | -2.716
-14.5 | -0.4522 | 0.16235 | -0.0286 | -2.7853
-14 | -0.4461 | 0.15083 | -0.0349 | -2.9576
-13.5 | -0.4233 | 0.14191 | -0.0418 | -2.9829
-13 | -0.4254 | 0.12902 | -0.0495 | -3.2972
-12.5 | -0.4037 | 0.11908 | -0.0586 | -3.3902
-12 | -0.4157 | 0.10473 | -0.0691 | -3.9693
-11.5 | -0.4774 | 0.08642 | -0.0809 | -5.5242
-11 | -0.4905 | 0.0745 | -0.091 | -6.5839
-10.5 | -0.5128 | 0.06085 | -0.1054 | -8.4273
-10 | -0.5333 | 0.05002 | -0.1148 | -10.6617
-9.5 | -0.5715 | 0.04021 | -0.1204 | -14.2129
-9 | -0.5333 | 0.02061 | -0.1605 | -25.8758
-8 | -0.4856 | 0.01423 | -0.1491 | -34.1251
-7.5 | -0.4469 | 0.01277 | -0.1419 | -34.9961
-7 | -0.4067 | 0.01145 | -0.1348 | -35.5197
-6.5 | -0.359 | 0.01054 | -0.1287 | -34.0607
-6 | -0.3098 | 0.00987 | -0.123 | -31.388
-5.5 | -0.2617 | 0.00939 | -0.1172 | -27.8701
-5 | -0.2125 | 0.00888 | -0.1119 | -23.9302
-4.5 | -0.1569 | 0.00854 | -0.1079 | -18.3724
-4 | -0.0997 | 0.00822 | -0.1046 | -12.129
-3.5 | -0.0424 | 0.00788 | -0.1015 | -5.3807
-3 | 0.0106 | 0.00729 | -0.0979 | 1.454
-2.5 | 0.0712 | 0.00716 | -0.0958 | 9.9441
-2 | 0.131 | 0.00709 | -0.0936 | 18.4767
-1.5 | 0.1908 | 0.007 | -0.0916 | 27.2571
-1 | 0.2497 | 0.00693 | -0.0894 | 36.0317
-0.5 | 0.3068 | 0.00685 | -0.087 | 44.7883
0 | 0.3591 | 0.0067 | -0.0838 | 53.597
1 | 0.4463 | 0.00734 | -0.0738 | 60.8038
1.5 | 0.5008 | 0.00751 | -0.071 | 66.6844
2 | 0.5542 | 0.0077 | -0.0679 | 71.974
2.5 | 0.6103 | 0.00783 | -0.0653 | 77.9438
3 | 0.6634 | 0.00802 | -0.0621 | 82.7182
3.5 | 0.7167 | 0.00822 | -0.0588 | 87.1898
4 | 0.7714 | 0.0084 | -0.0558 | 91.8333
4.5 | 0.8244 | 0.00864 | -0.0523 | 95.4167
5 | 0.8783 | 0.00884 | -0.0489 | 99.3552
5.5 | 0.931 | 0.00911 | -0.0452 | 102.1954
6 | 0.9793 | 0.00949 | -0.0406 | 103.1928
6.5 | 1.0126 | 0.01031 | -0.0335 | 98.2153
7 | 1.0141 | 0.01214 | -0.0219 | 83.5338
8 | 1.0097 | 0.01741 | -0.0016 | 57.9954
8.5 | 1.0422 | 0.01927 | 0.0029 | 54.0841
10 | 1.268 | 0.03142 | -0.0186 | 40.3565
10.5 | 1.2607 | 0.03716 | -0.0142 | 33.9263
11 | 1.2515 | 0.04349 | -0.0107 | 28.7767
11.5 | 1.2364 | 0.05066 | -0.008 | 24.4058
12 | 1.2222 | 0.05814 | -0.0062 | 21.0217
12.5 | 1.205 | 0.06636 | -0.0053 | 18.1585
13 | 1.186 | 0.07525 | -0.0054 | 15.7608
13.5 | 1.1657 | 0.08478 | -0.0067 | 13.7497
14 | 1.1405 | 0.09528 | -0.0091 | 11.97
14.5 | 1.1134 | 0.10664 | -0.0128 | 10.4407
15 | 1.0889 | 0.11823 | -0.0174 | 9.21

## 57. Re 3M Mach 0.00 (1)
BIGFOIL.COM POLAR EXPORT
usa28
USA 28 |  |  |  | Cl Max: | 1.64 | at alpha= | 12.5 | deg
JavaFoil+Calcfoil stall+Eppler ext transition |  |  |  | L/D Max: | 140.875 | at alpha= | 3.5 | deg
Re: | 3000000 |  |  | Cd Min: | 0.00567 | at alpha= | 0 | deg
Mach: | 0 |  |  | Cl=0 at alpha= | -3.8898 | deg
|  |  |  | @ Cl=0.1, Cd= | 0.006317
|  |  |  | @ Cl=0.4, Cd= | 0.005719
|  |  |  | @ Cl=0.6, Cd= | 0.0058333
alpha (deg) | Cl | Cd | Cm | Cl/Cd
-20 | -0.757 | 0.15926 | -0.034 | -4.753
-19.5 | -0.773 | 0.15222 | -0.034 | -5.079
-19 | -0.791 | 0.14098 | -0.036 | -5.608
-18.5 | -0.811 | 0.12702 | -0.04 | -6.386
-18 | -0.828 | 0.11374 | -0.042 | -7.28
-17.5 | -0.843 | 0.1019 | -0.045 | -8.268
-17 | -0.853 | 0.09376 | -0.046 | -9.092
-16.5 | -0.863 | 0.08376 | -0.049 | -10.304
-16 | -0.871 | 0.07414 | -0.051 | -11.746
-15.5 | -0.87 | 0.06895 | -0.052 | -12.616
-15 | -0.872 | 0.05963 | -0.054 | -14.629
-14.5 | -0.864 | 0.05478 | -0.056 | -15.781
-14 | -0.854 | 0.04996 | -0.057 | -17.1
-13.5 | -0.839 | 0.0453 | -0.059 | -18.53
-13 | -0.82 | 0.04183 | -0.06 | -19.593
-12.5 | -0.795 | 0.03592 | -0.062 | -22.13
-12 | -0.764 | 0.03228 | -0.064 | -23.671
-11.5 | -0.734 | 0.02781 | -0.066 | -26.398
-11 | -0.741 | 0.01393 | -0.073 | -53.178
-10.5 | -0.72 | 0.00904 | -0.077 | -79.659
-10 | -0.673 | 0.00893 | -0.078 | -75.33
-9.5 | -0.624 | 0.0085 | -0.079 | -73.479
-9 | -0.574 | 0.00773 | -0.08 | -74.291
-8.5 | -0.522 | 0.00764 | -0.081 | -68.359
-8 | -0.469 | 0.00734 | -0.082 | -63.925
-7.5 | -0.415 | 0.00768 | -0.083 | -54.044
-7 | -0.36 | 0.00699 | -0.084 | -51.474
-6.5 | -0.303 | 0.00717 | -0.085 | -42.286
-6 | -0.246 | 0.00657 | -0.086 | -37.498
-5.5 | -0.189 | 0.00722 | -0.087 | -26.149
-5 | -0.131 | 0.00742 | -0.089 | -17.595
-4.5 | -0.072 | 0.00727 | -0.09 | -9.891
-4 | -0.013 | 0.00641 | -0.091 | -2.03
-3.5 | 0.046 | 0.00629 | -0.092 | 7.337
-3 | 0.106 | 0.00632 | -0.093 | 16.706
-2.5 | 0.165 | 0.00652 | -0.094 | 25.316
-2 | 0.225 | 0.00601 | -0.095 | 37.372
-1.5 | 0.284 | 0.00641 | -0.096 | 44.348
-1 | 0.344 | 0.0057 | -0.097 | 60.229
-0.5 | 0.403 | 0.00572 | -0.098 | 70.493
0 | 0.465 | 0.00567 | -0.099 | 81.947
0.5 | 0.525 | 0.00576 | -0.1 | 91.016
1 | 0.584 | 0.00582 | -0.101 | 100.37
1.5 | 0.644 | 0.00587 | -0.102 | 109.632
2 | 0.703 | 0.00594 | -0.103 | 118.286
2.5 | 0.762 | 0.00695 | -0.104 | 109.685
3 | 0.822 | 0.00713 | -0.105 | 115.221
3.5 | 0.881 | 0.00625 | -0.106 | 140.875
4 | 0.939 | 0.00736 | -0.107 | 127.709
4.5 | 0.997 | 0.00747 | -0.108 | 133.477
5 | 1.054 | 0.00757 | -0.109 | 139.34
5.5 | 1.111 | 0.01142 | -0.11 | 97.293
6 | 1.167 | 0.01185 | -0.111 | 98.489
6.5 | 1.222 | 0.01234 | -0.112 | 98.976
7 | 1.276 | 0.01274 | -0.113 | 100.097
7.5 | 1.329 | 0.01168 | -0.114 | 113.763
8 | 1.38 | 0.01199 | -0.115 | 115.088
8.5 | 1.428 | 0.01171 | -0.116 | 122.028
9 | 1.471 | 0.0123 | -0.117 | 119.558
9.5 | 1.509 | 0.01274 | -0.118 | 118.511
10 | 1.544 | 0.01333 | -0.119 | 115.766
10.5 | 1.573 | 0.01404 | -0.119 | 112.036
11 | 1.598 | 0.01455 | -0.121 | 109.793
11.5 | 1.618 | 0.01536 | -0.121 | 105.31
12 | 1.632 | 0.01636 | -0.122 | 99.704
12.5 | 1.64 | 0.01712 | -0.123 | 95.824
13 | 1.604 | 0.022 | -0.121 | 72.897
13.5 | 1.594 | 0.02368 | -0.121 | 67.296
14 | 1.578 | 0.02556 | -0.121 | 61.722
14.5 | 1.553 | 0.02883 | -0.121 | 53.869
15 | 1.528 | 0.03116 | -0.121 | 49.029
15.5 | 1.499 | 0.03418 | -0.121 | 43.852
16 | 1.464 | 0.03753 | -0.121 | 39.009
16.5 | 1.423 | 0.04233 | -0.12 | 33.607
17 | 1.374 | 0.04912 | -0.119 | 27.968
17.5 | 1.329 | 0.05539 | -0.118 | 23.992

## 58. Re 3M Mach 0.00 (2)
BIGFOIL.COM POLAR EXPORT
usa28
USA 28 |  |  |  | Cl Max: | 0.9791 | at alpha= | 8 | deg
XFOIL ncrit=9 |  |  |  | L/D Max: | 116.533 | at alpha= | 6 | deg
Re: | 3000000 |  |  | Cd Min: | 0.13984 | at alpha= | -20 | deg
Mach: | 0 |  |  | Cl=0 at alpha= | -3.4605 | deg
|  |  |  | @ Cl=0.1, Cd= | 0.0062804
|  |  |  | @ Cl=0.4, Cd= | 0.0057383
|  |  |  | @ Cl=0.6, Cd= | 0.006634
alpha (deg) | Cl | Cd | Cm | Cl/Cd
-20 | -0.875 | 0.13984 | -0.0302 | -6.2572
-19.5 | -0.9363 | 0.12126 | -0.0402 | -7.7214
-19 | -1.0018 | 0.10326 | -0.0501 | -9.7017
-18.5 | -1.093 | 0.0825 | -0.0615 | -13.2485
-18 | -1.1902 | 0.06304 | -0.0719 | -18.8801
-17 | -1.3872 | 0.02658 | -0.0936 | -52.1896
-16.5 | -1.3669 | 0.02408 | -0.0922 | -56.765
-16 | -1.3221 | 0.02213 | -0.0936 | -59.7424
-15.5 | -1.2869 | 0.0205 | -0.0918 | -62.7756
-15 | -1.2445 | 0.01872 | -0.0915 | -66.4797
-14.5 | -1.1949 | 0.0173 | -0.0921 | -69.0694
-14 | -1.1374 | 0.01622 | -0.0939 | -70.1233
-13.5 | -1.0772 | 0.01506 | -0.0961 | -71.5272
-13 | -1.0423 | 0.01409 | -0.0925 | -73.9744
-12.5 | -0.9864 | 0.01331 | -0.0933 | -74.1097
-12 | -0.9259 | 0.01238 | -0.095 | -74.79
-11.5 | -0.8611 | 0.01168 | -0.0975 | -73.7243
-11 | -0.8266 | 0.01106 | -0.0931 | -74.7378
-10.5 | -0.7735 | 0.01035 | -0.0928 | -74.7343
-10 | -0.6621 | 0.00973 | -0.1055 | -68.0473
-9.5 | -0.5761 | 0.00932 | -0.1127 | -61.8133
-9 | -0.5312 | 0.00903 | -0.1104 | -58.8261
-8.5 | -0.4854 | 0.00879 | -0.1083 | -55.2218
-8 | -0.4374 | 0.00854 | -0.1067 | -51.2178
-7.5 | -0.3893 | 0.00824 | -0.105 | -47.2451
-7 | -0.3416 | 0.00791 | -0.1032 | -43.1858
-6.5 | -0.2932 | 0.00768 | -0.1016 | -38.1771
-6 | -0.2445 | 0.00751 | -0.1 | -32.5566
-5.5 | -0.197 | 0.0073 | -0.0981 | -26.9863
-5 | -0.1494 | 0.00721 | -0.0962 | -20.7212
-4.5 | -0.1012 | 0.00704 | -0.0945 | -14.375
-3.5 | -0.0041 | 0.00641 | -0.0913 | -0.63963
-3 | 0.0478 | 0.00632 | -0.0903 | 7.5633
-2.5 | 0.1006 | 0.00628 | -0.0895 | 16.0191
-2 | 0.1524 | 0.00621 | -0.0885 | 24.5411
-1.5 | 0.2046 | 0.00616 | -0.0875 | 33.2143
-1 | 0.2557 | 0.00606 | -0.0864 | 42.1947
-0.5 | 0.3024 | 0.00579 | -0.0844 | 52.228
0 | 0.3506 | 0.00569 | -0.0826 | 61.6169
0.5 | 0.3991 | 0.00573 | -0.0809 | 69.651
1 | 0.4416 | 0.00612 | -0.078 | 72.1569
1.5 | 0.4864 | 0.00637 | -0.0755 | 76.3579
2 | 0.5337 | 0.00649 | -0.0736 | 82.2342
2.5 | 0.581 | 0.00659 | -0.0716 | 88.1639
3 | 0.6285 | 0.0067 | -0.0697 | 93.806
3.5 | 0.6768 | 0.00678 | -0.068 | 99.823
4 | 0.7247 | 0.00689 | -0.0662 | 105.1814
4.5 | 0.7724 | 0.00702 | -0.0645 | 110.0285
5 | 0.8176 | 0.00718 | -0.0622 | 113.8719
5.5 | 0.8615 | 0.0074 | -0.0597 | 116.4189
6 | 0.9008 | 0.00773 | -0.0563 | 116.533
6.5 | 0.9258 | 0.00852 | -0.0501 | 108.662
7.5 | 0.9639 | 0.01052 | -0.0358 | 91.6255
8 | 0.9791 | 0.01144 | -0.0283 | 85.5857

## 59. Re 3M Mach 0.10 (1)
BIGFOIL.COM POLAR EXPORT
usa28
USA 28 |  |  |  | Cl Max: | 1.629 | at alpha= | 12 | deg
JavaFoil+Calcfoil stall+Eppler ext transition |  |  |  | L/D Max: | 142.087 | at alpha= | 3.5 | deg
Re: | 3000000 |  |  | Cd Min: | 0.00566 | at alpha= | -1 | deg
Mach: | 0.1 |  |  | Cl=0 at alpha= | -3.8898 | deg
|  |  |  | @ Cl=0.1, Cd= | 0.006292
|  |  |  | @ Cl=0.4, Cd= | 0.0056692
|  |  |  | @ Cl=0.6, Cd= | 0.00585
alpha (deg) | Cl | Cd | Cm | Cl/Cd
-20 | -0.714 | 0.16542 | -0.033 | -4.315
-19.5 | -0.735 | 0.15445 | -0.034 | -4.756
-19 | -0.755 | 0.14539 | -0.036 | -5.191
-18.5 | -0.772 | 0.13704 | -0.037 | -5.635
-18 | -0.794 | 0.12212 | -0.04 | -6.499
-17.5 | -0.809 | 0.11337 | -0.042 | -7.136
-17 | -0.823 | 0.10312 | -0.044 | -7.978
-16.5 | -0.839 | 0.08965 | -0.047 | -9.356
-16 | -0.849 | 0.07992 | -0.05 | -10.624
-15.5 | -0.852 | 0.07363 | -0.051 | -11.573
-15 | -0.859 | 0.06265 | -0.054 | -13.709
-14.5 | -0.854 | 0.05734 | -0.055 | -14.903
-14 | -0.847 | 0.05151 | -0.057 | -16.443
-13.5 | -0.835 | 0.04647 | -0.059 | -17.961
-13 | -0.817 | 0.04269 | -0.06 | -19.133
-12.5 | -0.79 | 0.03772 | -0.062 | -20.951
-12 | -0.762 | 0.03356 | -0.064 | -22.695
-11.5 | -0.732 | 0.02915 | -0.066 | -25.096
-11 | -0.736 | 0.01512 | -0.073 | -48.647
-10.5 | -0.721 | 0.0092 | -0.077 | -78.393
-10 | -0.675 | 0.00899 | -0.078 | -74.999
-9.5 | -0.626 | 0.00818 | -0.079 | -76.543
-9 | -0.576 | 0.00778 | -0.081 | -74.022
-8.5 | -0.524 | 0.00771 | -0.082 | -68.014
-8 | -0.471 | 0.00732 | -0.083 | -64.379
-7.5 | -0.417 | 0.00764 | -0.084 | -54.524
-7 | -0.361 | 0.00707 | -0.085 | -51.053
-6.5 | -0.305 | 0.00725 | -0.086 | -42.058
-6 | -0.248 | 0.00707 | -0.087 | -35.001
-5.5 | -0.19 | 0.00721 | -0.088 | -26.284
-5 | -0.131 | 0.00703 | -0.089 | -18.645
-4.5 | -0.072 | 0.00723 | -0.09 | -10.001
-4 | -0.013 | 0.00637 | -0.091 | -2.052
-3.5 | 0.046 | 0.0064 | -0.092 | 7.256
-3 | 0.106 | 0.00628 | -0.093 | 16.898
-2.5 | 0.166 | 0.00653 | -0.094 | 25.422
-2 | 0.226 | 0.00599 | -0.095 | 37.734
-1.5 | 0.285 | 0.00636 | -0.096 | 44.914
-1 | 0.345 | 0.00566 | -0.097 | 60.984
-0.5 | 0.405 | 0.00567 | -0.099 | 71.414
0 | 0.467 | 0.0057 | -0.1 | 82.028
0.5 | 0.527 | 0.00573 | -0.101 | 91.952
1 | 0.587 | 0.00585 | -0.102 | 100.402
1.5 | 0.647 | 0.00585 | -0.103 | 110.504
2 | 0.707 | 0.00603 | -0.104 | 117.13
2.5 | 0.766 | 0.00693 | -0.105 | 110.615
3 | 0.826 | 0.00711 | -0.106 | 116.085
3.5 | 0.885 | 0.00623 | -0.107 | 142.087
4 | 0.944 | 0.0074 | -0.108 | 127.606
4.5 | 1.002 | 0.00756 | -0.109 | 132.534
5 | 1.06 | 0.00761 | -0.11 | 139.235
5.5 | 1.116 | 0.01148 | -0.111 | 97.226
6 | 1.172 | 0.01189 | -0.112 | 98.561
6.5 | 1.227 | 0.01241 | -0.113 | 98.921
7 | 1.282 | 0.01282 | -0.114 | 99.974
7.5 | 1.335 | 0.01177 | -0.115 | 113.369
8 | 1.386 | 0.0121 | -0.116 | 114.548
8.5 | 1.434 | 0.01189 | -0.116 | 120.643
9 | 1.476 | 0.01242 | -0.117 | 118.892
9.5 | 1.514 | 0.01287 | -0.118 | 117.647
10 | 1.548 | 0.01347 | -0.119 | 114.93
10.5 | 1.576 | 0.01423 | -0.12 | 110.799
11 | 1.599 | 0.01481 | -0.121 | 108.023
11.5 | 1.617 | 0.01574 | -0.122 | 102.764
12 | 1.629 | 0.01661 | -0.123 | 98.035
12.5 | 1.601 | 0.02094 | -0.121 | 76.465
13 | 1.593 | 0.02259 | -0.121 | 70.53
13.5 | 1.579 | 0.02436 | -0.122 | 64.829
14 | 1.558 | 0.02634 | -0.122 | 59.163
14.5 | 1.533 | 0.02887 | -0.121 | 53.097
15 | 1.499 | 0.03243 | -0.121 | 46.241
15.5 | 1.464 | 0.03566 | -0.121 | 41.064
16 | 1.424 | 0.0397 | -0.121 | 35.855
16.5 | 1.372 | 0.04633 | -0.119 | 29.604
17 | 1.328 | 0.0502 | -0.119 | 26.453

## 60. Re 3M Mach 0.10 (2)
BIGFOIL.COM POLAR EXPORT
usa28
USA 28 |  |  |  | Cl Max: | 1.5646 | at alpha= | 18 | deg
XFOIL ncrit=9 |  |  |  | L/D Max: | 116.456 | at alpha= | 5.5 | deg
Re: | 3000000 |  |  | Cd Min: | 0.16085 | at alpha= | -20 | deg
Mach: | 0.1 |  |  | Cl=0 at alpha= | -3.4493 | deg
|  |  |  | @ Cl=0.1, Cd= | 0.00629
|  |  |  | @ Cl=0.4, Cd= | 0.0057462
|  |  |  | @ Cl=0.6, Cd= | 0.006645
alpha (deg) | Cl | Cd | Cm | Cl/Cd
-20 | -0.7817 | 0.16085 | -0.0194 | -4.8598
-19.5 | -0.8697 | 0.13521 | -0.0334 | -6.4322
-19 | -0.9244 | 0.11819 | -0.0425 | -7.8213
-18.5 | -0.9933 | 0.09993 | -0.0526 | -9.94
-18 | -1.0807 | 0.08016 | -0.0636 | -13.4818
-17.5 | -1.1779 | 0.06129 | -0.0736 | -19.2185
-17 | -1.3183 | 0.03987 | -0.0847 | -33.065
-16.5 | -1.3506 | 0.02631 | -0.0973 | -51.3341
-16 | -1.3254 | 0.02375 | -0.0965 | -55.8063
-15.5 | -1.2897 | 0.02164 | -0.0956 | -59.598
-15 | -1.2474 | 0.02001 | -0.0949 | -62.3388
-14.5 | -1.2018 | 0.01811 | -0.095 | -66.3611
-14 | -1.1461 | 0.01676 | -0.0964 | -68.3831
-13.5 | -1.0842 | 0.01568 | -0.0986 | -69.1454
-13 | -1.049 | 0.0145 | -0.095 | -72.3448
-12.5 | -0.9943 | 0.01357 | -0.0953 | -73.2719
-12 | -0.933 | 0.01263 | -0.0969 | -73.8717
-11.5 | -0.8679 | 0.01185 | -0.0992 | -73.2405
-10.5 | -0.7782 | 0.01048 | -0.0946 | -74.2557
-10 | -0.6651 | 0.00982 | -0.1073 | -67.7291
-9 | -0.5357 | 0.00912 | -0.1115 | -58.739
-8.5 | -0.4898 | 0.00886 | -0.1092 | -55.2822
-8 | -0.4414 | 0.0086 | -0.1075 | -51.3256
-7.5 | -0.3925 | 0.00831 | -0.1058 | -47.2323
-7 | -0.3447 | 0.00796 | -0.104 | -43.304
-6.5 | -0.2961 | 0.00772 | -0.1022 | -38.3549
-6 | -0.2474 | 0.00754 | -0.1004 | -32.8117
-5.5 | -0.1994 | 0.00734 | -0.0985 | -27.1662
-5 | -0.1516 | 0.00725 | -0.0966 | -20.9103
-3.5 | -0.0053 | 0.00642 | -0.0916 | -0.82555
-3 | 0.047 | 0.00633 | -0.0906 | 7.425
-2.5 | 0.1 | 0.00629 | -0.0897 | 15.8983
-2 | 0.1522 | 0.00622 | -0.0887 | 24.4695
-1.5 | 0.2046 | 0.00617 | -0.0877 | 33.1605
-0.5 | 0.3025 | 0.00581 | -0.0844 | 52.0654
0 | 0.3505 | 0.0057 | -0.0825 | 61.4912
0.5 | 0.3994 | 0.00574 | -0.0808 | 69.5819
1 | 0.4411 | 0.00617 | -0.0777 | 71.4911
1.5 | 0.4866 | 0.00639 | -0.0753 | 76.1502
2 | 0.5343 | 0.0065 | -0.0733 | 82.2
2.5 | 0.5821 | 0.0066 | -0.0714 | 88.197
3 | 0.6298 | 0.00672 | -0.0695 | 93.7202
3.5 | 0.6786 | 0.0068 | -0.0678 | 99.7941
4 | 0.7266 | 0.00691 | -0.066 | 105.152
4.5 | 0.7748 | 0.00704 | -0.0642 | 110.0568
5 | 0.8199 | 0.0072 | -0.0618 | 113.875
5.5 | 0.8641 | 0.00742 | -0.0593 | 116.4555
6 | 0.9035 | 0.00776 | -0.0558 | 116.4304
6.5 | 0.9283 | 0.00857 | -0.0495 | 108.3197
7.5 | 0.9654 | 0.01061 | -0.0349 | 90.9896
8 | 0.981 | 0.01171 | -0.0273 | 83.7746
8.5 | 1.1661 | 0.01241 | -0.0578 | 93.9645
9 | 1.2317 | 0.01314 | -0.0608 | 93.7367
9.5 | 1.2942 | 0.01399 | -0.0632 | 92.5089
10 | 1.3278 | 0.01464 | -0.0594 | 90.6967
10.5 | 1.3547 | 0.01544 | -0.0544 | 87.7396
11 | 1.3782 | 0.01644 | -0.0491 | 83.8321
11.5 | 1.4013 | 0.01753 | -0.044 | 79.9373
12 | 1.4254 | 0.01871 | -0.0395 | 76.1839
12.5 | 1.4478 | 0.0201 | -0.0351 | 72.0299
13 | 1.4719 | 0.02153 | -0.0314 | 68.3651
13.5 | 1.4912 | 0.02337 | -0.0274 | 63.8083
14 | 1.5035 | 0.02584 | -0.0232 | 58.185
14.5 | 1.5144 | 0.02861 | -0.0194 | 52.9325
15 | 1.5265 | 0.03148 | -0.0163 | 48.4911
15.5 | 1.5383 | 0.03457 | -0.0135 | 44.4981
16 | 1.551 | 0.03778 | -0.0114 | 41.0535
16.5 | 1.5598 | 0.04152 | -0.0095 | 37.5674
17 | 1.5621 | 0.04615 | -0.0079 | 33.8483
17.5 | 1.5643 | 0.05098 | -0.0067 | 30.6846
18 | 1.5646 | 0.05621 | -0.006 | 27.8349
18.5 | 1.5566 | 0.06262 | -0.0057 | 24.8579
19 | 1.5473 | 0.06951 | -0.0061 | 22.2601
19.5 | 1.5286 | 0.078 | -0.0073 | 19.5974
20 | 1.5168 | 0.08587 | -0.009 | 17.6639

## 61. Re 3M Mach 0.25 (1)
BIGFOIL.COM POLAR EXPORT
usa28
USA 28 |  |  |  | Cl Max: | 1.6 | at alpha= | 11.5 | deg
JavaFoil+Calcfoil stall+Eppler ext transition |  |  |  | L/D Max: | 138.41 | at alpha= | 5 | deg
Re: | 3000000 |  |  | Cd Min: | 0.00572 | at alpha= | 0 | deg
Mach: | 0.25 |  |  | Cl=0 at alpha= | -3.8934 | deg
|  |  |  | @ Cl=0.1, Cd= | 0.0063177
|  |  |  | @ Cl=0.4, Cd= | 0.0058413
|  |  |  | @ Cl=0.6, Cd= | 0.0058551
alpha (deg) | Cl | Cd | Cm | Cl/Cd
-18.5 | -0.484 | 0.17353 | -0.032 | -2.791
-18 | -0.534 | 0.16006 | -0.033 | -3.339
-17.5 | -0.58 | 0.1441 | -0.035 | -4.028
-17 | -0.622 | 0.1361 | -0.036 | -4.567
-16.5 | -0.658 | 0.12409 | -0.037 | -5.303
-16 | -0.689 | 0.11313 | -0.038 | -6.091
-15.5 | -0.715 | 0.10521 | -0.04 | -6.791
-15 | -0.745 | 0.08975 | -0.047 | -8.3
-14.5 | -0.759 | 0.08297 | -0.049 | -9.149
-14 | -0.773 | 0.07203 | -0.052 | -10.726
-13.5 | -0.786 | 0.05846 | -0.057 | -13.436
-13 | -0.785 | 0.0504 | -0.06 | -15.581
-12.5 | -0.768 | 0.0438 | -0.062 | -17.533
-12 | -0.744 | 0.03881 | -0.064 | -19.181
-11.5 | -0.717 | 0.03463 | -0.065 | -20.71
-11 | -0.692 | 0.02898 | -0.068 | -23.874
-10.5 | -0.692 | 0.01556 | -0.075 | -44.435
-10 | -0.68 | 0.01112 | -0.08 | -61.182
-9.5 | -0.634 | 0.00869 | -0.082 | -72.959
-9 | -0.585 | 0.00848 | -0.083 | -68.985
-8.5 | -0.533 | 0.00793 | -0.084 | -67.304
-8 | -0.48 | 0.00751 | -0.085 | -63.926
-7.5 | -0.426 | 0.0079 | -0.086 | -53.892
-7 | -0.369 | 0.0076 | -0.087 | -48.581
-6.5 | -0.312 | 0.0074 | -0.088 | -42.159
-6 | -0.254 | 0.00709 | -0.089 | -35.797
-5.5 | -0.194 | 0.00698 | -0.09 | -27.864
-5 | -0.135 | 0.00708 | -0.091 | -19.001
-4.5 | -0.074 | 0.00743 | -0.093 | -9.994
-4 | -0.013 | 0.00642 | -0.094 | -2.093
-3.5 | 0.048 | 0.00642 | -0.095 | 7.426
-3 | 0.109 | 0.0063 | -0.096 | 17.306
-2.5 | 0.17 | 0.00643 | -0.097 | 26.484
-2 | 0.232 | 0.006 | -0.098 | 38.664
-1.5 | 0.293 | 0.00598 | -0.099 | 49.09
-1 | 0.355 | 0.00607 | -0.1 | 58.454
-0.5 | 0.416 | 0.00576 | -0.101 | 72.275
0 | 0.48 | 0.00572 | -0.102 | 83.991
0.5 | 0.542 | 0.00576 | -0.103 | 94.001
1 | 0.603 | 0.00586 | -0.104 | 103.007
1.5 | 0.665 | 0.00588 | -0.106 | 113.043
2 | 0.726 | 0.00605 | -0.107 | 119.986
2.5 | 0.787 | 0.00705 | -0.108 | 111.591
3 | 0.848 | 0.00725 | -0.109 | 116.948
3.5 | 0.909 | 0.00737 | -0.11 | 123.364
4 | 0.97 | 0.00754 | -0.111 | 128.596
4.5 | 1.029 | 0.00772 | -0.112 | 133.361
5 | 1.088 | 0.00786 | -0.113 | 138.41
5.5 | 1.146 | 0.01191 | -0.114 | 96.216
6 | 1.203 | 0.01245 | -0.115 | 96.616
6.5 | 1.259 | 0.01291 | -0.116 | 97.51
7 | 1.314 | 0.01335 | -0.117 | 98.387
7.5 | 1.367 | 0.01223 | -0.118 | 111.777
8 | 1.419 | 0.01231 | -0.119 | 115.241
8.5 | 1.466 | 0.01237 | -0.12 | 118.533
9 | 1.505 | 0.01307 | -0.121 | 115.151
9.5 | 1.538 | 0.01365 | -0.122 | 112.718
10 | 1.566 | 0.01434 | -0.123 | 109.15
10.5 | 1.585 | 0.01511 | -0.123 | 104.897
11 | 1.597 | 0.01591 | -0.124 | 100.408
11.5 | 1.6 | 0.01716 | -0.125 | 93.262
12 | 1.555 | 0.02238 | -0.123 | 69.474
12.5 | 1.53 | 0.02444 | -0.123 | 62.579
13 | 1.496 | 0.02625 | -0.123 | 57.007
13.5 | 1.451 | 0.02899 | -0.123 | 50.061
14 | 1.398 | 0.032 | -0.123 | 43.702
14.5 | 1.334 | 0.03589 | -0.123 | 37.175
15 | 1.246 | 0.0448 | -0.12 | 27.819
15.5 | 1.151 | 0.05628 | -0.117 | 20.458
16 | 1.008 | 0.09538 | -0.1 | 10.572
16.5 | 0.899 | 0.12569 | -0.083 | 7.154

## 62. Re 3M Mach 0.25 (2)
BIGFOIL.COM POLAR EXPORT
usa28
USA 28 |  |  |  | Cl Max: | 1.4843 | at alpha= | 14.5 | deg
XFOIL ncrit=9 |  |  |  | L/D Max: | 116.323 | at alpha= | 5.5 | deg
Re: | 3000000 |  |  | Cd Min: | 0.19147 | at alpha= | -19.5 | deg
Mach: | 0.25 |  |  | Cl=0 at alpha= | -3.3933 | deg
|  |  |  | @ Cl=0.1, Cd= | 0.0063306
|  |  |  | @ Cl=0.4, Cd= | 0.0059505
|  |  |  | @ Cl=0.6, Cd= | 0.0067113
alpha (deg) | Cl | Cd | Cm | Cl/Cd
-19.5 | -0.6499 | 0.19147 | -0.0068 | -3.3943
-19 | -0.6614 | 0.17919 | -0.0129 | -3.6911
-18.5 | -0.6906 | 0.16349 | -0.0208 | -4.2241
-18 | -0.727 | 0.14768 | -0.029 | -4.9228
-17.5 | -0.7861 | 0.12889 | -0.0391 | -6.099
-17 | -0.8487 | 0.1112 | -0.0487 | -7.6322
-16.5 | -0.9051 | 0.0958 | -0.0572 | -9.4478
-16 | -0.9742 | 0.07965 | -0.0663 | -12.231
-15.5 | -1.0568 | 0.0629 | -0.0761 | -16.8013
-15 | -1.1366 | 0.04406 | -0.0937 | -25.7966
-14.5 | -1.1896 | 0.02594 | -0.114 | -45.8597
-14 | -1.1688 | 0.02262 | -0.1115 | -51.6711
-13.5 | -1.1184 | 0.01984 | -0.1123 | -56.371
-13 | -1.0614 | 0.01744 | -0.1136 | -60.8601
-12.5 | -1.0289 | 0.01601 | -0.1084 | -64.2661
-12 | -0.9702 | 0.01444 | -0.1084 | -67.1884
-11.5 | -0.9031 | 0.01326 | -0.1097 | -68.1071
-11 | -0.8667 | 0.01233 | -0.1045 | -70.292
-10.5 | -0.8024 | 0.01143 | -0.1049 | -70.2012
-10 | -0.6813 | 0.01044 | -0.1177 | -65.2586
-9.5 | -0.6047 | 0.01015 | -0.121 | -59.5764
-9 | -0.5595 | 0.00973 | -0.1177 | -57.5026
-8.5 | -0.5124 | 0.00929 | -0.1148 | -55.1561
-8 | -0.4629 | 0.00895 | -0.1124 | -51.7207
-7.5 | -0.4118 | 0.00868 | -0.1103 | -47.4424
-7 | -0.3621 | 0.00828 | -0.108 | -43.7319
-6.5 | -0.313 | 0.00795 | -0.1056 | -39.3711
-6 | -0.2628 | 0.00772 | -0.1034 | -34.0415
-5.5 | -0.2132 | 0.0076 | -0.1011 | -28.0526
-5 | -0.1637 | 0.00743 | -0.0989 | -22.0323
-4.5 | -0.1119 | 0.00725 | -0.0972 | -15.4345
-4 | -0.06 | 0.00704 | -0.0956 | -8.5227
-3.5 | -0.0115 | 0.00656 | -0.0934 | -1.753
-3 | 0.0424 | 0.0064 | -0.0923 | 6.625
-2 | 0.1503 | 0.00627 | -0.09 | 23.9713
-1 | 0.2548 | 0.00614 | -0.087 | 41.4984
-0.5 | 0.3041 | 0.00596 | -0.085 | 51.0235
0 | 0.3515 | 0.00578 | -0.0826 | 60.8131
0.5 | 0.398 | 0.00593 | -0.08 | 67.1164
1 | 0.4399 | 0.00636 | -0.0765 | 69.1667
1.5 | 0.489 | 0.00649 | -0.0744 | 75.3467
2 | 0.5383 | 0.00659 | -0.0723 | 81.6844
2.5 | 0.5891 | 0.00668 | -0.0706 | 88.1886
3 | 0.6378 | 0.00682 | -0.0685 | 93.5191
3.5 | 0.6887 | 0.00691 | -0.0667 | 99.6671
4 | 0.7366 | 0.00705 | -0.0644 | 104.4823
4.5 | 0.7864 | 0.00716 | -0.0624 | 109.8324
5 | 0.8335 | 0.00734 | -0.0599 | 113.5559
5.5 | 0.8794 | 0.00756 | -0.0572 | 116.3228
6 | 0.9187 | 0.00797 | -0.0532 | 115.2698
6.5 | 0.9401 | 0.00886 | -0.0457 | 106.1061
7 | 0.9574 | 0.00995 | -0.0377 | 96.2211
7.5 | 0.973 | 0.01115 | -0.0296 | 87.2646
8.5 | 1.1769 | 0.01298 | -0.0516 | 90.6703
9 | 1.2383 | 0.01396 | -0.0531 | 88.7034
9.5 | 1.3029 | 0.01493 | -0.0552 | 87.2672
10 | 1.3345 | 0.01586 | -0.0506 | 84.1425
10.5 | 1.3582 | 0.01704 | -0.0449 | 79.7066
11 | 1.3789 | 0.0185 | -0.0392 | 74.5351
11.5 | 1.4023 | 0.02 | -0.0342 | 70.115
12 | 1.4231 | 0.02183 | -0.0295 | 65.1901
12.5 | 1.4415 | 0.02399 | -0.0249 | 60.0875
13 | 1.4589 | 0.02641 | -0.0208 | 55.2404
13.5 | 1.4638 | 0.02994 | -0.0163 | 48.8911
14 | 1.4734 | 0.03341 | -0.0129 | 44.1006
14.5 | 1.4843 | 0.03706 | -0.0101 | 40.0513
15 | 1.4831 | 0.04206 | -0.0076 | 35.2615
15.5 | 1.4824 | 0.04735 | -0.0057 | 31.3073
16 | 1.4837 | 0.05264 | -0.0044 | 28.1858
16.5 | 1.4827 | 0.05842 | -0.0035 | 25.38
17 | 1.4681 | 0.06597 | -0.0035 | 22.2541
17.5 | 1.4587 | 0.0734 | -0.004 | 19.8733
18 | 1.4364 | 0.08275 | -0.0057 | 17.3583
18.5 | 1.413 | 0.09258 | -0.0081 | 15.2625
19 | 1.3888 | 0.10269 | -0.011 | 13.5242
19.5 | 1.3541 | 0.11468 | -0.0152 | 11.8076

## 63. Re 3M Mach 0.50 (1)
BIGFOIL.COM POLAR EXPORT
usa28
USA 28 |  |  |  | Cl Max: | 1.556 | at alpha= | 8.5 | deg
JavaFoil+Calcfoil stall+Eppler ext transition |  |  |  | L/D Max: | 137.477 | at alpha= | 4.5 | deg
Re: | 3000000 |  |  | Cd Min: | 0.00578 | at alpha= | -0.5 | deg
Mach: | 0.5 |  |  | Cl=0 at alpha= | -3.8897 | deg
|  |  |  | @ Cl=0.1, Cd= | 0.0065551
|  |  |  | @ Cl=0.4, Cd= | 0.0065235
|  |  |  | @ Cl=0.6, Cd= | 0.0058007
alpha (deg) | Cl | Cd | Cm | Cl/Cd
-20 | -0.898 | 0.15246 | -0.045 | -5.893
-19.5 | -0.866 | 0.15416 | -0.044 | -5.616
-19 | -0.833 | 0.15646 | -0.042 | -5.325
-18.5 | -0.806 | 0.1546 | -0.042 | -5.215
-18 | -0.779 | 0.1487 | -0.042 | -5.24
-17.5 | -0.752 | 0.13858 | -0.043 | -5.428
-17 | -0.729 | 0.13808 | -0.046 | -5.277
-16.5 | -0.7 | 0.1359 | -0.045 | -5.149
-16 | -0.672 | 0.12822 | -0.045 | -5.238
-15.5 | -0.643 | 0.12494 | -0.044 | -5.143
-15 | -0.615 | 0.11431 | -0.043 | -5.376
-14.5 | -0.587 | 0.10966 | -0.043 | -5.352
-14 | -0.559 | 0.10715 | -0.044 | -5.222
-13.5 | -0.532 | 0.10321 | -0.044 | -5.155
-13 | -0.505 | 0.09742 | -0.044 | -5.18
-12.5 | -0.478 | 0.10462 | -0.045 | -4.566
-12 | -0.45 | 0.09678 | -0.045 | -4.645
-11.5 | -0.421 | 0.09215 | -0.041 | -4.564
-11 | -0.393 | 0.08843 | -0.041 | -4.445
-10.5 | -0.366 | 0.08076 | -0.043 | -4.532
-10 | -0.341 | 0.06354 | -0.05 | -5.361
-9.5 | -0.324 | 0.04753 | -0.066 | -6.813
-9 | -0.435 | 0.05468 | -0.053 | -7.955
-8.5 | -0.465 | 0.03076 | -0.078 | -15.131
-8 | -0.444 | 0.0249 | -0.081 | -17.841
-7.5 | -0.45 | 0.00911 | -0.096 | -49.345
-7 | -0.397 | 0.00852 | -0.097 | -46.642
-6.5 | -0.339 | 0.00796 | -0.098 | -42.643
-6 | -0.278 | 0.00763 | -0.1 | -36.458
-5.5 | -0.215 | 0.00728 | -0.101 | -29.466
-5 | -0.149 | 0.00707 | -0.102 | -21.079
-4.5 | -0.082 | 0.00789 | -0.103 | -10.447
-4 | -0.015 | 0.00764 | -0.105 | -1.955
-3.5 | 0.053 | 0.00663 | -0.106 | 8.015
-3 | 0.122 | 0.00652 | -0.107 | 18.642
-2.5 | 0.19 | 0.00585 | -0.108 | 32.508
-2 | 0.259 | 0.00656 | -0.109 | 39.458
-1.5 | 0.328 | 0.00601 | -0.111 | 54.553
-1 | 0.396 | 0.00657 | -0.112 | 60.297
-0.5 | 0.464 | 0.00578 | -0.113 | 80.315
0 | 0.537 | 0.00581 | -0.114 | 92.372
0.5 | 0.605 | 0.0058 | -0.115 | 104.298
1 | 0.674 | 0.00585 | -0.117 | 115.108
1.5 | 0.742 | 0.00598 | -0.118 | 124.207
2 | 0.811 | 0.00611 | -0.119 | 132.65
2.5 | 0.879 | 0.00752 | -0.12 | 116.836
3 | 0.947 | 0.00778 | -0.121 | 121.657
3.5 | 1.015 | 0.00797 | -0.123 | 127.27
4 | 1.082 | 0.00818 | -0.124 | 132.301
4.5 | 1.147 | 0.00835 | -0.125 | 137.477
5 | 1.211 | 0.01322 | -0.126 | 91.598
5.5 | 1.273 | 0.014 | -0.127 | 90.944
6 | 1.333 | 0.01474 | -0.128 | 90.435
6.5 | 1.39 | 0.01546 | -0.13 | 89.918
7 | 1.443 | 0.01632 | -0.131 | 88.461
7.5 | 1.492 | 0.01385 | -0.132 | 107.75
8 | 1.534 | 0.01855 | -0.133 | 82.708
8.5 | 1.556 | 0.01606 | -0.134 | 96.908
9 | 1.5 | 0.02132 | -0.132 | 70.355
9.5 | 1.371 | 0.02495 | -0.131 | 54.955
10 | 0.764 | 0.07694 | -0.064 | 9.932
10.5 | 0.791 | 0.08358 | -0.065 | 9.467
11 | 0.817 | 0.08728 | -0.064 | 9.364
11.5 | 0.844 | 0.08969 | -0.064 | 9.409
12 | 0.87 | 0.09278 | -0.065 | 9.381
12.5 | 0.897 | 0.09796 | -0.067 | 9.16
13 | 0.933 | 0.10453 | -0.083 | 8.927
13.5 | 0.98 | 0.1025 | -0.098 | 9.559

## 64. Re 3M Mach 0.50 (2)
BIGFOIL.COM POLAR EXPORT
usa28
USA 28 |  |  |  | Cl Max: | 1.3089 | at alpha= | 11 | deg
XFOIL ncrit=9 |  |  |  | L/D Max: | 113.321 | at alpha= | 5.5 | deg
Re: | 3000000 |  |  | Cd Min: | 0.25191 | at alpha= | -20 | deg
Mach: | 0.5 |  |  | Cl=0 at alpha= | -3.1147 | deg
|  |  |  | @ Cl=0.1, Cd= | 0.0065455
|  |  |  | @ Cl=0.4, Cd= | 0.0068895
|  |  |  | @ Cl=0.6, Cd= | 0.007147
alpha (deg) | Cl | Cd | Cm | Cl/Cd
-20 | -0.6096 | 0.25191 | 0.0085 | -2.4199
-19.5 | -0.5927 | 0.2434 | 0.0047 | -2.4351
-19 | -0.5761 | 0.23518 | 0.001 | -2.4496
-18.5 | -0.5614 | 0.22623 | -0.0026 | -2.4815
-18 | -0.5493 | 0.21656 | -0.0063 | -2.5365
-17.5 | -0.5335 | 0.20925 | -0.0095 | -2.5496
-17 | -0.5178 | 0.20186 | -0.0126 | -2.5651
-16.5 | -0.5018 | 0.19076 | -0.019 | -2.6305
-16 | -0.4786 | 0.18129 | -0.0259 | -2.64
-15.5 | -0.4565 | 0.1718 | -0.0328 | -2.6572
-15 | -0.4489 | 0.15909 | -0.0406 | -2.8217
-14.5 | -0.4249 | 0.15081 | -0.047 | -2.8175
-14 | -0.4272 | 0.13593 | -0.0576 | -3.1428
-13.5 | -0.4165 | 0.12588 | -0.0649 | -3.3087
-13 | -0.4463 | 0.11158 | -0.0725 | -3.9998
-12.5 | -0.4815 | 0.09706 | -0.082 | -4.9608
-12 | -0.509 | 0.08391 | -0.092 | -6.066
-11.5 | -0.524 | 0.07187 | -0.1031 | -7.2909
-11 | -0.5364 | 0.06007 | -0.1156 | -8.9296
-10.5 | -0.5641 | 0.05028 | -0.122 | -11.2192
-10 | -0.5937 | 0.04071 | -0.1283 | -14.5836
-9.5 | -0.5842 | 0.022 | -0.1644 | -26.5545
-9 | -0.5957 | 0.01642 | -0.1587 | -36.2789
-8.5 | -0.5682 | 0.01401 | -0.1508 | -40.5567
-8 | -0.5321 | 0.01231 | -0.1429 | -43.225
-7.5 | -0.4879 | 0.01108 | -0.1358 | -44.0343
-7 | -0.4377 | 0.01026 | -0.1297 | -42.6608
-6.5 | -0.3868 | 0.00967 | -0.1238 | -40
-6 | -0.3368 | 0.00908 | -0.1182 | -37.0925
-5.5 | -0.2797 | 0.00863 | -0.114 | -32.4102
-5 | -0.2212 | 0.00827 | -0.1104 | -26.7473
-4.5 | -0.1625 | 0.00795 | -0.107 | -20.4403
-4 | -0.1034 | 0.00763 | -0.1039 | -13.5518
-3 | 0.0134 | 0.007 | -0.0983 | 1.9143
-2.5 | 0.0698 | 0.0066 | -0.0955 | 10.5758
-2 | 0.1308 | 0.00649 | -0.0935 | 20.1541
-1.5 | 0.1908 | 0.00647 | -0.0915 | 29.49
-1 | 0.2498 | 0.00641 | -0.0894 | 38.9704
-0.5 | 0.3037 | 0.00654 | -0.0863 | 46.4373
0 | 0.3463 | 0.00696 | -0.0811 | 49.7557
0.5 | 0.3975 | 0.00689 | -0.0777 | 57.6923
1 | 0.4496 | 0.00688 | -0.0744 | 65.3488
1.5 | 0.5064 | 0.00694 | -0.072 | 72.9683
2 | 0.5616 | 0.00708 | -0.0693 | 79.322
2.5 | 0.6189 | 0.00718 | -0.0669 | 86.1978
3 | 0.6753 | 0.00731 | -0.0643 | 92.3803
3.5 | 0.7287 | 0.00749 | -0.061 | 97.2897
4 | 0.7851 | 0.00764 | -0.0583 | 102.7618
4.5 | 0.8392 | 0.00785 | -0.0549 | 106.9045
5 | 0.8945 | 0.00804 | -0.0517 | 111.2562
5.5 | 0.9451 | 0.00834 | -0.0475 | 113.3213
6 | 0.9865 | 0.00889 | -0.0416 | 110.9674
6.5 | 0.9959 | 0.01029 | -0.0306 | 96.7833
7 | 1.0015 | 0.01204 | -0.0196 | 83.1811
7.5 | 0.9945 | 0.0146 | -0.0082 | 68.1164
8 | 1.0257 | 0.01613 | -0.0025 | 63.5896
8.5 | 1.0611 | 0.01773 | 0.0023 | 59.8477
9 | 1.0997 | 0.01945 | 0.0061 | 56.5398
11 | 1.3089 | 0.039 | -0.0115 | 33.5615
11.5 | 1.2915 | 0.04611 | -0.0082 | 28.0091
12 | 1.2709 | 0.05391 | -0.0059 | 23.5745
12.5 | 1.2473 | 0.06249 | -0.0047 | 19.96
13 | 1.2216 | 0.0718 | -0.0046 | 17.0139
13.5 | 1.1961 | 0.08166 | -0.0057 | 14.6473
14 | 1.168 | 0.09235 | -0.008 | 12.6475
14.5 | 1.1377 | 0.10385 | -0.0116 | 10.9552
15 | 1.1121 | 0.11543 | -0.016 | 9.6344
15.5 | 1.0838 | 0.12807 | -0.0216 | 8.4626
16 | 1.0594 | 0.14095 | -0.028 | 7.5161

## 65. Re 4M Mach 0.00 (1)
BIGFOIL.COM POLAR EXPORT
usa28
USA 28 |  |  |  | Cl Max: | 1.64 | at alpha= | 12.5 | deg
JavaFoil+Calcfoil stall+Eppler ext transition |  |  |  | L/D Max: | 148.295 | at alpha= | 3.5 | deg
Re: | 4000000 |  |  | Cd Min: | 0.0055 | at alpha= | 0.5 | deg
Mach: | 0 |  |  | Cl=0 at alpha= | -3.8898 | deg
|  |  |  | @ Cl=0.1, Cd= | 0.006669
|  |  |  | @ Cl=0.4, Cd= | 0.0055237
|  |  |  | @ Cl=0.6, Cd= | 0.005564
alpha (deg) | Cl | Cd | Cm | Cl/Cd
-20 | -0.757 | 0.15795 | -0.034 | -4.794
-19.5 | -0.775 | 0.14872 | -0.035 | -5.21
-19 | -0.799 | 0.12947 | -0.04 | -6.168
-18.5 | -0.815 | 0.12099 | -0.041 | -6.738
-18 | -0.83 | 0.11064 | -0.043 | -7.5
-17.5 | -0.85 | 0.09406 | -0.046 | -9.034
-17 | -0.865 | 0.0819 | -0.049 | -10.567
-16.5 | -0.875 | 0.07376 | -0.051 | -11.858
-16 | -0.88 | 0.06618 | -0.052 | -13.301
-15.5 | -0.879 | 0.06219 | -0.054 | -14.128
-15 | -0.878 | 0.05506 | -0.055 | -15.947
-14.5 | -0.87 | 0.05113 | -0.057 | -17.008
-14 | -0.858 | 0.04685 | -0.058 | -18.319
-13.5 | -0.843 | 0.04274 | -0.059 | -19.72
-13 | -0.823 | 0.03925 | -0.06 | -20.964
-12.5 | -0.802 | 0.03208 | -0.063 | -25.002
-12 | -0.772 | 0.02832 | -0.065 | -27.248
-11.5 | -0.777 | 0.01461 | -0.072 | -53.191
-11 | -0.765 | 0.011 | -0.076 | -69.487
-10.5 | -0.72 | 0.00855 | -0.077 | -84.205
-10 | -0.673 | 0.00847 | -0.078 | -79.467
-9.5 | -0.624 | 0.00845 | -0.079 | -73.915
-9 | -0.574 | 0.00759 | -0.08 | -75.688
-8.5 | -0.522 | 0.00775 | -0.081 | -67.39
-8 | -0.469 | 0.00701 | -0.082 | -66.954
-7.5 | -0.415 | 0.00697 | -0.083 | -59.54
-7 | -0.36 | 0.00674 | -0.084 | -53.349
-6.5 | -0.303 | 0.00691 | -0.085 | -43.891
-6 | -0.246 | 0.00634 | -0.086 | -38.861
-5.5 | -0.189 | 0.00611 | -0.088 | -30.916
-5 | -0.131 | 0.0071 | -0.089 | -18.396
-4.5 | -0.072 | 0.00687 | -0.09 | -10.475
-4 | -0.013 | 0.00614 | -0.091 | -2.118
-3.5 | 0.046 | 0.00603 | -0.092 | 7.663
-3 | 0.106 | 0.00674 | -0.093 | 15.658
-2.5 | 0.165 | 0.00612 | -0.094 | 26.987
-2 | 0.225 | 0.00575 | -0.095 | 39.119
-1.5 | 0.284 | 0.00639 | -0.096 | 44.47
-1 | 0.344 | 0.00578 | -0.097 | 59.434
-0.5 | 0.403 | 0.00551 | -0.098 | 73.101
0 | 0.465 | 0.00552 | -0.099 | 84.186
0.5 | 0.525 | 0.0055 | -0.1 | 95.404
1 | 0.584 | 0.00554 | -0.101 | 105.525
1.5 | 0.644 | 0.00563 | -0.102 | 114.354
2 | 0.703 | 0.00571 | -0.103 | 123.122
2.5 | 0.762 | 0.00665 | -0.104 | 114.598
3 | 0.822 | 0.00673 | -0.105 | 122.031
3.5 | 0.881 | 0.00594 | -0.106 | 148.295
4 | 0.939 | 0.00702 | -0.107 | 133.882
4.5 | 0.997 | 0.00715 | -0.108 | 139.532
5 | 1.054 | 0.00757 | -0.109 | 139.373
5.5 | 1.111 | 0.01091 | -0.11 | 101.834
6 | 1.167 | 0.01129 | -0.111 | 103.345
6.5 | 1.222 | 0.01178 | -0.112 | 103.715
7 | 1.276 | 0.01034 | -0.113 | 123.403
7.5 | 1.329 | 0.01113 | -0.114 | 119.402
8 | 1.38 | 0.01144 | -0.115 | 120.684
8.5 | 1.428 | 0.01161 | -0.116 | 123.044
9 | 1.471 | 0.01167 | -0.117 | 126.047
9.5 | 1.509 | 0.01209 | -0.118 | 124.841
10 | 1.544 | 0.01262 | -0.119 | 122.319
10.5 | 1.573 | 0.01326 | -0.119 | 118.624
11 | 1.598 | 0.0138 | -0.121 | 115.795
11.5 | 1.618 | 0.01455 | -0.121 | 111.187
12 | 1.632 | 0.01547 | -0.122 | 105.453
12.5 | 1.64 | 0.01617 | -0.123 | 101.433
13 | 1.61 | 0.02063 | -0.121 | 78.056
13.5 | 1.6 | 0.02215 | -0.122 | 72.252
14 | 1.584 | 0.02384 | -0.122 | 66.451
14.5 | 1.559 | 0.02686 | -0.121 | 58.03
15 | 1.534 | 0.02919 | -0.122 | 52.555
15.5 | 1.504 | 0.0317 | -0.122 | 47.449
16 | 1.471 | 0.03486 | -0.122 | 42.2
16.5 | 1.433 | 0.03862 | -0.121 | 37.104
17 | 1.387 | 0.04392 | -0.12 | 31.58
17.5 | 1.339 | 0.05026 | -0.119 | 26.636

## 66. Re 4M Mach 0.00 (2)
BIGFOIL.COM POLAR EXPORT
usa28
USA 28 |  |  |  | Cl Max: | 1.0187 | at alpha= | 8.5 | deg
XFOIL ncrit=9 |  |  |  | L/D Max: | 121.15 | at alpha= | 5.5 | deg
Re: | 4000000 |  |  | Cd Min: | 0.12545 | at alpha= | -20 | deg
Mach: | 0 |  |  | Cl=0 at alpha= | -3.476 | deg
|  |  |  | @ Cl=0.1, Cd= | 0.005944
|  |  |  | @ Cl=0.4, Cd= | 0.0059261
|  |  |  | @ Cl=0.6, Cd= | 0.006294
alpha (deg) | Cl | Cd | Cm | Cl/Cd
-20 | -0.9538 | 0.12545 | -0.0379 | -7.603
-19.5 | -1.0299 | 0.10554 | -0.049 | -9.7584
-19 | -1.1078 | 0.08676 | -0.0595 | -12.7686
-18.5 | -1.2024 | 0.0672 | -0.07 | -17.8929
-18 | -1.326 | 0.04493 | -0.0847 | -29.5126
-17.5 | -1.3782 | 0.02642 | -0.1048 | -52.165
-17 | -1.3605 | 0.02355 | -0.1041 | -57.7707
-16.5 | -1.348 | 0.02147 | -0.0996 | -62.7853
-16 | -1.3174 | 0.01966 | -0.0973 | -67.0092
-15.5 | -1.2724 | 0.01818 | -0.0973 | -69.989
-15 | -1.2212 | 0.01701 | -0.098 | -71.7931
-14.5 | -1.1685 | 0.01573 | -0.099 | -74.2848
-14 | -1.1107 | 0.01459 | -0.1008 | -76.1275
-13.5 | -1.0743 | 0.01377 | -0.0975 | -78.0174
-13 | -1.026 | 0.01284 | -0.0967 | -79.9065
-12.5 | -0.9684 | 0.01201 | -0.0979 | -80.6328
-12 | -0.9072 | 0.01123 | -0.0996 | -80.7836
-11.5 | -0.8732 | 0.01063 | -0.0952 | -82.1449
-11 | -0.8135 | 0.01003 | -0.0963 | -81.1067
-10.5 | -0.695 | 0.00926 | -0.1108 | -75.054
-10 | -0.6343 | 0.00909 | -0.1122 | -69.78
-9.5 | -0.5887 | 0.00889 | -0.1101 | -66.2205
-9 | -0.5427 | 0.00857 | -0.108 | -63.3256
-8.5 | -0.496 | 0.00824 | -0.1062 | -60.1942
-8 | -0.4475 | 0.00799 | -0.1046 | -56.0075
-7.5 | -0.3974 | 0.00778 | -0.1033 | -51.0797
-7 | -0.348 | 0.00758 | -0.1019 | -45.9103
-6.5 | -0.3 | 0.00732 | -0.1002 | -40.9836
-6 | -0.2513 | 0.00718 | -0.0985 | -35
-5.5 | -0.2019 | 0.00715 | -0.0971 | -28.2378
-5 | -0.1519 | 0.00698 | -0.0958 | -21.7622
-4.5 | -0.1013 | 0.0068 | -0.0945 | -14.8971
-4 | -0.0506 | 0.0066 | -0.0933 | -7.6667
-3.5 | -0.0025 | 0.00615 | -0.0917 | -0.4065
-3 | 0.0495 | 0.00604 | -0.0907 | 8.1954
-2.5 | 0.1021 | 0.00594 | -0.0899 | 17.1886
-2 | 0.1547 | 0.00592 | -0.089 | 26.1318
-1.5 | 0.2071 | 0.00584 | -0.0881 | 35.4623
-1 | 0.259 | 0.00581 | -0.0871 | 44.5783
-0.5 | 0.309 | 0.00572 | -0.0858 | 54.021
0 | 0.3542 | 0.00552 | -0.0834 | 64.1667
0.5 | 0.3953 | 0.00591 | -0.0802 | 66.8866
1 | 0.4419 | 0.00607 | -0.0781 | 72.8007
1.5 | 0.4897 | 0.00613 | -0.0763 | 79.8858
2 | 0.5377 | 0.00619 | -0.0744 | 86.8659
3 | 0.6335 | 0.00635 | -0.0708 | 99.7638
3.5 | 0.6813 | 0.00645 | -0.069 | 105.6279
4 | 0.7305 | 0.00651 | -0.0675 | 112.212
4.5 | 0.7772 | 0.00666 | -0.0655 | 116.6967
5 | 0.8233 | 0.00684 | -0.0634 | 120.3655
5.5 | 0.8638 | 0.00713 | -0.0602 | 121.1501
6 | 0.8947 | 0.00773 | -0.055 | 115.7439
6.5 | 0.9162 | 0.00863 | -0.0482 | 106.1645
7 | 0.9399 | 0.00947 | -0.0418 | 99.2503
7.5 | 0.9613 | 0.01042 | -0.0352 | 92.2553
8 | 0.9851 | 0.01127 | -0.0291 | 87.4091
8.5 | 1.0187 | 0.01171 | -0.0251 | 86.994

## 67. Re 4M Mach 0.10 (1)
BIGFOIL.COM POLAR EXPORT
usa28
USA 28 |  |  |  | Cl Max: | 1.635 | at alpha= | 12.5 | deg
JavaFoil+Calcfoil stall+Eppler ext transition |  |  |  | L/D Max: | 149.223 | at alpha= | 3.5 | deg
Re: | 4000000 |  |  | Cd Min: | 0.00551 | at alpha= | -0.5 | deg
Mach: | 0.1 |  |  | Cl=0 at alpha= | -3.8898 | deg
|  |  |  | @ Cl=0.1, Cd= | 0.006629
|  |  |  | @ Cl=0.4, Cd= | 0.0055625
|  |  |  | @ Cl=0.6, Cd= | 0.005607
alpha (deg) | Cl | Cd | Cm | Cl/Cd
-20 | -0.715 | 0.16024 | -0.034 | -4.461
-19.5 | -0.736 | 0.15095 | -0.035 | -4.876
-19 | -0.756 | 0.14215 | -0.036 | -5.317
-18.5 | -0.78 | 0.12721 | -0.04 | -6.132
-18 | -0.798 | 0.11528 | -0.042 | -6.924
-17.5 | -0.82 | 0.10069 | -0.045 | -8.143
-17 | -0.838 | 0.08704 | -0.048 | -9.632
-16.5 | -0.851 | 0.07825 | -0.05 | -10.88
-16 | -0.861 | 0.06957 | -0.052 | -12.378
-15.5 | -0.863 | 0.0651 | -0.053 | -13.258
-15 | -0.866 | 0.05699 | -0.055 | -15.199
-14.5 | -0.86 | 0.05331 | -0.056 | -16.134
-14 | -0.851 | 0.04806 | -0.058 | -17.717
-13.5 | -0.838 | 0.04372 | -0.059 | -19.162
-13 | -0.82 | 0.04008 | -0.061 | -20.459
-12.5 | -0.8 | 0.03258 | -0.063 | -24.543
-12 | -0.768 | 0.02964 | -0.065 | -25.923
-11.5 | -0.77 | 0.01631 | -0.071 | -47.232
-11 | -0.764 | 0.01124 | -0.076 | -67.951
-10.5 | -0.721 | 0.00868 | -0.077 | -83.117
-10 | -0.675 | 0.00853 | -0.078 | -79.11
-9.5 | -0.626 | 0.00853 | -0.079 | -73.454
-9 | -0.576 | 0.00762 | -0.081 | -75.579
-8.5 | -0.524 | 0.00781 | -0.082 | -67.128
-8 | -0.471 | 0.00696 | -0.083 | -67.721
-7.5 | -0.417 | 0.00689 | -0.084 | -60.437
-7 | -0.361 | 0.00671 | -0.085 | -53.794
-6.5 | -0.305 | 0.00687 | -0.086 | -44.373
-6 | -0.248 | 0.00667 | -0.087 | -37.127
-5.5 | -0.19 | 0.00694 | -0.088 | -27.317
-5 | -0.131 | 0.00665 | -0.089 | -19.721
-4.5 | -0.072 | 0.00694 | -0.09 | -10.419
-4 | -0.013 | 0.00611 | -0.091 | -2.141
-3.5 | 0.046 | 0.00599 | -0.092 | 7.746
-3 | 0.106 | 0.0067 | -0.093 | 15.836
-2.5 | 0.166 | 0.00574 | -0.094 | 28.905
-2 | 0.226 | 0.0058 | -0.095 | 38.957
-1.5 | 0.286 | 0.00635 | -0.096 | 44.957
-1 | 0.345 | 0.00614 | -0.097 | 56.178
-0.5 | 0.405 | 0.00551 | -0.099 | 73.439
0 | 0.467 | 0.00555 | -0.1 | 84.258
0.5 | 0.527 | 0.00554 | -0.101 | 95.191
1 | 0.587 | 0.00562 | -0.102 | 104.412
1.5 | 0.647 | 0.00556 | -0.103 | 116.34
2 | 0.707 | 0.00567 | -0.104 | 124.638
2.5 | 0.766 | 0.00663 | -0.105 | 115.577
3 | 0.826 | 0.00681 | -0.106 | 121.191
3.5 | 0.885 | 0.00593 | -0.107 | 149.223
4 | 0.944 | 0.00706 | -0.108 | 133.816
4.5 | 1.002 | 0.00723 | -0.109 | 138.632
5 | 1.06 | 0.00761 | -0.11 | 139.213
5.5 | 1.116 | 0.01094 | -0.111 | 102.053
6 | 1.172 | 0.01133 | -0.112 | 103.489
6.5 | 1.227 | 0.01183 | -0.113 | 103.717
7 | 1.282 | 0.01041 | -0.114 | 123.123
7.5 | 1.335 | 0.01124 | -0.115 | 118.709
8 | 1.386 | 0.01156 | -0.116 | 119.955
8.5 | 1.434 | 0.01167 | -0.117 | 122.894
9 | 1.476 | 0.01177 | -0.117 | 125.425
9.5 | 1.514 | 0.01221 | -0.118 | 124.006
10 | 1.548 | 0.01277 | -0.119 | 121.205
10.5 | 1.576 | 0.01347 | -0.12 | 116.969
11 | 1.599 | 0.01402 | -0.121 | 114.051
11.5 | 1.617 | 0.01489 | -0.122 | 108.581
12 | 1.629 | 0.0157 | -0.123 | 103.713
12.5 | 1.635 | 0.01657 | -0.124 | 98.651
13 | 1.599 | 0.02112 | -0.122 | 75.704
13.5 | 1.585 | 0.02276 | -0.122 | 69.655
14 | 1.565 | 0.0246 | -0.122 | 63.622
14.5 | 1.538 | 0.02694 | -0.122 | 57.095
15 | 1.506 | 0.03031 | -0.122 | 49.677
15.5 | 1.47 | 0.03309 | -0.122 | 44.427
16 | 1.431 | 0.03674 | -0.122 | 38.953
16.5 | 1.384 | 0.04152 | -0.121 | 33.33
17 | 1.329 | 0.04875 | -0.119 | 27.273
17.5 | 1.284 | 0.05311 | -0.119 | 24.168

## 68. Re 4M Mach 0.10 (2)
BIGFOIL.COM POLAR EXPORT
usa28
USA 28 |  |  |  | Cl Max: | 1.0206 | at alpha= | 8.5 | deg
XFOIL ncrit=9 |  |  |  | L/D Max: | 121.175 | at alpha= | 5.5 | deg
Re: | 4000000 |  |  | Cd Min: | 0.14397 | at alpha= | -20 | deg
Mach: | 0.1 |  |  | Cl=0 at alpha= | -3.4665 | deg
|  |  |  | @ Cl=0.1, Cd= | 0.005953
|  |  |  | @ Cl=0.4, Cd= | 0.0059544
|  |  |  | @ Cl=0.6, Cd= | 0.0063201
alpha (deg) | Cl | Cd | Cm | Cl/Cd
-20 | -0.8648 | 0.14397 | -0.0284 | -6.0068
-19.5 | -0.9488 | 0.12123 | -0.041 | -7.8264
-19 | -1.012 | 0.10384 | -0.0507 | -9.7458
-18.5 | -1.1 | 0.08387 | -0.0619 | -13.1155
-18 | -1.1803 | 0.06674 | -0.071 | -17.685
-17.5 | -1.2954 | 0.04371 | -0.0894 | -29.6362
-17 | -1.3466 | 0.02588 | -0.1085 | -52.0325
-16.5 | -1.3238 | 0.02327 | -0.1078 | -56.8887
-16 | -1.3172 | 0.02111 | -0.1016 | -62.397
-15.5 | -1.2781 | 0.01916 | -0.1008 | -66.7067
-15 | -1.2299 | 0.01769 | -0.101 | -69.5252
-14.5 | -1.1755 | 0.01653 | -0.1019 | -71.1131
-14 | -1.1194 | 0.01511 | -0.1033 | -74.0834
-13.5 | -1.0805 | 0.01413 | -0.1004 | -76.4685
-13 | -1.0327 | 0.01326 | -0.0992 | -77.8808
-12.5 | -0.9762 | 0.01227 | -0.0999 | -79.5599
-12 | -0.9139 | 0.01151 | -0.1016 | -79.4005
-11.5 | -0.88 | 0.01081 | -0.097 | -81.4061
-11 | -0.819 | 0.01014 | -0.0982 | -80.7692
-10.5 | -0.699 | 0.00938 | -0.1126 | -74.5203
-10 | -0.6403 | 0.00919 | -0.1133 | -69.6736
-9.5 | -0.5939 | 0.00896 | -0.1112 | -66.2835
-9 | -0.5469 | 0.00867 | -0.1092 | -63.0796
-8.5 | -0.5002 | 0.00831 | -0.1071 | -60.1925
-8 | -0.4514 | 0.00804 | -0.1054 | -56.1443
-7.5 | -0.4013 | 0.00782 | -0.104 | -51.3171
-7 | -0.3513 | 0.00764 | -0.1026 | -45.9817
-6.5 | -0.303 | 0.00736 | -0.1008 | -41.1685
-6 | -0.2542 | 0.00722 | -0.099 | -35.2078
-5.5 | -0.2043 | 0.00717 | -0.0976 | -28.4937
-5 | -0.1539 | 0.00701 | -0.0962 | -21.9544
-4.5 | -0.1029 | 0.00683 | -0.095 | -15.0659
-4 | -0.0517 | 0.00663 | -0.0938 | -7.7979
-3.5 | -0.0035 | 0.00617 | -0.092 | -0.56726
-3 | 0.0488 | 0.00605 | -0.091 | 8.0661
-2.5 | 0.1016 | 0.00595 | -0.0902 | 17.0756
-2 | 0.1545 | 0.00593 | -0.0893 | 26.054
-1.5 | 0.2071 | 0.00585 | -0.0883 | 35.4017
-1 | 0.2594 | 0.00582 | -0.0873 | 44.5704
-0.5 | 0.3094 | 0.00573 | -0.0859 | 53.9965
0 | 0.354 | 0.00556 | -0.0833 | 63.6691
0.5 | 0.3952 | 0.00594 | -0.0801 | 66.532
1 | 0.4419 | 0.00608 | -0.078 | 72.6809
1.5 | 0.4897 | 0.00614 | -0.076 | 79.7557
2 | 0.5384 | 0.0062 | -0.0742 | 86.8387
2.5 | 0.5859 | 0.0063 | -0.0722 | 93
3 | 0.6349 | 0.00637 | -0.0706 | 99.6703
3.5 | 0.683 | 0.00646 | -0.0688 | 105.7276
4 | 0.7327 | 0.00653 | -0.0673 | 112.2052
4.5 | 0.7797 | 0.00668 | -0.0652 | 116.7216
5 | 0.8257 | 0.00686 | -0.063 | 120.3644
5.5 | 0.8664 | 0.00715 | -0.0598 | 121.1748
6 | 0.8973 | 0.00776 | -0.0545 | 115.6314
6.5 | 0.9188 | 0.00867 | -0.0476 | 105.9746
7 | 0.9416 | 0.00953 | -0.0409 | 98.8038
7.5 | 0.9629 | 0.0105 | -0.0342 | 91.7048
8 | 0.9867 | 0.01136 | -0.0281 | 86.8574
8.5 | 1.0206 | 0.01184 | -0.0241 | 86.1993

## 69. Re 4M Mach 0.25 (1)
BIGFOIL.COM POLAR EXPORT
usa28
USA 28 |  |  |  | Cl Max: | 1.6 | at alpha= | 11.5 | deg
JavaFoil+Calcfoil stall+Eppler ext transition |  |  |  | L/D Max: | 139.077 | at alpha= | 5 | deg
Re: | 4000000 |  |  | Cd Min: | 0.00553 | at alpha= | 0 | deg
Mach: | 0.25 |  |  | Cl=0 at alpha= | -3.8934 | deg
|  |  |  | @ Cl=0.1, Cd= | 0.0066971
|  |  |  | @ Cl=0.4, Cd= | 0.0056974
|  |  |  | @ Cl=0.6, Cd= | 0.00556
alpha (deg) | Cl | Cd | Cm | Cl/Cd
-18.5 | -0.485 | 0.16875 | -0.032 | -2.872
-18 | -0.535 | 0.15469 | -0.034 | -3.457
-17.5 | -0.581 | 0.14031 | -0.035 | -4.142
-17 | -0.623 | 0.12918 | -0.037 | -4.819
-16.5 | -0.661 | 0.11847 | -0.039 | -5.578
-16 | -0.692 | 0.10908 | -0.04 | -6.342
-15.5 | -0.727 | 0.09292 | -0.047 | -7.827
-15 | -0.752 | 0.08247 | -0.05 | -9.116
-14.5 | -0.77 | 0.07287 | -0.052 | -10.573
-14 | -0.787 | 0.06077 | -0.056 | -12.958
-13.5 | -0.794 | 0.05207 | -0.059 | -15.256
-13 | -0.791 | 0.04638 | -0.061 | -17.053
-12.5 | -0.772 | 0.04077 | -0.063 | -18.925
-12 | -0.747 | 0.03667 | -0.064 | -20.379
-11.5 | -0.724 | 0.03086 | -0.067 | -23.463
-11 | -0.723 | 0.0182 | -0.073 | -39.729
-10.5 | -0.721 | 0.01095 | -0.079 | -65.889
-10 | -0.681 | 0.00907 | -0.081 | -75.095
-9.5 | -0.634 | 0.00828 | -0.082 | -76.589
-9 | -0.585 | 0.00784 | -0.083 | -74.61
-8.5 | -0.534 | 0.00754 | -0.084 | -70.733
-8 | -0.48 | 0.00778 | -0.085 | -61.778
-7.5 | -0.426 | 0.00713 | -0.086 | -59.664
-7 | -0.369 | 0.00719 | -0.087 | -51.384
-6.5 | -0.312 | 0.007 | -0.088 | -44.563
-6 | -0.254 | 0.00682 | -0.089 | -37.204
-5.5 | -0.195 | 0.0066 | -0.09 | -29.481
-5 | -0.135 | 0.0068 | -0.091 | -19.802
-4.5 | -0.074 | 0.00702 | -0.093 | -10.57
-4 | -0.013 | 0.00616 | -0.094 | -2.181
-3.5 | 0.048 | 0.00616 | -0.095 | 7.735
-3 | 0.109 | 0.00679 | -0.096 | 16.056
-2.5 | 0.171 | 0.00572 | -0.097 | 29.796
-2 | 0.232 | 0.00579 | -0.098 | 40.061
-1.5 | 0.293 | 0.00648 | -0.099 | 45.307
-1 | 0.355 | 0.00614 | -0.1 | 57.739
-0.5 | 0.416 | 0.00554 | -0.101 | 75.122
0 | 0.48 | 0.00553 | -0.102 | 86.796
0.5 | 0.542 | 0.00556 | -0.103 | 97.528
1 | 0.603 | 0.00556 | -0.104 | 108.441
1.5 | 0.665 | 0.00565 | -0.106 | 117.744
2 | 0.726 | 0.00575 | -0.107 | 126.326
2.5 | 0.787 | 0.00675 | -0.108 | 116.688
3 | 0.848 | 0.00687 | -0.109 | 123.481
3.5 | 0.909 | 0.00702 | -0.11 | 129.484
4 | 0.97 | 0.00722 | -0.111 | 134.385
4.5 | 1.029 | 0.00748 | -0.112 | 137.637
5 | 1.088 | 0.00782 | -0.113 | 139.077
5.5 | 1.146 | 0.0113 | -0.114 | 101.379
6 | 1.203 | 0.01184 | -0.115 | 101.604
6.5 | 1.259 | 0.01231 | -0.116 | 102.3
7 | 1.314 | 0.01273 | -0.117 | 103.219
7.5 | 1.367 | 0.01166 | -0.118 | 117.291
8 | 1.419 | 0.01172 | -0.119 | 121.077
8.5 | 1.466 | 0.01222 | -0.12 | 119.939
9 | 1.505 | 0.01239 | -0.121 | 121.439
9.5 | 1.538 | 0.01294 | -0.122 | 118.861
10 | 1.566 | 0.0136 | -0.123 | 115.137
10.5 | 1.585 | 0.01432 | -0.123 | 110.743
11 | 1.597 | 0.01506 | -0.124 | 106.043
11.5 | 1.6 | 0.01621 | -0.125 | 98.716
12 | 1.561 | 0.021 | -0.124 | 74.353
12.5 | 1.536 | 0.02285 | -0.124 | 67.2
13 | 1.503 | 0.02456 | -0.124 | 61.188
13.5 | 1.457 | 0.02719 | -0.124 | 53.576
14 | 1.403 | 0.02987 | -0.124 | 46.986
14.5 | 1.34 | 0.03352 | -0.123 | 39.984
15 | 1.26 | 0.03993 | -0.122 | 31.549
15.5 | 1.164 | 0.04989 | -0.119 | 23.339
16 | 1.043 | 0.07406 | -0.11 | 14.083
16.5 | 0.905 | 0.11956 | -0.087 | 7.567

## 70. Re 4M Mach 0.25 (2)
BIGFOIL.COM POLAR EXPORT
usa28
USA 28 |  |  |  | Cl Max: | 0.9124 | at alpha= | 6 | deg
XFOIL ncrit=9 |  |  |  | L/D Max: | 121.168 | at alpha= | 5.5 | deg
Re: | 4000000 |  |  | Cd Min: | 0.1952 | at alpha= | -20 | deg
Mach: | 0.25 |  |  | Cl=0 at alpha= | -3.4349 | deg
|  |  |  | @ Cl=0.1, Cd= | 0.0059984
|  |  |  | @ Cl=0.4, Cd= | 0.0060864
|  |  |  | @ Cl=0.6, Cd= | 0.0063555
alpha (deg) | Cl | Cd | Cm | Cl/Cd
-20 | -0.6729 | 0.1952 | -0.0041 | -3.4472
-19.5 | -0.6818 | 0.18358 | -0.01 | -3.7139
-19 | -0.6981 | 0.17091 | -0.0165 | -4.0846
-18.5 | -0.7339 | 0.15433 | -0.0257 | -4.7554
-18 | -0.8035 | 0.13159 | -0.04 | -6.1061
-17.5 | -0.8745 | 0.11147 | -0.0525 | -7.8452
-17 | -0.9318 | 0.09465 | -0.0637 | -9.8447
-16.5 | -0.9945 | 0.07799 | -0.0754 | -12.7516
-16 | -1.0615 | 0.06181 | -0.087 | -17.1736
-15.5 | -1.1333 | 0.04516 | -0.1016 | -25.0952
-15 | -1.2013 | 0.02596 | -0.1227 | -46.275
-14.5 | -1.2003 | 0.02203 | -0.1186 | -54.4848
-14 | -1.1557 | 0.01923 | -0.1185 | -60.0988
-13.5 | -1.0983 | 0.01723 | -0.1192 | -63.7435
-13 | -1.0673 | 0.01573 | -0.1139 | -67.8512
-12.5 | -1.0155 | 0.01423 | -0.1125 | -71.3633
-12 | -0.9528 | 0.01304 | -0.1129 | -73.0675
-11 | -0.8488 | 0.01101 | -0.1089 | -77.0936
-10.5 | -0.7245 | 0.01016 | -0.1221 | -71.3091
-10 | -0.6711 | 0.00977 | -0.1204 | -68.6899
-9.5 | -0.6228 | 0.00942 | -0.1176 | -66.1146
-9 | -0.5728 | 0.00911 | -0.1152 | -62.876
-8.5 | -0.5232 | 0.00875 | -0.1127 | -59.7943
-8 | -0.4733 | 0.00835 | -0.1103 | -56.6826
-7.5 | -0.4219 | 0.00807 | -0.1083 | -52.28
-7 | -0.3701 | 0.00783 | -0.1064 | -47.2669
-6.5 | -0.3199 | 0.00762 | -0.1042 | -41.9816
-6 | -0.27 | 0.00746 | -0.102 | -36.193
-5.5 | -0.2178 | 0.00733 | -0.1003 | -29.7135
-5 | -0.1646 | 0.00718 | -0.0988 | -22.9248
-4 | -0.0588 | 0.00675 | -0.0959 | -8.7111
-3.5 | -0.0066 | 0.0065 | -0.0944 | -1.0154
-3 | 0.0441 | 0.00608 | -0.0927 | 7.2533
-2.5 | 0.0982 | 0.006 | -0.0916 | 16.3667
-2 | 0.1526 | 0.00595 | -0.0905 | 25.6471
-1.5 | 0.2057 | 0.00592 | -0.0892 | 34.7466
-1 | 0.2579 | 0.00586 | -0.0877 | 44.0102
-0.5 | 0.3088 | 0.00582 | -0.086 | 53.0584
0 | 0.351 | 0.00592 | -0.0826 | 59.2905
0.5 | 0.3938 | 0.00608 | -0.0792 | 64.7697
1 | 0.4423 | 0.00613 | -0.077 | 72.1533
1.5 | 0.492 | 0.0062 | -0.075 | 79.3548
2 | 0.543 | 0.00626 | -0.0733 | 86.7412
2.5 | 0.5929 | 0.00634 | -0.0714 | 93.5174
3 | 0.6434 | 0.00645 | -0.0696 | 99.7519
3.5 | 0.6938 | 0.00654 | -0.0678 | 106.0856
4 | 0.7444 | 0.00664 | -0.066 | 112.1084
4.5 | 0.7922 | 0.00678 | -0.0636 | 116.8437
5 | 0.8392 | 0.00697 | -0.0611 | 120.4017
5.5 | 0.8821 | 0.00728 | -0.0577 | 121.1676
6 | 0.9124 | 0.00794 | -0.0519 | 114.9118

## 71. Re 4M Mach 0.50 (1)
BIGFOIL.COM POLAR EXPORT
usa28
USA 28 |  |  |  | Cl Max: | 1.556 | at alpha= | 8.5 | deg
JavaFoil+Calcfoil stall+Eppler ext transition |  |  |  | L/D Max: | 168.265 | at alpha= | 4.5 | deg
Re: | 4000000 |  |  | Cd Min: | 0.00556 | at alpha= | 0.5 | deg
Mach: | 0.5 |  |  | Cl=0 at alpha= | -3.8897 | deg
|  |  |  | @ Cl=0.1, Cd= | 0.0068377
|  |  |  | @ Cl=0.4, Cd= | 0.0057541
|  |  |  | @ Cl=0.6, Cd= | 0.0055607
alpha (deg) | Cl | Cd | Cm | Cl/Cd
-20 | -0.901 | 0.14647 | -0.046 | -6.151
-19.5 | -0.872 | 0.14197 | -0.046 | -6.144
-19 | -0.834 | 0.1537 | -0.042 | -5.426
-18.5 | -0.807 | 0.14793 | -0.042 | -5.454
-18 | -0.78 | 0.14221 | -0.043 | -5.482
-17.5 | -0.753 | 0.13404 | -0.043 | -5.615
-17 | -0.732 | 0.13149 | -0.048 | -5.57
-16.5 | -0.703 | 0.12915 | -0.047 | -5.44
-16 | -0.673 | 0.12594 | -0.046 | -5.341
-15.5 | -0.644 | 0.11949 | -0.045 | -5.391
-15 | -0.616 | 0.112 | -0.045 | -5.499
-14.5 | -0.587 | 0.10634 | -0.044 | -5.524
-14 | -0.56 | 0.10296 | -0.044 | -5.438
-13.5 | -0.532 | 0.09768 | -0.044 | -5.451
-13 | -0.505 | 0.09669 | -0.045 | -5.222
-12.5 | -0.478 | 0.10368 | -0.046 | -4.608
-12 | -0.45 | 0.09264 | -0.046 | -4.858
-11.5 | -0.421 | 0.08876 | -0.042 | -4.74
-11 | -0.393 | 0.08613 | -0.042 | -4.567
-10.5 | -0.367 | 0.06966 | -0.047 | -5.274
-10 | -0.348 | 0.05654 | -0.061 | -6.151
-9.5 | -0.334 | 0.03694 | -0.074 | -9.048
-9 | -0.466 | 0.034 | -0.075 | -13.7
-8.5 | -0.467 | 0.02823 | -0.078 | -16.551
-8 | -0.493 | 0.01051 | -0.094 | -46.897
-7.5 | -0.45 | 0.00863 | -0.096 | -52.109
-7 | -0.397 | 0.00807 | -0.097 | -49.245
-6.5 | -0.339 | 0.00758 | -0.098 | -44.803
-6 | -0.278 | 0.00724 | -0.1 | -38.41
-5.5 | -0.215 | 0.00695 | -0.101 | -30.864
-5 | -0.149 | 0.00675 | -0.102 | -22.104
-4.5 | -0.082 | 0.00695 | -0.103 | -11.868
-4 | -0.015 | 0.00728 | -0.105 | -2.052
-3.5 | 0.053 | 0.00632 | -0.106 | 8.405
-3 | 0.122 | 0.00708 | -0.107 | 17.176
-2.5 | 0.19 | 0.00653 | -0.108 | 29.162
-2 | 0.259 | 0.0066 | -0.109 | 39.236
-1.5 | 0.328 | 0.00578 | -0.111 | 56.641
-1 | 0.396 | 0.00575 | -0.112 | 68.929
-0.5 | 0.464 | 0.00582 | -0.113 | 79.797
0 | 0.537 | 0.00557 | -0.114 | 96.297
0.5 | 0.605 | 0.00556 | -0.115 | 108.819
1 | 0.674 | 0.00562 | -0.117 | 119.973
1.5 | 0.742 | 0.00567 | -0.118 | 130.845
2 | 0.811 | 0.00581 | -0.119 | 139.669
2.5 | 0.879 | 0.0072 | -0.12 | 122.038
3 | 0.947 | 0.00742 | -0.121 | 127.697
3.5 | 1.015 | 0.00756 | -0.123 | 134.245
4 | 1.082 | 0.00779 | -0.124 | 138.889
4.5 | 1.147 | 0.00682 | -0.125 | 168.265
5 | 1.211 | 0.01258 | -0.126 | 96.242
5.5 | 1.273 | 0.01333 | -0.127 | 95.483
6 | 1.333 | 0.01404 | -0.128 | 94.962
6.5 | 1.39 | 0.01487 | -0.13 | 93.453
7 | 1.443 | 0.01552 | -0.131 | 93.008
7.5 | 1.492 | 0.01317 | -0.132 | 113.312
8 | 1.534 | 0.0177 | -0.133 | 86.692
8.5 | 1.556 | 0.01521 | -0.134 | 102.341
9 | 1.532 | 0.01624 | -0.135 | 94.298
9.5 | 1.376 | 0.02383 | -0.132 | 57.771
10 | 0.764 | 0.07572 | -0.065 | 10.095
10.5 | 0.791 | 0.08028 | -0.066 | 9.858
11 | 0.818 | 0.08427 | -0.065 | 9.704
11.5 | 0.844 | 0.08673 | -0.066 | 9.735
12 | 0.871 | 0.0898 | -0.066 | 9.698
12.5 | 0.898 | 0.09349 | -0.068 | 9.602
13 | 0.995 | 0.07413 | -0.115 | 13.422
13.5 | 1.02 | 0.08194 | -0.115 | 12.447

## 72. Re 4M Mach 0.50 (2)
BIGFOIL.COM POLAR EXPORT
usa28
USA 28 |  |  |  | Cl Max: | 1.3338 | at alpha= | 11 | deg
XFOIL ncrit=9 |  |  |  | L/D Max: | 119.975 | at alpha= | 5.5 | deg
Re: | 4000000 |  |  | Cd Min: | 0.13871 | at alpha= | 16 | deg
Mach: | 0.5 |  |  | Cl=0 at alpha= | -3.132 | deg
|  |  |  | @ Cl=0.1, Cd= | 0.0061727
|  |  |  | @ Cl=0.4, Cd= | 0.0067207
|  |  |  | @ Cl=0.6, Cd= | 0.0067309
alpha (deg) | Cl | Cd | Cm | Cl/Cd
-14 | -0.4538 | 0.12355 | -0.0714 | -3.673
-13.5 | -0.4742 | 0.111 | -0.0791 | -4.2721
-13 | -0.493 | 0.09874 | -0.0877 | -4.9929
-12.5 | -0.5174 | 0.08603 | -0.0978 | -6.0142
-12 | -0.538 | 0.07393 | -0.1085 | -7.2772
-11.5 | -0.5527 | 0.06233 | -0.1205 | -8.8673
-11 | -0.5812 | 0.053 | -0.1259 | -10.966
-10.5 | -0.6123 | 0.04445 | -0.1296 | -13.775
-10 | -0.6106 | 0.02776 | -0.1619 | -21.9957
-9.5 | -0.6283 | 0.01943 | -0.1634 | -32.3366
-9 | -0.6308 | 0.01498 | -0.1552 | -42.1095
-8.5 | -0.6104 | 0.01234 | -0.1457 | -49.4652
-8 | -0.5624 | 0.01115 | -0.1387 | -50.4395
-7.5 | -0.5103 | 0.01029 | -0.1323 | -49.5918
-7 | -0.4585 | 0.0095 | -0.1264 | -48.2632
-6.5 | -0.3984 | 0.00909 | -0.1221 | -43.8284
-6 | -0.3389 | 0.00866 | -0.118 | -39.1339
-5.5 | -0.2816 | 0.00817 | -0.1138 | -34.4676
-5 | -0.2228 | 0.00779 | -0.1102 | -28.6008
-4.5 | -0.1629 | 0.00752 | -0.107 | -21.6622
-4 | -0.1028 | 0.00726 | -0.1041 | -14.1598
-3.5 | -0.0432 | 0.007 | -0.1014 | -6.1714
-3 | 0.0155 | 0.0067 | -0.0988 | 2.3134
-2.5 | 0.0716 | 0.00621 | -0.0959 | 11.5298
-2 | 0.1325 | 0.00613 | -0.0939 | 21.615
-1.5 | 0.1927 | 0.0061 | -0.0919 | 31.5902
-1 | 0.248 | 0.00624 | -0.0891 | 39.7436
-0.5 | 0.2922 | 0.00666 | -0.0841 | 43.8739
0 | 0.3483 | 0.00673 | -0.0816 | 51.7533
0.5 | 0.4039 | 0.00672 | -0.0789 | 60.1042
1 | 0.456 | 0.00658 | -0.0757 | 69.3009
1.5 | 0.511 | 0.00661 | -0.0729 | 77.3071
2 | 0.5687 | 0.00667 | -0.0707 | 85.2624
2.5 | 0.6252 | 0.00678 | -0.0681 | 92.2124
3 | 0.6822 | 0.0069 | -0.0656 | 98.8696
3.5 | 0.7383 | 0.00703 | -0.0628 | 105.0213
4 | 0.793 | 0.0072 | -0.0597 | 110.1389
4.5 | 0.8502 | 0.00733 | -0.0569 | 115.9891
5 | 0.9044 | 0.00757 | -0.0535 | 119.4716
5.5 | 0.9514 | 0.00793 | -0.0486 | 119.9748
6 | 0.9757 | 0.00887 | -0.0397 | 110
6.5 | 0.9877 | 0.0102 | -0.029 | 96.8333
7 | 0.9916 | 0.01201 | -0.0179 | 82.5645
7.5 | 1.0015 | 0.01398 | -0.0085 | 71.6381
8 | 1.0402 | 0.01517 | -0.0036 | 68.5695
8.5 | 1.079 | 0.01655 | 0.001 | 65.1964
9 | 1.1149 | 0.01831 | 0.0055 | 60.8902
9.5 | 1.1547 | 0.02022 | 0.009 | 57.1068
10 | 1.303 | 0.02417 | -0.0117 | 53.9098
10.5 | 1.3264 | 0.02922 | -0.0103 | 45.3936
11 | 1.3338 | 0.0358 | -0.0095 | 37.257
11.5 | 1.3229 | 0.04364 | -0.0084 | 30.3139
12 | 1.3002 | 0.05144 | -0.0057 | 25.276
12.5 | 1.2751 | 0.05994 | -0.0041 | 21.2729
13 | 1.2492 | 0.06916 | -0.0039 | 18.0625
13.5 | 1.2248 | 0.07889 | -0.0049 | 15.5254
14 | 1.1957 | 0.08953 | -0.0071 | 13.3553
14.5 | 1.1651 | 0.10089 | -0.0105 | 11.5482
15 | 1.1386 | 0.11237 | -0.0147 | 10.1326
15.5 | 1.1069 | 0.12514 | -0.0202 | 8.8453
16 | 1.076 | 0.13871 | -0.0269 | 7.7572

## 73. Re 5M Mach 0.00 (1)
BIGFOIL.COM POLAR EXPORT
usa28
USA 28 |  |  |  | Cl Max: | 1.643 | at alpha= | 13 | deg
JavaFoil+Calcfoil stall+Eppler ext transition |  |  |  | L/D Max: | 163.87 | at alpha= | 5 | deg
Re: | 5000000 |  |  | Cd Min: | 0.00534 | at alpha= | 1 | deg
Mach: | 0 |  |  | Cl=0 at alpha= | -3.8898 | deg
|  |  |  | @ Cl=0.1, Cd= | 0.006564
|  |  |  | @ Cl=0.4, Cd= | 0.0062254
|  |  |  | @ Cl=0.6, Cd= | 0.005364
alpha (deg) | Cl | Cd | Cm | Cl/Cd
-20 | -0.758 | 0.15596 | -0.034 | -4.86
-19.5 | -0.776 | 0.1466 | -0.036 | -5.291
-19 | -0.8 | 0.12746 | -0.04 | -6.278
-18.5 | -0.816 | 0.11833 | -0.042 | -6.9
-18 | -0.831 | 0.10874 | -0.043 | -7.645
-17.5 | -0.854 | 0.09033 | -0.047 | -9.452
-17 | -0.872 | 0.076 | -0.05 | -11.472
-16.5 | -0.877 | 0.07096 | -0.051 | -12.359
-16 | -0.882 | 0.06448 | -0.053 | -13.678
-15.5 | -0.887 | 0.05553 | -0.055 | -15.979
-15 | -0.883 | 0.05185 | -0.056 | -17.023
-14.5 | -0.872 | 0.04897 | -0.057 | -17.816
-14 | -0.861 | 0.04471 | -0.058 | -19.257
-13.5 | -0.844 | 0.04153 | -0.059 | -20.332
-13 | -0.829 | 0.03573 | -0.061 | -23.205
-12.5 | -0.806 | 0.02999 | -0.064 | -26.859
-12 | -0.816 | 0.01529 | -0.071 | -53.377
-11.5 | -0.802 | 0.01165 | -0.074 | -68.806
-11 | -0.765 | 0.01048 | -0.076 | -73.003
-10.5 | -0.72 | 0.00813 | -0.077 | -88.609
-10 | -0.673 | 0.00797 | -0.078 | -84.449
-9.5 | -0.625 | 0.00813 | -0.079 | -76.779
-9 | -0.574 | 0.0078 | -0.08 | -73.623
-8.5 | -0.522 | 0.00698 | -0.081 | -74.877
-8 | -0.469 | 0.0067 | -0.082 | -70.053
-7.5 | -0.415 | 0.00698 | -0.083 | -59.453
-7 | -0.36 | 0.00642 | -0.084 | -56.034
-6.5 | -0.303 | 0.00658 | -0.085 | -46.096
-6 | -0.246 | 0.00612 | -0.086 | -40.237
-5.5 | -0.189 | 0.0059 | -0.088 | -32.006
-5 | -0.131 | 0.0069 | -0.089 | -18.923
-4.5 | -0.072 | 0.00663 | -0.09 | -10.847
-4 | -0.013 | 0.00592 | -0.091 | -2.198
-3.5 | 0.046 | 0.00651 | -0.092 | 7.095
-3 | 0.106 | 0.00657 | -0.093 | 16.06
-2.5 | 0.165 | 0.00605 | -0.094 | 27.292
-2 | 0.225 | 0.00664 | -0.095 | 33.812
-1.5 | 0.284 | 0.00622 | -0.096 | 45.663
-1 | 0.344 | 0.00558 | -0.097 | 61.574
-0.5 | 0.403 | 0.00626 | -0.098 | 64.347
0 | 0.465 | 0.00601 | -0.099 | 77.364
0.5 | 0.525 | 0.00609 | -0.1 | 86.115
1 | 0.584 | 0.00534 | -0.101 | 109.423
1.5 | 0.644 | 0.00543 | -0.102 | 118.512
2 | 0.703 | 0.00626 | -0.103 | 112.366
2.5 | 0.762 | 0.00553 | -0.104 | 137.942
3 | 0.822 | 0.00559 | -0.105 | 146.994
3.5 | 0.881 | 0.00657 | -0.106 | 133.941
4 | 0.939 | 0.00681 | -0.107 | 137.921
4.5 | 0.997 | 0.00722 | -0.108 | 138.179
5 | 1.054 | 0.00643 | -0.109 | 163.87
5.5 | 1.111 | 0.01052 | -0.11 | 105.599
6 | 1.167 | 0.01097 | -0.111 | 106.323
6.5 | 1.222 | 0.01133 | -0.112 | 107.862
7 | 1.276 | 0.00996 | -0.113 | 128.023
7.5 | 1.329 | 0.01073 | -0.114 | 123.8
8 | 1.38 | 0.01103 | -0.115 | 125.13
8.5 | 1.428 | 0.01118 | -0.116 | 127.706
9 | 1.471 | 0.01195 | -0.117 | 123.033
9.5 | 1.509 | 0.01161 | -0.118 | 130.022
10 | 1.544 | 0.01213 | -0.119 | 127.288
10.5 | 1.573 | 0.01274 | -0.12 | 123.451
11 | 1.598 | 0.01327 | -0.121 | 120.439
11.5 | 1.618 | 0.01398 | -0.121 | 115.695
12 | 1.632 | 0.01486 | -0.122 | 109.777
12.5 | 1.64 | 0.01553 | -0.123 | 105.587
13 | 1.643 | 0.01642 | -0.124 | 100.084
13.5 | 1.605 | 0.02102 | -0.122 | 76.329
14 | 1.59 | 0.02263 | -0.122 | 70.231
14.5 | 1.564 | 0.02539 | -0.122 | 61.603
15 | 1.538 | 0.02761 | -0.122 | 55.696
15.5 | 1.509 | 0.03002 | -0.122 | 50.263
16 | 1.475 | 0.03285 | -0.122 | 44.91
16.5 | 1.438 | 0.03631 | -0.122 | 39.604
17 | 1.396 | 0.04053 | -0.121 | 34.45
17.5 | 1.348 | 0.04597 | -0.121 | 29.33
18 | 1.317 | 0.04558 | -0.122 | 28.904

## 74. Re 5M Mach 0.00 (2)
BIGFOIL.COM POLAR EXPORT
usa28
USA 28 |  |  |  | Cl Max: | 1.6716 | at alpha= | 19 | deg
XFOIL ncrit=9 |  |  |  | L/D Max: | 124.758 | at alpha= | 5 | deg
Re: | 5000000 |  |  | Cd Min: | 0.10938 | at alpha= | -20 | deg
Mach: | 0 |  |  | Cl=0 at alpha= | -3.5195 | deg
|  |  |  | @ Cl=0.1, Cd= | 0.0057344
|  |  |  | @ Cl=0.4, Cd= | 0.0058718
|  |  |  | @ Cl=0.6, Cd= | 0.0060683
alpha (deg) | Cl | Cd | Cm | Cl/Cd
-20 | -1.0364 | 0.10938 | -0.0491 | -9.4752
-19.5 | -1.1297 | 0.08758 | -0.0622 | -12.8991
-19 | -1.214 | 0.06785 | -0.075 | -17.8924
-18.5 | -1.3386 | 0.04504 | -0.0909 | -29.7202
-18 | -1.3968 | 0.02596 | -0.1114 | -53.8059
-17.5 | -1.3766 | 0.02318 | -0.1114 | -59.3874
-17 | -1.3632 | 0.02144 | -0.1069 | -63.5821
-16.5 | -1.3377 | 0.01995 | -0.1035 | -67.0526
-16 | -1.298 | 0.01824 | -0.1028 | -71.1623
-15.5 | -1.2522 | 0.01678 | -0.1029 | -74.6246
-15 | -1.2003 | 0.01564 | -0.1036 | -76.7455
-14.5 | -1.1461 | 0.01471 | -0.1045 | -77.913
-14 | -1.0906 | 0.01358 | -0.1058 | -80.3093
-13.5 | -1.0646 | 0.01281 | -0.1002 | -83.1069
-13 | -1.0118 | 0.01206 | -0.1002 | -83.8972
-12.5 | -0.9551 | 0.01118 | -0.1012 | -85.4293
-12 | -0.8951 | 0.0105 | -0.1026 | -85.2476
-11.5 | -0.8639 | 0.00991 | -0.0975 | -87.1746
-11 | -0.7465 | 0.00924 | -0.1117 | -80.79
-10.5 | -0.6909 | 0.00902 | -0.112 | -76.5965
-10 | -0.6456 | 0.0087 | -0.1099 | -74.2069
-9.5 | -0.5981 | 0.00845 | -0.1082 | -70.7811
-9 | -0.5492 | 0.00822 | -0.1068 | -66.8127
-8.5 | -0.5011 | 0.00792 | -0.1051 | -63.2702
-8 | -0.4524 | 0.00765 | -0.1036 | -59.1373
-7.5 | -0.4026 | 0.00743 | -0.1023 | -54.1857
-7 | -0.3524 | 0.00727 | -0.101 | -48.4732
-6.5 | -0.3032 | 0.00719 | -0.0996 | -42.1697
-6 | -0.2539 | 0.00706 | -0.0981 | -35.9632
-5 | -0.1517 | 0.00679 | -0.0959 | -22.3417
-4.5 | -0.1003 | 0.0066 | -0.0948 | -15.197
-4 | -0.0492 | 0.0064 | -0.0937 | -7.6875
-3.5 | 0.002 | 0.00615 | -0.0926 | 0.3252
-3 | 0.0511 | 0.00579 | -0.0911 | 8.8256
-2.5 | 0.1039 | 0.00573 | -0.0903 | 18.1326
-2 | 0.1566 | 0.00567 | -0.0895 | 27.619
-1.5 | 0.2095 | 0.00565 | -0.0887 | 37.0796
-1 | 0.261 | 0.00561 | -0.0876 | 46.5241
-0.5 | 0.3113 | 0.00562 | -0.0863 | 55.3915
0 | 0.3508 | 0.00584 | -0.0828 | 60.0685
0.5 | 0.3956 | 0.00587 | -0.0804 | 67.3935
1 | 0.4449 | 0.00589 | -0.0788 | 75.5348
1.5 | 0.4937 | 0.00593 | -0.0772 | 83.2546
2 | 0.5411 | 0.00599 | -0.0752 | 90.3339
2.5 | 0.589 | 0.00605 | -0.0734 | 97.3554
3 | 0.637 | 0.00613 | -0.0716 | 103.9152
3.5 | 0.6863 | 0.00617 | -0.07 | 111.2318
4 | 0.7338 | 0.00628 | -0.0682 | 116.8471
4.5 | 0.7804 | 0.00645 | -0.0662 | 120.9922
5 | 0.8259 | 0.00662 | -0.0639 | 124.7583
5.5 | 0.8617 | 0.00708 | -0.0598 | 121.709
6 | 0.8872 | 0.00782 | -0.0535 | 113.4527
6.5 | 0.9129 | 0.0086 | -0.0474 | 106.1512
7 | 0.9348 | 0.00949 | -0.0407 | 98.5037
7.5 | 0.9591 | 0.01035 | -0.0346 | 92.6667
8 | 0.991 | 0.01091 | -0.0301 | 90.8341
8.5 | 1.0261 | 0.01138 | -0.0263 | 90.167
10.5 | 1.3576 | 0.01351 | -0.0553 | 100.4885
11 | 1.4096 | 0.01422 | -0.0558 | 99.128
11.5 | 1.453 | 0.01503 | -0.0547 | 96.6733
12 | 1.4775 | 0.01594 | -0.0497 | 92.6913
12.5 | 1.4979 | 0.01709 | -0.0444 | 87.6477
13 | 1.5237 | 0.01809 | -0.0403 | 84.2289
13.5 | 1.5467 | 0.01937 | -0.0362 | 79.8503
14 | 1.5685 | 0.02086 | -0.0322 | 75.1918
14.5 | 1.5897 | 0.0225 | -0.0286 | 70.6533
15 | 1.6082 | 0.02444 | -0.0251 | 65.802
15.5 | 1.6235 | 0.02673 | -0.0217 | 60.737
16 | 1.636 | 0.02939 | -0.0184 | 55.6652
16.5 | 1.6452 | 0.03247 | -0.0154 | 50.6683
17 | 1.6512 | 0.03605 | -0.0127 | 45.8031
17.5 | 1.6595 | 0.03964 | -0.0107 | 41.8643
18 | 1.6681 | 0.04341 | -0.0091 | 38.4266
18.5 | 1.6692 | 0.04809 | -0.0077 | 34.7099
19 | 1.6716 | 0.05276 | -0.0067 | 31.6831
19.5 | 1.669 | 0.05821 | -0.0061 | 28.672
20 | 1.6599 | 0.06459 | -0.006 | 25.699

## 75. Re 5M Mach 0.10 (1)
BIGFOIL.COM POLAR EXPORT
usa28
USA 28 |  |  |  | Cl Max: | 1.635 | at alpha= | 12.5 | deg
JavaFoil+Calcfoil stall+Eppler ext transition |  |  |  | L/D Max: | 165.192 | at alpha= | 5 | deg
Re: | 5000000 |  |  | Cd Min: | 0.0054 | at alpha= | 1.5 | deg
Mach: | 0.1 |  |  | Cl=0 at alpha= | -3.8898 | deg
|  |  |  | @ Cl=0.1, Cd= | 0.006532
|  |  |  | @ Cl=0.4, Cd= | 0.00625
|  |  |  | @ Cl=0.6, Cd= | 0.0054157
alpha (deg) | Cl | Cd | Cm | Cl/Cd
-20 | -0.716 | 0.15939 | -0.034 | -4.49
-19.5 | -0.735 | 0.15257 | -0.035 | -4.821
-19 | -0.756 | 0.13965 | -0.037 | -5.416
-18.5 | -0.782 | 0.12433 | -0.041 | -6.287
-18 | -0.8 | 0.11342 | -0.043 | -7.053
-17.5 | -0.816 | 0.10452 | -0.044 | -7.805
-17 | -0.842 | 0.08356 | -0.049 | -10.08
-16.5 | -0.854 | 0.07507 | -0.051 | -11.379
-16 | -0.863 | 0.06755 | -0.052 | -12.782
-15.5 | -0.873 | 0.05725 | -0.055 | -15.247
-15 | -0.871 | 0.05328 | -0.056 | -16.354
-14.5 | -0.864 | 0.0503 | -0.057 | -17.166
-14 | -0.854 | 0.04581 | -0.058 | -18.648
-13.5 | -0.84 | 0.04237 | -0.06 | -19.826
-13 | -0.824 | 0.03739 | -0.061 | -22.042
-12.5 | -0.805 | 0.02994 | -0.064 | -26.871
-12 | -0.81 | 0.01676 | -0.07 | -48.304
-11.5 | -0.783 | 0.0138 | -0.073 | -56.742
-11 | -0.766 | 0.01065 | -0.076 | -71.899
-10.5 | -0.722 | 0.00828 | -0.077 | -87.152
-10 | -0.675 | 0.00806 | -0.078 | -83.777
-9.5 | -0.626 | 0.00824 | -0.079 | -76.023
-9 | -0.576 | 0.00785 | -0.081 | -73.385
-8.5 | -0.524 | 0.00693 | -0.082 | -75.616
-8 | -0.471 | 0.00679 | -0.083 | -69.392
-7.5 | -0.417 | 0.00704 | -0.084 | -59.17
-7 | -0.361 | 0.0065 | -0.085 | -55.55
-6.5 | -0.305 | 0.00665 | -0.086 | -45.822
-6 | -0.248 | 0.00648 | -0.087 | -38.182
-5.5 | -0.19 | 0.00586 | -0.088 | -32.347
-5 | -0.131 | 0.00642 | -0.089 | -20.419
-4.5 | -0.072 | 0.00671 | -0.09 | -10.776
-4 | -0.013 | 0.00589 | -0.091 | -2.223
-3.5 | 0.046 | 0.00646 | -0.092 | 7.181
-3 | 0.106 | 0.00654 | -0.093 | 16.222
-2.5 | 0.166 | 0.00615 | -0.094 | 26.969
-2 | 0.226 | 0.00661 | -0.095 | 34.157
-1.5 | 0.286 | 0.0062 | -0.096 | 46.05
-1 | 0.345 | 0.00559 | -0.098 | 61.803
-0.5 | 0.405 | 0.00631 | -0.099 | 64.169
0 | 0.467 | 0.00609 | -0.1 | 76.727
0.5 | 0.527 | 0.00613 | -0.101 | 85.994
1 | 0.587 | 0.00542 | -0.102 | 108.233
1.5 | 0.647 | 0.0054 | -0.103 | 119.765
2 | 0.707 | 0.00625 | -0.104 | 113.135
2.5 | 0.766 | 0.00556 | -0.105 | 137.869
3 | 0.826 | 0.00564 | -0.106 | 146.426
3.5 | 0.885 | 0.0066 | -0.107 | 134.123
4 | 0.944 | 0.00685 | -0.108 | 137.861
4.5 | 1.002 | 0.00725 | -0.109 | 138.134
5 | 1.06 | 0.00641 | -0.11 | 165.192
5.5 | 1.116 | 0.01055 | -0.111 | 105.855
6 | 1.172 | 0.01104 | -0.112 | 106.173
6.5 | 1.227 | 0.0114 | -0.113 | 107.64
7 | 1.282 | 0.00998 | -0.114 | 128.408
7.5 | 1.335 | 0.01081 | -0.115 | 123.473
8 | 1.386 | 0.01107 | -0.116 | 125.234
8.5 | 1.434 | 0.01124 | -0.117 | 127.576
9 | 1.476 | 0.01203 | -0.118 | 122.734
9.5 | 1.514 | 0.01172 | -0.118 | 129.158
10 | 1.548 | 0.01225 | -0.119 | 126.334
10.5 | 1.576 | 0.01291 | -0.12 | 122.074
11 | 1.599 | 0.01343 | -0.121 | 119.094
11.5 | 1.617 | 0.01431 | -0.122 | 112.995
12 | 1.629 | 0.01509 | -0.123 | 107.961
12.5 | 1.635 | 0.01579 | -0.124 | 103.544
13 | 1.634 | 0.01672 | -0.125 | 97.722
13.5 | 1.59 | 0.02159 | -0.122 | 73.633
14 | 1.57 | 0.02328 | -0.123 | 67.418
14.5 | 1.544 | 0.0255 | -0.123 | 60.541
15 | 1.51 | 0.02875 | -0.122 | 52.521
15.5 | 1.475 | 0.0314 | -0.122 | 46.988
16 | 1.436 | 0.03464 | -0.122 | 41.462
16.5 | 1.392 | 0.03864 | -0.122 | 36.033
17 | 1.34 | 0.04461 | -0.121 | 30.033
17.5 | 1.285 | 0.05116 | -0.119 | 25.121

## 76. Re 5M Mach 0.10 (2)
BIGFOIL.COM POLAR EXPORT
usa28
USA 28 |  |  |  | Cl Max: | 1.6591 | at alpha= | 18 | deg
XFOIL ncrit=9 |  |  |  | L/D Max: | 124.789 | at alpha= | 5 | deg
Re: | 5000000 |  |  | Cd Min: | 0.1244 | at alpha= | -20 | deg
Mach: | 0.1 |  |  | Cl=0 at alpha= | -3.5116 | deg
|  |  |  | @ Cl=0.1, Cd= | 0.005744
|  |  |  | @ Cl=0.4, Cd= | 0.0058822
|  |  |  | @ Cl=0.6, Cd= | 0.0060745
alpha (deg) | Cl | Cd | Cm | Cl/Cd
-20 | -0.9475 | 0.1244 | -0.0436 | -7.6166
-19.5 | -1.02 | 0.10527 | -0.0547 | -9.6894
-19 | -1.1026 | 0.08507 | -0.0675 | -12.9611
-18.5 | -1.192 | 0.06525 | -0.0804 | -18.2682
-18 | -1.3051 | 0.04476 | -0.0944 | -29.1577
-17.5 | -1.3641 | 0.02564 | -0.1153 | -53.202
-17 | -1.3424 | 0.02284 | -0.1151 | -58.7741
-16.5 | -1.34 | 0.02112 | -0.1078 | -63.447
-16 | -1.3003 | 0.01956 | -0.1068 | -66.4775
-15.5 | -1.2584 | 0.01772 | -0.1063 | -71.0158
-15 | -1.2089 | 0.01627 | -0.1067 | -74.3024
-14.5 | -1.1556 | 0.01517 | -0.1072 | -76.1767
-14 | -1.0983 | 0.0141 | -0.1085 | -77.8936
-13.5 | -1.0718 | 0.01318 | -0.1028 | -81.3202
-13 | -1.0201 | 0.01233 | -0.1025 | -82.7332
-12.5 | -0.9624 | 0.01146 | -0.1033 | -83.9791
-12 | -0.9026 | 0.01066 | -0.1045 | -84.6717
-11.5 | -0.8704 | 0.01011 | -0.0993 | -86.093
-11 | -0.7518 | 0.00934 | -0.1134 | -80.4925
-10.5 | -0.6966 | 0.00914 | -0.1134 | -76.2144
-10 | -0.6513 | 0.00879 | -0.1111 | -74.0956
-9.5 | -0.6035 | 0.00852 | -0.1093 | -70.8333
-9 | -0.5542 | 0.00828 | -0.1077 | -66.9324
-8.5 | -0.5053 | 0.00799 | -0.1061 | -63.2416
-8 | -0.4564 | 0.00769 | -0.1045 | -59.3498
-7.5 | -0.4063 | 0.00747 | -0.1031 | -54.3909
-7 | -0.3559 | 0.00731 | -0.1017 | -48.6867
-6.5 | -0.3061 | 0.00723 | -0.1002 | -42.3375
-6 | -0.2566 | 0.0071 | -0.0987 | -36.1408
-5 | -0.1535 | 0.00682 | -0.0964 | -22.5073
-4.5 | -0.1017 | 0.00662 | -0.0953 | -15.3625
-4 | -0.0505 | 0.00642 | -0.0941 | -7.866
-3.5 | 0.0012 | 0.00618 | -0.093 | 0.19417
-3 | 0.0503 | 0.0058 | -0.0914 | 8.6724
-2.5 | 0.1035 | 0.00574 | -0.0906 | 18.0314
-2 | 0.1563 | 0.00568 | -0.0897 | 27.5176
-1.5 | 0.2095 | 0.00566 | -0.0889 | 37.0141
-1 | 0.2613 | 0.00562 | -0.0878 | 46.4947
-0.5 | 0.3114 | 0.00565 | -0.0864 | 55.115
0 | 0.3513 | 0.00589 | -0.0829 | 59.6435
0.5 | 0.3964 | 0.00588 | -0.0804 | 67.415
1 | 0.4453 | 0.00591 | -0.0787 | 75.3469
1.5 | 0.494 | 0.00593 | -0.0769 | 83.3052
2 | 0.5415 | 0.006 | -0.0749 | 90.25
2.5 | 0.59 | 0.00606 | -0.0731 | 97.3597
3 | 0.6384 | 0.00613 | -0.0713 | 104.1436
3.5 | 0.6881 | 0.00618 | -0.0698 | 111.343
4 | 0.7359 | 0.0063 | -0.068 | 116.8095
4.5 | 0.7829 | 0.00646 | -0.0659 | 121.192
5 | 0.8286 | 0.00664 | -0.0636 | 124.7892
5.5 | 0.8641 | 0.0071 | -0.0593 | 121.7042
6 | 0.8899 | 0.00784 | -0.053 | 113.5077
6.5 | 0.9153 | 0.00864 | -0.0468 | 105.9375
7 | 0.9369 | 0.00955 | -0.04 | 98.1047
7.5 | 0.9604 | 0.01043 | -0.0336 | 92.0805
8 | 0.9928 | 0.01099 | -0.0291 | 90.3367
8.5 | 1.0283 | 0.01147 | -0.0253 | 89.6513
10 | 1.3037 | 0.01294 | -0.0526 | 100.7496
10.5 | 1.3604 | 0.01368 | -0.0538 | 99.4444
11 | 1.413 | 0.01444 | -0.0543 | 97.8532
11.5 | 1.4542 | 0.01532 | -0.0526 | 94.9217
12 | 1.4777 | 0.01632 | -0.0474 | 90.5453
12.5 | 1.4995 | 0.01749 | -0.0423 | 85.7347
13 | 1.5247 | 0.01859 | -0.0381 | 82.0172
13.5 | 1.5479 | 0.01997 | -0.034 | 77.5113
14 | 1.5685 | 0.02161 | -0.03 | 72.5821
14.5 | 1.5893 | 0.0234 | -0.0264 | 67.9188
15 | 1.6064 | 0.02555 | -0.0228 | 62.8728
15.5 | 1.6201 | 0.02809 | -0.0193 | 57.6753
16 | 1.6275 | 0.03129 | -0.0159 | 52.0134
16.5 | 1.6382 | 0.03446 | -0.0132 | 47.5392
17 | 1.6453 | 0.03815 | -0.0108 | 43.1271
17.5 | 1.6526 | 0.04204 | -0.0089 | 39.3102
18 | 1.6591 | 0.0462 | -0.0075 | 35.9113
18.5 | 1.6573 | 0.05134 | -0.0062 | 32.2809
19 | 1.6568 | 0.05655 | -0.0054 | 29.298
19.5 | 1.652 | 0.06241 | -0.005 | 26.4701
20 | 1.6404 | 0.0694 | -0.0053 | 23.6369

## 77. Re 5M Mach 0.25 (1)
BIGFOIL.COM POLAR EXPORT
usa28
USA 28 |  |  |  | Cl Max: | 1.6 | at alpha= | 11.5 | deg
JavaFoil+Calcfoil stall+Eppler ext transition |  |  |  | L/D Max: | 165.225 | at alpha= | 5 | deg
Re: | 5000000 |  |  | Cd Min: | 0.00542 | at alpha= | 1.5 | deg
Mach: | 0.25 |  |  | Cl=0 at alpha= | -3.8934 | deg
|  |  |  | @ Cl=0.1, Cd= | 0.0060789
|  |  |  | @ Cl=0.4, Cd= | 0.0061664
|  |  |  | @ Cl=0.6, Cd= | 0.0062866
alpha (deg) | Cl | Cd | Cm | Cl/Cd
-18.5 | -0.485 | 0.16726 | -0.033 | -2.9
-18 | -0.535 | 0.15271 | -0.034 | -3.503
-17.5 | -0.581 | 0.14211 | -0.035 | -4.088
-17 | -0.623 | 0.12716 | -0.037 | -4.9
-16.5 | -0.66 | 0.11924 | -0.038 | -5.533
-16 | -0.698 | 0.10444 | -0.044 | -6.684
-15.5 | -0.73 | 0.08906 | -0.048 | -8.201
-15 | -0.761 | 0.07437 | -0.052 | -10.228
-14.5 | -0.781 | 0.06422 | -0.055 | -12.168
-14 | -0.795 | 0.05531 | -0.058 | -14.37
-13.5 | -0.799 | 0.04928 | -0.06 | -16.206
-13 | -0.794 | 0.0442 | -0.061 | -17.965
-12.5 | -0.774 | 0.03902 | -0.063 | -19.839
-12 | -0.754 | 0.03349 | -0.065 | -22.504
-11.5 | -0.727 | 0.02947 | -0.067 | -24.68
-11 | -0.734 | 0.01482 | -0.075 | -49.574
-10.5 | -0.725 | 0.00911 | -0.079 | -79.589
-10 | -0.681 | 0.00857 | -0.081 | -79.474
-9.5 | -0.634 | 0.00851 | -0.082 | -74.518
-9 | -0.585 | 0.00756 | -0.083 | -77.402
-8.5 | -0.534 | 0.00783 | -0.084 | -68.187
-8 | -0.48 | 0.00755 | -0.085 | -63.601
-7.5 | -0.426 | 0.00715 | -0.086 | -59.51
-7 | -0.369 | 0.00697 | -0.087 | -53.043
-6.5 | -0.312 | 0.00679 | -0.088 | -45.95
-6 | -0.254 | 0.00659 | -0.089 | -38.526
-5.5 | -0.195 | 0.00637 | -0.09 | -30.545
-5 | -0.135 | 0.00659 | -0.091 | -20.431
-4.5 | -0.074 | 0.00674 | -0.093 | -11.005
-4 | -0.013 | 0.00653 | -0.094 | -2.056
-3.5 | 0.048 | 0.00665 | -0.095 | 7.169
-3 | 0.109 | 0.00598 | -0.096 | 18.214
-2.5 | 0.171 | 0.00616 | -0.097 | 27.679
-2 | 0.232 | 0.00668 | -0.098 | 34.728
-1.5 | 0.293 | 0.00627 | -0.099 | 46.796
-1 | 0.355 | 0.00565 | -0.1 | 62.797
-0.5 | 0.416 | 0.00635 | -0.101 | 65.52
0 | 0.48 | 0.0062 | -0.102 | 77.447
0.5 | 0.542 | 0.00622 | -0.103 | 87.142
1 | 0.603 | 0.00629 | -0.104 | 95.971
1.5 | 0.665 | 0.00542 | -0.106 | 122.65
2 | 0.726 | 0.00637 | -0.107 | 114.046
2.5 | 0.787 | 0.00556 | -0.108 | 141.491
3 | 0.848 | 0.0067 | -0.109 | 126.55
3.5 | 0.909 | 0.00679 | -0.11 | 133.958
4 | 0.97 | 0.00703 | -0.111 | 137.897
4.5 | 1.029 | 0.00747 | -0.112 | 137.871
5 | 1.088 | 0.00658 | -0.113 | 165.225
5.5 | 1.146 | 0.0093 | -0.114 | 123.255
6 | 1.203 | 0.01141 | -0.115 | 105.477
6.5 | 1.259 | 0.01185 | -0.116 | 106.265
7 | 1.314 | 0.01225 | -0.117 | 107.221
7.5 | 1.367 | 0.01117 | -0.118 | 122.411
8 | 1.419 | 0.01129 | -0.119 | 125.653
8.5 | 1.466 | 0.01176 | -0.12 | 124.604
9 | 1.505 | 0.01236 | -0.121 | 121.71
9.5 | 1.538 | 0.01294 | -0.122 | 118.9
10 | 1.566 | 0.01303 | -0.123 | 120.164
10.5 | 1.585 | 0.01376 | -0.123 | 115.211
11 | 1.597 | 0.01448 | -0.124 | 110.299
11.5 | 1.6 | 0.01558 | -0.125 | 102.714
12 | 1.594 | 0.01667 | -0.126 | 95.619
12.5 | 1.541 | 0.02174 | -0.124 | 70.872
13 | 1.507 | 0.02327 | -0.124 | 64.771
13.5 | 1.462 | 0.02575 | -0.124 | 56.765
14 | 1.407 | 0.0284 | -0.124 | 49.55
14.5 | 1.344 | 0.03169 | -0.124 | 42.414
15 | 1.267 | 0.03716 | -0.123 | 34.105
15.5 | 1.174 | 0.04577 | -0.12 | 25.647
16 | 1.075 | 0.05797 | -0.117 | 18.544
16.5 | 0.936 | 0.09603 | -0.102 | 9.749

## 78. Re 5M Mach 0.25 (2)
BIGFOIL.COM POLAR EXPORT
usa28
USA 28 |  |  |  | Cl Max: | 1.0763 | at alpha= | 9 | deg
XFOIL ncrit=9 |  |  |  | L/D Max: | 124.955 | at alpha= | 5 | deg
Re: | 5000000 |  |  | Cd Min: | 0.18762 | at alpha= | -20 | deg
Mach: | 0.25 |  |  | Cl=0 at alpha= | -3.4588 | deg
|  |  |  | @ Cl=0.1, Cd= | 0.0057811
|  |  |  | @ Cl=0.4, Cd= | 0.005969
|  |  |  | @ Cl=0.6, Cd= | 0.0061147
alpha (deg) | Cl | Cd | Cm | Cl/Cd
-20 | -0.6602 | 0.18762 | -0.0154 | -3.5188
-19.5 | -0.6714 | 0.17551 | -0.022 | -3.8254
-19 | -0.6858 | 0.16258 | -0.0296 | -4.2182
-18.5 | -0.7614 | 0.13862 | -0.0438 | -5.4927
-18 | -0.8398 | 0.11699 | -0.0571 | -7.1784
-17.5 | -0.8992 | 0.1004 | -0.0674 | -8.9562
-17 | -0.9791 | 0.08182 | -0.0798 | -11.9665
-16.5 | -1.0567 | 0.06425 | -0.0924 | -16.4467
-16 | -1.1313 | 0.04797 | -0.1057 | -23.5835
-15.5 | -1.226 | 0.02623 | -0.1288 | -46.7404
-15 | -1.2216 | 0.0224 | -0.126 | -54.5357
-14.5 | -1.1882 | 0.01986 | -0.1239 | -59.8288
-14 | -1.139 | 0.01746 | -0.1237 | -65.2348
-13.5 | -1.0824 | 0.01566 | -0.124 | -69.1188
-13 | -1.0589 | 0.01452 | -0.1166 | -72.927
-12.5 | -1.0032 | 0.01316 | -0.1157 | -76.231
-12 | -0.9418 | 0.012 | -0.1158 | -78.4833
-11.5 | -0.9084 | 0.01119 | -0.1098 | -81.1796
-11 | -0.7846 | 0.01013 | -0.1229 | -77.4531
-10.5 | -0.7312 | 0.00975 | -0.1211 | -74.9949
-10 | -0.682 | 0.00942 | -0.1184 | -72.3992
-9.5 | -0.6334 | 0.00897 | -0.1157 | -70.6132
-9 | -0.5821 | 0.00862 | -0.1135 | -67.529
-8.5 | -0.5295 | 0.00837 | -0.1115 | -63.2616
-8 | -0.4787 | 0.00801 | -0.1093 | -59.7628
-7.5 | -0.4273 | 0.0077 | -0.1073 | -55.4935
-7 | -0.3755 | 0.00752 | -0.1054 | -49.9335
-6.5 | -0.3237 | 0.00746 | -0.1035 | -43.3914
-6 | -0.2711 | 0.0073 | -0.1019 | -37.137
-5.5 | -0.2181 | 0.00709 | -0.1003 | -30.7616
-5 | -0.1642 | 0.00694 | -0.099 | -23.6599
-4.5 | -0.1107 | 0.00674 | -0.0977 | -16.4243
-4 | -0.0572 | 0.00654 | -0.0964 | -8.7462
-3.5 | -0.0041 | 0.00629 | -0.095 | -0.65183
-3 | 0.0457 | 0.00587 | -0.0931 | 7.7853
-2.5 | 0.1007 | 0.00578 | -0.0922 | 17.4221
-2 | 0.1545 | 0.00573 | -0.091 | 26.9634
-1.5 | 0.2087 | 0.0057 | -0.0899 | 36.614
-1 | 0.2607 | 0.00567 | -0.0884 | 45.9788
-0.5 | 0.3092 | 0.00588 | -0.0862 | 52.585
0 | 0.3532 | 0.00612 | -0.0832 | 57.7124
0.5 | 0.3976 | 0.00597 | -0.0801 | 66.5997
1 | 0.4456 | 0.00595 | -0.0777 | 74.8908
1.5 | 0.4956 | 0.00598 | -0.0758 | 82.8763
2 | 0.546 | 0.00603 | -0.074 | 90.5473
2.5 | 0.5966 | 0.00611 | -0.0722 | 97.6432
3 | 0.6473 | 0.00618 | -0.0704 | 104.7411
3.5 | 0.6987 | 0.00627 | -0.0688 | 111.4354
4 | 0.7483 | 0.00638 | -0.0668 | 117.2884
4.5 | 0.7959 | 0.00655 | -0.0644 | 121.5115
5 | 0.8422 | 0.00674 | -0.0617 | 124.9555
5.5 | 0.8793 | 0.0072 | -0.0572 | 122.125
6 | 0.9046 | 0.00801 | -0.0504 | 112.9338
6.5 | 0.9274 | 0.00885 | -0.0432 | 104.791
7 | 0.9475 | 0.00987 | -0.0356 | 95.998
7.5 | 0.9685 | 0.01087 | -0.0284 | 89.0984
8 | 1.0032 | 0.01145 | -0.0239 | 87.6157
8.5 | 1.0402 | 0.01197 | -0.0199 | 86.9006
9 | 1.0763 | 0.01254 | -0.0159 | 85.8293

## 79. Re 5M Mach 0.50 (1)
BIGFOIL.COM POLAR EXPORT
usa28
USA 28 |  |  |  | Cl Max: | 1.556 | at alpha= | 8.5 | deg
JavaFoil+Calcfoil stall+Eppler ext transition |  |  |  | L/D Max: | 169.62 | at alpha= | 4.5 | deg
Re: | 5000000 |  |  | Cd Min: | 0.00545 | at alpha= | 1 | deg
Mach: | 0.5 |  |  | Cl=0 at alpha= | -3.8897 | deg
|  |  |  | @ Cl=0.1, Cd= | 0.0061528
|  |  |  | @ Cl=0.4, Cd= | 0.0065435
|  |  |  | @ Cl=0.6, Cd= | 0.0065041
alpha (deg) | Cl | Cd | Cm | Cl/Cd
-20 | -0.902 | 0.14272 | -0.046 | -6.321
-19.5 | -0.874 | 0.13851 | -0.047 | -6.313
-19 | -0.841 | 0.14496 | -0.045 | -5.803
-18.5 | -0.807 | 0.14197 | -0.043 | -5.685
-18 | -0.78 | 0.13788 | -0.043 | -5.658
-17.5 | -0.753 | 0.12978 | -0.043 | -5.803
-17 | -0.734 | 0.12797 | -0.049 | -5.736
-16.5 | -0.706 | 0.12417 | -0.049 | -5.686
-16 | -0.674 | 0.12168 | -0.047 | -5.543
-15.5 | -0.645 | 0.11661 | -0.046 | -5.531
-15 | -0.618 | 0.10904 | -0.046 | -5.664
-14.5 | -0.588 | 0.10519 | -0.045 | -5.591
-14 | -0.56 | 0.10025 | -0.044 | -5.587
-13.5 | -0.533 | 0.09728 | -0.045 | -5.475
-13 | -0.505 | 0.09273 | -0.045 | -5.448
-12.5 | -0.478 | 0.09976 | -0.046 | -4.789
-12 | -0.45 | 0.08976 | -0.046 | -5.017
-11.5 | -0.421 | 0.08655 | -0.044 | -4.869
-11 | -0.393 | 0.08186 | -0.042 | -4.806
-10.5 | -0.368 | 0.06797 | -0.049 | -5.416
-10 | -0.352 | 0.0509 | -0.065 | -6.916
-9.5 | -0.336 | 0.03443 | -0.075 | -9.765
-9 | -0.469 | 0.03085 | -0.077 | -15.198
-8.5 | -0.475 | 0.02354 | -0.081 | -20.19
-8 | -0.495 | 0.00823 | -0.095 | -60.075
-7.5 | -0.45 | 0.00828 | -0.096 | -54.33
-7 | -0.397 | 0.00779 | -0.097 | -51.025
-6.5 | -0.34 | 0.00733 | -0.098 | -46.309
-6 | -0.278 | 0.007 | -0.1 | -39.77
-5.5 | -0.215 | 0.00618 | -0.101 | -34.736
-5 | -0.149 | 0.00592 | -0.102 | -25.192
-4.5 | -0.082 | 0.00669 | -0.103 | -12.324
-4 | -0.015 | 0.00773 | -0.105 | -1.934
-3.5 | 0.053 | 0.00618 | -0.106 | 8.594
-3 | 0.122 | 0.00614 | -0.107 | 19.804
-2.5 | 0.19 | 0.00633 | -0.108 | 30.085
-2 | 0.259 | 0.00634 | -0.109 | 40.876
-1.5 | 0.328 | 0.00607 | -0.111 | 53.919
-1 | 0.396 | 0.00654 | -0.112 | 60.531
-0.5 | 0.465 | 0.0066 | -0.113 | 70.399
0 | 0.537 | 0.00643 | -0.114 | 83.399
0.5 | 0.605 | 0.00651 | -0.116 | 92.933
1 | 0.674 | 0.00545 | -0.117 | 123.733
1.5 | 0.742 | 0.0066 | -0.118 | 112.551
2 | 0.811 | 0.00676 | -0.119 | 119.971
2.5 | 0.879 | 0.00563 | -0.12 | 156.074
3 | 0.947 | 0.0071 | -0.121 | 133.341
3.5 | 1.015 | 0.00728 | -0.123 | 139.424
4 | 1.082 | 0.00639 | -0.124 | 169.423
4.5 | 1.147 | 0.00676 | -0.125 | 169.62
5 | 1.211 | 0.0098 | -0.126 | 123.575
5.5 | 1.273 | 0.01285 | -0.127 | 99.052
6 | 1.333 | 0.01079 | -0.128 | 123.486
6.5 | 1.39 | 0.01433 | -0.13 | 97.016
7 | 1.443 | 0.01494 | -0.131 | 96.625
7.5 | 1.492 | 0.01579 | -0.132 | 94.463
8 | 1.534 | 0.01359 | -0.133 | 112.909
8.5 | 1.556 | 0.015 | -0.134 | 103.761
9 | 1.532 | 0.01563 | -0.135 | 97.992
9.5 | 1.381 | 0.02239 | -0.133 | 61.676
10 | 0.765 | 0.07379 | -0.065 | 10.36
10.5 | 0.791 | 0.0782 | -0.066 | 10.121
11 | 0.818 | 0.08217 | -0.066 | 9.954
11.5 | 0.845 | 0.08469 | -0.066 | 9.972
12 | 0.871 | 0.08776 | -0.067 | 9.926
12.5 | 0.914 | 0.08913 | -0.089 | 10.253
13 | 1.036 | 0.05675 | -0.125 | 18.25
13.5 | 1.029 | 0.07505 | -0.117 | 13.715

## 80. Re 5M Mach 0.50 (2)
BIGFOIL.COM POLAR EXPORT
usa28
USA 28 |  |  |  | Cl Max: | 1.341 | at alpha= | 11 | deg
XFOIL ncrit=9 |  |  |  | L/D Max: | 125.062 | at alpha= | 5 | deg
Re: | 5000000 |  |  | Cd Min: | 0.13734 | at alpha= | 16 | deg
Mach: | 0.5 |  |  | Cl=0 at alpha= | -3.152 | deg
|  |  |  | @ Cl=0.1, Cd= | 0.0059654
|  |  |  | @ Cl=0.4, Cd= | 0.0065072
|  |  |  | @ Cl=0.6, Cd= | 0.0064481
alpha (deg) | Cl | Cd | Cm | Cl/Cd
-14 | -0.4759 | 0.11474 | -0.0825 | -4.1476
-13.5 | -0.5046 | 0.10142 | -0.0919 | -4.9754
-13 | -0.5263 | 0.08928 | -0.1014 | -5.8949
-12.5 | -0.5391 | 0.07843 | -0.1105 | -6.8736
-12 | -0.5528 | 0.06735 | -0.1211 | -8.2079
-11.5 | -0.5646 | 0.05687 | -0.1317 | -9.9279
-10.5 | -0.5969 | 0.03512 | -0.1564 | -16.996
-10 | -0.6323 | 0.02632 | -0.1625 | -24.0236
-9.5 | -0.6587 | 0.01781 | -0.1621 | -36.9848
-9 | -0.66 | 0.01369 | -0.1525 | -48.2104
-8.5 | -0.6327 | 0.01141 | -0.143 | -55.4514
-8 | -0.5817 | 0.01032 | -0.1361 | -56.3663
-7.5 | -0.5226 | 0.00965 | -0.1307 | -54.1554
-6.5 | -0.4022 | 0.00862 | -0.1218 | -46.6589
-6 | -0.3413 | 0.00821 | -0.1178 | -41.5713
-5.5 | -0.2808 | 0.00785 | -0.1142 | -35.7707
-4.5 | -0.1621 | 0.00719 | -0.1073 | -22.5452
-4 | -0.1014 | 0.00699 | -0.1045 | -14.5064
-3.5 | -0.0412 | 0.00673 | -0.1019 | -6.1218
-3 | 0.018 | 0.00646 | -0.0993 | 2.7864
-2.5 | 0.0739 | 0.006 | -0.0964 | 12.3167
-2 | 0.1343 | 0.00592 | -0.0943 | 22.6858
-1.5 | 0.1929 | 0.00592 | -0.092 | 32.5845
-1 | 0.2367 | 0.00642 | -0.087 | 36.8692
-0.5 | 0.2937 | 0.00648 | -0.0845 | 45.3241
0 | 0.3509 | 0.00649 | -0.0821 | 54.0678
0.5 | 0.408 | 0.00651 | -0.0798 | 62.6728
1 | 0.4624 | 0.00645 | -0.0769 | 71.6899
1.5 | 0.5165 | 0.00634 | -0.074 | 81.4669
2 | 0.5725 | 0.00641 | -0.0714 | 89.3136
2.5 | 0.6302 | 0.00649 | -0.0691 | 97.1032
3 | 0.6882 | 0.00659 | -0.0668 | 104.431
3.5 | 0.744 | 0.00673 | -0.0639 | 110.5498
4 | 0.8011 | 0.00685 | -0.0612 | 116.9489
4.5 | 0.8555 | 0.00704 | -0.0579 | 121.5199
5 | 0.9092 | 0.00727 | -0.0543 | 125.0619
5.5 | 0.9518 | 0.00774 | -0.0486 | 122.9716
6 | 0.9652 | 0.00891 | -0.0378 | 108.3277
6.5 | 0.9844 | 0.01008 | -0.0283 | 97.6587
7 | 0.9821 | 0.01207 | -0.0162 | 81.367
7.5 | 1.0098 | 0.01342 | -0.0092 | 75.2459
8 | 1.0503 | 0.01451 | -0.0044 | 72.3846
8.5 | 1.0907 | 0.0158 | 0.0002 | 69.0316
9 | 1.1316 | 0.01728 | 0.0044 | 65.4861
9.5 | 1.1716 | 0.01907 | 0.0082 | 61.4368
10 | 1.2097 | 0.02155 | 0.011 | 56.1346
10.5 | 1.3302 | 0.0264 | -0.0058 | 50.3864
11 | 1.341 | 0.03217 | -0.0039 | 41.6848
11.5 | 1.3355 | 0.03981 | -0.0032 | 33.5468
12 | 1.3226 | 0.0485 | -0.0036 | 27.2701
12.5 | 1.2998 | 0.05749 | -0.0032 | 22.6091
13 | 1.2734 | 0.06694 | -0.0034 | 19.023
13.5 | 1.2396 | 0.07741 | -0.0044 | 16.0134
14 | 1.2088 | 0.08815 | -0.0066 | 13.713
14.5 | 1.1733 | 0.09996 | -0.01 | 11.7377
15 | 1.1457 | 0.11152 | -0.0142 | 10.2735
15.5 | 1.1146 | 0.12418 | -0.0197 | 8.9757
16 | 1.0862 | 0.13734 | -0.0261 | 7.9088

## 81. Re 6M Mach 0.00 (1)
BIGFOIL.COM POLAR EXPORT
usa28
USA 28 |  |  |  | Cl Max: | 1.643 | at alpha= | 13 | deg
JavaFoil+Calcfoil stall+Eppler ext transition |  |  |  | L/D Max: | 156.921 | at alpha= | 3.5 | deg
Re: | 6000000 |  |  | Cd Min: | 0.00521 | at alpha= | 1 | deg
Mach: | 0 |  |  | Cl=0 at alpha= | -3.8898 | deg
|  |  |  | @ Cl=0.1, Cd= | 0.005836
|  |  |  | @ Cl=0.4, Cd= | 0.0064812
|  |  |  | @ Cl=0.6, Cd= | 0.0054127
alpha (deg) | Cl | Cd | Cm | Cl/Cd
-20 | -0.759 | 0.15507 | -0.035 | -4.892
-19.5 | -0.776 | 0.1458 | -0.036 | -5.324
-19 | -0.801 | 0.12518 | -0.041 | -6.402
-18.5 | -0.817 | 0.11596 | -0.042 | -7.046
-18 | -0.833 | 0.10586 | -0.044 | -7.869
-17.5 | -0.849 | 0.0951 | -0.046 | -8.923
-17 | -0.873 | 0.07465 | -0.05 | -11.694
-16.5 | -0.882 | 0.06732 | -0.052 | -13.097
-16 | -0.885 | 0.06176 | -0.053 | -14.336
-15.5 | -0.89 | 0.05354 | -0.055 | -16.618
-15 | -0.884 | 0.05023 | -0.056 | -17.608
-14.5 | -0.875 | 0.0475 | -0.057 | -18.413
-14 | -0.863 | 0.04355 | -0.059 | -19.811
-13.5 | -0.849 | 0.03904 | -0.06 | -21.741
-13 | -0.834 | 0.0332 | -0.062 | -25.117
-12.5 | -0.808 | 0.0289 | -0.064 | -27.967
-12 | -0.843 | 0.0115 | -0.073 | -73.328
-11.5 | -0.808 | 0.01045 | -0.075 | -77.337
-11 | -0.765 | 0.01045 | -0.076 | -73.208
-10.5 | -0.72 | 0.00813 | -0.077 | -88.597
-10 | -0.673 | 0.00818 | -0.078 | -82.34
-9.5 | -0.625 | 0.00737 | -0.079 | -84.772
-9 | -0.574 | 0.00751 | -0.08 | -76.433
-8.5 | -0.522 | 0.0067 | -0.081 | -77.935
-8 | -0.469 | 0.00652 | -0.082 | -71.994
-7.5 | -0.415 | 0.00679 | -0.083 | -61.101
-7 | -0.36 | 0.00625 | -0.084 | -57.541
-6.5 | -0.303 | 0.00639 | -0.085 | -47.481
-6 | -0.246 | 0.00593 | -0.086 | -41.529
-5.5 | -0.189 | 0.00576 | -0.088 | -32.807
-5 | -0.131 | 0.00669 | -0.089 | -19.513
-4.5 | -0.072 | 0.00601 | -0.09 | -11.976
-4 | -0.013 | 0.00636 | -0.091 | -2.048
-3.5 | 0.046 | 0.0058 | -0.092 | 7.959
-3 | 0.106 | 0.00584 | -0.093 | 18.069
-2.5 | 0.165 | 0.00597 | -0.094 | 27.665
-2 | 0.225 | 0.00542 | -0.095 | 41.506
-1.5 | 0.284 | 0.00542 | -0.096 | 52.419
-1 | 0.344 | 0.00613 | -0.097 | 56.079
-0.5 | 0.403 | 0.0065 | -0.098 | 61.943
0 | 0.465 | 0.00593 | -0.099 | 78.422
0.5 | 0.525 | 0.00553 | -0.1 | 94.949
1 | 0.584 | 0.00521 | -0.101 | 112.087
1.5 | 0.644 | 0.00597 | -0.102 | 107.799
2 | 0.703 | 0.0061 | -0.103 | 115.275
2.5 | 0.762 | 0.00542 | -0.104 | 140.745
3 | 0.822 | 0.0064 | -0.105 | 128.437
3.5 | 0.881 | 0.00561 | -0.106 | 156.921
4 | 0.939 | 0.00683 | -0.107 | 137.494
4.5 | 0.997 | 0.00713 | -0.108 | 139.788
5 | 1.054 | 0.00742 | -0.109 | 142.081
5.5 | 1.111 | 0.0102 | -0.11 | 108.957
6 | 1.167 | 0.01064 | -0.111 | 109.674
6.5 | 1.222 | 0.01098 | -0.112 | 111.279
7 | 1.276 | 0.00966 | -0.113 | 132.076
7.5 | 1.329 | 0.01042 | -0.114 | 127.544
8 | 1.38 | 0.01069 | -0.115 | 129.108
8.5 | 1.428 | 0.0108 | -0.116 | 132.2
9 | 1.471 | 0.0115 | -0.117 | 127.9
9.5 | 1.509 | 0.01168 | -0.118 | 129.242
10 | 1.544 | 0.01162 | -0.119 | 132.873
10.5 | 1.573 | 0.01235 | -0.12 | 127.393
11 | 1.598 | 0.01285 | -0.121 | 124.34
11.5 | 1.618 | 0.01364 | -0.121 | 118.606
12 | 1.632 | 0.01434 | -0.122 | 113.788
12.5 | 1.64 | 0.01507 | -0.123 | 108.815
13 | 1.643 | 0.01592 | -0.124 | 103.191
13.5 | 1.64 | 0.01681 | -0.125 | 97.57
14 | 1.593 | 0.02166 | -0.123 | 73.563
14.5 | 1.569 | 0.02427 | -0.122 | 64.633
15 | 1.542 | 0.02641 | -0.122 | 58.391
15.5 | 1.512 | 0.02872 | -0.122 | 52.652
16 | 1.48 | 0.03125 | -0.123 | 47.371
16.5 | 1.443 | 0.03427 | -0.122 | 42.101
17 | 1.403 | 0.03793 | -0.122 | 36.987
17.5 | 1.356 | 0.04289 | -0.122 | 31.605
18 | 1.31 | 0.04823 | -0.121 | 27.15

## 82. Re 6M Mach 0.00 (2)
BIGFOIL.COM POLAR EXPORT
usa28
USA 28 |  |  |  | Cl Max: | 1.7072 | at alpha= | 19 | deg
XFOIL ncrit=9 |  |  |  | L/D Max: | 126.974 | at alpha= | 5 | deg
Re: | 6000000 |  |  | Cd Min: | 0.09165 | at alpha= | -20 | deg
Mach: | 0 |  |  | Cl=0 at alpha= | -3.5379 | deg
|  |  |  | @ Cl=0.1, Cd= | 0.0055763
|  |  |  | @ Cl=0.4, Cd= | 0.0057694
|  |  |  | @ Cl=0.6, Cd= | 0.0059016
alpha (deg) | Cl | Cd | Cm | Cl/Cd
-20 | -1.0973 | 0.09165 | -0.0684 | -11.9727
-19.5 | -1.1857 | 0.07232 | -0.0797 | -16.3952
-19 | -1.278 | 0.05395 | -0.0914 | -23.6886
-18.5 | -1.3919 | 0.02789 | -0.1168 | -49.9068
-18 | -1.3842 | 0.0236 | -0.1186 | -58.6525
-17.5 | -1.3604 | 0.02136 | -0.1177 | -63.6891
-17 | -1.3714 | 0.01999 | -0.1073 | -68.6043
-16.5 | -1.3304 | 0.01853 | -0.1067 | -71.7971
-16 | -1.2835 | 0.01727 | -0.1068 | -74.3196
-15.5 | -1.238 | 0.01588 | -0.1067 | -77.9597
-15 | -1.1872 | 0.01473 | -0.1072 | -80.5974
-14 | -1.0876 | 0.01297 | -0.1068 | -83.8551
-13.5 | -1.055 | 0.01215 | -0.1027 | -86.8313
-13 | -1.0012 | 0.01139 | -0.1029 | -87.9017
-12.5 | -0.9451 | 0.01061 | -0.1036 | -89.0763
-12 | -0.9121 | 0.01004 | -0.0991 | -90.8466
-11.5 | -0.8099 | 0.00924 | -0.1098 | -87.6515
-11 | -0.7442 | 0.00905 | -0.1125 | -82.232
-10.5 | -0.698 | 0.0088 | -0.1106 | -79.3182
-10 | -0.6517 | 0.00843 | -0.1087 | -77.3072
-9.5 | -0.6036 | 0.00815 | -0.1071 | -74.0613
-9 | -0.554 | 0.00791 | -0.1058 | -70.0379
-8.5 | -0.5037 | 0.00772 | -0.1047 | -65.2461
-8 | -0.4549 | 0.00742 | -0.1032 | -61.3073
-7.5 | -0.4051 | 0.0072 | -0.1019 | -56.2639
-7 | -0.3554 | 0.00712 | -0.1005 | -49.9157
-6.5 | -0.305 | 0.00707 | -0.0993 | -43.14
-5.5 | -0.2031 | 0.00676 | -0.097 | -30.0444
-5 | -0.1509 | 0.00662 | -0.0961 | -22.7946
-4.5 | -0.0994 | 0.00645 | -0.0951 | -15.4109
-4 | -0.0475 | 0.00623 | -0.0941 | -7.6244
-3.5 | 0.0039 | 0.00603 | -0.0931 | 0.64677
-3 | 0.0526 | 0.00563 | -0.0915 | 9.3428
-2.5 | 0.1056 | 0.00557 | -0.0907 | 18.9587
-2 | 0.1581 | 0.0055 | -0.0899 | 28.7455
-1.5 | 0.2107 | 0.0055 | -0.089 | 38.3091
-1 | 0.2622 | 0.0055 | -0.0879 | 47.6727
-0.5 | 0.3064 | 0.00581 | -0.0854 | 52.7367
0 | 0.3523 | 0.00592 | -0.0831 | 59.5101
0.5 | 0.3984 | 0.00577 | -0.081 | 69.0468
1 | 0.4477 | 0.00575 | -0.0795 | 77.8609
1.5 | 0.4967 | 0.00578 | -0.0779 | 85.9343
2 | 0.5449 | 0.00582 | -0.076 | 93.6254
2.5 | 0.5921 | 0.0059 | -0.0741 | 100.3559
3 | 0.6409 | 0.00591 | -0.0724 | 108.4433
3.5 | 0.689 | 0.006 | -0.0706 | 114.8333
4 | 0.7377 | 0.00607 | -0.069 | 121.5321
4.5 | 0.7833 | 0.00625 | -0.0668 | 125.328
5 | 0.8266 | 0.00651 | -0.0641 | 126.9739
5.5 | 0.8568 | 0.00712 | -0.0588 | 120.3371
6 | 0.8825 | 0.00786 | -0.0526 | 112.2774
6.5 | 0.91 | 0.00859 | -0.0468 | 105.9371
7 | 0.9345 | 0.00939 | -0.0406 | 99.5208
7.5 | 0.9613 | 0.01015 | -0.0349 | 94.7094
8 | 0.9962 | 0.01062 | -0.0309 | 93.8041
9 | 1.0685 | 0.01145 | -0.0238 | 93.3188
11 | 1.3983 | 0.01357 | -0.0527 | 103.0435
11.5 | 1.4447 | 0.0144 | -0.0522 | 100.3264
12 | 1.4877 | 0.01535 | -0.0512 | 96.9186
12.5 | 1.5185 | 0.01623 | -0.0477 | 93.5613
13 | 1.5438 | 0.01718 | -0.0433 | 89.8603
13.5 | 1.5666 | 0.01834 | -0.0389 | 85.4198
14 | 1.5884 | 0.01973 | -0.0347 | 80.5068
14.5 | 1.6095 | 0.02129 | -0.0309 | 75.5989
15 | 1.628 | 0.02315 | -0.0272 | 70.324
15.5 | 1.642 | 0.02545 | -0.0234 | 64.5187
16 | 1.6547 | 0.02801 | -0.02 | 59.0753
16.5 | 1.6715 | 0.03039 | -0.0173 | 55.0016
17 | 1.682 | 0.03343 | -0.0146 | 50.3141
17.5 | 1.692 | 0.03673 | -0.0123 | 46.0659
18 | 1.7005 | 0.0403 | -0.0104 | 42.196
18.5 | 1.704 | 0.0446 | -0.0087 | 38.2063
19 | 1.7072 | 0.04904 | -0.0074 | 34.8124
19.5 | 1.7049 | 0.05423 | -0.0065 | 31.4383
20 | 1.7003 | 0.05986 | -0.0059 | 28.4046

## 83. Re 6M Mach 0.10 (1)
BIGFOIL.COM POLAR EXPORT
usa28
USA 28 |  |  |  | Cl Max: | 1.635 | at alpha= | 12.5 | deg
JavaFoil+Calcfoil stall+Eppler ext transition |  |  |  | L/D Max: | 157.761 | at alpha= | 3.5 | deg
Re: | 6000000 |  |  | Cd Min: | 0.00526 | at alpha= | 1 | deg
Mach: | 0.1 |  |  | Cl=0 at alpha= | -3.8898 | deg
|  |  |  | @ Cl=0.1, Cd= | 0.005799
|  |  |  | @ Cl=0.4, Cd= | 0.006485
|  |  |  | @ Cl=0.6, Cd= | 0.0054247
alpha (deg) | Cl | Cd | Cm | Cl/Cd
-20 | -0.716 | 0.15888 | -0.034 | -4.508
-19.5 | -0.736 | 0.15171 | -0.035 | -4.851
-19 | -0.762 | 0.1344 | -0.039 | -5.666
-18.5 | -0.786 | 0.11596 | -0.042 | -6.78
-18 | -0.8 | 0.11246 | -0.043 | -7.116
-17.5 | -0.824 | 0.09578 | -0.046 | -8.602
-17 | -0.836 | 0.08906 | -0.048 | -9.388
-16.5 | -0.862 | 0.069 | -0.052 | -12.489
-16 | -0.867 | 0.06427 | -0.053 | -13.496
-15.5 | -0.876 | 0.05506 | -0.055 | -15.906
-15 | -0.873 | 0.05155 | -0.056 | -16.936
-14.5 | -0.866 | 0.04872 | -0.057 | -17.771
-14 | -0.856 | 0.04481 | -0.059 | -19.099
-13.5 | -0.842 | 0.04104 | -0.06 | -20.509
-13 | -0.829 | 0.03479 | -0.062 | -23.831
-12.5 | -0.831 | 0.02096 | -0.068 | -39.661
-12 | -0.819 | 0.01444 | -0.071 | -56.736
-11.5 | -0.805 | 0.01072 | -0.075 | -75.124
-11 | -0.766 | 0.0106 | -0.076 | -72.223
-10.5 | -0.722 | 0.00869 | -0.077 | -83.005
-10 | -0.675 | 0.00834 | -0.078 | -80.912
-9.5 | -0.626 | 0.00744 | -0.079 | -84.216
-9 | -0.576 | 0.00757 | -0.081 | -76.137
-8.5 | -0.524 | 0.00679 | -0.082 | -77.17
-8 | -0.471 | 0.00659 | -0.083 | -71.482
-7.5 | -0.417 | 0.00686 | -0.084 | -60.754
-7 | -0.361 | 0.00631 | -0.085 | -57.286
-6.5 | -0.305 | 0.00649 | -0.086 | -46.953
-6 | -0.248 | 0.0059 | -0.087 | -41.943
-5.5 | -0.19 | 0.00567 | -0.088 | -33.44
-5 | -0.131 | 0.00625 | -0.089 | -20.989
-4.5 | -0.072 | 0.0061 | -0.09 | -11.851
-4 | -0.013 | 0.00622 | -0.091 | -2.104
-3.5 | 0.046 | 0.00579 | -0.092 | 8.023
-3 | 0.106 | 0.0058 | -0.093 | 18.298
-2.5 | 0.166 | 0.006 | -0.094 | 27.668
-2 | 0.226 | 0.00537 | -0.095 | 42.031
-1.5 | 0.286 | 0.0058 | -0.096 | 49.207
-1 | 0.345 | 0.0061 | -0.098 | 56.664
-0.5 | 0.405 | 0.00652 | -0.099 | 62.063
0 | 0.467 | 0.00596 | -0.1 | 78.451
0.5 | 0.527 | 0.00548 | -0.101 | 96.197
1 | 0.587 | 0.00526 | -0.102 | 111.601
1.5 | 0.647 | 0.00602 | -0.103 | 107.45
2 | 0.707 | 0.00619 | -0.104 | 114.17
2.5 | 0.766 | 0.00535 | -0.105 | 143.244
3 | 0.826 | 0.00637 | -0.106 | 129.534
3.5 | 0.885 | 0.00561 | -0.107 | 157.761
4 | 0.944 | 0.00692 | -0.108 | 136.433
4.5 | 1.002 | 0.00717 | -0.109 | 139.783
5 | 1.06 | 0.00746 | -0.11 | 142.047
5.5 | 1.116 | 0.01023 | -0.111 | 109.145
6 | 1.172 | 0.01072 | -0.112 | 109.394
6.5 | 1.227 | 0.01106 | -0.113 | 110.97
7 | 1.282 | 0.00967 | -0.114 | 132.538
7.5 | 1.335 | 0.01049 | -0.115 | 127.256
8 | 1.386 | 0.01077 | -0.116 | 128.746
8.5 | 1.434 | 0.01089 | -0.117 | 131.703
9 | 1.476 | 0.01162 | -0.118 | 127.021
9.5 | 1.514 | 0.01178 | -0.119 | 128.583
10 | 1.548 | 0.01188 | -0.119 | 130.23
10.5 | 1.576 | 0.0125 | -0.12 | 126.138
11 | 1.599 | 0.01305 | -0.121 | 122.584
11.5 | 1.617 | 0.01383 | -0.122 | 116.959
12 | 1.629 | 0.01455 | -0.123 | 111.914
12.5 | 1.635 | 0.01532 | -0.124 | 106.707
13 | 1.634 | 0.01622 | -0.125 | 100.744
13.5 | 1.594 | 0.02074 | -0.123 | 76.871
14 | 1.574 | 0.02232 | -0.123 | 70.521
14.5 | 1.548 | 0.02439 | -0.123 | 63.466
15 | 1.513 | 0.02743 | -0.123 | 55.147
15.5 | 1.479 | 0.03 | -0.123 | 49.302
16 | 1.44 | 0.03266 | -0.123 | 44.101
16.5 | 1.398 | 0.03636 | -0.123 | 38.443
17 | 1.349 | 0.04085 | -0.122 | 33.034
17.5 | 1.294 | 0.04748 | -0.121 | 27.247

## 84. Re 6M Mach 0.10 (2)
BIGFOIL.COM POLAR EXPORT
usa28
USA 28 |  |  |  | Cl Max: | 1.6946 | at alpha= | 19 | deg
XFOIL ncrit=9 |  |  |  | L/D Max: | 127.029 | at alpha= | 5 | deg
Re: | 6000000 |  |  | Cd Min: | 0.10747 | at alpha= | -20 | deg
Mach: | 0.1 |  |  | Cl=0 at alpha= | -3.5282 | deg
|  |  |  | @ Cl=0.1, Cd= | 0.0055858
|  |  |  | @ Cl=0.4, Cd= | 0.0057995
|  |  |  | @ Cl=0.6, Cd= | 0.0059029
alpha (deg) | Cl | Cd | Cm | Cl/Cd
-20 | -1.0021 | 0.10747 | -0.0615 | -9.3245
-19.5 | -1.0772 | 0.08923 | -0.0724 | -12.0722
-19 | -1.1568 | 0.07083 | -0.0841 | -16.3321
-18.5 | -1.2584 | 0.05148 | -0.0969 | -24.4444
-18 | -1.352 | 0.02868 | -0.1195 | -47.1409
-17.5 | -1.3522 | 0.02326 | -0.1223 | -58.1341
-17 | -1.359 | 0.02126 | -0.1144 | -63.9229
-16.5 | -1.3369 | 0.01963 | -0.1105 | -68.1049
-16 | -1.2917 | 0.01812 | -0.1103 | -71.2859
-15.5 | -1.2442 | 0.01678 | -0.1102 | -74.1478
-15 | -1.1957 | 0.01538 | -0.1102 | -77.7438
-14 | -1.0865 | 0.01336 | -0.1115 | -81.3249
-13.5 | -1.062 | 0.01255 | -0.1053 | -84.6215
-13 | -1.0097 | 0.01164 | -0.1051 | -86.744
-12.5 | -0.9521 | 0.01089 | -0.1058 | -87.4288
-12 | -0.9196 | 0.01022 | -0.101 | -89.9804
-11.5 | -0.815 | 0.00941 | -0.1119 | -86.61
-11 | -0.7516 | 0.00915 | -0.1137 | -82.1421
-10.5 | -0.7045 | 0.00888 | -0.1118 | -79.3356
-10 | -0.6573 | 0.00852 | -0.1099 | -77.1479
-9.5 | -0.609 | 0.00821 | -0.1082 | -74.1778
-9 | -0.5591 | 0.00796 | -0.1068 | -70.2387
-8.5 | -0.5084 | 0.00776 | -0.1056 | -65.5155
-8 | -0.4589 | 0.00747 | -0.104 | -61.4324
-7.5 | -0.4089 | 0.00724 | -0.1026 | -56.4779
-7 | -0.3589 | 0.00716 | -0.1012 | -50.1257
-6.5 | -0.3081 | 0.0071 | -0.0999 | -43.3944
-6 | -0.2568 | 0.00697 | -0.0987 | -36.8436
-5.5 | -0.2054 | 0.00678 | -0.0975 | -30.295
-5 | -0.1527 | 0.00664 | -0.0966 | -22.997
-4.5 | -0.1009 | 0.00646 | -0.0955 | -15.6192
-4 | -0.0486 | 0.00625 | -0.0946 | -7.776
-3.5 | 0.0029 | 0.00604 | -0.0934 | 0.48013
-3 | 0.052 | 0.00564 | -0.0918 | 9.2199
-2.5 | 0.1051 | 0.00558 | -0.091 | 18.8351
-2 | 0.158 | 0.0055 | -0.0901 | 28.7273
-1.5 | 0.2108 | 0.0055 | -0.0892 | 38.3273
-1 | 0.2625 | 0.00551 | -0.0881 | 47.6407
0 | 0.3528 | 0.00595 | -0.0832 | 59.2941
0.5 | 0.3994 | 0.0058 | -0.0811 | 68.8621
1 | 0.4487 | 0.00576 | -0.0795 | 77.8993
1.5 | 0.497 | 0.00579 | -0.0776 | 85.8377
2 | 0.5453 | 0.00582 | -0.0758 | 93.6942
2.5 | 0.593 | 0.0059 | -0.0738 | 100.5085
3 | 0.6422 | 0.00592 | -0.0722 | 108.4797
3.5 | 0.6907 | 0.00601 | -0.0704 | 114.9251
4 | 0.7399 | 0.00608 | -0.0688 | 121.6941
4.5 | 0.7858 | 0.00627 | -0.0666 | 125.327
5 | 0.8295 | 0.00653 | -0.0639 | 127.0291
5.5 | 0.8591 | 0.00714 | -0.0583 | 120.3221
6 | 0.885 | 0.00788 | -0.052 | 112.3096
6.5 | 0.9123 | 0.00863 | -0.0462 | 105.7126
7 | 0.9358 | 0.00946 | -0.0397 | 98.9218
7.5 | 0.9634 | 0.01021 | -0.0341 | 94.3585
8 | 0.9981 | 0.01068 | -0.0299 | 93.4551
8.5 | 1.035 | 0.01111 | -0.0264 | 93.1593
9 | 1.0704 | 0.01156 | -0.0226 | 92.5952
11 | 1.4014 | 0.01377 | -0.0511 | 101.772
11.5 | 1.4467 | 0.01469 | -0.0503 | 98.482
12 | 1.4908 | 0.01565 | -0.0494 | 95.2588
12.5 | 1.5202 | 0.01659 | -0.0455 | 91.6335
13 | 1.5449 | 0.01764 | -0.041 | 87.5794
13.5 | 1.5678 | 0.0189 | -0.0366 | 82.9524
14 | 1.5888 | 0.02043 | -0.0324 | 77.768
14.5 | 1.609 | 0.02215 | -0.0285 | 72.6411
15 | 1.6255 | 0.02427 | -0.0246 | 66.9757
15.5 | 1.6362 | 0.02694 | -0.0207 | 60.735
16 | 1.6528 | 0.02937 | -0.0177 | 56.2751
16.5 | 1.6686 | 0.03198 | -0.015 | 52.1764
17 | 1.6774 | 0.03535 | -0.0124 | 47.4512
17.5 | 1.6858 | 0.03897 | -0.0102 | 43.2589
18 | 1.6921 | 0.04299 | -0.0085 | 39.3603
18.5 | 1.693 | 0.04773 | -0.007 | 35.4704
19 | 1.6946 | 0.05251 | -0.0058 | 32.2719
19.5 | 1.6895 | 0.05821 | -0.0051 | 29.0242
20 | 1.6813 | 0.06447 | -0.0048 | 26.0788

## 85. Re 6M Mach 0.25 (1)
BIGFOIL.COM POLAR EXPORT
usa28
USA 28 |  |  |  | Cl Max: | 1.6 | at alpha= | 11.5 | deg
JavaFoil+Calcfoil stall+Eppler ext transition |  |  |  | L/D Max: | 145.527 | at alpha= | 2.5 | deg
Re: | 6000000 |  |  | Cd Min: | 0.00528 | at alpha= | 0.5 | deg
Mach: | 0.25 |  |  | Cl=0 at alpha= | -3.8934 | deg
|  |  |  | @ Cl=0.1, Cd= | 0.0058388
|  |  |  | @ Cl=0.4, Cd= | 0.006492
|  |  |  | @ Cl=0.6, Cd= | 0.0060692
alpha (deg) | Cl | Cd | Cm | Cl/Cd
-18.5 | -0.485 | 0.16644 | -0.033 | -2.915
-18 | -0.535 | 0.15221 | -0.034 | -3.516
-17.5 | -0.581 | 0.13999 | -0.035 | -4.151
-17 | -0.622 | 0.12915 | -0.037 | -4.82
-16.5 | -0.662 | 0.11592 | -0.04 | -5.713
-16 | -0.699 | 0.10311 | -0.044 | -6.78
-15.5 | -0.741 | 0.07927 | -0.051 | -9.343
-15 | -0.767 | 0.06845 | -0.054 | -11.211
-14.5 | -0.787 | 0.05997 | -0.056 | -13.117
-14 | -0.798 | 0.05287 | -0.058 | -15.094
-13.5 | -0.801 | 0.04749 | -0.06 | -16.862
-13 | -0.796 | 0.04232 | -0.062 | -18.812
-12.5 | -0.775 | 0.03837 | -0.063 | -20.201
-12 | -0.758 | 0.03119 | -0.066 | -24.303
-11.5 | -0.731 | 0.0272 | -0.068 | -26.88
-11 | -0.742 | 0.01385 | -0.076 | -53.59
-10.5 | -0.725 | 0.00928 | -0.079 | -78.169
-10 | -0.681 | 0.00829 | -0.081 | -82.152
-9.5 | -0.634 | 0.00771 | -0.082 | -82.302
-9 | -0.585 | 0.00735 | -0.083 | -79.626
-8.5 | -0.534 | 0.00761 | -0.084 | -70.126
-8 | -0.481 | 0.00728 | -0.085 | -66.02
-7.5 | -0.426 | 0.00698 | -0.086 | -60.977
-7 | -0.37 | 0.00678 | -0.087 | -54.475
-6.5 | -0.312 | 0.00658 | -0.088 | -47.408
-6 | -0.254 | 0.00602 | -0.089 | -42.12
-5.5 | -0.195 | 0.0058 | -0.09 | -33.548
-5 | -0.135 | 0.00638 | -0.091 | -21.107
-4.5 | -0.074 | 0.0066 | -0.093 | -11.239
-4 | -0.013 | 0.00627 | -0.094 | -2.142
-3.5 | 0.048 | 0.00589 | -0.095 | 8.091
-3 | 0.109 | 0.00583 | -0.096 | 18.681
-2.5 | 0.171 | 0.00603 | -0.097 | 28.284
-2 | 0.232 | 0.00547 | -0.098 | 42.416
-1.5 | 0.293 | 0.00586 | -0.099 | 50.088
-1 | 0.355 | 0.00616 | -0.1 | 57.564
-0.5 | 0.416 | 0.00661 | -0.101 | 62.912
0 | 0.48 | 0.00628 | -0.102 | 76.516
0.5 | 0.542 | 0.00528 | -0.103 | 102.603
1 | 0.603 | 0.00611 | -0.104 | 98.728
1.5 | 0.665 | 0.00608 | -0.106 | 109.304
2 | 0.726 | 0.00628 | -0.107 | 115.671
2.5 | 0.787 | 0.00541 | -0.108 | 145.527
3 | 0.848 | 0.00648 | -0.109 | 130.807
3.5 | 0.909 | 0.00663 | -0.11 | 137.192
4 | 0.97 | 0.00703 | -0.111 | 137.98
4.5 | 1.029 | 0.00734 | -0.112 | 140.233
5 | 1.088 | 0.00766 | -0.113 | 141.991
5.5 | 1.146 | 0.009 | -0.114 | 127.269
6 | 1.203 | 0.01109 | -0.115 | 108.46
6.5 | 1.259 | 0.01152 | -0.116 | 109.324
7 | 1.314 | 0.01191 | -0.117 | 110.317
7.5 | 1.367 | 0.01079 | -0.118 | 126.709
8 | 1.419 | 0.01094 | -0.119 | 129.766
8.5 | 1.466 | 0.0114 | -0.12 | 128.608
9 | 1.505 | 0.01188 | -0.121 | 126.689
9.5 | 1.538 | 0.01242 | -0.122 | 123.881
10 | 1.566 | 0.01259 | -0.123 | 124.366
10.5 | 1.585 | 0.01335 | -0.123 | 118.741
11 | 1.597 | 0.01413 | -0.124 | 113.02
11.5 | 1.6 | 0.01512 | -0.125 | 105.875
12 | 1.594 | 0.01604 | -0.126 | 99.38
12.5 | 1.544 | 0.02084 | -0.124 | 74.106
13 | 1.512 | 0.02234 | -0.125 | 67.675
13.5 | 1.466 | 0.02465 | -0.125 | 59.471
14 | 1.411 | 0.02729 | -0.124 | 51.688
14.5 | 1.347 | 0.03029 | -0.124 | 44.483
15 | 1.272 | 0.0353 | -0.124 | 36.029
15.5 | 1.182 | 0.04227 | -0.122 | 27.972
16 | 1.083 | 0.05332 | -0.119 | 20.311
16.5 | 0.956 | 0.08217 | -0.108 | 11.631

## 86. Re 6M Mach 0.25 (2)
BIGFOIL.COM POLAR EXPORT
usa28
USA 28 |  |  |  | Cl Max: | 1.1231 | at alpha= | 9.5 | deg
XFOIL ncrit=9 |  |  |  | L/D Max: | 127.595 | at alpha= | 5 | deg
Re: | 6000000 |  |  | Cd Min: | 0.17906 | at alpha= | -20 | deg
Mach: | 0.25 |  |  | Cl=0 at alpha= | -3.4771 | deg
|  |  |  | @ Cl=0.1, Cd= | 0.0056233
|  |  |  | @ Cl=0.4, Cd= | 0.0059175
|  |  |  | @ Cl=0.6, Cd= | 0.0059207
alpha (deg) | Cl | Cd | Cm | Cl/Cd
-20 | -0.6512 | 0.17906 | -0.0278 | -3.6368
-19.5 | -0.6705 | 0.1652 | -0.0357 | -4.0587
-19 | -0.7209 | 0.14623 | -0.0468 | -4.9299
-18.5 | -0.8332 | 0.11884 | -0.0634 | -7.0111
-18 | -0.8895 | 0.10214 | -0.0745 | -8.7086
-17.5 | -0.9573 | 0.08531 | -0.0858 | -11.2214
-17 | -1.0284 | 0.06894 | -0.097 | -14.9173
-16.5 | -1.1017 | 0.05321 | -0.1087 | -20.7048
-15.5 | -1.2416 | 0.02329 | -0.1322 | -53.3104
-15 | -1.2251 | 0.02048 | -0.1286 | -59.8193
-14.5 | -1.1822 | 0.01816 | -0.1273 | -65.0991
-14 | -1.1251 | 0.01637 | -0.1276 | -68.7294
-13.5 | -1.0957 | 0.01486 | -0.1221 | -73.7349
-13 | -1.0516 | 0.01359 | -0.1189 | -77.3804
-12.5 | -0.9929 | 0.01243 | -0.1183 | -79.8793
-12 | -0.9588 | 0.0115 | -0.1127 | -83.3739
-11.5 | -0.8455 | 0.0103 | -0.1234 | -82.0874
-11 | -0.7918 | 0.00993 | -0.1216 | -79.7382
-10.5 | -0.7407 | 0.00944 | -0.1194 | -78.464
-10 | -0.6896 | 0.00905 | -0.1171 | -76.1989
-9.5 | -0.6388 | 0.00866 | -0.1147 | -73.7644
-9 | -0.5873 | 0.00829 | -0.1125 | -70.8444
-8.5 | -0.5344 | 0.00802 | -0.1107 | -66.6334
-8 | -0.4812 | 0.0078 | -0.1089 | -61.6923
-7.5 | -0.4302 | 0.0075 | -0.1068 | -57.36
-7 | -0.3784 | 0.00739 | -0.1049 | -51.2043
-6.5 | -0.3252 | 0.00727 | -0.1033 | -44.7318
-6 | -0.271 | 0.00713 | -0.102 | -38.0084
-5.5 | -0.2177 | 0.00691 | -0.1005 | -31.5051
-5 | -0.1637 | 0.00673 | -0.0992 | -24.3239
-4.5 | -0.1095 | 0.00655 | -0.098 | -16.7176
-4 | -0.0558 | 0.00634 | -0.0967 | -8.8013
-3.5 | -0.0023 | 0.00616 | -0.0954 | -0.37338
-3 | 0.048 | 0.00571 | -0.0936 | 8.4063
-2.5 | 0.102 | 0.00562 | -0.0925 | 18.1495
-2 | 0.1566 | 0.00554 | -0.0915 | 28.2671
-1.5 | 0.2106 | 0.00553 | -0.0904 | 38.0832
-1 | 0.2619 | 0.00564 | -0.0887 | 46.4362
-0.5 | 0.3053 | 0.00602 | -0.0855 | 50.7143
0 | 0.3561 | 0.00605 | -0.0838 | 58.8595
0.5 | 0.4025 | 0.00591 | -0.0812 | 68.1049
1 | 0.4495 | 0.00581 | -0.0786 | 77.3666
1.5 | 0.4987 | 0.00582 | -0.0765 | 85.6873
2 | 0.5495 | 0.00585 | -0.0747 | 93.9316
2.5 | 0.5994 | 0.00592 | -0.0728 | 101.25
3 | 0.6508 | 0.00598 | -0.0712 | 108.8294
3.5 | 0.7011 | 0.00609 | -0.0693 | 115.1232
4 | 0.7527 | 0.00616 | -0.0677 | 122.1916
4.5 | 0.7994 | 0.00635 | -0.0651 | 125.8898
5 | 0.8434 | 0.00661 | -0.062 | 127.5946
5.5 | 0.8737 | 0.00724 | -0.0561 | 120.6768
6 | 0.8997 | 0.00802 | -0.0494 | 112.182
6.5 | 0.9238 | 0.00884 | -0.0424 | 104.5023
7 | 0.9449 | 0.00982 | -0.035 | 96.222
7.5 | 0.9722 | 0.01061 | -0.0289 | 91.6305
8 | 1.0095 | 0.01109 | -0.0248 | 91.028
8.5 | 1.0467 | 0.0116 | -0.0208 | 90.2328
9 | 1.0834 | 0.01214 | -0.0168 | 89.2422
9.5 | 1.1231 | 0.01264 | -0.0136 | 88.8528

## 87. Re 6M Mach 0.50 (1)
BIGFOIL.COM POLAR EXPORT
usa28
USA 28 |  |  |  | Cl Max: | 1.556 | at alpha= | 8.5 | deg
JavaFoil+Calcfoil stall+Eppler ext transition |  |  |  | L/D Max: | 169.001 | at alpha= | 3.5 | deg
Re: | 6000000 |  |  | Cd Min: | 0.00532 | at alpha= | -2.5 | deg
Mach: | 0.5 |  |  | Cl=0 at alpha= | -3.8897 | deg
|  |  |  | @ Cl=0.1, Cd= | 0.0067373
|  |  |  | @ Cl=0.4, Cd= | 0.0064041
|  |  |  | @ Cl=0.6, Cd= | 0.0062212
alpha (deg) | Cl | Cd | Cm | Cl/Cd
-20 | -0.903 | 0.14079 | -0.047 | -6.413
-19.5 | -0.876 | 0.13494 | -0.047 | -6.488
-19 | -0.844 | 0.14067 | -0.046 | -5.999
-18.5 | -0.81 | 0.13992 | -0.044 | -5.792
-18 | -0.78 | 0.13703 | -0.043 | -5.694
-17.5 | -0.753 | 0.12543 | -0.044 | -6.006
-17 | -0.735 | 0.12589 | -0.049 | -5.839
-16.5 | -0.707 | 0.12042 | -0.049 | -5.869
-16 | -0.678 | 0.1177 | -0.049 | -5.76
-15.5 | -0.645 | 0.11478 | -0.046 | -5.624
-15 | -0.618 | 0.10596 | -0.047 | -5.836
-14.5 | -0.589 | 0.10297 | -0.046 | -5.724
-14 | -0.56 | 0.09826 | -0.045 | -5.702
-13.5 | -0.533 | 0.09449 | -0.045 | -5.639
-13 | -0.505 | 0.09053 | -0.045 | -5.582
-12.5 | -0.478 | 0.09961 | -0.046 | -4.797
-12 | -0.451 | 0.08924 | -0.047 | -5.048
-11.5 | -0.422 | 0.08413 | -0.045 | -5.016
-11 | -0.394 | 0.07739 | -0.045 | -5.094
-10.5 | -0.369 | 0.06645 | -0.051 | -5.552
-10 | -0.357 | 0.04555 | -0.069 | -7.839
-9.5 | -0.337 | 0.03301 | -0.075 | -10.219
-9 | -0.47 | 0.02959 | -0.077 | -15.898
-8.5 | -0.478 | 0.02195 | -0.082 | -21.77
-8 | -0.495 | 0.00867 | -0.095 | -57.095
-7.5 | -0.45 | 0.00799 | -0.096 | -56.347
-7 | -0.397 | 0.00754 | -0.097 | -52.683
-6.5 | -0.34 | 0.00663 | -0.098 | -51.219
-6 | -0.278 | 0.00628 | -0.1 | -44.332
-5.5 | -0.215 | 0.00596 | -0.101 | -36.025
-5 | -0.149 | 0.0057 | -0.102 | -26.174
-4.5 | -0.082 | 0.0077 | -0.103 | -10.7
-4 | -0.015 | 0.00678 | -0.105 | -2.203
-3.5 | 0.053 | 0.00671 | -0.106 | 7.919
-3 | 0.122 | 0.00675 | -0.107 | 18.014
-2.5 | 0.19 | 0.00532 | -0.108 | 35.799
-2 | 0.259 | 0.00533 | -0.109 | 48.614
-1.5 | 0.328 | 0.00623 | -0.111 | 52.641
-1 | 0.396 | 0.0064 | -0.112 | 61.861
-0.5 | 0.465 | 0.00647 | -0.113 | 71.805
0 | 0.537 | 0.00548 | -0.114 | 97.941
0.5 | 0.605 | 0.00628 | -0.116 | 96.371
1 | 0.674 | 0.00633 | -0.117 | 106.532
1.5 | 0.742 | 0.00637 | -0.118 | 116.501
2 | 0.811 | 0.00661 | -0.119 | 122.669
2.5 | 0.879 | 0.00548 | -0.12 | 160.286
3 | 0.947 | 0.00691 | -0.121 | 137.034
3.5 | 1.015 | 0.006 | -0.123 | 169.001
4 | 1.082 | 0.00783 | -0.124 | 138.18
4.5 | 1.147 | 0.00826 | -0.125 | 138.967
5 | 1.211 | 0.00949 | -0.126 | 127.6
5.5 | 1.273 | 0.01246 | -0.127 | 102.154
6 | 1.333 | 0.01049 | -0.128 | 127.132
6.5 | 1.39 | 0.01387 | -0.13 | 100.211
7 | 1.443 | 0.01451 | -0.131 | 99.509
7.5 | 1.492 | 0.01529 | -0.132 | 97.588
8 | 1.534 | 0.0132 | -0.133 | 116.228
8.5 | 1.556 | 0.0144 | -0.134 | 108.067
9 | 1.532 | 0.01543 | -0.135 | 99.292
9.5 | 1.385 | 0.02195 | -0.133 | 63.11
10 | 0.765 | 0.07326 | -0.066 | 10.437
10.5 | 0.794 | 0.07717 | -0.072 | 10.293
11 | 0.818 | 0.0804 | -0.066 | 10.176
11.5 | 0.845 | 0.08307 | -0.067 | 10.17
12 | 0.871 | 0.08615 | -0.067 | 10.114
12.5 | 1.017 | 0.04741 | -0.126 | 21.45
13 | 1.046 | 0.05214 | -0.127 | 20.052
13.5 | 1.037 | 0.07107 | -0.119 | 14.588

## 88. Re 6M Mach 0.50 (2)
BIGFOIL.COM POLAR EXPORT
usa28
USA 28 |  |  |  | Cl Max: | 1.3326 | at alpha= | 12 | deg
XFOIL ncrit=9 |  |  |  | L/D Max: | 128.505 | at alpha= | 5 | deg
Re: | 6000000 |  |  | Cd Min: | 0.16142 | at alpha= | 17 | deg
Mach: | 0.5 |  |  | Cl=0 at alpha= | -3.1686 | deg
|  |  |  | @ Cl=0.1, Cd= | 0.0059043
|  |  |  | @ Cl=0.4, Cd= | 0.0063261
|  |  |  | @ Cl=0.6, Cd= | 0.00623
alpha (deg) | Cl | Cd | Cm | Cl/Cd
-14 | -0.4921 | 0.10809 | -0.0919 | -4.5527
-13.5 | -0.5158 | 0.09566 | -0.1014 | -5.392
-13 | -0.5396 | 0.08403 | -0.1104 | -6.4215
-12.5 | -0.5546 | 0.07332 | -0.1196 | -7.5641
-12 | -0.5671 | 0.0628 | -0.1298 | -9.0303
-11.5 | -0.5928 | 0.05551 | -0.1308 | -10.6792
-11 | -0.609 | 0.0446 | -0.1423 | -13.6547
-10.5 | -0.6188 | 0.03382 | -0.1575 | -18.2969
-10 | -0.6508 | 0.02474 | -0.1637 | -26.3056
-9.5 | -0.6738 | 0.01696 | -0.1614 | -39.7288
-9 | -0.6829 | 0.01263 | -0.1503 | -54.0697
-8.5 | -0.6467 | 0.01073 | -0.1414 | -60.2703
-8 | -0.5906 | 0.00975 | -0.1351 | -60.5744
-7.5 | -0.5254 | 0.00928 | -0.1307 | -56.6164
-7 | -0.4628 | 0.00886 | -0.1263 | -52.2348
-6.5 | -0.4044 | 0.00827 | -0.1215 | -48.8996
-6 | -0.3423 | 0.00787 | -0.1178 | -43.4943
-5.5 | -0.2808 | 0.00756 | -0.1143 | -37.1429
-5 | -0.2203 | 0.00726 | -0.1109 | -30.3444
-4.5 | -0.1608 | 0.00698 | -0.1076 | -23.0372
-4 | -0.1001 | 0.00674 | -0.1049 | -14.8516
-3.5 | -0.0397 | 0.00652 | -0.1023 | -6.089
-3 | 0.0202 | 0.00629 | -0.0998 | 3.2114
-2.5 | 0.0783 | 0.006 | -0.0972 | 13.05
-2 | 0.135 | 0.00575 | -0.0945 | 23.4783
-1.5 | 0.1809 | 0.00621 | -0.0898 | 29.1304
-1 | 0.2372 | 0.00627 | -0.0871 | 37.8309
-0.5 | 0.2954 | 0.00631 | -0.0849 | 46.8146
0 | 0.3534 | 0.00631 | -0.0827 | 56.0063
0.5 | 0.4114 | 0.00633 | -0.0805 | 64.9921
1 | 0.4682 | 0.00631 | -0.0781 | 74.1997
1.5 | 0.5204 | 0.0062 | -0.0748 | 83.9355
2 | 0.5766 | 0.00621 | -0.0722 | 92.8502
2.5 | 0.635 | 0.00626 | -0.07 | 101.4377
3 | 0.6907 | 0.0064 | -0.0673 | 107.9219
3.5 | 0.7501 | 0.00648 | -0.0651 | 115.7562
4 | 0.8051 | 0.00663 | -0.062 | 121.4329
4.5 | 0.8608 | 0.0068 | -0.0589 | 126.5882
5 | 0.9111 | 0.00709 | -0.0547 | 128.5049
5.5 | 0.9466 | 0.0077 | -0.0476 | 122.9351
6 | 0.9591 | 0.0089 | -0.0366 | 107.764
6.5 | 0.9785 | 0.01007 | -0.0272 | 97.1698
7.5 | 1.0175 | 0.01296 | -0.01 | 78.5108
8 | 1.0602 | 0.01394 | -0.0053 | 76.0545
8.5 | 1.1011 | 0.01517 | -0.0007 | 72.584
9 | 1.144 | 0.01654 | 0.0034 | 69.1657
9.5 | 1.1848 | 0.01827 | 0.0074 | 64.8495
10 | 1.2228 | 0.02052 | 0.0108 | 59.5906
12 | 1.3326 | 0.04503 | 0.0014 | 29.5936
12.5 | 1.3063 | 0.0541 | 0.002 | 24.146
13 | 1.2767 | 0.06449 | 0.0005 | 19.7969
13.5 | 1.2489 | 0.07591 | -0.003 | 16.4524
14 | 1.2192 | 0.08704 | -0.006 | 14.0074
14.5 | 1.1844 | 0.09875 | -0.0095 | 11.9939
15 | 1.1569 | 0.11023 | -0.0136 | 10.4953
15.5 | 1.1261 | 0.12275 | -0.0189 | 9.1739
16 | 1.0984 | 0.1357 | -0.0252 | 8.0943
16.5 | 1.0761 | 0.14843 | -0.0318 | 7.2499
17 | 1.0568 | 0.16142 | -0.0389 | 6.5469

## 89. Re 7M Mach 0.00 (1)
BIGFOIL.COM POLAR EXPORT
usa28
USA 28 |  |  |  | Cl Max: | 1.643 | at alpha= | 13 | deg
JavaFoil+Calcfoil stall+Eppler ext transition |  |  |  | L/D Max: | 166.124 | at alpha= | 5 | deg
Re: | 7000000 |  |  | Cd Min: | 0.00508 | at alpha= | 0.5 | deg
Mach: | 0 |  |  | Cl=0 at alpha= | -3.8898 | deg
|  |  |  | @ Cl=0.1, Cd= | 0.006255
|  |  |  | @ Cl=0.4, Cd= | 0.006
|  |  |  | @ Cl=0.6, Cd= | 0.0059373
alpha (deg) | Cl | Cd | Cm | Cl/Cd
-20 | -0.759 | 0.15287 | -0.035 | -4.968
-19.5 | -0.782 | 0.13675 | -0.038 | -5.718
-19 | -0.802 | 0.12504 | -0.041 | -6.414
-18.5 | -0.818 | 0.11529 | -0.042 | -7.092
-18 | -0.834 | 0.10566 | -0.044 | -7.889
-17.5 | -0.857 | 0.08695 | -0.048 | -9.859
-17 | -0.868 | 0.07942 | -0.049 | -10.926
-16.5 | -0.882 | 0.06706 | -0.052 | -13.147
-16 | -0.888 | 0.05945 | -0.054 | -14.933
-15.5 | -0.891 | 0.05201 | -0.056 | -17.139
-15 | -0.886 | 0.04913 | -0.057 | -18.025
-14.5 | -0.876 | 0.04596 | -0.058 | -19.071
-14 | -0.864 | 0.04243 | -0.059 | -20.356
-13.5 | -0.853 | 0.03662 | -0.061 | -23.281
-13 | -0.837 | 0.03185 | -0.063 | -26.282
-12.5 | -0.844 | 0.01762 | -0.069 | -47.907
-12 | -0.847 | 0.01066 | -0.074 | -79.44
-11.5 | -0.808 | 0.01075 | -0.075 | -75.194
-11 | -0.765 | 0.01015 | -0.076 | -75.405
-10.5 | -0.72 | 0.00789 | -0.077 | -91.321
-10 | -0.673 | 0.00753 | -0.078 | -89.435
-9.5 | -0.625 | 0.00719 | -0.079 | -86.845
-9 | -0.574 | 0.00733 | -0.08 | -78.362
-8.5 | -0.523 | 0.00656 | -0.081 | -79.656
-8 | -0.469 | 0.00636 | -0.082 | -73.778
-7.5 | -0.415 | 0.0066 | -0.083 | -62.879
-7 | -0.36 | 0.0061 | -0.084 | -58.958
-6.5 | -0.304 | 0.00587 | -0.085 | -51.687
-6 | -0.246 | 0.00577 | -0.086 | -42.692
-5.5 | -0.189 | 0.00555 | -0.088 | -34.023
-5 | -0.131 | 0.00612 | -0.089 | -21.347
-4.5 | -0.072 | 0.00637 | -0.09 | -11.301
-4 | -0.013 | 0.00559 | -0.091 | -2.33
-3.5 | 0.046 | 0.00567 | -0.092 | 8.144
-3 | 0.106 | 0.00632 | -0.093 | 16.703
-2.5 | 0.165 | 0.00529 | -0.094 | 31.204
-2 | 0.225 | 0.00586 | -0.095 | 38.369
-1.5 | 0.284 | 0.00574 | -0.096 | 49.516
-1 | 0.344 | 0.006 | -0.097 | 57.284
-0.5 | 0.403 | 0.006 | -0.098 | 67.134
0 | 0.465 | 0.0053 | -0.099 | 87.795
0.5 | 0.525 | 0.00508 | -0.1 | 103.327
1 | 0.584 | 0.00586 | -0.101 | 99.734
1.5 | 0.644 | 0.00615 | -0.102 | 104.608
2 | 0.703 | 0.00599 | -0.103 | 117.394
2.5 | 0.762 | 0.00522 | -0.104 | 146.037
3 | 0.822 | 0.00619 | -0.105 | 132.75
3.5 | 0.881 | 0.00653 | -0.106 | 134.911
4 | 0.939 | 0.00685 | -0.107 | 137.072
4.5 | 0.997 | 0.00612 | -0.108 | 162.825
5 | 1.054 | 0.00635 | -0.109 | 166.124
5.5 | 1.111 | 0.00993 | -0.11 | 111.903
6 | 1.167 | 0.01035 | -0.111 | 112.675
6.5 | 1.222 | 0.01068 | -0.112 | 114.38
7 | 1.276 | 0.00939 | -0.113 | 135.818
7.5 | 1.329 | 0.00986 | -0.114 | 134.795
8 | 1.38 | 0.01042 | -0.115 | 132.45
8.5 | 1.428 | 0.01052 | -0.116 | 135.821
9 | 1.471 | 0.01095 | -0.117 | 134.333
9.5 | 1.509 | 0.0116 | -0.118 | 130.136
10 | 1.544 | 0.01194 | -0.119 | 129.267
10.5 | 1.573 | 0.01201 | -0.12 | 131.02
11 | 1.598 | 0.01492 | -0.121 | 107.111
11.5 | 1.618 | 0.0132 | -0.121 | 122.53
12 | 1.632 | 0.01397 | -0.122 | 116.757
12.5 | 1.64 | 0.01466 | -0.123 | 111.867
13 | 1.643 | 0.01546 | -0.124 | 106.271
13.5 | 1.64 | 0.01631 | -0.125 | 100.591
14 | 1.597 | 0.02095 | -0.123 | 76.223
14.5 | 1.572 | 0.02336 | -0.123 | 67.312
15 | 1.546 | 0.02525 | -0.123 | 61.235
15.5 | 1.516 | 0.02762 | -0.123 | 54.876
16 | 1.483 | 0.03015 | -0.123 | 49.196
16.5 | 1.446 | 0.03296 | -0.123 | 43.885
17 | 1.406 | 0.03657 | -0.123 | 38.448
17.5 | 1.361 | 0.0409 | -0.122 | 33.288
18 | 1.314 | 0.04583 | -0.122 | 28.677

## 90. Re 7M Mach 0.00 (2)
BIGFOIL.COM POLAR EXPORT
usa28
USA 28 |  |  |  | Cl Max: | 1.7332 | at alpha= | 19 | deg
XFOIL ncrit=9 |  |  |  | L/D Max: | 128.075 | at alpha= | 4.5 | deg
Re: | 7000000 |  |  | Cd Min: | 0.08167 | at alpha= | -20 | deg
Mach: | 0 |  |  | Cl=0 at alpha= | -3.5513 | deg
|  |  |  | @ Cl=0.1, Cd= | 0.0054415
|  |  |  | @ Cl=0.4, Cd= | 0.0057241
|  |  |  | @ Cl=0.6, Cd= | 0.0057346
alpha (deg) | Cl | Cd | Cm | Cl/Cd
-20 | -1.1341 | 0.08167 | -0.0795 | -13.8864
-19.5 | -1.2125 | 0.06413 | -0.0904 | -18.9069
-19 | -1.3098 | 0.04555 | -0.1034 | -28.7552
-18.5 | -1.3806 | 0.02522 | -0.1249 | -54.7423
-18 | -1.3665 | 0.02217 | -0.1247 | -61.6373
-17.5 | -1.3877 | 0.02034 | -0.1137 | -68.2252
-17 | -1.3656 | 0.01891 | -0.1098 | -72.2158
-16.5 | -1.3229 | 0.01751 | -0.1094 | -75.5511
-16 | -1.2743 | 0.01637 | -0.1097 | -77.8436
-15.5 | -1.2264 | 0.01523 | -0.1097 | -80.5253
-15 | -1.1768 | 0.01407 | -0.11 | -83.6389
-14.5 | -1.1215 | 0.01314 | -0.1111 | -85.3501
-14 | -1.0896 | 0.01247 | -0.1067 | -87.3777
-13.5 | -1.0462 | 0.01167 | -0.1048 | -89.6487
-13 | -0.9931 | 0.01087 | -0.105 | -91.3615
-12.5 | -0.9355 | 0.01019 | -0.1059 | -91.8057
-12 | -0.8878 | 0.00951 | -0.1047 | -93.3544
-11.5 | -0.8003 | 0.00919 | -0.1122 | -87.0838
-11 | -0.7513 | 0.00882 | -0.111 | -85.1814
-10.5 | -0.7032 | 0.00854 | -0.1096 | -82.3419
-10 | -0.6551 | 0.00822 | -0.108 | -79.6959
-9.5 | -0.6067 | 0.00792 | -0.1066 | -76.6035
-9 | -0.5569 | 0.00768 | -0.1053 | -72.513
-8.5 | -0.5061 | 0.00748 | -0.1042 | -67.6604
-8 | -0.4561 | 0.00727 | -0.103 | -62.7373
-7.5 | -0.4068 | 0.0071 | -0.1016 | -57.2958
-7 | -0.3571 | 0.00703 | -0.1002 | -50.7966
-6 | -0.2541 | 0.0068 | -0.0982 | -37.3676
-5.5 | -0.2026 | 0.0066 | -0.0972 | -30.697
-4.5 | -0.0984 | 0.00628 | -0.0954 | -15.6688
-4 | -0.0464 | 0.00611 | -0.0944 | -7.5941
-3.5 | 0.0053 | 0.0059 | -0.0934 | 0.89831
-3 | 0.0542 | 0.00552 | -0.0919 | 9.8188
-2.5 | 0.1067 | 0.00543 | -0.091 | 19.6501
-2 | 0.1593 | 0.00538 | -0.0902 | 29.6097
-1.5 | 0.2115 | 0.00538 | -0.0892 | 39.3123
-1 | 0.2599 | 0.00556 | -0.0875 | 46.7446
-0.5 | 0.3043 | 0.00583 | -0.085 | 52.1955
0 | 0.3541 | 0.00586 | -0.0835 | 60.4266
0.5 | 0.4014 | 0.00572 | -0.0816 | 70.1748
1 | 0.45 | 0.00565 | -0.08 | 79.646
1.5 | 0.5 | 0.00566 | -0.0786 | 88.3392
2 | 0.5476 | 0.00572 | -0.0767 | 95.7343
2.5 | 0.5955 | 0.00573 | -0.0748 | 103.9267
3 | 0.6439 | 0.00578 | -0.0731 | 111.4014
3.5 | 0.6919 | 0.00584 | -0.0713 | 118.476
4 | 0.7397 | 0.00595 | -0.0695 | 124.3193
4.5 | 0.7851 | 0.00613 | -0.0672 | 128.075
5 | 0.8239 | 0.00652 | -0.0636 | 126.365
5.5 | 0.853 | 0.00716 | -0.058 | 119.1341
6 | 0.8803 | 0.00783 | -0.0521 | 112.4266
6.5 | 0.9074 | 0.00859 | -0.0463 | 105.6345
7 | 0.9326 | 0.00936 | -0.0401 | 99.6368
7.5 | 0.9642 | 0.00995 | -0.0354 | 96.9045
8 | 1.0014 | 0.01035 | -0.0318 | 96.7536
8.5 | 1.0376 | 0.01074 | -0.0282 | 96.6108
9 | 1.0743 | 0.01117 | -0.0248 | 96.1773
9.5 | 1.111 | 0.01152 | -0.0214 | 96.441
11.5 | 1.4366 | 0.01392 | -0.0499 | 103.204
12 | 1.4811 | 0.0147 | -0.0491 | 100.7551
12.5 | 1.5255 | 0.01557 | -0.0484 | 97.9769
13 | 1.5595 | 0.01652 | -0.0458 | 94.4007
13.5 | 1.5823 | 0.0176 | -0.0411 | 89.9034
14 | 1.6031 | 0.01894 | -0.0367 | 84.641
14.5 | 1.624 | 0.02045 | -0.0326 | 79.4132
15 | 1.6404 | 0.02237 | -0.0285 | 73.3304
15.5 | 1.6567 | 0.02446 | -0.0248 | 67.731
16 | 1.6762 | 0.02646 | -0.0219 | 63.3485
16.5 | 1.6937 | 0.02873 | -0.019 | 58.9523
17 | 1.7053 | 0.03156 | -0.0161 | 54.0336
17.5 | 1.7163 | 0.03464 | -0.0136 | 49.5468
18 | 1.7246 | 0.03812 | -0.0115 | 45.2413
18.5 | 1.7292 | 0.04216 | -0.0096 | 41.0152
19 | 1.7332 | 0.04644 | -0.0082 | 37.3213
19.5 | 1.7304 | 0.05154 | -0.0069 | 33.5739
20 | 1.7283 | 0.05675 | -0.0061 | 30.4546

## 91. Re 7M Mach 0.10 (1)
BIGFOIL.COM POLAR EXPORT
usa28
USA 28 |  |  |  | Cl Max: | 1.635 | at alpha= | 12.5 | deg
JavaFoil+Calcfoil stall+Eppler ext transition |  |  |  | L/D Max: | 167.766 | at alpha= | 5 | deg
Re: | 7000000 |  |  | Cd Min: | 0.00513 | at alpha= | 0.5 | deg
Mach: | 0.1 |  |  | Cl=0 at alpha= | -3.8898 | deg
|  |  |  | @ Cl=0.1, Cd= | 0.006223
|  |  |  | @ Cl=0.4, Cd= | 0.0060392
|  |  |  | @ Cl=0.6, Cd= | 0.005945
alpha (deg) | Cl | Cd | Cm | Cl/Cd
-20 | -0.716 | 0.1568 | -0.034 | -4.568
-19.5 | -0.737 | 0.14976 | -0.035 | -4.92
-19 | -0.763 | 0.13241 | -0.039 | -5.759
-18.5 | -0.783 | 0.12211 | -0.041 | -6.411
-18 | -0.801 | 0.11173 | -0.043 | -7.167
-17.5 | -0.814 | 0.10543 | -0.044 | -7.722
-17 | -0.837 | 0.08838 | -0.048 | -9.466
-16.5 | -0.862 | 0.06834 | -0.052 | -12.616
-16 | -0.87 | 0.06167 | -0.054 | -14.112
-15.5 | -0.877 | 0.05387 | -0.055 | -16.278
-15 | -0.875 | 0.05032 | -0.057 | -17.385
-14.5 | -0.867 | 0.0471 | -0.058 | -18.419
-14 | -0.858 | 0.04334 | -0.059 | -19.786
-13.5 | -0.846 | 0.03839 | -0.061 | -22.041
-13 | -0.832 | 0.03341 | -0.063 | -24.908
-12.5 | -0.845 | 0.01724 | -0.069 | -48.997
-12 | -0.843 | 0.0111 | -0.074 | -75.94
-11.5 | -0.808 | 0.01094 | -0.075 | -73.903
-11 | -0.766 | 0.01031 | -0.076 | -74.28
-10.5 | -0.722 | 0.00803 | -0.077 | -89.931
-10 | -0.675 | 0.0076 | -0.078 | -88.863
-9.5 | -0.626 | 0.00728 | -0.079 | -85.995
-9 | -0.576 | 0.00738 | -0.081 | -78.09
-8.5 | -0.524 | 0.0066 | -0.082 | -79.502
-8 | -0.471 | 0.00632 | -0.083 | -74.507
-7.5 | -0.417 | 0.0067 | -0.084 | -62.208
-7 | -0.361 | 0.00614 | -0.085 | -58.831
-6.5 | -0.305 | 0.00593 | -0.086 | -51.417
-6 | -0.248 | 0.00574 | -0.087 | -43.135
-5.5 | -0.19 | 0.00563 | -0.088 | -33.677
-5 | -0.131 | 0.00605 | -0.089 | -21.688
-4.5 | -0.072 | 0.00693 | -0.09 | -10.433
-4 | -0.013 | 0.00558 | -0.091 | -2.344
-3.5 | 0.046 | 0.00571 | -0.092 | 8.124
-3 | 0.106 | 0.00628 | -0.093 | 16.888
-2.5 | 0.166 | 0.00527 | -0.094 | 31.473
-2 | 0.226 | 0.00588 | -0.095 | 38.414
-1.5 | 0.286 | 0.00566 | -0.096 | 50.433
-1 | 0.345 | 0.00603 | -0.098 | 57.28
-0.5 | 0.405 | 0.00604 | -0.099 | 67.107
0 | 0.467 | 0.00535 | -0.1 | 87.351
0.5 | 0.527 | 0.00513 | -0.101 | 102.866
1 | 0.587 | 0.00588 | -0.102 | 99.932
1.5 | 0.647 | 0.00618 | -0.103 | 104.66
2 | 0.707 | 0.00601 | -0.104 | 117.623
2.5 | 0.766 | 0.00528 | -0.105 | 145.236
3 | 0.826 | 0.00618 | -0.106 | 133.674
3.5 | 0.885 | 0.00654 | -0.107 | 135.303
4 | 0.944 | 0.00684 | -0.108 | 138.11
4.5 | 1.002 | 0.00616 | -0.109 | 162.575
5 | 1.06 | 0.00632 | -0.11 | 167.766
5.5 | 1.116 | 0.00998 | -0.111 | 111.803
6 | 1.172 | 0.01047 | -0.112 | 112.004
6.5 | 1.227 | 0.0108 | -0.113 | 113.615
7 | 1.282 | 0.00945 | -0.114 | 135.623
7.5 | 1.335 | 0.00992 | -0.115 | 134.511
8 | 1.386 | 0.01049 | -0.116 | 132.113
8.5 | 1.434 | 0.01061 | -0.117 | 135.172
9 | 1.476 | 0.01104 | -0.118 | 133.702
9.5 | 1.514 | 0.01174 | -0.119 | 128.964
10 | 1.548 | 0.01204 | -0.12 | 128.535
10.5 | 1.576 | 0.01214 | -0.12 | 129.785
11 | 1.599 | 0.0152 | -0.121 | 105.217
11.5 | 1.617 | 0.01338 | -0.122 | 120.867
12 | 1.629 | 0.01425 | -0.123 | 114.286
12.5 | 1.635 | 0.01488 | -0.124 | 109.824
13 | 1.634 | 0.01575 | -0.125 | 103.785
13.5 | 1.628 | 0.01666 | -0.126 | 97.729
14 | 1.578 | 0.02158 | -0.123 | 73.104
14.5 | 1.552 | 0.02349 | -0.123 | 66.066
15 | 1.517 | 0.02627 | -0.123 | 57.752
15.5 | 1.482 | 0.0288 | -0.123 | 51.474
16 | 1.444 | 0.03161 | -0.123 | 45.671
16.5 | 1.401 | 0.03487 | -0.123 | 40.189
17 | 1.353 | 0.03895 | -0.122 | 34.753
17.5 | 1.299 | 0.04507 | -0.121 | 28.824

## 92. Re 7M Mach 0.10 (2)
BIGFOIL.COM POLAR EXPORT
usa28
USA 28 |  |  |  | Cl Max: | 1.1139 | at alpha= | 9.5 | deg
XFOIL ncrit=9 |  |  |  | L/D Max: | 128.29 | at alpha= | 4.5 | deg
Re: | 7000000 |  |  | Cd Min: | 0.09838 | at alpha= | -20 | deg
Mach: | 0.1 |  |  | Cl=0 at alpha= | -3.5431 | deg
|  |  |  | @ Cl=0.1, Cd= | 0.0054507
|  |  |  | @ Cl=0.4, Cd= | 0.0057713
|  |  |  | @ Cl=0.6, Cd= | 0.0057347
alpha (deg) | Cl | Cd | Cm | Cl/Cd
-20 | -1.0321 | 0.09838 | -0.0718 | -10.491
-19.5 | -1.1085 | 0.08031 | -0.0829 | -13.8028
-19 | -1.1847 | 0.06301 | -0.0943 | -18.8018
-18.5 | -1.2892 | 0.04371 | -0.1081 | -29.4944
-18 | -1.3446 | 0.02553 | -0.1281 | -52.6675
-17.5 | -1.3642 | 0.02203 | -0.1221 | -61.9246
-17 | -1.3575 | 0.02021 | -0.1162 | -67.1697
-16.5 | -1.329 | 0.01857 | -0.1133 | -71.567
-16 | -1.283 | 0.01707 | -0.1132 | -75.1611
-15.5 | -1.2343 | 0.01593 | -0.1131 | -77.4827
-15 | -1.1846 | 0.01474 | -0.1131 | -80.3664
-14.5 | -1.1306 | 0.01357 | -0.1138 | -83.3161
-14 | -1.0964 | 0.01279 | -0.1098 | -85.7232
-13.5 | -1.0534 | 0.01206 | -0.1075 | -87.3466
-13 | -1.0013 | 0.01113 | -0.1072 | -89.9641
-12.5 | -0.9434 | 0.0104 | -0.108 | -90.7115
-12 | -0.8949 | 0.00969 | -0.1066 | -92.3529
-11.5 | -0.8082 | 0.00933 | -0.1136 | -86.6238
-11 | -0.7582 | 0.00893 | -0.1125 | -84.9048
-10.5 | -0.7097 | 0.00862 | -0.1108 | -82.3318
-10 | -0.6608 | 0.00832 | -0.1093 | -79.4231
-9.5 | -0.6121 | 0.00799 | -0.1077 | -76.6083
-9 | -0.5621 | 0.00773 | -0.1063 | -72.7167
-8.5 | -0.5109 | 0.00752 | -0.1051 | -67.9388
-8 | -0.4602 | 0.00732 | -0.1038 | -62.8689
-7.5 | -0.4106 | 0.00715 | -0.1023 | -57.4266
-7 | -0.3605 | 0.00707 | -0.1009 | -50.9901
-6 | -0.2566 | 0.00683 | -0.0988 | -37.5695
-5.5 | -0.2048 | 0.00663 | -0.0977 | -30.8899
-5 | -0.1525 | 0.00648 | -0.0968 | -23.534
-4.5 | -0.0999 | 0.00629 | -0.0958 | -15.8824
-4 | -0.0477 | 0.00612 | -0.0948 | -7.7941
-3.5 | 0.0045 | 0.00592 | -0.0938 | 0.76014
-3 | 0.0535 | 0.00553 | -0.0922 | 9.6745
-2.5 | 0.1063 | 0.00544 | -0.0913 | 19.5404
-2 | 0.1592 | 0.00539 | -0.0904 | 29.5362
-1.5 | 0.2115 | 0.00539 | -0.0894 | 39.2393
-1 | 0.2596 | 0.0056 | -0.0876 | 46.3571
-0.5 | 0.3047 | 0.00585 | -0.0851 | 52.0855
0 | 0.3547 | 0.00587 | -0.0837 | 60.4259
1 | 0.4511 | 0.00566 | -0.08 | 79.6996
1.5 | 0.5007 | 0.00566 | -0.0785 | 88.4629
2 | 0.5479 | 0.00572 | -0.0764 | 95.7867
2.5 | 0.5962 | 0.00573 | -0.0745 | 104.0489
3 | 0.6451 | 0.00579 | -0.0728 | 111.4162
3.5 | 0.6937 | 0.00585 | -0.071 | 118.5812
4 | 0.7419 | 0.00596 | -0.0692 | 124.4799
4.5 | 0.7877 | 0.00614 | -0.067 | 128.2899
5 | 0.8268 | 0.00653 | -0.0633 | 126.6156
5.5 | 0.8552 | 0.00718 | -0.0575 | 119.1086
6 | 0.8829 | 0.00786 | -0.0516 | 112.3282
6.5 | 0.9095 | 0.00864 | -0.0456 | 105.2662
7 | 0.9335 | 0.00944 | -0.0391 | 98.8877
7.5 | 0.9663 | 0.01001 | -0.0345 | 96.5335
8 | 1.003 | 0.01042 | -0.0308 | 96.2572
8.5 | 1.04 | 0.01082 | -0.0272 | 96.1183
9 | 1.0765 | 0.01126 | -0.0236 | 95.6039
9.5 | 1.1139 | 0.01165 | -0.0203 | 95.6137

## 93. Re 7M Mach 0.25 (1)
BIGFOIL.COM POLAR EXPORT
usa28
USA 28 |  |  |  | Cl Max: | 1.6 | at alpha= | 11.5 | deg
JavaFoil+Calcfoil stall+Eppler ext transition |  |  |  | L/D Max: | 164.506 | at alpha= | 4.5 | deg
Re: | 7000000 |  |  | Cd Min: | 0.00515 | at alpha= | 1 | deg
Mach: | 0.25 |  |  | Cl=0 at alpha= | -3.8934 | deg
|  |  |  | @ Cl=0.1, Cd= | 0.0062374
|  |  |  | @ Cl=0.4, Cd= | 0.0060826
|  |  |  | @ Cl=0.6, Cd= | 0.0051839
alpha (deg) | Cl | Cd | Cm | Cl/Cd
-18.5 | -0.485 | 0.1639 | -0.033 | -2.961
-18 | -0.535 | 0.15239 | -0.034 | -3.512
-17.5 | -0.581 | 0.13917 | -0.036 | -4.176
-17 | -0.623 | 0.13016 | -0.037 | -4.784
-16.5 | -0.661 | 0.11735 | -0.039 | -5.629
-16 | -0.699 | 0.10191 | -0.044 | -6.86
-15.5 | -0.742 | 0.07814 | -0.051 | -9.491
-15 | -0.772 | 0.0648 | -0.055 | -11.915
-14.5 | -0.79 | 0.05753 | -0.057 | -13.729
-14 | -0.8 | 0.05121 | -0.059 | -15.624
-13.5 | -0.803 | 0.0457 | -0.06 | -17.569
-13 | -0.798 | 0.04142 | -0.062 | -19.259
-12.5 | -0.777 | 0.0372 | -0.064 | -20.889
-12 | -0.761 | 0.02911 | -0.067 | -26.151
-11.5 | -0.761 | 0.01777 | -0.072 | -42.827
-11 | -0.763 | 0.01125 | -0.078 | -67.837
-10.5 | -0.726 | 0.00853 | -0.079 | -85.03
-10 | -0.681 | 0.00804 | -0.081 | -84.707
-9.5 | -0.634 | 0.00753 | -0.082 | -84.209
-9 | -0.585 | 0.00719 | -0.083 | -81.361
-8.5 | -0.534 | 0.00736 | -0.084 | -72.53
-8 | -0.481 | 0.00709 | -0.085 | -67.753
-7.5 | -0.426 | 0.00677 | -0.086 | -62.845
-7 | -0.37 | 0.00626 | -0.087 | -58.999
-6.5 | -0.312 | 0.00604 | -0.088 | -51.638
-6 | -0.254 | 0.00583 | -0.089 | -43.538
-5.5 | -0.195 | 0.00565 | -0.09 | -34.409
-5 | -0.135 | 0.00714 | -0.091 | -18.863
-4.5 | -0.074 | 0.00646 | -0.093 | -11.489
-4 | -0.013 | 0.00626 | -0.094 | -2.145
-3.5 | 0.048 | 0.00576 | -0.095 | 8.275
-3 | 0.109 | 0.00632 | -0.096 | 17.243
-2.5 | 0.171 | 0.00527 | -0.097 | 32.386
-2 | 0.232 | 0.00589 | -0.098 | 39.375
-1.5 | 0.294 | 0.00529 | -0.099 | 55.481
-1 | 0.355 | 0.00609 | -0.1 | 58.28
-0.5 | 0.416 | 0.00608 | -0.101 | 68.42
0 | 0.48 | 0.00537 | -0.102 | 89.416
0.5 | 0.542 | 0.00584 | -0.103 | 92.719
1 | 0.603 | 0.00515 | -0.104 | 117.218
1.5 | 0.665 | 0.00622 | -0.106 | 106.815
2 | 0.726 | 0.00607 | -0.107 | 119.542
2.5 | 0.787 | 0.00532 | -0.108 | 147.917
3 | 0.848 | 0.00637 | -0.109 | 133.186
3.5 | 0.909 | 0.00669 | -0.11 | 135.809
4 | 0.97 | 0.007 | -0.111 | 138.526
4.5 | 1.029 | 0.00626 | -0.112 | 164.506
5 | 1.088 | 0.00763 | -0.113 | 142.655
5.5 | 1.146 | 0.00876 | -0.114 | 130.888
6 | 1.203 | 0.0108 | -0.115 | 111.379
6.5 | 1.259 | 0.01122 | -0.116 | 112.228
7 | 1.314 | 0.01159 | -0.117 | 113.391
7.5 | 1.367 | 0.01054 | -0.118 | 129.696
8 | 1.419 | 0.01065 | -0.119 | 133.272
8.5 | 1.466 | 0.01111 | -0.12 | 131.921
9 | 1.505 | 0.01158 | -0.121 | 129.953
9.5 | 1.538 | 0.01209 | -0.122 | 127.29
10 | 1.566 | 0.01273 | -0.123 | 122.961
10.5 | 1.585 | 0.01303 | -0.123 | 121.709
11 | 1.597 | 0.01621 | -0.124 | 98.535
11.5 | 1.6 | 0.01472 | -0.125 | 108.693
12 | 1.594 | 0.01561 | -0.126 | 102.151
12.5 | 1.578 | 0.01674 | -0.127 | 94.254
13 | 1.515 | 0.02162 | -0.125 | 70.093
13.5 | 1.469 | 0.02375 | -0.125 | 61.87
14 | 1.414 | 0.02623 | -0.125 | 53.899
14.5 | 1.35 | 0.02927 | -0.125 | 46.113
15 | 1.275 | 0.0338 | -0.124 | 37.715
15.5 | 1.189 | 0.03975 | -0.123 | 29.901
16 | 1.087 | 0.05075 | -0.119 | 21.421
16.5 | 0.962 | 0.0765 | -0.11 | 12.574

## 94. Re 7M Mach 0.25 (2)
BIGFOIL.COM POLAR EXPORT
usa28
USA 28 |  |  |  | Cl Max: | 1.659 | at alpha= | 16.5 | deg
XFOIL ncrit=9 |  |  |  | L/D Max: | 128.891 | at alpha= | 4.5 | deg
Re: | 7000000 |  |  | Cd Min: | 0.1741 | at alpha= | -20 | deg
Mach: | 0.25 |  |  | Cl=0 at alpha= | -3.4933 | deg
|  |  |  | @ Cl=0.1, Cd= | 0.0054786
|  |  |  | @ Cl=0.4, Cd= | 0.0058057
|  |  |  | @ Cl=0.6, Cd= | 0.0057682
alpha (deg) | Cl | Cd | Cm | Cl/Cd
-20 | -0.6484 | 0.1741 | -0.0347 | -3.7243
-19.5 | -0.6897 | 0.15571 | -0.0455 | -4.4294
-19 | -0.7996 | 0.12753 | -0.0627 | -6.2699
-18.5 | -0.8656 | 0.10929 | -0.0744 | -7.9202
-18 | -0.9199 | 0.09354 | -0.0852 | -9.8343
-17.5 | -0.9969 | 0.07595 | -0.0975 | -13.1257
-17 | -1.0561 | 0.06145 | -0.1079 | -17.1863
-16.5 | -1.1243 | 0.04684 | -0.1193 | -24.003
-16 | -1.2391 | 0.02612 | -0.1372 | -47.4387
-15.5 | -1.2422 | 0.02163 | -0.1352 | -57.4295
-15 | -1.2203 | 0.01914 | -0.1314 | -63.7565
-14.5 | -1.1734 | 0.01695 | -0.1305 | -69.2271
-14 | -1.1162 | 0.01538 | -0.1304 | -72.5748
-13.5 | -1.0924 | 0.01422 | -0.1233 | -76.8214
-13 | -1.045 | 0.01292 | -0.1207 | -80.8824
-12.5 | -0.9857 | 0.01188 | -0.1202 | -82.9714
-12 | -0.9335 | 0.01084 | -0.1182 | -86.1162
-11.5 | -0.8498 | 0.01026 | -0.1227 | -82.8265
-11 | -0.7986 | 0.00967 | -0.1205 | -82.5853
-10.5 | -0.7456 | 0.00919 | -0.1185 | -81.1317
-10 | -0.6942 | 0.00876 | -0.1163 | -79.2466
-9.5 | -0.6416 | 0.00845 | -0.1142 | -75.929
-9 | -0.5904 | 0.00805 | -0.112 | -73.3416
-8.5 | -0.5373 | 0.00777 | -0.1102 | -69.1506
-8 | -0.4839 | 0.00758 | -0.1085 | -63.8391
-7.5 | -0.4317 | 0.00744 | -0.1066 | -58.0242
-7 | -0.3795 | 0.00728 | -0.1048 | -52.1291
-6.5 | -0.3257 | 0.0071 | -0.1033 | -45.8732
-5.5 | -0.2171 | 0.00676 | -0.1007 | -32.1154
-5 | -0.163 | 0.00656 | -0.0994 | -24.8476
-4.5 | -0.1083 | 0.0064 | -0.0983 | -16.9219
-4 | -0.0545 | 0.00623 | -0.0971 | -8.748
-3.5 | -0.0007 | 0.006 | -0.0959 | -0.11667
-2.5 | 0.1036 | 0.00546 | -0.0929 | 18.9744
-2 | 0.1581 | 0.00544 | -0.0918 | 29.0625
-1.5 | 0.2114 | 0.00543 | -0.0906 | 38.9319
-0.5 | 0.306 | 0.00594 | -0.0857 | 51.5152
1 | 0.453 | 0.00573 | -0.0794 | 79.0576
1.5 | 0.5019 | 0.00568 | -0.0772 | 88.3627
2 | 0.5512 | 0.00573 | -0.0751 | 96.1955
2.5 | 0.6023 | 0.00577 | -0.0734 | 104.3847
3 | 0.6532 | 0.00584 | -0.0717 | 111.8493
3.5 | 0.7045 | 0.00591 | -0.07 | 119.2047
4 | 0.7547 | 0.00603 | -0.0682 | 125.1575
4.5 | 0.8017 | 0.00622 | -0.0656 | 128.8907
5 | 0.8424 | 0.00655 | -0.0618 | 128.6107
6.5 | 0.92 | 0.00885 | -0.0416 | 103.9548
7 | 0.9418 | 0.00982 | -0.0343 | 95.9063
7.5 | 0.9762 | 0.01036 | -0.0296 | 94.2278
8 | 1.0145 | 0.01083 | -0.0256 | 93.675
8.5 | 1.0517 | 0.01131 | -0.0215 | 92.9885
9 | 1.0901 | 0.0118 | -0.0178 | 92.3814
9.5 | 1.1282 | 0.01234 | -0.0142 | 91.4263
11.5 | 1.4554 | 0.01564 | -0.0388 | 93.0563
12 | 1.4993 | 0.01686 | -0.0373 | 88.9265
12.5 | 1.5392 | 0.01832 | -0.0354 | 84.0175
13 | 1.5641 | 0.02 | -0.0311 | 78.205
13.5 | 1.5812 | 0.02209 | -0.0261 | 71.5799
14 | 1.5979 | 0.02444 | -0.0215 | 65.3805
14.5 | 1.6176 | 0.0268 | -0.0178 | 60.3582
15 | 1.6315 | 0.02977 | -0.0141 | 54.8035
15.5 | 1.6404 | 0.03334 | -0.0106 | 49.2022
16 | 1.6507 | 0.03709 | -0.0078 | 44.5053
16.5 | 1.659 | 0.04123 | -0.0055 | 40.2377
17 | 1.6573 | 0.04654 | -0.0036 | 35.6102
17.5 | 1.6561 | 0.05198 | -0.0021 | 31.8603
18 | 1.6407 | 0.05911 | -0.0011 | 27.7567
18.5 | 1.6276 | 0.06631 | -0.0009 | 24.5453
19 | 1.6097 | 0.07448 | -0.0015 | 21.6125
19.5 | 1.5796 | 0.08442 | -0.0032 | 18.7112
20 | 1.5691 | 0.09215 | -0.0047 | 17.0277

## 95. Re 7M Mach 0.50 (1)
BIGFOIL.COM POLAR EXPORT
usa28
USA 28 |  |  |  | Cl Max: | 1.556 | at alpha= | 8.5 | deg
JavaFoil+Calcfoil stall+Eppler ext transition |  |  |  | L/D Max: | 166.616 | at alpha= | 3 | deg
Re: | 7000000 |  |  | Cd Min: | 0.00523 | at alpha= | -2 | deg
Mach: | 0.5 |  |  | Cl=0 at alpha= | -3.8897 | deg
|  |  |  | @ Cl=0.1, Cd= | 0.0065303
|  |  |  | @ Cl=0.4, Cd= | 0.0066388
|  |  |  | @ Cl=0.6, Cd= | 0.006509
alpha (deg) | Cl | Cd | Cm | Cl/Cd
-20 | -0.903 | 0.1378 | -0.047 | -6.556
-19.5 | -0.876 | 0.1328 | -0.047 | -6.599
-19 | -0.845 | 0.13545 | -0.047 | -6.241
-18.5 | -0.815 | 0.13469 | -0.046 | -6.048
-18 | -0.781 | 0.13601 | -0.043 | -5.739
-17.5 | -0.754 | 0.12388 | -0.044 | -6.082
-17 | -0.735 | 0.12254 | -0.049 | -6.001
-16.5 | -0.707 | 0.12142 | -0.049 | -5.825
-16 | -0.68 | 0.11291 | -0.05 | -6.023
-15.5 | -0.65 | 0.11056 | -0.049 | -5.876
-15 | -0.624 | 0.09971 | -0.051 | -6.254
-14.5 | -0.59 | 0.10076 | -0.047 | -5.859
-14 | -0.561 | 0.09776 | -0.046 | -5.74
-13.5 | -0.533 | 0.09391 | -0.045 | -5.675
-13 | -0.505 | 0.08865 | -0.046 | -5.701
-12.5 | -0.478 | 0.09776 | -0.046 | -4.889
-12 | -0.451 | 0.08736 | -0.047 | -5.158
-11.5 | -0.422 | 0.08221 | -0.046 | -5.138
-11 | -0.395 | 0.07599 | -0.046 | -5.196
-10.5 | -0.37 | 0.06465 | -0.053 | -5.727
-10 | -0.365 | 0.03744 | -0.073 | -9.736
-9.5 | -0.338 | 0.03198 | -0.076 | -10.575
-9 | -0.471 | 0.02871 | -0.078 | -16.418
-8.5 | -0.505 | 0.01368 | -0.089 | -36.945
-8 | -0.495 | 0.00843 | -0.095 | -58.715
-7.5 | -0.45 | 0.00779 | -0.096 | -57.738
-7 | -0.397 | 0.00735 | -0.097 | -54.077
-6.5 | -0.34 | 0.00643 | -0.098 | -52.845
-6 | -0.278 | 0.00607 | -0.1 | -45.856
-5.5 | -0.215 | 0.00584 | -0.101 | -36.756
-5 | -0.149 | 0.00608 | -0.102 | -24.542
-4.5 | -0.082 | 0.00751 | -0.103 | -10.982
-4 | -0.015 | 0.00655 | -0.105 | -2.283
-3.5 | 0.053 | 0.00636 | -0.106 | 8.358
-3 | 0.122 | 0.00661 | -0.107 | 18.406
-2.5 | 0.19 | 0.00528 | -0.108 | 36.057
-2 | 0.259 | 0.00523 | -0.109 | 49.592
-1.5 | 0.328 | 0.00613 | -0.111 | 53.466
-1 | 0.396 | 0.00672 | -0.112 | 58.926
-0.5 | 0.465 | 0.00532 | -0.113 | 87.282
0 | 0.537 | 0.00574 | -0.114 | 93.492
0.5 | 0.605 | 0.00657 | -0.115 | 92.123
1 | 0.674 | 0.00616 | -0.117 | 109.413
1.5 | 0.742 | 0.00632 | -0.118 | 117.508
2 | 0.811 | 0.00645 | -0.119 | 125.689
2.5 | 0.879 | 0.00535 | -0.12 | 164.342
3 | 0.947 | 0.00568 | -0.121 | 166.616
3.5 | 1.015 | 0.00735 | -0.123 | 138.115
4 | 1.082 | 0.00777 | -0.124 | 139.317
4.5 | 1.147 | 0.0082 | -0.125 | 139.971
5 | 1.211 | 0.00926 | -0.126 | 130.747
5.5 | 1.273 | 0.01215 | -0.127 | 104.789
6 | 1.333 | 0.0102 | -0.128 | 130.677
6.5 | 1.39 | 0.01074 | -0.13 | 129.435
7 | 1.443 | 0.01414 | -0.131 | 102.101
7.5 | 1.492 | 0.01494 | -0.132 | 99.882
8 | 1.534 | 0.01281 | -0.133 | 119.769
8.5 | 1.556 | 0.01402 | -0.134 | 110.971
9 | 1.532 | 0.01501 | -0.135 | 102.036
9.5 | 1.387 | 0.02105 | -0.133 | 65.907
10 | 0.768 | 0.07203 | -0.074 | 10.668
10.5 | 0.796 | 0.07669 | -0.075 | 10.377
11 | 0.976 | 0.02642 | -0.133 | 36.949
11.5 | 0.999 | 0.03013 | -0.132 | 33.139
12 | 0.995 | 0.04084 | -0.127 | 24.366
12.5 | 1.028 | 0.04327 | -0.129 | 23.769
13 | 1.051 | 0.04906 | -0.128 | 21.42
13.5 | 1.05 | 0.06437 | -0.123 | 16.307

## 96. Re 7M Mach 0.50 (2)
BIGFOIL.COM POLAR EXPORT
usa28
USA 28 |  |  |  | Cl Max: | 1.3781 | at alpha= | 11 | deg
XFOIL ncrit=9 |  |  |  | L/D Max: | 131.106 | at alpha= | 5 | deg
Re: | 7000000 |  |  | Cd Min: | 0.13418 | at alpha= | 16 | deg
Mach: | 0.5 |  |  | Cl=0 at alpha= | -3.1835 | deg
|  |  |  | @ Cl=0.1, Cd= | 0.0058401
|  |  |  | @ Cl=0.4, Cd= | 0.0061649
|  |  |  | @ Cl=0.6, Cd= | 0.0060635
alpha (deg) | Cl | Cd | Cm | Cl/Cd
-14 | -0.5071 | 0.10321 | -0.0989 | -4.9133
-13.5 | -0.5264 | 0.09162 | -0.108 | -5.7455
-13 | -0.5458 | 0.08066 | -0.1166 | -6.7667
-12.5 | -0.5599 | 0.0702 | -0.1259 | -7.9758
-12 | -0.5772 | 0.06038 | -0.1341 | -9.5595
-11 | -0.6109 | 0.04054 | -0.1536 | -15.0691
-10.5 | -0.6368 | 0.03241 | -0.1596 | -19.6483
-10 | -0.6652 | 0.02298 | -0.1656 | -28.9469
-9.5 | -0.6879 | 0.01614 | -0.1607 | -42.6208
-9 | -0.6968 | 0.01191 | -0.1491 | -58.5055
-8.5 | -0.6556 | 0.01017 | -0.1405 | -64.4641
-8 | -0.5919 | 0.00943 | -0.1354 | -62.7678
-7.5 | -0.5293 | 0.00894 | -0.1303 | -59.2058
-6.5 | -0.4053 | 0.008 | -0.1215 | -50.6625
-6 | -0.3428 | 0.00763 | -0.1178 | -44.9279
-5.5 | -0.2805 | 0.00731 | -0.1145 | -38.3721
-5 | -0.2191 | 0.00706 | -0.1112 | -31.034
-4.5 | -0.1593 | 0.00679 | -0.108 | -23.461
-4 | -0.0988 | 0.00656 | -0.1052 | -15.061
-3.5 | -0.0381 | 0.00637 | -0.1027 | -5.9812
-3 | 0.0221 | 0.00615 | -0.1003 | 3.5935
-2.5 | 0.0808 | 0.00591 | -0.0977 | 13.6717
-2 | 0.133 | 0.00572 | -0.0942 | 23.2517
-1.5 | 0.1805 | 0.00614 | -0.0898 | 29.3974
-0.5 | 0.2973 | 0.00615 | -0.0853 | 48.3415
0 | 0.3553 | 0.00618 | -0.0831 | 57.4919
0.5 | 0.4144 | 0.00616 | -0.0811 | 67.2727
1 | 0.4714 | 0.00619 | -0.0787 | 76.1551
2 | 0.581 | 0.00604 | -0.0731 | 96.1921
2.5 | 0.6375 | 0.00611 | -0.0705 | 104.3372
3 | 0.6953 | 0.0062 | -0.0681 | 112.1452
3.5 | 0.7535 | 0.0063 | -0.0658 | 119.6032
4 | 0.8095 | 0.00644 | -0.0628 | 125.6988
4.5 | 0.8627 | 0.00665 | -0.0592 | 129.7293
5 | 0.9125 | 0.00696 | -0.0549 | 131.1063
5.5 | 0.9395 | 0.00773 | -0.0463 | 121.5395
6 | 0.9566 | 0.00883 | -0.0361 | 108.3352
6.5 | 0.9728 | 0.01009 | -0.0262 | 96.4123
7 | 0.9822 | 0.01174 | -0.0158 | 83.6627
7.5 | 1.0236 | 0.0126 | -0.0106 | 81.2381
8 | 1.0675 | 0.01351 | -0.006 | 79.0155
8.5 | 1.1104 | 0.01465 | -0.0015 | 75.7952
9 | 1.1536 | 0.01598 | 0.0027 | 72.1902
9.5 | 1.1949 | 0.01764 | 0.0067 | 67.7381
10 | 1.2363 | 0.01966 | 0.0102 | 62.884
10.5 | 1.2754 | 0.02235 | 0.0128 | 57.0649
11 | 1.3781 | 0.02872 | -0.0035 | 47.984
11.5 | 1.3535 | 0.03429 | 0.0045 | 39.4721
12 | 1.3346 | 0.04261 | 0.0057 | 31.3213
12.5 | 1.3068 | 0.05168 | 0.0064 | 25.2864
13 | 1.2779 | 0.06174 | 0.0053 | 20.6981
13.5 | 1.2516 | 0.07274 | 0.0021 | 17.2065
14 | 1.2241 | 0.08436 | -0.0021 | 14.5104
14.5 | 1.1934 | 0.09683 | -0.0075 | 12.3247
15 | 1.1682 | 0.10895 | -0.0129 | 10.7223
15.5 | 1.1372 | 0.12139 | -0.0182 | 9.3682
16 | 1.1098 | 0.13418 | -0.0243 | 8.271

## 97. Re 8M Mach 0.00 (1)
BIGFOIL.COM POLAR EXPORT
usa28
USA 28 |  |  |  | Cl Max: | 1.643 | at alpha= | 13 | deg
JavaFoil+Calcfoil stall+Eppler ext transition |  |  |  | L/D Max: | 156.229 | at alpha= | 3.5 | deg
Re: | 8000000 |  |  | Cd Min: | 0.00514 | at alpha= | 2.5 | deg
Mach: | 0 |  |  | Cl=0 at alpha= | -3.8898 | deg
|  |  |  | @ Cl=0.1, Cd= | 0.005662
|  |  |  | @ Cl=0.4, Cd= | 0.0052541
|  |  |  | @ Cl=0.6, Cd= | 0.005774
alpha (deg) | Cl | Cd | Cm | Cl/Cd
-20 | -0.76 | 0.15117 | -0.035 | -5.025
-19.5 | -0.782 | 0.13697 | -0.039 | -5.713
-19 | -0.802 | 0.12349 | -0.041 | -6.495
-18.5 | -0.817 | 0.11642 | -0.042 | -7.021
-18 | -0.834 | 0.10479 | -0.044 | -7.955
-17.5 | -0.845 | 0.0985 | -0.045 | -8.578
-17 | -0.867 | 0.07962 | -0.049 | -10.891
-16.5 | -0.886 | 0.06349 | -0.053 | -13.952
-16 | -0.89 | 0.05796 | -0.054 | -15.356
-15.5 | -0.892 | 0.05145 | -0.056 | -17.337
-15 | -0.887 | 0.04796 | -0.057 | -18.503
-14.5 | -0.877 | 0.0455 | -0.058 | -19.273
-14 | -0.867 | 0.04045 | -0.059 | -21.436
-13.5 | -0.856 | 0.0349 | -0.061 | -24.538
-13 | -0.84 | 0.03027 | -0.063 | -27.763
-12.5 | -0.852 | 0.01541 | -0.069 | -55.28
-12 | -0.849 | 0.01097 | -0.074 | -77.394
-11.5 | -0.808 | 0.0105 | -0.075 | -76.978
-11 | -0.765 | 0.00953 | -0.076 | -80.322
-10.5 | -0.721 | 0.00777 | -0.077 | -92.761
-10 | -0.674 | 0.00743 | -0.078 | -90.693
-9.5 | -0.625 | 0.00706 | -0.079 | -88.505
-9 | -0.574 | 0.00716 | -0.08 | -80.262
-8.5 | -0.523 | 0.0064 | -0.081 | -81.678
-8 | -0.469 | 0.00676 | -0.082 | -69.409
-7.5 | -0.415 | 0.00647 | -0.083 | -64.194
-7 | -0.36 | 0.00591 | -0.084 | -60.895
-6.5 | -0.304 | 0.00619 | -0.085 | -48.997
-6 | -0.246 | 0.00564 | -0.086 | -43.743
-5.5 | -0.189 | 0.00543 | -0.088 | -34.804
-5 | -0.131 | 0.00691 | -0.089 | -18.901
-4.5 | -0.072 | 0.00622 | -0.09 | -11.577
-4 | -0.013 | 0.00604 | -0.091 | -2.157
-3.5 | 0.046 | 0.00622 | -0.092 | 7.428
-3 | 0.106 | 0.0056 | -0.093 | 18.861
-2.5 | 0.165 | 0.00517 | -0.094 | 31.968
-2 | 0.225 | 0.00581 | -0.095 | 38.716
-1.5 | 0.284 | 0.00516 | -0.096 | 55.141
-1 | 0.344 | 0.00589 | -0.097 | 58.319
-0.5 | 0.403 | 0.00522 | -0.098 | 77.196
0 | 0.465 | 0.00524 | -0.099 | 88.799
0.5 | 0.525 | 0.00597 | -0.1 | 87.838
1 | 0.584 | 0.00575 | -0.101 | 101.603
1.5 | 0.644 | 0.00584 | -0.102 | 110.21
2 | 0.703 | 0.00585 | -0.103 | 120.249
2.5 | 0.762 | 0.00514 | -0.104 | 148.409
3 | 0.822 | 0.00538 | -0.105 | 152.789
3.5 | 0.881 | 0.00564 | -0.106 | 156.229
4 | 0.939 | 0.00676 | -0.107 | 138.891
4.5 | 0.997 | 0.00705 | -0.108 | 141.42
5 | 1.054 | 0.00733 | -0.109 | 143.753
5.5 | 1.111 | 0.00834 | -0.11 | 133.234
6 | 1.167 | 0.01018 | -0.111 | 114.595
6.5 | 1.222 | 0.0089 | -0.112 | 137.244
7 | 1.276 | 0.01081 | -0.113 | 118.054
7.5 | 1.329 | 0.00989 | -0.114 | 134.377
8 | 1.38 | 0.00994 | -0.115 | 138.818
8.5 | 1.428 | 0.0103 | -0.116 | 138.712
9 | 1.471 | 0.01073 | -0.117 | 137.071
9.5 | 1.509 | 0.01137 | -0.118 | 132.732
10 | 1.544 | 0.01169 | -0.119 | 131.989
10.5 | 1.573 | 0.01172 | -0.12 | 134.233
11 | 1.598 | 0.0146 | -0.121 | 109.421
11.5 | 1.618 | 0.01292 | -0.121 | 125.207
12 | 1.632 | 0.01368 | -0.122 | 119.277
12.5 | 1.64 | 0.01434 | -0.123 | 114.405
13 | 1.643 | 0.01514 | -0.124 | 108.538
13.5 | 1.64 | 0.01593 | -0.125 | 102.944
14 | 1.6 | 0.02039 | -0.123 | 78.465
14.5 | 1.578 | 0.02211 | -0.123 | 71.379
15 | 1.549 | 0.02453 | -0.123 | 63.157
15.5 | 1.518 | 0.02679 | -0.123 | 56.667
16 | 1.485 | 0.02918 | -0.123 | 50.892
16.5 | 1.448 | 0.03202 | -0.123 | 45.22
17 | 1.409 | 0.03542 | -0.123 | 39.765
17.5 | 1.365 | 0.03928 | -0.123 | 34.737
18 | 1.317 | 0.04429 | -0.122 | 29.743

## 98. Re 8M Mach 0.00 (2)
BIGFOIL.COM POLAR EXPORT
usa28
USA 28 |  |  |  | Cl Max: | 1.116 | at alpha= | 9.5 | deg
XFOIL ncrit=9 |  |  |  | L/D Max: | 129.407 | at alpha= | 4.5 | deg
Re: | 8000000 |  |  | Cd Min: | 0.07566 | at alpha= | -20 | deg
Mach: | 0 |  |  | Cl=0 at alpha= | -3.5649 | deg
|  |  |  | @ Cl=0.1, Cd= | 0.0053464
|  |  |  | @ Cl=0.4, Cd= | 0.0056816
|  |  |  | @ Cl=0.6, Cd= | 0.0056312
alpha (deg) | Cl | Cd | Cm | Cl/Cd
-20 | -1.1578 | 0.07566 | -0.0862 | -15.3027
-19.5 | -1.2373 | 0.05859 | -0.0971 | -21.1179
-19 | -1.3433 | 0.03888 | -0.1116 | -34.5499
-18.5 | -1.3784 | 0.02376 | -0.1284 | -58.0135
-18 | -1.3875 | 0.02137 | -0.1218 | -64.9275
-17.5 | -1.3836 | 0.01953 | -0.1157 | -70.8449
-17 | -1.3563 | 0.01809 | -0.1127 | -74.9751
-16.5 | -1.313 | 0.01673 | -0.1123 | -78.4818
-16 | -1.2649 | 0.0156 | -0.1124 | -81.0833
-15.5 | -1.216 | 0.01466 | -0.1124 | -82.9468
-15 | -1.1667 | 0.01357 | -0.1125 | -85.9764
-14.5 | -1.1194 | 0.01266 | -0.1119 | -88.4202
-14 | -1.0861 | 0.01199 | -0.1078 | -90.5838
-13.5 | -1.0391 | 0.01129 | -0.1066 | -92.0372
-13 | -0.9882 | 0.01048 | -0.1063 | -94.2939
-12.5 | -0.9388 | 0.0099 | -0.1054 | -94.8283
-12 | -0.8557 | 0.00929 | -0.112 | -92.1098
-11.5 | -0.803 | 0.00905 | -0.1117 | -88.7293
-11 | -0.7552 | 0.00863 | -0.1103 | -87.5087
-10.5 | -0.7066 | 0.00833 | -0.1089 | -84.8259
-10 | -0.6573 | 0.00807 | -0.1077 | -81.4498
-9.5 | -0.6084 | 0.00775 | -0.1063 | -78.5032
-9 | -0.5585 | 0.00748 | -0.1051 | -74.6658
-8.5 | -0.5077 | 0.0073 | -0.104 | -69.5479
-8 | -0.457 | 0.00717 | -0.1029 | -63.7378
-7.5 | -0.4082 | 0.00707 | -0.1014 | -57.7369
-7 | -0.3579 | 0.00693 | -0.1001 | -51.645
-6.5 | -0.3063 | 0.00679 | -0.0992 | -45.1105
-6 | -0.254 | 0.00666 | -0.0983 | -38.1381
-5.5 | -0.2023 | 0.00649 | -0.0973 | -31.171
-5 | -0.1499 | 0.00632 | -0.0965 | -23.7184
-4.5 | -0.0977 | 0.00616 | -0.0956 | -15.8604
-4 | -0.0456 | 0.00598 | -0.0946 | -7.6254
-3.5 | 0.0068 | 0.0058 | -0.0938 | 1.1724
-3 | 0.0569 | 0.00555 | -0.0924 | 10.2523
-2.5 | 0.1077 | 0.00531 | -0.0913 | 20.2825
-2 | 0.1606 | 0.00529 | -0.0905 | 30.3592
-1.5 | 0.2113 | 0.00533 | -0.0892 | 39.6435
-1 | 0.2553 | 0.00569 | -0.0866 | 44.8682
-0.5 | 0.3047 | 0.00578 | -0.0851 | 52.7163
0 | 0.3552 | 0.0058 | -0.0838 | 61.2414
0.5 | 0.4044 | 0.00567 | -0.0823 | 71.3228
1 | 0.4523 | 0.00558 | -0.0805 | 81.0573
1.5 | 0.502 | 0.00556 | -0.079 | 90.2878
2 | 0.5506 | 0.0056 | -0.0773 | 98.3214
2.5 | 0.5986 | 0.00563 | -0.0755 | 106.3233
3 | 0.6461 | 0.00567 | -0.0736 | 113.9506
3.5 | 0.6946 | 0.00572 | -0.0718 | 121.4336
4 | 0.742 | 0.00582 | -0.07 | 127.4914
4.5 | 0.7855 | 0.00607 | -0.0673 | 129.4069
5 | 0.8199 | 0.00658 | -0.0628 | 124.6049
5.5 | 0.8494 | 0.00721 | -0.0573 | 117.8086
6 | 0.8778 | 0.00785 | -0.0516 | 111.8217
6.5 | 0.9066 | 0.00854 | -0.0461 | 106.1593
7 | 0.932 | 0.00932 | -0.04 | 100
7.5 | 0.9675 | 0.00975 | -0.036 | 99.2308
8 | 1.0054 | 0.01015 | -0.0325 | 99.0542
8.5 | 1.0418 | 0.01052 | -0.0289 | 99.0304
9 | 1.0794 | 0.01091 | -0.0256 | 98.9368
9.5 | 1.116 | 0.0113 | -0.0222 | 98.7611

## 99. Re 8M Mach 0.10 (1)
BIGFOIL.COM POLAR EXPORT
usa28
USA 28 |  |  |  | Cl Max: | 1.635 | at alpha= | 12.5 | deg
JavaFoil+Calcfoil stall+Eppler ext transition |  |  |  | L/D Max: | 160.438 | at alpha= | 4 | deg
Re: | 8000000 |  |  | Cd Min: | 0.00516 | at alpha= | -2.5 | deg
Mach: | 0.1 |  |  | Cl=0 at alpha= | -3.8898 | deg
|  |  |  | @ Cl=0.1, Cd= | 0.005694
|  |  |  | @ Cl=0.4, Cd= | 0.0053058
|  |  |  | @ Cl=0.6, Cd= | 0.0057395
alpha (deg) | Cl | Cd | Cm | Cl/Cd
-20 | -0.716 | 0.15724 | -0.034 | -4.554
-19.5 | -0.737 | 0.14797 | -0.036 | -4.982
-19 | -0.763 | 0.13247 | -0.039 | -5.757
-18.5 | -0.783 | 0.12048 | -0.041 | -6.497
-18 | -0.8 | 0.11168 | -0.043 | -7.168
-17.5 | -0.814 | 0.10531 | -0.044 | -7.733
-17 | -0.845 | 0.08074 | -0.049 | -10.468
-16.5 | -0.857 | 0.07243 | -0.051 | -11.834
-16 | -0.871 | 0.0607 | -0.054 | -14.355
-15.5 | -0.879 | 0.05275 | -0.056 | -16.655
-15 | -0.876 | 0.04915 | -0.057 | -17.824
-14.5 | -0.869 | 0.04631 | -0.058 | -18.758
-14 | -0.859 | 0.04239 | -0.059 | -20.258
-13.5 | -0.849 | 0.03717 | -0.061 | -22.833
-13 | -0.835 | 0.03175 | -0.063 | -26.314
-12.5 | -0.852 | 0.01515 | -0.07 | -56.227
-12 | -0.846 | 0.01124 | -0.074 | -75.279
-11.5 | -0.809 | 0.01064 | -0.075 | -75.962
-11 | -0.766 | 0.00968 | -0.076 | -79.135
-10.5 | -0.722 | 0.0078 | -0.077 | -92.542
-10 | -0.675 | 0.00748 | -0.078 | -90.273
-9.5 | -0.626 | 0.00713 | -0.079 | -87.816
-9 | -0.576 | 0.00727 | -0.081 | -79.292
-8.5 | -0.524 | 0.00645 | -0.082 | -81.345
-8 | -0.471 | 0.00682 | -0.083 | -69.127
-7.5 | -0.417 | 0.00651 | -0.084 | -64.049
-7 | -0.361 | 0.00599 | -0.085 | -60.289
-6.5 | -0.305 | 0.00618 | -0.086 | -49.336
-6 | -0.248 | 0.00596 | -0.087 | -41.547
-5.5 | -0.19 | 0.00548 | -0.088 | -34.594
-5 | -0.131 | 0.00695 | -0.089 | -18.878
-4.5 | -0.072 | 0.00619 | -0.09 | -11.684
-4 | -0.013 | 0.00612 | -0.091 | -2.137
-3.5 | 0.046 | 0.00618 | -0.092 | 7.51
-3 | 0.106 | 0.00564 | -0.093 | 18.831
-2.5 | 0.166 | 0.00516 | -0.094 | 32.143
-2 | 0.226 | 0.0058 | -0.095 | 38.966
-1.5 | 0.286 | 0.00521 | -0.096 | 54.854
-1 | 0.345 | 0.00625 | -0.097 | 55.235
-0.5 | 0.405 | 0.00522 | -0.099 | 77.545
0 | 0.467 | 0.00552 | -0.1 | 84.731
0.5 | 0.527 | 0.00601 | -0.101 | 87.784
1 | 0.587 | 0.00572 | -0.102 | 102.616
1.5 | 0.647 | 0.00581 | -0.103 | 111.351
2 | 0.707 | 0.00582 | -0.104 | 121.336
2.5 | 0.766 | 0.00517 | -0.105 | 148.333
3 | 0.826 | 0.00545 | -0.106 | 151.444
3.5 | 0.885 | 0.00564 | -0.107 | 156.889
4 | 0.944 | 0.00588 | -0.108 | 160.438
4.5 | 1.002 | 0.00711 | -0.109 | 140.946
5 | 1.06 | 0.00733 | -0.11 | 144.462
5.5 | 1.116 | 0.00832 | -0.111 | 134.11
6 | 1.172 | 0.0102 | -0.112 | 114.954
6.5 | 1.227 | 0.0089 | -0.113 | 137.881
7 | 1.282 | 0.01089 | -0.114 | 117.736
7.5 | 1.335 | 0.00991 | -0.115 | 134.712
8 | 1.386 | 0.01002 | -0.116 | 138.351
8.5 | 1.434 | 0.01038 | -0.117 | 138.18
9 | 1.476 | 0.01083 | -0.118 | 136.335
9.5 | 1.514 | 0.01146 | -0.119 | 132.079
10 | 1.548 | 0.0118 | -0.12 | 131.166
10.5 | 1.576 | 0.01185 | -0.12 | 133.012
11 | 1.599 | 0.01242 | -0.121 | 128.727
11.5 | 1.617 | 0.01309 | -0.122 | 123.486
12 | 1.629 | 0.01389 | -0.123 | 117.292
12.5 | 1.635 | 0.01457 | -0.124 | 112.19
13 | 1.634 | 0.01539 | -0.125 | 106.165
13.5 | 1.628 | 0.01628 | -0.126 | 100.012
14 | 1.58 | 0.02095 | -0.123 | 75.41
14.5 | 1.554 | 0.02283 | -0.124 | 68.087
15 | 1.52 | 0.02551 | -0.123 | 59.571
15.5 | 1.484 | 0.02789 | -0.123 | 53.216
16 | 1.446 | 0.03057 | -0.123 | 47.285
16.5 | 1.403 | 0.03387 | -0.123 | 41.424
17 | 1.357 | 0.03781 | -0.123 | 35.88
17.5 | 1.302 | 0.04357 | -0.122 | 29.89

## 100. Re 8M Mach 0.10 (2)
BIGFOIL.COM POLAR EXPORT
usa28
USA 28 |  |  |  | Cl Max: | 1.7387 | at alpha= | 19 | deg
XFOIL ncrit=9 |  |  |  | L/D Max: | 129.392 | at alpha= | 4.5 | deg
Re: | 8000000 |  |  | Cd Min: | 0.09208 | at alpha= | -20 | deg
Mach: | 0.1 |  |  | Cl=0 at alpha= | -3.5561 | deg
|  |  |  | @ Cl=0.1, Cd= | 0.005359
|  |  |  | @ Cl=0.4, Cd= | 0.0057038
|  |  |  | @ Cl=0.6, Cd= | 0.0056309
alpha (deg) | Cl | Cd | Cm | Cl/Cd
-20 | -1.0573 | 0.09208 | -0.0784 | -11.4824
-19.5 | -1.1297 | 0.07482 | -0.0894 | -15.0989
-19 | -1.2093 | 0.05772 | -0.1007 | -20.9511
-18.5 | -1.3222 | 0.03727 | -0.1163 | -35.4763
-18 | -1.345 | 0.02376 | -0.1319 | -56.6077
-17.5 | -1.367 | 0.02113 | -0.1231 | -64.6947
-17 | -1.3496 | 0.01938 | -0.1189 | -69.6388
-16.5 | -1.3188 | 0.01778 | -0.1163 | -74.1732
-16 | -1.2736 | 0.01628 | -0.116 | -78.231
-15.5 | -1.2257 | 0.01519 | -0.1157 | -80.6912
-15 | -1.1745 | 0.01419 | -0.1157 | -82.7696
-14.5 | -1.1252 | 0.01309 | -0.1154 | -85.9587
-14 | -1.094 | 0.01232 | -0.1107 | -88.7987
-13.5 | -1.0472 | 0.0116 | -0.1091 | -90.2759
-13 | -0.9961 | 0.01077 | -0.1085 | -92.4884
-12.5 | -0.9469 | 0.01007 | -0.1074 | -94.0318
-12 | -0.8633 | 0.00948 | -0.1138 | -91.0654
-11.5 | -0.8118 | 0.00916 | -0.113 | -88.6245
-11 | -0.7618 | 0.00875 | -0.1118 | -87.0629
-10.5 | -0.7131 | 0.00841 | -0.1102 | -84.7919
-10 | -0.6631 | 0.00815 | -0.1089 | -81.362
-9.5 | -0.6138 | 0.00782 | -0.1074 | -78.491
-9 | -0.5636 | 0.00753 | -0.106 | -74.8473
-8.5 | -0.5125 | 0.00734 | -0.1049 | -69.8229
-8 | -0.4613 | 0.00721 | -0.1037 | -63.9806
-7.5 | -0.4119 | 0.00712 | -0.1021 | -57.8511
-7 | -0.3613 | 0.00697 | -0.1008 | -51.8364
-6.5 | -0.3093 | 0.00681 | -0.0998 | -45.4185
-6 | -0.2566 | 0.00668 | -0.0989 | -38.4132
-5 | -0.1517 | 0.00633 | -0.097 | -23.9652
-4.5 | -0.0991 | 0.00618 | -0.096 | -16.0356
-4 | -0.0467 | 0.00599 | -0.0951 | -7.7963
-3.5 | 0.0059 | 0.00582 | -0.0941 | 1.0137
-3 | 0.0567 | 0.00559 | -0.0929 | 10.1431
-2.5 | 0.1073 | 0.00532 | -0.0915 | 20.1692
-2 | 0.1605 | 0.00529 | -0.0907 | 30.3403
-1.5 | 0.2114 | 0.00534 | -0.0894 | 39.588
-1 | 0.255 | 0.00572 | -0.0867 | 44.5804
-0.5 | 0.3052 | 0.00579 | -0.0853 | 52.7116
0 | 0.356 | 0.00581 | -0.084 | 61.2737
0.5 | 0.4057 | 0.00569 | -0.0824 | 71.3005
1 | 0.4536 | 0.00559 | -0.0806 | 81.1449
1.5 | 0.5031 | 0.00557 | -0.079 | 90.3232
2 | 0.551 | 0.0056 | -0.0771 | 98.3929
2.5 | 0.5991 | 0.00563 | -0.0751 | 106.4121
3 | 0.6472 | 0.00568 | -0.0733 | 113.9437
3.5 | 0.6963 | 0.00572 | -0.0716 | 121.7308
4 | 0.7441 | 0.00583 | -0.0697 | 127.6329
4.5 | 0.788 | 0.00609 | -0.067 | 129.3924
5 | 0.8231 | 0.00657 | -0.0626 | 125.2816
5.5 | 0.8515 | 0.00722 | -0.0567 | 117.9363
6 | 0.8803 | 0.00787 | -0.0511 | 111.8551
6.5 | 0.9089 | 0.00857 | -0.0454 | 106.056
7 | 0.9335 | 0.00937 | -0.0391 | 99.6265
7.5 | 0.9696 | 0.00981 | -0.0351 | 98.8379
8 | 1.0071 | 0.01021 | -0.0315 | 98.6386
8.5 | 1.0441 | 0.0106 | -0.0279 | 98.5
9 | 1.0822 | 0.01099 | -0.0246 | 98.4713
9.5 | 1.1186 | 0.01141 | -0.0211 | 98.0368
11.5 | 1.437 | 0.01365 | -0.047 | 105.2747
12 | 1.4823 | 0.01445 | -0.0462 | 102.5813
12.5 | 1.5248 | 0.01535 | -0.0449 | 99.3355
13 | 1.5648 | 0.0164 | -0.0435 | 95.4146
13.5 | 1.5958 | 0.01759 | -0.0405 | 90.722
14 | 1.6148 | 0.01903 | -0.0357 | 84.8555
14.5 | 1.6355 | 0.02059 | -0.0315 | 79.4318
15 | 1.6561 | 0.02232 | -0.0278 | 74.198
15.5 | 1.6737 | 0.02438 | -0.0241 | 68.6505
16 | 1.6926 | 0.02648 | -0.021 | 63.9199
16.5 | 1.7087 | 0.02893 | -0.018 | 59.0633
17 | 1.7202 | 0.03186 | -0.015 | 53.9925
17.5 | 1.7303 | 0.03512 | -0.0125 | 49.2682
18 | 1.7343 | 0.0391 | -0.0101 | 44.3555
18.5 | 1.7381 | 0.04337 | -0.0083 | 40.0761
19 | 1.7387 | 0.0481 | -0.0068 | 36.1476
19.5 | 1.7312 | 0.05383 | -0.0056 | 32.1605
20 | 1.7316 | 0.05887 | -0.0049 | 29.414

## 101. Re 8M Mach 0.25 (1)
BIGFOIL.COM POLAR EXPORT
usa28
USA 28 |  |  |  | Cl Max: | 1.6 | at alpha= | 11.5 | deg
JavaFoil+Calcfoil stall+Eppler ext transition |  |  |  | L/D Max: | 162.779 | at alpha= | 4 | deg
Re: | 8000000 |  |  | Cd Min: | 0.00508 | at alpha= | 1 | deg
Mach: | 0.25 |  |  | Cl=0 at alpha= | -3.8934 | deg
|  |  |  | @ Cl=0.1, Cd= | 0.0057556
|  |  |  | @ Cl=0.4, Cd= | 0.0055818
|  |  |  | @ Cl=0.6, Cd= | 0.0051297
alpha (deg) | Cl | Cd | Cm | Cl/Cd
-18.5 | -0.485 | 0.16237 | -0.033 | -2.988
-18 | -0.535 | 0.15112 | -0.034 | -3.542
-17.5 | -0.581 | 0.13825 | -0.036 | -4.204
-17 | -0.623 | 0.12897 | -0.037 | -4.828
-16.5 | -0.664 | 0.1126 | -0.042 | -5.899
-16 | -0.7 | 0.10177 | -0.045 | -6.874
-15.5 | -0.733 | 0.08633 | -0.049 | -8.495
-15 | -0.775 | 0.06199 | -0.056 | -12.504
-14.5 | -0.791 | 0.05626 | -0.057 | -14.066
-14 | -0.802 | 0.04971 | -0.059 | -16.126
-13.5 | -0.804 | 0.0448 | -0.061 | -17.942
-13 | -0.799 | 0.0407 | -0.062 | -19.626
-12.5 | -0.781 | 0.03497 | -0.064 | -22.32
-12 | -0.764 | 0.0279 | -0.067 | -27.387
-11.5 | -0.77 | 0.01548 | -0.073 | -49.723
-11 | -0.766 | 0.01039 | -0.078 | -73.697
-10.5 | -0.726 | 0.00834 | -0.079 | -87.041
-10 | -0.681 | 0.00782 | -0.081 | -87.092
-9.5 | -0.634 | 0.00739 | -0.082 | -85.858
-9 | -0.585 | 0.00757 | -0.083 | -77.307
-8.5 | -0.534 | 0.00718 | -0.084 | -74.33
-8 | -0.481 | 0.00691 | -0.085 | -69.509
-7.5 | -0.426 | 0.00662 | -0.086 | -64.33
-7 | -0.37 | 0.0061 | -0.087 | -60.557
-6.5 | -0.312 | 0.00626 | -0.088 | -49.851
-6 | -0.254 | 0.0061 | -0.089 | -41.594
-5.5 | -0.195 | 0.00598 | -0.09 | -32.543
-5 | -0.135 | 0.007 | -0.091 | -19.22
-4.5 | -0.074 | 0.00697 | -0.093 | -10.654
-4 | -0.013 | 0.00611 | -0.094 | -2.197
-3.5 | 0.048 | 0.00625 | -0.095 | 7.625
-3 | 0.109 | 0.00567 | -0.096 | 19.234
-2.5 | 0.171 | 0.00521 | -0.097 | 32.728
-2 | 0.232 | 0.00583 | -0.098 | 39.819
-1.5 | 0.294 | 0.00519 | -0.099 | 56.51
-1 | 0.355 | 0.00629 | -0.1 | 56.399
-0.5 | 0.416 | 0.00533 | -0.101 | 78.006
0 | 0.48 | 0.0063 | -0.102 | 76.265
0.5 | 0.542 | 0.00609 | -0.103 | 88.901
1 | 0.603 | 0.00508 | -0.105 | 118.724
1.5 | 0.665 | 0.00589 | -0.106 | 112.759
2 | 0.726 | 0.00591 | -0.107 | 122.764
2.5 | 0.787 | 0.00515 | -0.108 | 152.962
3 | 0.848 | 0.00543 | -0.109 | 156.098
3.5 | 0.909 | 0.00671 | -0.11 | 135.45
4 | 0.97 | 0.00596 | -0.111 | 162.779
4.5 | 1.029 | 0.00733 | -0.112 | 140.366
5 | 1.088 | 0.00763 | -0.113 | 142.54
5.5 | 1.146 | 0.00856 | -0.114 | 133.824
6 | 1.203 | 0.01057 | -0.115 | 113.789
6.5 | 1.259 | 0.01094 | -0.116 | 115.111
7 | 1.314 | 0.01133 | -0.117 | 115.921
7.5 | 1.367 | 0.01005 | -0.118 | 136.089
8 | 1.419 | 0.0107 | -0.119 | 132.626
8.5 | 1.466 | 0.01085 | -0.12 | 135.135
9 | 1.505 | 0.01136 | -0.121 | 132.533
9.5 | 1.538 | 0.01182 | -0.122 | 130.121
10 | 1.566 | 0.0125 | -0.123 | 125.254
10.5 | 1.585 | 0.01276 | -0.123 | 124.3
11 | 1.597 | 0.01589 | -0.124 | 100.502
11.5 | 1.6 | 0.01441 | -0.125 | 111.034
12 | 1.594 | 0.01526 | -0.126 | 104.453
12.5 | 1.578 | 0.01636 | -0.127 | 96.445
13 | 1.515 | 0.0215 | -0.125 | 70.469
13.5 | 1.472 | 0.0231 | -0.125 | 63.715
14 | 1.416 | 0.0255 | -0.125 | 55.536
14.5 | 1.352 | 0.0285 | -0.125 | 47.452
15 | 1.276 | 0.03286 | -0.124 | 38.836
15.5 | 1.191 | 0.03848 | -0.123 | 30.958
16 | 1.09 | 0.04878 | -0.12 | 22.343
16.5 | 0.966 | 0.07315 | -0.111 | 13.21

## 102. Re 8M Mach 0.25 (2)
BIGFOIL.COM POLAR EXPORT
usa28
USA 28 |  |  |  | Cl Max: | 1.6811 | at alpha= | 17 | deg
XFOIL ncrit=9 |  |  |  | L/D Max: | 130.195 | at alpha= | 4.5 | deg
Re: | 8000000 |  |  | Cd Min: | 0.17074 | at alpha= | -20 | deg
Mach: | 0.25 |  |  | Cl=0 at alpha= | -3.5047 | deg
|  |  |  | @ Cl=0.1, Cd= | 0.0053988
|  |  |  | @ Cl=0.4, Cd= | 0.0058185
|  |  |  | @ Cl=0.6, Cd= | 0.0056647
alpha (deg) | Cl | Cd | Cm | Cl/Cd
-20 | -0.6459 | 0.17074 | -0.0395 | -3.7829
-19.5 | -0.7216 | 0.14621 | -0.054 | -4.9354
-19 | -0.8262 | 0.1203 | -0.0701 | -6.8678
-18.5 | -0.8901 | 0.10288 | -0.0817 | -8.6518
-18 | -0.9413 | 0.08795 | -0.0922 | -10.7027
-17.5 | -1.0186 | 0.07073 | -0.1044 | -14.4012
-17 | -1.0752 | 0.05685 | -0.1146 | -18.9129
-16.5 | -1.1664 | 0.04056 | -0.127 | -28.7574
-16 | -1.2503 | 0.02372 | -0.1407 | -52.7108
-15.5 | -1.239 | 0.02053 | -0.1377 | -60.3507
-15 | -1.2131 | 0.01815 | -0.1341 | -66.8375
-14.5 | -1.1662 | 0.01607 | -0.1329 | -72.57
-14 | -1.1197 | 0.01469 | -0.1305 | -76.2219
-13.5 | -1.0878 | 0.0137 | -0.1247 | -79.4015
-13 | -1.0398 | 0.01241 | -0.1222 | -83.7873
-12.5 | -0.9854 | 0.01141 | -0.1206 | -86.3628
-12 | -0.9042 | 0.01055 | -0.1245 | -85.7062
-11.5 | -0.8559 | 0.01005 | -0.1216 | -85.1642
-11 | -0.8027 | 0.00944 | -0.1198 | -85.0318
-10.5 | -0.7485 | 0.009 | -0.1181 | -83.1667
-10 | -0.6973 | 0.00854 | -0.1158 | -81.6511
-9.5 | -0.6443 | 0.00823 | -0.1138 | -78.2868
-9 | -0.592 | 0.00788 | -0.1118 | -75.1269
-8.5 | -0.5391 | 0.00759 | -0.1099 | -71.0277
-8 | -0.4856 | 0.00745 | -0.1082 | -65.1812
-7.5 | -0.4326 | 0.00739 | -0.1065 | -58.5386
-7 | -0.3798 | 0.00716 | -0.1048 | -53.0447
-6.5 | -0.326 | 0.00696 | -0.1033 | -46.8391
-6 | -0.2713 | 0.00678 | -0.1021 | -40.0147
-5.5 | -0.2165 | 0.00663 | -0.1009 | -32.6546
-5 | -0.1622 | 0.00642 | -0.0997 | -25.2648
-4.5 | -0.1077 | 0.00628 | -0.0985 | -17.1497
-4 | -0.0532 | 0.00609 | -0.0974 | -8.7356
-3.5 | 0.0005 | 0.00589 | -0.0962 | 0.08489
-3 | 0.054 | 0.0057 | -0.0949 | 9.4737
-2.5 | 0.1044 | 0.00537 | -0.0931 | 19.4413
-2 | 0.159 | 0.00535 | -0.0921 | 29.7196
-1.5 | 0.2094 | 0.00548 | -0.0902 | 38.2117
-1 | 0.2546 | 0.00582 | -0.0874 | 43.7457
-0.5 | 0.3073 | 0.00586 | -0.086 | 52.4403
0 | 0.3599 | 0.00585 | -0.0847 | 61.5214
0.5 | 0.4109 | 0.00581 | -0.083 | 70.7229
1 | 0.4573 | 0.00565 | -0.0803 | 80.9381
1.5 | 0.5047 | 0.00559 | -0.0778 | 90.2862
2 | 0.5542 | 0.00561 | -0.0758 | 98.7879
2.5 | 0.6044 | 0.00567 | -0.0739 | 106.5961
3 | 0.6555 | 0.00571 | -0.0722 | 114.7986
3.5 | 0.7069 | 0.00579 | -0.0705 | 122.0898
4 | 0.757 | 0.00589 | -0.0687 | 128.5229
4.5 | 0.802 | 0.00616 | -0.0657 | 130.1948
5 | 0.8385 | 0.00659 | -0.061 | 127.2382
5.5 | 0.8647 | 0.00733 | -0.0542 | 117.9673
6 | 0.8951 | 0.00799 | -0.0484 | 112.0275
7 | 0.9431 | 0.00969 | -0.0345 | 97.3271
7.5 | 0.9796 | 0.01015 | -0.0301 | 96.5123
8 | 1.0193 | 0.01058 | -0.0264 | 96.3422
8.5 | 1.0564 | 0.01105 | -0.0223 | 95.6018
9 | 1.0959 | 0.01151 | -0.0187 | 95.2129
9.5 | 1.1329 | 0.01207 | -0.0148 | 93.8608
11.5 | 1.4523 | 0.01505 | -0.0374 | 96.4983
12 | 1.4984 | 0.01622 | -0.0362 | 92.3798
12.5 | 1.5386 | 0.01759 | -0.0343 | 87.4702
13 | 1.5716 | 0.01945 | -0.0317 | 80.8021
13.5 | 1.598 | 0.02114 | -0.0278 | 75.5913
14 | 1.6163 | 0.0233 | -0.0232 | 69.3691
14.5 | 1.6359 | 0.02559 | -0.0192 | 63.9273
15 | 1.651 | 0.02837 | -0.0153 | 58.1953
15.5 | 1.6618 | 0.03169 | -0.0117 | 52.4393
16 | 1.6727 | 0.03527 | -0.0087 | 47.4256
16.5 | 1.6802 | 0.03939 | -0.0062 | 42.6555
17 | 1.6811 | 0.04436 | -0.004 | 37.8968
17.5 | 1.679 | 0.04982 | -0.0023 | 33.7013
18 | 1.6556 | 0.05764 | -0.0012 | 28.7231
18.5 | 1.644 | 0.06461 | -0.0008 | 25.445
19 | 1.6309 | 0.07213 | -0.0011 | 22.6106
19.5 | 1.6106 | 0.08072 | -0.0022 | 19.9529
20 | 1.5924 | 0.08933 | -0.0038 | 17.826

## 103. Re 8M Mach 0.50 (1)
BIGFOIL.COM POLAR EXPORT
usa28
USA 28 |  |  |  | Cl Max: | 1.556 | at alpha= | 8.5 | deg
JavaFoil+Calcfoil stall+Eppler ext transition |  |  |  | L/D Max: | 163.675 | at alpha= | 2.5 | deg
Re: | 8000000 |  |  | Cd Min: | 0.0051 | at alpha= | -2 | deg
Mach: | 0.5 |  |  | Cl=0 at alpha= | -3.8897 | deg
|  |  |  | @ Cl=0.1, Cd= | 0.005869
|  |  |  | @ Cl=0.4, Cd= | 0.0051941
|  |  |  | @ Cl=0.6, Cd= | 0.0053191
alpha (deg) | Cl | Cd | Cm | Cl/Cd
-20 | -0.906 | 0.13491 | -0.047 | -6.714
-19.5 | -0.878 | 0.12873 | -0.048 | -6.822
-19 | -0.847 | 0.13382 | -0.047 | -6.326
-18.5 | -0.817 | 0.1322 | -0.047 | -6.179
-18 | -0.781 | 0.13173 | -0.043 | -5.926
-17.5 | -0.754 | 0.12451 | -0.044 | -6.054
-17 | -0.736 | 0.12233 | -0.049 | -6.017
-16.5 | -0.708 | 0.11739 | -0.05 | -6.029
-16 | -0.681 | 0.10944 | -0.051 | -6.221
-15.5 | -0.651 | 0.1069 | -0.05 | -6.09
-15 | -0.625 | 0.09775 | -0.052 | -6.398
-14.5 | -0.591 | 0.09875 | -0.048 | -5.985
-14 | -0.562 | 0.09519 | -0.046 | -5.901
-13.5 | -0.533 | 0.09162 | -0.045 | -5.817
-13 | -0.506 | 0.0887 | -0.046 | -5.699
-12.5 | -0.478 | 0.09681 | -0.046 | -4.937
-12 | -0.451 | 0.08693 | -0.047 | -5.185
-11.5 | -0.423 | 0.08336 | -0.047 | -5.071
-11 | -0.395 | 0.0755 | -0.047 | -5.235
-10.5 | -0.371 | 0.06443 | -0.054 | -5.753
-10 | -0.365 | 0.03613 | -0.073 | -10.116
-9.5 | -0.339 | 0.03119 | -0.076 | -10.856
-9 | -0.473 | 0.02813 | -0.078 | -16.82
-8.5 | -0.51 | 0.01243 | -0.09 | -41.073
-8 | -0.495 | 0.00821 | -0.095 | -60.275
-7.5 | -0.45 | 0.00762 | -0.096 | -59.091
-7 | -0.397 | 0.00714 | -0.097 | -55.642
-6.5 | -0.34 | 0.00678 | -0.099 | -50.113
-6 | -0.278 | 0.00644 | -0.1 | -43.237
-5.5 | -0.215 | 0.00626 | -0.101 | -34.3
-5 | -0.149 | 0.00662 | -0.102 | -22.522
-4.5 | -0.082 | 0.0074 | -0.103 | -11.135
-4 | -0.015 | 0.00644 | -0.105 | -2.32
-3.5 | 0.053 | 0.00623 | -0.106 | 8.529
-3 | 0.122 | 0.0057 | -0.107 | 21.331
-2.5 | 0.19 | 0.00522 | -0.108 | 36.444
-2 | 0.259 | 0.0051 | -0.11 | 50.797
-1.5 | 0.328 | 0.0061 | -0.111 | 53.708
-1 | 0.396 | 0.00519 | -0.112 | 76.306
-0.5 | 0.465 | 0.00526 | -0.113 | 88.289
0 | 0.537 | 0.00619 | -0.114 | 86.698
0.5 | 0.605 | 0.00525 | -0.116 | 115.284
1 | 0.674 | 0.00612 | -0.117 | 110.169
1.5 | 0.742 | 0.00621 | -0.118 | 119.493
2 | 0.811 | 0.00657 | -0.119 | 123.441
2.5 | 0.879 | 0.00537 | -0.12 | 163.675
3 | 0.947 | 0.00699 | -0.121 | 135.467
3.5 | 1.015 | 0.00738 | -0.123 | 137.554
4 | 1.082 | 0.00777 | -0.124 | 139.231
4.5 | 1.147 | 0.00808 | -0.125 | 142.008
5 | 1.211 | 0.00907 | -0.126 | 133.596
5.5 | 1.273 | 0.01189 | -0.127 | 107.116
6 | 1.333 | 0.01257 | -0.128 | 106.037
6.5 | 1.39 | 0.0105 | -0.13 | 132.375
7 | 1.443 | 0.0138 | -0.131 | 104.567
7.5 | 1.492 | 0.01458 | -0.132 | 102.356
8 | 1.534 | 0.01285 | -0.133 | 119.412
8.5 | 1.556 | 0.01337 | -0.134 | 116.411
9 | 1.532 | 0.01463 | -0.135 | 104.692
9.5 | 1.416 | 0.01677 | -0.136 | 84.429
10 | 0.772 | 0.06985 | -0.079 | 11.051
10.5 | 0.797 | 0.07558 | -0.077 | 10.543
11 | 0.979 | 0.02568 | -0.133 | 38.129
11.5 | 1.003 | 0.02902 | -0.133 | 34.548
12 | 1.019 | 0.03445 | -0.132 | 29.568
12.5 | 1.038 | 0.04021 | -0.13 | 25.809
13 | 1.048 | 0.05011 | -0.128 | 20.904
13.5 | 1.06 | 0.05996 | -0.125 | 17.686

## 104. Re 8M Mach 0.50 (2)
BIGFOIL.COM POLAR EXPORT
usa28
USA 28 |  |  |  | Cl Max: | 1.3719 | at alpha= | 11.5 | deg
XFOIL ncrit=9 |  |  |  | L/D Max: | 133.405 | at alpha= | 4.5 | deg
Re: | 8000000 |  |  | Cd Min: | 0.14539 | at alpha= | 16.5 | deg
Mach: | 0.5 |  |  | Cl=0 at alpha= | -3.1951 | deg
|  |  |  | @ Cl=0.1, Cd= | 0.0058961
|  |  |  | @ Cl=0.4, Cd= | 0.0060228
|  |  |  | @ Cl=0.6, Cd= | 0.0059399
alpha (deg) | Cl | Cd | Cm | Cl/Cd
-14 | -0.5197 | 0.09946 | -0.1044 | -5.2252
-13.5 | -0.5349 | 0.08855 | -0.1132 | -6.0407
-13 | -0.5505 | 0.07793 | -0.1219 | -7.064
-12.5 | -0.5627 | 0.06765 | -0.1314 | -8.3178
-12 | -0.5908 | 0.06024 | -0.1324 | -9.8074
-11.5 | -0.5993 | 0.04869 | -0.1465 | -12.3085
-11 | -0.6228 | 0.0398 | -0.1542 | -15.6482
-10.5 | -0.6509 | 0.03119 | -0.1615 | -20.8689
-10 | -0.6753 | 0.02128 | -0.1678 | -31.734
-9.5 | -0.6997 | 0.01541 | -0.1603 | -45.4056
-9 | -0.7045 | 0.0114 | -0.1485 | -61.7982
-8.5 | -0.656 | 0.00978 | -0.141 | -67.0757
-8 | -0.595 | 0.00918 | -0.1351 | -64.8148
-7.5 | -0.5322 | 0.00865 | -0.13 | -61.526
-7 | -0.4679 | 0.00824 | -0.1257 | -56.784
-6 | -0.3429 | 0.00742 | -0.1179 | -46.2129
-5.5 | -0.28 | 0.00712 | -0.1147 | -39.3258
-5 | -0.2182 | 0.00688 | -0.1115 | -31.7151
-4.5 | -0.1578 | 0.00664 | -0.1084 | -23.7651
-4 | -0.0974 | 0.00643 | -0.1055 | -15.1477
-3.5 | -0.0364 | 0.00623 | -0.1031 | -5.8427
-3 | 0.0233 | 0.00604 | -0.1006 | 3.8576
-2.5 | 0.0817 | 0.00584 | -0.098 | 13.9897
-2 | 0.1241 | 0.00597 | -0.0926 | 20.7873
-1.5 | 0.1816 | 0.00602 | -0.09 | 30.1661
-1 | 0.2401 | 0.00602 | -0.0878 | 39.8837
-0.5 | 0.2984 | 0.00603 | -0.0855 | 49.4859
0 | 0.358 | 0.00603 | -0.0836 | 59.3698
0.5 | 0.4165 | 0.00602 | -0.0816 | 69.186
1 | 0.4739 | 0.00607 | -0.0793 | 78.0725
2 | 0.5842 | 0.00592 | -0.0737 | 98.6824
2.5 | 0.6399 | 0.00599 | -0.071 | 106.828
3 | 0.6984 | 0.00606 | -0.0688 | 115.2475
3.5 | 0.7555 | 0.00617 | -0.0661 | 122.4473
4 | 0.8138 | 0.00628 | -0.0637 | 129.586
4.5 | 0.8658 | 0.00649 | -0.0598 | 133.4052
5 | 0.9112 | 0.00689 | -0.0546 | 132.2496
5.5 | 0.9343 | 0.00775 | -0.0453 | 120.5548
6 | 0.9548 | 0.00877 | -0.0357 | 108.8712
6.5 | 0.9701 | 0.01005 | -0.0256 | 96.5274
7 | 0.9864 | 0.01149 | -0.0162 | 85.8486
7.5 | 1.0295 | 0.01228 | -0.0113 | 83.8355
8 | 1.0734 | 0.01317 | -0.0065 | 81.5034
8.5 | 1.118 | 0.01423 | -0.0022 | 78.5664
9.5 | 1.206 | 0.01704 | 0.0059 | 70.7746
10 | 1.2481 | 0.01898 | 0.0094 | 65.7587
10.5 | 1.2874 | 0.02151 | 0.0125 | 59.8512
11.5 | 1.3719 | 0.0342 | 0.0016 | 40.114
12 | 1.3382 | 0.04093 | 0.0083 | 32.6948
12.5 | 1.3099 | 0.04976 | 0.0095 | 26.3244
13 | 1.2809 | 0.0595 | 0.0089 | 21.5277
13.5 | 1.2549 | 0.07002 | 0.0065 | 17.922
14 | 1.2274 | 0.08138 | 0.0026 | 15.0823
14.5 | 1.1966 | 0.09368 | -0.0025 | 12.7733
15 | 1.1735 | 0.10605 | -0.0089 | 11.0655
15.5 | 1.145 | 0.11939 | -0.016 | 9.5904
16 | 1.1199 | 0.13286 | -0.0235 | 8.4292
16.5 | 1.0976 | 0.14539 | -0.0299 | 7.5494

## 105. Re 10M Mach 0.00 (1)
BIGFOIL.COM POLAR EXPORT
usa28
USA 28 |  |  |  | Cl Max: | 1.643 | at alpha= | 13 | deg
JavaFoil+Calcfoil stall+Eppler ext transition |  |  |  | L/D Max: | 144.46 | at alpha= | 4.5 | deg
Re: | 10000000 |  |  | Cd Min: | 0.00502 | at alpha= | -2.5 | deg
Mach: | 0 |  |  | Cl=0 at alpha= | -3.8898 | deg
|  |  |  | @ Cl=0.1, Cd= | 0.005867
|  |  |  | @ Cl=0.4, Cd= | 0.0056869
|  |  |  | @ Cl=0.6, Cd= | 0.0057853
alpha (deg) | Cl | Cd | Cm | Cl/Cd
-20 | -0.761 | 0.1492 | -0.036 | -5.102
-19.5 | -0.783 | 0.13618 | -0.039 | -5.75
-19 | -0.803 | 0.12293 | -0.041 | -6.529
-18.5 | -0.817 | 0.11552 | -0.042 | -7.073
-18 | -0.833 | 0.1061 | -0.044 | -7.852
-17.5 | -0.845 | 0.09833 | -0.045 | -8.593
-17 | -0.868 | 0.0791 | -0.049 | -10.97
-16.5 | -0.883 | 0.06593 | -0.052 | -13.391
-16 | -0.893 | 0.05544 | -0.054 | -16.108
-15.5 | -0.894 | 0.04929 | -0.056 | -18.144
-15 | -0.889 | 0.04628 | -0.057 | -19.21
-14.5 | -0.88 | 0.04323 | -0.058 | -20.354
-14 | -0.873 | 0.03727 | -0.06 | -23.429
-13.5 | -0.861 | 0.03253 | -0.062 | -26.46
-13 | -0.879 | 0.01804 | -0.068 | -48.726
-12.5 | -0.883 | 0.01102 | -0.072 | -80.138
-12 | -0.849 | 0.0101 | -0.074 | -84.144
-11.5 | -0.808 | 0.0097 | -0.075 | -83.36
-11 | -0.765 | 0.00956 | -0.076 | -80.095
-10.5 | -0.721 | 0.00793 | -0.077 | -90.83
-10 | -0.674 | 0.00712 | -0.078 | -94.674
-9.5 | -0.625 | 0.00674 | -0.079 | -92.734
-9 | -0.574 | 0.00638 | -0.08 | -89.988
-8.5 | -0.523 | 0.00671 | -0.081 | -77.891
-8 | -0.469 | 0.00653 | -0.082 | -71.934
-7.5 | -0.415 | 0.00628 | -0.083 | -66.073
-7 | -0.36 | 0.00577 | -0.084 | -62.405
-6.5 | -0.304 | 0.0059 | -0.085 | -51.473
-6 | -0.247 | 0.00629 | -0.086 | -39.212
-5.5 | -0.189 | 0.00615 | -0.088 | -30.718
-5 | -0.131 | 0.00676 | -0.089 | -19.314
-4.5 | -0.072 | 0.00607 | -0.09 | -11.855
-4 | -0.013 | 0.00645 | -0.091 | -2.018
-3.5 | 0.046 | 0.00503 | -0.092 | 9.196
-3 | 0.106 | 0.00596 | -0.093 | 17.709
-2.5 | 0.165 | 0.00502 | -0.094 | 32.902
-2 | 0.225 | 0.00564 | -0.095 | 39.878
-1.5 | 0.284 | 0.0057 | -0.096 | 49.844
-1 | 0.344 | 0.00507 | -0.097 | 67.744
-0.5 | 0.403 | 0.00572 | -0.098 | 70.513
0 | 0.465 | 0.00566 | -0.099 | 82.2
0.5 | 0.525 | 0.00608 | -0.1 | 86.343
1 | 0.584 | 0.00586 | -0.101 | 99.683
1.5 | 0.644 | 0.00558 | -0.102 | 115.285
2 | 0.703 | 0.00573 | -0.103 | 122.74
2.5 | 0.762 | 0.00602 | -0.104 | 126.537
3 | 0.822 | 0.00625 | -0.105 | 131.455
3.5 | 0.881 | 0.00655 | -0.106 | 134.472
4 | 0.939 | 0.00668 | -0.107 | 140.62
4.5 | 0.997 | 0.0069 | -0.108 | 144.46
5 | 1.054 | 0.00749 | -0.109 | 140.832
5.5 | 1.111 | 0.0094 | -0.11 | 118.138
6 | 1.167 | 0.00978 | -0.111 | 119.34
6.5 | 1.222 | 0.00861 | -0.112 | 141.938
7 | 1.276 | 0.0104 | -0.113 | 122.679
7.5 | 1.329 | 0.00947 | -0.114 | 140.349
8 | 1.38 | 0.00962 | -0.115 | 143.496
8.5 | 1.428 | 0.01017 | -0.116 | 140.438
9 | 1.471 | 0.01031 | -0.117 | 142.618
9.5 | 1.509 | 0.01068 | -0.118 | 141.281
10 | 1.544 | 0.01125 | -0.119 | 137.187
10.5 | 1.573 | 0.01196 | -0.12 | 131.537
11 | 1.598 | 0.01185 | -0.121 | 134.848
11.5 | 1.618 | 0.01246 | -0.121 | 129.861
12 | 1.632 | 0.01322 | -0.122 | 123.42
12.5 | 1.64 | 0.01386 | -0.123 | 118.37
13 | 1.643 | 0.01462 | -0.124 | 112.375
13.5 | 1.64 | 0.0154 | -0.125 | 106.543
14 | 1.632 | 0.01627 | -0.126 | 100.304
14.5 | 1.582 | 0.02109 | -0.124 | 75.016
15 | 1.554 | 0.02335 | -0.123 | 66.54
15.5 | 1.523 | 0.02548 | -0.123 | 59.773
16 | 1.488 | 0.02788 | -0.123 | 53.387
16.5 | 1.452 | 0.03053 | -0.123 | 47.561
17 | 1.412 | 0.03378 | -0.123 | 41.801
17.5 | 1.369 | 0.03724 | -0.123 | 36.752
18 | 1.324 | 0.04146 | -0.123 | 31.926

## 106. Re 10M Mach 0.00 (2)
BIGFOIL.COM POLAR EXPORT
usa28
USA 28 |  |  |  | Cl Max: | 1.779 | at alpha= | 19 | deg
XFOIL ncrit=9 |  |  |  | L/D Max: | 131.34 | at alpha= | 4 | deg
Re: | 10000000 |  |  | Cd Min: | 0.06082 | at alpha= | -20 | deg
Mach: | 0 |  |  | Cl=0 at alpha= | -3.5791 | deg
|  |  |  | @ Cl=0.1, Cd= | 0.0052311
|  |  |  | @ Cl=0.4, Cd= | 0.0056051
|  |  |  | @ Cl=0.6, Cd= | 0.0054593
alpha (deg) | Cl | Cd | Cm | Cl/Cd
-20 | -1.2368 | 0.06082 | -0.1009 | -20.3354
-19.5 | -1.3508 | 0.04134 | -0.1137 | -32.6754
-19 | -1.3934 | 0.02459 | -0.1327 | -56.6653
-18.5 | -1.3807 | 0.02152 | -0.1326 | -64.1589
-18 | -1.3939 | 0.01977 | -0.1232 | -70.5058
-17.5 | -1.3729 | 0.01831 | -0.1195 | -74.9809
-17 | -1.3396 | 0.01695 | -0.1174 | -79.0324
-16.5 | -1.2976 | 0.01566 | -0.1166 | -82.8608
-16 | -1.2533 | 0.01453 | -0.116 | -86.256
-15.5 | -1.2053 | 0.01365 | -0.1157 | -88.3004
-15 | -1.1577 | 0.01286 | -0.1151 | -90.0233
-14.5 | -1.1216 | 0.01203 | -0.1118 | -93.2336
-14 | -1.0797 | 0.0113 | -0.1097 | -95.5487
-13.5 | -1.0324 | 0.01065 | -0.1085 | -96.939
-13 | -0.9759 | 0.00995 | -0.1093 | -98.0804
-12.5 | -0.9116 | 0.0095 | -0.1117 | -95.9579
-12 | -0.8615 | 0.00916 | -0.111 | -94.0502
-11.5 | -0.807 | 0.00872 | -0.1111 | -92.5459
-11 | -0.7583 | 0.00837 | -0.1098 | -90.5974
-10.5 | -0.7101 | 0.00801 | -0.1084 | -88.6517
-10 | -0.6601 | 0.00776 | -0.1072 | -85.0644
-9.5 | -0.61 | 0.00751 | -0.1061 | -81.225
-9 | -0.5604 | 0.00724 | -0.1048 | -77.4033
-8.5 | -0.51 | 0.00709 | -0.1037 | -71.9323
-8 | -0.46 | 0.00705 | -0.1024 | -65.2482
-7.5 | -0.4094 | 0.00694 | -0.1013 | -58.9914
-7 | -0.3583 | 0.00676 | -0.1002 | -53.003
-6.5 | -0.3065 | 0.00656 | -0.0992 | -46.7226
-5.5 | -0.2012 | 0.00628 | -0.0976 | -32.0382
-5 | -0.1491 | 0.00612 | -0.0967 | -24.3627
-4.5 | -0.0961 | 0.00597 | -0.096 | -16.0972
-4 | -0.0436 | 0.0058 | -0.0951 | -7.5172
-3.5 | 0.0082 | 0.00564 | -0.0942 | 1.4539
-3 | 0.0602 | 0.00549 | -0.0932 | 10.9654
-2.5 | 0.1094 | 0.00517 | -0.0917 | 21.1605
-2 | 0.1606 | 0.0052 | -0.0905 | 30.8846
-1.5 | 0.2046 | 0.00554 | -0.0879 | 36.9314
-1 | 0.2546 | 0.00561 | -0.0865 | 45.3832
-0.5 | 0.3063 | 0.00565 | -0.0855 | 54.2124
0 | 0.3578 | 0.00563 | -0.0844 | 63.5524
0.5 | 0.4086 | 0.0056 | -0.0832 | 72.9643
1.5 | 0.5058 | 0.00543 | -0.0799 | 93.1492
2 | 0.5552 | 0.00545 | -0.0784 | 101.8716
2.5 | 0.6036 | 0.00546 | -0.0766 | 110.5495
3 | 0.6513 | 0.00546 | -0.0747 | 119.2857
3.5 | 0.6982 | 0.00556 | -0.0727 | 125.5755
4 | 0.7447 | 0.00567 | -0.0706 | 131.3404
4.5 | 0.7823 | 0.00609 | -0.0667 | 128.4565
5 | 0.8136 | 0.00668 | -0.0615 | 121.7964
5.5 | 0.847 | 0.00718 | -0.0567 | 117.9666
6.5 | 0.9071 | 0.00841 | -0.0461 | 107.8597
7 | 0.9357 | 0.00908 | -0.0406 | 103.0507
7.5 | 0.973 | 0.00945 | -0.0369 | 102.963
8 | 1.012 | 0.00979 | -0.0337 | 103.3708
8.5 | 1.049 | 0.01016 | -0.0302 | 103.248
9.5 | 1.1242 | 0.01092 | -0.0236 | 102.9487
10 | 1.1603 | 0.01132 | -0.0202 | 102.5
11.5 | 1.4256 | 0.01273 | -0.0463 | 111.9874
12 | 1.4752 | 0.01343 | -0.0463 | 109.8436
12.5 | 1.5182 | 0.01422 | -0.0452 | 106.7651
13 | 1.5583 | 0.01517 | -0.0438 | 102.7225
13.5 | 1.5952 | 0.01621 | -0.042 | 98.4084
14 | 1.6299 | 0.01744 | -0.0401 | 93.4576
14.5 | 1.6576 | 0.01864 | -0.0369 | 88.927
15 | 1.6794 | 0.02006 | -0.033 | 83.7188
15.5 | 1.6991 | 0.02176 | -0.0293 | 78.0836
16 | 1.7192 | 0.02357 | -0.026 | 72.9402
16.5 | 1.7362 | 0.02569 | -0.0227 | 67.5827
17 | 1.7501 | 0.02819 | -0.0196 | 62.0823
17.5 | 1.7624 | 0.03093 | -0.0167 | 56.9803
18 | 1.7677 | 0.03446 | -0.0139 | 51.2972
18.5 | 1.7746 | 0.03805 | -0.0117 | 46.6386
19 | 1.779 | 0.0421 | -0.0098 | 42.2565
19.5 | 1.7765 | 0.04699 | -0.0082 | 37.8059
20 | 1.7777 | 0.05163 | -0.0071 | 34.4315

## 107. Re 10M Mach 0.10 (1)
BIGFOIL.COM POLAR EXPORT
usa28
USA 28 |  |  |  | Cl Max: | 1.635 | at alpha= | 12.5 | deg
JavaFoil+Calcfoil stall+Eppler ext transition |  |  |  | L/D Max: | 145.299 | at alpha= | 4.5 | deg
Re: | 10000000 |  |  | Cd Min: | 0.00502 | at alpha= | -2.5 | deg
Mach: | 0.1 |  |  | Cl=0 at alpha= | -3.8898 | deg
|  |  |  | @ Cl=0.1, Cd= | 0.005831
|  |  |  | @ Cl=0.4, Cd= | 0.0056442
|  |  |  | @ Cl=0.6, Cd= | 0.0057853
alpha (deg) | Cl | Cd | Cm | Cl/Cd
-20 | -0.716 | 0.15644 | -0.034 | -4.579
-19.5 | -0.737 | 0.14726 | -0.036 | -5.007
-19 | -0.763 | 0.13147 | -0.04 | -5.805
-18.5 | -0.783 | 0.11987 | -0.041 | -6.535
-18 | -0.801 | 0.11116 | -0.043 | -7.204
-17.5 | -0.819 | 0.09995 | -0.045 | -8.191
-17 | -0.838 | 0.08721 | -0.048 | -9.607
-16.5 | -0.857 | 0.07283 | -0.051 | -11.761
-16 | -0.875 | 0.05798 | -0.054 | -15.088
-15.5 | -0.881 | 0.05047 | -0.056 | -17.453
-15 | -0.878 | 0.04741 | -0.057 | -18.51
-14.5 | -0.871 | 0.04476 | -0.058 | -19.457
-14 | -0.863 | 0.03998 | -0.06 | -21.591
-13.5 | -0.854 | 0.03418 | -0.062 | -24.992
-13 | -0.865 | 0.02125 | -0.067 | -40.725
-12.5 | -0.88 | 0.01169 | -0.073 | -75.269
-12 | -0.849 | 0.01027 | -0.074 | -82.681
-11.5 | -0.809 | 0.00985 | -0.075 | -82.095
-11 | -0.766 | 0.00972 | -0.076 | -78.863
-10.5 | -0.722 | 0.00798 | -0.077 | -90.453
-10 | -0.675 | 0.00718 | -0.078 | -94.041
-9.5 | -0.627 | 0.00732 | -0.08 | -85.614
-9 | -0.576 | 0.00646 | -0.081 | -89.28
-8.5 | -0.524 | 0.00665 | -0.082 | -78.865
-8 | -0.471 | 0.00647 | -0.083 | -72.847
-7.5 | -0.417 | 0.00634 | -0.084 | -65.694
-7 | -0.361 | 0.00584 | -0.085 | -61.844
-6.5 | -0.305 | 0.006 | -0.086 | -50.845
-6 | -0.248 | 0.00582 | -0.087 | -42.552
-5.5 | -0.19 | 0.00626 | -0.088 | -30.333
-5 | -0.131 | 0.00625 | -0.089 | -20.987
-4.5 | -0.072 | 0.00605 | -0.09 | -11.962
-4 | -0.013 | 0.00648 | -0.091 | -2.019
-3.5 | 0.046 | 0.00503 | -0.092 | 9.226
-3 | 0.106 | 0.00592 | -0.093 | 17.927
-2.5 | 0.166 | 0.00502 | -0.094 | 33.083
-2 | 0.226 | 0.00563 | -0.095 | 40.162
-1.5 | 0.286 | 0.00572 | -0.096 | 49.975
-1 | 0.345 | 0.00503 | -0.098 | 68.663
-0.5 | 0.405 | 0.0057 | -0.099 | 71.114
0 | 0.467 | 0.00567 | -0.1 | 82.368
0.5 | 0.527 | 0.00601 | -0.101 | 87.763
1 | 0.587 | 0.00582 | -0.102 | 100.868
1.5 | 0.647 | 0.00566 | -0.103 | 114.288
2 | 0.707 | 0.00575 | -0.104 | 122.789
2.5 | 0.766 | 0.00611 | -0.105 | 125.48
3 | 0.826 | 0.00627 | -0.106 | 131.774
3.5 | 0.885 | 0.00657 | -0.107 | 134.79
4 | 0.944 | 0.00673 | -0.108 | 140.203
4.5 | 1.002 | 0.0069 | -0.109 | 145.299
5 | 1.06 | 0.00748 | -0.11 | 141.561
5.5 | 1.116 | 0.00941 | -0.111 | 118.591
6 | 1.172 | 0.00986 | -0.112 | 118.922
6.5 | 1.227 | 0.0086 | -0.113 | 142.702
7 | 1.282 | 0.01052 | -0.114 | 121.871
7.5 | 1.335 | 0.00959 | -0.115 | 139.23
8 | 1.386 | 0.00964 | -0.116 | 143.783
8.5 | 1.434 | 0.01029 | -0.117 | 139.35
9 | 1.476 | 0.01041 | -0.118 | 141.868
9.5 | 1.514 | 0.01083 | -0.119 | 139.853
10 | 1.548 | 0.01138 | -0.12 | 135.948
10.5 | 1.576 | 0.01213 | -0.12 | 129.981
11 | 1.599 | 0.01201 | -0.121 | 133.184
11.5 | 1.617 | 0.01264 | -0.122 | 127.882
12 | 1.629 | 0.01342 | -0.123 | 121.327
12.5 | 1.635 | 0.01417 | -0.124 | 115.342
13 | 1.634 | 0.01487 | -0.125 | 109.873
13.5 | 1.628 | 0.01573 | -0.126 | 103.522
14 | 1.584 | 0.02005 | -0.124 | 79.019
14.5 | 1.559 | 0.02182 | -0.124 | 71.439
15 | 1.525 | 0.02433 | -0.124 | 62.676
15.5 | 1.488 | 0.0267 | -0.124 | 55.752
16 | 1.449 | 0.02921 | -0.124 | 49.607
16.5 | 1.407 | 0.03225 | -0.124 | 43.625
17 | 1.361 | 0.03589 | -0.123 | 37.917
17.5 | 1.309 | 0.04079 | -0.123 | 32.099

## 108. Re 10M Mach 0.10 (2)
BIGFOIL.COM POLAR EXPORT
usa28
USA 28 |  |  |  | Cl Max: | 1.1638 | at alpha= | 10 | deg
XFOIL ncrit=9 |  |  |  | L/D Max: | 131.479 | at alpha= | 4 | deg
Re: | 10000000 |  |  | Cd Min: | 0.07657 | at alpha= | -20 | deg
Mach: | 0.1 |  |  | Cl=0 at alpha= | -3.5717 | deg
|  |  |  | @ Cl=0.1, Cd= | 0.0052388
|  |  |  | @ Cl=0.4, Cd= | 0.0056138
|  |  |  | @ Cl=0.6, Cd= | 0.0054592
alpha (deg) | Cl | Cd | Cm | Cl/Cd
-20 | -1.1334 | 0.07657 | -0.0937 | -14.8021
-19.5 | -1.2151 | 0.05947 | -0.1047 | -20.4322
-19 | -1.3186 | 0.04111 | -0.1176 | -32.0749
-18.5 | -1.3692 | 0.02399 | -0.1364 | -57.0738
-18 | -1.3859 | 0.02123 | -0.1293 | -65.2803
-17.5 | -1.3678 | 0.01949 | -0.1256 | -70.1796
-17 | -1.3387 | 0.01809 | -0.1228 | -74.0022
-16.5 | -1.3034 | 0.01665 | -0.1207 | -78.2823
-16 | -1.2618 | 0.01519 | -0.1196 | -83.0678
-15.5 | -1.2151 | 0.01413 | -0.1189 | -85.9943
-15 | -1.1657 | 0.01326 | -0.1184 | -87.911
-14.5 | -1.1279 | 0.01247 | -0.1152 | -90.4491
-14 | -1.0875 | 0.01166 | -0.1125 | -93.2676
-13.5 | -1.0414 | 0.01088 | -0.1109 | -95.7169
-13 | -0.9831 | 0.01021 | -0.1117 | -96.288
-12.5 | -0.9197 | 0.00967 | -0.1137 | -95.1086
-12 | -0.8698 | 0.00934 | -0.1126 | -93.1263
-11.5 | -0.8145 | 0.00885 | -0.1127 | -92.0339
-11 | -0.7649 | 0.00848 | -0.1113 | -90.2005
-10.5 | -0.7165 | 0.00809 | -0.1097 | -88.5661
-10 | -0.6662 | 0.00782 | -0.1084 | -85.1918
-9.5 | -0.6154 | 0.00757 | -0.1072 | -81.2946
-9 | -0.5654 | 0.00729 | -0.1058 | -77.5583
-8.5 | -0.5147 | 0.00713 | -0.1045 | -72.1879
-8 | -0.4643 | 0.00709 | -0.1032 | -65.4866
-7.5 | -0.413 | 0.00698 | -0.1021 | -59.1691
-7 | -0.3615 | 0.00679 | -0.1009 | -53.2401
-6.5 | -0.3095 | 0.00659 | -0.0999 | -46.9651
-6 | -0.2567 | 0.00644 | -0.099 | -39.8602
-5.5 | -0.2034 | 0.0063 | -0.0982 | -32.2857
-5 | -0.1509 | 0.00614 | -0.0972 | -24.5765
-4.5 | -0.0975 | 0.00598 | -0.0964 | -16.3043
-4 | -0.0448 | 0.00582 | -0.0955 | -7.6976
-3.5 | 0.0075 | 0.00565 | -0.0945 | 1.3274
-3 | 0.0596 | 0.0055 | -0.0935 | 10.8364
-2.5 | 0.1091 | 0.00518 | -0.092 | 21.0618
-2 | 0.1604 | 0.0052 | -0.0908 | 30.8462
-1.5 | 0.2041 | 0.00557 | -0.088 | 36.6427
-1 | 0.2548 | 0.00562 | -0.0867 | 45.3381
-0.5 | 0.3069 | 0.00565 | -0.0857 | 54.3186
0 | 0.3586 | 0.00563 | -0.0845 | 63.6945
0.5 | 0.4098 | 0.00561 | -0.0833 | 73.0481
1 | 0.4586 | 0.00548 | -0.0817 | 83.6861
1.5 | 0.5074 | 0.00544 | -0.08 | 93.2721
2 | 0.5561 | 0.00545 | -0.0782 | 102.0367
2.5 | 0.6039 | 0.00546 | -0.0762 | 110.6044
3 | 0.6523 | 0.00546 | -0.0744 | 119.4689
3.5 | 0.6998 | 0.00556 | -0.0724 | 125.8633
4 | 0.7468 | 0.00568 | -0.0703 | 131.4789
4.5 | 0.7848 | 0.00609 | -0.0664 | 128.867
5 | 0.8164 | 0.00669 | -0.0612 | 122.0329
5.5 | 0.8488 | 0.0072 | -0.0562 | 117.8889
6.5 | 0.909 | 0.00846 | -0.0454 | 107.4468
7 | 0.9369 | 0.00913 | -0.0397 | 102.6177
7.5 | 0.9752 | 0.0095 | -0.0361 | 102.6526
8 | 1.0146 | 0.00984 | -0.0328 | 103.1098
8.5 | 1.0513 | 0.01022 | -0.0291 | 102.8669
9 | 1.0901 | 0.01059 | -0.0259 | 102.9367
9.5 | 1.1263 | 0.01102 | -0.0223 | 102.2051
10 | 1.1638 | 0.01143 | -0.0191 | 101.8198

## 109. Re 10M Mach 0.25 (1)
BIGFOIL.COM POLAR EXPORT
usa28
USA 28 |  |  |  | Cl Max: | 1.6 | at alpha= | 11.5 | deg
JavaFoil+Calcfoil stall+Eppler ext transition |  |  |  | L/D Max: | 160.367 | at alpha= | 3.5 | deg
Re: | 10000000 |  |  | Cd Min: | 0.00505 | at alpha= | -2.5 | deg
Mach: | 0.25 |  |  | Cl=0 at alpha= | -3.8934 | deg
|  |  |  | @ Cl=0.1, Cd= | 0.0059597
|  |  |  | @ Cl=0.4, Cd= | 0.0055452
|  |  |  | @ Cl=0.6, Cd= | 0.0052623
alpha (deg) | Cl | Cd | Cm | Cl/Cd
-18.5 | -0.485 | 0.16039 | -0.033 | -3.026
-18 | -0.535 | 0.15095 | -0.034 | -3.546
-17.5 | -0.581 | 0.13807 | -0.036 | -4.21
-17 | -0.623 | 0.12896 | -0.037 | -4.829
-16.5 | -0.661 | 0.11825 | -0.039 | -5.588
-16 | -0.7 | 0.10191 | -0.045 | -6.865
-15.5 | -0.734 | 0.08442 | -0.049 | -8.7
-15 | -0.778 | 0.05901 | -0.056 | -13.187
-14.5 | -0.794 | 0.05318 | -0.058 | -14.939
-14 | -0.804 | 0.04773 | -0.06 | -16.849
-13.5 | -0.806 | 0.04331 | -0.061 | -18.61
-13 | -0.8 | 0.03952 | -0.062 | -20.25
-12.5 | -0.786 | 0.03285 | -0.065 | -23.917
-12 | -0.798 | 0.01707 | -0.072 | -46.77
-11.5 | -0.781 | 0.01293 | -0.075 | -60.44
-11 | -0.767 | 0.01043 | -0.078 | -73.501
-10.5 | -0.726 | 0.00848 | -0.079 | -85.549
-10 | -0.681 | 0.00754 | -0.081 | -90.39
-9.5 | -0.635 | 0.00707 | -0.082 | -89.756
-9 | -0.585 | 0.00673 | -0.083 | -87.001
-8.5 | -0.534 | 0.00646 | -0.084 | -82.626
-8 | -0.481 | 0.00619 | -0.085 | -77.654
-7.5 | -0.426 | 0.00643 | -0.086 | -66.26
-7 | -0.37 | 0.00626 | -0.087 | -59.034
-6.5 | -0.312 | 0.00607 | -0.088 | -51.434
-6 | -0.254 | 0.00589 | -0.089 | -43.067
-5.5 | -0.195 | 0.00625 | -0.09 | -31.134
-5 | -0.135 | 0.00637 | -0.091 | -21.135
-4.5 | -0.074 | 0.0067 | -0.093 | -11.081
-4 | -0.013 | 0.006 | -0.094 | -2.239
-3.5 | 0.048 | 0.00538 | -0.095 | 8.864
-3 | 0.109 | 0.00606 | -0.096 | 17.99
-2.5 | 0.171 | 0.00505 | -0.097 | 33.741
-2 | 0.232 | 0.00568 | -0.098 | 40.897
-1.5 | 0.294 | 0.00571 | -0.099 | 51.43
-1 | 0.355 | 0.00511 | -0.1 | 69.414
-0.5 | 0.416 | 0.0057 | -0.101 | 72.996
0 | 0.48 | 0.00569 | -0.102 | 84.366
0.5 | 0.542 | 0.00608 | -0.103 | 89.097
1 | 0.603 | 0.00522 | -0.104 | 115.472
1.5 | 0.665 | 0.0057 | -0.106 | 116.597
2 | 0.726 | 0.00583 | -0.107 | 124.558
2.5 | 0.787 | 0.00621 | -0.108 | 126.808
3 | 0.848 | 0.00639 | -0.109 | 132.775
3.5 | 0.909 | 0.00567 | -0.11 | 160.367
4 | 0.97 | 0.00691 | -0.111 | 140.275
4.5 | 1.029 | 0.00708 | -0.112 | 145.46
5 | 1.088 | 0.00801 | -0.113 | 135.876
5.5 | 1.146 | 0.00988 | -0.114 | 115.95
6 | 1.203 | 0.01021 | -0.115 | 117.791
6.5 | 1.259 | 0.00892 | -0.116 | 141.222
7 | 1.314 | 0.01101 | -0.117 | 119.294
7.5 | 1.367 | 0.00965 | -0.118 | 141.637
8 | 1.419 | 0.01007 | -0.119 | 140.971
8.5 | 1.466 | 0.01067 | -0.12 | 137.354
9 | 1.505 | 0.0109 | -0.121 | 138.085
9.5 | 1.538 | 0.01172 | -0.122 | 131.232
10 | 1.566 | 0.012 | -0.123 | 130.454
10.5 | 1.585 | 0.01264 | -0.124 | 125.472
11 | 1.597 | 0.01538 | -0.125 | 103.871
11.5 | 1.6 | 0.01374 | -0.125 | 116.479
12 | 1.594 | 0.01492 | -0.126 | 106.807
12.5 | 1.578 | 0.01591 | -0.127 | 99.198
13 | 1.551 | 0.01665 | -0.128 | 93.163
13.5 | 1.476 | 0.02205 | -0.126 | 66.945
14 | 1.421 | 0.02429 | -0.126 | 58.516
14.5 | 1.355 | 0.02717 | -0.125 | 49.885
15 | 1.28 | 0.03134 | -0.125 | 40.845
15.5 | 1.197 | 0.03602 | -0.124 | 33.233
16 | 1.095 | 0.04642 | -0.121 | 23.583
16.5 | 0.983 | 0.06387 | -0.115 | 15.386

## 110. Re 10M Mach 0.25 (2)
BIGFOIL.COM POLAR EXPORT
usa28
USA 28 |  |  |  | Cl Max: | 1.1808 | at alpha= | 10 | deg
XFOIL ncrit=9 |  |  |  | L/D Max: | 132.3 | at alpha= | 4 | deg
Re: | 10000000 |  |  | Cd Min: | 0.11069 | at alpha= | -19 | deg
Mach: | 0.25 |  |  | Cl=0 at alpha= | -3.5248 | deg
|  |  |  | @ Cl=0.1, Cd= | 0.0052899
|  |  |  | @ Cl=0.4, Cd= | 0.0056616
|  |  |  | @ Cl=0.6, Cd= | 0.00547
alpha (deg) | Cl | Cd | Cm | Cl/Cd
-19 | -0.8493 | 0.11069 | -0.0828 | -7.6728
-18.5 | -0.9226 | 0.09279 | -0.095 | -9.9429
-18 | -0.9958 | 0.07555 | -0.1078 | -13.1807
-17.5 | -1.0714 | 0.05954 | -0.1192 | -17.9946
-17 | -1.1709 | 0.04609 | -0.1234 | -25.4046
-16.5 | -1.2743 | 0.02484 | -0.1451 | -51.3003
-16 | -1.2689 | 0.02085 | -0.1436 | -60.8585
-15.5 | -1.2434 | 0.01863 | -0.1402 | -66.7418
-15 | -1.2046 | 0.01684 | -0.1374 | -71.5321
-14.5 | -1.1608 | 0.01495 | -0.1353 | -77.6455
-14 | -1.1292 | 0.01377 | -0.1297 | -82.0044
-13.5 | -1.0848 | 0.01275 | -0.1262 | -85.0824
-13 | -1.0278 | 0.01169 | -0.1251 | -87.9213
-12.5 | -0.963 | 0.01085 | -0.1257 | -88.7558
-12 | -0.9137 | 0.01036 | -0.1229 | -88.195
-11.5 | -0.8606 | 0.00968 | -0.1211 | -88.905
-11 | -0.8047 | 0.00914 | -0.1196 | -88.0416
-10.5 | -0.752 | 0.00864 | -0.1176 | -87.037
-10 | -0.7001 | 0.00822 | -0.1154 | -85.1703
-9.5 | -0.6471 | 0.00789 | -0.1134 | -82.0152
-9 | -0.5934 | 0.00762 | -0.1117 | -77.874
-8.5 | -0.5411 | 0.00741 | -0.1097 | -73.0229
-8 | -0.4882 | 0.0073 | -0.1079 | -66.8767
-7.5 | -0.4341 | 0.00715 | -0.1064 | -60.7133
-7 | -0.3797 | 0.00695 | -0.1049 | -54.6331
-6.5 | -0.3259 | 0.00673 | -0.1035 | -48.425
-6 | -0.2711 | 0.00653 | -0.1022 | -41.5161
-5.5 | -0.216 | 0.00638 | -0.1011 | -33.8558
-5 | -0.161 | 0.00623 | -0.1 | -25.8427
-4.5 | -0.1062 | 0.00604 | -0.0989 | -17.5828
-4 | -0.0517 | 0.0059 | -0.0978 | -8.7627
-3.5 | 0.0027 | 0.00572 | -0.0967 | 0.47203
-3 | 0.056 | 0.00556 | -0.0954 | 10.0719
-2.5 | 0.1065 | 0.00525 | -0.0936 | 20.2857
-2 | 0.1578 | 0.0053 | -0.0919 | 29.7736
-1.5 | 0.203 | 0.00566 | -0.089 | 35.8657
-1 | 0.2557 | 0.00567 | -0.0877 | 45.097
-0.5 | 0.3096 | 0.00568 | -0.0865 | 54.507
0 | 0.3623 | 0.00569 | -0.0852 | 63.6731
0.5 | 0.4154 | 0.00565 | -0.084 | 73.5221
1 | 0.465 | 0.00558 | -0.082 | 83.3333
1.5 | 0.5104 | 0.00546 | -0.079 | 93.4799
2 | 0.558 | 0.00547 | -0.0766 | 102.011
2.5 | 0.6089 | 0.00547 | -0.0748 | 111.3163
3 | 0.6604 | 0.00549 | -0.0732 | 120.2914
3.5 | 0.7102 | 0.0056 | -0.0713 | 126.8214
4 | 0.7594 | 0.00574 | -0.0692 | 132.2997
4.5 | 0.799 | 0.00614 | -0.0651 | 130.1303
5 | 0.8304 | 0.00671 | -0.0593 | 123.7556
5.5 | 0.8613 | 0.0073 | -0.0535 | 117.9863
6 | 0.8906 | 0.008 | -0.0475 | 111.325
6.5 | 0.9183 | 0.0087 | -0.0411 | 105.5517
7 | 0.9476 | 0.00941 | -0.0352 | 100.7014
7.5 | 0.9862 | 0.00981 | -0.0312 | 100.5301
8 | 1.0264 | 0.01019 | -0.0275 | 100.7262
8.5 | 1.0651 | 0.01062 | -0.0236 | 100.2919
9 | 1.1039 | 0.01108 | -0.0199 | 99.63
9.5 | 1.1416 | 0.0116 | -0.016 | 98.4138
10 | 1.1808 | 0.01213 | -0.0126 | 97.3454

## 111. Re 10M Mach 0.50 (1)
BIGFOIL.COM POLAR EXPORT
usa28
USA 28 |  |  |  | Cl Max: | 1.556 | at alpha= | 8.5 | deg
JavaFoil+Calcfoil stall+Eppler ext transition |  |  |  | L/D Max: | 176.488 | at alpha= | 4.5 | deg
Re: | 10000000 |  |  | Cd Min: | 0.00493 | at alpha= | -2.5 | deg
Mach: | 0.5 |  |  | Cl=0 at alpha= | -3.8897 | deg
|  |  |  | @ Cl=0.1, Cd= | 0.0059458
|  |  |  | @ Cl=0.4, Cd= | 0.0059023
|  |  |  | @ Cl=0.6, Cd= | 0.0052204
alpha (deg) | Cl | Cd | Cm | Cl/Cd
-20 | -0.908 | 0.1302 | -0.048 | -6.976
-19.5 | -0.881 | 0.12471 | -0.049 | -7.067
-19 | -0.848 | 0.13003 | -0.048 | -6.521
-18.5 | -0.819 | 0.12552 | -0.048 | -6.524
-18 | -0.788 | 0.12507 | -0.047 | -6.304
-17.5 | -0.764 | 0.11196 | -0.049 | -6.825
-17 | -0.737 | 0.11777 | -0.05 | -6.257
-16.5 | -0.71 | 0.11483 | -0.051 | -6.181
-16 | -0.682 | 0.10816 | -0.051 | -6.302
-15.5 | -0.653 | 0.1041 | -0.051 | -6.27
-15 | -0.628 | 0.09443 | -0.053 | -6.646
-14.5 | -0.597 | 0.09173 | -0.052 | -6.51
-14 | -0.563 | 0.09332 | -0.048 | -6.033
-13.5 | -0.533 | 0.09015 | -0.046 | -5.917
-13 | -0.506 | 0.08681 | -0.046 | -5.824
-12.5 | -0.478 | 0.09616 | -0.046 | -4.971
-12 | -0.451 | 0.08384 | -0.047 | -5.378
-11.5 | -0.423 | 0.07973 | -0.047 | -5.305
-11 | -0.396 | 0.07418 | -0.048 | -5.333
-10.5 | -0.377 | 0.05798 | -0.061 | -6.497
-10 | -0.367 | 0.03464 | -0.074 | -10.585
-9.5 | -0.34 | 0.03016 | -0.076 | -11.256
-9 | -0.477 | 0.02537 | -0.079 | -18.786
-8.5 | -0.526 | 0.00967 | -0.093 | -54.398
-8 | -0.495 | 0.00783 | -0.095 | -63.232
-7.5 | -0.45 | 0.00664 | -0.096 | -67.764
-7 | -0.397 | 0.00614 | -0.097 | -64.709
-6.5 | -0.34 | 0.0065 | -0.099 | -52.273
-6 | -0.278 | 0.00616 | -0.1 | -45.205
-5.5 | -0.215 | 0.0066 | -0.101 | -32.54
-5 | -0.149 | 0.00644 | -0.102 | -23.175
-4.5 | -0.082 | 0.00652 | -0.103 | -12.638
-4 | -0.015 | 0.00621 | -0.105 | -2.409
-3.5 | 0.053 | 0.00536 | -0.106 | 9.914
-3 | 0.122 | 0.00622 | -0.107 | 19.561
-2.5 | 0.19 | 0.00493 | -0.108 | 38.611
-2 | 0.259 | 0.00583 | -0.11 | 44.426
-1.5 | 0.328 | 0.00501 | -0.111 | 65.358
-1 | 0.396 | 0.0059 | -0.112 | 67.184
-0.5 | 0.465 | 0.00594 | -0.113 | 78.194
0 | 0.537 | 0.00636 | -0.114 | 84.367
0.5 | 0.605 | 0.00513 | -0.116 | 118.028
1 | 0.674 | 0.00628 | -0.117 | 107.275
1.5 | 0.742 | 0.00601 | -0.118 | 123.63
2 | 0.811 | 0.00626 | -0.119 | 129.443
2.5 | 0.879 | 0.00672 | -0.12 | 130.876
3 | 0.947 | 0.00697 | -0.121 | 135.833
3.5 | 1.015 | 0.00731 | -0.123 | 138.875
4 | 1.082 | 0.00757 | -0.124 | 143.013
4.5 | 1.147 | 0.0065 | -0.125 | 176.488
5 | 1.211 | 0.01098 | -0.126 | 110.278
5.5 | 1.273 | 0.00916 | -0.127 | 139.044
6 | 1.333 | 0.00963 | -0.128 | 138.357
6.5 | 1.39 | 0.0101 | -0.13 | 137.577
7 | 1.443 | 0.01331 | -0.131 | 108.462
7.5 | 1.492 | 0.01402 | -0.132 | 106.437
8 | 1.534 | 0.01206 | -0.133 | 127.264
8.5 | 1.556 | 0.01302 | -0.134 | 119.526
9 | 1.532 | 0.01377 | -0.135 | 111.274
9.5 | 1.416 | 0.01624 | -0.136 | 87.16
10 | 0.832 | 0.04672 | -0.113 | 17.817
10.5 | 0.801 | 0.07351 | -0.082 | 10.892
11 | 0.982 | 0.02443 | -0.134 | 40.219
11.5 | 1.006 | 0.02749 | -0.134 | 36.584
12 | 1.027 | 0.03153 | -0.133 | 32.574
12.5 | 1.048 | 0.03654 | -0.132 | 28.687
13 | 1.054 | 0.04649 | -0.129 | 22.674
13.5 | 1.07 | 0.05468 | -0.127 | 19.566

## 112. Re 10M Mach 0.50 (2)
BIGFOIL.COM POLAR EXPORT
usa28
USA 28 |  |  |  | Cl Max: | 1.362 | at alpha= | 12 | deg
XFOIL ncrit=9 |  |  |  | L/D Max: | 135.321 | at alpha= | 4.5 | deg
Re: | 10000000 |  |  | Cd Min: | 0.1558 | at alpha= | 17 | deg
Mach: | 0.5 |  |  | Cl=0 at alpha= | -3.2149 | deg
|  |  |  | @ Cl=0.1, Cd= | 0.0060122
|  |  |  | @ Cl=0.4, Cd= | 0.0058299
|  |  |  | @ Cl=0.6, Cd= | 0.0057881
alpha (deg) | Cl | Cd | Cm | Cl/Cd
-14.5 | -0.5086 | 0.10541 | -0.1053 | -4.825
-14 | -0.5347 | 0.09417 | -0.1131 | -5.678
-13.5 | -0.5448 | 0.08392 | -0.1217 | -6.4919
-13 | -0.5563 | 0.07333 | -0.1314 | -7.5863
-12.5 | -0.5797 | 0.0659 | -0.133 | -8.7967
-12 | -0.5931 | 0.05591 | -0.1424 | -10.6081
-11.5 | -0.61 | 0.04705 | -0.1503 | -12.9649
-11 | -0.6368 | 0.03863 | -0.1556 | -16.4846
-10.5 | -0.6654 | 0.02984 | -0.1635 | -22.2989
-10 | -0.6934 | 0.02001 | -0.1681 | -34.6527
-9.5 | -0.7163 | 0.01415 | -0.1601 | -50.6219
-8.5 | -0.6642 | 0.00926 | -0.1403 | -71.7279
-8 | -0.5998 | 0.00872 | -0.1347 | -68.7844
-7.5 | -0.5361 | 0.0082 | -0.1297 | -65.378
-7 | -0.4706 | 0.00784 | -0.1255 | -60.0255
-6.5 | -0.4055 | 0.00749 | -0.1218 | -54.1389
-6 | -0.3425 | 0.00714 | -0.1182 | -47.9692
-5.5 | -0.2788 | 0.00683 | -0.115 | -40.8199
-5 | -0.2163 | 0.0066 | -0.112 | -32.7727
-4.5 | -0.155 | 0.00641 | -0.1091 | -24.181
-4 | -0.0948 | 0.0062 | -0.1062 | -15.2903
-3.5 | -0.0341 | 0.00603 | -0.1036 | -5.6551
-3 | 0.0257 | 0.00589 | -0.1011 | 4.3633
-2.5 | 0.0751 | 0.00615 | -0.0969 | 12.2114
-2 | 0.1257 | 0.00587 | -0.093 | 21.414
-1.5 | 0.1836 | 0.00583 | -0.0905 | 31.4923
-1 | 0.2426 | 0.00584 | -0.0883 | 41.5411
-0.5 | 0.3019 | 0.00581 | -0.0863 | 51.9621
0 | 0.3613 | 0.00581 | -0.0844 | 62.1859
0.5 | 0.4196 | 0.00584 | -0.0822 | 71.8493
1 | 0.4794 | 0.00584 | -0.0804 | 82.089
1.5 | 0.5365 | 0.00586 | -0.078 | 91.5529
2 | 0.589 | 0.00579 | -0.0747 | 101.7271
2.5 | 0.6456 | 0.00578 | -0.0721 | 111.6955
3 | 0.702 | 0.00586 | -0.0695 | 119.7952
3.5 | 0.7609 | 0.00594 | -0.0672 | 128.0976
4 | 0.818 | 0.00607 | -0.0645 | 134.7611
4.5 | 0.8647 | 0.00639 | -0.0596 | 135.3208
5 | 0.9056 | 0.00685 | -0.0535 | 132.2044
5.5 | 0.9259 | 0.00778 | -0.0437 | 119.0103
6 | 0.9528 | 0.00867 | -0.0353 | 109.8962
6.5 | 0.9607 | 0.01012 | -0.0239 | 94.9308
7 | 0.9937 | 0.01107 | -0.017 | 89.7651
7.5 | 1.039 | 0.01177 | -0.0123 | 88.2753
8 | 1.0847 | 0.01259 | -0.0077 | 86.1557
8.5 | 1.1291 | 0.01361 | -0.0032 | 82.9611
9 | 1.1753 | 0.01477 | 0.0009 | 79.5735
9.5 | 1.2222 | 0.01614 | 0.0047 | 75.7249
10 | 1.2673 | 0.0179 | 0.0081 | 70.7989
10.5 | 1.3061 | 0.02041 | 0.0115 | 63.9931
11 | 1.343 | 0.02402 | 0.0131 | 55.9117
12 | 1.362 | 0.04017 | 0.006 | 33.9059
12.5 | 1.3302 | 0.04854 | 0.0087 | 27.4042
13 | 1.2911 | 0.0564 | 0.0133 | 22.8918
13.5 | 1.2648 | 0.06642 | 0.0116 | 19.0425
14 | 1.2363 | 0.07739 | 0.0084 | 15.9749
14.5 | 1.2048 | 0.08909 | 0.0042 | 13.5234
15 | 1.1805 | 0.10088 | -0.0012 | 11.702
15.5 | 1.1507 | 0.11394 | -0.0078 | 10.0992
16 | 1.1208 | 0.12813 | -0.0162 | 8.7474
16.5 | 1.0951 | 0.14189 | -0.0242 | 7.718
17 | 1.0769 | 0.1558 | -0.0332 | 6.9121

## 113. Re 12M Mach 0.00 (1)
BIGFOIL.COM POLAR EXPORT
usa28
USA 28 |  |  |  | Cl Max: | 1.643 | at alpha= | 13 | deg
JavaFoil+Calcfoil stall+Eppler ext transition |  |  |  | L/D Max: | 158.762 | at alpha= | 3.5 | deg
Re: | 12000000 |  |  | Cd Min: | 0.00495 | at alpha= | -2 | deg
Mach: | 0 |  |  | Cl=0 at alpha= | -3.8898 | deg
|  |  |  | @ Cl=0.1, Cd= | 0.005805
|  |  |  | @ Cl=0.4, Cd= | 0.0055564
|  |  |  | @ Cl=0.6, Cd= | 0.0056687
alpha (deg) | Cl | Cd | Cm | Cl/Cd
-20 | -0.763 | 0.14639 | -0.037 | -5.214
-19.5 | -0.784 | 0.13502 | -0.039 | -5.803
-19 | -0.803 | 0.12287 | -0.041 | -6.532
-18.5 | -0.817 | 0.11478 | -0.042 | -7.121
-18 | -0.833 | 0.10583 | -0.044 | -7.871
-17.5 | -0.851 | 0.09206 | -0.047 | -9.242
-17 | -0.861 | 0.08473 | -0.048 | -10.159
-16.5 | -0.885 | 0.06436 | -0.052 | -13.745
-16 | -0.888 | 0.05873 | -0.054 | -15.127
-15.5 | -0.896 | 0.04782 | -0.056 | -18.74
-15 | -0.892 | 0.04421 | -0.057 | -20.175
-14.5 | -0.885 | 0.04025 | -0.059 | -21.989
-14 | -0.877 | 0.03532 | -0.061 | -24.82
-13.5 | -0.888 | 0.02247 | -0.065 | -39.512
-13 | -0.887 | 0.01565 | -0.068 | -56.665
-12.5 | -0.887 | 0.01043 | -0.073 | -85.098
-12 | -0.85 | 0.01018 | -0.074 | -83.466
-11.5 | -0.809 | 0.00975 | -0.075 | -82.929
-11 | -0.765 | 0.00888 | -0.076 | -86.176
-10.5 | -0.721 | 0.00719 | -0.077 | -100.187
-10 | -0.674 | 0.00733 | -0.078 | -91.873
-9.5 | -0.625 | 0.00704 | -0.079 | -88.785
-9 | -0.575 | 0.00624 | -0.08 | -92.117
-8.5 | -0.523 | 0.00607 | -0.081 | -86.153
-8 | -0.47 | 0.00576 | -0.082 | -81.449
-7.5 | -0.415 | 0.00581 | -0.083 | -71.467
-7 | -0.36 | 0.0056 | -0.084 | -64.293
-6.5 | -0.304 | 0.00619 | -0.085 | -49.07
-6 | -0.247 | 0.00618 | -0.087 | -39.921
-5.5 | -0.189 | 0.00561 | -0.088 | -33.684
-5 | -0.131 | 0.0066 | -0.089 | -19.802
-4.5 | -0.072 | 0.00653 | -0.09 | -11.025
-4 | -0.013 | 0.00624 | -0.091 | -2.087
-3.5 | 0.046 | 0.00576 | -0.092 | 8.028
-3 | 0.106 | 0.00581 | -0.093 | 18.177
-2.5 | 0.165 | 0.00549 | -0.094 | 30.102
-2 | 0.225 | 0.00495 | -0.095 | 45.394
-1.5 | 0.284 | 0.00547 | -0.096 | 51.938
-1 | 0.344 | 0.00549 | -0.097 | 62.59
-0.5 | 0.403 | 0.00556 | -0.098 | 72.525
0 | 0.465 | 0.00552 | -0.099 | 84.278
0.5 | 0.525 | 0.00591 | -0.1 | 88.766
1 | 0.584 | 0.00569 | -0.101 | 102.704
1.5 | 0.644 | 0.00561 | -0.102 | 114.659
2 | 0.703 | 0.00589 | -0.103 | 119.312
2.5 | 0.762 | 0.00615 | -0.104 | 123.887
3 | 0.822 | 0.00531 | -0.105 | 154.603
3.5 | 0.881 | 0.00555 | -0.106 | 158.762
4 | 0.939 | 0.00654 | -0.107 | 143.545
4.5 | 0.997 | 0.00702 | -0.108 | 142.122
5 | 1.054 | 0.00886 | -0.109 | 118.994
5.5 | 1.111 | 0.00919 | -0.11 | 120.824
6 | 1.167 | 0.00948 | -0.111 | 123.049
6.5 | 1.222 | 0.00977 | -0.112 | 125.06
7 | 1.276 | 0.01022 | -0.113 | 124.805
7.5 | 1.329 | 0.0092 | -0.114 | 144.38
8 | 1.38 | 0.00934 | -0.115 | 147.857
8.5 | 1.428 | 0.00966 | -0.116 | 147.898
9 | 1.471 | 0.01025 | -0.117 | 143.454
9.5 | 1.509 | 0.01054 | -0.118 | 143.204
10 | 1.544 | 0.01094 | -0.119 | 141.084
10.5 | 1.573 | 0.01148 | -0.12 | 137.097
11 | 1.598 | 0.01218 | -0.121 | 131.241
11.5 | 1.618 | 0.01225 | -0.121 | 132.024
12 | 1.632 | 0.01295 | -0.122 | 126.005
12.5 | 1.64 | 0.01344 | -0.123 | 122.037
13 | 1.643 | 0.01418 | -0.124 | 115.848
13.5 | 1.64 | 0.0149 | -0.125 | 110.074
14 | 1.632 | 0.01573 | -0.126 | 103.739
14.5 | 1.586 | 0.02032 | -0.124 | 78.029
15 | 1.557 | 0.02247 | -0.124 | 69.293
15.5 | 1.526 | 0.0245 | -0.124 | 62.292
16 | 1.492 | 0.02699 | -0.124 | 55.268
16.5 | 1.455 | 0.02947 | -0.124 | 49.365
17 | 1.414 | 0.03239 | -0.124 | 43.671
17.5 | 1.372 | 0.03579 | -0.124 | 38.327
18 | 1.328 | 0.03951 | -0.123 | 33.623

## 114. Re 12M Mach 0.00 (2)
BIGFOIL.COM POLAR EXPORT
usa28
USA 28 |  |  |  | Cl Max: | 1.8073 | at alpha= | 19.5 | deg
XFOIL ncrit=9 |  |  |  | L/D Max: | 133.268 | at alpha= | 4 | deg
Re: | 12000000 |  |  | Cd Min: | 0.04882 | at alpha= | 20 | deg
Mach: | 0 |  |  | Cl=0 at alpha= | -3.5912 | deg
|  |  |  | @ Cl=0.1, Cd= | 0.0051624
|  |  |  | @ Cl=0.4, Cd= | 0.0054766
|  |  |  | @ Cl=0.6, Cd= | 0.0053218
alpha (deg) | Cl | Cd | Cm | Cl/Cd
-20 | -1.3013 | 0.04822 | -0.116 | -26.9867
-19.5 | -1.3921 | 0.02784 | -0.134 | -50.0036
-19 | -1.3955 | 0.02202 | -0.1381 | -63.3742
-18.5 | -1.4221 | 0.02 | -0.1273 | -71.105
-18 | -1.4009 | 0.01854 | -0.1239 | -75.5609
-17.5 | -1.3715 | 0.01736 | -0.1211 | -79.0035
-17 | -1.3339 | 0.01615 | -0.1195 | -82.5944
-16.5 | -1.2917 | 0.01501 | -0.1186 | -86.056
-16 | -1.2494 | 0.01384 | -0.1175 | -90.2746
-15.5 | -1.2023 | 0.01298 | -0.1169 | -92.6271
-15 | -1.1618 | 0.01228 | -0.1146 | -94.6091
-14.5 | -1.1208 | 0.0116 | -0.1123 | -96.6207
-14 | -1.0773 | 0.01087 | -0.1105 | -99.1076
-13.5 | -1.0227 | 0.01013 | -0.111 | -100.9576
-13 | -0.9627 | 0.00974 | -0.1124 | -98.8398
-12.5 | -0.9164 | 0.00936 | -0.1109 | -97.906
-12 | -0.8582 | 0.00894 | -0.1119 | -95.9955
-11.5 | -0.8089 | 0.0085 | -0.1109 | -95.1647
-11 | -0.76 | 0.00815 | -0.1096 | -93.2515
-10.5 | -0.7115 | 0.0078 | -0.1082 | -91.2179
-10 | -0.6617 | 0.00752 | -0.107 | -87.992
-9.5 | -0.611 | 0.00732 | -0.106 | -83.4699
-9 | -0.5616 | 0.00712 | -0.1047 | -78.8764
-8 | -0.4618 | 0.0069 | -0.1021 | -66.9275
-7 | -0.3582 | 0.00659 | -0.1003 | -54.3551
-6.5 | -0.3064 | 0.00639 | -0.0993 | -47.9499
-6 | -0.2538 | 0.00623 | -0.0985 | -40.7384
-5.5 | -0.2009 | 0.00611 | -0.0978 | -32.8805
-5 | -0.1479 | 0.00596 | -0.0971 | -24.8154
-4.5 | -0.0952 | 0.00581 | -0.0962 | -16.3855
-4 | -0.0426 | 0.00566 | -0.0954 | -7.5265
-3.5 | 0.0095 | 0.00553 | -0.0945 | 1.7179
-3 | 0.0616 | 0.00537 | -0.0935 | 11.4711
-2.5 | 0.1097 | 0.00511 | -0.0918 | 21.4677
-2 | 0.1537 | 0.00538 | -0.0892 | 28.5688
-1.5 | 0.2039 | 0.00549 | -0.0878 | 37.1403
-1 | 0.2554 | 0.0055 | -0.0867 | 46.4364
-0.5 | 0.3078 | 0.0055 | -0.0858 | 55.9636
0 | 0.3596 | 0.0055 | -0.0848 | 65.3818
0.5 | 0.4114 | 0.00547 | -0.0838 | 75.2102
1 | 0.4608 | 0.00543 | -0.0823 | 84.8619
1.5 | 0.5088 | 0.00536 | -0.0805 | 94.9254
2 | 0.5589 | 0.00533 | -0.0792 | 104.8593
2.5 | 0.6088 | 0.00532 | -0.0778 | 114.4361
3 | 0.6551 | 0.00536 | -0.0756 | 122.2201
3.5 | 0.7008 | 0.00545 | -0.0733 | 128.5872
4 | 0.7463 | 0.0056 | -0.071 | 133.2679
4.5 | 0.7768 | 0.00618 | -0.0655 | 125.6958
5 | 0.8111 | 0.00668 | -0.061 | 121.4222
5.5 | 0.8465 | 0.00714 | -0.0567 | 118.5574
6 | 0.8737 | 0.00779 | -0.0507 | 112.1566
6.5 | 0.9062 | 0.00836 | -0.0459 | 108.3971
7 | 0.9399 | 0.00887 | -0.0414 | 105.9639
7.5 | 0.9775 | 0.0092 | -0.0378 | 106.25
8 | 1.0174 | 0.00951 | -0.0347 | 106.9821
8.5 | 1.056 | 0.00985 | -0.0314 | 107.2081
9 | 1.093 | 0.0102 | -0.0279 | 107.1569
9.5 | 1.1308 | 0.01059 | -0.0247 | 106.78
10 | 1.1674 | 0.01098 | -0.0213 | 106.3206
11 | 1.3894 | 0.01164 | -0.0489 | 119.3643
11.5 | 1.4203 | 0.0122 | -0.0445 | 116.418
12 | 1.4717 | 0.01289 | -0.045 | 114.1738
12.5 | 1.5143 | 0.01366 | -0.0437 | 110.8565
13 | 1.5552 | 0.01457 | -0.0424 | 106.7399
13.5 | 1.5939 | 0.01552 | -0.0408 | 102.6997
14 | 1.6319 | 0.01659 | -0.0393 | 98.3665
14.5 | 1.6675 | 0.01772 | -0.0377 | 94.1027
15 | 1.698 | 0.01906 | -0.0354 | 89.0871
15.5 | 1.7182 | 0.02062 | -0.0315 | 83.3269
16 | 1.7376 | 0.0224 | -0.0279 | 77.5714
16.5 | 1.7535 | 0.02452 | -0.0243 | 71.5131
17 | 1.768 | 0.0269 | -0.0211 | 65.7249
17.5 | 1.7811 | 0.02952 | -0.0181 | 60.3354
18 | 1.7866 | 0.03292 | -0.0151 | 54.271
18.5 | 1.7944 | 0.03637 | -0.0127 | 49.3374
19 | 1.8036 | 0.03985 | -0.0108 | 45.2597
19.5 | 1.8073 | 0.04404 | -0.0092 | 41.0377
20 | 1.8063 | 0.04882 | -0.0079 | 36.9992

## 115. Re 12M Mach 0.10 (1)
BIGFOIL.COM POLAR EXPORT
usa28
USA 28 |  |  |  | Cl Max: | 1.635 | at alpha= | 12.5 | deg
JavaFoil+Calcfoil stall+Eppler ext transition |  |  |  | L/D Max: | 159.139 | at alpha= | 3.5 | deg
Re: | 12000000 |  |  | Cd Min: | 0.00491 | at alpha= | -2 | deg
Mach: | 0.1 |  |  | Cl=0 at alpha= | -3.8898 | deg
|  |  |  | @ Cl=0.1, Cd= | 0.005764
|  |  |  | @ Cl=0.4, Cd= | 0.0055608
|  |  |  | @ Cl=0.6, Cd= | 0.0056557
alpha (deg) | Cl | Cd | Cm | Cl/Cd
-17.5 | -0.825 | 0.0946 | -0.046 | -8.715
-17 | -0.838 | 0.08595 | -0.048 | -9.754
-16.5 | -0.856 | 0.0732 | -0.051 | -11.693
-16 | -0.871 | 0.06023 | -0.054 | -14.467
-15.5 | -0.881 | 0.0497 | -0.056 | -17.735
-15 | -0.879 | 0.04599 | -0.057 | -19.12
-14.5 | -0.874 | 0.04251 | -0.059 | -20.554
-14 | -0.868 | 0.03712 | -0.06 | -23.387
-13.5 | -0.859 | 0.03166 | -0.062 | -27.139
-13 | -0.877 | 0.01747 | -0.068 | -50.233
-12.5 | -0.884 | 0.01065 | -0.073 | -83.048
-12 | -0.849 | 0.01036 | -0.074 | -81.983
-11.5 | -0.809 | 0.00992 | -0.075 | -81.542
-11 | -0.766 | 0.009 | -0.076 | -85.136
-10.5 | -0.722 | 0.00726 | -0.077 | -99.486
-10 | -0.675 | 0.00738 | -0.078 | -91.528
-9.5 | -0.627 | 0.00665 | -0.08 | -94.236
-9 | -0.576 | 0.00628 | -0.081 | -91.743
-8.5 | -0.525 | 0.00603 | -0.082 | -86.991
-8 | -0.471 | 0.00584 | -0.083 | -80.729
-7.5 | -0.417 | 0.00575 | -0.084 | -72.554
-7 | -0.361 | 0.00567 | -0.085 | -63.725
-6.5 | -0.305 | 0.00624 | -0.086 | -48.877
-6 | -0.248 | 0.00615 | -0.087 | -40.257
-5.5 | -0.19 | 0.00569 | -0.088 | -33.361
-5 | -0.131 | 0.0061 | -0.089 | -21.503
-4.5 | -0.072 | 0.00647 | -0.09 | -11.172
-4 | -0.013 | 0.00635 | -0.091 | -2.061
-3.5 | 0.046 | 0.00571 | -0.092 | 8.131
-3 | 0.106 | 0.00577 | -0.093 | 18.381
-2.5 | 0.166 | 0.00546 | -0.094 | 30.392
-2 | 0.226 | 0.00491 | -0.095 | 46.003
-1.5 | 0.286 | 0.00556 | -0.096 | 51.424
-1 | 0.345 | 0.00557 | -0.098 | 61.975
-0.5 | 0.405 | 0.00556 | -0.099 | 72.828
0 | 0.467 | 0.0056 | -0.1 | 83.465
0.5 | 0.527 | 0.00588 | -0.101 | 89.716
1 | 0.587 | 0.00566 | -0.102 | 103.729
1.5 | 0.647 | 0.00564 | -0.103 | 114.748
2 | 0.707 | 0.00592 | -0.104 | 119.419
2.5 | 0.766 | 0.00613 | -0.105 | 124.941
3 | 0.826 | 0.00536 | -0.106 | 153.979
3.5 | 0.885 | 0.00556 | -0.107 | 159.139
4 | 0.944 | 0.00663 | -0.108 | 142.387
4.5 | 1.002 | 0.00701 | -0.109 | 143.012
5 | 1.06 | 0.00887 | -0.11 | 119.474
5.5 | 1.116 | 0.00927 | -0.111 | 120.38
6 | 1.172 | 0.00809 | -0.112 | 144.945
6.5 | 1.227 | 0.00979 | -0.113 | 125.403
7 | 1.282 | 0.01026 | -0.114 | 124.938
7.5 | 1.335 | 0.00932 | -0.115 | 143.164
8 | 1.386 | 0.00936 | -0.116 | 148.195
8.5 | 1.434 | 0.00976 | -0.117 | 146.915
9 | 1.476 | 0.01035 | -0.118 | 142.609
9.5 | 1.514 | 0.0106 | -0.119 | 142.872
10 | 1.548 | 0.01103 | -0.12 | 140.254
10.5 | 1.576 | 0.0115 | -0.121 | 137.105
11 | 1.599 | 0.01234 | -0.121 | 129.633
11.5 | 1.617 | 0.01244 | -0.122 | 130.011
12 | 1.629 | 0.01314 | -0.123 | 123.926
12.5 | 1.635 | 0.01365 | -0.124 | 119.772
13 | 1.634 | 0.01442 | -0.125 | 113.305
13.5 | 1.628 | 0.01522 | -0.126 | 106.991
14 | 1.616 | 0.01612 | -0.126 | 100.235
14.5 | 1.562 | 0.02096 | -0.124 | 74.522
15 | 1.528 | 0.02342 | -0.124 | 65.272
15.5 | 1.492 | 0.02568 | -0.124 | 58.099
16 | 1.452 | 0.02817 | -0.124 | 51.55
16.5 | 1.409 | 0.03095 | -0.124 | 45.546
17 | 1.364 | 0.03452 | -0.124 | 39.505
17.5 | 1.314 | 0.03887 | -0.123 | 33.803

## 116. Re 12M Mach 0.10 (2)
BIGFOIL.COM POLAR EXPORT
usa28
USA 28 |  |  |  | Cl Max: | 1.2079 | at alpha= | 10.5 | deg
XFOIL ncrit=9 |  |  |  | L/D Max: | 133.625 | at alpha= | 4 | deg
Re: | 12000000 |  |  | Cd Min: | 0.06505 | at alpha= | -20 | deg
Mach: | 0.1 |  |  | Cl=0 at alpha= | -3.583 | deg
|  |  |  | @ Cl=0.1, Cd= | 0.0051697
|  |  |  | @ Cl=0.4, Cd= | 0.0054873
|  |  |  | @ Cl=0.6, Cd= | 0.0053219
alpha (deg) | Cl | Cd | Cm | Cl/Cd
-20 | -1.1758 | 0.06505 | -0.1086 | -18.0753
-19.5 | -1.2671 | 0.04857 | -0.1189 | -26.0881
-19 | -1.3661 | 0.02691 | -0.139 | -50.7655
-18.5 | -1.4032 | 0.02185 | -0.1347 | -64.2197
-18 | -1.3966 | 0.01983 | -0.1298 | -70.4286
-17.5 | -1.3727 | 0.01826 | -0.1266 | -75.1752
-17 | -1.3411 | 0.01702 | -0.1238 | -78.7955
-16.5 | -1.2989 | 0.01584 | -0.1226 | -82.0013
-16 | -1.2568 | 0.01455 | -0.1213 | -86.378
-15.5 | -1.2118 | 0.01347 | -0.1203 | -89.9629
-15 | -1.1702 | 0.01265 | -0.118 | -92.5059
-14.5 | -1.1293 | 0.01194 | -0.1154 | -94.5812
-14 | -1.085 | 0.01123 | -0.1134 | -96.6162
-13.5 | -1.0317 | 0.01037 | -0.1133 | -99.4889
-13 | -0.9712 | 0.00993 | -0.1146 | -97.8046
-12.5 | -0.9245 | 0.00957 | -0.1128 | -96.604
-12 | -0.8682 | 0.00907 | -0.1132 | -95.7222
-11.5 | -0.8157 | 0.00865 | -0.1126 | -94.3006
-11 | -0.7671 | 0.00823 | -0.111 | -93.2078
-10.5 | -0.7176 | 0.00789 | -0.1096 | -90.9506
-10 | -0.6678 | 0.00758 | -0.1082 | -88.1003
-9.5 | -0.6167 | 0.00736 | -0.1071 | -83.7908
-9 | -0.5665 | 0.00718 | -0.1057 | -78.8997
-8.5 | -0.5172 | 0.00706 | -0.1042 | -73.2578
-8 | -0.466 | 0.00693 | -0.103 | -67.2439
-7.5 | -0.4138 | 0.00679 | -0.102 | -60.9426
-7 | -0.3615 | 0.00662 | -0.101 | -54.6073
-6.5 | -0.3092 | 0.00642 | -0.1 | -48.162
-6 | -0.2564 | 0.00625 | -0.0991 | -41.024
-5.5 | -0.2031 | 0.00613 | -0.0983 | -33.1321
-5 | -0.1496 | 0.00597 | -0.0976 | -25.0586
-4.5 | -0.0968 | 0.00582 | -0.0967 | -16.6323
-4 | -0.0437 | 0.00567 | -0.0958 | -7.7072
-3.5 | 0.0087 | 0.00554 | -0.0949 | 1.5704
-3 | 0.0611 | 0.00538 | -0.0939 | 11.3569
-2.5 | 0.1092 | 0.00512 | -0.0921 | 21.3281
-2 | 0.1534 | 0.00539 | -0.0894 | 28.4601
-1.5 | 0.204 | 0.0055 | -0.088 | 37.0909
-1 | 0.2558 | 0.00551 | -0.087 | 46.4247
-0.5 | 0.3084 | 0.00551 | -0.086 | 55.971
0 | 0.3606 | 0.00551 | -0.085 | 65.4446
0.5 | 0.4126 | 0.00548 | -0.084 | 75.292
1 | 0.4625 | 0.00545 | -0.0825 | 84.8624
1.5 | 0.5104 | 0.00537 | -0.0806 | 95.0466
2 | 0.5605 | 0.00533 | -0.0792 | 105.1595
2.5 | 0.6092 | 0.00532 | -0.0774 | 114.5113
3 | 0.6557 | 0.00536 | -0.0751 | 122.3321
3.5 | 0.7023 | 0.00544 | -0.073 | 129.0993
4 | 0.7483 | 0.0056 | -0.0707 | 133.625
4.5 | 0.779 | 0.00619 | -0.0652 | 125.8481
5 | 0.8135 | 0.00669 | -0.0606 | 121.5994
5.5 | 0.8485 | 0.00715 | -0.0561 | 118.6713
6 | 0.8756 | 0.00782 | -0.05 | 111.9693
6.5 | 0.9078 | 0.00841 | -0.0451 | 107.9429
7 | 0.9412 | 0.00892 | -0.0404 | 105.5157
7.5 | 0.9796 | 0.00925 | -0.0369 | 105.9027
8 | 1.02 | 0.00957 | -0.0338 | 106.5831
8.5 | 1.0579 | 0.00992 | -0.0303 | 106.6431
9 | 1.0958 | 0.01028 | -0.0268 | 106.5953
9.5 | 1.1337 | 0.01068 | -0.0235 | 106.1517
10 | 1.1706 | 0.01108 | -0.0201 | 105.6498
10.5 | 1.2079 | 0.01153 | -0.017 | 104.7615

## 117. Re 12M Mach 0.25 (1)
BIGFOIL.COM POLAR EXPORT
usa28
USA 28 |  |  |  | Cl Max: | 1.6 | at alpha= | 11.5 | deg
JavaFoil+Calcfoil stall+Eppler ext transition |  |  |  | L/D Max: | 156.522 | at alpha= | 3 | deg
Re: | 12000000 |  |  | Cd Min: | 0.00491 | at alpha= | -2 | deg
Mach: | 0.25 |  |  | Cl=0 at alpha= | -3.8934 | deg
|  |  |  | @ Cl=0.1, Cd= | 0.005872
|  |  |  | @ Cl=0.4, Cd= | 0.0055869
|  |  |  | @ Cl=0.6, Cd= | 0.0051679
alpha (deg) | Cl | Cd | Cm | Cl/Cd
-18.5 | -0.485 | 0.16018 | -0.033 | -3.03
-18 | -0.536 | 0.1475 | -0.035 | -3.632
-17.5 | -0.582 | 0.13595 | -0.036 | -4.28
-17 | -0.623 | 0.12877 | -0.037 | -4.838
-16.5 | -0.661 | 0.11718 | -0.039 | -5.641
-16 | -0.701 | 0.10039 | -0.045 | -6.978
-15.5 | -0.729 | 0.08956 | -0.047 | -8.143
-15 | -0.779 | 0.05829 | -0.056 | -13.369
-14.5 | -0.797 | 0.05112 | -0.058 | -15.594
-14 | -0.806 | 0.04628 | -0.06 | -17.414
-13.5 | -0.808 | 0.04188 | -0.061 | -19.281
-13 | -0.805 | 0.03694 | -0.063 | -21.792
-12.5 | -0.789 | 0.03068 | -0.066 | -25.721
-12 | -0.808 | 0.01462 | -0.073 | -55.26
-11.5 | -0.801 | 0.01108 | -0.077 | -72.284
-11 | -0.767 | 0.00965 | -0.078 | -79.485
-10.5 | -0.726 | 0.00776 | -0.079 | -93.501
-10 | -0.682 | 0.00774 | -0.081 | -88.083
-9.5 | -0.635 | 0.00684 | -0.082 | -92.806
-9 | -0.585 | 0.00694 | -0.083 | -84.288
-8.5 | -0.534 | 0.00631 | -0.084 | -84.554
-8 | -0.481 | 0.00602 | -0.085 | -79.842
-7.5 | -0.426 | 0.00595 | -0.086 | -71.598
-7 | -0.37 | 0.00608 | -0.087 | -60.834
-6.5 | -0.312 | 0.00635 | -0.088 | -49.143
-6 | -0.254 | 0.00622 | -0.089 | -40.823
-5.5 | -0.195 | 0.00612 | -0.09 | -31.783
-5 | -0.135 | 0.0056 | -0.092 | -24.05
-4.5 | -0.074 | 0.00662 | -0.093 | -11.209
-4 | -0.013 | 0.00637 | -0.094 | -2.111
-3.5 | 0.048 | 0.00571 | -0.095 | 8.355
-3 | 0.109 | 0.0059 | -0.096 | 18.468
-2.5 | 0.171 | 0.0055 | -0.097 | 31.027
-2 | 0.232 | 0.00491 | -0.098 | 47.251
-1.5 | 0.294 | 0.00553 | -0.099 | 53.044
-1 | 0.355 | 0.00555 | -0.1 | 63.903
-0.5 | 0.416 | 0.0056 | -0.101 | 74.339
0 | 0.48 | 0.00565 | -0.102 | 84.955
0.5 | 0.542 | 0.0059 | -0.103 | 91.759
1 | 0.603 | 0.00513 | -0.104 | 117.679
1.5 | 0.665 | 0.0057 | -0.106 | 116.687
2 | 0.726 | 0.00596 | -0.107 | 121.753
2.5 | 0.787 | 0.00624 | -0.108 | 126.197
3 | 0.848 | 0.00542 | -0.109 | 156.522
3.5 | 0.909 | 0.00656 | -0.11 | 138.515
4 | 0.97 | 0.00673 | -0.111 | 144.028
4.5 | 1.029 | 0.00724 | -0.112 | 142.226
5 | 1.088 | 0.00911 | -0.113 | 119.489
5.5 | 1.146 | 0.00955 | -0.114 | 120.019
6 | 1.203 | 0.0083 | -0.115 | 144.874
6.5 | 1.259 | 0.00869 | -0.116 | 144.847
7 | 1.314 | 0.01064 | -0.117 | 123.435
7.5 | 1.367 | 0.00936 | -0.118 | 146.042
8 | 1.419 | 0.00978 | -0.119 | 145.116
8.5 | 1.466 | 0.01015 | -0.12 | 144.369
9 | 1.505 | 0.01081 | -0.121 | 139.268
9.5 | 1.538 | 0.01136 | -0.122 | 135.435
10 | 1.566 | 0.01189 | -0.123 | 131.649
10.5 | 1.585 | 0.01229 | -0.124 | 129.002
11 | 1.597 | 0.01346 | -0.125 | 118.667
11.5 | 1.6 | 0.01339 | -0.125 | 119.548
12 | 1.594 | 0.01447 | -0.126 | 110.149
12.5 | 1.578 | 0.0154 | -0.127 | 102.486
13 | 1.551 | 0.01639 | -0.128 | 94.675
13.5 | 1.48 | 0.02126 | -0.126 | 69.618
14 | 1.425 | 0.02341 | -0.126 | 60.859
14.5 | 1.358 | 0.02614 | -0.126 | 51.975
15 | 1.278 | 0.03129 | -0.124 | 40.863
15.5 | 1.2 | 0.03465 | -0.124 | 34.631
16 | 1.101 | 0.04333 | -0.122 | 25.416
16.5 | 0.995 | 0.05718 | -0.118 | 17.394

## 118. Re 12M Mach 0.25 (2)
BIGFOIL.COM POLAR EXPORT
usa28
USA 28 |  |  |  | Cl Max: | 1.7443 | at alpha= | 17.5 | deg
XFOIL ncrit=9 |  |  |  | L/D Max: | 135.463 | at alpha= | 4 | deg
Re: | 12000000 |  |  | Cd Min: | 0.12894 | at alpha= | -20 | deg
Mach: | 0.25 |  |  | Cl=0 at alpha= | -3.5336 | deg
|  |  |  | @ Cl=0.1, Cd= | 0.0054791
|  |  |  | @ Cl=0.4, Cd= | 0.0055334
|  |  |  | @ Cl=0.6, Cd= | 0.0053251
alpha (deg) | Cl | Cd | Cm | Cl/Cd
-20 | -0.78 | 0.12894 | -0.0792 | -6.0493
-19.5 | -0.8402 | 0.11177 | -0.0907 | -7.5172
-19 | -0.9002 | 0.09611 | -0.1011 | -9.3664
-18.5 | -0.9719 | 0.07978 | -0.1124 | -12.1823
-18 | -1.0354 | 0.06499 | -0.123 | -15.9317
-17.5 | -1.1454 | 0.0528 | -0.1222 | -21.6932
-17 | -1.239 | 0.03804 | -0.1315 | -32.571
-16.5 | -1.2918 | 0.0223 | -0.1481 | -57.9283
-16 | -1.2796 | 0.01929 | -0.1448 | -66.3349
-15.5 | -1.2492 | 0.01737 | -0.1412 | -71.9171
-15 | -1.2052 | 0.01574 | -0.1388 | -76.5693
-14.5 | -1.1673 | 0.01435 | -0.1347 | -81.3449
-14 | -1.1312 | 0.01314 | -0.13 | -86.0883
-13.5 | -1.0807 | 0.01205 | -0.1277 | -89.6846
-13 | -1.0134 | 0.01126 | -0.1285 | -90
-12.5 | -0.9716 | 0.01062 | -0.1244 | -91.4878
-12 | -0.9175 | 0.01004 | -0.1225 | -91.3845
-11.5 | -0.8605 | 0.00941 | -0.1213 | -91.4453
-11 | -0.805 | 0.00888 | -0.1198 | -90.6532
-10.5 | -0.7538 | 0.00839 | -0.1175 | -89.8451
-10 | -0.701 | 0.00802 | -0.1154 | -87.4065
-9.5 | -0.6487 | 0.00766 | -0.1133 | -84.6867
-8.5 | -0.5429 | 0.00734 | -0.1095 | -73.9646
-8 | -0.4896 | 0.00712 | -0.1078 | -68.764
-7.5 | -0.4349 | 0.00694 | -0.1063 | -62.6657
-7 | -0.38 | 0.00677 | -0.105 | -56.13
-6.5 | -0.3253 | 0.00655 | -0.1037 | -49.6641
-6 | -0.2708 | 0.00636 | -0.1024 | -42.5786
-5.5 | -0.2155 | 0.00619 | -0.1013 | -34.8142
-5 | -0.1599 | 0.00605 | -0.1003 | -26.4298
-4.5 | -0.1054 | 0.00589 | -0.0992 | -17.8947
-4 | -0.05 | 0.00575 | -0.0982 | -8.6957
-3.5 | 0.0036 | 0.0056 | -0.097 | 0.64286
-3 | 0.0576 | 0.00547 | -0.0958 | 10.5302
-2 | 0.1506 | 0.00549 | -0.0905 | 27.4317
-1.5 | 0.2037 | 0.00555 | -0.0892 | 36.7027
-1 | 0.2576 | 0.00555 | -0.0881 | 46.4144
-0.5 | 0.311 | 0.00555 | -0.0869 | 56.036
0 | 0.3651 | 0.00554 | -0.0859 | 65.9025
0.5 | 0.4182 | 0.00553 | -0.0846 | 75.6239
1 | 0.4702 | 0.00551 | -0.0831 | 85.3358
1.5 | 0.5158 | 0.00541 | -0.0803 | 95.342
2 | 0.5627 | 0.00534 | -0.0776 | 105.3745
2.5 | 0.6127 | 0.00532 | -0.0757 | 115.1692
3 | 0.6628 | 0.00537 | -0.0738 | 123.4264
3.5 | 0.713 | 0.00545 | -0.0719 | 130.8257
4 | 0.7613 | 0.00562 | -0.0696 | 135.4626
4.5 | 0.7933 | 0.00622 | -0.0639 | 127.5402
5 | 0.8255 | 0.00675 | -0.0583 | 122.2963
5.5 | 0.8607 | 0.00724 | -0.0534 | 118.8812
6 | 0.8877 | 0.00799 | -0.0468 | 111.1014
6.5 | 0.9158 | 0.00867 | -0.0406 | 105.6286
7 | 0.9515 | 0.00918 | -0.0359 | 103.6492
7.5 | 0.9919 | 0.00953 | -0.0322 | 104.0818
8 | 1.0318 | 0.00991 | -0.0284 | 104.1171
8.5 | 1.072 | 0.0103 | -0.0248 | 104.0777
9 | 1.1099 | 0.01076 | -0.0208 | 103.1506
9.5 | 1.1497 | 0.01121 | -0.0172 | 102.5602
10 | 1.1882 | 0.01174 | -0.0136 | 101.2095
11.5 | 1.4411 | 0.01356 | -0.0332 | 106.2758
12 | 1.4908 | 0.0146 | -0.0325 | 102.1096
12.5 | 1.5304 | 0.01583 | -0.0301 | 96.6772
13 | 1.5746 | 0.01712 | -0.0288 | 91.9743
13.5 | 1.613 | 0.01863 | -0.0268 | 86.5808
14 | 1.6496 | 0.02045 | -0.0249 | 80.665
14.5 | 1.6813 | 0.02261 | -0.0228 | 74.3609
15 | 1.6999 | 0.02508 | -0.0189 | 67.7791
15.5 | 1.7163 | 0.02777 | -0.015 | 61.8041
16 | 1.7222 | 0.03143 | -0.0111 | 54.7948
16.5 | 1.7347 | 0.0349 | -0.0081 | 49.7049
17 | 1.7385 | 0.03933 | -0.0054 | 44.2029
17.5 | 1.7443 | 0.04388 | -0.0034 | 39.7516
18 | 1.7404 | 0.04948 | -0.0017 | 35.1738
18.5 | 1.7355 | 0.05541 | -0.0004 | 31.3211
19 | 1.726 | 0.062 | 0.0003 | 27.8387
19.5 | 1.7104 | 0.06955 | 0.0002 | 24.5924
20 | 1.6977 | 0.07704 | -0.0003 | 22.0366

## 119. Re 12M Mach 0.50 (1)
BIGFOIL.COM POLAR EXPORT
usa28
USA 28 |  |  |  | Cl Max: | 1.556 | at alpha= | 8.5 | deg
JavaFoil+Calcfoil stall+Eppler ext transition |  |  |  | L/D Max: | 179.651 | at alpha= | 4 | deg
Re: | 12000000 |  |  | Cd Min: | 0.00491 | at alpha= | 0.5 | deg
Mach: | 0.5 |  |  | Cl=0 at alpha= | -3.8897 | deg
|  |  |  | @ Cl=0.1, Cd= | 0.0056387
|  |  |  | @ Cl=0.4, Cd= | 0.0057164
|  |  |  | @ Cl=0.6, Cd= | 0.0049747
alpha (deg) | Cl | Cd | Cm | Cl/Cd
-20 | -0.91 | 0.12905 | -0.048 | -7.049
-19.5 | -0.883 | 0.12164 | -0.049 | -7.26
-19 | -0.849 | 0.1266 | -0.048 | -6.709
-18.5 | -0.82 | 0.12279 | -0.048 | -6.681
-18 | -0.791 | 0.12058 | -0.048 | -6.558
-17.5 | -0.767 | 0.10868 | -0.05 | -7.054
-17 | -0.737 | 0.11907 | -0.05 | -6.186
-16.5 | -0.711 | 0.11225 | -0.051 | -6.329
-16 | -0.683 | 0.10579 | -0.051 | -6.452
-15.5 | -0.654 | 0.1022 | -0.052 | -6.4
-15 | -0.628 | 0.09353 | -0.053 | -6.711
-14.5 | -0.599 | 0.08888 | -0.053 | -6.74
-14 | -0.564 | 0.0913 | -0.049 | -6.176
-13.5 | -0.535 | 0.08995 | -0.048 | -5.945
-13 | -0.506 | 0.08659 | -0.046 | -5.841
-12.5 | -0.478 | 0.09483 | -0.046 | -5.041
-12 | -0.451 | 0.08301 | -0.047 | -5.433
-11.5 | -0.423 | 0.07887 | -0.048 | -5.366
-11 | -0.396 | 0.07345 | -0.049 | -5.39
-10.5 | -0.378 | 0.05514 | -0.062 | -6.863
-10 | -0.368 | 0.03394 | -0.075 | -10.831
-9.5 | -0.34 | 0.0292 | -0.077 | -11.651
-9 | -0.479 | 0.02363 | -0.08 | -20.285
-8.5 | -0.527 | 0.00767 | -0.094 | -68.715
-8 | -0.495 | 0.00763 | -0.095 | -64.836
-7.5 | -0.45 | 0.00708 | -0.096 | -63.613
-7 | -0.397 | 0.00665 | -0.097 | -59.727
-6.5 | -0.34 | 0.00676 | -0.099 | -50.227
-6 | -0.278 | 0.00657 | -0.1 | -42.364
-5.5 | -0.215 | 0.00583 | -0.101 | -36.789
-5 | -0.149 | 0.00561 | -0.102 | -26.586
-4.5 | -0.082 | 0.0055 | -0.103 | -14.995
-4 | -0.015 | 0.00619 | -0.105 | -2.413
-3.5 | 0.053 | 0.00523 | -0.106 | 10.16
-3 | 0.122 | 0.00583 | -0.107 | 20.848
-2.5 | 0.19 | 0.00561 | -0.108 | 33.939
-2 | 0.259 | 0.00565 | -0.11 | 45.903
-1.5 | 0.328 | 0.00567 | -0.111 | 57.766
-1 | 0.396 | 0.00571 | -0.112 | 69.427
-0.5 | 0.465 | 0.00582 | -0.113 | 79.776
0 | 0.537 | 0.00579 | -0.114 | 92.654
0.5 | 0.605 | 0.00491 | -0.116 | 123.171
1 | 0.674 | 0.00625 | -0.117 | 107.786
1.5 | 0.742 | 0.00605 | -0.118 | 122.673
2 | 0.811 | 0.00527 | -0.119 | 153.727
2.5 | 0.879 | 0.0067 | -0.12 | 131.199
3 | 0.947 | 0.00691 | -0.121 | 137.102
3.5 | 1.015 | 0.00715 | -0.123 | 141.978
4 | 1.082 | 0.00602 | -0.124 | 179.651
4.5 | 1.147 | 0.00831 | -0.125 | 138.115
5 | 1.211 | 0.01062 | -0.126 | 114.008
5.5 | 1.273 | 0.01103 | -0.127 | 115.413
6 | 1.333 | 0.00931 | -0.128 | 143.16
6.5 | 1.39 | 0.01221 | -0.13 | 113.887
7 | 1.443 | 0.01307 | -0.131 | 110.402
7.5 | 1.492 | 0.01362 | -0.132 | 109.562
8 | 1.534 | 0.01166 | -0.133 | 131.547
8.5 | 1.556 | 0.01295 | -0.134 | 120.201
9 | 1.532 | 0.01332 | -0.135 | 114.981
9.5 | 1.416 | 0.01565 | -0.136 | 90.473
10 | 0.882 | 0.03193 | -0.126 | 27.626
10.5 | 0.809 | 0.07022 | -0.09 | 11.527
11 | 0.986 | 0.024 | -0.135 | 41.073
11.5 | 1.009 | 0.02648 | -0.134 | 38.093
12 | 1.031 | 0.03008 | -0.134 | 34.283
12.5 | 1.053 | 0.03459 | -0.133 | 30.45
13 | 1.061 | 0.04354 | -0.13 | 24.355
13.5 | 1.074 | 0.05219 | -0.128 | 20.579

## 120. Re 12M Mach 0.50 (2)
BIGFOIL.COM POLAR EXPORT
usa28
USA 28 |  |  |  | Cl Max: | 1.3691 | at alpha= | 11.5 | deg
XFOIL ncrit=9 |  |  |  | L/D Max: | 139.559 | at alpha= | 4 | deg
Re: | 12000000 |  |  | Cd Min: | 0.13863 | at alpha= | 16.5 | deg
Mach: | 0.5 |  |  | Cl=0 at alpha= | -3.2149 | deg
|  |  |  | @ Cl=0.1, Cd= | 0.0060029
|  |  |  | @ Cl=0.4, Cd= | 0.0056561
|  |  |  | @ Cl=0.6, Cd= | 0.0056791
alpha (deg) | Cl | Cd | Cm | Cl/Cd
-9 | -0.7205 | 0.01003 | -0.1481 | -71.8345
-8.5 | -0.6693 | 0.00885 | -0.1398 | -75.6271
-8 | -0.6031 | 0.00835 | -0.1344 | -72.2275
-7.5 | -0.5382 | 0.00788 | -0.1295 | -68.2995
-7 | -0.4721 | 0.00752 | -0.1254 | -62.7793
-6.5 | -0.4066 | 0.00722 | -0.1217 | -56.3158
-6 | -0.3415 | 0.00692 | -0.1185 | -49.3497
-5.5 | -0.2779 | 0.00663 | -0.1153 | -41.9155
-5 | -0.2145 | 0.0064 | -0.1125 | -33.5156
-4 | -0.0921 | 0.00605 | -0.1068 | -15.2231
-3.5 | -0.0321 | 0.00587 | -0.1041 | -5.4685
-3 | 0.0242 | 0.00604 | -0.1011 | 4.0066
-2.5 | 0.0769 | 0.00609 | -0.0974 | 12.6273
-1.5 | 0.1857 | 0.00568 | -0.0909 | 32.6937
-1 | 0.2451 | 0.00567 | -0.0889 | 43.2275
-0.5 | 0.3048 | 0.00566 | -0.0869 | 53.8516
0 | 0.3634 | 0.00565 | -0.0848 | 64.3186
0.5 | 0.4235 | 0.00566 | -0.083 | 74.8233
1 | 0.4829 | 0.00566 | -0.0811 | 85.318
2 | 0.5955 | 0.00568 | -0.076 | 104.8415
2.5 | 0.6487 | 0.00567 | -0.0727 | 114.4092
3 | 0.7064 | 0.00568 | -0.0703 | 124.3662
3.5 | 0.7634 | 0.00579 | -0.0677 | 131.848
4 | 0.822 | 0.00589 | -0.0653 | 139.5586
5.5 | 0.9207 | 0.00777 | -0.0427 | 118.4942
6.5 | 0.9598 | 0.01001 | -0.0235 | 95.8841
7 | 1.0001 | 0.01074 | -0.0178 | 93.1192
7.5 | 1.0463 | 0.01139 | -0.0131 | 91.8613
8 | 1.0934 | 0.01214 | -0.0086 | 90.0659
8.5 | 1.1388 | 0.01311 | -0.0041 | 86.865
9 | 1.187 | 0.01416 | -0.0002 | 83.8277
9.5 | 1.2351 | 0.01547 | 0.0035 | 79.8384
10 | 1.281 | 0.01716 | 0.0071 | 74.6503
10.5 | 1.3241 | 0.01941 | 0.0104 | 68.2174
11 | 1.3631 | 0.023 | 0.0119 | 59.2652
11.5 | 1.3691 | 0.02877 | 0.0144 | 47.5878
12 | 1.3677 | 0.03775 | 0.0102 | 36.2305
13.5 | 1.274 | 0.0639 | 0.0151 | 19.9374
14 | 1.2454 | 0.07468 | 0.0121 | 16.6765
14.5 | 1.2096 | 0.08669 | 0.0078 | 13.9532
15 | 1.1825 | 0.09845 | 0.0027 | 12.0112
15.5 | 1.1511 | 0.11147 | -0.0038 | 10.3265
16 | 1.1208 | 0.12517 | -0.0114 | 8.9542
16.5 | 1.0955 | 0.13863 | -0.0191 | 7.9023

## 121. Re 14M Mach 0.00 (1)
BIGFOIL.COM POLAR EXPORT
usa28
USA 28 |  |  |  | Cl Max: | 1.643 | at alpha= | 13 | deg
JavaFoil+Calcfoil stall+Eppler ext transition |  |  |  | L/D Max: | 164.531 | at alpha= | 4 | deg
Re: | 14000000 |  |  | Cd Min: | 0.00478 | at alpha= | -1.5 | deg
Mach: | 0 |  |  | Cl=0 at alpha= | -3.8898 | deg
|  |  |  | @ Cl=0.1, Cd= | 0.004874
|  |  |  | @ Cl=0.4, Cd= | 0.005448
|  |  |  | @ Cl=0.6, Cd= | 0.0056307
alpha (deg) | Cl | Cd | Cm | Cl/Cd
-20 | -0.764 | 0.14511 | -0.037 | -5.264
-19.5 | -0.784 | 0.13381 | -0.039 | -5.856
-19 | -0.8 | 0.12526 | -0.04 | -6.389
-18.5 | -0.817 | 0.11498 | -0.042 | -7.106
-18 | -0.832 | 0.10655 | -0.044 | -7.813
-17.5 | -0.85 | 0.09245 | -0.046 | -9.191
-17 | -0.868 | 0.07816 | -0.049 | -11.102
-16.5 | -0.876 | 0.07063 | -0.051 | -12.409
-16 | -0.887 | 0.05951 | -0.054 | -14.908
-15.5 | -0.894 | 0.04901 | -0.056 | -18.25
-15 | -0.896 | 0.04174 | -0.058 | -21.464
-14.5 | -0.888 | 0.03877 | -0.059 | -22.902
-14 | -0.881 | 0.03361 | -0.061 | -26.202
-13.5 | -0.893 | 0.0207 | -0.066 | -43.149
-13 | -0.893 | 0.01431 | -0.069 | -62.365
-12.5 | -0.888 | 0.0105 | -0.073 | -84.61
-12 | -0.85 | 0.00987 | -0.074 | -86.05
-11.5 | -0.809 | 0.00908 | -0.075 | -89.072
-11 | -0.766 | 0.0086 | -0.076 | -89
-10.5 | -0.721 | 0.00706 | -0.077 | -102.054
-10 | -0.674 | 0.00673 | -0.078 | -100.095
-9.5 | -0.625 | 0.00647 | -0.079 | -96.577
-9 | -0.575 | 0.00609 | -0.08 | -94.389
-8.5 | -0.523 | 0.00629 | -0.081 | -83.169
-8 | -0.47 | 0.00615 | -0.082 | -76.405
-7.5 | -0.415 | 0.00565 | -0.083 | -73.549
-7 | -0.36 | 0.00621 | -0.084 | -57.916
-6.5 | -0.304 | 0.00607 | -0.085 | -49.996
-6 | -0.247 | 0.00565 | -0.087 | -43.633
-5.5 | -0.189 | 0.00591 | -0.088 | -31.959
-5 | -0.131 | 0.00587 | -0.089 | -22.255
-4.5 | -0.072 | 0.00592 | -0.09 | -12.157
-4 | -0.013 | 0.00614 | -0.091 | -2.121
-3.5 | 0.046 | 0.00563 | -0.092 | 8.206
-3 | 0.106 | 0.00479 | -0.093 | 22.063
-2.5 | 0.165 | 0.00531 | -0.094 | 31.111
-2 | 0.225 | 0.00532 | -0.095 | 42.286
-1.5 | 0.284 | 0.00478 | -0.096 | 59.487
-1 | 0.344 | 0.00541 | -0.097 | 63.56
-0.5 | 0.403 | 0.00545 | -0.098 | 73.971
0 | 0.465 | 0.00549 | -0.099 | 84.782
0.5 | 0.525 | 0.00574 | -0.1 | 91.436
1 | 0.584 | 0.00586 | -0.101 | 99.653
1.5 | 0.644 | 0.005 | -0.102 | 128.804
2 | 0.703 | 0.00588 | -0.103 | 119.643
2.5 | 0.762 | 0.00522 | -0.104 | 146.133
3 | 0.822 | 0.00616 | -0.105 | 133.369
3.5 | 0.881 | 0.00541 | -0.106 | 162.678
4 | 0.939 | 0.00571 | -0.107 | 164.531
4.5 | 0.997 | 0.00617 | -0.108 | 161.661
5 | 1.054 | 0.0086 | -0.109 | 122.534
5.5 | 1.111 | 0.00893 | -0.11 | 124.404
6 | 1.167 | 0.00788 | -0.111 | 148.094
6.5 | 1.222 | 0.00813 | -0.112 | 150.222
7 | 1.276 | 0.00997 | -0.113 | 127.984
7.5 | 1.329 | 0.00901 | -0.114 | 147.537
8 | 1.38 | 0.00911 | -0.115 | 151.602
8.5 | 1.428 | 0.00942 | -0.116 | 151.659
9 | 1.471 | 0.00973 | -0.117 | 151.147
9.5 | 1.509 | 0.01023 | -0.118 | 147.603
10 | 1.544 | 0.01065 | -0.119 | 144.958
10.5 | 1.573 | 0.01132 | -0.12 | 139.029
11 | 1.598 | 0.01172 | -0.121 | 136.327
11.5 | 1.618 | 0.01235 | -0.122 | 130.953
12 | 1.632 | 0.01264 | -0.122 | 129.061
12.5 | 1.64 | 0.01325 | -0.123 | 123.755
13 | 1.643 | 0.01383 | -0.124 | 118.809
13.5 | 1.64 | 0.01462 | -0.125 | 112.229
14 | 1.632 | 0.01534 | -0.126 | 106.434
14.5 | 1.619 | 0.01633 | -0.127 | 99.152
15 | 1.561 | 0.02183 | -0.124 | 71.497
15.5 | 1.53 | 0.0237 | -0.124 | 64.554
16 | 1.494 | 0.02603 | -0.124 | 57.405
16.5 | 1.457 | 0.02858 | -0.124 | 50.987
17 | 1.418 | 0.03132 | -0.124 | 45.271
17.5 | 1.374 | 0.03467 | -0.124 | 39.636
18 | 1.332 | 0.03804 | -0.124 | 35.004

## 122. Re 14M Mach 0.00 (2)
BIGFOIL.COM POLAR EXPORT
usa28
USA 28 |  |  |  | Cl Max: | 1.2092 | at alpha= | 10.5 | deg
XFOIL ncrit=9 |  |  |  | L/D Max: | 132.167 | at alpha= | 4 | deg
Re: | 14000000 |  |  | Cd Min: | 0.04014 | at alpha= | -20 | deg
Mach: | 0 |  |  | Cl=0 at alpha= | -3.6004 | deg
|  |  |  | @ Cl=0.1, Cd= | 0.0053623
|  |  |  | @ Cl=0.4, Cd= | 0.0053975
|  |  |  | @ Cl=0.6, Cd= | 0.0052353
alpha (deg) | Cl | Cd | Cm | Cl/Cd
-20 | -1.3449 | 0.04014 | -0.1259 | -33.5052
-19.5 | -1.3964 | 0.02403 | -0.1421 | -58.1107
-19 | -1.4406 | 0.02067 | -0.1322 | -69.6952
-18.5 | -1.4298 | 0.01897 | -0.1276 | -75.3716
-18 | -1.4044 | 0.01767 | -0.1245 | -79.4793
-17.5 | -1.3745 | 0.01655 | -0.1216 | -83.0514
-17 | -1.333 | 0.01546 | -0.1205 | -86.2225
-16.5 | -1.2895 | 0.01447 | -0.1196 | -89.1154
-16 | -1.2468 | 0.01339 | -0.1185 | -93.1143
-15.5 | -1.2058 | 0.01253 | -0.1166 | -96.233
-15 | -1.1652 | 0.01184 | -0.1143 | -98.4122
-14.5 | -1.1213 | 0.01121 | -0.1125 | -100.0268
-13.5 | -1.0126 | 0.00984 | -0.1134 | -102.9065
-13 | -0.969 | 0.00965 | -0.1113 | -100.4145
-12.5 | -0.9149 | 0.00922 | -0.1114 | -99.2299
-12 | -0.8583 | 0.00873 | -0.1121 | -98.3162
-11.5 | -0.8093 | 0.00835 | -0.1109 | -96.9222
-11 | -0.7613 | 0.00796 | -0.1095 | -95.6407
-10.5 | -0.7119 | 0.00766 | -0.1083 | -92.9373
-10 | -0.6628 | 0.00736 | -0.1069 | -90.0543
-9.5 | -0.6126 | 0.00719 | -0.1058 | -85.2017
-9 | -0.5635 | 0.0071 | -0.1044 | -79.3662
-8.5 | -0.514 | 0.00692 | -0.103 | -74.2775
-8 | -0.4628 | 0.00675 | -0.102 | -68.563
-7.5 | -0.4106 | 0.0066 | -0.1012 | -62.2121
-7 | -0.3581 | 0.00645 | -0.1004 | -55.5194
-6.5 | -0.306 | 0.00626 | -0.0995 | -48.8818
-6 | -0.2537 | 0.0061 | -0.0986 | -41.5902
-5.5 | -0.2004 | 0.00595 | -0.098 | -33.6807
-5 | -0.1473 | 0.00584 | -0.0972 | -25.2226
-4.5 | -0.0946 | 0.00568 | -0.0964 | -16.6549
-4 | -0.0418 | 0.00555 | -0.0956 | -7.5315
-3.5 | 0.0105 | 0.00542 | -0.0947 | 1.9373
-3 | 0.0623 | 0.00532 | -0.0937 | 11.7105
-2.5 | 0.1069 | 0.00537 | -0.0912 | 19.9069
-2 | 0.152 | 0.00538 | -0.0889 | 28.2528
-1.5 | 0.2042 | 0.0054 | -0.0879 | 37.8148
-1 | 0.257 | 0.0054 | -0.0871 | 47.5926
-0.5 | 0.3088 | 0.0054 | -0.0861 | 57.1852
0 | 0.3617 | 0.00539 | -0.0853 | 67.1058
0.5 | 0.4128 | 0.0054 | -0.0842 | 76.4444
1 | 0.4638 | 0.00538 | -0.083 | 86.2082
1.5 | 0.5121 | 0.00529 | -0.0813 | 96.8053
2 | 0.5623 | 0.00522 | -0.0799 | 107.7203
2.5 | 0.6117 | 0.00524 | -0.0784 | 116.7366
3 | 0.659 | 0.00526 | -0.0764 | 125.2852
3.5 | 0.704 | 0.00536 | -0.074 | 131.3433
4 | 0.7441 | 0.00563 | -0.0705 | 132.167
4.5 | 0.7736 | 0.00624 | -0.0649 | 123.9744
5 | 0.8098 | 0.00667 | -0.0607 | 121.4093
5.5 | 0.8457 | 0.00711 | -0.0565 | 118.9451
6 | 0.8746 | 0.00772 | -0.0508 | 113.2902
6.5 | 0.9061 | 0.00829 | -0.0458 | 109.3004
7 | 0.9436 | 0.0087 | -0.0421 | 108.4598
7.5 | 0.9819 | 0.00899 | -0.0386 | 109.2214
8 | 1.0216 | 0.0093 | -0.0354 | 109.8495
8.5 | 1.0611 | 0.00961 | -0.0324 | 110.4162
9 | 1.098 | 0.00997 | -0.0288 | 110.1304
9.5 | 1.1363 | 0.01032 | -0.0256 | 110.1066
10 | 1.1734 | 0.0107 | -0.0223 | 109.6636
10.5 | 1.2092 | 0.01115 | -0.0189 | 108.4484

## 123. Re 14M Mach 0.10 (1)
BIGFOIL.COM POLAR EXPORT
usa28
USA 28 |  |  |  | Cl Max: | 1.635 | at alpha= | 12.5 | deg
JavaFoil+Calcfoil stall+Eppler ext transition |  |  |  | L/D Max: | 163.292 | at alpha= | 3.5 | deg
Re: | 14000000 |  |  | Cd Min: | 0.00479 | at alpha= | -3 | deg
Mach: | 0.1 |  |  | Cl=0 at alpha= | -3.8898 | deg
|  |  |  | @ Cl=0.1, Cd= | 0.00487
|  |  |  | @ Cl=0.4, Cd= | 0.0055217
|  |  |  | @ Cl=0.6, Cd= | 0.005695
alpha (deg) | Cl | Cd | Cm | Cl/Cd
-17.5 | -0.819 | 0.09926 | -0.045 | -8.254
-17 | -0.837 | 0.08682 | -0.048 | -9.643
-16.5 | -0.85 | 0.0778 | -0.05 | -10.928
-16 | -0.87 | 0.06171 | -0.054 | -14.093
-15.5 | -0.881 | 0.05019 | -0.056 | -17.552
-15 | -0.882 | 0.0441 | -0.058 | -20.007
-14.5 | -0.877 | 0.04095 | -0.059 | -21.406
-14 | -0.872 | 0.03532 | -0.061 | -24.69
-13.5 | -0.86 | 0.03103 | -0.063 | -27.72
-13 | -0.884 | 0.01584 | -0.069 | -55.79
-12.5 | -0.886 | 0.01066 | -0.073 | -83.148
-12 | -0.849 | 0.01003 | -0.074 | -84.661
-11.5 | -0.809 | 0.00922 | -0.075 | -87.749
-11 | -0.766 | 0.00875 | -0.076 | -87.63
-10.5 | -0.722 | 0.00713 | -0.077 | -101.331
-10 | -0.675 | 0.00679 | -0.078 | -99.394
-9.5 | -0.627 | 0.00686 | -0.08 | -91.296
-9 | -0.576 | 0.00616 | -0.081 | -93.64
-8.5 | -0.525 | 0.00638 | -0.082 | -82.214
-8 | -0.471 | 0.0062 | -0.083 | -76.02
-7.5 | -0.417 | 0.00572 | -0.084 | -72.891
-7 | -0.361 | 0.00626 | -0.085 | -57.734
-6.5 | -0.305 | 0.00618 | -0.086 | -49.344
-6 | -0.248 | 0.00561 | -0.087 | -44.181
-5.5 | -0.19 | 0.006 | -0.088 | -31.644
-5 | -0.131 | 0.00592 | -0.089 | -22.161
-4.5 | -0.072 | 0.00586 | -0.09 | -12.353
-4 | -0.013 | 0.0062 | -0.091 | -2.111
-3.5 | 0.046 | 0.00559 | -0.092 | 8.308
-3 | 0.106 | 0.00479 | -0.093 | 22.182
-2.5 | 0.166 | 0.00537 | -0.094 | 30.941
-2 | 0.226 | 0.00532 | -0.095 | 42.498
-1.5 | 0.286 | 0.00483 | -0.096 | 59.138
-1 | 0.345 | 0.00543 | -0.098 | 63.574
-0.5 | 0.405 | 0.00553 | -0.099 | 73.292
0 | 0.467 | 0.00543 | -0.1 | 86.129
0.5 | 0.527 | 0.0057 | -0.101 | 92.469
1 | 0.587 | 0.00589 | -0.102 | 99.72
1.5 | 0.647 | 0.00499 | -0.103 | 129.541
2 | 0.707 | 0.00589 | -0.104 | 119.979
2.5 | 0.766 | 0.00519 | -0.105 | 147.659
3 | 0.826 | 0.00622 | -0.106 | 132.796
3.5 | 0.885 | 0.00542 | -0.107 | 163.292
4 | 0.944 | 0.00579 | -0.108 | 163.027
4.5 | 1.002 | 0.00614 | -0.109 | 163.248
5 | 1.06 | 0.00864 | -0.11 | 122.652
5.5 | 1.116 | 0.00894 | -0.111 | 124.845
6 | 1.172 | 0.00791 | -0.112 | 148.288
6.5 | 1.227 | 0.00813 | -0.113 | 150.888
7 | 1.282 | 0.01001 | -0.114 | 128.079
7.5 | 1.335 | 0.00908 | -0.115 | 146.92
8 | 1.386 | 0.00913 | -0.116 | 151.889
8.5 | 1.434 | 0.00951 | -0.117 | 150.869
9 | 1.476 | 0.00985 | -0.118 | 149.915
9.5 | 1.514 | 0.01033 | -0.119 | 146.608
10 | 1.548 | 0.01098 | -0.12 | 140.993
10.5 | 1.576 | 0.01144 | -0.121 | 137.757
11 | 1.599 | 0.01186 | -0.122 | 134.878
11.5 | 1.617 | 0.01257 | -0.122 | 128.619
12 | 1.629 | 0.01283 | -0.123 | 126.944
12.5 | 1.635 | 0.01332 | -0.124 | 122.67
13 | 1.634 | 0.01406 | -0.125 | 116.203
13.5 | 1.628 | 0.01483 | -0.126 | 109.741
14 | 1.616 | 0.01567 | -0.126 | 103.091
14.5 | 1.565 | 0.02033 | -0.124 | 76.989
15 | 1.531 | 0.02261 | -0.124 | 67.702
15.5 | 1.495 | 0.02483 | -0.124 | 60.211
16 | 1.455 | 0.02733 | -0.124 | 53.223
16.5 | 1.412 | 0.03001 | -0.124 | 47.049
17 | 1.366 | 0.03346 | -0.124 | 40.831
17.5 | 1.317 | 0.0374 | -0.124 | 35.214

## 124. Re 14M Mach 0.10 (2)
BIGFOIL.COM POLAR EXPORT
usa28
USA 28 |  |  |  | Cl Max: | 1.8247 | at alpha= | 20 | deg
XFOIL ncrit=9 |  |  |  | L/D Max: | 133.393 | at alpha= | 4 | deg
Re: | 14000000 |  |  | Cd Min: | 0.05788 | at alpha= | -20 | deg
Mach: | 0.1 |  |  | Cl=0 at alpha= | -3.5916 | deg
|  |  |  | @ Cl=0.1, Cd= | 0.0054249
|  |  |  | @ Cl=0.4, Cd= | 0.0053973
|  |  |  | @ Cl=0.6, Cd= | 0.0052374
alpha (deg) | Cl | Cd | Cm | Cl/Cd
-20 | -1.2072 | 0.05788 | -0.1176 | -20.8569
-19.5 | -1.3018 | 0.04167 | -0.1281 | -31.2407
-19 | -1.3736 | 0.02332 | -0.1462 | -58.9022
-18.5 | -1.4177 | 0.02068 | -0.1343 | -68.5542
-18 | -1.4 | 0.0189 | -0.1308 | -74.0741
-17.5 | -1.3759 | 0.01739 | -0.1273 | -79.1202
-17 | -1.3427 | 0.01623 | -0.1245 | -82.7295
-16.5 | -1.2987 | 0.01511 | -0.1235 | -85.9497
-16 | -1.2547 | 0.01405 | -0.1223 | -89.3025
-15.5 | -1.2124 | 0.01306 | -0.1205 | -92.8331
-15 | -1.1737 | 0.01223 | -0.1177 | -95.9689
-14.5 | -1.1311 | 0.01149 | -0.1154 | -98.4421
-14 | -1.0805 | 0.01083 | -0.1146 | -99.7692
-13.5 | -1.0213 | 0.01006 | -0.1158 | -101.5209
-13 | -0.9781 | 0.00983 | -0.1133 | -99.5015
-12.5 | -0.9243 | 0.0094 | -0.1131 | -98.3298
-12 | -0.866 | 0.00888 | -0.1139 | -97.5225
-11.5 | -0.8164 | 0.00848 | -0.1125 | -96.2736
-11 | -0.7682 | 0.00805 | -0.1109 | -95.4286
-10.5 | -0.7181 | 0.00775 | -0.1096 | -92.6581
-10 | -0.6688 | 0.00742 | -0.1081 | -90.1348
-9.5 | -0.6182 | 0.00724 | -0.1069 | -85.3867
-8.5 | -0.5185 | 0.00696 | -0.104 | -74.4971
-8 | -0.4669 | 0.00678 | -0.1029 | -68.8643
-7.5 | -0.4144 | 0.00663 | -0.1019 | -62.5038
-7 | -0.3614 | 0.00647 | -0.1011 | -55.8578
-6.5 | -0.3089 | 0.00629 | -0.1001 | -49.1097
-6 | -0.2562 | 0.00611 | -0.0992 | -41.9313
-5.5 | -0.2026 | 0.00596 | -0.0985 | -33.9933
-5 | -0.1491 | 0.00585 | -0.0977 | -25.4872
-4.5 | -0.096 | 0.00569 | -0.0969 | -16.8717
-4 | -0.0428 | 0.00557 | -0.0961 | -7.684
-3.5 | 0.0096 | 0.00542 | -0.0951 | 1.7712
-3 | 0.0618 | 0.00533 | -0.0941 | 11.5947
-2.5 | 0.1061 | 0.00544 | -0.0914 | 19.5037
-2 | 0.1518 | 0.00539 | -0.0891 | 28.1633
-1.5 | 0.2043 | 0.00541 | -0.0882 | 37.7634
-1 | 0.2573 | 0.00541 | -0.0873 | 47.5601
-0.5 | 0.3095 | 0.0054 | -0.0863 | 57.3148
0 | 0.3626 | 0.00539 | -0.0855 | 67.2727
0.5 | 0.414 | 0.0054 | -0.0843 | 76.6667
1 | 0.4654 | 0.00539 | -0.0831 | 86.3451
1.5 | 0.514 | 0.00531 | -0.0814 | 96.7985
2 | 0.564 | 0.00523 | -0.08 | 107.8394
2.5 | 0.6127 | 0.00524 | -0.0782 | 116.9275
3 | 0.6594 | 0.00525 | -0.076 | 125.6
3.5 | 0.7052 | 0.00536 | -0.0736 | 131.5672
4 | 0.747 | 0.0056 | -0.0704 | 133.3929
4.5 | 0.7757 | 0.00625 | -0.0646 | 124.112
5 | 0.812 | 0.00668 | -0.0603 | 121.5569
5.5 | 0.8475 | 0.00713 | -0.0559 | 118.864
6 | 0.8764 | 0.00775 | -0.0502 | 113.0839
7 | 0.9453 | 0.00874 | -0.0412 | 108.1579
7.5 | 0.9839 | 0.00904 | -0.0377 | 108.8385
8 | 1.0241 | 0.00935 | -0.0345 | 109.5294
8.5 | 1.0634 | 0.00967 | -0.0313 | 109.969
9 | 1.1006 | 0.01004 | -0.0277 | 109.6215
9.5 | 1.1397 | 0.0104 | -0.0245 | 109.5865
10 | 1.1762 | 0.01081 | -0.021 | 108.8067
10.5 | 1.213 | 0.01127 | -0.0177 | 107.6309
11.5 | 1.4294 | 0.012 | -0.0436 | 119.1167
12 | 1.471 | 0.01268 | -0.0417 | 116.0095
12.5 | 1.5123 | 0.01347 | -0.0399 | 112.2717
13.5 | 1.5968 | 0.01528 | -0.0376 | 104.5026
14 | 1.6371 | 0.01637 | -0.0364 | 100.0061
14.5 | 1.6733 | 0.01757 | -0.0348 | 95.2362
15 | 1.704 | 0.01902 | -0.0325 | 89.5899
15.5 | 1.7345 | 0.02062 | -0.0305 | 84.1174
16 | 1.75 | 0.02271 | -0.0264 | 77.0586
16.5 | 1.766 | 0.02491 | -0.0228 | 70.8952
17 | 1.7791 | 0.02749 | -0.0194 | 64.7181
17.5 | 1.7932 | 0.03013 | -0.0164 | 59.5154
18 | 1.8053 | 0.03313 | -0.0138 | 54.4914
18.5 | 1.8128 | 0.0367 | -0.0114 | 49.3951
19 | 1.8209 | 0.04041 | -0.0096 | 45.0606
19.5 | 1.8245 | 0.04473 | -0.0079 | 40.7892
20 | 1.8247 | 0.04947 | -0.0066 | 36.885

## 125. Re 14M Mach 0.25 (1)
BIGFOIL.COM POLAR EXPORT
usa28
USA 28 |  |  |  | Cl Max: | 1.6 | at alpha= | 11.5 | deg
JavaFoil+Calcfoil stall+Eppler ext transition |  |  |  | L/D Max: | 165.642 | at alpha= | 4 | deg
Re: | 14000000 |  |  | Cd Min: | 0.00478 | at alpha= | -3 | deg
Mach: | 0.25 |  |  | Cl=0 at alpha= | -3.8934 | deg
|  |  |  | @ Cl=0.1, Cd= | 0.0049143
|  |  |  | @ Cl=0.4, Cd= | 0.0054621
|  |  |  | @ Cl=0.6, Cd= | 0.0056684
alpha (deg) | Cl | Cd | Cm | Cl/Cd
-17 | -0.623 | 0.1273 | -0.037 | -4.894
-16.5 | -0.661 | 0.11667 | -0.039 | -5.663
-16 | -0.7 | 0.10079 | -0.045 | -6.946
-15.5 | -0.728 | 0.09029 | -0.047 | -8.066
-15 | -0.762 | 0.07222 | -0.052 | -10.548
-14.5 | -0.799 | 0.04975 | -0.059 | -16.054
-14 | -0.807 | 0.04546 | -0.06 | -17.762
-13.5 | -0.809 | 0.0409 | -0.061 | -19.768
-13 | -0.807 | 0.0361 | -0.063 | -22.343
-12.5 | -0.793 | 0.02932 | -0.066 | -27.039
-12 | -0.816 | 0.01337 | -0.074 | -60.984
-11.5 | -0.804 | 0.01018 | -0.077 | -78.978
-11 | -0.767 | 0.00827 | -0.078 | -92.761
-10.5 | -0.726 | 0.00755 | -0.08 | -96.104
-10 | -0.682 | 0.00714 | -0.081 | -95.446
-9.5 | -0.635 | 0.0067 | -0.082 | -94.708
-9 | -0.585 | 0.00684 | -0.083 | -85.58
-8.5 | -0.534 | 0.00655 | -0.084 | -81.495
-8 | -0.481 | 0.00638 | -0.085 | -75.284
-7.5 | -0.426 | 0.0058 | -0.086 | -73.396
-7 | -0.37 | 0.00635 | -0.087 | -58.179
-6.5 | -0.312 | 0.00627 | -0.088 | -49.823
-6 | -0.254 | 0.00566 | -0.089 | -44.825
-5.5 | -0.195 | 0.00553 | -0.09 | -35.174
-5 | -0.135 | 0.00595 | -0.092 | -22.637
-4.5 | -0.074 | 0.00598 | -0.093 | -12.415
-4 | -0.013 | 0.00577 | -0.094 | -2.33
-3.5 | 0.048 | 0.00569 | -0.095 | 8.389
-3 | 0.109 | 0.00478 | -0.096 | 22.81
-2.5 | 0.171 | 0.00536 | -0.097 | 31.835
-2 | 0.232 | 0.00541 | -0.098 | 42.911
-1.5 | 0.294 | 0.0048 | -0.099 | 61.128
-1 | 0.355 | 0.00544 | -0.1 | 65.298
-0.5 | 0.416 | 0.00547 | -0.101 | 76.102
0 | 0.48 | 0.00546 | -0.102 | 87.974
0.5 | 0.542 | 0.00583 | -0.103 | 92.998
1 | 0.603 | 0.00566 | -0.105 | 106.571
1.5 | 0.665 | 0.00503 | -0.106 | 132.191
2 | 0.726 | 0.00597 | -0.107 | 121.566
2.5 | 0.787 | 0.00523 | -0.108 | 150.414
3 | 0.848 | 0.00628 | -0.109 | 135.099
3.5 | 0.909 | 0.00649 | -0.11 | 140.165
4 | 0.97 | 0.00585 | -0.111 | 165.642
4.5 | 1.029 | 0.00628 | -0.112 | 163.896
5 | 1.088 | 0.00753 | -0.113 | 144.47
5.5 | 1.146 | 0.00782 | -0.114 | 146.476
6 | 1.203 | 0.00962 | -0.115 | 125.068
6.5 | 1.259 | 0.00996 | -0.116 | 126.41
7 | 1.314 | 0.01044 | -0.117 | 125.889
7.5 | 1.367 | 0.00912 | -0.118 | 149.865
8 | 1.419 | 0.00952 | -0.119 | 149.063
8.5 | 1.466 | 0.00988 | -0.12 | 148.364
9 | 1.505 | 0.0103 | -0.121 | 146.044
9.5 | 1.538 | 0.01089 | -0.122 | 141.305
10 | 1.566 | 0.01144 | -0.123 | 136.849
10.5 | 1.585 | 0.01469 | -0.124 | 107.963
11 | 1.597 | 0.01294 | -0.125 | 123.404
11.5 | 1.6 | 0.01349 | -0.126 | 118.643
12 | 1.594 | 0.01411 | -0.126 | 112.946
12.5 | 1.578 | 0.01512 | -0.127 | 104.373
13 | 1.551 | 0.01569 | -0.128 | 98.87
13.5 | 1.483 | 0.02063 | -0.126 | 71.865
14 | 1.427 | 0.02263 | -0.126 | 63.066
14.5 | 1.362 | 0.02531 | -0.126 | 53.795
15 | 1.281 | 0.03025 | -0.125 | 42.361
15.5 | 1.203 | 0.03341 | -0.125 | 36.001
16 | 1.106 | 0.04106 | -0.122 | 26.932
16.5 | 0.998 | 0.0541 | -0.119 | 18.455

## 126. Re 14M Mach 0.25 (2)
BIGFOIL.COM POLAR EXPORT
usa28
USA 28 |  |  |  | Cl Max: | 1.7702 | at alpha= | 17.5 | deg
XFOIL ncrit=9 |  |  |  | L/D Max: | 136.942 | at alpha= | 4 | deg
Re: | 14000000 |  |  | Cd Min: | 0.10403 | at alpha= | -19.5 | deg
Mach: | 0.25 |  |  | Cl=0 at alpha= | -3.546 | deg
|  |  |  | @ Cl=0.1, Cd= | 0.0056091
|  |  |  | @ Cl=0.4, Cd= | 0.0054237
|  |  |  | @ Cl=0.6, Cd= | 0.00525
alpha (deg) | Cl | Cd | Cm | Cl/Cd
-19.5 | -0.8707 | 0.10403 | -0.0996 | -8.3697
-19 | -0.9394 | 0.08779 | -0.1108 | -10.7005
-18.5 | -1.029 | 0.07656 | -0.1096 | -13.4404
-18 | -1.0946 | 0.06311 | -0.1173 | -17.3443
-17.5 | -1.1878 | 0.04781 | -0.1269 | -24.8442
-17 | -1.2909 | 0.02948 | -0.1429 | -43.789
-16.5 | -1.299 | 0.02093 | -0.1499 | -62.064
-16 | -1.2842 | 0.01825 | -0.1459 | -70.3671
-15.5 | -1.2536 | 0.01649 | -0.1417 | -76.0218
-15 | -1.2101 | 0.01498 | -0.1389 | -80.781
-14.5 | -1.173 | 0.01385 | -0.1343 | -84.6931
-14 | -1.1312 | 0.01269 | -0.1304 | -89.1411
-13 | -1.0251 | 0.01114 | -0.1265 | -92.0197
-12.5 | -0.9742 | 0.01041 | -0.1241 | -93.5831
-12 | -0.9182 | 0.00977 | -0.1226 | -93.9816
-11.5 | -0.8579 | 0.00921 | -0.1221 | -93.1488
-11 | -0.8064 | 0.00866 | -0.1197 | -93.1178
-10.5 | -0.7543 | 0.00822 | -0.1175 | -91.764
-10 | -0.7018 | 0.00785 | -0.1154 | -89.4013
-9.5 | -0.6499 | 0.00757 | -0.1132 | -85.852
-9 | -0.5974 | 0.00742 | -0.1112 | -80.5121
-8.5 | -0.5437 | 0.00721 | -0.1094 | -75.4092
-8 | -0.4902 | 0.00696 | -0.1077 | -70.431
-7.5 | -0.4356 | 0.00677 | -0.1063 | -64.3427
-7 | -0.3802 | 0.00658 | -0.105 | -57.7812
-6.5 | -0.3252 | 0.00641 | -0.1038 | -50.7332
-6 | -0.2702 | 0.00621 | -0.1026 | -43.5105
-5.5 | -0.2149 | 0.00604 | -0.1015 | -35.5795
-5 | -0.1595 | 0.00592 | -0.1005 | -26.9426
-4.5 | -0.1042 | 0.00575 | -0.0995 | -18.1217
-4 | -0.0493 | 0.00564 | -0.0984 | -8.7411
-3.5 | 0.005 | 0.0055 | -0.0973 | 0.90909
-3 | 0.0578 | 0.0054 | -0.0959 | 10.7037
-2.5 | 0.1022 | 0.00562 | -0.0928 | 18.1851
-2 | 0.1509 | 0.00544 | -0.0906 | 27.739
-1 | 0.2589 | 0.00545 | -0.0884 | 47.5046
-0.5 | 0.3129 | 0.00542 | -0.0873 | 57.7306
0 | 0.3669 | 0.00543 | -0.0863 | 67.5691
0.5 | 0.4199 | 0.00542 | -0.085 | 77.4723
1 | 0.473 | 0.00541 | -0.0837 | 87.4307
1.5 | 0.5217 | 0.00537 | -0.0816 | 97.1508
2 | 0.5674 | 0.00525 | -0.0786 | 108.0762
2.5 | 0.6157 | 0.00525 | -0.0763 | 117.2762
3 | 0.6661 | 0.00526 | -0.0745 | 126.635
3.5 | 0.7151 | 0.00537 | -0.0723 | 133.1657
4 | 0.7614 | 0.00556 | -0.0696 | 136.9424
4.5 | 0.79 | 0.00626 | -0.0633 | 126.1981
5 | 0.8233 | 0.00675 | -0.0579 | 121.9704
5.5 | 0.8598 | 0.00719 | -0.0532 | 119.5828
6 | 0.8882 | 0.00791 | -0.0469 | 112.2882
6.5 | 0.917 | 0.00856 | -0.0407 | 107.1262
7 | 0.9554 | 0.00898 | -0.0366 | 106.392
7.5 | 0.9971 | 0.00931 | -0.0331 | 107.0999
8 | 1.0366 | 0.00967 | -0.0292 | 107.1975
8.5 | 1.077 | 0.01005 | -0.0256 | 107.1642
9 | 1.1157 | 0.01047 | -0.0217 | 106.5616
9.5 | 1.1562 | 0.0109 | -0.0182 | 106.0734
10 | 1.1935 | 0.01144 | -0.0143 | 104.3269
10.5 | 1.2316 | 0.01204 | -0.0107 | 102.2924
11 | 1.2755 | 0.01263 | -0.0085 | 100.9897
12 | 1.4873 | 0.01408 | -0.031 | 105.6321
12.5 | 1.5271 | 0.01518 | -0.0285 | 100.5995
13 | 1.5717 | 0.01638 | -0.0271 | 95.9524
13.5 | 1.6119 | 0.01782 | -0.0253 | 90.4545
14 | 1.6497 | 0.01953 | -0.0235 | 84.47
14.5 | 1.6808 | 0.02164 | -0.0211 | 77.671
15 | 1.7071 | 0.02405 | -0.0185 | 70.9813
15.5 | 1.7313 | 0.02675 | -0.0161 | 64.7215
16 | 1.7433 | 0.02989 | -0.0123 | 58.3239
16.5 | 1.757 | 0.03314 | -0.0091 | 53.0175
17 | 1.7636 | 0.03724 | -0.0062 | 47.3577
17.5 | 1.7702 | 0.04159 | -0.0039 | 42.5631
18 | 1.7684 | 0.04693 | -0.002 | 37.6817
18.5 | 1.7657 | 0.05253 | -0.0005 | 33.6132
19 | 1.7578 | 0.05887 | 0.0004 | 29.859
19.5 | 1.7439 | 0.06603 | 0.0007 | 26.4107
20 | 1.7327 | 0.07327 | 0.0004 | 23.6482

## 127. Re 14M Mach 0.50 (1)
BIGFOIL.COM POLAR EXPORT
usa28
USA 28 |  |  |  | Cl Max: | 1.556 | at alpha= | 8.5 | deg
JavaFoil+Calcfoil stall+Eppler ext transition |  |  |  | L/D Max: | 161.17 | at alpha= | 2.5 | deg
Re: | 14000000 |  |  | Cd Min: | 0.00483 | at alpha= | 0.5 | deg
Mach: | 0.5 |  |  | Cl=0 at alpha= | -3.8897 | deg
|  |  |  | @ Cl=0.1, Cd= | 0.0057206
|  |  |  | @ Cl=0.4, Cd= | 0.0056123
|  |  |  | @ Cl=0.6, Cd= | 0.004891
alpha (deg) | Cl | Cd | Cm | Cl/Cd
-20 | -0.903 | 0.14104 | -0.047 | -6.401
-19.5 | -0.874 | 0.13872 | -0.047 | -6.301
-19 | -0.847 | 0.13347 | -0.048 | -6.349
-18.5 | -0.819 | 0.12999 | -0.048 | -6.3
-18 | -0.789 | 0.12626 | -0.047 | -6.247
-17.5 | -0.758 | 0.12569 | -0.046 | -6.034
-17 | -0.737 | 0.11636 | -0.05 | -6.335
-16.5 | -0.711 | 0.111 | -0.051 | -6.403
-16 | -0.683 | 0.10411 | -0.052 | -6.563
-15.5 | -0.655 | 0.09985 | -0.052 | -6.555
-15 | -0.628 | 0.09194 | -0.053 | -6.834
-14.5 | -0.599 | 0.08947 | -0.054 | -6.698
-14 | -0.57 | 0.08543 | -0.053 | -6.669
-13.5 | -0.535 | 0.08757 | -0.048 | -6.115
-13 | -0.506 | 0.08609 | -0.047 | -5.879
-12.5 | -0.478 | 0.09392 | -0.046 | -5.09
-12 | -0.451 | 0.08191 | -0.048 | -5.51
-11.5 | -0.423 | 0.07875 | -0.048 | -5.376
-11 | -0.396 | 0.07095 | -0.049 | -5.585
-10.5 | -0.382 | 0.05131 | -0.065 | -7.444
-10 | -0.368 | 0.03324 | -0.075 | -11.073
-9.5 | -0.341 | 0.02797 | -0.077 | -12.211
-9 | -0.482 | 0.02224 | -0.081 | -21.661
-8.5 | -0.527 | 0.00809 | -0.094 | -65.101
-8 | -0.495 | 0.0074 | -0.095 | -66.901
-7.5 | -0.45 | 0.00689 | -0.096 | -65.365
-7 | -0.397 | 0.00614 | -0.097 | -64.713
-6.5 | -0.34 | 0.0067 | -0.099 | -50.699
-6 | -0.278 | 0.00594 | -0.1 | -46.884
-5.5 | -0.215 | 0.00575 | -0.101 | -37.337
-5 | -0.149 | 0.00552 | -0.102 | -27.007
-4.5 | -0.082 | 0.00541 | -0.103 | -15.259
-4 | -0.015 | 0.006 | -0.105 | -2.49
-3.5 | 0.053 | 0.00585 | -0.106 | 9.09
-3 | 0.122 | 0.00566 | -0.107 | 21.491
-2.5 | 0.19 | 0.0055 | -0.108 | 34.622
-2 | 0.259 | 0.00553 | -0.11 | 46.908
-1.5 | 0.328 | 0.00555 | -0.111 | 59.031
-1 | 0.396 | 0.00561 | -0.112 | 70.617
-0.5 | 0.465 | 0.00565 | -0.113 | 82.199
0 | 0.537 | 0.00566 | -0.114 | 94.859
0.5 | 0.605 | 0.00483 | -0.116 | 125.259
1 | 0.674 | 0.00637 | -0.117 | 105.739
1.5 | 0.742 | 0.00505 | -0.118 | 147.014
2 | 0.811 | 0.00671 | -0.119 | 120.778
2.5 | 0.879 | 0.00545 | -0.12 | 161.17
3 | 0.947 | 0.00685 | -0.121 | 138.212
3.5 | 1.015 | 0.00705 | -0.123 | 143.98
4 | 1.082 | 0.00766 | -0.124 | 141.229
4.5 | 1.147 | 0.00976 | -0.125 | 117.604
5 | 1.211 | 0.01032 | -0.126 | 117.311
5.5 | 1.273 | 0.01085 | -0.127 | 117.366
6 | 1.333 | 0.01131 | -0.128 | 117.871
6.5 | 1.39 | 0.01207 | -0.13 | 115.188
7 | 1.443 | 0.01273 | -0.131 | 113.429
7.5 | 1.492 | 0.01327 | -0.132 | 112.412
8 | 1.534 | 0.01152 | -0.133 | 133.24
8.5 | 1.556 | 0.01228 | -0.134 | 126.764
9 | 1.532 | 0.01339 | -0.135 | 114.395
9.5 | 1.416 | 0.01554 | -0.136 | 91.112
10 | 0.899 | 0.02778 | -0.129 | 32.349
10.5 | 0.852 | 0.05315 | -0.111 | 16.022
11 | 0.988 | 0.02302 | -0.135 | 42.92
11.5 | 1.011 | 0.02582 | -0.135 | 39.157
12 | 1.034 | 0.02908 | -0.134 | 35.544
12.5 | 1.055 | 0.03347 | -0.133 | 31.52
13 | 1.075 | 0.03854 | -0.132 | 27.879
13.5 | 1.079 | 0.05023 | -0.129 | 21.475

## 128. Re 14M Mach 0.50 (2)
BIGFOIL.COM POLAR EXPORT
usa28
USA 28 |  |  |  | Cl Max: | 1.3838 | at alpha= | 11.5 | deg
XFOIL ncrit=9 |  |  |  | L/D Max: | 142.929 | at alpha= | 4 | deg
Re: | 14000000 |  |  | Cd Min: | 0.13626 | at alpha= | 16.5 | deg
Mach: | 0.5 |  |  | Cl=0 at alpha= | -3.2208 | deg
|  |  |  | @ Cl=0.1, Cd= | 0.0059481
|  |  |  | @ Cl=0.4, Cd= | 0.00551
|  |  |  | @ Cl=0.6, Cd= | 0.0056195
alpha (deg) | Cl | Cd | Cm | Cl/Cd
-9 | -0.7608 | 0.0094 | -0.1533 | -80.9362
-8.5 | -0.6724 | 0.00855 | -0.1395 | -78.6433
-8 | -0.6056 | 0.00807 | -0.1342 | -75.0434
-7.5 | -0.5392 | 0.00765 | -0.1295 | -70.4837
-7 | -0.4732 | 0.0073 | -0.1254 | -64.8219
-6.5 | -0.407 | 0.00699 | -0.1218 | -58.226
-6 | -0.3413 | 0.00674 | -0.1186 | -50.638
-5.5 | -0.2771 | 0.00648 | -0.1156 | -42.7623
-5 | -0.2131 | 0.00623 | -0.1129 | -34.2055
-4.5 | -0.1505 | 0.00606 | -0.1102 | -24.835
-4 | -0.0898 | 0.0059 | -0.1074 | -15.2203
-3.5 | -0.0301 | 0.00577 | -0.1046 | -5.2166
-3 | 0.0238 | 0.00614 | -0.1012 | 3.8762
-2.5 | 0.08 | 0.00601 | -0.0981 | 13.3111
-2 | 0.1349 | 0.00584 | -0.0949 | 23.0993
-1.5 | 0.1879 | 0.00557 | -0.0914 | 33.7343
-1 | 0.2473 | 0.00553 | -0.0893 | 44.7197
-0.5 | 0.3067 | 0.00554 | -0.0873 | 55.361
0 | 0.366 | 0.00551 | -0.0854 | 66.4247
0.5 | 0.4263 | 0.00551 | -0.0836 | 77.3684
1 | 0.4851 | 0.00554 | -0.0816 | 87.5632
1.5 | 0.5436 | 0.00558 | -0.0795 | 97.4194
2 | 0.5993 | 0.00562 | -0.0768 | 106.637
2.5 | 0.6533 | 0.00558 | -0.0737 | 117.0789
3 | 0.7104 | 0.00555 | -0.0711 | 128
3.5 | 0.7661 | 0.00566 | -0.0682 | 135.3534
4 | 0.8247 | 0.00577 | -0.0658 | 142.9289
4.5 | 0.8524 | 0.00643 | -0.0572 | 132.5661
5 | 0.8924 | 0.00693 | -0.051 | 128.7734
5.5 | 0.9188 | 0.00772 | -0.0423 | 119.0155
6 | 0.9459 | 0.0086 | -0.0339 | 109.9884
6.5 | 0.9624 | 0.00983 | -0.0238 | 97.9044
7 | 1.0065 | 0.01045 | -0.0187 | 96.3158
7.5 | 1.0531 | 0.01107 | -0.014 | 95.131
8 | 1.1008 | 0.01178 | -0.0095 | 93.4465
8.5 | 1.1472 | 0.01268 | -0.005 | 90.4732
9.5 | 1.2455 | 0.01494 | 0.0027 | 83.3668
10 | 1.2924 | 0.01659 | 0.0062 | 77.9024
10.5 | 1.3388 | 0.01866 | 0.0094 | 71.7471
11 | 1.3813 | 0.02217 | 0.0106 | 62.3049
11.5 | 1.3838 | 0.02783 | 0.014 | 49.7233
12 | 1.3636 | 0.03502 | 0.0175 | 38.9377
13.5 | 1.2774 | 0.06203 | 0.0181 | 20.5933
14 | 1.2489 | 0.07278 | 0.0151 | 17.1599
14.5 | 1.2124 | 0.08483 | 0.0107 | 14.2921
15 | 1.1854 | 0.09657 | 0.0056 | 12.275
15.5 | 1.1538 | 0.10949 | -0.0008 | 10.5379
16 | 1.1233 | 0.12297 | -0.0082 | 9.1347
16.5 | 1.0983 | 0.13626 | -0.0157 | 8.0603

## 129. Re 16M Mach 0.00 (1)
BIGFOIL.COM POLAR EXPORT
usa28
USA 28 |  |  |  | Cl Max: | 1.643 | at alpha= | 13 | deg
JavaFoil+Calcfoil stall+Eppler ext transition |  |  |  | L/D Max: | 162.86 | at alpha= | 4.5 | deg
Re: | 16000000 |  |  | Cd Min: | 0.00468 | at alpha= | -3 | deg
Mach: | 0 |  |  | Cl=0 at alpha= | -3.8898 | deg
|  |  |  | @ Cl=0.1, Cd= | 0.004711
|  |  |  | @ Cl=0.4, Cd= | 0.00527
|  |  |  | @ Cl=0.6, Cd= | 0.0053907
alpha (deg) | Cl | Cd | Cm | Cl/Cd
-18 | -0.832 | 0.10628 | -0.044 | -7.833
-17.5 | -0.85 | 0.09226 | -0.046 | -9.21
-17 | -0.868 | 0.07807 | -0.049 | -11.114
-16.5 | -0.875 | 0.0714 | -0.051 | -12.259
-16 | -0.884 | 0.06178 | -0.053 | -14.303
-15.5 | -0.892 | 0.05073 | -0.056 | -17.585
-15 | -0.897 | 0.04123 | -0.058 | -21.761
-14.5 | -0.89 | 0.03781 | -0.059 | -23.539
-14 | -0.883 | 0.03216 | -0.061 | -27.454
-13.5 | -0.904 | 0.01795 | -0.067 | -50.374
-13 | -0.918 | 0.01135 | -0.071 | -80.892
-12.5 | -0.889 | 0.00987 | -0.073 | -90.046
-12 | -0.85 | 0.00928 | -0.074 | -91.626
-11.5 | -0.809 | 0.00884 | -0.075 | -91.525
-11 | -0.766 | 0.00843 | -0.076 | -90.863
-10.5 | -0.721 | 0.00693 | -0.077 | -104.004
-10 | -0.674 | 0.0066 | -0.078 | -102.14
-9.5 | -0.625 | 0.00633 | -0.079 | -98.74
-9 | -0.575 | 0.0064 | -0.08 | -89.728
-8.5 | -0.523 | 0.00627 | -0.081 | -83.31
-8 | -0.47 | 0.00599 | -0.082 | -78.343
-7.5 | -0.415 | 0.00621 | -0.083 | -66.876
-7 | -0.36 | 0.00572 | -0.084 | -62.902
-6.5 | -0.304 | 0.00567 | -0.085 | -53.497
-6 | -0.247 | 0.00594 | -0.087 | -41.505
-5.5 | -0.189 | 0.00591 | -0.088 | -31.967
-5 | -0.131 | 0.00578 | -0.089 | -22.603
-4.5 | -0.072 | 0.00577 | -0.09 | -12.487
-4 | -0.013 | 0.00564 | -0.091 | -2.311
-3.5 | 0.046 | 0.00499 | -0.092 | 9.268
-3 | 0.106 | 0.00468 | -0.093 | 22.59
-2.5 | 0.165 | 0.00527 | -0.094 | 31.352
-2 | 0.225 | 0.00521 | -0.095 | 43.148
-1.5 | 0.284 | 0.00474 | -0.096 | 60.04
-1 | 0.344 | 0.00527 | -0.097 | 65.264
-0.5 | 0.403 | 0.00527 | -0.098 | 76.488
0 | 0.465 | 0.00529 | -0.099 | 87.85
0.5 | 0.525 | 0.00545 | -0.1 | 96.334
1 | 0.584 | 0.00526 | -0.101 | 111.049
1.5 | 0.644 | 0.00575 | -0.102 | 112.024
2 | 0.703 | 0.00604 | -0.103 | 116.405
2.5 | 0.762 | 0.00599 | -0.104 | 127.227
3 | 0.822 | 0.00631 | -0.105 | 130.117
3.5 | 0.881 | 0.00546 | -0.106 | 161.404
4 | 0.939 | 0.00678 | -0.107 | 138.576
4.5 | 0.997 | 0.00612 | -0.108 | 162.86
5 | 1.054 | 0.00848 | -0.109 | 124.38
5.5 | 1.111 | 0.00743 | -0.11 | 149.531
6 | 1.167 | 0.00902 | -0.111 | 129.339
6.5 | 1.222 | 0.0093 | -0.112 | 131.33
7 | 1.276 | 0.00974 | -0.113 | 131.039
7.5 | 1.329 | 0.00878 | -0.114 | 151.27
8 | 1.38 | 0.00889 | -0.115 | 155.288
8.5 | 1.428 | 0.00919 | -0.116 | 155.401
9 | 1.471 | 0.00955 | -0.117 | 153.945
9.5 | 1.509 | 0.01003 | -0.118 | 150.515
10 | 1.544 | 0.01044 | -0.119 | 147.91
10.5 | 1.573 | 0.0109 | -0.12 | 144.377
11 | 1.598 | 0.01149 | -0.121 | 139.049
11.5 | 1.618 | 0.01223 | -0.122 | 132.267
12 | 1.632 | 0.01241 | -0.122 | 131.503
12.5 | 1.64 | 0.01286 | -0.123 | 127.519
13 | 1.643 | 0.01355 | -0.124 | 121.263
13.5 | 1.64 | 0.01432 | -0.125 | 114.578
14 | 1.632 | 0.0151 | -0.126 | 108.087
14.5 | 1.619 | 0.016 | -0.127 | 101.209
15 | 1.563 | 0.02123 | -0.124 | 73.644
15.5 | 1.532 | 0.02303 | -0.124 | 66.539
16 | 1.498 | 0.02522 | -0.124 | 59.388
16.5 | 1.459 | 0.02766 | -0.124 | 52.748
17 | 1.419 | 0.03047 | -0.124 | 46.583
17.5 | 1.377 | 0.0336 | -0.124 | 40.977
18 | 1.333 | 0.03699 | -0.124 | 36.039

## 130. Re 16M Mach 0.00 (2)
BIGFOIL.COM POLAR EXPORT
usa28
USA 28 |  |  |  | Cl Max: | 1.8552 | at alpha= | 20 | deg
XFOIL ncrit=9 |  |  |  | L/D Max: | 132.364 | at alpha= | 3.5 | deg
Re: | 16000000 |  |  | Cd Min: | 0.04414 | at alpha= | 20 | deg
Mach: | 0 |  |  | Cl=0 at alpha= | -3.6023 | deg
|  |  |  | @ Cl=0.1, Cd= | 0.0054911
|  |  |  | @ Cl=0.4, Cd= | 0.0052928
|  |  |  | @ Cl=0.6, Cd= | 0.00517
alpha (deg) | Cl | Cd | Cm | Cl/Cd
-20 | -1.3728 | 0.03525 | -0.1314 | -38.9447
-19.5 | -1.439 | 0.02276 | -0.1371 | -63.225
-19 | -1.4509 | 0.01977 | -0.1319 | -73.389
-18.5 | -1.4324 | 0.01822 | -0.1283 | -78.6169
-18 | -1.4052 | 0.01701 | -0.1253 | -82.6102
-17.5 | -1.3753 | 0.0159 | -0.1223 | -86.4969
-17 | -1.3335 | 0.01487 | -0.1211 | -89.6772
-16.5 | -1.2895 | 0.01399 | -0.1201 | -92.173
-16 | -1.2464 | 0.01307 | -0.1189 | -95.3634
-15.5 | -1.2088 | 0.01222 | -0.1162 | -98.9198
-15 | -1.1674 | 0.0115 | -0.1141 | -101.513
-14.5 | -1.1221 | 0.01086 | -0.1126 | -103.3241
-14 | -1.0685 | 0.01025 | -0.1129 | -104.2439
-13.5 | -1.0208 | 0.00994 | -0.1118 | -102.6962
-13 | -0.9693 | 0.00948 | -0.1114 | -102.2468
-12.5 | -0.9071 | 0.00904 | -0.1133 | -100.3429
-12 | -0.8584 | 0.00859 | -0.1122 | -99.9302
-11.5 | -0.8097 | 0.00822 | -0.1109 | -98.5036
-11 | -0.7619 | 0.00782 | -0.1095 | -97.4297
-10.5 | -0.7124 | 0.00754 | -0.1083 | -94.4828
-10 | -0.6638 | 0.00725 | -0.1068 | -91.5586
-9.5 | -0.6149 | 0.00716 | -0.1054 | -85.8799
-9 | -0.5649 | 0.00703 | -0.1042 | -80.3556
-8.5 | -0.5147 | 0.00682 | -0.103 | -75.4692
-8 | -0.4633 | 0.00662 | -0.102 | -69.9849
-6.5 | -0.3058 | 0.00616 | -0.0996 | -49.6429
-6 | -0.2532 | 0.00597 | -0.0988 | -42.4121
-5.5 | -0.2003 | 0.00584 | -0.098 | -34.2979
-5 | -0.1469 | 0.00573 | -0.0974 | -25.637
-4.5 | -0.0939 | 0.00557 | -0.0966 | -16.8582
-4 | -0.0412 | 0.00547 | -0.0958 | -7.532
-3.5 | 0.0106 | 0.00536 | -0.0948 | 1.9776
-3 | 0.0607 | 0.00533 | -0.0934 | 11.3884
-2.5 | 0.1046 | 0.00551 | -0.0908 | 18.9837
-2 | 0.1528 | 0.00534 | -0.0891 | 28.6142
-1 | 0.2577 | 0.00532 | -0.0873 | 48.4398
-0.5 | 0.3105 | 0.00529 | -0.0865 | 58.6957
0 | 0.3628 | 0.0053 | -0.0856 | 68.4528
0.5 | 0.4146 | 0.00529 | -0.0846 | 78.3743
1 | 0.4652 | 0.00532 | -0.0833 | 87.4436
1.5 | 0.5157 | 0.00524 | -0.082 | 98.416
2 | 0.5647 | 0.00517 | -0.0805 | 109.2263
2.5 | 0.6144 | 0.00517 | -0.079 | 118.8395
3 | 0.6617 | 0.00524 | -0.0771 | 126.2786
3.5 | 0.7055 | 0.00533 | -0.0743 | 132.364
4 | 0.7403 | 0.00574 | -0.0698 | 128.9721
4.5 | 0.7719 | 0.00625 | -0.0646 | 123.504
5 | 0.8097 | 0.00664 | -0.0607 | 121.9428
5.5 | 0.845 | 0.00708 | -0.0563 | 119.3503
6 | 0.8754 | 0.00765 | -0.051 | 114.4314
6.5 | 0.9078 | 0.00818 | -0.0461 | 110.978
7 | 0.9468 | 0.00853 | -0.0427 | 110.9965
7.5 | 0.9861 | 0.00882 | -0.0394 | 111.8027
8 | 1.0253 | 0.00911 | -0.0361 | 112.5467
8.5 | 1.065 | 0.00942 | -0.033 | 113.0573
9 | 1.1025 | 0.00976 | -0.0296 | 112.9611
9.5 | 1.1408 | 0.01009 | -0.0264 | 113.0624
10.5 | 1.2136 | 0.01092 | -0.0196 | 111.1355
11 | 1.2518 | 0.01133 | -0.0168 | 110.4854
11.5 | 1.416 | 0.01149 | -0.0428 | 123.2376
12 | 1.4639 | 0.01213 | -0.0424 | 120.6843
12.5 | 1.5054 | 0.01284 | -0.0408 | 117.243
13.5 | 1.5915 | 0.01443 | -0.0388 | 110.2911
14 | 1.6321 | 0.01538 | -0.0377 | 106.1183
14.5 | 1.6696 | 0.01644 | -0.0363 | 101.5572
15 | 1.7012 | 0.01768 | -0.034 | 96.2217
15.5 | 1.7334 | 0.01908 | -0.0322 | 90.8491
16 | 1.7563 | 0.02092 | -0.0294 | 83.9532
16.5 | 1.7786 | 0.0229 | -0.0268 | 77.6681
17 | 1.7946 | 0.02506 | -0.0234 | 71.6121
17.5 | 1.8103 | 0.0274 | -0.0204 | 66.0693
18 | 1.825 | 0.0299 | -0.0177 | 61.0368
18.5 | 1.8348 | 0.033 | -0.0151 | 55.6
19 | 1.8451 | 0.03621 | -0.0129 | 50.9555
19.5 | 1.8518 | 0.03991 | -0.011 | 46.3994
20 | 1.8552 | 0.04414 | -0.0094 | 42.0299

## 131. Re 16M Mach 0.10 (1)
BIGFOIL.COM POLAR EXPORT
usa28
USA 28 |  |  |  | Cl Max: | 1.635 | at alpha= | 12.5 | deg
JavaFoil+Calcfoil stall+Eppler ext transition |  |  |  | L/D Max: | 164.421 | at alpha= | 4.5 | deg
Re: | 16000000 |  |  | Cd Min: | 0.00467 | at alpha= | -3 | deg
Mach: | 0.1 |  |  | Cl=0 at alpha= | -3.8898 | deg
|  |  |  | @ Cl=0.1, Cd= | 0.004699
|  |  |  | @ Cl=0.4, Cd= | 0.0052983
|  |  |  | @ Cl=0.6, Cd= | 0.0053618
alpha (deg) | Cl | Cd | Cm | Cl/Cd
-18 | -0.8 | 0.1108 | -0.043 | -7.225
-17.5 | -0.818 | 0.10064 | -0.045 | -8.123
-17 | -0.837 | 0.08682 | -0.048 | -9.643
-16.5 | -0.857 | 0.07214 | -0.051 | -11.873
-16 | -0.869 | 0.06186 | -0.053 | -14.05
-15.5 | -0.876 | 0.05348 | -0.055 | -16.384
-15 | -0.884 | 0.04325 | -0.058 | -20.439
-14.5 | -0.879 | 0.03966 | -0.059 | -22.159
-14 | -0.874 | 0.03385 | -0.061 | -25.828
-13.5 | -0.889 | 0.02116 | -0.066 | -42.019
-13 | -0.891 | 0.01461 | -0.069 | -60.967
-12.5 | -0.887 | 0.01034 | -0.073 | -85.831
-12 | -0.85 | 0.00938 | -0.074 | -90.55
-11.5 | -0.809 | 0.00898 | -0.075 | -90.072
-11 | -0.767 | 0.00852 | -0.076 | -90.003
-10.5 | -0.722 | 0.00699 | -0.077 | -103.265
-10 | -0.675 | 0.00664 | -0.078 | -101.778
-9.5 | -0.627 | 0.00686 | -0.08 | -91.309
-9 | -0.576 | 0.00649 | -0.081 | -88.774
-8.5 | -0.525 | 0.00621 | -0.082 | -84.437
-8 | -0.471 | 0.00605 | -0.083 | -77.957
-7.5 | -0.417 | 0.00625 | -0.084 | -66.667
-7 | -0.361 | 0.0058 | -0.085 | -62.288
-6.5 | -0.305 | 0.00564 | -0.086 | -54.056
-6 | -0.248 | 0.00548 | -0.087 | -45.185
-5.5 | -0.19 | 0.0059 | -0.088 | -32.155
-5 | -0.131 | 0.00534 | -0.089 | -24.57
-4.5 | -0.072 | 0.00621 | -0.09 | -11.647
-4 | -0.013 | 0.00566 | -0.091 | -2.313
-3.5 | 0.046 | 0.00496 | -0.092 | 9.372
-3 | 0.106 | 0.00467 | -0.093 | 22.745
-2.5 | 0.166 | 0.00525 | -0.094 | 31.626
-2 | 0.226 | 0.00529 | -0.095 | 42.723
-1.5 | 0.286 | 0.00469 | -0.096 | 60.9
-1 | 0.346 | 0.00528 | -0.098 | 65.396
-0.5 | 0.405 | 0.0053 | -0.099 | 76.438
0 | 0.467 | 0.00529 | -0.1 | 88.284
0.5 | 0.527 | 0.00548 | -0.101 | 96.201
1 | 0.587 | 0.00526 | -0.102 | 111.525
1.5 | 0.647 | 0.00573 | -0.103 | 112.928
2 | 0.707 | 0.00614 | -0.104 | 115.145
2.5 | 0.766 | 0.00604 | -0.105 | 126.9
3 | 0.826 | 0.00635 | -0.106 | 130.083
3.5 | 0.885 | 0.00547 | -0.107 | 161.792
4 | 0.944 | 0.00677 | -0.108 | 139.407
4.5 | 1.002 | 0.00609 | -0.109 | 164.421
5 | 1.06 | 0.00854 | -0.11 | 124.133
5.5 | 1.116 | 0.00745 | -0.111 | 149.801
6 | 1.172 | 0.00914 | -0.112 | 128.293
6.5 | 1.227 | 0.00942 | -0.113 | 130.326
7 | 1.282 | 0.00979 | -0.114 | 130.853
7.5 | 1.335 | 0.00886 | -0.115 | 150.579
8 | 1.386 | 0.00893 | -0.116 | 155.271
8.5 | 1.434 | 0.00929 | -0.117 | 154.418
9 | 1.476 | 0.00961 | -0.118 | 153.607
9.5 | 1.514 | 0.01013 | -0.119 | 149.473
10 | 1.548 | 0.01056 | -0.12 | 146.579
10.5 | 1.576 | 0.01317 | -0.121 | 119.72
11 | 1.599 | 0.01163 | -0.122 | 137.571
11.5 | 1.617 | 0.01245 | -0.122 | 129.887
12 | 1.629 | 0.01259 | -0.123 | 129.321
12.5 | 1.635 | 0.01324 | -0.124 | 123.484
13 | 1.634 | 0.01378 | -0.125 | 118.577
13.5 | 1.628 | 0.01454 | -0.126 | 111.992
14 | 1.616 | 0.01536 | -0.127 | 105.189
14.5 | 1.598 | 0.01641 | -0.127 | 97.36
15 | 1.534 | 0.02199 | -0.125 | 69.749
15.5 | 1.498 | 0.02413 | -0.125 | 62.07
16 | 1.456 | 0.02658 | -0.124 | 54.805
16.5 | 1.414 | 0.02921 | -0.124 | 48.393
17 | 1.368 | 0.03231 | -0.124 | 42.341
17.5 | 1.319 | 0.0364 | -0.124 | 36.227

## 132. Re 16M Mach 0.10 (2)
BIGFOIL.COM POLAR EXPORT
usa28
USA 28 |  |  |  | Cl Max: | 1.8462 | at alpha= | 20 | deg
XFOIL ncrit=9 |  |  |  | L/D Max: | 132.763 | at alpha= | 3.5 | deg
Re: | 16000000 |  |  | Cd Min: | 0.05382 | at alpha= | -20 | deg
Mach: | 0.1 |  |  | Cl=0 at alpha= | -3.595 | deg
|  |  |  | @ Cl=0.1, Cd= | 0.0055115
|  |  |  | @ Cl=0.4, Cd= | 0.005303
|  |  |  | @ Cl=0.6, Cd= | 0.0051732
alpha (deg) | Cl | Cd | Cm | Cl/Cd
-20 | -1.2303 | 0.05382 | -0.1222 | -22.8595
-19.5 | -1.3506 | 0.03734 | -0.1289 | -36.1703
-19 | -1.4261 | 0.02236 | -0.1387 | -63.7791
-18.5 | -1.4205 | 0.01991 | -0.1352 | -71.3461
-18 | -1.3998 | 0.01825 | -0.1319 | -76.7014
-17.5 | -1.3771 | 0.01673 | -0.128 | -82.3132
-17 | -1.3428 | 0.0156 | -0.1253 | -86.0769
-16.5 | -1.3 | 0.01454 | -0.1239 | -89.4085
-16 | -1.2537 | 0.01363 | -0.123 | -91.9809
-15.5 | -1.2155 | 0.01276 | -0.1202 | -95.2586
-15 | -1.1756 | 0.01193 | -0.1175 | -98.5415
-14.5 | -1.1323 | 0.01114 | -0.1154 | -101.6427
-14 | -1.0779 | 0.01049 | -0.1155 | -102.755
-13.5 | -1.0292 | 0.01022 | -0.1142 | -100.7045
-13 | -0.9786 | 0.00968 | -0.1134 | -101.095
-12.5 | -0.9175 | 0.0092 | -0.1148 | -99.7283
-12 | -0.8657 | 0.00876 | -0.114 | -98.8242
-11.5 | -0.8173 | 0.00831 | -0.1125 | -98.3514
-11 | -0.7685 | 0.00793 | -0.111 | -96.9105
-10.5 | -0.7189 | 0.00761 | -0.1096 | -94.4678
-10 | -0.6696 | 0.00733 | -0.1081 | -91.3506
-9.5 | -0.6205 | 0.00721 | -0.1065 | -86.061
-8.5 | -0.5191 | 0.00686 | -0.1039 | -75.6706
-8 | -0.4674 | 0.00665 | -0.1028 | -70.2857
-7.5 | -0.4147 | 0.00648 | -0.1019 | -63.9969
-7 | -0.3616 | 0.00633 | -0.1011 | -57.1248
-6.5 | -0.3087 | 0.00618 | -0.1002 | -49.9515
-6 | -0.2556 | 0.00598 | -0.0994 | -42.7425
-5.5 | -0.2024 | 0.00585 | -0.0986 | -34.5983
-5 | -0.1486 | 0.00574 | -0.0979 | -25.8885
-4.5 | -0.0954 | 0.00558 | -0.0971 | -17.0968
-4 | -0.0422 | 0.00549 | -0.0963 | -7.6867
-3.5 | 0.0099 | 0.00537 | -0.0952 | 1.8436
-3 | 0.0601 | 0.00534 | -0.0938 | 11.2547
-2.5 | 0.1043 | 0.00553 | -0.0911 | 18.8608
-2 | 0.1527 | 0.00535 | -0.0893 | 28.5421
-1 | 0.2581 | 0.00533 | -0.0875 | 48.424
-0.5 | 0.3112 | 0.0053 | -0.0867 | 58.717
0 | 0.3637 | 0.00531 | -0.0857 | 68.4934
0.5 | 0.4158 | 0.0053 | -0.0847 | 78.4528
1 | 0.4667 | 0.00533 | -0.0834 | 87.561
1.5 | 0.5174 | 0.00525 | -0.0821 | 98.5524
2 | 0.5665 | 0.00518 | -0.0805 | 109.3629
2.5 | 0.6161 | 0.00517 | -0.079 | 119.1683
3 | 0.662 | 0.00523 | -0.0766 | 126.5774
3.5 | 0.7063 | 0.00532 | -0.0739 | 132.7632
4 | 0.7427 | 0.00571 | -0.0696 | 130.0701
4.5 | 0.7743 | 0.00625 | -0.0643 | 123.888
5 | 0.8118 | 0.00665 | -0.0602 | 122.0752
5.5 | 0.8468 | 0.0071 | -0.0557 | 119.2676
6 | 0.877 | 0.00768 | -0.0503 | 114.1927
6.5 | 0.9099 | 0.00821 | -0.0454 | 110.8283
7 | 0.9489 | 0.00857 | -0.0419 | 110.7235
7.5 | 0.9879 | 0.00886 | -0.0384 | 111.5011
8 | 1.0279 | 0.00916 | -0.0352 | 112.2162
8.5 | 1.0678 | 0.00948 | -0.0321 | 112.6371
9 | 1.1049 | 0.00983 | -0.0284 | 112.4008
9.5 | 1.1442 | 0.01017 | -0.0253 | 112.5074
10 | 1.181 | 0.01058 | -0.0218 | 111.6257
11 | 1.2553 | 0.01148 | -0.0154 | 109.3467
11.5 | 1.4193 | 0.01167 | -0.041 | 121.6195
12 | 1.4684 | 0.01233 | -0.0407 | 119.0916
12.5 | 1.5089 | 0.01309 | -0.0387 | 115.2712
13 | 1.5528 | 0.01389 | -0.0377 | 111.7927
13.5 | 1.5951 | 0.01477 | -0.0365 | 107.9959
14 | 1.6355 | 0.01581 | -0.0353 | 103.4472
14.5 | 1.6719 | 0.017 | -0.0336 | 98.3471
15 | 1.703 | 0.01838 | -0.0313 | 92.6551
15.5 | 1.7344 | 0.01992 | -0.0294 | 87.0683
16 | 1.7567 | 0.02195 | -0.0265 | 80.0319
16.5 | 1.7787 | 0.02407 | -0.024 | 73.897
17 | 1.7949 | 0.02637 | -0.0207 | 68.066
17.5 | 1.8096 | 0.02892 | -0.0176 | 62.5726
18 | 1.8233 | 0.03169 | -0.0149 | 57.5355
18.5 | 1.8321 | 0.03507 | -0.0124 | 52.2412
19 | 1.8402 | 0.03868 | -0.0104 | 47.575
19.5 | 1.8446 | 0.04286 | -0.0086 | 43.0378
20 | 1.8462 | 0.04742 | -0.0072 | 38.9329

## 133. Re 16M Mach 0.25 (1)
BIGFOIL.COM POLAR EXPORT
usa28
USA 28 |  |  |  | Cl Max: | 1.6 | at alpha= | 11.5 | deg
JavaFoil+Calcfoil stall+Eppler ext transition |  |  |  | L/D Max: | 164.267 | at alpha= | 4.5 | deg
Re: | 16000000 |  |  | Cd Min: | 0.00476 | at alpha= | -1.5 | deg
Mach: | 0.25 |  |  | Cl=0 at alpha= | -3.8934 | deg
|  |  |  | @ Cl=0.1, Cd= | 0.004973
|  |  |  | @ Cl=0.4, Cd= | 0.0053274
|  |  |  | @ Cl=0.6, Cd= | 0.006089
alpha (deg) | Cl | Cd | Cm | Cl/Cd
-17 | -0.623 | 0.12838 | -0.037 | -4.854
-16.5 | -0.661 | 0.11773 | -0.039 | -5.615
-16 | -0.699 | 0.1011 | -0.044 | -6.915
-15.5 | -0.73 | 0.08832 | -0.048 | -8.263
-15 | -0.76 | 0.0737 | -0.052 | -10.315
-14.5 | -0.799 | 0.04933 | -0.059 | -16.201
-14 | -0.808 | 0.04424 | -0.06 | -18.274
-13.5 | -0.81 | 0.04034 | -0.062 | -20.082
-13 | -0.81 | 0.03434 | -0.064 | -23.576
-12.5 | -0.818 | 0.02035 | -0.07 | -40.222
-12 | -0.836 | 0.01064 | -0.076 | -78.544
-11.5 | -0.805 | 0.00989 | -0.077 | -81.455
-11 | -0.767 | 0.00909 | -0.078 | -84.352
-10.5 | -0.726 | 0.00732 | -0.08 | -99.139
-10 | -0.682 | 0.00698 | -0.081 | -97.68
-9.5 | -0.635 | 0.00656 | -0.082 | -96.821
-9 | -0.585 | 0.00668 | -0.083 | -87.664
-8.5 | -0.534 | 0.00649 | -0.084 | -82.273
-8 | -0.481 | 0.00623 | -0.085 | -77.125
-7.5 | -0.426 | 0.00635 | -0.086 | -67.12
-7 | -0.37 | 0.00626 | -0.087 | -59.056
-6.5 | -0.312 | 0.00573 | -0.088 | -54.515
-6 | -0.254 | 0.00557 | -0.089 | -45.577
-5.5 | -0.195 | 0.00551 | -0.09 | -35.309
-5 | -0.135 | 0.00534 | -0.092 | -25.215
-4.5 | -0.074 | 0.00636 | -0.093 | -11.679
-4 | -0.013 | 0.00569 | -0.094 | -2.364
-3.5 | 0.048 | 0.00499 | -0.095 | 9.555
-3 | 0.109 | 0.00497 | -0.096 | 21.943
-2.5 | 0.171 | 0.00529 | -0.097 | 32.273
-2 | 0.232 | 0.00525 | -0.098 | 44.198
-1.5 | 0.294 | 0.00476 | -0.099 | 61.73
-1 | 0.355 | 0.00532 | -0.1 | 66.704
-0.5 | 0.416 | 0.00533 | -0.101 | 78.104
0 | 0.48 | 0.00536 | -0.102 | 89.576
0.5 | 0.542 | 0.00549 | -0.103 | 98.751
1 | 0.603 | 0.00612 | -0.104 | 98.648
1.5 | 0.665 | 0.00582 | -0.106 | 114.227
2 | 0.726 | 0.00617 | -0.107 | 117.698
2.5 | 0.787 | 0.00616 | -0.108 | 127.714
3 | 0.848 | 0.00644 | -0.109 | 131.667
3.5 | 0.909 | 0.00557 | -0.11 | 163.098
4 | 0.97 | 0.00692 | -0.111 | 140.076
4.5 | 1.029 | 0.00627 | -0.112 | 164.267
5 | 1.088 | 0.00879 | -0.113 | 123.767
5.5 | 1.146 | 0.00773 | -0.114 | 148.232
6 | 1.203 | 0.00942 | -0.115 | 127.651
6.5 | 1.259 | 0.00973 | -0.116 | 129.338
7 | 1.314 | 0.01021 | -0.117 | 128.709
7.5 | 1.367 | 0.00896 | -0.118 | 152.521
8 | 1.419 | 0.0093 | -0.119 | 152.513
8.5 | 1.466 | 0.00972 | -0.12 | 150.844
9 | 1.505 | 0.01018 | -0.121 | 147.827
9.5 | 1.538 | 0.01061 | -0.122 | 144.961
10 | 1.566 | 0.01121 | -0.123 | 139.71
10.5 | 1.585 | 0.01176 | -0.124 | 134.86
11 | 1.597 | 0.01269 | -0.125 | 125.874
11.5 | 1.6 | 0.01322 | -0.126 | 121.082
12 | 1.594 | 0.01386 | -0.126 | 115.045
12.5 | 1.578 | 0.01482 | -0.127 | 106.497
13 | 1.551 | 0.01569 | -0.128 | 98.886
13.5 | 1.485 | 0.02012 | -0.126 | 73.804
14 | 1.429 | 0.02202 | -0.126 | 64.905
14.5 | 1.364 | 0.02462 | -0.126 | 55.397
15 | 1.284 | 0.02937 | -0.125 | 43.713
15.5 | 1.205 | 0.03238 | -0.125 | 37.214
16 | 1.11 | 0.03936 | -0.123 | 28.199
16.5 | 1.002 | 0.05206 | -0.119 | 19.249

## 134. Re 16M Mach 0.25 (2)
BIGFOIL.COM POLAR EXPORT
usa28
USA 28 |  |  |  | Cl Max: | 1.2791 | at alpha= | 11 | deg
XFOIL ncrit=9 |  |  |  | L/D Max: | 135.571 | at alpha= | 4 | deg
Re: | 16000000 |  |  | Cd Min: | 0.11875 | at alpha= | -20 | deg
Mach: | 0.25 |  |  | Cl=0 at alpha= | -3.55 | deg
|  |  |  | @ Cl=0.1, Cd= | 0.0056184
|  |  |  | @ Cl=0.4, Cd= | 0.0053282
|  |  |  | @ Cl=0.6, Cd= | 0.005192
alpha (deg) | Cl | Cd | Cm | Cl/Cd
-20 | -0.8497 | 0.11875 | -0.0848 | -7.1554
-19.5 | -0.9059 | 0.10457 | -0.0928 | -8.6631
-19 | -0.9871 | 0.08745 | -0.1037 | -11.2876
-18.5 | -1.0564 | 0.07268 | -0.113 | -14.5349
-18 | -1.1207 | 0.05923 | -0.1214 | -18.9212
-17.5 | -1.2202 | 0.04342 | -0.132 | -28.1023
-17 | -1.3063 | 0.02377 | -0.1532 | -54.9558
-16.5 | -1.3033 | 0.01993 | -0.1512 | -65.3939
-16 | -1.2866 | 0.01751 | -0.1467 | -73.478
-15.5 | -1.2545 | 0.01583 | -0.1425 | -79.2483
-15 | -1.2187 | 0.01444 | -0.138 | -84.3975
-14.5 | -1.1788 | 0.01335 | -0.1338 | -88.2996
-14 | -1.1258 | 0.01227 | -0.1319 | -91.7522
-13.5 | -1.0796 | 0.0116 | -0.1286 | -93.069
-13 | -1.0288 | 0.01089 | -0.1261 | -94.472
-12.5 | -0.9747 | 0.01024 | -0.1242 | -95.1855
-12 | -0.9145 | 0.00955 | -0.1236 | -95.7592
-11.5 | -0.8577 | 0.00904 | -0.1223 | -94.8783
-11 | -0.8072 | 0.00848 | -0.1197 | -95.1887
-10.5 | -0.7544 | 0.0081 | -0.1176 | -93.1358
-10 | -0.7029 | 0.00774 | -0.1153 | -90.814
-9.5 | -0.6515 | 0.00754 | -0.113 | -86.4058
-9 | -0.5987 | 0.0073 | -0.1111 | -82.0137
-8.5 | -0.5443 | 0.00709 | -0.1094 | -76.7701
-8 | -0.4906 | 0.00684 | -0.1077 | -71.7251
-7.5 | -0.4357 | 0.00661 | -0.1063 | -65.9153
-6.5 | -0.3248 | 0.00629 | -0.1039 | -51.6375
-6 | -0.2696 | 0.00609 | -0.1028 | -44.2693
-5.5 | -0.2148 | 0.00593 | -0.1016 | -36.2226
-5 | -0.1589 | 0.00579 | -0.1006 | -27.4439
-4.5 | -0.1035 | 0.00566 | -0.0997 | -18.2862
-4 | -0.0486 | 0.00553 | -0.0986 | -8.7884
-3.5 | 0.0054 | 0.00543 | -0.0974 | 0.99448
-3 | 0.053 | 0.00557 | -0.095 | 9.5153
-2.5 | 0.1015 | 0.00562 | -0.0927 | 18.0605
-2 | 0.1515 | 0.00539 | -0.0908 | 28.1076
-1.5 | 0.2056 | 0.00534 | -0.0897 | 38.5019
-1 | 0.2601 | 0.00535 | -0.0887 | 48.6168
-0.5 | 0.3146 | 0.00533 | -0.0877 | 59.0244
0 | 0.3681 | 0.00534 | -0.0866 | 68.9326
0.5 | 0.4222 | 0.00532 | -0.0855 | 79.3609
1 | 0.4744 | 0.00536 | -0.0841 | 88.5075
1.5 | 0.526 | 0.00532 | -0.0825 | 98.8722
2 | 0.5713 | 0.00521 | -0.0795 | 109.6545
2.5 | 0.6191 | 0.00518 | -0.0771 | 119.5174
3 | 0.6678 | 0.00519 | -0.0749 | 128.6705
3.5 | 0.7154 | 0.00532 | -0.0724 | 134.4737
4 | 0.7592 | 0.0056 | -0.0692 | 135.5714
4.5 | 0.786 | 0.00631 | -0.0625 | 124.5642
5 | 0.8233 | 0.00671 | -0.0579 | 122.6975
5.5 | 0.8578 | 0.00719 | -0.0528 | 119.3046
6 | 0.8882 | 0.00785 | -0.0469 | 113.1465
6.5 | 0.9195 | 0.00843 | -0.0412 | 109.0747
7 | 0.9586 | 0.00881 | -0.0371 | 108.8082
7.5 | 1.0012 | 0.00913 | -0.0338 | 109.6605
8 | 1.0412 | 0.00945 | -0.03 | 110.1799
8.5 | 1.0812 | 0.00985 | -0.0263 | 109.7665
9 | 1.1211 | 0.01023 | -0.0226 | 109.5894
9.5 | 1.1608 | 0.01067 | -0.0189 | 108.791
10 | 1.1985 | 0.01119 | -0.015 | 107.1046
10.5 | 1.2379 | 0.01173 | -0.0116 | 105.5328
11 | 1.2791 | 0.01232 | -0.0087 | 103.8231

## 135. Re 16M Mach 0.50 (1)
BIGFOIL.COM POLAR EXPORT
usa28
USA 28 |  |  |  | Cl Max: | 1.556 | at alpha= | 8.5 | deg
JavaFoil+Calcfoil stall+Eppler ext transition |  |  |  | L/D Max: | 173.304 | at alpha= | 3.5 | deg
Re: | 16000000 |  |  | Cd Min: | 0.00463 | at alpha= | -2.5 | deg
Mach: | 0.5 |  |  | Cl=0 at alpha= | -3.8897 | deg
|  |  |  | @ Cl=0.1, Cd= | 0.0049246
|  |  |  | @ Cl=0.4, Cd= | 0.0055017
|  |  |  | @ Cl=0.6, Cd= | 0.0057468
alpha (deg) | Cl | Cd | Cm | Cl/Cd
-20 | -0.901 | 0.15134 | -0.046 | -5.951
-19.5 | -0.873 | 0.14527 | -0.046 | -6.007
-19 | -0.844 | 0.14242 | -0.046 | -5.925
-18.5 | -0.814 | 0.14099 | -0.046 | -5.772
-18 | -0.781 | 0.14277 | -0.044 | -5.472
-17.5 | -0.754 | 0.13737 | -0.044 | -5.486
-17 | -0.738 | 0.11555 | -0.05 | -6.384
-16.5 | -0.711 | 0.11002 | -0.051 | -6.465
-16 | -0.684 | 0.10236 | -0.052 | -6.68
-15.5 | -0.655 | 0.09949 | -0.052 | -6.589
-15 | -0.629 | 0.09121 | -0.054 | -6.898
-14.5 | -0.6 | 0.08797 | -0.054 | -6.824
-14 | -0.572 | 0.08352 | -0.054 | -6.843
-13.5 | -0.536 | 0.08617 | -0.049 | -6.221
-13 | -0.507 | 0.08456 | -0.048 | -5.994
-12.5 | -0.478 | 0.09365 | -0.046 | -5.105
-12 | -0.452 | 0.08264 | -0.049 | -5.467
-11.5 | -0.423 | 0.0776 | -0.048 | -5.457
-11 | -0.397 | 0.07 | -0.051 | -5.671
-10.5 | -0.385 | 0.04826 | -0.067 | -7.973
-10 | -0.369 | 0.03191 | -0.075 | -11.561
-9.5 | -0.343 | 0.02667 | -0.078 | -12.855
-9 | -0.505 | 0.01451 | -0.087 | -34.772
-8.5 | -0.527 | 0.00788 | -0.094 | -66.888
-8 | -0.495 | 0.00722 | -0.095 | -68.533
-7.5 | -0.45 | 0.00635 | -0.096 | -70.898
-7 | -0.397 | 0.00605 | -0.097 | -65.738
-6.5 | -0.34 | 0.00605 | -0.099 | -56.112
-6 | -0.278 | 0.00585 | -0.1 | -47.556
-5.5 | -0.215 | 0.00565 | -0.101 | -38.003
-5 | -0.149 | 0.00542 | -0.102 | -27.529
-4.5 | -0.082 | 0.00596 | -0.103 | -13.837
-4 | -0.015 | 0.00663 | -0.105 | -2.257
-3.5 | 0.053 | 0.00502 | -0.106 | 10.592
-3 | 0.122 | 0.00488 | -0.107 | 24.934
-2.5 | 0.19 | 0.00463 | -0.108 | 41.125
-2 | 0.259 | 0.00463 | -0.11 | 55.929
-1.5 | 0.328 | 0.00546 | -0.111 | 59.979
-1 | 0.396 | 0.0055 | -0.112 | 72.062
-0.5 | 0.465 | 0.00553 | -0.113 | 84.025
0 | 0.537 | 0.00558 | -0.114 | 96.171
0.5 | 0.605 | 0.00576 | -0.116 | 105.083
1 | 0.674 | 0.00508 | -0.117 | 132.789
1.5 | 0.742 | 0.00625 | -0.118 | 118.889
2 | 0.811 | 0.00667 | -0.119 | 121.505
2.5 | 0.879 | 0.00535 | -0.12 | 164.363
3 | 0.947 | 0.00675 | -0.121 | 140.327
3.5 | 1.015 | 0.00586 | -0.123 | 173.304
4 | 1.082 | 0.00633 | -0.124 | 170.846
4.5 | 1.147 | 0.00969 | -0.125 | 118.458
5 | 1.211 | 0.00813 | -0.126 | 148.953
5.5 | 1.273 | 0.0106 | -0.127 | 120.136
6 | 1.333 | 0.01106 | -0.128 | 120.551
6.5 | 1.39 | 0.01181 | -0.13 | 117.705
7 | 1.443 | 0.01238 | -0.131 | 116.557
7.5 | 1.492 | 0.01298 | -0.132 | 114.93
8 | 1.534 | 0.01125 | -0.133 | 136.442
8.5 | 1.556 | 0.01199 | -0.134 | 129.739
9 | 1.532 | 0.01288 | -0.135 | 118.894
9.5 | 1.416 | 0.01482 | -0.136 | 95.546
10 | 0.902 | 0.02684 | -0.13 | 33.614
10.5 | 0.865 | 0.04758 | -0.115 | 18.179
11 | 0.99 | 0.02255 | -0.136 | 43.908
11.5 | 1.014 | 0.02508 | -0.135 | 40.429
12 | 1.036 | 0.02819 | -0.135 | 36.749
12.5 | 1.058 | 0.03231 | -0.134 | 32.73
13 | 1.071 | 0.03939 | -0.132 | 27.181
13.5 | 1.081 | 0.04787 | -0.129 | 22.588

## 136. Re 16M Mach 0.50 (2)
BIGFOIL.COM POLAR EXPORT
usa28
USA 28 |  |  |  | Cl Max: | 1.3975 | at alpha= | 11.5 | deg
XFOIL ncrit=9 |  |  |  | L/D Max: | 144.991 | at alpha= | 4 | deg
Re: | 16000000 |  |  | Cd Min: | 0.13434 | at alpha= | 16.5 | deg
Mach: | 0.5 |  |  | Cl=0 at alpha= | -3.2165 | deg
|  |  |  | @ Cl=0.1, Cd= | 0.0058731
|  |  |  | @ Cl=0.4, Cd= | 0.0054
|  |  |  | @ Cl=0.6, Cd= | 0.0055378
alpha (deg) | Cl | Cd | Cm | Cl/Cd
-10 | -0.7094 | 0.01653 | -0.1742 | -42.9159
-9.5 | -0.7407 | 0.01208 | -0.1603 | -61.3162
-9 | -0.7337 | 0.00921 | -0.1468 | -79.6634
-8.5 | -0.6748 | 0.00831 | -0.1393 | -81.2034
-8 | -0.6073 | 0.00784 | -0.134 | -77.4617
-7.5 | -0.5397 | 0.00749 | -0.1295 | -72.0561
-7 | -0.4737 | 0.00711 | -0.1254 | -66.6245
-6.5 | -0.4073 | 0.00682 | -0.1218 | -59.7214
-6 | -0.3414 | 0.00658 | -0.1187 | -51.8845
-5.5 | -0.2762 | 0.00633 | -0.1158 | -43.6335
-5 | -0.2122 | 0.00611 | -0.1131 | -34.73
-4.5 | -0.1488 | 0.00593 | -0.1106 | -25.0927
-4 | -0.0871 | 0.00581 | -0.108 | -14.9914
-3.5 | -0.0326 | 0.00604 | -0.1044 | -5.3974
-3 | 0.0249 | 0.00606 | -0.1015 | 4.1089
-2.5 | 0.083 | 0.00592 | -0.0988 | 14.0203
-2 | 0.1374 | 0.00577 | -0.0954 | 23.8128
-1.5 | 0.1905 | 0.00547 | -0.092 | 34.8263
-1 | 0.2489 | 0.00542 | -0.0897 | 45.9225
-0.5 | 0.3085 | 0.00543 | -0.0877 | 56.814
0 | 0.3685 | 0.0054 | -0.0859 | 68.2407
0.5 | 0.4282 | 0.0054 | -0.084 | 79.2963
1 | 0.487 | 0.00544 | -0.082 | 89.5221
1.5 | 0.5467 | 0.00546 | -0.0801 | 100.1282
2 | 0.6015 | 0.00554 | -0.0772 | 108.574
2.5 | 0.6576 | 0.00549 | -0.0745 | 119.7814
3 | 0.7133 | 0.00546 | -0.0717 | 130.641
3.5 | 0.7695 | 0.00554 | -0.0689 | 138.8989
4 | 0.825 | 0.00569 | -0.0658 | 144.9912
4.5 | 0.8461 | 0.00649 | -0.0559 | 130.3698
5 | 0.8888 | 0.00693 | -0.0503 | 128.254
5.5 | 0.9173 | 0.00768 | -0.0419 | 119.4401
6 | 0.9449 | 0.00855 | -0.0336 | 110.5146
6.5 | 0.9663 | 0.00964 | -0.0243 | 100.2386
7 | 1.0112 | 0.01022 | -0.0193 | 98.9432
7.5 | 1.0589 | 0.0108 | -0.0147 | 98.0463
8 | 1.1067 | 0.01149 | -0.0101 | 96.3185
8.5 | 1.1544 | 0.01233 | -0.0057 | 93.6253
9 | 1.204 | 0.01331 | -0.0018 | 90.4583
9.5 | 1.2529 | 0.01454 | 0.0021 | 86.1692
10 | 1.3039 | 0.01604 | 0.0053 | 81.2905
10.5 | 1.3513 | 0.018 | 0.0085 | 75.0722
11 | 1.3969 | 0.0215 | 0.0093 | 64.9721
11.5 | 1.3975 | 0.02707 | 0.0134 | 51.6254
12 | 1.3754 | 0.0342 | 0.0174 | 40.2164
12.5 | 1.3457 | 0.04236 | 0.02 | 31.7682
13 | 1.3177 | 0.05165 | 0.0195 | 25.5121
13.5 | 1.2942 | 0.0638 | 0.0122 | 20.2853
14 | 1.2617 | 0.07422 | 0.0105 | 16.9995
14.5 | 1.2235 | 0.08572 | 0.0074 | 14.2732
15 | 1.1943 | 0.09679 | 0.0038 | 12.3391
15.5 | 1.1568 | 0.10773 | 0.0017 | 10.738
16 | 1.1264 | 0.12109 | -0.0055 | 9.3022
16.5 | 1.1015 | 0.13434 | -0.013 | 8.1993

## 137. Re 18M Mach 0.00 (1)
BIGFOIL.COM POLAR EXPORT
usa28
USA 28 |  |  |  | Cl Max: | 1.643 | at alpha= | 13 | deg
JavaFoil+Calcfoil stall+Eppler ext transition |  |  |  | L/D Max: | 160.41 | at alpha= | 4 | deg
Re: | 18000000 |  |  | Cd Min: | 0.00462 | at alpha= | -2.5 | deg
Mach: | 0 |  |  | Cl=0 at alpha= | -3.8898 | deg
|  |  |  | @ Cl=0.1, Cd= | 0.00514
|  |  |  | @ Cl=0.4, Cd= | 0.005211
|  |  |  | @ Cl=0.6, Cd= | 0.0059273
alpha (deg) | Cl | Cd | Cm | Cl/Cd
-18 | -0.832 | 0.10633 | -0.044 | -7.823
-17.5 | -0.85 | 0.09262 | -0.046 | -9.174
-17 | -0.866 | 0.0793 | -0.049 | -10.92
-16.5 | -0.88 | 0.06727 | -0.052 | -13.08
-16 | -0.884 | 0.06134 | -0.053 | -14.415
-15.5 | -0.892 | 0.05083 | -0.056 | -17.55
-15 | -0.9 | 0.03958 | -0.058 | -22.739
-14.5 | -0.893 | 0.03593 | -0.06 | -24.855
-14 | -0.905 | 0.02424 | -0.064 | -37.329
-13.5 | -0.911 | 0.01592 | -0.067 | -57.216
-13 | -0.919 | 0.01071 | -0.071 | -85.878
-12.5 | -0.889 | 0.00964 | -0.073 | -92.176
-12 | -0.85 | 0.00904 | -0.074 | -94.013
-11.5 | -0.809 | 0.00867 | -0.075 | -93.313
-11 | -0.766 | 0.00829 | -0.076 | -92.415
-10.5 | -0.721 | 0.00671 | -0.077 | -107.527
-10 | -0.674 | 0.00645 | -0.078 | -104.439
-9.5 | -0.625 | 0.00662 | -0.079 | -94.48
-9 | -0.575 | 0.00628 | -0.08 | -91.463
-8.5 | -0.523 | 0.00613 | -0.081 | -85.283
-8 | -0.47 | 0.00636 | -0.082 | -73.791
-7.5 | -0.415 | 0.00574 | -0.083 | -72.353
-7 | -0.36 | 0.00614 | -0.084 | -58.646
-6.5 | -0.304 | 0.00556 | -0.085 | -54.58
-6 | -0.247 | 0.00581 | -0.087 | -42.424
-5.5 | -0.189 | 0.00534 | -0.088 | -35.352
-5 | -0.131 | 0.00574 | -0.089 | -22.762
-4.5 | -0.072 | 0.00566 | -0.09 | -12.732
-4 | -0.013 | 0.00512 | -0.091 | -2.543
-3.5 | 0.046 | 0.00487 | -0.092 | 9.502
-3 | 0.106 | 0.00517 | -0.093 | 20.44
-2.5 | 0.165 | 0.00462 | -0.094 | 35.737
-2 | 0.225 | 0.00517 | -0.095 | 43.476
-1.5 | 0.284 | 0.00465 | -0.096 | 61.128
-1 | 0.344 | 0.00523 | -0.097 | 65.752
-0.5 | 0.403 | 0.00521 | -0.098 | 77.404
0 | 0.465 | 0.00535 | -0.099 | 86.924
0.5 | 0.525 | 0.00488 | -0.1 | 107.548
1 | 0.584 | 0.00597 | -0.101 | 97.916
1.5 | 0.644 | 0.00581 | -0.102 | 110.8
2 | 0.703 | 0.00603 | -0.103 | 116.591
2.5 | 0.762 | 0.00599 | -0.104 | 127.368
3 | 0.822 | 0.00606 | -0.105 | 135.662
3.5 | 0.881 | 0.00648 | -0.106 | 135.844
4 | 0.939 | 0.00586 | -0.107 | 160.41
4.5 | 0.997 | 0.0071 | -0.108 | 140.378
5 | 1.054 | 0.00824 | -0.109 | 128.019
5.5 | 1.111 | 0.00729 | -0.11 | 152.479
6 | 1.167 | 0.00891 | -0.111 | 130.9
6.5 | 1.222 | 0.00918 | -0.112 | 133.029
7 | 1.276 | 0.00955 | -0.113 | 133.605
7.5 | 1.329 | 0.00865 | -0.114 | 153.538
8 | 1.38 | 0.00873 | -0.115 | 158.104
8.5 | 1.428 | 0.009 | -0.116 | 158.754
9 | 1.471 | 0.00944 | -0.117 | 155.876
9.5 | 1.509 | 0.00982 | -0.118 | 153.755
10 | 1.544 | 0.01018 | -0.119 | 151.669
10.5 | 1.573 | 0.01298 | -0.12 | 121.16
11 | 1.598 | 0.01148 | -0.121 | 139.229
11.5 | 1.618 | 0.01196 | -0.122 | 135.287
12 | 1.632 | 0.01275 | -0.123 | 127.927
12.5 | 1.64 | 0.01278 | -0.123 | 128.373
13 | 1.643 | 0.01333 | -0.124 | 123.276
13.5 | 1.64 | 0.01401 | -0.125 | 117.11
14 | 1.632 | 0.01485 | -0.126 | 109.939
14.5 | 1.619 | 0.0157 | -0.127 | 103.111
15 | 1.566 | 0.02068 | -0.125 | 75.714
15.5 | 1.535 | 0.0225 | -0.125 | 68.231
16 | 1.499 | 0.02458 | -0.125 | 61.012
16.5 | 1.461 | 0.02706 | -0.124 | 53.972
17 | 1.421 | 0.02985 | -0.124 | 47.606
17.5 | 1.385 | 0.03094 | -0.125 | 44.753
18 | 1.335 | 0.03603 | -0.124 | 37.063

## 138. Re 18M Mach 0.00 (2)
BIGFOIL.COM POLAR EXPORT
usa28
USA 28 |  |  |  | Cl Max: | 1.8728 | at alpha= | 20 | deg
XFOIL ncrit=9 |  |  |  | L/D Max: | 132 | at alpha= | 3.5 | deg
Re: | 18000000 |  |  | Cd Min: | 0.04249 | at alpha= | 20 | deg
Mach: | 0 |  |  | Cl=0 at alpha= | -3.6019 | deg
|  |  |  | @ Cl=0.1, Cd= | 0.005492
|  |  |  | @ Cl=0.4, Cd= | 0.005234
|  |  |  | @ Cl=0.6, Cd= | 0.0051167
alpha (deg) | Cl | Cd | Cm | Cl/Cd
-20 | -1.4099 | 0.03101 | -0.133 | -45.466
-19.5 | -1.4513 | 0.02182 | -0.1368 | -66.5124
-19 | -1.4535 | 0.01915 | -0.1325 | -75.9008
-18.5 | -1.4324 | 0.01768 | -0.1292 | -81.0181
-18 | -1.4048 | 0.01653 | -0.1261 | -84.9849
-17.5 | -1.3756 | 0.01537 | -0.1228 | -89.499
-17 | -1.3345 | 0.0144 | -0.1215 | -92.6736
-16.5 | -1.2898 | 0.01357 | -0.1206 | -95.0479
-16 | -1.2502 | 0.01278 | -0.1184 | -97.8247
-15.5 | -1.2109 | 0.01199 | -0.116 | -100.9925
-15 | -1.1691 | 0.01126 | -0.114 | -103.8277
-14 | -1.0706 | 0.01031 | -0.1126 | -103.8409
-13.5 | -1.0213 | 0.00986 | -0.1118 | -103.5801
-13 | -0.964 | 0.00932 | -0.1128 | -103.4335
-12.5 | -0.9069 | 0.0089 | -0.1135 | -101.8989
-12 | -0.8584 | 0.00849 | -0.1123 | -101.1072
-11.5 | -0.8106 | 0.00807 | -0.1109 | -100.4461
-11 | -0.7621 | 0.00772 | -0.1095 | -98.7176
-10.5 | -0.7132 | 0.00744 | -0.1082 | -95.8602
-10 | -0.6653 | 0.00725 | -0.1066 | -91.7655
-9.5 | -0.6165 | 0.00708 | -0.1052 | -87.0763
-9 | -0.5659 | 0.00693 | -0.104 | -81.6595
-8.5 | -0.5148 | 0.00672 | -0.103 | -76.6071
-8 | -0.4636 | 0.00651 | -0.102 | -71.2135
-7.5 | -0.4111 | 0.00634 | -0.1012 | -64.8423
-7 | -0.3586 | 0.0062 | -0.1004 | -57.8387
-6.5 | -0.3054 | 0.00605 | -0.0997 | -50.4793
-6 | -0.2529 | 0.00588 | -0.0989 | -43.0102
-5.5 | -0.2001 | 0.00574 | -0.0981 | -34.8606
-5 | -0.1464 | 0.00562 | -0.0975 | -26.0498
-4.5 | -0.0938 | 0.00551 | -0.0967 | -17.0236
-4 | -0.041 | 0.00541 | -0.0959 | -7.5786
-3.5 | 0.0105 | 0.00534 | -0.0948 | 1.9663
-2.5 | 0.1047 | 0.0055 | -0.0908 | 19.0364
-2 | 0.1534 | 0.00527 | -0.0892 | 29.1082
-1.5 | 0.2057 | 0.00522 | -0.0883 | 39.4061
-1 | 0.2588 | 0.00523 | -0.0875 | 49.4837
-0.5 | 0.3117 | 0.00522 | -0.0867 | 59.7126
0 | 0.3637 | 0.00522 | -0.0858 | 69.6743
0.5 | 0.4154 | 0.00524 | -0.0848 | 79.2748
1 | 0.4672 | 0.00524 | -0.0837 | 89.1603
1.5 | 0.518 | 0.00521 | -0.0825 | 99.4242
2 | 0.5667 | 0.00513 | -0.0809 | 110.4678
2.5 | 0.6169 | 0.00511 | -0.0796 | 120.7241
3 | 0.6637 | 0.00519 | -0.0776 | 127.8805
3.5 | 0.7062 | 0.00535 | -0.0746 | 132
4 | 0.7367 | 0.00585 | -0.069 | 125.9316
4.5 | 0.7699 | 0.00628 | -0.0641 | 122.5955
5 | 0.8093 | 0.00662 | -0.0606 | 122.2508
5.5 | 0.8443 | 0.00707 | -0.0562 | 119.4201
6 | 0.8755 | 0.00761 | -0.051 | 115.046
6.5 | 0.9098 | 0.00808 | -0.0465 | 112.599
7 | 0.9494 | 0.00839 | -0.0432 | 113.1585
7.5 | 0.9898 | 0.00867 | -0.0401 | 114.1638
8 | 1.0289 | 0.00895 | -0.0368 | 114.9609
8.5 | 1.0683 | 0.00926 | -0.0336 | 115.3672
9 | 1.1071 | 0.00957 | -0.0304 | 115.6844
9.5 | 1.1448 | 0.00991 | -0.0271 | 115.5197
10 | 1.1827 | 0.01028 | -0.0239 | 115.0486
10.5 | 1.2178 | 0.01072 | -0.0203 | 113.6007
11 | 1.2563 | 0.01111 | -0.0175 | 113.0783
11.5 | 1.4442 | 0.01132 | -0.0489 | 127.5795
12 | 1.4625 | 0.01186 | -0.0418 | 123.3137
12.5 | 1.5049 | 0.01254 | -0.0403 | 120.008
13 | 1.5478 | 0.01324 | -0.0391 | 116.9033
13.5 | 1.5901 | 0.01404 | -0.038 | 113.255
14 | 1.6301 | 0.01494 | -0.0367 | 109.1098
14.5 | 1.6672 | 0.01599 | -0.0351 | 104.2652
15 | 1.6993 | 0.01719 | -0.0329 | 98.854
15.5 | 1.731 | 0.01851 | -0.0309 | 93.517
16 | 1.7527 | 0.02032 | -0.0277 | 86.2549
16.5 | 1.7805 | 0.02214 | -0.026 | 80.4201
17 | 1.8071 | 0.02423 | -0.0246 | 74.5811
17.5 | 1.8247 | 0.02637 | -0.0216 | 69.1961
18 | 1.8386 | 0.02889 | -0.0187 | 63.6414
18.5 | 1.8508 | 0.0317 | -0.0161 | 58.3849
19 | 1.8609 | 0.03489 | -0.0138 | 53.3362
19.5 | 1.8677 | 0.0385 | -0.0117 | 48.5117
20 | 1.8728 | 0.04249 | -0.01 | 44.0763

## 139. Re 18M Mach 0.10 (1)
BIGFOIL.COM POLAR EXPORT
usa28
USA 28 |  |  |  | Cl Max: | 1.635 | at alpha= | 12.5 | deg
JavaFoil+Calcfoil stall+Eppler ext transition |  |  |  | L/D Max: | 160.846 | at alpha= | 4 | deg
Re: | 18000000 |  |  | Cd Min: | 0.00462 | at alpha= | -2.5 | deg
Mach: | 0.1 |  |  | Cl=0 at alpha= | -3.8898 | deg
|  |  |  | @ Cl=0.1, Cd= | 0.005136
|  |  |  | @ Cl=0.4, Cd= | 0.00517
|  |  |  | @ Cl=0.6, Cd= | 0.0059753
alpha (deg) | Cl | Cd | Cm | Cl/Cd
-18.5 | -0.782 | 0.12196 | -0.041 | -6.41
-18 | -0.8 | 0.11105 | -0.043 | -7.208
-17.5 | -0.818 | 0.10111 | -0.045 | -8.086
-17 | -0.837 | 0.08693 | -0.048 | -9.624
-16.5 | -0.856 | 0.07257 | -0.051 | -11.795
-16 | -0.865 | 0.06533 | -0.053 | -13.233
-15.5 | -0.876 | 0.0538 | -0.055 | -16.276
-15 | -0.882 | 0.04416 | -0.058 | -19.977
-14.5 | -0.882 | 0.03804 | -0.06 | -23.179
-14 | -0.876 | 0.03326 | -0.061 | -26.339
-13.5 | -0.9 | 0.01786 | -0.067 | -50.363
-13 | -0.895 | 0.01338 | -0.07 | -66.918
-12.5 | -0.888 | 0.00978 | -0.073 | -90.781
-12 | -0.85 | 0.00922 | -0.074 | -92.13
-11.5 | -0.809 | 0.00875 | -0.075 | -92.52
-11 | -0.767 | 0.00837 | -0.076 | -91.565
-10.5 | -0.722 | 0.00685 | -0.077 | -105.381
-10 | -0.675 | 0.00651 | -0.078 | -103.714
-9.5 | -0.627 | 0.00667 | -0.08 | -93.941
-9 | -0.576 | 0.00633 | -0.081 | -91.049
-8.5 | -0.525 | 0.00606 | -0.082 | -86.531
-8 | -0.471 | 0.00629 | -0.083 | -74.899
-7.5 | -0.417 | 0.00582 | -0.084 | -71.629
-7 | -0.361 | 0.00607 | -0.085 | -59.551
-6.5 | -0.305 | 0.00552 | -0.086 | -55.21
-6 | -0.248 | 0.00546 | -0.087 | -45.406
-5.5 | -0.19 | 0.00533 | -0.088 | -35.611
-5 | -0.131 | 0.00567 | -0.089 | -23.174
-4.5 | -0.072 | 0.00563 | -0.09 | -12.853
-4 | -0.013 | 0.00506 | -0.091 | -2.589
-3.5 | 0.046 | 0.00492 | -0.092 | 9.437
-3 | 0.106 | 0.00516 | -0.093 | 20.566
-2.5 | 0.166 | 0.00462 | -0.094 | 35.96
-2 | 0.226 | 0.00513 | -0.095 | 44.062
-1.5 | 0.286 | 0.00466 | -0.097 | 61.34
-1 | 0.346 | 0.00517 | -0.098 | 66.879
-0.5 | 0.405 | 0.00517 | -0.099 | 78.362
0 | 0.467 | 0.00534 | -0.1 | 87.503
0.5 | 0.527 | 0.00486 | -0.101 | 108.411
1 | 0.587 | 0.00601 | -0.102 | 97.759
1.5 | 0.647 | 0.00585 | -0.103 | 110.585
2 | 0.707 | 0.00605 | -0.104 | 116.81
2.5 | 0.766 | 0.00596 | -0.105 | 128.575
3 | 0.826 | 0.00612 | -0.106 | 134.814
3.5 | 0.885 | 0.0065 | -0.107 | 136.175
4 | 0.944 | 0.00587 | -0.108 | 160.846
4.5 | 1.002 | 0.00803 | -0.109 | 124.787
5 | 1.06 | 0.00831 | -0.11 | 127.483
5.5 | 1.116 | 0.00864 | -0.111 | 129.216
6 | 1.172 | 0.0089 | -0.112 | 131.71
6.5 | 1.227 | 0.00921 | -0.113 | 133.33
7 | 1.282 | 0.00957 | -0.114 | 133.973
7.5 | 1.335 | 0.0087 | -0.115 | 153.492
8 | 1.386 | 0.00874 | -0.116 | 158.587
8.5 | 1.434 | 0.00912 | -0.117 | 157.259
9 | 1.476 | 0.00955 | -0.118 | 154.554
9.5 | 1.514 | 0.00991 | -0.119 | 152.848
10 | 1.548 | 0.01031 | -0.12 | 150.098
10.5 | 1.576 | 0.01312 | -0.121 | 120.136
11 | 1.599 | 0.01161 | -0.121 | 137.812
11.5 | 1.617 | 0.01198 | -0.122 | 134.948
12 | 1.629 | 0.01292 | -0.123 | 126.048
12.5 | 1.635 | 0.01284 | -0.124 | 127.333
13 | 1.634 | 0.01356 | -0.125 | 120.547
13.5 | 1.628 | 0.0143 | -0.126 | 113.85
14 | 1.616 | 0.01511 | -0.126 | 106.963
14.5 | 1.598 | 0.01611 | -0.127 | 99.196
15 | 1.536 | 0.02149 | -0.125 | 71.483
15.5 | 1.5 | 0.02347 | -0.125 | 63.919
16 | 1.459 | 0.02583 | -0.125 | 56.496
16.5 | 1.415 | 0.02861 | -0.124 | 49.458
17 | 1.376 | 0.02967 | -0.125 | 46.376
17.5 | 1.321 | 0.03526 | -0.124 | 37.458

## 140. Re 18M Mach 0.10 (2)
BIGFOIL.COM POLAR EXPORT
usa28
USA 28 |  |  |  | Cl Max: | 1.2598 | at alpha= | 11 | deg
XFOIL ncrit=9 |  |  |  | L/D Max: | 132.627 | at alpha= | 3.5 | deg
Re: | 18000000 |  |  | Cd Min: | 0.0499 | at alpha= | -20 | deg
Mach: | 0.1 |  |  | Cl=0 at alpha= | -3.5936 | deg
|  |  |  | @ Cl=0.1, Cd= | 0.0055035
|  |  |  | @ Cl=0.4, Cd= | 0.0052368
|  |  |  | @ Cl=0.6, Cd= | 0.0051213
alpha (deg) | Cl | Cd | Cm | Cl/Cd
-20 | -1.2586 | 0.0499 | -0.1259 | -25.2224
-19.5 | -1.4027 | 0.03226 | -0.1303 | -43.4811
-19 | -1.4331 | 0.02148 | -0.1393 | -66.7179
-18.5 | -1.4212 | 0.01929 | -0.1362 | -73.6755
-18 | -1.399 | 0.01775 | -0.1328 | -78.8169
-17.5 | -1.3778 | 0.01624 | -0.1286 | -84.8399
-17 | -1.3435 | 0.01512 | -0.1257 | -88.8558
-16.5 | -1.3004 | 0.01408 | -0.1244 | -92.358
-16 | -1.2588 | 0.01326 | -0.1223 | -94.9321
-15.5 | -1.2189 | 0.01248 | -0.1197 | -97.6683
-15 | -1.1771 | 0.0117 | -0.1174 | -100.6068
-14 | -1.0807 | 0.01052 | -0.1151 | -102.7281
-13.5 | -1.0305 | 0.01009 | -0.1141 | -102.1308
-13 | -0.9757 | 0.00955 | -0.1142 | -102.1675
-12.5 | -0.9158 | 0.00902 | -0.1153 | -101.5299
-12 | -0.8659 | 0.00863 | -0.1141 | -100.336
-11.5 | -0.8181 | 0.00817 | -0.1125 | -100.1346
-11 | -0.7685 | 0.00783 | -0.1111 | -98.1481
-10.5 | -0.7197 | 0.0075 | -0.1095 | -95.96
-10 | -0.6709 | 0.00733 | -0.1079 | -91.528
-9.5 | -0.6221 | 0.00713 | -0.1063 | -87.2511
-9 | -0.571 | 0.00696 | -0.1051 | -82.0402
-8.5 | -0.5193 | 0.00676 | -0.104 | -76.8195
-8 | -0.4677 | 0.00654 | -0.1028 | -71.5138
-7.5 | -0.4149 | 0.00636 | -0.102 | -65.2358
-7 | -0.3619 | 0.00622 | -0.1011 | -58.1833
-6.5 | -0.3083 | 0.00606 | -0.1004 | -50.8746
-6 | -0.2554 | 0.0059 | -0.0995 | -43.2881
-5.5 | -0.2022 | 0.00575 | -0.0987 | -35.1652
-5 | -0.1482 | 0.00563 | -0.098 | -26.3233
-4.5 | -0.0952 | 0.00552 | -0.0972 | -17.2464
-4 | -0.0421 | 0.00542 | -0.0963 | -7.7675
-3.5 | 0.0097 | 0.00535 | -0.0952 | 1.8131
-3 | 0.0546 | 0.00554 | -0.0927 | 9.8556
-2.5 | 0.1043 | 0.0055 | -0.0911 | 18.9636
-2 | 0.1533 | 0.00528 | -0.0895 | 29.0341
-1.5 | 0.2058 | 0.00523 | -0.0885 | 39.3499
-1 | 0.2593 | 0.00524 | -0.0878 | 49.4847
-0.5 | 0.3124 | 0.00523 | -0.0869 | 59.7323
0 | 0.3647 | 0.00523 | -0.086 | 69.7323
0.5 | 0.4167 | 0.00524 | -0.0849 | 79.5229
1 | 0.4687 | 0.00525 | -0.0839 | 89.2762
2 | 0.5687 | 0.00514 | -0.081 | 110.642
2.5 | 0.619 | 0.00511 | -0.0796 | 121.135
3 | 0.6649 | 0.00518 | -0.0773 | 128.3591
3.5 | 0.7069 | 0.00533 | -0.0741 | 132.6266
4 | 0.7386 | 0.00582 | -0.0687 | 126.9072
4.5 | 0.7722 | 0.00627 | -0.0638 | 123.1579
5 | 0.8115 | 0.00663 | -0.0602 | 122.3982
6 | 0.877 | 0.00764 | -0.0502 | 114.7906
6.5 | 0.9118 | 0.00811 | -0.0458 | 112.4291
7 | 0.9518 | 0.00843 | -0.0424 | 112.9063
7.5 | 0.9913 | 0.00872 | -0.039 | 113.6812
8 | 1.0316 | 0.00899 | -0.0359 | 114.7497
8.5 | 1.0713 | 0.00932 | -0.0327 | 114.9464
9 | 1.1093 | 0.00964 | -0.0292 | 115.0726
9.5 | 1.1481 | 0.00998 | -0.026 | 115.0401
10 | 1.1854 | 0.01038 | -0.0226 | 114.2004
10.5 | 1.2217 | 0.01082 | -0.0191 | 112.9113
11 | 1.2598 | 0.01125 | -0.0161 | 111.9822

## 141. Re 18M Mach 0.25 (1)
BIGFOIL.COM POLAR EXPORT
usa28
USA 28 |  |  |  | Cl Max: | 1.6 | at alpha= | 11.5 | deg
JavaFoil+Calcfoil stall+Eppler ext transition |  |  |  | L/D Max: | 163.218 | at alpha= | 4 | deg
Re: | 18000000 |  |  | Cd Min: | 0.00462 | at alpha= | -1.5 | deg
Mach: | 0.25 |  |  | Cl=0 at alpha= | -3.8934 | deg
|  |  |  | @ Cl=0.1, Cd= | 0.0050123
|  |  |  | @ Cl=0.4, Cd= | 0.00523
|  |  |  | @ Cl=0.6, Cd= | 0.0052874
alpha (deg) | Cl | Cd | Cm | Cl/Cd
-17 | -0.623 | 0.12564 | -0.037 | -4.96
-16.5 | -0.661 | 0.11765 | -0.039 | -5.619
-16 | -0.699 | 0.10177 | -0.044 | -6.869
-15.5 | -0.737 | 0.08151 | -0.05 | -9.043
-15 | -0.757 | 0.07706 | -0.051 | -9.817
-14.5 | -0.79 | 0.05651 | -0.057 | -13.984
-14 | -0.81 | 0.04367 | -0.06 | -18.539
-13.5 | -0.812 | 0.03902 | -0.062 | -20.801
-13 | -0.813 | 0.03274 | -0.064 | -24.826
-12.5 | -0.828 | 0.01712 | -0.071 | -48.384
-12 | -0.838 | 0.01026 | -0.076 | -81.685
-11.5 | -0.805 | 0.00965 | -0.077 | -83.462
-11 | -0.767 | 0.00888 | -0.078 | -86.369
-10.5 | -0.726 | 0.00719 | -0.08 | -100.971
-10 | -0.682 | 0.00685 | -0.081 | -99.514
-9.5 | -0.635 | 0.00686 | -0.082 | -92.521
-9 | -0.585 | 0.00651 | -0.083 | -89.938
-8.5 | -0.534 | 0.00639 | -0.084 | -83.586
-8 | -0.481 | 0.00586 | -0.085 | -82.016
-7.5 | -0.426 | 0.0059 | -0.086 | -72.131
-7 | -0.37 | 0.00576 | -0.087 | -64.206
-6.5 | -0.312 | 0.00563 | -0.088 | -55.491
-6 | -0.254 | 0.00554 | -0.089 | -45.84
-5.5 | -0.195 | 0.0054 | -0.09 | -36.022
-5 | -0.135 | 0.00577 | -0.092 | -23.341
-4.5 | -0.074 | 0.00574 | -0.093 | -12.941
-4 | -0.013 | 0.00514 | -0.094 | -2.614
-3.5 | 0.048 | 0.00543 | -0.095 | 8.776
-3 | 0.109 | 0.00494 | -0.096 | 22.097
-2.5 | 0.171 | 0.00465 | -0.097 | 36.681
-2 | 0.232 | 0.0052 | -0.098 | 44.681
-1.5 | 0.294 | 0.00462 | -0.099 | 63.521
-1 | 0.355 | 0.00523 | -0.1 | 67.922
-0.5 | 0.416 | 0.00523 | -0.101 | 79.569
0 | 0.48 | 0.00538 | -0.102 | 89.265
0.5 | 0.542 | 0.00485 | -0.103 | 111.593
1 | 0.603 | 0.00531 | -0.104 | 113.595
1.5 | 0.665 | 0.00591 | -0.106 | 112.45
2 | 0.726 | 0.00613 | -0.107 | 118.396
2.5 | 0.787 | 0.00607 | -0.108 | 129.785
3 | 0.848 | 0.00621 | -0.109 | 136.63
3.5 | 0.909 | 0.00657 | -0.11 | 138.311
4 | 0.97 | 0.00594 | -0.111 | 163.218
4.5 | 1.029 | 0.00825 | -0.112 | 124.776
5 | 1.088 | 0.00859 | -0.113 | 126.615
5.5 | 1.146 | 0.0089 | -0.114 | 128.724
6 | 1.203 | 0.00919 | -0.115 | 130.899
6.5 | 1.259 | 0.00952 | -0.116 | 132.189
7 | 1.314 | 0.00999 | -0.117 | 131.465
7.5 | 1.367 | 0.00879 | -0.118 | 155.6
8 | 1.419 | 0.00912 | -0.119 | 155.584
8.5 | 1.466 | 0.00953 | -0.12 | 153.87
9 | 1.505 | 0.00998 | -0.121 | 150.776
9.5 | 1.538 | 0.01039 | -0.122 | 148.093
10 | 1.566 | 0.01313 | -0.123 | 119.26
10.5 | 1.585 | 0.01416 | -0.124 | 112.001
11 | 1.597 | 0.01265 | -0.125 | 126.268
11.5 | 1.6 | 0.01298 | -0.126 | 123.307
12 | 1.594 | 0.01416 | -0.127 | 112.561
12.5 | 1.578 | 0.01457 | -0.127 | 108.275
13 | 1.551 | 0.0151 | -0.128 | 102.72
13.5 | 1.515 | 0.01623 | -0.129 | 93.321
14 | 1.432 | 0.02147 | -0.127 | 66.699
14.5 | 1.366 | 0.02396 | -0.126 | 57.021
15 | 1.285 | 0.02879 | -0.125 | 44.647
15.5 | 1.207 | 0.03157 | -0.125 | 38.236
16 | 1.122 | 0.03529 | -0.125 | 31.782
16.5 | 1.006 | 0.04972 | -0.12 | 20.233

## 142. Re 18M Mach 0.25 (2)
BIGFOIL.COM POLAR EXPORT
usa28
USA 28 |  |  |  | Cl Max: | 1.3274 | at alpha= | 11.5 | deg
XFOIL ncrit=9 |  |  |  | L/D Max: | 135.094 | at alpha= | 3.5 | deg
Re: | 18000000 |  |  | Cd Min: | 0.11666 | at alpha= | -20 | deg
Mach: | 0.25 |  |  | Cl=0 at alpha= | -3.5441 | deg
|  |  |  | @ Cl=0.1, Cd= | 0.0055727
|  |  |  | @ Cl=0.4, Cd= | 0.0052513
|  |  |  | @ Cl=0.6, Cd= | 0.0051435
alpha (deg) | Cl | Cd | Cm | Cl/Cd
-20 | -0.8636 | 0.11666 | -0.0862 | -7.4027
-19.5 | -0.9181 | 0.1023 | -0.0949 | -8.9746
-19 | -1.0131 | 0.0834 | -0.1075 | -12.1475
-18.5 | -1.0793 | 0.06905 | -0.1168 | -15.6307
-18 | -1.1459 | 0.05558 | -0.1255 | -20.6171
-17.5 | -1.253 | 0.03916 | -0.137 | -31.9969
-17 | -1.319 | 0.02213 | -0.1551 | -59.6023
-16.5 | -1.3089 | 0.01909 | -0.152 | -68.5647
-16 | -1.2893 | 0.01696 | -0.1471 | -76.02
-15.5 | -1.2598 | 0.01539 | -0.1421 | -81.8583
-15 | -1.2251 | 0.01402 | -0.1374 | -87.3823
-14.5 | -1.1822 | 0.01294 | -0.1336 | -91.3601
-14 | -1.1298 | 0.01228 | -0.1314 | -92.0033
-13.5 | -1.0824 | 0.01146 | -0.1283 | -94.4503
-13 | -1.0307 | 0.01068 | -0.126 | -96.5075
-12.5 | -0.973 | 0.01007 | -0.1248 | -96.6236
-12 | -0.9111 | 0.00939 | -0.1245 | -97.0288
-11.5 | -0.8587 | 0.00887 | -0.1223 | -96.8095
-11 | -0.8077 | 0.00835 | -0.1198 | -96.7305
-10 | -0.7046 | 0.00772 | -0.1151 | -91.2694
-9.5 | -0.6525 | 0.00748 | -0.1129 | -87.2326
-9 | -0.5997 | 0.00718 | -0.1109 | -83.5237
-8.5 | -0.545 | 0.00697 | -0.1093 | -78.1923
-8 | -0.4905 | 0.00673 | -0.1078 | -72.8826
-7.5 | -0.4361 | 0.0065 | -0.1063 | -67.0923
-7 | -0.3806 | 0.00633 | -0.1051 | -60.1264
-6.5 | -0.3247 | 0.00616 | -0.104 | -52.711
-6 | -0.2694 | 0.006 | -0.1029 | -44.9
-5.5 | -0.2142 | 0.00582 | -0.1017 | -36.8041
-5 | -0.1585 | 0.00568 | -0.1008 | -27.9049
-4.5 | -0.1032 | 0.00558 | -0.0998 | -18.4946
-4 | -0.0486 | 0.00547 | -0.0987 | -8.8848
-3.5 | 0.0047 | 0.00541 | -0.0973 | 0.86876
-3 | 0.05 | 0.00564 | -0.0944 | 8.8652
-2.5 | 0.102 | 0.00557 | -0.0928 | 18.3124
-1.5 | 0.2062 | 0.00527 | -0.0898 | 39.1271
-1 | 0.2614 | 0.00525 | -0.089 | 49.7905
-0.5 | 0.3158 | 0.00526 | -0.088 | 60.038
0 | 0.3696 | 0.00524 | -0.0869 | 70.5344
0.5 | 0.4234 | 0.00526 | -0.0858 | 80.4943
1 | 0.4763 | 0.00527 | -0.0845 | 90.3795
1.5 | 0.5286 | 0.00528 | -0.0831 | 100.1136
2 | 0.5756 | 0.00518 | -0.0805 | 111.1197
2.5 | 0.6224 | 0.00511 | -0.0778 | 121.8004
3 | 0.6699 | 0.00515 | -0.0753 | 130.0777
3.5 | 0.716 | 0.0053 | -0.0726 | 135.0943
4 | 0.7544 | 0.00569 | -0.0682 | 132.5835
4.5 | 0.7846 | 0.0063 | -0.0622 | 124.5397
5 | 0.8237 | 0.00666 | -0.0579 | 123.6787
5.5 | 0.8565 | 0.00718 | -0.0525 | 119.2897
6.5 | 0.922 | 0.00832 | -0.0416 | 110.8173
7 | 0.9619 | 0.00865 | -0.0377 | 111.2023
7.5 | 1.0044 | 0.00896 | -0.0344 | 112.0982
8 | 1.0454 | 0.00928 | -0.0307 | 112.6509
8.5 | 1.085 | 0.00966 | -0.0269 | 112.3188
9 | 1.1261 | 0.01002 | -0.0234 | 112.3852
9.5 | 1.1646 | 0.01047 | -0.0195 | 111.2321
10 | 1.203 | 0.01097 | -0.0157 | 109.6627
10.5 | 1.2432 | 0.01147 | -0.0123 | 108.3871
11 | 1.2832 | 0.01205 | -0.0092 | 106.4896
11.5 | 1.3274 | 0.01281 | -0.0072 | 103.6222

## 143. Re 18M Mach 0.50 (1)
BIGFOIL.COM POLAR EXPORT
usa28
USA 28 |  |  |  | Cl Max: | 1.556 | at alpha= | 8.5 | deg
JavaFoil+Calcfoil stall+Eppler ext transition |  |  |  | L/D Max: | 172.198 | at alpha= | 3 | deg
Re: | 18000000 |  |  | Cd Min: | 0.00454 | at alpha= | -2 | deg
Mach: | 0.5 |  |  | Cl=0 at alpha= | -3.8897 | deg
|  |  |  | @ Cl=0.1, Cd= | 0.0054842
|  |  |  | @ Cl=0.4, Cd= | 0.0053912
|  |  |  | @ Cl=0.6, Cd= | 0.0056984
alpha (deg) | Cl | Cd | Cm | Cl/Cd
-20 | -0.898 | 0.15981 | -0.045 | -5.622
-19.5 | -0.871 | 0.1512 | -0.046 | -5.763
-19 | -0.842 | 0.14749 | -0.046 | -5.711
-18.5 | -0.812 | 0.14921 | -0.045 | -5.44
-18 | -0.781 | 0.14634 | -0.043 | -5.334
-17.5 | -0.754 | 0.14305 | -0.044 | -5.268
-17 | -0.738 | 0.11523 | -0.05 | -6.406
-16.5 | -0.712 | 0.10707 | -0.051 | -6.645
-16 | -0.684 | 0.10088 | -0.052 | -6.783
-15.5 | -0.656 | 0.09732 | -0.053 | -6.74
-15 | -0.63 | 0.0894 | -0.054 | -7.043
-14.5 | -0.601 | 0.08539 | -0.054 | -7.039
-14 | -0.571 | 0.08368 | -0.054 | -6.828
-13.5 | -0.537 | 0.08528 | -0.049 | -6.292
-13 | -0.507 | 0.08289 | -0.048 | -6.12
-12.5 | -0.478 | 0.09287 | -0.046 | -5.148
-12 | -0.452 | 0.08145 | -0.049 | -5.547
-11.5 | -0.424 | 0.07681 | -0.049 | -5.518
-11 | -0.397 | 0.06938 | -0.051 | -5.729
-10.5 | -0.386 | 0.04699 | -0.068 | -8.21
-10 | -0.369 | 0.03179 | -0.075 | -11.619
-9.5 | -0.344 | 0.02607 | -0.079 | -13.203
-9 | -0.51 | 0.0131 | -0.088 | -38.905
-8.5 | -0.527 | 0.00769 | -0.094 | -68.547
-8 | -0.495 | 0.00671 | -0.095 | -73.775
-7.5 | -0.45 | 0.00625 | -0.096 | -72.053
-7 | -0.397 | 0.00682 | -0.097 | -58.278
-6.5 | -0.34 | 0.00593 | -0.099 | -57.243
-6 | -0.278 | 0.00575 | -0.1 | -48.379
-5.5 | -0.215 | 0.00546 | -0.101 | -39.294
-5 | -0.149 | 0.006 | -0.102 | -24.863
-4.5 | -0.083 | 0.00586 | -0.103 | -14.077
-4 | -0.015 | 0.00583 | -0.105 | -2.562
-3.5 | 0.053 | 0.0056 | -0.106 | 9.489
-3 | 0.122 | 0.00543 | -0.107 | 22.416
-2.5 | 0.19 | 0.00458 | -0.108 | 41.526
-2 | 0.259 | 0.00454 | -0.11 | 57.032
-1.5 | 0.328 | 0.00536 | -0.111 | 61.143
-1 | 0.396 | 0.00539 | -0.112 | 73.568
-0.5 | 0.465 | 0.00541 | -0.113 | 85.92
0 | 0.537 | 0.00467 | -0.114 | 114.835
0.5 | 0.605 | 0.00578 | -0.116 | 104.736
1 | 0.674 | 0.00608 | -0.117 | 110.858
1.5 | 0.742 | 0.00621 | -0.118 | 119.612
2 | 0.811 | 0.00659 | -0.119 | 123.016
2.5 | 0.879 | 0.00653 | -0.12 | 134.549
3 | 0.947 | 0.0055 | -0.121 | 172.198
3.5 | 1.015 | 0.00597 | -0.123 | 169.946
4 | 1.082 | 0.0063 | -0.124 | 171.749
4.5 | 1.147 | 0.00938 | -0.125 | 122.283
5 | 1.211 | 0.00995 | -0.126 | 121.745
5.5 | 1.273 | 0.01036 | -0.127 | 122.913
6 | 1.333 | 0.01087 | -0.128 | 122.59
6.5 | 1.39 | 0.01157 | -0.13 | 120.167
7 | 1.443 | 0.01213 | -0.131 | 118.983
7.5 | 1.492 | 0.01273 | -0.132 | 117.236
8 | 1.534 | 0.01102 | -0.133 | 139.252
8.5 | 1.556 | 0.0116 | -0.134 | 134.112
9 | 1.532 | 0.01286 | -0.135 | 119.151
9.5 | 1.416 | 0.01502 | -0.136 | 94.271
10 | 0.884 | 0.03064 | -0.126 | 28.862
10.5 | 0.826 | 0.06229 | -0.1 | 13.257
11 | 0.992 | 0.02158 | -0.136 | 45.967
11.5 | 1.016 | 0.0243 | -0.136 | 41.8
12 | 1.037 | 0.02782 | -0.135 | 37.279
12.5 | 1.06 | 0.03138 | -0.134 | 33.781
13 | 1.075 | 0.03778 | -0.133 | 28.464
13.5 | 1.084 | 0.04631 | -0.13 | 23.408

## 144. Re 18M Mach 0.50 (2)
BIGFOIL.COM POLAR EXPORT
usa28
USA 28 |  |  |  | Cl Max: | 1.4109 | at alpha= | 11 | deg
XFOIL ncrit=9 |  |  |  | L/D Max: | 146.053 | at alpha= | 4 | deg
Re: | 18000000 |  |  | Cd Min: | 0.11942 | at alpha= | 16 | deg
Mach: | 0.5 |  |  | Cl=0 at alpha= | -3.2135 | deg
|  |  |  | @ Cl=0.1, Cd= | 0.0057919
|  |  |  | @ Cl=0.4, Cd= | 0.00531
|  |  |  | @ Cl=0.6, Cd= | 0.005444
alpha (deg) | Cl | Cd | Cm | Cl/Cd
-8.5 | -0.6766 | 0.0081 | -0.1391 | -83.5309
-8 | -0.6087 | 0.00766 | -0.1339 | -79.4648
-7.5 | -0.5405 | 0.00731 | -0.1295 | -73.9398
-7 | -0.4739 | 0.00695 | -0.1254 | -68.1871
-6.5 | -0.4076 | 0.00668 | -0.1219 | -61.018
-6 | -0.3412 | 0.00644 | -0.1188 | -52.9814
-5.5 | -0.2755 | 0.00622 | -0.116 | -44.2926
-5 | -0.2115 | 0.00602 | -0.1133 | -35.1329
-4.5 | -0.1476 | 0.00583 | -0.1109 | -25.3173
-4 | -0.0852 | 0.00572 | -0.1085 | -14.8951
-3.5 | -0.0345 | 0.00606 | -0.1041 | -5.6931
-3 | 0.0257 | 0.00599 | -0.1017 | 4.2905
-2.5 | 0.085 | 0.00583 | -0.0993 | 14.5798
-2 | 0.1401 | 0.00569 | -0.0961 | 24.6221
-1.5 | 0.1923 | 0.00538 | -0.0924 | 35.7435
-1 | 0.2503 | 0.00534 | -0.09 | 46.8727
-0.5 | 0.3105 | 0.00532 | -0.0882 | 58.3647
0 | 0.3705 | 0.00531 | -0.0863 | 69.774
0.5 | 0.4295 | 0.00531 | -0.0843 | 80.8851
1 | 0.4894 | 0.00534 | -0.0825 | 91.6479
1.5 | 0.5483 | 0.00538 | -0.0805 | 101.9145
2 | 0.6048 | 0.00545 | -0.0779 | 110.9725
2.5 | 0.6615 | 0.00545 | -0.0753 | 121.3761
3 | 0.7154 | 0.00541 | -0.0721 | 132.2366
3.5 | 0.7715 | 0.00546 | -0.0693 | 141.3004
4 | 0.8252 | 0.00565 | -0.0659 | 146.0531
4.5 | 0.8414 | 0.00653 | -0.055 | 128.8515
5 | 0.8858 | 0.00692 | -0.0497 | 128.0058
5.5 | 0.9151 | 0.00766 | -0.0415 | 119.4648
6 | 0.945 | 0.00848 | -0.0335 | 111.4387
6.5 | 0.9701 | 0.00946 | -0.0249 | 102.5476
7 | 1.0151 | 0.01002 | -0.0198 | 101.3074
7.5 | 1.0637 | 0.01057 | -0.0153 | 100.6339
8 | 1.1117 | 0.01125 | -0.0107 | 98.8178
8.5 | 1.16 | 0.01205 | -0.0063 | 96.2656
9 | 1.211 | 0.01298 | -0.0025 | 93.2974
9.5 | 1.2601 | 0.01419 | 0.0014 | 88.802
10 | 1.3133 | 0.01558 | 0.0045 | 84.294
10.5 | 1.3626 | 0.01749 | 0.0076 | 77.9074
11 | 1.4109 | 0.02091 | 0.0083 | 67.4749
11.5 | 1.4088 | 0.02645 | 0.0129 | 53.2628
12 | 1.3861 | 0.03351 | 0.0172 | 41.3638
12.5 | 1.3553 | 0.04165 | 0.02 | 32.5402
13 | 1.3217 | 0.05039 | 0.0217 | 26.2294
13.5 | 1.2838 | 0.06031 | 0.0215 | 21.2867
14 | 1.2671 | 0.07342 | 0.0112 | 17.2582
14.5 | 1.2289 | 0.08496 | 0.0081 | 14.4645
15 | 1.2 | 0.09605 | 0.0044 | 12.4935
15.5 | 1.1657 | 0.1083 | -0.0006 | 10.7636
16 | 1.1293 | 0.11942 | -0.0031 | 9.4565

## 145. Re 20M Mach 0.00 (1)
BIGFOIL.COM POLAR EXPORT
usa28
USA 28 |  |  |  | Cl Max: | 1.643 | at alpha= | 13 | deg
JavaFoil+Calcfoil stall+Eppler ext transition |  |  |  | L/D Max: | 161.766 | at alpha= | 8 | deg
Re: | 20000000 |  |  | Cd Min: | 0.00453 | at alpha= | -2.5 | deg
Mach: | 0 |  |  | Cl=0 at alpha= | -3.8898 | deg
|  |  |  | @ Cl=0.1, Cd= | 0.004827
|  |  |  | @ Cl=0.4, Cd= | 0.0046139
|  |  |  | @ Cl=0.6, Cd= | 0.0057213
alpha (deg) | Cl | Cd | Cm | Cl/Cd
-18 | -0.832 | 0.10679 | -0.044 | -7.79
-17.5 | -0.849 | 0.09283 | -0.046 | -9.147
-17 | -0.866 | 0.07949 | -0.049 | -10.894
-16.5 | -0.88 | 0.0676 | -0.052 | -13.016
-16 | -0.883 | 0.06281 | -0.053 | -14.05
-15.5 | -0.891 | 0.05126 | -0.056 | -17.39
-15 | -0.887 | 0.04753 | -0.057 | -18.656
-14.5 | -0.896 | 0.03443 | -0.06 | -26.018
-14 | -0.914 | 0.02096 | -0.065 | -43.583
-13.5 | -0.916 | 0.01496 | -0.068 | -61.233
-13 | -0.922 | 0.01034 | -0.072 | -89.153
-12.5 | -0.889 | 0.00944 | -0.073 | -94.125
-12 | -0.85 | 0.00891 | -0.074 | -95.357
-11.5 | -0.809 | 0.00852 | -0.075 | -94.993
-11 | -0.766 | 0.00813 | -0.076 | -94.193
-10.5 | -0.721 | 0.00701 | -0.077 | -102.854
-10 | -0.674 | 0.00632 | -0.078 | -106.638
-9.5 | -0.625 | 0.00652 | -0.079 | -95.937
-9 | -0.575 | 0.00614 | -0.08 | -93.561
-8.5 | -0.523 | 0.00577 | -0.081 | -90.59
-8 | -0.47 | 0.00567 | -0.082 | -82.849
-7.5 | -0.415 | 0.00613 | -0.083 | -67.732
-7 | -0.36 | 0.00599 | -0.084 | -60.108
-6.5 | -0.304 | 0.00544 | -0.085 | -55.819
-6 | -0.247 | 0.00541 | -0.087 | -45.543
-5.5 | -0.189 | 0.00566 | -0.088 | -33.352
-5 | -0.131 | 0.00517 | -0.089 | -25.298
-4.5 | -0.072 | 0.00511 | -0.09 | -14.097
-4 | -0.013 | 0.005 | -0.091 | -2.603
-3.5 | 0.046 | 0.00525 | -0.092 | 8.806
-3 | 0.106 | 0.00478 | -0.093 | 22.127
-2.5 | 0.165 | 0.00453 | -0.094 | 36.477
-2 | 0.225 | 0.00504 | -0.095 | 44.604
-1.5 | 0.284 | 0.00456 | -0.096 | 62.403
-1 | 0.344 | 0.00506 | -0.097 | 67.936
-0.5 | 0.403 | 0.00459 | -0.098 | 87.812
0 | 0.465 | 0.00542 | -0.099 | 85.725
0.5 | 0.525 | 0.00553 | -0.1 | 94.84
1 | 0.584 | 0.00562 | -0.101 | 103.86
1.5 | 0.644 | 0.006 | -0.102 | 107.197
2 | 0.703 | 0.0058 | -0.103 | 121.151
2.5 | 0.762 | 0.00586 | -0.104 | 130.065
3 | 0.822 | 0.00532 | -0.105 | 154.402
3.5 | 0.881 | 0.00646 | -0.106 | 136.253
4 | 0.939 | 0.00583 | -0.107 | 160.996
4.5 | 0.997 | 0.00789 | -0.108 | 126.327
5 | 1.054 | 0.00697 | -0.109 | 151.27
5.5 | 1.111 | 0.00845 | -0.11 | 131.495
6 | 1.167 | 0.0087 | -0.111 | 134.122
6.5 | 1.222 | 0.00899 | -0.112 | 135.828
7 | 1.276 | 0.00934 | -0.113 | 136.628
7.5 | 1.329 | 0.00826 | -0.114 | 160.767
8 | 1.38 | 0.00853 | -0.115 | 161.766
8.5 | 1.428 | 0.0089 | -0.116 | 160.421
9 | 1.471 | 0.00921 | -0.117 | 159.657
9.5 | 1.509 | 0.00964 | -0.118 | 156.585
10 | 1.544 | 0.01017 | -0.119 | 151.841
10.5 | 1.573 | 0.01071 | -0.12 | 146.83
11 | 1.598 | 0.01131 | -0.121 | 141.319
11.5 | 1.618 | 0.01172 | -0.122 | 137.991
12 | 1.632 | 0.01254 | -0.123 | 130.064
12.5 | 1.64 | 0.01294 | -0.124 | 126.736
13 | 1.643 | 0.01313 | -0.124 | 125.177
13.5 | 1.64 | 0.0138 | -0.125 | 118.906
14 | 1.632 | 0.01454 | -0.126 | 112.262
14.5 | 1.619 | 0.01543 | -0.127 | 104.927
15 | 1.568 | 0.02025 | -0.125 | 77.414
15.5 | 1.54 | 0.02123 | -0.125 | 72.554
16 | 1.506 | 0.02306 | -0.125 | 65.311
16.5 | 1.462 | 0.02659 | -0.125 | 54.997
17 | 1.428 | 0.02755 | -0.125 | 51.828
17.5 | 1.381 | 0.0321 | -0.125 | 43.008
18 | 1.345 | 0.03229 | -0.125 | 41.655

## 146. Re 20M Mach 0.00 (2)
BIGFOIL.COM POLAR EXPORT
usa28
USA 28 |  |  |  | Cl Max: | 1.2974 | at alpha= | 11.5 | deg
XFOIL ncrit=9 |  |  |  | L/D Max: | 130.24 | at alpha= | 3.5 | deg
Re: | 20000000 |  |  | Cd Min: | 0.02559 | at alpha= | -20 | deg
Mach: | 0 |  |  | Cl=0 at alpha= | -3.5854 | deg
|  |  |  | @ Cl=0.1, Cd= | 0.0053785
|  |  |  | @ Cl=0.4, Cd= | 0.005174
|  |  |  | @ Cl=0.6, Cd= | 0.0050963
alpha (deg) | Cl | Cd | Cm | Cl/Cd
-20 | -1.448 | 0.02559 | -0.1373 | -56.5846
-19.5 | -1.459 | 0.021 | -0.1371 | -69.4762
-19 | -1.454 | 0.01868 | -0.1332 | -77.8373
-18.5 | -1.4318 | 0.01728 | -0.1299 | -82.8588
-18 | -1.4046 | 0.01616 | -0.1266 | -86.9183
-17.5 | -1.3769 | 0.01496 | -0.1231 | -92.0388
-17 | -1.335 | 0.01402 | -0.1218 | -95.2211
-16.5 | -1.2938 | 0.01323 | -0.1201 | -97.7929
-16 | -1.254 | 0.01252 | -0.1178 | -100.1597
-15.5 | -1.2129 | 0.01179 | -0.1158 | -102.8753
-15 | -1.1686 | 0.01106 | -0.1142 | -105.66
-14.5 | -1.1196 | 0.01033 | -0.1136 | -108.3833
-14 | -1.0728 | 0.01018 | -0.1123 | -105.3831
-13.5 | -1.0214 | 0.00973 | -0.1119 | -104.9743
-13 | -0.9567 | 0.00919 | -0.1145 | -104.1023
-12.5 | -0.9078 | 0.00874 | -0.1135 | -103.8673
-12 | -0.8584 | 0.00838 | -0.1124 | -102.4344
-11.5 | -0.8111 | 0.00796 | -0.1109 | -101.897
-11 | -0.7622 | 0.00765 | -0.1096 | -99.634
-10.5 | -0.7144 | 0.00739 | -0.108 | -96.6712
-10 | -0.6666 | 0.00724 | -0.1064 | -92.0718
-9.5 | -0.6176 | 0.007 | -0.105 | -88.2286
-9 | -0.5665 | 0.00682 | -0.104 | -83.0645
-8 | -0.4637 | 0.0064 | -0.102 | -72.4531
-7.5 | -0.4115 | 0.00625 | -0.1012 | -65.84
-7 | -0.3585 | 0.00609 | -0.1005 | -58.867
-6.5 | -0.3053 | 0.00595 | -0.0998 | -51.3109
-6 | -0.2528 | 0.0058 | -0.0989 | -43.5862
-5.5 | -0.1997 | 0.00564 | -0.0983 | -35.4078
-5 | -0.1465 | 0.00555 | -0.0976 | -26.3964
-4.5 | -0.0932 | 0.00543 | -0.0968 | -17.1639
-4 | -0.0408 | 0.00535 | -0.096 | -7.6262
-3.5 | 0.0084 | 0.00538 | -0.0944 | 1.5613
-3 | 0.0541 | 0.00553 | -0.0921 | 9.783
-2 | 0.1541 | 0.0052 | -0.0894 | 29.6346
-1.5 | 0.2062 | 0.00516 | -0.0884 | 39.9612
-1 | 0.2598 | 0.00515 | -0.0878 | 50.4466
-0.5 | 0.3123 | 0.00517 | -0.0869 | 60.4062
0 | 0.365 | 0.00514 | -0.0861 | 71.0117
0.5 | 0.4165 | 0.00519 | -0.085 | 80.2505
1.5 | 0.5197 | 0.00518 | -0.0829 | 100.3282
2 | 0.5693 | 0.00509 | -0.0815 | 111.8468
2.5 | 0.6177 | 0.0051 | -0.0798 | 121.1176
3 | 0.6653 | 0.00518 | -0.0779 | 128.4363
3.5 | 0.7059 | 0.00542 | -0.0745 | 130.2399
4 | 0.7344 | 0.0059 | -0.0686 | 124.4746
4.5 | 0.7694 | 0.00628 | -0.064 | 122.5159
5 | 0.809 | 0.00659 | -0.0605 | 122.7618
5.5 | 0.8442 | 0.00706 | -0.0561 | 119.5751
6 | 0.8754 | 0.00758 | -0.0509 | 115.4881
6.5 | 0.9121 | 0.00797 | -0.0469 | 114.4417
7 | 0.9522 | 0.00826 | -0.0437 | 115.2785
7.5 | 0.993 | 0.00854 | -0.0407 | 116.2763
8 | 1.0323 | 0.0088 | -0.0374 | 117.3068
8.5 | 1.0713 | 0.00911 | -0.0342 | 117.596
9 | 1.1113 | 0.00941 | -0.0312 | 118.0978
9.5 | 1.1482 | 0.00974 | -0.0277 | 117.885
10 | 1.1859 | 0.01012 | -0.0245 | 117.1838
11 | 1.2601 | 0.01092 | -0.0181 | 115.3938
11.5 | 1.2974 | 0.01139 | -0.0153 | 113.9069

## 147. Re 20M Mach 0.10 (1)
BIGFOIL.COM POLAR EXPORT
usa28
USA 28 |  |  |  | Cl Max: | 1.635 | at alpha= | 12.5 | deg
JavaFoil+Calcfoil stall+Eppler ext transition |  |  |  | L/D Max: | 161.024 | at alpha= | 7.5 | deg
Re: | 20000000 |  |  | Cd Min: | 0.00456 | at alpha= | -1.5 | deg
Mach: | 0.1 |  |  | Cl=0 at alpha= | -3.8898 | deg
|  |  |  | @ Cl=0.1, Cd= | 0.004878
|  |  |  | @ Cl=0.4, Cd= | 0.0046615
|  |  |  | @ Cl=0.6, Cd= | 0.0057793
alpha (deg) | Cl | Cd | Cm | Cl/Cd
-18 | -0.801 | 0.11107 | -0.043 | -7.21
-17.5 | -0.817 | 0.10148 | -0.045 | -8.051
-17 | -0.836 | 0.0877 | -0.048 | -9.534
-16.5 | -0.854 | 0.07436 | -0.051 | -11.48
-16 | -0.869 | 0.06183 | -0.053 | -14.047
-15.5 | -0.875 | 0.05446 | -0.055 | -16.057
-15 | -0.874 | 0.0501 | -0.056 | -17.439
-14.5 | -0.884 | 0.03678 | -0.06 | -24.05
-14 | -0.878 | 0.03175 | -0.062 | -27.663
-13.5 | -0.905 | 0.0167 | -0.068 | -54.202
-13 | -0.917 | 0.01073 | -0.072 | -85.423
-12.5 | -0.888 | 0.00957 | -0.073 | -92.744
-12 | -0.85 | 0.00904 | -0.074 | -93.995
-11.5 | -0.809 | 0.00859 | -0.075 | -94.201
-11 | -0.767 | 0.00822 | -0.076 | -93.32
-10.5 | -0.722 | 0.00714 | -0.077 | -101.145
-10 | -0.675 | 0.00638 | -0.078 | -105.849
-9.5 | -0.627 | 0.00656 | -0.08 | -95.578
-9 | -0.577 | 0.00619 | -0.081 | -93.142
-8.5 | -0.525 | 0.00584 | -0.082 | -89.829
-8 | -0.471 | 0.00574 | -0.083 | -82.177
-7.5 | -0.417 | 0.00609 | -0.084 | -68.442
-7 | -0.361 | 0.00597 | -0.085 | -60.57
-6.5 | -0.305 | 0.00552 | -0.086 | -55.255
-6 | -0.248 | 0.00533 | -0.087 | -46.488
-5.5 | -0.19 | 0.00569 | -0.088 | -33.363
-5 | -0.131 | 0.00567 | -0.089 | -23.168
-4.5 | -0.072 | 0.00506 | -0.09 | -14.315
-4 | -0.013 | 0.00495 | -0.091 | -2.644
-3.5 | 0.046 | 0.00531 | -0.092 | 8.747
-3 | 0.106 | 0.00483 | -0.093 | 21.995
-2.5 | 0.166 | 0.00458 | -0.094 | 36.258
-2 | 0.226 | 0.00509 | -0.095 | 44.371
-1.5 | 0.286 | 0.00456 | -0.097 | 62.732
-1 | 0.346 | 0.00511 | -0.098 | 67.58
-0.5 | 0.405 | 0.00462 | -0.099 | 87.785
0 | 0.467 | 0.00546 | -0.1 | 85.655
0.5 | 0.527 | 0.00553 | -0.101 | 95.312
1 | 0.587 | 0.00571 | -0.102 | 102.881
1.5 | 0.647 | 0.00603 | -0.103 | 107.272
2 | 0.707 | 0.00576 | -0.104 | 122.609
2.5 | 0.766 | 0.00592 | -0.105 | 129.33
3 | 0.826 | 0.00537 | -0.106 | 153.805
3.5 | 0.885 | 0.00655 | -0.107 | 135.125
4 | 0.944 | 0.00589 | -0.108 | 160.369
4.5 | 1.002 | 0.00787 | -0.109 | 127.382
5 | 1.06 | 0.00699 | -0.11 | 151.572
5.5 | 1.116 | 0.00848 | -0.111 | 131.576
6 | 1.172 | 0.00874 | -0.112 | 134.187
6.5 | 1.227 | 0.00905 | -0.113 | 135.681
7 | 1.282 | 0.00944 | -0.114 | 135.72
7.5 | 1.335 | 0.00829 | -0.115 | 161.024
8 | 1.386 | 0.00865 | -0.116 | 160.228
8.5 | 1.434 | 0.00892 | -0.117 | 160.712
9 | 1.476 | 0.00931 | -0.118 | 158.649
9.5 | 1.514 | 0.00964 | -0.119 | 157.061
10 | 1.548 | 0.01209 | -0.12 | 128.04
10.5 | 1.576 | 0.01087 | -0.121 | 145.054
11 | 1.599 | 0.01144 | -0.121 | 139.766
11.5 | 1.617 | 0.01188 | -0.122 | 136.098
12 | 1.629 | 0.01257 | -0.123 | 129.555
12.5 | 1.635 | 0.01313 | -0.124 | 124.505
13 | 1.634 | 0.01335 | -0.125 | 122.402
13.5 | 1.628 | 0.01408 | -0.126 | 115.585
14 | 1.616 | 0.01489 | -0.127 | 108.541
14.5 | 1.598 | 0.01587 | -0.127 | 100.703
15 | 1.542 | 0.02042 | -0.125 | 75.49
15.5 | 1.506 | 0.02216 | -0.125 | 67.994
16 | 1.461 | 0.02543 | -0.125 | 57.443
16.5 | 1.423 | 0.02652 | -0.125 | 53.649
17 | 1.378 | 0.02917 | -0.125 | 47.23
17.5 | 1.322 | 0.0344 | -0.124 | 38.444

## 148. Re 20M Mach 0.10 (2)
BIGFOIL.COM POLAR EXPORT
usa28
USA 28 |  |  |  | Cl Max: | 1.8817 | at alpha= | 20 | deg
XFOIL ncrit=9 |  |  |  | L/D Max: | 131.113 | at alpha= | 3.5 | deg
Re: | 20000000 |  |  | Cd Min: | 0.04607 | at alpha= | -20 | deg
Mach: | 0.1 |  |  | Cl=0 at alpha= | -3.5759 | deg
|  |  |  | @ Cl=0.1, Cd= | 0.0054679
|  |  |  | @ Cl=0.4, Cd= | 0.0051729
|  |  |  | @ Cl=0.6, Cd= | 0.0050959
alpha (deg) | Cl | Cd | Cm | Cl/Cd
-20 | -1.3285 | 0.04607 | -0.1221 | -28.8366
-19.5 | -1.4248 | 0.02566 | -0.14 | -55.5261
-19 | -1.4387 | 0.02071 | -0.1399 | -69.4689
-18.5 | -1.4231 | 0.01874 | -0.1368 | -75.9392
-18 | -1.3997 | 0.01731 | -0.1334 | -80.8608
-17.5 | -1.3794 | 0.01589 | -0.1287 | -86.8093
-17 | -1.3434 | 0.01475 | -0.1262 | -91.078
-16.5 | -1.303 | 0.01373 | -0.1243 | -94.9017
-16 | -1.264 | 0.01293 | -0.1216 | -97.7572
-15.5 | -1.2221 | 0.01221 | -0.1193 | -100.0901
-15 | -1.1779 | 0.01147 | -0.1174 | -102.694
-14.5 | -1.1292 | 0.01063 | -0.1165 | -106.2277
-14 | -1.083 | 0.0104 | -0.1148 | -104.1346
-13.5 | -1.0314 | 0.00993 | -0.1141 | -103.8671
-13 | -0.966 | 0.0094 | -0.1165 | -102.766
-12.5 | -0.9167 | 0.00887 | -0.1153 | -103.3484
-12 | -0.8663 | 0.00851 | -0.1142 | -101.7979
-11.5 | -0.8185 | 0.00806 | -0.1125 | -101.5509
-10.5 | -0.7208 | 0.00747 | -0.1094 | -96.4926
-10 | -0.6724 | 0.00731 | -0.1077 | -91.9836
-9.5 | -0.6231 | 0.00705 | -0.1061 | -88.383
-9 | -0.5716 | 0.00685 | -0.105 | -83.4453
-8.5 | -0.5197 | 0.00668 | -0.1039 | -77.7994
-8 | -0.4678 | 0.00644 | -0.1029 | -72.6398
-7.5 | -0.4153 | 0.00627 | -0.1019 | -66.236
-7 | -0.3618 | 0.00611 | -0.1012 | -59.2144
-6.5 | -0.3082 | 0.00597 | -0.1004 | -51.6248
-6 | -0.2553 | 0.00582 | -0.0996 | -43.866
-5.5 | -0.2018 | 0.00565 | -0.0988 | -35.7168
-5 | -0.1483 | 0.00556 | -0.0981 | -26.6727
-4.5 | -0.0946 | 0.00544 | -0.0973 | -17.3897
-4 | -0.0419 | 0.00536 | -0.0964 | -7.8172
-3.5 | 0.0075 | 0.00539 | -0.0948 | 1.3915
-3 | 0.0533 | 0.00555 | -0.0924 | 9.6036
-2.5 | 0.1045 | 0.00546 | -0.0912 | 19.1392
-2 | 0.154 | 0.00521 | -0.0897 | 29.5585
-1.5 | 0.2064 | 0.00517 | -0.0887 | 39.9226
-1 | 0.2602 | 0.00515 | -0.088 | 50.5243
-0.5 | 0.3131 | 0.00517 | -0.0871 | 60.5609
0 | 0.366 | 0.00514 | -0.0863 | 71.2062
0.5 | 0.4177 | 0.00519 | -0.0852 | 80.4817
1 | 0.4699 | 0.00519 | -0.0842 | 90.5395
1.5 | 0.5214 | 0.00519 | -0.083 | 100.4624
2 | 0.5713 | 0.00509 | -0.0816 | 112.2397
2.5 | 0.6201 | 0.0051 | -0.0798 | 121.5882
3 | 0.6669 | 0.00518 | -0.0777 | 128.7452
3.5 | 0.7067 | 0.00539 | -0.0741 | 131.1132
4.5 | 0.7716 | 0.00628 | -0.0637 | 122.8662
5 | 0.8113 | 0.00659 | -0.0601 | 123.1108
5.5 | 0.8461 | 0.00708 | -0.0556 | 119.5056
6 | 0.8768 | 0.00761 | -0.0502 | 115.2168
6.5 | 0.9141 | 0.008 | -0.0462 | 114.2625
7 | 0.9546 | 0.0083 | -0.043 | 115.012
7.5 | 0.9945 | 0.00858 | -0.0397 | 115.9091
8 | 1.0349 | 0.00885 | -0.0365 | 116.9379
8.5 | 1.0743 | 0.00917 | -0.0332 | 117.1538
9 | 1.1134 | 0.00947 | -0.03 | 117.5713
9.5 | 1.1513 | 0.00982 | -0.0265 | 117.2403
10 | 1.1894 | 0.01021 | -0.0232 | 116.4936
10.5 | 1.2257 | 0.01063 | -0.0197 | 115.3057
11 | 1.2644 | 0.01104 | -0.0168 | 114.529
11.5 | 1.3018 | 0.01156 | -0.0139 | 112.6125
12 | 1.4652 | 0.0118 | -0.0393 | 124.1695
12.5 | 1.51 | 0.01248 | -0.0382 | 120.9936
13 | 1.5532 | 0.01318 | -0.0368 | 117.8452
13.5 | 1.5947 | 0.014 | -0.0354 | 113.9071
14 | 1.6334 | 0.01494 | -0.0336 | 109.3307
14.5 | 1.6668 | 0.01613 | -0.0313 | 103.3354
15 | 1.6983 | 0.01745 | -0.0289 | 97.3238
15.5 | 1.7286 | 0.01883 | -0.0265 | 91.8003
16.5 | 1.7788 | 0.02245 | -0.0213 | 79.2339
17 | 1.8039 | 0.02456 | -0.0195 | 73.4487
17.5 | 1.8241 | 0.02694 | -0.0172 | 67.7097
18 | 1.8502 | 0.02961 | -0.0167 | 62.4856
18.5 | 1.861 | 0.03271 | -0.0141 | 56.8939
19 | 1.8701 | 0.03611 | -0.0117 | 51.789
19.5 | 1.876 | 0.03998 | -0.0097 | 46.9235
20 | 1.8817 | 0.04407 | -0.0082 | 42.698

## 149. Re 20M Mach 0.25 (1)
BIGFOIL.COM POLAR EXPORT
usa28
USA 28 |  |  |  | Cl Max: | 1.6 | at alpha= | 11.5 | deg
JavaFoil+Calcfoil stall+Eppler ext transition |  |  |  | L/D Max: | 163.335 | at alpha= | 4 | deg
Re: | 20000000 |  |  | Cd Min: | 0.00454 | at alpha= | -1.5 | deg
Mach: | 0.25 |  |  | Cl=0 at alpha= | -3.8934 | deg
|  |  |  | @ Cl=0.1, Cd= | 0.0048512
|  |  |  | @ Cl=0.4, Cd= | 0.0051916
|  |  |  | @ Cl=0.6, Cd= | 0.0057241
alpha (deg) | Cl | Cd | Cm | Cl/Cd
-17 | -0.623 | 0.12594 | -0.038 | -4.951
-16.5 | -0.661 | 0.11657 | -0.039 | -5.671
-16 | -0.699 | 0.10156 | -0.044 | -6.878
-15.5 | -0.729 | 0.09009 | -0.047 | -8.092
-15 | -0.756 | 0.07787 | -0.051 | -9.703
-14.5 | -0.788 | 0.05846 | -0.056 | -13.474
-14 | -0.811 | 0.04254 | -0.061 | -19.053
-13.5 | -0.814 | 0.03785 | -0.062 | -21.516
-13 | -0.815 | 0.03143 | -0.065 | -25.941
-12.5 | -0.832 | 0.01616 | -0.071 | -51.479
-12 | -0.84 | 0.00996 | -0.076 | -84.354
-11.5 | -0.806 | 0.00937 | -0.077 | -85.932
-11 | -0.767 | 0.00871 | -0.078 | -88.092
-10.5 | -0.726 | 0.00748 | -0.08 | -97.127
-10 | -0.682 | 0.00671 | -0.081 | -101.532
-9.5 | -0.635 | 0.00674 | -0.082 | -94.147
-9 | -0.585 | 0.00605 | -0.083 | -96.763
-8.5 | -0.534 | 0.006 | -0.084 | -89.059
-8 | -0.481 | 0.00578 | -0.085 | -83.142
-7.5 | -0.426 | 0.00626 | -0.086 | -68.068
-7 | -0.37 | 0.00573 | -0.087 | -64.484
-6.5 | -0.312 | 0.0056 | -0.088 | -55.799
-6 | -0.254 | 0.00543 | -0.089 | -46.748
-5.5 | -0.195 | 0.00573 | -0.09 | -33.981
-5 | -0.135 | 0.00568 | -0.092 | -23.731
-4.5 | -0.074 | 0.00508 | -0.093 | -14.624
-4 | -0.013 | 0.00556 | -0.094 | -2.416
-3.5 | 0.048 | 0.00532 | -0.095 | 8.965
-3 | 0.109 | 0.00477 | -0.096 | 22.863
-2.5 | 0.171 | 0.00458 | -0.097 | 37.242
-2 | 0.232 | 0.00512 | -0.098 | 45.328
-1.5 | 0.294 | 0.00454 | -0.099 | 64.665
-1 | 0.355 | 0.00514 | -0.1 | 69.029
-0.5 | 0.416 | 0.00521 | -0.101 | 79.963
0 | 0.48 | 0.0054 | -0.102 | 89.009
0.5 | 0.542 | 0.00561 | -0.103 | 96.622
1 | 0.603 | 0.00573 | -0.105 | 105.335
1.5 | 0.665 | 0.0061 | -0.106 | 109.029
2 | 0.726 | 0.0059 | -0.107 | 122.988
2.5 | 0.787 | 0.00603 | -0.108 | 130.578
3 | 0.848 | 0.00542 | -0.109 | 156.563
3.5 | 0.909 | 0.0057 | -0.11 | 159.529
4 | 0.97 | 0.00594 | -0.111 | 163.335
4.5 | 1.029 | 0.00808 | -0.112 | 127.331
5 | 1.088 | 0.00712 | -0.113 | 152.814
5.5 | 1.146 | 0.0088 | -0.114 | 130.164
6 | 1.203 | 0.00907 | -0.115 | 132.573
6.5 | 1.259 | 0.00942 | -0.116 | 133.706
7 | 1.314 | 0.00979 | -0.117 | 134.176
7.5 | 1.367 | 0.00865 | -0.118 | 158.093
8 | 1.419 | 0.00899 | -0.119 | 157.834
8.5 | 1.466 | 0.00937 | -0.12 | 156.485
9 | 1.505 | 0.00973 | -0.121 | 154.715
9.5 | 1.538 | 0.01036 | -0.122 | 148.461
10 | 1.566 | 0.01097 | -0.123 | 142.73
10.5 | 1.585 | 0.0116 | -0.124 | 136.651
11 | 1.597 | 0.01249 | -0.125 | 127.915
11.5 | 1.6 | 0.01297 | -0.126 | 123.386
12 | 1.594 | 0.01379 | -0.127 | 115.626
12.5 | 1.578 | 0.01462 | -0.128 | 107.897
13 | 1.551 | 0.0151 | -0.128 | 102.719
13.5 | 1.515 | 0.01596 | -0.129 | 94.93
14 | 1.43 | 0.02183 | -0.126 | 65.517
14.5 | 1.362 | 0.02468 | -0.126 | 55.197
15 | 1.293 | 0.02624 | -0.126 | 49.291
15.5 | 1.208 | 0.03099 | -0.125 | 38.97
16 | 1.116 | 0.03684 | -0.124 | 30.283
16.5 | 1.02 | 0.04306 | -0.123 | 23.679

## 150. Re 20M Mach 0.25 (2)
BIGFOIL.COM POLAR EXPORT
usa28
USA 28 |  |  |  | Cl Max: | 1.3279 | at alpha= | 11.5 | deg
XFOIL ncrit=9 |  |  |  | L/D Max: | 134.342 | at alpha= | 3.5 | deg
Re: | 20000000 |  |  | Cd Min: | 0.09787 | at alpha= | -19.5 | deg
Mach: | 0.25 |  |  | Cl=0 at alpha= | -3.4872 | deg
|  |  |  | @ Cl=0.1, Cd= | 0.0055341
|  |  |  | @ Cl=0.4, Cd= | 0.0051872
|  |  |  | @ Cl=0.6, Cd= | 0.0051132
alpha (deg) | Cl | Cd | Cm | Cl/Cd
-19.5 | -0.9461 | 0.09787 | -0.0988 | -9.6669
-19 | -1.0293 | 0.08077 | -0.1102 | -12.7436
-18.5 | -1.1045 | 0.06541 | -0.1204 | -16.8858
-18 | -1.1784 | 0.05158 | -0.1296 | -22.8461
-17.5 | -1.3097 | 0.03232 | -0.1444 | -40.5229
-17 | -1.3319 | 0.02085 | -0.156 | -63.8801
-16.5 | -1.3172 | 0.01832 | -0.1521 | -71.8996
-16 | -1.2919 | 0.0165 | -0.1474 | -78.297
-15.5 | -1.2653 | 0.01506 | -0.1416 | -84.0173
-15 | -1.2299 | 0.01369 | -0.1369 | -89.8393
-14 | -1.1345 | 0.01209 | -0.1308 | -93.8379
-13.5 | -1.0842 | 0.0113 | -0.1282 | -95.9469
-13 | -1.0316 | 0.01049 | -0.1261 | -98.3413
-12.5 | -0.9722 | 0.00987 | -0.1251 | -98.5005
-12 | -0.9111 | 0.00927 | -0.1247 | -98.2848
-11.5 | -0.8593 | 0.00873 | -0.1223 | -98.4307
-11 | -0.8077 | 0.00827 | -0.1199 | -97.6663
-10.5 | -0.756 | 0.00795 | -0.1175 | -95.0943
-10 | -0.7059 | 0.00766 | -0.1149 | -92.154
-9.5 | -0.6531 | 0.00739 | -0.1129 | -88.3762
-9 | -0.6002 | 0.00707 | -0.1109 | -84.8939
-8.5 | -0.5456 | 0.00685 | -0.1093 | -79.6496
-8 | -0.4906 | 0.00663 | -0.1078 | -73.997
-7.5 | -0.4364 | 0.0064 | -0.1063 | -68.1875
-7 | -0.3805 | 0.00621 | -0.1052 | -61.2721
-6.5 | -0.3247 | 0.00606 | -0.104 | -53.5809
-6 | -0.2692 | 0.00591 | -0.1029 | -45.5499
-5.5 | -0.2137 | 0.00573 | -0.1019 | -37.2949
-5 | -0.1585 | 0.00561 | -0.1008 | -28.2531
-4.5 | -0.1026 | 0.0055 | -0.0999 | -18.6545
-4 | -0.0484 | 0.00541 | -0.0988 | -8.9464
-3.5 | -0.0013 | 0.00561 | -0.0961 | -0.23173
-3 | 0.0495 | 0.00561 | -0.0943 | 8.8235
-2.5 | 0.1027 | 0.00553 | -0.093 | 18.5714
-2 | 0.1549 | 0.00535 | -0.0915 | 28.9533
-1.5 | 0.2074 | 0.00519 | -0.0901 | 39.9615
-0.5 | 0.3167 | 0.0052 | -0.0882 | 60.9038
0 | 0.3711 | 0.00516 | -0.0872 | 71.9186
0.5 | 0.4242 | 0.00521 | -0.086 | 81.4203
1 | 0.4773 | 0.00521 | -0.0847 | 91.6123
1.5 | 0.5303 | 0.00522 | -0.0835 | 101.59
2 | 0.58 | 0.00514 | -0.0815 | 112.8405
2.5 | 0.6248 | 0.00508 | -0.0783 | 122.9921
3 | 0.6708 | 0.00513 | -0.0755 | 130.7602
3.5 | 0.7147 | 0.00532 | -0.0723 | 134.3421
4 | 0.7495 | 0.00579 | -0.0672 | 129.4473
4.5 | 0.7836 | 0.00631 | -0.062 | 124.1838
5 | 0.823 | 0.00664 | -0.0578 | 123.9458
5.5 | 0.856 | 0.00717 | -0.0523 | 119.3863
6 | 0.8871 | 0.00779 | -0.0466 | 113.8768
6.5 | 0.9244 | 0.00821 | -0.0421 | 112.5944
7 | 0.965 | 0.00852 | -0.0383 | 113.2629
7.5 | 1.0074 | 0.00882 | -0.0349 | 114.2177
8 | 1.0493 | 0.00913 | -0.0314 | 114.9288
8.5 | 1.0886 | 0.00949 | -0.0275 | 114.7102
9 | 1.1305 | 0.00985 | -0.0241 | 114.7716
9.5 | 1.1681 | 0.01029 | -0.0201 | 113.518
10 | 1.2077 | 0.01076 | -0.0164 | 112.2398
10.5 | 1.2474 | 0.01126 | -0.0129 | 110.7815
11 | 1.2872 | 0.01183 | -0.0097 | 108.8081
11.5 | 1.3279 | 0.01258 | -0.0069 | 105.5564

## 151. Re 20M Mach 0.50 (1)
BIGFOIL.COM POLAR EXPORT
usa28
USA 28 |  |  |  | Cl Max: | 1.556 | at alpha= | 8.5 | deg
JavaFoil+Calcfoil stall+Eppler ext transition |  |  |  | L/D Max: | 173.017 | at alpha= | 4 | deg
Re: | 20000000 |  |  | Cd Min: | 0.00444 | at alpha= | -2 | deg
Mach: | 0.5 |  |  | Cl=0 at alpha= | -3.8897 | deg
|  |  |  | @ Cl=0.1, Cd= | 0.0048642
|  |  |  | @ Cl=0.4, Cd= | 0.0052617
|  |  |  | @ Cl=0.6, Cd= | 0.0050207
alpha (deg) | Cl | Cd | Cm | Cl/Cd
-20 | -0.898 | 0.16025 | -0.045 | -5.606
-19.5 | -0.87 | 0.1613 | -0.045 | -5.394
-19 | -0.84 | 0.15834 | -0.045 | -5.305
-18.5 | -0.81 | 0.15461 | -0.044 | -5.238
-18 | -0.781 | 0.1512 | -0.043 | -5.162
-17.5 | -0.753 | 0.14598 | -0.044 | -5.161
-17 | -0.737 | 0.12006 | -0.05 | -6.135
-16.5 | -0.712 | 0.1071 | -0.051 | -6.644
-16 | -0.684 | 0.10128 | -0.052 | -6.756
-15.5 | -0.656 | 0.0977 | -0.053 | -6.716
-15 | -0.627 | 0.09404 | -0.053 | -6.664
-14.5 | -0.596 | 0.09356 | -0.052 | -6.374
-14 | -0.563 | 0.09511 | -0.048 | -5.92
-13.5 | -0.534 | 0.09196 | -0.047 | -5.807
-13 | -0.506 | 0.08786 | -0.046 | -5.756
-12.5 | -0.478 | 0.09258 | -0.046 | -5.164
-12 | -0.452 | 0.08096 | -0.049 | -5.585
-11.5 | -0.424 | 0.07683 | -0.049 | -5.521
-11 | -0.398 | 0.06821 | -0.052 | -5.833
-10.5 | -0.388 | 0.04496 | -0.069 | -8.623
-10 | -0.37 | 0.03139 | -0.075 | -11.772
-9.5 | -0.345 | 0.02506 | -0.079 | -13.775
-9 | -0.514 | 0.01209 | -0.089 | -42.492
-8.5 | -0.527 | 0.00757 | -0.094 | -69.612
-8 | -0.495 | 0.00737 | -0.095 | -67.157
-7.5 | -0.45 | 0.00701 | -0.096 | -64.247
-7 | -0.397 | 0.00587 | -0.097 | -67.728
-6.5 | -0.34 | 0.00584 | -0.099 | -58.211
-6 | -0.278 | 0.00565 | -0.1 | -49.26
-5.5 | -0.215 | 0.00602 | -0.101 | -35.673
-5 | -0.149 | 0.0059 | -0.102 | -25.29
-4.5 | -0.083 | 0.00575 | -0.103 | -14.349
-4 | -0.015 | 0.00505 | -0.105 | -2.964
-3.5 | 0.053 | 0.00498 | -0.106 | 10.669
-3 | 0.122 | 0.00481 | -0.107 | 25.3
-2.5 | 0.19 | 0.0045 | -0.108 | 42.329
-2 | 0.259 | 0.00444 | -0.11 | 58.411
-1.5 | 0.328 | 0.00525 | -0.111 | 62.431
-1 | 0.396 | 0.00526 | -0.112 | 75.335
-0.5 | 0.465 | 0.00529 | -0.113 | 87.883
0 | 0.537 | 0.00566 | -0.114 | 94.796
0.5 | 0.605 | 0.00497 | -0.116 | 121.721
1 | 0.674 | 0.00601 | -0.117 | 112.054
1.5 | 0.742 | 0.00648 | -0.118 | 114.654
2 | 0.811 | 0.00629 | -0.119 | 128.896
2.5 | 0.879 | 0.00643 | -0.12 | 136.68
3 | 0.947 | 0.00683 | -0.121 | 138.656
3.5 | 1.015 | 0.00738 | -0.123 | 137.563
4 | 1.082 | 0.00625 | -0.124 | 173.017
4.5 | 1.147 | 0.00925 | -0.125 | 124.069
5 | 1.211 | 0.00978 | -0.126 | 123.872
5.5 | 1.273 | 0.01018 | -0.127 | 125.118
6 | 1.333 | 0.01083 | -0.128 | 123.066
6.5 | 1.39 | 0.0114 | -0.13 | 121.934
7 | 1.443 | 0.01195 | -0.131 | 120.793
7.5 | 1.492 | 0.01251 | -0.132 | 119.225
8 | 1.534 | 0.01081 | -0.133 | 141.921
8.5 | 1.556 | 0.01168 | -0.134 | 133.233
9 | 1.532 | 0.01248 | -0.135 | 122.726
9.5 | 1.416 | 0.01498 | -0.136 | 94.487
10 | 0.896 | 0.02794 | -0.128 | 32.063
10.5 | 0.853 | 0.05186 | -0.111 | 16.442
11 | 0.994 | 0.02117 | -0.136 | 46.939
11.5 | 1.017 | 0.02403 | -0.136 | 42.335
12 | 1.038 | 0.02745 | -0.135 | 37.838
12.5 | 1.062 | 0.03049 | -0.135 | 34.829
13 | 1.079 | 0.03643 | -0.133 | 29.619
13.5 | 1.075 | 0.05012 | -0.128 | 21.453

## 152. Re 20M Mach 0.50 (2)
BIGFOIL.COM POLAR EXPORT
usa28
USA 28 |  |  |  | Cl Max: | 1.4222 | at alpha= | 11 | deg
XFOIL ncrit=9 |  |  |  | L/D Max: | 146.744 | at alpha= | 4 | deg
Re: | 20000000 |  |  | Cd Min: | 0.12021 | at alpha= | 16 | deg
Mach: | 0.5 |  |  | Cl=0 at alpha= | -3.2205 | deg
|  |  |  | @ Cl=0.1, Cd= | 0.005734
|  |  |  | @ Cl=0.4, Cd= | 0.0052352
|  |  |  | @ Cl=0.6, Cd= | 0.0053549
alpha (deg) | Cl | Cd | Cm | Cl/Cd
-9 | -0.7414 | 0.00868 | -0.146 | -85.4147
-8.5 | -0.678 | 0.00793 | -0.139 | -85.4981
-8 | -0.6098 | 0.00751 | -0.1338 | -81.1984
-7.5 | -0.5411 | 0.00716 | -0.1295 | -75.5726
-7 | -0.4741 | 0.00684 | -0.1255 | -69.3129
-6.5 | -0.4076 | 0.00656 | -0.1219 | -62.1341
-6 | -0.341 | 0.00631 | -0.1189 | -54.0412
-5.5 | -0.2752 | 0.00613 | -0.1161 | -44.894
-5 | -0.2106 | 0.00592 | -0.1135 | -35.5743
-4.5 | -0.1472 | 0.00576 | -0.111 | -25.5556
-4 | -0.0858 | 0.00573 | -0.1084 | -14.9738
-3.5 | -0.0341 | 0.00599 | -0.1042 | -5.6928
-3 | 0.0269 | 0.0059 | -0.102 | 4.5593
-2.5 | 0.0864 | 0.00577 | -0.0996 | 14.974
-2 | 0.1431 | 0.00562 | -0.0967 | 25.4626
-1 | 0.2519 | 0.00526 | -0.0904 | 47.8897
0 | 0.3719 | 0.00524 | -0.0866 | 70.9733
0.5 | 0.4308 | 0.00523 | -0.0846 | 82.3709
1 | 0.4914 | 0.00524 | -0.0829 | 93.7786
1.5 | 0.5492 | 0.00532 | -0.0807 | 103.2331
2 | 0.6074 | 0.00536 | -0.0785 | 113.3209
2.5 | 0.6639 | 0.0054 | -0.0758 | 122.9444
3 | 0.7178 | 0.00536 | -0.0726 | 133.9179
3.5 | 0.7715 | 0.00544 | -0.0693 | 141.8199
4 | 0.8247 | 0.00562 | -0.0658 | 146.7438
4.5 | 0.8381 | 0.00655 | -0.0543 | 127.9542
5 | 0.8834 | 0.00693 | -0.0492 | 127.4747
5.5 | 0.9128 | 0.00765 | -0.041 | 119.3203
6 | 0.935 | 0.00864 | -0.0317 | 108.2176
6.5 | 0.9733 | 0.00931 | -0.0253 | 104.5435
7 | 1.0189 | 0.00985 | -0.0203 | 103.4416
7.5 | 1.0681 | 0.01037 | -0.0158 | 102.999
8 | 1.1163 | 0.01104 | -0.0113 | 101.1141
8.5 | 1.1652 | 0.01181 | -0.0069 | 98.6622
9 | 1.2162 | 0.01272 | -0.003 | 95.6132
9.5 | 1.2678 | 0.01384 | 0.0007 | 91.604
10 | 1.3209 | 0.0152 | 0.0039 | 86.9013
10.5 | 1.373 | 0.01702 | 0.0067 | 80.6698
11 | 1.4222 | 0.02043 | 0.0074 | 69.6133
11.5 | 1.4192 | 0.02592 | 0.0124 | 54.7531
12 | 1.3952 | 0.03296 | 0.0169 | 42.3301
12.5 | 1.3638 | 0.04108 | 0.02 | 33.1986
13 | 1.3265 | 0.04998 | 0.0219 | 26.5406
13.5 | 1.2886 | 0.05962 | 0.0222 | 21.6136
14 | 1.2571 | 0.06962 | 0.0208 | 18.0566
14.5 | 1.2336 | 0.08426 | 0.0087 | 14.6404
15 | 1.2051 | 0.09533 | 0.005 | 12.6414
15.5 | 1.1705 | 0.10761 | 0 | 10.8772
16 | 1.1384 | 0.12021 | -0.0058 | 9.4701