## index
index | Re | Mach | Datasource
1 | 50000 | 0 | JavaFoil+Calcfoil stall+Eppler ext transition
2 | 50000 | 0 | XFOIL ncrit=9
3 | 50000 | 0.1 | JavaFoil+Calcfoil stall+Eppler ext transition
4 | 50000 | 0.1 | XFOIL ncrit=9
5 | 50000 | 0.25 | JavaFoil+Calcfoil stall+Eppler ext transition
6 | 50000 | 0.25 | XFOIL ncrit=9
7 | 50000 | 0.5 | JavaFoil+Calcfoil stall+Eppler ext transition
8 | 50000 | 0.5 | XFOIL ncrit=9
9 | 100000 | 0 | JavaFoil+Calcfoil stall+Eppler ext transition
10 | 100000 | 0 | XFOIL ncrit=9
11 | 100000 | 0.1 | JavaFoil+Calcfoil stall+Eppler ext transition
12 | 100000 | 0.1 | XFOIL ncrit=9
13 | 100000 | 0.25 | JavaFoil+Calcfoil stall+Eppler ext transition
14 | 100000 | 0.25 | XFOIL ncrit=9
15 | 100000 | 0.5 | JavaFoil+Calcfoil stall+Eppler ext transition
16 | 100000 | 0.5 | XFOIL ncrit=9
17 | 250000 | 0 | JavaFoil+Calcfoil stall+Eppler ext transition
18 | 250000 | 0 | XFOIL ncrit=9
19 | 250000 | 0.1 | JavaFoil+Calcfoil stall+Eppler ext transition
20 | 250000 | 0.1 | XFOIL ncrit=9
21 | 250000 | 0.25 | JavaFoil+Calcfoil stall+Eppler ext transition
22 | 250000 | 0.25 | XFOIL ncrit=9
23 | 250000 | 0.5 | JavaFoil+Calcfoil stall+Eppler ext transition
24 | 250000 | 0.5 | XFOIL ncrit=9
25 | 500000 | 0 | JavaFoil+Calcfoil stall+Eppler ext transition
26 | 500000 | 0 | XFOIL ncrit=9
27 | 500000 | 0.1 | JavaFoil+Calcfoil stall+Eppler ext transition
28 | 500000 | 0.1 | XFOIL ncrit=9
29 | 500000 | 0.25 | JavaFoil+Calcfoil stall+Eppler ext transition
30 | 500000 | 0.25 | XFOIL ncrit=9
31 | 500000 | 0.5 | JavaFoil+Calcfoil stall+Eppler ext transition
32 | 500000 | 0.5 | XFOIL ncrit=9
33 | 750000 | 0 | JavaFoil+Calcfoil stall+Eppler ext transition
34 | 750000 | 0 | XFOIL ncrit=9
35 | 750000 | 0.1 | JavaFoil+Calcfoil stall+Eppler ext transition
36 | 750000 | 0.1 | XFOIL ncrit=9
37 | 750000 | 0.25 | JavaFoil+Calcfoil stall+Eppler ext transition
38 | 750000 | 0.25 | XFOIL ncrit=9
39 | 750000 | 0.5 | JavaFoil+Calcfoil stall+Eppler ext transition
40 | 750000 | 0.5 | XFOIL ncrit=9
41 | 1000000 | 0 | JavaFoil+Calcfoil stall+Eppler ext transition
42 | 1000000 | 0 | XFOIL ncrit=9
43 | 1000000 | 0.1 | JavaFoil+Calcfoil stall+Eppler ext transition
44 | 1000000 | 0.1 | XFOIL ncrit=9
45 | 1000000 | 0.25 | JavaFoil+Calcfoil stall+Eppler ext transition
46 | 1000000 | 0.25 | XFOIL ncrit=9
47 | 1000000 | 0.5 | JavaFoil+Calcfoil stall+Eppler ext transition
48 | 1000000 | 0.5 | XFOIL ncrit=9
49 | 2000000 | 0 | JavaFoil+Calcfoil stall+Eppler ext transition
50 | 2000000 | 0 | XFOIL ncrit=9
51 | 2000000 | 0.1 | JavaFoil+Calcfoil stall+Eppler ext transition
52 | 2000000 | 0.1 | XFOIL ncrit=9
53 | 2000000 | 0.25 | JavaFoil+Calcfoil stall+Eppler ext transition
54 | 2000000 | 0.25 | XFOIL ncrit=9
55 | 2000000 | 0.5 | JavaFoil+Calcfoil stall+Eppler ext transition
56 | 2000000 | 0.5 | XFOIL ncrit=9
57 | 3000000 | 0 | JavaFoil+Calcfoil stall+Eppler ext transition
58 | 3000000 | 0 | XFOIL ncrit=9
59 | 3000000 | 0.1 | JavaFoil+Calcfoil stall+Eppler ext transition
60 | 3000000 | 0.1 | XFOIL ncrit=9
61 | 3000000 | 0.25 | JavaFoil+Calcfoil stall+Eppler ext transition
62 | 3000000 | 0.25 | XFOIL ncrit=9
63 | 3000000 | 0.5 | JavaFoil+Calcfoil stall+Eppler ext transition
64 | 3000000 | 0.5 | XFOIL ncrit=9
65 | 4000000 | 0 | JavaFoil+Calcfoil stall+Eppler ext transition
66 | 4000000 | 0 | XFOIL ncrit=9
67 | 4000000 | 0.1 | JavaFoil+Calcfoil stall+Eppler ext transition
68 | 4000000 | 0.1 | XFOIL ncrit=9
69 | 4000000 | 0.25 | JavaFoil+Calcfoil stall+Eppler ext transition
70 | 4000000 | 0.25 | XFOIL ncrit=9
71 | 4000000 | 0.5 | JavaFoil+Calcfoil stall+Eppler ext transition
72 | 4000000 | 0.5 | XFOIL ncrit=9
73 | 5000000 | 0 | JavaFoil+Calcfoil stall+Eppler ext transition
74 | 5000000 | 0 | XFOIL ncrit=9
75 | 5000000 | 0.1 | JavaFoil+Calcfoil stall+Eppler ext transition
76 | 5000000 | 0.1 | XFOIL ncrit=9
77 | 5000000 | 0.25 | JavaFoil+Calcfoil stall+Eppler ext transition
78 | 5000000 | 0.25 | XFOIL ncrit=9
79 | 5000000 | 0.5 | JavaFoil+Calcfoil stall+Eppler ext transition
80 | 5000000 | 0.5 | XFOIL ncrit=9
81 | 6000000 | 0 | JavaFoil+Calcfoil stall+Eppler ext transition
82 | 6000000 | 0 | XFOIL ncrit=9
83 | 6000000 | 0.1 | JavaFoil+Calcfoil stall+Eppler ext transition
84 | 6000000 | 0.1 | XFOIL ncrit=9
85 | 6000000 | 0.25 | JavaFoil+Calcfoil stall+Eppler ext transition
86 | 6000000 | 0.25 | XFOIL ncrit=9
87 | 6000000 | 0.5 | JavaFoil+Calcfoil stall+Eppler ext transition
88 | 6000000 | 0.5 | XFOIL ncrit=9
89 | 7000000 | 0 | JavaFoil+Calcfoil stall+Eppler ext transition
90 | 7000000 | 0 | XFOIL ncrit=9
91 | 7000000 | 0.1 | JavaFoil+Calcfoil stall+Eppler ext transition
92 | 7000000 | 0.1 | XFOIL ncrit=9
93 | 7000000 | 0.25 | JavaFoil+Calcfoil stall+Eppler ext transition
94 | 7000000 | 0.25 | XFOIL ncrit=9
95 | 7000000 | 0.5 | JavaFoil+Calcfoil stall+Eppler ext transition
96 | 7000000 | 0.5 | XFOIL ncrit=9
97 | 8000000 | 0 | JavaFoil+Calcfoil stall+Eppler ext transition
98 | 8000000 | 0 | XFOIL ncrit=9
99 | 8000000 | 0.1 | JavaFoil+Calcfoil stall+Eppler ext transition
100 | 8000000 | 0.1 | XFOIL ncrit=9
101 | 8000000 | 0.25 | JavaFoil+Calcfoil stall+Eppler ext transition
102 | 8000000 | 0.25 | XFOIL ncrit=9
103 | 8000000 | 0.5 | JavaFoil+Calcfoil stall+Eppler ext transition
104 | 8000000 | 0.5 | XFOIL ncrit=9
105 | 10000000 | 0 | JavaFoil+Calcfoil stall+Eppler ext transition
106 | 10000000 | 0 | XFOIL ncrit=9
107 | 10000000 | 0.1 | JavaFoil+Calcfoil stall+Eppler ext transition
108 | 10000000 | 0.1 | XFOIL ncrit=9
109 | 10000000 | 0.25 | JavaFoil+Calcfoil stall+Eppler ext transition
110 | 10000000 | 0.25 | XFOIL ncrit=9
111 | 10000000 | 0.5 | JavaFoil+Calcfoil stall+Eppler ext transition
112 | 10000000 | 0.5 | XFOIL ncrit=9
113 | 12000000 | 0 | JavaFoil+Calcfoil stall+Eppler ext transition
114 | 12000000 | 0 | XFOIL ncrit=9
115 | 12000000 | 0.1 | JavaFoil+Calcfoil stall+Eppler ext transition
116 | 12000000 | 0.1 | XFOIL ncrit=9
117 | 12000000 | 0.25 | JavaFoil+Calcfoil stall+Eppler ext transition
118 | 12000000 | 0.25 | XFOIL ncrit=9
119 | 12000000 | 0.5 | JavaFoil+Calcfoil stall+Eppler ext transition
120 | 12000000 | 0.5 | XFOIL ncrit=9
121 | 14000000 | 0 | JavaFoil+Calcfoil stall+Eppler ext transition
122 | 14000000 | 0 | XFOIL ncrit=9
123 | 14000000 | 0.1 | JavaFoil+Calcfoil stall+Eppler ext transition
124 | 14000000 | 0.1 | XFOIL ncrit=9
125 | 14000000 | 0.25 | JavaFoil+Calcfoil stall+Eppler ext transition
126 | 14000000 | 0.25 | XFOIL ncrit=9
127 | 14000000 | 0.5 | JavaFoil+Calcfoil stall+Eppler ext transition
128 | 14000000 | 0.5 | XFOIL ncrit=9
129 | 16000000 | 0 | JavaFoil+Calcfoil stall+Eppler ext transition
130 | 16000000 | 0 | XFOIL ncrit=9
131 | 16000000 | 0.1 | JavaFoil+Calcfoil stall+Eppler ext transition
132 | 16000000 | 0.1 | XFOIL ncrit=9
133 | 16000000 | 0.25 | JavaFoil+Calcfoil stall+Eppler ext transition
134 | 16000000 | 0.25 | XFOIL ncrit=9
135 | 16000000 | 0.5 | JavaFoil+Calcfoil stall+Eppler ext transition
136 | 16000000 | 0.5 | XFOIL ncrit=9
137 | 18000000 | 0 | JavaFoil+Calcfoil stall+Eppler ext transition
138 | 18000000 | 0 | XFOIL ncrit=9
139 | 18000000 | 0.1 | JavaFoil+Calcfoil stall+Eppler ext transition
140 | 18000000 | 0.1 | XFOIL ncrit=9
141 | 18000000 | 0.25 | JavaFoil+Calcfoil stall+Eppler ext transition
142 | 18000000 | 0.25 | XFOIL ncrit=9
143 | 18000000 | 0.5 | JavaFoil+Calcfoil stall+Eppler ext transition
144 | 18000000 | 0.5 | XFOIL ncrit=9
145 | 20000000 | 0 | JavaFoil+Calcfoil stall+Eppler ext transition
146 | 20000000 | 0 | XFOIL ncrit=9
147 | 20000000 | 0.1 | JavaFoil+Calcfoil stall+Eppler ext transition
148 | 20000000 | 0.1 | XFOIL ncrit=9
149 | 20000000 | 0.25 | JavaFoil+Calcfoil stall+Eppler ext transition
150 | 20000000 | 0.25 | XFOIL ncrit=9
151 | 20000000 | 0.5 | JavaFoil+Calcfoil stall+Eppler ext transition
152 | 20000000 | 0.5 | XFOIL ncrit=9

## 1. Re 50k Mach 0.00 (1)
BIGFOIL.COM POLAR EXPORT
NACA65-716 a=0.5
NACA65-716 a=0.5 |  |  |  | Cl Max: | 1.487 | at alpha= | 9 | deg
JavaFoil+Calcfoil stall+Eppler ext transition |  |  |  | L/D Max: | 36.999 | at alpha= | 7 | deg
Re: | 50000 |  |  | Cd Min: | 0.01975 | at alpha= | -0.5 | deg
Mach: | 0 |  |  | Cl=0 at alpha= | -4.5938 | deg
|  |  |  | @ Cl=0.1, Cd= | 0.043769
|  |  |  | @ Cl=0.4, Cd= | 0.026211
|  |  |  | @ Cl=0.6, Cd= | 0.023886
alpha (deg) | Cl | Cd | Cm | Cl/Cd
-19 | -0.458 | 0.35535 | -0.019 | -1.289
-18.5 | -0.471 | 0.30751 | -0.02 | -1.532
-18 | -0.484 | 0.29445 | -0.02 | -1.643
-17.5 | -0.496 | 0.2717 | -0.02 | -1.826
-17 | -0.507 | 0.25493 | -0.02 | -1.99
-16.5 | -0.518 | 0.23603 | -0.02 | -2.193
-16 | -0.527 | 0.21647 | -0.02 | -2.433
-15.5 | -0.534 | 0.21239 | -0.018 | -2.515
-15 | -0.54 | 0.19602 | -0.018 | -2.754
-14.5 | -0.543 | 0.18058 | -0.018 | -3.009
-14 | -0.545 | 0.16086 | -0.02 | -3.385
-13.5 | -0.543 | 0.15048 | -0.02 | -3.608
-13 | -0.539 | 0.13786 | -0.02 | -3.906
-12.5 | -0.531 | 0.12866 | -0.02 | -4.126
-12 | -0.52 | 0.11815 | -0.02 | -4.4
-11.5 | -0.505 | 0.11121 | -0.021 | -4.544
-11 | -0.487 | 0.10188 | -0.021 | -4.783
-10.5 | -0.466 | 0.09435 | -0.022 | -4.935
-10 | -0.44 | 0.08772 | -0.022 | -5.02
-9.5 | -0.412 | 0.08157 | -0.023 | -5.047
-9 | -0.38 | 0.07756 | -0.023 | -4.896
-8.5 | -0.345 | 0.07213 | -0.024 | -4.779
-8 | -0.308 | 0.06714 | -0.036 | -4.592
-7.5 | -0.268 | 0.06306 | -0.037 | -4.248
-7 | -0.225 | 0.05928 | -0.038 | -3.802
-6.5 | -0.18 | 0.05833 | -0.034 | -3.095
-6 | -0.134 | 0.05504 | -0.035 | -2.443
-5.5 | -0.087 | 0.05222 | -0.036 | -1.671
-5 | -0.039 | 0.0492 | -0.036 | -0.799
-4.5 | 0.009 | 0.04707 | -0.037 | 0.194
-4 | 0.058 | 0.04514 | -0.038 | 1.286
-3.5 | 0.107 | 0.04354 | -0.039 | 2.465
-3 | 0.157 | 0.04206 | -0.039 | 3.728
-2.5 | 0.207 | 0.04102 | -0.04 | 5.035
-2 | 0.256 | 0.04013 | -0.041 | 6.389
-1.5 | 0.308 | 0.03935 | -0.044 | 7.816
-1 | 0.443 | 0.02007 | -0.086 | 22.048
-0.5 | 0.504 | 0.01975 | -0.087 | 25.51
0 | 0.524 | 0.02328 | -0.088 | 22.526
0.5 | 0.58 | 0.02375 | -0.088 | 24.432
1 | 0.636 | 0.02413 | -0.089 | 26.372
1.5 | 0.692 | 0.02471 | -0.089 | 28.006
2 | 0.747 | 0.02531 | -0.09 | 29.526
2.5 | 0.803 | 0.02593 | -0.091 | 30.972
3 | 0.858 | 0.0265 | -0.091 | 32.394
3.5 | 0.913 | 0.02723 | -0.092 | 33.54
4 | 0.969 | 0.028 | -0.093 | 34.601
4.5 | 1.024 | 0.02891 | -0.093 | 35.415
5 | 1.079 | 0.02989 | -0.094 | 36.098
5.5 | 1.123 | 0.03089 | -0.095 | 36.364
6 | 1.175 | 0.03201 | -0.095 | 36.696
6.5 | 1.224 | 0.03316 | -0.096 | 36.893
7 | 1.271 | 0.03436 | -0.097 | 36.999
7.5 | 1.317 | 0.03577 | -0.097 | 36.82
8 | 1.405 | 0.03811 | -0.103 | 36.868
8.5 | 1.447 | 0.03996 | -0.103 | 36.22
9 | 1.487 | 0.0418 | -0.104 | 35.569
9.5 | 1.301 | 0.06918 | -0.047 | 18.812
10 | 1.33 | 0.07415 | -0.046 | 17.934
10.5 | 1.354 | 0.07989 | -0.045 | 16.95
11 | 1.375 | 0.08596 | -0.044 | 15.992
11.5 | 1.391 | 0.09285 | -0.043 | 14.987
12 | 1.404 | 0.0994 | -0.042 | 14.128
12.5 | 1.412 | 0.10725 | -0.041 | 13.167
13 | 1.412 | 0.11385 | -0.04 | 12.404
13.5 | 1.408 | 0.12284 | -0.04 | 11.461
14 | 1.398 | 0.13165 | -0.04 | 10.622

## 2. Re 50k Mach 0.00 (2)
BIGFOIL.COM POLAR EXPORT
NACA65-716 a=0.5
NACA65-716 a=0.5 |  |  |  | Cl Max: | 1.3407 | at alpha= | 16 | deg
XFOIL ncrit=9 |  |  |  | L/D Max: | 15.0976 | at alpha= | 14 | deg
Re: | 50000 |  |  | Cd Min: | 0.22469 | at alpha= | 20 | deg
Mach: | 0 |  |  | Cl=0 at alpha= | 1.7023 | deg
|  |  |  | @ Cl=0.1, Cd= | 0.061063
|  |  |  | @ Cl=0.4, Cd= | 0.086192
|  |  |  | @ Cl=0.6, Cd= | 0.11406
alpha (deg) | Cl | Cd | Cm | Cl/Cd
-10.5 | -0.3835 | 0.14989 | -0.0333 | -2.5585
-10 | -0.3836 | 0.145 | -0.0323 | -2.6455
-9.5 | -0.4433 | 0.14568 | -0.0275 | -3.043
-9 | -0.4536 | 0.14112 | -0.0175 | -3.2143
-8.5 | -0.4677 | 0.13677 | -0.0148 | -3.4196
-8 | -0.4817 | 0.13242 | -0.0119 | -3.6377
-7.5 | -0.5142 | 0.129 | -0.0085 | -3.986
-7 | -0.5048 | 0.12332 | -0.0039 | -4.0934
-6.5 | -0.5146 | 0.11856 | 0.0008 | -4.3404
-6 | -0.528 | 0.11425 | 0.0065 | -4.6214
-5.5 | -0.5593 | 0.11102 | 0.0145 | -5.0378
-5 | -0.5476 | 0.1069 | 0.0221 | -5.1225
-4.5 | -0.5023 | 0.10172 | 0.0267 | -4.9381
-3.5 | -0.5078 | 0.0614 | -0.0347 | -8.2704
-3 | -0.4632 | 0.05565 | -0.0357 | -8.3235
-2.5 | -0.4165 | 0.05222 | -0.0359 | -7.9759
-2 | -0.3705 | 0.04981 | -0.0357 | -7.4383
-1.5 | -0.3258 | 0.04859 | -0.0352 | -6.7051
-1 | -0.2817 | 0.04785 | -0.0343 | -5.8871
-0.5 | -0.2391 | 0.0478 | -0.0332 | -5.0021
0 | -0.1941 | 0.04812 | -0.0326 | -4.0337
1 | -0.0752 | 0.05027 | -0.0357 | -1.4959
1.5 | -0.0216 | 0.05323 | -0.0389 | -0.40579
2 | 0.0318 | 0.05644 | -0.0419 | 0.56343
3 | 0.1324 | 0.06326 | -0.0469 | 2.0929
3.5 | 0.1795 | 0.06677 | -0.0489 | 2.6883
4 | 0.2247 | 0.07033 | -0.0507 | 3.1949
4.5 | 0.268 | 0.07396 | -0.0522 | 3.6236
5 | 0.3076 | 0.0774 | -0.0532 | 3.9742
5.5 | 0.3391 | 0.08013 | -0.0531 | 4.2319
6 | 0.3699 | 0.08306 | -0.0531 | 4.4534
6.5 | 0.4021 | 0.08641 | -0.0535 | 4.6534
7 | 0.4348 | 0.09009 | -0.0541 | 4.8263
7.5 | 0.4678 | 0.09405 | -0.0549 | 4.974
8 | 0.5018 | 0.09837 | -0.056 | 5.1011
8.5 | 0.5379 | 0.10321 | -0.0575 | 5.2117
9 | 0.5778 | 0.10901 | -0.0595 | 5.3004
9.5 | 0.5861 | 0.11183 | -0.0584 | 5.241
10 | 0.6161 | 0.11664 | -0.0595 | 5.2821
10.5 | 0.6565 | 0.12319 | -0.0619 | 5.3292
11 | 0.6638 | 0.12656 | -0.0614 | 5.2449
11.5 | 0.6978 | 0.13277 | -0.0633 | 5.2557
12 | 0.7324 | 0.13833 | -0.0648 | 5.2946
12.5 | 0.7516 | 0.14282 | -0.0654 | 5.2626
13 | 0.8413 | 0.13532 | -0.0602 | 6.2171
13.5 | 0.8952 | 0.13451 | -0.058 | 6.6553
14 | 1.1838 | 0.07841 | -0.0319 | 15.0976
14.5 | 1.1951 | 0.08268 | -0.0282 | 14.4545
15 | 1.2571 | 0.08397 | -0.0254 | 14.9708
15.5 | 1.3022 | 0.08875 | -0.024 | 14.6727
16 | 1.3407 | 0.09552 | -0.0234 | 14.0358
16.5 | 1.3029 | 0.10628 | -0.0237 | 12.2591
17 | 1.2547 | 0.11921 | -0.0264 | 10.5251
18 | 0.9846 | 0.19834 | -0.0715 | 4.9642
19 | 0.7159 | 0.21396 | -0.0738 | 3.346
19.5 | 0.7072 | 0.21807 | -0.0775 | 3.243
20 | 0.7128 | 0.22469 | -0.0804 | 3.1724

## 3. Re 50k Mach 0.10 (1)
BIGFOIL.COM POLAR EXPORT
NACA65-716 a=0.5
NACA65-716 a=0.5 |  |  |  | Cl Max: | 1.492 | at alpha= | 9 | deg
JavaFoil+Calcfoil stall+Eppler ext transition |  |  |  | L/D Max: | 36.893 | at alpha= | 6.5 | deg
Re: | 50000 |  |  | Cd Min: | 0.01987 | at alpha= | -0.5 | deg
Mach: | 0.1 |  |  | Cl=0 at alpha= | -4.5938 | deg
|  |  |  | @ Cl=0.1, Cd= | 0.043786
|  |  |  | @ Cl=0.4, Cd= | 0.026589
|  |  |  | @ Cl=0.6, Cd= | 0.023991
alpha (deg) | Cl | Cd | Cm | Cl/Cd
-18.5 | -0.426 | 0.34029 | -0.02 | -1.251
-18 | -0.441 | 0.31864 | -0.02 | -1.384
-17.5 | -0.456 | 0.2948 | -0.02 | -1.546
-17 | -0.47 | 0.27021 | -0.02 | -1.74
-16.5 | -0.483 | 0.25157 | -0.02 | -1.921
-16 | -0.495 | 0.23154 | -0.02 | -2.139
-15.5 | -0.506 | 0.22535 | -0.019 | -2.245
-15 | -0.515 | 0.20779 | -0.018 | -2.476
-14.5 | -0.521 | 0.18066 | -0.02 | -2.885
-14 | -0.525 | 0.16539 | -0.02 | -3.177
-13.5 | -0.527 | 0.15581 | -0.02 | -3.381
-13 | -0.525 | 0.14232 | -0.02 | -3.689
-12.5 | -0.52 | 0.13175 | -0.02 | -3.946
-12 | -0.511 | 0.12193 | -0.02 | -4.192
-11.5 | -0.499 | 0.11125 | -0.021 | -4.483
-11 | -0.482 | 0.10349 | -0.021 | -4.661
-10.5 | -0.462 | 0.09569 | -0.022 | -4.831
-10 | -0.438 | 0.08867 | -0.022 | -4.942
-9.5 | -0.411 | 0.08232 | -0.023 | -4.987
-9 | -0.379 | 0.07788 | -0.022 | -4.87
-8.5 | -0.345 | 0.0724 | -0.023 | -4.763
-8 | -0.309 | 0.06739 | -0.036 | -4.581
-7.5 | -0.269 | 0.06385 | -0.037 | -4.206
-7 | -0.226 | 0.05941 | -0.038 | -3.805
-6.5 | -0.181 | 0.05879 | -0.035 | -3.082
-6 | -0.135 | 0.05506 | -0.035 | -2.452
-5.5 | -0.088 | 0.05209 | -0.036 | -1.681
-5 | -0.039 | 0.04943 | -0.037 | -0.799
-4.5 | 0.009 | 0.04715 | -0.037 | 0.195
-4 | 0.058 | 0.04529 | -0.038 | 1.288
-3.5 | 0.108 | 0.0435 | -0.039 | 2.478
-3 | 0.158 | 0.04217 | -0.04 | 3.736
-2.5 | 0.208 | 0.04103 | -0.04 | 5.057
-2 | 0.258 | 0.04027 | -0.041 | 6.397
-1.5 | 0.309 | 0.03947 | -0.044 | 7.829
-1 | 0.445 | 0.02022 | -0.087 | 21.999
-0.5 | 0.506 | 0.01987 | -0.087 | 25.488
0 | 0.527 | 0.02346 | -0.088 | 22.45
0.5 | 0.583 | 0.02387 | -0.089 | 24.422
1 | 0.639 | 0.02427 | -0.089 | 26.351
1.5 | 0.695 | 0.02483 | -0.09 | 28
2 | 0.751 | 0.02539 | -0.091 | 29.591
2.5 | 0.807 | 0.02608 | -0.091 | 30.941
3 | 0.862 | 0.02663 | -0.092 | 32.386
3.5 | 0.918 | 0.02739 | -0.092 | 33.496
4 | 0.973 | 0.02817 | -0.093 | 34.55
4.5 | 1.029 | 0.02905 | -0.094 | 35.422
5 | 1.084 | 0.0301 | -0.094 | 36.025
5.5 | 1.129 | 0.03111 | -0.095 | 36.284
6 | 1.18 | 0.03224 | -0.096 | 36.592
6.5 | 1.23 | 0.03333 | -0.097 | 36.893
7 | 1.277 | 0.03464 | -0.097 | 36.859
7.5 | 1.323 | 0.03608 | -0.098 | 36.659
8 | 1.411 | 0.03853 | -0.103 | 36.611
8.5 | 1.452 | 0.04029 | -0.104 | 36.049
9 | 1.492 | 0.0423 | -0.104 | 35.272
9.5 | 1.306 | 0.06944 | -0.048 | 18.807
10 | 1.334 | 0.07479 | -0.047 | 17.831
10.5 | 1.357 | 0.08016 | -0.045 | 16.925
11 | 1.376 | 0.08626 | -0.044 | 15.953
11.5 | 1.392 | 0.09214 | -0.043 | 15.103
12 | 1.403 | 0.09969 | -0.041 | 14.072
12.5 | 1.409 | 0.10701 | -0.041 | 13.164
13 | 1.406 | 0.11645 | -0.04 | 12.077
13.5 | 1.399 | 0.12694 | -0.041 | 11.02
14 | 1.386 | 0.13678 | -0.04 | 10.134

## 4. Re 50k Mach 0.10 (2)
BIGFOIL.COM POLAR EXPORT
NACA65-716 a=0.5
NACA65-716 a=0.5 |  |  |  | Cl Max: | 1.3317 | at alpha= | 16 | deg
XFOIL ncrit=9 |  |  |  | L/D Max: | 14.7221 | at alpha= | 14 | deg
Re: | 50000 |  |  | Cd Min: | 0.24921 | at alpha= | 20 | deg
Mach: | 0.1 |  |  | Cl=0 at alpha= | 1.7074 | deg
|  |  |  | @ Cl=0.1, Cd= | 0.061304
|  |  |  | @ Cl=0.4, Cd= | 0.086454
|  |  |  | @ Cl=0.6, Cd= | 0.1143
alpha (deg) | Cl | Cd | Cm | Cl/Cd
-10.5 | -0.3841 | 0.15083 | -0.0342 | -2.5466
-10 | -0.3824 | 0.14574 | -0.0334 | -2.6239
-9.5 | -0.3921 | 0.1417 | -0.0298 | -2.7671
-9 | -0.4552 | 0.14209 | -0.018 | -3.2036
-8.5 | -0.47 | 0.1378 | -0.015 | -3.4107
-8 | -0.484 | 0.13343 | -0.0121 | -3.6274
-7.5 | -0.5168 | 0.13003 | -0.0086 | -3.9745
-7 | -0.5066 | 0.12426 | -0.004 | -4.0769
-6.5 | -0.5102 | 0.11927 | 0.0007 | -4.2777
-6 | -0.5236 | 0.11497 | 0.0063 | -4.5542
-5.5 | -0.527 | 0.11081 | 0.013 | -4.7559
-5 | -0.5265 | 0.10674 | 0.0205 | -4.9325
-4.5 | -0.4991 | 0.10232 | 0.0263 | -4.8778
-4 | -0.45 | 0.09781 | 0.0305 | -4.6008
-3 | -0.469 | 0.05636 | -0.0354 | -8.3215
-2.5 | -0.4208 | 0.05271 | -0.036 | -7.9833
-2 | -0.3745 | 0.05018 | -0.0358 | -7.4631
-1.5 | -0.3294 | 0.04889 | -0.0353 | -6.7376
-1 | -0.2848 | 0.04813 | -0.0345 | -5.9173
-0.5 | -0.2419 | 0.04799 | -0.0334 | -5.0406
0 | -0.1968 | 0.04833 | -0.0327 | -4.072
1 | -0.0759 | 0.05055 | -0.036 | -1.5015
2 | 0.0314 | 0.05669 | -0.0421 | 0.55389
2.5 | 0.0834 | 0.06013 | -0.0449 | 1.387
3 | 0.1329 | 0.06363 | -0.0472 | 2.0886
3.5 | 0.1804 | 0.06721 | -0.0493 | 2.6841
4.5 | 0.2661 | 0.07409 | -0.052 | 3.5916
5 | 0.2992 | 0.07671 | -0.0521 | 3.9004
5.5 | 0.3331 | 0.07972 | -0.0523 | 4.1784
6 | 0.3672 | 0.08301 | -0.0528 | 4.4236
6.5 | 0.4012 | 0.08658 | -0.0534 | 4.6339
7 | 0.435 | 0.09038 | -0.0542 | 4.813
7.5 | 0.469 | 0.09446 | -0.0551 | 4.9651
9 | 0.5739 | 0.10914 | -0.0592 | 5.2584
9.5 | 0.5858 | 0.11213 | -0.0584 | 5.2243
10 | 0.6198 | 0.11733 | -0.0599 | 5.2825
10.5 | 0.6484 | 0.12296 | -0.0613 | 5.2733
11 | 0.6673 | 0.12716 | -0.0617 | 5.2477
11.5 | 0.6924 | 0.13282 | -0.0631 | 5.2131
12 | 0.7277 | 0.13864 | -0.0647 | 5.2488
12.5 | 0.7478 | 0.14325 | -0.0655 | 5.2202
13 | 0.8404 | 0.13599 | -0.0603 | 6.1799
13.5 | 0.9326 | 0.13019 | -0.0561 | 7.1634
14 | 1.1788 | 0.08007 | -0.0313 | 14.7221
14.5 | 1.2004 | 0.08332 | -0.0275 | 14.4071
15 | 1.2557 | 0.08554 | -0.0249 | 14.6797
15.5 | 1.2933 | 0.09093 | -0.0237 | 14.223
16 | 1.3317 | 0.09772 | -0.023 | 13.6277
16.5 | 1.2922 | 0.10885 | -0.0238 | 11.8714
17 | 1.2446 | 0.12207 | -0.027 | 10.1958
17.5 | 1.0183 | 0.1768 | -0.0593 | 5.7596
19 | 0.9661 | 0.23678 | -0.094 | 4.0802
19.5 | 0.964 | 0.24104 | -0.0994 | 3.9993
20 | 0.9822 | 0.24921 | -0.1027 | 3.9413

## 5. Re 50k Mach 0.25 (1)
BIGFOIL.COM POLAR EXPORT
NACA65-716 a=0.5
NACA65-716 a=0.5 |  |  |  | Cl Max: | 1.48 | at alpha= | 8.5 | deg
JavaFoil+Calcfoil stall+Eppler ext transition |  |  |  | L/D Max: | 36.38 | at alpha= | 6.5 | deg
Re: | 50000 |  |  | Cd Min: | 0.02028 | at alpha= | -0.5 | deg
Mach: | 0.25 |  |  | Cl=0 at alpha= | -4.5918 | deg
|  |  |  | @ Cl=0.1, Cd= | 0.044492
|  |  |  | @ Cl=0.4, Cd= | 0.02842
|  |  |  | @ Cl=0.6, Cd= | 0.024399
alpha (deg) | Cl | Cd | Cm | Cl/Cd
-16.5 | -0.071 | 0.31507 | -0.028 | -0.225
-16 | -0.181 | 0.30314 | -0.027 | -0.595
-15.5 | -0.234 | 0.26794 | -0.028 | -0.875
-15 | -0.279 | 0.35328 | -0.022 | -0.789
-14.5 | -0.318 | 0.2902 | -0.022 | -1.094
-14 | -0.352 | 0.24747 | -0.021 | -1.42
-13.5 | -0.381 | 0.2186 | -0.021 | -1.741
-13 | -0.404 | 0.18704 | -0.021 | -2.161
-12.5 | -0.422 | 0.16599 | -0.021 | -2.544
-12 | -0.434 | 0.14945 | -0.021 | -2.905
-11.5 | -0.44 | 0.13255 | -0.021 | -3.318
-11 | -0.439 | 0.11767 | -0.02 | -3.73
-10.5 | -0.432 | 0.10835 | -0.021 | -3.983
-10 | -0.418 | 0.09839 | -0.022 | -4.249
-9.5 | -0.398 | 0.09148 | -0.021 | -4.355
-9 | -0.373 | 0.08435 | -0.022 | -4.425
-8.5 | -0.343 | 0.07688 | -0.023 | -4.463
-8 | -0.31 | 0.07069 | -0.036 | -4.382
-7.5 | -0.271 | 0.06647 | -0.037 | -4.081
-7 | -0.23 | 0.06142 | -0.038 | -3.736
-6.5 | -0.185 | 0.06031 | -0.035 | -3.061
-6 | -0.138 | 0.05654 | -0.036 | -2.44
-5.5 | -0.09 | 0.05329 | -0.036 | -1.681
-5 | -0.04 | 0.05056 | -0.038 | -0.8
-4.5 | 0.009 | 0.04775 | -0.038 | 0.197
-4 | 0.06 | 0.04577 | -0.039 | 1.307
-3.5 | 0.111 | 0.04414 | -0.04 | 2.507
-3 | 0.162 | 0.04272 | -0.041 | 3.787
-2.5 | 0.213 | 0.04153 | -0.041 | 5.131
-2 | 0.265 | 0.04065 | -0.042 | 6.509
-1.5 | 0.317 | 0.03991 | -0.044 | 7.955
-1 | 0.457 | 0.02053 | -0.089 | 22.265
-0.5 | 0.52 | 0.02028 | -0.09 | 25.667
0 | 0.54 | 0.02401 | -0.09 | 22.501
0.5 | 0.598 | 0.02438 | -0.091 | 24.543
1 | 0.656 | 0.02492 | -0.092 | 26.314
1.5 | 0.714 | 0.02549 | -0.092 | 27.995
2 | 0.771 | 0.02614 | -0.093 | 29.487
2.5 | 0.828 | 0.02679 | -0.093 | 30.899
3 | 0.885 | 0.02741 | -0.094 | 32.282
3.5 | 0.942 | 0.02822 | -0.095 | 33.386
4 | 0.999 | 0.02907 | -0.096 | 34.379
4.5 | 1.056 | 0.02998 | -0.096 | 35.229
5 | 1.113 | 0.03105 | -0.097 | 35.857
5.5 | 1.158 | 0.03222 | -0.098 | 35.929
6 | 1.21 | 0.03335 | -0.098 | 36.278
6.5 | 1.26 | 0.03463 | -0.099 | 36.38
7 | 1.307 | 0.03607 | -0.1 | 36.248
7.5 | 1.353 | 0.03756 | -0.1 | 36.01
8 | 1.44 | 0.04068 | -0.106 | 35.398
8.5 | 1.48 | 0.04268 | -0.106 | 34.684
9 | 1.299 | 0.06596 | -0.051 | 19.687
9.5 | 1.326 | 0.07122 | -0.047 | 18.625
10 | 1.35 | 0.07713 | -0.046 | 17.505
10.5 | 1.367 | 0.08393 | -0.045 | 16.288
11 | 1.378 | 0.09078 | -0.043 | 15.183
11.5 | 1.384 | 0.09864 | -0.042 | 14.027
12 | 1.382 | 0.10564 | -0.041 | 13.085
12.5 | 1.372 | 0.11447 | -0.04 | 11.988
13 | 1.35 | 0.1276 | -0.041 | 10.577
13.5 | 1.318 | 0.13718 | -0.04 | 9.607

## 6. Re 50k Mach 0.25 (2)
BIGFOIL.COM POLAR EXPORT
NACA65-716 a=0.5
NACA65-716 a=0.5 |  |  |  | Cl Max: | 1.2537 | at alpha= | 15.5 | deg
XFOIL ncrit=9 |  |  |  | L/D Max: | 13.5047 | at alpha= | 14 | deg
Re: | 50000 |  |  | Cd Min: | 0.25602 | at alpha= | 20 | deg
Mach: | 0.25 |  |  | Cl=0 at alpha= | 1.7333 | deg
|  |  |  | @ Cl=0.1, Cd= | 0.063053
|  |  |  | @ Cl=0.4, Cd= | 0.087916
|  |  |  | @ Cl=0.6, Cd= | 0.11532
alpha (deg) | Cl | Cd | Cm | Cl/Cd
-11.5 | -0.356 | 0.16159 | -0.0385 | -2.2031
-11 | -0.3457 | 0.15551 | -0.0395 | -2.223
-10.5 | -0.3506 | 0.15131 | -0.0394 | -2.3171
-10 | -0.3889 | 0.1512 | -0.038 | -2.5721
-9.5 | -0.3917 | 0.14641 | -0.0342 | -2.6754
-9 | -0.4024 | 0.14206 | -0.0276 | -2.8326
-8.5 | -0.4852 | 0.14372 | -0.016 | -3.376
-8 | -0.462 | 0.13602 | -0.0122 | -3.3966
-7.5 | -0.4788 | 0.13224 | -0.0086 | -3.6207
-7 | -0.4819 | 0.12705 | -0.0047 | -3.793
-6.5 | -0.524 | 0.12453 | 0.0005 | -4.2078
-6 | -0.4994 | 0.11815 | 0.0052 | -4.2268
-5.5 | -0.5004 | 0.11391 | 0.0115 | -4.3929
-5 | -0.5191 | 0.11073 | 0.0198 | -4.688
-4 | -0.4405 | 0.10041 | 0.0283 | -4.387
-3 | -0.4958 | 0.06031 | -0.0343 | -8.2209
-2.5 | -0.4445 | 0.05559 | -0.0361 | -7.996
-2 | -0.3969 | 0.05237 | -0.0364 | -7.5788
-1.5 | -0.3495 | 0.05058 | -0.0361 | -6.9098
-1 | -0.3026 | 0.04966 | -0.0354 | -6.0934
-0.5 | -0.2576 | 0.04915 | -0.0345 | -5.2411
0 | -0.2095 | 0.04961 | -0.0339 | -4.2229
0.5 | -0.1434 | 0.051 | -0.0371 | -2.8118
1 | -0.0857 | 0.05115 | -0.0366 | -1.6755
1.5 | -0.0266 | 0.05459 | -0.0402 | -0.48727
2 | 0.0304 | 0.05826 | -0.0435 | 0.5218
2.5 | 0.0847 | 0.06209 | -0.0465 | 1.3641
3 | 0.1276 | 0.06479 | -0.0475 | 1.9694
3.5 | 0.1675 | 0.06733 | -0.0482 | 2.4877
4 | 0.2096 | 0.07043 | -0.0493 | 2.976
4.5 | 0.2508 | 0.07372 | -0.0503 | 3.4021
5 | 0.291 | 0.07717 | -0.0514 | 3.7709
5.5 | 0.3299 | 0.08076 | -0.0523 | 4.0849
6 | 0.3682 | 0.08454 | -0.0534 | 4.3553
6.5 | 0.4056 | 0.08851 | -0.0544 | 4.5825
7 | 0.4431 | 0.09279 | -0.0556 | 4.7753
7.5 | 0.4816 | 0.09752 | -0.0571 | 4.9385
8.5 | 0.5329 | 0.10535 | -0.0574 | 5.0584
9 | 0.5616 | 0.1097 | -0.0581 | 5.1194
9.5 | 0.6 | 0.11532 | -0.06 | 5.2029
10 | 0.6217 | 0.12008 | -0.0606 | 5.1774
10.5 | 0.6465 | 0.12466 | -0.0614 | 5.1861
11 | 0.6754 | 0.13052 | -0.0629 | 5.1747
11.5 | 0.7108 | 0.13618 | -0.0645 | 5.2196
12.5 | 0.801 | 0.13747 | -0.0617 | 5.8267
13 | 0.8521 | 0.13835 | -0.0603 | 6.159
13.5 | 0.9168 | 0.13619 | -0.057 | 6.7318
14 | 1.1714 | 0.08674 | -0.0286 | 13.5047
15 | 1.2312 | 0.0955 | -0.0239 | 12.8921
15.5 | 1.2537 | 0.1024 | -0.0231 | 12.2432
16 | 1.2082 | 0.11587 | -0.0265 | 10.4272
16.5 | 1.1567 | 0.13218 | -0.0331 | 8.7509
17 | 1.0301 | 0.17019 | -0.0561 | 6.0526
18 | 0.9507 | 0.22567 | -0.0903 | 4.2128
18.5 | 0.9547 | 0.23304 | -0.0955 | 4.0967
19 | 0.9781 | 0.24179 | -0.0982 | 4.0452
19.5 | 0.9795 | 0.24652 | -0.1037 | 3.9733
20 | 1.0028 | 0.25602 | -0.1066 | 3.9169

## 7. Re 50k Mach 0.50 (1)
BIGFOIL.COM POLAR EXPORT
NACA65-716 a=0.5
NACA65-716 a=0.5 |  |  |  | Cl Max: | 1.51 | at alpha= | 7.5 | deg
JavaFoil+Calcfoil stall+Eppler ext transition |  |  |  | L/D Max: | 34.396 | at alpha= | 5 | deg
Re: | 50000 |  |  | Cd Min: | 0.02247 | at alpha= | -1 | deg
Mach: | 0.5 |  |  | Cl=0 at alpha= | -4.5926 | deg
|  |  |  | @ Cl=0.1, Cd= | 0.047671
|  |  |  | @ Cl=0.4, Cd= | 0.036264
|  |  |  | @ Cl=0.6, Cd= | 0.026481
alpha (deg) | Cl | Cd | Cm | Cl/Cd
-20 | -0.873 | 0.42441 | -0.042 | -2.058
-19.5 | -0.843 | 0.41729 | -0.041 | -2.02
-19 | -0.815 | 0.4098 | -0.04 | -1.988
-18.5 | -0.787 | 0.40563 | -0.04 | -1.94
-18 | -0.759 | 0.41167 | -0.041 | -1.844
-17.5 | -0.731 | 0.40711 | -0.041 | -1.796
-17 | -0.703 | 0.40305 | -0.041 | -1.745
-16.5 | -0.674 | 0.35046 | -0.039 | -1.922
-16 | -0.645 | 0.35574 | -0.039 | -1.814
-15.5 | -0.617 | 0.3208 | -0.039 | -1.924
-15 | -0.589 | 0.31546 | -0.04 | -1.868
-14.5 | -0.561 | 0.31047 | -0.04 | -1.807
-14 | -0.533 | 0.30342 | -0.04 | -1.756
-13.5 | -0.505 | 0.30126 | -0.041 | -1.675
-13 | -0.475 | 0.28868 | -0.038 | -1.646
-12.5 | -0.447 | 0.28737 | -0.038 | -1.555
-12 | -0.419 | 0.28709 | -0.038 | -1.459
-11.5 | -0.391 | 0.26056 | -0.038 | -1.499
-11 | -0.362 | 0.25394 | -0.039 | -1.427
-10.5 | -0.334 | 0.25059 | -0.039 | -1.333
-10 | -0.306 | 0.2506 | -0.039 | -1.22
-9.5 | -0.277 | 0.2278 | -0.035 | -1.216
-9 | -0.249 | 0.20854 | -0.036 | -1.193
-8.5 | -0.22 | 0.22459 | -0.035 | -0.982
-8 | -0.192 | 0.15196 | -0.025 | -1.262
-7.5 | -0.164 | 0.14381 | -0.025 | -1.138
-7 | -0.208 | 0.08742 | -0.021 | -2.376
-6.5 | -0.188 | 0.10193 | -0.038 | -1.845
-6 | -0.147 | 0.06173 | -0.042 | -2.374
-5.5 | -0.097 | 0.06044 | -0.039 | -1.599
-5 | -0.044 | 0.05568 | -0.04 | -0.792
-4.5 | 0.01 | 0.05192 | -0.041 | 0.2
-4 | 0.066 | 0.04884 | -0.042 | 1.355
-3.5 | 0.123 | 0.04688 | -0.043 | 2.62
-3 | 0.18 | 0.04506 | -0.044 | 3.995
-2.5 | 0.238 | 0.04358 | -0.045 | 5.451
-2 | 0.295 | 0.0427 | -0.046 | 6.914
-1.5 | 0.354 | 0.04198 | -0.047 | 8.443
-1 | 0.511 | 0.02247 | -0.099 | 22.742
-0.5 | 0.582 | 0.02271 | -0.099 | 25.621
0 | 0.601 | 0.02669 | -0.1 | 22.521
0.5 | 0.665 | 0.02732 | -0.101 | 24.356
1 | 0.73 | 0.02792 | -0.102 | 26.144
1.5 | 0.794 | 0.02865 | -0.102 | 27.712
2 | 0.858 | 0.02949 | -0.103 | 29.104
2.5 | 0.922 | 0.0303 | -0.104 | 30.431
3 | 0.986 | 0.03125 | -0.105 | 31.551
3.5 | 1.05 | 0.03226 | -0.105 | 32.542
4 | 1.113 | 0.03333 | -0.106 | 33.407
4.5 | 1.177 | 0.03469 | -0.107 | 33.924
5 | 1.24 | 0.03605 | -0.108 | 34.396
5.5 | 1.283 | 0.0377 | -0.108 | 34.038
6 | 1.338 | 0.03949 | -0.109 | 33.873
6.5 | 1.388 | 0.04139 | -0.11 | 33.525
7 | 1.473 | 0.04654 | -0.116 | 31.654
7.5 | 1.51 | 0.04949 | -0.116 | 30.521
8 | 1.321 | 0.06365 | -0.053 | 20.758
8.5 | 1.331 | 0.07109 | -0.051 | 18.725
9 | 1.319 | 0.07964 | -0.046 | 16.566
9.5 | 1.266 | 0.09629 | -0.044 | 13.15
10 | 0.942 | 0.14788 | -0.038 | 6.368
10.5 | 0.828 | 0.21864 | -0.04 | 3.789
11 | 0.856 | 0.22982 | -0.05 | 3.724
11.5 | 0.882 | 0.26171 | -0.05 | 3.371
12 | 0.908 | 0.2645 | -0.05 | 3.434
12.5 | 0.936 | 0.26803 | -0.058 | 3.492

## 8. Re 50k Mach 0.50 (2)
BIGFOIL.COM POLAR EXPORT
NACA65-716 a=0.5
NACA65-716 a=0.5 |  |  |  | Cl Max: | 1.0864 | at alpha= | 20 | deg
XFOIL ncrit=9 |  |  |  | L/D Max: | 6.0599 | at alpha= | 14 | deg
Re: | 50000 |  |  | Cd Min: | 0.2844 | at alpha= | 20 | deg
Mach: | 0.5 |  |  | Cl=0 at alpha= | 1.9377 | deg
|  |  |  | @ Cl=0.1, Cd= | 0.069001
|  |  |  | @ Cl=0.4, Cd= | 0.095026
|  |  |  | @ Cl=0.6, Cd= | 0.12336
alpha (deg) | Cl | Cd | Cm | Cl/Cd
-8.5 | -0.3529 | 0.14983 | -0.0347 | -2.3553
-8 | -0.4443 | 0.15184 | -0.0136 | -2.9261
-7.5 | -0.4368 | 0.14547 | -0.0104 | -3.0027
-7 | -0.4684 | 0.14321 | -0.0065 | -3.2707
-6.5 | -0.4704 | 0.13798 | -0.0023 | -3.4092
-6 | -0.4499 | 0.13136 | 0.0018 | -3.4249
-5 | -0.4551 | 0.12204 | 0.0124 | -3.7291
-4.5 | -0.4386 | 0.11679 | 0.0169 | -3.7555
-4 | -0.4295 | 0.11197 | 0.022 | -3.8358
-3.5 | -0.6102 | 0.09698 | 0.0008 | -6.292
-3 | -0.5846 | 0.07993 | -0.0229 | -7.3139
-2.5 | -0.5468 | 0.07104 | -0.0295 | -7.6971
-2 | -0.4947 | 0.06416 | -0.035 | -7.7104
-1.5 | -0.4431 | 0.05957 | -0.0367 | -7.4383
-1 | -0.3874 | 0.05678 | -0.0379 | -6.8228
-0.5 | -0.3208 | 0.05581 | -0.0398 | -5.7481
1 | -0.1113 | 0.05918 | -0.0464 | -1.8807
2 | 0.0074 | 0.06311 | -0.0467 | 0.11726
2.5 | 0.0654 | 0.06715 | -0.0493 | 0.97394
3 | 0.1069 | 0.06937 | -0.0493 | 1.541
3.5 | 0.1519 | 0.07237 | -0.0501 | 2.0989
4 | 0.1978 | 0.07581 | -0.0512 | 2.6092
4.5 | 0.2425 | 0.07947 | -0.0523 | 3.0515
5.5 | 0.3298 | 0.0875 | -0.0547 | 3.7691
6 | 0.373 | 0.09197 | -0.0561 | 4.0557
6.5 | 0.4162 | 0.09686 | -0.0577 | 4.2969
7 | 0.4558 | 0.10181 | -0.059 | 4.477
7.5 | 0.4771 | 0.10472 | -0.0581 | 4.556
8 | 0.5091 | 0.10904 | -0.0588 | 4.6689
8.5 | 0.5492 | 0.11458 | -0.0606 | 4.7932
9 | 0.5851 | 0.12043 | -0.0621 | 4.8584
9.5 | 0.6042 | 0.12419 | -0.0622 | 4.8651
10 | 0.6509 | 0.13139 | -0.0648 | 4.954
10.5 | 0.6642 | 0.13506 | -0.0649 | 4.9178
11 | 0.6968 | 0.1412 | -0.0667 | 4.9348
11.5 | 0.7248 | 0.14631 | -0.0679 | 4.9539
12 | 0.8024 | 0.14534 | -0.0649 | 5.5208
12.5 | 0.8467 | 0.14879 | -0.0645 | 5.6906
13 | 0.8845 | 0.15206 | -0.0638 | 5.8168
13.5 | 0.9127 | 0.15564 | -0.0632 | 5.8642
14 | 0.9514 | 0.157 | -0.0605 | 6.0599
14.5 | 0.9737 | 0.16197 | -0.0604 | 6.0116
15 | 0.9884 | 0.1698 | -0.0625 | 5.821
15.5 | 0.9915 | 0.181 | -0.0678 | 5.4779
16 | 0.9867 | 0.19425 | -0.0755 | 5.0795
16.5 | 1.0013 | 0.20457 | -0.0802 | 4.8947
17 | 1.0062 | 0.21655 | -0.0872 | 4.6465
17.5 | 1.0201 | 0.22788 | -0.093 | 4.4765
18 | 1.0206 | 0.24158 | -0.1027 | 4.2247
18.5 | 1.0307 | 0.25896 | -0.1127 | 3.9802
19 | 1.0436 | 0.26602 | -0.1184 | 3.923
19.5 | 1.0673 | 0.2764 | -0.1226 | 3.8614
20 | 1.0864 | 0.2844 | -0.1277 | 3.82

## 9. Re 100k Mach 0.00 (1)
BIGFOIL.COM POLAR EXPORT
NACA65-716 a=0.5
NACA65-716 a=0.5 |  |  |  | Cl Max: | 1.561 | at alpha= | 10 | deg
JavaFoil+Calcfoil stall+Eppler ext transition |  |  |  | L/D Max: | 49.51 | at alpha= | 6 | deg
Re: | 100000 |  |  | Cd Min: | 0.01464 | at alpha= | -0.5 | deg
Mach: | 0 |  |  | Cl=0 at alpha= | -4.5938 | deg
|  |  |  | @ Cl=0.1, Cd= | 0.03951
|  |  |  | @ Cl=0.4, Cd= | 0.015874
|  |  |  | @ Cl=0.6, Cd= | 0.017482
alpha (deg) | Cl | Cd | Cm | Cl/Cd
-19 | -0.458 | 0.29102 | -0.019 | -1.574
-18.5 | -0.471 | 0.2586 | -0.02 | -1.822
-18 | -0.484 | 0.2441 | -0.021 | -1.982
-17.5 | -0.496 | 0.2235 | -0.021 | -2.22
-17 | -0.507 | 0.21096 | -0.02 | -2.405
-16.5 | -0.518 | 0.19753 | -0.02 | -2.621
-16 | -0.527 | 0.18258 | -0.021 | -2.885
-15.5 | -0.534 | 0.17996 | -0.019 | -2.968
-15 | -0.54 | 0.16839 | -0.019 | -3.206
-14.5 | -0.543 | 0.15669 | -0.019 | -3.468
-14 | -0.545 | 0.13919 | -0.021 | -3.912
-13.5 | -0.543 | 0.12933 | -0.021 | -4.198
-13 | -0.539 | 0.11926 | -0.021 | -4.516
-12.5 | -0.531 | 0.11169 | -0.021 | -4.753
-12 | -0.52 | 0.10473 | -0.021 | -4.964
-11.5 | -0.505 | 0.09603 | -0.022 | -5.263
-11 | -0.487 | 0.09019 | -0.022 | -5.404
-10.5 | -0.466 | 0.08429 | -0.023 | -5.524
-10 | -0.442 | 0.08017 | -0.035 | -5.516
-9.5 | -0.414 | 0.07446 | -0.036 | -5.554
-9 | -0.38 | 0.06964 | -0.024 | -5.453
-8.5 | -0.346 | 0.06564 | -0.037 | -5.276
-8 | -0.309 | 0.06074 | -0.038 | -5.08
-7.5 | -0.268 | 0.05758 | -0.039 | -4.657
-7 | -0.226 | 0.05366 | -0.039 | -4.203
-6.5 | -0.181 | 0.05259 | -0.036 | -3.433
-6 | -0.135 | 0.04943 | -0.036 | -2.722
-5.5 | -0.087 | 0.04688 | -0.037 | -1.861
-5 | -0.039 | 0.04457 | -0.038 | -0.882
-4.5 | 0.009 | 0.04257 | -0.039 | 0.215
-4 | 0.058 | 0.04083 | -0.039 | 1.423
-3.5 | 0.107 | 0.03929 | -0.04 | 2.732
-3 | 0.157 | 0.03801 | -0.041 | 4.127
-2.5 | 0.207 | 0.03696 | -0.042 | 5.59
-2 | 0.257 | 0.03591 | -0.044 | 7.152
-1.5 | 0.381 | 0.01588 | -0.088 | 23.993
-1 | 0.443 | 0.01586 | -0.088 | 27.896
-0.5 | 0.504 | 0.01464 | -0.089 | 34.419
0 | 0.532 | 0.01703 | -0.089 | 31.206
0.5 | 0.588 | 0.01741 | -0.09 | 33.773
1 | 0.645 | 0.01775 | -0.091 | 36.316
1.5 | 0.701 | 0.0182 | -0.091 | 38.49
2 | 0.756 | 0.01867 | -0.092 | 40.501
2.5 | 0.812 | 0.01913 | -0.092 | 42.448
3 | 0.867 | 0.01968 | -0.093 | 44.083
3.5 | 0.922 | 0.02035 | -0.093 | 45.332
4 | 0.978 | 0.02086 | -0.094 | 46.881
4.5 | 1.033 | 0.02154 | -0.095 | 47.964
5 | 1.089 | 0.02226 | -0.095 | 48.905
5.5 | 1.133 | 0.02311 | -0.096 | 49.023
6 | 1.184 | 0.02392 | -0.097 | 49.51
6.5 | 1.233 | 0.02495 | -0.097 | 49.431
7 | 1.281 | 0.02597 | -0.098 | 49.343
7.5 | 1.327 | 0.02705 | -0.099 | 49.064
8 | 1.41 | 0.03286 | -0.103 | 42.896
8.5 | 1.452 | 0.0344 | -0.104 | 42.219
9 | 1.492 | 0.03608 | -0.104 | 41.344
9.5 | 1.529 | 0.03794 | -0.105 | 40.299
10 | 1.561 | 0.0396 | -0.106 | 39.424
10.5 | 1.355 | 0.07282 | -0.048 | 18.607
11 | 1.376 | 0.07876 | -0.047 | 17.466
11.5 | 1.392 | 0.08435 | -0.045 | 16.506
12 | 1.405 | 0.09044 | -0.045 | 15.537
12.5 | 1.413 | 0.09627 | -0.044 | 14.675
13 | 1.413 | 0.10338 | -0.042 | 13.664
13.5 | 1.408 | 0.11081 | -0.042 | 12.708
14 | 1.399 | 0.11826 | -0.042 | 11.827
14.5 | 1.385 | 0.12535 | -0.041 | 11.046
15 | 1.367 | 0.13477 | -0.041 | 10.14

## 10. Re 100k Mach 0.00 (2)
BIGFOIL.COM POLAR EXPORT
NACA65-716 a=0.5
NACA65-716 a=0.5 |  |  |  | Cl Max: | 1.3563 | at alpha= | 16.5 | deg
XFOIL ncrit=9 |  |  |  | L/D Max: | 20.7889 | at alpha= | 13 | deg
Re: | 100000 |  |  | Cd Min: | 0.17072 | at alpha= | 19.5 | deg
Mach: | 0 |  |  | Cl=0 at alpha= | 0.05015 | deg
|  |  |  | @ Cl=0.1, Cd= | 0.052384
|  |  |  | @ Cl=0.4, Cd= | 0.07041
|  |  |  | @ Cl=0.6, Cd= | 0.077977
alpha (deg) | Cl | Cd | Cm | Cl/Cd
-3.5 | -0.3223 | 0.05378 | -0.0628 | -5.9929
-3 | -0.2548 | 0.05244 | -0.0658 | -4.8589
-2.5 | -0.225 | 0.05052 | -0.0626 | -4.4537
-2 | -0.1562 | 0.05128 | -0.0654 | -3.046
-1.5 | -0.1288 | 0.04957 | -0.0622 | -2.5983
-1 | -0.0912 | 0.04991 | -0.0607 | -1.8273
-0.5 | -0.0371 | 0.05059 | -0.0614 | -0.73335
0 | -0.0067 | 0.05038 | -0.0592 | -0.13299
0.5 | 0.0601 | 0.05057 | -0.0609 | 1.1885
1 | 0.0878 | 0.05169 | -0.0588 | 1.6986
1.5 | 0.1319 | 0.0542 | -0.0593 | 2.4336
2 | 0.1824 | 0.05643 | -0.0604 | 3.2323
2.5 | 0.2093 | 0.05792 | -0.0585 | 3.6136
3 | 0.2435 | 0.06016 | -0.0578 | 4.0475
3.5 | 0.3085 | 0.06373 | -0.0609 | 4.8407
4 | 0.3347 | 0.06535 | -0.0592 | 5.1217
4.5 | 0.3634 | 0.06753 | -0.0581 | 5.3813
5 | 0.3955 | 0.07006 | -0.0575 | 5.6452
5.5 | 0.4301 | 0.07275 | -0.0572 | 5.912
6 | 0.4662 | 0.07552 | -0.0572 | 6.1732
6.5 | 0.5044 | 0.07824 | -0.0572 | 6.4468
7 | 0.5906 | 0.07804 | -0.0588 | 7.5679
7.5 | 0.647 | 0.07766 | -0.0581 | 8.3312
8 | 0.6814 | 0.07927 | -0.0571 | 8.5959
8.5 | 0.7206 | 0.08088 | -0.0565 | 8.9095
9 | 0.7679 | 0.08199 | -0.0563 | 9.3658
9.5 | 0.8188 | 0.08261 | -0.056 | 9.9116
10 | 0.872 | 0.08253 | -0.0554 | 10.5659
10.5 | 0.9018 | 0.08399 | -0.054 | 10.737
11 | 0.9502 | 0.08334 | -0.0528 | 11.4015
13 | 1.2332 | 0.05932 | -0.0406 | 20.7889
13.5 | 1.1926 | 0.06825 | -0.0371 | 17.474
14 | 1.1766 | 0.07538 | -0.0347 | 15.6089
14.5 | 1.1963 | 0.07839 | -0.0325 | 15.2609
15 | 1.2358 | 0.07945 | -0.0302 | 15.5544
15.5 | 1.285 | 0.08048 | -0.0282 | 15.9667
16 | 1.3538 | 0.08183 | -0.0269 | 16.5441
16.5 | 1.3563 | 0.08823 | -0.026 | 15.3723
17 | 1.3539 | 0.09589 | -0.0257 | 14.1193
17.5 | 1.3331 | 0.10543 | -0.0264 | 12.6444
18 | 1.2964 | 0.11714 | -0.0291 | 11.0671
18.5 | 1.246 | 0.13182 | -0.0347 | 9.4523
19 | 1.1861 | 0.15035 | -0.0443 | 7.8889
19.5 | 1.135 | 0.17072 | -0.0562 | 6.6483

## 11. Re 100k Mach 0.10 (1)
BIGFOIL.COM POLAR EXPORT
NACA65-716 a=0.5
NACA65-716 a=0.5 |  |  |  | Cl Max: | 1.565 | at alpha= | 10 | deg
JavaFoil+Calcfoil stall+Eppler ext transition |  |  |  | L/D Max: | 49.329 | at alpha= | 6.5 | deg
Re: | 100000 |  |  | Cd Min: | 0.01473 | at alpha= | -0.5 | deg
Mach: | 0.1 |  |  | Cl=0 at alpha= | -4.5938 | deg
|  |  |  | @ Cl=0.1, Cd= | 0.03961
|  |  |  | @ Cl=0.4, Cd= | 0.015917
|  |  |  | @ Cl=0.6, Cd= | 0.017556
alpha (deg) | Cl | Cd | Cm | Cl/Cd
-18.5 | -0.427 | 0.25176 | -0.027 | -1.694
-18 | -0.441 | 0.26245 | -0.021 | -1.681
-17.5 | -0.456 | 0.23932 | -0.02 | -1.905
-17 | -0.47 | 0.22571 | -0.021 | -2.083
-16.5 | -0.483 | 0.20667 | -0.021 | -2.339
-16 | -0.495 | 0.19429 | -0.021 | -2.55
-15.5 | -0.506 | 0.18754 | -0.02 | -2.697
-15 | -0.515 | 0.17556 | -0.02 | -2.931
-14.5 | -0.521 | 0.15638 | -0.021 | -3.334
-14 | -0.525 | 0.14513 | -0.021 | -3.62
-13.5 | -0.527 | 0.13256 | -0.021 | -3.974
-13 | -0.525 | 0.12282 | -0.021 | -4.274
-12.5 | -0.52 | 0.11395 | -0.021 | -4.562
-12 | -0.511 | 0.10588 | -0.021 | -4.828
-11.5 | -0.499 | 0.09829 | -0.022 | -5.074
-11 | -0.482 | 0.09214 | -0.022 | -5.236
-10.5 | -0.462 | 0.08532 | -0.023 | -5.418
-10 | -0.438 | 0.07931 | -0.023 | -5.526
-9.5 | -0.412 | 0.07472 | -0.036 | -5.519
-9 | -0.379 | 0.0704 | -0.024 | -5.389
-8.5 | -0.346 | 0.06597 | -0.037 | -5.252
-8 | -0.309 | 0.06108 | -0.038 | -5.059
-7.5 | -0.269 | 0.05767 | -0.039 | -4.661
-7 | -0.226 | 0.05418 | -0.04 | -4.176
-6.5 | -0.181 | 0.05267 | -0.036 | -3.44
-6 | -0.135 | 0.04971 | -0.037 | -2.718
-5.5 | -0.088 | 0.04709 | -0.037 | -1.861
-5 | -0.039 | 0.04475 | -0.038 | -0.883
-4.5 | 0.009 | 0.04259 | -0.039 | 0.216
-4 | 0.058 | 0.04082 | -0.039 | 1.429
-3.5 | 0.108 | 0.03938 | -0.04 | 2.739
-3 | 0.158 | 0.03809 | -0.041 | 4.139
-2.5 | 0.208 | 0.037 | -0.042 | 5.611
-2 | 0.258 | 0.03594 | -0.045 | 7.183
-1.5 | 0.383 | 0.0159 | -0.088 | 24.082
-1 | 0.445 | 0.01596 | -0.089 | 27.864
-0.5 | 0.506 | 0.01473 | -0.089 | 34.39
0 | 0.534 | 0.01718 | -0.09 | 31.07
0.5 | 0.591 | 0.0175 | -0.09 | 33.75
1 | 0.647 | 0.01785 | -0.091 | 36.276
1.5 | 0.704 | 0.0183 | -0.091 | 38.44
2 | 0.76 | 0.01872 | -0.092 | 40.603
2.5 | 0.816 | 0.01924 | -0.093 | 42.39
3 | 0.871 | 0.01982 | -0.093 | 43.973
3.5 | 0.926 | 0.02048 | -0.094 | 45.235
4 | 0.982 | 0.021 | -0.094 | 46.775
4.5 | 1.038 | 0.02164 | -0.095 | 47.972
5 | 1.094 | 0.02244 | -0.096 | 48.732
5.5 | 1.138 | 0.02323 | -0.096 | 49.012
6 | 1.189 | 0.02418 | -0.097 | 49.194
6.5 | 1.239 | 0.02512 | -0.098 | 49.329
7 | 1.287 | 0.0262 | -0.098 | 49.1
7.5 | 1.332 | 0.02729 | -0.099 | 48.803
8 | 1.415 | 0.03322 | -0.104 | 42.606
8.5 | 1.457 | 0.03471 | -0.104 | 41.987
9 | 1.497 | 0.03655 | -0.105 | 40.959
9.5 | 1.533 | 0.03836 | -0.106 | 39.974
10 | 1.565 | 0.04013 | -0.106 | 38.992
10.5 | 1.358 | 0.0733 | -0.047 | 18.523
11 | 1.377 | 0.07926 | -0.046 | 17.374
11.5 | 1.393 | 0.08405 | -0.046 | 16.569
12 | 1.403 | 0.0904 | -0.044 | 15.524
12.5 | 1.409 | 0.09633 | -0.042 | 14.628
13 | 1.407 | 0.10365 | -0.041 | 13.571
13.5 | 1.399 | 0.11128 | -0.041 | 12.573
14 | 1.386 | 0.11901 | -0.041 | 11.649
14.5 | 1.369 | 0.12901 | -0.042 | 10.611
15 | 1.347 | 0.13843 | -0.041 | 9.727

## 12. Re 100k Mach 0.10 (2)
BIGFOIL.COM POLAR EXPORT
NACA65-716 a=0.5
NACA65-716 a=0.5 |  |  |  | Cl Max: | 0.8996 | at alpha= | 10.5 | deg
XFOIL ncrit=9 |  |  |  | L/D Max: | 10.6772 | at alpha= | 10 | deg
Re: | 100000 |  |  | Cd Min: | 0.08468 | at alpha= | 10.5 | deg
Mach: | 0.1 |  |  | Cl=0 at alpha= | 0.060782 | deg
|  |  |  | @ Cl=0.1, Cd= | 0.05259
|  |  |  | @ Cl=0.4, Cd= | 0.070541
|  |  |  | @ Cl=0.6, Cd= | 0.077953
alpha (deg) | Cl | Cd | Cm | Cl/Cd
-2.5 | -0.2269 | 0.0509 | -0.063 | -4.4578
-2 | -0.1768 | 0.05069 | -0.063 | -3.4879
-1.5 | -0.1297 | 0.0499 | -0.0626 | -2.5992
-1 | -0.0946 | 0.05003 | -0.0607 | -1.8909
-0.5 | -0.037 | 0.05093 | -0.0619 | -0.72649
0 | -0.0084 | 0.05076 | -0.0593 | -0.16548
0.5 | 0.0607 | 0.05091 | -0.0613 | 1.1923
1 | 0.0876 | 0.05191 | -0.0591 | 1.6875
1.5 | 0.1246 | 0.05394 | -0.0584 | 2.31
2 | 0.184 | 0.05681 | -0.0608 | 3.2389
2.5 | 0.2101 | 0.05818 | -0.0587 | 3.6112
3 | 0.2426 | 0.06031 | -0.0578 | 4.0226
3.5 | 0.3116 | 0.06427 | -0.0614 | 4.8483
4 | 0.3375 | 0.06577 | -0.0596 | 5.1315
4.5 | 0.3657 | 0.06786 | -0.0584 | 5.389
5 | 0.3974 | 0.07034 | -0.0577 | 5.6497
5.5 | 0.4319 | 0.07301 | -0.0574 | 5.9156
6 | 0.4684 | 0.07577 | -0.0574 | 6.1819
6.5 | 0.5087 | 0.07849 | -0.0576 | 6.4811
7.5 | 0.6583 | 0.07761 | -0.0587 | 8.4822
8 | 0.6778 | 0.07971 | -0.0568 | 8.5033
8.5 | 0.7238 | 0.08107 | -0.0566 | 8.9281
9 | 0.7735 | 0.08207 | -0.0564 | 9.4249
9.5 | 0.8258 | 0.08258 | -0.0561 | 10
10 | 0.8798 | 0.0824 | -0.0555 | 10.6772
10.5 | 0.8996 | 0.08468 | -0.0538 | 10.6235

## 13. Re 100k Mach 0.25 (1)
BIGFOIL.COM POLAR EXPORT
NACA65-716 a=0.5
NACA65-716 a=0.5 |  |  |  | Cl Max: | 1.555 | at alpha= | 9.5 | deg
JavaFoil+Calcfoil stall+Eppler ext transition |  |  |  | L/D Max: | 48.657 | at alpha= | 6 | deg
Re: | 100000 |  |  | Cd Min: | 0.01502 | at alpha= | -0.5 | deg
Mach: | 0.25 |  |  | Cl=0 at alpha= | -4.5918 | deg
|  |  |  | @ Cl=0.1, Cd= | 0.040001
|  |  |  | @ Cl=0.4, Cd= | 0.016172
|  |  |  | @ Cl=0.6, Cd= | 0.017954
alpha (deg) | Cl | Cd | Cm | Cl/Cd
-16.5 | -0.071 | 0.26096 | -0.029 | -0.271
-16 | -0.181 | 0.25109 | -0.029 | -0.719
-15.5 | -0.235 | 0.22042 | -0.029 | -1.064
-15 | -0.279 | 0.20024 | -0.029 | -1.394
-14.5 | -0.318 | 0.19297 | -0.03 | -1.649
-14 | -0.352 | 0.20158 | -0.022 | -1.744
-13.5 | -0.381 | 0.1792 | -0.023 | -2.124
-13 | -0.404 | 0.15847 | -0.022 | -2.551
-12.5 | -0.422 | 0.14145 | -0.022 | -2.985
-12 | -0.434 | 0.12504 | -0.022 | -3.472
-11.5 | -0.44 | 0.11292 | -0.022 | -3.895
-11 | -0.439 | 0.10185 | -0.021 | -4.31
-10.5 | -0.432 | 0.094 | -0.022 | -4.592
-10 | -0.418 | 0.08556 | -0.022 | -4.886
-9.5 | -0.398 | 0.08088 | -0.022 | -4.926
-9 | -0.373 | 0.07441 | -0.023 | -5.017
-8.5 | -0.343 | 0.06852 | -0.024 | -5.008
-8 | -0.31 | 0.06315 | -0.038 | -4.909
-7.5 | -0.271 | 0.05964 | -0.039 | -4.552
-7 | -0.23 | 0.05539 | -0.04 | -4.146
-6.5 | -0.185 | 0.05398 | -0.036 | -3.421
-6 | -0.138 | 0.05061 | -0.037 | -2.726
-5.5 | -0.09 | 0.04779 | -0.038 | -1.876
-5 | -0.04 | 0.04527 | -0.039 | -0.894
-4.5 | 0.009 | 0.04308 | -0.039 | 0.219
-4 | 0.06 | 0.04117 | -0.04 | 1.454
-3.5 | 0.111 | 0.03968 | -0.041 | 2.79
-3 | 0.162 | 0.03845 | -0.042 | 4.209
-2.5 | 0.213 | 0.03732 | -0.043 | 5.711
-2 | 0.265 | 0.0365 | -0.044 | 7.252
-1.5 | 0.394 | 0.01617 | -0.09 | 24.346
-1 | 0.457 | 0.01619 | -0.091 | 28.236
-0.5 | 0.52 | 0.01502 | -0.091 | 34.648
0 | 0.547 | 0.01764 | -0.092 | 31.024
0.5 | 0.606 | 0.01799 | -0.093 | 33.674
1 | 0.664 | 0.01835 | -0.093 | 36.172
1.5 | 0.722 | 0.01881 | -0.094 | 38.383
2 | 0.779 | 0.01929 | -0.094 | 40.382
2.5 | 0.836 | 0.01991 | -0.095 | 42.006
3 | 0.893 | 0.02051 | -0.095 | 43.555
3.5 | 0.951 | 0.02115 | -0.096 | 44.949
4 | 1.008 | 0.02166 | -0.097 | 46.538
4.5 | 1.065 | 0.02243 | -0.098 | 47.489
5 | 1.122 | 0.02325 | -0.098 | 48.279
5.5 | 1.167 | 0.02417 | -0.099 | 48.279
6 | 1.219 | 0.02506 | -0.1 | 48.657
6.5 | 1.269 | 0.02614 | -0.1 | 48.544
7 | 1.316 | 0.0273 | -0.101 | 48.213
7.5 | 1.362 | 0.02851 | -0.101 | 47.762
8 | 1.444 | 0.0351 | -0.106 | 41.153
8.5 | 1.485 | 0.0369 | -0.107 | 40.243
9 | 1.522 | 0.0388 | -0.108 | 39.228
9.5 | 1.555 | 0.04085 | -0.108 | 38.072
10 | 1.351 | 0.07046 | -0.049 | 19.178
10.5 | 1.368 | 0.07588 | -0.047 | 18.027
11 | 1.379 | 0.08159 | -0.045 | 16.901
11.5 | 1.384 | 0.08799 | -0.044 | 15.729
12 | 1.383 | 0.09577 | -0.042 | 14.437
12.5 | 1.373 | 0.10364 | -0.042 | 13.243
13 | 1.35 | 0.1104 | -0.041 | 12.226
13.5 | 1.318 | 0.12293 | -0.042 | 10.723
14 | 1.277 | 0.13005 | -0.04 | 9.822
14.5 | 1.228 | 0.14477 | -0.04 | 8.485

## 14. Re 100k Mach 0.25 (2)
BIGFOIL.COM POLAR EXPORT
NACA65-716 a=0.5
NACA65-716 a=0.5 |  |  |  | Cl Max: | 1.3098 | at alpha= | 16 | deg
XFOIL ncrit=9 |  |  |  | L/D Max: | 18.9121 | at alpha= | 12.5 | deg
Re: | 100000 |  |  | Cd Min: | 0.24497 | at alpha= | 20 | deg
Mach: | 0.25 |  |  | Cl=0 at alpha= | 0.10801 | deg
|  |  |  | @ Cl=0.1, Cd= | 0.053884
|  |  |  | @ Cl=0.4, Cd= | 0.071492
|  |  |  | @ Cl=0.6, Cd= | 0.078344
alpha (deg) | Cl | Cd | Cm | Cl/Cd
-10.5 | -0.0337 | 0.10148 | -0.1183 | -0.33209
-10 | -0.0738 | 0.09916 | -0.1259 | -0.74425
-9.5 | -0.0492 | 0.09325 | -0.1248 | -0.52761
-9 | -0.0301 | 0.08791 | -0.1239 | -0.3424
-8.5 | -0.0245 | 0.08336 | -0.1235 | -0.29391
-8 | -0.0359 | 0.08019 | -0.1226 | -0.44769
-7.5 | -0.1154 | 0.08053 | -0.1175 | -1.433
-7 | -0.2102 | 0.08201 | -0.107 | -2.5631
-6.5 | -0.2875 | 0.08308 | -0.093 | -3.4605
-6 | -0.4814 | 0.09536 | -0.0547 | -5.0482
-5.5 | -0.4823 | 0.08935 | -0.0529 | -5.3979
-5 | -0.3723 | 0.0772 | -0.0676 | -4.8225
-3.5 | -0.3394 | 0.05781 | -0.0662 | -5.871
-3 | -0.2987 | 0.05431 | -0.0639 | -5.4999
-2.5 | -0.2351 | 0.05323 | -0.0657 | -4.4167
-2 | -0.2 | 0.05171 | -0.0631 | -3.8677
-1.5 | -0.133 | 0.05203 | -0.0653 | -2.5562
-1 | -0.1042 | 0.05126 | -0.0622 | -2.0328
-0.5 | -0.0352 | 0.05314 | -0.0648 | -0.6624
0 | -0.0116 | 0.0524 | -0.061 | -0.22137
0.5 | 0.0421 | 0.05163 | -0.0605 | 0.81542
1 | 0.0896 | 0.0534 | -0.0608 | 1.6779
1.5 | 0.1184 | 0.05474 | -0.0588 | 2.163
2 | 0.16 | 0.05716 | -0.0588 | 2.7992
2.5 | 0.2182 | 0.06004 | -0.0607 | 3.6342
3 | 0.2456 | 0.06161 | -0.0589 | 3.9864
3.5 | 0.2781 | 0.06381 | -0.0579 | 4.3583
4 | 0.3158 | 0.06646 | -0.0578 | 4.7517
4.5 | 0.3853 | 0.07049 | -0.0611 | 5.466
5 | 0.4167 | 0.07263 | -0.0601 | 5.7373
5.5 | 0.454 | 0.07521 | -0.0598 | 6.0364
6 | 0.4991 | 0.07816 | -0.0603 | 6.3856
6.5 | 0.5057 | 0.07997 | -0.0573 | 6.3236
7 | 0.5908 | 0.07818 | -0.0573 | 7.5569
7.5 | 0.6501 | 0.07924 | -0.0577 | 8.2042
8 | 0.7076 | 0.08037 | -0.0579 | 8.8043
8.5 | 0.7228 | 0.0831 | -0.0561 | 8.698
9 | 0.769 | 0.08449 | -0.0557 | 9.1017
9.5 | 0.8213 | 0.08528 | -0.0554 | 9.6306
10 | 0.8772 | 0.08523 | -0.0547 | 10.2922
10.5 | 0.8984 | 0.08766 | -0.0531 | 10.2487
11 | 0.9577 | 0.08615 | -0.0516 | 11.1167
11.5 | 1.0464 | 0.07935 | -0.0488 | 13.1871
12.5 | 1.2064 | 0.06379 | -0.0403 | 18.9121
13 | 1.1933 | 0.06917 | -0.0366 | 17.2517
13.5 | 1.1612 | 0.07825 | -0.0345 | 14.8396
14 | 1.1696 | 0.08289 | -0.0323 | 14.1103
14.5 | 1.2084 | 0.08389 | -0.0293 | 14.4046
15 | 1.2629 | 0.08454 | -0.0264 | 14.9385
15.5 | 1.2849 | 0.08949 | -0.0252 | 14.358
16 | 1.3098 | 0.09474 | -0.0243 | 13.8252
16.5 | 1.3005 | 0.10364 | -0.0249 | 12.5482
17 | 1.2686 | 0.11492 | -0.0277 | 11.039
17.5 | 1.2307 | 0.12803 | -0.0327 | 9.6126
18 | 1.1878 | 0.14334 | -0.0403 | 8.2866
18.5 | 1.1456 | 0.16061 | -0.0504 | 7.1328
19 | 1.042 | 0.20443 | -0.0776 | 5.0971
19.5 | 0.9999 | 0.23752 | -0.0977 | 4.2098
20 | 1.0262 | 0.24497 | -0.0994 | 4.1891

## 15. Re 100k Mach 0.50 (1)
BIGFOIL.COM POLAR EXPORT
NACA65-716 a=0.5
NACA65-716 a=0.5 |  |  |  | Cl Max: | 1.541 | at alpha= | 8 | deg
JavaFoil+Calcfoil stall+Eppler ext transition |  |  |  | L/D Max: | 45.788 | at alpha= | 5 | deg
Re: | 100000 |  |  | Cd Min: | 0.01759 | at alpha= | -1 | deg
Mach: | 0.5 |  |  | Cl=0 at alpha= | -4.5926 | deg
|  |  |  | @ Cl=0.1, Cd= | 0.042388
|  |  |  | @ Cl=0.4, Cd= | 0.031472
|  |  |  | @ Cl=0.6, Cd= | 0.019228
alpha (deg) | Cl | Cd | Cm | Cl/Cd
-20 | -0.873 | 0.33189 | -0.042 | -2.631
-19.5 | -0.843 | 0.32921 | -0.041 | -2.56
-19 | -0.815 | 0.32896 | -0.041 | -2.477
-18.5 | -0.787 | 0.31365 | -0.041 | -2.509
-18 | -0.759 | 0.31507 | -0.041 | -2.409
-17.5 | -0.731 | 0.31073 | -0.042 | -2.353
-17 | -0.703 | 0.3066 | -0.042 | -2.294
-16.5 | -0.674 | 0.28361 | -0.04 | -2.375
-16 | -0.645 | 0.27001 | -0.04 | -2.39
-15.5 | -0.617 | 0.26274 | -0.041 | -2.349
-15 | -0.589 | 0.25822 | -0.041 | -2.282
-14.5 | -0.561 | 0.25324 | -0.041 | -2.215
-14 | -0.533 | 0.24647 | -0.041 | -2.162
-13.5 | -0.505 | 0.24402 | -0.042 | -2.068
-13 | -0.475 | 0.22966 | -0.039 | -2.07
-12.5 | -0.447 | 0.22956 | -0.038 | -1.947
-12 | -0.419 | 0.22862 | -0.039 | -1.832
-11.5 | -0.391 | 0.19718 | -0.039 | -1.981
-11 | -0.362 | 0.19164 | -0.04 | -1.891
-10.5 | -0.334 | 0.18839 | -0.04 | -1.774
-10 | -0.306 | 0.18749 | -0.04 | -1.631
-9.5 | -0.277 | 0.17842 | -0.036 | -1.553
-9 | -0.249 | 0.16311 | -0.037 | -1.525
-8.5 | -0.22 | 0.1661 | -0.036 | -1.327
-8 | -0.192 | 0.12218 | -0.026 | -1.57
-7.5 | -0.164 | 0.11497 | -0.026 | -1.423
-7 | -0.208 | 0.07419 | -0.022 | -2.799
-6.5 | -0.188 | 0.08264 | -0.039 | -2.276
-6 | -0.147 | 0.05539 | -0.044 | -2.647
-5.5 | -0.097 | 0.05305 | -0.04 | -1.823
-5 | -0.044 | 0.04917 | -0.041 | -0.898
-4.5 | 0.01 | 0.04601 | -0.042 | 0.225
-4 | 0.066 | 0.04342 | -0.043 | 1.524
-3.5 | 0.123 | 0.04169 | -0.045 | 2.947
-3 | 0.18 | 0.04004 | -0.045 | 4.495
-2.5 | 0.238 | 0.03885 | -0.046 | 6.115
-2 | 0.295 | 0.03802 | -0.047 | 7.767
-1.5 | 0.355 | 0.0371 | -0.051 | 9.572
-1 | 0.511 | 0.01759 | -0.1 | 29.048
-0.5 | 0.582 | 0.01768 | -0.101 | 32.907
0 | 0.607 | 0.01983 | -0.102 | 30.627
0.5 | 0.672 | 0.02028 | -0.102 | 33.125
1 | 0.737 | 0.02077 | -0.103 | 35.464
1.5 | 0.801 | 0.02139 | -0.104 | 37.435
2 | 0.865 | 0.02201 | -0.104 | 39.28
2.5 | 0.928 | 0.02274 | -0.105 | 40.83
3 | 0.993 | 0.02346 | -0.106 | 42.32
3.5 | 1.057 | 0.02419 | -0.107 | 43.706
4 | 1.121 | 0.02512 | -0.107 | 44.613
4.5 | 1.184 | 0.02614 | -0.108 | 45.291
5 | 1.248 | 0.02725 | -0.109 | 45.788
5.5 | 1.291 | 0.02847 | -0.11 | 45.329
6 | 1.345 | 0.0299 | -0.11 | 44.991
6.5 | 1.395 | 0.03139 | -0.111 | 44.437
7 | 1.477 | 0.04049 | -0.116 | 36.484
7.5 | 1.515 | 0.04309 | -0.117 | 35.151
8 | 1.541 | 0.04592 | -0.117 | 33.566
8.5 | 1.332 | 0.06367 | -0.053 | 20.92
9 | 1.32 | 0.07145 | -0.049 | 18.472
9.5 | 1.266 | 0.0825 | -0.044 | 15.349
10 | 0.942 | 0.11865 | -0.038 | 7.937
10.5 | 0.828 | 0.16455 | -0.04 | 5.035
11 | 0.856 | 0.18136 | -0.05 | 4.72
11.5 | 0.882 | 0.20539 | -0.05 | 4.295
12 | 0.908 | 0.20831 | -0.05 | 4.361
12.5 | 0.936 | 0.21542 | -0.058 | 4.345
13 | 0.962 | 0.2224 | -0.058 | 4.326

## 16. Re 100k Mach 0.50 (2)
BIGFOIL.COM POLAR EXPORT
NACA65-716 a=0.5
NACA65-716 a=0.5 |  |  |  | Cl Max: | 1.1681 | at alpha= | 14 | deg
XFOIL ncrit=9 |  |  |  | L/D Max: | 13.0733 | at alpha= | 12.5 | deg
Re: | 100000 |  |  | Cd Min: | 0.27582 | at alpha= | 20 | deg
Mach: | 0.5 |  |  | Cl=0 at alpha= | 0.65589 | deg
|  |  |  | @ Cl=0.1, Cd= | 0.059562
|  |  |  | @ Cl=0.4, Cd= | 0.077186
|  |  |  | @ Cl=0.6, Cd= | 0.084197
alpha (deg) | Cl | Cd | Cm | Cl/Cd
-8.5 | 0.0038 | 0.10023 | -0.1316 | 0.037913
-8 | 0.0244 | 0.09465 | -0.13 | 0.25779
-7.5 | -0.087 | 0.10049 | -0.1158 | -0.86576
-7 | -0.078 | 0.09617 | -0.1104 | -0.81106
-6.5 | -0.1019 | 0.09463 | -0.101 | -1.0768
-6 | -0.1948 | 0.0973 | -0.0828 | -2.0021
-5.5 | -0.301 | 0.09725 | -0.0733 | -3.0951
-5 | -0.3171 | 0.09384 | -0.0666 | -3.3792
-3.5 | -0.4055 | 0.07492 | -0.0681 | -5.4124
-3 | -0.385 | 0.06767 | -0.066 | -5.6894
-2.5 | -0.3071 | 0.06328 | -0.0709 | -4.853
-2 | -0.2778 | 0.06002 | -0.0672 | -4.6285
-1.5 | -0.1962 | 0.05931 | -0.0704 | -3.308
-1 | -0.1667 | 0.05726 | -0.0663 | -2.9113
-0.5 | -0.1012 | 0.05802 | -0.0673 | -1.7442
0 | -0.0564 | 0.0578 | -0.065 | -0.97578
0.5 | -0.0188 | 0.0581 | -0.0624 | -0.32358
1 | 0.0415 | 0.0578 | -0.0622 | 0.71799
1.5 | 0.0838 | 0.05871 | -0.0599 | 1.4274
2 | 0.1245 | 0.06085 | -0.0589 | 2.046
2.5 | 0.1841 | 0.06439 | -0.0606 | 2.8591
3 | 0.2399 | 0.06734 | -0.0616 | 3.5625
3.5 | 0.2764 | 0.06942 | -0.0605 | 3.9816
5 | 0.4182 | 0.07833 | -0.0612 | 5.339
5.5 | 0.4647 | 0.07736 | -0.0584 | 6.007
6 | 0.5159 | 0.07933 | -0.0583 | 6.5032
6.5 | 0.5767 | 0.08144 | -0.0587 | 7.0813
7 | 0.5997 | 0.08418 | -0.0572 | 7.124
7.5 | 0.6434 | 0.08666 | -0.0568 | 7.4244
8 | 0.6944 | 0.0889 | -0.0566 | 7.811
8.5 | 0.7255 | 0.09193 | -0.0558 | 7.8919
9 | 0.7652 | 0.09456 | -0.0552 | 8.0922
9.5 | 0.8225 | 0.09605 | -0.0546 | 8.5632
10 | 0.843 | 0.09991 | -0.0537 | 8.4376
11 | 0.9274 | 0.10371 | -0.051 | 8.9422
11.5 | 0.9686 | 0.10501 | -0.0489 | 9.2239
12 | 1.0744 | 0.09493 | -0.0413 | 11.3178
12.5 | 1.1579 | 0.08857 | -0.0339 | 13.0733
13 | 1.1453 | 0.09645 | -0.0328 | 11.8745
13.5 | 1.152 | 0.10293 | -0.0317 | 11.1921
14 | 1.1681 | 0.10875 | -0.0307 | 10.7411
14.5 | 1.1676 | 0.11756 | -0.0321 | 9.9319
15 | 1.1496 | 0.12949 | -0.0368 | 8.8779
15.5 | 1.1315 | 0.1419 | -0.0427 | 7.9739
16 | 1.0879 | 0.16091 | -0.055 | 6.7609
16.5 | 1.056 | 0.18075 | -0.0678 | 5.8423
17 | 1.044 | 0.198 | -0.0783 | 5.2727
17.5 | 1.0458 | 0.21191 | -0.0863 | 4.9351
18 | 1.0522 | 0.22473 | -0.0938 | 4.6821
18.5 | 1.0654 | 0.23608 | -0.0998 | 4.5129
19.5 | 1.0893 | 0.2684 | -0.1164 | 4.0585
20 | 1.0968 | 0.27582 | -0.1241 | 3.9765

## 17. Re 250k Mach 0.00 (1)
BIGFOIL.COM POLAR EXPORT
NACA65-716 a=0.5
NACA65-716 a=0.5 |  |  |  | Cl Max: | 1.65 | at alpha= | 12 | deg
JavaFoil+Calcfoil stall+Eppler ext transition |  |  |  | L/D Max: | 77.82 | at alpha= | 6 | deg
Re: | 250000 |  |  | Cd Min: | 0.01024 | at alpha= | -0.5 | deg
Mach: | 0 |  |  | Cl=0 at alpha= | -4.5938 | deg
|  |  |  | @ Cl=0.1, Cd= | 0.035601
|  |  |  | @ Cl=0.4, Cd= | 0.012028
|  |  |  | @ Cl=0.6, Cd= | 0.011236
alpha (deg) | Cl | Cd | Cm | Cl/Cd
-19 | -0.459 | 0.21425 | -0.028 | -2.143
-18.5 | -0.473 | 0.19497 | -0.029 | -2.424
-18 | -0.485 | 0.19171 | -0.03 | -2.532
-17.5 | -0.498 | 0.17872 | -0.03 | -2.785
-17 | -0.509 | 0.17118 | -0.03 | -2.973
-16.5 | -0.519 | 0.16495 | -0.03 | -3.148
-16 | -0.528 | 0.15255 | -0.03 | -3.464
-15.5 | -0.534 | 0.14989 | -0.021 | -3.564
-15 | -0.54 | 0.1404 | -0.021 | -3.845
-14.5 | -0.543 | 0.13071 | -0.02 | -4.157
-14 | -0.545 | 0.11947 | -0.022 | -4.559
-13.5 | -0.543 | 0.11084 | -0.022 | -4.899
-13 | -0.539 | 0.10374 | -0.022 | -5.192
-12.5 | -0.531 | 0.09739 | -0.022 | -5.452
-12 | -0.52 | 0.09114 | -0.023 | -5.705
-11.5 | -0.508 | 0.08746 | -0.035 | -5.805
-11 | -0.49 | 0.08146 | -0.036 | -6.012
-10.5 | -0.468 | 0.0759 | -0.037 | -6.167
-10 | -0.443 | 0.07088 | -0.038 | -6.248
-9.5 | -0.414 | 0.06654 | -0.039 | -6.223
-9 | -0.382 | 0.06336 | -0.039 | -6.028
-8.5 | -0.347 | 0.05901 | -0.04 | -5.877
-8 | -0.309 | 0.05501 | -0.041 | -5.618
-7.5 | -0.269 | 0.0516 | -0.043 | -5.209
-7 | -0.226 | 0.04834 | -0.044 | -4.68
-6.5 | -0.181 | 0.04663 | -0.038 | -3.875
-6 | -0.135 | 0.04456 | -0.039 | -3.022
-5.5 | -0.087 | 0.04226 | -0.04 | -2.067
-5 | -0.039 | 0.04014 | -0.041 | -0.981
-4.5 | 0.009 | 0.03831 | -0.041 | 0.239
-4 | 0.058 | 0.03675 | -0.042 | 1.582
-3.5 | 0.107 | 0.03541 | -0.042 | 3.034
-3 | 0.195 | 0.01218 | -0.089 | 16
-2.5 | 0.256 | 0.0121 | -0.089 | 21.188
-2 | 0.318 | 0.01206 | -0.09 | 26.388
-1.5 | 0.381 | 0.01205 | -0.091 | 31.615
-1 | 0.443 | 0.01198 | -0.091 | 36.947
-0.5 | 0.504 | 0.01024 | -0.092 | 49.235
0 | 0.546 | 0.01104 | -0.092 | 49.508
0.5 | 0.604 | 0.01125 | -0.093 | 53.697
1 | 0.662 | 0.01146 | -0.094 | 57.757
1.5 | 0.719 | 0.01173 | -0.094 | 61.32
2 | 0.776 | 0.01201 | -0.095 | 64.643
2.5 | 0.833 | 0.01231 | -0.095 | 67.724
3 | 0.89 | 0.01269 | -0.096 | 70.131
3.5 | 0.945 | 0.01311 | -0.097 | 72.113
4 | 1.002 | 0.01352 | -0.097 | 74.097
4.5 | 1.058 | 0.01401 | -0.098 | 75.52
5 | 1.114 | 0.01449 | -0.099 | 76.881
5.5 | 1.159 | 0.015 | -0.099 | 77.267
6 | 1.211 | 0.01556 | -0.1 | 77.82
6.5 | 1.26 | 0.01624 | -0.1 | 77.582
7 | 1.308 | 0.01694 | -0.101 | 77.208
7.5 | 1.354 | 0.01775 | -0.101 | 76.291
8 | 1.416 | 0.02726 | -0.104 | 51.952
8.5 | 1.459 | 0.02857 | -0.104 | 51.059
9 | 1.499 | 0.03008 | -0.105 | 49.825
9.5 | 1.536 | 0.03164 | -0.106 | 48.545
10 | 1.568 | 0.0332 | -0.106 | 47.239
10.5 | 1.596 | 0.0349 | -0.107 | 45.715
11 | 1.618 | 0.03665 | -0.108 | 44.159
11.5 | 1.637 | 0.03851 | -0.108 | 42.499
12 | 1.65 | 0.04039 | -0.109 | 40.846
12.5 | 1.418 | 0.08695 | -0.054 | 16.306
13 | 1.414 | 0.09281 | -0.047 | 15.239
13.5 | 1.41 | 0.09926 | -0.048 | 14.206
14 | 1.401 | 0.10494 | -0.048 | 13.346
14.5 | 1.386 | 0.11188 | -0.046 | 12.388
15 | 1.368 | 0.12032 | -0.048 | 11.371
15.5 | 1.346 | 0.12818 | -0.047 | 10.499
16 | 1.32 | 0.13523 | -0.047 | 9.761
16.5 | 1.291 | 0.14489 | -0.047 | 8.911
17 | 1.259 | 0.153 | -0.045 | 8.228

## 18. Re 250k Mach 0.00 (2)
BIGFOIL.COM POLAR EXPORT
NACA65-716 a=0.5
NACA65-716 a=0.5 |  |  |  | Cl Max: | 1.3819 | at alpha= | 19 | deg
XFOIL ncrit=9 |  |  |  | L/D Max: | 73.4238 | at alpha= | 8.5 | deg
Re: | 250000 |  |  | Cd Min: | 0.21576 | at alpha= | -20 | deg
Mach: | 0 |  |  | Cl=0 at alpha= | -4.9303 | deg
|  |  |  | @ Cl=0.1, Cd= | 0.019518
|  |  |  | @ Cl=0.4, Cd= | 0.015972
|  |  |  | @ Cl=0.6, Cd= | 0.017896
alpha (deg) | Cl | Cd | Cm | Cl/Cd
-20 | -0.4009 | 0.21576 | -0.0215 | -1.8581
-19 | -0.3596 | 0.2024 | -0.0312 | -1.7767
-18.5 | -0.3341 | 0.1962 | -0.0373 | -1.7029
-18 | -0.3037 | 0.18886 | -0.0453 | -1.6081
-17.5 | -0.2939 | 0.18322 | -0.0493 | -1.6041
-17 | -0.2918 | 0.1781 | -0.0533 | -1.6384
-16.5 | -0.2652 | 0.1706 | -0.0537 | -1.5545
-16 | -0.2492 | 0.16486 | -0.056 | -1.5116
-15.5 | -0.2351 | 0.15878 | -0.0587 | -1.4807
-15 | -0.2279 | 0.15232 | -0.0633 | -1.4962
-14.5 | -0.225 | 0.14509 | -0.0674 | -1.5508
-14 | -0.1989 | 0.13865 | -0.0686 | -1.4345
-13.5 | -0.1839 | 0.13267 | -0.0712 | -1.3861
-13 | -0.1935 | 0.12523 | -0.0783 | -1.5452
-12.5 | -0.1725 | 0.11814 | -0.079 | -1.4601
-12 | -0.1536 | 0.11241 | -0.081 | -1.3664
-11.5 | -0.1475 | 0.10564 | -0.0847 | -1.3963
-11 | -0.1629 | 0.09537 | -0.092 | -1.7081
-10.5 | -0.1367 | 0.09128 | -0.0914 | -1.4976
-10 | -0.1597 | 0.08099 | -0.1012 | -1.9718
-9 | -0.1506 | 0.06766 | -0.106 | -2.2258
-8.5 | -0.2138 | 0.05769 | -0.1124 | -3.706
-8 | -0.211 | 0.05021 | -0.1124 | -4.2024
-7 | -0.1667 | 0.04188 | -0.111 | -3.9804
-6.5 | -0.1377 | 0.03746 | -0.1102 | -3.6759
-6 | -0.1043 | 0.02845 | -0.1063 | -3.6661
-5.5 | -0.058 | 0.02478 | -0.1056 | -2.3406
-5 | -0.0074 | 0.02228 | -0.1051 | -0.33214
-4.5 | 0.0457 | 0.02059 | -0.1048 | 2.2195
-4 | 0.0994 | 0.01953 | -0.1046 | 5.0896
-3.5 | 0.1483 | 0.01854 | -0.1041 | 7.9989
-3 | 0.1969 | 0.01792 | -0.1035 | 10.9877
-2.5 | 0.2474 | 0.01736 | -0.1031 | 14.2512
-2 | 0.2934 | 0.01583 | -0.1024 | 18.5344
-1.5 | 0.3249 | 0.01522 | -0.0986 | 21.3469
-1 | 0.3676 | 0.01569 | -0.096 | 23.4289
-0.5 | 0.4032 | 0.016 | -0.0905 | 25.2
0 | 0.4539 | 0.01628 | -0.0881 | 27.8808
0.5 | 0.5241 | 0.0173 | -0.0927 | 30.2948
1 | 0.6082 | 0.01796 | -0.1 | 33.8641
1.5 | 0.6963 | 0.01821 | -0.1076 | 38.2372
2 | 0.7842 | 0.01821 | -0.115 | 43.0643
3 | 0.7949 | 0.02102 | -0.1006 | 37.8164
3.5 | 0.8505 | 0.02106 | -0.1008 | 40.3846
5 | 0.9604 | 0.02412 | -0.0945 | 39.8176
6 | 1.0469 | 0.02519 | -0.0919 | 41.5601
6.5 | 1.132 | 0.02387 | -0.096 | 47.4235
7 | 0.9616 | 0.03584 | -0.0712 | 26.8304
7.5 | 1.042 | 0.03336 | -0.0729 | 31.235
8 | 1.1462 | 0.02907 | -0.0768 | 39.429
8.5 | 1.3532 | 0.01843 | -0.0928 | 73.4238
9 | 1.3645 | 0.01877 | -0.0859 | 72.6958
9.5 | 1.3739 | 0.01971 | -0.0797 | 69.7057
10 | 1.3651 | 0.02227 | -0.0725 | 61.2977
10.5 | 1.3679 | 0.02445 | -0.0668 | 55.9468
11 | 1.3388 | 0.02933 | -0.0591 | 45.6461
11.5 | 1.3031 | 0.03576 | -0.0526 | 36.4402
12 | 1.2701 | 0.04287 | -0.0476 | 29.6268
12.5 | 1.2386 | 0.05055 | -0.0438 | 24.5025
13 | 1.2205 | 0.05752 | -0.0411 | 21.2187
13.5 | 1.22 | 0.06309 | -0.0395 | 19.3375
14 | 1.2246 | 0.0683 | -0.0385 | 17.9297
14.5 | 1.2296 | 0.07353 | -0.0376 | 16.7224
15 | 1.2415 | 0.07804 | -0.0369 | 15.9085
15.5 | 1.2552 | 0.0823 | -0.0364 | 15.2515
16 | 1.2771 | 0.08526 | -0.0352 | 14.9789
16.5 | 1.2983 | 0.08871 | -0.0347 | 14.6353
17 | 1.3226 | 0.09157 | -0.0342 | 14.4436
17.5 | 1.3489 | 0.09445 | -0.0332 | 14.2816
18 | 1.3613 | 0.09945 | -0.0334 | 13.6883
18.5 | 1.3703 | 0.10482 | -0.0342 | 13.0729
19 | 1.3819 | 0.10982 | -0.035 | 12.5833
19.5 | 1.3818 | 0.11709 | -0.0362 | 11.8012
20 | 1.3572 | 0.12784 | -0.0401 | 10.6164

## 19. Re 250k Mach 0.10 (1)
BIGFOIL.COM POLAR EXPORT
NACA65-716 a=0.5
NACA65-716 a=0.5 |  |  |  | Cl Max: | 1.647 | at alpha= | 12 | deg
JavaFoil+Calcfoil stall+Eppler ext transition |  |  |  | L/D Max: | 77.398 | at alpha= | 6.5 | deg
Re: | 250000 |  |  | Cd Min: | 0.0103 | at alpha= | -0.5 | deg
Mach: | 0.1 |  |  | Cl=0 at alpha= | -4.5918 | deg
|  |  |  | @ Cl=0.1, Cd= | 0.035663
|  |  |  | @ Cl=0.4, Cd= | 0.01206
|  |  |  | @ Cl=0.6, Cd= | 0.011283
alpha (deg) | Cl | Cd | Cm | Cl/Cd
-18.5 | -0.427 | 0.20237 | -0.029 | -2.11
-18 | -0.442 | 0.19275 | -0.029 | -2.295
-17.5 | -0.457 | 0.18296 | -0.03 | -2.5
-17 | -0.472 | 0.17398 | -0.03 | -2.71
-16.5 | -0.485 | 0.16718 | -0.03 | -2.9
-16 | -0.497 | 0.15369 | -0.03 | -3.233
-15.5 | -0.506 | 0.15504 | -0.021 | -3.264
-15 | -0.515 | 0.14563 | -0.021 | -3.534
-14.5 | -0.521 | 0.12938 | -0.022 | -4.03
-14 | -0.525 | 0.12098 | -0.022 | -4.343
-13.5 | -0.527 | 0.11427 | -0.022 | -4.61
-13 | -0.525 | 0.10578 | -0.022 | -4.963
-12.5 | -0.52 | 0.0991 | -0.022 | -5.247
-12 | -0.511 | 0.09239 | -0.023 | -5.533
-11.5 | -0.499 | 0.08689 | -0.023 | -5.741
-11 | -0.485 | 0.08341 | -0.036 | -5.811
-10.5 | -0.465 | 0.07711 | -0.037 | -6.026
-10 | -0.441 | 0.072 | -0.038 | -6.121
-9.5 | -0.413 | 0.06728 | -0.039 | -6.137
-9 | -0.381 | 0.06373 | -0.039 | -5.986
-8.5 | -0.347 | 0.05926 | -0.04 | -5.854
-8 | -0.31 | 0.05539 | -0.041 | -5.589
-7.5 | -0.269 | 0.05189 | -0.043 | -5.191
-7 | -0.227 | 0.04858 | -0.044 | -4.671
-6.5 | -0.181 | 0.04693 | -0.038 | -3.865
-6 | -0.135 | 0.04454 | -0.039 | -3.035
-5.5 | -0.088 | 0.04226 | -0.04 | -2.075
-5 | -0.04 | 0.04015 | -0.041 | -0.985
-4.5 | 0.009 | 0.03837 | -0.042 | 0.24
-4 | 0.058 | 0.03678 | -0.042 | 1.588
-3.5 | 0.108 | 0.03545 | -0.042 | 3.044
-3 | 0.158 | 0.03374 | -0.047 | 4.69
-2.5 | 0.258 | 0.01218 | -0.09 | 21.156
-2 | 0.32 | 0.0121 | -0.09 | 26.422
-1.5 | 0.383 | 0.01206 | -0.091 | 31.753
-1 | 0.445 | 0.01206 | -0.092 | 36.885
-0.5 | 0.507 | 0.0103 | -0.092 | 49.193
0 | 0.549 | 0.01109 | -0.093 | 49.465
0.5 | 0.607 | 0.01131 | -0.093 | 53.637
1 | 0.665 | 0.01154 | -0.094 | 57.654
1.5 | 0.723 | 0.01181 | -0.095 | 61.203
2 | 0.78 | 0.01206 | -0.095 | 64.688
2.5 | 0.837 | 0.01242 | -0.096 | 67.391
3 | 0.893 | 0.01278 | -0.096 | 69.931
3.5 | 0.95 | 0.01322 | -0.097 | 71.813
4 | 1.006 | 0.01363 | -0.098 | 73.817
4.5 | 1.063 | 0.01409 | -0.098 | 75.416
5 | 1.119 | 0.01462 | -0.099 | 76.528
5.5 | 1.164 | 0.01509 | -0.1 | 77.126
6 | 1.215 | 0.0157 | -0.1 | 77.396
6.5 | 1.266 | 0.01635 | -0.101 | 77.398
7 | 1.313 | 0.01712 | -0.101 | 76.682
7.5 | 1.359 | 0.01794 | -0.102 | 75.746
8 | 1.422 | 0.02757 | -0.104 | 51.578
8.5 | 1.464 | 0.02891 | -0.105 | 50.643
9 | 1.504 | 0.03044 | -0.106 | 49.408
9.5 | 1.54 | 0.03205 | -0.106 | 48.07
10 | 1.572 | 0.03361 | -0.107 | 46.769
10.5 | 1.598 | 0.03531 | -0.108 | 45.263
11 | 1.62 | 0.03721 | -0.108 | 43.54
11.5 | 1.636 | 0.03913 | -0.109 | 41.816
12 | 1.647 | 0.04081 | -0.109 | 40.371
12.5 | 1.413 | 0.08768 | -0.052 | 16.112
13 | 1.408 | 0.09421 | -0.047 | 14.948
13.5 | 1.401 | 0.10052 | -0.048 | 13.936
14 | 1.388 | 0.10661 | -0.047 | 13.02
14.5 | 1.371 | 0.114 | -0.048 | 12.022
15 | 1.348 | 0.12091 | -0.048 | 11.15
15.5 | 1.321 | 0.12979 | -0.046 | 10.177
16 | 1.29 | 0.1376 | -0.045 | 9.378
16.5 | 1.257 | 0.14678 | -0.046 | 8.563
17 | 1.221 | 0.15708 | -0.047 | 7.77

## 20. Re 250k Mach 0.10 (2)
BIGFOIL.COM POLAR EXPORT
NACA65-716 a=0.5
NACA65-716 a=0.5 |  |  |  | Cl Max: | 1.3689 | at alpha= | 19 | deg
XFOIL ncrit=9 |  |  |  | L/D Max: | 70.6072 | at alpha= | 9 | deg
Re: | 250000 |  |  | Cd Min: | 0.21632 | at alpha= | -20 | deg
Mach: | 0.1 |  |  | Cl=0 at alpha= | -4.9298 | deg
|  |  |  | @ Cl=0.1, Cd= | 0.019688
|  |  |  | @ Cl=0.4, Cd= | 0.016067
|  |  |  | @ Cl=0.6, Cd= | 0.018146
alpha (deg) | Cl | Cd | Cm | Cl/Cd
-20 | -0.4008 | 0.21632 | -0.0219 | -1.8528
-19.5 | -0.3847 | 0.21023 | -0.0278 | -1.8299
-19 | -0.3584 | 0.20282 | -0.0316 | -1.7671
-18.5 | -0.3301 | 0.19639 | -0.0386 | -1.6808
-18 | -0.3026 | 0.18929 | -0.0457 | -1.5986
-17.5 | -0.2944 | 0.18387 | -0.0493 | -1.6011
-17 | -0.2891 | 0.1783 | -0.0529 | -1.6214
-16.5 | -0.2642 | 0.17114 | -0.0537 | -1.5438
-16 | -0.2479 | 0.16533 | -0.0562 | -1.4994
-15.5 | -0.234 | 0.15926 | -0.0588 | -1.4693
-15 | -0.2272 | 0.15283 | -0.0636 | -1.4866
-14.5 | -0.2205 | 0.14546 | -0.0675 | -1.5159
-14 | -0.1965 | 0.13915 | -0.0688 | -1.4121
-13.5 | -0.1813 | 0.1331 | -0.0715 | -1.3621
-13 | -0.1914 | 0.12577 | -0.0787 | -1.5218
-12.5 | -0.1682 | 0.1187 | -0.0792 | -1.417
-12 | -0.1502 | 0.11291 | -0.0813 | -1.3303
-11.5 | -0.145 | 0.10609 | -0.0851 | -1.3668
-11 | -0.1566 | 0.09624 | -0.0919 | -1.6272
-10.5 | -0.1318 | 0.09192 | -0.0916 | -1.4339
-10 | -0.1555 | 0.08164 | -0.1018 | -1.9047
-9.5 | -0.1441 | 0.07524 | -0.102 | -1.9152
-9 | -0.1434 | 0.06859 | -0.106 | -2.0907
-8 | -0.2042 | 0.05105 | -0.1132 | -4
-7.5 | -0.2037 | 0.04589 | -0.1116 | -4.4389
-7 | -0.1638 | 0.04241 | -0.1119 | -3.8623
-6.5 | -0.136 | 0.03791 | -0.1111 | -3.5874
-6 | -0.1035 | 0.02916 | -0.1071 | -3.5494
-5.5 | -0.0582 | 0.02517 | -0.1064 | -2.3123
-5 | -0.0075 | 0.02254 | -0.1059 | -0.33274
-4.5 | 0.0459 | 0.02078 | -0.1055 | 2.2089
-4 | 0.0999 | 0.01969 | -0.1053 | 5.0736
-3.5 | 0.1486 | 0.01876 | -0.1047 | 7.9211
-3 | 0.1976 | 0.01806 | -0.1041 | 10.9413
-2.5 | 0.2485 | 0.01748 | -0.1037 | 14.2162
-2 | 0.2975 | 0.01632 | -0.1031 | 18.2292
-1.5 | 0.3249 | 0.01545 | -0.099 | 21.0291
-1 | 0.3687 | 0.01583 | -0.0965 | 23.2912
-0.5 | 0.4057 | 0.01611 | -0.0912 | 25.1831
0 | 0.4546 | 0.01641 | -0.0883 | 27.7026
0.5 | 0.5209 | 0.01772 | -0.0926 | 29.3962
1 | 0.6082 | 0.01819 | -0.1001 | 33.436
1.5 | 0.6975 | 0.01839 | -0.1077 | 37.9282
2 | 0.7868 | 0.01838 | -0.1153 | 42.8074
2.5 | 0.7497 | 0.02106 | -0.1019 | 35.5983
3 | 0.7967 | 0.0212 | -0.1007 | 37.5802
3.5 | 0.854 | 0.02123 | -0.1011 | 40.2261
5 | 0.9827 | 0.02345 | -0.097 | 41.9062
6.5 | 1.0338 | 0.02832 | -0.0827 | 36.5042
7 | 1.1374 | 0.02582 | -0.0886 | 44.0511
8 | 1.3141 | 0.02017 | -0.0955 | 65.1512
9 | 1.3606 | 0.01927 | -0.0843 | 70.6072
9.5 | 1.361 | 0.02081 | -0.0773 | 65.4012
10 | 1.3575 | 0.02327 | -0.0709 | 58.3369
10.5 | 1.3629 | 0.02536 | -0.0655 | 53.7421
11 | 1.3335 | 0.03038 | -0.058 | 43.894
11.5 | 1.2979 | 0.03694 | -0.0516 | 35.1354
12 | 1.2647 | 0.0442 | -0.0468 | 28.6131
12.5 | 1.2332 | 0.05198 | -0.0431 | 23.7245
13 | 1.2174 | 0.05883 | -0.0406 | 20.6935
13.5 | 1.2168 | 0.06449 | -0.0391 | 18.868
14 | 1.222 | 0.06973 | -0.0381 | 17.5247
14.5 | 1.2265 | 0.07504 | -0.0372 | 16.3446
15 | 1.2399 | 0.07947 | -0.0365 | 15.6021
15.5 | 1.2543 | 0.08364 | -0.036 | 14.9964
16 | 1.2774 | 0.08657 | -0.0348 | 14.7557
16.5 | 1.2986 | 0.0901 | -0.0343 | 14.4129
17 | 1.3282 | 0.09222 | -0.0333 | 14.4025
17.5 | 1.3463 | 0.09647 | -0.0329 | 13.9556
18 | 1.3557 | 0.10201 | -0.0332 | 13.2899
18.5 | 1.3622 | 0.10784 | -0.0342 | 12.6317
19 | 1.3689 | 0.11369 | -0.0354 | 12.0406
19.5 | 1.3647 | 0.12165 | -0.0372 | 11.2182
20 | 1.3373 | 0.13315 | -0.0419 | 10.0436

## 21. Re 250k Mach 0.25 (1)
BIGFOIL.COM POLAR EXPORT
NACA65-716 a=0.5
NACA65-716 a=0.5 |  |  |  | Cl Max: | 1.619 | at alpha= | 11 | deg
JavaFoil+Calcfoil stall+Eppler ext transition |  |  |  | L/D Max: | 75.662 | at alpha= | 6 | deg
Re: | 250000 |  |  | Cd Min: | 0.01049 | at alpha= | -0.5 | deg
Mach: | 0.25 |  |  | Cl=0 at alpha= | -4.5918 | deg
|  |  |  | @ Cl=0.1, Cd= | 0.035963
|  |  |  | @ Cl=0.4, Cd= | 0.012237
|  |  |  | @ Cl=0.6, Cd= | 0.011574
alpha (deg) | Cl | Cd | Cm | Cl/Cd
-16.5 | -0.071 | 0.21034 | -0.031 | -0.337
-16 | -0.181 | 0.19649 | -0.031 | -0.92
-15.5 | -0.235 | 0.18123 | -0.031 | -1.295
-15 | -0.279 | 0.16747 | -0.031 | -1.669
-14.5 | -0.318 | 0.14988 | -0.032 | -2.125
-14 | -0.353 | 0.14337 | -0.032 | -2.459
-13.5 | -0.382 | 0.12705 | -0.033 | -3.005
-13 | -0.404 | 0.12738 | -0.023 | -3.174
-12.5 | -0.422 | 0.11491 | -0.024 | -3.675
-12 | -0.434 | 0.10628 | -0.023 | -4.086
-11.5 | -0.44 | 0.09549 | -0.023 | -4.606
-11 | -0.439 | 0.08779 | -0.023 | -5
-10.5 | -0.432 | 0.08125 | -0.023 | -5.313
-10 | -0.418 | 0.07473 | -0.024 | -5.594
-9.5 | -0.398 | 0.07069 | -0.024 | -5.636
-9 | -0.375 | 0.06688 | -0.039 | -5.61
-8.5 | -0.345 | 0.06157 | -0.04 | -5.603
-8 | -0.31 | 0.05696 | -0.041 | -5.448
-7.5 | -0.272 | 0.0538 | -0.042 | -5.052
-7 | -0.23 | 0.0496 | -0.044 | -4.64
-6.5 | -0.185 | 0.04811 | -0.038 | -3.84
-6 | -0.138 | 0.04538 | -0.039 | -3.043
-5.5 | -0.09 | 0.04279 | -0.04 | -2.096
-5 | -0.04 | 0.04071 | -0.042 | -0.995
-4.5 | 0.009 | 0.03875 | -0.042 | 0.244
-4 | 0.06 | 0.03703 | -0.043 | 1.618
-3.5 | 0.111 | 0.03567 | -0.044 | 3.106
-3 | 0.162 | 0.03454 | -0.044 | 4.689
-2.5 | 0.265 | 0.01231 | -0.092 | 21.513
-2 | 0.329 | 0.01229 | -0.093 | 26.721
-1.5 | 0.394 | 0.01224 | -0.093 | 32.142
-1 | 0.457 | 0.01221 | -0.094 | 37.437
-0.5 | 0.521 | 0.01049 | -0.095 | 49.618
0 | 0.562 | 0.01146 | -0.095 | 49.07
0.5 | 0.622 | 0.01164 | -0.096 | 53.46
1 | 0.681 | 0.0119 | -0.096 | 57.246
1.5 | 0.741 | 0.01219 | -0.097 | 60.774
2 | 0.799 | 0.01253 | -0.098 | 63.782
2.5 | 0.857 | 0.01288 | -0.098 | 66.538
3 | 0.915 | 0.01328 | -0.099 | 68.896
3.5 | 0.973 | 0.01374 | -0.099 | 70.829
4 | 1.032 | 0.01419 | -0.1 | 72.681
4.5 | 1.089 | 0.0147 | -0.101 | 74.103
5 | 1.147 | 0.01526 | -0.101 | 75.199
5.5 | 1.192 | 0.01579 | -0.102 | 75.477
6 | 1.245 | 0.01645 | -0.103 | 75.662
6.5 | 1.295 | 0.01721 | -0.103 | 75.218
7 | 1.342 | 0.01804 | -0.104 | 74.394
7.5 | 1.387 | 0.01892 | -0.104 | 73.315
8 | 1.451 | 0.02921 | -0.107 | 49.672
8.5 | 1.492 | 0.03076 | -0.108 | 48.494
9 | 1.529 | 0.0324 | -0.108 | 47.184
9.5 | 1.562 | 0.0343 | -0.109 | 45.548
10 | 1.589 | 0.03612 | -0.11 | 43.982
10.5 | 1.607 | 0.03806 | -0.11 | 42.228
11 | 1.619 | 0.04007 | -0.111 | 40.406
11.5 | 1.388 | 0.07974 | -0.054 | 17.406
12 | 1.384 | 0.08548 | -0.048 | 16.195
12.5 | 1.374 | 0.09253 | -0.048 | 14.85
13 | 1.351 | 0.09833 | -0.047 | 13.74
13.5 | 1.319 | 0.10755 | -0.046 | 12.267
14 | 1.278 | 0.11512 | -0.045 | 11.103
14.5 | 1.229 | 0.12319 | -0.045 | 9.977
15 | 1.172 | 0.13252 | -0.044 | 8.84
15.5 | 1.107 | 0.14619 | -0.043 | 7.569
16 | 1.035 | 0.16033 | -0.043 | 6.455

## 22. Re 250k Mach 0.25 (2)
BIGFOIL.COM POLAR EXPORT
NACA65-716 a=0.5
NACA65-716 a=0.5 |  |  |  | Cl Max: | 0.7529 | at alpha= | 2.5 | deg
XFOIL ncrit=9 |  |  |  | L/D Max: | 36.114 | at alpha= | 1.5 | deg
Re: | 250000 |  |  | Cd Min: | 0.05626 | at alpha= | -8 | deg
Mach: | 0.25 |  |  | Cl=0 at alpha= | -4.9294 | deg
|  |  |  | @ Cl=0.1, Cd= | 0.020846
|  |  |  | @ Cl=0.4, Cd= | 0.016802
|  |  |  | @ Cl=0.6, Cd= | 0.019148
alpha (deg) | Cl | Cd | Cm | Cl/Cd
-8 | -0.1523 | 0.05626 | -0.1165 | -2.7071
-7 | -0.1439 | 0.04554 | -0.1167 | -3.1599
-6.5 | -0.1243 | 0.04046 | -0.1157 | -3.0722
-6 | -0.0951 | 0.03661 | -0.1147 | -2.5977
-5.5 | -0.0577 | 0.02726 | -0.1109 | -2.1167
-5 | -0.0077 | 0.02403 | -0.11 | -0.32043
-4.5 | 0.0468 | 0.02191 | -0.1093 | 2.136
-4 | 0.098 | 0.02088 | -0.1088 | 4.6935
-3.5 | 0.151 | 0.01999 | -0.1081 | 7.5538
-3 | 0.202 | 0.01882 | -0.1074 | 10.7333
-2.5 | 0.2558 | 0.01829 | -0.1069 | 13.9858
-2 | 0.2975 | 0.01838 | -0.1054 | 16.1861
-1.5 | 0.3279 | 0.01648 | -0.1019 | 19.8968
-1 | 0.3757 | 0.01652 | -0.0993 | 22.7421
-0.5 | 0.4153 | 0.01698 | -0.0946 | 24.4582
0 | 0.4276 | 0.01879 | -0.0864 | 22.7568
0.5 | 0.5155 | 0.01897 | -0.0924 | 27.1745
1 | 0.6104 | 0.01917 | -0.1004 | 31.8414
1.5 | 0.7035 | 0.01948 | -0.1084 | 36.114
2 | 0.7029 | 0.02231 | -0.1029 | 31.5061
2.5 | 0.7529 | 0.02214 | -0.1016 | 34.0063

## 23. Re 250k Mach 0.50 (1)
BIGFOIL.COM POLAR EXPORT
NACA65-716 a=0.5
NACA65-716 a=0.5 |  |  |  | Cl Max: | 1.558 | at alpha= | 8.5 | deg
JavaFoil+Calcfoil stall+Eppler ext transition |  |  |  | L/D Max: | 69.09 | at alpha= | 5 | deg
Re: | 250000 |  |  | Cd Min: | 0.01304 | at alpha= | 0 | deg
Mach: | 0.5 |  |  | Cl=0 at alpha= | -4.5926 | deg
|  |  |  | @ Cl=0.1, Cd= | 0.037717
|  |  |  | @ Cl=0.4, Cd= | 0.013118
|  |  |  | @ Cl=0.6, Cd= | 0.013111
alpha (deg) | Cl | Cd | Cm | Cl/Cd
-20 | -0.873 | 0.26002 | -0.042 | -3.359
-19.5 | -0.843 | 0.25801 | -0.041 | -3.267
-19 | -0.815 | 0.24963 | -0.041 | -3.264
-18.5 | -0.787 | 0.242 | -0.041 | -3.252
-18 | -0.759 | 0.24122 | -0.041 | -3.147
-17.5 | -0.731 | 0.2368 | -0.042 | -3.088
-17 | -0.703 | 0.23259 | -0.042 | -3.024
-16.5 | -0.674 | 0.21059 | -0.041 | -3.199
-16 | -0.645 | 0.21114 | -0.041 | -3.057
-15.5 | -0.617 | 0.19995 | -0.041 | -3.087
-15 | -0.589 | 0.19532 | -0.041 | -3.017
-14.5 | -0.561 | 0.18296 | -0.042 | -3.067
-14 | -0.533 | 0.17754 | -0.042 | -3.002
-13.5 | -0.505 | 0.17556 | -0.042 | -2.875
-13 | -0.475 | 0.16882 | -0.039 | -2.815
-12.5 | -0.447 | 0.16855 | -0.039 | -2.652
-12 | -0.419 | 0.16679 | -0.04 | -2.511
-11.5 | -0.391 | 0.15282 | -0.041 | -2.556
-11 | -0.362 | 0.14791 | -0.041 | -2.45
-10.5 | -0.334 | 0.14488 | -0.041 | -2.306
-10 | -0.306 | 0.13759 | -0.042 | -2.223
-9.5 | -0.277 | 0.13171 | -0.038 | -2.103
-9 | -0.249 | 0.12432 | -0.038 | -2.001
-8.5 | -0.22 | 0.12288 | -0.037 | -1.794
-8 | -0.193 | 0.0704 | -0.043 | -2.737
-7.5 | -0.164 | 0.07187 | -0.041 | -2.285
-7 | -0.208 | 0.06215 | -0.024 | -3.342
-6.5 | -0.188 | 0.06679 | -0.04 | -2.816
-6 | -0.147 | 0.049 | -0.046 | -2.994
-5.5 | -0.097 | 0.04641 | -0.042 | -2.084
-5 | -0.044 | 0.04317 | -0.044 | -1.023
-4.5 | 0.01 | 0.04076 | -0.045 | 0.255
-4 | 0.066 | 0.03863 | -0.046 | 1.714
-3.5 | 0.123 | 0.0371 | -0.047 | 3.314
-3 | 0.18 | 0.03572 | -0.048 | 5.042
-2.5 | 0.238 | 0.03459 | -0.049 | 6.874
-2 | 0.367 | 0.01315 | -0.102 | 27.89
-1.5 | 0.44 | 0.01308 | -0.103 | 33.624
-1 | 0.511 | 0.01317 | -0.104 | 38.802
-0.5 | 0.582 | 0.01317 | -0.104 | 44.189
0 | 0.622 | 0.01304 | -0.105 | 47.708
0.5 | 0.688 | 0.01335 | -0.106 | 51.508
1 | 0.754 | 0.01371 | -0.106 | 54.987
1.5 | 0.819 | 0.01413 | -0.107 | 57.917
2 | 0.883 | 0.0146 | -0.108 | 60.533
2.5 | 0.948 | 0.01512 | -0.108 | 62.686
3 | 1.013 | 0.01561 | -0.109 | 64.899
3.5 | 1.078 | 0.0162 | -0.11 | 66.523
4 | 1.142 | 0.01685 | -0.11 | 67.782
4.5 | 1.206 | 0.01763 | -0.111 | 68.401
5 | 1.27 | 0.01838 | -0.112 | 69.09
5.5 | 1.313 | 0.0192 | -0.112 | 68.399
6 | 1.367 | 0.0202 | -0.113 | 67.664
6.5 | 1.416 | 0.02129 | -0.114 | 66.521
7 | 1.483 | 0.03389 | -0.117 | 43.765
7.5 | 1.521 | 0.03615 | -0.117 | 42.067
8 | 1.547 | 0.03861 | -0.118 | 40.082
8.5 | 1.558 | 0.04148 | -0.119 | 37.571
9 | 1.322 | 0.06363 | -0.054 | 20.771
9.5 | 1.267 | 0.0711 | -0.046 | 17.815
10 | 0.942 | 0.09851 | -0.041 | 9.562
10.5 | 0.829 | 0.12854 | -0.041 | 6.446
11 | 0.856 | 0.13565 | -0.051 | 6.311
11.5 | 0.882 | 0.15245 | -0.05 | 5.787
12 | 0.908 | 0.15551 | -0.051 | 5.842
12.5 | 0.936 | 0.16007 | -0.058 | 5.848
13 | 0.962 | 0.16587 | -0.059 | 5.801
13.5 | 0.988 | 0.17075 | -0.06 | 5.788

## 24. Re 250k Mach 0.50 (2)
BIGFOIL.COM POLAR EXPORT
NACA65-716 a=0.5
NACA65-716 a=0.5 |  |  |  | Cl Max: | 0.2388 | at alpha= | -0.5 | deg
XFOIL ncrit=9 |  |  |  | L/D Max: | 7.4889 | at alpha= | -3 | deg
Re: | 250000 |  |  | Cd Min: | 0.23315 | at alpha= | -20 | deg
Mach: | 0.5 |  |  | Cl=0 at alpha= | -4.9775 | deg
|  |  |  | @ Cl=0.1, Cd= | 0.027017
|  |  |  | @ Cl=0.4, Cd= | 0.03284
|  |  |  | @ Cl=0.6, Cd= | 0.03284
alpha (deg) | Cl | Cd | Cm | Cl/Cd
-20 | -0.3838 | 0.23315 | -0.0336 | -1.6462
-19.5 | -0.3653 | 0.22683 | -0.0364 | -1.6105
-19 | -0.3463 | 0.22031 | -0.0395 | -1.5719
-18.5 | -0.327 | 0.21367 | -0.0434 | -1.5304
-17.5 | -0.2867 | 0.19969 | -0.0513 | -1.4357
-17 | -0.2634 | 0.19274 | -0.0552 | -1.3666
-16.5 | -0.2425 | 0.18598 | -0.0588 | -1.3039
-16 | -0.2209 | 0.17895 | -0.0635 | -1.2344
-15.5 | -0.2115 | 0.17348 | -0.0692 | -1.2192
-15 | -0.1827 | 0.1647 | -0.0722 | -1.1093
-14.5 | -0.1598 | 0.15787 | -0.075 | -1.0122
-14 | -0.1388 | 0.15098 | -0.0794 | -0.91933
-13.5 | -0.1314 | 0.14514 | -0.0853 | -0.90533
-13 | -0.1033 | 0.13706 | -0.087 | -0.75368
-12.5 | -0.0836 | 0.13042 | -0.0908 | -0.64101
-12 | -0.0831 | 0.12461 | -0.097 | -0.66688
-11.5 | -0.0648 | 0.11681 | -0.1 | -0.55475
-11 | -0.0371 | 0.11019 | -0.1017 | -0.33669
-10.5 | -0.0432 | 0.10403 | -0.1092 | -0.41526
-10 | -0.0127 | 0.09711 | -0.1085 | -0.13078
-9.5 | -0.0176 | 0.09082 | -0.116 | -0.19379
-9 | 0.0035 | 0.08381 | -0.1165 | 0.041761
-8.5 | -0.0112 | 0.07716 | -0.1255 | -0.14515
-8 | 0.0181 | 0.07159 | -0.1226 | 0.25283
-7.5 | -0.023 | 0.06344 | -0.1356 | -0.36255
-7 | -0.0085 | 0.05699 | -0.1346 | -0.14915
-6.5 | -0.0428 | 0.05321 | -0.1347 | -0.80436
-6 | -0.0269 | 0.04705 | -0.1339 | -0.57173
-5.5 | -0.0361 | 0.03748 | -0.1309 | -0.96318
-5 | -0.0016 | 0.03305 | -0.1283 | -0.048411
-4.5 | 0.034 | 0.02974 | -0.1251 | 1.1432
-4 | 0.0669 | 0.02819 | -0.121 | 2.3732
-3.5 | 0.1222 | 0.02623 | -0.119 | 4.6588
-3 | 0.1858 | 0.02481 | -0.1179 | 7.4889
-2.5 | 0.1769 | 0.02685 | -0.1086 | 6.5885
-2 | 0.1344 | 0.0305 | -0.0957 | 4.4066
-1.5 | 0.193 | 0.02973 | -0.0943 | 6.4918
-1 | 0.1788 | 0.03306 | -0.0859 | 5.4083
-0.5 | 0.2388 | 0.03284 | -0.0852 | 7.2716

## 25. Re 500k Mach 0.00 (1)
BIGFOIL.COM POLAR EXPORT
NACA65-716 a=0.5
NACA65-716 a=0.5 |  |  |  | Cl Max: | 1.663 | at alpha= | 12.5 | deg
JavaFoil+Calcfoil stall+Eppler ext transition |  |  |  | L/D Max: | 112.529 | at alpha= | 6.5 | deg
Re: | 500000 |  |  | Cd Min: | 0.00801 | at alpha= | -0.5 | deg
Mach: | 0 |  |  | Cl=0 at alpha= | -4.6078 | deg
|  |  |  | @ Cl=0.1, Cd= | 0.010202
|  |  |  | @ Cl=0.4, Cd= | 0.0099308
|  |  |  | @ Cl=0.6, Cd= | 0.0083425
alpha (deg) | Cl | Cd | Cm | Cl/Cd
-19 | -0.46 | 0.1933 | -0.03 | -2.378
-18.5 | -0.473 | 0.17934 | -0.03 | -2.638
-18 | -0.486 | 0.17423 | -0.031 | -2.789
-17.5 | -0.498 | 0.16081 | -0.031 | -3.098
-17 | -0.51 | 0.153 | -0.032 | -3.331
-16.5 | -0.52 | 0.14807 | -0.032 | -3.512
-16 | -0.529 | 0.1386 | -0.032 | -3.818
-15.5 | -0.536 | 0.13481 | -0.032 | -3.98
-15 | -0.542 | 0.12577 | -0.032 | -4.31
-14.5 | -0.546 | 0.12087 | -0.033 | -4.515
-14 | -0.547 | 0.11029 | -0.034 | -4.962
-13.5 | -0.546 | 0.10354 | -0.034 | -5.271
-13 | -0.541 | 0.09708 | -0.035 | -5.576
-12.5 | -0.534 | 0.09078 | -0.036 | -5.88
-12 | -0.523 | 0.0865 | -0.036 | -6.044
-11.5 | -0.508 | 0.0816 | -0.037 | -6.229
-11 | -0.49 | 0.07594 | -0.038 | -6.456
-10.5 | -0.469 | 0.07145 | -0.038 | -6.559
-10 | -0.443 | 0.0667 | -0.039 | -6.648
-9.5 | -0.415 | 0.06281 | -0.04 | -6.602
-9 | -0.382 | 0.05928 | -0.041 | -6.452
-8.5 | -0.347 | 0.0555 | -0.042 | -6.26
-8 | -0.31 | 0.05187 | -0.043 | -5.971
-7.5 | -0.27 | 0.04784 | -0.046 | -5.642
-7 | -0.227 | 0.04478 | -0.048 | -5.078
-6.5 | -0.181 | 0.04403 | -0.04 | -4.109
-6 | -0.135 | 0.0416 | -0.042 | -3.242
-5.5 | -0.088 | 0.03936 | -0.043 | -2.224
-5 | -0.04 | 0.03722 | -0.045 | -1.061
-4.5 | 0.011 | 0.01057 | -0.088 | 1.077
-4 | 0.072 | 0.01045 | -0.089 | 6.91
-3.5 | 0.133 | 0.00991 | -0.089 | 13.456
-3 | 0.195 | 0.01023 | -0.09 | 19.042
-2.5 | 0.256 | 0.01012 | -0.091 | 25.343
-2 | 0.318 | 0.01001 | -0.091 | 31.787
-1.5 | 0.381 | 0.00994 | -0.092 | 38.322
-1 | 0.443 | 0.00991 | -0.093 | 44.661
-0.5 | 0.504 | 0.00801 | -0.093 | 62.917
0 | 0.555 | 0.00826 | -0.094 | 67.202
0.5 | 0.615 | 0.00837 | -0.095 | 73.404
1 | 0.674 | 0.00846 | -0.096 | 79.595
1.5 | 0.732 | 0.00862 | -0.096 | 84.973
2 | 0.791 | 0.00876 | -0.097 | 90.252
2.5 | 0.849 | 0.00893 | -0.098 | 95.032
3 | 0.907 | 0.00913 | -0.098 | 99.322
3.5 | 0.964 | 0.00939 | -0.099 | 102.64
4 | 1.022 | 0.00966 | -0.1 | 105.778
4.5 | 1.079 | 0.00996 | -0.1 | 108.311
5 | 1.136 | 0.0103 | -0.101 | 110.322
5.5 | 1.182 | 0.01065 | -0.102 | 110.985
6 | 1.234 | 0.01105 | -0.102 | 111.731
6.5 | 1.285 | 0.01142 | -0.103 | 112.529
7 | 1.334 | 0.01189 | -0.103 | 112.178
7.5 | 1.381 | 0.0124 | -0.104 | 111.426
8 | 1.421 | 0.02381 | -0.104 | 59.702
8.5 | 1.464 | 0.02502 | -0.105 | 58.522
9 | 1.504 | 0.02628 | -0.106 | 57.242
9.5 | 1.542 | 0.02766 | -0.106 | 55.735
10 | 1.574 | 0.02905 | -0.107 | 54.192
10.5 | 1.601 | 0.03058 | -0.108 | 52.374
11 | 1.624 | 0.03216 | -0.108 | 50.499
11.5 | 1.643 | 0.03382 | -0.109 | 48.561
12 | 1.656 | 0.03567 | -0.109 | 46.432
12.5 | 1.663 | 0.03754 | -0.11 | 44.309
13 | 1.662 | 0.03958 | -0.11 | 41.976
13.5 | 1.654 | 0.04175 | -0.111 | 39.61
14 | 1.64 | 0.04401 | -0.112 | 37.259
14.5 | 1.62 | 0.0463 | -0.112 | 34.988
15 | 1.595 | 0.04944 | -0.112 | 32.26
15.5 | 1.556 | 0.0542 | -0.112 | 28.714
16 | 1.33 | 0.12426 | -0.064 | 10.7
16.5 | 1.296 | 0.13345 | -0.058 | 9.71
17 | 1.262 | 0.14145 | -0.054 | 8.921
17.5 | 1.228 | 0.15044 | -0.055 | 8.165

## 26. Re 500k Mach 0.00 (2)
BIGFOIL.COM POLAR EXPORT
NACA65-716 a=0.5
NACA65-716 a=0.5 |  |  |  | Cl Max: | 1.4004 | at alpha= | 8.5 | deg
XFOIL ncrit=9 |  |  |  | L/D Max: | 122.405 | at alpha= | 8 | deg
Re: | 500000 |  |  | Cd Min: | 0.14259 | at alpha= | -15 | deg
Mach: | 0 |  |  | Cl=0 at alpha= | -4.9123 | deg
|  |  |  | @ Cl=0.1, Cd= | 0.013653
|  |  |  | @ Cl=0.4, Cd= | 0.0093449
|  |  |  | @ Cl=0.6, Cd= | 0.0096323
alpha (deg) | Cl | Cd | Cm | Cl/Cd
-15 | -0.1671 | 0.14259 | -0.049 | -1.1719
-14 | -0.1656 | 0.12969 | -0.0595 | -1.2769
-13.5 | -0.1451 | 0.12378 | -0.0614 | -1.1722
-13 | -0.1291 | 0.11859 | -0.0639 | -1.0886
-12.5 | -0.1204 | 0.11169 | -0.0675 | -1.078
-12 | -0.1354 | 0.09995 | -0.0743 | -1.3547
-11.5 | -0.1368 | 0.08992 | -0.0785 | -1.5214
-10.5 | -0.1346 | 0.07322 | -0.086 | -1.8383
-10 | -0.4619 | 0.0321 | -0.1055 | -14.3894
-9.5 | -0.4081 | 0.03358 | -0.1058 | -12.1531
-9 | -0.3928 | 0.0287 | -0.1033 | -13.6864
-8.5 | -0.3425 | 0.02909 | -0.1035 | -11.7738
-8 | -0.3133 | 0.02451 | -0.1014 | -12.7825
-7.5 | -0.2611 | 0.02448 | -0.102 | -10.6658
-7 | -0.2166 | 0.0226 | -0.101 | -9.5841
-6.5 | -0.1655 | 0.02151 | -0.1016 | -7.6941
-6 | -0.116 | 0.01853 | -0.101 | -6.2601
-5.5 | -0.063 | 0.01685 | -0.1009 | -3.7389
-5 | -0.0094 | 0.01552 | -0.1009 | -0.60567
-4.5 | 0.0442 | 0.01444 | -0.1009 | 3.0609
-4 | 0.0981 | 0.01369 | -0.1009 | 7.1658
-3.5 | 0.1497 | 0.01269 | -0.1007 | 11.7967
-3 | 0.2041 | 0.01225 | -0.1009 | 16.6612
-2.5 | 0.2583 | 0.01182 | -0.1011 | 21.8528
-2 | 0.3131 | 0.01144 | -0.1014 | 27.3689
-1.5 | 0.3572 | 0.00958 | -0.1008 | 37.286
-1 | 0.41 | 0.00929 | -0.1005 | 44.1335
-0.5 | 0.4642 | 0.0093 | -0.1003 | 49.914
0 | 0.5119 | 0.00943 | -0.0983 | 54.2842
0.5 | 0.563 | 0.00954 | -0.0974 | 59.0147
1 | 0.6151 | 0.00967 | -0.0968 | 63.6091
1.5 | 0.6674 | 0.00976 | -0.0962 | 68.3811
2 | 0.7267 | 0.00994 | -0.0972 | 73.1087
2.5 | 0.7961 | 0.01021 | -0.1007 | 77.9726
3 | 0.8711 | 0.01042 | -0.1056 | 83.5988
3.5 | 0.9484 | 0.01061 | -0.1111 | 89.3874
4 | 1.0177 | 0.01076 | -0.1148 | 94.5818
4.5 | 1.063 | 0.01107 | -0.1135 | 96.0253
5 | 1.1028 | 0.01129 | -0.1112 | 97.6794
5.5 | 1.1534 | 0.0114 | -0.1108 | 101.1754
6 | 1.2077 | 0.01152 | -0.111 | 104.8351
6.5 | 1.256 | 0.01145 | -0.1101 | 109.6943
7 | 1.3026 | 0.01103 | -0.1086 | 118.0961
7.5 | 1.3432 | 0.01101 | -0.1062 | 121.9982
8 | 1.3795 | 0.01127 | -0.1033 | 122.4046
8.5 | 1.4004 | 0.01173 | -0.0976 | 119.3862
9 | 1.3981 | 0.01313 | -0.0888 | 106.4813
9.5 | 1.3712 | 0.01647 | -0.0784 | 83.2544
10 | 1.3343 | 0.02146 | -0.0687 | 62.1761
10.5 | 1.3016 | 0.02704 | -0.0611 | 48.1361
11 | 1.2778 | 0.03272 | -0.0553 | 39.0526
11.5 | 1.2599 | 0.03838 | -0.0509 | 32.827
12 | 1.2468 | 0.04402 | -0.0473 | 28.3235
12.5 | 1.2463 | 0.04889 | -0.0448 | 25.4919
13 | 1.2558 | 0.05307 | -0.0432 | 23.6631
13.5 | 1.2667 | 0.05728 | -0.0419 | 22.1142

## 27. Re 500k Mach 0.10 (1)
BIGFOIL.COM POLAR EXPORT
NACA65-716 a=0.5
NACA65-716 a=0.5 |  |  |  | Cl Max: | 1.659 | at alpha= | 12.5 | deg
JavaFoil+Calcfoil stall+Eppler ext transition |  |  |  | L/D Max: | 112.06 | at alpha= | 6.5 | deg
Re: | 500000 |  |  | Cd Min: | 0.00802 | at alpha= | -0.5 | deg
Mach: | 0.1 |  |  | Cl=0 at alpha= | -4.6078 | deg
|  |  |  | @ Cl=0.1, Cd= | 0.010259
|  |  |  | @ Cl=0.4, Cd= | 0.009999
|  |  |  | @ Cl=0.6, Cd= | 0.0083783
alpha (deg) | Cl | Cd | Cm | Cl/Cd
-18.5 | -0.427 | 0.18685 | -0.03 | -2.288
-18 | -0.443 | 0.17528 | -0.031 | -2.526
-17.5 | -0.458 | 0.16956 | -0.031 | -2.7
-17 | -0.472 | 0.15702 | -0.032 | -3.007
-16.5 | -0.485 | 0.15183 | -0.032 | -3.198
-16 | -0.498 | 0.14174 | -0.032 | -3.51
-15.5 | -0.508 | 0.13502 | -0.032 | -3.763
-15 | -0.517 | 0.12811 | -0.033 | -4.034
-14.5 | -0.524 | 0.11996 | -0.034 | -4.366
-14 | -0.528 | 0.11234 | -0.034 | -4.699
-13.5 | -0.529 | 0.10622 | -0.035 | -4.984
-13 | -0.528 | 0.09934 | -0.035 | -5.311
-12.5 | -0.523 | 0.09209 | -0.036 | -5.675
-12 | -0.514 | 0.08778 | -0.036 | -5.855
-11.5 | -0.502 | 0.08248 | -0.037 | -6.08
-11 | -0.485 | 0.0768 | -0.037 | -6.318
-10.5 | -0.465 | 0.07182 | -0.038 | -6.476
-10 | -0.441 | 0.06716 | -0.039 | -6.569
-9.5 | -0.413 | 0.06311 | -0.04 | -6.552
-9 | -0.382 | 0.05982 | -0.041 | -6.388
-8.5 | -0.348 | 0.05594 | -0.042 | -6.213
-8 | -0.31 | 0.05193 | -0.043 | -5.971
-7.5 | -0.27 | 0.04823 | -0.046 | -5.607
-7 | -0.228 | 0.04531 | -0.047 | -5.027
-6.5 | -0.182 | 0.04411 | -0.04 | -4.116
-6 | -0.135 | 0.0418 | -0.042 | -3.239
-5.5 | -0.088 | 0.03953 | -0.043 | -2.223
-5 | -0.04 | 0.03742 | -0.045 | -1.06
-4.5 | 0.011 | 0.01065 | -0.089 | 1.074
-4 | 0.073 | 0.01052 | -0.09 | 6.891
-3.5 | 0.134 | 0.00993 | -0.09 | 13.501
-3 | 0.196 | 0.01024 | -0.09 | 19.117
-2.5 | 0.258 | 0.01013 | -0.091 | 25.455
-2 | 0.32 | 0.01008 | -0.092 | 31.733
-1.5 | 0.383 | 0.01001 | -0.093 | 38.274
-1 | 0.445 | 0.00997 | -0.093 | 44.614
-0.5 | 0.507 | 0.00802 | -0.094 | 63.126
0 | 0.558 | 0.0083 | -0.095 | 67.232
0.5 | 0.617 | 0.00841 | -0.095 | 73.415
1 | 0.677 | 0.0085 | -0.096 | 79.555
1.5 | 0.736 | 0.00866 | -0.097 | 84.956
2 | 0.794 | 0.0088 | -0.097 | 90.218
2.5 | 0.853 | 0.00901 | -0.098 | 94.666
3 | 0.911 | 0.00921 | -0.099 | 98.896
3.5 | 0.968 | 0.00946 | -0.099 | 102.387
4 | 1.026 | 0.00972 | -0.1 | 105.513
4.5 | 1.084 | 0.01003 | -0.101 | 108.016
5 | 1.141 | 0.01037 | -0.101 | 110.022
5.5 | 1.187 | 0.01073 | -0.102 | 110.629
6 | 1.24 | 0.01114 | -0.103 | 111.285
6.5 | 1.291 | 0.01152 | -0.103 | 112.06
7 | 1.34 | 0.012 | -0.104 | 111.659
7.5 | 1.386 | 0.01252 | -0.105 | 110.717
8 | 1.427 | 0.0241 | -0.105 | 59.218
8.5 | 1.469 | 0.02528 | -0.105 | 58.128
9 | 1.509 | 0.02659 | -0.106 | 56.762
9.5 | 1.546 | 0.02801 | -0.107 | 55.192
10 | 1.578 | 0.02952 | -0.107 | 53.46
10.5 | 1.604 | 0.03103 | -0.108 | 51.701
11 | 1.626 | 0.03267 | -0.109 | 49.77
11.5 | 1.642 | 0.03437 | -0.109 | 47.784
12 | 1.654 | 0.0362 | -0.11 | 45.69
12.5 | 1.659 | 0.03813 | -0.11 | 43.507
13 | 1.654 | 0.04007 | -0.111 | 41.266
13.5 | 1.642 | 0.0424 | -0.111 | 38.729
14 | 1.624 | 0.04469 | -0.112 | 36.347
14.5 | 1.6 | 0.04764 | -0.112 | 33.587
15 | 1.567 | 0.05106 | -0.112 | 30.693
15.5 | 1.327 | 0.11975 | -0.059 | 11.08
16 | 1.295 | 0.12822 | -0.057 | 10.097
16.5 | 1.261 | 0.13615 | -0.056 | 9.259
17 | 1.224 | 0.14517 | -0.056 | 8.43
17.5 | 1.183 | 0.15303 | -0.053 | 7.734

## 28. Re 500k Mach 0.10 (2)
BIGFOIL.COM POLAR EXPORT
NACA65-716 a=0.5
NACA65-716 a=0.5 |  |  |  | Cl Max: | 1.4017 | at alpha= | 8.5 | deg
XFOIL ncrit=9 |  |  |  | L/D Max: | 121.395 | at alpha= | 8 | deg
Re: | 500000 |  |  | Cd Min: | 0.15141 | at alpha= | -15 | deg
Mach: | 0.1 |  |  | Cl=0 at alpha= | -4.9148 | deg
|  |  |  | @ Cl=0.1, Cd= | 0.013749
|  |  |  | @ Cl=0.4, Cd= | 0.0094213
|  |  |  | @ Cl=0.6, Cd= | 0.0096835
alpha (deg) | Cl | Cd | Cm | Cl/Cd
-15 | -0.2353 | 0.15141 | -0.057 | -1.5541
-14.5 | -0.2205 | 0.14458 | -0.0607 | -1.5251
-14 | -0.2166 | 0.13628 | -0.0657 | -1.5894
-13.5 | -0.2105 | 0.12802 | -0.0704 | -1.6443
-13 | -0.1915 | 0.12164 | -0.0721 | -1.5743
-12.5 | -0.1755 | 0.11592 | -0.0748 | -1.514
-12 | -0.1652 | 0.10901 | -0.0783 | -1.5155
-11.5 | -0.1761 | 0.09708 | -0.0837 | -1.814
-11 | -0.1983 | 0.08364 | -0.0902 | -2.3709
-10.5 | -0.173 | 0.08144 | -0.092 | -2.1243
-10 | -0.4563 | 0.03275 | -0.1072 | -13.9328
-9.5 | -0.4028 | 0.03422 | -0.1074 | -11.7709
-9 | -0.3919 | 0.029 | -0.1045 | -13.5138
-8.5 | -0.3371 | 0.03027 | -0.1051 | -11.1364
-8 | -0.3113 | 0.02543 | -0.1026 | -12.2414
-7.5 | -0.2603 | 0.02496 | -0.1031 | -10.4287
-7 | -0.2158 | 0.02333 | -0.102 | -9.2499
-6.5 | -0.1651 | 0.02201 | -0.1026 | -7.5011
-6 | -0.1161 | 0.01887 | -0.1019 | -6.1526
-5.5 | -0.0631 | 0.01706 | -0.1017 | -3.6987
-5 | -0.0092 | 0.01568 | -0.1016 | -0.58673
-4.5 | 0.0448 | 0.01455 | -0.1016 | 3.079
-4 | 0.0989 | 0.01377 | -0.1016 | 7.1823
-3.5 | 0.1509 | 0.01276 | -0.1014 | 11.826
-3 | 0.2055 | 0.01233 | -0.1015 | 16.6667
-2.5 | 0.2599 | 0.01188 | -0.1017 | 21.8771
-2 | 0.3152 | 0.01152 | -0.102 | 27.3611
-1.5 | 0.3596 | 0.00965 | -0.1015 | 37.2642
-1 | 0.4126 | 0.00935 | -0.1011 | 44.1283
-0.5 | 0.467 | 0.00939 | -0.1009 | 49.7338
0 | 0.5148 | 0.00948 | -0.0988 | 54.3038
0.5 | 0.5662 | 0.0096 | -0.098 | 58.9792
1 | 0.6188 | 0.00973 | -0.0974 | 63.5971
1.5 | 0.6715 | 0.00983 | -0.0968 | 68.3113
2 | 0.7305 | 0.01004 | -0.0977 | 72.759
2.5 | 0.7997 | 0.01028 | -0.1011 | 77.7918
3 | 0.8752 | 0.01051 | -0.106 | 83.2731
3.5 | 0.9532 | 0.01069 | -0.1115 | 89.1674
4 | 1.0235 | 0.01086 | -0.1154 | 94.2449
4.5 | 1.0673 | 0.01119 | -0.1137 | 95.3798
5 | 1.1079 | 0.0114 | -0.1114 | 97.1842
5.5 | 1.1599 | 0.0115 | -0.1112 | 100.8609
6 | 1.2129 | 0.01165 | -0.1111 | 104.1116
6.5 | 1.2632 | 0.01154 | -0.1105 | 109.4627
7 | 1.3102 | 0.01112 | -0.1089 | 117.8237
7.5 | 1.3486 | 0.01113 | -0.106 | 121.168
8 | 1.3839 | 0.0114 | -0.1028 | 121.3947
8.5 | 1.4017 | 0.01193 | -0.0965 | 117.4937
9 | 1.3981 | 0.01348 | -0.0877 | 103.7166
9.5 | 1.3686 | 0.01709 | -0.0771 | 80.0819
10 | 1.3313 | 0.02223 | -0.0676 | 59.8875
10.5 | 1.2978 | 0.02799 | -0.0601 | 46.3666
11 | 1.2741 | 0.03375 | -0.0545 | 37.7511
11.5 | 1.2556 | 0.03955 | -0.0501 | 31.7472
12 | 1.2427 | 0.04525 | -0.0466 | 27.463
12.5 | 1.2438 | 0.05007 | -0.0443 | 24.8412
13 | 1.2535 | 0.05431 | -0.0427 | 23.0805
13.5 | 1.2647 | 0.05859 | -0.0414 | 21.5856

## 29. Re 500k Mach 0.25 (1)
BIGFOIL.COM POLAR EXPORT
NACA65-716 a=0.5
NACA65-716 a=0.5 |  |  |  | Cl Max: | 1.629 | at alpha= | 11.5 | deg
JavaFoil+Calcfoil stall+Eppler ext transition |  |  |  | L/D Max: | 108.88 | at alpha= | 6.5 | deg
Re: | 500000 |  |  | Cd Min: | 0.00821 | at alpha= | -0.5 | deg
Mach: | 0.25 |  |  | Cl=0 at alpha= | -4.6132 | deg
|  |  |  | @ Cl=0.1, Cd= | 0.010178
|  |  |  | @ Cl=0.4, Cd= | 0.010143
|  |  |  | @ Cl=0.6, Cd= | 0.0085643
alpha (deg) | Cl | Cd | Cm | Cl/Cd
-16.5 | -0.071 | 0.17689 | -0.032 | -0.401
-16 | -0.181 | 0.17126 | -0.032 | -1.056
-15.5 | -0.235 | 0.15569 | -0.032 | -1.509
-15 | -0.28 | 0.14346 | -0.033 | -1.949
-14.5 | -0.319 | 0.13738 | -0.033 | -2.32
-14 | -0.353 | 0.12729 | -0.034 | -2.772
-13.5 | -0.382 | 0.11768 | -0.034 | -3.247
-13 | -0.406 | 0.11049 | -0.035 | -3.674
-12.5 | -0.424 | 0.10147 | -0.036 | -4.18
-12 | -0.436 | 0.09538 | -0.036 | -4.573
-11.5 | -0.442 | 0.08836 | -0.037 | -5.001
-11 | -0.439 | 0.08035 | -0.024 | -5.464
-10.5 | -0.434 | 0.07696 | -0.038 | -5.638
-10 | -0.42 | 0.07117 | -0.039 | -5.906
-9.5 | -0.401 | 0.06752 | -0.039 | -5.934
-9 | -0.376 | 0.06251 | -0.04 | -6.007
-8.5 | -0.345 | 0.05815 | -0.041 | -5.939
-8 | -0.311 | 0.05382 | -0.043 | -5.776
-7.5 | -0.272 | 0.05043 | -0.044 | -5.399
-7 | -0.23 | 0.0471 | -0.046 | -4.894
-6.5 | -0.185 | 0.045 | -0.041 | -4.11
-6 | -0.138 | 0.04231 | -0.042 | -3.267
-5.5 | -0.09 | 0.04001 | -0.043 | -2.245
-5 | -0.041 | 0.03802 | -0.045 | -1.067
-4.5 | 0.012 | 0.01081 | -0.091 | 1.085
-4 | 0.074 | 0.00993 | -0.091 | 7.49
-3.5 | 0.138 | 0.01054 | -0.092 | 13.046
-3 | 0.201 | 0.0104 | -0.093 | 19.333
-2.5 | 0.265 | 0.01027 | -0.093 | 25.769
-2 | 0.329 | 0.01019 | -0.094 | 32.238
-1.5 | 0.394 | 0.01015 | -0.095 | 38.788
-1 | 0.457 | 0.01008 | -0.096 | 45.363
-0.5 | 0.521 | 0.00821 | -0.096 | 63.407
0 | 0.572 | 0.0085 | -0.097 | 67.249
0.5 | 0.633 | 0.00864 | -0.098 | 73.256
1 | 0.693 | 0.00878 | -0.098 | 78.999
1.5 | 0.754 | 0.00895 | -0.099 | 84.196
2 | 0.814 | 0.00912 | -0.1 | 89.269
2.5 | 0.874 | 0.00932 | -0.1 | 93.771
3 | 0.933 | 0.00955 | -0.101 | 97.723
3.5 | 0.992 | 0.00981 | -0.102 | 101.142
4 | 1.052 | 0.01012 | -0.102 | 103.954
4.5 | 1.111 | 0.01047 | -0.103 | 106.088
5 | 1.169 | 0.01086 | -0.104 | 107.694
5.5 | 1.215 | 0.01126 | -0.104 | 107.972
6 | 1.269 | 0.0117 | -0.105 | 108.419
6.5 | 1.32 | 0.01213 | -0.106 | 108.88
7 | 1.369 | 0.01268 | -0.106 | 108.005
7.5 | 1.416 | 0.01323 | -0.107 | 107.089
8 | 1.456 | 0.02558 | -0.107 | 56.939
8.5 | 1.497 | 0.02695 | -0.108 | 55.556
9 | 1.534 | 0.0284 | -0.109 | 54.028
9.5 | 1.568 | 0.03006 | -0.109 | 52.161
10 | 1.594 | 0.03169 | -0.11 | 50.309
10.5 | 1.613 | 0.03343 | -0.111 | 48.243
11 | 1.625 | 0.03533 | -0.111 | 45.988
11.5 | 1.629 | 0.03729 | -0.112 | 43.686
12 | 1.625 | 0.03936 | -0.112 | 41.297
12.5 | 1.611 | 0.04166 | -0.113 | 38.673
13 | 1.582 | 0.04414 | -0.114 | 35.83
13.5 | 1.325 | 0.0991 | -0.059 | 13.372
14 | 1.281 | 0.10692 | -0.054 | 11.983
14.5 | 1.232 | 0.11458 | -0.054 | 10.751
15 | 1.174 | 0.12427 | -0.052 | 9.445
15.5 | 1.108 | 0.13504 | -0.051 | 8.206
16 | 1.036 | 0.14393 | -0.049 | 7.199
16.5 | 0.958 | 0.15937 | -0.047 | 6.012

## 30. Re 500k Mach 0.25 (2)
BIGFOIL.COM POLAR EXPORT
NACA65-716 a=0.5
NACA65-716 a=0.5 |  |  |  | Cl Max: | 1.4051 | at alpha= | 8.5 | deg
XFOIL ncrit=9 |  |  |  | L/D Max: | 115.852 | at alpha= | 7.5 | deg
Re: | 500000 |  |  | Cd Min: | 0.21847 | at alpha= | -20 | deg
Mach: | 0.25 |  |  | Cl=0 at alpha= | -4.9293 | deg
|  |  |  | @ Cl=0.1, Cd= | 0.014316
|  |  |  | @ Cl=0.4, Cd= | 0.0099569
|  |  |  | @ Cl=0.6, Cd= | 0.0099772
alpha (deg) | Cl | Cd | Cm | Cl/Cd
-20 | -0.3961 | 0.21847 | -0.0222 | -1.8131
-19.5 | -0.3824 | 0.21205 | -0.0261 | -1.8033
-19 | -0.3676 | 0.20538 | -0.0298 | -1.7899
-18.5 | -0.3472 | 0.19937 | -0.0327 | -1.7415
-18 | -0.3285 | 0.19351 | -0.0361 | -1.6976
-17.5 | -0.3105 | 0.18735 | -0.0397 | -1.6573
-17 | -0.2932 | 0.18052 | -0.0437 | -1.6242
-16.5 | -0.2855 | 0.17331 | -0.0491 | -1.6473
-16 | -0.2623 | 0.16633 | -0.0517 | -1.577
-15.5 | -0.2432 | 0.16032 | -0.0548 | -1.517
-15 | -0.2259 | 0.15386 | -0.0584 | -1.4682
-14.5 | -0.2109 | 0.1469 | -0.0621 | -1.4357
-14 | -0.2053 | 0.13877 | -0.0675 | -1.4794
-13.5 | -0.1969 | 0.13102 | -0.0718 | -1.5028
-13 | -0.1741 | 0.1247 | -0.0735 | -1.3962
-12.5 | -0.1581 | 0.11864 | -0.0764 | -1.3326
-12 | -0.1473 | 0.11171 | -0.0799 | -1.3186
-11.5 | -0.148 | 0.10247 | -0.0855 | -1.4443
-11 | -0.1413 | 0.09487 | -0.0887 | -1.4894
-10.5 | -0.1271 | 0.08946 | -0.0911 | -1.4207
-10 | -0.1496 | 0.07634 | -0.0977 | -1.9597
-9.5 | -0.1709 | 0.06477 | -0.1046 | -2.6386
-9 | -0.2441 | 0.04793 | -0.1158 | -5.0928
-8.5 | -0.321 | 0.03268 | -0.112 | -9.8225
-8 | -0.2743 | 0.03276 | -0.1116 | -8.373
-7.5 | -0.2561 | 0.02692 | -0.1089 | -9.5134
-7 | -0.2078 | 0.02595 | -0.1084 | -8.0077
-6.5 | -0.1598 | 0.02483 | -0.1082 | -6.4358
-6 | -0.1147 | 0.02106 | -0.1069 | -5.4463
-5 | -0.0079 | 0.0166 | -0.1059 | -0.4759
-4.5 | 0.048 | 0.01522 | -0.1057 | 3.1537
-4 | 0.1038 | 0.01425 | -0.1055 | 7.2842
-3.5 | 0.158 | 0.01329 | -0.1052 | 11.8886
-3 | 0.213 | 0.01271 | -0.1051 | 16.7585
-2.5 | 0.2692 | 0.01227 | -0.1052 | 21.9397
-2 | 0.3258 | 0.01186 | -0.1054 | 27.4705
-1.5 | 0.3738 | 0.01016 | -0.105 | 36.7913
-1 | 0.4267 | 0.00975 | -0.1045 | 43.7641
-0.5 | 0.4814 | 0.00974 | -0.1041 | 49.4251
0 | 0.5311 | 0.00981 | -0.1021 | 54.1386
0.5 | 0.5843 | 0.00994 | -0.1011 | 58.7827
1 | 0.6392 | 0.01007 | -0.1006 | 63.4757
1.5 | 0.6942 | 0.0103 | -0.1001 | 67.3981
2 | 0.7483 | 0.01052 | -0.0998 | 71.1312
2.5 | 0.8193 | 0.01076 | -0.1031 | 76.1431
3 | 0.8982 | 0.01099 | -0.1082 | 81.7288
3.5 | 0.9803 | 0.01119 | -0.1139 | 87.605
4 | 1.0535 | 0.01153 | -0.118 | 91.3703
4.5 | 1.0877 | 0.01189 | -0.1143 | 91.4802
5 | 1.1373 | 0.01202 | -0.1131 | 94.6173
5.5 | 1.1971 | 0.01219 | -0.1137 | 98.2034
6 | 1.2412 | 0.01243 | -0.1116 | 99.8552
6.5 | 1.3009 | 0.01223 | -0.1119 | 106.3696
7 | 1.3411 | 0.01185 | -0.1085 | 113.173
7.5 | 1.374 | 0.01186 | -0.104 | 115.8516
8 | 1.3958 | 0.01226 | -0.0978 | 113.8499
8.5 | 1.4051 | 0.01335 | -0.0904 | 105.2509
9 | 1.3942 | 0.01585 | -0.0815 | 87.9621
9.5 | 1.3566 | 0.02062 | -0.0712 | 65.7905
10 | 1.3165 | 0.02653 | -0.0625 | 49.6231
10.5 | 1.281 | 0.03303 | -0.0556 | 38.7829
11 | 1.257 | 0.03928 | -0.0507 | 32.001
11.5 | 1.2378 | 0.04557 | -0.0467 | 27.1626
12 | 1.2279 | 0.05145 | -0.0438 | 23.8659
12.5 | 1.233 | 0.05632 | -0.0418 | 21.8928
13 | 1.2405 | 0.06122 | -0.0404 | 20.263
13.5 | 1.2521 | 0.06587 | -0.0393 | 19.0087

## 31. Re 500k Mach 0.50 (1)
BIGFOIL.COM POLAR EXPORT
NACA65-716 a=0.5
NACA65-716 a=0.5 |  |  |  | Cl Max: | 1.563 | at alpha= | 8.5 | deg
JavaFoil+Calcfoil stall+Eppler ext transition |  |  |  | L/D Max: | 97.8 | at alpha= | 5 | deg
Re: | 500000 |  |  | Cd Min: | 0.00964 | at alpha= | 0 | deg
Mach: | 0.5 |  |  | Cl=0 at alpha= | -4.5926 | deg
|  |  |  | @ Cl=0.1, Cd= | 0.035079
|  |  |  | @ Cl=0.4, Cd= | 0.010779
|  |  |  | @ Cl=0.6, Cd= | 0.010358
alpha (deg) | Cl | Cd | Cm | Cl/Cd
-20 | -0.873 | 0.2218 | -0.042 | -3.938
-19.5 | -0.843 | 0.21747 | -0.041 | -3.877
-19 | -0.815 | 0.21192 | -0.041 | -3.846
-18.5 | -0.787 | 0.20915 | -0.041 | -3.763
-18 | -0.759 | 0.20178 | -0.042 | -3.762
-17.5 | -0.731 | 0.19733 | -0.042 | -3.706
-17 | -0.703 | 0.19306 | -0.042 | -3.643
-16.5 | -0.674 | 0.18038 | -0.041 | -3.736
-16 | -0.645 | 0.17734 | -0.041 | -3.64
-15.5 | -0.617 | 0.16672 | -0.041 | -3.703
-15 | -0.589 | 0.16229 | -0.041 | -3.631
-14.5 | -0.561 | 0.15804 | -0.042 | -3.55
-14 | -0.533 | 0.15291 | -0.042 | -3.485
-13.5 | -0.505 | 0.14998 | -0.042 | -3.365
-13 | -0.475 | 0.14016 | -0.04 | -3.391
-12.5 | -0.447 | 0.13988 | -0.04 | -3.196
-12 | -0.419 | 0.13787 | -0.04 | -3.038
-11.5 | -0.391 | 0.12682 | -0.041 | -3.081
-11 | -0.362 | 0.1223 | -0.041 | -2.964
-10.5 | -0.334 | 0.1193 | -0.041 | -2.801
-10 | -0.306 | 0.11404 | -0.042 | -2.682
-9.5 | -0.277 | 0.10742 | -0.038 | -2.579
-9 | -0.249 | 0.10281 | -0.039 | -2.42
-8.5 | -0.221 | 0.10186 | -0.039 | -2.165
-8 | -0.193 | 0.06503 | -0.044 | -2.964
-7.5 | -0.164 | 0.06557 | -0.042 | -2.505
-7 | -0.208 | 0.05641 | -0.027 | -3.682
-6.5 | -0.188 | 0.05729 | -0.041 | -3.283
-6 | -0.147 | 0.04598 | -0.048 | -3.193
-5.5 | -0.097 | 0.04318 | -0.045 | -2.243
-5 | -0.044 | 0.04017 | -0.046 | -1.101
-4.5 | 0.01 | 0.03787 | -0.048 | 0.274
-4 | 0.066 | 0.03598 | -0.049 | 1.843
-3.5 | 0.123 | 0.03447 | -0.051 | 3.574
-3 | 0.224 | 0.01105 | -0.103 | 20.245
-2.5 | 0.295 | 0.01093 | -0.103 | 27.014
-2 | 0.367 | 0.01082 | -0.104 | 33.892
-1.5 | 0.44 | 0.01073 | -0.105 | 41.007
-1 | 0.511 | 0.01073 | -0.106 | 47.622
-0.5 | 0.582 | 0.01075 | -0.106 | 54.132
0 | 0.633 | 0.00964 | -0.107 | 65.657
0.5 | 0.7 | 0.00982 | -0.108 | 71.328
1 | 0.767 | 0.01005 | -0.109 | 76.363
1.5 | 0.834 | 0.01031 | -0.109 | 80.889
2 | 0.9 | 0.01062 | -0.11 | 84.782
2.5 | 0.966 | 0.01093 | -0.111 | 88.405
3 | 1.033 | 0.01128 | -0.112 | 91.5
3.5 | 1.098 | 0.01171 | -0.112 | 93.816
4 | 1.164 | 0.01216 | -0.113 | 95.665
4.5 | 1.229 | 0.01265 | -0.114 | 97.151
5 | 1.293 | 0.01323 | -0.115 | 97.8
5.5 | 1.337 | 0.0139 | -0.115 | 96.208
6 | 1.393 | 0.0146 | -0.116 | 95.414
6.5 | 1.444 | 0.01526 | -0.117 | 94.637
7 | 1.488 | 0.02988 | -0.117 | 49.802
7.5 | 1.526 | 0.03182 | -0.118 | 47.947
8 | 1.553 | 0.03407 | -0.119 | 45.572
8.5 | 1.563 | 0.03656 | -0.119 | 42.762
9 | 1.548 | 0.03933 | -0.12 | 39.372
9.5 | 1.269 | 0.06661 | -0.054 | 19.045
10 | 0.942 | 0.08663 | -0.043 | 10.875
10.5 | 0.829 | 0.10938 | -0.043 | 7.576
11 | 0.856 | 0.11212 | -0.051 | 7.636
11.5 | 0.882 | 0.12529 | -0.051 | 7.042
12 | 0.909 | 0.12839 | -0.051 | 7.076
12.5 | 0.936 | 0.13424 | -0.058 | 6.974
13 | 0.962 | 0.13952 | -0.059 | 6.897
13.5 | 0.989 | 0.14509 | -0.06 | 6.814

## 32. Re 500k Mach 0.50 (2)
BIGFOIL.COM POLAR EXPORT
NACA65-716 a=0.5
NACA65-716 a=0.5 |  |  |  | Cl Max: | 1.3527 | at alpha= | 9 | deg
XFOIL ncrit=9 |  |  |  | L/D Max: | 70.9354 | at alpha= | 3.5 | deg
Re: | 500000 |  |  | Cd Min: | 0.23624 | at alpha= | -20 | deg
Mach: | 0.5 |  |  | Cl=0 at alpha= | -5.1131 | deg
|  |  |  | @ Cl=0.1, Cd= | 0.018141
|  |  |  | @ Cl=0.4, Cd= | 0.013594
|  |  |  | @ Cl=0.6, Cd= | 0.011914
alpha (deg) | Cl | Cd | Cm | Cl/Cd
-20 | -0.4181 | 0.23624 | -0.0212 | -1.7698
-19 | -0.3717 | 0.22138 | -0.0301 | -1.679
-18.5 | -0.3487 | 0.21447 | -0.0345 | -1.6259
-18 | -0.3256 | 0.20734 | -0.0391 | -1.5704
-17.5 | -0.3035 | 0.19985 | -0.0438 | -1.5186
-17 | -0.2844 | 0.19247 | -0.0492 | -1.4776
-16.5 | -0.261 | 0.18473 | -0.0533 | -1.4129
-16 | -0.2365 | 0.17802 | -0.0571 | -1.3285
-15.5 | -0.2144 | 0.17096 | -0.0613 | -1.2541
-15 | -0.1931 | 0.16367 | -0.0657 | -1.1798
-14.5 | -0.1788 | 0.15598 | -0.0711 | -1.1463
-14 | -0.1633 | 0.14852 | -0.0761 | -1.0995
-13.5 | -0.1381 | 0.14101 | -0.0791 | -0.97936
-13 | -0.1152 | 0.13463 | -0.082 | -0.85568
-12.5 | -0.097 | 0.12752 | -0.0861 | -0.76066
-12 | -0.0897 | 0.1196 | -0.0918 | -0.75
-11 | -0.0501 | 0.10634 | -0.0975 | -0.47113
-10.5 | -0.0474 | 0.09808 | -0.1037 | -0.48328
-10 | -0.041 | 0.08975 | -0.1083 | -0.45682
-9.5 | -0.0215 | 0.08407 | -0.1094 | -0.25574
-9 | -0.0205 | 0.07578 | -0.114 | -0.27052
-8.5 | -0.0063 | 0.07085 | -0.1171 | -0.08892
-8 | -0.0239 | 0.05938 | -0.1251 | -0.40249
-7.5 | -0.0442 | 0.04859 | -0.1346 | -0.90965
-7 | -0.0722 | 0.04205 | -0.1348 | -1.717
-6.5 | -0.0679 | 0.03783 | -0.1334 | -1.7949
-6 | -0.0605 | 0.03153 | -0.131 | -1.9188
-5.5 | -0.0325 | 0.02643 | -0.1285 | -1.2297
-5 | 0.0095 | 0.02236 | -0.1261 | 0.42487
-4.5 | 0.063 | 0.01943 | -0.1244 | 3.2424
-4 | 0.1233 | 0.01733 | -0.1231 | 7.1148
-3.5 | 0.1863 | 0.01591 | -0.1222 | 11.7096
-3 | 0.2472 | 0.01475 | -0.1213 | 16.7593
-2.5 | 0.3063 | 0.01418 | -0.1203 | 21.6008
-2 | 0.3662 | 0.01378 | -0.1195 | 26.5747
-1.5 | 0.4281 | 0.01344 | -0.119 | 31.8527
-1 | 0.4807 | 0.01188 | -0.1182 | 40.463
-0.5 | 0.539 | 0.01158 | -0.1171 | 46.5458
0 | 0.5905 | 0.01185 | -0.1145 | 49.8312
0.5 | 0.6425 | 0.0122 | -0.1117 | 52.6639
1 | 0.7006 | 0.01243 | -0.1103 | 56.3636
1.5 | 0.7613 | 0.01269 | -0.1092 | 59.9921
2 | 0.806 | 0.01336 | -0.1059 | 60.3293
2.5 | 0.8811 | 0.01409 | -0.1089 | 62.5337
3 | 0.9764 | 0.01452 | -0.1155 | 67.2452
3.5 | 1.0541 | 0.01486 | -0.1183 | 70.9354
4 | 1.0459 | 0.01642 | -0.107 | 63.6967
4.5 | 1.1092 | 0.0166 | -0.1064 | 66.8193
5 | 1.0938 | 0.01871 | -0.0949 | 58.4607
5.5 | 1.1626 | 0.01869 | -0.0948 | 62.2044
6.5 | 1.2481 | 0.02026 | -0.088 | 61.6041
7.5 | 1.2862 | 0.02407 | -0.077 | 53.4358
8 | 1.3154 | 0.02555 | -0.0726 | 51.4834
8.5 | 1.3468 | 0.02731 | -0.0685 | 49.3153
9 | 1.3527 | 0.03085 | -0.0628 | 43.8476
9.5 | 1.3279 | 0.03659 | -0.0559 | 36.2913
10 | 1.2937 | 0.04369 | -0.0499 | 29.6109
10.5 | 1.2595 | 0.05153 | -0.0453 | 24.4421
11 | 1.2299 | 0.05968 | -0.042 | 20.6082
12 | 1.2058 | 0.07463 | -0.0386 | 16.157
12.5 | 1.2086 | 0.08143 | -0.0377 | 14.8422
13 | 1.2099 | 0.08868 | -0.0375 | 13.6434
13.5 | 1.2162 | 0.09563 | -0.0374 | 12.7178
14 | 1.2232 | 0.10266 | -0.0376 | 11.9151

## 33. Re 750k Mach 0.00 (1)
BIGFOIL.COM POLAR EXPORT
NACA65-716 a=0.5
NACA65-716 a=0.5 |  |  |  | Cl Max: | 1.667 | at alpha= | 12.5 | deg
JavaFoil+Calcfoil stall+Eppler ext transition |  |  |  | L/D Max: | 135.197 | at alpha= | 6.5 | deg
Re: | 750000 |  |  | Cd Min: | 0.00711 | at alpha= | -0.5 | deg
Mach: | 0 |  |  | Cl=0 at alpha= | -4.5917 | deg
|  |  |  | @ Cl=0.1, Cd= | 0.0094266
|  |  |  | @ Cl=0.4, Cd= | 0.0090294
|  |  |  | @ Cl=0.6, Cd= | 0.0072378
alpha (deg) | Cl | Cd | Cm | Cl/Cd
-19 | -0.46 | 0.18344 | -0.031 | -2.508
-18.5 | -0.473 | 0.17204 | -0.031 | -2.752
-18 | -0.486 | 0.16386 | -0.032 | -2.968
-17.5 | -0.499 | 0.15725 | -0.032 | -3.171
-17 | -0.51 | 0.14799 | -0.032 | -3.446
-16.5 | -0.52 | 0.13864 | -0.033 | -3.753
-16 | -0.529 | 0.13144 | -0.033 | -4.028
-15.5 | -0.537 | 0.12898 | -0.033 | -4.163
-15 | -0.543 | 0.12133 | -0.034 | -4.472
-14.5 | -0.546 | 0.11421 | -0.034 | -4.782
-14 | -0.548 | 0.10701 | -0.035 | -5.118
-13.5 | -0.546 | 0.09967 | -0.035 | -5.479
-13 | -0.542 | 0.09449 | -0.036 | -5.733
-12.5 | -0.534 | 0.08767 | -0.036 | -6.092
-12 | -0.523 | 0.08386 | -0.037 | -6.238
-11.5 | -0.509 | 0.07888 | -0.037 | -6.447
-11 | -0.491 | 0.07353 | -0.039 | -6.674
-10.5 | -0.469 | 0.06898 | -0.04 | -6.802
-10 | -0.444 | 0.06463 | -0.041 | -6.87
-9.5 | -0.415 | 0.06071 | -0.041 | -6.837
-9 | -0.383 | 0.05753 | -0.042 | -6.657
-8.5 | -0.348 | 0.05395 | -0.043 | -6.448
-8 | -0.311 | 0.04975 | -0.045 | -6.242
-7.5 | -0.271 | 0.04618 | -0.048 | -5.861
-7 | -0.28 | 0.01111 | -0.084 | -25.204
-6.5 | -0.181 | 0.04254 | -0.043 | -4.262
-6 | -0.167 | 0.01016 | -0.086 | -16.468
-5.5 | -0.109 | 0.01002 | -0.087 | -10.836
-5 | -0.049 | 0.00977 | -0.087 | -5.007
-4.5 | 0.011 | 0.00967 | -0.088 | 1.178
-4 | 0.072 | 0.0095 | -0.089 | 7.598
-3.5 | 0.133 | 0.00934 | -0.09 | 14.285
-3 | 0.195 | 0.00925 | -0.091 | 21.073
-2.5 | 0.256 | 0.00917 | -0.092 | 27.96
-2 | 0.318 | 0.00914 | -0.093 | 34.822
-1.5 | 0.381 | 0.00906 | -0.093 | 42.045
-1 | 0.443 | 0.00896 | -0.093 | 49.404
-0.5 | 0.504 | 0.00711 | -0.094 | 70.856
0 | 0.559 | 0.00719 | -0.095 | 77.82
0.5 | 0.619 | 0.00726 | -0.096 | 85.248
1 | 0.678 | 0.00735 | -0.096 | 92.296
1.5 | 0.738 | 0.00744 | -0.097 | 99.207
2 | 0.797 | 0.00753 | -0.098 | 105.821
2.5 | 0.856 | 0.00765 | -0.098 | 111.817
3 | 0.914 | 0.00779 | -0.099 | 117.371
3.5 | 0.973 | 0.00798 | -0.1 | 121.872
4 | 1.031 | 0.00819 | -0.101 | 125.841
4.5 | 1.089 | 0.00841 | -0.101 | 129.411
5 | 1.147 | 0.00869 | -0.102 | 131.939
5.5 | 1.193 | 0.00895 | -0.103 | 133.359
6 | 1.246 | 0.00926 | -0.103 | 134.59
6.5 | 1.298 | 0.0096 | -0.104 | 135.197
7 | 1.347 | 0.00997 | -0.105 | 135.088
7.5 | 1.395 | 0.01038 | -0.105 | 134.363
8 | 1.424 | 0.02204 | -0.105 | 64.621
8.5 | 1.467 | 0.02316 | -0.105 | 63.368
9 | 1.508 | 0.02432 | -0.106 | 61.984
9.5 | 1.545 | 0.02561 | -0.107 | 60.331
10 | 1.578 | 0.02688 | -0.107 | 58.68
10.5 | 1.605 | 0.02832 | -0.108 | 56.661
11 | 1.628 | 0.02984 | -0.108 | 54.569
11.5 | 1.646 | 0.03136 | -0.109 | 52.494
12 | 1.66 | 0.03303 | -0.11 | 50.254
12.5 | 1.667 | 0.03479 | -0.11 | 47.918
13 | 1.665 | 0.03671 | -0.111 | 45.368
13.5 | 1.658 | 0.03875 | -0.111 | 42.776
14 | 1.644 | 0.04088 | -0.112 | 40.214
14.5 | 1.625 | 0.0431 | -0.112 | 37.706
15 | 1.601 | 0.04591 | -0.113 | 34.867
15.5 | 1.571 | 0.04884 | -0.113 | 32.169
16 | 1.536 | 0.05212 | -0.114 | 29.48
16.5 | 1.497 | 0.05614 | -0.114 | 26.661
17 | 1.401 | 0.07806 | -0.107 | 17.954
17.5 | 1.242 | 0.13959 | -0.072 | 8.894

## 34. Re 750k Mach 0.00 (2)
BIGFOIL.COM POLAR EXPORT
NACA65-716 a=0.5
NACA65-716 a=0.5 |  |  |  | Cl Max: | 1.3978 | at alpha= | 19.5 | deg
XFOIL ncrit=9 |  |  |  | L/D Max: | 146.728 | at alpha= | 7.5 | deg
Re: | 750000 |  |  | Cd Min: | 0.19424 | at alpha= | -18.5 | deg
Mach: | 0 |  |  | Cl=0 at alpha= | -4.8683 | deg
|  |  |  | @ Cl=0.1, Cd= | 0.011426
|  |  |  | @ Cl=0.4, Cd= | 0.008091
|  |  |  | @ Cl=0.6, Cd= | 0.0076514
alpha (deg) | Cl | Cd | Cm | Cl/Cd
-18.5 | -0.3556 | 0.19424 | -0.0314 | -1.8307
-18 | -0.3364 | 0.18874 | -0.0346 | -1.7823
-17.5 | -0.3182 | 0.18324 | -0.038 | -1.7365
-17 | -0.3011 | 0.17697 | -0.0417 | -1.7014
-16 | -0.2809 | 0.161 | -0.0511 | -1.7447
-14.5 | -0.8039 | 0.0338 | -0.1132 | -23.784
-14 | -0.8195 | 0.02932 | -0.1109 | -27.9502
-13.5 | -0.8213 | 0.0265 | -0.1063 | -30.9925
-13 | -0.8041 | 0.02418 | -0.103 | -33.2548
-12 | -0.7305 | 0.02144 | -0.1001 | -34.0718
-11.5 | -0.6847 | 0.02077 | -0.0995 | -32.9658
-11 | -0.6325 | 0.02064 | -0.0994 | -30.6444
-10.5 | -0.5781 | 0.02124 | -0.0997 | -27.2175
-10 | -0.526 | 0.02147 | -0.0997 | -24.4993
-9.5 | -0.4783 | 0.02087 | -0.0994 | -22.9181
-9 | -0.4259 | 0.0212 | -0.0995 | -20.0896
-8.5 | -0.3769 | 0.02055 | -0.0991 | -18.3406
-8 | -0.3305 | 0.01858 | -0.0989 | -17.7879
-7.5 | -0.2783 | 0.01818 | -0.099 | -15.308
-7 | -0.2268 | 0.017 | -0.0989 | -13.3412
-6.5 | -0.1743 | 0.0159 | -0.0989 | -10.9623
-6 | -0.1217 | 0.01474 | -0.0992 | -8.2564
-5.5 | -0.068 | 0.01391 | -0.0993 | -4.8886
-5 | -0.0142 | 0.01295 | -0.0993 | -1.0965
-4.5 | 0.0397 | 0.01219 | -0.0994 | 3.2568
-4 | 0.0935 | 0.01151 | -0.0995 | 8.1234
-3.5 | 0.1467 | 0.01082 | -0.0995 | 13.5582
-3 | 0.2023 | 0.01051 | -0.0999 | 19.2483
-2.5 | 0.2579 | 0.01011 | -0.1003 | 25.5094
-2 | 0.3141 | 0.00981 | -0.1008 | 32.0183
-1.5 | 0.365 | 0.00863 | -0.1011 | 42.2943
-1 | 0.4163 | 0.00784 | -0.1011 | 53.0995
-0.5 | 0.4714 | 0.00773 | -0.1013 | 60.9832
0 | 0.5248 | 0.00761 | -0.1009 | 68.9619
0.5 | 0.5782 | 0.00762 | -0.1005 | 75.8793
1 | 0.6338 | 0.0077 | -0.1007 | 82.3117
1.5 | 0.6886 | 0.00779 | -0.1008 | 88.3954
2 | 0.7422 | 0.008 | -0.1006 | 92.775
2.5 | 0.794 | 0.00806 | -0.1001 | 98.5112
3 | 0.8507 | 0.00816 | -0.1006 | 104.2525
3.5 | 0.9181 | 0.00829 | -0.1037 | 110.7479
4 | 0.9924 | 0.00844 | -0.1083 | 117.5829
4.5 | 1.0661 | 0.00865 | -0.1129 | 123.2486
5 | 1.1169 | 0.00873 | -0.1128 | 127.9381
5.5 | 1.1654 | 0.00881 | -0.1119 | 132.2815
6 | 1.2147 | 0.00894 | -0.1113 | 135.8725
6.5 | 1.2619 | 0.00888 | -0.1102 | 142.1059
7 | 1.3063 | 0.00894 | -0.1086 | 146.1186
7.5 | 1.3499 | 0.0092 | -0.107 | 146.7283
8 | 1.3837 | 0.00967 | -0.1037 | 143.092
8.5 | 1.3779 | 0.01105 | -0.0936 | 124.6968
9 | 1.3495 | 0.01426 | -0.0822 | 94.6353
9.5 | 1.3218 | 0.01852 | -0.0729 | 71.3715
10 | 1.2967 | 0.0233 | -0.0653 | 55.6524
10.5 | 1.2763 | 0.02831 | -0.0591 | 45.083
11 | 1.2635 | 0.03323 | -0.0544 | 38.0229
11.5 | 1.255 | 0.03816 | -0.0505 | 32.8878
12.5 | 1.2704 | 0.04609 | -0.046 | 27.5635
13 | 1.2844 | 0.04974 | -0.0444 | 25.8223
13.5 | 1.3 | 0.05335 | -0.0432 | 24.3674
14 | 1.311 | 0.05756 | -0.042 | 22.7762
14.5 | 1.3286 | 0.06117 | -0.0413 | 21.7198
15 | 1.3391 | 0.06568 | -0.0406 | 20.3882
15.5 | 1.3449 | 0.07087 | -0.04 | 18.977
16 | 1.357 | 0.07546 | -0.0398 | 17.983
16.5 | 1.3681 | 0.08029 | -0.0399 | 17.0395
17 | 1.3742 | 0.08586 | -0.0402 | 16.0051
17.5 | 1.3737 | 0.09238 | -0.0407 | 14.8701
18 | 1.3827 | 0.09785 | -0.0416 | 14.1308
18.5 | 1.3895 | 0.10371 | -0.0428 | 13.3979
19 | 1.3954 | 0.10977 | -0.0444 | 12.712
19.5 | 1.3978 | 0.1164 | -0.0463 | 12.0086
20 | 1.3977 | 0.1232 | -0.0482 | 11.345

## 35. Re 750k Mach 0.10 (1)
BIGFOIL.COM POLAR EXPORT
NACA65-716 a=0.5
NACA65-716 a=0.5 |  |  |  | Cl Max: | 1.662 | at alpha= | 12.5 | deg
JavaFoil+Calcfoil stall+Eppler ext transition |  |  |  | L/D Max: | 134.678 | at alpha= | 6.5 | deg
Re: | 750000 |  |  | Cd Min: | 0.00712 | at alpha= | -0.5 | deg
Mach: | 0.1 |  |  | Cl=0 at alpha= | -4.5917 | deg
|  |  |  | @ Cl=0.1, Cd= | 0.0094569
|  |  |  | @ Cl=0.4, Cd= | 0.0090463
|  |  |  | @ Cl=0.6, Cd= | 0.007258
alpha (deg) | Cl | Cd | Cm | Cl/Cd
-18.5 | -0.428 | 0.17526 | -0.031 | -2.44
-18 | -0.443 | 0.16909 | -0.032 | -2.621
-17.5 | -0.458 | 0.15773 | -0.032 | -2.904
-17 | -0.472 | 0.14901 | -0.032 | -3.17
-16.5 | -0.486 | 0.14301 | -0.033 | -3.397
-16 | -0.498 | 0.13705 | -0.033 | -3.633
-15.5 | -0.508 | 0.13131 | -0.033 | -3.872
-15 | -0.517 | 0.12286 | -0.034 | -4.21
-14.5 | -0.524 | 0.11353 | -0.034 | -4.616
-14 | -0.528 | 0.10799 | -0.035 | -4.892
-13.5 | -0.53 | 0.10082 | -0.035 | -5.254
-13 | -0.528 | 0.09557 | -0.036 | -5.525
-12.5 | -0.523 | 0.0899 | -0.036 | -5.817
-12 | -0.514 | 0.08431 | -0.037 | -6.1
-11.5 | -0.502 | 0.07927 | -0.037 | -6.33
-11 | -0.485 | 0.07433 | -0.038 | -6.531
-10.5 | -0.466 | 0.06948 | -0.039 | -6.701
-10 | -0.442 | 0.06498 | -0.04 | -6.797
-9.5 | -0.414 | 0.06135 | -0.041 | -6.746
-9 | -0.382 | 0.05808 | -0.042 | -6.585
-8.5 | -0.348 | 0.05408 | -0.043 | -6.433
-8 | -0.311 | 0.05022 | -0.045 | -6.19
-7.5 | -0.271 | 0.04676 | -0.047 | -5.794
-7 | -0.278 | 0.01056 | -0.084 | -26.334
-6.5 | -0.182 | 0.04275 | -0.043 | -4.255
-6 | -0.168 | 0.01014 | -0.086 | -16.582
-5.5 | -0.109 | 0.00999 | -0.087 | -10.915
-5 | -0.049 | 0.00987 | -0.088 | -4.979
-4.5 | 0.011 | 0.00966 | -0.089 | 1.184
-4 | 0.073 | 0.00951 | -0.09 | 7.626
-3.5 | 0.134 | 0.00939 | -0.09 | 14.269
-3 | 0.196 | 0.00929 | -0.091 | 21.071
-2.5 | 0.258 | 0.00922 | -0.092 | 27.964
-2 | 0.32 | 0.00885 | -0.093 | 36.147
-1.5 | 0.383 | 0.00906 | -0.093 | 42.27
-1 | 0.445 | 0.00901 | -0.094 | 49.353
-0.5 | 0.507 | 0.00712 | -0.095 | 71.12
0 | 0.562 | 0.00722 | -0.095 | 77.758
0.5 | 0.622 | 0.00728 | -0.096 | 85.38
1 | 0.682 | 0.00738 | -0.097 | 92.406
1.5 | 0.741 | 0.00746 | -0.097 | 99.3
2 | 0.801 | 0.00757 | -0.098 | 105.693
2.5 | 0.86 | 0.00769 | -0.099 | 111.786
3 | 0.919 | 0.00784 | -0.1 | 117.234
3.5 | 0.977 | 0.00802 | -0.1 | 121.813
4 | 1.036 | 0.00824 | -0.101 | 125.678
4.5 | 1.094 | 0.00849 | -0.102 | 128.873
5 | 1.152 | 0.00875 | -0.102 | 131.617
5.5 | 1.198 | 0.00904 | -0.103 | 132.557
6 | 1.252 | 0.00934 | -0.104 | 133.995
6.5 | 1.303 | 0.00968 | -0.104 | 134.678
7 | 1.353 | 0.01007 | -0.105 | 134.314
7.5 | 1.401 | 0.01049 | -0.106 | 133.497
8 | 1.43 | 0.02231 | -0.105 | 64.09
8.5 | 1.473 | 0.0234 | -0.106 | 62.926
9 | 1.512 | 0.02463 | -0.106 | 61.401
9.5 | 1.549 | 0.02594 | -0.107 | 59.721
10 | 1.581 | 0.02729 | -0.108 | 57.95
10.5 | 1.608 | 0.02875 | -0.108 | 55.918
11 | 1.629 | 0.03026 | -0.109 | 53.853
11.5 | 1.646 | 0.03187 | -0.11 | 51.637
12 | 1.657 | 0.03353 | -0.11 | 49.434
12.5 | 1.662 | 0.03536 | -0.111 | 47.016
13 | 1.658 | 0.03729 | -0.111 | 44.445
13.5 | 1.646 | 0.03938 | -0.112 | 41.805
14 | 1.629 | 0.04161 | -0.112 | 39.142
14.5 | 1.605 | 0.04423 | -0.113 | 36.289
15 | 1.576 | 0.04696 | -0.113 | 33.558
15.5 | 1.54 | 0.04998 | -0.114 | 30.822
16 | 1.499 | 0.05403 | -0.114 | 27.736
16.5 | 1.439 | 0.06263 | -0.112 | 22.974
17 | 1.238 | 0.13337 | -0.073 | 9.284
17.5 | 1.188 | 0.14566 | -0.062 | 8.16

## 36. Re 750k Mach 0.10 (2)
BIGFOIL.COM POLAR EXPORT
NACA65-716 a=0.5
NACA65-716 a=0.5 |  |  |  | Cl Max: | 1.3914 | at alpha= | 20 | deg
XFOIL ncrit=9 |  |  |  | L/D Max: | 145.953 | at alpha= | 7.5 | deg
Re: | 750000 |  |  | Cd Min: | 0.18929 | at alpha= | -18 | deg
Mach: | 0.1 |  |  | Cl=0 at alpha= | -4.8718 | deg
|  |  |  | @ Cl=0.1, Cd= | 0.011565
|  |  |  | @ Cl=0.4, Cd= | 0.0082244
|  |  |  | @ Cl=0.6, Cd= | 0.007686
alpha (deg) | Cl | Cd | Cm | Cl/Cd
-18 | -0.3359 | 0.18929 | -0.0346 | -1.7745
-17 | -0.3003 | 0.17746 | -0.0418 | -1.6922
-16.5 | -0.289 | 0.16941 | -0.0465 | -1.7059
-16 | -0.2794 | 0.16158 | -0.0512 | -1.7292
-15.5 | -0.2579 | 0.15547 | -0.0535 | -1.6588
-14.5 | -0.6883 | 0.0471 | -0.1084 | -14.6136
-14 | -0.7592 | 0.03443 | -0.1147 | -22.0505
-13 | -0.7842 | 0.02649 | -0.1072 | -29.6036
-12.5 | -0.7665 | 0.02385 | -0.104 | -32.1384
-12 | -0.727 | 0.02264 | -0.1027 | -32.1113
-11 | -0.6338 | 0.02131 | -0.1013 | -29.7419
-10.5 | -0.5834 | 0.02105 | -0.101 | -27.715
-10 | -0.5271 | 0.02185 | -0.1012 | -24.1236
-9.5 | -0.4806 | 0.02092 | -0.1007 | -22.9732
-9 | -0.4265 | 0.02159 | -0.1009 | -19.7545
-8.5 | -0.3776 | 0.02079 | -0.1004 | -18.1626
-8 | -0.3316 | 0.01885 | -0.0999 | -17.5915
-7.5 | -0.2791 | 0.0185 | -0.1 | -15.0865
-7 | -0.2275 | 0.01729 | -0.0999 | -13.1579
-6.5 | -0.1744 | 0.01639 | -0.0998 | -10.6406
-6 | -0.1221 | 0.01493 | -0.1 | -8.1782
-5.5 | -0.0681 | 0.01407 | -0.1001 | -4.8401
-5 | -0.0139 | 0.01307 | -0.1001 | -1.0635
-4.5 | 0.0403 | 0.01227 | -0.1001 | 3.2844
-4 | 0.0948 | 0.01164 | -0.1002 | 8.1443
-3.5 | 0.1478 | 0.01088 | -0.1002 | 13.5846
-3 | 0.2037 | 0.01055 | -0.1006 | 19.3081
-2.5 | 0.2596 | 0.01015 | -0.101 | 25.5764
-2 | 0.3162 | 0.00985 | -0.1015 | 32.1015
-1.5 | 0.3678 | 0.00876 | -0.1017 | 41.9863
-1 | 0.4189 | 0.00791 | -0.1017 | 52.9583
-0.5 | 0.4743 | 0.00776 | -0.1019 | 61.1211
0 | 0.5281 | 0.00765 | -0.1016 | 69.0327
0.5 | 0.5818 | 0.00766 | -0.1011 | 75.953
1 | 0.6377 | 0.00774 | -0.1013 | 82.3902
1.5 | 0.693 | 0.00785 | -0.1014 | 88.2803
2 | 0.7466 | 0.00803 | -0.1012 | 92.9763
2.5 | 0.7987 | 0.00811 | -0.1006 | 98.4834
3 | 0.8557 | 0.00821 | -0.1012 | 104.2266
3.5 | 0.9235 | 0.00834 | -0.1042 | 110.7314
4 | 0.998 | 0.00851 | -0.1088 | 117.2738
4.5 | 1.0723 | 0.00871 | -0.1135 | 123.1114
5 | 1.1232 | 0.0088 | -0.1132 | 127.6364
5.5 | 1.1724 | 0.00889 | -0.1124 | 131.8785
6 | 1.2216 | 0.00901 | -0.1117 | 135.5827
6.5 | 1.2689 | 0.00895 | -0.1104 | 141.7765
7 | 1.3131 | 0.00902 | -0.1087 | 145.5765
7.5 | 1.3559 | 0.00929 | -0.1068 | 145.9526
8 | 1.3866 | 0.0098 | -0.1028 | 141.4898
8.5 | 1.3786 | 0.01132 | -0.0925 | 121.7845
9 | 1.3487 | 0.01474 | -0.0812 | 91.4993
9.5 | 1.3198 | 0.01917 | -0.0719 | 68.8472
10 | 1.2938 | 0.0241 | -0.0644 | 53.6846
10.5 | 1.2735 | 0.02922 | -0.0583 | 43.5832
11 | 1.2603 | 0.03425 | -0.0536 | 36.7971
11.5 | 1.2514 | 0.03928 | -0.0498 | 31.8585
12 | 1.2548 | 0.04359 | -0.0472 | 28.7864
12.5 | 1.2686 | 0.04721 | -0.0454 | 26.8714
13 | 1.2825 | 0.05093 | -0.0439 | 25.1816
13.5 | 1.2977 | 0.05465 | -0.0427 | 23.7457
14 | 1.3094 | 0.05888 | -0.0415 | 22.2385
14.5 | 1.3257 | 0.06273 | -0.0408 | 21.1334
15 | 1.3338 | 0.0676 | -0.0401 | 19.7308
15.5 | 1.3413 | 0.0727 | -0.0396 | 18.4498
16 | 1.353 | 0.07743 | -0.0395 | 17.4738
16.5 | 1.3635 | 0.08244 | -0.0396 | 16.5393
17 | 1.3671 | 0.08842 | -0.04 | 15.4614
17.5 | 1.3693 | 0.09471 | -0.0406 | 14.4578
18 | 1.3773 | 0.10045 | -0.0416 | 13.7113
18.5 | 1.3835 | 0.10648 | -0.0429 | 12.9931
19 | 1.3889 | 0.11273 | -0.0446 | 12.3206
19.5 | 1.3895 | 0.11964 | -0.0466 | 11.614
20 | 1.3914 | 0.12638 | -0.0487 | 11.0097

## 37. Re 750k Mach 0.25 (1)
BIGFOIL.COM POLAR EXPORT
NACA65-716 a=0.5
NACA65-716 a=0.5 |  |  |  | Cl Max: | 1.633 | at alpha= | 11.5 | deg
JavaFoil+Calcfoil stall+Eppler ext transition |  |  |  | L/D Max: | 131.107 | at alpha= | 6.5 | deg
Re: | 750000 |  |  | Cd Min: | 0.00724 | at alpha= | -0.5 | deg
Mach: | 0.25 |  |  | Cl=0 at alpha= | -4.5968 | deg
|  |  |  | @ Cl=0.1, Cd= | 0.009595
|  |  |  | @ Cl=0.4, Cd= | 0.0091714
|  |  |  | @ Cl=0.6, Cd= | 0.0074115
alpha (deg) | Cl | Cd | Cm | Cl/Cd
-16.5 | -0.071 | 0.16318 | -0.033 | -0.435
-16 | -0.181 | 0.15594 | -0.033 | -1.16
-15.5 | -0.235 | 0.1454 | -0.033 | -1.616
-15 | -0.28 | 0.13848 | -0.034 | -2.021
-14.5 | -0.319 | 0.12733 | -0.034 | -2.505
-14 | -0.353 | 0.121 | -0.035 | -2.918
-13.5 | -0.382 | 0.11189 | -0.035 | -3.417
-13 | -0.406 | 0.10414 | -0.036 | -3.9
-12.5 | -0.424 | 0.09729 | -0.036 | -4.361
-12 | -0.436 | 0.09 | -0.037 | -4.849
-11.5 | -0.442 | 0.08456 | -0.038 | -5.229
-11 | -0.441 | 0.0804 | -0.038 | -5.489
-10.5 | -0.434 | 0.07368 | -0.039 | -5.893
-10 | -0.421 | 0.06882 | -0.039 | -6.111
-9.5 | -0.401 | 0.06509 | -0.04 | -6.159
-9 | -0.376 | 0.06057 | -0.041 | -6.205
-8.5 | -0.346 | 0.05601 | -0.043 | -6.172
-8 | -0.311 | 0.05206 | -0.044 | -5.977
-7.5 | -0.273 | 0.04881 | -0.045 | -5.584
-7 | -0.231 | 0.04515 | -0.048 | -5.121
-6.5 | -0.185 | 0.04337 | -0.042 | -4.269
-6 | -0.139 | 0.0407 | -0.045 | -3.404
-5.5 | -0.112 | 0.01014 | -0.089 | -10.999
-5 | -0.05 | 0.00997 | -0.09 | -5.047
-4.5 | 0.012 | 0.00984 | -0.091 | 1.192
-4 | 0.074 | 0.00966 | -0.092 | 7.705
-3.5 | 0.138 | 0.0095 | -0.093 | 14.472
-3 | 0.201 | 0.00944 | -0.094 | 21.303
-2.5 | 0.265 | 0.00878 | -0.094 | 30.152
-2 | 0.329 | 0.00921 | -0.095 | 35.678
-1.5 | 0.394 | 0.00918 | -0.096 | 42.864
-1 | 0.457 | 0.00909 | -0.096 | 50.277
-0.5 | 0.521 | 0.00724 | -0.097 | 71.889
0 | 0.576 | 0.00738 | -0.098 | 77.989
0.5 | 0.637 | 0.00746 | -0.098 | 85.451
1 | 0.699 | 0.00756 | -0.099 | 92.378
1.5 | 0.76 | 0.00769 | -0.1 | 98.87
2 | 0.821 | 0.00782 | -0.101 | 104.944
2.5 | 0.881 | 0.00796 | -0.101 | 110.692
3 | 0.942 | 0.00813 | -0.102 | 115.813
3.5 | 1.002 | 0.00834 | -0.103 | 120.089
4 | 1.062 | 0.00858 | -0.104 | 123.761
4.5 | 1.121 | 0.00884 | -0.104 | 126.922
5 | 1.181 | 0.00914 | -0.105 | 129.185
5.5 | 1.227 | 0.00945 | -0.106 | 129.903
6 | 1.281 | 0.00979 | -0.106 | 130.842
6.5 | 1.333 | 0.01017 | -0.107 | 131.107
7 | 1.383 | 0.01065 | -0.108 | 129.828
7.5 | 1.431 | 0.01112 | -0.108 | 128.639
8 | 1.459 | 0.02371 | -0.108 | 61.546
8.5 | 1.5 | 0.02499 | -0.108 | 60.036
9 | 1.538 | 0.02634 | -0.109 | 58.378
9.5 | 1.571 | 0.02782 | -0.11 | 56.462
10 | 1.598 | 0.02939 | -0.11 | 54.358
10.5 | 1.616 | 0.03102 | -0.111 | 52.116
11 | 1.628 | 0.03281 | -0.112 | 49.631
11.5 | 1.633 | 0.03468 | -0.112 | 47.081
12 | 1.629 | 0.0366 | -0.113 | 44.511
12.5 | 1.615 | 0.03886 | -0.113 | 41.567
13 | 1.586 | 0.04121 | -0.114 | 38.476
13.5 | 1.545 | 0.04404 | -0.114 | 35.083
14 | 1.493 | 0.04696 | -0.115 | 31.804
14.5 | 1.427 | 0.05143 | -0.114 | 27.736
15 | 1.178 | 0.11744 | -0.062 | 10.035
15.5 | 1.11 | 0.12843 | -0.055 | 8.641
16 | 1.037 | 0.13792 | -0.054 | 7.521
16.5 | 0.959 | 0.15046 | -0.051 | 6.374

## 38. Re 750k Mach 0.25 (2)
BIGFOIL.COM POLAR EXPORT
NACA65-716 a=0.5
NACA65-716 a=0.5 |  |  |  | Cl Max: | 1.3986 | at alpha= | 8 | deg
XFOIL ncrit=9 |  |  |  | L/D Max: | 141.895 | at alpha= | 7 | deg
Re: | 750000 |  |  | Cd Min: | 0.1583 | at alpha= | -15.5 | deg
Mach: | 0.25 |  |  | Cl=0 at alpha= | -4.8925 | deg
|  |  |  | @ Cl=0.1, Cd= | 0.012111
|  |  |  | @ Cl=0.4, Cd= | 0.0090417
|  |  |  | @ Cl=0.6, Cd= | 0.0078891
alpha (deg) | Cl | Cd | Cm | Cl/Cd
-15.5 | -0.2489 | 0.1583 | -0.0546 | -1.5723
-15 | -0.2298 | 0.15252 | -0.0579 | -1.5067
-14.5 | -0.2133 | 0.14583 | -0.0616 | -1.4627
-14 | -0.1989 | 0.13876 | -0.0653 | -1.4334
-13.5 | -0.1903 | 0.13033 | -0.0699 | -1.4601
-13 | -0.1872 | 0.11996 | -0.0738 | -1.5605
-12.5 | -0.1785 | 0.11229 | -0.0774 | -1.5896
-12 | -0.1752 | 0.10351 | -0.0817 | -1.6926
-11.5 | -0.1833 | 0.09284 | -0.0866 | -1.9744
-11 | -0.181 | 0.0852 | -0.0907 | -2.1244
-10.5 | -0.5246 | 0.03057 | -0.1139 | -17.1606
-10 | -0.4825 | 0.02981 | -0.1126 | -16.1858
-9.5 | -0.4779 | 0.02375 | -0.1091 | -20.1221
-9 | -0.4148 | 0.02522 | -0.1092 | -16.4473
-8.5 | -0.3708 | 0.02394 | -0.1081 | -15.4887
-8 | -0.3265 | 0.02221 | -0.1069 | -14.7006
-7.5 | -0.2814 | 0.02016 | -0.1059 | -13.9583
-7 | -0.2282 | 0.01937 | -0.1056 | -11.7811
-6.5 | -0.176 | 0.01786 | -0.1049 | -9.8544
-6 | -0.1239 | 0.01609 | -0.1046 | -7.7004
-5.5 | -0.068 | 0.01493 | -0.1045 | -4.5546
-5 | -0.012 | 0.01375 | -0.1044 | -0.87273
-4.5 | 0.0438 | 0.01276 | -0.1042 | 3.4326
-4 | 0.1001 | 0.01211 | -0.1041 | 8.2659
-3.5 | 0.1543 | 0.01122 | -0.1039 | 13.7522
-3 | 0.2116 | 0.01077 | -0.1041 | 19.6472
-2.5 | 0.2694 | 0.0104 | -0.1044 | 25.9038
-2 | 0.3277 | 0.01011 | -0.1049 | 32.4135
-1.5 | 0.3834 | 0.00947 | -0.1052 | 40.4857
-1 | 0.4334 | 0.00818 | -0.105 | 52.9829
-0.5 | 0.4902 | 0.00797 | -0.1052 | 61.5056
0 | 0.546 | 0.00786 | -0.1049 | 69.4656
0.5 | 0.6016 | 0.00789 | -0.1044 | 76.2484
1 | 0.6593 | 0.00801 | -0.1046 | 82.3096
1.5 | 0.7161 | 0.00819 | -0.1047 | 87.4359
2 | 0.771 | 0.00829 | -0.1043 | 93.0036
2.5 | 0.8247 | 0.00839 | -0.1037 | 98.2956
3 | 0.8827 | 0.00851 | -0.1039 | 103.725
3.5 | 0.9528 | 0.00869 | -0.107 | 109.6433
4 | 1.029 | 0.00897 | -0.1115 | 114.7157
4.5 | 1.1063 | 0.0091 | -0.1163 | 121.5714
5 | 1.1577 | 0.00919 | -0.1155 | 125.9739
5.5 | 1.2091 | 0.0094 | -0.1146 | 128.6277
6 | 1.2594 | 0.00944 | -0.1135 | 133.411
6.5 | 1.3065 | 0.00938 | -0.1116 | 139.2857
7 | 1.348 | 0.0095 | -0.1088 | 141.8947
7.5 | 1.3852 | 0.00984 | -0.1053 | 140.7724
8 | 1.3986 | 0.01065 | -0.0978 | 131.3239
8.5 | 1.3823 | 0.01308 | -0.0872 | 105.6804
9 | 1.3441 | 0.01761 | -0.076 | 76.326
9.5 | 1.3103 | 0.02285 | -0.0671 | 57.3435
10 | 1.2823 | 0.02841 | -0.0601 | 45.1355
10.5 | 1.2601 | 0.03412 | -0.0545 | 36.9314
11 | 1.2457 | 0.03963 | -0.0501 | 31.4333
11.5 | 1.2379 | 0.04496 | -0.0467 | 27.5334
12 | 1.2455 | 0.04933 | -0.0445 | 25.2483
12.5 | 1.2597 | 0.05326 | -0.0428 | 23.6519
13 | 1.2747 | 0.0573 | -0.0414 | 22.2461

## 39. Re 750k Mach 0.50 (1)
BIGFOIL.COM POLAR EXPORT
NACA65-716 a=0.5
NACA65-716 a=0.5 |  |  |  | Cl Max: | 1.566 | at alpha= | 8.5 | deg
JavaFoil+Calcfoil stall+Eppler ext transition |  |  |  | L/D Max: | 117.749 | at alpha= | 5 | deg
Re: | 750000 |  |  | Cd Min: | 0.00828 | at alpha= | 0 | deg
Mach: | 0.5 |  |  | Cl=0 at alpha= | -4.5926 | deg
|  |  |  | @ Cl=0.1, Cd= | 0.010337
|  |  |  | @ Cl=0.4, Cd= | 0.0097519
|  |  |  | @ Cl=0.6, Cd= | 0.0092096
alpha (deg) | Cl | Cd | Cm | Cl/Cd
-20 | -0.873 | 0.20546 | -0.043 | -4.251
-19.5 | -0.843 | 0.20277 | -0.041 | -4.16
-19 | -0.815 | 0.19515 | -0.041 | -4.177
-18.5 | -0.787 | 0.19095 | -0.041 | -4.122
-18 | -0.759 | 0.18466 | -0.042 | -4.111
-17.5 | -0.731 | 0.18019 | -0.042 | -4.058
-17 | -0.703 | 0.17591 | -0.042 | -3.998
-16.5 | -0.674 | 0.16577 | -0.041 | -4.066
-16 | -0.646 | 0.16262 | -0.041 | -3.97
-15.5 | -0.617 | 0.15214 | -0.041 | -4.058
-15 | -0.589 | 0.1478 | -0.041 | -3.987
-14.5 | -0.561 | 0.14362 | -0.042 | -3.907
-14 | -0.533 | 0.13867 | -0.042 | -3.843
-13.5 | -0.505 | 0.1357 | -0.042 | -3.72
-13 | -0.475 | 0.1296 | -0.04 | -3.668
-12.5 | -0.447 | 0.12975 | -0.04 | -3.446
-12 | -0.419 | 0.12493 | -0.04 | -3.353
-11.5 | -0.391 | 0.11517 | -0.041 | -3.393
-11 | -0.362 | 0.11079 | -0.041 | -3.272
-10.5 | -0.334 | 0.10786 | -0.042 | -3.099
-10 | -0.306 | 0.10349 | -0.042 | -2.956
-9.5 | -0.277 | 0.09833 | -0.039 | -2.818
-9 | -0.249 | 0.09233 | -0.039 | -2.695
-8.5 | -0.221 | 0.09338 | -0.039 | -2.362
-8 | -0.193 | 0.06167 | -0.045 | -3.126
-7.5 | -0.164 | 0.06201 | -0.043 | -2.649
-7 | -0.208 | 0.0537 | -0.029 | -3.869
-6.5 | -0.188 | 0.05428 | -0.041 | -3.465
-6 | -0.147 | 0.0444 | -0.049 | -3.309
-5.5 | -0.097 | 0.04118 | -0.047 | -2.353
-5 | -0.044 | 0.03818 | -0.048 | -1.159
-4.5 | 0.01 | 0.03616 | -0.052 | 0.288
-4 | 0.082 | 0.01039 | -0.102 | 7.924
-3.5 | 0.153 | 0.01018 | -0.102 | 14.996
-3 | 0.224 | 0.00997 | -0.103 | 22.437
-2.5 | 0.295 | 0.00988 | -0.104 | 29.859
-2 | 0.367 | 0.00977 | -0.105 | 37.542
-1.5 | 0.44 | 0.00973 | -0.106 | 45.236
-1 | 0.511 | 0.00964 | -0.107 | 52.985
-0.5 | 0.582 | 0.00965 | -0.107 | 60.306
0 | 0.638 | 0.00828 | -0.108 | 77.004
0.5 | 0.706 | 0.00841 | -0.109 | 83.879
1 | 0.774 | 0.00858 | -0.11 | 90.193
1.5 | 0.841 | 0.00876 | -0.11 | 96.068
2 | 0.909 | 0.00901 | -0.111 | 100.856
2.5 | 0.976 | 0.00927 | -0.112 | 105.24
3 | 1.042 | 0.00956 | -0.113 | 109.09
3.5 | 1.109 | 0.00985 | -0.114 | 112.52
4 | 1.175 | 0.01024 | -0.114 | 114.741
4.5 | 1.241 | 0.01065 | -0.115 | 116.563
5 | 1.306 | 0.01109 | -0.116 | 117.749
5.5 | 1.351 | 0.01162 | -0.117 | 116.222
6 | 1.407 | 0.01219 | -0.117 | 115.443
6.5 | 1.46 | 0.01291 | -0.118 | 113.081
7 | 1.491 | 0.02772 | -0.118 | 53.793
7.5 | 1.529 | 0.02962 | -0.118 | 51.62
8 | 1.556 | 0.03164 | -0.119 | 49.161
8.5 | 1.566 | 0.03396 | -0.12 | 46.119
9 | 1.551 | 0.03654 | -0.12 | 42.456
9.5 | 1.487 | 0.03961 | -0.121 | 37.547
10 | 0.942 | 0.07938 | -0.044 | 11.871
10.5 | 0.829 | 0.09929 | -0.044 | 8.347
11 | 0.856 | 0.10338 | -0.052 | 8.283
11.5 | 0.882 | 0.11542 | -0.052 | 7.645
12 | 0.909 | 0.11851 | -0.052 | 7.667
12.5 | 0.936 | 0.12278 | -0.059 | 7.626
13 | 0.962 | 0.12785 | -0.059 | 7.527
13.5 | 0.989 | 0.13312 | -0.061 | 7.427

## 40. Re 750k Mach 0.50 (2)
BIGFOIL.COM POLAR EXPORT
NACA65-716 a=0.5
NACA65-716 a=0.5 |  |  |  | Cl Max: | 1.4156 | at alpha= | 8 | deg
XFOIL ncrit=9 |  |  |  | L/D Max: | 107.433 | at alpha= | 5.5 | deg
Re: | 750000 |  |  | Cd Min: | 0.23624 | at alpha= | -20 | deg
Mach: | 0.5 |  |  | Cl=0 at alpha= | -5.0326 | deg
|  |  |  | @ Cl=0.1, Cd= | 0.014988
|  |  |  | @ Cl=0.4, Cd= | 0.011204
|  |  |  | @ Cl=0.6, Cd= | 0.0092324
alpha (deg) | Cl | Cd | Cm | Cl/Cd
-20 | -0.4213 | 0.23624 | -0.0187 | -1.7834
-19.5 | -0.3993 | 0.22841 | -0.0241 | -1.7482
-19 | -0.378 | 0.22072 | -0.0293 | -1.7126
-18.5 | -0.3532 | 0.21356 | -0.0333 | -1.6539
-18 | -0.3294 | 0.20666 | -0.0379 | -1.5939
-17.5 | -0.3064 | 0.19962 | -0.0424 | -1.5349
-17 | -0.284 | 0.19183 | -0.0474 | -1.4805
-16.5 | -0.2653 | 0.18394 | -0.0527 | -1.4423
-16 | -0.2421 | 0.17631 | -0.0568 | -1.3731
-15.5 | -0.2182 | 0.16968 | -0.0606 | -1.286
-15 | -0.1958 | 0.1629 | -0.0648 | -1.202
-14.5 | -0.1759 | 0.15509 | -0.0694 | -1.1342
-14 | -0.1588 | 0.14728 | -0.0742 | -1.0782
-13.5 | -0.1412 | 0.13979 | -0.0786 | -1.0101
-13 | -0.126 | 0.13165 | -0.0831 | -0.95708
-12 | -0.0956 | 0.11553 | -0.0904 | -0.82749
-11.5 | -0.0785 | 0.10889 | -0.094 | -0.72091
-11 | -0.0615 | 0.10251 | -0.0977 | -0.59994
-10.5 | -0.0529 | 0.09457 | -0.1019 | -0.55937
-10 | -0.0573 | 0.08463 | -0.1071 | -0.67706
-9.5 | -0.0444 | 0.0786 | -0.1105 | -0.56489
-9 | -0.0426 | 0.07079 | -0.115 | -0.60178
-8.5 | -0.0408 | 0.06353 | -0.1194 | -0.64222
-8 | -0.0527 | 0.05404 | -0.1263 | -0.9752
-7.5 | -0.0864 | 0.04289 | -0.1354 | -2.0145
-7 | -0.1243 | 0.03419 | -0.1341 | -3.6356
-6.5 | -0.1047 | 0.03099 | -0.1319 | -3.3785
-6 | -0.0916 | 0.02444 | -0.1287 | -3.748
-5.5 | -0.0444 | 0.02228 | -0.1269 | -1.9928
-5 | 0.0031 | 0.01853 | -0.1246 | 0.1673
-4.5 | 0.0614 | 0.01604 | -0.1232 | 3.8279
-4 | 0.1238 | 0.01434 | -0.1221 | 8.6332
-3.5 | 0.1873 | 0.01327 | -0.1213 | 14.1145
-3 | 0.2476 | 0.01224 | -0.1203 | 20.2288
-2.5 | 0.311 | 0.01173 | -0.1199 | 26.5132
-2 | 0.3751 | 0.01131 | -0.1197 | 33.1653
-1.5 | 0.4407 | 0.01103 | -0.1198 | 39.9547
-1 | 0.5022 | 0.01026 | -0.1198 | 48.9474
-0.5 | 0.5582 | 0.00928 | -0.1192 | 60.1509
0 | 0.6197 | 0.00921 | -0.1186 | 67.2856
0.5 | 0.6798 | 0.00928 | -0.1175 | 73.2543
1 | 0.7437 | 0.00943 | -0.1172 | 78.8653
1.5 | 0.8089 | 0.00961 | -0.1172 | 84.1727
2 | 0.8703 | 0.00994 | -0.1166 | 87.5553
2.5 | 0.9237 | 0.01021 | -0.1143 | 90.4701
3 | 0.9816 | 0.01047 | -0.1128 | 93.7536
3.5 | 1.0658 | 0.01075 | -0.1166 | 99.1442
4 | 1.1584 | 0.01119 | -0.1221 | 103.521
4.5 | 1.2045 | 0.01169 | -0.119 | 103.0368
5 | 1.2635 | 0.01188 | -0.1174 | 106.3552
5.5 | 1.3182 | 0.01227 | -0.115 | 107.4328
6 | 1.3511 | 0.01266 | -0.1087 | 106.722
6.5 | 1.3815 | 0.01326 | -0.1024 | 104.1855
7 | 1.4025 | 0.01417 | -0.0952 | 98.9767
7.5 | 1.4139 | 0.01616 | -0.0879 | 87.4938
8 | 1.4156 | 0.01922 | -0.0805 | 73.6524
8.5 | 1.3867 | 0.02425 | -0.0712 | 57.1835
9 | 1.3393 | 0.03103 | -0.062 | 43.1615
9.5 | 1.302 | 0.03797 | -0.055 | 34.2902
10 | 1.2701 | 0.04516 | -0.0496 | 28.1244
10.5 | 1.2404 | 0.05274 | -0.0453 | 23.5192
11 | 1.2203 | 0.06011 | -0.0423 | 20.3011
11.5 | 1.2177 | 0.06653 | -0.0403 | 18.303
12 | 1.2265 | 0.07236 | -0.0389 | 16.95
12.5 | 1.2355 | 0.07846 | -0.0379 | 15.7469
13 | 1.2406 | 0.08527 | -0.0374 | 14.5491

## 41. Re 1M Mach 0.00 (1)
BIGFOIL.COM POLAR EXPORT
NACA65-716 a=0.5
NACA65-716 a=0.5 |  |  |  | Cl Max: | 1.67 | at alpha= | 12.5 | deg
JavaFoil+Calcfoil stall+Eppler ext transition |  |  |  | L/D Max: | 150.324 | at alpha= | 6.5 | deg
Re: | 1000000 |  |  | Cd Min: | 0.00664 | at alpha= | -0.5 | deg
Mach: | 0 |  |  | Cl=0 at alpha= | -4.5917 | deg
|  |  |  | @ Cl=0.1, Cd= | 0.0088766
|  |  |  | @ Cl=0.4, Cd= | 0.00849
|  |  |  | @ Cl=0.6, Cd= | 0.0066695
alpha (deg) | Cl | Cd | Cm | Cl/Cd
-19 | -0.46 | 0.17762 | -0.031 | -2.591
-18.5 | -0.474 | 0.16733 | -0.032 | -2.83
-18 | -0.486 | 0.16042 | -0.032 | -3.032
-17.5 | -0.499 | 0.15011 | -0.032 | -3.322
-17 | -0.51 | 0.14496 | -0.033 | -3.52
-16.5 | -0.521 | 0.13546 | -0.033 | -3.843
-16 | -0.53 | 0.12905 | -0.034 | -4.105
-15.5 | -0.537 | 0.12451 | -0.034 | -4.314
-15 | -0.543 | 0.11672 | -0.034 | -4.65
-14.5 | -0.546 | 0.11167 | -0.035 | -4.894
-14 | -0.548 | 0.10305 | -0.035 | -5.316
-13.5 | -0.546 | 0.09775 | -0.036 | -5.589
-13 | -0.542 | 0.09146 | -0.036 | -5.925
-12.5 | -0.534 | 0.0867 | -0.037 | -6.163
-12 | -0.524 | 0.08158 | -0.038 | -6.417
-11.5 | -0.509 | 0.07739 | -0.038 | -6.576
-11 | -0.491 | 0.07191 | -0.039 | -6.83
-10.5 | -0.47 | 0.06759 | -0.04 | -6.947
-10 | -0.444 | 0.06342 | -0.041 | -7.006
-9.5 | -0.415 | 0.05972 | -0.042 | -6.956
-9 | -0.383 | 0.05651 | -0.042 | -6.782
-8.5 | -0.348 | 0.05256 | -0.044 | -6.63
-8 | -0.311 | 0.04822 | -0.047 | -6.459
-7.5 | -0.274 | 0.04244 | -0.053 | -6.447
-7 | -0.28 | 0.0105 | -0.084 | -26.675
-6.5 | -0.225 | 0.00976 | -0.085 | -23.035
-6 | -0.167 | 0.00963 | -0.086 | -17.378
-5.5 | -0.109 | 0.00945 | -0.087 | -11.483
-5 | -0.049 | 0.00926 | -0.087 | -5.28
-4.5 | 0.011 | 0.00907 | -0.088 | 1.255
-4 | 0.072 | 0.00895 | -0.089 | 8.068
-3.5 | 0.133 | 0.00879 | -0.09 | 15.167
-3 | 0.195 | 0.00868 | -0.091 | 22.453
-2.5 | 0.256 | 0.00865 | -0.092 | 29.644
-2 | 0.318 | 0.0085 | -0.093 | 37.446
-1.5 | 0.381 | 0.00849 | -0.093 | 44.912
-1 | 0.443 | 0.00849 | -0.094 | 52.116
-0.5 | 0.504 | 0.00664 | -0.095 | 75.914
0 | 0.561 | 0.00665 | -0.095 | 84.371
0.5 | 0.621 | 0.00668 | -0.096 | 93.01
1 | 0.681 | 0.00675 | -0.097 | 100.874
1.5 | 0.741 | 0.00683 | -0.097 | 108.49
2 | 0.8 | 0.00691 | -0.098 | 115.833
2.5 | 0.86 | 0.00701 | -0.099 | 122.573
3 | 0.918 | 0.00714 | -0.1 | 128.677
3.5 | 0.977 | 0.00729 | -0.1 | 134.001
4 | 1.036 | 0.00747 | -0.101 | 138.66
4.5 | 1.094 | 0.00767 | -0.102 | 142.7
5 | 1.152 | 0.00788 | -0.102 | 146.077
5.5 | 1.198 | 0.00811 | -0.103 | 147.747
6 | 1.252 | 0.00835 | -0.104 | 149.987
6.5 | 1.304 | 0.00867 | -0.105 | 150.324
7 | 1.353 | 0.0091 | -0.105 | 148.774
7.5 | 1.401 | 0.00953 | -0.106 | 147.122
8 | 1.427 | 0.02093 | -0.105 | 68.17
8.5 | 1.47 | 0.02193 | -0.106 | 67.003
9 | 1.51 | 0.02305 | -0.106 | 65.504
9.5 | 1.547 | 0.02426 | -0.107 | 63.793
10 | 1.58 | 0.02551 | -0.107 | 61.938
10.5 | 1.608 | 0.02687 | -0.108 | 59.821
11 | 1.631 | 0.02825 | -0.109 | 57.72
11.5 | 1.649 | 0.02975 | -0.109 | 55.433
12 | 1.662 | 0.0313 | -0.11 | 53.113
12.5 | 1.67 | 0.03307 | -0.111 | 50.496
13 | 1.668 | 0.03474 | -0.111 | 48.004
13.5 | 1.66 | 0.03673 | -0.112 | 45.198
14 | 1.647 | 0.0387 | -0.112 | 42.562
14.5 | 1.628 | 0.04084 | -0.113 | 39.868
15 | 1.604 | 0.04349 | -0.113 | 36.87
15.5 | 1.575 | 0.04618 | -0.114 | 34.101
16 | 1.541 | 0.0492 | -0.114 | 31.322
16.5 | 1.504 | 0.05241 | -0.114 | 28.689
17 | 1.462 | 0.05604 | -0.114 | 26.082
17.5 | 1.414 | 0.06137 | -0.114 | 23.039

## 42. Re 1M Mach 0.00 (2)
BIGFOIL.COM POLAR EXPORT
NACA65-716 a=0.5
NACA65-716 a=0.5 |  |  |  | Cl Max: | 1.4389 | at alpha= | 20 | deg
XFOIL ncrit=9 |  |  |  | L/D Max: | 163.925 | at alpha= | 7 | deg
Re: | 1000000 |  |  | Cd Min: | 0.11744 | at alpha= | 20 | deg
Mach: | 0 |  |  | Cl=0 at alpha= | -4.8225 | deg
|  |  |  | @ Cl=0.1, Cd= | 0.010143
|  |  |  | @ Cl=0.4, Cd= | 0.0075958
|  |  |  | @ Cl=0.6, Cd= | 0.0067483
alpha (deg) | Cl | Cd | Cm | Cl/Cd
-15.5 | -0.8572 | 0.03717 | -0.1124 | -23.0616
-15 | -0.8798 | 0.03134 | -0.1126 | -28.0728
-14.5 | -0.8896 | 0.02755 | -0.1096 | -32.2904
-14 | -0.8888 | 0.02503 | -0.1047 | -35.5094
-13.5 | -0.8694 | 0.02294 | -0.1015 | -37.8989
-13 | -0.8394 | 0.02101 | -0.0993 | -39.9524
-12.5 | -0.8034 | 0.01931 | -0.0977 | -41.6054
-12 | -0.7613 | 0.01797 | -0.0967 | -42.3651
-11.5 | -0.7138 | 0.01714 | -0.0962 | -41.6453
-11 | -0.6596 | 0.01703 | -0.0964 | -38.7317
-10.5 | -0.6053 | 0.01692 | -0.0966 | -35.7742
-9.5 | -0.4954 | 0.01714 | -0.0973 | -28.9032
-9 | -0.445 | 0.01644 | -0.0972 | -27.0681
-8.5 | -0.3909 | 0.01658 | -0.0975 | -23.5766
-8 | -0.3384 | 0.01592 | -0.0976 | -21.2563
-7.5 | -0.2843 | 0.01568 | -0.0978 | -18.1314
-7 | -0.235 | 0.01394 | -0.0975 | -16.858
-6.5 | -0.1811 | 0.01329 | -0.0978 | -13.6268
-6 | -0.1264 | 0.01276 | -0.0981 | -9.906
-5.5 | -0.0703 | 0.01257 | -0.0985 | -5.5927
-5 | -0.0191 | 0.0114 | -0.0983 | -1.6754
-4.5 | 0.0347 | 0.01068 | -0.0984 | 3.2491
-4 | 0.0899 | 0.01021 | -0.0987 | 8.8051
-3.5 | 0.1457 | 0.00984 | -0.0991 | 14.8069
-3 | 0.2012 | 0.00947 | -0.0995 | 21.246
-2.5 | 0.2577 | 0.00925 | -0.1 | 27.8595
-2 | 0.3145 | 0.00898 | -0.1006 | 35.0223
-1.5 | 0.369 | 0.00834 | -0.1011 | 44.2446
-1 | 0.4194 | 0.00713 | -0.1013 | 58.8219
-0.5 | 0.4749 | 0.0069 | -0.1017 | 68.8261
0 | 0.5306 | 0.00685 | -0.102 | 77.4599
0.5 | 0.5844 | 0.00674 | -0.1018 | 86.7062
1 | 0.6406 | 0.00677 | -0.1022 | 94.6233
1.5 | 0.6969 | 0.00682 | -0.1026 | 102.1848
2 | 0.7525 | 0.00689 | -0.1029 | 109.2163
2.5 | 0.8068 | 0.00703 | -0.1029 | 114.7653
3 | 0.8598 | 0.00715 | -0.1026 | 120.2517
3.5 | 0.9133 | 0.00721 | -0.1025 | 126.6713
4 | 0.977 | 0.0073 | -0.1048 | 133.8356
4.5 | 1.0478 | 0.0074 | -0.1086 | 141.5946
5 | 1.1198 | 0.00755 | -0.1129 | 148.3179
5.5 | 1.1684 | 0.00761 | -0.1122 | 153.5348
6 | 1.2172 | 0.00771 | -0.1114 | 157.8729
6.5 | 1.2646 | 0.00777 | -0.1104 | 162.7542
7 | 1.3114 | 0.008 | -0.1094 | 163.925
7.5 | 1.3543 | 0.00838 | -0.1077 | 161.611
8 | 1.3649 | 0.00946 | -0.1002 | 144.2812
8.5 | 1.3413 | 0.01193 | -0.0882 | 112.4308
9 | 1.3174 | 0.01549 | -0.0783 | 85.0484
9.5 | 1.2965 | 0.01963 | -0.0703 | 66.0469
10 | 1.2782 | 0.02412 | -0.0636 | 52.9934
10.5 | 1.2657 | 0.02867 | -0.0582 | 44.1472
11 | 1.2598 | 0.0331 | -0.054 | 38.0604
11.5 | 1.2611 | 0.03724 | -0.0508 | 33.8641
12 | 1.2731 | 0.04074 | -0.0486 | 31.2494
12.5 | 1.2901 | 0.04393 | -0.0469 | 29.3672
13 | 1.3048 | 0.04743 | -0.0453 | 27.51
13.5 | 1.325 | 0.05052 | -0.0442 | 26.2272
14 | 1.341 | 0.05409 | -0.0431 | 24.792
14.5 | 1.3555 | 0.05795 | -0.0422 | 23.3909
15 | 1.3722 | 0.06165 | -0.0415 | 22.2579
15.5 | 1.3851 | 0.06586 | -0.0409 | 21.031
16 | 1.3883 | 0.07134 | -0.0403 | 19.4603
16.5 | 1.4043 | 0.07545 | -0.0403 | 18.6123
17 | 1.4148 | 0.08036 | -0.0405 | 17.6058
17.5 | 1.4238 | 0.08557 | -0.0409 | 16.639
18 | 1.4219 | 0.09233 | -0.0416 | 15.4002
18.5 | 1.4228 | 0.09891 | -0.0427 | 14.3848
19 | 1.4322 | 0.10444 | -0.044 | 13.7131
19.5 | 1.4364 | 0.11076 | -0.0457 | 12.9686
20 | 1.4389 | 0.11744 | -0.0477 | 12.2522

## 43. Re 1M Mach 0.10 (1)
BIGFOIL.COM POLAR EXPORT
NACA65-716 a=0.5
NACA65-716 a=0.5 |  |  |  | Cl Max: | 1.665 | at alpha= | 12.5 | deg
JavaFoil+Calcfoil stall+Eppler ext transition |  |  |  | L/D Max: | 149.56 | at alpha= | 6.5 | deg
Re: | 1000000 |  |  | Cd Min: | 0.00665 | at alpha= | -0.5 | deg
Mach: | 0.1 |  |  | Cl=0 at alpha= | -4.5917 | deg
|  |  |  | @ Cl=0.1, Cd= | 0.0088971
|  |  |  | @ Cl=0.4, Cd= | 0.00849
|  |  |  | @ Cl=0.6, Cd= | 0.006704
alpha (deg) | Cl | Cd | Cm | Cl/Cd
-18.5 | -0.428 | 0.17106 | -0.032 | -2.501
-18 | -0.443 | 0.16486 | -0.032 | -2.689
-17.5 | -0.458 | 0.15347 | -0.032 | -2.986
-17 | -0.473 | 0.14639 | -0.033 | -3.228
-16.5 | -0.486 | 0.14024 | -0.033 | -3.465
-16 | -0.498 | 0.13041 | -0.034 | -3.819
-15.5 | -0.509 | 0.12749 | -0.034 | -3.99
-15 | -0.517 | 0.11882 | -0.034 | -4.355
-14.5 | -0.524 | 0.1114 | -0.035 | -4.706
-14 | -0.528 | 0.10573 | -0.035 | -4.998
-13.5 | -0.53 | 0.09919 | -0.036 | -5.342
-13 | -0.528 | 0.09376 | -0.036 | -5.633
-12.5 | -0.523 | 0.08716 | -0.037 | -6.002
-12 | -0.514 | 0.0822 | -0.037 | -6.259
-11.5 | -0.502 | 0.07826 | -0.038 | -6.415
-11 | -0.486 | 0.0729 | -0.039 | -6.666
-10.5 | -0.466 | 0.06804 | -0.04 | -6.848
-10 | -0.442 | 0.06372 | -0.041 | -6.937
-9.5 | -0.414 | 0.0599 | -0.042 | -6.914
-9 | -0.383 | 0.05669 | -0.042 | -6.75
-8.5 | -0.348 | 0.05305 | -0.044 | -6.566
-8 | -0.312 | 0.04883 | -0.047 | -6.381
-7.5 | -0.273 | 0.04434 | -0.051 | -6.147
-7 | -0.281 | 0.01046 | -0.085 | -26.856
-6.5 | -0.226 | 0.00977 | -0.085 | -23.076
-6 | -0.168 | 0.00964 | -0.086 | -17.436
-5.5 | -0.109 | 0.0095 | -0.087 | -11.478
-5 | -0.049 | 0.00926 | -0.088 | -5.308
-4.5 | 0.011 | 0.00912 | -0.089 | 1.254
-4 | 0.073 | 0.00899 | -0.09 | 8.068
-3.5 | 0.134 | 0.00878 | -0.09 | 15.263
-3 | 0.196 | 0.00866 | -0.091 | 22.602
-2.5 | 0.258 | 0.00864 | -0.092 | 29.825
-2 | 0.32 | 0.00857 | -0.093 | 37.306
-1.5 | 0.383 | 0.00849 | -0.094 | 45.099
-1 | 0.445 | 0.00849 | -0.095 | 52.373
-0.5 | 0.507 | 0.00665 | -0.095 | 76.17
0 | 0.564 | 0.00668 | -0.096 | 84.446
0.5 | 0.624 | 0.00672 | -0.096 | 92.921
1 | 0.684 | 0.00677 | -0.097 | 101.042
1.5 | 0.744 | 0.00685 | -0.098 | 108.619
2 | 0.804 | 0.00696 | -0.099 | 115.526
2.5 | 0.863 | 0.00704 | -0.099 | 122.588
3 | 0.923 | 0.00718 | -0.1 | 128.583
3.5 | 0.982 | 0.00734 | -0.101 | 133.734
4 | 1.04 | 0.00752 | -0.102 | 138.407
4.5 | 1.099 | 0.00771 | -0.102 | 142.51
5 | 1.157 | 0.00795 | -0.103 | 145.592
5.5 | 1.204 | 0.00816 | -0.104 | 147.447
6 | 1.257 | 0.00844 | -0.104 | 149.004
6.5 | 1.309 | 0.00875 | -0.105 | 149.56
7 | 1.359 | 0.00919 | -0.106 | 147.925
7.5 | 1.407 | 0.00963 | -0.106 | 146.037
8 | 1.432 | 0.02115 | -0.105 | 67.731
8.5 | 1.475 | 0.02217 | -0.106 | 66.521
9 | 1.515 | 0.02335 | -0.107 | 64.886
9.5 | 1.552 | 0.02459 | -0.107 | 63.098
10 | 1.584 | 0.02589 | -0.108 | 61.179
10.5 | 1.61 | 0.02723 | -0.109 | 59.14
11 | 1.632 | 0.02864 | -0.109 | 56.976
11.5 | 1.648 | 0.03023 | -0.11 | 54.531
12 | 1.66 | 0.03178 | -0.11 | 52.24
12.5 | 1.665 | 0.03361 | -0.111 | 49.536
13 | 1.66 | 0.03532 | -0.112 | 47.001
13.5 | 1.649 | 0.03742 | -0.112 | 44.064
14 | 1.632 | 0.03949 | -0.113 | 41.322
14.5 | 1.608 | 0.04184 | -0.113 | 38.433
15 | 1.579 | 0.04455 | -0.114 | 35.445
15.5 | 1.545 | 0.04723 | -0.114 | 32.705
16 | 1.505 | 0.05052 | -0.114 | 29.796
16.5 | 1.461 | 0.05439 | -0.115 | 26.858
17 | 1.411 | 0.05909 | -0.114 | 23.885
17.5 | 1.342 | 0.07061 | -0.112 | 19.01

## 44. Re 1M Mach 0.10 (2)
BIGFOIL.COM POLAR EXPORT
NACA65-716 a=0.5
NACA65-716 a=0.5 |  |  |  | Cl Max: | 1.4293 | at alpha= | 20 | deg
XFOIL ncrit=9 |  |  |  | L/D Max: | 163.144 | at alpha= | 7 | deg
Re: | 1000000 |  |  | Cd Min: | 0.20089 | at alpha= | -19 | deg
Mach: | 0.1 |  |  | Cl=0 at alpha= | -4.8281 | deg
|  |  |  | @ Cl=0.1, Cd= | 0.010198
|  |  |  | @ Cl=0.4, Cd= | 0.0077167
|  |  |  | @ Cl=0.6, Cd= | 0.0067764
alpha (deg) | Cl | Cd | Cm | Cl/Cd
-19 | -0.3733 | 0.20089 | -0.0267 | -1.8582
-18.5 | -0.3546 | 0.19543 | -0.0303 | -1.8145
-18 | -0.3362 | 0.18959 | -0.0341 | -1.7733
-17.5 | -0.3188 | 0.18332 | -0.0378 | -1.739
-17 | -0.3092 | 0.17436 | -0.0429 | -1.7733
-15 | -0.815 | 0.03771 | -0.114 | -21.6123
-14.5 | -0.8454 | 0.03119 | -0.1142 | -27.1048
-14 | -0.8568 | 0.0274 | -0.1107 | -31.2701
-13.5 | -0.8555 | 0.02483 | -0.1055 | -34.4543
-13 | -0.8333 | 0.02242 | -0.1026 | -37.1677
-12.5 | -0.8019 | 0.02041 | -0.1005 | -39.2896
-12 | -0.7624 | 0.01878 | -0.0991 | -40.5964
-11.5 | -0.7183 | 0.01751 | -0.098 | -41.0223
-11 | -0.667 | 0.01695 | -0.0977 | -39.351
-10.5 | -0.6095 | 0.01712 | -0.0981 | -35.6016
-10 | -0.5533 | 0.01738 | -0.0984 | -31.8354
-9.5 | -0.4986 | 0.01729 | -0.0986 | -28.8375
-9 | -0.4472 | 0.01666 | -0.0984 | -26.8427
-8.5 | -0.3928 | 0.01679 | -0.0987 | -23.3949
-8 | -0.3398 | 0.0162 | -0.0987 | -20.9753
-7.5 | -0.2859 | 0.0158 | -0.0987 | -18.0949
-7 | -0.2359 | 0.01416 | -0.0984 | -16.6596
-6.5 | -0.1818 | 0.01345 | -0.0986 | -13.5167
-6 | -0.1268 | 0.01289 | -0.0989 | -9.8371
-5.5 | -0.0705 | 0.01267 | -0.0993 | -5.5643
-5 | -0.0185 | 0.01152 | -0.099 | -1.6059
-4.5 | 0.0353 | 0.01075 | -0.0991 | 3.2837
-4 | 0.0908 | 0.01026 | -0.0994 | 8.8499
-3.5 | 0.1468 | 0.00988 | -0.0998 | 14.8583
-3 | 0.2026 | 0.00953 | -0.1001 | 21.2592
-2.5 | 0.2594 | 0.00928 | -0.1007 | 27.9526
-2 | 0.3165 | 0.009 | -0.1013 | 35.1667
-1.5 | 0.3717 | 0.00842 | -0.1017 | 44.1449
-1 | 0.422 | 0.00717 | -0.1019 | 58.8563
-0.5 | 0.4779 | 0.00695 | -0.1023 | 68.7626
0 | 0.5339 | 0.00688 | -0.1027 | 77.6017
0.5 | 0.588 | 0.00677 | -0.1024 | 86.8538
1 | 0.6446 | 0.0068 | -0.1028 | 94.7941
1.5 | 0.7012 | 0.00685 | -0.1032 | 102.365
2 | 0.7572 | 0.00694 | -0.1035 | 109.1066
2.5 | 0.812 | 0.00711 | -0.1035 | 114.2053
3 | 0.865 | 0.00719 | -0.1032 | 120.306
3.5 | 0.9188 | 0.00725 | -0.1031 | 126.731
4 | 0.9829 | 0.00735 | -0.1053 | 133.7279
4.5 | 1.0541 | 0.00747 | -0.1092 | 141.1111
5 | 1.1267 | 0.00761 | -0.1135 | 148.0552
5.5 | 1.1752 | 0.00767 | -0.1126 | 153.2203
6 | 1.2243 | 0.00777 | -0.1118 | 157.5676
6.5 | 1.2718 | 0.00783 | -0.1107 | 162.4266
7 | 1.3182 | 0.00808 | -0.1095 | 163.1436
7.5 | 1.3603 | 0.00848 | -0.1076 | 160.4127
8 | 1.3666 | 0.00961 | -0.0992 | 142.206
8.5 | 1.3415 | 0.01228 | -0.0872 | 109.2427
9 | 1.3167 | 0.016 | -0.0774 | 82.2938
9.5 | 1.2949 | 0.02029 | -0.0694 | 63.8196
10 | 1.2761 | 0.02488 | -0.0627 | 51.2902
10.5 | 1.2635 | 0.02953 | -0.0575 | 42.787
11 | 1.2569 | 0.03409 | -0.0533 | 36.87
11.5 | 1.2583 | 0.03831 | -0.0501 | 32.8452
12 | 1.271 | 0.04181 | -0.048 | 30.3994
12.5 | 1.2889 | 0.04498 | -0.0464 | 28.655
13 | 1.3034 | 0.04858 | -0.0448 | 26.83
13.5 | 1.323 | 0.0518 | -0.0437 | 25.5405
14 | 1.3374 | 0.05562 | -0.0425 | 24.0453
14.5 | 1.3538 | 0.05935 | -0.0416 | 22.8104
15 | 1.3694 | 0.06327 | -0.0409 | 21.6437
15.5 | 1.3796 | 0.06789 | -0.0403 | 20.3211
16 | 1.3843 | 0.07332 | -0.0399 | 18.8803
16.5 | 1.4001 | 0.07757 | -0.0399 | 18.0495
17 | 1.41 | 0.08265 | -0.0401 | 17.0599
17.5 | 1.4172 | 0.08821 | -0.0406 | 16.0662
18 | 1.41 | 0.09582 | -0.0415 | 14.7151
18.5 | 1.4166 | 0.10177 | -0.0427 | 13.9196
19 | 1.4244 | 0.10763 | -0.0441 | 13.2342
19.5 | 1.4277 | 0.11425 | -0.046 | 12.4963
20 | 1.4293 | 0.12122 | -0.0483 | 11.791

## 45. Re 1M Mach 0.25 (1)
BIGFOIL.COM POLAR EXPORT
NACA65-716 a=0.5
NACA65-716 a=0.5 |  |  |  | Cl Max: | 1.635 | at alpha= | 11.5 | deg
JavaFoil+Calcfoil stall+Eppler ext transition |  |  |  | L/D Max: | 146.171 | at alpha= | 6 | deg
Re: | 1000000 |  |  | Cd Min: | 0.00679 | at alpha= | -0.5 | deg
Mach: | 0.25 |  |  | Cl=0 at alpha= | -4.5968 | deg
|  |  |  | @ Cl=0.1, Cd= | 0.0090294
|  |  |  | @ Cl=0.4, Cd= | 0.0083429
|  |  |  | @ Cl=0.6, Cd= | 0.0068571
alpha (deg) | Cl | Cd | Cm | Cl/Cd
-16.5 | -0.071 | 0.16169 | -0.033 | -0.439
-16 | -0.181 | 0.1483 | -0.033 | -1.221
-15.5 | -0.235 | 0.14453 | -0.034 | -1.627
-15 | -0.28 | 0.13194 | -0.034 | -2.122
-14.5 | -0.319 | 0.12553 | -0.035 | -2.542
-14 | -0.353 | 0.11507 | -0.035 | -3.07
-13.5 | -0.382 | 0.10756 | -0.036 | -3.556
-13 | -0.406 | 0.10004 | -0.036 | -4.061
-12.5 | -0.424 | 0.09393 | -0.037 | -4.519
-12 | -0.437 | 0.08874 | -0.037 | -4.92
-11.5 | -0.442 | 0.0812 | -0.038 | -5.447
-11 | -0.441 | 0.07732 | -0.038 | -5.709
-10.5 | -0.434 | 0.07197 | -0.039 | -6.034
-10 | -0.421 | 0.06743 | -0.04 | -6.238
-9.5 | -0.401 | 0.06352 | -0.041 | -6.316
-9 | -0.376 | 0.05882 | -0.042 | -6.393
-8.5 | -0.346 | 0.05508 | -0.043 | -6.28
-8 | -0.311 | 0.05088 | -0.045 | -6.12
-7.5 | -0.273 | 0.04759 | -0.047 | -5.738
-7 | -0.232 | 0.04332 | -0.051 | -5.359
-6.5 | -0.186 | 0.04199 | -0.045 | -4.423
-6 | -0.172 | 0.00974 | -0.089 | -17.637
-5.5 | -0.112 | 0.0097 | -0.089 | -11.496
-5 | -0.05 | 0.00943 | -0.09 | -5.336
-4.5 | 0.012 | 0.00923 | -0.091 | 1.27
-4 | 0.074 | 0.00907 | -0.092 | 8.207
-3.5 | 0.138 | 0.00897 | -0.093 | 15.329
-3 | 0.201 | 0.00881 | -0.094 | 22.827
-2.5 | 0.265 | 0.00872 | -0.095 | 30.366
-2 | 0.329 | 0.00868 | -0.096 | 37.861
-1.5 | 0.394 | 0.00832 | -0.096 | 47.291
-1 | 0.457 | 0.00856 | -0.097 | 53.427
-0.5 | 0.521 | 0.00679 | -0.097 | 76.702
0 | 0.578 | 0.00685 | -0.098 | 84.386
0.5 | 0.64 | 0.00687 | -0.099 | 93.221
1 | 0.702 | 0.00693 | -0.1 | 101.3
1.5 | 0.763 | 0.00704 | -0.1 | 108.331
2 | 0.824 | 0.00714 | -0.101 | 115.412
2.5 | 0.885 | 0.00729 | -0.102 | 121.423
3 | 0.946 | 0.00743 | -0.103 | 127.29
3.5 | 1.006 | 0.00761 | -0.103 | 132.271
4 | 1.067 | 0.00781 | -0.104 | 136.593
4.5 | 1.126 | 0.00802 | -0.105 | 140.387
5 | 1.186 | 0.00829 | -0.105 | 143.12
5.5 | 1.233 | 0.00854 | -0.106 | 144.417
6 | 1.287 | 0.00881 | -0.107 | 146.171
6.5 | 1.34 | 0.00924 | -0.108 | 145.029
7 | 1.39 | 0.00971 | -0.108 | 143.113
7.5 | 1.437 | 0.0102 | -0.109 | 140.967
8 | 1.461 | 0.02245 | -0.108 | 65.103
8.5 | 1.503 | 0.02365 | -0.109 | 63.527
9 | 1.54 | 0.02499 | -0.109 | 61.64
9.5 | 1.573 | 0.02638 | -0.11 | 59.649
10 | 1.6 | 0.02784 | -0.111 | 57.465
10.5 | 1.619 | 0.0294 | -0.111 | 55.073
11 | 1.631 | 0.03109 | -0.112 | 52.454
11.5 | 1.635 | 0.03285 | -0.112 | 49.779
12 | 1.632 | 0.03483 | -0.113 | 46.853
12.5 | 1.617 | 0.03695 | -0.114 | 43.775
13 | 1.588 | 0.03926 | -0.114 | 40.451
13.5 | 1.548 | 0.04184 | -0.115 | 36.999
14 | 1.497 | 0.04459 | -0.115 | 33.583
14.5 | 1.436 | 0.04783 | -0.115 | 30.019
15 | 1.361 | 0.05252 | -0.115 | 25.91
15.5 | 1.113 | 0.12366 | -0.062 | 9.003
16 | 1.039 | 0.13488 | -0.058 | 7.704
16.5 | 0.96 | 0.14439 | -0.055 | 6.649

## 46. Re 1M Mach 0.25 (2)
BIGFOIL.COM POLAR EXPORT
NACA65-716 a=0.5
NACA65-716 a=0.5 |  |  |  | Cl Max: | 1.3854 | at alpha= | 7.5 | deg
XFOIL ncrit=9 |  |  |  | L/D Max: | 159.732 | at alpha= | 6.5 | deg
Re: | 1000000 |  |  | Cd Min: | 0.17061 | at alpha= | -16.5 | deg
Mach: | 0.25 |  |  | Cl=0 at alpha= | -4.8609 | deg
|  |  |  | @ Cl=0.1, Cd= | 0.010538
|  |  |  | @ Cl=0.4, Cd= | 0.0084286
|  |  |  | @ Cl=0.6, Cd= | 0.0070191
alpha (deg) | Cl | Cd | Cm | Cl/Cd
-16.5 | -0.2853 | 0.17061 | -0.047 | -1.6722
-16 | -0.2652 | 0.1649 | -0.0505 | -1.6082
-15.5 | -0.247 | 0.15868 | -0.0541 | -1.5566
-15 | -0.2301 | 0.15207 | -0.0579 | -1.5131
-14.5 | -0.2234 | 0.14253 | -0.0631 | -1.5674
-14 | -0.2134 | 0.13333 | -0.0665 | -1.6005
-13.5 | -0.1967 | 0.12743 | -0.0698 | -1.5436
-13 | -0.1944 | 0.11754 | -0.0742 | -1.6539
-12 | -0.6438 | 0.03234 | -0.1193 | -19.9072
-11.5 | -0.6796 | 0.0259 | -0.1129 | -26.2394
-11 | -0.6596 | 0.02217 | -0.1099 | -29.7519
-10.5 | -0.6255 | 0.01946 | -0.1074 | -32.1429
-10 | -0.5762 | 0.01815 | -0.1062 | -31.7466
-9.5 | -0.5167 | 0.01812 | -0.1058 | -28.5155
-9 | -0.4558 | 0.01865 | -0.1057 | -24.4397
-8.5 | -0.3996 | 0.0183 | -0.1053 | -21.8361
-8 | -0.3459 | 0.0178 | -0.1049 | -19.4326
-7.5 | -0.2919 | 0.01715 | -0.1045 | -17.0204
-7 | -0.2376 | 0.01614 | -0.104 | -14.7212
-6.5 | -0.185 | 0.01448 | -0.1036 | -12.7762
-6 | -0.1289 | 0.01368 | -0.1035 | -9.4225
-5.5 | -0.0713 | 0.01333 | -0.1036 | -5.3488
-5 | -0.015 | 0.01234 | -0.1035 | -1.2156
-4.5 | 0.0389 | 0.01116 | -0.1032 | 3.4857
-4 | 0.0955 | 0.01057 | -0.1032 | 9.035
-3.5 | 0.1528 | 0.01016 | -0.1034 | 15.0394
-3 | 0.2111 | 0.00986 | -0.1037 | 21.4097
-2.5 | 0.2691 | 0.00943 | -0.1041 | 28.5366
-2 | 0.328 | 0.00916 | -0.1046 | 35.8079
-1.5 | 0.3861 | 0.0088 | -0.1051 | 43.875
-1 | 0.437 | 0.00744 | -0.1052 | 58.7366
-0.5 | 0.4943 | 0.0072 | -0.1056 | 68.6528
0 | 0.5522 | 0.00704 | -0.106 | 78.4375
1 | 0.6665 | 0.00699 | -0.1061 | 95.3505
1.5 | 0.7249 | 0.00706 | -0.1065 | 102.6771
2 | 0.7829 | 0.00725 | -0.1068 | 107.9862
2.5 | 0.8395 | 0.00733 | -0.1068 | 114.5293
3 | 0.8938 | 0.00741 | -0.1063 | 120.6208
3.5 | 0.9489 | 0.0075 | -0.106 | 126.52
4 | 1.0149 | 0.00763 | -0.1081 | 133.0144
4.5 | 1.089 | 0.00783 | -0.112 | 139.0805
5 | 1.1644 | 0.00792 | -0.1163 | 147.0202
5.5 | 1.2129 | 0.00802 | -0.1149 | 151.2344
6 | 1.263 | 0.00811 | -0.1137 | 155.7337
6.5 | 1.3098 | 0.0082 | -0.1119 | 159.7317
7 | 1.3544 | 0.00849 | -0.1097 | 159.5289
7.5 | 1.3854 | 0.00903 | -0.1051 | 153.4219
8 | 1.3766 | 0.01072 | -0.0944 | 128.4142
8.5 | 1.3441 | 0.01438 | -0.0826 | 93.4701
9 | 1.3124 | 0.01903 | -0.0729 | 68.9648
9.5 | 1.2875 | 0.02393 | -0.0652 | 53.8028
10 | 1.2674 | 0.02907 | -0.059 | 43.5982
10.5 | 1.2522 | 0.03429 | -0.0539 | 36.5179
11 | 1.2446 | 0.03931 | -0.0499 | 31.6612
11.5 | 1.2482 | 0.04371 | -0.0471 | 28.5564
12 | 1.2625 | 0.04743 | -0.0451 | 26.6182
12.5 | 1.2812 | 0.05092 | -0.0436 | 25.161

## 47. Re 1M Mach 0.50 (1)
BIGFOIL.COM POLAR EXPORT
NACA65-716 a=0.5
NACA65-716 a=0.5 |  |  |  | Cl Max: | 1.569 | at alpha= | 8.5 | deg
JavaFoil+Calcfoil stall+Eppler ext transition |  |  |  | L/D Max: | 131.585 | at alpha= | 5 | deg
Re: | 1000000 |  |  | Cd Min: | 0.00762 | at alpha= | 0 | deg
Mach: | 0.5 |  |  | Cl=0 at alpha= | -4.614 | deg
|  |  |  | @ Cl=0.1, Cd= | 0.0092169
|  |  |  | @ Cl=0.4, Cd= | 0.0091222
|  |  |  | @ Cl=0.6, Cd= | 0.0085648
alpha (deg) | Cl | Cd | Cm | Cl/Cd
-20 | -0.873 | 0.1916 | -0.043 | -4.558
-19.5 | -0.844 | 0.19302 | -0.041 | -4.371
-19 | -0.815 | 0.18758 | -0.041 | -4.346
-18.5 | -0.787 | 0.18004 | -0.041 | -4.372
-18 | -0.759 | 0.17449 | -0.042 | -4.351
-17.5 | -0.731 | 0.17001 | -0.042 | -4.302
-17 | -0.703 | 0.16572 | -0.042 | -4.244
-16.5 | -0.674 | 0.16007 | -0.042 | -4.213
-16 | -0.646 | 0.15375 | -0.041 | -4.199
-15.5 | -0.617 | 0.14336 | -0.041 | -4.307
-15 | -0.589 | 0.13907 | -0.041 | -4.237
-14.5 | -0.561 | 0.13494 | -0.042 | -4.159
-14 | -0.533 | 0.1301 | -0.042 | -4.097
-13.5 | -0.505 | 0.12711 | -0.043 | -3.971
-13 | -0.476 | 0.12288 | -0.04 | -3.87
-12.5 | -0.447 | 0.1211 | -0.04 | -3.693
-12 | -0.419 | 0.11913 | -0.04 | -3.517
-11.5 | -0.391 | 0.1079 | -0.041 | -3.622
-11 | -0.363 | 0.10281 | -0.041 | -3.526
-10.5 | -0.334 | 0.10068 | -0.042 | -3.32
-10 | -0.306 | 0.09933 | -0.042 | -3.08
-9.5 | -0.277 | 0.09244 | -0.039 | -2.998
-9 | -0.249 | 0.08761 | -0.04 | -2.842
-8.5 | -0.221 | 0.08756 | -0.04 | -2.52
-8 | -0.193 | 0.06041 | -0.045 | -3.192
-7.5 | -0.164 | 0.06065 | -0.043 | -2.709
-7 | -0.209 | 0.05369 | -0.045 | -3.889
-6.5 | -0.188 | 0.05228 | -0.041 | -3.597
-6 | -0.147 | 0.04332 | -0.05 | -3.393
-5.5 | -0.097 | 0.04033 | -0.048 | -2.405
-5 | -0.044 | 0.0375 | -0.052 | -1.183
-4.5 | 0.013 | 0.01002 | -0.102 | 1.289
-4 | 0.082 | 0.00908 | -0.102 | 9.069
-3.5 | 0.153 | 0.00962 | -0.103 | 15.868
-3 | 0.224 | 0.00941 | -0.104 | 23.784
-2.5 | 0.295 | 0.00925 | -0.105 | 31.91
-2 | 0.367 | 0.00919 | -0.105 | 39.904
-1.5 | 0.44 | 0.00904 | -0.106 | 48.65
-1 | 0.511 | 0.00905 | -0.107 | 56.451
-0.5 | 0.582 | 0.00899 | -0.108 | 64.761
0 | 0.64 | 0.00762 | -0.109 | 84.066
0.5 | 0.709 | 0.0077 | -0.109 | 92.07
1 | 0.777 | 0.00782 | -0.11 | 99.343
1.5 | 0.845 | 0.00801 | -0.111 | 105.525
2 | 0.913 | 0.00823 | -0.112 | 110.916
2.5 | 0.98 | 0.00844 | -0.113 | 116.127
3 | 1.047 | 0.00868 | -0.113 | 120.669
3.5 | 1.114 | 0.00894 | -0.114 | 124.694
4 | 1.181 | 0.00926 | -0.115 | 127.559
4.5 | 1.247 | 0.0096 | -0.116 | 129.898
5 | 1.313 | 0.00998 | -0.117 | 131.585
5.5 | 1.358 | 0.01048 | -0.117 | 129.576
6 | 1.415 | 0.0111 | -0.118 | 127.479
6.5 | 1.467 | 0.01173 | -0.119 | 124.982
7 | 1.493 | 0.02648 | -0.118 | 56.401
7.5 | 1.531 | 0.02812 | -0.119 | 54.435
8 | 1.558 | 0.03004 | -0.119 | 51.854
8.5 | 1.569 | 0.03227 | -0.12 | 48.602
9 | 1.554 | 0.03473 | -0.121 | 44.728
9.5 | 1.489 | 0.03761 | -0.121 | 39.593
10 | 0.942 | 0.0774 | -0.046 | 12.177
10.5 | 0.829 | 0.09642 | -0.046 | 8.598
11 | 0.856 | 0.09994 | -0.053 | 8.569
11.5 | 0.883 | 0.10924 | -0.052 | 8.079
12 | 0.909 | 0.11227 | -0.053 | 8.095
12.5 | 0.936 | 0.1157 | -0.059 | 8.093
13 | 0.962 | 0.12068 | -0.059 | 7.975
13.5 | 0.989 | 0.12774 | -0.062 | 7.742

## 48. Re 1M Mach 0.50 (2)
BIGFOIL.COM POLAR EXPORT
NACA65-716 a=0.5
NACA65-716 a=0.5 |  |  |  | Cl Max: | 1.4358 | at alpha= | 7.5 | deg
XFOIL ncrit=9 |  |  |  | L/D Max: | 132.185 | at alpha= | 5.5 | deg
Re: | 1000000 |  |  | Cd Min: | 0.23523 | at alpha= | -20 | deg
Mach: | 0.5 |  |  | Cl=0 at alpha= | -4.9874 | deg
|  |  |  | @ Cl=0.1, Cd= | 0.012977
|  |  |  | @ Cl=0.4, Cd= | 0.010045
|  |  |  | @ Cl=0.6, Cd= | 0.0081114
alpha (deg) | Cl | Cd | Cm | Cl/Cd
-20 | -0.4246 | 0.23523 | -0.0187 | -1.805
-19.5 | -0.4012 | 0.22757 | -0.0235 | -1.763
-19 | -0.3771 | 0.22074 | -0.0281 | -1.7083
-18.5 | -0.3536 | 0.2138 | -0.0328 | -1.6539
-18 | -0.33 | 0.2066 | -0.0376 | -1.5973
-17.5 | -0.3086 | 0.19841 | -0.0426 | -1.5554
-17 | -0.288 | 0.19047 | -0.0478 | -1.512
-16.5 | -0.2642 | 0.18321 | -0.0518 | -1.4421
-16 | -0.2404 | 0.17659 | -0.0561 | -1.3613
-15.5 | -0.2182 | 0.16948 | -0.0604 | -1.2875
-15 | -0.1995 | 0.16132 | -0.0654 | -1.2367
-14.5 | -0.1819 | 0.15324 | -0.0703 | -1.187
-14 | -0.1627 | 0.14563 | -0.0746 | -1.1172
-13 | -0.1265 | 0.13002 | -0.0821 | -0.97293
-12.5 | -0.1125 | 0.12188 | -0.0864 | -0.92304
-12 | -0.0996 | 0.11394 | -0.0906 | -0.87414
-11.5 | -0.0869 | 0.10645 | -0.0946 | -0.81635
-11 | -0.0712 | 0.0998 | -0.0984 | -0.71343
-10.5 | -0.0625 | 0.09203 | -0.1026 | -0.67913
-10 | -0.0647 | 0.08277 | -0.1075 | -0.78168
-9.5 | -0.0563 | 0.07608 | -0.1113 | -0.74001
-9 | -0.0757 | 0.06496 | -0.1177 | -1.1653
-8.5 | -0.0604 | 0.05993 | -0.1212 | -1.0078
-8 | -0.0832 | 0.04829 | -0.1313 | -1.7229
-7.5 | -0.1245 | 0.03936 | -0.1349 | -3.1631
-6.5 | -0.1301 | 0.02679 | -0.1307 | -4.8563
-6 | -0.1058 | 0.02139 | -0.1276 | -4.9462
-5.5 | -0.056 | 0.01888 | -0.1256 | -2.9661
-5 | -0.0015 | 0.01625 | -0.1236 | -0.092308
-4.5 | 0.058 | 0.01398 | -0.1223 | 4.1488
-4 | 0.12 | 0.0125 | -0.1212 | 9.6
-3.5 | 0.1833 | 0.01158 | -0.1204 | 15.829
-3 | 0.2473 | 0.01094 | -0.1199 | 22.6051
-2.5 | 0.3126 | 0.01059 | -0.1197 | 29.5184
-2 | 0.3775 | 0.01013 | -0.1196 | 37.2655
-1.5 | 0.4438 | 0.00988 | -0.1198 | 44.919
-1 | 0.5087 | 0.00948 | -0.1201 | 53.6603
-0.5 | 0.5654 | 0.00817 | -0.1198 | 69.2044
0 | 0.6304 | 0.00806 | -0.12 | 78.2134
0.5 | 0.6928 | 0.00802 | -0.1195 | 86.384
1 | 0.7572 | 0.00812 | -0.1194 | 93.2512
1.5 | 0.8227 | 0.00827 | -0.1196 | 99.48
2 | 0.8877 | 0.00842 | -0.1195 | 105.4276
2.5 | 0.9526 | 0.00862 | -0.1194 | 110.5104
3 | 1.0118 | 0.00888 | -0.1181 | 113.9414
3.5 | 1.0679 | 0.00908 | -0.116 | 117.6101
4 | 1.1462 | 0.00934 | -0.1185 | 122.7195
4.5 | 1.2383 | 0.00961 | -0.1236 | 128.8554
5 | 1.2876 | 0.00994 | -0.1204 | 129.5372
5.5 | 1.343 | 0.01016 | -0.1179 | 132.185
6 | 1.3815 | 0.01052 | -0.1123 | 131.3213
6.5 | 1.4071 | 0.01109 | -0.105 | 126.8801
7 | 1.4273 | 0.01237 | -0.0979 | 115.384
7.5 | 1.4358 | 0.01475 | -0.0903 | 97.3424
8 | 1.4129 | 0.01901 | -0.0804 | 74.324
8.5 | 1.3612 | 0.0254 | -0.0695 | 53.5906
9 | 1.3166 | 0.03224 | -0.0609 | 40.8375
9.5 | 1.2844 | 0.03896 | -0.0544 | 32.9671
10 | 1.2575 | 0.04583 | -0.0493 | 27.4384
11 | 1.2235 | 0.05952 | -0.0424 | 20.5561
11.5 | 1.2329 | 0.06489 | -0.0405 | 18.9998
12 | 1.2457 | 0.07029 | -0.0389 | 17.7223
12.5 | 1.2587 | 0.07593 | -0.0378 | 16.5771

## 49. Re 2M Mach 0.00 (1)
BIGFOIL.COM POLAR EXPORT
NACA65-716 a=0.5
NACA65-716 a=0.5 |  |  |  | Cl Max: | 1.677 | at alpha= | 12.5 | deg
JavaFoil+Calcfoil stall+Eppler ext transition |  |  |  | L/D Max: | 175.93 | at alpha= | 6 | deg
Re: | 2000000 |  |  | Cd Min: | 0.00536 | at alpha= | 1.5 | deg
Mach: | 0 |  |  | Cl=0 at alpha= | -4.5917 | deg
|  |  |  | @ Cl=0.1, Cd= | 0.0077874
|  |  |  | @ Cl=0.4, Cd= | 0.0073424
|  |  |  | @ Cl=0.6, Cd= | 0.0058533
alpha (deg) | Cl | Cd | Cm | Cl/Cd
-19 | -0.461 | 0.16979 | -0.032 | -2.713
-18.5 | -0.474 | 0.15638 | -0.032 | -3.03
-18 | -0.487 | 0.15102 | -0.033 | -3.223
-17.5 | -0.499 | 0.14256 | -0.033 | -3.501
-17 | -0.511 | 0.13707 | -0.034 | -3.725
-16.5 | -0.521 | 0.12825 | -0.034 | -4.062
-16 | -0.53 | 0.12303 | -0.034 | -4.309
-15.5 | -0.538 | 0.1188 | -0.035 | -4.525
-15 | -0.543 | 0.11093 | -0.035 | -4.897
-14.5 | -0.547 | 0.10509 | -0.036 | -5.205
-14 | -0.548 | 0.09864 | -0.037 | -5.56
-13.5 | -0.547 | 0.09293 | -0.037 | -5.887
-13 | -0.543 | 0.08804 | -0.038 | -6.165
-12.5 | -0.535 | 0.08285 | -0.038 | -6.459
-12 | -0.524 | 0.0773 | -0.039 | -6.784
-11.5 | -0.51 | 0.07294 | -0.04 | -6.99
-11 | -0.492 | 0.06881 | -0.041 | -7.151
-10.5 | -0.471 | 0.06433 | -0.043 | -7.318
-10 | -0.446 | 0.05997 | -0.044 | -7.434
-9.5 | -0.417 | 0.05682 | -0.044 | -7.336
-9 | -0.385 | 0.05333 | -0.046 | -7.219
-8.5 | -0.351 | 0.04851 | -0.049 | -7.242
-8 | -0.383 | 0.01002 | -0.083 | -38.233
-7.5 | -0.333 | 0.00958 | -0.083 | -34.743
-7 | -0.28 | 0.00925 | -0.084 | -30.277
-6.5 | -0.225 | 0.00871 | -0.085 | -25.806
-6 | -0.167 | 0.00849 | -0.086 | -19.714
-5.5 | -0.109 | 0.00835 | -0.087 | -13.001
-5 | -0.049 | 0.0081 | -0.087 | -6.037
-4.5 | 0.011 | 0.00797 | -0.088 | 1.428
-4 | 0.072 | 0.00787 | -0.089 | 9.178
-3.5 | 0.133 | 0.00769 | -0.09 | 17.333
-3 | 0.195 | 0.00757 | -0.091 | 25.724
-2.5 | 0.256 | 0.00752 | -0.092 | 34.124
-2 | 0.318 | 0.00741 | -0.093 | 42.967
-1.5 | 0.381 | 0.00737 | -0.093 | 51.722
-1 | 0.443 | 0.00728 | -0.094 | 60.803
-0.5 | 0.504 | 0.00588 | -0.095 | 85.764
0 | 0.566 | 0.00587 | -0.096 | 96.353
0.5 | 0.627 | 0.00584 | -0.097 | 107.353
1 | 0.688 | 0.00595 | -0.098 | 115.588
1.5 | 0.746 | 0.00536 | -0.098 | 139.232
2 | 0.806 | 0.00591 | -0.099 | 136.243
2.5 | 0.865 | 0.00601 | -0.1 | 143.994
3 | 0.925 | 0.00609 | -0.1 | 151.894
3.5 | 0.984 | 0.0062 | -0.101 | 158.796
4 | 1.043 | 0.00628 | -0.102 | 166.001
4.5 | 1.102 | 0.00639 | -0.103 | 172.391
5 | 1.16 | 0.00664 | -0.103 | 174.675
5.5 | 1.207 | 0.00689 | -0.104 | 175.082
6 | 1.26 | 0.00716 | -0.105 | 175.93
6.5 | 1.312 | 0.00748 | -0.105 | 175.391
7 | 1.362 | 0.00787 | -0.106 | 173.06
7.5 | 1.409 | 0.00826 | -0.107 | 170.518
8 | 1.432 | 0.01849 | -0.105 | 77.477
8.5 | 1.475 | 0.01939 | -0.106 | 76.101
9 | 1.516 | 0.02036 | -0.107 | 74.458
9.5 | 1.554 | 0.02135 | -0.107 | 72.762
10 | 1.586 | 0.02245 | -0.108 | 70.665
10.5 | 1.614 | 0.02364 | -0.109 | 68.282
11 | 1.637 | 0.02482 | -0.109 | 65.947
11.5 | 1.655 | 0.02611 | -0.11 | 63.402
12 | 1.669 | 0.0275 | -0.111 | 60.687
12.5 | 1.677 | 0.02905 | -0.111 | 57.703
13 | 1.675 | 0.03049 | -0.112 | 54.93
13.5 | 1.667 | 0.03223 | -0.112 | 51.718
14 | 1.654 | 0.03404 | -0.113 | 48.588
14.5 | 1.635 | 0.03579 | -0.113 | 45.679
15 | 1.611 | 0.03815 | -0.114 | 42.227
15.5 | 1.582 | 0.04048 | -0.114 | 39.09
16 | 1.549 | 0.04309 | -0.115 | 35.939
16.5 | 1.512 | 0.04557 | -0.115 | 33.172
17 | 1.472 | 0.04844 | -0.116 | 30.39
17.5 | 1.428 | 0.05184 | -0.116 | 27.549

## 50. Re 2M Mach 0.00 (2)
BIGFOIL.COM POLAR EXPORT
NACA65-716 a=0.5
NACA65-716 a=0.5 |  |  |  | Cl Max: | 1.5585 | at alpha= | 19.5 | deg
XFOIL ncrit=9 |  |  |  | L/D Max: | 204.6 | at alpha= | 6 | deg
Re: | 2000000 |  |  | Cd Min: | 0.09935 | at alpha= | 20 | deg
Mach: | 0 |  |  | Cl=0 at alpha= | -4.7677 | deg
|  |  |  | @ Cl=0.1, Cd= | 0.008162
|  |  |  | @ Cl=0.4, Cd= | 0.0068604
|  |  |  | @ Cl=0.6, Cd= | 0.0053631
alpha (deg) | Cl | Cd | Cm | Cl/Cd
-16.5 | -0.884 | 0.04424 | -0.1083 | -19.9819
-16 | -0.9224 | 0.03507 | -0.1128 | -26.3017
-15.5 | -0.9665 | 0.02821 | -0.1112 | -34.2609
-15 | -0.9714 | 0.02524 | -0.107 | -38.4865
-14.5 | -0.9721 | 0.0227 | -0.1013 | -42.8238
-14 | -0.9455 | 0.02079 | -0.0987 | -45.4786
-13.5 | -0.9118 | 0.01911 | -0.0969 | -47.7132
-13 | -0.8733 | 0.01757 | -0.0955 | -49.704
-12.5 | -0.8302 | 0.01635 | -0.0945 | -50.7768
-12 | -0.7842 | 0.01528 | -0.0938 | -51.322
-11.5 | -0.7361 | 0.01433 | -0.0933 | -51.3678
-11 | -0.6874 | 0.01341 | -0.0928 | -51.2603
-10.5 | -0.639 | 0.01233 | -0.0923 | -51.8248
-10 | -0.5855 | 0.01188 | -0.0925 | -49.2845
-9.5 | -0.5296 | 0.01172 | -0.0929 | -45.1877
-9 | -0.4746 | 0.01135 | -0.0932 | -41.815
-8.5 | -0.4182 | 0.01117 | -0.0937 | -37.4396
-8 | -0.3623 | 0.01091 | -0.0942 | -33.2081
-7.5 | -0.305 | 0.01078 | -0.0948 | -28.2931
-7 | -0.2512 | 0.01016 | -0.095 | -24.7244
-6.5 | -0.1958 | 0.00978 | -0.0953 | -20.0204
-6 | -0.1396 | 0.00948 | -0.0958 | -14.7257
-5.5 | -0.0828 | 0.0092 | -0.0964 | -9
-5 | -0.0256 | 0.00899 | -0.097 | -2.8476
-4.5 | 0.0295 | 0.00847 | -0.0973 | 3.4829
-4 | 0.0861 | 0.00822 | -0.0979 | 10.4745
-3.5 | 0.1436 | 0.00798 | -0.0986 | 17.995
-3 | 0.2013 | 0.00778 | -0.0993 | 25.874
-2.5 | 0.2588 | 0.00755 | -0.1 | 34.2781
-2 | 0.3163 | 0.00741 | -0.1007 | 42.6856
-1 | 0.429 | 0.00667 | -0.1021 | 64.3178
-0.5 | 0.4827 | 0.0058 | -0.1027 | 83.2241
0 | 0.5399 | 0.00558 | -0.1035 | 96.7563
0.5 | 0.5965 | 0.00537 | -0.1041 | 111.0801
1 | 0.6524 | 0.00526 | -0.1045 | 124.0304
1.5 | 0.7096 | 0.00534 | -0.1052 | 132.8839
2 | 0.7675 | 0.00535 | -0.1061 | 143.4579
2.5 | 0.8251 | 0.00538 | -0.1069 | 153.3643
3 | 0.8821 | 0.00541 | -0.1075 | 163.0499
3.5 | 0.9377 | 0.00548 | -0.108 | 171.1131
4 | 0.9925 | 0.00557 | -0.1082 | 178.1867
4.5 | 1.0468 | 0.00559 | -0.1083 | 187.263
5 | 1.0984 | 0.00568 | -0.1079 | 193.3803
5.5 | 1.1616 | 0.00575 | -0.1101 | 202.0174
6 | 1.2276 | 0.006 | -0.1132 | 204.6
6.5 | 1.2741 | 0.00641 | -0.1122 | 198.7676
7 | 1.3046 | 0.00747 | -0.1084 | 174.6452
7.5 | 1.3007 | 0.00911 | -0.0984 | 142.7772
8 | 1.2875 | 0.01127 | -0.088 | 114.2413
8.5 | 1.2773 | 0.01408 | -0.0796 | 90.7173
9 | 1.2669 | 0.01744 | -0.0723 | 72.6433
9.5 | 1.2622 | 0.02088 | -0.0665 | 60.4502
10 | 1.2613 | 0.02438 | -0.0616 | 51.735
10.5 | 1.2662 | 0.02775 | -0.0578 | 45.6288
11 | 1.2798 | 0.03071 | -0.055 | 41.6737
11.5 | 1.2984 | 0.03342 | -0.0529 | 38.851
12 | 1.3207 | 0.03594 | -0.0512 | 36.7474
12.5 | 1.3414 | 0.03866 | -0.0496 | 34.6974
13 | 1.3649 | 0.04119 | -0.0483 | 33.1367
13.5 | 1.3822 | 0.04433 | -0.0467 | 31.1798
14 | 1.4052 | 0.04707 | -0.0458 | 29.8534
14.5 | 1.4266 | 0.04999 | -0.0448 | 28.5377
15 | 1.4413 | 0.05363 | -0.0437 | 26.8749
15.5 | 1.4602 | 0.05696 | -0.043 | 25.6355
16 | 1.4788 | 0.06036 | -0.0424 | 24.4997
16.5 | 1.4952 | 0.06408 | -0.042 | 23.3333
17 | 1.508 | 0.06831 | -0.0416 | 22.0758
17.5 | 1.5159 | 0.07322 | -0.0413 | 20.7034
18 | 1.5336 | 0.07703 | -0.0415 | 19.9091
18.5 | 1.5447 | 0.08178 | -0.0418 | 18.8885
19 | 1.5533 | 0.08694 | -0.0424 | 17.8663
19.5 | 1.5585 | 0.09263 | -0.0432 | 16.825
20 | 1.5574 | 0.09935 | -0.0445 | 15.6759

## 51. Re 2M Mach 0.10 (1)
BIGFOIL.COM POLAR EXPORT
NACA65-716 a=0.5
NACA65-716 a=0.5 |  |  |  | Cl Max: | 1.672 | at alpha= | 12.5 | deg
JavaFoil+Calcfoil stall+Eppler ext transition |  |  |  | L/D Max: | 175.183 | at alpha= | 6 | deg
Re: | 2000000 |  |  | Cd Min: | 0.00589 | at alpha= | 0.5 | deg
Mach: | 0.1 |  |  | Cl=0 at alpha= | -4.5917 | deg
|  |  |  | @ Cl=0.1, Cd= | 0.0078148
|  |  |  | @ Cl=0.4, Cd= | 0.007379
|  |  |  | @ Cl=0.6, Cd= | 0.005919
alpha (deg) | Cl | Cd | Cm | Cl/Cd
-18.5 | -0.428 | 0.15998 | -0.032 | -2.676
-18 | -0.444 | 0.15378 | -0.033 | -2.885
-17.5 | -0.459 | 0.14753 | -0.033 | -3.108
-17 | -0.473 | 0.13881 | -0.034 | -3.407
-16.5 | -0.486 | 0.13276 | -0.034 | -3.663
-16 | -0.498 | 0.12358 | -0.034 | -4.033
-15.5 | -0.509 | 0.11958 | -0.035 | -4.256
-15 | -0.518 | 0.11386 | -0.035 | -4.548
-14.5 | -0.525 | 0.10529 | -0.036 | -4.983
-14 | -0.529 | 0.0992 | -0.036 | -5.332
-13.5 | -0.53 | 0.09371 | -0.037 | -5.661
-13 | -0.529 | 0.08909 | -0.038 | -5.937
-12.5 | -0.524 | 0.08399 | -0.038 | -6.238
-12 | -0.515 | 0.0787 | -0.039 | -6.547
-11.5 | -0.503 | 0.07357 | -0.04 | -6.837
-11 | -0.487 | 0.06979 | -0.041 | -6.974
-10.5 | -0.467 | 0.06501 | -0.042 | -7.182
-10 | -0.443 | 0.0606 | -0.044 | -7.316
-9.5 | -0.415 | 0.05736 | -0.044 | -7.241
-9 | -0.384 | 0.05402 | -0.045 | -7.11
-8.5 | -0.35 | 0.04955 | -0.048 | -7.072
-8 | -0.38 | 0.01053 | -0.082 | -36.056
-7.5 | -0.334 | 0.00963 | -0.084 | -34.654
-7 | -0.281 | 0.00932 | -0.085 | -30.136
-6.5 | -0.226 | 0.00874 | -0.085 | -25.808
-6 | -0.168 | 0.00849 | -0.086 | -19.793
-5.5 | -0.109 | 0.00834 | -0.087 | -13.078
-5 | -0.049 | 0.00817 | -0.088 | -6.01
-4.5 | 0.011 | 0.00805 | -0.089 | 1.421
-4 | 0.073 | 0.00789 | -0.09 | 9.195
-3.5 | 0.134 | 0.00772 | -0.09 | 17.37
-3 | 0.196 | 0.00756 | -0.091 | 25.887
-2.5 | 0.258 | 0.00749 | -0.092 | 34.416
-2 | 0.32 | 0.00747 | -0.093 | 42.804
-1.5 | 0.383 | 0.00739 | -0.094 | 51.858
-1 | 0.445 | 0.00735 | -0.095 | 60.53
-0.5 | 0.507 | 0.00592 | -0.096 | 85.597
0 | 0.568 | 0.00595 | -0.096 | 95.512
0.5 | 0.63 | 0.00589 | -0.097 | 106.917
1 | 0.692 | 0.00601 | -0.098 | 115.187
1.5 | 0.75 | 0.00589 | -0.099 | 127.354
2 | 0.809 | 0.00595 | -0.099 | 135.993
2.5 | 0.869 | 0.00603 | -0.1 | 144.129
3 | 0.929 | 0.00611 | -0.101 | 151.987
3.5 | 0.988 | 0.00622 | -0.102 | 158.803
4 | 1.048 | 0.00631 | -0.102 | 165.959
4.5 | 1.107 | 0.00644 | -0.103 | 171.964
5 | 1.165 | 0.00671 | -0.104 | 173.699
5.5 | 1.212 | 0.00695 | -0.104 | 174.483
6 | 1.266 | 0.00722 | -0.105 | 175.183
6.5 | 1.318 | 0.00755 | -0.106 | 174.576
7 | 1.367 | 0.00794 | -0.106 | 172.097
7.5 | 1.415 | 0.00836 | -0.107 | 169.248
8 | 1.438 | 0.01869 | -0.106 | 76.925
8.5 | 1.481 | 0.01963 | -0.107 | 75.45
9 | 1.521 | 0.02066 | -0.107 | 73.622
9.5 | 1.558 | 0.02167 | -0.108 | 71.895
10 | 1.59 | 0.02279 | -0.109 | 69.762
10.5 | 1.617 | 0.02395 | -0.109 | 67.485
11 | 1.638 | 0.02517 | -0.11 | 65.083
11.5 | 1.655 | 0.0266 | -0.11 | 62.214
12 | 1.667 | 0.02794 | -0.111 | 59.658
12.5 | 1.672 | 0.02948 | -0.112 | 56.704
13 | 1.667 | 0.03107 | -0.112 | 53.655
13.5 | 1.656 | 0.03285 | -0.113 | 50.405
14 | 1.639 | 0.03466 | -0.113 | 47.274
14.5 | 1.615 | 0.03672 | -0.114 | 43.981
15 | 1.586 | 0.03883 | -0.114 | 40.86
15.5 | 1.552 | 0.04137 | -0.115 | 37.521
16 | 1.513 | 0.04415 | -0.115 | 34.278
16.5 | 1.471 | 0.04692 | -0.116 | 31.342
17 | 1.424 | 0.05029 | -0.116 | 28.316
17.5 | 1.375 | 0.05381 | -0.116 | 25.551

## 52. Re 2M Mach 0.10 (2)
BIGFOIL.COM POLAR EXPORT
NACA65-716 a=0.5
NACA65-716 a=0.5 |  |  |  | Cl Max: | 1.5501 | at alpha= | 20 | deg
XFOIL ncrit=9 |  |  |  | L/D Max: | 204.487 | at alpha= | 6 | deg
Re: | 2000000 |  |  | Cd Min: | 0.10276 | at alpha= | 20 | deg
Mach: | 0.1 |  |  | Cl=0 at alpha= | -4.769 | deg
|  |  |  | @ Cl=0.1, Cd= | 0.008193
|  |  |  | @ Cl=0.4, Cd= | 0.0070402
|  |  |  | @ Cl=0.6, Cd= | 0.0053907
alpha (deg) | Cl | Cd | Cm | Cl/Cd
-16 | -0.809 | 0.04967 | -0.106 | -16.2875
-15.5 | -0.9071 | 0.03335 | -0.1151 | -27.1994
-15 | -0.9233 | 0.02878 | -0.1133 | -32.0813
-14.5 | -0.9458 | 0.02485 | -0.1075 | -38.0604
-14 | -0.9343 | 0.02262 | -0.103 | -41.3042
-13.5 | -0.9077 | 0.0205 | -0.1003 | -44.278
-13 | -0.8737 | 0.01857 | -0.0983 | -47.049
-12.5 | -0.8329 | 0.01709 | -0.097 | -48.7361
-12 | -0.788 | 0.01584 | -0.0959 | -49.7475
-11.5 | -0.7405 | 0.01477 | -0.0952 | -50.1354
-11 | -0.6913 | 0.01382 | -0.0946 | -50.0217
-10.5 | -0.6422 | 0.01274 | -0.094 | -50.4082
-10 | -0.5908 | 0.01195 | -0.0937 | -49.4393
-9.5 | -0.5345 | 0.01174 | -0.094 | -45.5281
-9 | -0.4779 | 0.0115 | -0.0944 | -41.5565
-8.5 | -0.4214 | 0.01125 | -0.0948 | -37.4578
-8 | -0.3649 | 0.011 | -0.0952 | -33.1727
-7.5 | -0.307 | 0.01086 | -0.0957 | -28.2689
-7 | -0.2522 | 0.01031 | -0.0959 | -24.4617
-6.5 | -0.197 | 0.00986 | -0.0962 | -19.9797
-6 | -0.1403 | 0.00954 | -0.0966 | -14.7065
-5.5 | -0.0831 | 0.00925 | -0.0971 | -8.9838
-5 | -0.0256 | 0.00903 | -0.0977 | -2.835
-4.5 | 0.0298 | 0.00852 | -0.098 | 3.4977
-4 | 0.0868 | 0.00825 | -0.0985 | 10.5212
-3.5 | 0.1447 | 0.008 | -0.0992 | 18.0875
-3 | 0.2029 | 0.00781 | -0.1 | 25.9795
-2.5 | 0.2605 | 0.00757 | -0.1006 | 34.4122
-2 | 0.3184 | 0.00743 | -0.1013 | 42.8533
-1.5 | 0.3758 | 0.00729 | -0.102 | 51.5501
-1 | 0.432 | 0.00671 | -0.1027 | 64.3815
-0.5 | 0.4859 | 0.00582 | -0.1033 | 83.488
0 | 0.5434 | 0.0056 | -0.1041 | 97.0357
0.5 | 0.6002 | 0.00539 | -0.1047 | 111.3544
1 | 0.6564 | 0.0053 | -0.1051 | 123.8491
1.5 | 0.7141 | 0.00536 | -0.1059 | 133.2276
2 | 0.7723 | 0.00537 | -0.1067 | 143.8175
2.5 | 0.8303 | 0.0054 | -0.1075 | 153.7593
3 | 0.8876 | 0.00544 | -0.1081 | 163.1618
3.5 | 0.9436 | 0.00552 | -0.1085 | 170.942
4 | 0.9988 | 0.0056 | -0.1088 | 178.3571
5 | 1.1051 | 0.00572 | -0.1084 | 193.1993
5.5 | 1.169 | 0.00579 | -0.1106 | 201.8998
6 | 1.2351 | 0.00604 | -0.1136 | 204.4868
6.5 | 1.2816 | 0.00646 | -0.1125 | 198.3901
7 | 1.3103 | 0.00756 | -0.1084 | 173.3201
7.5 | 1.3029 | 0.00923 | -0.0976 | 141.1593
8 | 1.2887 | 0.01154 | -0.0872 | 111.6724
8.5 | 1.2778 | 0.01448 | -0.0789 | 88.2459
9 | 1.2669 | 0.01794 | -0.0716 | 70.6187
9.5 | 1.2608 | 0.02154 | -0.0657 | 58.533
10 | 1.2601 | 0.02509 | -0.0609 | 50.2232
10.5 | 1.2642 | 0.02861 | -0.0571 | 44.1873
11 | 1.2776 | 0.03164 | -0.0543 | 40.3793
11.5 | 1.2965 | 0.0344 | -0.0522 | 37.689
12 | 1.3198 | 0.03688 | -0.0506 | 35.7863
12.5 | 1.3409 | 0.03963 | -0.049 | 33.8355
13 | 1.363 | 0.04237 | -0.0476 | 32.169
13.5 | 1.3812 | 0.04549 | -0.0461 | 30.3627
14 | 1.4045 | 0.04827 | -0.0451 | 29.0967
14.5 | 1.4241 | 0.05145 | -0.0441 | 27.6793
15 | 1.438 | 0.05527 | -0.0429 | 26.0177
15.5 | 1.4591 | 0.05846 | -0.0423 | 24.9589
16 | 1.4756 | 0.06219 | -0.0417 | 23.7273
16.5 | 1.4924 | 0.06596 | -0.0412 | 22.6258
17 | 1.503 | 0.07055 | -0.0408 | 21.304
17.5 | 1.5129 | 0.07534 | -0.0407 | 20.081
18 | 1.5282 | 0.07961 | -0.041 | 19.1961
18.5 | 1.5393 | 0.08448 | -0.0414 | 18.2209
19 | 1.5468 | 0.08989 | -0.042 | 17.2077
19.5 | 1.5492 | 0.09615 | -0.043 | 16.1123
20 | 1.5501 | 0.10276 | -0.0444 | 15.0847

## 53. Re 2M Mach 0.25 (1)
BIGFOIL.COM POLAR EXPORT
NACA65-716 a=0.5
NACA65-716 a=0.5 |  |  |  | Cl Max: | 1.642 | at alpha= | 11.5 | deg
JavaFoil+Calcfoil stall+Eppler ext transition |  |  |  | L/D Max: | 171.308 | at alpha= | 5 | deg
Re: | 2000000 |  |  | Cd Min: | 0.00546 | at alpha= | 0.5 | deg
Mach: | 0.25 |  |  | Cl=0 at alpha= | -4.5968 | deg
|  |  |  | @ Cl=0.1, Cd= | 0.0078913
|  |  |  | @ Cl=0.4, Cd= | 0.0074952
|  |  |  | @ Cl=0.6, Cd= | 0.0059026
alpha (deg) | Cl | Cd | Cm | Cl/Cd
-16.5 | -0.071 | 0.14621 | -0.034 | -0.486
-16 | -0.181 | 0.13981 | -0.034 | -1.296
-15.5 | -0.235 | 0.13193 | -0.034 | -1.783
-15 | -0.28 | 0.12484 | -0.035 | -2.244
-14.5 | -0.319 | 0.1161 | -0.035 | -2.749
-14 | -0.353 | 0.10973 | -0.036 | -3.221
-13.5 | -0.383 | 0.1005 | -0.036 | -3.808
-13 | -0.407 | 0.09552 | -0.037 | -4.256
-12.5 | -0.425 | 0.09037 | -0.038 | -4.7
-12 | -0.437 | 0.08335 | -0.038 | -5.241
-11.5 | -0.443 | 0.07842 | -0.039 | -5.645
-11 | -0.442 | 0.07406 | -0.039 | -5.966
-10.5 | -0.435 | 0.06857 | -0.041 | -6.342
-10 | -0.421 | 0.06431 | -0.042 | -6.553
-9.5 | -0.402 | 0.06024 | -0.042 | -6.67
-9 | -0.377 | 0.05683 | -0.043 | -6.627
-8.5 | -0.347 | 0.05281 | -0.045 | -6.562
-8 | -0.313 | 0.04795 | -0.049 | -6.527
-7.5 | -0.276 | 0.04353 | -0.053 | -6.332
-7 | -0.285 | 0.00959 | -0.087 | -29.75
-6.5 | -0.23 | 0.00889 | -0.088 | -25.856
-6 | -0.172 | 0.00867 | -0.089 | -19.809
-5.5 | -0.112 | 0.0085 | -0.089 | -13.126
-5 | -0.05 | 0.00827 | -0.09 | -6.088
-4.5 | 0.012 | 0.00814 | -0.091 | 1.442
-4 | 0.074 | 0.00794 | -0.092 | 9.376
-3.5 | 0.138 | 0.00782 | -0.093 | 17.585
-3 | 0.201 | 0.00768 | -0.094 | 26.194
-2.5 | 0.265 | 0.00761 | -0.095 | 34.793
-2 | 0.329 | 0.00749 | -0.096 | 43.839
-1.5 | 0.394 | 0.0075 | -0.096 | 52.48
-1 | 0.457 | 0.00745 | -0.097 | 61.321
-0.5 | 0.521 | 0.006 | -0.098 | 86.766
0 | 0.584 | 0.00606 | -0.099 | 96.347
0.5 | 0.645 | 0.00546 | -0.1 | 118.103
1 | 0.707 | 0.00598 | -0.1 | 118.156
1.5 | 0.768 | 0.00604 | -0.101 | 127.207
2 | 0.83 | 0.0061 | -0.102 | 136.081
2.5 | 0.891 | 0.00621 | -0.103 | 143.489
3 | 0.953 | 0.00629 | -0.103 | 151.385
3.5 | 1.014 | 0.00642 | -0.104 | 157.887
4 | 1.074 | 0.00653 | -0.105 | 164.576
4.5 | 1.135 | 0.00671 | -0.106 | 169.076
5 | 1.194 | 0.00697 | -0.106 | 171.308
5.5 | 1.241 | 0.00726 | -0.107 | 170.892
6 | 1.296 | 0.00757 | -0.108 | 171.261
6.5 | 1.348 | 0.00794 | -0.108 | 169.722
7 | 1.398 | 0.00839 | -0.109 | 166.692
7.5 | 1.445 | 0.00884 | -0.11 | 163.463
8 | 1.467 | 0.01987 | -0.108 | 73.835
8.5 | 1.508 | 0.02094 | -0.109 | 72.027
9 | 1.546 | 0.02207 | -0.11 | 70.034
9.5 | 1.58 | 0.02324 | -0.111 | 67.968
10 | 1.606 | 0.02452 | -0.111 | 65.503
10.5 | 1.625 | 0.02589 | -0.112 | 62.779
11 | 1.637 | 0.02736 | -0.112 | 59.843
11.5 | 1.642 | 0.02889 | -0.113 | 56.822
12 | 1.638 | 0.0306 | -0.114 | 53.526
12.5 | 1.624 | 0.03254 | -0.114 | 49.918
13 | 1.595 | 0.03458 | -0.115 | 46.123
13.5 | 1.555 | 0.03679 | -0.115 | 42.264
14 | 1.504 | 0.03925 | -0.116 | 38.331
14.5 | 1.443 | 0.04186 | -0.116 | 34.481
15 | 1.372 | 0.04512 | -0.117 | 30.417
15.5 | 1.291 | 0.0496 | -0.117 | 26.021
16 | 1.194 | 0.05688 | -0.116 | 20.999
16.5 | 0.969 | 0.13191 | -0.071 | 7.349

## 54. Re 2M Mach 0.25 (2)
BIGFOIL.COM POLAR EXPORT
NACA65-716 a=0.5
NACA65-716 a=0.5 |  |  |  | Cl Max: | 1.5 | at alpha= | 18.5 | deg
XFOIL ncrit=9 |  |  |  | L/D Max: | 203.85 | at alpha= | 6 | deg
Re: | 2000000 |  |  | Cd Min: | 0.16507 | at alpha= | -17.5 | deg
Mach: | 0.25 |  |  | Cl=0 at alpha= | -4.7786 | deg
|  |  |  | @ Cl=0.1, Cd= | 0.0083678
|  |  |  | @ Cl=0.4, Cd= | 0.007317
|  |  |  | @ Cl=0.6, Cd= | 0.0056201
alpha (deg) | Cl | Cd | Cm | Cl/Cd
-17.5 | -0.2455 | 0.16507 | -0.026 | -1.4872
-17 | -0.2282 | 0.1605 | -0.0302 | -1.4218
-16.5 | -0.212 | 0.15559 | -0.0345 | -1.3626
-16 | -0.202 | 0.14895 | -0.0395 | -1.3562
-15.5 | -0.2605 | 0.15228 | -0.0555 | -1.7107
-15 | -0.2481 | 0.14438 | -0.0596 | -1.7184
-14.5 | -0.3591 | 0.10836 | -0.0746 | -3.314
-13.5 | -0.6317 | 0.04586 | -0.1184 | -13.7745
-13 | -0.7291 | 0.03273 | -0.1224 | -22.2762
-12.5 | -0.7772 | 0.0267 | -0.1153 | -29.1086
-12 | -0.7751 | 0.02212 | -0.1109 | -35.0407
-11.5 | -0.7472 | 0.01907 | -0.1078 | -39.182
-11 | -0.7078 | 0.01672 | -0.1056 | -42.3325
-10.5 | -0.6604 | 0.01509 | -0.1039 | -43.7641
-10 | -0.6104 | 0.01368 | -0.1024 | -44.6199
-9 | -0.5002 | 0.01192 | -0.1009 | -41.9631
-8.5 | -0.4385 | 0.0119 | -0.1009 | -36.8487
-8 | -0.3792 | 0.0115 | -0.1009 | -32.9739
-7.5 | -0.3185 | 0.01135 | -0.1011 | -28.0617
-7 | -0.2582 | 0.0112 | -0.1013 | -23.0536
-6.5 | -0.2025 | 0.01038 | -0.101 | -19.5087
-6 | -0.1439 | 0.00992 | -0.1011 | -14.506
-5.5 | -0.0848 | 0.00958 | -0.1014 | -8.8518
-5 | -0.0256 | 0.0093 | -0.1017 | -2.7527
-4.5 | 0.0322 | 0.00886 | -0.1019 | 3.6343
-4 | 0.091 | 0.00841 | -0.1023 | 10.8205
-3.5 | 0.1507 | 0.00813 | -0.1028 | 18.5363
-3 | 0.2106 | 0.00793 | -0.1034 | 26.5574
-2.5 | 0.2701 | 0.0077 | -0.104 | 35.0779
-2 | 0.3297 | 0.0076 | -0.1047 | 43.3816
-1.5 | 0.3899 | 0.0074 | -0.1055 | 52.6892
-1 | 0.4483 | 0.00692 | -0.1062 | 64.7832
-0.5 | 0.5033 | 0.00596 | -0.1067 | 84.4463
0 | 0.5623 | 0.00573 | -0.1074 | 98.1326
0.5 | 0.6206 | 0.00556 | -0.108 | 111.6187
1 | 0.6787 | 0.00547 | -0.1084 | 124.0768
1.5 | 0.739 | 0.00547 | -0.1093 | 135.1005
2 | 0.7992 | 0.0055 | -0.1101 | 145.3091
2.5 | 0.8588 | 0.00554 | -0.1108 | 155.0181
3 | 0.9179 | 0.00561 | -0.1114 | 163.6185
3.5 | 0.9756 | 0.00577 | -0.1117 | 169.0815
4 | 1.0334 | 0.00576 | -0.112 | 179.4097
4.5 | 1.0895 | 0.00582 | -0.1119 | 187.1993
5 | 1.1425 | 0.00595 | -0.1111 | 192.0168
5.5 | 1.2101 | 0.00601 | -0.1135 | 201.3478
6 | 1.2761 | 0.00626 | -0.1158 | 203.8498
6.5 | 1.3213 | 0.00676 | -0.1139 | 195.4586
7 | 1.3383 | 0.00801 | -0.107 | 167.0787
7.5 | 1.318 | 0.01005 | -0.0943 | 131.1443
8 | 1.2962 | 0.01322 | -0.0837 | 98.0484
8.5 | 1.2799 | 0.0169 | -0.0752 | 75.7337
9 | 1.2653 | 0.02097 | -0.0681 | 60.3386
9.5 | 1.2549 | 0.02519 | -0.0621 | 49.8174
10 | 1.2527 | 0.02924 | -0.0575 | 42.842
10.5 | 1.2552 | 0.03321 | -0.0537 | 37.7958
11 | 1.27 | 0.03649 | -0.051 | 34.8041
11.5 | 1.2912 | 0.03938 | -0.0491 | 32.7882
12 | 1.3131 | 0.04232 | -0.0473 | 31.0279
12.5 | 1.3358 | 0.04528 | -0.0457 | 29.5009
13 | 1.3559 | 0.04855 | -0.0441 | 27.9279
13.5 | 1.3762 | 0.05189 | -0.0427 | 26.5215
14 | 1.3971 | 0.05531 | -0.0416 | 25.2594
14.5 | 1.4129 | 0.05931 | -0.0405 | 23.8223
15 | 1.4292 | 0.06337 | -0.0395 | 22.5533
15.5 | 1.4469 | 0.06742 | -0.0389 | 21.461
16 | 1.4599 | 0.07212 | -0.0384 | 20.2427
16.5 | 1.4668 | 0.07763 | -0.0381 | 18.8948
17 | 1.4766 | 0.08302 | -0.0381 | 17.7861
17.5 | 1.4852 | 0.08871 | -0.0385 | 16.7422
18 | 1.4957 | 0.09426 | -0.0392 | 15.8678
18.5 | 1.5 | 0.1008 | -0.0403 | 14.881
19 | 1.4948 | 0.10879 | -0.0422 | 13.7402
19.5 | 1.4875 | 0.11731 | -0.0446 | 12.6801
20 | 1.4929 | 0.12412 | -0.047 | 12.0279

## 55. Re 2M Mach 0.50 (1)
BIGFOIL.COM POLAR EXPORT
NACA65-716 a=0.5
NACA65-716 a=0.5 |  |  |  | Cl Max: | 1.574 | at alpha= | 8.5 | deg
JavaFoil+Calcfoil stall+Eppler ext transition |  |  |  | L/D Max: | 155.595 | at alpha= | 5 | deg
Re: | 2000000 |  |  | Cd Min: | 0.00656 | at alpha= | 0 | deg
Mach: | 0.5 |  |  | Cl=0 at alpha= | -4.5956 | deg
|  |  |  | @ Cl=0.1, Cd= | 0.008472
|  |  |  | @ Cl=0.4, Cd= | 0.0079429
|  |  |  | @ Cl=0.6, Cd= | 0.0074529
alpha (deg) | Cl | Cd | Cm | Cl/Cd
-20 | -0.874 | 0.17283 | -0.043 | -5.055
-19.5 | -0.845 | 0.17274 | -0.043 | -4.893
-19 | -0.816 | 0.16858 | -0.042 | -4.84
-18.5 | -0.788 | 0.16294 | -0.042 | -4.834
-18 | -0.759 | 0.15694 | -0.042 | -4.839
-17.5 | -0.731 | 0.15248 | -0.042 | -4.797
-17 | -0.704 | 0.14818 | -0.043 | -4.748
-16.5 | -0.675 | 0.14187 | -0.043 | -4.759
-16 | -0.646 | 0.13559 | -0.041 | -4.763
-15.5 | -0.618 | 0.1292 | -0.041 | -4.78
-15 | -0.589 | 0.12511 | -0.042 | -4.712
-14.5 | -0.561 | 0.12114 | -0.042 | -4.634
-14 | -0.533 | 0.11631 | -0.042 | -4.584
-13.5 | -0.505 | 0.11357 | -0.043 | -4.446
-13 | -0.476 | 0.10918 | -0.041 | -4.358
-12.5 | -0.447 | 0.10628 | -0.041 | -4.209
-12 | -0.419 | 0.10468 | -0.041 | -4.004
-11.5 | -0.391 | 0.09475 | -0.042 | -4.126
-11 | -0.363 | 0.09215 | -0.042 | -3.936
-10.5 | -0.334 | 0.08758 | -0.043 | -3.819
-10 | -0.306 | 0.08552 | -0.043 | -3.579
-9.5 | -0.277 | 0.08169 | -0.041 | -3.396
-9 | -0.249 | 0.06745 | -0.042 | -3.694
-8.5 | -0.221 | 0.06085 | -0.042 | -3.629
-8 | -0.193 | 0.05792 | -0.045 | -3.33
-7.5 | -0.164 | 0.05662 | -0.044 | -2.903
-7 | -0.209 | 0.0511 | -0.046 | -4.088
-6.5 | -0.188 | 0.04836 | -0.042 | -3.89
-6 | -0.147 | 0.04168 | -0.051 | -3.531
-5.5 | -0.12 | 0.00921 | -0.1 | -13.079
-5 | -0.055 | 0.00897 | -0.101 | -6.127
-4.5 | 0.013 | 0.00877 | -0.102 | 1.472
-4 | 0.082 | 0.00851 | -0.103 | 9.668
-3.5 | 0.153 | 0.00836 | -0.104 | 18.265
-3 | 0.224 | 0.00818 | -0.105 | 27.368
-2.5 | 0.295 | 0.00787 | -0.105 | 37.494
-2 | 0.367 | 0.00797 | -0.106 | 46.018
-1.5 | 0.44 | 0.00791 | -0.107 | 55.64
-1 | 0.511 | 0.00781 | -0.108 | 65.394
-0.5 | 0.582 | 0.00781 | -0.109 | 74.485
0 | 0.645 | 0.00656 | -0.109 | 98.321
0.5 | 0.714 | 0.00665 | -0.11 | 107.296
1 | 0.783 | 0.00667 | -0.111 | 117.255
1.5 | 0.851 | 0.00678 | -0.112 | 125.573
2 | 0.919 | 0.00692 | -0.113 | 132.939
2.5 | 0.987 | 0.00705 | -0.114 | 140.08
3 | 1.055 | 0.00724 | -0.114 | 145.676
3.5 | 1.123 | 0.00744 | -0.115 | 150.942
4 | 1.189 | 0.00774 | -0.116 | 153.607
4.5 | 1.256 | 0.0081 | -0.117 | 155.114
5 | 1.322 | 0.0085 | -0.118 | 155.595
5.5 | 1.367 | 0.00892 | -0.118 | 153.317
6 | 1.424 | 0.00949 | -0.119 | 150.015
6.5 | 1.476 | 0.01011 | -0.12 | 145.997
7 | 1.499 | 0.02347 | -0.118 | 63.854
7.5 | 1.536 | 0.02498 | -0.119 | 61.498
8 | 1.563 | 0.02667 | -0.12 | 58.62
8.5 | 1.574 | 0.02862 | -0.121 | 55.013
9 | 1.559 | 0.03077 | -0.121 | 50.678
9.5 | 1.495 | 0.03338 | -0.122 | 44.777
10 | 0.944 | 0.07162 | -0.054 | 13.181
10.5 | 0.83 | 0.07771 | -0.053 | 10.682
11 | 0.857 | 0.08885 | -0.055 | 9.644
11.5 | 0.883 | 0.09752 | -0.055 | 9.055
12 | 0.909 | 0.10047 | -0.055 | 9.05
12.5 | 0.937 | 0.10405 | -0.06 | 9.003
13 | 0.963 | 0.10909 | -0.061 | 8.825
13.5 | 0.99 | 0.11335 | -0.064 | 8.734

## 56. Re 2M Mach 0.50 (2)
BIGFOIL.COM POLAR EXPORT
NACA65-716 a=0.5
NACA65-716 a=0.5 |  |  |  | Cl Max: | 1.436 | at alpha= | 6.5 | deg
XFOIL ncrit=9 |  |  |  | L/D Max: | 186.147 | at alpha= | 5.5 | deg
Re: | 2000000 |  |  | Cd Min: | 0.23495 | at alpha= | -20 | deg
Mach: | 0.5 |  |  | Cl=0 at alpha= | -4.8731 | deg
|  |  |  | @ Cl=0.1, Cd= | 0.0099471
|  |  |  | @ Cl=0.4, Cd= | 0.0080362
|  |  |  | @ Cl=0.6, Cd= | 0.0069589
alpha (deg) | Cl | Cd | Cm | Cl/Cd
-20 | -0.4245 | 0.23495 | -0.018 | -1.8068
-19.5 | -0.4006 | 0.2279 | -0.023 | -1.7578
-19 | -0.377 | 0.2205 | -0.028 | -1.7098
-18.5 | -0.3539 | 0.21285 | -0.0329 | -1.6627
-18 | -0.3318 | 0.20443 | -0.0379 | -1.623
-17 | -0.2886 | 0.18853 | -0.0475 | -1.5308
-16.5 | -0.2644 | 0.18214 | -0.0519 | -1.4516
-16 | -0.2409 | 0.17526 | -0.0565 | -1.3745
-15.5 | -0.2228 | 0.16624 | -0.0614 | -1.3402
-15 | -0.2023 | 0.15854 | -0.0659 | -1.276
-14.5 | -0.1858 | 0.14984 | -0.0702 | -1.24
-14 | -0.1679 | 0.142 | -0.0746 | -1.1824
-13.5 | -0.1504 | 0.13435 | -0.079 | -1.1195
-13 | -0.1413 | 0.12485 | -0.0837 | -1.1318
-12.5 | -0.1287 | 0.1167 | -0.0883 | -1.1028
-12 | -0.1175 | 0.10867 | -0.0927 | -1.0813
-11.5 | -0.114 | 0.09965 | -0.0976 | -1.144
-10.5 | -0.108 | 0.08289 | -0.1071 | -1.3029
-10 | -0.1015 | 0.07563 | -0.1114 | -1.3421
-9.5 | -0.1114 | 0.06654 | -0.117 | -1.6742
-9 | -0.1203 | 0.0579 | -0.1226 | -2.0777
-8.5 | -0.1415 | 0.04649 | -0.1331 | -3.0437
-8 | -0.1889 | 0.03761 | -0.1366 | -5.0226
-7.5 | -0.2212 | 0.02977 | -0.1339 | -7.4303
-7 | -0.2167 | 0.02314 | -0.1308 | -9.3647
-6.5 | -0.1878 | 0.01816 | -0.1275 | -10.3414
-6 | -0.1434 | 0.01424 | -0.1247 | -10.0702
-5.5 | -0.0817 | 0.01268 | -0.1231 | -6.4432
-5 | -0.0167 | 0.01152 | -0.1219 | -1.4497
-4.5 | 0.0491 | 0.01063 | -0.1209 | 4.619
-4 | 0.1132 | 0.00977 | -0.1199 | 11.5865
-3.5 | 0.1781 | 0.00903 | -0.1193 | 19.7231
-3 | 0.2459 | 0.00862 | -0.1193 | 28.5267
-2.5 | 0.3142 | 0.00834 | -0.1196 | 37.6739
-2 | 0.3823 | 0.00807 | -0.1199 | 47.373
-1.5 | 0.4504 | 0.00794 | -0.1205 | 56.7254
-0.5 | 0.5822 | 0.00718 | -0.1215 | 81.0864
0 | 0.645 | 0.0064 | -0.1218 | 100.7812
0.5 | 0.7118 | 0.00622 | -0.1225 | 114.4373
1 | 0.7778 | 0.00609 | -0.1227 | 127.7176
1.5 | 0.8451 | 0.00618 | -0.1232 | 136.7476
2 | 0.9124 | 0.00634 | -0.1237 | 143.9117
2.5 | 0.98 | 0.00642 | -0.1241 | 152.648
3 | 1.0469 | 0.00653 | -0.1243 | 160.3216
3.5 | 1.1125 | 0.00664 | -0.1241 | 167.5452
4 | 1.1751 | 0.00681 | -0.1232 | 172.5551
4.5 | 1.2337 | 0.00694 | -0.1212 | 177.7666
5 | 1.2996 | 0.00708 | -0.1206 | 183.5593
5.5 | 1.3719 | 0.00737 | -0.1215 | 186.1465
6 | 1.4099 | 0.00779 | -0.1157 | 180.9884
6.5 | 1.436 | 0.00888 | -0.1088 | 161.7117
7 | 1.4298 | 0.01152 | -0.0985 | 124.1146
7.5 | 1.3831 | 0.01655 | -0.0853 | 83.571
8 | 1.3387 | 0.02228 | -0.0743 | 60.0853
8.5 | 1.3037 | 0.0282 | -0.0656 | 46.2305
9 | 1.2753 | 0.03425 | -0.0586 | 37.235
9.5 | 1.2562 | 0.04017 | -0.053 | 31.2721
10 | 1.2425 | 0.04612 | -0.0485 | 26.9406
10.5 | 1.2395 | 0.05172 | -0.0451 | 23.9656
11 | 1.2569 | 0.05608 | -0.0428 | 22.4126
11.5 | 1.2794 | 0.06024 | -0.0408 | 21.2384

## 57. Re 3M Mach 0.00 (1)
BIGFOIL.COM POLAR EXPORT
NACA65-716 a=0.5
NACA65-716 a=0.5 |  |  |  | Cl Max: | 1.68 | at alpha= | 12.5 | deg
JavaFoil+Calcfoil stall+Eppler ext transition |  |  |  | L/D Max: | 184.548 | at alpha= | 6 | deg
Re: | 3000000 |  |  | Cd Min: | 0.00529 | at alpha= | 2 | deg
Mach: | 0 |  |  | Cl=0 at alpha= | -4.5917 | deg
|  |  |  | @ Cl=0.1, Cd= | 0.0072312
|  |  |  | @ Cl=0.4, Cd= | 0.0068486
|  |  |  | @ Cl=0.6, Cd= | 0.005579
alpha (deg) | Cl | Cd | Cm | Cl/Cd
-19 | -0.461 | 0.16268 | -0.032 | -2.832
-18.5 | -0.474 | 0.15446 | -0.033 | -3.07
-18 | -0.487 | 0.14581 | -0.033 | -3.34
-17.5 | -0.499 | 0.13986 | -0.034 | -3.571
-17 | -0.511 | 0.13349 | -0.034 | -3.828
-16.5 | -0.521 | 0.12495 | -0.035 | -4.172
-16 | -0.531 | 0.11931 | -0.035 | -4.447
-15.5 | -0.538 | 0.11577 | -0.035 | -4.647
-15 | -0.544 | 0.10976 | -0.036 | -4.954
-14.5 | -0.547 | 0.10382 | -0.036 | -5.273
-14 | -0.549 | 0.09696 | -0.037 | -5.661
-13.5 | -0.547 | 0.09133 | -0.038 | -5.994
-13 | -0.543 | 0.08565 | -0.038 | -6.34
-12.5 | -0.536 | 0.08082 | -0.039 | -6.627
-12 | -0.525 | 0.07554 | -0.04 | -6.95
-11.5 | -0.511 | 0.07107 | -0.041 | -7.183
-11 | -0.493 | 0.06682 | -0.043 | -7.38
-10.5 | -0.472 | 0.0624 | -0.044 | -7.561
-10 | -0.447 | 0.05778 | -0.046 | -7.744
-9.5 | -0.418 | 0.05461 | -0.047 | -7.662
-9 | -0.387 | 0.05072 | -0.049 | -7.631
-8.5 | -0.417 | 0.01148 | -0.079 | -36.3
-8 | -0.383 | 0.00927 | -0.083 | -41.346
-7.5 | -0.333 | 0.00895 | -0.083 | -37.184
-7 | -0.28 | 0.00862 | -0.084 | -32.494
-6.5 | -0.225 | 0.00817 | -0.085 | -27.492
-6 | -0.167 | 0.00794 | -0.086 | -21.097
-5.5 | -0.109 | 0.00776 | -0.087 | -13.987
-5 | -0.049 | 0.00761 | -0.087 | -6.423
-4.5 | 0.011 | 0.00746 | -0.088 | 1.526
-4 | 0.072 | 0.0073 | -0.089 | 9.882
-3.5 | 0.133 | 0.00715 | -0.09 | 18.66
-3 | 0.195 | 0.00706 | -0.091 | 27.615
-2.5 | 0.256 | 0.00697 | -0.092 | 36.821
-2 | 0.318 | 0.00691 | -0.093 | 46.028
-1.5 | 0.381 | 0.00687 | -0.093 | 55.485
-1 | 0.443 | 0.0068 | -0.094 | 65.083
-0.5 | 0.504 | 0.00547 | -0.095 | 92.153
0 | 0.566 | 0.00554 | -0.096 | 102.115
0.5 | 0.627 | 0.00561 | -0.097 | 111.806
1 | 0.688 | 0.00565 | -0.098 | 121.792
1.5 | 0.75 | 0.00565 | -0.099 | 132.759
2 | 0.809 | 0.00529 | -0.099 | 152.883
2.5 | 0.868 | 0.0056 | -0.1 | 154.948
3 | 0.928 | 0.00563 | -0.101 | 164.687
3.5 | 0.986 | 0.00579 | -0.101 | 170.264
4 | 1.045 | 0.00596 | -0.102 | 175.378
4.5 | 1.104 | 0.00614 | -0.103 | 179.699
5 | 1.162 | 0.00633 | -0.103 | 183.731
5.5 | 1.209 | 0.00658 | -0.104 | 183.793
6 | 1.263 | 0.00684 | -0.105 | 184.548
6.5 | 1.315 | 0.00714 | -0.106 | 184.146
7 | 1.364 | 0.00759 | -0.106 | 179.756
7.5 | 1.411 | 0.00805 | -0.107 | 175.212
8 | 1.436 | 0.01719 | -0.106 | 83.499
8.5 | 1.479 | 0.01804 | -0.106 | 81.99
9 | 1.519 | 0.01894 | -0.107 | 80.234
9.5 | 1.557 | 0.01988 | -0.108 | 78.332
10 | 1.59 | 0.02089 | -0.108 | 76.098
10.5 | 1.618 | 0.02193 | -0.109 | 73.767
11 | 1.641 | 0.02304 | -0.11 | 71.203
11.5 | 1.66 | 0.02424 | -0.11 | 68.458
12 | 1.673 | 0.02553 | -0.111 | 65.539
12.5 | 1.68 | 0.02686 | -0.112 | 62.561
13 | 1.679 | 0.02833 | -0.112 | 59.264
13.5 | 1.671 | 0.02987 | -0.113 | 55.946
14 | 1.658 | 0.03148 | -0.113 | 52.659
14.5 | 1.639 | 0.03322 | -0.114 | 49.347
15 | 1.615 | 0.03522 | -0.114 | 45.856
15.5 | 1.586 | 0.03742 | -0.115 | 42.388
16 | 1.553 | 0.03979 | -0.115 | 39.025
16.5 | 1.516 | 0.04226 | -0.116 | 35.884
17 | 1.476 | 0.04462 | -0.116 | 33.082
17.5 | 1.433 | 0.04783 | -0.117 | 29.962

## 58. Re 3M Mach 0.00 (2)
BIGFOIL.COM POLAR EXPORT
NACA65-716 a=0.5
NACA65-716 a=0.5 |  |  |  | Cl Max: | 1.6267 | at alpha= | 20 | deg
XFOIL ncrit=9 |  |  |  | L/D Max: | 224.462 | at alpha= | 5.5 | deg
Re: | 3000000 |  |  | Cd Min: | 0.08941 | at alpha= | 20 | deg
Mach: | 0 |  |  | Cl=0 at alpha= | -4.7426 | deg
|  |  |  | @ Cl=0.1, Cd= | 0.0073751
|  |  |  | @ Cl=0.4, Cd= | 0.0064672
|  |  |  | @ Cl=0.6, Cd= | 0.0049773
alpha (deg) | Cl | Cd | Cm | Cl/Cd
-17.5 | -0.9705 | 0.04479 | -0.1083 | -21.6678
-17 | -1.0226 | 0.0343 | -0.1133 | -29.8134
-16.5 | -1.0392 | 0.02928 | -0.1128 | -35.4918
-16 | -1.0474 | 0.0258 | -0.1098 | -40.5969
-15.5 | -1.0447 | 0.02355 | -0.1054 | -44.3609
-15 | -1.034 | 0.02174 | -0.1005 | -47.5621
-14 | -0.9695 | 0.01868 | -0.0963 | -51.9004
-13.5 | -0.9295 | 0.01743 | -0.095 | -53.3276
-13 | -0.8857 | 0.01635 | -0.094 | -54.1713
-12.5 | -0.8396 | 0.01537 | -0.0933 | -54.6259
-12 | -0.7934 | 0.01426 | -0.0926 | -55.6381
-11.5 | -0.7446 | 0.01332 | -0.0921 | -55.9009
-11 | -0.6948 | 0.01246 | -0.0918 | -55.7624
-10.5 | -0.6435 | 0.01167 | -0.0916 | -55.1414
-10 | -0.5914 | 0.01097 | -0.0915 | -53.9107
-9.5 | -0.54 | 0.0102 | -0.0914 | -52.9412
-9 | -0.4839 | 0.0099 | -0.0919 | -48.8788
-8.5 | -0.4271 | 0.00972 | -0.0924 | -43.9403
-8 | -0.3717 | 0.00934 | -0.0928 | -39.7966
-7.5 | -0.3148 | 0.0091 | -0.0933 | -34.5934
-7 | -0.2578 | 0.00885 | -0.0939 | -29.1299
-6.5 | -0.2004 | 0.00867 | -0.0946 | -23.1142
-6 | -0.1431 | 0.0085 | -0.0952 | -16.8353
-5.5 | -0.0873 | 0.00803 | -0.0957 | -10.8717
-5 | -0.0297 | 0.00779 | -0.0964 | -3.8126
-4.5 | 0.028 | 0.00759 | -0.0971 | 3.6891
-4 | 0.0857 | 0.00743 | -0.0978 | 11.5343
-3.5 | 0.143 | 0.00721 | -0.0984 | 19.8336
-3 | 0.2012 | 0.00702 | -0.0993 | 28.661
-2.5 | 0.2597 | 0.00689 | -0.1001 | 37.6923
-2 | 0.3178 | 0.00672 | -0.101 | 47.2917
-1.5 | 0.3759 | 0.00659 | -0.1018 | 57.041
-1 | 0.4328 | 0.0063 | -0.1026 | 68.6984
-0.5 | 0.4884 | 0.00574 | -0.1033 | 85.0871
0 | 0.5443 | 0.00517 | -0.1041 | 105.2805
0.5 | 0.6021 | 0.00497 | -0.105 | 121.1469
1 | 0.659 | 0.00473 | -0.1058 | 139.3235
1.5 | 0.7166 | 0.00468 | -0.1066 | 153.1197
2 | 0.7743 | 0.00474 | -0.1074 | 163.3544
2.5 | 0.8321 | 0.00479 | -0.1083 | 173.7161
3 | 0.8905 | 0.00479 | -0.1093 | 185.9081
3.5 | 0.9479 | 0.00482 | -0.1101 | 196.6598
4 | 1.0037 | 0.00494 | -0.1106 | 203.1781
4.5 | 1.061 | 0.00495 | -0.1114 | 214.3434
5 | 1.1157 | 0.00505 | -0.1117 | 220.9307
5.5 | 1.1672 | 0.0052 | -0.1114 | 224.4615
6 | 1.2138 | 0.00565 | -0.1102 | 214.8319
6.5 | 1.2597 | 0.00683 | -0.1099 | 184.4363
7 | 1.2702 | 0.00843 | -0.1026 | 150.6762
7.5 | 1.2619 | 0.00998 | -0.092 | 126.4429
8 | 1.2586 | 0.01212 | -0.0838 | 103.8449
8.5 | 1.257 | 0.01471 | -0.0769 | 85.4521
9 | 1.2542 | 0.01776 | -0.0707 | 70.6194
9.5 | 1.2606 | 0.02057 | -0.0661 | 61.2834
10 | 1.2684 | 0.02349 | -0.062 | 53.9974
10.5 | 1.2821 | 0.02623 | -0.0589 | 48.8791
11 | 1.3039 | 0.02855 | -0.0567 | 45.6708
11.5 | 1.3274 | 0.0308 | -0.0548 | 43.0974
12 | 1.3518 | 0.03308 | -0.0532 | 40.8646
12.5 | 1.3729 | 0.03566 | -0.0515 | 38.4997
13 | 1.398 | 0.03798 | -0.0502 | 36.8088
13.5 | 1.4199 | 0.04063 | -0.0488 | 34.9471
14 | 1.4396 | 0.04353 | -0.0474 | 33.0714
14.5 | 1.4627 | 0.04618 | -0.0464 | 31.6739
15 | 1.4838 | 0.04909 | -0.0454 | 30.2261
15.5 | 1.501 | 0.05242 | -0.0444 | 28.6341
16 | 1.5178 | 0.05585 | -0.0435 | 27.1764
16.5 | 1.5373 | 0.05913 | -0.043 | 25.9986
17 | 1.5544 | 0.06271 | -0.0425 | 24.7871
17.5 | 1.5704 | 0.06646 | -0.0422 | 23.6293
18 | 1.5801 | 0.07105 | -0.0419 | 22.2393
18.5 | 1.5926 | 0.07541 | -0.042 | 21.1192
19 | 1.6058 | 0.07977 | -0.0423 | 20.1304
19.5 | 1.6171 | 0.08445 | -0.0427 | 19.1486
20 | 1.6267 | 0.08941 | -0.0434 | 18.1937

## 59. Re 3M Mach 0.10 (1)
BIGFOIL.COM POLAR EXPORT
NACA65-716 a=0.5
NACA65-716 a=0.5 |  |  |  | Cl Max: | 1.676 | at alpha= | 12.5 | deg
JavaFoil+Calcfoil stall+Eppler ext transition |  |  |  | L/D Max: | 183.75 | at alpha= | 5 | deg
Re: | 3000000 |  |  | Cd Min: | 0.00533 | at alpha= | 2 | deg
Mach: | 0.1 |  |  | Cl=0 at alpha= | -4.5917 | deg
|  |  |  | @ Cl=0.1, Cd= | 0.0072536
|  |  |  | @ Cl=0.4, Cd= | 0.0068418
|  |  |  | @ Cl=0.6, Cd= | 0.0055868
alpha (deg) | Cl | Cd | Cm | Cl/Cd
-18.5 | -0.428 | 0.15815 | -0.033 | -2.708
-18 | -0.444 | 0.14788 | -0.033 | -3.001
-17.5 | -0.459 | 0.14181 | -0.033 | -3.235
-17 | -0.473 | 0.13431 | -0.034 | -3.522
-16.5 | -0.487 | 0.12765 | -0.035 | -3.812
-16 | -0.499 | 0.12108 | -0.035 | -4.119
-15.5 | -0.509 | 0.11641 | -0.035 | -4.375
-15 | -0.518 | 0.11007 | -0.036 | -4.708
-14.5 | -0.525 | 0.10305 | -0.036 | -5.095
-14 | -0.529 | 0.09706 | -0.037 | -5.453
-13.5 | -0.531 | 0.09204 | -0.038 | -5.768
-13 | -0.529 | 0.08648 | -0.038 | -6.119
-12.5 | -0.524 | 0.08172 | -0.039 | -6.415
-12 | -0.516 | 0.0768 | -0.04 | -6.715
-11.5 | -0.503 | 0.07207 | -0.041 | -6.985
-11 | -0.488 | 0.06773 | -0.042 | -7.198
-10.5 | -0.468 | 0.06312 | -0.044 | -7.413
-10 | -0.445 | 0.05862 | -0.046 | -7.585
-9.5 | -0.417 | 0.05532 | -0.046 | -7.531
-9 | -0.386 | 0.05187 | -0.048 | -7.433
-8.5 | -0.355 | 0.04456 | -0.054 | -7.971
-8 | -0.384 | 0.00932 | -0.083 | -41.197
-7.5 | -0.334 | 0.00903 | -0.084 | -36.981
-7 | -0.281 | 0.00872 | -0.085 | -32.227
-6.5 | -0.226 | 0.00818 | -0.085 | -27.579
-6 | -0.168 | 0.00797 | -0.086 | -21.1
-5.5 | -0.109 | 0.0078 | -0.087 | -13.978
-5 | -0.049 | 0.0076 | -0.088 | -6.464
-4.5 | 0.011 | 0.00748 | -0.089 | 1.53
-4 | 0.073 | 0.00732 | -0.09 | 9.912
-3.5 | 0.134 | 0.00717 | -0.09 | 18.685
-3 | 0.196 | 0.00704 | -0.091 | 27.791
-2.5 | 0.258 | 0.00699 | -0.092 | 36.881
-2 | 0.32 | 0.00689 | -0.093 | 46.432
-1.5 | 0.383 | 0.00685 | -0.094 | 55.915
-1 | 0.445 | 0.00682 | -0.095 | 65.263
-0.5 | 0.507 | 0.00551 | -0.096 | 91.982
0 | 0.568 | 0.00553 | -0.096 | 102.823
0.5 | 0.63 | 0.00564 | -0.097 | 111.628
1 | 0.692 | 0.00565 | -0.098 | 122.473
1.5 | 0.753 | 0.00568 | -0.099 | 132.717
2 | 0.812 | 0.00533 | -0.1 | 152.465
2.5 | 0.872 | 0.00562 | -0.1 | 155.269
3 | 0.932 | 0.00565 | -0.101 | 164.86
3.5 | 0.991 | 0.00583 | -0.102 | 170.116
4 | 1.05 | 0.006 | -0.103 | 175.094
4.5 | 1.109 | 0.00618 | -0.103 | 179.332
5 | 1.168 | 0.00635 | -0.104 | 183.75
5.5 | 1.214 | 0.00662 | -0.105 | 183.489
6 | 1.268 | 0.00692 | -0.105 | 183.35
6.5 | 1.32 | 0.0072 | -0.106 | 183.297
7 | 1.369 | 0.00766 | -0.107 | 178.695
7.5 | 1.417 | 0.00814 | -0.107 | 173.959
8 | 1.441 | 0.0174 | -0.106 | 82.813
8.5 | 1.484 | 0.01825 | -0.107 | 81.337
9 | 1.524 | 0.01919 | -0.108 | 79.425
9.5 | 1.562 | 0.02017 | -0.108 | 77.406
10 | 1.594 | 0.02121 | -0.109 | 75.127
10.5 | 1.62 | 0.02223 | -0.109 | 72.885
11 | 1.642 | 0.02338 | -0.11 | 70.238
11.5 | 1.659 | 0.02466 | -0.111 | 67.261
12 | 1.671 | 0.02588 | -0.111 | 64.546
12.5 | 1.676 | 0.02732 | -0.112 | 61.346
13 | 1.671 | 0.02881 | -0.113 | 58
13.5 | 1.66 | 0.03044 | -0.113 | 54.524
14 | 1.643 | 0.03213 | -0.114 | 51.128
14.5 | 1.619 | 0.03402 | -0.114 | 47.592
15 | 1.59 | 0.03595 | -0.115 | 44.245
15.5 | 1.556 | 0.03823 | -0.115 | 40.704
16 | 1.518 | 0.04081 | -0.116 | 37.188
16.5 | 1.475 | 0.04344 | -0.116 | 33.959
17 | 1.429 | 0.04643 | -0.117 | 30.778
17.5 | 1.38 | 0.04939 | -0.117 | 27.946

## 60. Re 3M Mach 0.10 (2)
BIGFOIL.COM POLAR EXPORT
NACA65-716 a=0.5
NACA65-716 a=0.5 |  |  |  | Cl Max: | 1.6189 | at alpha= | 20 | deg
XFOIL ncrit=9 |  |  |  | L/D Max: | 224.608 | at alpha= | 5.5 | deg
Re: | 3000000 |  |  | Cd Min: | 0.2137 | at alpha= | -20 | deg
Mach: | 0.1 |  |  | Cl=0 at alpha= | -4.7435 | deg
|  |  |  | @ Cl=0.1, Cd= | 0.0073982
|  |  |  | @ Cl=0.4, Cd= | 0.0065118
|  |  |  | @ Cl=0.6, Cd= | 0.0050006
alpha (deg) | Cl | Cd | Cm | Cl/Cd
-20 | -0.4079 | 0.2137 | -0.0183 | -1.9088
-19.5 | -0.3911 | 0.20624 | -0.0225 | -1.8963
-19 | -0.3743 | 0.1993 | -0.0266 | -1.8781
-17 | -0.8901 | 0.05114 | -0.1057 | -17.4052
-16.5 | -0.962 | 0.03667 | -0.115 | -26.234
-16 | -0.992 | 0.03024 | -0.1154 | -32.8042
-15.5 | -1.0041 | 0.02644 | -0.1124 | -37.9766
-15 | -1.0083 | 0.02378 | -0.1071 | -42.4012
-14.5 | -0.9958 | 0.0218 | -0.1025 | -45.6789
-14 | -0.9667 | 0.01996 | -0.0999 | -48.4319
-13.5 | -0.9304 | 0.01841 | -0.098 | -50.5378
-13 | -0.8888 | 0.01709 | -0.0967 | -52.007
-12.5 | -0.8437 | 0.01598 | -0.0957 | -52.7972
-12 | -0.7972 | 0.01485 | -0.0948 | -53.6835
-11.5 | -0.7491 | 0.01376 | -0.0941 | -54.4404
-10.5 | -0.6481 | 0.01194 | -0.0932 | -54.2797
-10 | -0.5954 | 0.01121 | -0.093 | -53.1133
-9.5 | -0.5441 | 0.01033 | -0.0927 | -52.6718
-9 | -0.4881 | 0.00995 | -0.0929 | -49.0553
-8.5 | -0.4307 | 0.00976 | -0.0934 | -44.1291
-8 | -0.3743 | 0.00945 | -0.0938 | -39.6085
-7.5 | -0.3172 | 0.00915 | -0.0943 | -34.6667
-7 | -0.2596 | 0.0089 | -0.0948 | -29.1685
-6.5 | -0.2018 | 0.00872 | -0.0954 | -23.1422
-5.5 | -0.0877 | 0.00807 | -0.0964 | -10.8674
-5 | -0.0298 | 0.00782 | -0.0971 | -3.8107
-4.5 | 0.0283 | 0.00762 | -0.0977 | 3.7139
-4 | 0.0864 | 0.00745 | -0.0984 | 11.5973
-3.5 | 0.1441 | 0.00723 | -0.0991 | 19.9308
-3 | 0.2026 | 0.00703 | -0.0999 | 28.8193
-2.5 | 0.2615 | 0.0069 | -0.1008 | 37.8986
-2 | 0.32 | 0.00674 | -0.1016 | 47.4777
-1.5 | 0.3784 | 0.00661 | -0.1024 | 57.2466
-1 | 0.4356 | 0.00635 | -0.1032 | 68.5984
-0.5 | 0.4917 | 0.00577 | -0.104 | 85.2166
0 | 0.5479 | 0.00518 | -0.1047 | 105.7722
0.5 | 0.606 | 0.00498 | -0.1057 | 121.6867
1 | 0.6632 | 0.00475 | -0.1064 | 139.6211
1.5 | 0.7211 | 0.00471 | -0.1072 | 153.0998
2 | 0.7791 | 0.00477 | -0.108 | 163.3333
2.5 | 0.8375 | 0.00481 | -0.1089 | 174.1164
3 | 0.8962 | 0.00481 | -0.1099 | 186.3202
3.5 | 0.954 | 0.00485 | -0.1107 | 196.701
4 | 1.0102 | 0.00496 | -0.1112 | 203.6694
4.5 | 1.0678 | 0.00497 | -0.112 | 214.8491
5 | 1.1229 | 0.00508 | -0.1123 | 221.0433
5.5 | 1.1747 | 0.00523 | -0.1119 | 224.608
6 | 1.2216 | 0.00569 | -0.1107 | 214.6924
6.5 | 1.2665 | 0.00689 | -0.1101 | 183.8171
7 | 1.2724 | 0.0085 | -0.1018 | 149.6941
7.5 | 1.2638 | 0.01015 | -0.0913 | 124.5123
8 | 1.2599 | 0.01241 | -0.0832 | 101.523
8.5 | 1.2573 | 0.01513 | -0.0762 | 83.0998
9 | 1.2535 | 0.01831 | -0.07 | 68.4599
9.5 | 1.2596 | 0.0212 | -0.0654 | 59.4151
10 | 1.2667 | 0.02425 | -0.0613 | 52.2351
10.5 | 1.2808 | 0.02702 | -0.0582 | 47.4019
11 | 1.303 | 0.02938 | -0.056 | 44.3499
11.5 | 1.3255 | 0.03177 | -0.0541 | 41.7218
12 | 1.3508 | 0.03403 | -0.0525 | 39.6944
12.5 | 1.3729 | 0.03659 | -0.0508 | 37.5212
13 | 1.397 | 0.03907 | -0.0494 | 35.7563
13.5 | 1.4179 | 0.04188 | -0.048 | 33.8563
14 | 1.4398 | 0.04463 | -0.0467 | 32.2608
14.5 | 1.4615 | 0.04751 | -0.0456 | 30.7619
15 | 1.4819 | 0.05056 | -0.0446 | 29.3097
15.5 | 1.4991 | 0.05396 | -0.0435 | 27.7817
16 | 1.5164 | 0.05749 | -0.0427 | 26.3768
16.5 | 1.5354 | 0.06089 | -0.0421 | 25.216
17 | 1.553 | 0.0645 | -0.0417 | 24.0775
17.5 | 1.5664 | 0.0687 | -0.0414 | 22.8006
18 | 1.5751 | 0.07352 | -0.0412 | 21.4241
18.5 | 1.5904 | 0.07765 | -0.0413 | 20.4816
19 | 1.6025 | 0.08229 | -0.0416 | 19.4738
19.5 | 1.6113 | 0.08745 | -0.0422 | 18.4254
20 | 1.6189 | 0.09282 | -0.043 | 17.4413

## 61. Re 3M Mach 0.25 (1)
BIGFOIL.COM POLAR EXPORT
NACA65-716 a=0.5
NACA65-716 a=0.5 |  |  |  | Cl Max: | 1.646 | at alpha= | 11.5 | deg
JavaFoil+Calcfoil stall+Eppler ext transition |  |  |  | L/D Max: | 181.057 | at alpha= | 5 | deg
Re: | 3000000 |  |  | Cd Min: | 0.00516 | at alpha= | 1.5 | deg
Mach: | 0.25 |  |  | Cl=0 at alpha= | -4.5968 | deg
|  |  |  | @ Cl=0.1, Cd= | 0.0073753
|  |  |  | @ Cl=0.4, Cd= | 0.0069462
|  |  |  | @ Cl=0.6, Cd= | 0.00566
alpha (deg) | Cl | Cd | Cm | Cl/Cd
-16.5 | -0.071 | 0.1401 | -0.034 | -0.507
-16 | -0.181 | 0.13398 | -0.034 | -1.352
-15.5 | -0.235 | 0.12689 | -0.035 | -1.855
-15 | -0.28 | 0.12002 | -0.035 | -2.334
-14.5 | -0.319 | 0.11213 | -0.036 | -2.848
-14 | -0.354 | 0.10594 | -0.036 | -3.337
-13.5 | -0.383 | 0.09939 | -0.037 | -3.851
-13 | -0.407 | 0.09274 | -0.037 | -4.385
-12.5 | -0.425 | 0.08794 | -0.038 | -4.831
-12 | -0.437 | 0.08191 | -0.039 | -5.337
-11.5 | -0.443 | 0.07621 | -0.04 | -5.813
-11 | -0.442 | 0.07209 | -0.04 | -6.134
-10.5 | -0.435 | 0.06732 | -0.042 | -6.466
-10 | -0.422 | 0.06259 | -0.042 | -6.738
-9.5 | -0.402 | 0.05897 | -0.043 | -6.819
-9 | -0.377 | 0.05532 | -0.044 | -6.815
-8.5 | -0.347 | 0.05126 | -0.047 | -6.777
-8 | -0.315 | 0.04496 | -0.053 | -7.012
-7.5 | -0.337 | 0.00945 | -0.086 | -35.696
-7 | -0.285 | 0.00892 | -0.087 | -31.985
-6.5 | -0.23 | 0.00831 | -0.088 | -27.656
-6 | -0.172 | 0.0081 | -0.089 | -21.215
-5.5 | -0.112 | 0.00796 | -0.089 | -14.023
-5 | -0.05 | 0.00773 | -0.09 | -6.509
-4.5 | 0.012 | 0.00761 | -0.091 | 1.542
-4 | 0.074 | 0.00742 | -0.092 | 10.029
-3.5 | 0.138 | 0.00731 | -0.093 | 18.829
-3 | 0.201 | 0.00717 | -0.094 | 28.036
-2.5 | 0.265 | 0.00705 | -0.095 | 37.55
-2 | 0.329 | 0.00699 | -0.096 | 47.01
-1.5 | 0.394 | 0.00695 | -0.096 | 56.62
-1 | 0.457 | 0.00691 | -0.097 | 66.104
-0.5 | 0.521 | 0.00554 | -0.098 | 93.987
0 | 0.584 | 0.00564 | -0.099 | 103.489
0.5 | 0.648 | 0.00572 | -0.1 | 113.19
1 | 0.711 | 0.00583 | -0.101 | 121.929
1.5 | 0.771 | 0.00516 | -0.101 | 149.48
2 | 0.832 | 0.00571 | -0.102 | 145.807
2.5 | 0.894 | 0.00576 | -0.103 | 155.158
3 | 0.955 | 0.00581 | -0.104 | 164.352
3.5 | 1.016 | 0.00602 | -0.104 | 168.838
4 | 1.077 | 0.0062 | -0.105 | 173.647
4.5 | 1.137 | 0.00642 | -0.106 | 177.179
5 | 1.197 | 0.00661 | -0.107 | 181.057
5.5 | 1.244 | 0.00693 | -0.107 | 179.566
6 | 1.298 | 0.00725 | -0.108 | 179.117
6.5 | 1.351 | 0.00757 | -0.109 | 178.5
7 | 1.4 | 0.00811 | -0.109 | 172.723
7.5 | 1.446 | 0.0088 | -0.11 | 164.335
8 | 1.471 | 0.01852 | -0.109 | 79.411
8.5 | 1.512 | 0.01951 | -0.109 | 77.485
9 | 1.55 | 0.02056 | -0.11 | 75.39
9.5 | 1.583 | 0.02166 | -0.111 | 73.078
10 | 1.61 | 0.02285 | -0.112 | 70.464
10.5 | 1.629 | 0.02408 | -0.112 | 67.663
11 | 1.641 | 0.02539 | -0.113 | 64.631
11.5 | 1.646 | 0.0268 | -0.113 | 61.39
12 | 1.642 | 0.02841 | -0.114 | 57.801
12.5 | 1.628 | 0.03014 | -0.115 | 54.014
13 | 1.599 | 0.03204 | -0.115 | 49.906
13.5 | 1.559 | 0.03411 | -0.116 | 45.699
14 | 1.508 | 0.03639 | -0.116 | 41.45
14.5 | 1.447 | 0.03879 | -0.117 | 37.307
15 | 1.377 | 0.0418 | -0.117 | 32.93
15.5 | 1.296 | 0.04555 | -0.117 | 28.447
16 | 1.206 | 0.05014 | -0.117 | 24.049
16.5 | 1.102 | 0.0583 | -0.116 | 18.905

## 62. Re 3M Mach 0.25 (2)
BIGFOIL.COM POLAR EXPORT
NACA65-716 a=0.5
NACA65-716 a=0.5 |  |  |  | Cl Max: | 1.571 | at alpha= | 19.5 | deg
XFOIL ncrit=9 |  |  |  | L/D Max: | 225.622 | at alpha= | 5.5 | deg
Re: | 3000000 |  |  | Cd Min: | 0.1448 | at alpha= | -16 | deg
Mach: | 0.25 |  |  | Cl=0 at alpha= | -4.7483 | deg
|  |  |  | @ Cl=0.1, Cd= | 0.0075633
|  |  |  | @ Cl=0.4, Cd= | 0.0066979
|  |  |  | @ Cl=0.6, Cd= | 0.0051671
alpha (deg) | Cl | Cd | Cm | Cl/Cd
-16 | -0.3237 | 0.1448 | -0.0554 | -2.2355
-15.5 | -0.3533 | 0.12754 | -0.0639 | -2.7701
-15 | -0.3598 | 0.11671 | -0.07 | -3.0829
-14.5 | -0.3745 | 0.10489 | -0.0769 | -3.5704
-13.5 | -0.7051 | 0.038 | -0.1235 | -18.5553
-13 | -0.7838 | 0.02907 | -0.1202 | -26.9625
-12.5 | -0.8107 | 0.02404 | -0.1131 | -33.723
-12 | -0.795 | 0.02027 | -0.1092 | -39.2205
-11.5 | -0.7604 | 0.01771 | -0.1065 | -42.9362
-11 | -0.7187 | 0.01553 | -0.1044 | -46.2782
-10.5 | -0.6701 | 0.01392 | -0.1027 | -48.1394
-10 | -0.6183 | 0.01265 | -0.1015 | -48.8775
-9.5 | -0.5635 | 0.01166 | -0.1006 | -48.3276
-9 | -0.5075 | 0.01081 | -0.0998 | -46.9473
-8.5 | -0.4513 | 0.01006 | -0.0993 | -44.8608
-8 | -0.3903 | 0.00984 | -0.0994 | -39.6646
-7.5 | -0.33 | 0.00953 | -0.0995 | -34.6275
-7 | -0.2699 | 0.00924 | -0.0997 | -29.21
-6.5 | -0.2095 | 0.00905 | -0.1 | -23.1492
-6 | -0.1491 | 0.00877 | -0.1003 | -17.0011
-5.5 | -0.0898 | 0.00836 | -0.1006 | -10.7416
-5 | -0.0302 | 0.00802 | -0.101 | -3.7656
-4.5 | 0.0298 | 0.00779 | -0.1015 | 3.8254
-4 | 0.0899 | 0.0076 | -0.1021 | 11.8289
-3.5 | 0.1505 | 0.00738 | -0.1028 | 20.393
-3 | 0.2107 | 0.00711 | -0.1034 | 29.6343
-2.5 | 0.2714 | 0.00697 | -0.1042 | 38.9383
-2 | 0.3318 | 0.00683 | -0.105 | 48.5798
-1.5 | 0.392 | 0.00673 | -0.1058 | 58.2467
-1 | 0.4518 | 0.00649 | -0.1066 | 69.6148
0 | 0.5676 | 0.00527 | -0.1082 | 107.704
0.5 | 0.6274 | 0.00508 | -0.1091 | 123.5039
1 | 0.6864 | 0.00487 | -0.1098 | 140.9446
1.5 | 0.7458 | 0.00486 | -0.1105 | 153.4568
2 | 0.8063 | 0.0049 | -0.1115 | 164.551
2.5 | 0.8671 | 0.00491 | -0.1124 | 176.5988
3 | 0.9277 | 0.00493 | -0.1133 | 188.1744
3.5 | 0.9872 | 0.00501 | -0.114 | 197.0459
4 | 1.0461 | 0.00509 | -0.1146 | 205.5206
4.5 | 1.1055 | 0.00512 | -0.1152 | 215.918
5 | 1.1619 | 0.00526 | -0.1153 | 220.8935
5.5 | 1.2161 | 0.00539 | -0.1148 | 225.6215
6 | 1.2645 | 0.00587 | -0.1133 | 215.4174
6.5 | 1.3019 | 0.00722 | -0.1108 | 180.3186
7.5 | 1.2777 | 0.01121 | -0.0885 | 113.9786
8 | 1.2663 | 0.01426 | -0.0799 | 88.8008
8.5 | 1.2582 | 0.01768 | -0.0727 | 71.1652
9 | 1.2523 | 0.02132 | -0.0666 | 58.7383
9.5 | 1.2533 | 0.0249 | -0.0617 | 50.3333
10 | 1.2595 | 0.02836 | -0.0577 | 44.4111
10.5 | 1.2753 | 0.03135 | -0.0548 | 40.6794
11 | 1.2981 | 0.03398 | -0.0527 | 38.2019
11.5 | 1.3212 | 0.03665 | -0.0507 | 36.0491
12 | 1.3454 | 0.03931 | -0.0489 | 34.2254
12.5 | 1.3692 | 0.04209 | -0.0472 | 32.5303
13 | 1.392 | 0.04503 | -0.0456 | 30.9127
13.5 | 1.4106 | 0.04841 | -0.044 | 29.1386
14 | 1.4352 | 0.05137 | -0.0428 | 27.9385
14.5 | 1.4552 | 0.0548 | -0.0416 | 26.5547
15 | 1.4718 | 0.0587 | -0.0404 | 25.0733
15.5 | 1.4903 | 0.06248 | -0.0395 | 23.8524
16 | 1.5063 | 0.06667 | -0.0387 | 22.5934
16.5 | 1.5226 | 0.07097 | -0.0383 | 21.4541
17 | 1.5356 | 0.0757 | -0.0379 | 20.2853
17.5 | 1.5416 | 0.08142 | -0.0379 | 18.9339
18 | 1.555 | 0.08642 | -0.0382 | 17.9935
18.5 | 1.5641 | 0.09207 | -0.0387 | 16.9882
19 | 1.5709 | 0.09814 | -0.0397 | 16.0067
19.5 | 1.571 | 0.10529 | -0.0412 | 14.9207
20 | 1.5673 | 0.11308 | -0.0433 | 13.8601

## 63. Re 3M Mach 0.50 (1)
BIGFOIL.COM POLAR EXPORT
NACA65-716 a=0.5
NACA65-716 a=0.5 |  |  |  | Cl Max: | 1.578 | at alpha= | 8.5 | deg
JavaFoil+Calcfoil stall+Eppler ext transition |  |  |  | L/D Max: | 164.899 | at alpha= | 4.5 | deg
Re: | 3000000 |  |  | Cd Min: | 0.00607 | at alpha= | 0 | deg
Mach: | 0.5 |  |  | Cl=0 at alpha= | -4.5956 | deg
|  |  |  | @ Cl=0.1, Cd= | 0.0078094
|  |  |  | @ Cl=0.4, Cd= | 0.0072656
|  |  |  | @ Cl=0.6, Cd= | 0.0069594
alpha (deg) | Cl | Cd | Cm | Cl/Cd
-20 | -0.874 | 0.16566 | -0.043 | -5.276
-19.5 | -0.847 | 0.16508 | -0.044 | -5.129
-19 | -0.817 | 0.15893 | -0.042 | -5.138
-18.5 | -0.788 | 0.15356 | -0.042 | -5.132
-18 | -0.76 | 0.1494 | -0.042 | -5.086
-17.5 | -0.732 | 0.14501 | -0.043 | -5.047
-17 | -0.704 | 0.14077 | -0.043 | -5
-16.5 | -0.676 | 0.13356 | -0.044 | -5.062
-16 | -0.646 | 0.12857 | -0.042 | -5.027
-15.5 | -0.618 | 0.12322 | -0.042 | -5.015
-15 | -0.59 | 0.11939 | -0.042 | -4.941
-14.5 | -0.562 | 0.11346 | -0.043 | -4.951
-14 | -0.534 | 0.11047 | -0.043 | -4.83
-13.5 | -0.505 | 0.10617 | -0.044 | -4.759
-13 | -0.476 | 0.10329 | -0.042 | -4.612
-12.5 | -0.448 | 0.101 | -0.042 | -4.432
-12 | -0.419 | 0.09762 | -0.042 | -4.296
-11.5 | -0.391 | 0.09034 | -0.043 | -4.33
-11 | -0.363 | 0.0857 | -0.043 | -4.235
-10.5 | -0.335 | 0.08315 | -0.043 | -4.024
-10 | -0.306 | 0.08158 | -0.044 | -3.754
-9.5 | -0.278 | 0.07647 | -0.042 | -3.63
-9 | -0.249 | 0.06451 | -0.043 | -3.865
-8.5 | -0.221 | 0.0586 | -0.044 | -3.772
-8 | -0.193 | 0.05605 | -0.046 | -3.442
-7.5 | -0.164 | 0.05574 | -0.044 | -2.95
-7 | -0.209 | 0.05026 | -0.046 | -4.157
-6.5 | -0.188 | 0.04658 | -0.042 | -4.039
-6 | -0.147 | 0.04062 | -0.053 | -3.629
-5.5 | -0.12 | 0.00859 | -0.1 | -14.018
-5 | -0.055 | 0.00826 | -0.101 | -6.648
-4.5 | 0.013 | 0.0081 | -0.102 | 1.593
-4 | 0.082 | 0.00785 | -0.103 | 10.489
-3.5 | 0.153 | 0.00769 | -0.104 | 19.853
-3 | 0.224 | 0.00757 | -0.105 | 29.57
-2.5 | 0.295 | 0.00752 | -0.106 | 39.253
-2 | 0.367 | 0.00746 | -0.107 | 49.178
-1.5 | 0.44 | 0.00703 | -0.107 | 62.597
-1 | 0.511 | 0.00731 | -0.108 | 69.88
-0.5 | 0.582 | 0.0073 | -0.109 | 79.691
0 | 0.647 | 0.00607 | -0.11 | 106.446
0.5 | 0.716 | 0.00619 | -0.111 | 115.668
1 | 0.785 | 0.00631 | -0.111 | 124.377
1.5 | 0.854 | 0.0063 | -0.112 | 135.513
2 | 0.922 | 0.00639 | -0.113 | 144.212
2.5 | 0.99 | 0.00653 | -0.114 | 151.755
3 | 1.058 | 0.00674 | -0.115 | 157.048
3.5 | 1.125 | 0.00703 | -0.116 | 160.158
4 | 1.192 | 0.00732 | -0.116 | 162.924
4.5 | 1.259 | 0.00764 | -0.117 | 164.899
5 | 1.325 | 0.00806 | -0.118 | 164.321
5.5 | 1.37 | 0.00851 | -0.119 | 160.87
6 | 1.427 | 0.00899 | -0.119 | 158.687
6.5 | 1.478 | 0.00973 | -0.12 | 151.949
7 | 1.502 | 0.02189 | -0.119 | 68.61
7.5 | 1.54 | 0.0233 | -0.119 | 66.078
8 | 1.567 | 0.02486 | -0.12 | 63.029
8.5 | 1.578 | 0.02667 | -0.121 | 59.163
9 | 1.563 | 0.0287 | -0.122 | 54.44
9.5 | 1.498 | 0.03104 | -0.122 | 48.247
10 | 1.111 | 0.03484 | -0.123 | 31.892
10.5 | 0.832 | 0.07462 | -0.059 | 11.144
11 | 1.007 | 0.03758 | -0.124 | 26.798
11.5 | 0.885 | 0.08208 | -0.06 | 10.776
12 | 0.91 | 0.09293 | -0.058 | 9.794
12.5 | 0.937 | 0.09848 | -0.061 | 9.515
13 | 0.963 | 0.10171 | -0.061 | 9.469
13.5 | 0.992 | 0.10846 | -0.068 | 9.146

## 64. Re 3M Mach 0.50 (2)
BIGFOIL.COM POLAR EXPORT
NACA65-716 a=0.5
NACA65-716 a=0.5 |  |  |  | Cl Max: | 1.429 | at alpha= | 6 | deg
XFOIL ncrit=9 |  |  |  | L/D Max: | 216.866 | at alpha= | 5.5 | deg
Re: | 3000000 |  |  | Cd Min: | 0.23454 | at alpha= | -20 | deg
Mach: | 0.5 |  |  | Cl=0 at alpha= | -4.8056 | deg
|  |  |  | @ Cl=0.1, Cd= | 0.0084721
|  |  |  | @ Cl=0.4, Cd= | 0.0072387
|  |  |  | @ Cl=0.6, Cd= | 0.0065824
alpha (deg) | Cl | Cd | Cm | Cl/Cd
-20 | -0.4236 | 0.23454 | -0.0182 | -1.8061
-19.5 | -0.4006 | 0.22656 | -0.0233 | -1.7682
-19 | -0.3778 | 0.21873 | -0.0284 | -1.7272
-18.5 | -0.3549 | 0.21113 | -0.0333 | -1.681
-18 | -0.3321 | 0.20352 | -0.0381 | -1.6318
-17.5 | -0.2316 | 0.16979 | -0.0287 | -1.364
-17 | -0.2881 | 0.18782 | -0.0477 | -1.5339
-16.5 | -0.2663 | 0.18061 | -0.0524 | -1.4744
-16 | -0.2431 | 0.17311 | -0.0571 | -1.4043
-15.5 | -0.222 | 0.16602 | -0.0615 | -1.3372
-14.5 | -0.192 | 0.14729 | -0.071 | -1.3036
-13.5 | -0.1615 | 0.13069 | -0.0803 | -1.2357
-13 | -0.1502 | 0.12208 | -0.0851 | -1.2303
-12.5 | -0.1409 | 0.11336 | -0.0899 | -1.2429
-12 | -0.1443 | 0.10282 | -0.0957 | -1.4034
-11.5 | -0.1458 | 0.09334 | -0.1013 | -1.562
-11 | -0.1437 | 0.08499 | -0.1062 | -1.6908
-10.5 | -0.1447 | 0.0767 | -0.1113 | -1.8866
-10 | -0.155 | 0.0675 | -0.1171 | -2.2963
-9.5 | -0.1742 | 0.05755 | -0.124 | -3.0269
-9 | -0.2 | 0.04532 | -0.1356 | -4.4131
-8 | -0.2707 | 0.03072 | -0.1359 | -8.8118
-7.5 | -0.2713 | 0.02435 | -0.1327 | -11.1417
-7 | -0.2756 | 0.01593 | -0.1281 | -17.3007
-6.5 | -0.2296 | 0.01232 | -0.1248 | -18.6364
-6 | -0.1597 | 0.01161 | -0.1233 | -13.7554
-5.5 | -0.0932 | 0.01055 | -0.1218 | -8.8341
-5 | -0.0259 | 0.00966 | -0.1207 | -2.6812
-4.5 | 0.0407 | 0.00886 | -0.1198 | 4.5937
-4 | 0.1095 | 0.00841 | -0.1195 | 13.0202
-3.5 | 0.1779 | 0.00802 | -0.1193 | 22.182
-3 | 0.2466 | 0.00777 | -0.1194 | 31.7375
-2.5 | 0.3157 | 0.00744 | -0.1198 | 42.4328
-2 | 0.3855 | 0.00727 | -0.1204 | 53.0261
-1.5 | 0.455 | 0.00712 | -0.1212 | 63.9045
-1 | 0.5241 | 0.00701 | -0.122 | 74.7646
-0.5 | 0.591 | 0.0067 | -0.1226 | 88.209
0 | 0.653 | 0.00589 | -0.123 | 110.8659
0.5 | 0.7212 | 0.00566 | -0.1239 | 127.4205
1 | 0.7886 | 0.00543 | -0.1246 | 145.2302
1.5 | 0.8572 | 0.0054 | -0.1253 | 158.7407
2 | 0.9263 | 0.00547 | -0.1261 | 169.3419
2.5 | 0.9941 | 0.00558 | -0.1266 | 178.1541
3 | 1.0617 | 0.00572 | -0.127 | 185.6119
3.5 | 1.1304 | 0.00579 | -0.1274 | 195.2332
4 | 1.1978 | 0.00587 | -0.1273 | 204.0545
4.5 | 1.2601 | 0.00608 | -0.1262 | 207.2533
5 | 1.3248 | 0.00615 | -0.1252 | 215.4146
5.5 | 1.3771 | 0.00635 | -0.1216 | 216.8661
6 | 1.429 | 0.00699 | -0.1188 | 204.4349
6.5 | 1.4179 | 0.00913 | -0.1065 | 155.3012
7 | 1.3806 | 0.01319 | -0.093 | 104.6702
7.5 | 1.3388 | 0.01835 | -0.0811 | 72.9591
8 | 1.3066 | 0.02368 | -0.0717 | 55.1774
8.5 | 1.2791 | 0.02931 | -0.0639 | 43.6404
9 | 1.2602 | 0.03484 | -0.0576 | 36.1711
9.5 | 1.25 | 0.04021 | -0.0526 | 31.0868
10 | 1.2463 | 0.04549 | -0.0485 | 27.3972
10.5 | 1.2605 | 0.04977 | -0.0455 | 25.3265
11 | 1.2858 | 0.05344 | -0.0433 | 24.0606

## 65. Re 4M Mach 0.00 (1)
BIGFOIL.COM POLAR EXPORT
NACA65-716 a=0.5
NACA65-716 a=0.5 |  |  |  | Cl Max: | 1.684 | at alpha= | 12.5 | deg
JavaFoil+Calcfoil stall+Eppler ext transition |  |  |  | L/D Max: | 187.004 | at alpha= | 5.5 | deg
Re: | 4000000 |  |  | Cd Min: | 0.00514 | at alpha= | 2.5 | deg
Mach: | 0 |  |  | Cl=0 at alpha= | -4.5917 | deg
|  |  |  | @ Cl=0.1, Cd= | 0.0069041
|  |  |  | @ Cl=0.4, Cd= | 0.0065508
|  |  |  | @ Cl=0.6, Cd= | 0.0053123
alpha (deg) | Cl | Cd | Cm | Cl/Cd
-19 | -0.461 | 0.16257 | -0.033 | -2.835
-18.5 | -0.474 | 0.15217 | -0.033 | -3.118
-18 | -0.487 | 0.14367 | -0.034 | -3.392
-17.5 | -0.5 | 0.13633 | -0.034 | -3.665
-17 | -0.511 | 0.12925 | -0.035 | -3.954
-16.5 | -0.522 | 0.1231 | -0.035 | -4.237
-16 | -0.531 | 0.11764 | -0.036 | -4.512
-15.5 | -0.538 | 0.114 | -0.036 | -4.722
-15 | -0.544 | 0.1064 | -0.036 | -5.113
-14.5 | -0.548 | 0.10214 | -0.037 | -5.363
-14 | -0.549 | 0.09451 | -0.038 | -5.81
-13.5 | -0.548 | 0.09021 | -0.038 | -6.072
-13 | -0.543 | 0.08461 | -0.039 | -6.423
-12.5 | -0.536 | 0.07987 | -0.04 | -6.709
-12 | -0.526 | 0.07405 | -0.041 | -7.099
-11.5 | -0.511 | 0.06985 | -0.042 | -7.32
-11 | -0.494 | 0.06542 | -0.044 | -7.549
-10.5 | -0.473 | 0.06073 | -0.046 | -7.789
-10 | -0.449 | 0.05567 | -0.048 | -8.071
-9.5 | -0.42 | 0.05238 | -0.049 | -8.026
-9 | -0.391 | 0.0468 | -0.053 | -8.354
-8.5 | -0.43 | 0.00938 | -0.082 | -45.869
-8 | -0.383 | 0.00888 | -0.083 | -43.171
-7.5 | -0.333 | 0.00856 | -0.083 | -38.897
-7 | -0.28 | 0.00821 | -0.084 | -34.092
-6.5 | -0.225 | 0.00777 | -0.085 | -28.911
-6 | -0.167 | 0.00754 | -0.086 | -22.198
-5.5 | -0.109 | 0.00739 | -0.087 | -14.685
-5 | -0.049 | 0.00726 | -0.087 | -6.739
-4.5 | 0.011 | 0.00713 | -0.088 | 1.596
-4 | 0.072 | 0.00695 | -0.089 | 10.387
-3.5 | 0.133 | 0.00685 | -0.09 | 19.474
-3 | 0.195 | 0.00675 | -0.091 | 28.861
-2.5 | 0.256 | 0.00668 | -0.092 | 38.375
-2 | 0.318 | 0.00659 | -0.093 | 48.281
-1.5 | 0.381 | 0.00656 | -0.093 | 58.071
-1 | 0.443 | 0.00653 | -0.094 | 67.801
-0.5 | 0.504 | 0.0052 | -0.095 | 96.907
0 | 0.566 | 0.00529 | -0.096 | 106.862
0.5 | 0.627 | 0.00533 | -0.097 | 117.623
1 | 0.688 | 0.0054 | -0.098 | 127.543
1.5 | 0.75 | 0.0055 | -0.099 | 136.337
2 | 0.811 | 0.00546 | -0.099 | 148.421
2.5 | 0.869 | 0.00514 | -0.1 | 169.118
3 | 0.928 | 0.00555 | -0.101 | 167.317
3.5 | 0.988 | 0.00566 | -0.101 | 174.419
4 | 1.046 | 0.00581 | -0.102 | 180.118
4.5 | 1.105 | 0.00601 | -0.103 | 183.995
5 | 1.163 | 0.00625 | -0.104 | 186.112
5.5 | 1.21 | 0.00647 | -0.104 | 187.004
6 | 1.263 | 0.00677 | -0.105 | 186.675
6.5 | 1.315 | 0.00711 | -0.106 | 184.936
7 | 1.36 | 0.0086 | -0.106 | 158.14
7.5 | 1.405 | 0.00978 | -0.106 | 143.627
8 | 1.438 | 0.01637 | -0.106 | 87.876
8.5 | 1.482 | 0.01715 | -0.107 | 86.387
9 | 1.522 | 0.01799 | -0.107 | 84.602
9.5 | 1.56 | 0.01887 | -0.108 | 82.649
10 | 1.593 | 0.01984 | -0.109 | 80.294
10.5 | 1.621 | 0.02088 | -0.109 | 77.61
11 | 1.644 | 0.02189 | -0.11 | 75.082
11.5 | 1.662 | 0.02298 | -0.111 | 72.346
12 | 1.676 | 0.02418 | -0.111 | 69.307
12.5 | 1.684 | 0.0255 | -0.112 | 66.035
13 | 1.682 | 0.02682 | -0.112 | 62.713
13.5 | 1.674 | 0.02832 | -0.113 | 59.123
14 | 1.661 | 0.02984 | -0.114 | 55.655
14.5 | 1.642 | 0.03141 | -0.114 | 52.289
15 | 1.618 | 0.03348 | -0.115 | 48.326
15.5 | 1.589 | 0.0354 | -0.115 | 44.895
16 | 1.556 | 0.03764 | -0.116 | 41.331
16.5 | 1.519 | 0.0399 | -0.116 | 38.08
17 | 1.479 | 0.04226 | -0.117 | 35.007
17.5 | 1.436 | 0.04521 | -0.117 | 31.767

## 66. Re 4M Mach 0.00 (2)
BIGFOIL.COM POLAR EXPORT
NACA65-716 a=0.5
NACA65-716 a=0.5 |  |  |  | Cl Max: | 1.6568 | at alpha= | 20 | deg
XFOIL ncrit=9 |  |  |  | L/D Max: | 237.987 | at alpha= | 5 | deg
Re: | 4000000 |  |  | Cd Min: | 0.08524 | at alpha= | 20 | deg
Mach: | 0 |  |  | Cl=0 at alpha= | -4.7305 | deg
|  |  |  | @ Cl=0.1, Cd= | 0.0068412
|  |  |  | @ Cl=0.4, Cd= | 0.0061282
|  |  |  | @ Cl=0.6, Cd= | 0.004807
alpha (deg) | Cl | Cd | Cm | Cl/Cd
-18 | -0.9777 | 0.04991 | -0.1049 | -19.5893
-17.5 | -0.9651 | 0.04524 | -0.1082 | -21.3329
-17 | -1.0773 | 0.02975 | -0.1134 | -36.2118
-16.5 | -1.0853 | 0.02613 | -0.111 | -41.5346
-16 | -1.0843 | 0.02367 | -0.107 | -45.809
-15.5 | -1.0881 | 0.02136 | -0.1005 | -50.941
-15 | -1.0609 | 0.01972 | -0.0978 | -53.7982
-14.5 | -1.0266 | 0.01829 | -0.0958 | -56.129
-14 | -0.9871 | 0.01706 | -0.0944 | -57.8605
-13.5 | -0.9442 | 0.01594 | -0.0933 | -59.2346
-12.5 | -0.8509 | 0.01408 | -0.092 | -60.4332
-12 | -0.8017 | 0.01328 | -0.0916 | -60.369
-11.5 | -0.751 | 0.01256 | -0.0913 | -59.793
-11 | -0.6991 | 0.01192 | -0.0912 | -58.6493
-10.5 | -0.647 | 0.01124 | -0.0911 | -57.5623
-10 | -0.5944 | 0.01054 | -0.0911 | -56.3947
-9.5 | -0.541 | 0.00992 | -0.0912 | -54.5363
-9 | -0.4886 | 0.00918 | -0.0912 | -53.2244
-8.5 | -0.4323 | 0.00889 | -0.0917 | -48.6277
-8 | -0.3752 | 0.00867 | -0.0922 | -43.2757
-7.5 | -0.3184 | 0.00841 | -0.0928 | -37.8597
-6.5 | -0.204 | 0.00792 | -0.094 | -25.7576
-6 | -0.1463 | 0.00771 | -0.0947 | -18.9754
-5.5 | -0.0884 | 0.00755 | -0.0955 | -11.7086
-5 | -0.0311 | 0.00729 | -0.0961 | -4.2661
-4.5 | 0.0266 | 0.00706 | -0.0968 | 3.7677
-4 | 0.0849 | 0.00688 | -0.0976 | 12.3401
-3.5 | 0.1433 | 0.00673 | -0.0985 | 21.2927
-3 | 0.2015 | 0.00657 | -0.0993 | 30.6697
-2.5 | 0.2598 | 0.00646 | -0.1002 | 40.2167
-2 | 0.3181 | 0.00636 | -0.101 | 50.0157
-1.5 | 0.3768 | 0.00622 | -0.102 | 60.5788
-1 | 0.4349 | 0.00599 | -0.1029 | 72.6043
-0.5 | 0.492 | 0.00559 | -0.1038 | 88.0143
0.5 | 0.6051 | 0.00477 | -0.1055 | 126.8553
1 | 0.6621 | 0.00455 | -0.1063 | 145.5165
1.5 | 0.7201 | 0.0044 | -0.1072 | 163.6591
2 | 0.7788 | 0.00437 | -0.1082 | 178.2151
2.5 | 0.8373 | 0.00438 | -0.1093 | 191.1644
3 | 0.8948 | 0.00446 | -0.1101 | 200.6278
3.5 | 0.9531 | 0.00449 | -0.1111 | 212.2717
4 | 1.0109 | 0.00453 | -0.112 | 223.1567
4.5 | 1.0672 | 0.00463 | -0.1127 | 230.4968
5 | 1.1233 | 0.00472 | -0.1133 | 237.9873
5.5 | 1.1736 | 0.00509 | -0.113 | 230.5697
6.5 | 1.2395 | 0.00754 | -0.1065 | 164.3899
7.5 | 1.2436 | 0.01041 | -0.0891 | 119.4621
8 | 1.245 | 0.01249 | -0.0819 | 99.6797
8.5 | 1.2497 | 0.01485 | -0.0759 | 84.1549
9 | 1.2539 | 0.01753 | -0.0705 | 71.5288
9.5 | 1.265 | 0.02007 | -0.0664 | 63.0294
10 | 1.2792 | 0.02255 | -0.0629 | 56.7273
10.5 | 1.3001 | 0.02478 | -0.0603 | 52.4657
11 | 1.3244 | 0.02686 | -0.0583 | 49.3075
11.5 | 1.3496 | 0.02896 | -0.0565 | 46.6022
12 | 1.3734 | 0.03119 | -0.0547 | 44.0333
12.5 | 1.3991 | 0.03337 | -0.0532 | 41.9269
13 | 1.4214 | 0.03586 | -0.0517 | 39.6375
13.5 | 1.4441 | 0.03836 | -0.0502 | 37.646
14 | 1.4683 | 0.04078 | -0.049 | 36.0054
14.5 | 1.4886 | 0.04359 | -0.0477 | 34.15
15 | 1.5074 | 0.04662 | -0.0464 | 32.3338
15.5 | 1.5298 | 0.04938 | -0.0456 | 30.9802
16 | 1.5483 | 0.05256 | -0.0447 | 29.4578
16.5 | 1.5679 | 0.05569 | -0.0439 | 28.1541
17 | 1.5831 | 0.05936 | -0.0432 | 26.6695
17.5 | 1.5973 | 0.06323 | -0.0427 | 25.2617
18 | 1.6146 | 0.0668 | -0.0425 | 24.1707
18.5 | 1.6294 | 0.07077 | -0.0423 | 23.0239
19 | 1.6408 | 0.07519 | -0.0424 | 21.8221
19.5 | 1.6495 | 0.08007 | -0.0426 | 20.6007
20 | 1.6568 | 0.08524 | -0.0431 | 19.4369

## 67. Re 4M Mach 0.10 (1)
BIGFOIL.COM POLAR EXPORT
NACA65-716 a=0.5
NACA65-716 a=0.5 |  |  |  | Cl Max: | 1.679 | at alpha= | 12.5 | deg
JavaFoil+Calcfoil stall+Eppler ext transition |  |  |  | L/D Max: | 186.446 | at alpha= | 6 | deg
Re: | 4000000 |  |  | Cd Min: | 0.00518 | at alpha= | 2.5 | deg
Mach: | 0.1 |  |  | Cl=0 at alpha= | -4.5917 | deg
|  |  |  | @ Cl=0.1, Cd= | 0.0069303
|  |  |  | @ Cl=0.4, Cd= | 0.00654
|  |  |  | @ Cl=0.6, Cd= | 0.0053058
alpha (deg) | Cl | Cd | Cm | Cl/Cd
-18.5 | -0.428 | 0.15456 | -0.033 | -2.772
-18 | -0.444 | 0.14758 | -0.034 | -3.008
-17.5 | -0.459 | 0.14067 | -0.034 | -3.263
-17 | -0.473 | 0.13246 | -0.035 | -3.574
-16.5 | -0.487 | 0.12584 | -0.035 | -3.868
-16 | -0.499 | 0.11933 | -0.036 | -4.182
-15.5 | -0.509 | 0.11401 | -0.036 | -4.469
-15 | -0.518 | 0.10788 | -0.036 | -4.805
-14.5 | -0.525 | 0.10089 | -0.037 | -5.207
-14 | -0.53 | 0.09681 | -0.037 | -5.47
-13.5 | -0.531 | 0.09091 | -0.038 | -5.843
-13 | -0.53 | 0.08537 | -0.039 | -6.202
-12.5 | -0.525 | 0.08073 | -0.039 | -6.498
-12 | -0.516 | 0.07591 | -0.04 | -6.798
-11.5 | -0.504 | 0.07059 | -0.042 | -7.141
-11 | -0.488 | 0.06649 | -0.043 | -7.344
-10.5 | -0.469 | 0.06173 | -0.045 | -7.596
-10 | -0.446 | 0.05683 | -0.047 | -7.848
-9.5 | -0.418 | 0.05349 | -0.048 | -7.819
-9 | -0.388 | 0.04957 | -0.05 | -7.818
-8.5 | -0.425 | 0.00998 | -0.081 | -42.577
-8 | -0.384 | 0.00888 | -0.083 | -43.205
-7.5 | -0.334 | 0.00856 | -0.084 | -39.009
-7 | -0.281 | 0.00831 | -0.085 | -33.811
-6.5 | -0.226 | 0.00778 | -0.085 | -28.994
-6 | -0.168 | 0.00757 | -0.086 | -22.202
-5.5 | -0.109 | 0.00746 | -0.087 | -14.612
-5 | -0.049 | 0.00724 | -0.088 | -6.785
-4.5 | 0.011 | 0.00712 | -0.089 | 1.607
-4 | 0.073 | 0.00701 | -0.09 | 10.342
-3.5 | 0.134 | 0.00683 | -0.09 | 19.629
-3 | 0.196 | 0.00674 | -0.091 | 29.049
-2.5 | 0.258 | 0.00666 | -0.092 | 38.716
-2 | 0.32 | 0.00662 | -0.093 | 48.341
-1.5 | 0.383 | 0.00654 | -0.094 | 58.603
-1 | 0.445 | 0.00654 | -0.095 | 67.97
-0.5 | 0.507 | 0.00525 | -0.096 | 96.542
0 | 0.568 | 0.00528 | -0.096 | 107.606
0.5 | 0.63 | 0.00533 | -0.097 | 118.301
1 | 0.692 | 0.00543 | -0.098 | 127.311
1.5 | 0.753 | 0.00554 | -0.099 | 136.05
2 | 0.815 | 0.00553 | -0.1 | 147.343
2.5 | 0.873 | 0.00518 | -0.101 | 168.663
3 | 0.933 | 0.00557 | -0.101 | 167.298
3.5 | 0.992 | 0.0057 | -0.102 | 173.949
4 | 1.051 | 0.00584 | -0.103 | 179.881
4.5 | 1.11 | 0.00605 | -0.103 | 183.317
5 | 1.169 | 0.00628 | -0.104 | 186.121
5.5 | 1.215 | 0.00652 | -0.105 | 186.394
6 | 1.269 | 0.00681 | -0.105 | 186.446
6.5 | 1.321 | 0.0072 | -0.106 | 183.472
7 | 1.365 | 0.00872 | -0.106 | 156.565
7.5 | 1.411 | 0.00991 | -0.107 | 142.425
8 | 1.444 | 0.01654 | -0.106 | 87.271
8.5 | 1.487 | 0.01734 | -0.107 | 85.739
9 | 1.527 | 0.01822 | -0.108 | 83.806
9.5 | 1.564 | 0.01916 | -0.108 | 81.658
10 | 1.596 | 0.02013 | -0.109 | 79.298
10.5 | 1.623 | 0.02117 | -0.11 | 76.692
11 | 1.645 | 0.02221 | -0.11 | 74.084
11.5 | 1.662 | 0.02339 | -0.111 | 71.058
12 | 1.674 | 0.02457 | -0.112 | 68.113
12.5 | 1.679 | 0.02588 | -0.112 | 64.871
13 | 1.674 | 0.02728 | -0.113 | 61.374
13.5 | 1.663 | 0.0288 | -0.113 | 57.727
14 | 1.645 | 0.03039 | -0.114 | 54.14
14.5 | 1.622 | 0.03224 | -0.115 | 50.324
15 | 1.593 | 0.03404 | -0.115 | 46.81
15.5 | 1.559 | 0.03626 | -0.116 | 43.002
16 | 1.521 | 0.03858 | -0.116 | 39.411
16.5 | 1.478 | 0.04108 | -0.117 | 35.984
17 | 1.432 | 0.0438 | -0.117 | 32.69
17.5 | 1.384 | 0.04666 | -0.117 | 29.651

## 68. Re 4M Mach 0.10 (2)
BIGFOIL.COM POLAR EXPORT
NACA65-716 a=0.5
NACA65-716 a=0.5 |  |  |  | Cl Max: | 1.6529 | at alpha= | 20 | deg
XFOIL ncrit=9 |  |  |  | L/D Max: | 238.042 | at alpha= | 5 | deg
Re: | 4000000 |  |  | Cd Min: | 0.15941 | at alpha= | -18 | deg
Mach: | 0.1 |  |  | Cl=0 at alpha= | -4.7311 | deg
|  |  |  | @ Cl=0.1, Cd= | 0.0068633
|  |  |  | @ Cl=0.4, Cd= | 0.006149
|  |  |  | @ Cl=0.6, Cd= | 0.0047963
alpha (deg) | Cl | Cd | Cm | Cl/Cd
-18 | -0.42 | 0.15941 | -0.0412 | -2.6347
-17 | -0.986 | 0.03888 | -0.1144 | -25.3601
-16.5 | -1.0112 | 0.03221 | -0.1162 | -31.394
-16 | -1.0158 | 0.02848 | -0.1149 | -35.6671
-15.5 | -1.0533 | 0.02364 | -0.1086 | -44.5558
-15 | -1.0477 | 0.02166 | -0.1029 | -48.3703
-14.5 | -1.0227 | 0.01969 | -0.0999 | -51.9401
-14 | -0.9872 | 0.01816 | -0.0979 | -54.3612
-13.5 | -0.9469 | 0.0168 | -0.0963 | -56.3631
-13 | -0.9031 | 0.01562 | -0.0951 | -57.8169
-12.5 | -0.8561 | 0.0146 | -0.0943 | -58.637
-12 | -0.8072 | 0.01369 | -0.0936 | -58.9627
-11.5 | -0.7566 | 0.01287 | -0.0932 | -58.7879
-11 | -0.7045 | 0.01217 | -0.0929 | -57.8882
-10 | -0.5987 | 0.01076 | -0.0925 | -55.6413
-9.5 | -0.545 | 0.0101 | -0.0925 | -53.9604
-9 | -0.4927 | 0.00926 | -0.0923 | -53.2073
-8.5 | -0.4359 | 0.00894 | -0.0927 | -48.7584
-8 | -0.3783 | 0.00871 | -0.0932 | -43.4328
-7.5 | -0.3206 | 0.0085 | -0.0937 | -37.7176
-7 | -0.2637 | 0.00818 | -0.0942 | -32.2372
-6.5 | -0.2055 | 0.00795 | -0.0948 | -25.8491
-6 | -0.1473 | 0.00775 | -0.0955 | -19.0065
-5.5 | -0.089 | 0.00757 | -0.0962 | -11.7569
-5 | -0.0313 | 0.00733 | -0.0968 | -4.2701
-4.5 | 0.0269 | 0.00708 | -0.0975 | 3.7994
-4 | 0.0856 | 0.0069 | -0.0983 | 12.4058
-3.5 | 0.1444 | 0.00675 | -0.0991 | 21.3926
-3 | 0.2029 | 0.00658 | -0.0999 | 30.8359
-2.5 | 0.2616 | 0.00647 | -0.1008 | 40.4328
-2 | 0.3203 | 0.00637 | -0.1017 | 50.2826
-1.5 | 0.3794 | 0.00623 | -0.1026 | 60.8989
-1 | 0.4379 | 0.006 | -0.1035 | 72.9833
-0.5 | 0.4953 | 0.00561 | -0.1044 | 88.2888
0 | 0.5512 | 0.00497 | -0.1052 | 110.9054
1 | 0.6664 | 0.00456 | -0.1069 | 146.1404
1.5 | 0.7248 | 0.00441 | -0.1079 | 164.3537
2 | 0.7839 | 0.00439 | -0.1089 | 178.5649
2.5 | 0.8427 | 0.0044 | -0.1099 | 191.5227
3 | 0.9005 | 0.00449 | -0.1107 | 200.5568
3.5 | 0.9593 | 0.00451 | -0.1118 | 212.7051
4 | 1.0175 | 0.00455 | -0.1127 | 223.6264
4.5 | 1.0742 | 0.00465 | -0.1134 | 231.0108
5 | 1.1307 | 0.00475 | -0.114 | 238.0421
5.5 | 1.1812 | 0.00512 | -0.1135 | 230.7031
6 | 1.2125 | 0.00619 | -0.1095 | 195.8805
6.5 | 1.2454 | 0.00759 | -0.1066 | 164.0843
7 | 1.2456 | 0.00894 | -0.097 | 139.3289
7.5 | 1.2453 | 0.0106 | -0.0885 | 117.4811
8 | 1.2457 | 0.01282 | -0.0812 | 97.1685
8.5 | 1.2501 | 0.01526 | -0.0752 | 81.9201
9.5 | 1.2641 | 0.02068 | -0.0656 | 61.1267
10 | 1.2783 | 0.02324 | -0.0622 | 55.0043
10.5 | 1.2993 | 0.02552 | -0.0596 | 50.913
11 | 1.324 | 0.02764 | -0.0576 | 47.9016
11.5 | 1.3491 | 0.0298 | -0.0558 | 45.2718
12 | 1.3725 | 0.03215 | -0.054 | 42.6905
12.5 | 1.3979 | 0.03441 | -0.0525 | 40.6248
13 | 1.421 | 0.03687 | -0.0508 | 38.5408
13.5 | 1.4436 | 0.03946 | -0.0494 | 36.5839
14 | 1.4667 | 0.04207 | -0.0481 | 34.8633
14.5 | 1.4883 | 0.04481 | -0.0468 | 33.2136
15 | 1.507 | 0.04795 | -0.0456 | 31.4286
15.5 | 1.5281 | 0.05091 | -0.0446 | 30.0157
16 | 1.548 | 0.05402 | -0.0437 | 28.6561
16.5 | 1.5654 | 0.05751 | -0.043 | 27.2196
17 | 1.5789 | 0.06146 | -0.0422 | 25.6899
17.5 | 1.5968 | 0.065 | -0.0418 | 24.5662
18 | 1.6116 | 0.06902 | -0.0416 | 23.3498
18.5 | 1.6255 | 0.07322 | -0.0415 | 22.2002
19 | 1.6378 | 0.07763 | -0.0416 | 21.0975
19.5 | 1.644 | 0.08298 | -0.0419 | 19.812
20 | 1.6529 | 0.0881 | -0.0425 | 18.7616

## 69. Re 4M Mach 0.25 (1)
BIGFOIL.COM POLAR EXPORT
NACA65-716 a=0.5
NACA65-716 a=0.5 |  |  |  | Cl Max: | 1.648 | at alpha= | 11.5 | deg
JavaFoil+Calcfoil stall+Eppler ext transition |  |  |  | L/D Max: | 183.584 | at alpha= | 5.5 | deg
Re: | 4000000 |  |  | Cd Min: | 0.00494 | at alpha= | 2 | deg
Mach: | 0.25 |  |  | Cl=0 at alpha= | -4.5968 | deg
|  |  |  | @ Cl=0.1, Cd= | 0.0070094
|  |  |  | @ Cl=0.4, Cd= | 0.0066262
|  |  |  | @ Cl=0.6, Cd= | 0.0054075
alpha (deg) | Cl | Cd | Cm | Cl/Cd
-16.5 | -0.071 | 0.13891 | -0.034 | -0.512
-16 | -0.181 | 0.1316 | -0.035 | -1.377
-15.5 | -0.235 | 0.12399 | -0.035 | -1.898
-15 | -0.28 | 0.11734 | -0.036 | -2.388
-14.5 | -0.319 | 0.1107 | -0.036 | -2.885
-14 | -0.354 | 0.10281 | -0.037 | -3.44
-13.5 | -0.383 | 0.09785 | -0.037 | -3.912
-13 | -0.407 | 0.09067 | -0.038 | -4.487
-12.5 | -0.425 | 0.08513 | -0.039 | -4.994
-12 | -0.437 | 0.07967 | -0.039 | -5.489
-11.5 | -0.443 | 0.07512 | -0.04 | -5.901
-11 | -0.443 | 0.07063 | -0.041 | -6.265
-10.5 | -0.435 | 0.06574 | -0.042 | -6.624
-10 | -0.422 | 0.06167 | -0.043 | -6.844
-9.5 | -0.403 | 0.05784 | -0.045 | -6.964
-9 | -0.378 | 0.05424 | -0.046 | -6.961
-8.5 | -0.348 | 0.04993 | -0.048 | -6.972
-8 | -0.373 | 0.01091 | -0.082 | -34.219
-7.5 | -0.337 | 0.00889 | -0.086 | -37.919
-7 | -0.285 | 0.0085 | -0.087 | -33.554
-6.5 | -0.23 | 0.00794 | -0.088 | -28.97
-6 | -0.172 | 0.0077 | -0.089 | -22.313
-5.5 | -0.112 | 0.00758 | -0.089 | -14.726
-5 | -0.05 | 0.00737 | -0.09 | -6.832
-4.5 | 0.012 | 0.00725 | -0.091 | 1.619
-4 | 0.074 | 0.00705 | -0.092 | 10.552
-3.5 | 0.138 | 0.00695 | -0.093 | 19.786
-3 | 0.201 | 0.0068 | -0.094 | 29.565
-2.5 | 0.265 | 0.00676 | -0.095 | 39.145
-2 | 0.329 | 0.00667 | -0.096 | 49.25
-1.5 | 0.394 | 0.00663 | -0.096 | 59.323
-1 | 0.457 | 0.00659 | -0.097 | 69.329
-0.5 | 0.521 | 0.00529 | -0.098 | 98.316
0 | 0.584 | 0.00539 | -0.099 | 108.401
0.5 | 0.648 | 0.00546 | -0.1 | 118.694
1 | 0.711 | 0.00558 | -0.101 | 127.328
1.5 | 0.774 | 0.0057 | -0.102 | 135.921
2 | 0.834 | 0.00494 | -0.102 | 168.872
2.5 | 0.895 | 0.00561 | -0.103 | 159.471
3 | 0.956 | 0.00574 | -0.104 | 166.594
3.5 | 1.017 | 0.00587 | -0.104 | 173.319
4 | 1.078 | 0.00603 | -0.105 | 178.77
4.5 | 1.138 | 0.00627 | -0.106 | 181.484
5 | 1.198 | 0.00654 | -0.107 | 183.162
5.5 | 1.245 | 0.00678 | -0.107 | 183.584
6 | 1.299 | 0.00715 | -0.108 | 181.764
6.5 | 1.351 | 0.00756 | -0.109 | 178.736
7 | 1.395 | 0.00943 | -0.109 | 147.936
7.5 | 1.44 | 0.01076 | -0.109 | 133.842
8 | 1.473 | 0.01762 | -0.109 | 83.615
8.5 | 1.515 | 0.01856 | -0.11 | 81.603
9 | 1.552 | 0.01953 | -0.11 | 79.495
9.5 | 1.586 | 0.0206 | -0.111 | 76.994
10 | 1.613 | 0.02169 | -0.112 | 74.35
10.5 | 1.632 | 0.02289 | -0.112 | 71.283
11 | 1.644 | 0.02411 | -0.113 | 68.197
11.5 | 1.648 | 0.02543 | -0.114 | 64.823
12 | 1.645 | 0.02699 | -0.114 | 60.938
12.5 | 1.631 | 0.02856 | -0.115 | 57.098
13 | 1.602 | 0.03035 | -0.116 | 52.778
13.5 | 1.561 | 0.03227 | -0.116 | 48.383
14 | 1.511 | 0.03437 | -0.117 | 43.954
14.5 | 1.45 | 0.03676 | -0.117 | 39.45
15 | 1.379 | 0.03959 | -0.118 | 34.838
15.5 | 1.299 | 0.04296 | -0.118 | 30.231
16 | 1.21 | 0.04707 | -0.118 | 25.707
16.5 | 1.112 | 0.05243 | -0.118 | 21.205

## 70. Re 4M Mach 0.25 (2)
BIGFOIL.COM POLAR EXPORT
NACA65-716 a=0.5
NACA65-716 a=0.5 |  |  |  | Cl Max: | 1.6189 | at alpha= | 20 | deg
XFOIL ncrit=9 |  |  |  | L/D Max: | 240.061 | at alpha= | 5 | deg
Re: | 4000000 |  |  | Cd Min: | 0.21431 | at alpha= | -20 | deg
Mach: | 0.25 |  |  | Cl=0 at alpha= | -4.7387 | deg
|  |  |  | @ Cl=0.1, Cd= | 0.0069637
|  |  |  | @ Cl=0.4, Cd= | 0.0062715
|  |  |  | @ Cl=0.6, Cd= | 0.0050028
alpha (deg) | Cl | Cd | Cm | Cl/Cd
-20 | -0.4141 | 0.21431 | -0.0185 | -1.9322
-19.5 | -0.3943 | 0.20851 | -0.0228 | -1.891
-19 | -0.3752 | 0.20225 | -0.0271 | -1.8551
-18.5 | -0.3561 | 0.19591 | -0.0313 | -1.8177
-16.5 | -0.354 | 0.14729 | -0.0531 | -2.4034
-16 | -0.36 | 0.13544 | -0.0595 | -2.658
-15.5 | -0.3614 | 0.12537 | -0.0652 | -2.8827
-15 | -0.3694 | 0.11434 | -0.0716 | -3.2307
-14 | -0.7211 | 0.04054 | -0.123 | -17.7874
-13.5 | -0.7858 | 0.03157 | -0.1241 | -24.8907
-13 | -0.8475 | 0.02534 | -0.1156 | -33.4451
-12.5 | -0.8458 | 0.02099 | -0.1107 | -40.2954
-12 | -0.8175 | 0.01806 | -0.1075 | -45.2658
-11.5 | -0.7764 | 0.01596 | -0.1051 | -48.6466
-11 | -0.7289 | 0.01436 | -0.1033 | -50.7591
-10.5 | -0.6769 | 0.01312 | -0.102 | -51.593
-10 | -0.6223 | 0.01213 | -0.101 | -51.3026
-9.5 | -0.5669 | 0.01121 | -0.1001 | -50.5709
-9 | -0.5107 | 0.01036 | -0.0994 | -49.2954
-8.5 | -0.4539 | 0.00956 | -0.0989 | -47.4791
-8 | -0.3959 | 0.00897 | -0.0986 | -44.136
-7 | -0.274 | 0.00851 | -0.0991 | -32.1974
-6.5 | -0.2137 | 0.00818 | -0.0993 | -26.1247
-6 | -0.1529 | 0.00796 | -0.0998 | -19.2085
-5.5 | -0.0923 | 0.00776 | -0.1002 | -11.8943
-5 | -0.0313 | 0.00759 | -0.1008 | -4.1238
-4.5 | 0.0286 | 0.0072 | -0.1013 | 3.9722
-4 | 0.0893 | 0.00699 | -0.102 | 12.7754
-3.5 | 0.1502 | 0.00684 | -0.1027 | 21.9591
-3 | 0.2109 | 0.00671 | -0.1035 | 31.4307
-2.5 | 0.2715 | 0.00656 | -0.1042 | 41.3872
-2 | 0.3327 | 0.00643 | -0.1052 | 51.7418
-1.5 | 0.3938 | 0.00629 | -0.1061 | 62.6073
-1 | 0.4543 | 0.00611 | -0.107 | 74.3535
-0.5 | 0.5136 | 0.00574 | -0.1079 | 89.4774
0 | 0.571 | 0.00511 | -0.1087 | 111.7417
0.5 | 0.6305 | 0.00489 | -0.1096 | 128.9366
1 | 0.6905 | 0.00463 | -0.1105 | 149.1361
1.5 | 0.7508 | 0.00449 | -0.1114 | 167.216
2 | 0.8118 | 0.00448 | -0.1125 | 181.2054
2.5 | 0.8726 | 0.00453 | -0.1135 | 192.6269
3 | 0.9325 | 0.00461 | -0.1143 | 202.2777
3.5 | 0.9937 | 0.00462 | -0.1153 | 215.0866
4 | 1.0538 | 0.00468 | -0.1161 | 225.1709
4.5 | 1.1131 | 0.00478 | -0.1168 | 232.8661
5 | 1.1715 | 0.00488 | -0.1172 | 240.0615
5.5 | 1.2234 | 0.00525 | -0.1165 | 233.0286
6 | 1.2529 | 0.0063 | -0.1116 | 198.873
6.5 | 1.2753 | 0.00786 | -0.1063 | 162.2519
7 | 1.2584 | 0.00963 | -0.0938 | 130.675
7.5 | 1.255 | 0.01191 | -0.0854 | 105.3736
8 | 1.2524 | 0.0147 | -0.0781 | 85.1973
8.5 | 1.2503 | 0.01787 | -0.0718 | 69.9664
9 | 1.2504 | 0.0212 | -0.0663 | 58.9811
9.5 | 1.259 | 0.0243 | -0.0621 | 51.8107
10 | 1.2716 | 0.02734 | -0.0586 | 46.5106
10.5 | 1.2948 | 0.02979 | -0.0562 | 43.4642
11 | 1.3197 | 0.03219 | -0.0541 | 40.9972
11.5 | 1.3443 | 0.03469 | -0.0521 | 38.7518
12 | 1.3691 | 0.03726 | -0.0502 | 36.7445
12.5 | 1.3931 | 0.03996 | -0.0485 | 34.8624
13 | 1.4168 | 0.04273 | -0.0468 | 33.157
13.5 | 1.4394 | 0.04568 | -0.0452 | 31.5105
14 | 1.4611 | 0.04881 | -0.0437 | 29.9344
14.5 | 1.4811 | 0.05212 | -0.0423 | 28.4171
15 | 1.5019 | 0.05553 | -0.0412 | 27.0466
15.5 | 1.5212 | 0.05917 | -0.0401 | 25.709
16 | 1.5388 | 0.06303 | -0.0392 | 24.4138
16.5 | 1.5524 | 0.06747 | -0.0384 | 23.0087
17 | 1.5679 | 0.07185 | -0.038 | 21.8219
17.5 | 1.5817 | 0.07652 | -0.0377 | 20.6704
18 | 1.5946 | 0.08141 | -0.0377 | 19.5873
18.5 | 1.6012 | 0.08723 | -0.0381 | 18.3561
19 | 1.6086 | 0.09307 | -0.0387 | 17.2838
19.5 | 1.6142 | 0.09934 | -0.0398 | 16.2492
20 | 1.6189 | 0.10586 | -0.0412 | 15.2928

## 71. Re 4M Mach 0.50 (1)
BIGFOIL.COM POLAR EXPORT
NACA65-716 a=0.5
NACA65-716 a=0.5 |  |  |  | Cl Max: | 1.58 | at alpha= | 8.5 | deg
JavaFoil+Calcfoil stall+Eppler ext transition |  |  |  | L/D Max: | 168.788 | at alpha= | 5 | deg
Re: | 4000000 |  |  | Cd Min: | 0.00578 | at alpha= | 0 | deg
Mach: | 0.5 |  |  | Cl=0 at alpha= | -4.5956 | deg
|  |  |  | @ Cl=0.1, Cd= | 0.0074368
|  |  |  | @ Cl=0.4, Cd= | 0.0070881
|  |  |  | @ Cl=0.6, Cd= | 0.0066309
alpha (deg) | Cl | Cd | Cm | Cl/Cd
-20 | -0.874 | 0.16024 | -0.043 | -5.456
-19.5 | -0.847 | 0.1577 | -0.044 | -5.373
-19 | -0.817 | 0.15345 | -0.043 | -5.325
-18.5 | -0.789 | 0.14892 | -0.043 | -5.295
-18 | -0.76 | 0.14398 | -0.043 | -5.28
-17.5 | -0.732 | 0.13964 | -0.043 | -5.244
-17 | -0.704 | 0.13545 | -0.043 | -5.199
-16.5 | -0.676 | 0.12999 | -0.044 | -5.204
-16 | -0.647 | 0.12482 | -0.042 | -5.181
-15.5 | -0.618 | 0.11841 | -0.042 | -5.221
-15 | -0.59 | 0.11466 | -0.043 | -5.147
-14.5 | -0.562 | 0.11099 | -0.043 | -5.063
-14 | -0.534 | 0.10581 | -0.044 | -5.044
-13.5 | -0.505 | 0.10184 | -0.044 | -4.963
-13 | -0.477 | 0.09864 | -0.043 | -4.832
-12.5 | -0.448 | 0.09292 | -0.043 | -4.822
-12 | -0.42 | 0.08317 | -0.043 | -5.047
-11.5 | -0.392 | 0.0761 | -0.044 | -5.148
-11 | -0.363 | 0.06998 | -0.045 | -5.195
-10.5 | -0.335 | 0.06543 | -0.046 | -5.123
-10 | -0.307 | 0.06083 | -0.046 | -5.043
-9.5 | -0.278 | 0.07284 | -0.043 | -3.812
-9 | -0.249 | 0.06262 | -0.044 | -3.983
-8.5 | -0.221 | 0.05711 | -0.044 | -3.873
-8 | -0.193 | 0.05543 | -0.046 | -3.481
-7.5 | -0.164 | 0.05393 | -0.045 | -3.049
-7 | -0.209 | 0.04894 | -0.047 | -4.27
-6.5 | -0.188 | 0.04533 | -0.043 | -4.151
-6 | -0.148 | 0.03969 | -0.055 | -3.721
-5.5 | -0.12 | 0.0082 | -0.1 | -14.686
-5 | -0.055 | 0.00792 | -0.101 | -6.933
-4.5 | 0.013 | 0.0077 | -0.102 | 1.677
-4 | 0.082 | 0.00749 | -0.103 | 10.99
-3.5 | 0.153 | 0.00728 | -0.104 | 20.971
-3 | 0.224 | 0.00719 | -0.105 | 31.119
-2.5 | 0.295 | 0.00712 | -0.106 | 41.48
-2 | 0.367 | 0.00707 | -0.107 | 51.838
-1.5 | 0.44 | 0.00711 | -0.108 | 61.867
-1 | 0.511 | 0.00668 | -0.108 | 76.515
-0.5 | 0.582 | 0.00695 | -0.109 | 83.704
0 | 0.648 | 0.00578 | -0.11 | 112.15
0.5 | 0.717 | 0.00588 | -0.111 | 122.002
1 | 0.786 | 0.00599 | -0.112 | 131.215
1.5 | 0.855 | 0.00611 | -0.112 | 140.044
2 | 0.923 | 0.00625 | -0.113 | 147.723
2.5 | 0.991 | 0.00636 | -0.114 | 155.807
3 | 1.059 | 0.0066 | -0.115 | 160.455
3.5 | 1.127 | 0.00681 | -0.116 | 165.381
4 | 1.194 | 0.0071 | -0.116 | 168.005
4.5 | 1.26 | 0.00748 | -0.117 | 168.357
5 | 1.326 | 0.00786 | -0.118 | 168.788
5.5 | 1.371 | 0.00836 | -0.119 | 163.999
6 | 1.427 | 0.00895 | -0.119 | 159.546
6.5 | 1.474 | 0.01123 | -0.12 | 131.172
7 | 1.504 | 0.02085 | -0.119 | 72.152
7.5 | 1.542 | 0.02217 | -0.12 | 69.571
8 | 1.569 | 0.0237 | -0.12 | 66.214
8.5 | 1.58 | 0.02536 | -0.121 | 62.314
9 | 1.565 | 0.02728 | -0.122 | 57.376
9.5 | 1.5 | 0.02962 | -0.123 | 50.656
10 | 1.113 | 0.03338 | -0.123 | 33.351
10.5 | 0.977 | 0.03536 | -0.123 | 27.616
11 | 1.009 | 0.03579 | -0.125 | 28.185
11.5 | 1.037 | 0.03911 | -0.125 | 26.507
12 | 0.911 | 0.09157 | -0.061 | 9.949
12.5 | 0.94 | 0.08712 | -0.068 | 10.789
13 | 0.964 | 0.09635 | -0.064 | 10.008
13.5 | 1.133 | 0.05674 | -0.124 | 19.961

## 72. Re 4M Mach 0.50 (2)
BIGFOIL.COM POLAR EXPORT
NACA65-716 a=0.5
NACA65-716 a=0.5 |  |  |  | Cl Max: | 1.4339 | at alpha= | 14.5 | deg
XFOIL ncrit=9 |  |  |  | L/D Max: | 236.204 | at alpha= | 5 | deg
Re: | 4000000 |  |  | Cd Min: | 0.23316 | at alpha= | -20 | deg
Mach: | 0.5 |  |  | Cl=0 at alpha= | -4.7751 | deg
|  |  |  | @ Cl=0.1, Cd= | 0.0077346
|  |  |  | @ Cl=0.4, Cd= | 0.0067475
|  |  |  | @ Cl=0.6, Cd= | 0.0063028
alpha (deg) | Cl | Cd | Cm | Cl/Cd
-20 | -0.4253 | 0.23316 | -0.0184 | -1.8241
-19.5 | -0.4011 | 0.22631 | -0.0235 | -1.7723
-19 | -0.3773 | 0.21912 | -0.0285 | -1.7219
-18.5 | -0.3538 | 0.21188 | -0.0335 | -1.6698
-18 | -0.3308 | 0.20426 | -0.0384 | -1.6195
-17.5 | -0.3087 | 0.19594 | -0.0431 | -1.5755
-17 | -0.2904 | 0.18681 | -0.048 | -1.5545
-16.5 | -0.2669 | 0.17984 | -0.0527 | -1.4841
-16 | -0.2448 | 0.1724 | -0.0573 | -1.42
-15.5 | -0.2255 | 0.16422 | -0.062 | -1.3732
-15 | -0.206 | 0.15614 | -0.0666 | -1.3193
-14.5 | -0.1906 | 0.14724 | -0.0714 | -1.2945
-14 | -0.1757 | 0.13867 | -0.0761 | -1.267
-13.5 | -0.1672 | 0.12888 | -0.0812 | -1.2973
-13 | -0.1694 | 0.11749 | -0.0872 | -1.4418
-12.5 | -0.1619 | 0.10879 | -0.0923 | -1.4882
-12 | -0.1604 | 0.09955 | -0.0978 | -1.6113
-11.5 | -0.1586 | 0.09082 | -0.103 | -1.7463
-11 | -0.1627 | 0.08164 | -0.1087 | -1.9929
-10.5 | -0.1717 | 0.07243 | -0.1146 | -2.3706
-10 | -0.1851 | 0.06312 | -0.1207 | -2.9325
-9.5 | -0.2075 | 0.05267 | -0.1286 | -3.9396
-9 | -0.241 | 0.04055 | -0.1403 | -5.9433
-8.5 | -0.2816 | 0.03421 | -0.1388 | -8.2315
-8 | -0.3109 | 0.02687 | -0.1354 | -11.5705
-7.5 | -0.3251 | 0.0186 | -0.131 | -17.4785
-7 | -0.2941 | 0.01366 | -0.127 | -21.53
-6.5 | -0.2411 | 0.01079 | -0.1238 | -22.3448
-6 | -0.173 | 0.00975 | -0.122 | -17.7436
-5.5 | -0.1006 | 0.0093 | -0.121 | -10.8172
-5 | -0.0313 | 0.00868 | -0.12 | -3.606
-4.5 | 0.0383 | 0.00823 | -0.1195 | 4.6537
-4 | 0.1068 | 0.00768 | -0.1191 | 13.9062
-3.5 | 0.1773 | 0.00736 | -0.1192 | 24.0897
-3 | 0.2476 | 0.00711 | -0.1196 | 34.8242
-2.5 | 0.318 | 0.00694 | -0.1202 | 45.8213
-2 | 0.3876 | 0.00676 | -0.1208 | 57.3373
-1.5 | 0.457 | 0.00669 | -0.1215 | 68.3109
-1 | 0.5268 | 0.00658 | -0.1225 | 80.0608
-0.5 | 0.5959 | 0.00634 | -0.1234 | 93.9905
0 | 0.6621 | 0.00574 | -0.1242 | 115.3484
0.5 | 0.7287 | 0.00528 | -0.1251 | 138.0114
1 | 0.7964 | 0.00507 | -0.1259 | 157.0809
1.5 | 0.8639 | 0.00502 | -0.1265 | 172.0916
2 | 0.9337 | 0.00507 | -0.1275 | 184.1617
2.5 | 1.0041 | 0.00512 | -0.1284 | 196.1133
3 | 1.0743 | 0.00518 | -0.1292 | 207.3938
3.5 | 1.1431 | 0.00528 | -0.1296 | 216.4962
4 | 1.2107 | 0.00542 | -0.1297 | 223.3764
4.5 | 1.2799 | 0.0055 | -0.1298 | 232.7091
5 | 1.344 | 0.00569 | -0.1287 | 236.2039
5.5 | 1.4 | 0.00598 | -0.126 | 234.1137
6 | 1.422 | 0.00697 | -0.1178 | 204.0172
6.5 | 1.3786 | 0.01026 | -0.1014 | 134.3665
7 | 1.346 | 0.01447 | -0.0892 | 93.02
7.5 | 1.313 | 0.01942 | -0.0787 | 67.6107
8 | 1.2882 | 0.02452 | -0.0702 | 52.5367
8.5 | 1.2665 | 0.0299 | -0.063 | 42.3579
9 | 1.2543 | 0.03504 | -0.0572 | 35.7962
9.5 | 1.2525 | 0.03986 | -0.0526 | 31.4225
10 | 1.2569 | 0.04454 | -0.0488 | 28.2196
10.5 | 1.2809 | 0.04805 | -0.0461 | 26.6576
11 | 1.3066 | 0.05165 | -0.0437 | 25.2972
11.5 | 1.3311 | 0.05544 | -0.0414 | 24.0097
12 | 1.3592 | 0.05915 | -0.0394 | 22.9789
12.5 | 1.3813 | 0.06355 | -0.0374 | 21.7356
13 | 1.4012 | 0.06834 | -0.0356 | 20.5034
13.5 | 1.4158 | 0.07387 | -0.0341 | 19.1661
14 | 1.4295 | 0.07974 | -0.033 | 17.927
14.5 | 1.4339 | 0.08688 | -0.0325 | 16.5044
15 | 1.4277 | 0.09549 | -0.0329 | 14.9513
15.5 | 1.4169 | 0.10503 | -0.0343 | 13.4904
16 | 1.401 | 0.11555 | -0.0369 | 12.1246
16.5 | 1.3843 | 0.12672 | -0.0407 | 10.9241
17 | 1.364 | 0.13877 | -0.046 | 9.8292
17.5 | 1.34 | 0.1519 | -0.053 | 8.8216
18 | 1.3136 | 0.16595 | -0.0616 | 7.9156
18.5 | 1.2912 | 0.18001 | -0.0709 | 7.1729
19 | 1.2729 | 0.19408 | -0.0805 | 6.5586
19.5 | 1.2564 | 0.20843 | -0.0904 | 6.0279

## 73. Re 5M Mach 0.00 (1)
BIGFOIL.COM POLAR EXPORT
NACA65-716 a=0.5
NACA65-716 a=0.5 |  |  |  | Cl Max: | 1.686 | at alpha= | 12.5 | deg
JavaFoil+Calcfoil stall+Eppler ext transition |  |  |  | L/D Max: | 189.528 | at alpha= | 3 | deg
Re: | 5000000 |  |  | Cd Min: | 0.0049 | at alpha= | 3 | deg
Mach: | 0 |  |  | Cl=0 at alpha= | -4.5917 | deg
|  |  |  | @ Cl=0.1, Cd= | 0.0066757
|  |  |  | @ Cl=0.4, Cd= | 0.0063555
|  |  |  | @ Cl=0.6, Cd= | 0.0051167
alpha (deg) | Cl | Cd | Cm | Cl/Cd
-19 | -0.461 | 0.15678 | -0.033 | -2.941
-18.5 | -0.474 | 0.15046 | -0.034 | -3.154
-18 | -0.487 | 0.14211 | -0.034 | -3.429
-17.5 | -0.5 | 0.13425 | -0.035 | -3.723
-17 | -0.511 | 0.12749 | -0.035 | -4.011
-16.5 | -0.522 | 0.12309 | -0.036 | -4.239
-16 | -0.531 | 0.11582 | -0.036 | -4.584
-15.5 | -0.539 | 0.11146 | -0.036 | -4.832
-15 | -0.544 | 0.10614 | -0.037 | -5.127
-14.5 | -0.548 | 0.10047 | -0.037 | -5.453
-14 | -0.549 | 0.09342 | -0.038 | -5.881
-13.5 | -0.548 | 0.08916 | -0.039 | -6.147
-13 | -0.544 | 0.08366 | -0.039 | -6.498
-12.5 | -0.536 | 0.07888 | -0.04 | -6.799
-12 | -0.526 | 0.07318 | -0.042 | -7.192
-11.5 | -0.512 | 0.06877 | -0.043 | -7.442
-11 | -0.495 | 0.06416 | -0.045 | -7.711
-10.5 | -0.474 | 0.0592 | -0.047 | -8.012
-10 | -0.452 | 0.05315 | -0.051 | -8.5
-9.5 | -0.431 | 0.04332 | -0.057 | -9.947
-9 | -0.447 | 0.01406 | -0.076 | -31.796
-8.5 | -0.43 | 0.00897 | -0.082 | -47.993
-8 | -0.383 | 0.00849 | -0.083 | -45.137
-7.5 | -0.333 | 0.00825 | -0.083 | -40.359
-7 | -0.28 | 0.00797 | -0.084 | -35.14
-6.5 | -0.225 | 0.00753 | -0.085 | -29.844
-6 | -0.167 | 0.00731 | -0.086 | -22.912
-5.5 | -0.109 | 0.00717 | -0.087 | -15.145
-5 | -0.049 | 0.00695 | -0.087 | -7.033
-4.5 | 0.011 | 0.00684 | -0.088 | 1.664
-4 | 0.072 | 0.00674 | -0.089 | 10.709
-3.5 | 0.133 | 0.0066 | -0.09 | 20.218
-3 | 0.195 | 0.00646 | -0.091 | 30.139
-2.5 | 0.257 | 0.00642 | -0.092 | 39.926
-2 | 0.318 | 0.00638 | -0.093 | 49.918
-1.5 | 0.381 | 0.00638 | -0.093 | 59.735
-1 | 0.443 | 0.0063 | -0.094 | 70.203
-0.5 | 0.504 | 0.00505 | -0.095 | 99.814
0 | 0.566 | 0.0051 | -0.096 | 110.996
0.5 | 0.627 | 0.00513 | -0.097 | 122.214
1 | 0.688 | 0.00518 | -0.098 | 132.763
1.5 | 0.75 | 0.00534 | -0.099 | 140.443
2 | 0.811 | 0.00552 | -0.099 | 146.858
2.5 | 0.87 | 0.0051 | -0.1 | 170.698
3 | 0.929 | 0.0049 | -0.101 | 189.528
3.5 | 0.988 | 0.00561 | -0.102 | 175.984
4 | 1.047 | 0.00579 | -0.102 | 180.712
4.5 | 1.105 | 0.00596 | -0.103 | 185.629
5 | 1.164 | 0.00617 | -0.104 | 188.491
5.5 | 1.21 | 0.00648 | -0.104 | 186.741
6 | 1.264 | 0.0068 | -0.105 | 185.855
6.5 | 1.31 | 0.00828 | -0.105 | 158.332
7 | 1.358 | 0.00922 | -0.106 | 147.366
7.5 | 1.403 | 0.01067 | -0.106 | 131.569
8 | 1.44 | 0.01574 | -0.106 | 91.509
8.5 | 1.484 | 0.01648 | -0.107 | 90.012
9 | 1.524 | 0.01729 | -0.107 | 88.176
9.5 | 1.562 | 0.01814 | -0.108 | 86.106
10 | 1.595 | 0.01906 | -0.109 | 83.695
10.5 | 1.623 | 0.02006 | -0.109 | 80.909
11 | 1.646 | 0.02102 | -0.11 | 78.32
11.5 | 1.665 | 0.02206 | -0.111 | 75.459
12 | 1.678 | 0.02321 | -0.111 | 72.307
12.5 | 1.686 | 0.02446 | -0.112 | 68.937
13 | 1.684 | 0.02572 | -0.113 | 65.483
13.5 | 1.677 | 0.02715 | -0.113 | 61.757
14 | 1.663 | 0.0286 | -0.114 | 58.157
14.5 | 1.645 | 0.03008 | -0.114 | 54.665
15 | 1.62 | 0.03212 | -0.115 | 50.446
15.5 | 1.592 | 0.03395 | -0.115 | 46.882
16 | 1.558 | 0.03608 | -0.116 | 43.191
16.5 | 1.522 | 0.03824 | -0.116 | 39.789
17 | 1.482 | 0.04045 | -0.117 | 36.633
17.5 | 1.439 | 0.04319 | -0.117 | 33.307

## 74. Re 5M Mach 0.00 (2)
BIGFOIL.COM POLAR EXPORT
NACA65-716 a=0.5
NACA65-716 a=0.5 |  |  |  | Cl Max: | 1.6855 | at alpha= | 20 | deg
XFOIL ncrit=9 |  |  |  | L/D Max: | 244.1 | at alpha= | 4.5 | deg
Re: | 5000000 |  |  | Cd Min: | 0.0814 | at alpha= | 20 | deg
Mach: | 0 |  |  | Cl=0 at alpha= | -4.7263 | deg
|  |  |  | @ Cl=0.1, Cd= | 0.006508
|  |  |  | @ Cl=0.4, Cd= | 0.0058587
|  |  |  | @ Cl=0.6, Cd= | 0.0046709
alpha (deg) | Cl | Cd | Cm | Cl/Cd
-18.5 | -1.0402 | 0.0477 | -0.1067 | -21.8071
-18 | -1.0808 | 0.03747 | -0.1127 | -28.8444
-17.5 | -1.1071 | 0.03094 | -0.1139 | -35.7822
-17 | -1.1077 | 0.02755 | -0.1127 | -40.2069
-16.5 | -1.1079 | 0.02476 | -0.1097 | -44.7456
-16 | -1.1101 | 0.02239 | -0.1044 | -49.5802
-15.5 | -1.0955 | 0.02093 | -0.0997 | -52.3411
-15 | -1.0707 | 0.01901 | -0.0968 | -56.323
-14.5 | -1.0378 | 0.01733 | -0.0946 | -59.8846
-14 | -0.9966 | 0.01617 | -0.0934 | -61.6327
-13.5 | -0.9526 | 0.01511 | -0.0924 | -63.0443
-13 | -0.9064 | 0.01413 | -0.0916 | -64.1472
-12.5 | -0.8578 | 0.01332 | -0.0911 | -64.3994
-12 | -0.8078 | 0.01256 | -0.0908 | -64.3153
-11.5 | -0.7565 | 0.01188 | -0.0906 | -63.6785
-11 | -0.7041 | 0.01129 | -0.0906 | -62.3649
-10.5 | -0.6508 | 0.01072 | -0.0906 | -60.709
-10 | -0.5968 | 0.01022 | -0.0908 | -58.3953
-9.5 | -0.5429 | 0.00967 | -0.0909 | -56.1427
-9 | -0.4896 | 0.00895 | -0.091 | -54.7039
-8.5 | -0.4351 | 0.00842 | -0.0912 | -51.6746
-8 | -0.3782 | 0.00818 | -0.0918 | -46.2347
-7.5 | -0.3206 | 0.00799 | -0.0925 | -40.1252
-7 | -0.2633 | 0.00773 | -0.0931 | -34.0621
-6.5 | -0.206 | 0.00747 | -0.0937 | -27.577
-6 | -0.1482 | 0.00729 | -0.0944 | -20.3292
-5.5 | -0.0902 | 0.00712 | -0.0952 | -12.6685
-5 | -0.0318 | 0.00695 | -0.096 | -4.5755
-4.5 | 0.0263 | 0.00673 | -0.0968 | 3.9079
-4 | 0.0844 | 0.00654 | -0.0976 | 12.9052
-3.5 | 0.1428 | 0.00642 | -0.0984 | 22.243
-3 | 0.2013 | 0.00632 | -0.0993 | 31.8513
-2.5 | 0.26 | 0.00616 | -0.1002 | 42.2078
-2 | 0.3189 | 0.00604 | -0.1012 | 52.798
-1.5 | 0.3777 | 0.00592 | -0.1021 | 63.8007
-1 | 0.4359 | 0.00576 | -0.1031 | 75.6771
-0.5 | 0.4935 | 0.00549 | -0.104 | 89.8907
0 | 0.5499 | 0.00502 | -0.1048 | 109.5418
0.5 | 0.6073 | 0.00462 | -0.1058 | 131.4502
1.5 | 0.7232 | 0.00418 | -0.1078 | 173.0144
2 | 0.7814 | 0.00416 | -0.1087 | 187.8365
2.5 | 0.8395 | 0.00421 | -0.1097 | 199.4062
3 | 0.8984 | 0.0042 | -0.1108 | 213.9048
3.5 | 0.9566 | 0.00425 | -0.1118 | 225.0824
4 | 1.014 | 0.00434 | -0.1127 | 233.6406
4.5 | 1.0716 | 0.00439 | -0.1136 | 244.1002
5 | 1.1259 | 0.00462 | -0.114 | 243.7013
5.5 | 1.1702 | 0.00536 | -0.1126 | 218.3209
6 | 1.1948 | 0.00676 | -0.1076 | 176.7456
6.5 | 1.2267 | 0.00791 | -0.1044 | 155.0822
7 | 1.2285 | 0.00912 | -0.0951 | 134.7039
7.5 | 1.2332 | 0.01064 | -0.0875 | 115.9023
8.5 | 1.2473 | 0.0148 | -0.0755 | 84.277
9 | 1.2561 | 0.01725 | -0.0706 | 72.8174
9.5 | 1.2717 | 0.01949 | -0.0669 | 65.2488
10 | 1.292 | 0.02158 | -0.064 | 59.8703
10.5 | 1.3167 | 0.02353 | -0.0618 | 55.9584
11 | 1.3423 | 0.02548 | -0.0598 | 52.6805
11.5 | 1.3663 | 0.02761 | -0.0579 | 49.4857
12 | 1.3924 | 0.02968 | -0.0562 | 46.9137
12.5 | 1.416 | 0.03196 | -0.0545 | 44.3054
13 | 1.4415 | 0.03413 | -0.053 | 42.2356
13.5 | 1.4645 | 0.03655 | -0.0515 | 40.0684
14 | 1.4856 | 0.03919 | -0.05 | 37.9076
14.5 | 1.5082 | 0.04173 | -0.0488 | 36.1419
15 | 1.5303 | 0.04439 | -0.0476 | 34.474
15.5 | 1.5501 | 0.04733 | -0.0465 | 32.7509
16 | 1.57 | 0.05027 | -0.0455 | 31.2314
16.5 | 1.5862 | 0.05367 | -0.0445 | 29.5547
17 | 1.6038 | 0.05704 | -0.0438 | 28.1171
17.5 | 1.6238 | 0.06017 | -0.0433 | 26.9869
18 | 1.6376 | 0.06405 | -0.0429 | 25.5675
18.5 | 1.6512 | 0.06807 | -0.0426 | 24.2574
19 | 1.6626 | 0.0724 | -0.0425 | 22.9641
19.5 | 1.6744 | 0.0768 | -0.0427 | 21.8021
20 | 1.6855 | 0.0814 | -0.0431 | 20.7064

## 75. Re 5M Mach 0.10 (1)
BIGFOIL.COM POLAR EXPORT
NACA65-716 a=0.5
NACA65-716 a=0.5 |  |  |  | Cl Max: | 1.681 | at alpha= | 12.5 | deg
JavaFoil+Calcfoil stall+Eppler ext transition |  |  |  | L/D Max: | 188.022 | at alpha= | 5 | deg
Re: | 5000000 |  |  | Cd Min: | 0.00507 | at alpha= | -0.5 | deg
Mach: | 0.1 |  |  | Cl=0 at alpha= | -4.5917 | deg
|  |  |  | @ Cl=0.1, Cd= | 0.0066757
|  |  |  | @ Cl=0.4, Cd= | 0.006349
|  |  |  | @ Cl=0.6, Cd= | 0.0051558
alpha (deg) | Cl | Cd | Cm | Cl/Cd
-18.5 | -0.429 | 0.15328 | -0.033 | -2.796
-18 | -0.444 | 0.14626 | -0.034 | -3.036
-17.5 | -0.459 | 0.13927 | -0.034 | -3.296
-17 | -0.473 | 0.13071 | -0.035 | -3.622
-16.5 | -0.487 | 0.12411 | -0.035 | -3.922
-16 | -0.499 | 0.11761 | -0.036 | -4.245
-15.5 | -0.51 | 0.11174 | -0.036 | -4.563
-15 | -0.519 | 0.10798 | -0.037 | -4.804
-14.5 | -0.526 | 0.09968 | -0.037 | -5.272
-14 | -0.53 | 0.09527 | -0.038 | -5.562
-13.5 | -0.531 | 0.08983 | -0.039 | -5.916
-13 | -0.53 | 0.08438 | -0.039 | -6.278
-12.5 | -0.525 | 0.07982 | -0.04 | -6.574
-12 | -0.516 | 0.07496 | -0.041 | -6.889
-11.5 | -0.505 | 0.0697 | -0.042 | -7.241
-11 | -0.489 | 0.06538 | -0.044 | -7.478
-10.5 | -0.47 | 0.06053 | -0.046 | -7.761
-10 | -0.447 | 0.0552 | -0.049 | -8.106
-9.5 | -0.42 | 0.05149 | -0.05 | -8.157
-9 | -0.395 | 0.04316 | -0.057 | -9.144
-8.5 | -0.431 | 0.00911 | -0.082 | -47.251
-8 | -0.384 | 0.00855 | -0.083 | -44.873
-7.5 | -0.334 | 0.00832 | -0.084 | -40.13
-7 | -0.281 | 0.008 | -0.085 | -35.117
-6.5 | -0.226 | 0.00753 | -0.085 | -29.938
-6 | -0.168 | 0.00734 | -0.086 | -22.916
-5.5 | -0.109 | 0.00715 | -0.087 | -15.241
-5 | -0.049 | 0.00702 | -0.088 | -6.997
-4.5 | 0.011 | 0.00687 | -0.089 | 1.664
-4 | 0.073 | 0.00672 | -0.09 | 10.792
-3.5 | 0.134 | 0.00662 | -0.09 | 20.235
-3 | 0.196 | 0.00655 | -0.091 | 29.905
-2.5 | 0.258 | 0.00648 | -0.092 | 39.796
-2 | 0.32 | 0.00639 | -0.093 | 50.074
-1.5 | 0.383 | 0.00636 | -0.094 | 60.254
-1 | 0.445 | 0.00632 | -0.095 | 70.351
-0.5 | 0.507 | 0.00507 | -0.096 | 99.93
0 | 0.568 | 0.00513 | -0.096 | 110.896
0.5 | 0.63 | 0.00518 | -0.097 | 121.535
1 | 0.692 | 0.00522 | -0.098 | 132.526
1.5 | 0.753 | 0.00537 | -0.099 | 140.154
2 | 0.815 | 0.00556 | -0.1 | 146.617
2.5 | 0.874 | 0.00514 | -0.101 | 170.156
3 | 0.933 | 0.0055 | -0.101 | 169.64
3.5 | 0.993 | 0.00566 | -0.102 | 175.502
4 | 1.052 | 0.00582 | -0.103 | 180.735
4.5 | 1.11 | 0.006 | -0.103 | 184.986
5 | 1.169 | 0.00622 | -0.104 | 188.022
5.5 | 1.215 | 0.00655 | -0.105 | 185.647
6 | 1.269 | 0.00685 | -0.105 | 185.427
6.5 | 1.316 | 0.00838 | -0.106 | 156.97
7 | 1.364 | 0.00931 | -0.106 | 146.446
7.5 | 1.409 | 0.01084 | -0.107 | 129.946
8 | 1.446 | 0.01591 | -0.107 | 90.876
8.5 | 1.489 | 0.01667 | -0.107 | 89.322
9 | 1.529 | 0.01752 | -0.108 | 87.276
9.5 | 1.566 | 0.01841 | -0.109 | 85.067
10 | 1.599 | 0.01933 | -0.109 | 82.703
10.5 | 1.625 | 0.02033 | -0.11 | 79.951
11 | 1.647 | 0.02132 | -0.111 | 77.27
11.5 | 1.664 | 0.02245 | -0.111 | 74.122
12 | 1.676 | 0.02358 | -0.112 | 71.077
12.5 | 1.681 | 0.02483 | -0.112 | 67.705
13 | 1.676 | 0.02616 | -0.113 | 64.081
13.5 | 1.665 | 0.02762 | -0.114 | 60.295
14 | 1.648 | 0.02913 | -0.114 | 56.562
14.5 | 1.625 | 0.03089 | -0.115 | 52.599
15 | 1.596 | 0.03277 | -0.115 | 48.701
15.5 | 1.562 | 0.0347 | -0.116 | 45.007
16 | 1.523 | 0.03699 | -0.116 | 41.177
16.5 | 1.48 | 0.03934 | -0.117 | 37.63
17 | 1.434 | 0.04199 | -0.117 | 34.161
17.5 | 1.386 | 0.04455 | -0.118 | 31.11

## 76. Re 5M Mach 0.10 (2)
BIGFOIL.COM POLAR EXPORT
NACA65-716 a=0.5
NACA65-716 a=0.5 |  |  |  | Cl Max: | 1.6829 | at alpha= | 20 | deg
XFOIL ncrit=9 |  |  |  | L/D Max: | 244.603 | at alpha= | 4.5 | deg
Re: | 5000000 |  |  | Cd Min: | 0.21152 | at alpha= | -20 | deg
Mach: | 0.1 |  |  | Cl=0 at alpha= | -4.7274 | deg
|  |  |  | @ Cl=0.1, Cd= | 0.0065295
|  |  |  | @ Cl=0.4, Cd= | 0.0058894
|  |  |  | @ Cl=0.6, Cd= | 0.004706
alpha (deg) | Cl | Cd | Cm | Cl/Cd
-20 | -0.4094 | 0.21152 | -0.0186 | -1.9355
-19.5 | -0.3949 | 0.20402 | -0.023 | -1.9356
-19 | -0.4437 | 0.17406 | -0.0321 | -2.5491
-17.5 | -1.0074 | 0.04171 | -0.1131 | -24.1525
-17 | -1.0387 | 0.03381 | -0.1164 | -30.7217
-16.5 | -1.0575 | 0.02873 | -0.1157 | -36.8082
-16 | -1.074 | 0.02488 | -0.1119 | -43.1672
-15.5 | -1.0579 | 0.02346 | -0.1081 | -45.0938
-15 | -1.0524 | 0.02141 | -0.1024 | -49.1546
-14.5 | -1.0341 | 0.01879 | -0.0988 | -55.0346
-14 | -0.997 | 0.0173 | -0.0969 | -57.6301
-13.5 | -0.9558 | 0.01596 | -0.0954 | -59.8872
-13 | -0.9114 | 0.01475 | -0.0942 | -61.7898
-12.5 | -0.8635 | 0.0138 | -0.0934 | -62.5725
-12 | -0.8137 | 0.01294 | -0.0929 | -62.8825
-11.5 | -0.7623 | 0.01219 | -0.0925 | -62.5349
-11 | -0.7097 | 0.01153 | -0.0922 | -61.5525
-10.5 | -0.6561 | 0.01091 | -0.0921 | -60.1375
-10 | -0.6017 | 0.01037 | -0.0921 | -58.0231
-9.5 | -0.547 | 0.00983 | -0.0922 | -55.646
-9 | -0.4924 | 0.00919 | -0.0922 | -53.58
-8.5 | -0.4385 | 0.0085 | -0.0923 | -51.5882
-8 | -0.3813 | 0.00822 | -0.0927 | -46.3869
-7.5 | -0.3232 | 0.00802 | -0.0933 | -40.2993
-7 | -0.2652 | 0.00779 | -0.0939 | -34.0436
-6.5 | -0.2075 | 0.0075 | -0.0945 | -27.6667
-6 | -0.1493 | 0.00732 | -0.0952 | -20.3962
-5.5 | -0.0908 | 0.00715 | -0.0959 | -12.6993
-5 | -0.0319 | 0.00697 | -0.0967 | -4.5768
-4.5 | 0.0266 | 0.00676 | -0.0975 | 3.9349
-4 | 0.0851 | 0.00656 | -0.0982 | 12.9726
-3.5 | 0.1438 | 0.00644 | -0.0991 | 22.3292
-3 | 0.2028 | 0.00633 | -0.0999 | 32.0379
-2.5 | 0.2619 | 0.00617 | -0.1008 | 42.4473
-2 | 0.3212 | 0.00605 | -0.1018 | 53.0909
-1.5 | 0.3802 | 0.00594 | -0.1028 | 64.0067
-1 | 0.4389 | 0.00579 | -0.1037 | 75.8031
0.5 | 0.6113 | 0.00463 | -0.1065 | 132.0302
1 | 0.6697 | 0.00438 | -0.1075 | 152.8995
1.5 | 0.7279 | 0.0042 | -0.1084 | 173.3095
2 | 0.7865 | 0.00417 | -0.1094 | 188.6091
2.5 | 0.845 | 0.00423 | -0.1104 | 199.7636
3 | 0.9043 | 0.00422 | -0.1115 | 214.2891
3.5 | 0.9628 | 0.00427 | -0.1125 | 225.4801
4 | 1.0207 | 0.00435 | -0.1134 | 234.6437
4.5 | 1.0787 | 0.00441 | -0.1143 | 244.6032
5 | 1.1334 | 0.00464 | -0.1146 | 244.2672
5.5 | 1.178 | 0.00537 | -0.1132 | 219.3669
6 | 1.2014 | 0.00679 | -0.1079 | 176.9367
6.5 | 1.232 | 0.00796 | -0.1043 | 154.7739
7 | 1.2296 | 0.00924 | -0.0943 | 133.0736
7.5 | 1.2345 | 0.01087 | -0.0868 | 113.5695
8 | 1.2403 | 0.0129 | -0.0804 | 96.1473
8.5 | 1.2479 | 0.01521 | -0.0748 | 82.0447
9 | 1.2561 | 0.01774 | -0.0699 | 70.8061
9.5 | 1.2705 | 0.02015 | -0.0662 | 63.0521
10 | 1.2909 | 0.02229 | -0.0633 | 57.9139
10.5 | 1.3155 | 0.02431 | -0.061 | 54.1135
11 | 1.3409 | 0.02634 | -0.059 | 50.9074
11.5 | 1.3653 | 0.02852 | -0.0571 | 47.8717
12 | 1.3926 | 0.03052 | -0.0555 | 45.6291
12.5 | 1.4155 | 0.03293 | -0.0537 | 42.9851
13 | 1.4401 | 0.03526 | -0.0522 | 40.8423
13.5 | 1.4638 | 0.03765 | -0.0506 | 38.8792
14 | 1.4851 | 0.04034 | -0.0491 | 36.8146
14.5 | 1.5067 | 0.04306 | -0.0478 | 34.9907
15 | 1.5298 | 0.0457 | -0.0467 | 33.4748
15.5 | 1.5497 | 0.04871 | -0.0455 | 31.8148
16 | 1.5667 | 0.05204 | -0.0444 | 30.1057
16.5 | 1.5857 | 0.05525 | -0.0435 | 28.7005
17 | 1.6036 | 0.05868 | -0.0429 | 27.3279
17.5 | 1.6204 | 0.06228 | -0.0423 | 26.018
18 | 1.6361 | 0.06605 | -0.0419 | 24.7706
18.5 | 1.6484 | 0.07035 | -0.0417 | 23.4314
19 | 1.6582 | 0.07502 | -0.0416 | 22.1034
19.5 | 1.6703 | 0.07954 | -0.0419 | 20.9995
20 | 1.6829 | 0.08409 | -0.0423 | 20.0131

## 77. Re 5M Mach 0.25 (1)
BIGFOIL.COM POLAR EXPORT
NACA65-716 a=0.5
NACA65-716 a=0.5 |  |  |  | Cl Max: | 1.651 | at alpha= | 11.5 | deg
JavaFoil+Calcfoil stall+Eppler ext transition |  |  |  | L/D Max: | 185.37 | at alpha= | 5 | deg
Re: | 5000000 |  |  | Cd Min: | 0.00516 | at alpha= | -0.5 | deg
Mach: | 0.25 |  |  | Cl=0 at alpha= | -4.5968 | deg
|  |  |  | @ Cl=0.1, Cd= | 0.0067491
|  |  |  | @ Cl=0.4, Cd= | 0.0064424
|  |  |  | @ Cl=0.6, Cd= | 0.005195
alpha (deg) | Cl | Cd | Cm | Cl/Cd
-16.5 | -0.071 | 0.13822 | -0.034 | -0.514
-16 | -0.181 | 0.13254 | -0.035 | -1.367
-15.5 | -0.235 | 0.12547 | -0.035 | -1.876
-15 | -0.28 | 0.11738 | -0.035 | -2.387
-14.5 | -0.319 | 0.10841 | -0.036 | -2.947
-14 | -0.354 | 0.10211 | -0.037 | -3.464
-13.5 | -0.383 | 0.09554 | -0.037 | -4.007
-13 | -0.407 | 0.08944 | -0.038 | -4.55
-12.5 | -0.425 | 0.08399 | -0.039 | -5.064
-12 | -0.438 | 0.07981 | -0.04 | -5.482
-11.5 | -0.443 | 0.07418 | -0.04 | -5.976
-11 | -0.443 | 0.06984 | -0.041 | -6.339
-10.5 | -0.436 | 0.06526 | -0.043 | -6.676
-10 | -0.423 | 0.06078 | -0.044 | -6.952
-9.5 | -0.403 | 0.05681 | -0.045 | -7.098
-9 | -0.378 | 0.05322 | -0.047 | -7.106
-8.5 | -0.349 | 0.04833 | -0.05 | -7.23
-8 | -0.385 | 0.00905 | -0.085 | -42.558
-7.5 | -0.337 | 0.0086 | -0.086 | -39.229
-7 | -0.285 | 0.00826 | -0.087 | -34.517
-6.5 | -0.23 | 0.00759 | -0.088 | -30.276
-6 | -0.172 | 0.00745 | -0.089 | -23.046
-5.5 | -0.112 | 0.0073 | -0.089 | -15.289
-5 | -0.05 | 0.00709 | -0.09 | -7.097
-4.5 | 0.012 | 0.00699 | -0.091 | 1.678
-4 | 0.074 | 0.00681 | -0.092 | 10.934
-3.5 | 0.138 | 0.00666 | -0.093 | 20.642
-3 | 0.201 | 0.00657 | -0.094 | 30.6
-2.5 | 0.265 | 0.00653 | -0.095 | 40.532
-2 | 0.329 | 0.00649 | -0.096 | 50.663
-1.5 | 0.394 | 0.00645 | -0.096 | 61.013
-1 | 0.457 | 0.00637 | -0.097 | 71.771
-0.5 | 0.521 | 0.00516 | -0.098 | 100.829
0 | 0.584 | 0.00518 | -0.099 | 112.751
0.5 | 0.648 | 0.00524 | -0.1 | 123.477
1 | 0.711 | 0.00536 | -0.101 | 132.638
1.5 | 0.774 | 0.00553 | -0.102 | 140.006
2 | 0.835 | 0.00527 | -0.102 | 158.39
2.5 | 0.896 | 0.00558 | -0.103 | 160.426
3 | 0.957 | 0.00567 | -0.104 | 168.849
3.5 | 1.018 | 0.00582 | -0.105 | 174.99
4 | 1.078 | 0.00602 | -0.105 | 179.073
4.5 | 1.139 | 0.0062 | -0.106 | 183.634
5 | 1.199 | 0.00647 | -0.107 | 185.37
5.5 | 1.245 | 0.00681 | -0.107 | 182.834
6 | 1.3 | 0.00716 | -0.108 | 181.581
6.5 | 1.346 | 0.00897 | -0.108 | 149.995
7 | 1.394 | 0.01011 | -0.109 | 137.921
7.5 | 1.438 | 0.0118 | -0.109 | 121.879
8 | 1.475 | 0.01694 | -0.109 | 87.072
8.5 | 1.516 | 0.01782 | -0.11 | 85.112
9 | 1.554 | 0.01877 | -0.111 | 82.823
9.5 | 1.588 | 0.01978 | -0.111 | 80.288
10 | 1.615 | 0.02085 | -0.112 | 77.451
10.5 | 1.634 | 0.022 | -0.113 | 74.279
11 | 1.646 | 0.02315 | -0.113 | 71.11
11.5 | 1.651 | 0.02443 | -0.114 | 67.571
12 | 1.647 | 0.02587 | -0.115 | 63.675
12.5 | 1.633 | 0.02741 | -0.115 | 59.569
13 | 1.604 | 0.02911 | -0.116 | 55.101
13.5 | 1.564 | 0.03102 | -0.116 | 50.421
14 | 1.513 | 0.03302 | -0.117 | 45.833
14.5 | 1.452 | 0.03528 | -0.117 | 41.169
15 | 1.381 | 0.03786 | -0.118 | 36.482
15.5 | 1.301 | 0.04111 | -0.118 | 31.648
16 | 1.213 | 0.04487 | -0.118 | 27.021
16.5 | 1.116 | 0.04948 | -0.118 | 22.551

## 78. Re 5M Mach 0.25 (2)
BIGFOIL.COM POLAR EXPORT
NACA65-716 a=0.5
NACA65-716 a=0.5 |  |  |  | Cl Max: | 1.6496 | at alpha= | 20 | deg
XFOIL ncrit=9 |  |  |  | L/D Max: | 247.389 | at alpha= | 5 | deg
Re: | 5000000 |  |  | Cd Min: | 0.18285 | at alpha= | -18 | deg
Mach: | 0.25 |  |  | Cl=0 at alpha= | -4.7308 | deg
|  |  |  | @ Cl=0.1, Cd= | 0.0066422
|  |  |  | @ Cl=0.4, Cd= | 0.006
|  |  |  | @ Cl=0.6, Cd= | 0.004934
alpha (deg) | Cl | Cd | Cm | Cl/Cd
-18 | -0.3518 | 0.18285 | -0.0363 | -1.924
-17.5 | -0.3713 | 0.16436 | -0.0434 | -2.2591
-17 | -0.3763 | 0.15195 | -0.0498 | -2.4765
-16.5 | -0.3684 | 0.14337 | -0.0549 | -2.5696
-16 | -0.3682 | 0.13319 | -0.0607 | -2.7645
-15.5 | -0.3677 | 0.12364 | -0.0663 | -2.974
-15 | -0.3751 | 0.11287 | -0.0726 | -3.3233
-14.5 | -0.7193 | 0.04598 | -0.1196 | -15.6438
-13.5 | -0.8034 | 0.03031 | -0.1237 | -26.5061
-13 | -0.872 | 0.02352 | -0.114 | -37.0748
-12.5 | -0.8633 | 0.01943 | -0.1094 | -44.4313
-12 | -0.8298 | 0.01683 | -0.1064 | -49.3048
-11.5 | -0.7857 | 0.01499 | -0.1043 | -52.4149
-11 | -0.7365 | 0.01349 | -0.1026 | -54.596
-10.5 | -0.6833 | 0.01236 | -0.1013 | -55.2832
-9.5 | -0.5708 | 0.0107 | -0.0997 | -53.3458
-9 | -0.5129 | 0.01003 | -0.0991 | -51.1366
-8.5 | -0.4552 | 0.00934 | -0.0987 | -48.7366
-8 | -0.3988 | 0.00853 | -0.0982 | -46.7526
-7.5 | -0.3379 | 0.00822 | -0.0984 | -41.1071
-7 | -0.2767 | 0.00801 | -0.0987 | -34.5443
-6.5 | -0.2159 | 0.00776 | -0.099 | -27.8222
-6 | -0.1553 | 0.0075 | -0.0994 | -20.7067
-5.5 | -0.094 | 0.00728 | -0.1 | -12.9121
-5 | -0.0329 | 0.00708 | -0.1006 | -4.6469
-4.5 | 0.0282 | 0.00691 | -0.1012 | 4.081
-4 | 0.0887 | 0.00667 | -0.1019 | 13.2984
-3.5 | 0.1496 | 0.00652 | -0.1026 | 22.9448
-3 | 0.211 | 0.00637 | -0.1035 | 33.124
-2.5 | 0.2722 | 0.00622 | -0.1044 | 43.7621
-2 | 0.3335 | 0.00611 | -0.1053 | 54.5827
-1.5 | 0.3945 | 0.00601 | -0.1062 | 65.6406
-1 | 0.4552 | 0.0059 | -0.1072 | 77.1525
-0.5 | 0.5151 | 0.00562 | -0.1081 | 91.6548
0 | 0.5743 | 0.00512 | -0.1091 | 112.168
0.5 | 0.6337 | 0.00469 | -0.11 | 135.1173
1 | 0.6939 | 0.00445 | -0.1111 | 155.9326
1.5 | 0.7539 | 0.00428 | -0.112 | 176.1449
2 | 0.8145 | 0.00428 | -0.113 | 190.3037
2.5 | 0.8756 | 0.00431 | -0.114 | 203.1555
3 | 0.9371 | 0.00432 | -0.1151 | 216.9213
3.5 | 0.9975 | 0.00438 | -0.1161 | 227.7397
4 | 1.0579 | 0.00445 | -0.1169 | 237.7303
4.5 | 1.118 | 0.00453 | -0.1178 | 246.7991
5 | 1.1751 | 0.00475 | -0.118 | 247.3895
5.5 | 1.2205 | 0.00546 | -0.1162 | 223.5348
6 | 1.2368 | 0.00695 | -0.1091 | 177.9568
6.5 | 1.2521 | 0.00818 | -0.1021 | 153.0685
7 | 1.2419 | 0.01005 | -0.0913 | 123.5721
7.5 | 1.2431 | 0.01226 | -0.0837 | 101.3948
8 | 1.2439 | 0.01496 | -0.077 | 83.1484
8.5 | 1.2477 | 0.01785 | -0.0714 | 69.8992
9 | 1.2533 | 0.02088 | -0.0665 | 60.0239
9.5 | 1.2665 | 0.02369 | -0.0627 | 53.4614
10 | 1.2868 | 0.0262 | -0.0598 | 49.1145
10.5 | 1.3114 | 0.02854 | -0.0575 | 45.9495
11 | 1.3371 | 0.03087 | -0.0554 | 43.3139
11.5 | 1.3626 | 0.03327 | -0.0534 | 40.9558
12 | 1.3885 | 0.0357 | -0.0515 | 38.8936
12.5 | 1.4125 | 0.03832 | -0.0496 | 36.8606
13 | 1.4369 | 0.041 | -0.0479 | 35.0463
13.5 | 1.4586 | 0.04393 | -0.0461 | 33.2028
14 | 1.4814 | 0.04687 | -0.0445 | 31.6066
14.5 | 1.5031 | 0.05002 | -0.0431 | 30.05
15 | 1.5243 | 0.05327 | -0.0418 | 28.6146
15.5 | 1.5414 | 0.057 | -0.0405 | 27.0421
16 | 1.559 | 0.06085 | -0.0395 | 25.6204
16.5 | 1.5785 | 0.06456 | -0.0388 | 24.4501
17 | 1.5956 | 0.06865 | -0.0381 | 23.2425
17.5 | 1.608 | 0.0734 | -0.0377 | 21.9074
18 | 1.6162 | 0.07871 | -0.0375 | 20.5336
18.5 | 1.629 | 0.08373 | -0.0377 | 19.4554
19 | 1.6392 | 0.08915 | -0.0382 | 18.387
19.5 | 1.6454 | 0.09519 | -0.039 | 17.2854
20 | 1.6496 | 0.10167 | -0.0402 | 16.225

## 79. Re 5M Mach 0.50 (1)
BIGFOIL.COM POLAR EXPORT
NACA65-716 a=0.5
NACA65-716 a=0.5 |  |  |  | Cl Max: | 1.582 | at alpha= | 8.5 | deg
JavaFoil+Calcfoil stall+Eppler ext transition |  |  |  | L/D Max: | 171.501 | at alpha= | 4.5 | deg
Re: | 5000000 |  |  | Cd Min: | 0.00556 | at alpha= | 0 | deg
Mach: | 0.5 |  |  | Cl=0 at alpha= | -4.5956 | deg
|  |  |  | @ Cl=0.1, Cd= | 0.0072018
|  |  |  | @ Cl=0.4, Cd= | 0.006841
|  |  |  | @ Cl=0.6, Cd= | 0.005933
alpha (deg) | Cl | Cd | Cm | Cl/Cd
-20 | -0.875 | 0.15626 | -0.043 | -5.597
-19.5 | -0.848 | 0.15582 | -0.044 | -5.441
-19 | -0.818 | 0.15272 | -0.044 | -5.357
-18.5 | -0.789 | 0.14519 | -0.043 | -5.433
-18 | -0.76 | 0.14042 | -0.043 | -5.416
-17.5 | -0.732 | 0.13609 | -0.043 | -5.382
-17 | -0.704 | 0.13192 | -0.044 | -5.34
-16.5 | -0.677 | 0.1259 | -0.044 | -5.376
-16 | -0.647 | 0.12203 | -0.043 | -5.305
-15.5 | -0.619 | 0.11557 | -0.043 | -5.352
-15 | -0.59 | 0.11188 | -0.043 | -5.277
-14.5 | -0.562 | 0.10828 | -0.044 | -5.192
-14 | -0.534 | 0.10317 | -0.044 | -5.176
-13.5 | -0.506 | 0.09914 | -0.044 | -5.101
-13 | -0.477 | 0.09782 | -0.044 | -4.875
-12.5 | -0.448 | 0.0891 | -0.043 | -5.032
-12 | -0.42 | 0.08256 | -0.044 | -5.089
-11.5 | -0.392 | 0.07408 | -0.045 | -5.293
-11 | -0.364 | 0.06855 | -0.046 | -5.308
-10.5 | -0.336 | 0.06359 | -0.047 | -5.277
-10 | -0.307 | 0.05963 | -0.048 | -5.153
-9.5 | -0.278 | 0.0712 | -0.043 | -3.901
-9 | -0.25 | 0.06141 | -0.044 | -4.063
-8.5 | -0.221 | 0.05663 | -0.045 | -3.907
-8 | -0.193 | 0.05481 | -0.046 | -3.521
-7.5 | -0.164 | 0.05315 | -0.045 | -3.095
-7 | -0.209 | 0.04842 | -0.047 | -4.316
-6.5 | -0.188 | 0.04446 | -0.044 | -4.236
-6 | -0.148 | 0.03877 | -0.057 | -3.818
-5.5 | -0.12 | 0.00794 | -0.1 | -15.169
-5 | -0.055 | 0.00759 | -0.101 | -7.24
-4.5 | 0.013 | 0.00745 | -0.102 | 1.733
-4 | 0.082 | 0.00725 | -0.103 | 11.354
-3.5 | 0.153 | 0.00706 | -0.104 | 21.624
-3 | 0.224 | 0.00692 | -0.105 | 32.325
-2.5 | 0.295 | 0.00689 | -0.106 | 42.86
-2 | 0.367 | 0.00685 | -0.107 | 53.54
-1.5 | 0.44 | 0.00683 | -0.108 | 64.422
-1 | 0.511 | 0.00682 | -0.109 | 74.885
-0.5 | 0.582 | 0.00607 | -0.109 | 95.88
0 | 0.649 | 0.00556 | -0.11 | 116.637
0.5 | 0.718 | 0.00565 | -0.111 | 126.965
1 | 0.787 | 0.00578 | -0.112 | 136.063
1.5 | 0.856 | 0.00599 | -0.113 | 142.857
2 | 0.924 | 0.00618 | -0.113 | 149.459
2.5 | 0.992 | 0.00638 | -0.114 | 155.373
3 | 1.06 | 0.00648 | -0.115 | 163.543
3.5 | 1.127 | 0.00677 | -0.116 | 166.524
4 | 1.194 | 0.00707 | -0.117 | 168.964
4.5 | 1.261 | 0.00735 | -0.117 | 171.501
5 | 1.327 | 0.00782 | -0.118 | 169.696
5.5 | 1.371 | 0.00836 | -0.119 | 164.112
6 | 1.423 | 0.01045 | -0.119 | 136.129
6.5 | 1.472 | 0.01195 | -0.119 | 123.173
7 | 1.506 | 0.02007 | -0.119 | 75.067
7.5 | 1.544 | 0.02139 | -0.12 | 72.199
8 | 1.571 | 0.0228 | -0.121 | 68.906
8.5 | 1.582 | 0.02441 | -0.121 | 64.824
9 | 1.567 | 0.0263 | -0.122 | 59.599
9.5 | 1.502 | 0.02846 | -0.123 | 52.784
10 | 1.115 | 0.03218 | -0.123 | 34.65
10.5 | 0.979 | 0.03444 | -0.124 | 28.415
11 | 1.01 | 0.03436 | -0.125 | 29.392
11.5 | 1.038 | 0.03795 | -0.125 | 27.358
12 | 0.914 | 0.08889 | -0.067 | 10.278
12.5 | 1.097 | 0.04084 | -0.127 | 26.859
13 | 1.113 | 0.04719 | -0.125 | 23.585
13.5 | 1.147 | 0.05099 | -0.127 | 22.505

## 80. Re 5M Mach 0.50 (2)
BIGFOIL.COM POLAR EXPORT
NACA65-716 a=0.5
NACA65-716 a=0.5 |  |  |  | Cl Max: | 1.4581 | at alpha= | 14.5 | deg
XFOIL ncrit=9 |  |  |  | L/D Max: | 253.134 | at alpha= | 5 | deg
Re: | 5000000 |  |  | Cd Min: | 0.23336 | at alpha= | -20 | deg
Mach: | 0.5 |  |  | Cl=0 at alpha= | -4.7521 | deg
|  |  |  | @ Cl=0.1, Cd= | 0.007304
|  |  |  | @ Cl=0.4, Cd= | 0.0064308
|  |  |  | @ Cl=0.6, Cd= | 0.006057
alpha (deg) | Cl | Cd | Cm | Cl/Cd
-20 | -0.4236 | 0.23336 | -0.0186 | -1.8152
-19.5 | -0.4004 | 0.22569 | -0.0237 | -1.7741
-19 | -0.3774 | 0.21798 | -0.0287 | -1.7314
-18.5 | -0.3547 | 0.21031 | -0.0336 | -1.6866
-17.5 | -0.3116 | 0.19451 | -0.0434 | -1.602
-17 | -0.2911 | 0.18606 | -0.0483 | -1.5645
-16.5 | -0.2712 | 0.17775 | -0.0531 | -1.5257
-16 | -0.2457 | 0.17164 | -0.0577 | -1.4315
-15.5 | -0.2281 | 0.1629 | -0.0624 | -1.4002
-15 | -0.2081 | 0.15513 | -0.0671 | -1.3415
-14.5 | -0.1953 | 0.14556 | -0.072 | -1.3417
-14 | -0.1835 | 0.13623 | -0.0771 | -1.347
-13.5 | -0.1787 | 0.12594 | -0.0826 | -1.4189
-13 | -0.1746 | 0.1161 | -0.0881 | -1.5039
-12.5 | -0.1748 | 0.10611 | -0.0939 | -1.6473
-12 | -0.1699 | 0.09756 | -0.0991 | -1.7415
-11.5 | -0.1651 | 0.08941 | -0.1042 | -1.8465
-11 | -0.1717 | 0.08 | -0.1101 | -2.1463
-10.5 | -0.1822 | 0.07073 | -0.116 | -2.576
-10 | -0.2013 | 0.06074 | -0.1229 | -3.3141
-9.5 | -0.2254 | 0.04936 | -0.1324 | -4.5665
-9 | -0.2639 | 0.03834 | -0.1421 | -6.8832
-8.5 | -0.3095 | 0.03213 | -0.1386 | -9.6327
-8 | -0.3361 | 0.02449 | -0.1349 | -13.724
-7.5 | -0.3502 | 0.01593 | -0.1301 | -21.9837
-6.5 | -0.2519 | 0.00949 | -0.1229 | -26.5437
-6 | -0.1791 | 0.00893 | -0.1213 | -20.056
-5.5 | -0.1071 | 0.00846 | -0.1202 | -12.6596
-5 | -0.0353 | 0.00804 | -0.1195 | -4.3905
-4.5 | 0.0359 | 0.00762 | -0.1192 | 4.7113
-4 | 0.1069 | 0.00727 | -0.1191 | 14.7043
-3.5 | 0.1772 | 0.00694 | -0.1192 | 25.5331
-3 | 0.2478 | 0.00673 | -0.1196 | 36.8202
-2.5 | 0.3181 | 0.0066 | -0.1202 | 48.197
-2 | 0.3887 | 0.00645 | -0.121 | 60.2636
-1.5 | 0.4594 | 0.00633 | -0.122 | 72.575
-1 | 0.5298 | 0.00622 | -0.123 | 85.1768
-0.5 | 0.5995 | 0.00606 | -0.124 | 98.9274
0 | 0.6669 | 0.00565 | -0.1249 | 118.0354
0.5 | 0.7325 | 0.00511 | -0.1257 | 143.3464
1 | 0.8009 | 0.00491 | -0.1266 | 163.1161
1.5 | 0.8702 | 0.00473 | -0.1276 | 183.9746
2 | 0.9409 | 0.00473 | -0.1287 | 198.9218
2.5 | 1.0116 | 0.00479 | -0.1297 | 211.19
3 | 1.0814 | 0.00488 | -0.1305 | 221.5984
3.5 | 1.1509 | 0.00498 | -0.131 | 231.1044
4 | 1.2218 | 0.00505 | -0.1316 | 241.9406
4.5 | 1.2888 | 0.00522 | -0.1314 | 246.8966
5 | 1.3568 | 0.00536 | -0.1311 | 253.1343
5.5 | 1.4034 | 0.00594 | -0.1268 | 236.2626
6 | 1.3995 | 0.00735 | -0.1144 | 190.4082
6.5 | 1.3476 | 0.01125 | -0.0976 | 119.7867
7 | 1.3233 | 0.01534 | -0.0868 | 86.2647
7.5 | 1.2954 | 0.02019 | -0.0772 | 64.1605
8 | 1.2776 | 0.02505 | -0.0695 | 51.002
8.5 | 1.2618 | 0.03015 | -0.0629 | 41.8507
9 | 1.254 | 0.03502 | -0.0573 | 35.8081
9.5 | 1.2554 | 0.03959 | -0.0528 | 31.71
10 | 1.2713 | 0.04345 | -0.0494 | 29.2589
10.5 | 1.2961 | 0.04687 | -0.0467 | 27.6531
11 | 1.3233 | 0.05025 | -0.0442 | 26.3343
11.5 | 1.3521 | 0.05367 | -0.0419 | 25.1928
12 | 1.3768 | 0.05759 | -0.0396 | 23.9069
12.5 | 1.4009 | 0.06176 | -0.0375 | 22.683
13 | 1.425 | 0.06608 | -0.0356 | 21.5648
13.5 | 1.4422 | 0.07127 | -0.0338 | 20.2357
14 | 1.4544 | 0.0772 | -0.0325 | 18.8394
14.5 | 1.4581 | 0.0843 | -0.0318 | 17.2966
15 | 1.4522 | 0.09277 | -0.0319 | 15.6538
15.5 | 1.4411 | 0.10224 | -0.033 | 14.0953
16 | 1.425 | 0.11267 | -0.0354 | 12.6476
16.5 | 1.4044 | 0.12418 | -0.0392 | 11.3094
17 | 1.3767 | 0.13707 | -0.0448 | 10.0438
17.5 | 1.3514 | 0.15029 | -0.0518 | 8.9919
18 | 1.3278 | 0.16389 | -0.06 | 8.1018
18.5 | 1.3069 | 0.17757 | -0.0689 | 7.3599
19 | 1.29 | 0.19121 | -0.0782 | 6.7465
19.5 | 1.275 | 0.20505 | -0.0878 | 6.218

## 81. Re 6M Mach 0.00 (1)
BIGFOIL.COM POLAR EXPORT
NACA65-716 a=0.5
NACA65-716 a=0.5 |  |  |  | Cl Max: | 1.688 | at alpha= | 12.5 | deg
JavaFoil+Calcfoil stall+Eppler ext transition |  |  |  | L/D Max: | 189.203 | at alpha= | 3 | deg
Re: | 6000000 |  |  | Cd Min: | 0.00491 | at alpha= | 3 | deg
Mach: | 0 |  |  | Cl=0 at alpha= | -4.5917 | deg
|  |  |  | @ Cl=0.1, Cd= | 0.0065103
|  |  |  | @ Cl=0.4, Cd= | 0.00615
|  |  |  | @ Cl=0.6, Cd= | 0.0050023
alpha (deg) | Cl | Cd | Cm | Cl/Cd
-19 | -0.461 | 0.15728 | -0.033 | -2.932
-18.5 | -0.475 | 0.14699 | -0.034 | -3.229
-18 | -0.488 | 0.1415 | -0.034 | -3.445
-17.5 | -0.5 | 0.13359 | -0.035 | -3.743
-17 | -0.511 | 0.12889 | -0.035 | -3.968
-16.5 | -0.522 | 0.12221 | -0.036 | -4.27
-16 | -0.531 | 0.11694 | -0.036 | -4.541
-15.5 | -0.539 | 0.10929 | -0.037 | -4.929
-15 | -0.545 | 0.10351 | -0.037 | -5.261
-14.5 | -0.548 | 0.10005 | -0.037 | -5.478
-14 | -0.55 | 0.09305 | -0.038 | -5.906
-13.5 | -0.548 | 0.08772 | -0.039 | -6.249
-13 | -0.544 | 0.0829 | -0.04 | -6.561
-12.5 | -0.537 | 0.07797 | -0.041 | -6.884
-12 | -0.526 | 0.07271 | -0.042 | -7.239
-11.5 | -0.512 | 0.06791 | -0.043 | -7.545
-11 | -0.496 | 0.06266 | -0.046 | -7.91
-10.5 | -0.476 | 0.0578 | -0.048 | -8.228
-10 | -0.456 | 0.04933 | -0.054 | -9.246
-9.5 | -0.494 | 0.01191 | -0.077 | -41.506
-9 | -0.467 | 0.00986 | -0.08 | -47.317
-8.5 | -0.43 | 0.00864 | -0.082 | -49.822
-8 | -0.383 | 0.00829 | -0.083 | -46.254
-7.5 | -0.333 | 0.00804 | -0.083 | -41.41
-7 | -0.28 | 0.00776 | -0.084 | -36.082
-6.5 | -0.225 | 0.00727 | -0.085 | -30.914
-6 | -0.167 | 0.00711 | -0.086 | -23.557
-5.5 | -0.109 | 0.00698 | -0.087 | -15.553
-5 | -0.049 | 0.00678 | -0.087 | -7.217
-4.5 | 0.011 | 0.00666 | -0.088 | 1.71
-4 | 0.072 | 0.00657 | -0.089 | 10.983
-3.5 | 0.133 | 0.00644 | -0.09 | 20.712
-3 | 0.195 | 0.00639 | -0.091 | 30.505
-2.5 | 0.257 | 0.00627 | -0.092 | 40.926
-2 | 0.318 | 0.00623 | -0.093 | 51.083
-1.5 | 0.381 | 0.00615 | -0.093 | 61.941
-1 | 0.443 | 0.00615 | -0.094 | 71.98
-0.5 | 0.504 | 0.00495 | -0.095 | 101.827
0 | 0.566 | 0.00498 | -0.096 | 113.554
0.5 | 0.627 | 0.00502 | -0.097 | 124.806
1 | 0.688 | 0.00515 | -0.098 | 133.669
1.5 | 0.75 | 0.00527 | -0.099 | 142.27
2 | 0.811 | 0.00543 | -0.099 | 149.357
2.5 | 0.872 | 0.00558 | -0.1 | 156.266
3 | 0.93 | 0.00491 | -0.101 | 189.203
3.5 | 0.988 | 0.00562 | -0.102 | 175.95
4 | 1.047 | 0.00577 | -0.102 | 181.578
4.5 | 1.106 | 0.00595 | -0.103 | 185.767
5 | 1.164 | 0.00622 | -0.104 | 187.086
5.5 | 1.211 | 0.00648 | -0.104 | 186.9
6 | 1.259 | 0.00794 | -0.105 | 158.507
6.5 | 1.309 | 0.0087 | -0.105 | 150.522
7 | 1.357 | 0.00994 | -0.106 | 136.488
7.5 | 1.403 | 0.0112 | -0.106 | 125.243
8 | 1.442 | 0.01525 | -0.106 | 94.573
8.5 | 1.485 | 0.01597 | -0.107 | 93.02
9 | 1.526 | 0.01674 | -0.108 | 91.138
9.5 | 1.564 | 0.01758 | -0.108 | 88.956
10 | 1.597 | 0.01844 | -0.109 | 86.588
10.5 | 1.625 | 0.01939 | -0.11 | 83.771
11 | 1.648 | 0.02032 | -0.11 | 81.108
11.5 | 1.666 | 0.02132 | -0.111 | 78.167
12 | 1.68 | 0.02243 | -0.112 | 74.919
12.5 | 1.688 | 0.02362 | -0.112 | 71.439
13 | 1.686 | 0.02487 | -0.113 | 67.79
13.5 | 1.679 | 0.02621 | -0.113 | 64.049
14 | 1.665 | 0.02765 | -0.114 | 60.223
14.5 | 1.647 | 0.02908 | -0.115 | 56.627
15 | 1.622 | 0.03098 | -0.115 | 52.371
15.5 | 1.594 | 0.0328 | -0.116 | 48.59
16 | 1.56 | 0.03483 | -0.116 | 44.798
16.5 | 1.524 | 0.03691 | -0.117 | 41.272
17 | 1.484 | 0.03903 | -0.117 | 38.011
17.5 | 1.441 | 0.04171 | -0.117 | 34.543

## 82. Re 6M Mach 0.00 (2)
BIGFOIL.COM POLAR EXPORT
NACA65-716 a=0.5
NACA65-716 a=0.5 |  |  |  | Cl Max: | 1.7081 | at alpha= | 20 | deg
XFOIL ncrit=9 |  |  |  | L/D Max: | 252.066 | at alpha= | 4.5 | deg
Re: | 6000000 |  |  | Cd Min: | 0.07843 | at alpha= | 20 | deg
Mach: | 0 |  |  | Cl=0 at alpha= | -4.7205 | deg
|  |  |  | @ Cl=0.1, Cd= | 0.0062963
|  |  |  | @ Cl=0.4, Cd= | 0.0056946
|  |  |  | @ Cl=0.6, Cd= | 0.0045848
alpha (deg) | Cl | Cd | Cm | Cl/Cd
-19 | -1.1047 | 0.0455 | -0.1083 | -24.2791
-18.5 | -1.156 | 0.03482 | -0.1136 | -33.1993
-18 | -1.1652 | 0.03005 | -0.114 | -38.7754
-17.5 | -1.1711 | 0.02635 | -0.1124 | -44.444
-17 | -1.1642 | 0.02405 | -0.1096 | -48.4075
-16.5 | -1.1569 | 0.02214 | -0.1055 | -52.2538
-16 | -1.1503 | 0.02052 | -0.0997 | -56.0575
-15.5 | -1.1146 | 0.0196 | -0.0978 | -56.8673
-15 | -1.0805 | 0.01826 | -0.0957 | -59.1731
-14.5 | -1.0431 | 0.01693 | -0.0941 | -61.6125
-14 | -1.0018 | 0.01572 | -0.0928 | -63.7277
-13.5 | -0.9576 | 0.01463 | -0.0918 | -65.4545
-13 | -0.9112 | 0.01365 | -0.0911 | -66.7546
-12.5 | -0.8622 | 0.01283 | -0.0906 | -67.2019
-12 | -0.8119 | 0.01209 | -0.0903 | -67.1547
-11.5 | -0.7602 | 0.01145 | -0.0902 | -66.393
-11 | -0.7075 | 0.01085 | -0.0901 | -65.2074
-10.5 | -0.654 | 0.01031 | -0.0902 | -63.4336
-10 | -0.5997 | 0.00983 | -0.0904 | -61.0071
-9.5 | -0.5447 | 0.00939 | -0.0907 | -58.0085
-9 | -0.4901 | 0.00884 | -0.0909 | -55.4412
-8.5 | -0.4369 | 0.00814 | -0.091 | -53.6732
-8 | -0.3801 | 0.00784 | -0.0915 | -48.4821
-7.5 | -0.3225 | 0.00762 | -0.0922 | -42.3228
-7 | -0.2647 | 0.00744 | -0.0929 | -35.578
-6.5 | -0.2072 | 0.00721 | -0.0935 | -28.7379
-6 | -0.1494 | 0.00699 | -0.0942 | -21.3734
-5.5 | -0.0911 | 0.0068 | -0.095 | -13.3971
-5 | -0.0327 | 0.00664 | -0.0959 | -4.9247
-4.5 | 0.0258 | 0.0065 | -0.0967 | 3.9692
-4 | 0.084 | 0.00634 | -0.0975 | 13.2492
-3.5 | 0.1426 | 0.00618 | -0.0984 | 23.0744
-3 | 0.2015 | 0.00606 | -0.0993 | 33.2508
-2.5 | 0.2603 | 0.00592 | -0.1003 | 43.9696
-2 | 0.3192 | 0.00583 | -0.1012 | 54.7513
-1.5 | 0.3779 | 0.00574 | -0.1022 | 65.8362
-1 | 0.4363 | 0.00562 | -0.1031 | 77.6335
-0.5 | 0.4945 | 0.00537 | -0.1041 | 92.0857
0 | 0.5521 | 0.00497 | -0.1051 | 111.0865
0.5 | 0.6093 | 0.00451 | -0.1061 | 135.0998
1 | 0.6672 | 0.00428 | -0.1071 | 155.8879
1.5 | 0.7248 | 0.00408 | -0.108 | 177.6471
2 | 0.783 | 0.00404 | -0.109 | 193.8119
2.5 | 0.842 | 0.00401 | -0.1102 | 209.9751
3 | 0.9005 | 0.00405 | -0.1112 | 222.3457
3.5 | 0.9585 | 0.00412 | -0.1122 | 232.6456
4 | 1.0168 | 0.00416 | -0.1132 | 244.4231
4.5 | 1.0738 | 0.00426 | -0.1141 | 252.0657
5 | 1.1243 | 0.00475 | -0.1138 | 236.6947
5.5 | 1.1608 | 0.00591 | -0.1111 | 196.4129
6 | 1.1884 | 0.0071 | -0.1067 | 167.3803
6.5 | 1.214 | 0.00813 | -0.102 | 149.3235
7.5 | 1.2272 | 0.01076 | -0.0865 | 114.052
8 | 1.2362 | 0.01261 | -0.0805 | 98.0333
8.5 | 1.246 | 0.01475 | -0.0752 | 84.4746
9 | 1.2586 | 0.01699 | -0.0708 | 74.0789
9.5 | 1.2791 | 0.01895 | -0.0676 | 67.4987
10 | 1.3034 | 0.02079 | -0.0651 | 62.6936
10.5 | 1.3289 | 0.02265 | -0.0629 | 58.6711
11 | 1.3549 | 0.02457 | -0.061 | 55.1445
11.5 | 1.3818 | 0.02647 | -0.0592 | 52.2025
12 | 1.4075 | 0.02854 | -0.0575 | 49.3167
12.5 | 1.4329 | 0.03064 | -0.0559 | 46.7657
13 | 1.4577 | 0.03285 | -0.0543 | 44.3744
13.5 | 1.4792 | 0.03534 | -0.0526 | 41.8563
14 | 1.5034 | 0.03763 | -0.0512 | 39.9522
14.5 | 1.5256 | 0.04018 | -0.0499 | 37.9691
15 | 1.5461 | 0.04293 | -0.0485 | 36.0144
15.5 | 1.5667 | 0.04567 | -0.0473 | 34.3048
16 | 1.584 | 0.04885 | -0.0461 | 32.4258
16.5 | 1.6047 | 0.05174 | -0.0453 | 31.0147
17 | 1.6243 | 0.05478 | -0.0445 | 29.6513
17.5 | 1.6398 | 0.05836 | -0.0438 | 28.098
18 | 1.6536 | 0.06217 | -0.0432 | 26.598
18.5 | 1.6682 | 0.06597 | -0.0428 | 25.2873
19 | 1.6821 | 0.06999 | -0.0427 | 24.0334
19.5 | 1.6948 | 0.07423 | -0.0428 | 22.8317
20 | 1.7081 | 0.07843 | -0.043 | 21.7787

## 83. Re 6M Mach 0.10 (1)
BIGFOIL.COM POLAR EXPORT
NACA65-716 a=0.5
NACA65-716 a=0.5 |  |  |  | Cl Max: | 1.683 | at alpha= | 12.5 | deg
JavaFoil+Calcfoil stall+Eppler ext transition |  |  |  | L/D Max: | 186.619 | at alpha= | 5 | deg
Re: | 6000000 |  |  | Cd Min: | 0.00496 | at alpha= | -0.5 | deg
Mach: | 0.1 |  |  | Cl=0 at alpha= | -4.5917 | deg
|  |  |  | @ Cl=0.1, Cd= | 0.0065157
|  |  |  | @ Cl=0.4, Cd= | 0.006199
|  |  |  | @ Cl=0.6, Cd= | 0.0050113
alpha (deg) | Cl | Cd | Cm | Cl/Cd
-18.5 | -0.429 | 0.1497 | -0.033 | -2.863
-18 | -0.444 | 0.14278 | -0.034 | -3.11
-17.5 | -0.459 | 0.13597 | -0.034 | -3.377
-17 | -0.474 | 0.13014 | -0.035 | -3.639
-16.5 | -0.487 | 0.12349 | -0.035 | -3.944
-16 | -0.499 | 0.11701 | -0.036 | -4.267
-15.5 | -0.51 | 0.11115 | -0.036 | -4.588
-15 | -0.519 | 0.105 | -0.037 | -4.942
-14.5 | -0.526 | 0.0993 | -0.038 | -5.295
-14 | -0.53 | 0.09363 | -0.038 | -5.661
-13.5 | -0.531 | 0.08838 | -0.039 | -6.014
-13 | -0.53 | 0.08404 | -0.039 | -6.306
-12.5 | -0.525 | 0.07909 | -0.04 | -6.639
-12 | -0.517 | 0.07407 | -0.041 | -6.977
-11.5 | -0.505 | 0.06894 | -0.043 | -7.326
-11 | -0.489 | 0.06401 | -0.045 | -7.646
-10.5 | -0.471 | 0.05923 | -0.047 | -7.948
-10 | -0.45 | 0.05292 | -0.051 | -8.5
-9.5 | -0.431 | 0.0425 | -0.058 | -10.13
-9 | -0.458 | 0.01118 | -0.078 | -40.935
-8.5 | -0.431 | 0.00879 | -0.082 | -48.971
-8 | -0.384 | 0.00834 | -0.083 | -46.05
-7.5 | -0.334 | 0.00805 | -0.084 | -41.477
-7 | -0.281 | 0.00779 | -0.085 | -36.053
-6.5 | -0.226 | 0.00733 | -0.085 | -30.771
-6 | -0.168 | 0.00711 | -0.086 | -23.658
-5.5 | -0.109 | 0.00697 | -0.087 | -15.651
-5 | -0.049 | 0.00679 | -0.088 | -7.237
-4.5 | 0.011 | 0.0067 | -0.089 | 1.708
-4 | 0.073 | 0.00656 | -0.09 | 11.062
-3.5 | 0.134 | 0.00646 | -0.09 | 20.735
-3 | 0.196 | 0.00637 | -0.091 | 30.753
-2.5 | 0.258 | 0.00632 | -0.092 | 40.763
-2 | 0.32 | 0.00623 | -0.093 | 51.309
-1.5 | 0.383 | 0.00621 | -0.094 | 61.687
-1 | 0.445 | 0.00617 | -0.095 | 72.136
-0.5 | 0.507 | 0.00496 | -0.096 | 102.053
0 | 0.568 | 0.00497 | -0.096 | 114.397
0.5 | 0.63 | 0.00505 | -0.097 | 124.662
1 | 0.692 | 0.00514 | -0.098 | 134.649
1.5 | 0.753 | 0.00529 | -0.099 | 142.468
2 | 0.815 | 0.0055 | -0.1 | 148.275
2.5 | 0.875 | 0.00516 | -0.101 | 169.525
3 | 0.934 | 0.00555 | -0.101 | 168.341
3.5 | 0.993 | 0.00566 | -0.102 | 175.442
4 | 1.052 | 0.00579 | -0.103 | 181.639
4.5 | 1.111 | 0.00601 | -0.103 | 184.827
5 | 1.169 | 0.00626 | -0.104 | 186.619
5.5 | 1.216 | 0.00653 | -0.105 | 186.068
6 | 1.265 | 0.00803 | -0.105 | 157.563
6.5 | 1.315 | 0.00881 | -0.106 | 149.22
7 | 1.362 | 0.01007 | -0.106 | 135.252
7.5 | 1.408 | 0.01135 | -0.107 | 124.032
8 | 1.448 | 0.01542 | -0.107 | 93.85
8.5 | 1.491 | 0.01615 | -0.107 | 92.304
9 | 1.531 | 0.01698 | -0.108 | 90.187
9.5 | 1.568 | 0.01784 | -0.109 | 87.893
10 | 1.601 | 0.01873 | -0.109 | 85.463
10.5 | 1.627 | 0.01967 | -0.11 | 82.744
11 | 1.649 | 0.02061 | -0.111 | 80.023
11.5 | 1.666 | 0.02173 | -0.111 | 76.674
12 | 1.678 | 0.02278 | -0.112 | 73.646
12.5 | 1.683 | 0.02403 | -0.113 | 70.037
13 | 1.678 | 0.02526 | -0.113 | 66.431
13.5 | 1.667 | 0.02671 | -0.114 | 62.416
14 | 1.65 | 0.02816 | -0.114 | 58.58
14.5 | 1.627 | 0.02975 | -0.115 | 54.682
15 | 1.597 | 0.03159 | -0.116 | 50.577
15.5 | 1.564 | 0.03351 | -0.116 | 46.655
16 | 1.525 | 0.0357 | -0.117 | 42.72
16.5 | 1.482 | 0.03797 | -0.117 | 39.039
17 | 1.436 | 0.04046 | -0.117 | 35.496
17.5 | 1.388 | 0.04296 | -0.118 | 32.304

## 84. Re 6M Mach 0.10 (2)
BIGFOIL.COM POLAR EXPORT
NACA65-716 a=0.5
NACA65-716 a=0.5 |  |  |  | Cl Max: | 1.7021 | at alpha= | 20 | deg
XFOIL ncrit=9 |  |  |  | L/D Max: | 252.57 | at alpha= | 4.5 | deg
Re: | 6000000 |  |  | Cd Min: | 0.08155 | at alpha= | 20 | deg
Mach: | 0.1 |  |  | Cl=0 at alpha= | -4.7207 | deg
|  |  |  | @ Cl=0.1, Cd= | 0.0063157
|  |  |  | @ Cl=0.4, Cd= | 0.0057168
|  |  |  | @ Cl=0.6, Cd= | 0.004717
alpha (deg) | Cl | Cd | Cm | Cl/Cd
-18.5 | -0.9937 | 0.05673 | -0.1024 | -17.5163
-18 | -1.079 | 0.03924 | -0.1147 | -27.4975
-17.5 | -1.1083 | 0.03202 | -0.117 | -34.6127
-17 | -1.1193 | 0.02769 | -0.1159 | -40.4225
-16.5 | -1.1218 | 0.02469 | -0.1128 | -45.4354
-16 | -1.125 | 0.02222 | -0.1075 | -50.6301
-15.5 | -1.1066 | 0.02112 | -0.1028 | -52.3958
-15 | -1.0791 | 0.01945 | -0.0999 | -55.4807
-14.5 | -1.04 | 0.01836 | -0.0982 | -56.6449
-14 | -1.0009 | 0.01702 | -0.0965 | -58.8073
-13.5 | -0.9598 | 0.01561 | -0.095 | -61.4862
-13 | -0.9165 | 0.01426 | -0.0936 | -64.2707
-12.5 | -0.8682 | 0.01329 | -0.0929 | -65.3273
-12 | -0.818 | 0.01246 | -0.0923 | -65.6501
-11.5 | -0.7662 | 0.01174 | -0.092 | -65.2641
-11 | -0.7132 | 0.01108 | -0.0918 | -64.3682
-10.5 | -0.6594 | 0.01049 | -0.0917 | -62.8599
-10 | -0.6047 | 0.00997 | -0.0917 | -60.652
-9.5 | -0.5492 | 0.0095 | -0.0919 | -57.8105
-9 | -0.4937 | 0.009 | -0.0921 | -54.8556
-8.5 | -0.4406 | 0.0082 | -0.092 | -53.7317
-8 | -0.3832 | 0.00789 | -0.0925 | -48.5678
-7.5 | -0.3251 | 0.00766 | -0.093 | -42.4413
-7 | -0.2669 | 0.00747 | -0.0937 | -35.7296
-6.5 | -0.2088 | 0.00726 | -0.0943 | -28.7603
-6 | -0.1505 | 0.00701 | -0.095 | -21.4693
-5.5 | -0.0917 | 0.00682 | -0.0958 | -13.4457
-5 | -0.0329 | 0.00666 | -0.0965 | -4.9399
-4.5 | 0.026 | 0.00652 | -0.0974 | 3.9877
-4 | 0.0846 | 0.00636 | -0.0982 | 13.3019
-3.5 | 0.1437 | 0.00619 | -0.099 | 23.2149
-3 | 0.203 | 0.00606 | -0.1 | 33.4983
-2.5 | 0.2622 | 0.00594 | -0.1009 | 44.1414
-2 | 0.3214 | 0.00584 | -0.1019 | 55.0342
-1.5 | 0.3805 | 0.00575 | -0.1028 | 66.1739
-1 | 0.4393 | 0.00565 | -0.1038 | 77.7522
-0.5 | 0.4979 | 0.00538 | -0.1048 | 92.5465
0 | 0.5559 | 0.00498 | -0.1057 | 111.6265
1 | 0.6716 | 0.00429 | -0.1078 | 156.5501
1.5 | 0.7296 | 0.0041 | -0.1087 | 177.9512
2 | 0.7882 | 0.00406 | -0.1097 | 194.1379
2.5 | 0.8476 | 0.00403 | -0.1108 | 210.3226
3 | 0.9064 | 0.00407 | -0.1119 | 222.7027
3.5 | 0.9648 | 0.00414 | -0.1129 | 233.0435
4 | 1.0235 | 0.00418 | -0.1139 | 244.8565
4.5 | 1.081 | 0.00428 | -0.1147 | 252.5701
5 | 1.132 | 0.00476 | -0.1145 | 237.8151
5.5 | 1.1687 | 0.0059 | -0.1117 | 198.0847
6 | 1.1947 | 0.00713 | -0.1069 | 167.5596
6.5 | 1.221 | 0.00821 | -0.1024 | 148.7211
7 | 1.2206 | 0.00941 | -0.0928 | 129.7131
7.5 | 1.2281 | 0.011 | -0.0858 | 111.6455
8 | 1.2369 | 0.01294 | -0.0798 | 95.5873
8.5 | 1.247 | 0.01513 | -0.0746 | 82.419
9 | 1.2583 | 0.01751 | -0.0701 | 71.8618
9.5 | 1.2787 | 0.01954 | -0.0669 | 65.4401
10 | 1.3031 | 0.02143 | -0.0644 | 60.8073
10.5 | 1.329 | 0.02334 | -0.0623 | 56.9409
11 | 1.3551 | 0.02529 | -0.0603 | 53.5824
11.5 | 1.3821 | 0.02727 | -0.0585 | 50.6821
12 | 1.4065 | 0.0295 | -0.0567 | 47.678
12.5 | 1.432 | 0.03167 | -0.055 | 45.2163
13 | 1.4583 | 0.03379 | -0.0535 | 43.1577
13.5 | 1.4787 | 0.03641 | -0.0517 | 40.6125
14 | 1.5018 | 0.03891 | -0.0502 | 38.5968
14.5 | 1.526 | 0.04133 | -0.0489 | 36.9223
15 | 1.5456 | 0.04421 | -0.0475 | 34.9604
15.5 | 1.5637 | 0.04732 | -0.0462 | 33.0452
16 | 1.5843 | 0.05023 | -0.0451 | 31.5409
16.5 | 1.6043 | 0.05329 | -0.0442 | 30.1051
17 | 1.6217 | 0.0567 | -0.0434 | 28.6014
17.5 | 1.6391 | 0.06014 | -0.0427 | 27.2547
18 | 1.651 | 0.06427 | -0.0421 | 25.6885
18.5 | 1.6648 | 0.06835 | -0.0418 | 24.357
19 | 1.6813 | 0.07217 | -0.0418 | 23.2964
19.5 | 1.693 | 0.07664 | -0.0419 | 22.0903
20 | 1.7021 | 0.08155 | -0.0422 | 20.8719

## 85. Re 6M Mach 0.25 (1)
BIGFOIL.COM POLAR EXPORT
NACA65-716 a=0.5
NACA65-716 a=0.5 |  |  |  | Cl Max: | 1.653 | at alpha= | 11.5 | deg
JavaFoil+Calcfoil stall+Eppler ext transition |  |  |  | L/D Max: | 184.385 | at alpha= | 5 | deg
Re: | 6000000 |  |  | Cd Min: | 0.005 | at alpha= | -0.5 | deg
Mach: | 0.25 |  |  | Cl=0 at alpha= | -4.5968 | deg
|  |  |  | @ Cl=0.1, Cd= | 0.0065872
|  |  |  | @ Cl=0.4, Cd= | 0.0062462
|  |  |  | @ Cl=0.6, Cd= | 0.0050825
alpha (deg) | Cl | Cd | Cm | Cl/Cd
-16.5 | -0.071 | 0.13586 | -0.035 | -0.523
-16 | -0.181 | 0.12994 | -0.035 | -1.395
-15.5 | -0.235 | 0.12397 | -0.035 | -1.899
-15 | -0.28 | 0.11601 | -0.036 | -2.416
-14.5 | -0.319 | 0.10681 | -0.036 | -2.991
-14 | -0.354 | 0.10129 | -0.037 | -3.493
-13.5 | -0.383 | 0.09634 | -0.037 | -3.975
-13 | -0.407 | 0.08895 | -0.039 | -4.577
-12.5 | -0.425 | 0.08354 | -0.039 | -5.093
-12 | -0.438 | 0.07825 | -0.04 | -5.592
-11.5 | -0.444 | 0.07383 | -0.041 | -6.007
-11 | -0.443 | 0.06879 | -0.042 | -6.437
-10.5 | -0.436 | 0.06443 | -0.043 | -6.767
-10 | -0.423 | 0.06007 | -0.045 | -7.039
-9.5 | -0.404 | 0.0562 | -0.046 | -7.182
-9 | -0.379 | 0.05236 | -0.048 | -7.235
-8.5 | -0.351 | 0.04698 | -0.052 | -7.462
-8 | -0.385 | 0.0086 | -0.085 | -44.797
-7.5 | -0.337 | 0.0083 | -0.086 | -40.61
-7 | -0.285 | 0.00799 | -0.087 | -35.68
-6.5 | -0.23 | 0.00739 | -0.088 | -31.127
-6 | -0.172 | 0.00725 | -0.089 | -23.698
-5.5 | -0.112 | 0.0071 | -0.089 | -15.702
-5 | -0.05 | 0.00687 | -0.09 | -7.32
-4.5 | 0.012 | 0.00676 | -0.091 | 1.735
-4 | 0.074 | 0.00664 | -0.092 | 11.207
-3.5 | 0.138 | 0.00651 | -0.093 | 21.141
-3 | 0.201 | 0.00643 | -0.094 | 31.245
-2.5 | 0.265 | 0.00634 | -0.095 | 41.737
-2 | 0.329 | 0.0063 | -0.096 | 52.163
-1.5 | 0.394 | 0.00625 | -0.096 | 63.005
-1 | 0.457 | 0.00621 | -0.097 | 73.65
-0.5 | 0.521 | 0.005 | -0.098 | 104.094
0 | 0.584 | 0.00507 | -0.099 | 115.294
0.5 | 0.648 | 0.00512 | -0.1 | 126.542
1 | 0.711 | 0.00527 | -0.101 | 134.984
1.5 | 0.774 | 0.00543 | -0.102 | 142.507
2 | 0.835 | 0.00519 | -0.103 | 160.827
2.5 | 0.896 | 0.0056 | -0.103 | 160.104
3 | 0.957 | 0.00572 | -0.104 | 167.383
3.5 | 1.018 | 0.00583 | -0.105 | 174.591
4 | 1.079 | 0.00598 | -0.105 | 180.502
4.5 | 1.139 | 0.00622 | -0.106 | 182.96
5 | 1.199 | 0.0065 | -0.107 | 184.385
5.5 | 1.245 | 0.00693 | -0.107 | 179.745
6 | 1.294 | 0.00851 | -0.108 | 152.159
6.5 | 1.345 | 0.00941 | -0.108 | 142.913
7 | 1.393 | 0.01083 | -0.109 | 128.566
7.5 | 1.438 | 0.01242 | -0.109 | 115.741
8 | 1.477 | 0.01642 | -0.109 | 89.956
8.5 | 1.518 | 0.01727 | -0.11 | 87.898
9 | 1.556 | 0.01818 | -0.111 | 85.582
9.5 | 1.59 | 0.01917 | -0.111 | 82.948
10 | 1.617 | 0.02018 | -0.112 | 80.098
10.5 | 1.636 | 0.02128 | -0.113 | 76.861
11 | 1.648 | 0.02242 | -0.113 | 73.497
11.5 | 1.653 | 0.02365 | -0.114 | 69.873
12 | 1.649 | 0.02505 | -0.115 | 65.833
12.5 | 1.635 | 0.02654 | -0.115 | 61.598
13 | 1.606 | 0.02811 | -0.116 | 57.117
13.5 | 1.566 | 0.02994 | -0.117 | 52.298
14 | 1.515 | 0.03185 | -0.117 | 47.564
14.5 | 1.454 | 0.034 | -0.118 | 42.757
15 | 1.383 | 0.03655 | -0.118 | 37.837
15.5 | 1.303 | 0.0398 | -0.118 | 32.738
16 | 1.214 | 0.04311 | -0.119 | 28.169
16.5 | 1.118 | 0.04785 | -0.118 | 23.355

## 86. Re 6M Mach 0.25 (2)
BIGFOIL.COM POLAR EXPORT
NACA65-716 a=0.5
NACA65-716 a=0.5 |  |  |  | Cl Max: | 1.6719 | at alpha= | 20 | deg
XFOIL ncrit=9 |  |  |  | L/D Max: | 255.913 | at alpha= | 4.5 | deg
Re: | 6000000 |  |  | Cd Min: | 0.18318 | at alpha= | -18 | deg
Mach: | 0.25 |  |  | Cl=0 at alpha= | -4.7222 | deg
|  |  |  | @ Cl=0.1, Cd= | 0.0064287
|  |  |  | @ Cl=0.4, Cd= | 0.0058186
|  |  |  | @ Cl=0.6, Cd= | 0.0048779
alpha (deg) | Cl | Cd | Cm | Cl/Cd
-18 | -0.3502 | 0.18318 | -0.0364 | -1.9118
-17 | -0.3825 | 0.15012 | -0.0507 | -2.548
-16.5 | -0.3727 | 0.14204 | -0.0556 | -2.6239
-16 | -0.3704 | 0.13246 | -0.0612 | -2.7963
-15.5 | -0.372 | 0.12247 | -0.0671 | -3.0375
-15 | -0.3769 | 0.11217 | -0.0732 | -3.3601
-14.5 | -0.5768 | 0.0701 | -0.1004 | -8.2282
-14 | -0.7646 | 0.03631 | -0.1254 | -21.0576
-13.5 | -0.8404 | 0.0281 | -0.1221 | -29.9075
-13 | -0.8745 | 0.02337 | -0.1137 | -37.4198
-12.5 | -0.8657 | 0.01926 | -0.1092 | -44.9481
-12 | -0.8353 | 0.01632 | -0.1059 | -51.1826
-11.5 | -0.791 | 0.01443 | -0.1038 | -54.8164
-11 | -0.7417 | 0.01292 | -0.102 | -57.4071
-10.5 | -0.6877 | 0.01187 | -0.1008 | -57.936
-10 | -0.6316 | 0.01098 | -0.0999 | -57.5228
-9.5 | -0.5741 | 0.01027 | -0.0993 | -55.9007
-9 | -0.5157 | 0.00967 | -0.0988 | -53.3299
-8.5 | -0.4567 | 0.00912 | -0.0985 | -50.0768
-8 | -0.3981 | 0.0085 | -0.0983 | -46.8353
-7.5 | -0.34 | 0.00788 | -0.0981 | -43.1472
-7 | -0.2789 | 0.00766 | -0.0984 | -36.4099
-6.5 | -0.2173 | 0.00747 | -0.0988 | -29.0897
-6 | -0.1564 | 0.00717 | -0.0992 | -21.8131
-5.5 | -0.0952 | 0.00695 | -0.0998 | -13.6978
-5 | -0.034 | 0.00678 | -0.1004 | -5.0147
-4.5 | 0.0272 | 0.00663 | -0.1011 | 4.1026
-4 | 0.0885 | 0.00647 | -0.1018 | 13.6785
-3.5 | 0.1497 | 0.00625 | -0.1026 | 23.952
-3 | 0.2111 | 0.00611 | -0.1035 | 34.5499
-2.5 | 0.2725 | 0.00601 | -0.1044 | 45.3411
-2 | 0.3336 | 0.0059 | -0.1053 | 56.5424
-1.5 | 0.3946 | 0.00583 | -0.1063 | 67.6844
-1 | 0.456 | 0.0057 | -0.1073 | 80
-0.5 | 0.5167 | 0.00545 | -0.1083 | 94.8073
0 | 0.5766 | 0.00506 | -0.1093 | 113.9526
0.5 | 0.6357 | 0.0046 | -0.1103 | 138.1957
1 | 0.6959 | 0.00438 | -0.1114 | 158.8813
2 | 0.8168 | 0.00412 | -0.1134 | 198.2524
2.5 | 0.8784 | 0.00411 | -0.1145 | 213.7226
3 | 0.9393 | 0.00416 | -0.1156 | 225.7933
3.5 | 1.0001 | 0.00422 | -0.1166 | 236.9905
4 | 1.061 | 0.00427 | -0.1176 | 248.4778
4.5 | 1.1209 | 0.00438 | -0.1184 | 255.9132
5 | 1.1741 | 0.00482 | -0.118 | 243.5892
5.5 | 1.2113 | 0.00591 | -0.1148 | 204.9577
6 | 1.226 | 0.00734 | -0.1074 | 167.03
6.5 | 1.2349 | 0.00848 | -0.0991 | 145.625
7 | 1.2313 | 0.01031 | -0.0897 | 119.4277
7.5 | 1.2367 | 0.01242 | -0.0828 | 99.5733
8 | 1.2419 | 0.01494 | -0.0767 | 83.1258
8.5 | 1.2496 | 0.01764 | -0.0715 | 70.839
9 | 1.257 | 0.02059 | -0.0668 | 61.0491
9.5 | 1.2756 | 0.02308 | -0.0635 | 55.2686
10 | 1.3007 | 0.0253 | -0.0611 | 51.4111
10.5 | 1.3264 | 0.02754 | -0.0588 | 48.1627
11 | 1.3525 | 0.02982 | -0.0567 | 45.3555
11.5 | 1.3805 | 0.03198 | -0.0548 | 43.1676
12 | 1.404 | 0.03457 | -0.0527 | 40.6132
12.5 | 1.4295 | 0.03703 | -0.0508 | 38.6038
13 | 1.4542 | 0.03958 | -0.049 | 36.7408
13.5 | 1.4755 | 0.0425 | -0.047 | 34.7176
14 | 1.4987 | 0.04535 | -0.0454 | 33.0474
14.5 | 1.5213 | 0.04831 | -0.0439 | 31.4904
15 | 1.5395 | 0.05177 | -0.0423 | 29.7373
15.5 | 1.5594 | 0.05519 | -0.0411 | 28.2551
16 | 1.5794 | 0.05869 | -0.04 | 26.9109
16.5 | 1.5983 | 0.06241 | -0.0391 | 25.6097
17 | 1.6128 | 0.0667 | -0.0383 | 24.1799
17.5 | 1.6254 | 0.07135 | -0.0377 | 22.7807
18 | 1.6404 | 0.07584 | -0.0375 | 21.6297
18.5 | 1.6536 | 0.08069 | -0.0375 | 20.4932
19 | 1.663 | 0.08613 | -0.0378 | 19.308
19.5 | 1.6683 | 0.09219 | -0.0384 | 18.0963
20 | 1.6719 | 0.09864 | -0.0395 | 16.9495

## 87. Re 6M Mach 0.50 (1)
BIGFOIL.COM POLAR EXPORT
NACA65-716 a=0.5
NACA65-716 a=0.5 |  |  |  | Cl Max: | 1.584 | at alpha= | 8.5 | deg
JavaFoil+Calcfoil stall+Eppler ext transition |  |  |  | L/D Max: | 170.78 | at alpha= | 4 | deg
Re: | 6000000 |  |  | Cd Min: | 0.00542 | at alpha= | 0 | deg
Mach: | 0.5 |  |  | Cl=0 at alpha= | -4.5956 | deg
|  |  |  | @ Cl=0.1, Cd= | 0.0069996
|  |  |  | @ Cl=0.4, Cd= | 0.0066181
|  |  |  | @ Cl=0.6, Cd= | 0.0063049
alpha (deg) | Cl | Cd | Cm | Cl/Cd
-20 | -0.875 | 0.15439 | -0.043 | -5.666
-19.5 | -0.848 | 0.15197 | -0.045 | -5.581
-19 | -0.819 | 0.14804 | -0.044 | -5.531
-18.5 | -0.789 | 0.14234 | -0.043 | -5.544
-18 | -0.761 | 0.1376 | -0.043 | -5.529
-17.5 | -0.733 | 0.13328 | -0.043 | -5.498
-17 | -0.705 | 0.1291 | -0.044 | -5.459
-16.5 | -0.677 | 0.12516 | -0.045 | -5.409
-16 | -0.648 | 0.11945 | -0.044 | -5.423
-15.5 | -0.619 | 0.11162 | -0.043 | -5.544
-15 | -0.591 | 0.10403 | -0.044 | -5.678
-14.5 | -0.562 | 0.09744 | -0.044 | -5.772
-14 | -0.534 | 0.0912 | -0.045 | -5.859
-13.5 | -0.506 | 0.09702 | -0.045 | -5.214
-13 | -0.477 | 0.09595 | -0.044 | -4.972
-12.5 | -0.449 | 0.08862 | -0.044 | -5.062
-12 | -0.42 | 0.08098 | -0.045 | -5.192
-11.5 | -0.392 | 0.07288 | -0.046 | -5.384
-11 | -0.364 | 0.06746 | -0.047 | -5.398
-10.5 | -0.336 | 0.06261 | -0.049 | -5.374
-10 | -0.308 | 0.0582 | -0.051 | -5.298
-9.5 | -0.278 | 0.07027 | -0.044 | -3.953
-9 | -0.25 | 0.06121 | -0.045 | -4.078
-8.5 | -0.221 | 0.0557 | -0.045 | -3.974
-8 | -0.193 | 0.05419 | -0.046 | -3.561
-7.5 | -0.164 | 0.05258 | -0.045 | -3.128
-7 | -0.209 | 0.04801 | -0.047 | -4.354
-6.5 | -0.188 | 0.04389 | -0.045 | -4.292
-6 | -0.149 | 0.03759 | -0.059 | -3.954
-5.5 | -0.12 | 0.00763 | -0.1 | -15.771
-5 | -0.055 | 0.00739 | -0.101 | -7.436
-4.5 | 0.013 | 0.00721 | -0.102 | 1.789
-4 | 0.082 | 0.00703 | -0.103 | 11.713
-3.5 | 0.153 | 0.00691 | -0.104 | 22.116
-3 | 0.224 | 0.00677 | -0.105 | 33.071
-2.5 | 0.295 | 0.00669 | -0.106 | 44.092
-2 | 0.367 | 0.0066 | -0.107 | 55.533
-1.5 | 0.44 | 0.00664 | -0.108 | 66.231
-1 | 0.511 | 0.00662 | -0.109 | 77.177
-0.5 | 0.582 | 0.00663 | -0.11 | 87.814
0 | 0.649 | 0.00542 | -0.11 | 119.74
0.5 | 0.718 | 0.00555 | -0.111 | 129.469
1 | 0.787 | 0.00573 | -0.112 | 137.459
1.5 | 0.856 | 0.00591 | -0.113 | 144.764
2 | 0.924 | 0.00608 | -0.113 | 152.077
2.5 | 0.992 | 0.00632 | -0.114 | 157.026
3 | 1.06 | 0.0066 | -0.115 | 160.581
3.5 | 1.128 | 0.00672 | -0.116 | 167.866
4 | 1.195 | 0.007 | -0.117 | 170.78
4.5 | 1.261 | 0.00741 | -0.117 | 170.127
5 | 1.327 | 0.00781 | -0.118 | 170.019
5.5 | 1.367 | 0.0097 | -0.118 | 140.894
6 | 1.421 | 0.01103 | -0.119 | 128.814
6.5 | 1.47 | 0.0129 | -0.119 | 113.95
7 | 1.508 | 0.01948 | -0.119 | 77.427
7.5 | 1.546 | 0.02075 | -0.12 | 74.514
8 | 1.573 | 0.02212 | -0.121 | 71.125
8.5 | 1.584 | 0.02366 | -0.121 | 66.931
9 | 1.569 | 0.02542 | -0.122 | 61.718
9.5 | 1.504 | 0.02758 | -0.123 | 54.533
10 | 1.116 | 0.03115 | -0.123 | 35.828
10.5 | 0.98 | 0.03339 | -0.124 | 29.348
11 | 1.011 | 0.03335 | -0.125 | 30.315
11.5 | 1.039 | 0.03668 | -0.125 | 28.337
12 | 1.063 | 0.04118 | -0.125 | 25.806
12.5 | 1.098 | 0.0399 | -0.127 | 27.529
13 | 1.125 | 0.04408 | -0.127 | 25.515
13.5 | 1.15 | 0.049 | -0.127 | 23.472

## 88. Re 6M Mach 0.50 (2)
BIGFOIL.COM POLAR EXPORT
NACA65-716 a=0.5
NACA65-716 a=0.5 |  |  |  | Cl Max: | 1.4801 | at alpha= | 14.5 | deg
XFOIL ncrit=9 |  |  |  | L/D Max: | 262.659 | at alpha= | 5 | deg
Re: | 6000000 |  |  | Cd Min: | 0.23351 | at alpha= | -20 | deg
Mach: | 0.5 |  |  | Cl=0 at alpha= | -4.7386 | deg
|  |  |  | @ Cl=0.1, Cd= | 0.0069444
|  |  |  | @ Cl=0.4, Cd= | 0.006172
|  |  |  | @ Cl=0.6, Cd= | 0.0058721
alpha (deg) | Cl | Cd | Cm | Cl/Cd
-20 | -0.423 | 0.23351 | -0.0187 | -1.8115
-19.5 | -0.3997 | 0.22584 | -0.0238 | -1.7698
-19 | -0.3767 | 0.21812 | -0.0288 | -1.727
-18.5 | -0.3544 | 0.21074 | -0.0338 | -1.6817
-18 | -0.3324 | 0.20276 | -0.0388 | -1.6394
-17.5 | -0.3113 | 0.19443 | -0.0436 | -1.6011
-17 | -0.2905 | 0.18613 | -0.0485 | -1.5607
-16.5 | -0.2704 | 0.17766 | -0.0533 | -1.522
-16 | -0.2513 | 0.16928 | -0.0582 | -1.4845
-15.5 | -0.2339 | 0.16068 | -0.0629 | -1.4557
-15 | -0.2155 | 0.15257 | -0.0678 | -1.4125
-14.5 | -0.2017 | 0.14355 | -0.0728 | -1.4051
-14 | -0.1944 | 0.13338 | -0.0782 | -1.4575
-13 | -0.1806 | 0.11462 | -0.089 | -1.5756
-12.5 | -0.177 | 0.10537 | -0.0946 | -1.6798
-12 | -0.1718 | 0.09693 | -0.0997 | -1.7724
-11.5 | -0.1678 | 0.08871 | -0.1048 | -1.8916
-11 | -0.1776 | 0.07893 | -0.111 | -2.2501
-10.5 | -0.1887 | 0.06957 | -0.1171 | -2.7124
-10 | -0.2121 | 0.0591 | -0.1244 | -3.5888
-9.5 | -0.2387 | 0.04654 | -0.136 | -5.1289
-9 | -0.2786 | 0.03705 | -0.1429 | -7.5196
-8.5 | -0.3244 | 0.03087 | -0.1386 | -10.5086
-8 | -0.3532 | 0.02282 | -0.1346 | -15.4777
-7.5 | -0.3666 | 0.01417 | -0.1294 | -25.8716
-7 | -0.3325 | 0.00943 | -0.1244 | -35.2598
-6.5 | -0.2588 | 0.00874 | -0.1222 | -29.611
-6 | -0.1838 | 0.00838 | -0.1208 | -21.9332
-5.5 | -0.1101 | 0.00797 | -0.1199 | -13.8143
-5 | -0.0377 | 0.00755 | -0.1192 | -4.9934
-4.5 | 0.0344 | 0.00722 | -0.119 | 4.7645
-4 | 0.1058 | 0.00692 | -0.1189 | 15.289
-3.5 | 0.1773 | 0.00674 | -0.1193 | 26.3056
-3 | 0.2477 | 0.00649 | -0.1196 | 38.1664
-2.5 | 0.319 | 0.00632 | -0.1204 | 50.4747
-2 | 0.3902 | 0.00619 | -0.1213 | 63.0372
-1.5 | 0.4609 | 0.00606 | -0.1222 | 76.0561
-1 | 0.5314 | 0.00598 | -0.1233 | 88.8629
-0.5 | 0.6013 | 0.00587 | -0.1243 | 102.4361
0 | 0.6692 | 0.00558 | -0.1252 | 119.9283
0.5 | 0.7365 | 0.00503 | -0.1262 | 146.4215
1 | 0.8056 | 0.00474 | -0.1274 | 169.9578
1.5 | 0.875 | 0.00452 | -0.1284 | 193.5841
2 | 0.9455 | 0.00451 | -0.1295 | 209.6452
2.5 | 1.0159 | 0.00459 | -0.1305 | 221.329
3 | 1.0861 | 0.00468 | -0.1313 | 232.0726
3.5 | 1.158 | 0.00471 | -0.1323 | 245.8599
4 | 1.2277 | 0.00484 | -0.1327 | 253.657
4.5 | 1.2979 | 0.00495 | -0.133 | 262.202
5 | 1.3632 | 0.00519 | -0.1323 | 262.659
5.5 | 1.3963 | 0.0061 | -0.1258 | 228.9016
6 | 1.3718 | 0.00796 | -0.1103 | 172.3367
6.5 | 1.3266 | 0.01196 | -0.0951 | 110.9197
7 | 1.3062 | 0.01605 | -0.0851 | 81.3832
7.5 | 1.2853 | 0.02071 | -0.0764 | 62.0618
8.5 | 1.2599 | 0.03036 | -0.0631 | 41.4987
9 | 1.2578 | 0.03486 | -0.0578 | 36.0815
9.5 | 1.2631 | 0.03914 | -0.0534 | 32.2713
10 | 1.2848 | 0.04255 | -0.0502 | 30.1951
10.5 | 1.3106 | 0.04582 | -0.0473 | 28.6032
11 | 1.3398 | 0.04897 | -0.0447 | 27.3596
11.5 | 1.3667 | 0.0525 | -0.0422 | 26.0324
12 | 1.3923 | 0.05627 | -0.0398 | 24.7432
12.5 | 1.4199 | 0.06006 | -0.0376 | 23.6414
13 | 1.4425 | 0.06447 | -0.0356 | 22.3747
13.5 | 1.4587 | 0.06968 | -0.0337 | 20.9343
14 | 1.4745 | 0.07524 | -0.0321 | 19.5973
14.5 | 1.4801 | 0.08202 | -0.0311 | 18.0456
15 | 1.4737 | 0.09046 | -0.031 | 16.2912
15.5 | 1.4624 | 0.09981 | -0.0319 | 14.6518
16 | 1.441 | 0.11078 | -0.0344 | 13.0078
16.5 | 1.4156 | 0.12275 | -0.0383 | 11.5324
17 | 1.3892 | 0.13543 | -0.0437 | 10.2577
17.5 | 1.3641 | 0.14856 | -0.0506 | 9.1821
18 | 1.3416 | 0.16192 | -0.0585 | 8.2856
18.5 | 1.3208 | 0.17545 | -0.0672 | 7.5281
19 | 1.3008 | 0.18947 | -0.0768 | 6.8655
19.5 | 1.2823 | 0.2038 | -0.0868 | 6.292

## 89. Re 7M Mach 0.00 (1)
BIGFOIL.COM POLAR EXPORT
NACA65-716 a=0.5
NACA65-716 a=0.5 |  |  |  | Cl Max: | 1.69 | at alpha= | 12.5 | deg
JavaFoil+Calcfoil stall+Eppler ext transition |  |  |  | L/D Max: | 186.914 | at alpha= | 3 | deg
Re: | 7000000 |  |  | Cd Min: | 0.00483 | at alpha= | -0.5 | deg
Mach: | 0 |  |  | Cl=0 at alpha= | -4.5917 | deg
|  |  |  | @ Cl=0.1, Cd= | 0.0063703
|  |  |  | @ Cl=0.4, Cd= | 0.0060169
|  |  |  | @ Cl=0.6, Cd= | 0.0049669
alpha (deg) | Cl | Cd | Cm | Cl/Cd
-19 | -0.461 | 0.15484 | -0.033 | -2.979
-18.5 | -0.475 | 0.14572 | -0.034 | -3.258
-18 | -0.488 | 0.1394 | -0.034 | -3.498
-17.5 | -0.5 | 0.13167 | -0.035 | -3.798
-17 | -0.511 | 0.12659 | -0.035 | -4.04
-16.5 | -0.522 | 0.12056 | -0.036 | -4.329
-16 | -0.531 | 0.11532 | -0.036 | -4.606
-15.5 | -0.539 | 0.10938 | -0.037 | -4.927
-15 | -0.545 | 0.10352 | -0.037 | -5.262
-14.5 | -0.548 | 0.09783 | -0.038 | -5.606
-14 | -0.55 | 0.09203 | -0.038 | -5.973
-13.5 | -0.548 | 0.08734 | -0.039 | -6.279
-13 | -0.544 | 0.08235 | -0.04 | -6.61
-12.5 | -0.537 | 0.07713 | -0.041 | -6.962
-12 | -0.527 | 0.07189 | -0.043 | -7.329
-11.5 | -0.513 | 0.06711 | -0.044 | -7.645
-11 | -0.497 | 0.06152 | -0.047 | -8.07
-10.5 | -0.477 | 0.05604 | -0.05 | -8.517
-10 | -0.473 | 0.03641 | -0.062 | -12.999
-9.5 | -0.505 | 0.01005 | -0.079 | -50.221
-9 | -0.472 | 0.00919 | -0.081 | -51.349
-8.5 | -0.431 | 0.00847 | -0.082 | -50.826
-8 | -0.383 | 0.00806 | -0.083 | -47.529
-7.5 | -0.333 | 0.00786 | -0.083 | -42.375
-7 | -0.28 | 0.00758 | -0.084 | -36.95
-6.5 | -0.225 | 0.00709 | -0.085 | -31.695
-6 | -0.167 | 0.00693 | -0.086 | -24.153
-5.5 | -0.109 | 0.00682 | -0.087 | -15.926
-5 | -0.049 | 0.00662 | -0.087 | -7.385
-4.5 | 0.011 | 0.00652 | -0.088 | 1.746
-4 | 0.072 | 0.00643 | -0.089 | 11.22
-3.5 | 0.133 | 0.0063 | -0.09 | 21.16
-3 | 0.195 | 0.00625 | -0.091 | 31.177
-2.5 | 0.257 | 0.00617 | -0.092 | 41.601
-2 | 0.318 | 0.00612 | -0.093 | 52.021
-1.5 | 0.381 | 0.00602 | -0.093 | 63.328
-1 | 0.443 | 0.00601 | -0.094 | 73.677
-0.5 | 0.504 | 0.00483 | -0.095 | 104.35
0 | 0.566 | 0.0049 | -0.096 | 115.495
0.5 | 0.627 | 0.00502 | -0.097 | 125.011
1 | 0.688 | 0.00509 | -0.098 | 135.283
1.5 | 0.75 | 0.00525 | -0.099 | 142.726
2 | 0.811 | 0.0054 | -0.099 | 150.183
2.5 | 0.872 | 0.00558 | -0.1 | 156.215
3 | 0.93 | 0.00497 | -0.101 | 186.914
3.5 | 0.989 | 0.00564 | -0.102 | 175.197
4 | 1.047 | 0.0058 | -0.102 | 180.453
4.5 | 1.106 | 0.00603 | -0.103 | 183.395
5 | 1.164 | 0.0063 | -0.104 | 184.864
5.5 | 1.206 | 0.00757 | -0.104 | 159.263
6 | 1.258 | 0.00824 | -0.104 | 152.734
6.5 | 1.308 | 0.00926 | -0.105 | 141.319
7 | 1.356 | 0.01035 | -0.106 | 131.003
7.5 | 1.402 | 0.01161 | -0.106 | 120.82
8 | 1.443 | 0.01485 | -0.106 | 97.203
8.5 | 1.487 | 0.01554 | -0.107 | 95.686
9 | 1.527 | 0.01629 | -0.108 | 93.785
9.5 | 1.565 | 0.01709 | -0.108 | 91.582
10 | 1.598 | 0.01794 | -0.109 | 89.102
10.5 | 1.626 | 0.01886 | -0.11 | 86.234
11 | 1.65 | 0.01977 | -0.11 | 83.434
11.5 | 1.668 | 0.02074 | -0.111 | 80.429
12 | 1.682 | 0.02181 | -0.112 | 77.114
12.5 | 1.69 | 0.02298 | -0.112 | 73.521
13 | 1.688 | 0.02415 | -0.113 | 69.887
13.5 | 1.68 | 0.02548 | -0.114 | 65.945
14 | 1.667 | 0.02683 | -0.114 | 62.121
14.5 | 1.648 | 0.0283 | -0.115 | 58.247
15 | 1.624 | 0.0301 | -0.115 | 53.961
15.5 | 1.595 | 0.0318 | -0.116 | 50.173
16 | 1.562 | 0.03378 | -0.116 | 46.236
16.5 | 1.525 | 0.03582 | -0.117 | 42.579
17 | 1.485 | 0.03821 | -0.117 | 38.861
17.5 | 1.442 | 0.04043 | -0.118 | 35.672

## 90. Re 7M Mach 0.00 (2)
BIGFOIL.COM POLAR EXPORT
NACA65-716 a=0.5
NACA65-716 a=0.5 |  |  |  | Cl Max: | 1.7222 | at alpha= | 20 | deg
XFOIL ncrit=9 |  |  |  | L/D Max: | 255.929 | at alpha= | 4.5 | deg
Re: | 7000000 |  |  | Cd Min: | 0.07661 | at alpha= | 20 | deg
Mach: | 0 |  |  | Cl=0 at alpha= | -4.7145 | deg
|  |  |  | @ Cl=0.1, Cd= | 0.0061106
|  |  |  | @ Cl=0.4, Cd= | 0.0055415
|  |  |  | @ Cl=0.6, Cd= | 0.0046448
alpha (deg) | Cl | Cd | Cm | Cl/Cd
-19.5 | -1.1614 | 0.04441 | -0.109 | -26.1518
-19 | -1.1903 | 0.03612 | -0.1133 | -32.954
-18.5 | -1.2111 | 0.03015 | -0.1142 | -40.1692
-18 | -1.213 | 0.02662 | -0.113 | -45.5672
-17.5 | -1.211 | 0.02392 | -0.1103 | -50.6271
-17 | -1.2011 | 0.02207 | -0.1066 | -54.4223
-16.5 | -1.1916 | 0.02059 | -0.1015 | -57.8728
-16 | -1.1701 | 0.01922 | -0.0976 | -60.8793
-15.5 | -1.1315 | 0.01835 | -0.096 | -61.6621
-15 | -1.0937 | 0.01718 | -0.0943 | -63.6612
-14.5 | -1.0499 | 0.01636 | -0.0933 | -64.1748
-14 | -1.0062 | 0.01534 | -0.0923 | -65.5932
-13.5 | -0.9607 | 0.01437 | -0.0915 | -66.8546
-13 | -0.9147 | 0.0133 | -0.0906 | -68.7744
-12.5 | -0.8654 | 0.0125 | -0.0902 | -69.232
-12 | -0.8147 | 0.01179 | -0.09 | -69.1009
-11.5 | -0.7628 | 0.01113 | -0.0898 | -68.5355
-11 | -0.71 | 0.01055 | -0.0898 | -67.2986
-10.5 | -0.6564 | 0.01001 | -0.0899 | -65.5744
-10 | -0.6019 | 0.00952 | -0.0901 | -63.2248
-9.5 | -0.5467 | 0.0091 | -0.0904 | -60.0769
-9 | -0.4912 | 0.00869 | -0.0907 | -56.5247
-8.5 | -0.4382 | 0.00791 | -0.0908 | -55.3982
-8 | -0.3813 | 0.0076 | -0.0913 | -50.1711
-7.5 | -0.3239 | 0.00737 | -0.092 | -43.9484
-7 | -0.2661 | 0.00719 | -0.0927 | -37.0097
-6.5 | -0.2079 | 0.00702 | -0.0934 | -29.6154
-6 | -0.1501 | 0.00676 | -0.0941 | -22.2041
-5.5 | -0.0918 | 0.00658 | -0.0949 | -13.9514
-5 | -0.0334 | 0.00643 | -0.0957 | -5.1944
-4.5 | 0.0251 | 0.00631 | -0.0966 | 3.9778
-4 | 0.0839 | 0.00616 | -0.0975 | 13.6201
-3.5 | 0.1426 | 0.00598 | -0.0984 | 23.8462
-3 | 0.2015 | 0.00586 | -0.0993 | 34.3857
-2.5 | 0.2604 | 0.00577 | -0.1003 | 45.13
-2 | 0.3192 | 0.00567 | -0.1012 | 56.2963
-1.5 | 0.378 | 0.00559 | -0.1022 | 67.6208
-1 | 0.437 | 0.00546 | -0.1033 | 80.0366
-0.5 | 0.4955 | 0.00523 | -0.1043 | 94.7419
0 | 0.5535 | 0.00492 | -0.1053 | 112.5
1 | 0.6684 | 0.00424 | -0.1073 | 157.6415
1.5 | 0.726 | 0.00402 | -0.1082 | 180.597
2 | 0.7849 | 0.00392 | -0.1094 | 200.2296
2.5 | 0.8435 | 0.0039 | -0.1104 | 216.2821
3 | 0.9016 | 0.00397 | -0.1114 | 227.1033
3.5 | 0.9605 | 0.00398 | -0.1126 | 241.3317
4 | 1.0179 | 0.00409 | -0.1135 | 248.8753
4.5 | 1.0749 | 0.0042 | -0.1143 | 255.9286
5 | 1.1205 | 0.005 | -0.1132 | 224.1
5.5 | 1.1526 | 0.00632 | -0.1098 | 182.3734
6 | 1.183 | 0.00735 | -0.1059 | 160.9524
6.5 | 1.1998 | 0.00821 | -0.0991 | 146.1389
7 | 1.2126 | 0.00939 | -0.0924 | 129.1374
7.5 | 1.2231 | 0.01083 | -0.0859 | 112.9363
8.5 | 1.2482 | 0.01454 | -0.0754 | 85.8459
9 | 1.2637 | 0.01661 | -0.0713 | 76.0807
9.5 | 1.2882 | 0.01834 | -0.0686 | 70.2399
10 | 1.3143 | 0.02007 | -0.0662 | 65.4858
10.5 | 1.3408 | 0.02184 | -0.0641 | 61.3919
11 | 1.368 | 0.02367 | -0.0622 | 57.7947
11.5 | 1.396 | 0.02549 | -0.0606 | 54.7666
12 | 1.4209 | 0.02762 | -0.0588 | 51.4446
12.5 | 1.4475 | 0.02965 | -0.0573 | 48.8196
13 | 1.4719 | 0.03183 | -0.0556 | 46.2425
13.5 | 1.4947 | 0.03416 | -0.0539 | 43.7559
14 | 1.5182 | 0.0365 | -0.0524 | 41.5945
14.5 | 1.54 | 0.039 | -0.0509 | 39.4872
15 | 1.5605 | 0.04164 | -0.0494 | 37.476
15.5 | 1.5798 | 0.04447 | -0.0481 | 35.5251
16 | 1.5994 | 0.04735 | -0.0469 | 33.7782
16.5 | 1.6212 | 0.05006 | -0.046 | 32.3851
17 | 1.6379 | 0.05334 | -0.045 | 30.7068
17.5 | 1.6525 | 0.05693 | -0.0441 | 29.0269
18 | 1.6688 | 0.06041 | -0.0435 | 27.6246
18.5 | 1.6838 | 0.06415 | -0.0431 | 26.2479
19 | 1.6986 | 0.068 | -0.043 | 24.9794
19.5 | 1.7132 | 0.07194 | -0.0429 | 23.8143
20 | 1.7222 | 0.07661 | -0.0431 | 22.4801

## 91. Re 7M Mach 0.10 (1)
BIGFOIL.COM POLAR EXPORT
NACA65-716 a=0.5
NACA65-716 a=0.5 |  |  |  | Cl Max: | 1.685 | at alpha= | 12.5 | deg
JavaFoil+Calcfoil stall+Eppler ext transition |  |  |  | L/D Max: | 186.367 | at alpha= | 3 | deg
Re: | 7000000 |  |  | Cd Min: | 0.00487 | at alpha= | -0.5 | deg
Mach: | 0.1 |  |  | Cl=0 at alpha= | -4.5917 | deg
|  |  |  | @ Cl=0.1, Cd= | 0.0063802
|  |  |  | @ Cl=0.4, Cd= | 0.006059
|  |  |  | @ Cl=0.6, Cd= | 0.0049661
alpha (deg) | Cl | Cd | Cm | Cl/Cd
-18.5 | -0.429 | 0.15142 | -0.034 | -2.832
-18 | -0.444 | 0.14155 | -0.034 | -3.138
-17.5 | -0.459 | 0.1348 | -0.035 | -3.407
-17 | -0.474 | 0.12818 | -0.035 | -3.695
-16.5 | -0.487 | 0.12171 | -0.036 | -4.002
-16 | -0.499 | 0.11538 | -0.036 | -4.328
-15.5 | -0.51 | 0.10968 | -0.037 | -4.651
-15 | -0.519 | 0.1051 | -0.037 | -4.939
-14.5 | -0.526 | 0.09814 | -0.038 | -5.358
-14 | -0.53 | 0.0926 | -0.038 | -5.725
-13.5 | -0.532 | 0.08848 | -0.039 | -6.009
-13 | -0.53 | 0.08332 | -0.04 | -6.363
-12.5 | -0.525 | 0.07824 | -0.041 | -6.715
-12 | -0.517 | 0.07327 | -0.042 | -7.057
-11.5 | -0.505 | 0.0681 | -0.043 | -7.422
-11 | -0.49 | 0.06323 | -0.045 | -7.751
-10.5 | -0.472 | 0.05814 | -0.048 | -8.113
-10 | -0.453 | 0.04995 | -0.054 | -9.071
-9.5 | -0.488 | 0.01282 | -0.076 | -38.09
-9 | -0.467 | 0.00963 | -0.08 | -48.515
-8.5 | -0.431 | 0.00856 | -0.082 | -50.282
-8 | -0.384 | 0.00812 | -0.083 | -47.277
-7.5 | -0.334 | 0.00786 | -0.084 | -42.461
-7 | -0.281 | 0.00761 | -0.085 | -36.916
-6.5 | -0.226 | 0.00715 | -0.085 | -31.55
-6 | -0.168 | 0.00696 | -0.086 | -24.158
-5.5 | -0.109 | 0.0068 | -0.087 | -16.026
-5 | -0.049 | 0.00664 | -0.088 | -7.404
-4.5 | 0.011 | 0.00659 | -0.089 | 1.737
-4 | 0.073 | 0.00642 | -0.09 | 11.301
-3.5 | 0.134 | 0.00633 | -0.09 | 21.186
-3 | 0.196 | 0.00623 | -0.091 | 31.441
-2.5 | 0.258 | 0.00619 | -0.092 | 41.671
-2 | 0.32 | 0.0061 | -0.093 | 52.456
-1.5 | 0.383 | 0.00607 | -0.094 | 63.067
-1 | 0.445 | 0.00603 | -0.095 | 73.828
-0.5 | 0.507 | 0.00487 | -0.096 | 103.926
0 | 0.568 | 0.00493 | -0.096 | 115.236
0.5 | 0.63 | 0.005 | -0.097 | 125.936
1 | 0.692 | 0.00512 | -0.098 | 135.028
1.5 | 0.753 | 0.00528 | -0.099 | 142.746
2 | 0.815 | 0.0054 | -0.1 | 150.765
2.5 | 0.875 | 0.00516 | -0.101 | 169.499
3 | 0.934 | 0.00501 | -0.101 | 186.367
3.5 | 0.993 | 0.00566 | -0.102 | 175.59
4 | 1.052 | 0.00586 | -0.103 | 179.64
4.5 | 1.111 | 0.00606 | -0.103 | 183.31
5 | 1.169 | 0.00634 | -0.104 | 184.416
5.5 | 1.211 | 0.00764 | -0.104 | 158.634
6 | 1.264 | 0.00831 | -0.105 | 152.033
6.5 | 1.314 | 0.00936 | -0.105 | 140.306
7 | 1.362 | 0.01047 | -0.106 | 129.989
7.5 | 1.408 | 0.01176 | -0.107 | 119.671
8 | 1.449 | 0.01502 | -0.107 | 96.46
8.5 | 1.492 | 0.01571 | -0.108 | 94.951
9 | 1.532 | 0.01651 | -0.108 | 92.809
9.5 | 1.57 | 0.01735 | -0.109 | 90.458
10 | 1.602 | 0.01822 | -0.11 | 87.944
10.5 | 1.629 | 0.01911 | -0.11 | 85.214
11 | 1.651 | 0.02003 | -0.111 | 82.406
11.5 | 1.668 | 0.02111 | -0.111 | 78.982
12 | 1.68 | 0.02217 | -0.112 | 75.778
12.5 | 1.685 | 0.02333 | -0.113 | 72.196
13 | 1.68 | 0.02457 | -0.113 | 68.382
13.5 | 1.669 | 0.02593 | -0.114 | 64.357
14 | 1.651 | 0.02734 | -0.115 | 60.412
14.5 | 1.628 | 0.02885 | -0.115 | 56.426
15 | 1.599 | 0.03069 | -0.116 | 52.102
15.5 | 1.565 | 0.03275 | -0.116 | 47.788
16 | 1.526 | 0.03492 | -0.117 | 43.708
16.5 | 1.484 | 0.03683 | -0.117 | 40.293
17 | 1.438 | 0.03925 | -0.118 | 36.635
17.5 | 1.39 | 0.04172 | -0.118 | 33.306

## 92. Re 7M Mach 0.10 (2)
BIGFOIL.COM POLAR EXPORT
NACA65-716 a=0.5
NACA65-716 a=0.5 |  |  |  | Cl Max: | 1.7164 | at alpha= | 20 | deg
XFOIL ncrit=9 |  |  |  | L/D Max: | 257.055 | at alpha= | 4.5 | deg
Re: | 7000000 |  |  | Cd Min: | 0.07968 | at alpha= | 20 | deg
Mach: | 0.1 |  |  | Cl=0 at alpha= | -4.7144 | deg
|  |  |  | @ Cl=0.1, Cd= | 0.0061228
|  |  |  | @ Cl=0.4, Cd= | 0.0055575
|  |  |  | @ Cl=0.6, Cd= | 0.0046333
alpha (deg) | Cl | Cd | Cm | Cl/Cd
-18.5 | -1.1221 | 0.03991 | -0.1146 | -28.1158
-18 | -1.1497 | 0.03261 | -0.1172 | -35.2561
-17.5 | -1.1618 | 0.02801 | -0.1166 | -41.478
-17 | -1.1657 | 0.02478 | -0.1139 | -47.042
-16.5 | -1.1621 | 0.02253 | -0.1098 | -51.5801
-16 | -1.1601 | 0.02072 | -0.1034 | -55.9894
-15.5 | -1.1292 | 0.0196 | -0.1006 | -57.6122
-15 | -1.0958 | 0.01817 | -0.0983 | -60.3082
-14.5 | -1.0539 | 0.01719 | -0.0968 | -61.3089
-14 | -1.0118 | 0.01601 | -0.0953 | -63.198
-13.5 | -0.9663 | 0.01501 | -0.0943 | -64.3771
-13 | -0.9198 | 0.01395 | -0.0933 | -65.9355
-12.5 | -0.8715 | 0.01296 | -0.0925 | -67.2454
-12 | -0.821 | 0.01215 | -0.092 | -67.572
-11.5 | -0.7689 | 0.01142 | -0.0917 | -67.3292
-11 | -0.7158 | 0.01078 | -0.0915 | -66.4007
-10.5 | -0.6618 | 0.01019 | -0.0914 | -64.946
-10 | -0.6069 | 0.00966 | -0.0915 | -62.8261
-9.5 | -0.5513 | 0.00921 | -0.0916 | -59.8588
-9 | -0.4951 | 0.00881 | -0.0919 | -56.1975
-8.5 | -0.4395 | 0.00827 | -0.0921 | -53.1439
-8 | -0.3843 | 0.00766 | -0.0923 | -50.1697
-7.5 | -0.3266 | 0.0074 | -0.0928 | -44.1351
-7 | -0.2683 | 0.00722 | -0.0935 | -37.1607
-6.5 | -0.2095 | 0.00704 | -0.0942 | -29.7585
-6 | -0.1512 | 0.00679 | -0.0949 | -22.268
-5.5 | -0.0925 | 0.0066 | -0.0956 | -14.0152
-5 | -0.0337 | 0.00645 | -0.0964 | -5.2248
-4.5 | 0.0253 | 0.00632 | -0.0973 | 4.0032
-4 | 0.0845 | 0.00617 | -0.0981 | 13.6953
-3.5 | 0.1436 | 0.00599 | -0.099 | 23.9733
-3 | 0.2029 | 0.00587 | -0.1 | 34.5656
-2.5 | 0.2622 | 0.00578 | -0.1009 | 45.3633
-2 | 0.3214 | 0.00568 | -0.1019 | 56.5845
-1.5 | 0.3806 | 0.0056 | -0.1029 | 67.9643
-1 | 0.44 | 0.00547 | -0.1039 | 80.4388
-0.5 | 0.499 | 0.00525 | -0.1049 | 95.0476
0 | 0.5572 | 0.00493 | -0.1059 | 113.0223
0.5 | 0.6149 | 0.00453 | -0.1069 | 135.7395
1 | 0.6728 | 0.00425 | -0.1079 | 158.3059
1.5 | 0.7308 | 0.00403 | -0.1089 | 181.34
2 | 0.7901 | 0.00393 | -0.11 | 201.0433
2.5 | 0.8491 | 0.00392 | -0.1111 | 216.6071
3 | 0.9076 | 0.00398 | -0.1121 | 228.0402
3.5 | 0.9669 | 0.004 | -0.1132 | 241.725
4 | 1.0247 | 0.0041 | -0.1141 | 249.9268
4.5 | 1.0822 | 0.00421 | -0.115 | 257.0546
5 | 1.128 | 0.00501 | -0.1139 | 225.1497
5.5 | 1.1598 | 0.00634 | -0.1103 | 182.9338
6 | 1.1886 | 0.0074 | -0.106 | 160.6216
6.5 | 1.2048 | 0.00826 | -0.099 | 145.8596
7 | 1.214 | 0.00953 | -0.0917 | 127.3872
7.5 | 1.2249 | 0.01103 | -0.0853 | 111.0517
8.5 | 1.2487 | 0.01495 | -0.0748 | 83.5251
9 | 1.2629 | 0.01717 | -0.0705 | 73.5527
9.5 | 1.2879 | 0.01893 | -0.0679 | 68.0349
10 | 1.314 | 0.02071 | -0.0655 | 63.4476
10.5 | 1.3407 | 0.02255 | -0.0634 | 59.4545
11 | 1.3678 | 0.02447 | -0.0615 | 55.897
11.5 | 1.3953 | 0.02641 | -0.0599 | 52.8323
12 | 1.4211 | 0.02852 | -0.0581 | 49.8282
12.5 | 1.4482 | 0.03052 | -0.0565 | 47.4509
13 | 1.4716 | 0.03287 | -0.0548 | 44.7703
13.5 | 1.4933 | 0.03535 | -0.0529 | 42.2433
14 | 1.5186 | 0.03756 | -0.0515 | 40.4313
14.5 | 1.5398 | 0.04019 | -0.0499 | 38.313
15 | 1.5576 | 0.04315 | -0.0482 | 36.0973
15.5 | 1.5801 | 0.04575 | -0.047 | 34.5377
16 | 1.5996 | 0.04874 | -0.0458 | 32.819
16.5 | 1.6184 | 0.05185 | -0.0448 | 31.2131
17 | 1.6379 | 0.05493 | -0.0439 | 29.818
17.5 | 1.6508 | 0.05882 | -0.043 | 28.0653
18 | 1.6658 | 0.06258 | -0.0424 | 26.6187
18.5 | 1.6842 | 0.06605 | -0.0421 | 25.4989
19 | 1.6972 | 0.07024 | -0.0419 | 24.1629
19.5 | 1.7078 | 0.07479 | -0.0419 | 22.8346
20 | 1.7164 | 0.07968 | -0.0422 | 21.5412

## 93. Re 7M Mach 0.25 (1)
BIGFOIL.COM POLAR EXPORT
NACA65-716 a=0.5
NACA65-716 a=0.5 |  |  |  | Cl Max: | 1.654 | at alpha= | 11.5 | deg
JavaFoil+Calcfoil stall+Eppler ext transition |  |  |  | L/D Max: | 181.6 | at alpha= | 4.5 | deg
Re: | 7000000 |  |  | Cd Min: | 0.00491 | at alpha= | -0.5 | deg
Mach: | 0.25 |  |  | Cl=0 at alpha= | -4.5968 | deg
|  |  |  | @ Cl=0.1, Cd= | 0.0064472
|  |  |  | @ Cl=0.4, Cd= | 0.0061062
|  |  |  | @ Cl=0.6, Cd= | 0.00504
alpha (deg) | Cl | Cd | Cm | Cl/Cd
-16.5 | -0.071 | 0.13473 | -0.035 | -0.528
-16 | -0.181 | 0.1298 | -0.035 | -1.396
-15.5 | -0.235 | 0.1218 | -0.035 | -1.933
-15 | -0.28 | 0.11493 | -0.036 | -2.439
-14.5 | -0.32 | 0.10555 | -0.037 | -3.027
-14 | -0.354 | 0.10051 | -0.037 | -3.52
-13.5 | -0.383 | 0.0949 | -0.038 | -4.036
-13 | -0.407 | 0.08777 | -0.039 | -4.639
-12.5 | -0.426 | 0.08247 | -0.04 | -5.16
-12 | -0.438 | 0.07814 | -0.04 | -5.602
-11.5 | -0.444 | 0.07299 | -0.041 | -6.078
-11 | -0.443 | 0.06865 | -0.042 | -6.453
-10.5 | -0.436 | 0.06388 | -0.044 | -6.831
-10 | -0.423 | 0.05952 | -0.045 | -7.11
-9.5 | -0.404 | 0.05545 | -0.047 | -7.289
-9 | -0.379 | 0.05164 | -0.049 | -7.345
-8.5 | -0.353 | 0.04496 | -0.055 | -7.842
-8 | -0.385 | 0.00843 | -0.085 | -45.684
-7.5 | -0.337 | 0.00813 | -0.086 | -41.512
-7 | -0.285 | 0.00781 | -0.087 | -36.521
-6.5 | -0.23 | 0.0072 | -0.088 | -31.919
-6 | -0.172 | 0.00707 | -0.089 | -24.288
-5.5 | -0.112 | 0.00694 | -0.089 | -16.081
-5 | -0.05 | 0.00675 | -0.09 | -7.451
-4.5 | 0.012 | 0.00665 | -0.091 | 1.763
-4 | 0.074 | 0.0065 | -0.092 | 11.452
-3.5 | 0.138 | 0.00637 | -0.093 | 21.611
-3 | 0.201 | 0.00633 | -0.094 | 31.766
-2.5 | 0.265 | 0.00624 | -0.095 | 42.45
-2 | 0.329 | 0.0062 | -0.096 | 52.972
-1.5 | 0.394 | 0.00611 | -0.096 | 64.458
-1 | 0.457 | 0.00607 | -0.097 | 75.299
-0.5 | 0.521 | 0.00491 | -0.098 | 106.132
0 | 0.584 | 0.00501 | -0.099 | 116.646
0.5 | 0.648 | 0.00513 | -0.1 | 126.139
1 | 0.711 | 0.00524 | -0.101 | 135.713
1.5 | 0.774 | 0.00537 | -0.102 | 144.131
2 | 0.836 | 0.00516 | -0.103 | 162.1
2.5 | 0.896 | 0.00559 | -0.103 | 160.432
3 | 0.957 | 0.00575 | -0.104 | 166.438
3.5 | 1.018 | 0.00586 | -0.105 | 173.818
4 | 1.079 | 0.00602 | -0.105 | 179.104
4.5 | 1.139 | 0.00627 | -0.106 | 181.6
5 | 1.198 | 0.00664 | -0.107 | 180.596
5.5 | 1.24 | 0.00806 | -0.107 | 153.839
6 | 1.294 | 0.00881 | -0.108 | 146.879
6.5 | 1.344 | 0.00998 | -0.108 | 134.68
7 | 1.392 | 0.01124 | -0.109 | 123.852
7.5 | 1.434 | 0.01504 | -0.109 | 95.365
8 | 1.478 | 0.01598 | -0.109 | 92.475
8.5 | 1.52 | 0.01681 | -0.11 | 90.397
9 | 1.558 | 0.01769 | -0.111 | 88.043
9.5 | 1.592 | 0.01865 | -0.112 | 85.355
10 | 1.618 | 0.01966 | -0.112 | 82.315
10.5 | 1.638 | 0.02072 | -0.113 | 79.033
11 | 1.649 | 0.0218 | -0.114 | 75.67
11.5 | 1.654 | 0.02297 | -0.114 | 71.998
12 | 1.651 | 0.02433 | -0.115 | 67.833
12.5 | 1.637 | 0.02578 | -0.115 | 63.489
13 | 1.607 | 0.02735 | -0.116 | 58.759
13.5 | 1.567 | 0.02912 | -0.117 | 53.824
14 | 1.516 | 0.0312 | -0.117 | 48.603
14.5 | 1.456 | 0.03305 | -0.118 | 44.036
15 | 1.385 | 0.0355 | -0.118 | 39.003
15.5 | 1.304 | 0.03859 | -0.119 | 33.804
16 | 1.216 | 0.04188 | -0.119 | 29.042
16.5 | 1.12 | 0.04637 | -0.119 | 24.149

## 94. Re 7M Mach 0.25 (2)
BIGFOIL.COM POLAR EXPORT
NACA65-716 a=0.5
NACA65-716 a=0.5 |  |  |  | Cl Max: | 1.6916 | at alpha= | 20 | deg
XFOIL ncrit=9 |  |  |  | L/D Max: | 261.702 | at alpha= | 4.5 | deg
Re: | 7000000 |  |  | Cd Min: | 0.16883 | at alpha= | -18 | deg
Mach: | 0.25 |  |  | Cl=0 at alpha= | -4.7167 | deg
|  |  |  | @ Cl=0.1, Cd= | 0.0061973
|  |  |  | @ Cl=0.4, Cd= | 0.0056308
|  |  |  | @ Cl=0.6, Cd= | 0.0048718
alpha (deg) | Cl | Cd | Cm | Cl/Cd
-18 | -0.3943 | 0.16883 | -0.04 | -2.3355
-17.5 | -0.3904 | 0.15865 | -0.0457 | -2.4608
-17 | -0.38 | 0.15057 | -0.0507 | -2.5237
-16.5 | -0.374 | 0.14156 | -0.056 | -2.642
-16 | -0.3717 | 0.13198 | -0.0616 | -2.8163
-15.5 | -0.3747 | 0.12164 | -0.0677 | -3.0804
-14.5 | -0.7622 | 0.04094 | -0.1237 | -18.6175
-14 | -0.8543 | 0.02982 | -0.1256 | -28.6486
-13.5 | -0.9059 | 0.02486 | -0.117 | -36.4401
-13 | -0.9076 | 0.02074 | -0.1115 | -43.7608
-12.5 | -0.8789 | 0.01808 | -0.1082 | -48.6117
-12 | -0.8394 | 0.01594 | -0.1056 | -52.66
-11.5 | -0.7925 | 0.01432 | -0.1036 | -55.3422
-10.5 | -0.6908 | 0.01149 | -0.1005 | -60.1218
-10 | -0.6344 | 0.01064 | -0.0996 | -59.6241
-9.5 | -0.5766 | 0.00997 | -0.099 | -57.8335
-9 | -0.5179 | 0.00936 | -0.0985 | -55.3312
-8.5 | -0.4584 | 0.00885 | -0.0983 | -51.7966
-8 | -0.3989 | 0.00836 | -0.0981 | -47.7153
-7.5 | -0.3414 | 0.00766 | -0.0979 | -44.5692
-7 | -0.2803 | 0.00738 | -0.0982 | -37.981
-6.5 | -0.2186 | 0.00717 | -0.0986 | -30.4881
-6 | -0.1571 | 0.00698 | -0.0991 | -22.5072
-5.5 | -0.0962 | 0.00673 | -0.0996 | -14.2942
-5 | -0.0349 | 0.00657 | -0.1003 | -5.312
-4.5 | 0.0267 | 0.00639 | -0.101 | 4.1784
-4 | 0.0882 | 0.00623 | -0.1018 | 14.1573
-3.5 | 0.1496 | 0.00606 | -0.1026 | 24.6865
-3 | 0.211 | 0.00593 | -0.1035 | 35.5818
-2.5 | 0.2724 | 0.00585 | -0.1044 | 46.5641
-2 | 0.3336 | 0.00575 | -0.1054 | 58.0174
-1.5 | 0.3953 | 0.00564 | -0.1064 | 70.0887
-1 | 0.4568 | 0.00552 | -0.1075 | 82.7536
-0.5 | 0.5178 | 0.00532 | -0.1085 | 97.3308
0 | 0.578 | 0.00502 | -0.1095 | 115.1394
0.5 | 0.6374 | 0.00462 | -0.1105 | 137.9654
1 | 0.697 | 0.00434 | -0.1115 | 160.5991
1.5 | 0.7576 | 0.00408 | -0.1126 | 185.6863
2 | 0.819 | 0.00399 | -0.1138 | 205.2632
2.5 | 0.88 | 0.004 | -0.1148 | 220
3 | 0.9409 | 0.00405 | -0.1159 | 232.321
3.5 | 1.0025 | 0.00408 | -0.117 | 245.7108
4 | 1.0626 | 0.00419 | -0.1179 | 253.6038
4.5 | 1.1227 | 0.00429 | -0.1187 | 261.7016
5 | 1.1705 | 0.00502 | -0.1174 | 233.1673
5.5 | 1.2007 | 0.00635 | -0.113 | 189.0866
6 | 1.2183 | 0.00759 | -0.1062 | 160.5138
6.5 | 1.2239 | 0.00868 | -0.0973 | 141.0023
7 | 1.2234 | 0.01051 | -0.0885 | 116.4034
7.5 | 1.2315 | 0.01255 | -0.0821 | 98.1275
8 | 1.2394 | 0.01497 | -0.0764 | 82.7923
8.5 | 1.2518 | 0.01745 | -0.0717 | 71.7364
9 | 1.2622 | 0.02024 | -0.0673 | 62.3617
9.5 | 1.2865 | 0.02241 | -0.0646 | 57.4074
10 | 1.313 | 0.02457 | -0.0624 | 53.4392
10.5 | 1.3407 | 0.02667 | -0.0602 | 50.27
11 | 1.3692 | 0.02882 | -0.0584 | 47.5087
11.5 | 1.3946 | 0.03118 | -0.0563 | 44.7274
12 | 1.4204 | 0.03355 | -0.0542 | 42.3368
12.5 | 1.446 | 0.03591 | -0.0522 | 40.2673
13 | 1.4679 | 0.0386 | -0.05 | 38.0285
13.5 | 1.4907 | 0.04133 | -0.0481 | 36.0682
14 | 1.5139 | 0.04408 | -0.0463 | 34.3444
14.5 | 1.5346 | 0.04711 | -0.0445 | 32.5748
15 | 1.5547 | 0.05037 | -0.043 | 30.8656
15.5 | 1.5758 | 0.05357 | -0.0416 | 29.4157
16 | 1.5954 | 0.05704 | -0.0404 | 27.9698
16.5 | 1.6113 | 0.06102 | -0.0393 | 26.4061
17 | 1.6255 | 0.06526 | -0.0384 | 24.9081
17.5 | 1.645 | 0.06911 | -0.0378 | 23.8026
18 | 1.658 | 0.0738 | -0.0375 | 22.4661
18.5 | 1.6696 | 0.07875 | -0.0374 | 21.2013
19 | 1.678 | 0.08424 | -0.0376 | 19.9193
19.5 | 1.6834 | 0.09025 | -0.0381 | 18.6526
20 | 1.6916 | 0.09605 | -0.039 | 17.6117

## 95. Re 7M Mach 0.50 (1)
BIGFOIL.COM POLAR EXPORT
NACA65-716 a=0.5
NACA65-716 a=0.5 |  |  |  | Cl Max: | 1.585 | at alpha= | 8.5 | deg
JavaFoil+Calcfoil stall+Eppler ext transition |  |  |  | L/D Max: | 169.928 | at alpha= | 4.5 | deg
Re: | 7000000 |  |  | Cd Min: | 0.00537 | at alpha= | 0 | deg
Mach: | 0.5 |  |  | Cl=0 at alpha= | -4.5956 | deg
|  |  |  | @ Cl=0.1, Cd= | 0.0068569
|  |  |  | @ Cl=0.4, Cd= | 0.0064938
|  |  |  | @ Cl=0.6, Cd= | 0.0061641
alpha (deg) | Cl | Cd | Cm | Cl/Cd
-20 | -0.875 | 0.15185 | -0.044 | -5.762
-19.5 | -0.849 | 0.15041 | -0.045 | -5.644
-19 | -0.82 | 0.14518 | -0.045 | -5.645
-18.5 | -0.79 | 0.14174 | -0.043 | -5.571
-18 | -0.761 | 0.13699 | -0.043 | -5.555
-17.5 | -0.733 | 0.13269 | -0.044 | -5.524
-17 | -0.705 | 0.12855 | -0.044 | -5.484
-16.5 | -0.677 | 0.12256 | -0.045 | -5.524
-16 | -0.648 | 0.11785 | -0.045 | -5.501
-15.5 | -0.619 | 0.11112 | -0.044 | -5.574
-15 | -0.591 | 0.10306 | -0.045 | -5.738
-14.5 | -0.563 | 0.09607 | -0.045 | -5.863
-14 | -0.535 | 0.08953 | -0.046 | -5.978
-13.5 | -0.507 | 0.08466 | -0.047 | -5.988
-13 | -0.477 | 0.09447 | -0.044 | -5.051
-12.5 | -0.449 | 0.08635 | -0.045 | -5.197
-12 | -0.421 | 0.07961 | -0.045 | -5.284
-11.5 | -0.393 | 0.07198 | -0.047 | -5.457
-11 | -0.365 | 0.06623 | -0.05 | -5.516
-10.5 | -0.338 | 0.06038 | -0.053 | -5.597
-10 | -0.311 | 0.05435 | -0.057 | -5.729
-9.5 | -0.278 | 0.0689 | -0.044 | -4.033
-9 | -0.25 | 0.06062 | -0.045 | -4.118
-8.5 | -0.221 | 0.05541 | -0.046 | -3.995
-8 | -0.193 | 0.05361 | -0.046 | -3.601
-7.5 | -0.165 | 0.05228 | -0.045 | -3.147
-7 | -0.209 | 0.04793 | -0.047 | -4.361
-6.5 | -0.188 | 0.04365 | -0.045 | -4.317
-6 | -0.149 | 0.03596 | -0.063 | -4.158
-5.5 | -0.12 | 0.00746 | -0.1 | -16.15
-5 | -0.055 | 0.0072 | -0.101 | -7.63
-4.5 | 0.013 | 0.00706 | -0.102 | 1.827
-4 | 0.082 | 0.0069 | -0.103 | 11.937
-3.5 | 0.153 | 0.00673 | -0.104 | 22.692
-3 | 0.224 | 0.00664 | -0.105 | 33.711
-2.5 | 0.295 | 0.00657 | -0.106 | 44.929
-2 | 0.367 | 0.00653 | -0.107 | 56.178
-1.5 | 0.44 | 0.00645 | -0.108 | 68.172
-1 | 0.511 | 0.00646 | -0.109 | 79.16
-0.5 | 0.582 | 0.00645 | -0.11 | 90.17
0 | 0.65 | 0.00537 | -0.11 | 121.051
0.5 | 0.719 | 0.00552 | -0.111 | 130.166
1 | 0.788 | 0.00566 | -0.112 | 139.034
1.5 | 0.856 | 0.00583 | -0.113 | 146.995
2 | 0.925 | 0.00606 | -0.113 | 152.645
2.5 | 0.993 | 0.00629 | -0.114 | 157.765
3 | 1.06 | 0.00654 | -0.115 | 162.062
3.5 | 1.128 | 0.00678 | -0.116 | 166.38
4 | 1.195 | 0.00705 | -0.117 | 169.546
4.5 | 1.261 | 0.00742 | -0.117 | 169.928
5 | 1.326 | 0.00826 | -0.118 | 160.454
5.5 | 1.365 | 0.01019 | -0.118 | 133.95
6 | 1.42 | 0.01167 | -0.119 | 121.638
6.5 | 1.47 | 0.01343 | -0.119 | 109.465
7 | 1.509 | 0.01899 | -0.119 | 79.495
7.5 | 1.547 | 0.02023 | -0.12 | 76.507
8 | 1.575 | 0.02155 | -0.121 | 73.07
8.5 | 1.585 | 0.02305 | -0.122 | 68.77
9 | 1.57 | 0.02475 | -0.122 | 63.438
9.5 | 1.505 | 0.02684 | -0.123 | 56.076
10 | 1.117 | 0.03036 | -0.124 | 36.797
10.5 | 0.981 | 0.03255 | -0.124 | 30.136
11 | 1.012 | 0.03243 | -0.125 | 31.208
11.5 | 1.04 | 0.03564 | -0.126 | 29.195
12 | 1.066 | 0.03986 | -0.126 | 26.748
12.5 | 1.099 | 0.03875 | -0.127 | 28.371
13 | 1.126 | 0.04274 | -0.127 | 26.347
13.5 | 1.152 | 0.0475 | -0.128 | 24.26

## 96. Re 7M Mach 0.50 (2)
BIGFOIL.COM POLAR EXPORT
NACA65-716 a=0.5
NACA65-716 a=0.5 |  |  |  | Cl Max: | 1.4981 | at alpha= | 14.5 | deg
XFOIL ncrit=9 |  |  |  | L/D Max: | 271.375 | at alpha= | 4.5 | deg
Re: | 7000000 |  |  | Cd Min: | 0.20269 | at alpha= | 19.5 | deg
Mach: | 0.5 |  |  | Cl=0 at alpha= | -99 | deg
|  |  |  | @ Cl=0.1, Cd= | 0.00544
|  |  |  | @ Cl=0.4, Cd= | 0.00544
|  |  |  | @ Cl=0.6, Cd= | 0.00544
alpha (deg) | Cl | Cd | Cm | Cl/Cd
0 | 0.6719 | 0.00544 | -0.1257 | 123.511
0.5 | 0.7403 | 0.00498 | -0.1268 | 148.6546
1 | 0.8089 | 0.0046 | -0.1279 | 175.8478
1.5 | 0.8783 | 0.00441 | -0.129 | 199.161
2 | 0.9484 | 0.00438 | -0.13 | 216.5297
2.5 | 1.0188 | 0.00445 | -0.131 | 228.9438
3 | 1.0912 | 0.00447 | -0.1322 | 244.1163
3.5 | 1.1623 | 0.00455 | -0.1331 | 255.4505
4 | 1.2325 | 0.00467 | -0.1336 | 263.9186
4.5 | 1.3026 | 0.0048 | -0.1338 | 271.375
5 | 1.3651 | 0.00514 | -0.1327 | 265.5837
5.5 | 1.3807 | 0.00635 | -0.1232 | 217.4331
6 | 1.3488 | 0.00849 | -0.1069 | 158.8693
6.5 | 1.3106 | 0.01254 | -0.0933 | 104.5136
7 | 1.2934 | 0.01663 | -0.084 | 77.7751
8 | 1.2669 | 0.02591 | -0.0695 | 48.8962
8.5 | 1.2626 | 0.03046 | -0.0639 | 41.4511
9 | 1.2625 | 0.03482 | -0.0586 | 36.2579
9.5 | 1.2737 | 0.03865 | -0.0544 | 32.9547
10 | 1.2972 | 0.04185 | -0.0511 | 30.9964
10.5 | 1.3242 | 0.04493 | -0.0481 | 29.4725
11 | 1.3531 | 0.04804 | -0.0453 | 28.1661
11.5 | 1.3786 | 0.05159 | -0.0426 | 26.7222
12 | 1.4079 | 0.05499 | -0.0401 | 25.6028
12.5 | 1.4338 | 0.05886 | -0.0378 | 24.3595
13 | 1.456 | 0.06327 | -0.0356 | 23.0125
13.5 | 1.4748 | 0.06817 | -0.0336 | 21.6341
14 | 1.4917 | 0.07357 | -0.0319 | 20.2759
14.5 | 1.4981 | 0.0802 | -0.0307 | 18.6796
15 | 1.4929 | 0.08842 | -0.0303 | 16.8842
15.5 | 1.475 | 0.09838 | -0.0313 | 14.9929
16 | 1.4514 | 0.10952 | -0.0337 | 13.2524
16.5 | 1.4268 | 0.12135 | -0.0374 | 11.7577
17 | 1.4005 | 0.13398 | -0.0427 | 10.4531
17.5 | 1.3758 | 0.14697 | -0.0494 | 9.3611
18 | 1.3515 | 0.16053 | -0.0574 | 8.419
18.5 | 1.3267 | 0.17458 | -0.0665 | 7.5994
19 | 1.3064 | 0.18858 | -0.076 | 6.9276
19.5 | 1.2888 | 0.20269 | -0.0858 | 6.3585

## 97. Re 8M Mach 0.00 (1)
BIGFOIL.COM POLAR EXPORT
NACA65-716 a=0.5
NACA65-716 a=0.5 |  |  |  | Cl Max: | 1.691 | at alpha= | 12.5 | deg
JavaFoil+Calcfoil stall+Eppler ext transition |  |  |  | L/D Max: | 181.063 | at alpha= | 4.5 | deg
Re: | 8000000 |  |  | Cd Min: | 0.00485 | at alpha= | -0.5 | deg
Mach: | 0 |  |  | Cl=0 at alpha= | -4.5917 | deg
|  |  |  | @ Cl=0.1, Cd= | 0.0062503
|  |  |  | @ Cl=0.4, Cd= | 0.0059147
|  |  |  | @ Cl=0.6, Cd= | 0.0049379
alpha (deg) | Cl | Cd | Cm | Cl/Cd
-19 | -0.461 | 0.15327 | -0.034 | -3.01
-18.5 | -0.475 | 0.14702 | -0.034 | -3.23
-18 | -0.488 | 0.13806 | -0.035 | -3.533
-17.5 | -0.5 | 0.13264 | -0.035 | -3.772
-17 | -0.512 | 0.12626 | -0.035 | -4.051
-16.5 | -0.522 | 0.12024 | -0.036 | -4.341
-16 | -0.531 | 0.11431 | -0.036 | -4.647
-15.5 | -0.539 | 0.10837 | -0.037 | -4.974
-15 | -0.545 | 0.1026 | -0.038 | -5.31
-14.5 | -0.549 | 0.09707 | -0.038 | -5.651
-14 | -0.55 | 0.09159 | -0.039 | -6.004
-13.5 | -0.549 | 0.08672 | -0.04 | -6.328
-13 | -0.545 | 0.08142 | -0.04 | -6.688
-12.5 | -0.537 | 0.07655 | -0.042 | -7.019
-12 | -0.527 | 0.07108 | -0.043 | -7.42
-11.5 | -0.514 | 0.06636 | -0.045 | -7.739
-11 | -0.497 | 0.0606 | -0.047 | -8.208
-10.5 | -0.48 | 0.05399 | -0.052 | -8.883
-10 | -0.519 | 0.01432 | -0.074 | -36.277
-9.5 | -0.509 | 0.00868 | -0.079 | -58.67
-9 | -0.474 | 0.00874 | -0.081 | -54.272
-8.5 | -0.431 | 0.00825 | -0.082 | -52.206
-8 | -0.383 | 0.00792 | -0.083 | -48.403
-7.5 | -0.333 | 0.00769 | -0.083 | -43.279
-7 | -0.28 | 0.00741 | -0.084 | -37.766
-6.5 | -0.225 | 0.00699 | -0.085 | -32.155
-6 | -0.167 | 0.00677 | -0.086 | -24.712
-5.5 | -0.109 | 0.00668 | -0.087 | -16.249
-5 | -0.049 | 0.00652 | -0.087 | -7.496
-4.5 | 0.011 | 0.00639 | -0.088 | 1.782
-4 | 0.072 | 0.00631 | -0.089 | 11.446
-3.5 | 0.133 | 0.00618 | -0.09 | 21.597
-3 | 0.195 | 0.00612 | -0.091 | 31.817
-2.5 | 0.257 | 0.00604 | -0.092 | 42.492
-2 | 0.318 | 0.00598 | -0.093 | 53.215
-1.5 | 0.381 | 0.00593 | -0.093 | 64.292
-1 | 0.443 | 0.00588 | -0.094 | 75.257
-0.5 | 0.504 | 0.00485 | -0.095 | 103.903
0 | 0.566 | 0.00491 | -0.096 | 115.175
0.5 | 0.627 | 0.00496 | -0.097 | 126.458
1 | 0.688 | 0.00507 | -0.098 | 135.666
1.5 | 0.75 | 0.0052 | -0.099 | 144.17
2 | 0.811 | 0.00539 | -0.099 | 150.325
2.5 | 0.872 | 0.00554 | -0.1 | 157.352
3 | 0.93 | 0.00524 | -0.101 | 177.601
3.5 | 0.989 | 0.00575 | -0.102 | 171.944
4 | 1.048 | 0.00585 | -0.102 | 179.074
4.5 | 1.106 | 0.00611 | -0.103 | 181.063
5 | 1.16 | 0.00722 | -0.103 | 160.555
5.5 | 1.205 | 0.00783 | -0.104 | 154.016
6 | 1.257 | 0.00867 | -0.104 | 145.095
6.5 | 1.308 | 0.0096 | -0.105 | 136.273
7 | 1.356 | 0.01068 | -0.105 | 126.899
7.5 | 1.399 | 0.0137 | -0.106 | 102.125
8 | 1.445 | 0.01456 | -0.106 | 99.242
8.5 | 1.488 | 0.01521 | -0.107 | 97.834
9 | 1.529 | 0.01594 | -0.108 | 95.913
9.5 | 1.567 | 0.01674 | -0.108 | 93.619
10 | 1.6 | 0.01756 | -0.109 | 91.09
10.5 | 1.628 | 0.01842 | -0.11 | 88.367
11 | 1.651 | 0.01933 | -0.11 | 85.414
11.5 | 1.67 | 0.02023 | -0.111 | 82.545
12 | 1.683 | 0.02126 | -0.112 | 79.17
12.5 | 1.691 | 0.0224 | -0.112 | 75.499
13 | 1.689 | 0.02368 | -0.113 | 71.341
13.5 | 1.682 | 0.02482 | -0.114 | 67.743
14 | 1.669 | 0.02621 | -0.114 | 63.671
14.5 | 1.65 | 0.0276 | -0.115 | 59.771
15 | 1.625 | 0.02948 | -0.115 | 55.138
15.5 | 1.596 | 0.03123 | -0.116 | 51.124
16 | 1.563 | 0.03318 | -0.116 | 47.112
16.5 | 1.527 | 0.0349 | -0.117 | 43.748
17 | 1.486 | 0.0372 | -0.117 | 39.959
17.5 | 1.444 | 0.03936 | -0.118 | 36.681

## 98. Re 8M Mach 0.00 (2)
BIGFOIL.COM POLAR EXPORT
NACA65-716 a=0.5
NACA65-716 a=0.5 |  |  |  | Cl Max: | 1.7331 | at alpha= | 20 | deg
XFOIL ncrit=9 |  |  |  | L/D Max: | 256.131 | at alpha= | 4 | deg
Re: | 8000000 |  |  | Cd Min: | 0.07521 | at alpha= | 20 | deg
Mach: | 0 |  |  | Cl=0 at alpha= | -4.71 | deg
|  |  |  | @ Cl=0.1, Cd= | 0.0059384
|  |  |  | @ Cl=0.4, Cd= | 0.0053961
|  |  |  | @ Cl=0.6, Cd= | 0.0046002
alpha (deg) | Cl | Cd | Cm | Cl/Cd
-20 | -1.1672 | 0.04966 | -0.1057 | -23.5038
-19.5 | -1.2226 | 0.0377 | -0.1127 | -32.4297
-19 | -1.2382 | 0.03182 | -0.1143 | -38.9126
-18.5 | -1.2473 | 0.02746 | -0.1137 | -45.4224
-18 | -1.2458 | 0.02456 | -0.1115 | -50.7248
-17.5 | -1.2393 | 0.02236 | -0.1082 | -55.4249
-17 | -1.2285 | 0.02079 | -0.1038 | -59.0909
-16.5 | -1.2146 | 0.01956 | -0.0987 | -62.0961
-16 | -1.1839 | 0.01829 | -0.0962 | -64.7294
-15.5 | -1.1435 | 0.01744 | -0.0947 | -65.5677
-15 | -1.1034 | 0.01639 | -0.0933 | -67.3215
-14.5 | -1.0583 | 0.0156 | -0.0924 | -67.8397
-14 | -1.0132 | 0.01468 | -0.0915 | -69.0191
-13.5 | -0.9658 | 0.01387 | -0.0909 | -69.6323
-13 | -0.9173 | 0.01305 | -0.0903 | -70.2912
-12.5 | -0.868 | 0.01224 | -0.0899 | -70.915
-12 | -0.817 | 0.01153 | -0.0897 | -70.8586
-11.5 | -0.7648 | 0.0109 | -0.0896 | -70.1651
-11 | -0.7118 | 0.01034 | -0.0896 | -68.8395
-10.5 | -0.6581 | 0.00978 | -0.0897 | -67.2904
-10 | -0.6035 | 0.0093 | -0.0899 | -64.8925
-9.5 | -0.5483 | 0.00888 | -0.0902 | -61.7455
-9 | -0.4924 | 0.0085 | -0.0906 | -57.9294
-8.5 | -0.437 | 0.00801 | -0.0909 | -54.5568
-8 | -0.3823 | 0.00743 | -0.0912 | -51.4536
-7.5 | -0.3251 | 0.00718 | -0.0918 | -45.2786
-7 | -0.2671 | 0.00698 | -0.0925 | -38.2665
-6.5 | -0.2088 | 0.0068 | -0.0933 | -30.7059
-6 | -0.1506 | 0.00661 | -0.094 | -22.7837
-5.5 | -0.0925 | 0.00642 | -0.0948 | -14.4081
-5 | -0.0341 | 0.00627 | -0.0956 | -5.4386
-4.5 | 0.0247 | 0.00612 | -0.0965 | 4.0359
-4 | 0.0837 | 0.00598 | -0.0975 | 13.9967
-3.5 | 0.1425 | 0.00583 | -0.0984 | 24.4425
-3 | 0.2013 | 0.00572 | -0.0993 | 35.1923
-2.5 | 0.2603 | 0.00565 | -0.1003 | 46.0708
-2 | 0.3192 | 0.00554 | -0.1013 | 57.6173
-1.5 | 0.3784 | 0.00544 | -0.1023 | 69.5588
-1 | 0.4375 | 0.00532 | -0.1033 | 82.2368
-0.5 | 0.4962 | 0.00513 | -0.1044 | 96.7251
0 | 0.5543 | 0.00487 | -0.1054 | 113.8193
0.5 | 0.6119 | 0.00453 | -0.1064 | 135.0773
1 | 0.6692 | 0.00419 | -0.1074 | 159.7136
1.5 | 0.7275 | 0.00393 | -0.1085 | 185.1145
2 | 0.7861 | 0.00384 | -0.1096 | 204.7135
2.5 | 0.8443 | 0.00385 | -0.1106 | 219.2987
3 | 0.9032 | 0.00385 | -0.1117 | 234.5974
3.5 | 0.9613 | 0.00392 | -0.1127 | 245.2296
4 | 1.0194 | 0.00398 | -0.1138 | 256.1307
4.5 | 1.075 | 0.00421 | -0.1144 | 255.3444
5 | 1.1165 | 0.00525 | -0.1126 | 212.6667
5.5 | 1.1463 | 0.00662 | -0.1088 | 173.1571
6 | 1.1786 | 0.00754 | -0.1052 | 156.313
6.5 | 1.1975 | 0.00833 | -0.0988 | 143.7575
7 | 1.2104 | 0.0094 | -0.092 | 128.766
7.5 | 1.2204 | 0.01086 | -0.0854 | 112.3757
8 | 1.2362 | 0.01244 | -0.0804 | 99.373
8.5 | 1.2501 | 0.01437 | -0.0756 | 86.9937
9 | 1.2697 | 0.01621 | -0.0719 | 78.3282
9.5 | 1.296 | 0.01783 | -0.0694 | 72.6865
10 | 1.3235 | 0.01947 | -0.0672 | 67.9764
10.5 | 1.351 | 0.02117 | -0.0651 | 63.8167
11 | 1.3801 | 0.02291 | -0.0635 | 60.2401
11.5 | 1.4075 | 0.02484 | -0.0619 | 56.6626
12 | 1.4354 | 0.0268 | -0.0605 | 53.5597
12.5 | 1.4629 | 0.02879 | -0.059 | 50.8128
13 | 1.4869 | 0.03097 | -0.0573 | 48.011
13.5 | 1.5102 | 0.03327 | -0.0556 | 45.3922
14 | 1.533 | 0.03559 | -0.054 | 43.0739
14.5 | 1.5542 | 0.03794 | -0.0521 | 40.9647
15 | 1.5732 | 0.04066 | -0.0504 | 38.6916
15.5 | 1.5931 | 0.04333 | -0.049 | 36.7667
16 | 1.6148 | 0.04589 | -0.0477 | 35.1885
16.5 | 1.632 | 0.049 | -0.0465 | 33.3061
17 | 1.6489 | 0.0522 | -0.0454 | 31.5881
17.5 | 1.6661 | 0.05543 | -0.0445 | 30.0577
18 | 1.6816 | 0.059 | -0.0439 | 28.5017
18.5 | 1.6976 | 0.06257 | -0.0435 | 27.1312
19 | 1.7139 | 0.06615 | -0.0432 | 25.9093
19.5 | 1.7246 | 0.07053 | -0.043 | 24.452
20 | 1.7331 | 0.07521 | -0.0431 | 23.0435

## 99. Re 8M Mach 0.10 (1)
BIGFOIL.COM POLAR EXPORT
NACA65-716 a=0.5
NACA65-716 a=0.5 |  |  |  | Cl Max: | 1.686 | at alpha= | 12.5 | deg
JavaFoil+Calcfoil stall+Eppler ext transition |  |  |  | L/D Max: | 188.517 | at alpha= | 3 | deg
Re: | 8000000 |  |  | Cd Min: | 0.00484 | at alpha= | -0.5 | deg
Mach: | 0.1 |  |  | Cl=0 at alpha= | -4.5917 | deg
|  |  |  | @ Cl=0.1, Cd= | 0.0062802
|  |  |  | @ Cl=0.4, Cd= | 0.0059363
|  |  |  | @ Cl=0.6, Cd= | 0.0049568
alpha (deg) | Cl | Cd | Cm | Cl/Cd
-18.5 | -0.429 | 0.1498 | -0.034 | -2.863
-18 | -0.444 | 0.14292 | -0.034 | -3.109
-17.5 | -0.459 | 0.13597 | -0.035 | -3.379
-17 | -0.474 | 0.12695 | -0.035 | -3.732
-16.5 | -0.487 | 0.12131 | -0.036 | -4.016
-16 | -0.499 | 0.11667 | -0.036 | -4.281
-15.5 | -0.51 | 0.11028 | -0.037 | -4.627
-15 | -0.519 | 0.10411 | -0.037 | -4.987
-14.5 | -0.526 | 0.09739 | -0.038 | -5.4
-14 | -0.53 | 0.09306 | -0.039 | -5.699
-13.5 | -0.532 | 0.08765 | -0.039 | -6.067
-13 | -0.53 | 0.08272 | -0.04 | -6.413
-12.5 | -0.526 | 0.07765 | -0.041 | -6.77
-12 | -0.517 | 0.0727 | -0.042 | -7.116
-11.5 | -0.506 | 0.06742 | -0.044 | -7.505
-11 | -0.491 | 0.06252 | -0.046 | -7.848
-10.5 | -0.473 | 0.05683 | -0.049 | -8.323
-10 | -0.459 | 0.04464 | -0.058 | -10.293
-9.5 | -0.501 | 0.0103 | -0.079 | -48.616
-9 | -0.471 | 0.00908 | -0.081 | -51.896
-8.5 | -0.431 | 0.00833 | -0.082 | -51.672
-8 | -0.384 | 0.00797 | -0.083 | -48.168
-7.5 | -0.334 | 0.00772 | -0.084 | -43.219
-7 | -0.281 | 0.00744 | -0.085 | -37.732
-6.5 | -0.226 | 0.00699 | -0.085 | -32.264
-6 | -0.168 | 0.0068 | -0.086 | -24.716
-5.5 | -0.109 | 0.00667 | -0.087 | -16.355
-5 | -0.049 | 0.00655 | -0.088 | -7.496
-4.5 | 0.011 | 0.00646 | -0.089 | 1.771
-4 | 0.073 | 0.00632 | -0.09 | 11.48
-3.5 | 0.134 | 0.00623 | -0.09 | 21.513
-3 | 0.196 | 0.0061 | -0.091 | 32.09
-2.5 | 0.258 | 0.00606 | -0.092 | 42.56
-2 | 0.32 | 0.00597 | -0.093 | 53.589
-1.5 | 0.383 | 0.00595 | -0.094 | 64.423
-1 | 0.445 | 0.0059 | -0.095 | 75.424
-0.5 | 0.507 | 0.00484 | -0.096 | 104.76
0 | 0.568 | 0.0049 | -0.096 | 116.046
0.5 | 0.63 | 0.00501 | -0.097 | 125.687
1 | 0.692 | 0.00511 | -0.098 | 135.454
1.5 | 0.753 | 0.00524 | -0.099 | 143.681
2 | 0.815 | 0.0054 | -0.1 | 150.968
2.5 | 0.876 | 0.00557 | -0.101 | 157.272
3 | 0.934 | 0.00496 | -0.101 | 188.517
3.5 | 0.993 | 0.00579 | -0.102 | 171.451
4 | 1.052 | 0.00588 | -0.103 | 179.09
4.5 | 1.111 | 0.00614 | -0.103 | 181.003
5 | 1.165 | 0.00729 | -0.104 | 159.84
5.5 | 1.211 | 0.00789 | -0.104 | 153.405
6 | 1.263 | 0.00876 | -0.105 | 144.107
6.5 | 1.313 | 0.0097 | -0.105 | 135.36
7 | 1.361 | 0.01082 | -0.106 | 125.777
7.5 | 1.405 | 0.01387 | -0.106 | 101.289
8 | 1.45 | 0.01471 | -0.107 | 98.57
8.5 | 1.493 | 0.01538 | -0.108 | 97.083
9 | 1.534 | 0.01613 | -0.108 | 95.096
9.5 | 1.571 | 0.01695 | -0.109 | 92.704
10 | 1.604 | 0.01779 | -0.11 | 90.124
10.5 | 1.63 | 0.01868 | -0.11 | 87.276
11 | 1.652 | 0.01964 | -0.111 | 84.115
11.5 | 1.669 | 0.02062 | -0.112 | 80.958
12 | 1.681 | 0.0216 | -0.112 | 77.807
12.5 | 1.686 | 0.02277 | -0.113 | 74.036
13 | 1.681 | 0.02406 | -0.114 | 69.89
13.5 | 1.67 | 0.0253 | -0.114 | 66.025
14 | 1.653 | 0.02669 | -0.115 | 61.93
14.5 | 1.63 | 0.02815 | -0.115 | 57.9
15 | 1.601 | 0.02993 | -0.116 | 53.481
15.5 | 1.566 | 0.03193 | -0.116 | 49.062
16 | 1.528 | 0.03402 | -0.117 | 44.903
16.5 | 1.485 | 0.03611 | -0.117 | 41.126
17 | 1.439 | 0.03832 | -0.118 | 37.566
17.5 | 1.39 | 0.04102 | -0.118 | 33.894

## 100. Re 8M Mach 0.10 (2)
BIGFOIL.COM POLAR EXPORT
NACA65-716 a=0.5
NACA65-716 a=0.5 |  |  |  | Cl Max: | 1.7305 | at alpha= | 20 | deg
XFOIL ncrit=9 |  |  |  | L/D Max: | 257.102 | at alpha= | 4.5 | deg
Re: | 8000000 |  |  | Cd Min: | 0.07784 | at alpha= | 20 | deg
Mach: | 0.1 |  |  | Cl=0 at alpha= | -4.7108 | deg
|  |  |  | @ Cl=0.1, Cd= | 0.0059529
|  |  |  | @ Cl=0.4, Cd= | 0.0054049
|  |  |  | @ Cl=0.6, Cd= | 0.0046329
alpha (deg) | Cl | Cd | Cm | Cl/Cd
-19 | -1.1388 | 0.04356 | -0.1126 | -26.1433
-18.5 | -1.1758 | 0.03463 | -0.117 | -33.9532
-18 | -1.194 | 0.02916 | -0.1173 | -40.9465
-17.5 | -1.1981 | 0.02563 | -0.1154 | -46.746
-17 | -1.1981 | 0.02299 | -0.1118 | -52.114
-16.5 | -1.1917 | 0.02114 | -0.1069 | -56.3718
-16 | -1.1797 | 0.01965 | -0.1014 | -60.0356
-15.5 | -1.1445 | 0.01852 | -0.0991 | -61.7981
-15 | -1.1076 | 0.01726 | -0.0971 | -64.1715
-14.5 | -1.064 | 0.01633 | -0.0957 | -65.1562
-14 | -1.02 | 0.01527 | -0.0944 | -66.7976
-13.5 | -0.973 | 0.01435 | -0.0935 | -67.8049
-13 | -0.9235 | 0.01358 | -0.0929 | -68.0044
-12.5 | -0.8742 | 0.01271 | -0.0922 | -68.7805
-12 | -0.8234 | 0.01188 | -0.0917 | -69.3098
-11.5 | -0.7711 | 0.01118 | -0.0914 | -68.9714
-11 | -0.7177 | 0.01056 | -0.0912 | -67.964
-10.5 | -0.6636 | 0.00996 | -0.0912 | -66.6265
-10 | -0.6086 | 0.00944 | -0.0912 | -64.4703
-9.5 | -0.5529 | 0.00899 | -0.0914 | -61.5017
-9 | -0.4966 | 0.00858 | -0.0917 | -57.8788
-8.5 | -0.4402 | 0.00814 | -0.092 | -54.0786
-8 | -0.3856 | 0.00747 | -0.0921 | -51.6198
-7.5 | -0.3277 | 0.00722 | -0.0927 | -45.3878
-7 | -0.2693 | 0.007 | -0.0933 | -38.4714
-6.5 | -0.2104 | 0.00682 | -0.0941 | -30.8504
-6 | -0.1517 | 0.00664 | -0.0948 | -22.8464
-5.5 | -0.0932 | 0.00644 | -0.0955 | -14.472
-5 | -0.0343 | 0.00629 | -0.0963 | -5.4531
-4.5 | 0.025 | 0.00613 | -0.0972 | 4.0783
-4 | 0.0843 | 0.00599 | -0.0981 | 14.0735
-3.5 | 0.1435 | 0.00585 | -0.099 | 24.5299
-3 | 0.2028 | 0.00573 | -0.0999 | 35.3927
-2.5 | 0.2621 | 0.00566 | -0.1009 | 46.3074
-2 | 0.3214 | 0.00555 | -0.1019 | 57.9099
-1.5 | 0.381 | 0.00544 | -0.1029 | 70.0368
-1 | 0.4406 | 0.00533 | -0.104 | 82.6642
-0.5 | 0.4996 | 0.00515 | -0.105 | 97.0097
0 | 0.558 | 0.00488 | -0.106 | 114.3443
1 | 0.6736 | 0.0042 | -0.108 | 160.381
1.5 | 0.7323 | 0.00394 | -0.1092 | 185.8629
2 | 0.7913 | 0.00385 | -0.1102 | 205.5325
2.5 | 0.8499 | 0.00386 | -0.1113 | 220.1813
3 | 0.9092 | 0.00386 | -0.1124 | 235.544
3.5 | 0.9677 | 0.00393 | -0.1134 | 246.2341
4 | 1.0262 | 0.004 | -0.1144 | 256.55
4.5 | 1.0824 | 0.00421 | -0.1151 | 257.1021
5.5 | 1.1537 | 0.00662 | -0.1093 | 174.2749
6 | 1.1842 | 0.00757 | -0.1053 | 156.4333
6.5 | 1.1954 | 0.00836 | -0.0972 | 142.9904
7 | 1.2109 | 0.00956 | -0.0912 | 126.6632
7.5 | 1.2216 | 0.01109 | -0.0848 | 110.1533
8 | 1.2371 | 0.01276 | -0.0797 | 96.9514
8.5 | 1.2504 | 0.01479 | -0.0749 | 84.5436
9 | 1.2694 | 0.01674 | -0.0712 | 75.8303
9.5 | 1.2955 | 0.01844 | -0.0687 | 70.2549
10 | 1.3231 | 0.02015 | -0.0665 | 65.6625
10.5 | 1.3507 | 0.02193 | -0.0645 | 61.5914
11 | 1.3809 | 0.02369 | -0.063 | 58.2904
11.5 | 1.4088 | 0.02562 | -0.0614 | 54.9883
12 | 1.4372 | 0.02763 | -0.0599 | 52.0159
12.5 | 1.463 | 0.0298 | -0.0584 | 49.094
13 | 1.4861 | 0.03212 | -0.0565 | 46.2671
13.5 | 1.5112 | 0.03425 | -0.0548 | 44.1226
14 | 1.5327 | 0.03669 | -0.0529 | 41.7743
14.5 | 1.5518 | 0.03934 | -0.051 | 39.4459
15 | 1.573 | 0.04191 | -0.0493 | 37.5328
15.5 | 1.5934 | 0.04459 | -0.0478 | 35.7345
16 | 1.6123 | 0.04756 | -0.0465 | 33.9003
16.5 | 1.6313 | 0.05054 | -0.0453 | 32.2774
17 | 1.648 | 0.05386 | -0.0442 | 30.5978
17.5 | 1.6634 | 0.05746 | -0.0434 | 28.9488
18 | 1.682 | 0.06078 | -0.0428 | 27.6736
18.5 | 1.6971 | 0.06456 | -0.0424 | 26.2872
19 | 1.7093 | 0.06878 | -0.0421 | 24.8517
19.5 | 1.7206 | 0.0732 | -0.042 | 23.5055
20 | 1.7305 | 0.07784 | -0.0421 | 22.2315

## 101. Re 8M Mach 0.25 (1)
BIGFOIL.COM POLAR EXPORT
NACA65-716 a=0.5
NACA65-716 a=0.5 |  |  |  | Cl Max: | 1.656 | at alpha= | 11.5 | deg
JavaFoil+Calcfoil stall+Eppler ext transition |  |  |  | L/D Max: | 180.115 | at alpha= | 2.5 | deg
Re: | 8000000 |  |  | Cd Min: | 0.00492 | at alpha= | -0.5 | deg
Mach: | 0.25 |  |  | Cl=0 at alpha= | -4.5968 | deg
|  |  |  | @ Cl=0.1, Cd= | 0.0063472
|  |  |  | @ Cl=0.4, Cd= | 0.0060124
|  |  |  | @ Cl=0.6, Cd= | 0.00502
alpha (deg) | Cl | Cd | Cm | Cl/Cd
-16.5 | -0.071 | 0.13491 | -0.035 | -0.527
-16 | -0.181 | 0.1294 | -0.035 | -1.401
-15.5 | -0.235 | 0.12233 | -0.035 | -1.924
-15 | -0.28 | 0.11298 | -0.036 | -2.481
-14.5 | -0.319 | 0.10754 | -0.036 | -2.971
-14 | -0.354 | 0.09954 | -0.037 | -3.556
-13.5 | -0.383 | 0.09397 | -0.038 | -4.077
-13 | -0.407 | 0.08823 | -0.039 | -4.617
-12.5 | -0.426 | 0.08284 | -0.04 | -5.139
-12 | -0.438 | 0.07739 | -0.04 | -5.658
-11.5 | -0.444 | 0.07243 | -0.041 | -6.126
-11 | -0.443 | 0.06783 | -0.042 | -6.532
-10.5 | -0.437 | 0.06333 | -0.044 | -6.894
-10 | -0.423 | 0.05899 | -0.046 | -7.177
-9.5 | -0.405 | 0.05482 | -0.048 | -7.381
-9 | -0.38 | 0.05083 | -0.05 | -7.476
-8.5 | -0.356 | 0.0416 | -0.058 | -8.56
-8 | -0.385 | 0.00828 | -0.085 | -46.56
-7.5 | -0.337 | 0.00793 | -0.086 | -42.546
-7 | -0.285 | 0.00764 | -0.087 | -37.317
-6.5 | -0.23 | 0.00707 | -0.088 | -32.518
-6 | -0.172 | 0.00691 | -0.089 | -24.857
-5.5 | -0.112 | 0.0068 | -0.089 | -16.404
-5 | -0.05 | 0.00662 | -0.09 | -7.601
-4.5 | 0.012 | 0.00652 | -0.091 | 1.799
-4 | 0.074 | 0.0064 | -0.092 | 11.618
-3.5 | 0.138 | 0.00627 | -0.093 | 21.944
-3 | 0.201 | 0.0062 | -0.094 | 32.417
-2.5 | 0.265 | 0.00611 | -0.095 | 43.332
-2 | 0.329 | 0.00607 | -0.096 | 54.135
-1.5 | 0.394 | 0.00602 | -0.096 | 65.43
-1 | 0.457 | 0.00594 | -0.097 | 77.007
-0.5 | 0.521 | 0.00492 | -0.098 | 105.763
0 | 0.584 | 0.00499 | -0.099 | 117.073
0.5 | 0.648 | 0.00511 | -0.1 | 126.79
1 | 0.711 | 0.00518 | -0.101 | 137.126
1.5 | 0.774 | 0.00538 | -0.102 | 143.95
2 | 0.837 | 0.00556 | -0.103 | 150.711
2.5 | 0.897 | 0.00498 | -0.103 | 180.115
3 | 0.958 | 0.00571 | -0.104 | 167.811
3.5 | 1.018 | 0.00594 | -0.105 | 171.572
4 | 1.079 | 0.00607 | -0.105 | 177.67
4.5 | 1.139 | 0.00638 | -0.106 | 178.546
5 | 1.194 | 0.00764 | -0.106 | 156.406
5.5 | 1.24 | 0.00829 | -0.107 | 149.649
6 | 1.293 | 0.00928 | -0.107 | 139.301
6.5 | 1.344 | 0.01031 | -0.108 | 130.268
7 | 1.392 | 0.01157 | -0.109 | 120.309
7.5 | 1.435 | 0.01475 | -0.109 | 97.299
8 | 1.48 | 0.01567 | -0.11 | 94.43
8.5 | 1.521 | 0.01644 | -0.11 | 92.549
9 | 1.559 | 0.01728 | -0.111 | 90.2
9.5 | 1.593 | 0.01821 | -0.112 | 87.483
10 | 1.62 | 0.01918 | -0.112 | 84.427
10.5 | 1.639 | 0.02022 | -0.113 | 81.029
11 | 1.651 | 0.0213 | -0.114 | 77.521
11.5 | 1.656 | 0.02244 | -0.114 | 73.784
12 | 1.652 | 0.02376 | -0.115 | 69.535
12.5 | 1.638 | 0.02513 | -0.116 | 65.188
13 | 1.609 | 0.02662 | -0.116 | 60.428
13.5 | 1.569 | 0.02848 | -0.117 | 55.068
14 | 1.517 | 0.03037 | -0.117 | 49.972
14.5 | 1.457 | 0.03224 | -0.118 | 45.187
15 | 1.386 | 0.0346 | -0.118 | 40.057
15.5 | 1.306 | 0.03757 | -0.119 | 34.754
16 | 1.218 | 0.04076 | -0.119 | 29.869
16.5 | 1.121 | 0.04528 | -0.119 | 24.75

## 102. Re 8M Mach 0.25 (2)
BIGFOIL.COM POLAR EXPORT
NACA65-716 a=0.5
NACA65-716 a=0.5 |  |  |  | Cl Max: | 1.7107 | at alpha= | 20 | deg
XFOIL ncrit=9 |  |  |  | L/D Max: | 265.65 | at alpha= | 4.5 | deg
Re: | 8000000 |  |  | Cd Min: | 0.21379 | at alpha= | -20 | deg
Mach: | 0.25 |  |  | Cl=0 at alpha= | -4.7131 | deg
|  |  |  | @ Cl=0.1, Cd= | 0.0060264
|  |  |  | @ Cl=0.4, Cd= | 0.0054732
|  |  |  | @ Cl=0.6, Cd= | 0.0048551
alpha (deg) | Cl | Cd | Cm | Cl/Cd
-20 | -0.4138 | 0.21379 | -0.0191 | -1.9355
-19.5 | -0.3932 | 0.20827 | -0.0234 | -1.8879
-18 | -0.3996 | 0.16714 | -0.0408 | -2.3908
-17.5 | -0.3968 | 0.1568 | -0.0466 | -2.5306
-17 | -0.3849 | 0.1492 | -0.0514 | -2.5798
-16 | -0.3764 | 0.13073 | -0.0624 | -2.8792
-15.5 | -0.3761 | 0.12119 | -0.068 | -3.1034
-15 | -0.7937 | 0.04311 | -0.1226 | -18.411
-14.5 | -0.8507 | 0.03329 | -0.1273 | -25.5542
-14 | -0.9137 | 0.02644 | -0.1231 | -34.5575
-13.5 | -0.9414 | 0.02251 | -0.1147 | -41.8214
-13 | -0.9281 | 0.01907 | -0.1101 | -48.6681
-12.5 | -0.8926 | 0.01681 | -0.1071 | -53.0993
-12 | -0.8489 | 0.01499 | -0.1047 | -56.6311
-11.5 | -0.7993 | 0.01361 | -0.1029 | -58.7289
-11 | -0.7477 | 0.01228 | -0.1014 | -60.8876
-10.5 | -0.6931 | 0.01123 | -0.1002 | -61.7186
-10 | -0.6365 | 0.0104 | -0.0993 | -61.2019
-9.5 | -0.5784 | 0.00973 | -0.0987 | -59.445
-9 | -0.5195 | 0.00913 | -0.0983 | -56.9003
-8.5 | -0.46 | 0.00863 | -0.0981 | -53.3024
-8 | -0.4 | 0.00822 | -0.098 | -48.6618
-7.5 | -0.3426 | 0.00745 | -0.0977 | -45.9866
-7 | -0.2813 | 0.00717 | -0.098 | -39.2329
-6.5 | -0.2197 | 0.00696 | -0.0985 | -31.5661
-6 | -0.1581 | 0.00678 | -0.099 | -23.3186
-5.5 | -0.0969 | 0.00658 | -0.0995 | -14.7264
-5 | -0.0354 | 0.00637 | -0.1002 | -5.5573
-4.5 | 0.0263 | 0.0062 | -0.1009 | 4.2419
-4 | 0.0879 | 0.00605 | -0.1017 | 14.5289
-3.5 | 0.1495 | 0.00593 | -0.1026 | 25.2108
-3 | 0.2108 | 0.0058 | -0.1035 | 36.3448
-2 | 0.334 | 0.00558 | -0.1054 | 59.8566
-1.5 | 0.3958 | 0.00548 | -0.1065 | 72.2263
-1 | 0.4573 | 0.00538 | -0.1076 | 85
-0.5 | 0.5183 | 0.00522 | -0.1086 | 99.2912
0 | 0.5787 | 0.00498 | -0.1096 | 116.2048
0.5 | 0.6384 | 0.00463 | -0.1106 | 137.8834
1 | 0.6985 | 0.00424 | -0.1118 | 164.7406
1.5 | 0.7593 | 0.00399 | -0.1129 | 190.3008
2 | 0.8202 | 0.00392 | -0.114 | 209.2347
2.5 | 0.8809 | 0.00394 | -0.115 | 223.5787
3 | 0.9428 | 0.00393 | -0.1162 | 239.8982
3.5 | 1.0036 | 0.00401 | -0.1172 | 250.2743
4 | 1.0644 | 0.00408 | -0.1182 | 260.8824
4.5 | 1.1237 | 0.00423 | -0.1189 | 265.6501
5 | 1.1654 | 0.00529 | -0.1166 | 220.3025
5.5 | 1.1931 | 0.00664 | -0.1118 | 179.6837
6 | 1.2112 | 0.00778 | -0.105 | 155.6812
7 | 1.2196 | 0.01057 | -0.0879 | 115.3832
7.5 | 1.2302 | 0.01253 | -0.0819 | 98.1804
8 | 1.2399 | 0.01488 | -0.0764 | 83.3266
8.5 | 1.2544 | 0.01727 | -0.072 | 72.6346
9 | 1.2696 | 0.01983 | -0.0681 | 64.0242
9.5 | 1.2979 | 0.02179 | -0.0659 | 59.564
10 | 1.3273 | 0.02385 | -0.064 | 55.652
10.5 | 1.3559 | 0.02601 | -0.0622 | 52.13
11 | 1.3859 | 0.02817 | -0.0606 | 49.1977
11.5 | 1.4126 | 0.03047 | -0.0586 | 46.3604
12 | 1.44 | 0.03264 | -0.0566 | 44.1176
12.5 | 1.4623 | 0.0352 | -0.0542 | 41.5426
13 | 1.4839 | 0.03775 | -0.0517 | 39.3086
13.5 | 1.5062 | 0.04032 | -0.0494 | 37.3562
14 | 1.5273 | 0.0431 | -0.0472 | 35.4362
14.5 | 1.5464 | 0.04616 | -0.0452 | 33.5009
15 | 1.5683 | 0.04916 | -0.0436 | 31.902
15.5 | 1.5895 | 0.05227 | -0.0421 | 30.4094
16 | 1.607 | 0.05588 | -0.0407 | 28.7581
16.5 | 1.6225 | 0.05984 | -0.0395 | 27.114
17 | 1.6424 | 0.06344 | -0.0386 | 25.889
17.5 | 1.658 | 0.06767 | -0.0379 | 24.5013
18 | 1.6712 | 0.07227 | -0.0375 | 23.1244
18.5 | 1.6826 | 0.07718 | -0.0373 | 21.801
19 | 1.6923 | 0.08246 | -0.0373 | 20.5227
19.5 | 1.7028 | 0.0878 | -0.0377 | 19.3941
20 | 1.7107 | 0.09355 | -0.0384 | 18.2865

## 103. Re 8M Mach 0.50 (1)
BIGFOIL.COM POLAR EXPORT
NACA65-716 a=0.5
NACA65-716 a=0.5 |  |  |  | Cl Max: | 1.587 | at alpha= | 8.5 | deg
JavaFoil+Calcfoil stall+Eppler ext transition |  |  |  | L/D Max: | 168.808 | at alpha= | 4 | deg
Re: | 8000000 |  |  | Cd Min: | 0.00497 | at alpha= | 0 | deg
Mach: | 0.5 |  |  | Cl=0 at alpha= | -4.5956 | deg
|  |  |  | @ Cl=0.1, Cd= | 0.006712
|  |  |  | @ Cl=0.4, Cd= | 0.0063655
|  |  |  | @ Cl=0.6, Cd= | 0.0060288
alpha (deg) | Cl | Cd | Cm | Cl/Cd
-20 | -0.875 | 0.15013 | -0.044 | -5.83
-19.5 | -0.85 | 0.14937 | -0.046 | -5.688
-19 | -0.82 | 0.14455 | -0.045 | -5.672
-18.5 | -0.79 | 0.13986 | -0.044 | -5.65
-18 | -0.761 | 0.13362 | -0.043 | -5.696
-17.5 | -0.733 | 0.12929 | -0.044 | -5.67
-17 | -0.705 | 0.12511 | -0.044 | -5.635
-16.5 | -0.677 | 0.12309 | -0.045 | -5.503
-16 | -0.649 | 0.11646 | -0.045 | -5.569
-15.5 | -0.62 | 0.10806 | -0.045 | -5.738
-15 | -0.592 | 0.10156 | -0.046 | -5.83
-14.5 | -0.564 | 0.09459 | -0.046 | -5.964
-14 | -0.536 | 0.08857 | -0.048 | -6.056
-13.5 | -0.509 | 0.08278 | -0.049 | -6.143
-13 | -0.477 | 0.09275 | -0.045 | -5.146
-12.5 | -0.449 | 0.08583 | -0.045 | -5.231
-12 | -0.421 | 0.07842 | -0.046 | -5.365
-11.5 | -0.393 | 0.07105 | -0.048 | -5.536
-11 | -0.366 | 0.06455 | -0.051 | -5.672
-10.5 | -0.339 | 0.05836 | -0.055 | -5.816
-10 | -0.318 | 0.04654 | -0.065 | -6.828
-9.5 | -0.278 | 0.06751 | -0.044 | -4.116
-9 | -0.25 | 0.05976 | -0.045 | -4.178
-8.5 | -0.221 | 0.05478 | -0.046 | -4.043
-8 | -0.193 | 0.05322 | -0.047 | -3.628
-7.5 | -0.165 | 0.05193 | -0.045 | -3.168
-7 | -0.209 | 0.04748 | -0.047 | -4.403
-6.5 | -0.189 | 0.04296 | -0.046 | -4.389
-6 | -0.18 | 0.00838 | -0.098 | -21.497
-5.5 | -0.12 | 0.00738 | -0.1 | -16.315
-5 | -0.055 | 0.00715 | -0.101 | -7.686
-4.5 | 0.013 | 0.00693 | -0.102 | 1.863
-4 | 0.082 | 0.00675 | -0.103 | 12.195
-3.5 | 0.153 | 0.0066 | -0.104 | 23.133
-3 | 0.224 | 0.00646 | -0.105 | 34.629
-2.5 | 0.295 | 0.00642 | -0.106 | 45.941
-2 | 0.367 | 0.00637 | -0.107 | 57.571
-1.5 | 0.44 | 0.00636 | -0.108 | 69.236
-1 | 0.511 | 0.00631 | -0.109 | 81.023
-0.5 | 0.582 | 0.00641 | -0.11 | 90.756
0 | 0.65 | 0.00497 | -0.11 | 130.725
0.5 | 0.719 | 0.00549 | -0.111 | 130.887
1 | 0.788 | 0.00562 | -0.112 | 140.202
1.5 | 0.856 | 0.0058 | -0.113 | 147.633
2 | 0.925 | 0.00604 | -0.113 | 153.172
2.5 | 0.993 | 0.00626 | -0.114 | 158.602
3 | 1.061 | 0.00647 | -0.115 | 163.845
3.5 | 1.128 | 0.00683 | -0.116 | 165.072
4 | 1.195 | 0.00708 | -0.117 | 168.808
4.5 | 1.26 | 0.00767 | -0.117 | 164.247
5 | 1.322 | 0.00945 | -0.118 | 139.779
5.5 | 1.365 | 0.01058 | -0.118 | 129.047
6 | 1.42 | 0.01212 | -0.119 | 117.172
6.5 | 1.47 | 0.01378 | -0.119 | 106.669
7 | 1.511 | 0.01856 | -0.12 | 81.408
7.5 | 1.549 | 0.01977 | -0.12 | 78.337
8 | 1.576 | 0.02106 | -0.121 | 74.833
8.5 | 1.587 | 0.02253 | -0.122 | 70.405
9 | 1.572 | 0.02425 | -0.122 | 64.817
9.5 | 1.507 | 0.0262 | -0.123 | 57.497
10 | 1.118 | 0.02969 | -0.124 | 37.654
10.5 | 0.982 | 0.03171 | -0.124 | 30.96
11 | 1.013 | 0.03162 | -0.125 | 32.03
11.5 | 1.041 | 0.03495 | -0.126 | 29.796
12 | 1.068 | 0.03903 | -0.126 | 27.36
12.5 | 1.101 | 0.03789 | -0.127 | 29.042
13 | 1.127 | 0.04171 | -0.127 | 27.027
13.5 | 1.154 | 0.04605 | -0.128 | 25.048

## 104. Re 8M Mach 0.50 (2)
BIGFOIL.COM POLAR EXPORT
NACA65-716 a=0.5
NACA65-716 a=0.5 |  |  |  | Cl Max: | 1.5143 | at alpha= | 14.5 | deg
XFOIL ncrit=9 |  |  |  | L/D Max: | 278.465 | at alpha= | 4.5 | deg
Re: | 8000000 |  |  | Cd Min: | 0.23378 | at alpha= | -20 | deg
Mach: | 0.5 |  |  | Cl=0 at alpha= | -4.7203 | deg
|  |  |  | @ Cl=0.1, Cd= | 0.0064843
|  |  |  | @ Cl=0.4, Cd= | 0.0058102
|  |  |  | @ Cl=0.6, Cd= | 0.0055666
alpha (deg) | Cl | Cd | Cm | Cl/Cd
-20 | -0.4221 | 0.23378 | -0.019 | -1.8055
-19.5 | -0.3988 | 0.22603 | -0.0241 | -1.7644
-19 | -0.3818 | 0.21546 | -0.0292 | -1.772
-18.5 | -0.3602 | 0.20745 | -0.0342 | -1.7363
-18 | -0.3385 | 0.19954 | -0.0392 | -1.6964
-17.5 | -0.3132 | 0.19315 | -0.044 | -1.6215
-17 | -0.2919 | 0.18511 | -0.0489 | -1.5769
-16.5 | -0.2706 | 0.17727 | -0.0537 | -1.5265
-16 | -0.2502 | 0.16924 | -0.0585 | -1.4784
-15.5 | -0.2341 | 0.16015 | -0.0634 | -1.4618
-15 | -0.2173 | 0.1516 | -0.0683 | -1.4334
-14.5 | -0.2171 | 0.13936 | -0.0744 | -1.5578
-14 | -0.2089 | 0.12973 | -0.08 | -1.6103
-13.5 | -0.1975 | 0.12125 | -0.0851 | -1.6289
-13 | -0.1902 | 0.11236 | -0.0905 | -1.6928
-12.5 | -0.1838 | 0.10377 | -0.0958 | -1.7712
-12 | -0.1773 | 0.09556 | -0.1009 | -1.8554
-11.5 | -0.1722 | 0.08752 | -0.1059 | -1.9676
-11 | -0.1834 | 0.07765 | -0.1122 | -2.3619
-10.5 | -0.195 | 0.06836 | -0.1183 | -2.8525
-10 | -0.2206 | 0.05768 | -0.1259 | -3.8245
-9.5 | -0.2532 | 0.04417 | -0.1389 | -5.7324
-9 | -0.298 | 0.03544 | -0.1436 | -8.4086
-8.5 | -0.3449 | 0.02905 | -0.1385 | -11.8726
-8 | -0.3738 | 0.02079 | -0.1341 | -17.9798
-7.5 | -0.3883 | 0.012 | -0.1284 | -32.3583
-6.5 | -0.2644 | 0.00801 | -0.1215 | -33.0087
-6 | -0.1896 | 0.00755 | -0.1201 | -25.1126
-5.5 | -0.1138 | 0.00733 | -0.1194 | -15.5252
-5 | -0.0405 | 0.00701 | -0.1189 | -5.7775
-4.5 | 0.0319 | 0.00671 | -0.1186 | 4.7541
-4 | 0.1043 | 0.00647 | -0.1187 | 16.1206
-3.5 | 0.1767 | 0.00627 | -0.1192 | 28.1818
-3 | 0.2487 | 0.0061 | -0.1198 | 40.7705
-2.5 | 0.32 | 0.00592 | -0.1205 | 54.0541
-2 | 0.3913 | 0.00582 | -0.1215 | 67.2337
-1.5 | 0.4622 | 0.00574 | -0.1225 | 80.5226
-1 | 0.5328 | 0.00568 | -0.1236 | 93.8028
-0.5 | 0.6039 | 0.00556 | -0.1248 | 108.6151
0 | 0.6739 | 0.00532 | -0.126 | 126.6729
0.5 | 0.7428 | 0.00492 | -0.1271 | 150.9756
1 | 0.8111 | 0.00452 | -0.1283 | 179.4469
1.5 | 0.8806 | 0.00434 | -0.1294 | 202.9032
2 | 0.9504 | 0.0043 | -0.1304 | 221.0233
2.5 | 1.0225 | 0.00429 | -0.1317 | 238.345
3 | 1.0945 | 0.00433 | -0.1328 | 252.7714
3.5 | 1.1648 | 0.00445 | -0.1335 | 261.7528
4 | 1.2368 | 0.00452 | -0.1343 | 273.6283
4.5 | 1.306 | 0.00469 | -0.1345 | 278.4648
5 | 1.3629 | 0.00521 | -0.1323 | 261.5931
5.5 | 1.3564 | 0.00665 | -0.119 | 203.9699
6 | 1.3234 | 0.00867 | -0.1023 | 152.6413
6.5 | 1.2962 | 0.0131 | -0.0917 | 98.9466
7.5 | 1.2768 | 0.02147 | -0.0766 | 59.469
8.5 | 1.2676 | 0.03064 | -0.0652 | 41.3708
9 | 1.2705 | 0.0348 | -0.0601 | 36.5086
9.5 | 1.2867 | 0.03825 | -0.056 | 33.6392
10 | 1.3115 | 0.0412 | -0.0524 | 31.8325
10.5 | 1.3385 | 0.04415 | -0.0491 | 30.3171
11 | 1.3649 | 0.04731 | -0.046 | 28.8501
11.5 | 1.3916 | 0.05065 | -0.0431 | 27.4748
12 | 1.4206 | 0.05401 | -0.0405 | 26.3025
12.5 | 1.4448 | 0.05795 | -0.0379 | 24.9318
13 | 1.4694 | 0.06211 | -0.0356 | 23.658
13.5 | 1.4897 | 0.0668 | -0.0335 | 22.3009
14 | 1.5083 | 0.07198 | -0.0316 | 20.9544
14.5 | 1.5143 | 0.07859 | -0.0303 | 19.2684
15 | 1.5061 | 0.08702 | -0.0298 | 17.3075
15.5 | 1.4855 | 0.09719 | -0.0307 | 15.2845
16 | 1.4618 | 0.10829 | -0.033 | 13.4989
16.5 | 1.4374 | 0.12004 | -0.0366 | 11.9743
17 | 1.4106 | 0.1327 | -0.0419 | 10.63
17.5 | 1.3856 | 0.14566 | -0.0484 | 9.5126
18 | 1.3564 | 0.15983 | -0.0568 | 8.4865
18.5 | 1.3324 | 0.17374 | -0.0658 | 7.6689
19 | 1.3127 | 0.18759 | -0.0752 | 6.9977
19.5 | 1.2955 | 0.20155 | -0.0849 | 6.4277

## 105. Re 10M Mach 0.00 (1)
BIGFOIL.COM POLAR EXPORT
NACA65-716 a=0.5
NACA65-716 a=0.5 |  |  |  | Cl Max: | 1.693 | at alpha= | 12.5 | deg
JavaFoil+Calcfoil stall+Eppler ext transition |  |  |  | L/D Max: | 176.13 | at alpha= | 3 | deg
Re: | 10000000 |  |  | Cd Min: | 0.00487 | at alpha= | 0 | deg
Mach: | 0 |  |  | Cl=0 at alpha= | -4.5917 | deg
|  |  |  | @ Cl=0.1, Cd= | 0.0060687
|  |  |  | @ Cl=0.4, Cd= | 0.0058139
|  |  |  | @ Cl=0.6, Cd= | 0.0049202
alpha (deg) | Cl | Cd | Cm | Cl/Cd
-19 | -0.462 | 0.15305 | -0.034 | -3.016
-18.5 | -0.475 | 0.14623 | -0.034 | -3.248
-18 | -0.488 | 0.13732 | -0.035 | -3.552
-17.5 | -0.5 | 0.1309 | -0.036 | -3.823
-17 | -0.512 | 0.12522 | -0.036 | -4.087
-16.5 | -0.522 | 0.11926 | -0.036 | -4.379
-16 | -0.531 | 0.11339 | -0.037 | -4.687
-15.5 | -0.539 | 0.10657 | -0.037 | -5.059
-15 | -0.545 | 0.10152 | -0.038 | -5.37
-14.5 | -0.549 | 0.09614 | -0.039 | -5.711
-14 | -0.551 | 0.09021 | -0.04 | -6.105
-13.5 | -0.549 | 0.08538 | -0.04 | -6.432
-13 | -0.545 | 0.08047 | -0.041 | -6.773
-12.5 | -0.538 | 0.07552 | -0.042 | -7.123
-12 | -0.528 | 0.06978 | -0.044 | -7.569
-11.5 | -0.515 | 0.06493 | -0.046 | -7.925
-11 | -0.5 | 0.0583 | -0.049 | -8.569
-10.5 | -0.487 | 0.04698 | -0.056 | -10.371
-10 | -0.538 | 0.01024 | -0.078 | -52.543
-9.5 | -0.514 | 0.0087 | -0.08 | -59.13
-9 | -0.474 | 0.00833 | -0.081 | -56.908
-8.5 | -0.431 | 0.00802 | -0.082 | -53.691
-8 | -0.383 | 0.00765 | -0.083 | -50.103
-7.5 | -0.333 | 0.00743 | -0.083 | -44.836
-7 | -0.28 | 0.00715 | -0.084 | -39.156
-6.5 | -0.225 | 0.00675 | -0.085 | -33.315
-6 | -0.167 | 0.0066 | -0.086 | -25.356
-5.5 | -0.109 | 0.00647 | -0.087 | -16.77
-5 | -0.049 | 0.00636 | -0.087 | -7.684
-4.5 | 0.011 | 0.00623 | -0.088 | 1.827
-4 | 0.072 | 0.00611 | -0.089 | 11.821
-3.5 | 0.133 | 0.00602 | -0.09 | 22.149
-3 | 0.195 | 0.00593 | -0.091 | 32.886
-2.5 | 0.257 | 0.00585 | -0.092 | 43.836
-2 | 0.318 | 0.00579 | -0.093 | 54.955
-1.5 | 0.381 | 0.00582 | -0.093 | 65.516
-1 | 0.443 | 0.0058 | -0.094 | 76.279
-0.5 | 0.504 | 0.00504 | -0.095 | 99.936
0 | 0.566 | 0.00487 | -0.096 | 116.209
0.5 | 0.627 | 0.00496 | -0.097 | 126.427
1 | 0.688 | 0.00509 | -0.098 | 135.304
1.5 | 0.75 | 0.0052 | -0.099 | 144.22
2 | 0.811 | 0.00533 | -0.099 | 152.199
2.5 | 0.872 | 0.00556 | -0.1 | 156.886
3 | 0.93 | 0.00528 | -0.101 | 176.13
3.5 | 0.989 | 0.00575 | -0.102 | 172.028
4 | 1.044 | 0.0067 | -0.102 | 155.863
4.5 | 1.102 | 0.00723 | -0.103 | 152.407
5 | 1.159 | 0.00766 | -0.103 | 151.193
5.5 | 1.204 | 0.00841 | -0.104 | 143.248
6 | 1.257 | 0.00915 | -0.104 | 137.305
6.5 | 1.307 | 0.01001 | -0.105 | 130.57
7 | 1.356 | 0.01089 | -0.106 | 124.51
7.5 | 1.401 | 0.01325 | -0.106 | 105.715
8 | 1.447 | 0.01403 | -0.107 | 103.147
8.5 | 1.49 | 0.01466 | -0.107 | 101.624
9 | 1.531 | 0.01537 | -0.108 | 99.645
9.5 | 1.569 | 0.01612 | -0.109 | 97.356
10 | 1.602 | 0.01686 | -0.109 | 95.038
10.5 | 1.63 | 0.01772 | -0.11 | 91.983
11 | 1.653 | 0.01859 | -0.111 | 88.953
11.5 | 1.672 | 0.0195 | -0.111 | 85.768
12 | 1.686 | 0.0205 | -0.112 | 82.241
12.5 | 1.693 | 0.02156 | -0.113 | 78.515
13 | 1.692 | 0.02265 | -0.113 | 74.681
13.5 | 1.684 | 0.02381 | -0.114 | 70.744
14 | 1.671 | 0.02509 | -0.114 | 66.595
14.5 | 1.652 | 0.02666 | -0.115 | 61.973
15 | 1.628 | 0.02836 | -0.116 | 57.382
15.5 | 1.599 | 0.02991 | -0.116 | 53.452
16 | 1.565 | 0.03177 | -0.117 | 49.278
16.5 | 1.529 | 0.0337 | -0.117 | 45.365
17 | 1.489 | 0.03564 | -0.118 | 41.778
17.5 | 1.446 | 0.03811 | -0.118 | 37.935

## 106. Re 10M Mach 0.00 (2)
BIGFOIL.COM POLAR EXPORT
NACA65-716 a=0.5
NACA65-716 a=0.5 |  |  |  | Cl Max: | 1.7579 | at alpha= | 20 | deg
XFOIL ncrit=9 |  |  |  | L/D Max: | 260.306 | at alpha= | 4 | deg
Re: | 10000000 |  |  | Cd Min: | 0.07212 | at alpha= | 20 | deg
Mach: | 0 |  |  | Cl=0 at alpha= | -4.7058 | deg
|  |  |  | @ Cl=0.1, Cd= | 0.0057042
|  |  |  | @ Cl=0.4, Cd= | 0.0051779
|  |  |  | @ Cl=0.6, Cd= | 0.0045334
alpha (deg) | Cl | Cd | Cm | Cl/Cd
-20 | -1.2697 | 0.03782 | -0.1127 | -33.5722
-19.5 | -1.279 | 0.03242 | -0.1143 | -39.451
-19 | -1.2929 | 0.02759 | -0.114 | -46.8612
-18.5 | -1.2883 | 0.02478 | -0.1122 | -51.9895
-18 | -1.2886 | 0.02215 | -0.1087 | -58.1761
-17.5 | -1.2783 | 0.02049 | -0.1046 | -62.3865
-17 | -1.2693 | 0.0192 | -0.0987 | -66.1094
-16.5 | -1.2384 | 0.01808 | -0.0961 | -68.4956
-16 | -1.2024 | 0.01698 | -0.0942 | -70.8127
-15.5 | -1.16 | 0.01618 | -0.0929 | -71.6934
-15 | -1.117 | 0.01525 | -0.0918 | -73.2459
-14.5 | -1.0703 | 0.01453 | -0.091 | -73.6614
-14 | -1.0233 | 0.01372 | -0.0903 | -74.5845
-13.5 | -0.9745 | 0.013 | -0.0898 | -74.9615
-13 | -0.924 | 0.01238 | -0.0895 | -74.6365
-12.5 | -0.8724 | 0.01179 | -0.0894 | -73.9949
-12 | -0.8207 | 0.01115 | -0.0892 | -73.6054
-11.5 | -0.7682 | 0.01053 | -0.0892 | -72.9535
-11 | -0.7147 | 0.00997 | -0.0892 | -71.6851
-10.5 | -0.6606 | 0.00946 | -0.0893 | -69.8309
-10 | -0.6059 | 0.009 | -0.0896 | -67.3222
-9.5 | -0.5505 | 0.00856 | -0.0899 | -64.3107
-9 | -0.4946 | 0.00816 | -0.0903 | -60.6127
-8.5 | -0.4383 | 0.00782 | -0.0907 | -56.0486
-8 | -0.384 | 0.00716 | -0.0909 | -53.6313
-7.5 | -0.3264 | 0.00689 | -0.0916 | -47.373
-7 | -0.2686 | 0.00666 | -0.0923 | -40.3303
-6.5 | -0.2103 | 0.0065 | -0.0931 | -32.3538
-6 | -0.1518 | 0.00635 | -0.0939 | -23.9055
-5.5 | -0.0933 | 0.00618 | -0.0947 | -15.0971
-5 | -0.0346 | 0.006 | -0.0955 | -5.7667
-4.5 | 0.0242 | 0.00585 | -0.0964 | 4.1368
-4 | 0.0831 | 0.00573 | -0.0974 | 14.5026
-3.5 | 0.1421 | 0.00564 | -0.0983 | 25.195
-3 | 0.201 | 0.00552 | -0.0993 | 36.413
-2 | 0.3196 | 0.0053 | -0.1013 | 60.3019
-1.5 | 0.3789 | 0.00521 | -0.1024 | 72.7255
-1 | 0.438 | 0.00512 | -0.1034 | 85.5469
-0.5 | 0.4968 | 0.00499 | -0.1045 | 99.5591
0 | 0.5551 | 0.0048 | -0.1055 | 115.6458
1 | 0.6713 | 0.00411 | -0.1077 | 163.3333
1.5 | 0.7292 | 0.00388 | -0.1087 | 187.9381
2 | 0.7874 | 0.00379 | -0.1098 | 207.7573
2.5 | 0.8464 | 0.00372 | -0.1109 | 227.5269
3 | 0.9045 | 0.00376 | -0.112 | 240.5585
3.5 | 0.9629 | 0.00381 | -0.113 | 252.7297
4 | 1.0204 | 0.00392 | -0.114 | 260.3061
4.5 | 1.0708 | 0.00449 | -0.1137 | 238.4855
5 | 1.1076 | 0.00576 | -0.1112 | 192.2917
5.5 | 1.1382 | 0.00699 | -0.1074 | 162.8326
6 | 1.1726 | 0.00778 | -0.1042 | 150.7198
6.5 | 1.1919 | 0.0085 | -0.0979 | 140.2235
7 | 1.2073 | 0.0094 | -0.0915 | 128.4362
7.5 | 1.2186 | 0.01082 | -0.0851 | 112.6248
8 | 1.2382 | 0.01224 | -0.0805 | 101.1601
8.5 | 1.2555 | 0.01399 | -0.0761 | 89.7427
9 | 1.281 | 0.0155 | -0.0732 | 82.6452
9.5 | 1.3107 | 0.01693 | -0.071 | 77.4188
10 | 1.3396 | 0.01852 | -0.069 | 72.3326
10.5 | 1.3711 | 0.02008 | -0.0675 | 68.2819
11 | 1.4052 | 0.02179 | -0.0669 | 64.4883
11.5 | 1.4402 | 0.02358 | -0.0666 | 61.0772
12 | 1.4697 | 0.02552 | -0.0654 | 57.5901
12.5 | 1.4957 | 0.02769 | -0.064 | 54.0159
13 | 1.5232 | 0.02969 | -0.0626 | 51.3035
13.5 | 1.5488 | 0.03178 | -0.0611 | 48.7351
14 | 1.57 | 0.0343 | -0.0594 | 45.7726
14.5 | 1.5904 | 0.03674 | -0.0575 | 43.288
15 | 1.6115 | 0.0391 | -0.0556 | 41.2148
15.5 | 1.6268 | 0.0416 | -0.0529 | 39.1058
16 | 1.6366 | 0.04423 | -0.0495 | 37.002
16.5 | 1.651 | 0.04728 | -0.0476 | 34.9196
17 | 1.6702 | 0.0501 | -0.0464 | 33.3373
17.5 | 1.6868 | 0.05332 | -0.0454 | 31.6354
18 | 1.7042 | 0.05654 | -0.0446 | 30.1415
18.5 | 1.7205 | 0.05999 | -0.044 | 28.6798
19 | 1.7317 | 0.06406 | -0.0435 | 27.0325
19.5 | 1.743 | 0.06825 | -0.0432 | 25.5385
20 | 1.7579 | 0.07212 | -0.0432 | 24.3747

## 107. Re 10M Mach 0.10 (1)
BIGFOIL.COM POLAR EXPORT
NACA65-716 a=0.5
NACA65-716 a=0.5 |  |  |  | Cl Max: | 1.688 | at alpha= | 12.5 | deg
JavaFoil+Calcfoil stall+Eppler ext transition |  |  |  | L/D Max: | 186.597 | at alpha= | 3 | deg
Re: | 10000000 |  |  | Cd Min: | 0.0049 | at alpha= | 0 | deg
Mach: | 0.1 |  |  | Cl=0 at alpha= | -4.5917 | deg
|  |  |  | @ Cl=0.1, Cd= | 0.0060892
|  |  |  | @ Cl=0.4, Cd= | 0.0057955
|  |  |  | @ Cl=0.6, Cd= | 0.0049568
alpha (deg) | Cl | Cd | Cm | Cl/Cd
-18.5 | -0.429 | 0.14641 | -0.034 | -2.93
-18 | -0.444 | 0.13969 | -0.035 | -3.182
-17.5 | -0.46 | 0.13303 | -0.035 | -3.454
-17 | -0.474 | 0.12621 | -0.035 | -3.754
-16.5 | -0.487 | 0.11994 | -0.036 | -4.062
-16 | -0.5 | 0.1138 | -0.036 | -4.389
-15.5 | -0.51 | 0.10824 | -0.037 | -4.715
-15 | -0.519 | 0.10232 | -0.038 | -5.075
-14.5 | -0.526 | 0.09662 | -0.039 | -5.448
-14 | -0.531 | 0.0918 | -0.039 | -5.78
-13.5 | -0.532 | 0.08668 | -0.04 | -6.141
-13 | -0.531 | 0.08142 | -0.041 | -6.52
-12.5 | -0.526 | 0.07672 | -0.042 | -6.858
-12 | -0.518 | 0.0717 | -0.043 | -7.224
-11.5 | -0.507 | 0.06617 | -0.045 | -7.659
-11 | -0.492 | 0.06094 | -0.047 | -8.073
-10.5 | -0.476 | 0.05341 | -0.052 | -8.913
-10 | -0.52 | 0.01336 | -0.075 | -38.899
-9.5 | -0.508 | 0.00881 | -0.08 | -57.688
-9 | -0.474 | 0.00844 | -0.081 | -56.157
-8.5 | -0.431 | 0.00807 | -0.082 | -53.386
-8 | -0.384 | 0.0077 | -0.083 | -49.842
-7.5 | -0.334 | 0.00743 | -0.084 | -44.928
-7 | -0.281 | 0.00724 | -0.085 | -38.805
-6.5 | -0.226 | 0.00675 | -0.085 | -33.433
-6 | -0.168 | 0.00663 | -0.086 | -25.357
-5.5 | -0.109 | 0.0065 | -0.087 | -16.767
-5 | -0.049 | 0.00635 | -0.088 | -7.738
-4.5 | 0.011 | 0.00625 | -0.089 | 1.83
-4 | 0.073 | 0.00616 | -0.09 | 11.773
-3.5 | 0.134 | 0.006 | -0.09 | 22.341
-3 | 0.196 | 0.00595 | -0.091 | 32.932
-2.5 | 0.258 | 0.00586 | -0.092 | 43.978
-2 | 0.32 | 0.00582 | -0.093 | 54.935
-1.5 | 0.383 | 0.00579 | -0.094 | 66.142
-1 | 0.445 | 0.00581 | -0.095 | 76.508
-0.5 | 0.507 | 0.00509 | -0.096 | 99.473
0 | 0.568 | 0.0049 | -0.096 | 116.1
0.5 | 0.63 | 0.00501 | -0.097 | 125.735
1 | 0.692 | 0.00508 | -0.098 | 136.287
1.5 | 0.753 | 0.00526 | -0.099 | 143.263
2 | 0.815 | 0.00537 | -0.1 | 151.766
2.5 | 0.876 | 0.00559 | -0.101 | 156.803
3 | 0.934 | 0.00501 | -0.101 | 186.597
3.5 | 0.994 | 0.00577 | -0.102 | 172.203
4 | 1.049 | 0.00674 | -0.102 | 155.774
4.5 | 1.107 | 0.00728 | -0.103 | 152.068
5 | 1.164 | 0.00774 | -0.104 | 150.311
5.5 | 1.21 | 0.00846 | -0.104 | 142.942
6 | 1.262 | 0.00925 | -0.105 | 136.393
6.5 | 1.313 | 0.01011 | -0.105 | 129.855
7 | 1.362 | 0.01102 | -0.106 | 123.564
7.5 | 1.407 | 0.0134 | -0.106 | 104.955
8 | 1.452 | 0.01418 | -0.107 | 102.437
8.5 | 1.496 | 0.01485 | -0.108 | 100.728
9 | 1.536 | 0.01555 | -0.108 | 98.771
9.5 | 1.573 | 0.01632 | -0.109 | 96.413
10 | 1.606 | 0.01714 | -0.11 | 93.667
10.5 | 1.633 | 0.01796 | -0.11 | 90.881
11 | 1.655 | 0.01885 | -0.111 | 87.77
11.5 | 1.672 | 0.01978 | -0.112 | 84.484
12 | 1.683 | 0.0208 | -0.112 | 80.923
12.5 | 1.688 | 0.02194 | -0.113 | 76.965
13 | 1.684 | 0.02308 | -0.114 | 72.939
13.5 | 1.673 | 0.02433 | -0.114 | 68.749
14 | 1.655 | 0.02572 | -0.115 | 64.348
14.5 | 1.632 | 0.0272 | -0.115 | 60.006
15 | 1.603 | 0.02889 | -0.116 | 55.483
15.5 | 1.569 | 0.03086 | -0.117 | 50.832
16 | 1.53 | 0.03276 | -0.117 | 46.697
16.5 | 1.488 | 0.03462 | -0.118 | 42.971
17 | 1.441 | 0.03699 | -0.118 | 38.967
17.5 | 1.393 | 0.03926 | -0.118 | 35.473

## 108. Re 10M Mach 0.10 (2)
BIGFOIL.COM POLAR EXPORT
NACA65-716 a=0.5
NACA65-716 a=0.5 |  |  |  | Cl Max: | 1.7533 | at alpha= | 20 | deg
XFOIL ncrit=9 |  |  |  | L/D Max: | 261.425 | at alpha= | 4 | deg
Re: | 10000000 |  |  | Cd Min: | 0.075 | at alpha= | 20 | deg
Mach: | 0.1 |  |  | Cl=0 at alpha= | -4.7057 | deg
|  |  |  | @ Cl=0.1, Cd= | 0.0057155
|  |  |  | @ Cl=0.4, Cd= | 0.005192
|  |  |  | @ Cl=0.6, Cd= | 0.004593
alpha (deg) | Cl | Cd | Cm | Cl/Cd
-19.5 | -1.174 | 0.04525 | -0.1118 | -25.9448
-19 | -1.2193 | 0.0352 | -0.1171 | -34.6392
-18.5 | -1.2273 | 0.03031 | -0.1178 | -40.4916
-18 | -1.2446 | 0.02571 | -0.1162 | -48.4092
-17.5 | -1.241 | 0.02316 | -0.1131 | -53.5838
-17 | -1.2416 | 0.02088 | -0.108 | -59.4636
-16.5 | -1.233 | 0.01951 | -0.1019 | -63.1984
-16 | -1.2026 | 0.01817 | -0.0991 | -66.186
-15.5 | -1.1645 | 0.01708 | -0.0971 | -68.1792
-15 | -1.1235 | 0.01599 | -0.0954 | -70.2627
-14.5 | -1.0779 | 0.01515 | -0.0942 | -71.1485
-14 | -1.0314 | 0.01422 | -0.0932 | -72.5316
-13.5 | -0.9827 | 0.01342 | -0.0924 | -73.2265
-13 | -0.932 | 0.01273 | -0.0919 | -73.2129
-12.5 | -0.88 | 0.01209 | -0.0915 | -72.7874
-12 | -0.8276 | 0.01146 | -0.0912 | -72.2164
-11.5 | -0.7746 | 0.01081 | -0.091 | -71.6559
-11 | -0.7209 | 0.01018 | -0.0908 | -70.8153
-10.5 | -0.6663 | 0.00963 | -0.0908 | -69.19
-10 | -0.611 | 0.00914 | -0.0909 | -66.849
-9.5 | -0.5551 | 0.00867 | -0.0911 | -64.0254
-9 | -0.4988 | 0.00825 | -0.0914 | -60.4606
-8.5 | -0.4418 | 0.0079 | -0.0918 | -55.9241
-7.5 | -0.3291 | 0.00693 | -0.0925 | -47.4892
-7 | -0.2707 | 0.00669 | -0.0931 | -40.4634
-6.5 | -0.212 | 0.00652 | -0.0938 | -32.5153
-6 | -0.153 | 0.00637 | -0.0946 | -24.0188
-5.5 | -0.094 | 0.0062 | -0.0954 | -15.1613
-5 | -0.0349 | 0.00601 | -0.0962 | -5.807
-4.5 | 0.0244 | 0.00586 | -0.0971 | 4.1638
-4 | 0.0838 | 0.00574 | -0.098 | 14.5993
-3.5 | 0.1432 | 0.00565 | -0.099 | 25.3451
-3 | 0.2025 | 0.00553 | -0.0999 | 36.6184
-2 | 0.3218 | 0.00531 | -0.102 | 60.6026
-1.5 | 0.3815 | 0.00522 | -0.103 | 73.0843
-1 | 0.441 | 0.00513 | -0.1041 | 85.9649
-0.5 | 0.5001 | 0.005 | -0.1051 | 100.02
0 | 0.5589 | 0.00481 | -0.1061 | 116.1954
0.5 | 0.6176 | 0.0045 | -0.1072 | 137.2444
1 | 0.6758 | 0.00411 | -0.1083 | 164.4282
1.5 | 0.7341 | 0.00389 | -0.1094 | 188.7147
2 | 0.7927 | 0.0038 | -0.1105 | 208.6053
2.5 | 0.852 | 0.00373 | -0.1116 | 228.4182
3 | 0.9105 | 0.00377 | -0.1127 | 241.5119
3.5 | 0.9695 | 0.00382 | -0.1137 | 253.7958
4 | 1.0274 | 0.00393 | -0.1147 | 261.4249
4.5 | 1.0783 | 0.00449 | -0.1144 | 240.1559
5 | 1.1152 | 0.00575 | -0.1118 | 193.9478
5.5 | 1.1447 | 0.00701 | -0.1078 | 163.2953
6.5 | 1.1919 | 0.00854 | -0.0968 | 139.5667
7 | 1.2075 | 0.00957 | -0.0906 | 126.1755
7.5 | 1.2193 | 0.01106 | -0.0843 | 110.2441
8 | 1.2384 | 0.01258 | -0.0798 | 98.442
8.5 | 1.2554 | 0.01443 | -0.0754 | 86.9993
9 | 1.2813 | 0.01601 | -0.0725 | 80.0312
9.5 | 1.3115 | 0.01748 | -0.0704 | 75.0286
10 | 1.3414 | 0.01911 | -0.0686 | 70.1936
10.5 | 1.3744 | 0.02076 | -0.0674 | 66.2042
11 | 1.4099 | 0.02263 | -0.0672 | 62.3023
11.5 | 1.442 | 0.02447 | -0.0663 | 58.9293
12 | 1.4709 | 0.02642 | -0.0649 | 55.6737
12.5 | 1.4977 | 0.02853 | -0.0633 | 52.4956
13 | 1.524 | 0.03067 | -0.0618 | 49.6903
13.5 | 1.5476 | 0.03302 | -0.0601 | 46.8686
14 | 1.5689 | 0.03551 | -0.0582 | 44.1819
14.5 | 1.5908 | 0.03783 | -0.0563 | 42.0513
15 | 1.6092 | 0.04047 | -0.0542 | 39.7628
15.5 | 1.6195 | 0.04301 | -0.0505 | 37.654
16 | 1.6359 | 0.04555 | -0.048 | 35.9144
16.5 | 1.6501 | 0.04882 | -0.0463 | 33.7997
17 | 1.6679 | 0.0519 | -0.0451 | 32.1368
17.5 | 1.6876 | 0.0549 | -0.0442 | 30.7395
18 | 1.7025 | 0.05854 | -0.0434 | 29.0827
18.5 | 1.7166 | 0.06235 | -0.0428 | 27.5317
19 | 1.7311 | 0.06617 | -0.0423 | 26.1614
19.5 | 1.7415 | 0.07063 | -0.0421 | 24.6567
20 | 1.7533 | 0.075 | -0.0422 | 23.3773

## 109. Re 10M Mach 0.25 (1)
BIGFOIL.COM POLAR EXPORT
NACA65-716 a=0.5
NACA65-716 a=0.5 |  |  |  | Cl Max: | 1.658 | at alpha= | 11.5 | deg
JavaFoil+Calcfoil stall+Eppler ext transition |  |  |  | L/D Max: | 180.121 | at alpha= | 2.5 | deg
Re: | 10000000 |  |  | Cd Min: | 0.00495 | at alpha= | 0 | deg
Mach: | 0.25 |  |  | Cl=0 at alpha= | -4.5968 | deg
|  |  |  | @ Cl=0.1, Cd= | 0.0061634
|  |  |  | @ Cl=0.4, Cd= | 0.0058719
|  |  |  | @ Cl=0.6, Cd= | 0.0049775
alpha (deg) | Cl | Cd | Cm | Cl/Cd
-16.5 | -0.071 | 0.13174 | -0.035 | -0.54
-16 | -0.181 | 0.12716 | -0.035 | -1.426
-15.5 | -0.235 | 0.11932 | -0.035 | -1.973
-15 | -0.28 | 0.11358 | -0.036 | -2.468
-14.5 | -0.32 | 0.10593 | -0.037 | -3.017
-14 | -0.354 | 0.09905 | -0.038 | -3.574
-13.5 | -0.383 | 0.0924 | -0.038 | -4.148
-13 | -0.407 | 0.08745 | -0.039 | -4.659
-12.5 | -0.426 | 0.0821 | -0.04 | -5.186
-12 | -0.438 | 0.07654 | -0.041 | -5.723
-11.5 | -0.444 | 0.0718 | -0.042 | -6.182
-11 | -0.444 | 0.06713 | -0.043 | -6.608
-10.5 | -0.437 | 0.06201 | -0.045 | -7.047
-10 | -0.424 | 0.058 | -0.047 | -7.314
-9.5 | -0.405 | 0.05437 | -0.048 | -7.445
-9 | -0.382 | 0.04854 | -0.052 | -7.869
-8.5 | -0.417 | 0.00995 | -0.082 | -41.876
-8 | -0.385 | 0.00798 | -0.085 | -48.298
-7.5 | -0.337 | 0.00772 | -0.086 | -43.663
-7 | -0.285 | 0.00744 | -0.087 | -38.342
-6.5 | -0.23 | 0.00692 | -0.088 | -33.216
-6 | -0.172 | 0.00674 | -0.089 | -25.479
-5.5 | -0.112 | 0.00658 | -0.089 | -16.946
-5 | -0.05 | 0.00646 | -0.09 | -7.793
-4.5 | 0.012 | 0.00636 | -0.091 | 1.846
-4 | 0.074 | 0.0062 | -0.092 | 12.008
-3.5 | 0.138 | 0.00611 | -0.093 | 22.508
-3 | 0.201 | 0.00597 | -0.094 | 33.7
-2.5 | 0.265 | 0.00592 | -0.095 | 44.753
-2 | 0.329 | 0.00591 | -0.096 | 55.631
-1.5 | 0.394 | 0.00587 | -0.096 | 67.111
-1 | 0.457 | 0.00589 | -0.097 | 77.574
-0.5 | 0.521 | 0.00511 | -0.098 | 101.962
0 | 0.584 | 0.00495 | -0.099 | 118.123
0.5 | 0.648 | 0.00506 | -0.1 | 127.92
1 | 0.711 | 0.0052 | -0.101 | 136.609
1.5 | 0.774 | 0.00537 | -0.102 | 144.139
2 | 0.837 | 0.00552 | -0.103 | 151.696
2.5 | 0.897 | 0.00498 | -0.103 | 180.121
3 | 0.958 | 0.00577 | -0.104 | 166.071
3.5 | 1.019 | 0.00594 | -0.105 | 171.591
4 | 1.076 | 0.00698 | -0.105 | 154.023
4.5 | 1.135 | 0.00757 | -0.106 | 149.895
5 | 1.193 | 0.00811 | -0.106 | 147.134
5.5 | 1.239 | 0.00892 | -0.107 | 138.931
6 | 1.292 | 0.00977 | -0.107 | 132.214
6.5 | 1.344 | 0.01073 | -0.108 | 125.22
7 | 1.393 | 0.01178 | -0.109 | 118.214
7.5 | 1.437 | 0.0144 | -0.109 | 99.815
8 | 1.482 | 0.0151 | -0.11 | 98.14
8.5 | 1.523 | 0.01585 | -0.11 | 96.09
9 | 1.561 | 0.01667 | -0.111 | 93.673
9.5 | 1.595 | 0.01756 | -0.112 | 90.854
10 | 1.622 | 0.01849 | -0.113 | 87.743
10.5 | 1.641 | 0.01946 | -0.113 | 84.347
11 | 1.653 | 0.02052 | -0.114 | 80.549
11.5 | 1.658 | 0.02163 | -0.115 | 76.663
12 | 1.654 | 0.02286 | -0.115 | 72.358
12.5 | 1.64 | 0.02422 | -0.116 | 67.723
13 | 1.611 | 0.02556 | -0.116 | 63.023
13.5 | 1.571 | 0.02728 | -0.117 | 57.569
14 | 1.52 | 0.02915 | -0.118 | 52.14
14.5 | 1.459 | 0.03116 | -0.118 | 46.814
15 | 1.388 | 0.03349 | -0.119 | 41.446
15.5 | 1.307 | 0.03622 | -0.119 | 36.1
16 | 1.22 | 0.03893 | -0.119 | 31.328
16.5 | 1.123 | 0.04363 | -0.119 | 25.731

## 110. Re 10M Mach 0.25 (2)
BIGFOIL.COM POLAR EXPORT
NACA65-716 a=0.5
NACA65-716 a=0.5 |  |  |  | Cl Max: | 1.7338 | at alpha= | 20 | deg
XFOIL ncrit=9 |  |  |  | L/D Max: | 266.475 | at alpha= | 4 | deg
Re: | 10000000 |  |  | Cd Min: | 0.18022 | at alpha= | -19 | deg
Mach: | 0.25 |  |  | Cl=0 at alpha= | -4.7075 | deg
|  |  |  | @ Cl=0.1, Cd= | 0.0057893
|  |  |  | @ Cl=0.4, Cd= | 0.0052651
|  |  |  | @ Cl=0.6, Cd= | 0.0047575
alpha (deg) | Cl | Cd | Cm | Cl/Cd
-19 | -0.4328 | 0.18022 | -0.032 | -2.4015
-18.5 | -0.4195 | 0.17266 | -0.0369 | -2.4296
-18 | -0.4143 | 0.16289 | -0.0425 | -2.5434
-17.5 | -0.4028 | 0.15501 | -0.0475 | -2.5985
-17 | -0.3906 | 0.14749 | -0.0523 | -2.6483
-16.5 | -0.3791 | 0.1399 | -0.0571 | -2.7098
-16 | -0.3847 | 0.12866 | -0.0636 | -2.9901
-15.5 | -0.8366 | 0.04443 | -0.1223 | -18.8296
-15 | -0.9058 | 0.033 | -0.1286 | -27.4485
-14.5 | -0.9529 | 0.0268 | -0.126 | -35.556
-14 | -0.987 | 0.02312 | -0.1172 | -42.6903
-13.5 | -0.9808 | 0.01967 | -0.1119 | -49.8627
-13 | -0.9527 | 0.01699 | -0.1082 | -56.0742
-12.5 | -0.9102 | 0.01519 | -0.1056 | -59.921
-12 | -0.8617 | 0.01374 | -0.1036 | -62.7147
-11.5 | -0.809 | 0.01258 | -0.102 | -64.3084
-11 | -0.7527 | 0.01176 | -0.1009 | -64.0051
-10.5 | -0.6966 | 0.01087 | -0.0998 | -64.0846
-10 | -0.6397 | 0.01003 | -0.099 | -63.7787
-9.5 | -0.5811 | 0.00937 | -0.0984 | -62.0171
-9 | -0.522 | 0.00881 | -0.098 | -59.2509
-8.5 | -0.4623 | 0.00832 | -0.0978 | -55.5649
-8 | -0.402 | 0.00789 | -0.0978 | -50.9506
-7.5 | -0.3418 | 0.00744 | -0.0978 | -45.9409
-7 | -0.2828 | 0.00689 | -0.0978 | -41.045
-6.5 | -0.2214 | 0.00666 | -0.0982 | -33.2432
-6 | -0.1596 | 0.00647 | -0.0988 | -24.6677
-5.5 | -0.0976 | 0.00631 | -0.0994 | -15.4675
-5 | -0.0361 | 0.0061 | -0.1001 | -5.918
-4.5 | 0.0256 | 0.00594 | -0.1008 | 4.3098
-4 | 0.0872 | 0.00581 | -0.1016 | 15.0086
-3.5 | 0.149 | 0.00571 | -0.1025 | 26.0946
-3 | 0.2108 | 0.00557 | -0.1035 | 37.8456
-2.5 | 0.2726 | 0.00545 | -0.1045 | 50.0183
-2 | 0.3345 | 0.00535 | -0.1055 | 62.5234
-1.5 | 0.3962 | 0.00527 | -0.1066 | 75.1803
-1 | 0.4577 | 0.00519 | -0.1076 | 88.1888
-0.5 | 0.5189 | 0.00508 | -0.1087 | 102.1457
0 | 0.5799 | 0.00486 | -0.1098 | 119.321
0.5 | 0.6407 | 0.00455 | -0.1109 | 140.8132
1 | 0.7008 | 0.00415 | -0.1121 | 168.8675
1.5 | 0.7611 | 0.00394 | -0.1132 | 193.1726
2 | 0.822 | 0.00384 | -0.1143 | 214.0625
2.5 | 0.8836 | 0.00378 | -0.1155 | 233.7566
3 | 0.9444 | 0.00382 | -0.1165 | 247.2251
3.5 | 1.0057 | 0.00387 | -0.1176 | 259.8708
4 | 1.0659 | 0.004 | -0.1185 | 266.475
4.5 | 1.1207 | 0.00442 | -0.1185 | 253.552
5 | 1.1547 | 0.0058 | -0.1149 | 199.0862
6 | 1.1968 | 0.008 | -0.1023 | 149.6
6.5 | 1.1948 | 0.00895 | -0.0918 | 133.4972
7.5 | 1.2278 | 0.01252 | -0.0815 | 98.0671
8 | 1.2436 | 0.0146 | -0.0768 | 85.1781
8.5 | 1.2605 | 0.01695 | -0.0728 | 74.3658
9 | 1.288 | 0.01905 | -0.0706 | 67.6115
9.5 | 1.3237 | 0.02091 | -0.0697 | 63.3046
10 | 1.3566 | 0.02289 | -0.0683 | 59.2661
10.5 | 1.3892 | 0.0248 | -0.0668 | 56.0161
11 | 1.418 | 0.02696 | -0.0649 | 52.5964
11.5 | 1.4466 | 0.02915 | -0.0631 | 49.6261
12 | 1.4715 | 0.03159 | -0.0609 | 46.5812
12.5 | 1.4977 | 0.03397 | -0.0589 | 44.0889
13 | 1.5236 | 0.03631 | -0.0569 | 41.9609
13.5 | 1.5433 | 0.03911 | -0.0544 | 39.4605
14 | 1.5625 | 0.04192 | -0.0519 | 37.2734
14.5 | 1.5777 | 0.04437 | -0.0481 | 35.5578
15 | 1.5915 | 0.04734 | -0.045 | 33.6185
15.5 | 1.6078 | 0.05069 | -0.0429 | 31.7183
16 | 1.6264 | 0.05401 | -0.0413 | 30.1129
16.5 | 1.6474 | 0.05733 | -0.0401 | 28.7354
17 | 1.664 | 0.06122 | -0.039 | 27.1807
17.5 | 1.6783 | 0.06543 | -0.0381 | 25.6503
18 | 1.6943 | 0.06961 | -0.0375 | 24.3399
18.5 | 1.7066 | 0.07438 | -0.0372 | 22.9443
19 | 1.7182 | 0.07934 | -0.0371 | 21.6562
19.5 | 1.7276 | 0.08473 | -0.0373 | 20.3895
20 | 1.7338 | 0.09062 | -0.0379 | 19.1326

## 111. Re 10M Mach 0.50 (1)
BIGFOIL.COM POLAR EXPORT
NACA65-716 a=0.5
NACA65-716 a=0.5 |  |  |  | Cl Max: | 1.589 | at alpha= | 8.5 | deg
JavaFoil+Calcfoil stall+Eppler ext transition |  |  |  | L/D Max: | 165.206 | at alpha= | 3.5 | deg
Re: | 10000000 |  |  | Cd Min: | 0.00491 | at alpha= | 0 | deg
Mach: | 0.5 |  |  | Cl=0 at alpha= | -4.5956 | deg
|  |  |  | @ Cl=0.1, Cd= | 0.0065144
|  |  |  | @ Cl=0.4, Cd= | 0.00617
|  |  |  | @ Cl=0.6, Cd= | 0.0059321
alpha (deg) | Cl | Cd | Cm | Cl/Cd
-20 | -0.876 | 0.14755 | -0.044 | -5.934
-19.5 | -0.85 | 0.14711 | -0.046 | -5.779
-19 | -0.821 | 0.14047 | -0.045 | -5.844
-18.5 | -0.791 | 0.1359 | -0.045 | -5.821
-18 | -0.762 | 0.13196 | -0.044 | -5.771
-17.5 | -0.734 | 0.1239 | -0.044 | -5.921
-17 | -0.706 | 0.11681 | -0.045 | -6.04
-16.5 | -0.678 | 0.12045 | -0.046 | -5.628
-16 | -0.649 | 0.1146 | -0.045 | -5.663
-15.5 | -0.621 | 0.10622 | -0.045 | -5.842
-15 | -0.593 | 0.09873 | -0.047 | -6.007
-14.5 | -0.566 | 0.0919 | -0.048 | -6.157
-14 | -0.539 | 0.08522 | -0.05 | -6.319
-13.5 | -0.512 | 0.0788 | -0.052 | -6.492
-13 | -0.477 | 0.09044 | -0.045 | -5.278
-12.5 | -0.449 | 0.08344 | -0.045 | -5.382
-12 | -0.421 | 0.07738 | -0.046 | -5.442
-11.5 | -0.394 | 0.06983 | -0.049 | -5.641
-11 | -0.368 | 0.06186 | -0.054 | -5.949
-10.5 | -0.346 | 0.05024 | -0.063 | -6.89
-10 | -0.367 | 0.01146 | -0.088 | -32.062
-9.5 | -0.278 | 0.06679 | -0.044 | -4.161
-9 | -0.25 | 0.05862 | -0.045 | -4.26
-8.5 | -0.222 | 0.05416 | -0.047 | -4.092
-8 | -0.193 | 0.05274 | -0.047 | -3.662
-7.5 | -0.165 | 0.05113 | -0.046 | -3.218
-7 | -0.209 | 0.04697 | -0.048 | -4.452
-6.5 | -0.189 | 0.04244 | -0.047 | -4.445
-6 | -0.182 | 0.00773 | -0.099 | -23.555
-5.5 | -0.12 | 0.00711 | -0.1 | -16.935
-5 | -0.055 | 0.00688 | -0.101 | -7.981
-4.5 | 0.013 | 0.00674 | -0.102 | 1.914
-4 | 0.082 | 0.00656 | -0.103 | 12.542
-3.5 | 0.153 | 0.00638 | -0.104 | 23.944
-3 | 0.224 | 0.0063 | -0.105 | 35.538
-2.5 | 0.295 | 0.0062 | -0.106 | 47.642
-2 | 0.367 | 0.00617 | -0.107 | 59.461
-1.5 | 0.44 | 0.00617 | -0.108 | 71.286
-1 | 0.511 | 0.00626 | -0.109 | 81.627
-0.5 | 0.582 | 0.0063 | -0.11 | 92.359
0 | 0.65 | 0.00491 | -0.11 | 132.446
0.5 | 0.719 | 0.00546 | -0.111 | 131.617
1 | 0.788 | 0.00564 | -0.112 | 139.798
1.5 | 0.857 | 0.0058 | -0.113 | 147.775
2 | 0.925 | 0.00598 | -0.114 | 154.774
2.5 | 0.993 | 0.00624 | -0.114 | 159.157
3 | 1.061 | 0.00655 | -0.115 | 161.958
3.5 | 1.128 | 0.00683 | -0.116 | 165.206
4 | 1.191 | 0.00832 | -0.116 | 143.172
4.5 | 1.256 | 0.00914 | -0.117 | 137.344
5 | 1.321 | 0.01007 | -0.117 | 131.128
5.5 | 1.364 | 0.01132 | -0.118 | 120.5
6 | 1.419 | 0.01263 | -0.119 | 112.361
6.5 | 1.47 | 0.01416 | -0.119 | 103.796
7 | 1.512 | 0.0179 | -0.12 | 84.514
7.5 | 1.55 | 0.01904 | -0.12 | 81.442
8 | 1.578 | 0.02033 | -0.121 | 77.608
8.5 | 1.589 | 0.02173 | -0.122 | 73.111
9 | 1.574 | 0.02332 | -0.123 | 67.468
9.5 | 1.509 | 0.02521 | -0.123 | 59.842
10 | 1.12 | 0.02878 | -0.124 | 38.899
10.5 | 0.983 | 0.03043 | -0.125 | 32.306
11 | 1.014 | 0.03044 | -0.125 | 33.316
11.5 | 1.043 | 0.03349 | -0.126 | 31.143
12 | 1.07 | 0.03732 | -0.126 | 28.663
12.5 | 1.102 | 0.03633 | -0.127 | 30.328
13 | 1.129 | 0.04011 | -0.128 | 28.152
13.5 | 1.156 | 0.04409 | -0.128 | 26.216

## 112. Re 10M Mach 0.50 (2)
BIGFOIL.COM POLAR EXPORT
NACA65-716 a=0.5
NACA65-716 a=0.5 |  |  |  | Cl Max: | 1.5378 | at alpha= | 14.5 | deg
XFOIL ncrit=9 |  |  |  | L/D Max: | 287.956 | at alpha= | 4.5 | deg
Re: | 10000000 |  |  | Cd Min: | 0.23184 | at alpha= | -20 | deg
Mach: | 0.5 |  |  | Cl=0 at alpha= | -4.7111 | deg
|  |  |  | @ Cl=0.1, Cd= | 0.0061525
|  |  |  | @ Cl=0.4, Cd= | 0.0055881
|  |  |  | @ Cl=0.6, Cd= | 0.0053184
alpha (deg) | Cl | Cd | Cm | Cl/Cd
-20 | -0.425 | 0.23184 | -0.0191 | -1.8332
-19.5 | -0.4024 | 0.22392 | -0.0243 | -1.7971
-19 | -0.3814 | 0.21543 | -0.0294 | -1.7704
-18.5 | -0.3598 | 0.20731 | -0.0344 | -1.7356
-18 | -0.34 | 0.19854 | -0.0395 | -1.7125
-17.5 | -0.3146 | 0.19227 | -0.0443 | -1.6362
-17 | -0.2934 | 0.18421 | -0.0492 | -1.5927
-16.5 | -0.2715 | 0.17658 | -0.054 | -1.5375
-16 | -0.2509 | 0.16874 | -0.0588 | -1.4869
-15.5 | -0.2379 | 0.15874 | -0.0639 | -1.4987
-15 | -0.228 | 0.14844 | -0.0694 | -1.536
-14.5 | -0.2244 | 0.13734 | -0.0755 | -1.6339
-14 | -0.2087 | 0.12943 | -0.0804 | -1.6125
-13.5 | -0.1975 | 0.12095 | -0.0855 | -1.6329
-13 | -0.1965 | 0.11089 | -0.0915 | -1.772
-12.5 | -0.1881 | 0.10264 | -0.0967 | -1.8326
-12 | -0.1811 | 0.09456 | -0.1018 | -1.9152
-11.5 | -0.1744 | 0.08683 | -0.1067 | -2.0085
-11 | -0.1904 | 0.0764 | -0.1134 | -2.4921
-10.5 | -0.2049 | 0.06682 | -0.1197 | -3.0664
-10 | -0.2318 | 0.05592 | -0.1276 | -4.1452
-9.5 | -0.2608 | 0.0429 | -0.1404 | -6.0793
-9 | -0.3093 | 0.03455 | -0.1438 | -8.9522
-8.5 | -0.3591 | 0.02785 | -0.1383 | -12.8941
-8 | -0.3875 | 0.0195 | -0.1337 | -19.8718
-7.5 | -0.4004 | 0.01084 | -0.1278 | -36.9373
-7 | -0.3411 | 0.00839 | -0.1235 | -40.6555
-6.5 | -0.2658 | 0.00774 | -0.1213 | -34.3411
-6 | -0.1927 | 0.00712 | -0.1197 | -27.0646
-5.5 | -0.1168 | 0.00691 | -0.119 | -16.903
-5 | -0.0423 | 0.00669 | -0.1186 | -6.3229
-4.5 | 0.0309 | 0.00638 | -0.1185 | 4.8433
-4 | 0.1038 | 0.00614 | -0.1187 | 16.9055
-3.5 | 0.1764 | 0.00596 | -0.1191 | 29.5973
-3 | 0.2486 | 0.00582 | -0.1198 | 42.7148
-2.5 | 0.3202 | 0.0057 | -0.1206 | 56.1754
-2 | 0.3915 | 0.0056 | -0.1215 | 69.9107
-1.5 | 0.4632 | 0.0055 | -0.1227 | 84.2182
-1 | 0.5347 | 0.00541 | -0.1239 | 98.8355
-0.5 | 0.606 | 0.00531 | -0.1252 | 114.1243
0 | 0.6765 | 0.00514 | -0.1264 | 131.6148
1 | 0.8143 | 0.00446 | -0.1287 | 182.5785
1.5 | 0.8842 | 0.00424 | -0.1299 | 208.5377
2 | 0.9555 | 0.0041 | -0.1312 | 233.0488
2.5 | 1.0273 | 0.00408 | -0.1325 | 251.7892
3 | 1.0981 | 0.00418 | -0.1334 | 262.7033
3.5 | 1.1705 | 0.00423 | -0.1345 | 276.7139
4 | 1.2407 | 0.00438 | -0.135 | 283.2648
4.5 | 1.3102 | 0.00455 | -0.1352 | 287.956
5 | 1.3501 | 0.00554 | -0.1303 | 243.7004
5.5 | 1.3182 | 0.00731 | -0.1127 | 180.3283
6 | 1.2974 | 0.00958 | -0.0991 | 135.428
7 | 1.2772 | 0.01798 | -0.0838 | 71.0345
7.5 | 1.2799 | 0.02208 | -0.0785 | 57.9665
8 | 1.2765 | 0.02655 | -0.0727 | 48.0791
8.5 | 1.2819 | 0.03063 | -0.0678 | 41.8511
9 | 1.2909 | 0.03451 | -0.0632 | 37.4065
9.5 | 1.3175 | 0.03743 | -0.0599 | 35.199
10 | 1.3438 | 0.04033 | -0.0564 | 33.3201
10.5 | 1.3693 | 0.04328 | -0.0527 | 31.6382
11 | 1.3913 | 0.04627 | -0.0485 | 30.0692
11.5 | 1.4169 | 0.04914 | -0.0446 | 28.8339
12 | 1.4401 | 0.05268 | -0.0413 | 27.3368
12.5 | 1.4658 | 0.05631 | -0.0384 | 26.0309
13 | 1.4938 | 0.06004 | -0.0358 | 24.8801
13.5 | 1.514 | 0.06466 | -0.0334 | 23.4148
14 | 1.5313 | 0.06984 | -0.0314 | 21.9258
14.5 | 1.5378 | 0.0763 | -0.0297 | 20.1547
15 | 1.5258 | 0.08496 | -0.029 | 17.959
15.5 | 1.5051 | 0.09501 | -0.0297 | 15.8415
16 | 1.4798 | 0.10619 | -0.0318 | 13.9354
16.5 | 1.4547 | 0.11793 | -0.0353 | 12.3353
17 | 1.4242 | 0.13095 | -0.0406 | 10.8759
17.5 | 1.3951 | 0.14438 | -0.0475 | 9.6627
18 | 1.3672 | 0.15831 | -0.0556 | 8.6362
18.5 | 1.3435 | 0.1721 | -0.0645 | 7.8065
19 | 1.3241 | 0.1858 | -0.0737 | 7.1265
19.5 | 1.3073 | 0.1996 | -0.0833 | 6.5496

## 113. Re 12M Mach 0.00 (1)
BIGFOIL.COM POLAR EXPORT
NACA65-716 a=0.5
NACA65-716 a=0.5 |  |  |  | Cl Max: | 1.695 | at alpha= | 12.5 | deg
JavaFoil+Calcfoil stall+Eppler ext transition |  |  |  | L/D Max: | 159.386 | at alpha= | 3 | deg
Re: | 12000000 |  |  | Cd Min: | 0.005 | at alpha= | 0.5 | deg
Mach: | 0 |  |  | Cl=0 at alpha= | -4.5917 | deg
|  |  |  | @ Cl=0.1, Cd= | 0.0059333
|  |  |  | @ Cl=0.4, Cd= | 0.0057639
|  |  |  | @ Cl=0.6, Cd= | 0.0050398
alpha (deg) | Cl | Cd | Cm | Cl/Cd
-19 | -0.462 | 0.15072 | -0.034 | -3.062
-18.5 | -0.475 | 0.14354 | -0.035 | -3.309
-18 | -0.488 | 0.13598 | -0.035 | -3.588
-17.5 | -0.501 | 0.12865 | -0.036 | -3.891
-17 | -0.512 | 0.124 | -0.036 | -4.128
-16.5 | -0.522 | 0.1181 | -0.036 | -4.423
-16 | -0.532 | 0.11231 | -0.037 | -4.733
-15.5 | -0.54 | 0.10616 | -0.038 | -5.082
-15 | -0.545 | 0.10021 | -0.038 | -5.443
-14.5 | -0.549 | 0.09487 | -0.039 | -5.79
-14 | -0.551 | 0.08927 | -0.04 | -6.172
-13.5 | -0.549 | 0.0847 | -0.041 | -6.487
-13 | -0.545 | 0.07956 | -0.041 | -6.855
-12.5 | -0.538 | 0.07469 | -0.043 | -7.207
-12 | -0.529 | 0.06874 | -0.045 | -7.697
-11.5 | -0.515 | 0.06393 | -0.047 | -8.061
-11 | -0.503 | 0.05552 | -0.052 | -9.052
-10.5 | -0.532 | 0.02022 | -0.07 | -26.293
-10 | -0.544 | 0.00937 | -0.078 | -57.992
-9.5 | -0.514 | 0.00791 | -0.08 | -64.994
-9 | -0.474 | 0.0081 | -0.081 | -58.52
-8.5 | -0.431 | 0.00776 | -0.082 | -55.469
-8 | -0.383 | 0.00744 | -0.083 | -51.506
-7.5 | -0.333 | 0.00726 | -0.083 | -45.869
-7 | -0.28 | 0.007 | -0.084 | -40.025
-6.5 | -0.225 | 0.0066 | -0.085 | -34.031
-6 | -0.167 | 0.0064 | -0.086 | -26.156
-5.5 | -0.109 | 0.00634 | -0.087 | -17.121
-5 | -0.049 | 0.00618 | -0.087 | -7.913
-4.5 | 0.011 | 0.0061 | -0.088 | 1.866
-4 | 0.072 | 0.00597 | -0.089 | 12.087
-3.5 | 0.133 | 0.00589 | -0.09 | 22.663
-3 | 0.195 | 0.0058 | -0.091 | 33.61
-2.5 | 0.257 | 0.00579 | -0.092 | 44.301
-2 | 0.318 | 0.00575 | -0.093 | 55.38
-1.5 | 0.381 | 0.00577 | -0.093 | 66.064
-1 | 0.443 | 0.00575 | -0.094 | 77.035
-0.5 | 0.504 | 0.00521 | -0.095 | 96.732
0 | 0.566 | 0.00509 | -0.096 | 111.039
0.5 | 0.627 | 0.005 | -0.097 | 125.444
1 | 0.688 | 0.00504 | -0.098 | 136.518
1.5 | 0.75 | 0.00522 | -0.099 | 143.541
2 | 0.811 | 0.00538 | -0.1 | 150.599
2.5 | 0.872 | 0.00558 | -0.1 | 156.109
3 | 0.929 | 0.00583 | -0.101 | 159.386
3.5 | 0.985 | 0.00656 | -0.101 | 150.199
4 | 1.043 | 0.00701 | -0.102 | 148.834
4.5 | 1.101 | 0.00754 | -0.102 | 146.056
5 | 1.158 | 0.00814 | -0.103 | 142.233
5.5 | 1.204 | 0.0087 | -0.104 | 138.324
6 | 1.257 | 0.00943 | -0.104 | 133.319
6.5 | 1.308 | 0.01018 | -0.105 | 128.432
7 | 1.357 | 0.011 | -0.106 | 123.414
7.5 | 1.403 | 0.01302 | -0.106 | 107.732
8 | 1.448 | 0.01361 | -0.107 | 106.397
8.5 | 1.492 | 0.01423 | -0.107 | 104.815
9 | 1.533 | 0.01491 | -0.108 | 102.795
9.5 | 1.571 | 0.01562 | -0.109 | 100.535
10 | 1.604 | 0.01637 | -0.109 | 97.954
10.5 | 1.632 | 0.01715 | -0.11 | 95.158
11 | 1.655 | 0.01798 | -0.111 | 92.062
11.5 | 1.674 | 0.01883 | -0.111 | 88.881
12 | 1.688 | 0.01982 | -0.112 | 85.179
12.5 | 1.695 | 0.02085 | -0.113 | 81.305
13 | 1.694 | 0.02189 | -0.113 | 77.37
13.5 | 1.686 | 0.02309 | -0.114 | 73.036
14 | 1.673 | 0.02438 | -0.115 | 68.619
14.5 | 1.654 | 0.02573 | -0.115 | 64.272
15 | 1.63 | 0.02739 | -0.116 | 59.498
15.5 | 1.601 | 0.02911 | -0.116 | 54.998
16 | 1.567 | 0.03087 | -0.117 | 50.783
16.5 | 1.531 | 0.03249 | -0.117 | 47.114
17 | 1.49 | 0.03464 | -0.118 | 43.021
17.5 | 1.448 | 0.03667 | -0.118 | 39.47

## 114. Re 12M Mach 0.00 (2)
BIGFOIL.COM POLAR EXPORT
NACA65-716 a=0.5
NACA65-716 a=0.5 |  |  |  | Cl Max: | 1.7748 | at alpha= | 20 | deg
XFOIL ncrit=9 |  |  |  | L/D Max: | 254.894 | at alpha= | 3.5 | deg
Re: | 12000000 |  |  | Cd Min: | 0.07006 | at alpha= | 20 | deg
Mach: | 0 |  |  | Cl=0 at alpha= | -4.7015 | deg
|  |  |  | @ Cl=0.1, Cd= | 0.0055306
|  |  |  | @ Cl=0.4, Cd= | 0.0050351
|  |  |  | @ Cl=0.6, Cd= | 0.0044923
alpha (deg) | Cl | Cd | Cm | Cl/Cd
-20 | -1.3052 | 0.03439 | -0.114 | -37.9529
-19.5 | -1.2956 | 0.03099 | -0.1146 | -41.807
-19 | -1.3165 | 0.02597 | -0.1134 | -50.6931
-18.5 | -1.3034 | 0.02386 | -0.1115 | -54.627
-18 | -1.3132 | 0.02093 | -0.1066 | -62.7425
-17.5 | -1.3019 | 0.01954 | -0.1018 | -66.6274
-17 | -1.288 | 0.01818 | -0.0966 | -70.8471
-16.5 | -1.2534 | 0.01711 | -0.0945 | -73.2554
-16 | -1.2144 | 0.01613 | -0.0928 | -75.2883
-15.5 | -1.171 | 0.01531 | -0.0917 | -76.486
-15 | -1.1263 | 0.01448 | -0.0907 | -77.7831
-14.5 | -1.0786 | 0.01379 | -0.0901 | -78.2161
-14 | -1.0305 | 0.01305 | -0.0895 | -78.9655
-13.5 | -0.9807 | 0.01239 | -0.0891 | -79.1525
-13 | -0.9295 | 0.01179 | -0.0888 | -78.838
-11 | -0.7172 | 0.0097 | -0.0889 | -73.9381
-10.5 | -0.6628 | 0.00921 | -0.0891 | -71.9653
-10 | -0.6077 | 0.00875 | -0.0893 | -69.4514
-9.5 | -0.5521 | 0.00834 | -0.0897 | -66.199
-9 | -0.4962 | 0.00795 | -0.0901 | -62.4151
-8.5 | -0.4397 | 0.0076 | -0.0905 | -57.8553
-8 | -0.3831 | 0.00721 | -0.091 | -53.1345
-7.5 | -0.3275 | 0.00668 | -0.0914 | -49.0269
-7 | -0.2697 | 0.00646 | -0.0921 | -41.7492
-6.5 | -0.2114 | 0.00629 | -0.0929 | -33.6089
-6 | -0.1527 | 0.00613 | -0.0937 | -24.9103
-5.5 | -0.0939 | 0.00598 | -0.0946 | -15.7023
-5 | -0.0351 | 0.00581 | -0.0955 | -6.0413
-4.5 | 0.0237 | 0.00567 | -0.0964 | 4.1799
-4 | 0.0826 | 0.00556 | -0.0973 | 14.8561
-3.5 | 0.1418 | 0.00546 | -0.0983 | 25.9707
-3 | 0.2011 | 0.00533 | -0.0993 | 37.7298
-2.5 | 0.2604 | 0.00522 | -0.1003 | 49.8851
-2 | 0.3197 | 0.00513 | -0.1014 | 62.3197
-1.5 | 0.3789 | 0.00506 | -0.1024 | 74.8814
-1 | 0.4381 | 0.00499 | -0.1035 | 87.7956
-0.5 | 0.4971 | 0.00488 | -0.1045 | 101.8648
0 | 0.556 | 0.00468 | -0.1056 | 118.8034
0.5 | 0.6146 | 0.00443 | -0.1067 | 138.7359
1 | 0.6726 | 0.00418 | -0.1078 | 160.9091
1.5 | 0.7303 | 0.00387 | -0.1089 | 188.708
2 | 0.7889 | 0.00372 | -0.11 | 212.0699
2.5 | 0.8471 | 0.0037 | -0.1111 | 228.9459
3.5 | 0.9635 | 0.00378 | -0.1132 | 254.8942
4 | 1.0193 | 0.00401 | -0.1138 | 254.1895
4.5 | 1.0624 | 0.00504 | -0.1124 | 210.7937
5 | 1.1009 | 0.00612 | -0.11 | 179.8856
5.5 | 1.1338 | 0.00719 | -0.1067 | 157.6912
6 | 1.1693 | 0.0079 | -0.1037 | 148.0127
6.5 | 1.1923 | 0.00853 | -0.098 | 139.7773
7 | 1.2029 | 0.00939 | -0.0906 | 128.1044
8 | 1.2395 | 0.0121 | -0.0806 | 102.438
8.5 | 1.2627 | 0.01356 | -0.077 | 93.1195
9 | 1.292 | 0.01486 | -0.0745 | 86.9448
9.5 | 1.3229 | 0.01622 | -0.0724 | 81.5598
10 | 1.3552 | 0.01772 | -0.0709 | 76.4786
10.5 | 1.3975 | 0.01928 | -0.0717 | 72.4844
11 | 1.4314 | 0.02094 | -0.0709 | 68.3572
11.5 | 1.4631 | 0.02266 | -0.0698 | 64.5675
12 | 1.4913 | 0.02458 | -0.0684 | 60.6713
12.5 | 1.5205 | 0.02642 | -0.067 | 57.5511
13 | 1.5472 | 0.0285 | -0.0656 | 54.2877
13.5 | 1.5701 | 0.03081 | -0.0639 | 50.9607
14 | 1.5934 | 0.03314 | -0.0623 | 48.0809
14.5 | 1.6176 | 0.0353 | -0.0607 | 45.8244
15 | 1.6368 | 0.03795 | -0.0588 | 43.1304
15.5 | 1.6547 | 0.04069 | -0.057 | 40.666
16 | 1.6734 | 0.04318 | -0.055 | 38.7541
16.5 | 1.6874 | 0.04598 | -0.0526 | 36.6986
17 | 1.689 | 0.04859 | -0.0478 | 34.7602
17.5 | 1.7056 | 0.05151 | -0.0463 | 33.112
18 | 1.7211 | 0.05477 | -0.0453 | 31.4241
18.5 | 1.7341 | 0.0585 | -0.0444 | 29.6427
19 | 1.7479 | 0.06219 | -0.0438 | 28.1058
19.5 | 1.7631 | 0.06587 | -0.0435 | 26.7664
20 | 1.7748 | 0.07006 | -0.0434 | 25.3326

## 115. Re 12M Mach 0.10 (1)
BIGFOIL.COM POLAR EXPORT
NACA65-716 a=0.5
NACA65-716 a=0.5 |  |  |  | Cl Max: | 1.691 | at alpha= | 12.5 | deg
JavaFoil+Calcfoil stall+Eppler ext transition |  |  |  | L/D Max: | 159.751 | at alpha= | 3 | deg
Re: | 12000000 |  |  | Cd Min: | 0.00499 | at alpha= | 0.5 | deg
Mach: | 0.1 |  |  | Cl=0 at alpha= | -4.5917 | deg
|  |  |  | @ Cl=0.1, Cd= | 0.0059146
|  |  |  | @ Cl=0.4, Cd= | 0.0057418
|  |  |  | @ Cl=0.6, Cd= | 0.0050529
alpha (deg) | Cl | Cd | Cm | Cl/Cd
-15 | -0.519 | 0.10167 | -0.038 | -5.11
-14.5 | -0.527 | 0.0953 | -0.039 | -5.526
-14 | -0.531 | 0.09025 | -0.04 | -5.886
-13.5 | -0.533 | 0.08568 | -0.04 | -6.215
-13 | -0.531 | 0.08076 | -0.041 | -6.577
-12.5 | -0.526 | 0.07582 | -0.042 | -6.944
-12 | -0.518 | 0.07099 | -0.043 | -7.303
-11.5 | -0.508 | 0.06508 | -0.046 | -7.8
-11 | -0.493 | 0.05942 | -0.049 | -8.303
-10.5 | -0.481 | 0.04906 | -0.055 | -9.806
-10 | -0.534 | 0.01024 | -0.078 | -52.125
-9.5 | -0.513 | 0.00854 | -0.081 | -60.024
-9 | -0.474 | 0.0081 | -0.081 | -58.502
-8.5 | -0.431 | 0.00781 | -0.082 | -55.116
-8 | -0.384 | 0.00749 | -0.083 | -51.227
-7.5 | -0.334 | 0.00727 | -0.084 | -45.947
-7 | -0.281 | 0.00702 | -0.085 | -39.993
-6.5 | -0.226 | 0.00661 | -0.085 | -34.154
-6 | -0.168 | 0.00648 | -0.086 | -25.943
-5.5 | -0.109 | 0.00635 | -0.087 | -17.162
-5 | -0.049 | 0.00621 | -0.088 | -7.907
-4.5 | 0.011 | 0.00611 | -0.089 | 1.871
-4 | 0.073 | 0.00595 | -0.09 | 12.182
-3.5 | 0.134 | 0.00587 | -0.09 | 22.849
-3 | 0.196 | 0.00582 | -0.091 | 33.664
-2.5 | 0.258 | 0.00577 | -0.092 | 44.702
-2 | 0.32 | 0.00578 | -0.093 | 55.297
-1.5 | 0.383 | 0.00575 | -0.094 | 66.673
-1 | 0.445 | 0.00572 | -0.095 | 77.766
-0.5 | 0.507 | 0.0052 | -0.096 | 97.468
0 | 0.568 | 0.00512 | -0.096 | 110.978
0.5 | 0.63 | 0.00499 | -0.097 | 126.362
1 | 0.692 | 0.0051 | -0.098 | 135.721
1.5 | 0.753 | 0.00528 | -0.099 | 142.595
2 | 0.815 | 0.00543 | -0.1 | 150.158
2.5 | 0.876 | 0.00562 | -0.101 | 156.01
3 | 0.933 | 0.00584 | -0.101 | 159.751
3.5 | 0.99 | 0.00659 | -0.102 | 150.186
4 | 1.048 | 0.00705 | -0.102 | 148.704
4.5 | 1.106 | 0.00758 | -0.103 | 145.861
5 | 1.163 | 0.00823 | -0.104 | 141.39
5.5 | 1.209 | 0.00878 | -0.104 | 137.757
6 | 1.262 | 0.00953 | -0.105 | 132.412
6.5 | 1.314 | 0.01027 | -0.105 | 127.926
7 | 1.363 | 0.01111 | -0.106 | 122.622
7.5 | 1.408 | 0.01317 | -0.107 | 106.93
8 | 1.454 | 0.01376 | -0.107 | 105.673
8.5 | 1.497 | 0.0144 | -0.108 | 103.944
9 | 1.538 | 0.0151 | -0.109 | 101.857
9.5 | 1.575 | 0.01585 | -0.109 | 99.379
10 | 1.608 | 0.01659 | -0.11 | 96.914
10.5 | 1.635 | 0.01738 | -0.111 | 94.02
11 | 1.657 | 0.01824 | -0.111 | 90.822
11.5 | 1.674 | 0.0192 | -0.112 | 87.144
12 | 1.685 | 0.02012 | -0.113 | 83.777
12.5 | 1.691 | 0.02121 | -0.113 | 79.72
13 | 1.686 | 0.02231 | -0.114 | 75.568
13.5 | 1.675 | 0.02362 | -0.114 | 70.892
14 | 1.657 | 0.02484 | -0.115 | 66.714
14.5 | 1.634 | 0.02647 | -0.116 | 61.713
15 | 1.605 | 0.02789 | -0.116 | 57.541
15.5 | 1.57 | 0.02978 | -0.117 | 52.743
16 | 1.532 | 0.03166 | -0.117 | 48.385
16.5 | 1.489 | 0.03369 | -0.118 | 44.201
17 | 1.443 | 0.03569 | -0.118 | 40.437
17.5 | 1.395 | 0.03786 | -0.119 | 36.835

## 116. Re 12M Mach 0.10 (2)
BIGFOIL.COM POLAR EXPORT
NACA65-716 a=0.5
NACA65-716 a=0.5 |  |  |  | Cl Max: | 1.7748 | at alpha= | 20 | deg
XFOIL ncrit=9 |  |  |  | L/D Max: | 256.625 | at alpha= | 4 | deg
Re: | 12000000 |  |  | Cd Min: | 0.07236 | at alpha= | 20 | deg
Mach: | 0.1 |  |  | Cl=0 at alpha= | -4.7015 | deg
|  |  |  | @ Cl=0.1, Cd= | 0.0055391
|  |  |  | @ Cl=0.4, Cd= | 0.0050484
|  |  |  | @ Cl=0.6, Cd= | 0.0045198
alpha (deg) | Cl | Cd | Cm | Cl/Cd
-20 | -1.1834 | 0.05024 | -0.1086 | -23.5549
-19.5 | -1.206 | 0.04152 | -0.1143 | -29.0462
-19 | -1.2467 | 0.03275 | -0.1179 | -38.0672
-18.5 | -1.2473 | 0.02878 | -0.1179 | -43.3391
-18 | -1.2673 | 0.02433 | -0.1152 | -52.088
-17.5 | -1.2606 | 0.02216 | -0.1118 | -56.8863
-17 | -1.2678 | 0.01984 | -0.1051 | -63.9012
-16.5 | -1.2504 | 0.0185 | -0.1001 | -67.5892
-16 | -1.2158 | 0.01731 | -0.0977 | -70.2369
-15.5 | -1.1774 | 0.01613 | -0.0957 | -72.9944
-15 | -1.1341 | 0.01515 | -0.0942 | -74.8581
-14.5 | -1.0872 | 0.01434 | -0.0932 | -75.8159
-14 | -1.0393 | 0.01351 | -0.0923 | -76.9282
-13.5 | -0.9895 | 0.01277 | -0.0916 | -77.4863
-13 | -0.938 | 0.01212 | -0.0911 | -77.3927
-12.5 | -0.8854 | 0.01154 | -0.0908 | -76.7244
-12 | -0.8323 | 0.01094 | -0.0906 | -76.0786
-11 | -0.7234 | 0.00991 | -0.0905 | -72.997
-10.5 | -0.6686 | 0.00936 | -0.0905 | -71.4316
-10 | -0.613 | 0.00888 | -0.0907 | -69.0315
-9.5 | -0.5568 | 0.00845 | -0.0909 | -65.8935
-9 | -0.5003 | 0.00804 | -0.0912 | -62.2264
-8.5 | -0.4434 | 0.00766 | -0.0916 | -57.8851
-8 | -0.386 | 0.0073 | -0.092 | -52.8767
-7.5 | -0.3303 | 0.00671 | -0.0923 | -49.225
-7 | -0.2718 | 0.00649 | -0.0929 | -41.8798
-6.5 | -0.2131 | 0.00631 | -0.0937 | -33.7718
-6 | -0.1539 | 0.00614 | -0.0945 | -25.0651
-5.5 | -0.0946 | 0.00599 | -0.0953 | -15.793
-5 | -0.0354 | 0.00583 | -0.0962 | -6.072
-4.5 | 0.0239 | 0.00569 | -0.097 | 4.2004
-4 | 0.0832 | 0.00557 | -0.098 | 14.9372
-3.5 | 0.1429 | 0.00546 | -0.0989 | 26.1722
-3 | 0.2026 | 0.00534 | -0.0999 | 37.9401
-2.5 | 0.2623 | 0.00523 | -0.101 | 50.153
-2 | 0.322 | 0.00514 | -0.102 | 62.6459
-1.5 | 0.3816 | 0.00507 | -0.1031 | 75.2663
-1 | 0.4411 | 0.005 | -0.1041 | 88.22
-0.5 | 0.5005 | 0.00489 | -0.1052 | 102.3517
0 | 0.5599 | 0.00469 | -0.1063 | 119.3817
0.5 | 0.6188 | 0.00444 | -0.1074 | 139.3694
1 | 0.6771 | 0.00419 | -0.1085 | 161.599
1.5 | 0.7352 | 0.00388 | -0.1096 | 189.4845
2 | 0.7942 | 0.00372 | -0.1107 | 213.4946
2.5 | 0.8528 | 0.00371 | -0.1118 | 229.8652
3 | 0.9119 | 0.00369 | -0.1129 | 247.1274
3.5 | 0.97 | 0.00378 | -0.1139 | 256.6138
4 | 1.0265 | 0.004 | -0.1146 | 256.625
4.5 | 1.0701 | 0.005 | -0.1131 | 214.02
5 | 1.1078 | 0.00613 | -0.1106 | 180.7178
5.5 | 1.1396 | 0.00722 | -0.1069 | 157.8393
6 | 1.1738 | 0.00796 | -0.1036 | 147.4623
6.5 | 1.1903 | 0.00861 | -0.0966 | 138.2462
7 | 1.2059 | 0.00955 | -0.0903 | 126.2723
7.5 | 1.2218 | 0.01089 | -0.0846 | 112.1947
8 | 1.2403 | 0.01241 | -0.08 | 99.9436
8.5 | 1.2637 | 0.01394 | -0.0764 | 90.6528
9 | 1.293 | 0.01533 | -0.0739 | 84.3444
9.5 | 1.3247 | 0.01677 | -0.072 | 78.9922
10 | 1.3625 | 0.01833 | -0.0717 | 74.3317
10.5 | 1.4016 | 0.01993 | -0.0717 | 70.3261
11 | 1.4344 | 0.0216 | -0.0706 | 66.4074
11.5 | 1.4652 | 0.02342 | -0.0693 | 62.5619
12 | 1.4923 | 0.02546 | -0.0677 | 58.6135
12.5 | 1.5204 | 0.02748 | -0.0662 | 55.3275
13 | 1.5471 | 0.02955 | -0.0647 | 52.3553
13.5 | 1.5712 | 0.0318 | -0.0629 | 49.4088
14 | 1.5942 | 0.03423 | -0.0612 | 46.5732
14.5 | 1.6155 | 0.0367 | -0.0594 | 44.0191
15 | 1.6357 | 0.03929 | -0.0575 | 41.6315
15.5 | 1.6542 | 0.04196 | -0.0556 | 39.4233
16 | 1.6693 | 0.04481 | -0.0533 | 37.2528
16.5 | 1.6814 | 0.04751 | -0.0503 | 35.3904
17 | 1.6891 | 0.05002 | -0.0463 | 33.7685
17.5 | 1.7029 | 0.05341 | -0.0448 | 31.8835
18 | 1.7179 | 0.05691 | -0.0439 | 30.1863
18.5 | 1.734 | 0.0604 | -0.0431 | 28.7086
19 | 1.7465 | 0.0644 | -0.0426 | 27.1196
19.5 | 1.7597 | 0.06847 | -0.0423 | 25.7003
20 | 1.7748 | 0.07236 | -0.0423 | 24.5274

## 117. Re 12M Mach 0.25 (1)
BIGFOIL.COM POLAR EXPORT
NACA65-716 a=0.5
NACA65-716 a=0.5 |  |  |  | Cl Max: | 1.66 | at alpha= | 11.5 | deg
JavaFoil+Calcfoil stall+Eppler ext transition |  |  |  | L/D Max: | 179.586 | at alpha= | 2.5 | deg
Re: | 12000000 |  |  | Cd Min: | 0.00499 | at alpha= | 2.5 | deg
Mach: | 0.25 |  |  | Cl=0 at alpha= | -4.5968 | deg
|  |  |  | @ Cl=0.1, Cd= | 0.005995
|  |  |  | @ Cl=0.4, Cd= | 0.0058181
|  |  |  | @ Cl=0.6, Cd= | 0.0051725
alpha (deg) | Cl | Cd | Cm | Cl/Cd
-16.5 | -0.071 | 0.13144 | -0.035 | -0.541
-16 | -0.181 | 0.12658 | -0.035 | -1.432
-15.5 | -0.235 | 0.11863 | -0.035 | -1.985
-15 | -0.28 | 0.11209 | -0.036 | -2.501
-14.5 | -0.32 | 0.10275 | -0.037 | -3.113
-14 | -0.354 | 0.09746 | -0.038 | -3.634
-13.5 | -0.383 | 0.09213 | -0.039 | -4.162
-13 | -0.408 | 0.086 | -0.039 | -4.738
-12.5 | -0.426 | 0.08141 | -0.04 | -5.231
-12 | -0.438 | 0.07586 | -0.041 | -5.775
-11.5 | -0.444 | 0.07128 | -0.042 | -6.229
-11 | -0.444 | 0.06694 | -0.043 | -6.627
-10.5 | -0.437 | 0.06129 | -0.046 | -7.137
-10 | -0.425 | 0.05711 | -0.048 | -7.438
-9.5 | -0.406 | 0.05337 | -0.049 | -7.598
-9 | -0.384 | 0.04614 | -0.055 | -8.333
-8.5 | -0.429 | 0.00821 | -0.084 | -52.199
-8 | -0.385 | 0.00774 | -0.085 | -49.761
-7.5 | -0.337 | 0.00751 | -0.086 | -44.904
-7 | -0.285 | 0.00722 | -0.087 | -39.491
-6.5 | -0.23 | 0.00675 | -0.088 | -34.051
-6 | -0.172 | 0.00653 | -0.089 | -26.305
-5.5 | -0.112 | 0.00645 | -0.089 | -17.306
-5 | -0.05 | 0.00627 | -0.09 | -8.026
-4.5 | 0.012 | 0.00621 | -0.091 | 1.887
-4 | 0.074 | 0.00606 | -0.092 | 12.286
-3.5 | 0.138 | 0.0059 | -0.093 | 23.322
-3 | 0.201 | 0.00584 | -0.094 | 34.444
-2.5 | 0.265 | 0.00586 | -0.095 | 45.212
-2 | 0.329 | 0.00582 | -0.096 | 56.412
-1.5 | 0.394 | 0.00582 | -0.096 | 67.688
-1 | 0.457 | 0.0058 | -0.097 | 78.817
-0.5 | 0.521 | 0.00524 | -0.098 | 99.303
0 | 0.584 | 0.0052 | -0.099 | 112.439
0.5 | 0.648 | 0.00509 | -0.1 | 127.254
1 | 0.711 | 0.0052 | -0.101 | 136.738
1.5 | 0.774 | 0.00534 | -0.102 | 145.098
2 | 0.837 | 0.00558 | -0.103 | 150.159
2.5 | 0.897 | 0.00499 | -0.103 | 179.586
3 | 0.957 | 0.00599 | -0.104 | 159.72
3.5 | 1.015 | 0.00682 | -0.104 | 148.905
4 | 1.075 | 0.00731 | -0.105 | 147.007
4.5 | 1.134 | 0.0079 | -0.106 | 143.451
5 | 1.193 | 0.00861 | -0.106 | 138.537
5.5 | 1.238 | 0.00923 | -0.107 | 134.113
6 | 1.292 | 0.01008 | -0.107 | 128.215
6.5 | 1.344 | 0.0109 | -0.108 | 123.278
7 | 1.391 | 0.01318 | -0.108 | 105.514
7.5 | 1.439 | 0.01398 | -0.109 | 102.882
8 | 1.483 | 0.01465 | -0.11 | 101.263
8.5 | 1.525 | 0.01537 | -0.111 | 99.196
9 | 1.563 | 0.01619 | -0.111 | 96.561
9.5 | 1.597 | 0.01705 | -0.112 | 93.68
10 | 1.624 | 0.0179 | -0.113 | 90.737
10.5 | 1.643 | 0.01884 | -0.113 | 87.22
11 | 1.655 | 0.01986 | -0.114 | 83.338
11.5 | 1.66 | 0.02089 | -0.115 | 79.45
12 | 1.656 | 0.02212 | -0.115 | 74.889
12.5 | 1.642 | 0.02342 | -0.116 | 70.119
13 | 1.613 | 0.02471 | -0.117 | 65.288
13.5 | 1.572 | 0.02658 | -0.117 | 59.168
14 | 1.522 | 0.02816 | -0.118 | 54.04
14.5 | 1.461 | 0.03008 | -0.118 | 48.549
15 | 1.39 | 0.03231 | -0.119 | 43.005
15.5 | 1.309 | 0.03496 | -0.119 | 37.449
16 | 1.221 | 0.03812 | -0.119 | 32.03
16.5 | 1.125 | 0.04195 | -0.119 | 26.807

## 118. Re 12M Mach 0.25 (2)
BIGFOIL.COM POLAR EXPORT
NACA65-716 a=0.5
NACA65-716 a=0.5 |  |  |  | Cl Max: | 1.7538 | at alpha= | 20 | deg
XFOIL ncrit=9 |  |  |  | L/D Max: | 262.768 | at alpha= | 3.5 | deg
Re: | 12000000 |  |  | Cd Min: | 0.17848 | at alpha= | -19 | deg
Mach: | 0.25 |  |  | Cl=0 at alpha= | -4.7026 | deg
|  |  |  | @ Cl=0.1, Cd= | 0.0056023
|  |  |  | @ Cl=0.4, Cd= | 0.0051157
|  |  |  | @ Cl=0.6, Cd= | 0.0046446
alpha (deg) | Cl | Cd | Cm | Cl/Cd
-19 | -0.4382 | 0.17848 | -0.0328 | -2.4552
-18.5 | -0.4229 | 0.17154 | -0.0374 | -2.4653
-18 | -0.4201 | 0.16112 | -0.0434 | -2.6074
-17.5 | -0.4063 | 0.15392 | -0.0481 | -2.6397
-17 | -0.3945 | 0.14638 | -0.0529 | -2.695
-16.5 | -0.3828 | 0.13878 | -0.0578 | -2.7583
-16 | -0.8685 | 0.04736 | -0.1207 | -18.3383
-15.5 | -0.9256 | 0.0357 | -0.1287 | -25.9272
-15 | -0.9753 | 0.02835 | -0.1288 | -34.4021
-14.5 | -1.0127 | 0.02385 | -0.1225 | -42.4612
-14 | -1.0248 | 0.02075 | -0.1146 | -49.388
-13.5 | -1.0037 | 0.01792 | -0.1102 | -56.01
-13 | -0.9677 | 0.01573 | -0.107 | -61.5194
-12.5 | -0.9213 | 0.01418 | -0.1046 | -64.9718
-12 | -0.8701 | 0.01291 | -0.1028 | -67.3974
-11.5 | -0.8157 | 0.0119 | -0.1013 | -68.5462
-11 | -0.7584 | 0.01116 | -0.1003 | -67.957
-10.5 | -0.7008 | 0.0104 | -0.0994 | -67.3846
-10 | -0.6421 | 0.00975 | -0.0987 | -65.8564
-9.5 | -0.5834 | 0.00912 | -0.0981 | -63.9693
-9 | -0.5239 | 0.00858 | -0.0978 | -61.0606
-8.5 | -0.4638 | 0.00808 | -0.0976 | -57.401
-8 | -0.4035 | 0.00765 | -0.0976 | -52.7451
-7.5 | -0.3428 | 0.00729 | -0.0977 | -47.0233
-7 | -0.2842 | 0.00668 | -0.0976 | -42.5449
-6.5 | -0.2225 | 0.00643 | -0.0981 | -34.6034
-6 | -0.1606 | 0.00623 | -0.0986 | -25.7785
-5.5 | -0.0985 | 0.00607 | -0.0993 | -16.2273
-5 | -0.0367 | 0.00593 | -0.1 | -6.1889
-4.5 | 0.025 | 0.00577 | -0.1007 | 4.3328
-4 | 0.0868 | 0.00563 | -0.1016 | 15.4174
-3.5 | 0.1488 | 0.0055 | -0.1025 | 27.0545
-3 | 0.2109 | 0.00538 | -0.1035 | 39.2007
-2.5 | 0.2727 | 0.00527 | -0.1045 | 51.7457
-2 | 0.3345 | 0.00519 | -0.1055 | 64.4509
-1.5 | 0.3962 | 0.00512 | -0.1066 | 77.3828
-1 | 0.4579 | 0.00505 | -0.1077 | 90.6733
-0.5 | 0.5197 | 0.00493 | -0.1088 | 105.4158
0 | 0.5811 | 0.00473 | -0.11 | 122.8541
1.5 | 0.7625 | 0.00391 | -0.1134 | 195.0128
2 | 0.8238 | 0.00376 | -0.1146 | 219.0957
2.5 | 0.8846 | 0.00374 | -0.1156 | 236.5241
3 | 0.946 | 0.00373 | -0.1168 | 253.6193
3.5 | 1.0064 | 0.00383 | -0.1177 | 262.7676
4.5 | 1.1129 | 0.00486 | -0.1172 | 228.9918
5 | 1.1474 | 0.00612 | -0.1137 | 187.4837
5.5 | 1.1707 | 0.00739 | -0.108 | 158.4168
6 | 1.1875 | 0.00814 | -0.1006 | 145.8845
6.5 | 1.1922 | 0.0092 | -0.0916 | 129.587
7 | 1.2119 | 0.01066 | -0.0867 | 113.6867
7.5 | 1.2281 | 0.01243 | -0.0815 | 98.8013
8 | 1.2476 | 0.01437 | -0.0772 | 86.8198
8.5 | 1.2729 | 0.01652 | -0.0746 | 77.0521
9 | 1.312 | 0.01831 | -0.0742 | 71.6548
9.5 | 1.3472 | 0.02006 | -0.0729 | 67.1585
10 | 1.3792 | 0.02194 | -0.0713 | 62.8624
10.5 | 1.4094 | 0.02399 | -0.0695 | 58.7495
11 | 1.4397 | 0.026 | -0.0676 | 55.3731
11.5 | 1.4674 | 0.02821 | -0.0656 | 52.017
12 | 1.4957 | 0.03038 | -0.0637 | 49.233
12.5 | 1.5221 | 0.03275 | -0.0617 | 46.4763
13 | 1.5457 | 0.03536 | -0.0596 | 43.7132
13.5 | 1.567 | 0.03808 | -0.0572 | 41.1502
14 | 1.5921 | 0.04053 | -0.0552 | 39.282
14.5 | 1.6101 | 0.04349 | -0.0527 | 37.0223
15 | 1.6245 | 0.04665 | -0.0499 | 34.8232
15.5 | 1.6339 | 0.0492 | -0.0453 | 33.2093
16 | 1.6473 | 0.05224 | -0.0423 | 31.5333
16.5 | 1.6637 | 0.05579 | -0.0407 | 29.8208
17 | 1.6813 | 0.05945 | -0.0394 | 28.2809
17.5 | 1.6961 | 0.06351 | -0.0383 | 26.706
18 | 1.7103 | 0.06784 | -0.0376 | 25.2108
18.5 | 1.7247 | 0.07232 | -0.0372 | 23.8482
19 | 1.7378 | 0.07701 | -0.037 | 22.5659
19.5 | 1.7492 | 0.08206 | -0.037 | 21.3161
20 | 1.7538 | 0.08808 | -0.0375 | 19.9114

## 119. Re 12M Mach 0.50 (1)
BIGFOIL.COM POLAR EXPORT
NACA65-716 a=0.5
NACA65-716 a=0.5 |  |  |  | Cl Max: | 1.59 | at alpha= | 8.5 | deg
JavaFoil+Calcfoil stall+Eppler ext transition |  |  |  | L/D Max: | 157.827 | at alpha= | 2.5 | deg
Re: | 12000000 |  |  | Cd Min: | 0.00514 | at alpha= | 0 | deg
Mach: | 0.5 |  |  | Cl=0 at alpha= | -4.5956 | deg
|  |  |  | @ Cl=0.1, Cd= | 0.0063718
|  |  |  | @ Cl=0.4, Cd= | 0.0061255
|  |  |  | @ Cl=0.6, Cd= | 0.0059635
alpha (deg) | Cl | Cd | Cm | Cl/Cd
-20 | -0.876 | 0.15733 | -0.044 | -5.568
-19.5 | -0.851 | 0.14456 | -0.046 | -5.885
-19 | -0.822 | 0.13801 | -0.046 | -5.957
-18.5 | -0.792 | 0.13416 | -0.045 | -5.902
-18 | -0.762 | 0.12923 | -0.045 | -5.9
-17.5 | -0.735 | 0.12247 | -0.045 | -5.999
-17 | -0.707 | 0.11479 | -0.046 | -6.157
-16.5 | -0.678 | 0.11938 | -0.046 | -5.683
-16 | -0.65 | 0.11151 | -0.046 | -5.827
-15.5 | -0.622 | 0.10434 | -0.047 | -5.957
-15 | -0.595 | 0.0966 | -0.048 | -6.155
-14.5 | -0.568 | 0.08912 | -0.05 | -6.372
-14 | -0.542 | 0.08116 | -0.053 | -6.676
-13.5 | -0.518 | 0.07183 | -0.057 | -7.207
-13 | -0.477 | 0.09004 | -0.045 | -5.303
-12.5 | -0.449 | 0.08354 | -0.046 | -5.377
-12 | -0.422 | 0.07603 | -0.047 | -5.545
-11.5 | -0.395 | 0.06821 | -0.051 | -5.79
-11 | -0.371 | 0.05844 | -0.058 | -6.345
-10.5 | -0.381 | 0.02086 | -0.081 | -18.243
-10 | -0.372 | 0.01011 | -0.09 | -36.817
-9.5 | -0.278 | 0.06546 | -0.044 | -4.246
-9 | -0.25 | 0.05866 | -0.046 | -4.258
-8.5 | -0.222 | 0.05387 | -0.048 | -4.116
-8 | -0.193 | 0.05282 | -0.047 | -3.656
-7.5 | -0.165 | 0.05073 | -0.046 | -3.244
-7 | -0.209 | 0.04685 | -0.048 | -4.465
-6.5 | -0.189 | 0.04177 | -0.049 | -4.523
-6 | -0.182 | 0.00752 | -0.099 | -24.236
-5.5 | -0.12 | 0.00693 | -0.1 | -17.377
-5 | -0.055 | 0.00673 | -0.101 | -8.164
-4.5 | 0.013 | 0.00652 | -0.102 | 1.978
-4 | 0.082 | 0.00642 | -0.103 | 12.832
-3.5 | 0.153 | 0.00623 | -0.104 | 24.524
-3 | 0.224 | 0.00616 | -0.105 | 36.349
-2.5 | 0.295 | 0.00609 | -0.106 | 48.448
-2 | 0.367 | 0.00613 | -0.107 | 59.817
-1.5 | 0.44 | 0.00612 | -0.108 | 71.874
-1 | 0.511 | 0.00616 | -0.109 | 83.019
-0.5 | 0.582 | 0.00626 | -0.11 | 93.039
0 | 0.65 | 0.00514 | -0.11 | 126.513
0.5 | 0.719 | 0.00547 | -0.111 | 131.357
1 | 0.788 | 0.00561 | -0.112 | 140.463
1.5 | 0.857 | 0.0058 | -0.113 | 147.804
2 | 0.925 | 0.00605 | -0.114 | 152.874
2.5 | 0.993 | 0.00629 | -0.114 | 157.827
3 | 1.06 | 0.00673 | -0.115 | 157.636
3.5 | 1.124 | 0.008 | -0.115 | 140.549
4 | 1.19 | 0.0087 | -0.116 | 136.773
4.5 | 1.255 | 0.00962 | -0.117 | 130.428
5 | 1.32 | 0.01061 | -0.117 | 124.398
5.5 | 1.364 | 0.01163 | -0.118 | 117.236
6 | 1.42 | 0.01296 | -0.119 | 109.556
6.5 | 1.471 | 0.01425 | -0.119 | 103.209
7 | 1.514 | 0.0174 | -0.12 | 87.017
7.5 | 1.552 | 0.01851 | -0.121 | 83.885
8 | 1.58 | 0.01969 | -0.121 | 80.225
8.5 | 1.59 | 0.02106 | -0.122 | 75.506
9 | 1.576 | 0.02268 | -0.123 | 69.453
9.5 | 1.51 | 0.02447 | -0.124 | 61.723
10 | 1.121 | 0.02796 | -0.124 | 40.092
10.5 | 0.984 | 0.02947 | -0.125 | 33.406
11 | 1.015 | 0.02949 | -0.126 | 34.439
11.5 | 1.044 | 0.03239 | -0.126 | 32.236
12 | 1.071 | 0.03616 | -0.127 | 29.634
12.5 | 1.103 | 0.03512 | -0.128 | 31.419
13 | 1.131 | 0.03882 | -0.128 | 29.128
13.5 | 1.157 | 0.04284 | -0.128 | 27.014

## 120. Re 12M Mach 0.50 (2)
BIGFOIL.COM POLAR EXPORT
NACA65-716 a=0.5
NACA65-716 a=0.5 |  |  |  | Cl Max: | 1.5556 | at alpha= | 14.5 | deg
XFOIL ncrit=9 |  |  |  | L/D Max: | 293.467 | at alpha= | 4 | deg
Re: | 12000000 |  |  | Cd Min: | 0.23183 | at alpha= | -20 | deg
Mach: | 0.5 |  |  | Cl=0 at alpha= | -4.7062 | deg
|  |  |  | @ Cl=0.1, Cd= | 0.0059321
|  |  |  | @ Cl=0.4, Cd= | 0.0053893
|  |  |  | @ Cl=0.6, Cd= | 0.0051471
alpha (deg) | Cl | Cd | Cm | Cl/Cd
-20 | -0.4249 | 0.23183 | -0.0193 | -1.8328
-19.5 | -0.4024 | 0.22386 | -0.0245 | -1.7976
-19 | -0.3815 | 0.21515 | -0.0296 | -1.7732
-18.5 | -0.3611 | 0.20656 | -0.0346 | -1.7482
-18 | -0.3392 | 0.19865 | -0.0396 | -1.7075
-17.5 | -0.3156 | 0.19158 | -0.0445 | -1.6474
-17 | -0.2948 | 0.18341 | -0.0495 | -1.6073
-16.5 | -0.2732 | 0.17578 | -0.0543 | -1.5542
-16 | -0.2522 | 0.16805 | -0.0591 | -1.5007
-15.5 | -0.2445 | 0.15659 | -0.0647 | -1.5614
-15 | -0.2359 | 0.14624 | -0.0704 | -1.6131
-14.5 | -0.2243 | 0.13713 | -0.0757 | -1.6357
-14 | -0.2135 | 0.12822 | -0.0811 | -1.6651
-13.5 | -0.2014 | 0.11988 | -0.0863 | -1.68
-13 | -0.1997 | 0.11001 | -0.0923 | -1.8153
-12.5 | -0.191 | 0.10186 | -0.0974 | -1.8751
-12 | -0.1839 | 0.09387 | -0.1024 | -1.9591
-11.5 | -0.1743 | 0.08659 | -0.107 | -2.0129
-11 | -0.1959 | 0.07538 | -0.1143 | -2.5988
-10.5 | -0.2128 | 0.06554 | -0.121 | -3.2469
-10 | -0.2424 | 0.05427 | -0.1293 | -4.4666
-9.5 | -0.2725 | 0.04141 | -0.1421 | -6.5805
-9 | -0.3162 | 0.03403 | -0.1439 | -9.2918
-8.5 | -0.3698 | 0.02694 | -0.1382 | -13.7268
-8 | -0.3967 | 0.0186 | -0.1334 | -21.328
-7.5 | -0.3925 | 0.01161 | -0.1284 | -33.8071
-7 | -0.3428 | 0.00815 | -0.1233 | -42.0613
-6.5 | -0.267 | 0.00756 | -0.1212 | -35.3175
-6 | -0.1929 | 0.00701 | -0.1196 | -27.5178
-5.5 | -0.1188 | 0.00661 | -0.1188 | -17.9728
-5 | -0.0436 | 0.00639 | -0.1185 | -6.8232
-4.5 | 0.0306 | 0.00618 | -0.1185 | 4.9515
-4 | 0.1034 | 0.00592 | -0.1186 | 17.4662
-3.5 | 0.176 | 0.00576 | -0.1191 | 30.5556
-3 | 0.2483 | 0.00563 | -0.1198 | 44.103
-2.5 | 0.3203 | 0.00553 | -0.1206 | 57.9204
-2 | 0.3923 | 0.0054 | -0.1217 | 72.6481
-1.5 | 0.4642 | 0.0053 | -0.1228 | 87.5849
-1 | 0.5358 | 0.00521 | -0.1241 | 102.8407
-0.5 | 0.6072 | 0.00514 | -0.1254 | 118.1323
0 | 0.6777 | 0.00501 | -0.1266 | 135.2695
0.5 | 0.7475 | 0.00479 | -0.1278 | 156.0543
1 | 0.8175 | 0.00447 | -0.1291 | 182.8859
1.5 | 0.8875 | 0.00412 | -0.1305 | 215.4126
2 | 0.9588 | 0.00398 | -0.1318 | 240.9045
2.5 | 1.0295 | 0.00399 | -0.1329 | 258.0201
3 | 1.1017 | 0.00402 | -0.1341 | 274.0547
3.5 | 1.1732 | 0.00412 | -0.135 | 284.7573
4 | 1.2443 | 0.00424 | -0.1357 | 293.467
4.5 | 1.3115 | 0.0045 | -0.1355 | 291.4444
5 | 1.3257 | 0.0061 | -0.1262 | 217.3279
5.5 | 1.294 | 0.00783 | -0.109 | 165.2618
6 | 1.2759 | 0.01033 | -0.0963 | 123.514
7 | 1.2771 | 0.01857 | -0.085 | 68.7722
7.5 | 1.2827 | 0.02238 | -0.0797 | 57.3146
8 | 1.2848 | 0.02653 | -0.0743 | 48.4282
8.5 | 1.2924 | 0.03046 | -0.0695 | 42.4294
9 | 1.3115 | 0.03376 | -0.0656 | 38.8477
9.5 | 1.3404 | 0.03658 | -0.0624 | 36.643
10 | 1.3675 | 0.03955 | -0.0591 | 34.5765
10.5 | 1.3941 | 0.04261 | -0.0557 | 32.7177
11 | 1.4242 | 0.04538 | -0.0523 | 31.3839
11.5 | 1.4456 | 0.04857 | -0.0482 | 29.7632
12 | 1.4622 | 0.05166 | -0.043 | 28.3043
12.5 | 1.4875 | 0.05481 | -0.0392 | 27.1392
13 | 1.5109 | 0.05871 | -0.0362 | 25.735
13.5 | 1.5316 | 0.06319 | -0.0335 | 24.238
14 | 1.5497 | 0.06819 | -0.0312 | 22.7262
14.5 | 1.5556 | 0.07463 | -0.0293 | 20.8442
15 | 1.5433 | 0.08315 | -0.0284 | 18.5604
15.5 | 1.5201 | 0.09338 | -0.0289 | 16.2786
16 | 1.494 | 0.10455 | -0.0309 | 14.2898
16.5 | 1.4655 | 0.1166 | -0.0345 | 12.5686
17 | 1.4333 | 0.12979 | -0.0398 | 11.0432
17.5 | 1.4046 | 0.14311 | -0.0465 | 9.8148
18 | 1.3766 | 0.157 | -0.0546 | 8.7682
18.5 | 1.3529 | 0.17076 | -0.0633 | 7.9228
19 | 1.3334 | 0.18437 | -0.0725 | 7.2322
19.5 | 1.3165 | 0.19808 | -0.082 | 6.6463

## 121. Re 14M Mach 0.00 (1)
BIGFOIL.COM POLAR EXPORT
NACA65-716 a=0.5
NACA65-716 a=0.5 |  |  |  | Cl Max: | 1.697 | at alpha= | 12.5 | deg
JavaFoil+Calcfoil stall+Eppler ext transition |  |  |  | L/D Max: | 161.105 | at alpha= | 2.5 | deg
Re: | 14000000 |  |  | Cd Min: | 0.0051 | at alpha= | 1 | deg
Mach: | 0 |  |  | Cl=0 at alpha= | -4.5917 | deg
|  |  |  | @ Cl=0.1, Cd= | 0.0058187
|  |  |  | @ Cl=0.4, Cd= | 0.0057023
|  |  |  | @ Cl=0.6, Cd= | 0.0051654
alpha (deg) | Cl | Cd | Cm | Cl/Cd
-19 | -0.462 | 0.15212 | -0.034 | -3.035
-18.5 | -0.475 | 0.14297 | -0.035 | -3.323
-18 | -0.488 | 0.13692 | -0.035 | -3.565
-17.5 | -0.5 | 0.13002 | -0.036 | -3.849
-17 | -0.512 | 0.12273 | -0.036 | -4.171
-16.5 | -0.522 | 0.11691 | -0.036 | -4.469
-16 | -0.532 | 0.11129 | -0.037 | -4.778
-15.5 | -0.54 | 0.10538 | -0.038 | -5.122
-15 | -0.546 | 0.09999 | -0.039 | -5.458
-14.5 | -0.55 | 0.09417 | -0.039 | -5.836
-14 | -0.551 | 0.08886 | -0.04 | -6.203
-13.5 | -0.55 | 0.0836 | -0.041 | -6.579
-13 | -0.546 | 0.07849 | -0.042 | -6.959
-12.5 | -0.539 | 0.07331 | -0.044 | -7.355
-12 | -0.53 | 0.0679 | -0.046 | -7.8
-11.5 | -0.517 | 0.06264 | -0.048 | -8.246
-11 | -0.502 | 0.05614 | -0.051 | -8.936
-10.5 | -0.542 | 0.01597 | -0.072 | -33.963
-10 | -0.545 | 0.00872 | -0.079 | -62.508
-9.5 | -0.514 | 0.00771 | -0.08 | -66.718
-9 | -0.474 | 0.0079 | -0.081 | -60.021
-8.5 | -0.431 | 0.0076 | -0.082 | -56.626
-8 | -0.383 | 0.00732 | -0.083 | -52.402
-7.5 | -0.333 | 0.00712 | -0.083 | -46.753
-7 | -0.28 | 0.00689 | -0.084 | -40.664
-6.5 | -0.225 | 0.00647 | -0.085 | -34.755
-6 | -0.167 | 0.0063 | -0.086 | -26.578
-5.5 | -0.109 | 0.00621 | -0.087 | -17.479
-5 | -0.049 | 0.00608 | -0.087 | -8.041
-4.5 | 0.011 | 0.00598 | -0.088 | 1.906
-4 | 0.072 | 0.00586 | -0.089 | 12.322
-3.5 | 0.133 | 0.00577 | -0.09 | 23.135
-3 | 0.195 | 0.00573 | -0.091 | 33.992
-2.5 | 0.257 | 0.00574 | -0.092 | 44.657
-2 | 0.318 | 0.00569 | -0.093 | 55.956
-1.5 | 0.381 | 0.00569 | -0.093 | 66.939
-1 | 0.443 | 0.00573 | -0.094 | 77.262
-0.5 | 0.504 | 0.00531 | -0.095 | 94.895
0 | 0.566 | 0.00521 | -0.096 | 108.457
0.5 | 0.627 | 0.00513 | -0.097 | 122.133
1 | 0.688 | 0.0051 | -0.098 | 134.836
1.5 | 0.75 | 0.00528 | -0.099 | 141.95
2 | 0.811 | 0.0055 | -0.1 | 147.421
2.5 | 0.868 | 0.00539 | -0.1 | 161.105
3 | 0.926 | 0.00641 | -0.101 | 144.488
3.5 | 0.985 | 0.00674 | -0.101 | 146.166
4 | 1.043 | 0.00727 | -0.102 | 143.551
4.5 | 1.101 | 0.00777 | -0.102 | 141.714
5 | 1.158 | 0.00836 | -0.103 | 138.564
5.5 | 1.204 | 0.00896 | -0.104 | 134.432
6 | 1.257 | 0.00966 | -0.104 | 130.101
6.5 | 1.309 | 0.01022 | -0.105 | 128.062
7 | 1.356 | 0.01206 | -0.105 | 112.468
7.5 | 1.404 | 0.01272 | -0.106 | 110.324
8 | 1.45 | 0.01328 | -0.107 | 109.194
8.5 | 1.494 | 0.01388 | -0.108 | 107.632
9 | 1.534 | 0.01455 | -0.108 | 105.435
9.5 | 1.572 | 0.01525 | -0.109 | 103.133
10 | 1.606 | 0.01597 | -0.11 | 100.526
10.5 | 1.634 | 0.01673 | -0.11 | 97.665
11 | 1.657 | 0.01754 | -0.111 | 94.463
11.5 | 1.676 | 0.01841 | -0.112 | 91.022
12 | 1.69 | 0.01924 | -0.112 | 87.829
12.5 | 1.697 | 0.02026 | -0.113 | 83.753
13 | 1.696 | 0.02127 | -0.114 | 79.712
13.5 | 1.688 | 0.02251 | -0.114 | 74.992
14 | 1.674 | 0.02376 | -0.115 | 70.466
14.5 | 1.656 | 0.02518 | -0.115 | 65.753
15 | 1.631 | 0.02678 | -0.116 | 60.916
15.5 | 1.602 | 0.02825 | -0.116 | 56.733
16 | 1.569 | 0.02995 | -0.117 | 52.395
16.5 | 1.532 | 0.03181 | -0.117 | 48.171
17 | 1.492 | 0.03364 | -0.118 | 44.351
17.5 | 1.449 | 0.03559 | -0.118 | 40.719

## 122. Re 14M Mach 0.00 (2)
BIGFOIL.COM POLAR EXPORT
NACA65-716 a=0.5
NACA65-716 a=0.5 |  |  |  | Cl Max: | 1.7895 | at alpha= | 20 | deg
XFOIL ncrit=9 |  |  |  | L/D Max: | 252.808 | at alpha= | 3.5 | deg
Re: | 14000000 |  |  | Cd Min: | 0.06827 | at alpha= | 20 | deg
Mach: | 0 |  |  | Cl=0 at alpha= | -4.6973 | deg
|  |  |  | @ Cl=0.1, Cd= | 0.0053772
|  |  |  | @ Cl=0.4, Cd= | 0.0049215
|  |  |  | @ Cl=0.6, Cd= | 0.0044565
alpha (deg) | Cl | Cd | Cm | Cl/Cd
-20 | -1.307 | 0.03417 | -0.1142 | -38.2499
-19.5 | -1.3026 | 0.03041 | -0.1148 | -42.8346
-19 | -1.3193 | 0.02576 | -0.1134 | -51.2151
-18.5 | -1.3108 | 0.02345 | -0.1112 | -55.8977
-18 | -1.3205 | 0.02062 | -0.106 | -64.0398
-17.5 | -1.3079 | 0.01937 | -0.1011 | -67.5219
-17 | -1.2993 | 0.01752 | -0.0954 | -74.161
-16.5 | -1.2634 | 0.01646 | -0.0934 | -76.7558
-16 | -1.2226 | 0.01552 | -0.0919 | -78.7758
-15.5 | -1.179 | 0.01469 | -0.0908 | -80.2587
-15 | -1.1331 | 0.0139 | -0.0899 | -81.518
-14.5 | -1.0849 | 0.01323 | -0.0893 | -82.003
-13.5 | -0.9855 | 0.01192 | -0.0885 | -82.6762
-13 | -0.9338 | 0.01137 | -0.0883 | -82.1284
-12.5 | -0.8812 | 0.01085 | -0.0883 | -81.2166
-12 | -0.8281 | 0.01032 | -0.0883 | -80.2422
-10.5 | -0.6645 | 0.00899 | -0.0888 | -73.9155
-10 | -0.6093 | 0.00855 | -0.0891 | -71.2632
-9.5 | -0.5535 | 0.00817 | -0.0895 | -67.7479
-9 | -0.4973 | 0.00779 | -0.0899 | -63.8383
-8.5 | -0.4408 | 0.0074 | -0.0904 | -59.5676
-8 | -0.3838 | 0.00708 | -0.0909 | -54.209
-7.5 | -0.3286 | 0.00651 | -0.0913 | -50.4762
-7 | -0.2704 | 0.00632 | -0.092 | -42.7848
-6.5 | -0.2121 | 0.00611 | -0.0928 | -34.7136
-6 | -0.1534 | 0.00594 | -0.0936 | -25.8249
-5.5 | -0.0945 | 0.00581 | -0.0945 | -16.2651
-5 | -0.0356 | 0.00568 | -0.0954 | -6.2676
-4.5 | 0.0232 | 0.00555 | -0.0963 | 4.1802
-4 | 0.0823 | 0.00541 | -0.0973 | 15.2126
-3 | 0.2011 | 0.00519 | -0.0993 | 38.7476
-2.5 | 0.2603 | 0.00509 | -0.1003 | 51.1395
-2 | 0.3196 | 0.00502 | -0.1014 | 63.6653
-1.5 | 0.3789 | 0.00495 | -0.1024 | 76.5455
-1 | 0.4382 | 0.00487 | -0.1035 | 89.9795
-0.5 | 0.4976 | 0.00475 | -0.1046 | 104.7579
0 | 0.5567 | 0.00459 | -0.1057 | 121.2854
0.5 | 0.6151 | 0.00441 | -0.1068 | 139.4785
1 | 0.6735 | 0.00421 | -0.1079 | 159.9762
1.5 | 0.7314 | 0.00383 | -0.109 | 190.9661
2 | 0.7894 | 0.00371 | -0.1101 | 212.7763
2.5 | 0.8482 | 0.00366 | -0.1112 | 231.7486
3 | 0.906 | 0.0037 | -0.1122 | 244.8649
3.5 | 0.9632 | 0.00381 | -0.1131 | 252.8084
4 | 1.0167 | 0.0042 | -0.1134 | 242.0714
4.5 | 1.0562 | 0.00542 | -0.1113 | 194.8708
5 | 1.0951 | 0.00641 | -0.1091 | 170.8424
5.5 | 1.1321 | 0.00727 | -0.1064 | 155.7221
6 | 1.1685 | 0.00795 | -0.1035 | 146.9811
6.5 | 1.1907 | 0.00857 | -0.0977 | 138.9382
7 | 1.1992 | 0.00941 | -0.0897 | 127.4389
7.5 | 1.2248 | 0.01045 | -0.0859 | 117.2057
8 | 1.2433 | 0.01187 | -0.0811 | 104.743
8.5 | 1.2713 | 0.01308 | -0.078 | 97.1942
9 | 1.3004 | 0.01438 | -0.0755 | 90.4312
9.5 | 1.3333 | 0.01566 | -0.0737 | 85.1405
10 | 1.3784 | 0.01704 | -0.0747 | 80.892
10.5 | 1.416 | 0.01859 | -0.0744 | 76.17
11 | 1.4503 | 0.02008 | -0.0735 | 72.2261
11.5 | 1.4798 | 0.02185 | -0.072 | 67.7254
12 | 1.5091 | 0.02369 | -0.0706 | 63.702
12.5 | 1.5373 | 0.02559 | -0.0692 | 60.0742
13 | 1.5632 | 0.02768 | -0.0676 | 56.474
13.5 | 1.5877 | 0.02984 | -0.0659 | 53.2071
14 | 1.6132 | 0.03196 | -0.0644 | 50.4756
14.5 | 1.6348 | 0.03441 | -0.0627 | 47.5094
15 | 1.6539 | 0.03705 | -0.0609 | 44.6397
15.5 | 1.676 | 0.03942 | -0.0593 | 42.5165
16 | 1.6944 | 0.04215 | -0.0575 | 40.1993
16.5 | 1.7113 | 0.04497 | -0.0558 | 38.0543
17 | 1.7289 | 0.0476 | -0.0539 | 36.3214
17.5 | 1.736 | 0.05076 | -0.0509 | 34.2002
18 | 1.7327 | 0.05366 | -0.0458 | 32.2903
18.5 | 1.7479 | 0.05702 | -0.0449 | 30.6542
19 | 1.7643 | 0.06038 | -0.0443 | 29.2199
19.5 | 1.7769 | 0.06427 | -0.0438 | 27.6474
20 | 1.7895 | 0.06827 | -0.0436 | 26.2121

## 123. Re 14M Mach 0.10 (1)
BIGFOIL.COM POLAR EXPORT
NACA65-716 a=0.5
NACA65-716 a=0.5 |  |  |  | Cl Max: | 1.692 | at alpha= | 12.5 | deg
JavaFoil+Calcfoil stall+Eppler ext transition |  |  |  | L/D Max: | 148.016 | at alpha= | 2 | deg
Re: | 14000000 |  |  | Cd Min: | 0.00514 | at alpha= | 1 | deg
Mach: | 0.1 |  |  | Cl=0 at alpha= | -4.5917 | deg
|  |  |  | @ Cl=0.1, Cd= | 0.0058423
|  |  |  | @ Cl=0.4, Cd= | 0.0057
|  |  |  | @ Cl=0.6, Cd= | 0.0051845
alpha (deg) | Cl | Cd | Cm | Cl/Cd
-15 | -0.52 | 0.10145 | -0.038 | -5.123
-14.5 | -0.527 | 0.09531 | -0.039 | -5.528
-14 | -0.531 | 0.08989 | -0.04 | -5.911
-13.5 | -0.533 | 0.08457 | -0.041 | -6.302
-13 | -0.532 | 0.07974 | -0.042 | -6.667
-12.5 | -0.527 | 0.07476 | -0.043 | -7.053
-12 | -0.519 | 0.06964 | -0.044 | -7.457
-11.5 | -0.508 | 0.0643 | -0.046 | -7.904
-11 | -0.494 | 0.05857 | -0.049 | -8.436
-10.5 | -0.481 | 0.04906 | -0.055 | -9.802
-10 | -0.536 | 0.00977 | -0.078 | -54.906
-9.5 | -0.513 | 0.00825 | -0.081 | -62.133
-9 | -0.474 | 0.00794 | -0.081 | -59.669
-8.5 | -0.431 | 0.00767 | -0.082 | -56.143
-8 | -0.384 | 0.00737 | -0.083 | -52.123
-7.5 | -0.334 | 0.00715 | -0.084 | -46.692
-7 | -0.281 | 0.00689 | -0.085 | -40.781
-6.5 | -0.226 | 0.00649 | -0.085 | -34.744
-6 | -0.168 | 0.00635 | -0.086 | -26.479
-5.5 | -0.109 | 0.00622 | -0.087 | -17.519
-5 | -0.049 | 0.00606 | -0.088 | -8.101
-4.5 | 0.011 | 0.00599 | -0.089 | 1.911
-4 | 0.073 | 0.00586 | -0.09 | 12.37
-3.5 | 0.134 | 0.00582 | -0.09 | 23.036
-3 | 0.196 | 0.00575 | -0.091 | 34.068
-2.5 | 0.258 | 0.00572 | -0.092 | 45.055
-2 | 0.32 | 0.0057 | -0.093 | 56.087
-1.5 | 0.383 | 0.0057 | -0.094 | 67.184
-1 | 0.445 | 0.0057 | -0.095 | 78.054
-0.5 | 0.507 | 0.0053 | -0.096 | 95.635
0 | 0.568 | 0.0052 | -0.096 | 109.382
0.5 | 0.63 | 0.00517 | -0.097 | 121.982
1 | 0.692 | 0.00514 | -0.098 | 134.574
1.5 | 0.753 | 0.00526 | -0.099 | 143.148
2 | 0.815 | 0.0055 | -0.1 | 148.016
2.5 | 0.872 | 0.00604 | -0.1 | 144.32
3 | 0.931 | 0.00644 | -0.101 | 144.546
3.5 | 0.99 | 0.00679 | -0.102 | 145.636
4 | 1.048 | 0.00731 | -0.102 | 143.404
4.5 | 1.106 | 0.00784 | -0.103 | 141.092
5 | 1.163 | 0.00842 | -0.104 | 138.249
5.5 | 1.209 | 0.00903 | -0.104 | 133.908
6 | 1.263 | 0.00975 | -0.105 | 129.505
6.5 | 1.314 | 0.01034 | -0.105 | 127.135
7 | 1.362 | 0.01219 | -0.106 | 111.72
7.5 | 1.409 | 0.01285 | -0.107 | 109.655
8 | 1.455 | 0.01342 | -0.107 | 108.452
8.5 | 1.499 | 0.01404 | -0.108 | 106.723
9 | 1.539 | 0.01472 | -0.109 | 104.55
9.5 | 1.577 | 0.01543 | -0.109 | 102.217
10 | 1.609 | 0.01619 | -0.11 | 99.432
10.5 | 1.636 | 0.01697 | -0.111 | 96.435
11 | 1.658 | 0.0178 | -0.111 | 93.187
11.5 | 1.675 | 0.01872 | -0.112 | 89.509
12 | 1.687 | 0.01955 | -0.113 | 86.296
12.5 | 1.692 | 0.02061 | -0.113 | 82.125
13 | 1.687 | 0.02173 | -0.114 | 77.652
13.5 | 1.676 | 0.02295 | -0.115 | 73.057
14 | 1.659 | 0.02422 | -0.115 | 68.5
14.5 | 1.635 | 0.0257 | -0.116 | 63.639
15 | 1.606 | 0.02724 | -0.116 | 58.982
15.5 | 1.572 | 0.02905 | -0.117 | 54.118
16 | 1.534 | 0.03071 | -0.117 | 49.935
16.5 | 1.491 | 0.03266 | -0.118 | 45.64
17 | 1.445 | 0.03458 | -0.118 | 41.784
17.5 | 1.396 | 0.03673 | -0.119 | 38.018

## 124. Re 14M Mach 0.10 (2)
BIGFOIL.COM POLAR EXPORT
NACA65-716 a=0.5
NACA65-716 a=0.5 |  |  |  | Cl Max: | 1.7873 | at alpha= | 20 | deg
XFOIL ncrit=9 |  |  |  | L/D Max: | 254.541 | at alpha= | 3.5 | deg
Re: | 14000000 |  |  | Cd Min: | 0.07086 | at alpha= | 20 | deg
Mach: | 0.1 |  |  | Cl=0 at alpha= | -4.6973 | deg
|  |  |  | @ Cl=0.1, Cd= | 0.0053859
|  |  |  | @ Cl=0.4, Cd= | 0.0049252
|  |  |  | @ Cl=0.6, Cd= | 0.0044791
alpha (deg) | Cl | Cd | Cm | Cl/Cd
-20 | -1.201 | 0.04791 | -0.1104 | -25.0678
-19.5 | -1.2193 | 0.04005 | -0.1153 | -30.4444
-19 | -1.2576 | 0.0318 | -0.1182 | -39.5472
-18.5 | -1.258 | 0.02801 | -0.1178 | -44.9125
-18 | -1.277 | 0.02378 | -0.1148 | -53.7006
-17.5 | -1.2698 | 0.02173 | -0.1111 | -58.4353
-17 | -1.2812 | 0.01941 | -0.1034 | -66.0072
-16.5 | -1.26 | 0.01795 | -0.0991 | -70.195
-16 | -1.2231 | 0.01683 | -0.0969 | -72.6738
-15.5 | -1.1863 | 0.01547 | -0.0947 | -76.6839
-15 | -1.1416 | 0.01455 | -0.0934 | -78.4605
-14.5 | -1.0941 | 0.01375 | -0.0924 | -79.5709
-14 | -1.0452 | 0.01298 | -0.0916 | -80.5239
-13.5 | -0.9946 | 0.01228 | -0.091 | -80.9935
-13 | -0.9426 | 0.01167 | -0.0906 | -80.7712
-12.5 | -0.8895 | 0.0111 | -0.0903 | -80.1351
-12 | -0.8359 | 0.01054 | -0.0902 | -79.3074
-11.5 | -0.7815 | 0.01003 | -0.0901 | -77.9163
-10 | -0.6146 | 0.00867 | -0.0905 | -70.8881
-9.5 | -0.5583 | 0.00827 | -0.0907 | -67.5091
-9 | -0.5015 | 0.00787 | -0.091 | -63.723
-8.5 | -0.4445 | 0.00747 | -0.0914 | -59.5047
-8 | -0.3868 | 0.00715 | -0.0919 | -54.0979
-7.5 | -0.3313 | 0.00655 | -0.0921 | -50.5802
-7 | -0.2726 | 0.00635 | -0.0928 | -42.9291
-6.5 | -0.2138 | 0.00613 | -0.0936 | -34.8777
-6 | -0.1546 | 0.00596 | -0.0944 | -25.9396
-5.5 | -0.0952 | 0.00582 | -0.0952 | -16.3574
-5 | -0.0359 | 0.0057 | -0.0961 | -6.2982
-4.5 | 0.0234 | 0.00556 | -0.097 | 4.2086
-4 | 0.083 | 0.00542 | -0.0979 | 15.3137
-3.5 | 0.1428 | 0.0053 | -0.0989 | 26.9434
-3 | 0.2025 | 0.0052 | -0.0999 | 38.9423
-2.5 | 0.2622 | 0.00509 | -0.101 | 51.5128
-2 | 0.3219 | 0.00503 | -0.102 | 63.996
-1.5 | 0.3815 | 0.00495 | -0.1031 | 77.0707
-1 | 0.4413 | 0.00487 | -0.1042 | 90.616
-0.5 | 0.5011 | 0.00476 | -0.1053 | 105.2731
0 | 0.5605 | 0.0046 | -0.1064 | 121.8478
0.5 | 0.6193 | 0.00442 | -0.1075 | 140.1131
1 | 0.678 | 0.00422 | -0.1086 | 160.6635
1.5 | 0.7363 | 0.00384 | -0.1097 | 191.7448
2 | 0.7947 | 0.00372 | -0.1108 | 213.629
2.5 | 0.8539 | 0.00366 | -0.1119 | 233.306
3 | 0.9121 | 0.0037 | -0.1129 | 246.5135
3.5 | 0.9698 | 0.00381 | -0.1139 | 254.5407
4 | 1.0238 | 0.0042 | -0.1141 | 243.7619
4.5 | 1.0631 | 0.00542 | -0.112 | 196.1439
5 | 1.1024 | 0.0064 | -0.1097 | 172.25
5.5 | 1.138 | 0.0073 | -0.1067 | 155.8904
6 | 1.1731 | 0.00799 | -0.1035 | 146.821
6.5 | 1.1904 | 0.00863 | -0.0966 | 137.9374
7 | 1.1986 | 0.00954 | -0.0886 | 125.6394
7.5 | 1.2253 | 0.01069 | -0.0851 | 114.6211
8 | 1.2439 | 0.01219 | -0.0804 | 102.0427
8.5 | 1.2715 | 0.0135 | -0.0773 | 94.1852
9 | 1.3018 | 0.01483 | -0.0749 | 87.7815
9.5 | 1.338 | 0.01617 | -0.0738 | 82.7458
10 | 1.3846 | 0.01764 | -0.0751 | 78.4921
10.5 | 1.4188 | 0.01927 | -0.0742 | 73.6274
11 | 1.4514 | 0.02087 | -0.0729 | 69.5448
11.5 | 1.4805 | 0.02273 | -0.0714 | 65.1342
12 | 1.5099 | 0.02457 | -0.0699 | 61.453
12.5 | 1.5392 | 0.02643 | -0.0684 | 58.2369
13 | 1.5644 | 0.02862 | -0.0667 | 54.6611
13.5 | 1.5875 | 0.03096 | -0.0649 | 51.2758
14 | 1.6122 | 0.03324 | -0.0633 | 48.5018
14.5 | 1.6352 | 0.03554 | -0.0615 | 46.0101
15 | 1.6543 | 0.03826 | -0.0596 | 43.2384
15.5 | 1.6738 | 0.04098 | -0.0579 | 40.8443
16 | 1.693 | 0.04362 | -0.056 | 38.8125
16.5 | 1.7111 | 0.04636 | -0.0542 | 36.909
17 | 1.7238 | 0.04947 | -0.052 | 34.8454
18 | 1.7331 | 0.05534 | -0.0444 | 31.3173
18.5 | 1.7471 | 0.059 | -0.0435 | 29.6119
19 | 1.7612 | 0.06275 | -0.0429 | 28.0669
19.5 | 1.7778 | 0.06633 | -0.0426 | 26.8024
20 | 1.7873 | 0.07086 | -0.0424 | 25.223

## 125. Re 14M Mach 0.25 (1)
BIGFOIL.COM POLAR EXPORT
NACA65-716 a=0.5
NACA65-716 a=0.5 |  |  |  | Cl Max: | 1.662 | at alpha= | 11.5 | deg
JavaFoil+Calcfoil stall+Eppler ext transition |  |  |  | L/D Max: | 148.549 | at alpha= | 2 | deg
Re: | 14000000 |  |  | Cd Min: | 0.00524 | at alpha= | 1 | deg
Mach: | 0.25 |  |  | Cl=0 at alpha= | -4.5968 | deg
|  |  |  | @ Cl=0.1, Cd= | 0.0058994
|  |  |  | @ Cl=0.4, Cd= | 0.00578
|  |  |  | @ Cl=0.6, Cd= | 0.005285
alpha (deg) | Cl | Cd | Cm | Cl/Cd
-16.5 | -0.071 | 0.13018 | -0.035 | -0.546
-16 | -0.181 | 0.12491 | -0.035 | -1.452
-15.5 | -0.235 | 0.11891 | -0.036 | -1.981
-15 | -0.28 | 0.11134 | -0.036 | -2.519
-14.5 | -0.32 | 0.10301 | -0.038 | -3.106
-14 | -0.354 | 0.09633 | -0.038 | -3.677
-13.5 | -0.384 | 0.09096 | -0.039 | -4.217
-13 | -0.408 | 0.08622 | -0.04 | -4.728
-12.5 | -0.426 | 0.08058 | -0.041 | -5.287
-12 | -0.439 | 0.07491 | -0.042 | -5.854
-11.5 | -0.444 | 0.07052 | -0.042 | -6.301
-11 | -0.444 | 0.06629 | -0.043 | -6.695
-10.5 | -0.437 | 0.06132 | -0.045 | -7.132
-10 | -0.425 | 0.05584 | -0.048 | -7.618
-9.5 | -0.406 | 0.05265 | -0.05 | -7.713
-9 | -0.39 | 0.04158 | -0.059 | -9.368
-8.5 | -0.429 | 0.00801 | -0.084 | -53.468
-8 | -0.385 | 0.00761 | -0.085 | -50.66
-7.5 | -0.337 | 0.00734 | -0.086 | -45.951
-7 | -0.285 | 0.00708 | -0.087 | -40.286
-6.5 | -0.23 | 0.00661 | -0.088 | -34.81
-6 | -0.172 | 0.00643 | -0.089 | -26.721
-5.5 | -0.112 | 0.00632 | -0.089 | -17.665
-5 | -0.05 | 0.00617 | -0.09 | -8.152
-4.5 | 0.012 | 0.00604 | -0.091 | 1.942
-4 | 0.074 | 0.00594 | -0.092 | 12.528
-3.5 | 0.138 | 0.00584 | -0.093 | 23.551
-3 | 0.201 | 0.00581 | -0.094 | 34.63
-2.5 | 0.265 | 0.00581 | -0.095 | 45.57
-2 | 0.329 | 0.00576 | -0.096 | 57.006
-1.5 | 0.394 | 0.00578 | -0.096 | 68.156
-1 | 0.457 | 0.00578 | -0.097 | 79.093
-0.5 | 0.521 | 0.00537 | -0.098 | 96.876
0 | 0.584 | 0.00529 | -0.099 | 110.367
0.5 | 0.648 | 0.00527 | -0.1 | 122.762
1 | 0.711 | 0.00524 | -0.101 | 135.57
1.5 | 0.774 | 0.00539 | -0.102 | 143.538
2 | 0.837 | 0.00564 | -0.103 | 148.549
2.5 | 0.894 | 0.00618 | -0.103 | 144.707
3 | 0.954 | 0.00664 | -0.104 | 143.763
3.5 | 1.014 | 0.00701 | -0.104 | 144.732
4 | 1.074 | 0.00758 | -0.105 | 141.615
4.5 | 1.133 | 0.00817 | -0.105 | 138.793
5 | 1.193 | 0.00881 | -0.106 | 135.434
5.5 | 1.239 | 0.00953 | -0.107 | 130.013
6 | 1.293 | 0.01026 | -0.107 | 125.982
6.5 | 1.345 | 0.01094 | -0.108 | 122.96
7 | 1.392 | 0.01304 | -0.109 | 106.774
7.5 | 1.44 | 0.01365 | -0.109 | 105.497
8 | 1.485 | 0.01429 | -0.11 | 103.911
8.5 | 1.527 | 0.01499 | -0.111 | 101.854
9 | 1.565 | 0.01575 | -0.111 | 99.33
9.5 | 1.599 | 0.01659 | -0.112 | 96.343
10 | 1.626 | 0.01749 | -0.113 | 92.968
10.5 | 1.645 | 0.01834 | -0.114 | 89.694
11 | 1.657 | 0.01933 | -0.114 | 85.75
11.5 | 1.662 | 0.02031 | -0.115 | 81.82
12 | 1.658 | 0.02147 | -0.115 | 77.222
12.5 | 1.644 | 0.02273 | -0.116 | 72.314
13 | 1.615 | 0.02412 | -0.117 | 66.941
13.5 | 1.574 | 0.02584 | -0.117 | 60.916
14 | 1.523 | 0.02764 | -0.118 | 55.097
14.5 | 1.462 | 0.02945 | -0.118 | 49.633
15 | 1.391 | 0.03135 | -0.119 | 44.372
15.5 | 1.311 | 0.03397 | -0.119 | 38.589
16 | 1.222 | 0.03711 | -0.12 | 32.93
16.5 | 1.126 | 0.04098 | -0.12 | 27.466

## 126. Re 14M Mach 0.25 (2)
BIGFOIL.COM POLAR EXPORT
NACA65-716 a=0.5
NACA65-716 a=0.5 |  |  |  | Cl Max: | 1.7692 | at alpha= | 20 | deg
XFOIL ncrit=9 |  |  |  | L/D Max: | 262.057 | at alpha= | 3.5 | deg
Re: | 14000000 |  |  | Cd Min: | 0.18416 | at alpha= | -19.5 | deg
Mach: | 0.25 |  |  | Cl=0 at alpha= | -4.6987 | deg
|  |  |  | @ Cl=0.1, Cd= | 0.0054421
|  |  |  | @ Cl=0.4, Cd= | 0.0049846
|  |  |  | @ Cl=0.6, Cd= | 0.0045829
alpha (deg) | Cl | Cd | Cm | Cl/Cd
-19.5 | -0.4577 | 0.18416 | -0.0286 | -2.4853
-19 | -0.4406 | 0.17768 | -0.0332 | -2.4797
-18.5 | -0.4242 | 0.171 | -0.0378 | -2.4807
-18 | -0.4234 | 0.16015 | -0.0439 | -2.6438
-17 | -0.3974 | 0.14547 | -0.0535 | -2.7318
-16.5 | -0.8668 | 0.05577 | -0.1139 | -15.5424
-16 | -0.9344 | 0.03999 | -0.127 | -23.3658
-15.5 | -0.9868 | 0.031 | -0.1305 | -31.8323
-15 | -1.0268 | 0.02547 | -0.1273 | -40.3141
-14.5 | -1.0582 | 0.02212 | -0.1183 | -47.8391
-14 | -1.0491 | 0.0191 | -0.1128 | -54.9267
-13.5 | -1.0191 | 0.01673 | -0.109 | -60.9145
-13 | -0.9782 | 0.01485 | -0.1061 | -65.8721
-12.5 | -0.9291 | 0.01346 | -0.1039 | -69.0267
-12 | -0.8762 | 0.01233 | -0.1022 | -71.0624
-11.5 | -0.8206 | 0.01141 | -0.1008 | -71.9194
-11 | -0.7627 | 0.01069 | -0.0998 | -71.3471
-10.5 | -0.7043 | 0.01 | -0.099 | -70.43
-10 | -0.6451 | 0.00942 | -0.0983 | -68.482
-9.5 | -0.5853 | 0.0089 | -0.0979 | -65.764
-9 | -0.5255 | 0.00836 | -0.0976 | -62.8589
-8.5 | -0.4651 | 0.0079 | -0.0974 | -58.8734
-8 | -0.4047 | 0.00749 | -0.0974 | -54.032
-7.5 | -0.3439 | 0.00712 | -0.0975 | -48.3006
-7 | -0.2851 | 0.0065 | -0.0975 | -43.8615
-6.5 | -0.2232 | 0.00626 | -0.098 | -35.655
-6 | -0.1613 | 0.00606 | -0.0985 | -26.6172
-5.5 | -0.0993 | 0.00591 | -0.0992 | -16.802
-5 | -0.0373 | 0.00579 | -0.0999 | -6.4421
-4.5 | 0.0246 | 0.00562 | -0.1007 | 4.3772
-4 | 0.0867 | 0.00547 | -0.1016 | 15.8501
-3.5 | 0.1487 | 0.00534 | -0.1025 | 27.8464
-3 | 0.2107 | 0.00524 | -0.1035 | 40.2099
-2.5 | 0.2726 | 0.00514 | -0.1045 | 53.035
-2 | 0.3344 | 0.00507 | -0.1055 | 65.9566
-1.5 | 0.3963 | 0.00499 | -0.1066 | 79.4188
-1 | 0.4583 | 0.0049 | -0.1078 | 93.5306
-0.5 | 0.5203 | 0.00479 | -0.109 | 108.6221
0 | 0.5817 | 0.00464 | -0.1101 | 125.3664
0.5 | 0.6426 | 0.00445 | -0.1112 | 144.4045
1 | 0.7034 | 0.00425 | -0.1124 | 165.5059
1.5 | 0.7638 | 0.00386 | -0.1135 | 197.8756
2 | 0.8244 | 0.00374 | -0.1147 | 220.4278
2.5 | 0.8858 | 0.00369 | -0.1158 | 240.0542
3 | 0.9462 | 0.00374 | -0.1168 | 252.9947
3.5 | 1.0063 | 0.00384 | -0.1178 | 262.0573
4 | 1.0642 | 0.00411 | -0.1183 | 258.9294
4.5 | 1.1036 | 0.00535 | -0.1157 | 206.2804
5.5 | 1.1655 | 0.00755 | -0.1071 | 154.3709
6.5 | 1.1899 | 0.00931 | -0.0914 | 127.8088
7 | 1.2204 | 0.01067 | -0.0886 | 114.3768
7.5 | 1.2295 | 0.01231 | -0.0816 | 99.8781
8 | 1.2516 | 0.0142 | -0.0778 | 88.1408
8.5 | 1.2916 | 0.01606 | -0.0777 | 80.4234
9 | 1.3284 | 0.01774 | -0.0766 | 74.8816
9.5 | 1.3628 | 0.01945 | -0.0751 | 70.0668
10 | 1.3956 | 0.02122 | -0.0734 | 65.7681
10.5 | 1.4268 | 0.02314 | -0.0715 | 61.6595
11 | 1.4575 | 0.02508 | -0.0696 | 58.114
11.5 | 1.4851 | 0.02728 | -0.0676 | 54.4391
12 | 1.5136 | 0.02949 | -0.0657 | 51.3259
12.5 | 1.5388 | 0.03192 | -0.0636 | 48.208
13 | 1.5633 | 0.03444 | -0.0615 | 45.392
13.5 | 1.5889 | 0.03684 | -0.0594 | 43.1298
14 | 1.6103 | 0.03964 | -0.0572 | 40.6231
14.5 | 1.6287 | 0.04266 | -0.0548 | 38.1786
15 | 1.6502 | 0.0454 | -0.0526 | 36.348
15.5 | 1.6677 | 0.04847 | -0.0502 | 34.4068
16 | 1.681 | 0.05164 | -0.0473 | 32.5523
16.5 | 1.6786 | 0.05452 | -0.0414 | 30.7887
17 | 1.6959 | 0.05801 | -0.0398 | 29.2346
17.5 | 1.7103 | 0.06207 | -0.0386 | 27.5544
18 | 1.7257 | 0.06618 | -0.0378 | 26.0759
18.5 | 1.7421 | 0.07033 | -0.0372 | 24.7704
19 | 1.7539 | 0.07513 | -0.0369 | 23.3449
19.5 | 1.7624 | 0.08047 | -0.0369 | 21.9013
20 | 1.7692 | 0.08619 | -0.0372 | 20.5267

## 127. Re 14M Mach 0.50 (1)
BIGFOIL.COM POLAR EXPORT
NACA65-716 a=0.5
NACA65-716 a=0.5 |  |  |  | Cl Max: | 1.592 | at alpha= | 8.5 | deg
JavaFoil+Calcfoil stall+Eppler ext transition |  |  |  | L/D Max: | 153.021 | at alpha= | 2 | deg
Re: | 14000000 |  |  | Cd Min: | 0.00524 | at alpha= | 0 | deg
Mach: | 0.5 |  |  | Cl=0 at alpha= | -4.5956 | deg
|  |  |  | @ Cl=0.1, Cd= | 0.0062122
|  |  |  | @ Cl=0.4, Cd= | 0.006049
|  |  |  | @ Cl=0.6, Cd= | 0.0059717
alpha (deg) | Cl | Cd | Cm | Cl/Cd
-20 | -0.876 | 0.16601 | -0.044 | -5.276
-19.5 | -0.851 | 0.14721 | -0.046 | -5.779
-19 | -0.821 | 0.14321 | -0.046 | -5.735
-18.5 | -0.792 | 0.13735 | -0.045 | -5.766
-18 | -0.763 | 0.13149 | -0.045 | -5.805
-17.5 | -0.736 | 0.12303 | -0.046 | -5.981
-17 | -0.708 | 0.115 | -0.047 | -6.156
-16.5 | -0.679 | 0.11637 | -0.046 | -5.833
-16 | -0.65 | 0.10959 | -0.047 | -5.935
-15.5 | -0.622 | 0.10274 | -0.047 | -6.058
-15 | -0.596 | 0.09458 | -0.049 | -6.298
-14.5 | -0.57 | 0.08633 | -0.052 | -6.601
-14 | -0.545 | 0.07697 | -0.056 | -7.084
-13.5 | -0.526 | 0.06282 | -0.062 | -8.374
-13 | -0.478 | 0.08809 | -0.045 | -5.421
-12.5 | -0.449 | 0.08293 | -0.046 | -5.419
-12 | -0.422 | 0.07527 | -0.048 | -5.607
-11.5 | -0.396 | 0.06676 | -0.053 | -5.928
-11 | -0.375 | 0.05365 | -0.062 | -6.984
-10.5 | -0.396 | 0.01321 | -0.086 | -29.997
-10 | -0.375 | 0.0095 | -0.09 | -39.432
-9.5 | -0.278 | 0.06524 | -0.045 | -4.261
-9 | -0.25 | 0.05802 | -0.046 | -4.307
-8.5 | -0.222 | 0.05332 | -0.048 | -4.16
-8 | -0.193 | 0.05245 | -0.047 | -3.682
-7.5 | -0.165 | 0.0508 | -0.046 | -3.239
-7 | -0.209 | 0.0464 | -0.048 | -4.509
-6.5 | -0.189 | 0.04129 | -0.05 | -4.58
-6 | -0.182 | 0.00733 | -0.099 | -24.84
-5.5 | -0.12 | 0.00679 | -0.1 | -17.747
-5 | -0.055 | 0.00659 | -0.101 | -8.337
-4.5 | 0.013 | 0.00639 | -0.102 | 2.021
-4 | 0.082 | 0.00623 | -0.103 | 13.207
-3.5 | 0.153 | 0.00616 | -0.104 | 24.775
-3 | 0.224 | 0.00612 | -0.105 | 36.548
-2.5 | 0.295 | 0.00605 | -0.106 | 48.82
-2 | 0.367 | 0.00604 | -0.107 | 60.714
-1.5 | 0.44 | 0.00606 | -0.108 | 72.614
-1 | 0.511 | 0.00613 | -0.109 | 83.333
-0.5 | 0.582 | 0.00623 | -0.11 | 93.388
0 | 0.651 | 0.00524 | -0.11 | 124.171
0.5 | 0.72 | 0.00559 | -0.111 | 128.757
1 | 0.788 | 0.00565 | -0.112 | 139.622
1.5 | 0.857 | 0.00583 | -0.113 | 146.836
2 | 0.925 | 0.00605 | -0.114 | 153.021
2.5 | 0.992 | 0.00661 | -0.114 | 149.985
3 | 1.057 | 0.00766 | -0.115 | 138.05
3.5 | 1.123 | 0.00824 | -0.115 | 136.27
4 | 1.189 | 0.00906 | -0.116 | 131.219
4.5 | 1.255 | 0.00993 | -0.117 | 126.365
5 | 1.32 | 0.01087 | -0.117 | 121.452
5.5 | 1.364 | 0.01199 | -0.118 | 113.783
6 | 1.42 | 0.01303 | -0.119 | 108.959
6.5 | 1.47 | 0.01583 | -0.119 | 92.831
7 | 1.516 | 0.01698 | -0.12 | 89.27
7.5 | 1.554 | 0.018 | -0.121 | 86.317
8 | 1.581 | 0.0192 | -0.122 | 82.359
8.5 | 1.592 | 0.02056 | -0.122 | 77.425
9 | 1.577 | 0.02206 | -0.123 | 71.482
9.5 | 1.512 | 0.0238 | -0.124 | 63.518
10 | 1.122 | 0.02734 | -0.124 | 41.04
10.5 | 0.985 | 0.02869 | -0.125 | 34.344
11 | 1.016 | 0.02862 | -0.126 | 35.513
11.5 | 1.045 | 0.0315 | -0.126 | 33.179
12 | 1.073 | 0.0352 | -0.127 | 30.47
12.5 | 1.105 | 0.03414 | -0.128 | 32.354
13 | 1.132 | 0.03768 | -0.128 | 30.041
13.5 | 1.159 | 0.04155 | -0.129 | 27.885

## 128. Re 14M Mach 0.50 (2)
BIGFOIL.COM POLAR EXPORT
NACA65-716 a=0.5
NACA65-716 a=0.5 |  |  |  | Cl Max: | 1.5718 | at alpha= | 14.5 | deg
XFOIL ncrit=9 |  |  |  | L/D Max: | 295.748 | at alpha= | 4 | deg
Re: | 14000000 |  |  | Cd Min: | 0.23185 | at alpha= | -20 | deg
Mach: | 0.5 |  |  | Cl=0 at alpha= | -4.6999 | deg
|  |  |  | @ Cl=0.1, Cd= | 0.0057875
|  |  |  | @ Cl=0.4, Cd= | 0.0052221
|  |  |  | @ Cl=0.6, Cd= | 0.0050254
alpha (deg) | Cl | Cd | Cm | Cl/Cd
-20 | -0.4246 | 0.23185 | -0.0195 | -1.8314
-19.5 | -0.4022 | 0.22376 | -0.0246 | -1.7975
-19 | -0.3819 | 0.2148 | -0.0297 | -1.7779
-18 | -0.3398 | 0.1982 | -0.0398 | -1.7144
-17.5 | -0.3165 | 0.19101 | -0.0447 | -1.657
-17 | -0.2964 | 0.18266 | -0.0497 | -1.6227
-16.5 | -0.2753 | 0.17482 | -0.0546 | -1.5748
-16 | -0.2549 | 0.16696 | -0.0595 | -1.5267
-15.5 | -0.2506 | 0.15477 | -0.0654 | -1.6192
-15 | -0.2418 | 0.14469 | -0.0711 | -1.6712
-14.5 | -0.2288 | 0.13594 | -0.0764 | -1.6831
-14 | -0.2167 | 0.1273 | -0.0817 | -1.7023
-13.5 | -0.2043 | 0.11906 | -0.0869 | -1.7159
-13 | -0.2001 | 0.10974 | -0.0926 | -1.8234
-12.5 | -0.1927 | 0.10139 | -0.0979 | -1.9006
-12 | -0.1853 | 0.09342 | -0.1029 | -1.9835
-11.5 | -0.1754 | 0.08617 | -0.1075 | -2.0355
-11 | -0.2005 | 0.07454 | -0.1151 | -2.6898
-10.5 | -0.2197 | 0.06447 | -0.122 | -3.4078
-10 | -0.2513 | 0.05289 | -0.1308 | -4.7514
-9.5 | -0.282 | 0.04032 | -0.1432 | -6.994
-9 | -0.3265 | 0.03335 | -0.1439 | -9.7901
-8.5 | -0.3821 | 0.01277 | -0.1306 | -29.9217
-8 | -0.4121 | 0.00605 | -0.1266 | -68.1157
-7 | -0.344 | 0.00801 | -0.1232 | -42.9463
-6.5 | -0.2686 | 0.00737 | -0.121 | -36.445
-6 | -0.1933 | 0.00689 | -0.1196 | -28.0552
-5.5 | -0.1199 | 0.00637 | -0.1186 | -18.8226
-5 | -0.0446 | 0.00616 | -0.1183 | -7.2403
-4.5 | 0.0297 | 0.00597 | -0.1184 | 4.9749
-4 | 0.1029 | 0.00578 | -0.1186 | 17.8028
-3.5 | 0.1756 | 0.00561 | -0.119 | 31.3012
-3 | 0.2482 | 0.00548 | -0.1198 | 45.292
-2.5 | 0.3207 | 0.00535 | -0.1207 | 59.9439
-2 | 0.3929 | 0.00523 | -0.1218 | 75.1243
-1.5 | 0.4648 | 0.00515 | -0.123 | 90.2524
-1 | 0.5364 | 0.00507 | -0.1242 | 105.7988
-0.5 | 0.6077 | 0.00502 | -0.1255 | 121.0558
0 | 0.6785 | 0.00491 | -0.1268 | 138.1874
0.5 | 0.7493 | 0.0047 | -0.1281 | 159.4255
1 | 0.82 | 0.00443 | -0.1295 | 185.1016
1.5 | 0.8898 | 0.00404 | -0.1308 | 220.2475
2 | 0.9605 | 0.00393 | -0.1321 | 244.402
2.5 | 1.032 | 0.00391 | -0.1333 | 263.9386
3 | 1.104 | 0.00392 | -0.1345 | 281.6327
3.5 | 1.1753 | 0.00403 | -0.1354 | 291.6377
4 | 1.2451 | 0.00421 | -0.1358 | 295.7482
4.5 | 1.3088 | 0.0046 | -0.1351 | 284.5217
5 | 1.3031 | 0.00646 | -0.1223 | 201.7183
5.5 | 1.2748 | 0.0083 | -0.1061 | 153.5904
6 | 1.2605 | 0.01088 | -0.0944 | 115.8548
6.5 | 1.2667 | 0.01468 | -0.0894 | 86.2875
7 | 1.2798 | 0.01875 | -0.086 | 68.256
7.5 | 1.2867 | 0.02246 | -0.0807 | 57.2885
8.5 | 1.303 | 0.03014 | -0.0709 | 43.2316
9 | 1.3272 | 0.03316 | -0.0673 | 40.0241
9.5 | 1.3567 | 0.03597 | -0.0641 | 37.7175
10 | 1.3861 | 0.03884 | -0.061 | 35.6874
10.5 | 1.4162 | 0.04166 | -0.0577 | 33.9942
11 | 1.444 | 0.04473 | -0.0544 | 32.2826
11.5 | 1.468 | 0.04798 | -0.0507 | 30.5961
12 | 1.4951 | 0.051 | -0.0469 | 29.3157
12.5 | 1.5093 | 0.05411 | -0.0412 | 27.8932
13 | 1.525 | 0.05775 | -0.0366 | 26.4069
13.5 | 1.5467 | 0.06197 | -0.0336 | 24.9589
14 | 1.5679 | 0.06659 | -0.0311 | 23.5456
14.5 | 1.5718 | 0.07311 | -0.029 | 21.4991
15 | 1.557 | 0.08179 | -0.0279 | 19.0366
15.5 | 1.5327 | 0.09204 | -0.0283 | 16.6525
16 | 1.5059 | 0.10318 | -0.0302 | 14.5949
16.5 | 1.4739 | 0.11556 | -0.0338 | 12.7544
17 | 1.4415 | 0.12875 | -0.0391 | 11.1961
17.5 | 1.4128 | 0.14201 | -0.0457 | 9.9486
18 | 1.3845 | 0.15592 | -0.0537 | 8.8796
18.5 | 1.3607 | 0.16965 | -0.0624 | 8.0206
19 | 1.3405 | 0.1833 | -0.0716 | 7.3131
19.5 | 1.3216 | 0.19728 | -0.0813 | 6.6991

## 129. Re 16M Mach 0.00 (1)
BIGFOIL.COM POLAR EXPORT
NACA65-716 a=0.5
NACA65-716 a=0.5 |  |  |  | Cl Max: | 1.699 | at alpha= | 12.5 | deg
JavaFoil+Calcfoil stall+Eppler ext transition |  |  |  | L/D Max: | 141.886 | at alpha= | 3 | deg
Re: | 16000000 |  |  | Cd Min: | 0.00525 | at alpha= | 1 | deg
Mach: | 0 |  |  | Cl=0 at alpha= | -4.5917 | deg
|  |  |  | @ Cl=0.1, Cd= | 0.0057925
|  |  |  | @ Cl=0.4, Cd= | 0.00566
|  |  |  | @ Cl=0.6, Cd= | 0.0052889
alpha (deg) | Cl | Cd | Cm | Cl/Cd
-19 | -0.462 | 0.14917 | -0.034 | -3.095
-18.5 | -0.475 | 0.142 | -0.035 | -3.347
-18 | -0.488 | 0.136 | -0.035 | -3.59
-17.5 | -0.5 | 0.12804 | -0.036 | -3.909
-17 | -0.512 | 0.12271 | -0.036 | -4.173
-16.5 | -0.523 | 0.11634 | -0.037 | -4.492
-16 | -0.532 | 0.11086 | -0.037 | -4.799
-15.5 | -0.54 | 0.10435 | -0.038 | -5.174
-15 | -0.546 | 0.09899 | -0.039 | -5.515
-14.5 | -0.55 | 0.09369 | -0.04 | -5.869
-14 | -0.551 | 0.08829 | -0.041 | -6.246
-13.5 | -0.55 | 0.083 | -0.042 | -6.631
-13 | -0.547 | 0.07791 | -0.043 | -7.015
-12.5 | -0.54 | 0.07276 | -0.044 | -7.417
-12 | -0.53 | 0.06699 | -0.046 | -7.918
-11.5 | -0.518 | 0.06125 | -0.049 | -8.454
-11 | -0.504 | 0.05371 | -0.053 | -9.39
-10.5 | -0.55 | 0.01353 | -0.074 | -40.625
-10 | -0.55 | 0.00813 | -0.079 | -67.644
-9.5 | -0.514 | 0.00759 | -0.08 | -67.771
-9 | -0.474 | 0.00776 | -0.081 | -61.092
-8.5 | -0.431 | 0.00744 | -0.082 | -57.865
-8 | -0.383 | 0.0072 | -0.083 | -53.251
-7.5 | -0.333 | 0.00702 | -0.083 | -47.463
-7 | -0.28 | 0.00675 | -0.084 | -41.472
-6.5 | -0.225 | 0.00634 | -0.085 | -35.461
-6 | -0.167 | 0.00623 | -0.086 | -26.89
-5.5 | -0.109 | 0.0061 | -0.087 | -17.802
-5 | -0.049 | 0.00598 | -0.087 | -8.18
-4.5 | 0.011 | 0.00592 | -0.088 | 1.924
-4 | 0.072 | 0.00582 | -0.089 | 12.404
-3.5 | 0.133 | 0.00576 | -0.09 | 23.145
-3 | 0.195 | 0.00569 | -0.091 | 34.248
-2.5 | 0.257 | 0.00566 | -0.092 | 45.283
-2 | 0.318 | 0.00571 | -0.093 | 55.776
-1.5 | 0.381 | 0.00566 | -0.093 | 67.305
-1 | 0.443 | 0.00566 | -0.094 | 78.241
-0.5 | 0.504 | 0.00535 | -0.095 | 94.251
0 | 0.566 | 0.0053 | -0.096 | 106.677
0.5 | 0.627 | 0.00528 | -0.097 | 118.684
1 | 0.688 | 0.00525 | -0.098 | 130.991
1.5 | 0.75 | 0.00545 | -0.099 | 137.447
2 | 0.811 | 0.00607 | -0.1 | 133.659
2.5 | 0.867 | 0.00625 | -0.1 | 138.833
3 | 0.926 | 0.00653 | -0.101 | 141.886
3.5 | 0.985 | 0.00697 | -0.101 | 141.207
4 | 1.043 | 0.00744 | -0.102 | 140.217
4.5 | 1.101 | 0.00791 | -0.102 | 139.206
5 | 1.158 | 0.00845 | -0.103 | 137.004
5.5 | 1.204 | 0.00906 | -0.104 | 132.968
6 | 1.258 | 0.00968 | -0.104 | 129.985
6.5 | 1.309 | 0.01032 | -0.105 | 126.81
7 | 1.357 | 0.01195 | -0.106 | 113.527
7.5 | 1.405 | 0.01247 | -0.106 | 112.707
8 | 1.451 | 0.013 | -0.107 | 111.595
8.5 | 1.495 | 0.01358 | -0.108 | 110.045
9 | 1.536 | 0.01421 | -0.108 | 108.101
9.5 | 1.574 | 0.01492 | -0.109 | 105.48
10 | 1.607 | 0.01559 | -0.11 | 103.065
10.5 | 1.635 | 0.01634 | -0.11 | 100.085
11 | 1.658 | 0.01713 | -0.111 | 96.825
11.5 | 1.677 | 0.01796 | -0.112 | 93.37
12 | 1.691 | 0.01884 | -0.112 | 89.77
12.5 | 1.699 | 0.01984 | -0.113 | 85.612
13 | 1.697 | 0.02084 | -0.114 | 81.449
13.5 | 1.689 | 0.02203 | -0.114 | 76.672
14 | 1.676 | 0.02316 | -0.115 | 72.354
14.5 | 1.657 | 0.02453 | -0.115 | 67.544
15 | 1.633 | 0.02608 | -0.116 | 62.598
15.5 | 1.604 | 0.02765 | -0.117 | 57.994
16 | 1.571 | 0.02916 | -0.117 | 53.859
16.5 | 1.534 | 0.03096 | -0.118 | 49.528
17 | 1.494 | 0.03274 | -0.118 | 45.621
17.5 | 1.45 | 0.03494 | -0.118 | 41.517

## 130. Re 16M Mach 0.00 (2)
BIGFOIL.COM POLAR EXPORT
NACA65-716 a=0.5
NACA65-716 a=0.5 |  |  |  | Cl Max: | 1.8029 | at alpha= | 20 | deg
XFOIL ncrit=9 |  |  |  | L/D Max: | 245.408 | at alpha= | 3.5 | deg
Re: | 16000000 |  |  | Cd Min: | 0.06667 | at alpha= | 20 | deg
Mach: | 0 |  |  | Cl=0 at alpha= | -4.6947 | deg
|  |  |  | @ Cl=0.1, Cd= | 0.00525
|  |  |  | @ Cl=0.4, Cd= | 0.0048082
|  |  |  | @ Cl=0.6, Cd= | 0.0044296
alpha (deg) | Cl | Cd | Cm | Cl/Cd
-9.5 | -0.5547 | 0.00801 | -0.0893 | -69.2509
-9 | -0.4982 | 0.00764 | -0.0898 | -65.2094
-8.5 | -0.4417 | 0.00726 | -0.0903 | -60.8402
-8 | -0.3846 | 0.00696 | -0.0908 | -55.2586
-7.5 | -0.3293 | 0.00639 | -0.0912 | -51.5336
-7 | -0.271 | 0.00618 | -0.0919 | -43.8511
-6.5 | -0.2127 | 0.00597 | -0.0927 | -35.6281
-6 | -0.154 | 0.00581 | -0.0936 | -26.506
-5.5 | -0.0951 | 0.00568 | -0.0944 | -16.743
-4.5 | 0.023 | 0.00543 | -0.0963 | 4.2357
-4 | 0.0822 | 0.00528 | -0.0973 | 15.5682
-3 | 0.2009 | 0.00508 | -0.0993 | 39.5472
-2.5 | 0.2602 | 0.00499 | -0.1003 | 52.1443
-2 | 0.3195 | 0.00492 | -0.1014 | 64.939
-1.5 | 0.379 | 0.00484 | -0.1025 | 78.3058
-1 | 0.4385 | 0.00475 | -0.1036 | 92.3158
-0.5 | 0.498 | 0.00465 | -0.1047 | 107.0968
0 | 0.5568 | 0.00454 | -0.1058 | 122.6432
0.5 | 0.6155 | 0.00439 | -0.1068 | 140.205
1 | 0.6743 | 0.00419 | -0.108 | 160.9308
1.5 | 0.7319 | 0.00389 | -0.1091 | 188.1491
2 | 0.7901 | 0.00368 | -0.1102 | 214.7011
2.5 | 0.8482 | 0.0037 | -0.1112 | 229.2432
3 | 0.9058 | 0.00376 | -0.1122 | 240.9043
3.5 | 0.962 | 0.00392 | -0.113 | 245.4082
4 | 1.012 | 0.00454 | -0.1127 | 222.9075
4.5 | 1.0525 | 0.00564 | -0.1107 | 186.6135
5 | 1.0912 | 0.00661 | -0.1084 | 165.0832
5.5 | 1.13 | 0.00736 | -0.106 | 153.5326
6 | 1.1678 | 0.00798 | -0.1034 | 146.3409
6.5 | 1.1904 | 0.00858 | -0.0977 | 138.7413
7 | 1.2035 | 0.00937 | -0.0905 | 128.4418
7.5 | 1.237 | 0.01033 | -0.0883 | 119.7483
8 | 1.2487 | 0.01159 | -0.0818 | 107.7394
8.5 | 1.2776 | 0.01274 | -0.0788 | 100.2826
9 | 1.309 | 0.01391 | -0.0765 | 94.105
9.5 | 1.3431 | 0.01516 | -0.0749 | 88.595
10 | 1.3947 | 0.01651 | -0.0772 | 84.4761
10.5 | 1.4304 | 0.01797 | -0.0764 | 79.5993
11 | 1.4636 | 0.01951 | -0.0753 | 75.0179
11.5 | 1.4927 | 0.02124 | -0.0737 | 70.2778
12 | 1.5233 | 0.02295 | -0.0724 | 66.3747
12.5 | 1.5514 | 0.02482 | -0.0708 | 62.506
13 | 1.5779 | 0.02681 | -0.0692 | 58.8549
13.5 | 1.6031 | 0.02894 | -0.0676 | 55.3939
14 | 1.627 | 0.03118 | -0.066 | 52.1809
14.5 | 1.6483 | 0.03363 | -0.0642 | 49.0128
15 | 1.6709 | 0.03595 | -0.0625 | 46.4784
15.5 | 1.6916 | 0.03852 | -0.061 | 43.9148
16 | 1.7109 | 0.04121 | -0.0593 | 41.5166
16.5 | 1.7303 | 0.04379 | -0.0577 | 39.5136
17 | 1.7456 | 0.04678 | -0.0559 | 37.3151
17.5 | 1.7564 | 0.05012 | -0.0538 | 35.0439
18 | 1.7667 | 0.05312 | -0.0514 | 33.2587
18.5 | 1.7627 | 0.05552 | -0.0455 | 31.7489
19 | 1.7761 | 0.05913 | -0.0446 | 30.0372
19.5 | 1.7894 | 0.06285 | -0.0441 | 28.471
20 | 1.8029 | 0.06667 | -0.0438 | 27.0421

## 131. Re 16M Mach 0.10 (1)
BIGFOIL.COM POLAR EXPORT
NACA65-716 a=0.5
NACA65-716 a=0.5 |  |  |  | Cl Max: | 1.694 | at alpha= | 12.5 | deg
JavaFoil+Calcfoil stall+Eppler ext transition |  |  |  | L/D Max: | 143.67 | at alpha= | 2 | deg
Re: | 16000000 |  |  | Cd Min: | 0.00527 | at alpha= | 0.5 | deg
Mach: | 0.1 |  |  | Cl=0 at alpha= | -4.5917 | deg
|  |  |  | @ Cl=0.1, Cd= | 0.0058034
|  |  |  | @ Cl=0.4, Cd= | 0.00567
|  |  |  | @ Cl=0.6, Cd= | 0.0052797
alpha (deg) | Cl | Cd | Cm | Cl/Cd
-15 | -0.52 | 0.10044 | -0.039 | -5.177
-14.5 | -0.527 | 0.09438 | -0.04 | -5.585
-14 | -0.532 | 0.08902 | -0.04 | -5.971
-13.5 | -0.533 | 0.08402 | -0.041 | -6.346
-13 | -0.532 | 0.07924 | -0.042 | -6.714
-12.5 | -0.528 | 0.07396 | -0.043 | -7.134
-12 | -0.52 | 0.0691 | -0.045 | -7.521
-11.5 | -0.508 | 0.06424 | -0.046 | -7.911
-11 | -0.496 | 0.05687 | -0.051 | -8.719
-10.5 | -0.486 | 0.04489 | -0.058 | -10.828
-10 | -0.538 | 0.00893 | -0.078 | -60.29
-9.5 | -0.513 | 0.00812 | -0.081 | -63.156
-9 | -0.474 | 0.00776 | -0.081 | -61.076
-8.5 | -0.431 | 0.00752 | -0.082 | -57.26
-8 | -0.384 | 0.0072 | -0.083 | -53.312
-7.5 | -0.334 | 0.00702 | -0.084 | -47.548
-7 | -0.281 | 0.00676 | -0.085 | -41.576
-6.5 | -0.226 | 0.00637 | -0.085 | -35.411
-6 | -0.168 | 0.00622 | -0.086 | -27.007
-5.5 | -0.109 | 0.00611 | -0.087 | -17.841
-5 | -0.049 | 0.00599 | -0.088 | -8.204
-4.5 | 0.011 | 0.0059 | -0.089 | 1.941
-4 | 0.073 | 0.00583 | -0.09 | 12.443
-3.5 | 0.134 | 0.00577 | -0.09 | 23.213
-3 | 0.196 | 0.0057 | -0.091 | 34.362
-2.5 | 0.258 | 0.00567 | -0.092 | 45.452
-2 | 0.32 | 0.00567 | -0.093 | 56.367
-1.5 | 0.383 | 0.00567 | -0.094 | 67.52
-1 | 0.445 | 0.00567 | -0.095 | 78.446
-0.5 | 0.507 | 0.0054 | -0.096 | 93.899
0 | 0.568 | 0.00529 | -0.096 | 107.508
0.5 | 0.63 | 0.00527 | -0.097 | 119.676
1 | 0.692 | 0.00529 | -0.098 | 130.831
1.5 | 0.753 | 0.00545 | -0.099 | 138.2
2 | 0.813 | 0.00566 | -0.1 | 143.67
2.5 | 0.871 | 0.00627 | -0.1 | 138.977
3 | 0.931 | 0.00655 | -0.101 | 142.067
3.5 | 0.989 | 0.00703 | -0.102 | 140.666
4 | 1.048 | 0.00747 | -0.102 | 140.22
4.5 | 1.106 | 0.00798 | -0.103 | 138.572
5 | 1.164 | 0.00851 | -0.104 | 136.688
5.5 | 1.21 | 0.00914 | -0.104 | 132.354
6 | 1.263 | 0.00975 | -0.105 | 129.525
6.5 | 1.315 | 0.01044 | -0.106 | 125.892
7 | 1.363 | 0.01207 | -0.106 | 112.9
7.5 | 1.411 | 0.01259 | -0.107 | 112.027
8 | 1.457 | 0.01314 | -0.107 | 110.831
8.5 | 1.5 | 0.01375 | -0.108 | 109.114
9 | 1.541 | 0.01442 | -0.109 | 106.883
9.5 | 1.578 | 0.0151 | -0.11 | 104.545
10 | 1.611 | 0.01581 | -0.11 | 101.901
10.5 | 1.638 | 0.01657 | -0.111 | 98.827
11 | 1.66 | 0.01738 | -0.112 | 95.524
11.5 | 1.677 | 0.01826 | -0.112 | 91.817
12 | 1.689 | 0.01915 | -0.113 | 88.19
12.5 | 1.694 | 0.02016 | -0.114 | 84.023
13 | 1.689 | 0.02119 | -0.114 | 79.721
13.5 | 1.678 | 0.02244 | -0.115 | 74.769
14 | 1.66 | 0.02361 | -0.115 | 70.315
14.5 | 1.637 | 0.02518 | -0.116 | 64.993
15 | 1.608 | 0.02653 | -0.116 | 60.611
15.5 | 1.573 | 0.02829 | -0.117 | 55.616
16 | 1.535 | 0.03008 | -0.117 | 51.018
16.5 | 1.492 | 0.03186 | -0.118 | 46.839
17 | 1.446 | 0.03371 | -0.118 | 42.909
17.5 | 1.397 | 0.036 | -0.119 | 38.814

## 132. Re 16M Mach 0.10 (2)
BIGFOIL.COM POLAR EXPORT
NACA65-716 a=0.5
NACA65-716 a=0.5 |  |  |  | Cl Max: | 1.7968 | at alpha= | 20 | deg
XFOIL ncrit=9 |  |  |  | L/D Max: | 248.436 | at alpha= | 3.5 | deg
Re: | 16000000 |  |  | Cd Min: | 0.0697 | at alpha= | 20 | deg
Mach: | 0.1 |  |  | Cl=0 at alpha= | -4.695 | deg
|  |  |  | @ Cl=0.1, Cd= | 0.0052585
|  |  |  | @ Cl=0.4, Cd= | 0.0048124
|  |  |  | @ Cl=0.6, Cd= | 0.0044467
alpha (deg) | Cl | Cd | Cm | Cl/Cd
-19 | -1.2607 | 0.03153 | -0.1184 | -39.9841
-18.5 | -1.2654 | 0.02747 | -0.1178 | -46.0648
-18 | -1.2799 | 0.02364 | -0.1147 | -54.1413
-17.5 | -1.2744 | 0.02153 | -0.1107 | -59.1918
-17 | -1.2866 | 0.01931 | -0.1026 | -66.6287
-16.5 | -1.2629 | 0.01781 | -0.0988 | -70.9096
-16 | -1.2254 | 0.01672 | -0.0967 | -73.2895
-15.5 | -1.1927 | 0.015 | -0.094 | -79.5133
-15 | -1.1472 | 0.0141 | -0.0928 | -81.3617
-14.5 | -1.0995 | 0.0133 | -0.0918 | -82.6692
-14 | -1.0498 | 0.01257 | -0.0911 | -83.5163
-13.5 | -0.9987 | 0.01191 | -0.0905 | -83.8539
-13 | -0.9463 | 0.01131 | -0.0902 | -83.6693
-12.5 | -0.8928 | 0.01076 | -0.0899 | -82.974
-12 | -0.8388 | 0.01023 | -0.0898 | -81.9941
-11.5 | -0.784 | 0.00975 | -0.0898 | -80.4103
-11 | -0.7284 | 0.00931 | -0.0899 | -78.2385
-10.5 | -0.6726 | 0.00887 | -0.09 | -75.8286
-10 | -0.6162 | 0.00849 | -0.0903 | -72.5795
-9.5 | -0.5595 | 0.0081 | -0.0906 | -69.0741
-9 | -0.5025 | 0.00771 | -0.0909 | -65.1751
-8.5 | -0.4453 | 0.00734 | -0.0913 | -60.6676
-8 | -0.3878 | 0.00701 | -0.0918 | -55.321
-7.5 | -0.3303 | 0.00667 | -0.0923 | -49.5202
-7 | -0.2733 | 0.0062 | -0.0927 | -44.0806
-6.5 | -0.2144 | 0.00599 | -0.0935 | -35.793
-6 | -0.1552 | 0.00582 | -0.0943 | -26.6667
-5.5 | -0.0958 | 0.0057 | -0.0951 | -16.807
-4.5 | 0.0232 | 0.00544 | -0.0969 | 4.2647
-4 | 0.0829 | 0.00529 | -0.0979 | 15.6711
-3.5 | 0.1426 | 0.00518 | -0.0989 | 27.529
-3 | 0.2024 | 0.00509 | -0.0999 | 39.7642
-2.5 | 0.262 | 0.005 | -0.1009 | 52.4
-2 | 0.3218 | 0.00493 | -0.102 | 65.2738
-1.5 | 0.3816 | 0.00484 | -0.1031 | 78.843
-1 | 0.4416 | 0.00475 | -0.1042 | 92.9684
-0.5 | 0.5014 | 0.00466 | -0.1054 | 107.5966
0 | 0.5606 | 0.00454 | -0.1064 | 123.4802
0.5 | 0.6197 | 0.0044 | -0.1075 | 140.8409
1 | 0.6789 | 0.00419 | -0.1087 | 162.0286
1.5 | 0.7369 | 0.00389 | -0.1098 | 189.4344
2 | 0.7955 | 0.00368 | -0.1109 | 216.1685
2.5 | 0.854 | 0.0037 | -0.1119 | 230.8108
3 | 0.912 | 0.00376 | -0.1129 | 242.5532
3.5 | 0.9689 | 0.0039 | -0.1137 | 248.4359
4 | 1.0192 | 0.00451 | -0.1134 | 225.9867
5 | 1.0976 | 0.00662 | -0.1089 | 165.8006
5.5 | 1.1354 | 0.0074 | -0.1062 | 153.4324
6 | 1.1722 | 0.00803 | -0.1033 | 145.9776
6.5 | 1.1895 | 0.00865 | -0.0964 | 137.5145
7 | 1.2033 | 0.00951 | -0.0895 | 126.53
7.5 | 1.2454 | 0.01063 | -0.0893 | 117.159
8 | 1.2493 | 0.0119 | -0.0811 | 104.9832
8.5 | 1.2785 | 0.01312 | -0.0782 | 97.4466
9 | 1.3104 | 0.01438 | -0.076 | 91.1266
9.5 | 1.3586 | 0.01571 | -0.0774 | 86.4799
10 | 1.3987 | 0.0171 | -0.0772 | 81.7953
10.5 | 1.4332 | 0.01861 | -0.0761 | 77.0124
11 | 1.4656 | 0.02018 | -0.0747 | 72.6264
11.5 | 1.4953 | 0.02193 | -0.0731 | 68.1851
12 | 1.5254 | 0.02373 | -0.0717 | 64.2815
12.5 | 1.5521 | 0.02576 | -0.07 | 60.2523
13 | 1.5774 | 0.02794 | -0.0682 | 56.4567
13.5 | 1.6029 | 0.03007 | -0.0665 | 53.3056
14 | 1.6285 | 0.0322 | -0.0649 | 50.5745
14.5 | 1.6488 | 0.03479 | -0.063 | 47.3929
15 | 1.6691 | 0.03742 | -0.0612 | 44.6045
15.5 | 1.6909 | 0.03994 | -0.0596 | 42.336
16 | 1.7118 | 0.04249 | -0.0579 | 40.2871
16.5 | 1.7272 | 0.04555 | -0.0561 | 37.9188
17 | 1.7417 | 0.04866 | -0.0541 | 35.7933
17.5 | 1.755 | 0.05163 | -0.0519 | 33.9919
18 | 1.7451 | 0.05427 | -0.0451 | 32.1559
18.5 | 1.759 | 0.05777 | -0.0439 | 30.4483
19 | 1.7774 | 0.06097 | -0.0433 | 29.152
19.5 | 1.7884 | 0.06511 | -0.0428 | 27.4674
20 | 1.7968 | 0.0697 | -0.0424 | 25.7791

## 133. Re 16M Mach 0.25 (1)
BIGFOIL.COM POLAR EXPORT
NACA65-716 a=0.5
NACA65-716 a=0.5 |  |  |  | Cl Max: | 1.663 | at alpha= | 11.5 | deg
JavaFoil+Calcfoil stall+Eppler ext transition |  |  |  | L/D Max: | 141.182 | at alpha= | 3 | deg
Re: | 16000000 |  |  | Cd Min: | 0.00536 | at alpha= | 0.5 | deg
Mach: | 0.25 |  |  | Cl=0 at alpha= | -4.5968 | deg
|  |  |  | @ Cl=0.1, Cd= | 0.0058475
|  |  |  | @ Cl=0.4, Cd= | 0.00575
|  |  |  | @ Cl=0.6, Cd= | 0.00539
alpha (deg) | Cl | Cd | Cm | Cl/Cd
-16.5 | -0.071 | 0.13122 | -0.035 | -0.542
-16 | -0.181 | 0.12495 | -0.035 | -1.451
-15.5 | -0.236 | 0.11706 | -0.036 | -2.012
-15 | -0.28 | 0.10995 | -0.036 | -2.551
-14.5 | -0.32 | 0.10309 | -0.038 | -3.104
-14 | -0.354 | 0.09631 | -0.039 | -3.679
-13.5 | -0.384 | 0.09102 | -0.039 | -4.215
-13 | -0.408 | 0.08565 | -0.04 | -4.761
-12.5 | -0.426 | 0.08006 | -0.041 | -5.322
-12 | -0.439 | 0.07443 | -0.042 | -5.895
-11.5 | -0.445 | 0.07028 | -0.043 | -6.326
-11 | -0.444 | 0.06584 | -0.044 | -6.745
-10.5 | -0.438 | 0.06068 | -0.046 | -7.214
-10 | -0.425 | 0.05603 | -0.048 | -7.587
-9.5 | -0.407 | 0.05186 | -0.051 | -7.843
-9 | -0.417 | 0.02261 | -0.072 | -18.451
-8.5 | -0.429 | 0.00783 | -0.084 | -54.747
-8 | -0.385 | 0.00744 | -0.085 | -51.793
-7.5 | -0.337 | 0.00724 | -0.086 | -46.575
-7 | -0.285 | 0.00697 | -0.087 | -40.917
-6.5 | -0.23 | 0.00647 | -0.088 | -35.523
-6 | -0.172 | 0.0063 | -0.089 | -27.263
-5.5 | -0.112 | 0.00623 | -0.089 | -17.906
-5 | -0.05 | 0.00607 | -0.09 | -8.296
-4.5 | 0.012 | 0.00599 | -0.091 | 1.958
-4 | 0.074 | 0.00588 | -0.092 | 12.666
-3.5 | 0.138 | 0.0058 | -0.093 | 23.716
-3 | 0.201 | 0.00576 | -0.094 | 34.892
-2.5 | 0.265 | 0.00573 | -0.095 | 46.228
-2 | 0.329 | 0.00573 | -0.096 | 57.323
-1.5 | 0.394 | 0.00575 | -0.096 | 68.45
-1 | 0.457 | 0.00575 | -0.097 | 79.567
-0.5 | 0.521 | 0.00543 | -0.098 | 95.802
0 | 0.584 | 0.0054 | -0.099 | 108.177
0.5 | 0.648 | 0.00536 | -0.1 | 120.797
1 | 0.711 | 0.0054 | -0.101 | 131.597
1.5 | 0.774 | 0.00558 | -0.102 | 138.743
2 | 0.833 | 0.00606 | -0.102 | 137.35
2.5 | 0.893 | 0.00644 | -0.103 | 138.74
3 | 0.954 | 0.00676 | -0.104 | 141.182
3.5 | 1.014 | 0.00728 | -0.104 | 139.332
4 | 1.074 | 0.00775 | -0.105 | 138.519
4.5 | 1.133 | 0.00832 | -0.105 | 136.273
5 | 1.193 | 0.00891 | -0.106 | 133.829
5.5 | 1.239 | 0.0096 | -0.107 | 129.004
6 | 1.293 | 0.01027 | -0.107 | 125.923
6.5 | 1.345 | 0.01126 | -0.108 | 119.426
7 | 1.393 | 0.01276 | -0.109 | 109.165
7.5 | 1.441 | 0.01337 | -0.109 | 107.819
8 | 1.486 | 0.01399 | -0.11 | 106.193
8.5 | 1.528 | 0.01467 | -0.111 | 104.147
9 | 1.566 | 0.0154 | -0.112 | 101.668
9.5 | 1.6 | 0.01623 | -0.112 | 98.556
10 | 1.627 | 0.01707 | -0.113 | 95.314
10.5 | 1.646 | 0.01795 | -0.114 | 91.693
11 | 1.658 | 0.01892 | -0.114 | 87.652
11.5 | 1.663 | 0.01982 | -0.115 | 83.912
12 | 1.659 | 0.02105 | -0.116 | 78.847
12.5 | 1.645 | 0.02217 | -0.116 | 74.209
13 | 1.616 | 0.02368 | -0.117 | 68.238
13.5 | 1.576 | 0.0252 | -0.117 | 62.53
14 | 1.524 | 0.02695 | -0.118 | 56.554
14.5 | 1.463 | 0.0287 | -0.119 | 50.982
15 | 1.392 | 0.03053 | -0.119 | 45.608
15.5 | 1.312 | 0.03337 | -0.119 | 39.303
16 | 1.223 | 0.03634 | -0.12 | 33.649
16.5 | 1.126 | 0.04057 | -0.12 | 27.747

## 134. Re 16M Mach 0.25 (2)
BIGFOIL.COM POLAR EXPORT
NACA65-716 a=0.5
NACA65-716 a=0.5 |  |  |  | Cl Max: | 1.7835 | at alpha= | 20 | deg
XFOIL ncrit=9 |  |  |  | L/D Max: | 258.56 | at alpha= | 3.5 | deg
Re: | 16000000 |  |  | Cd Min: | 0.18381 | at alpha= | -19.5 | deg
Mach: | 0.25 |  |  | Cl=0 at alpha= | -4.6961 | deg
|  |  |  | @ Cl=0.1, Cd= | 0.0053139
|  |  |  | @ Cl=0.4, Cd= | 0.0048651
|  |  |  | @ Cl=0.6, Cd= | 0.0045357
alpha (deg) | Cl | Cd | Cm | Cl/Cd
-19.5 | -0.4585 | 0.18381 | -0.0289 | -2.4944
-19 | -0.4415 | 0.17728 | -0.0334 | -2.4904
-18.5 | -0.4245 | 0.17082 | -0.0379 | -2.4851
-17.5 | -0.4103 | 0.15265 | -0.0489 | -2.6878
-17 | -0.4 | 0.1447 | -0.054 | -2.7643
-16.5 | -0.934 | 0.04631 | -0.1228 | -20.1684
-16 | -0.9801 | 0.03578 | -0.1299 | -27.3924
-15.5 | -1.0347 | 0.02791 | -0.1306 | -37.0727
-15 | -1.0659 | 0.02361 | -0.1252 | -45.1461
-14.5 | -1.0862 | 0.02059 | -0.1162 | -52.7538
-14 | -1.0654 | 0.01797 | -0.1116 | -59.2877
-13.5 | -1.0296 | 0.01592 | -0.1082 | -64.6734
-13 | -0.9856 | 0.0142 | -0.1054 | -69.4085
-12.5 | -0.935 | 0.01292 | -0.1033 | -72.3684
-12 | -0.8809 | 0.01189 | -0.1017 | -74.0875
-11.5 | -0.8244 | 0.01103 | -0.1004 | -74.7416
-11 | -0.766 | 0.01034 | -0.0994 | -74.0812
-10.5 | -0.7072 | 0.0097 | -0.0986 | -72.9072
-9 | -0.5268 | 0.00818 | -0.0974 | -64.401
-8.5 | -0.4664 | 0.00774 | -0.0973 | -60.2584
-8 | -0.4056 | 0.00736 | -0.0973 | -55.1087
-7.5 | -0.3448 | 0.00697 | -0.0974 | -49.4692
-7 | -0.2839 | 0.00659 | -0.0976 | -43.0804
-6.5 | -0.2238 | 0.00613 | -0.0979 | -36.509
-6 | -0.162 | 0.00593 | -0.0984 | -27.3187
-5.5 | -0.1 | 0.00578 | -0.0991 | -17.301
-4.5 | 0.0244 | 0.00549 | -0.1007 | 4.4444
-4 | 0.0865 | 0.00534 | -0.1015 | 16.1985
-3.5 | 0.1485 | 0.00522 | -0.1025 | 28.4483
-3 | 0.2105 | 0.00514 | -0.1035 | 40.9533
-2.5 | 0.2724 | 0.00505 | -0.1045 | 53.9406
-2 | 0.3344 | 0.00496 | -0.1056 | 67.4194
-1.5 | 0.3966 | 0.00487 | -0.1067 | 81.4374
-1 | 0.4587 | 0.00478 | -0.1079 | 95.9623
-0.5 | 0.5206 | 0.0047 | -0.109 | 110.766
0 | 0.582 | 0.00458 | -0.1101 | 127.0742
0.5 | 0.643 | 0.00443 | -0.1113 | 145.1467
1 | 0.7044 | 0.00422 | -0.1125 | 166.9194
2 | 0.8252 | 0.00371 | -0.1148 | 222.4259
3 | 0.9467 | 0.00374 | -0.1169 | 253.1283
3.5 | 1.0058 | 0.00389 | -0.1177 | 258.5604
4 | 1.0608 | 0.00432 | -0.1177 | 245.5556
4.5 | 1.0976 | 0.00565 | -0.1147 | 194.2655
5 | 1.1357 | 0.0066 | -0.1117 | 172.0758
6 | 1.1789 | 0.00829 | -0.0991 | 142.2075
6.5 | 1.1896 | 0.00934 | -0.0913 | 127.3662
7 | 1.2013 | 0.01057 | -0.0843 | 113.6518
8 | 1.2594 | 0.01394 | -0.079 | 90.3443
8.5 | 1.3057 | 0.01556 | -0.0797 | 83.9139
9 | 1.342 | 0.01717 | -0.0784 | 78.1596
9.5 | 1.3773 | 0.01877 | -0.0769 | 73.3777
10 | 1.4094 | 0.02057 | -0.075 | 68.5173
10.5 | 1.4407 | 0.02243 | -0.0731 | 64.2309
11 | 1.4703 | 0.02447 | -0.0712 | 60.0858
11.5 | 1.4994 | 0.02655 | -0.0692 | 56.4746
12 | 1.528 | 0.02873 | -0.0673 | 53.1848
12.5 | 1.5536 | 0.03109 | -0.0651 | 49.9711
13 | 1.58 | 0.03345 | -0.0631 | 47.2347
13.5 | 1.6041 | 0.03602 | -0.061 | 44.5336
14 | 1.6245 | 0.03888 | -0.0587 | 41.7824
14.5 | 1.6466 | 0.04161 | -0.0565 | 39.5722
15 | 1.6679 | 0.04447 | -0.0544 | 37.5062
15.5 | 1.6848 | 0.04768 | -0.0521 | 35.3356
16 | 1.7028 | 0.05076 | -0.0498 | 33.5461
16.5 | 1.7139 | 0.05408 | -0.0468 | 31.6919
17 | 1.7075 | 0.05699 | -0.0402 | 29.9614
17.5 | 1.7232 | 0.0608 | -0.0389 | 28.3421
18 | 1.7423 | 0.0644 | -0.038 | 27.0543
18.5 | 1.7531 | 0.0691 | -0.0372 | 25.3705
19 | 1.7642 | 0.07396 | -0.0368 | 23.8534
19.5 | 1.7736 | 0.07914 | -0.0368 | 22.4109
20 | 1.7835 | 0.08446 | -0.037 | 21.1165

## 135. Re 16M Mach 0.50 (1)
BIGFOIL.COM POLAR EXPORT
NACA65-716 a=0.5
NACA65-716 a=0.5 |  |  |  | Cl Max: | 1.593 | at alpha= | 8.5 | deg
JavaFoil+Calcfoil stall+Eppler ext transition |  |  |  | L/D Max: | 146.751 | at alpha= | 1.5 | deg
Re: | 16000000 |  |  | Cd Min: | 0.0053 | at alpha= | 0 | deg
Mach: | 0.5 |  |  | Cl=0 at alpha= | -4.5956 | deg
|  |  |  | @ Cl=0.1, Cd= | 0.0062096
|  |  |  | @ Cl=0.4, Cd= | 0.0060362
|  |  |  | @ Cl=0.6, Cd= | 0.0059209
alpha (deg) | Cl | Cd | Cm | Cl/Cd
-20 | -0.876 | 0.17159 | -0.044 | -5.104
-19.5 | -0.849 | 0.15522 | -0.045 | -5.472
-19 | -0.82 | 0.15007 | -0.045 | -5.464
-18.5 | -0.791 | 0.14289 | -0.045 | -5.538
-18 | -0.763 | 0.13925 | -0.045 | -5.476
-17.5 | -0.735 | 0.12979 | -0.045 | -5.662
-17 | -0.707 | 0.12339 | -0.046 | -5.73
-16.5 | -0.679 | 0.11728 | -0.047 | -5.79
-16 | -0.65 | 0.11241 | -0.047 | -5.785
-15.5 | -0.623 | 0.1012 | -0.048 | -6.156
-15 | -0.597 | 0.09297 | -0.05 | -6.42
-14.5 | -0.572 | 0.08343 | -0.054 | -6.856
-14 | -0.55 | 0.07181 | -0.059 | -7.658
-13.5 | -0.542 | 0.04777 | -0.069 | -11.356
-13 | -0.478 | 0.08897 | -0.045 | -5.369
-12.5 | -0.45 | 0.08193 | -0.047 | -5.489
-12 | -0.422 | 0.07449 | -0.048 | -5.666
-11.5 | -0.397 | 0.06541 | -0.054 | -6.065
-11 | -0.383 | 0.04488 | -0.068 | -8.533
-10.5 | -0.402 | 0.01133 | -0.088 | -35.467
-10 | -0.376 | 0.00911 | -0.091 | -41.271
-9.5 | -0.278 | 0.06403 | -0.045 | -4.342
-9 | -0.25 | 0.05733 | -0.046 | -4.36
-8.5 | -0.222 | 0.05251 | -0.048 | -4.225
-8 | -0.193 | 0.05231 | -0.047 | -3.693
-7.5 | -0.165 | 0.05051 | -0.046 | -3.258
-7 | -0.209 | 0.04615 | -0.048 | -4.534
-6.5 | -0.189 | 0.0407 | -0.052 | -4.654
-6 | -0.182 | 0.00724 | -0.099 | -25.181
-5.5 | -0.12 | 0.00668 | -0.1 | -18.019
-5 | -0.055 | 0.00645 | -0.101 | -8.518
-4.5 | 0.013 | 0.00631 | -0.102 | 2.045
-4 | 0.082 | 0.00624 | -0.103 | 13.192
-3.5 | 0.153 | 0.00612 | -0.104 | 24.942
-3 | 0.224 | 0.00607 | -0.105 | 36.865
-2.5 | 0.295 | 0.00599 | -0.106 | 49.28
-2 | 0.367 | 0.006 | -0.107 | 61.096
-1.5 | 0.44 | 0.00608 | -0.108 | 72.424
-1 | 0.511 | 0.0061 | -0.109 | 83.76
-0.5 | 0.582 | 0.00614 | -0.11 | 94.743
0 | 0.651 | 0.0053 | -0.11 | 122.763
0.5 | 0.719 | 0.00575 | -0.111 | 125.009
1 | 0.788 | 0.00567 | -0.112 | 139.01
1.5 | 0.857 | 0.00584 | -0.113 | 146.751
2 | 0.923 | 0.00664 | -0.113 | 139.112
2.5 | 0.99 | 0.00734 | -0.114 | 134.757
3 | 1.056 | 0.00787 | -0.115 | 134.179
3.5 | 1.123 | 0.00853 | -0.115 | 131.572
4 | 1.189 | 0.00929 | -0.116 | 128.015
4.5 | 1.255 | 0.01012 | -0.117 | 124.046
5 | 1.32 | 0.01102 | -0.117 | 119.801
5.5 | 1.365 | 0.01207 | -0.118 | 113.034
6 | 1.421 | 0.01312 | -0.119 | 108.353
6.5 | 1.471 | 0.01567 | -0.119 | 93.849
7 | 1.517 | 0.01661 | -0.12 | 91.314
7.5 | 1.555 | 0.01767 | -0.121 | 88.026
8 | 1.583 | 0.01878 | -0.122 | 84.269
8.5 | 1.593 | 0.02007 | -0.122 | 79.402
9 | 1.578 | 0.02156 | -0.123 | 73.197
9.5 | 1.513 | 0.02326 | -0.124 | 65.054
10 | 1.123 | 0.02671 | -0.124 | 42.035
10.5 | 0.986 | 0.02808 | -0.125 | 35.125
11 | 1.017 | 0.02802 | -0.126 | 36.314
11.5 | 1.046 | 0.0309 | -0.126 | 33.858
12 | 1.073 | 0.03457 | -0.127 | 31.049
12.5 | 1.106 | 0.03341 | -0.128 | 33.089
13 | 1.133 | 0.03673 | -0.128 | 30.845
13.5 | 1.16 | 0.04052 | -0.129 | 28.629

## 136. Re 16M Mach 0.50 (2)
BIGFOIL.COM POLAR EXPORT
NACA65-716 a=0.5
NACA65-716 a=0.5 |  |  |  | Cl Max: | 1.586 | at alpha= | 14.5 | deg
XFOIL ncrit=9 |  |  |  | L/D Max: | 296.398 | at alpha= | 3.5 | deg
Re: | 16000000 |  |  | Cd Min: | 0.19659 | at alpha= | 19.5 | deg
Mach: | 0.5 |  |  | Cl=0 at alpha= | -4.6949 | deg
|  |  |  | @ Cl=0.1, Cd= | 0.0056657
|  |  |  | @ Cl=0.4, Cd= | 0.0051024
|  |  |  | @ Cl=0.6, Cd= | 0.0049245
alpha (deg) | Cl | Cd | Cm | Cl/Cd
-7 | -0.3457 | 0.00783 | -0.123 | -44.1507
-6.5 | -0.27 | 0.00719 | -0.1209 | -37.5522
-6 | -0.194 | 0.00675 | -0.1195 | -28.7407
-5.5 | -0.1207 | 0.00621 | -0.1185 | -19.4364
-5 | -0.0454 | 0.00599 | -0.1182 | -7.5793
-4.5 | 0.029 | 0.00582 | -0.1183 | 4.9828
-4 | 0.1026 | 0.00566 | -0.1185 | 18.1272
-3.5 | 0.1755 | 0.00549 | -0.119 | 31.9672
-3 | 0.2483 | 0.00533 | -0.1198 | 46.5854
-2.5 | 0.3209 | 0.00521 | -0.1208 | 61.5931
-2 | 0.3932 | 0.00511 | -0.1218 | 76.9472
-1.5 | 0.4651 | 0.00503 | -0.123 | 92.4652
-1 | 0.5367 | 0.00496 | -0.1243 | 108.2056
-0.5 | 0.6081 | 0.00492 | -0.1256 | 123.5976
0 | 0.6796 | 0.00481 | -0.1269 | 141.289
0.5 | 0.7508 | 0.00461 | -0.1283 | 162.8633
1 | 0.8218 | 0.00438 | -0.1298 | 187.6256
1.5 | 0.8914 | 0.00401 | -0.131 | 222.2943
2 | 0.9617 | 0.00391 | -0.1323 | 245.9591
2.5 | 1.0341 | 0.00384 | -0.1336 | 269.2969
3 | 1.1048 | 0.0039 | -0.1346 | 283.2821
3.5 | 1.1767 | 0.00397 | -0.1356 | 296.398
4 | 1.2451 | 0.00421 | -0.1359 | 295.7482
4.5 | 1.3014 | 0.00484 | -0.1339 | 268.8843
5 | 1.2788 | 0.00674 | -0.1179 | 189.7329
5.5 | 1.2612 | 0.00866 | -0.1041 | 145.6351
6 | 1.2419 | 0.01155 | -0.0921 | 107.5238
6.5 | 1.2409 | 0.01444 | -0.084 | 85.9349
7.5 | 1.2912 | 0.02242 | -0.0815 | 57.5914
8 | 1.298 | 0.0263 | -0.0764 | 49.3536
8.5 | 1.3147 | 0.02968 | -0.0722 | 44.2958
9 | 1.3406 | 0.03262 | -0.0687 | 41.0975
9.5 | 1.3707 | 0.03538 | -0.0655 | 38.7422
10 | 1.4019 | 0.03815 | -0.0625 | 36.7471
10.5 | 1.4319 | 0.041 | -0.0592 | 34.9244
11 | 1.4593 | 0.04414 | -0.0559 | 33.0607
11.5 | 1.4869 | 0.04724 | -0.0524 | 31.4754
12 | 1.5149 | 0.05035 | -0.0489 | 30.0874
12.5 | 1.5361 | 0.05388 | -0.0448 | 28.5097
13 | 1.5435 | 0.05691 | -0.0379 | 27.1218
13.5 | 1.5637 | 0.06066 | -0.0339 | 25.7781
14 | 1.5816 | 0.06545 | -0.0311 | 24.165
14.5 | 1.586 | 0.0718 | -0.0287 | 22.0891
15 | 1.5687 | 0.08063 | -0.0275 | 19.4555
15.5 | 1.5436 | 0.09087 | -0.0278 | 16.9869
16 | 1.5136 | 0.10226 | -0.0296 | 14.8015
16.5 | 1.4817 | 0.11459 | -0.0331 | 12.9304
17 | 1.4487 | 0.12783 | -0.0385 | 11.333
17.5 | 1.4198 | 0.14111 | -0.045 | 10.0617
18 | 1.3913 | 0.155 | -0.053 | 8.9761
18.5 | 1.3669 | 0.16876 | -0.0616 | 8.0997
19 | 1.3448 | 0.18265 | -0.071 | 7.3627
19.5 | 1.326 | 0.19659 | -0.0807 | 6.745

## 137. Re 18M Mach 0.00 (1)
BIGFOIL.COM POLAR EXPORT
NACA65-716 a=0.5
NACA65-716 a=0.5 |  |  |  | Cl Max: | 1.7 | at alpha= | 12.5 | deg
JavaFoil+Calcfoil stall+Eppler ext transition |  |  |  | L/D Max: | 139.839 | at alpha= | 2 | deg
Re: | 18000000 |  |  | Cd Min: | 0.00531 | at alpha= | 0.5 | deg
Mach: | 0 |  |  | Cl=0 at alpha= | -4.5917 | deg
|  |  |  | @ Cl=0.1, Cd= | 0.0057479
|  |  |  | @ Cl=0.4, Cd= | 0.0056261
|  |  |  | @ Cl=0.6, Cd= | 0.0053366
alpha (deg) | Cl | Cd | Cm | Cl/Cd
-15.5 | -0.54 | 0.10418 | -0.039 | -5.185
-15 | -0.546 | 0.09828 | -0.039 | -5.557
-14.5 | -0.55 | 0.09301 | -0.04 | -5.914
-14 | -0.552 | 0.08752 | -0.041 | -6.304
-13.5 | -0.551 | 0.08234 | -0.042 | -6.69
-13 | -0.547 | 0.07714 | -0.043 | -7.09
-12.5 | -0.54 | 0.07206 | -0.045 | -7.497
-12 | -0.531 | 0.06615 | -0.047 | -8.03
-11.5 | -0.523 | 0.05657 | -0.052 | -9.245
-11 | -0.508 | 0.05052 | -0.055 | -10.057
-10.5 | -0.557 | 0.0116 | -0.075 | -48.04
-10 | -0.55 | 0.008 | -0.079 | -68.79
-9.5 | -0.514 | 0.00747 | -0.08 | -68.844
-9 | -0.474 | 0.00757 | -0.081 | -62.675
-8.5 | -0.431 | 0.0074 | -0.082 | -58.219
-8 | -0.383 | 0.00704 | -0.083 | -54.447
-7.5 | -0.333 | 0.0069 | -0.083 | -48.297
-7 | -0.28 | 0.00663 | -0.084 | -42.209
-6.5 | -0.225 | 0.00625 | -0.085 | -35.947
-6 | -0.167 | 0.00611 | -0.086 | -27.381
-5.5 | -0.109 | 0.00602 | -0.087 | -18.031
-5 | -0.049 | 0.00593 | -0.087 | -8.248
-4.5 | 0.011 | 0.00588 | -0.088 | 1.937
-4 | 0.072 | 0.00578 | -0.089 | 12.495
-3.5 | 0.133 | 0.00571 | -0.09 | 23.351
-3 | 0.195 | 0.00566 | -0.091 | 34.45
-2.5 | 0.257 | 0.00565 | -0.092 | 45.396
-2 | 0.318 | 0.00567 | -0.093 | 56.167
-1.5 | 0.381 | 0.00562 | -0.093 | 67.757
-1 | 0.443 | 0.00564 | -0.094 | 78.522
-0.5 | 0.504 | 0.0057 | -0.095 | 88.494
0 | 0.566 | 0.00537 | -0.096 | 105.335
0.5 | 0.627 | 0.00531 | -0.097 | 117.965
1 | 0.688 | 0.00556 | -0.098 | 123.746
1.5 | 0.75 | 0.00592 | -0.099 | 126.709
2 | 0.809 | 0.00578 | -0.099 | 139.839
2.5 | 0.867 | 0.00633 | -0.1 | 137.064
3 | 0.926 | 0.00672 | -0.1 | 137.862
3.5 | 0.984 | 0.00712 | -0.101 | 138.213
4 | 1.043 | 0.00754 | -0.102 | 138.363
4.5 | 1.101 | 0.00799 | -0.102 | 137.766
5 | 1.158 | 0.00854 | -0.103 | 135.694
5.5 | 1.205 | 0.00908 | -0.104 | 132.724
6 | 1.258 | 0.00966 | -0.104 | 130.287
6.5 | 1.309 | 0.01049 | -0.105 | 124.765
7 | 1.358 | 0.01182 | -0.106 | 114.904
7.5 | 1.406 | 0.01224 | -0.106 | 114.909
8 | 1.452 | 0.01277 | -0.107 | 113.705
8.5 | 1.496 | 0.01332 | -0.108 | 112.354
9 | 1.537 | 0.01395 | -0.108 | 110.204
9.5 | 1.575 | 0.0146 | -0.109 | 107.876
10 | 1.609 | 0.01528 | -0.11 | 105.281
10.5 | 1.637 | 0.01601 | -0.111 | 102.251
11 | 1.66 | 0.01678 | -0.111 | 98.954
11.5 | 1.679 | 0.0176 | -0.112 | 95.357
12 | 1.692 | 0.01842 | -0.112 | 91.87
12.5 | 1.7 | 0.0194 | -0.113 | 87.633
13 | 1.698 | 0.02047 | -0.114 | 82.96
13.5 | 1.691 | 0.02154 | -0.114 | 78.504
14 | 1.677 | 0.02277 | -0.115 | 73.66
14.5 | 1.658 | 0.0241 | -0.116 | 68.806
15 | 1.634 | 0.02552 | -0.116 | 64.044
15.5 | 1.605 | 0.02704 | -0.117 | 59.366
16 | 1.572 | 0.02868 | -0.117 | 54.81
16.5 | 1.535 | 0.03018 | -0.118 | 50.859
17 | 1.495 | 0.03189 | -0.118 | 46.884
17.5 | 1.452 | 0.03413 | -0.119 | 42.539

## 138. Re 18M Mach 0.00 (2)
BIGFOIL.COM POLAR EXPORT
NACA65-716 a=0.5
NACA65-716 a=0.5 |  |  |  | Cl Max: | 1.811 | at alpha= | 20 | deg
XFOIL ncrit=9 |  |  |  | L/D Max: | 236.576 | at alpha= | 3.5 | deg
Re: | 18000000 |  |  | Cd Min: | 0.06572 | at alpha= | 20 | deg
Mach: | 0 |  |  | Cl=0 at alpha= | -4.6926 | deg
|  |  |  | @ Cl=0.1, Cd= | 0.0051468
|  |  |  | @ Cl=0.4, Cd= | 0.004712
|  |  |  | @ Cl=0.6, Cd= | 0.0043832
alpha (deg) | Cl | Cd | Cm | Cl/Cd
-20 | -1.3521 | 0.03032 | -0.1149 | -44.5943
-19.5 | -1.3566 | 0.02645 | -0.1141 | -51.2892
-19 | -1.3531 | 0.0237 | -0.112 | -57.0928
-18.5 | -1.3471 | 0.02154 | -0.1087 | -62.5395
-17.5 | -1.3302 | 0.01871 | -0.0981 | -71.0957
-16.5 | -1.2749 | 0.01569 | -0.0921 | -81.2556
-16 | -1.2324 | 0.01484 | -0.0908 | -83.0458
-15.5 | -1.1898 | 0.01383 | -0.0895 | -86.0304
-15 | -1.1426 | 0.01311 | -0.0888 | -87.1548
-14.5 | -1.0936 | 0.01246 | -0.0883 | -87.7689
-14 | -1.0435 | 0.01184 | -0.0879 | -88.1334
-13.5 | -0.9923 | 0.01128 | -0.0877 | -87.9699
-13 | -0.9399 | 0.01074 | -0.0875 | -87.514
-12.5 | -0.8868 | 0.01025 | -0.0875 | -86.5171
-12 | -0.8331 | 0.00979 | -0.0876 | -85.097
-11.5 | -0.7786 | 0.00934 | -0.0878 | -83.3619
-11 | -0.7235 | 0.00894 | -0.0881 | -80.9284
-10.5 | -0.6681 | 0.00856 | -0.0884 | -78.0491
-9 | -0.4991 | 0.0075 | -0.0897 | -66.5467
-8.5 | -0.4425 | 0.00716 | -0.0902 | -61.8017
-8 | -0.3854 | 0.00684 | -0.0907 | -56.345
-7.5 | -0.3282 | 0.00651 | -0.0913 | -50.4147
-7 | -0.2716 | 0.00605 | -0.0918 | -44.8926
-6.5 | -0.2131 | 0.00586 | -0.0926 | -36.3652
-6 | -0.1545 | 0.0057 | -0.0935 | -27.1053
-5.5 | -0.0956 | 0.00558 | -0.0944 | -17.1326
-5 | -0.0364 | 0.00545 | -0.0953 | -6.6789
-4.5 | 0.0228 | 0.00532 | -0.0963 | 4.2857
-4 | 0.0821 | 0.00518 | -0.0972 | 15.8494
-3.5 | 0.1414 | 0.00507 | -0.0982 | 27.8895
-3 | 0.2007 | 0.005 | -0.0993 | 40.14
-2.5 | 0.2601 | 0.00491 | -0.1003 | 52.9735
-2 | 0.3195 | 0.00483 | -0.1014 | 66.1491
-1.5 | 0.3791 | 0.00474 | -0.1025 | 79.9789
-1 | 0.4387 | 0.00466 | -0.1036 | 94.1416
-0.5 | 0.498 | 0.00459 | -0.1047 | 108.4967
0 | 0.5568 | 0.0045 | -0.1058 | 123.7333
0.5 | 0.616 | 0.00434 | -0.1069 | 141.9355
1 | 0.6746 | 0.00419 | -0.108 | 161.0024
1.5 | 0.7326 | 0.00394 | -0.1091 | 185.9391
2 | 0.7903 | 0.00369 | -0.1102 | 214.1734
2.5 | 0.8483 | 0.00372 | -0.1112 | 228.0376
3 | 0.9053 | 0.00383 | -0.1121 | 236.3708
3.5 | 0.9605 | 0.00406 | -0.1127 | 236.5764
4 | 1.007 | 0.00488 | -0.1118 | 206.3525
4.5 | 1.0493 | 0.00583 | -0.1102 | 179.9828
5 | 1.0879 | 0.00676 | -0.1079 | 160.932
5.5 | 1.1294 | 0.00739 | -0.1059 | 152.8281
6 | 1.1683 | 0.00798 | -0.1035 | 146.4035
6.5 | 1.1912 | 0.00858 | -0.0978 | 138.8345
7 | 1.2078 | 0.00929 | -0.0913 | 130.0108
7.5 | 1.2215 | 0.01025 | -0.0848 | 119.1707
8 | 1.2541 | 0.01133 | -0.0825 | 110.6884
8.5 | 1.2842 | 0.01239 | -0.0797 | 103.6481
9 | 1.3157 | 0.01355 | -0.0773 | 97.0996
9.5 | 1.3596 | 0.01474 | -0.0777 | 92.2388
10 | 1.4062 | 0.01609 | -0.079 | 87.3959
10.5 | 1.4419 | 0.01747 | -0.078 | 82.5358
11 | 1.4746 | 0.01899 | -0.0767 | 77.6514
11.5 | 1.5055 | 0.02057 | -0.0753 | 73.1891
12 | 1.5365 | 0.02219 | -0.0739 | 69.2429
12.5 | 1.5633 | 0.02415 | -0.0722 | 64.7329
13 | 1.5893 | 0.02618 | -0.0706 | 60.7066
13.5 | 1.6154 | 0.02824 | -0.069 | 57.2025
14 | 1.6389 | 0.03046 | -0.0673 | 53.805
14.5 | 1.662 | 0.03271 | -0.0655 | 50.8101
15 | 1.6838 | 0.03518 | -0.0639 | 47.8624
15.5 | 1.7043 | 0.03775 | -0.0623 | 45.147
16 | 1.7263 | 0.04017 | -0.0608 | 42.9749
16.5 | 1.7433 | 0.04301 | -0.0591 | 40.5324
17 | 1.758 | 0.0461 | -0.0573 | 38.1345
17.5 | 1.7721 | 0.04922 | -0.0555 | 36.0037
18 | 1.7879 | 0.052 | -0.0538 | 34.3827
18.5 | 1.7956 | 0.05534 | -0.0513 | 32.4467
19 | 1.7868 | 0.05802 | -0.045 | 30.7963
19.5 | 1.8024 | 0.06139 | -0.0444 | 29.3598
20 | 1.811 | 0.06572 | -0.0439 | 27.5563

## 139. Re 18M Mach 0.10 (1)
BIGFOIL.COM POLAR EXPORT
NACA65-716 a=0.5
NACA65-716 a=0.5 |  |  |  | Cl Max: | 1.695 | at alpha= | 12.5 | deg
JavaFoil+Calcfoil stall+Eppler ext transition |  |  |  | L/D Max: | 139.719 | at alpha= | 2 | deg
Re: | 18000000 |  |  | Cd Min: | 0.00534 | at alpha= | 0.5 | deg
Mach: | 0.1 |  |  | Cl=0 at alpha= | -4.5917 | deg
|  |  |  | @ Cl=0.1, Cd= | 0.005729
|  |  |  | @ Cl=0.4, Cd= | 0.005651
|  |  |  | @ Cl=0.6, Cd= | 0.0053593
alpha (deg) | Cl | Cd | Cm | Cl/Cd
-15 | -0.52 | 0.09971 | -0.039 | -5.217
-14.5 | -0.527 | 0.0937 | -0.04 | -5.627
-14 | -0.532 | 0.08878 | -0.041 | -5.991
-13.5 | -0.534 | 0.08366 | -0.041 | -6.377
-13 | -0.532 | 0.07844 | -0.043 | -6.787
-12.5 | -0.528 | 0.07344 | -0.044 | -7.189
-12 | -0.52 | 0.06833 | -0.045 | -7.614
-11.5 | -0.512 | 0.06005 | -0.05 | -8.532
-11 | -0.506 | 0.04826 | -0.057 | -10.484
-10.5 | -0.516 | 0.02529 | -0.068 | -20.415
-10 | -0.54 | 0.00864 | -0.079 | -62.569
-9.5 | -0.513 | 0.00801 | -0.081 | -64.03
-9 | -0.474 | 0.00768 | -0.081 | -61.696
-8.5 | -0.431 | 0.00736 | -0.082 | -58.514
-8 | -0.384 | 0.00709 | -0.083 | -54.124
-7.5 | -0.334 | 0.0069 | -0.084 | -48.395
-7 | -0.281 | 0.00672 | -0.085 | -41.816
-6.5 | -0.226 | 0.00625 | -0.085 | -36.083
-6 | -0.168 | 0.00614 | -0.086 | -27.384
-5.5 | -0.109 | 0.006 | -0.087 | -18.169
-5 | -0.049 | 0.00596 | -0.088 | -8.25
-4.5 | 0.011 | 0.00586 | -0.089 | 1.953
-4 | 0.073 | 0.00576 | -0.09 | 12.6
-3.5 | 0.134 | 0.00569 | -0.09 | 23.554
-3 | 0.196 | 0.00567 | -0.091 | 34.541
-2.5 | 0.258 | 0.00566 | -0.092 | 45.535
-2 | 0.32 | 0.00565 | -0.093 | 56.652
-1.5 | 0.383 | 0.00564 | -0.094 | 67.944
-1 | 0.445 | 0.00568 | -0.095 | 78.265
-0.5 | 0.507 | 0.00571 | -0.096 | 88.771
0 | 0.568 | 0.00538 | -0.096 | 105.714
0.5 | 0.63 | 0.00534 | -0.097 | 117.953
1 | 0.692 | 0.00554 | -0.098 | 124.949
1.5 | 0.753 | 0.00594 | -0.099 | 126.736
2 | 0.812 | 0.00581 | -0.1 | 139.719
2.5 | 0.871 | 0.00635 | -0.1 | 137.345
3 | 0.93 | 0.00677 | -0.101 | 137.386
3.5 | 0.989 | 0.00715 | -0.102 | 138.291
4 | 1.048 | 0.0076 | -0.102 | 137.781
4.5 | 1.106 | 0.00804 | -0.103 | 137.521
5 | 1.164 | 0.00862 | -0.104 | 135.038
5.5 | 1.21 | 0.00915 | -0.104 | 132.194
6 | 1.264 | 0.00976 | -0.105 | 129.544
6.5 | 1.315 | 0.01058 | -0.106 | 124.293
7 | 1.364 | 0.01193 | -0.106 | 114.286
7.5 | 1.412 | 0.01236 | -0.107 | 114.207
8 | 1.458 | 0.01291 | -0.108 | 112.938
8.5 | 1.501 | 0.01348 | -0.108 | 111.412
9 | 1.542 | 0.01412 | -0.109 | 109.186
9.5 | 1.58 | 0.01479 | -0.11 | 106.83
10 | 1.612 | 0.01548 | -0.11 | 104.167
10.5 | 1.639 | 0.01626 | -0.111 | 100.786
11 | 1.661 | 0.01702 | -0.112 | 97.624
11.5 | 1.678 | 0.01794 | -0.112 | 93.561
12 | 1.69 | 0.01873 | -0.113 | 90.243
12.5 | 1.695 | 0.01973 | -0.114 | 85.929
13 | 1.69 | 0.0208 | -0.114 | 81.259
13.5 | 1.679 | 0.02209 | -0.115 | 76.008
14 | 1.662 | 0.02322 | -0.115 | 71.566
14.5 | 1.638 | 0.02461 | -0.116 | 66.561
15 | 1.609 | 0.02613 | -0.117 | 61.576
15.5 | 1.575 | 0.02767 | -0.117 | 56.916
16 | 1.536 | 0.02941 | -0.118 | 52.224
16.5 | 1.493 | 0.03135 | -0.118 | 47.632
17 | 1.447 | 0.03316 | -0.119 | 43.641
17.5 | 1.398 | 0.0354 | -0.119 | 39.5

## 140. Re 18M Mach 0.10 (2)
BIGFOIL.COM POLAR EXPORT
NACA65-716 a=0.5
NACA65-716 a=0.5 |  |  |  | Cl Max: | 1.8065 | at alpha= | 20 | deg
XFOIL ncrit=9 |  |  |  | L/D Max: | 238.815 | at alpha= | 3.5 | deg
Re: | 18000000 |  |  | Cd Min: | 0.06854 | at alpha= | 20 | deg
Mach: | 0.1 |  |  | Cl=0 at alpha= | -4.6926 | deg
|  |  |  | @ Cl=0.1, Cd= | 0.0051581
|  |  |  | @ Cl=0.4, Cd= | 0.0047157
|  |  |  | @ Cl=0.6, Cd= | 0.0043943
alpha (deg) | Cl | Cd | Cm | Cl/Cd
-20 | -1.2538 | 0.04174 | -0.1147 | -30.0383
-19.5 | -1.286 | 0.03364 | -0.1182 | -38.2283
-19 | -1.2964 | 0.02879 | -0.1185 | -45.0295
-18.5 | -1.3015 | 0.02518 | -0.1167 | -51.6878
-18 | -1.3075 | 0.02218 | -0.1129 | -58.9495
-17.5 | -1.2967 | 0.02055 | -0.1086 | -63.0998
-17 | -1.2953 | 0.01901 | -0.1016 | -68.1378
-16.5 | -1.2647 | 0.01774 | -0.0986 | -71.2909
-15.5 | -1.1972 | 0.01466 | -0.0935 | -81.6644
-15 | -1.1513 | 0.01379 | -0.0923 | -83.488
-14.5 | -1.1037 | 0.01294 | -0.0913 | -85.2937
-14 | -1.0535 | 0.01224 | -0.0907 | -86.0703
-13.5 | -1.002 | 0.01161 | -0.0902 | -86.3049
-13 | -0.9492 | 0.01101 | -0.0898 | -86.2125
-12.5 | -0.8955 | 0.01049 | -0.0896 | -85.367
-12 | -0.8412 | 0.00998 | -0.0895 | -84.2886
-11.5 | -0.7861 | 0.0095 | -0.0895 | -82.7474
-11 | -0.7303 | 0.00908 | -0.0896 | -80.4295
-10.5 | -0.6743 | 0.00867 | -0.0898 | -77.7739
-10 | -0.6177 | 0.00829 | -0.09 | -74.5115
-9 | -0.5034 | 0.00758 | -0.0908 | -66.4116
-8.5 | -0.4461 | 0.00723 | -0.0912 | -61.7012
-8 | -0.3886 | 0.0069 | -0.0917 | -56.3188
-7.5 | -0.3306 | 0.00658 | -0.0922 | -50.2432
-7 | -0.2739 | 0.00607 | -0.0927 | -45.1236
-6.5 | -0.2148 | 0.00589 | -0.0934 | -36.4686
-6 | -0.1557 | 0.00572 | -0.0942 | -27.2203
-5.5 | -0.0963 | 0.00559 | -0.0951 | -17.2272
-5 | -0.0367 | 0.00546 | -0.096 | -6.7216
-4.5 | 0.023 | 0.00533 | -0.0969 | 4.3152
-4 | 0.0827 | 0.00519 | -0.0979 | 15.9345
-3.5 | 0.1424 | 0.00508 | -0.0989 | 28.0315
-3 | 0.2022 | 0.005 | -0.0999 | 40.44
-2.5 | 0.2619 | 0.00492 | -0.1009 | 53.2317
-2 | 0.3218 | 0.00483 | -0.102 | 66.6253
-1.5 | 0.3818 | 0.00474 | -0.1031 | 80.5485
-1 | 0.4418 | 0.00466 | -0.1043 | 94.8069
-0.5 | 0.5015 | 0.0046 | -0.1054 | 109.0217
0 | 0.5607 | 0.0045 | -0.1064 | 124.6
0.5 | 0.6202 | 0.00434 | -0.1076 | 142.9032
1 | 0.6793 | 0.0042 | -0.1087 | 161.7381
1.5 | 0.7376 | 0.00394 | -0.1098 | 187.2081
2 | 0.7957 | 0.00369 | -0.1109 | 215.6369
2.5 | 0.8542 | 0.00371 | -0.112 | 230.2426
3 | 0.9114 | 0.00383 | -0.1128 | 237.9634
3.5 | 0.9672 | 0.00405 | -0.1134 | 238.8148
4 | 1.014 | 0.00487 | -0.1125 | 208.2136
5 | 1.0947 | 0.00675 | -0.1084 | 162.1778
5.5 | 1.1346 | 0.00744 | -0.1061 | 152.5
6 | 1.1727 | 0.00803 | -0.1034 | 146.0399
6.5 | 1.19 | 0.00865 | -0.0965 | 137.5723
7 | 1.2078 | 0.00943 | -0.0903 | 128.0806
7.5 | 1.2194 | 0.0104 | -0.0833 | 117.25
8.5 | 1.2854 | 0.01275 | -0.079 | 100.8157
9 | 1.3185 | 0.01395 | -0.077 | 94.5161
9.5 | 1.372 | 0.0152 | -0.0793 | 90.2632
10 | 1.4104 | 0.01661 | -0.0788 | 84.9127
10.5 | 1.4448 | 0.01807 | -0.0776 | 79.9557
11 | 1.4766 | 0.01968 | -0.0761 | 75.0305
11.5 | 1.5069 | 0.02135 | -0.0746 | 70.5808
12 | 1.5369 | 0.02313 | -0.0731 | 66.4462
12.5 | 1.5631 | 0.02517 | -0.0713 | 62.1017
13 | 1.5902 | 0.02717 | -0.0696 | 58.5278
13.5 | 1.6174 | 0.02915 | -0.068 | 55.4854
14 | 1.6395 | 0.03157 | -0.0661 | 51.9322
14.5 | 1.6605 | 0.03411 | -0.0643 | 48.6807
15 | 1.6833 | 0.03652 | -0.0626 | 46.0926
15.5 | 1.7056 | 0.03897 | -0.061 | 43.767
16 | 1.725 | 0.04173 | -0.0593 | 41.3372
16.5 | 1.7398 | 0.04482 | -0.0574 | 38.8175
17 | 1.7582 | 0.04758 | -0.0557 | 36.9525
17.5 | 1.7712 | 0.05083 | -0.0538 | 34.8456
18 | 1.7825 | 0.05407 | -0.0517 | 32.9665
18.5 | 1.7712 | 0.05656 | -0.0444 | 31.3154
19 | 1.7871 | 0.05996 | -0.0436 | 29.8049
19.5 | 1.7967 | 0.06417 | -0.0429 | 27.9991
20 | 1.8065 | 0.06854 | -0.0425 | 26.3569

## 141. Re 18M Mach 0.25 (1)
BIGFOIL.COM POLAR EXPORT
NACA65-716 a=0.5
NACA65-716 a=0.5 |  |  |  | Cl Max: | 1.664 | at alpha= | 11.5 | deg
JavaFoil+Calcfoil stall+Eppler ext transition |  |  |  | L/D Max: | 136.91 | at alpha= | 3.5 | deg
Re: | 18000000 |  |  | Cd Min: | 0.00541 | at alpha= | 0.5 | deg
Mach: | 0.25 |  |  | Cl=0 at alpha= | -4.5968 | deg
|  |  |  | @ Cl=0.1, Cd= | 0.0057975
|  |  |  | @ Cl=0.4, Cd= | 0.00572
|  |  |  | @ Cl=0.6, Cd= | 0.0054475
alpha (deg) | Cl | Cd | Cm | Cl/Cd
-16.5 | -0.071 | 0.13079 | -0.035 | -0.544
-16 | -0.181 | 0.12343 | -0.035 | -1.469
-15.5 | -0.236 | 0.11667 | -0.036 | -2.019
-15 | -0.28 | 0.11021 | -0.036 | -2.545
-14.5 | -0.32 | 0.10265 | -0.038 | -3.118
-14 | -0.354 | 0.09589 | -0.039 | -3.696
-13.5 | -0.384 | 0.0906 | -0.039 | -4.235
-13 | -0.408 | 0.08413 | -0.04 | -4.847
-12.5 | -0.426 | 0.07976 | -0.041 | -5.343
-12 | -0.439 | 0.07382 | -0.042 | -5.946
-11.5 | -0.445 | 0.06972 | -0.043 | -6.38
-11 | -0.445 | 0.06377 | -0.046 | -6.985
-10.5 | -0.438 | 0.06028 | -0.046 | -7.267
-10 | -0.428 | 0.05253 | -0.052 | -8.157
-9.5 | -0.408 | 0.05075 | -0.052 | -8.037
-9 | -0.444 | 0.01166 | -0.079 | -38.085
-8.5 | -0.429 | 0.00771 | -0.084 | -55.586
-8 | -0.385 | 0.00731 | -0.085 | -52.678
-7.5 | -0.337 | 0.00713 | -0.086 | -47.286
-7 | -0.285 | 0.00685 | -0.087 | -41.623
-6.5 | -0.23 | 0.00635 | -0.088 | -36.214
-6 | -0.172 | 0.00624 | -0.089 | -27.544
-5.5 | -0.112 | 0.00612 | -0.089 | -18.241
-5 | -0.05 | 0.00602 | -0.09 | -8.366
-4.5 | 0.012 | 0.00595 | -0.091 | 1.971
-4 | 0.074 | 0.00583 | -0.092 | 12.764
-3.5 | 0.138 | 0.00575 | -0.093 | 23.908
-3 | 0.201 | 0.00572 | -0.094 | 35.139
-2.5 | 0.265 | 0.00571 | -0.095 | 46.379
-2 | 0.329 | 0.00571 | -0.096 | 57.571
-1.5 | 0.394 | 0.00572 | -0.096 | 68.855
-1 | 0.457 | 0.00572 | -0.097 | 79.964
-0.5 | 0.521 | 0.00552 | -0.098 | 94.308
0 | 0.584 | 0.00546 | -0.099 | 106.986
0.5 | 0.648 | 0.00541 | -0.1 | 119.708
1 | 0.711 | 0.00564 | -0.101 | 125.976
1.5 | 0.772 | 0.00566 | -0.102 | 136.304
2 | 0.832 | 0.00626 | -0.102 | 132.894
2.5 | 0.893 | 0.00654 | -0.103 | 136.692
3 | 0.954 | 0.00698 | -0.103 | 136.523
3.5 | 1.014 | 0.00741 | -0.104 | 136.91
4 | 1.074 | 0.0079 | -0.105 | 135.921
4.5 | 1.134 | 0.00838 | -0.106 | 135.349
5 | 1.193 | 0.00902 | -0.106 | 132.186
5.5 | 1.239 | 0.00962 | -0.107 | 128.774
6 | 1.294 | 0.01028 | -0.108 | 125.917
6.5 | 1.346 | 0.01123 | -0.108 | 119.87
7 | 1.395 | 0.01261 | -0.109 | 110.572
7.5 | 1.442 | 0.01311 | -0.11 | 110.054
8 | 1.487 | 0.01375 | -0.11 | 108.204
8.5 | 1.529 | 0.0144 | -0.111 | 106.223
9 | 1.567 | 0.01513 | -0.112 | 103.614
9.5 | 1.601 | 0.0159 | -0.112 | 100.735
10 | 1.628 | 0.01672 | -0.113 | 97.421
10.5 | 1.648 | 0.01758 | -0.114 | 93.718
11 | 1.66 | 0.01852 | -0.114 | 89.608
11.5 | 1.664 | 0.01952 | -0.115 | 85.253
12 | 1.661 | 0.02059 | -0.116 | 80.677
12.5 | 1.647 | 0.02171 | -0.116 | 75.864
13 | 1.617 | 0.02318 | -0.117 | 69.769
13.5 | 1.577 | 0.02462 | -0.118 | 64.045
14 | 1.526 | 0.02638 | -0.118 | 57.837
14.5 | 1.465 | 0.0281 | -0.119 | 52.126
15 | 1.393 | 0.03013 | -0.119 | 46.239
15.5 | 1.313 | 0.03262 | -0.12 | 40.246
16 | 1.224 | 0.03551 | -0.12 | 34.469
16.5 | 1.127 | 0.03951 | -0.12 | 28.52

## 142. Re 18M Mach 0.25 (2)
BIGFOIL.COM POLAR EXPORT
NACA65-716 a=0.5
NACA65-716 a=0.5 |  |  |  | Cl Max: | 1.7994 | at alpha= | 20 | deg
XFOIL ncrit=9 |  |  |  | L/D Max: | 252.487 | at alpha= | 3.5 | deg
Re: | 18000000 |  |  | Cd Min: | 0.18365 | at alpha= | -19.5 | deg
Mach: | 0.25 |  |  | Cl=0 at alpha= | -4.6942 | deg
|  |  |  | @ Cl=0.1, Cd= | 0.0052234
|  |  |  | @ Cl=0.4, Cd= | 0.0047659
|  |  |  | @ Cl=0.6, Cd= | 0.0044834
alpha (deg) | Cl | Cd | Cm | Cl/Cd
-19.5 | -0.4588 | 0.18365 | -0.029 | -2.4982
-19 | -0.4418 | 0.17714 | -0.0336 | -2.4941
-18.5 | -0.4246 | 0.17071 | -0.0381 | -2.4873
-18 | -0.4269 | 0.15903 | -0.0446 | -2.6844
-17.5 | -0.411 | 0.15236 | -0.0491 | -2.6976
-17 | -0.9136 | 0.05718 | -0.1139 | -15.9776
-16.5 | -0.9769 | 0.04152 | -0.127 | -23.5284
-16 | -1.0095 | 0.03335 | -0.1313 | -30.2699
-15.5 | -1.0713 | 0.02585 | -0.1298 | -41.4429
-15 | -1.0943 | 0.02241 | -0.1231 | -48.8309
-14.5 | -1.1046 | 0.01947 | -0.1149 | -56.7334
-14 | -1.0763 | 0.01721 | -0.1108 | -62.5392
-13.5 | -1.0367 | 0.01536 | -0.1076 | -67.4935
-13 | -0.9911 | 0.01374 | -0.1049 | -72.1325
-12.5 | -0.9396 | 0.01252 | -0.1029 | -75.0479
-12 | -0.8846 | 0.01154 | -0.1013 | -76.6551
-11.5 | -0.8275 | 0.01071 | -0.1001 | -77.2642
-11 | -0.7688 | 0.01005 | -0.0991 | -76.4975
-10.5 | -0.7095 | 0.00945 | -0.0984 | -75.0794
-8.5 | -0.4674 | 0.00761 | -0.0972 | -61.4192
-8 | -0.4064 | 0.00723 | -0.0972 | -56.2102
-7.5 | -0.3454 | 0.00685 | -0.0973 | -50.4234
-7 | -0.2843 | 0.00651 | -0.0976 | -43.6713
-6.5 | -0.2245 | 0.00601 | -0.0978 | -37.3544
-6 | -0.1626 | 0.00583 | -0.0984 | -27.8902
-5.5 | -0.1005 | 0.00566 | -0.099 | -17.7562
-5 | -0.0381 | 0.00551 | -0.0998 | -6.9147
-4.5 | 0.0242 | 0.00539 | -0.1007 | 4.4898
-4 | 0.0863 | 0.00525 | -0.1015 | 16.4381
-3.5 | 0.1482 | 0.00513 | -0.1024 | 28.8889
-3 | 0.2103 | 0.00504 | -0.1034 | 41.7262
-2.5 | 0.2724 | 0.00496 | -0.1045 | 54.9194
-2 | 0.3346 | 0.00485 | -0.1056 | 68.9897
-1.5 | 0.3968 | 0.00477 | -0.1067 | 83.1866
-1 | 0.4589 | 0.00469 | -0.1079 | 97.8465
-0.5 | 0.5207 | 0.00462 | -0.1091 | 112.7056
0 | 0.5821 | 0.00453 | -0.1102 | 128.4989
1 | 0.7049 | 0.00421 | -0.1125 | 167.4347
1.5 | 0.7652 | 0.00396 | -0.1137 | 193.2323
2 | 0.8258 | 0.00369 | -0.1149 | 223.794
2.5 | 0.8867 | 0.0037 | -0.116 | 239.6486
3 | 0.9466 | 0.00378 | -0.1169 | 250.4233
3.5 | 1.0049 | 0.00398 | -0.1175 | 252.4874
4 | 1.0554 | 0.00465 | -0.1169 | 226.9677
4.5 | 1.0934 | 0.00586 | -0.114 | 186.587
5.5 | 1.1625 | 0.00764 | -0.1066 | 152.1597
6 | 1.1759 | 0.00835 | -0.0985 | 140.8263
6.5 | 1.1902 | 0.00933 | -0.0914 | 127.567
7 | 1.2054 | 0.01057 | -0.0851 | 114.0397
7.5 | 1.2355 | 0.01197 | -0.0823 | 103.2164
8 | 1.2739 | 0.01371 | -0.0816 | 92.9176
8.5 | 1.316 | 0.01522 | -0.0813 | 86.4652
9 | 1.3525 | 0.01676 | -0.0799 | 80.6981
9.5 | 1.3883 | 0.0183 | -0.0783 | 75.8634
10 | 1.4207 | 0.02006 | -0.0765 | 70.8225
10.5 | 1.4512 | 0.02193 | -0.0744 | 66.1742
11 | 1.4817 | 0.0239 | -0.0725 | 61.9958
11.5 | 1.5119 | 0.02587 | -0.0706 | 58.4422
12 | 1.5414 | 0.02793 | -0.0686 | 55.188
12.5 | 1.5665 | 0.03035 | -0.0664 | 51.6145
13 | 1.5926 | 0.03275 | -0.0644 | 48.629
13.5 | 1.6171 | 0.03529 | -0.0622 | 45.8232
14 | 1.6382 | 0.03804 | -0.0599 | 43.0652
14.5 | 1.6613 | 0.04073 | -0.0578 | 40.7881
15 | 1.6816 | 0.04372 | -0.0557 | 38.4629
15.5 | 1.6985 | 0.04695 | -0.0534 | 36.1768
16 | 1.7193 | 0.04983 | -0.0513 | 34.5033
16.5 | 1.7312 | 0.0534 | -0.0488 | 32.4195
17 | 1.7421 | 0.05682 | -0.0459 | 30.66
17.5 | 1.737 | 0.05945 | -0.0392 | 29.2178
18 | 1.7529 | 0.06332 | -0.0381 | 27.6832
18.5 | 1.7619 | 0.06813 | -0.0373 | 25.8609
19 | 1.7741 | 0.07285 | -0.0368 | 24.3528
19.5 | 1.7868 | 0.0776 | -0.0367 | 23.0258
20 | 1.7994 | 0.08252 | -0.0368 | 21.8056

## 143. Re 18M Mach 0.50 (1)
BIGFOIL.COM POLAR EXPORT
NACA65-716 a=0.5
NACA65-716 a=0.5 |  |  |  | Cl Max: | 1.595 | at alpha= | 8.5 | deg
JavaFoil+Calcfoil stall+Eppler ext transition |  |  |  | L/D Max: | 132.739 | at alpha= | 1 | deg
Re: | 18000000 |  |  | Cd Min: | 0.00541 | at alpha= | 0 | deg
Mach: | 0.5 |  |  | Cl=0 at alpha= | -4.5956 | deg
|  |  |  | @ Cl=0.1, Cd= | 0.0061494
|  |  |  | @ Cl=0.4, Cd= | 0.0059845
|  |  |  | @ Cl=0.6, Cd= | 0.0059791
alpha (deg) | Cl | Cd | Cm | Cl/Cd
-20 | -0.876 | 0.17627 | -0.044 | -4.968
-19.5 | -0.848 | 0.16222 | -0.045 | -5.23
-19 | -0.82 | 0.15474 | -0.045 | -5.298
-18.5 | -0.791 | 0.15033 | -0.045 | -5.263
-18 | -0.762 | 0.14564 | -0.045 | -5.235
-17.5 | -0.735 | 0.1358 | -0.045 | -5.41
-17 | -0.707 | 0.12538 | -0.046 | -5.635
-16.5 | -0.678 | 0.12295 | -0.046 | -5.515
-16 | -0.649 | 0.11968 | -0.045 | -5.422
-15.5 | -0.623 | 0.10413 | -0.047 | -5.978
-15 | -0.596 | 0.09562 | -0.049 | -6.229
-14.5 | -0.569 | 0.08726 | -0.052 | -6.524
-14 | -0.549 | 0.07318 | -0.058 | -7.498
-13.5 | -0.523 | 0.06618 | -0.06 | -7.901
-13 | -0.478 | 0.08811 | -0.046 | -5.423
-12.5 | -0.45 | 0.08061 | -0.047 | -5.581
-12 | -0.422 | 0.0739 | -0.049 | -5.715
-11.5 | -0.398 | 0.06404 | -0.055 | -6.209
-11 | -0.403 | 0.02766 | -0.077 | -14.575
-10.5 | -0.404 | 0.01059 | -0.088 | -38.178
-10 | -0.376 | 0.00808 | -0.091 | -46.568
-9.5 | -0.278 | 0.06378 | -0.045 | -4.359
-9 | -0.25 | 0.05684 | -0.047 | -4.399
-8.5 | -0.222 | 0.05231 | -0.049 | -4.242
-8 | -0.193 | 0.05149 | -0.048 | -3.754
-7.5 | -0.165 | 0.04991 | -0.046 | -3.298
-7 | -0.209 | 0.04588 | -0.049 | -4.561
-6.5 | -0.19 | 0.03919 | -0.056 | -4.859
-6 | -0.182 | 0.00713 | -0.099 | -25.568
-5.5 | -0.12 | 0.00655 | -0.1 | -18.383
-5 | -0.055 | 0.00637 | -0.101 | -8.619
-4.5 | 0.013 | 0.00627 | -0.102 | 2.059
-4 | 0.082 | 0.00619 | -0.103 | 13.295
-3.5 | 0.153 | 0.00603 | -0.104 | 25.311
-3 | 0.224 | 0.00598 | -0.105 | 37.449
-2.5 | 0.295 | 0.00597 | -0.106 | 49.46
-2 | 0.367 | 0.00598 | -0.107 | 61.353
-1.5 | 0.44 | 0.00599 | -0.108 | 73.516
-1 | 0.511 | 0.00606 | -0.109 | 84.333
-0.5 | 0.582 | 0.00618 | -0.11 | 94.164
0 | 0.651 | 0.00541 | -0.11 | 120.143
0.5 | 0.719 | 0.00582 | -0.111 | 123.552
1 | 0.788 | 0.00594 | -0.112 | 132.739
1.5 | 0.854 | 0.00653 | -0.112 | 130.781
2 | 0.922 | 0.00707 | -0.113 | 130.465
2.5 | 0.989 | 0.0075 | -0.114 | 131.926
3 | 1.056 | 0.0081 | -0.115 | 130.448
3.5 | 1.123 | 0.00875 | -0.115 | 128.252
4 | 1.189 | 0.00947 | -0.116 | 125.605
4.5 | 1.255 | 0.01019 | -0.117 | 123.19
5 | 1.321 | 0.0111 | -0.117 | 118.923
5.5 | 1.365 | 0.01207 | -0.118 | 113.134
6 | 1.421 | 0.01336 | -0.119 | 106.358
6.5 | 1.472 | 0.01547 | -0.119 | 95.136
7 | 1.518 | 0.0163 | -0.12 | 93.105
7.5 | 1.556 | 0.01729 | -0.121 | 90.009
8 | 1.584 | 0.01845 | -0.122 | 85.862
8.5 | 1.595 | 0.0197 | -0.123 | 80.962
9 | 1.579 | 0.02111 | -0.123 | 74.823
9.5 | 1.514 | 0.02277 | -0.124 | 66.508
10 | 1.124 | 0.02602 | -0.124 | 43.199
10.5 | 0.987 | 0.02747 | -0.125 | 35.931
11 | 1.018 | 0.02741 | -0.126 | 37.14
11.5 | 1.047 | 0.0302 | -0.127 | 34.664
12 | 1.074 | 0.03379 | -0.127 | 31.798
12.5 | 1.106 | 0.03264 | -0.128 | 33.899
13 | 1.134 | 0.03595 | -0.128 | 31.544
13.5 | 1.161 | 0.03944 | -0.129 | 29.433

## 144. Re 18M Mach 0.50 (2)
BIGFOIL.COM POLAR EXPORT
NACA65-716 a=0.5
NACA65-716 a=0.5 |  |  |  | Cl Max: | 1.5971 | at alpha= | 14.5 | deg
XFOIL ncrit=9 |  |  |  | L/D Max: | 296.423 | at alpha= | 3.5 | deg
Re: | 18000000 |  |  | Cd Min: | 0.23151 | at alpha= | -20 | deg
Mach: | 0.5 |  |  | Cl=0 at alpha= | -4.6899 | deg
|  |  |  | @ Cl=0.1, Cd= | 0.0055443
|  |  |  | @ Cl=0.4, Cd= | 0.0050025
|  |  |  | @ Cl=0.6, Cd= | 0.0048272
alpha (deg) | Cl | Cd | Cm | Cl/Cd
-20 | -0.4247 | 0.23151 | -0.0197 | -1.8345
-19.5 | -0.4034 | 0.22287 | -0.0248 | -1.81
-19 | -0.3844 | 0.21341 | -0.03 | -1.8012
-18.5 | -0.3628 | 0.20536 | -0.0351 | -1.7667
-18 | -0.3408 | 0.19757 | -0.0401 | -1.725
-17.5 | -0.3184 | 0.18998 | -0.0451 | -1.676
-17 | -0.3003 | 0.18097 | -0.0503 | -1.6594
-16.5 | -0.2827 | 0.17215 | -0.0554 | -1.6422
-16 | -0.27 | 0.16227 | -0.0609 | -1.6639
-15.5 | -0.2602 | 0.15206 | -0.0666 | -1.7112
-15 | -0.2511 | 0.14223 | -0.0724 | -1.7655
-14.5 | -0.2345 | 0.13435 | -0.0774 | -1.7454
-14 | -0.2213 | 0.12606 | -0.0826 | -1.7555
-13.5 | -0.2091 | 0.11784 | -0.0878 | -1.7744
-13 | -0.2042 | 0.10869 | -0.0935 | -1.8787
-12.5 | -0.193 | 0.10096 | -0.0984 | -1.9116
-12 | -0.1855 | 0.093 | -0.1035 | -1.9946
-11.5 | -0.1822 | 0.08478 | -0.1087 | -2.1491
-11 | -0.2075 | 0.07331 | -0.1163 | -2.8304
-10.5 | -0.2315 | 0.06275 | -0.1237 | -3.6892
-10 | -0.2658 | 0.05045 | -0.1335 | -5.2686
-9.5 | -0.2968 | 0.03869 | -0.1449 | -7.6712
-9 | -0.3419 | 0.03234 | -0.1437 | -10.572
-8.5 | -0.3862 | 0.02547 | -0.1379 | -15.1629
-8 | -0.405 | 0.0178 | -0.1332 | -22.7528
-7.5 | -0.397 | 0.01117 | -0.1281 | -35.5416
-7 | -0.3475 | 0.00764 | -0.1228 | -45.4843
-6.5 | -0.2711 | 0.00703 | -0.1207 | -38.5633
-6 | -0.1948 | 0.00661 | -0.1194 | -29.4705
-5.5 | -0.1215 | 0.00607 | -0.1184 | -20.0165
-5 | -0.0462 | 0.00586 | -0.1181 | -7.884
-4.5 | 0.0283 | 0.00569 | -0.1182 | 4.9736
-4 | 0.1021 | 0.00554 | -0.1185 | 18.4296
-3.5 | 0.1755 | 0.00537 | -0.119 | 32.6816
-3 | 0.2484 | 0.00521 | -0.1198 | 47.6775
-2 | 0.3933 | 0.00501 | -0.1219 | 78.503
-1.5 | 0.4652 | 0.00493 | -0.1231 | 94.3611
-1 | 0.5369 | 0.00488 | -0.1243 | 110.0205
-0.5 | 0.6086 | 0.00482 | -0.1257 | 126.2656
0 | 0.6805 | 0.00471 | -0.1271 | 144.4798
0.5 | 0.7519 | 0.00454 | -0.1285 | 165.6167
2 | 0.9634 | 0.00384 | -0.1325 | 250.8854
2.5 | 1.0352 | 0.00382 | -0.1338 | 270.9948
3 | 1.1065 | 0.00384 | -0.1349 | 288.151
3.5 | 1.1768 | 0.00397 | -0.1356 | 296.4232
4 | 1.2452 | 0.00421 | -0.1359 | 295.772
4.5 | 1.2907 | 0.00516 | -0.1321 | 250.1357
5 | 1.2631 | 0.00698 | -0.1152 | 180.9599
5.5 | 1.2485 | 0.00901 | -0.1023 | 138.5683
6 | 1.2234 | 0.01224 | -0.0898 | 99.951
6.5 | 1.2289 | 0.01466 | -0.0819 | 83.8267
7 | 1.258 | 0.01853 | -0.0815 | 67.8899
7.5 | 1.2913 | 0.02235 | -0.0814 | 57.7763
8 | 1.3029 | 0.0262 | -0.0771 | 49.729
8.5 | 1.3244 | 0.0293 | -0.0732 | 45.2014
9 | 1.3517 | 0.03215 | -0.0698 | 42.0435
9.5 | 1.3845 | 0.03473 | -0.0668 | 39.8647
10 | 1.4158 | 0.0375 | -0.0637 | 37.7547
10.5 | 1.4443 | 0.04048 | -0.0604 | 35.6793
11 | 1.4724 | 0.04358 | -0.057 | 33.7861
11.5 | 1.5043 | 0.04642 | -0.0538 | 32.4063
12 | 1.5296 | 0.04981 | -0.0502 | 30.7087
12.5 | 1.5523 | 0.0534 | -0.0464 | 29.0693
13 | 1.5764 | 0.05663 | -0.0422 | 27.8368
13.5 | 1.5767 | 0.05984 | -0.0344 | 26.3486
14 | 1.5935 | 0.06451 | -0.0311 | 24.7016
14.5 | 1.5971 | 0.07081 | -0.0286 | 22.5547
15 | 1.5791 | 0.07961 | -0.0272 | 19.8354
15.5 | 1.5519 | 0.08999 | -0.0273 | 17.2452
16 | 1.5203 | 0.10149 | -0.0292 | 14.9798
16.5 | 1.4883 | 0.11379 | -0.0326 | 13.0794
17 | 1.4552 | 0.12699 | -0.0379 | 11.4592
17.5 | 1.4258 | 0.14033 | -0.0444 | 10.1603
18 | 1.3971 | 0.1542 | -0.0523 | 9.0603
18.5 | 1.3709 | 0.1682 | -0.0612 | 8.1504
19 | 1.3489 | 0.18205 | -0.0705 | 7.4095
19.5 | 1.33 | 0.19596 | -0.0802 | 6.7871

## 145. Re 20M Mach 0.00 (1)
BIGFOIL.COM POLAR EXPORT
NACA65-716 a=0.5
NACA65-716 a=0.5 |  |  |  | Cl Max: | 1.701 | at alpha= | 12.5 | deg
JavaFoil+Calcfoil stall+Eppler ext transition |  |  |  | L/D Max: | 138.462 | at alpha= | 2 | deg
Re: | 20000000 |  |  | Cd Min: | 0.00547 | at alpha= | 0 | deg
Mach: | 0 |  |  | Cl=0 at alpha= | -4.5917 | deg
|  |  |  | @ Cl=0.1, Cd= | 0.00569
|  |  |  | @ Cl=0.4, Cd= | 0.0056531
|  |  |  | @ Cl=0.6, Cd= | 0.0055648
alpha (deg) | Cl | Cd | Cm | Cl/Cd
-15.5 | -0.54 | 0.10371 | -0.039 | -5.21
-15 | -0.546 | 0.09786 | -0.039 | -5.582
-14.5 | -0.55 | 0.09263 | -0.04 | -5.94
-14 | -0.552 | 0.08691 | -0.041 | -6.351
-13.5 | -0.551 | 0.08176 | -0.042 | -6.739
-13 | -0.547 | 0.07665 | -0.044 | -7.141
-12.5 | -0.541 | 0.0715 | -0.045 | -7.562
-12 | -0.532 | 0.06552 | -0.047 | -8.115
-11.5 | -0.526 | 0.05405 | -0.054 | -9.729
-11 | -0.514 | 0.04544 | -0.058 | -11.32
-10.5 | -0.564 | 0.01003 | -0.076 | -56.26
-10 | -0.55 | 0.00783 | -0.079 | -70.214
-9.5 | -0.514 | 0.00739 | -0.08 | -69.573
-9 | -0.474 | 0.00751 | -0.081 | -63.141
-8.5 | -0.431 | 0.00721 | -0.082 | -59.683
-8 | -0.383 | 0.00699 | -0.083 | -54.877
-7.5 | -0.333 | 0.00678 | -0.083 | -49.14
-7 | -0.28 | 0.0066 | -0.084 | -42.44
-6.5 | -0.225 | 0.00619 | -0.085 | -36.322
-6 | -0.167 | 0.00604 | -0.086 | -27.703
-5.5 | -0.109 | 0.00599 | -0.087 | -18.13
-5 | -0.049 | 0.00589 | -0.087 | -8.301
-4.5 | 0.011 | 0.00583 | -0.088 | 1.953
-4 | 0.072 | 0.00569 | -0.089 | 12.678
-3.5 | 0.133 | 0.00569 | -0.09 | 23.456
-3 | 0.195 | 0.00567 | -0.091 | 34.38
-2.5 | 0.257 | 0.00562 | -0.092 | 45.655
-2 | 0.318 | 0.00559 | -0.093 | 56.892
-1.5 | 0.381 | 0.00565 | -0.093 | 67.461
-1 | 0.443 | 0.00566 | -0.094 | 78.173
-0.5 | 0.504 | 0.00571 | -0.095 | 88.333
0 | 0.566 | 0.00547 | -0.096 | 103.337
0.5 | 0.627 | 0.00564 | -0.097 | 111.187
1 | 0.688 | 0.00594 | -0.098 | 115.808
1.5 | 0.75 | 0.0062 | -0.099 | 120.808
2 | 0.809 | 0.00584 | -0.099 | 138.462
2.5 | 0.867 | 0.00649 | -0.1 | 133.678
3 | 0.926 | 0.00684 | -0.1 | 135.417
3.5 | 0.984 | 0.00721 | -0.101 | 136.492
4 | 1.043 | 0.00763 | -0.102 | 136.666
4.5 | 1.101 | 0.00807 | -0.102 | 136.433
5 | 1.159 | 0.00857 | -0.103 | 135.28
5.5 | 1.205 | 0.00906 | -0.104 | 133.067
6 | 1.259 | 0.00964 | -0.105 | 130.633
6.5 | 1.31 | 0.01042 | -0.105 | 125.723
7 | 1.359 | 0.01161 | -0.106 | 117.085
7.5 | 1.407 | 0.0121 | -0.106 | 116.288
8 | 1.453 | 0.01254 | -0.107 | 115.887
8.5 | 1.497 | 0.01312 | -0.108 | 114.13
9 | 1.538 | 0.01372 | -0.109 | 112.124
9.5 | 1.576 | 0.01436 | -0.109 | 109.741
10 | 1.61 | 0.01502 | -0.11 | 107.19
10.5 | 1.638 | 0.01573 | -0.111 | 104.084
11 | 1.661 | 0.01649 | -0.111 | 100.71
11.5 | 1.68 | 0.01727 | -0.112 | 97.284
12 | 1.694 | 0.01812 | -0.113 | 93.478
12.5 | 1.701 | 0.01902 | -0.113 | 89.449
13 | 1.699 | 0.02005 | -0.114 | 84.78
13.5 | 1.692 | 0.02123 | -0.114 | 79.669
14 | 1.679 | 0.02234 | -0.115 | 75.139
14.5 | 1.659 | 0.02361 | -0.116 | 70.28
15 | 1.635 | 0.02511 | -0.116 | 65.113
15.5 | 1.606 | 0.02648 | -0.117 | 60.657
16 | 1.573 | 0.02809 | -0.117 | 56.01
16.5 | 1.536 | 0.02955 | -0.118 | 51.985
17 | 1.496 | 0.03156 | -0.118 | 47.392
17.5 | 1.453 | 0.03359 | -0.119 | 43.245

## 146. Re 20M Mach 0.00 (2)
BIGFOIL.COM POLAR EXPORT
NACA65-716 a=0.5
NACA65-716 a=0.5 |  |  |  | Cl Max: | 1.8228 | at alpha= | 19 | deg
XFOIL ncrit=9 |  |  |  | L/D Max: | 228.962 | at alpha= | 3 | deg
Re: | 20000000 |  |  | Cd Min: | 0.06481 | at alpha= | 20 | deg
Mach: | 0 |  |  | Cl=0 at alpha= | -4.6906 | deg
|  |  |  | @ Cl=0.1, Cd= | 0.0050694
|  |  |  | @ Cl=0.4, Cd= | 0.0046291
|  |  |  | @ Cl=0.6, Cd= | 0.0043429
alpha (deg) | Cl | Cd | Cm | Cl/Cd
-16 | -1.2353 | 0.01463 | -0.0904 | -84.4361
-15.5 | -1.1937 | 0.01353 | -0.0891 | -88.2262
-15 | -1.146 | 0.01283 | -0.0884 | -89.3219
-14.5 | -1.0969 | 0.01218 | -0.0879 | -90.0575
-14 | -1.0464 | 0.01159 | -0.0875 | -90.2847
-13.5 | -0.9948 | 0.01102 | -0.0873 | -90.2722
-13 | -0.9423 | 0.0105 | -0.0872 | -89.7429
-12.5 | -0.8889 | 0.01004 | -0.0873 | -88.5359
-12 | -0.8349 | 0.00958 | -0.0874 | -87.1503
-11.5 | -0.7803 | 0.00914 | -0.0876 | -85.372
-11 | -0.7251 | 0.00876 | -0.0878 | -82.774
-10.5 | -0.6695 | 0.00839 | -0.0882 | -79.7974
-10 | -0.6134 | 0.00803 | -0.0886 | -76.3885
-9.5 | -0.5568 | 0.00769 | -0.089 | -72.4057
-8.5 | -0.4431 | 0.00706 | -0.0901 | -62.762
-8 | -0.386 | 0.00674 | -0.0906 | -57.27
-7.5 | -0.3285 | 0.00643 | -0.0913 | -51.0886
-7 | -0.2721 | 0.00595 | -0.0918 | -45.7311
-6.5 | -0.2135 | 0.00578 | -0.0926 | -36.9377
-6 | -0.155 | 0.00561 | -0.0934 | -27.6292
-5.5 | -0.096 | 0.00548 | -0.0943 | -17.5182
-5 | -0.0367 | 0.00535 | -0.0953 | -6.8598
-4.5 | 0.0226 | 0.00523 | -0.0962 | 4.3212
-4 | 0.0819 | 0.0051 | -0.0972 | 16.0588
-3.5 | 0.1411 | 0.005 | -0.0982 | 28.22
-2.5 | 0.26 | 0.00483 | -0.1003 | 53.8302
-2 | 0.3196 | 0.00474 | -0.1014 | 67.4262
-1.5 | 0.3793 | 0.00465 | -0.1025 | 81.5699
-1 | 0.4388 | 0.00459 | -0.1036 | 95.5991
-0.5 | 0.4979 | 0.00455 | -0.1047 | 109.4286
0 | 0.5572 | 0.00443 | -0.1058 | 125.7788
0.5 | 0.6162 | 0.00431 | -0.107 | 142.9698
1 | 0.6747 | 0.0042 | -0.108 | 160.6429
1.5 | 0.7331 | 0.00395 | -0.1092 | 185.5949
2 | 0.7904 | 0.0037 | -0.1102 | 213.6216
2.5 | 0.8481 | 0.00378 | -0.1112 | 224.3651
3 | 0.9044 | 0.00395 | -0.112 | 228.962
4.5 | 1.0464 | 0.00599 | -0.1097 | 174.6912
5.5 | 1.1289 | 0.00743 | -0.1058 | 151.9381
6 | 1.1697 | 0.00794 | -0.1038 | 147.3174
7 | 1.2113 | 0.00922 | -0.0919 | 131.3774
7.5 | 1.2288 | 0.01015 | -0.0861 | 121.064
8 | 1.2583 | 0.01112 | -0.0831 | 113.1565
8.5 | 1.2898 | 0.01211 | -0.0804 | 106.507
9 | 1.3217 | 0.01322 | -0.0781 | 99.9773
9.5 | 1.3753 | 0.01432 | -0.0803 | 96.0405
10 | 1.4166 | 0.01561 | -0.0804 | 90.7495
10.5 | 1.4519 | 0.01698 | -0.0793 | 85.5065
11 | 1.4849 | 0.01847 | -0.078 | 80.3952
11.5 | 1.5162 | 0.02002 | -0.0766 | 75.7343
12 | 1.546 | 0.02171 | -0.0751 | 71.2114
12.5 | 1.5727 | 0.02366 | -0.0734 | 66.4708
13 | 1.5997 | 0.02558 | -0.0718 | 62.5371
13.5 | 1.6268 | 0.02752 | -0.0702 | 59.1134
14 | 1.6505 | 0.0297 | -0.0684 | 55.5724
14.5 | 1.6722 | 0.0321 | -0.0667 | 52.0935
15 | 1.695 | 0.0345 | -0.0651 | 49.1304
15.5 | 1.7158 | 0.03699 | -0.0634 | 46.3855
16 | 1.7382 | 0.03938 | -0.062 | 44.1392
16.5 | 1.7534 | 0.04241 | -0.0601 | 41.344
17 | 1.7694 | 0.04538 | -0.0584 | 38.9907
17.5 | 1.7882 | 0.04805 | -0.0569 | 37.2154
18 | 1.8011 | 0.05126 | -0.0552 | 35.1366
18.5 | 1.8099 | 0.05473 | -0.0531 | 33.0696
19 | 1.8228 | 0.05748 | -0.0509 | 31.7119
19.5 | 1.8095 | 0.06063 | -0.0446 | 29.845
20 | 1.8188 | 0.06481 | -0.044 | 28.0636

## 147. Re 20M Mach 0.10 (1)
BIGFOIL.COM POLAR EXPORT
NACA65-716 a=0.5
NACA65-716 a=0.5 |  |  |  | Cl Max: | 1.696 | at alpha= | 12.5 | deg
JavaFoil+Calcfoil stall+Eppler ext transition |  |  |  | L/D Max: | 138.38 | at alpha= | 2 | deg
Re: | 20000000 |  |  | Cd Min: | 0.00545 | at alpha= | 0 | deg
Mach: | 0.1 |  |  | Cl=0 at alpha= | -4.5917 | deg
|  |  |  | @ Cl=0.1, Cd= | 0.0057102
|  |  |  | @ Cl=0.4, Cd= | 0.005641
|  |  |  | @ Cl=0.6, Cd= | 0.0055635
alpha (deg) | Cl | Cd | Cm | Cl/Cd
-15 | -0.52 | 0.09927 | -0.039 | -5.241
-14.5 | -0.527 | 0.0932 | -0.04 | -5.66
-14 | -0.532 | 0.08846 | -0.041 | -6.013
-13.5 | -0.534 | 0.08308 | -0.042 | -6.424
-13 | -0.533 | 0.07804 | -0.043 | -6.826
-12.5 | -0.528 | 0.07297 | -0.044 | -7.24
-12 | -0.521 | 0.06777 | -0.046 | -7.685
-11.5 | -0.514 | 0.05871 | -0.051 | -8.751
-11 | -0.51 | 0.04492 | -0.058 | -11.357
-10.5 | -0.536 | 0.01644 | -0.072 | -32.623
-10 | -0.543 | 0.00794 | -0.079 | -68.36
-9.5 | -0.513 | 0.00749 | -0.081 | -68.492
-9 | -0.474 | 0.0071 | -0.081 | -66.746
-8.5 | -0.431 | 0.00726 | -0.082 | -59.33
-8 | -0.384 | 0.00699 | -0.083 | -54.952
-7.5 | -0.334 | 0.0068 | -0.084 | -49.114
-7 | -0.281 | 0.00661 | -0.085 | -42.493
-6.5 | -0.226 | 0.00621 | -0.085 | -36.306
-6 | -0.168 | 0.00604 | -0.086 | -27.827
-5.5 | -0.109 | 0.00597 | -0.087 | -18.259
-5 | -0.049 | 0.00592 | -0.088 | -8.306
-4.5 | 0.011 | 0.00581 | -0.089 | 1.969
-4 | 0.073 | 0.00575 | -0.09 | 12.612
-3.5 | 0.134 | 0.00566 | -0.09 | 23.662
-3 | 0.196 | 0.00565 | -0.091 | 34.686
-2.5 | 0.258 | 0.00566 | -0.092 | 45.515
-2 | 0.32 | 0.00561 | -0.093 | 57.022
-1.5 | 0.383 | 0.00563 | -0.094 | 68.01
-1 | 0.445 | 0.00567 | -0.095 | 78.4
-0.5 | 0.507 | 0.00571 | -0.096 | 88.648
0 | 0.568 | 0.00545 | -0.096 | 104.36
0.5 | 0.63 | 0.00567 | -0.097 | 111.048
1 | 0.692 | 0.00602 | -0.098 | 114.899
1.5 | 0.753 | 0.00625 | -0.099 | 120.447
2 | 0.812 | 0.00587 | -0.1 | 138.38
2.5 | 0.871 | 0.00653 | -0.1 | 133.323
3 | 0.93 | 0.00687 | -0.101 | 135.424
3.5 | 0.989 | 0.00727 | -0.102 | 135.971
4 | 1.048 | 0.00767 | -0.102 | 136.644
4.5 | 1.106 | 0.00814 | -0.103 | 135.819
5 | 1.164 | 0.00863 | -0.104 | 134.827
5.5 | 1.211 | 0.00915 | -0.104 | 132.363
6 | 1.264 | 0.00973 | -0.105 | 129.977
6.5 | 1.316 | 0.01054 | -0.106 | 124.812
7 | 1.365 | 0.01172 | -0.106 | 116.452
7.5 | 1.413 | 0.01222 | -0.107 | 115.596
8 | 1.459 | 0.01271 | -0.108 | 114.805
8.5 | 1.502 | 0.01326 | -0.108 | 113.284
9 | 1.543 | 0.01389 | -0.109 | 111.082
9.5 | 1.581 | 0.01455 | -0.11 | 108.684
10 | 1.613 | 0.01521 | -0.11 | 106.067
10.5 | 1.64 | 0.01595 | -0.111 | 102.845
11 | 1.662 | 0.01673 | -0.112 | 99.36
11.5 | 1.679 | 0.01759 | -0.112 | 95.455
12 | 1.691 | 0.01837 | -0.113 | 92.069
12.5 | 1.696 | 0.01933 | -0.114 | 87.732
13 | 1.692 | 0.02047 | -0.114 | 82.638
13.5 | 1.68 | 0.02165 | -0.115 | 77.618
14 | 1.663 | 0.02277 | -0.116 | 73.018
14.5 | 1.639 | 0.0241 | -0.116 | 68.014
15 | 1.61 | 0.02561 | -0.117 | 62.878
15.5 | 1.576 | 0.02725 | -0.117 | 57.833
16 | 1.537 | 0.02881 | -0.118 | 53.37
16.5 | 1.494 | 0.03069 | -0.118 | 48.692
17 | 1.448 | 0.03246 | -0.119 | 44.627
17.5 | 1.399 | 0.03463 | -0.119 | 40.407

## 148. Re 20M Mach 0.10 (2)
BIGFOIL.COM POLAR EXPORT
NACA65-716 a=0.5
NACA65-716 a=0.5 |  |  |  | Cl Max: | 1.8194 | at alpha= | 20 | deg
XFOIL ncrit=9 |  |  |  | L/D Max: | 231.117 | at alpha= | 3 | deg
Re: | 20000000 |  |  | Cd Min: | 0.06702 | at alpha= | 20 | deg
Mach: | 0.1 |  |  | Cl=0 at alpha= | -4.6906 | deg
|  |  |  | @ Cl=0.1, Cd= | 0.0050778
|  |  |  | @ Cl=0.4, Cd= | 0.0046319
|  |  |  | @ Cl=0.6, Cd= | 0.0043548
alpha (deg) | Cl | Cd | Cm | Cl/Cd
-20 | -1.3027 | 0.03677 | -0.1173 | -35.4283
-19.5 | -1.3225 | 0.03064 | -0.1188 | -43.1625
-19 | -1.3287 | 0.02657 | -0.118 | -50.0075
-18.5 | -1.3293 | 0.02357 | -0.1155 | -56.398
-18 | -1.3303 | 0.02109 | -0.1112 | -63.0773
-17.5 | -1.3202 | 0.01963 | -0.1061 | -67.2542
-17 | -1.3086 | 0.01828 | -0.1002 | -71.5864
-16.5 | -1.275 | 0.01709 | -0.0976 | -74.605
-15.5 | -1.2007 | 0.01442 | -0.0932 | -83.2663
-15 | -1.1543 | 0.01355 | -0.092 | -85.1882
-14.5 | -1.1071 | 0.01265 | -0.091 | -87.5178
-14 | -1.0565 | 0.01198 | -0.0903 | -88.1886
-13.5 | -1.0046 | 0.01135 | -0.0898 | -88.511
-13 | -0.9517 | 0.01077 | -0.0895 | -88.3658
-12.5 | -0.8977 | 0.01026 | -0.0893 | -87.4951
-12 | -0.8432 | 0.00977 | -0.0892 | -86.305
-11.5 | -0.7879 | 0.0093 | -0.0893 | -84.7204
-11 | -0.732 | 0.0089 | -0.0894 | -82.2472
-10.5 | -0.6758 | 0.0085 | -0.0896 | -79.5059
-10 | -0.619 | 0.00812 | -0.0899 | -76.2315
-9.5 | -0.5619 | 0.00777 | -0.0902 | -72.3166
-8.5 | -0.4468 | 0.00714 | -0.0911 | -62.577
-8 | -0.3892 | 0.0068 | -0.0916 | -57.2353
-7.5 | -0.331 | 0.00649 | -0.0922 | -51.0015
-7 | -0.2744 | 0.00597 | -0.0926 | -45.9631
-6.5 | -0.2153 | 0.00581 | -0.0933 | -37.0568
-6 | -0.1562 | 0.00563 | -0.0941 | -27.7442
-5.5 | -0.0967 | 0.00549 | -0.095 | -17.6138
-5 | -0.037 | 0.00536 | -0.0959 | -6.903
-4.5 | 0.0228 | 0.00524 | -0.0969 | 4.3511
-4 | 0.0825 | 0.00511 | -0.0979 | 16.1448
-3.5 | 0.1422 | 0.005 | -0.0988 | 28.44
-3 | 0.202 | 0.00493 | -0.0999 | 40.9736
-2.5 | 0.2619 | 0.00484 | -0.1009 | 54.1116
-2 | 0.3219 | 0.00474 | -0.102 | 67.9114
-1.5 | 0.3819 | 0.00465 | -0.1032 | 82.129
-1 | 0.4418 | 0.00459 | -0.1043 | 96.2527
-0.5 | 0.5014 | 0.00455 | -0.1054 | 110.1978
0 | 0.561 | 0.00444 | -0.1065 | 126.3514
0.5 | 0.6205 | 0.00431 | -0.1076 | 143.9675
1 | 0.6793 | 0.0042 | -0.1087 | 161.7381
1.5 | 0.7381 | 0.00395 | -0.1099 | 186.8608
2 | 0.7958 | 0.0037 | -0.1109 | 215.0811
2.5 | 0.854 | 0.00377 | -0.1119 | 226.5252
3 | 0.9106 | 0.00394 | -0.1127 | 231.1168
3.5 | 0.9647 | 0.00427 | -0.113 | 225.9251
4 | 1.0105 | 0.00511 | -0.112 | 197.7495
4.5 | 1.0529 | 0.00601 | -0.1102 | 175.1913
5 | 1.0924 | 0.00686 | -0.108 | 159.242
5.5 | 1.1341 | 0.00747 | -0.106 | 151.8206
6 | 1.1741 | 0.008 | -0.1037 | 146.7625
6.5 | 1.1923 | 0.00862 | -0.0969 | 138.3179
7 | 1.2105 | 0.00938 | -0.0908 | 129.0512
7.5 | 1.228 | 0.01038 | -0.085 | 118.3044
8 | 1.2587 | 0.01142 | -0.0823 | 110.2189
8.5 | 1.2903 | 0.01249 | -0.0796 | 103.3066
9 | 1.3252 | 0.01364 | -0.0779 | 97.1554
9.5 | 1.3822 | 0.01485 | -0.0809 | 93.0774
10 | 1.4201 | 0.0162 | -0.0802 | 87.6605
10.5 | 1.4538 | 0.01767 | -0.0788 | 82.275
11 | 1.4861 | 0.01922 | -0.0774 | 77.3205
11.5 | 1.5171 | 0.02083 | -0.0758 | 72.8325
12 | 1.5473 | 0.02255 | -0.0743 | 68.6164
12.5 | 1.5743 | 0.0245 | -0.0725 | 64.2571
13 | 1.602 | 0.02644 | -0.0708 | 60.59
13.5 | 1.6277 | 0.02856 | -0.0692 | 56.9923
14 | 1.6491 | 0.03101 | -0.0672 | 53.1796
14.5 | 1.672 | 0.03338 | -0.0654 | 50.0899
15 | 1.6968 | 0.03561 | -0.0639 | 47.6495
15.5 | 1.7157 | 0.03837 | -0.0621 | 44.7146
16 | 1.7358 | 0.04106 | -0.0604 | 42.2747
16.5 | 1.753 | 0.04391 | -0.0586 | 39.9226
17 | 1.7696 | 0.0469 | -0.0568 | 37.7313
17.5 | 1.7844 | 0.05007 | -0.0551 | 35.6381
18 | 1.7989 | 0.05309 | -0.0533 | 33.884
18.5 | 1.8071 | 0.05654 | -0.0509 | 31.9614
19 | 1.7948 | 0.05917 | -0.0438 | 30.3329
19.5 | 1.8045 | 0.06329 | -0.043 | 28.5116
20 | 1.8194 | 0.06702 | -0.0427 | 27.1471

## 149. Re 20M Mach 0.25 (1)
BIGFOIL.COM POLAR EXPORT
NACA65-716 a=0.5
NACA65-716 a=0.5 |  |  |  | Cl Max: | 1.666 | at alpha= | 11.5 | deg
JavaFoil+Calcfoil stall+Eppler ext transition |  |  |  | L/D Max: | 136.067 | at alpha= | 1.5 | deg
Re: | 20000000 |  |  | Cd Min: | 0.00549 | at alpha= | 0 | deg
Mach: | 0.25 |  |  | Cl=0 at alpha= | -4.5968 | deg
|  |  |  | @ Cl=0.1, Cd= | 0.0057597
|  |  |  | @ Cl=0.4, Cd= | 0.0057048
|  |  |  | @ Cl=0.6, Cd= | 0.0055425
alpha (deg) | Cl | Cd | Cm | Cl/Cd
-14 | -0.354 | 0.09569 | -0.039 | -3.704
-13.5 | -0.384 | 0.09042 | -0.039 | -4.243
-13 | -0.408 | 0.08394 | -0.04 | -4.859
-12.5 | -0.426 | 0.07864 | -0.041 | -5.419
-12 | -0.439 | 0.07468 | -0.042 | -5.872
-11.5 | -0.445 | 0.06946 | -0.043 | -6.406
-11 | -0.446 | 0.06343 | -0.046 | -7.026
-10.5 | -0.438 | 0.05973 | -0.047 | -7.338
-10 | -0.43 | 0.05123 | -0.053 | -8.39
-9.5 | -0.41 | 0.04822 | -0.054 | -8.503
-9 | -0.454 | 0.00907 | -0.081 | -50.031
-8.5 | -0.429 | 0.00765 | -0.084 | -56.053
-8 | -0.385 | 0.00723 | -0.085 | -53.317
-7.5 | -0.337 | 0.00699 | -0.086 | -48.272
-7 | -0.285 | 0.00679 | -0.087 | -41.991
-6.5 | -0.23 | 0.00627 | -0.088 | -36.651
-6 | -0.172 | 0.00616 | -0.089 | -27.876
-5.5 | -0.112 | 0.00608 | -0.089 | -18.354
-5 | -0.05 | 0.00597 | -0.09 | -8.434
-4.5 | 0.012 | 0.0059 | -0.091 | 1.987
-4 | 0.074 | 0.00578 | -0.092 | 12.878
-3.5 | 0.138 | 0.00573 | -0.093 | 24.003
-3 | 0.201 | 0.0057 | -0.094 | 35.279
-2.5 | 0.265 | 0.00568 | -0.095 | 46.642
-2 | 0.329 | 0.00569 | -0.096 | 57.788
-1.5 | 0.394 | 0.0057 | -0.096 | 69.093
-1 | 0.457 | 0.00575 | -0.097 | 79.525
-0.5 | 0.521 | 0.00579 | -0.098 | 89.933
0 | 0.584 | 0.00549 | -0.099 | 106.405
0.5 | 0.648 | 0.0057 | -0.1 | 113.558
1 | 0.711 | 0.00613 | -0.101 | 115.93
1.5 | 0.771 | 0.00567 | -0.101 | 136.067
2 | 0.832 | 0.00632 | -0.102 | 131.688
2.5 | 0.893 | 0.00672 | -0.103 | 132.896
3 | 0.953 | 0.0071 | -0.103 | 134.22
3.5 | 1.014 | 0.00751 | -0.104 | 134.972
4 | 1.074 | 0.00796 | -0.105 | 134.885
4.5 | 1.134 | 0.00849 | -0.106 | 133.534
5 | 1.193 | 0.00903 | -0.106 | 132.208
5.5 | 1.24 | 0.00962 | -0.107 | 128.926
6 | 1.294 | 0.01027 | -0.108 | 125.99
6.5 | 1.345 | 0.01172 | -0.108 | 114.787
7 | 1.396 | 0.0124 | -0.109 | 112.513
7.5 | 1.443 | 0.01297 | -0.11 | 111.295
8 | 1.488 | 0.01349 | -0.11 | 110.306
8.5 | 1.53 | 0.01416 | -0.111 | 108.086
9 | 1.568 | 0.01484 | -0.112 | 105.661
9.5 | 1.602 | 0.01565 | -0.112 | 102.399
10 | 1.63 | 0.01644 | -0.113 | 99.119
10.5 | 1.649 | 0.01724 | -0.114 | 95.631
11 | 1.661 | 0.01816 | -0.114 | 91.44
11.5 | 1.666 | 0.01917 | -0.115 | 86.899
12 | 1.662 | 0.02021 | -0.116 | 82.255
12.5 | 1.648 | 0.02137 | -0.116 | 77.099
13 | 1.618 | 0.02269 | -0.117 | 71.321
13.5 | 1.578 | 0.02439 | -0.118 | 64.684
14 | 1.527 | 0.026 | -0.118 | 58.708
14.5 | 1.466 | 0.02754 | -0.119 | 53.228
15 | 1.394 | 0.02952 | -0.119 | 47.236
15.5 | 1.314 | 0.03226 | -0.12 | 40.72
16 | 1.225 | 0.03502 | -0.12 | 34.981
16.5 | 1.128 | 0.03869 | -0.12 | 29.156

## 150. Re 20M Mach 0.25 (2)
BIGFOIL.COM POLAR EXPORT
NACA65-716 a=0.5
NACA65-716 a=0.5 |  |  |  | Cl Max: | 1.8095 | at alpha= | 20 | deg
XFOIL ncrit=9 |  |  |  | L/D Max: | 244.393 | at alpha= | 3 | deg
Re: | 20000000 |  |  | Cd Min: | 0.18359 | at alpha= | -19.5 | deg
Mach: | 0.25 |  |  | Cl=0 at alpha= | -4.6917 | deg
|  |  |  | @ Cl=0.1, Cd= | 0.0051452
|  |  |  | @ Cl=0.4, Cd= | 0.004677
|  |  |  | @ Cl=0.6, Cd= | 0.0044241
alpha (deg) | Cl | Cd | Cm | Cl/Cd
-19.5 | -0.4588 | 0.18359 | -0.0291 | -2.499
-19 | -0.4418 | 0.17706 | -0.0337 | -2.4952
-18.5 | -0.4246 | 0.1706 | -0.0382 | -2.4889
-18 | -0.4108 | 0.16315 | -0.043 | -2.5179
-17.5 | -0.3959 | 0.1561 | -0.0476 | -2.5362
-17 | -0.9522 | 0.05137 | -0.1195 | -18.5361
-16.5 | -1.0054 | 0.03866 | -0.1293 | -26.0062
-16 | -1.0268 | 0.03203 | -0.1319 | -32.0574
-15.5 | -1.0978 | 0.02451 | -0.1289 | -44.7899
-15 | -1.1142 | 0.0217 | -0.1213 | -51.3456
-14.5 | -1.1169 | 0.01872 | -0.114 | -59.6635
-14 | -1.0834 | 0.01671 | -0.1102 | -64.8354
-13.5 | -1.0415 | 0.01498 | -0.1071 | -69.526
-13 | -0.9952 | 0.01341 | -0.1045 | -74.2133
-12.5 | -0.9432 | 0.0122 | -0.1025 | -77.3115
-12 | -0.8875 | 0.01125 | -0.101 | -78.8889
-11.5 | -0.83 | 0.01047 | -0.0998 | -79.2741
-11 | -0.7711 | 0.00983 | -0.0989 | -78.4435
-10.5 | -0.7115 | 0.00923 | -0.0981 | -77.0856
-10 | -0.6511 | 0.00872 | -0.0976 | -74.6674
-9.5 | -0.5905 | 0.00826 | -0.0973 | -71.4891
-8 | -0.4072 | 0.00711 | -0.0971 | -57.2714
-7.5 | -0.346 | 0.00675 | -0.0973 | -51.2593
-7 | -0.2847 | 0.00643 | -0.0975 | -44.2768
-6.5 | -0.2251 | 0.00592 | -0.0977 | -38.0236
-6 | -0.163 | 0.00574 | -0.0983 | -28.3972
-5.5 | -0.1008 | 0.00555 | -0.099 | -18.1622
-4.5 | 0.0239 | 0.00529 | -0.1006 | 4.518
-4 | 0.086 | 0.00517 | -0.1015 | 16.6344
-3.5 | 0.148 | 0.00506 | -0.1024 | 29.249
-3 | 0.2102 | 0.00496 | -0.1034 | 42.379
-2.5 | 0.2725 | 0.00486 | -0.1045 | 56.07
-2 | 0.3347 | 0.00476 | -0.1056 | 70.3151
-1.5 | 0.3969 | 0.00468 | -0.1068 | 84.8077
-1 | 0.4589 | 0.00462 | -0.1079 | 99.329
-0.5 | 0.5206 | 0.00457 | -0.1091 | 113.9168
0 | 0.5824 | 0.00446 | -0.1102 | 130.583
1 | 0.705 | 0.00421 | -0.1126 | 167.4584
1.5 | 0.7659 | 0.00396 | -0.1138 | 193.4091
2 | 0.8257 | 0.00372 | -0.1148 | 221.9624
2.5 | 0.8863 | 0.00377 | -0.1159 | 235.0928
3 | 0.9458 | 0.00387 | -0.1168 | 244.3928
3.5 | 1.0032 | 0.00412 | -0.1173 | 243.4951
4 | 1.0505 | 0.00495 | -0.116 | 212.2222
4.5 | 1.0895 | 0.00603 | -0.1133 | 180.6799
5 | 1.127 | 0.00692 | -0.1102 | 162.8613
5.5 | 1.1614 | 0.00768 | -0.1064 | 151.224
6 | 1.174 | 0.00838 | -0.0982 | 140.0955
6.5 | 1.1922 | 0.00929 | -0.0917 | 128.3315
7 | 1.2096 | 0.01048 | -0.0858 | 115.4198
7.5 | 1.229 | 0.01181 | -0.0807 | 104.0644
8 | 1.2764 | 0.0134 | -0.0816 | 95.2537
8.5 | 1.326 | 0.01479 | -0.0826 | 89.6552
9 | 1.3626 | 0.01631 | -0.0812 | 83.5438
9.5 | 1.3978 | 0.01787 | -0.0795 | 78.2205
10 | 1.4315 | 0.01952 | -0.0777 | 73.335
10.5 | 1.4612 | 0.02142 | -0.0756 | 68.2166
11 | 1.4936 | 0.02322 | -0.0737 | 64.3239
11.5 | 1.5235 | 0.02519 | -0.0717 | 60.4803
12 | 1.551 | 0.02742 | -0.0696 | 56.5646
12.5 | 1.5773 | 0.02976 | -0.0675 | 53.0007
13 | 1.6037 | 0.0321 | -0.0655 | 49.9595
13.5 | 1.6296 | 0.0345 | -0.0634 | 47.2348
14 | 1.6504 | 0.03728 | -0.061 | 44.2704
14.5 | 1.6728 | 0.04007 | -0.0589 | 41.7469
15 | 1.6933 | 0.04305 | -0.0568 | 39.3333
15.5 | 1.7124 | 0.04605 | -0.0546 | 37.1857
16 | 1.7307 | 0.04923 | -0.0524 | 35.1554
16.5 | 1.7451 | 0.05268 | -0.0501 | 33.1264
17 | 1.7601 | 0.05598 | -0.0478 | 31.4416
17.5 | 1.7698 | 0.05931 | -0.0446 | 29.8398
18 | 1.7616 | 0.06247 | -0.0383 | 28.1991
18.5 | 1.7705 | 0.06721 | -0.0373 | 26.3428
19 | 1.7857 | 0.07154 | -0.0368 | 24.9609
19.5 | 1.8005 | 0.07601 | -0.0366 | 23.6877
20 | 1.8095 | 0.08133 | -0.0366 | 22.2489

## 151. Re 20M Mach 0.50 (1)
BIGFOIL.COM POLAR EXPORT
NACA65-716 a=0.5
NACA65-716 a=0.5 |  |  |  | Cl Max: | 1.596 | at alpha= | 8.5 | deg
JavaFoil+Calcfoil stall+Eppler ext transition |  |  |  | L/D Max: | 128.532 | at alpha= | 2.5 | deg
Re: | 20000000 |  |  | Cd Min: | 0.00546 | at alpha= | 0 | deg
Mach: | 0.5 |  |  | Cl=0 at alpha= | -4.5956 | deg
|  |  |  | @ Cl=0.1, Cd= | 0.0060796
|  |  |  | @ Cl=0.4, Cd= | 0.00599
|  |  |  | @ Cl=0.6, Cd= | 0.0059848
alpha (deg) | Cl | Cd | Cm | Cl/Cd
-20 | -0.876 | 0.18486 | -0.044 | -4.738
-19.5 | -0.848 | 0.16474 | -0.045 | -5.15
-19 | -0.82 | 0.15848 | -0.045 | -5.172
-18.5 | -0.791 | 0.15458 | -0.045 | -5.118
-18 | -0.762 | 0.1481 | -0.044 | -5.148
-17.5 | -0.734 | 0.14057 | -0.045 | -5.224
-17 | -0.706 | 0.12919 | -0.045 | -5.467
-16.5 | -0.677 | 0.12855 | -0.045 | -5.27
-16 | -0.649 | 0.12119 | -0.045 | -5.353
-15.5 | -0.621 | 0.11091 | -0.046 | -5.597
-15 | -0.593 | 0.10221 | -0.047 | -5.802
-14.5 | -0.566 | 0.09477 | -0.048 | -5.967
-14 | -0.54 | 0.08448 | -0.051 | -6.391
-13.5 | -0.51 | 0.08162 | -0.051 | -6.251
-13 | -0.478 | 0.08632 | -0.046 | -5.537
-12.5 | -0.45 | 0.07964 | -0.048 | -5.654
-12 | -0.423 | 0.07198 | -0.051 | -5.882
-11.5 | -0.399 | 0.06257 | -0.056 | -6.371
-11 | -0.416 | 0.01954 | -0.082 | -21.285
-10.5 | -0.406 | 0.01005 | -0.089 | -40.436
-10 | -0.377 | 0.00828 | -0.091 | -45.549
-9.5 | -0.278 | 0.06336 | -0.045 | -4.389
-9 | -0.25 | 0.05682 | -0.047 | -4.401
-8.5 | -0.222 | 0.05244 | -0.049 | -4.233
-8 | -0.193 | 0.05138 | -0.048 | -3.762
-7.5 | -0.165 | 0.04963 | -0.046 | -3.316
-7 | -0.209 | 0.04577 | -0.049 | -4.573
-6.5 | -0.193 | 0.03541 | -0.064 | -5.453
-6 | -0.182 | 0.00699 | -0.099 | -26.057
-5.5 | -0.12 | 0.00648 | -0.1 | -18.589
-5 | -0.055 | 0.00639 | -0.101 | -8.604
-4.5 | 0.013 | 0.00624 | -0.102 | 2.07
-4 | 0.082 | 0.00611 | -0.103 | 13.473
-3.5 | 0.153 | 0.00599 | -0.104 | 25.483
-3 | 0.224 | 0.00599 | -0.105 | 37.329
-2.5 | 0.295 | 0.00598 | -0.106 | 49.338
-2 | 0.367 | 0.00599 | -0.107 | 61.184
-1.5 | 0.44 | 0.00599 | -0.108 | 73.474
-1 | 0.511 | 0.00606 | -0.109 | 84.282
-0.5 | 0.582 | 0.00617 | -0.11 | 94.294
0 | 0.651 | 0.00546 | -0.11 | 119.184
0.5 | 0.719 | 0.00598 | -0.111 | 120.236
1 | 0.786 | 0.00652 | -0.112 | 120.541
1.5 | 0.854 | 0.00691 | -0.112 | 123.584
2 | 0.922 | 0.00719 | -0.113 | 128.241
2.5 | 0.989 | 0.00769 | -0.114 | 128.532
3 | 1.056 | 0.00826 | -0.115 | 127.75
3.5 | 1.123 | 0.0089 | -0.115 | 126.189
4 | 1.189 | 0.00957 | -0.116 | 124.294
4.5 | 1.255 | 0.01033 | -0.117 | 121.549
5 | 1.321 | 0.01113 | -0.117 | 118.679
5.5 | 1.366 | 0.01203 | -0.118 | 113.555
6 | 1.422 | 0.0133 | -0.119 | 106.88
6.5 | 1.473 | 0.0152 | -0.12 | 96.908
7 | 1.519 | 0.01614 | -0.12 | 94.14
7.5 | 1.557 | 0.01701 | -0.121 | 91.546
8 | 1.585 | 0.01814 | -0.122 | 87.368
8.5 | 1.596 | 0.01939 | -0.123 | 82.322
9 | 1.581 | 0.02076 | -0.123 | 76.15
9.5 | 1.515 | 0.02243 | -0.124 | 67.564
10 | 1.125 | 0.02555 | -0.125 | 44.013
10.5 | 0.988 | 0.02705 | -0.125 | 36.523
11 | 1.019 | 0.02692 | -0.126 | 37.853
11.5 | 1.048 | 0.02964 | -0.127 | 35.35
12 | 1.075 | 0.03314 | -0.127 | 32.438
12.5 | 1.107 | 0.03201 | -0.128 | 34.589
13 | 1.135 | 0.03521 | -0.129 | 32.232
13.5 | 1.162 | 0.03869 | -0.129 | 30.032

## 152. Re 20M Mach 0.50 (2)
BIGFOIL.COM POLAR EXPORT
NACA65-716 a=0.5
NACA65-716 a=0.5 |  |  |  | Cl Max: | 1.6069 | at alpha= | 14.5 | deg
XFOIL ncrit=9 |  |  |  | L/D Max: | 295.704 | at alpha= | 3.5 | deg
Re: | 20000000 |  |  | Cd Min: | 0.1954 | at alpha= | 19.5 | deg
Mach: | 0.5 |  |  | Cl=0 at alpha= | -99 | deg
|  |  |  | @ Cl=0.1, Cd= | 0.00463
|  |  |  | @ Cl=0.4, Cd= | 0.00463
|  |  |  | @ Cl=0.6, Cd= | 0.00463
alpha (deg) | Cl | Cd | Cm | Cl/Cd
0 | 0.6812 | 0.00463 | -0.1272 | 147.1274
1 | 0.8236 | 0.00432 | -0.13 | 190.6481
1.5 | 0.8937 | 0.00408 | -0.1313 | 219.0441
2 | 0.9646 | 0.00379 | -0.1327 | 254.5119
2.5 | 1.0356 | 0.00383 | -0.1339 | 270.3916
3 | 1.1075 | 0.00383 | -0.1351 | 289.1645
3.5 | 1.1769 | 0.00398 | -0.1357 | 295.7035
4 | 1.2439 | 0.00426 | -0.1357 | 291.9953
4.5 | 1.2778 | 0.00552 | -0.13 | 231.4855
5 | 1.2498 | 0.00722 | -0.113 | 173.1025
5.5 | 1.2383 | 0.0093 | -0.1009 | 133.1505
6 | 1.2148 | 0.01257 | -0.0887 | 96.6428
6.5 | 1.227 | 0.01484 | -0.0818 | 82.6819
7 | 1.2577 | 0.01855 | -0.0816 | 67.8005
7.5 | 1.2796 | 0.02185 | -0.0783 | 58.5629
8 | 1.3096 | 0.02594 | -0.0779 | 50.4857
8.5 | 1.3344 | 0.02886 | -0.0743 | 46.237
9 | 1.3624 | 0.03167 | -0.0709 | 43.0186
9.5 | 1.3973 | 0.03409 | -0.0679 | 40.9886
10 | 1.4271 | 0.03698 | -0.0647 | 38.5911
10.5 | 1.455 | 0.04 | -0.0613 | 36.375
11 | 1.4857 | 0.04294 | -0.0581 | 34.5994
11.5 | 1.5167 | 0.04588 | -0.0548 | 33.058
12 | 1.5417 | 0.04932 | -0.0512 | 31.2591
12.5 | 1.5675 | 0.05276 | -0.0476 | 29.71
13 | 1.5935 | 0.05607 | -0.0437 | 28.4198
13.5 | 1.6052 | 0.05997 | -0.0385 | 26.7667
14 | 1.6044 | 0.06369 | -0.0312 | 25.1908
14.5 | 1.6069 | 0.06996 | -0.0284 | 22.9688
15 | 1.5889 | 0.07866 | -0.0268 | 20.1996
15.5 | 1.5581 | 0.08931 | -0.027 | 17.446
16 | 1.5263 | 0.1008 | -0.0288 | 15.1419
16.5 | 1.4941 | 0.1131 | -0.0322 | 13.2104
17 | 1.4609 | 0.12627 | -0.0374 | 11.5697
17.5 | 1.4311 | 0.13964 | -0.0439 | 10.2485
18 | 1.4009 | 0.15367 | -0.0519 | 9.1163
18.5 | 1.3747 | 0.16768 | -0.0607 | 8.1984
19 | 1.3526 | 0.18151 | -0.07 | 7.4519
19.5 | 1.3337 | 0.1954 | -0.0797 | 6.8255