## index
index | Re | Mach | Datasource
1 | 50000 | 0 | JavaFoil+Calcfoil stall+Eppler ext transition
2 | 50000 | 0 | XFOIL ncrit=9
3 | 50000 | 0.1 | JavaFoil+Calcfoil stall+Eppler ext transition
4 | 50000 | 0.1 | XFOIL ncrit=9
5 | 50000 | 0.25 | JavaFoil+Calcfoil stall+Eppler ext transition
6 | 50000 | 0.25 | XFOIL ncrit=9
7 | 50000 | 0.5 | JavaFoil+Calcfoil stall+Eppler ext transition
8 | 50000 | 0.5 | XFOIL ncrit=9
9 | 100000 | 0 | JavaFoil+Calcfoil stall+Eppler ext transition
10 | 100000 | 0 | XFOIL ncrit=9
11 | 100000 | 0.1 | JavaFoil+Calcfoil stall+Eppler ext transition
12 | 100000 | 0.1 | XFOIL ncrit=9
13 | 100000 | 0.25 | JavaFoil+Calcfoil stall+Eppler ext transition
14 | 100000 | 0.25 | XFOIL ncrit=9
15 | 100000 | 0.5 | JavaFoil+Calcfoil stall+Eppler ext transition
16 | 100000 | 0.5 | XFOIL ncrit=9
17 | 250000 | 0 | JavaFoil+Calcfoil stall+Eppler ext transition
18 | 250000 | 0 | XFOIL ncrit=9
19 | 250000 | 0.1 | JavaFoil+Calcfoil stall+Eppler ext transition
20 | 250000 | 0.1 | XFOIL ncrit=9
21 | 250000 | 0.25 | JavaFoil+Calcfoil stall+Eppler ext transition
22 | 250000 | 0.25 | XFOIL ncrit=9
23 | 250000 | 0.5 | JavaFoil+Calcfoil stall+Eppler ext transition
24 | 250000 | 0.5 | XFOIL ncrit=9
25 | 500000 | 0 | JavaFoil+Calcfoil stall+Eppler ext transition
26 | 500000 | 0 | XFOIL ncrit=9
27 | 500000 | 0.1 | JavaFoil+Calcfoil stall+Eppler ext transition
28 | 500000 | 0.1 | XFOIL ncrit=9
29 | 500000 | 0.25 | JavaFoil+Calcfoil stall+Eppler ext transition
30 | 500000 | 0.25 | XFOIL ncrit=9
31 | 500000 | 0.5 | JavaFoil+Calcfoil stall+Eppler ext transition
32 | 500000 | 0.5 | XFOIL ncrit=9
33 | 750000 | 0 | JavaFoil+Calcfoil stall+Eppler ext transition
34 | 750000 | 0 | XFOIL ncrit=9
35 | 750000 | 0.1 | JavaFoil+Calcfoil stall+Eppler ext transition
36 | 750000 | 0.1 | XFOIL ncrit=9
37 | 750000 | 0.25 | JavaFoil+Calcfoil stall+Eppler ext transition
38 | 750000 | 0.25 | XFOIL ncrit=9
39 | 750000 | 0.5 | JavaFoil+Calcfoil stall+Eppler ext transition
40 | 750000 | 0.5 | XFOIL ncrit=9
41 | 1000000 | 0 | JavaFoil+Calcfoil stall+Eppler ext transition
42 | 1000000 | 0 | XFOIL ncrit=9
43 | 1000000 | 0.1 | JavaFoil+Calcfoil stall+Eppler ext transition
44 | 1000000 | 0.1 | XFOIL ncrit=9
45 | 1000000 | 0.25 | JavaFoil+Calcfoil stall+Eppler ext transition
46 | 1000000 | 0.25 | XFOIL ncrit=9
47 | 1000000 | 0.5 | JavaFoil+Calcfoil stall+Eppler ext transition
48 | 1000000 | 0.5 | XFOIL ncrit=9
49 | 2000000 | 0 | JavaFoil+Calcfoil stall+Eppler ext transition
50 | 2000000 | 0 | XFOIL ncrit=9
51 | 2000000 | 0.1 | JavaFoil+Calcfoil stall+Eppler ext transition
52 | 2000000 | 0.1 | XFOIL ncrit=9
53 | 2000000 | 0.25 | JavaFoil+Calcfoil stall+Eppler ext transition
54 | 2000000 | 0.25 | XFOIL ncrit=9
55 | 2000000 | 0.5 | JavaFoil+Calcfoil stall+Eppler ext transition
56 | 2000000 | 0.5 | XFOIL ncrit=9
57 | 3000000 | 0 | JavaFoil+Calcfoil stall+Eppler ext transition
58 | 3000000 | 0 | XFOIL ncrit=9
59 | 3000000 | 0.1 | JavaFoil+Calcfoil stall+Eppler ext transition
60 | 3000000 | 0.1 | XFOIL ncrit=9
61 | 3000000 | 0.25 | JavaFoil+Calcfoil stall+Eppler ext transition
62 | 3000000 | 0.25 | XFOIL ncrit=9
63 | 3000000 | 0.5 | JavaFoil+Calcfoil stall+Eppler ext transition
64 | 3000000 | 0.5 | XFOIL ncrit=9
65 | 4000000 | 0 | JavaFoil+Calcfoil stall+Eppler ext transition
66 | 4000000 | 0 | XFOIL ncrit=9
67 | 4000000 | 0.1 | JavaFoil+Calcfoil stall+Eppler ext transition
68 | 4000000 | 0.1 | XFOIL ncrit=9
69 | 4000000 | 0.25 | JavaFoil+Calcfoil stall+Eppler ext transition
70 | 4000000 | 0.25 | XFOIL ncrit=9
71 | 4000000 | 0.5 | JavaFoil+Calcfoil stall+Eppler ext transition
72 | 4000000 | 0.5 | XFOIL ncrit=9
73 | 5000000 | 0 | JavaFoil+Calcfoil stall+Eppler ext transition
74 | 5000000 | 0 | XFOIL ncrit=9
75 | 5000000 | 0.1 | JavaFoil+Calcfoil stall+Eppler ext transition
76 | 5000000 | 0.1 | XFOIL ncrit=9
77 | 5000000 | 0.25 | JavaFoil+Calcfoil stall+Eppler ext transition
78 | 5000000 | 0.25 | XFOIL ncrit=9
79 | 5000000 | 0.5 | JavaFoil+Calcfoil stall+Eppler ext transition
80 | 5000000 | 0.5 | XFOIL ncrit=9
81 | 6000000 | 0 | JavaFoil+Calcfoil stall+Eppler ext transition
82 | 6000000 | 0 | XFOIL ncrit=9
83 | 6000000 | 0.1 | JavaFoil+Calcfoil stall+Eppler ext transition
84 | 6000000 | 0.1 | XFOIL ncrit=9
85 | 6000000 | 0.25 | JavaFoil+Calcfoil stall+Eppler ext transition
86 | 6000000 | 0.25 | XFOIL ncrit=9
87 | 6000000 | 0.5 | JavaFoil+Calcfoil stall+Eppler ext transition
88 | 6000000 | 0.5 | XFOIL ncrit=9
89 | 7000000 | 0 | JavaFoil+Calcfoil stall+Eppler ext transition
90 | 7000000 | 0 | XFOIL ncrit=9
91 | 7000000 | 0.1 | JavaFoil+Calcfoil stall+Eppler ext transition
92 | 7000000 | 0.1 | XFOIL ncrit=9
93 | 7000000 | 0.25 | JavaFoil+Calcfoil stall+Eppler ext transition
94 | 7000000 | 0.25 | XFOIL ncrit=9
95 | 7000000 | 0.5 | JavaFoil+Calcfoil stall+Eppler ext transition
96 | 7000000 | 0.5 | XFOIL ncrit=9
97 | 8000000 | 0 | JavaFoil+Calcfoil stall+Eppler ext transition
98 | 8000000 | 0 | XFOIL ncrit=9
99 | 8000000 | 0.1 | JavaFoil+Calcfoil stall+Eppler ext transition
100 | 8000000 | 0.1 | XFOIL ncrit=9
101 | 8000000 | 0.25 | JavaFoil+Calcfoil stall+Eppler ext transition
102 | 8000000 | 0.25 | XFOIL ncrit=9
103 | 8000000 | 0.5 | JavaFoil+Calcfoil stall+Eppler ext transition
104 | 8000000 | 0.5 | XFOIL ncrit=9
105 | 10000000 | 0 | JavaFoil+Calcfoil stall+Eppler ext transition
106 | 10000000 | 0 | XFOIL ncrit=9
107 | 10000000 | 0.1 | JavaFoil+Calcfoil stall+Eppler ext transition
108 | 10000000 | 0.1 | XFOIL ncrit=9
109 | 10000000 | 0.25 | JavaFoil+Calcfoil stall+Eppler ext transition
110 | 10000000 | 0.25 | XFOIL ncrit=9
111 | 10000000 | 0.5 | JavaFoil+Calcfoil stall+Eppler ext transition
112 | 10000000 | 0.5 | XFOIL ncrit=9
113 | 12000000 | 0 | JavaFoil+Calcfoil stall+Eppler ext transition
114 | 12000000 | 0 | XFOIL ncrit=9
115 | 12000000 | 0.1 | JavaFoil+Calcfoil stall+Eppler ext transition
116 | 12000000 | 0.1 | XFOIL ncrit=9
117 | 12000000 | 0.25 | JavaFoil+Calcfoil stall+Eppler ext transition
118 | 12000000 | 0.25 | XFOIL ncrit=9
119 | 12000000 | 0.5 | JavaFoil+Calcfoil stall+Eppler ext transition
120 | 12000000 | 0.5 | XFOIL ncrit=9
121 | 14000000 | 0 | JavaFoil+Calcfoil stall+Eppler ext transition
122 | 14000000 | 0 | XFOIL ncrit=9
123 | 14000000 | 0.1 | JavaFoil+Calcfoil stall+Eppler ext transition
124 | 14000000 | 0.1 | XFOIL ncrit=9
125 | 14000000 | 0.25 | JavaFoil+Calcfoil stall+Eppler ext transition
126 | 14000000 | 0.25 | XFOIL ncrit=9
127 | 14000000 | 0.5 | JavaFoil+Calcfoil stall+Eppler ext transition
128 | 14000000 | 0.5 | XFOIL ncrit=9
129 | 16000000 | 0 | JavaFoil+Calcfoil stall+Eppler ext transition
130 | 16000000 | 0 | XFOIL ncrit=9
131 | 16000000 | 0.1 | JavaFoil+Calcfoil stall+Eppler ext transition
132 | 16000000 | 0.1 | XFOIL ncrit=9
133 | 16000000 | 0.25 | JavaFoil+Calcfoil stall+Eppler ext transition
134 | 16000000 | 0.25 | XFOIL ncrit=9
135 | 16000000 | 0.5 | JavaFoil+Calcfoil stall+Eppler ext transition
136 | 16000000 | 0.5 | XFOIL ncrit=9
137 | 18000000 | 0 | JavaFoil+Calcfoil stall+Eppler ext transition
138 | 18000000 | 0 | XFOIL ncrit=9
139 | 18000000 | 0.1 | JavaFoil+Calcfoil stall+Eppler ext transition
140 | 18000000 | 0.1 | XFOIL ncrit=9
141 | 18000000 | 0.25 | JavaFoil+Calcfoil stall+Eppler ext transition
142 | 18000000 | 0.25 | XFOIL ncrit=9
143 | 18000000 | 0.5 | JavaFoil+Calcfoil stall+Eppler ext transition
144 | 18000000 | 0.5 | XFOIL ncrit=9
145 | 20000000 | 0 | JavaFoil+Calcfoil stall+Eppler ext transition
146 | 20000000 | 0 | XFOIL ncrit=9
147 | 20000000 | 0.1 | JavaFoil+Calcfoil stall+Eppler ext transition
148 | 20000000 | 0.1 | XFOIL ncrit=9
149 | 20000000 | 0.25 | JavaFoil+Calcfoil stall+Eppler ext transition
150 | 20000000 | 0.25 | XFOIL ncrit=9
151 | 20000000 | 0.5 | JavaFoil+Calcfoil stall+Eppler ext transition
152 | 20000000 | 0.5 | XFOIL ncrit=9

## 1. Re 50k Mach 0.00 (1)
BIGFOIL.COM POLAR EXPORT
MID H2B
MID H2B |  |  |  | Cl Max: | 0.914 | at alpha= | 10 | deg
JavaFoil+Calcfoil stall+Eppler ext transition |  |  |  | L/D Max: | 30.235 | at alpha= | 4.5 | deg
Re: | 50000 |  |  | Cd Min: | 0.02116 | at alpha= | 0 | deg
Mach: | 0 |  |  | Cl=0 at alpha= | -2.5 | deg
|  |  |  | @ Cl=0.1, Cd= | 0.041273
|  |  |  | @ Cl=0.4, Cd= | 0.021944
|  |  |  | @ Cl=0.6, Cd= | 0.024031
alpha (deg) | Cl | Cd | Cm | Cl/Cd
-16.5 | -0.375 | 0.34678 | -0.018 | -1.081
-16 | -0.391 | 0.3243 | -0.018 | -1.206
-15.5 | -0.407 | 0.30068 | -0.019 | -1.354
-15 | -0.423 | 0.27364 | -0.018 | -1.545
-14.5 | -0.438 | 0.25732 | -0.018 | -1.702
-14 | -0.453 | 0.25118 | -0.019 | -1.802
-13.5 | -0.466 | 0.21741 | -0.018 | -2.142
-13 | -0.475 | 0.20506 | -0.018 | -2.318
-12.5 | -0.483 | 0.19233 | -0.018 | -2.513
-12 | -0.489 | 0.18059 | -0.018 | -2.709
-11.5 | -0.493 | 0.16613 | -0.018 | -2.965
-11 | -0.493 | 0.1442 | -0.018 | -3.42
-10.5 | -0.491 | 0.13642 | -0.018 | -3.596
-10 | -0.485 | 0.12205 | -0.018 | -3.97
-9.5 | -0.475 | 0.11384 | -0.019 | -4.172
-9 | -0.461 | 0.10054 | -0.019 | -4.588
-8.5 | -0.444 | 0.09238 | -0.019 | -4.804
-8 | -0.422 | 0.08557 | -0.019 | -4.936
-7.5 | -0.397 | 0.08013 | -0.02 | -4.957
-7 | -0.368 | 0.07329 | -0.02 | -5.025
-6.5 | -0.336 | 0.0674 | -0.02 | -4.985
-6 | -0.301 | 0.06298 | -0.021 | -4.775
-5.5 | -0.263 | 0.05876 | -0.022 | -4.473
-5 | -0.223 | 0.05497 | -0.023 | -4.049
-4.5 | -0.18 | 0.05219 | -0.023 | -3.455
-4 | -0.136 | 0.04946 | -0.023 | -2.759
-3.5 | -0.092 | 0.04706 | -0.024 | -1.947
-3 | -0.046 | 0.04497 | -0.024 | -1.022
-2.5 | 0 | 0.0436 | -0.025 | 0.005
-2 | 0.047 | 0.04234 | -0.025 | 1.103
-1.5 | 0.093 | 0.04139 | -0.025 | 2.258
-1 | 0.141 | 0.04059 | -0.027 | 3.461
-0.5 | 0.233 | 0.02247 | -0.055 | 10.357
0 | 0.291 | 0.02116 | -0.055 | 13.748
0.5 | 0.349 | 0.02154 | -0.055 | 16.205
1 | 0.407 | 0.022 | -0.055 | 18.495
1.5 | 0.465 | 0.02243 | -0.055 | 20.72
2 | 0.523 | 0.02292 | -0.055 | 22.794
2.5 | 0.58 | 0.02387 | -0.055 | 24.297
3 | 0.637 | 0.02433 | -0.055 | 26.184
3.5 | 0.693 | 0.02486 | -0.055 | 27.884
4 | 0.748 | 0.02547 | -0.055 | 29.368
4.5 | 0.802 | 0.02651 | -0.055 | 30.235
5 | 0.684 | 0.04733 | -0.021 | 14.447
5.5 | 0.722 | 0.05015 | -0.02 | 14.405
6 | 0.759 | 0.05332 | -0.019 | 14.232
6.5 | 0.792 | 0.05718 | -0.019 | 13.858
7 | 0.823 | 0.0614 | -0.018 | 13.401
7.5 | 0.85 | 0.0666 | -0.018 | 12.755
8 | 0.872 | 0.07245 | -0.018 | 12.038
8.5 | 0.891 | 0.0767 | -0.018 | 11.611
9 | 0.904 | 0.08526 | -0.018 | 10.608
9.5 | 0.912 | 0.09282 | -0.017 | 9.828
10 | 0.914 | 0.10057 | -0.017 | 9.084
10.5 | 0.91 | 0.11004 | -0.017 | 8.265
11 | 0.901 | 0.12029 | -0.017 | 7.487
11.5 | 0.887 | 0.13008 | -0.017 | 6.82
12 | 0.87 | 0.14757 | -0.017 | 5.893
12.5 | 0.849 | 0.16116 | -0.017 | 5.266
13 | 0.825 | 0.17078 | -0.017 | 4.829
13.5 | 0.798 | 0.1888 | -0.017 | 4.229
14 | 0.77 | 0.20817 | -0.017 | 3.7
14.5 | 0.741 | 0.2282 | -0.017 | 3.247
15 | 0.711 | 0.24435 | -0.017 | 2.909

## 2. Re 50k Mach 0.00 (2)
BIGFOIL.COM POLAR EXPORT
MID H2B
MID H2B |  |  |  | Cl Max: | 1.127 | at alpha= | 9 | deg
XFOIL ncrit=9 |  |  |  | L/D Max: | 34.4258 | at alpha= | 5 | deg
Re: | 50000 |  |  | Cd Min: | 0.26691 | at alpha= | -20 | deg
Mach: | 0 |  |  | Cl=0 at alpha= | -2.0142 | deg
|  |  |  | @ Cl=0.1, Cd= | 0.014856
|  |  |  | @ Cl=0.4, Cd= | 0.019913
|  |  |  | @ Cl=0.6, Cd= | 0.020482
alpha (deg) | Cl | Cd | Cm | Cl/Cd
-20 | -0.8418 | 0.26691 | 0.0865 | -3.1539
-19.5 | -0.8263 | 0.26431 | 0.0806 | -3.1263
-19 | -0.8173 | 0.26686 | 0.0738 | -3.0627
-18.5 | -0.7903 | 0.24812 | 0.0734 | -3.1852
-18 | -0.7719 | 0.24089 | 0.0702 | -3.2044
-17.5 | -0.7555 | 0.2356 | 0.0657 | -3.2067
-17 | -0.7471 | 0.23612 | 0.0592 | -3.1641
-16.5 | -0.7239 | 0.22298 | 0.0575 | -3.2465
-16 | -0.7047 | 0.21493 | 0.0551 | -3.2787
-15.5 | -0.6899 | 0.20936 | 0.051 | -3.2953
-15 | -0.6871 | 0.20957 | 0.0449 | -3.2786
-14.5 | -0.6592 | 0.19541 | 0.0445 | -3.3734
-14 | -0.6444 | 0.18906 | 0.0415 | -3.4084
-13.5 | -0.6483 | 0.18939 | 0.0353 | -3.4231
-13 | -0.6162 | 0.17503 | 0.0359 | -3.5205
-12.5 | -0.6101 | 0.17066 | 0.0318 | -3.5749
-12 | -0.5954 | 0.16223 | 0.0296 | -3.6701
-11.5 | -0.5817 | 0.15528 | 0.0276 | -3.7461
-11 | -0.5789 | 0.1498 | 0.0237 | -3.8645
-10.5 | -0.5632 | 0.14229 | 0.0223 | -3.9581
-10 | -0.5482 | 0.13424 | 0.021 | -4.0837
-9.5 | -0.5634 | 0.13265 | 0.0145 | -4.2473
-9 | -0.5391 | 0.12284 | 0.0149 | -4.3886
-8.5 | -0.5204 | 0.11441 | 0.0144 | -4.5486
-8 | -0.5094 | 0.10747 | 0.0127 | -4.7399
-7.5 | -0.5011 | 0.10111 | 0.0109 | -4.956
-7 | -0.502 | 0.09642 | 0.004 | -5.2064
-6.5 | -0.476 | 0.08787 | 0.0069 | -5.4171
-6 | -0.4574 | 0.08093 | 0.0047 | -5.6518
-5.5 | -0.4384 | 0.07459 | 0.0006 | -5.8775
-5 | -0.4141 | 0.06786 | 0.0051 | -6.1023
-4 | -0.2289 | 0.03813 | -0.0532 | -6.0031
-3.5 | -0.1685 | 0.03138 | -0.0558 | -5.3697
-3 | -0.1065 | 0.02635 | -0.0572 | -4.0417
-2.5 | -0.0512 | 0.02298 | -0.0566 | -2.228
-2 | 0.0015 | 0.0204 | -0.0552 | 0.073529
-1.5 | 0.0492 | 0.01593 | -0.0521 | 3.0885
-1 | 0.094 | 0.01482 | -0.0488 | 6.3428
-0.5 | 0.1443 | 0.01512 | -0.0484 | 9.5437
0 | 0.1926 | 0.0156 | -0.048 | 12.3462
0.5 | 0.2397 | 0.01632 | -0.048 | 14.6875
1 | 0.284 | 0.01741 | -0.0485 | 16.3125
1.5 | 0.3243 | 0.01908 | -0.0498 | 16.9969
2 | 0.4497 | 0.02046 | -0.0663 | 21.9795
2.5 | 0.5797 | 0.02045 | -0.0787 | 28.3472
3 | 0.6495 | 0.02056 | -0.0773 | 31.5905
3.5 | 0.6987 | 0.02111 | -0.0722 | 33.0981
4 | 0.7454 | 0.02195 | -0.0673 | 33.959
4.5 | 0.7923 | 0.02315 | -0.0634 | 34.2246
5 | 0.8393 | 0.02438 | -0.0593 | 34.4258
5.5 | 0.8855 | 0.02578 | -0.0555 | 34.3483
6 | 0.9305 | 0.02756 | -0.052 | 33.7627
6.5 | 0.9712 | 0.02935 | -0.0479 | 33.0903
7 | 1.0053 | 0.03241 | -0.0439 | 31.0182
7.5 | 1.0487 | 0.03824 | -0.0414 | 27.4242
8 | 1.0892 | 0.04469 | -0.0394 | 24.3723
8.5 | 1.1204 | 0.05354 | -0.0375 | 20.9264
9 | 1.127 | 0.06402 | -0.0357 | 17.6039
9.5 | 1.1145 | 0.07545 | -0.0352 | 14.7714
10.5 | 0.9106 | 0.1398 | -0.0865 | 6.5136
11 | 0.9078 | 0.14968 | -0.0897 | 6.0649
12 | 0.9124 | 0.16656 | -0.0946 | 5.4779
12.5 | 0.9162 | 0.17488 | -0.0975 | 5.239
13 | 0.9304 | 0.18386 | -0.0992 | 5.0604
13.5 | 0.9456 | 0.1927 | -0.1008 | 4.9071
14 | 0.9593 | 0.20074 | -0.103 | 4.7788

## 3. Re 50k Mach 0.10 (1)
BIGFOIL.COM POLAR EXPORT
MID H2B
MID H2B |  |  |  | Cl Max: | 0.907 | at alpha= | 9.5 | deg
JavaFoil+Calcfoil stall+Eppler ext transition |  |  |  | L/D Max: | 30.261 | at alpha= | 4.5 | deg
Re: | 50000 |  |  | Cd Min: | 0.0212 | at alpha= | 0 | deg
Mach: | 0.1 |  |  | Cl=0 at alpha= | -2.5 | deg
|  |  |  | @ Cl=0.1, Cd= | 0.041312
|  |  |  | @ Cl=0.4, Cd= | 0.021987
|  |  |  | @ Cl=0.6, Cd= | 0.024038
alpha (deg) | Cl | Cd | Cm | Cl/Cd
-15.5 | -0.366 | 0.3354 | -0.019 | -1.092
-15 | -0.385 | 0.30728 | -0.019 | -1.251
-14.5 | -0.403 | 0.28143 | -0.019 | -1.43
-14 | -0.42 | 0.25256 | -0.019 | -1.663
-13.5 | -0.436 | 0.23616 | -0.019 | -1.846
-13 | -0.449 | 0.22407 | -0.019 | -2.002
-12.5 | -0.46 | 0.20381 | -0.019 | -2.256
-12 | -0.469 | 0.17726 | -0.018 | -2.644
-11.5 | -0.475 | 0.16748 | -0.018 | -2.836
-11 | -0.478 | 0.15731 | -0.018 | -3.042
-10.5 | -0.479 | 0.14121 | -0.018 | -3.389
-10 | -0.475 | 0.12647 | -0.018 | -3.756
-9.5 | -0.468 | 0.11586 | -0.019 | -4.036
-9 | -0.456 | 0.10319 | -0.019 | -4.419
-8.5 | -0.44 | 0.09415 | -0.019 | -4.676
-8 | -0.42 | 0.08831 | -0.019 | -4.757
-7.5 | -0.396 | 0.07942 | -0.019 | -4.986
-7 | -0.368 | 0.07316 | -0.02 | -5.029
-6.5 | -0.336 | 0.068 | -0.02 | -4.943
-6 | -0.301 | 0.0631 | -0.021 | -4.776
-5.5 | -0.264 | 0.05898 | -0.022 | -4.469
-5 | -0.223 | 0.05494 | -0.023 | -4.065
-4.5 | -0.181 | 0.05209 | -0.023 | -3.475
-4 | -0.137 | 0.04941 | -0.024 | -2.774
-3.5 | -0.092 | 0.04722 | -0.024 | -1.949
-3 | -0.046 | 0.04511 | -0.024 | -1.024
-2.5 | 0 | 0.04361 | -0.025 | 0.005
-2 | 0.047 | 0.04234 | -0.025 | 1.109
-1.5 | 0.094 | 0.04141 | -0.025 | 2.268
-1 | 0.141 | 0.04064 | -0.027 | 3.474
-0.5 | 0.234 | 0.02251 | -0.055 | 10.39
0 | 0.292 | 0.0212 | -0.055 | 13.792
0.5 | 0.351 | 0.02159 | -0.055 | 16.246
1 | 0.409 | 0.02206 | -0.055 | 18.543
1.5 | 0.467 | 0.02244 | -0.055 | 20.817
2 | 0.525 | 0.02301 | -0.055 | 22.826
2.5 | 0.583 | 0.02388 | -0.055 | 24.411
3 | 0.64 | 0.02441 | -0.055 | 26.23
3.5 | 0.697 | 0.02495 | -0.055 | 27.923
4 | 0.752 | 0.02557 | -0.055 | 29.391
4.5 | 0.805 | 0.02661 | -0.055 | 30.261
5 | 0.687 | 0.04736 | -0.021 | 14.501
5.5 | 0.726 | 0.05003 | -0.02 | 14.504
6 | 0.762 | 0.0536 | -0.019 | 14.213
6.5 | 0.795 | 0.0576 | -0.019 | 13.804
7 | 0.825 | 0.06179 | -0.019 | 13.35
7.5 | 0.851 | 0.06656 | -0.018 | 12.782
8 | 0.872 | 0.0719 | -0.018 | 12.134
8.5 | 0.89 | 0.07854 | -0.018 | 11.325
9 | 0.902 | 0.08544 | -0.018 | 10.553
9.5 | 0.907 | 0.09468 | -0.017 | 9.583
10 | 0.906 | 0.10273 | -0.017 | 8.818
10.5 | 0.899 | 0.11189 | -0.017 | 8.032
11 | 0.886 | 0.12206 | -0.017 | 7.262
11.5 | 0.869 | 0.1337 | -0.017 | 6.5
12 | 0.848 | 0.14877 | -0.017 | 5.697
12.5 | 0.822 | 0.16582 | -0.017 | 4.959
13 | 0.794 | 0.18382 | -0.017 | 4.319
13.5 | 0.763 | 0.197 | -0.017 | 3.875
14 | 0.731 | 0.21494 | -0.017 | 3.401
14.5 | 0.697 | 0.2437 | -0.017 | 2.862

## 4. Re 50k Mach 0.10 (2)
BIGFOIL.COM POLAR EXPORT
MID H2B
MID H2B |  |  |  | Cl Max: | 1.1265 | at alpha= | 20 | deg
XFOIL ncrit=9 |  |  |  | L/D Max: | 34.2248 | at alpha= | 5 | deg
Re: | 50000 |  |  | Cd Min: | 0.28758 | at alpha= | 20 | deg
Mach: | 0.1 |  |  | Cl=0 at alpha= | -2.0066 | deg
|  |  |  | @ Cl=0.1, Cd= | 0.014889
|  |  |  | @ Cl=0.4, Cd= | 0.019935
|  |  |  | @ Cl=0.6, Cd= | 0.020479
alpha (deg) | Cl | Cd | Cm | Cl/Cd
-20 | -0.8447 | 0.26793 | 0.0869 | -3.1527
-19.5 | -0.8296 | 0.26598 | 0.0808 | -3.119
-19 | -0.821 | 0.26896 | 0.074 | -3.0525
-18.5 | -0.7924 | 0.24855 | 0.074 | -3.1881
-18 | -0.774 | 0.24154 | 0.0706 | -3.2044
-17.5 | -0.7578 | 0.23661 | 0.0659 | -3.2027
-17 | -0.7504 | 0.23786 | 0.0592 | -3.1548
-16.5 | -0.7247 | 0.22302 | 0.0581 | -3.2495
-16 | -0.7061 | 0.21543 | 0.0554 | -3.2776
-15.5 | -0.6917 | 0.21024 | 0.0511 | -3.29
-15 | -0.6902 | 0.2111 | 0.0448 | -3.2695
-14.5 | -0.6595 | 0.19566 | 0.0448 | -3.3706
-14 | -0.6457 | 0.18978 | 0.0415 | -3.4024
-13.5 | -0.6513 | 0.19079 | 0.0351 | -3.4137
-13 | -0.6163 | 0.17539 | 0.0361 | -3.5139
-12.5 | -0.6123 | 0.17176 | 0.0315 | -3.5649
-12 | -0.5935 | 0.16216 | 0.0301 | -3.66
-11.5 | -0.5827 | 0.156 | 0.0274 | -3.7353
-11 | -0.5733 | 0.14893 | 0.0246 | -3.8495
-10.5 | -0.5652 | 0.14321 | 0.022 | -3.9467
-10 | -0.5473 | 0.13458 | 0.0211 | -4.0667
-9.5 | -0.5438 | 0.12866 | 0.0178 | -4.2266
-9 | -0.5419 | 0.12384 | 0.0144 | -4.3758
-8.5 | -0.5214 | 0.11505 | 0.0142 | -4.5319
-8 | -0.509 | 0.10789 | 0.0127 | -4.7178
-7.5 | -0.5017 | 0.10167 | 0.0107 | -4.9346
-7 | -0.5031 | 0.09697 | 0.0035 | -5.1882
-6.5 | -0.4764 | 0.08838 | 0.0067 | -5.3904
-6 | -0.4569 | 0.08128 | 0.0052 | -5.6213
-5.5 | -0.4384 | 0.07484 | 0.0016 | -5.8578
-5 | -0.4143 | 0.06819 | 0.0055 | -6.0757
-4.5 | -0.3943 | 0.06225 | 0.008 | -6.3341
-4 | -0.2413 | 0.03994 | -0.0499 | -6.0416
-3.5 | -0.1708 | 0.03177 | -0.0557 | -5.3761
-3 | -0.1078 | 0.02662 | -0.0574 | -4.0496
-2.5 | -0.0523 | 0.02316 | -0.0568 | -2.2582
-2 | 0.0007 | 0.02057 | -0.0555 | 0.03403
-1.5 | 0.0515 | 0.01638 | -0.0531 | 3.1441
-1 | 0.0936 | 0.01485 | -0.049 | 6.303
-0.5 | 0.1442 | 0.01516 | -0.0486 | 9.5119
0 | 0.1928 | 0.01565 | -0.0482 | 12.3195
0.5 | 0.24 | 0.01639 | -0.0482 | 14.6431
1 | 0.2843 | 0.01752 | -0.0487 | 16.2272
1.5 | 0.3245 | 0.01923 | -0.0502 | 16.8747
2 | 0.4606 | 0.0205 | -0.0682 | 22.4683
2.5 | 0.5859 | 0.02045 | -0.0793 | 28.6504
3 | 0.6531 | 0.02059 | -0.0772 | 31.7193
3.5 | 0.7018 | 0.0212 | -0.0721 | 33.1038
4 | 0.7487 | 0.02215 | -0.0674 | 33.8014
4.5 | 0.7961 | 0.02329 | -0.0632 | 34.1821
5 | 0.8433 | 0.02464 | -0.0594 | 34.2248
5.5 | 0.8897 | 0.02608 | -0.0556 | 34.1143
6 | 0.9354 | 0.02778 | -0.0517 | 33.6717
6.5 | 0.9751 | 0.02955 | -0.0475 | 32.9983
7 | 1.01 | 0.03299 | -0.0436 | 30.6153
7.5 | 1.0538 | 0.03902 | -0.0411 | 27.0067
8 | 1.0927 | 0.04575 | -0.039 | 23.8842
8.5 | 1.1219 | 0.05481 | -0.0371 | 20.4689
9 | 1.1259 | 0.06543 | -0.0355 | 17.2077
9.5 | 1.1121 | 0.07681 | -0.0351 | 14.4786
10 | 1.0217 | 0.09526 | -0.0449 | 10.7254
11 | 0.9093 | 0.15042 | -0.0899 | 6.0451
11.5 | 0.9291 | 0.16072 | -0.0902 | 5.7809
12 | 0.9121 | 0.16708 | -0.0952 | 5.4591
12.5 | 0.9174 | 0.17555 | -0.0979 | 5.2259
13 | 0.9339 | 0.18488 | -0.0994 | 5.0514
13.5 | 0.9495 | 0.19385 | -0.1011 | 4.8981
14 | 0.9566 | 0.20044 | -0.1042 | 4.7725
14.5 | 0.9582 | 0.20642 | -0.1092 | 4.642
15 | 0.9811 | 0.21692 | -0.1106 | 4.5229
15.5 | 0.988 | 0.22203 | -0.1152 | 4.4498
16 | 0.9993 | 0.22911 | -0.1196 | 4.3617
16.5 | 1.0269 | 0.24148 | -0.1199 | 4.2525
17 | 1.0287 | 0.2432 | -0.1273 | 4.2299
17.5 | 1.0558 | 0.25648 | -0.1277 | 4.1165
18 | 1.0595 | 0.2575 | -0.1356 | 4.1146
18.5 | 1.0888 | 0.27253 | -0.1351 | 3.9952
19 | 1.092 | 0.27204 | -0.1439 | 4.0141
19.5 | 1.1098 | 0.27925 | -0.1475 | 3.9742
20 | 1.1265 | 0.28758 | -0.1516 | 3.9172

## 5. Re 50k Mach 0.25 (1)
BIGFOIL.COM POLAR EXPORT
MID H2B
MID H2B |  |  |  | Cl Max: | 0.874 | at alpha= | 8.5 | deg
JavaFoil+Calcfoil stall+Eppler ext transition |  |  |  | L/D Max: | 30.474 | at alpha= | 4.5 | deg
Re: | 50000 |  |  | Cd Min: | 0.02143 | at alpha= | 0 | deg
Mach: | 0.25 |  |  | Cl=0 at alpha= | -2.5 | deg
|  |  |  | @ Cl=0.1, Cd= | 0.041615
|  |  |  | @ Cl=0.4, Cd= | 0.022147
|  |  |  | @ Cl=0.6, Cd= | 0.25738
alpha (deg) | Cl | Cd | Cm | Cl/Cd
-14 | -0.065 | 0.34634 | -0.021 | -0.187
-13.5 | -0.119 | 0.42615 | -0.02 | -0.28
-13 | -0.187 | 0.34904 | -0.02 | -0.536
-12.5 | -0.236 | 0.30593 | -0.02 | -0.772
-12 | -0.278 | 0.26447 | -0.02 | -1.051
-11.5 | -0.314 | 0.22992 | -0.019 | -1.368
-11 | -0.346 | 0.20651 | -0.019 | -1.674
-10.5 | -0.371 | 0.17847 | -0.019 | -2.08
-10 | -0.391 | 0.16012 | -0.019 | -2.439
-9.5 | -0.403 | 0.13862 | -0.019 | -2.909
-9 | -0.409 | 0.12217 | -0.019 | -3.347
-8.5 | -0.407 | 0.10764 | -0.019 | -3.784
-8 | -0.399 | 0.09604 | -0.019 | -4.153
-7.5 | -0.384 | 0.08829 | -0.02 | -4.345
-7 | -0.362 | 0.07964 | -0.02 | -4.547
-6.5 | -0.335 | 0.07094 | -0.02 | -4.722
-6 | -0.303 | 0.066 | -0.021 | -4.59
-5.5 | -0.267 | 0.06095 | -0.022 | -4.379
-5 | -0.227 | 0.05623 | -0.023 | -4.042
-4.5 | -0.185 | 0.05352 | -0.024 | -3.454
-4 | -0.14 | 0.05044 | -0.024 | -2.78
-3.5 | -0.094 | 0.04776 | -0.024 | -1.975
-3 | -0.047 | 0.04572 | -0.025 | -1.037
-2.5 | 0 | 0.04404 | -0.025 | 0.005
-2 | 0.048 | 0.0426 | -0.026 | 1.132
-1.5 | 0.096 | 0.04168 | -0.026 | 2.315
-1 | 0.145 | 0.04089 | -0.027 | 3.547
-0.5 | 0.24 | 0.02272 | -0.057 | 10.578
0 | 0.301 | 0.02143 | -0.057 | 14.022
0.5 | 0.36 | 0.02186 | -0.057 | 16.486
1 | 0.42 | 0.02229 | -0.057 | 18.853
1.5 | 0.48 | 0.02276 | -0.057 | 21.087
2 | 0.54 | 0.02366 | -0.057 | 22.803
2.5 | 0.599 | 0.02421 | -0.057 | 24.743
3 | 0.658 | 0.02478 | -0.057 | 26.544
3.5 | 0.715 | 0.02538 | -0.057 | 28.191
4 | 0.772 | 0.02602 | -0.057 | 29.659
4.5 | 0.826 | 0.02711 | -0.057 | 30.474
5 | 0.704 | 0.04789 | -0.021 | 14.693
5.5 | 0.742 | 0.05098 | -0.02 | 14.555
6 | 0.777 | 0.05448 | -0.02 | 14.26
6.5 | 0.808 | 0.05851 | -0.019 | 13.808
7 | 0.834 | 0.06366 | -0.019 | 13.098
7.5 | 0.854 | 0.07023 | -0.019 | 12.162
8 | 0.868 | 0.07584 | -0.018 | 11.441
8.5 | 0.874 | 0.08578 | -0.018 | 10.191
9 | 0.873 | 0.0929 | -0.018 | 9.394
9.5 | 0.861 | 0.10359 | -0.017 | 8.309
10 | 0.837 | 0.12064 | -0.017 | 6.936
10.5 | 0.803 | 0.13252 | -0.018 | 6.06
11 | 0.76 | 0.14537 | -0.018 | 5.229
11.5 | 0.709 | 0.17307 | -0.017 | 4.094
12 | 0.65 | 0.20906 | -0.018 | 3.107
12.5 | 0.584 | 0.24096 | -0.017 | 2.424
13 | 0.513 | 0.28719 | -0.018 | 1.786
13.5 | 0.437 | 0.25738 | -0.018 | 1.698

## 6. Re 50k Mach 0.25 (2)
BIGFOIL.COM POLAR EXPORT
MID H2B
MID H2B |  |  |  | Cl Max: | 1.1574 | at alpha= | 20 | deg
XFOIL ncrit=9 |  |  |  | L/D Max: | 33.7072 | at alpha= | 4.5 | deg
Re: | 50000 |  |  | Cd Min: | 0.30046 | at alpha= | 20 | deg
Mach: | 0.25 |  |  | Cl=0 at alpha= | -1.9628 | deg
|  |  |  | @ Cl=0.1, Cd= | 0.015071
|  |  |  | @ Cl=0.4, Cd= | 0.020169
|  |  |  | @ Cl=0.6, Cd= | 0.020592
alpha (deg) | Cl | Cd | Cm | Cl/Cd
-20 | -0.8621 | 0.27515 | 0.0889 | -3.1332
-19.5 | -0.8496 | 0.27674 | 0.082 | -3.07
-19 | -0.8252 | 0.26039 | 0.0802 | -3.1691
-18.5 | -0.8051 | 0.25193 | 0.077 | -3.1957
-18 | -0.7867 | 0.24567 | 0.0727 | -3.2023
-17.5 | -0.7733 | 0.24421 | 0.0664 | -3.1665
-17 | -0.755 | 0.23572 | 0.0626 | -3.203
-16.5 | -0.7324 | 0.2251 | 0.0607 | -3.2537
-16 | -0.7148 | 0.21869 | 0.0568 | -3.2686
-15.5 | -0.7051 | 0.21699 | 0.0509 | -3.2495
-15 | -0.6837 | 0.2061 | 0.0485 | -3.3173
-14.5 | -0.6638 | 0.19789 | 0.0462 | -3.3544
-14 | -0.6576 | 0.19579 | 0.0408 | -3.3587
-13.5 | -0.634 | 0.18445 | 0.0395 | -3.4372
-13 | -0.62 | 0.17818 | 0.0363 | -3.4796
-12.5 | -0.6275 | 0.17858 | 0.0301 | -3.5138
-12 | -0.5908 | 0.16359 | 0.0311 | -3.6115
-11.5 | -0.5952 | 0.1617 | 0.0258 | -3.6809
-11 | -0.5661 | 0.14981 | 0.026 | -3.7788
-10.5 | -0.5792 | 0.14901 | 0.0198 | -3.887
-10 | -0.5529 | 0.13831 | 0.02 | -3.9975
-9.5 | -0.5329 | 0.12934 | 0.0193 | -4.1201
-9 | -0.5249 | 0.1227 | 0.0168 | -4.2779
-8.5 | -0.5358 | 0.12013 | 0.0114 | -4.4602
-8 | -0.5207 | 0.11229 | 0.0103 | -4.6371
-7.5 | -0.5011 | 0.10358 | 0.0103 | -4.8378
-7 | -0.4826 | 0.09623 | 0.0106 | -5.0151
-6.5 | -0.4761 | 0.0902 | 0.007 | -5.2783
-6 | -0.4602 | 0.0837 | 0.004 | -5.4982
-5.5 | -0.4351 | 0.07614 | 0.0062 | -5.7145
-5 | -0.4172 | 0.0701 | 0.0062 | -5.9515
-4 | -0.2544 | 0.04268 | -0.0483 | -5.9606
-3.5 | -0.183 | 0.03393 | -0.0555 | -5.3935
-3 | -0.118 | 0.02807 | -0.0579 | -4.2038
-2.5 | -0.059 | 0.02427 | -0.058 | -2.431
-2 | -0.0042 | 0.02142 | -0.0569 | -0.19608
-1.5 | 0.0522 | 0.01838 | -0.0556 | 2.84
-1 | 0.0911 | 0.01501 | -0.0499 | 6.0693
-0.5 | 0.1436 | 0.01537 | -0.0496 | 9.3429
0 | 0.1935 | 0.01594 | -0.0493 | 12.1393
0.5 | 0.2413 | 0.01681 | -0.0495 | 14.3546
1 | 0.2855 | 0.01813 | -0.0503 | 15.7474
1.5 | 0.3524 | 0.01998 | -0.0567 | 17.6376
2 | 0.511 | 0.02061 | -0.0764 | 24.7938
2.5 | 0.611 | 0.02059 | -0.0809 | 29.6746
3 | 0.6691 | 0.02102 | -0.0768 | 31.8316
3.5 | 0.7188 | 0.02183 | -0.0717 | 32.9272
4 | 0.7678 | 0.02298 | -0.0673 | 33.4117
4.5 | 0.8174 | 0.02425 | -0.063 | 33.7072
5 | 0.8662 | 0.02576 | -0.0589 | 33.6258
5.5 | 0.9144 | 0.02739 | -0.0546 | 33.3844
6 | 0.9602 | 0.02954 | -0.0504 | 32.5051
6.5 | 0.9967 | 0.03146 | -0.0455 | 31.6815
7 | 1.0366 | 0.03669 | -0.0421 | 28.2529
7.5 | 1.0779 | 0.04349 | -0.0396 | 24.785
8 | 1.101 | 0.05216 | -0.0374 | 21.1081
8.5 | 1.1053 | 0.06246 | -0.036 | 17.6961
9 | 1.0699 | 0.07525 | -0.0376 | 14.2179
9.5 | 1.0199 | 0.08905 | -0.0438 | 11.4531
10 | 0.9922 | 0.10499 | -0.0537 | 9.4504
10.5 | 0.9416 | 0.12781 | -0.0717 | 7.3672
11 | 0.9173 | 0.15426 | -0.0915 | 5.9465
11.5 | 0.9213 | 0.16277 | -0.0938 | 5.6601
12 | 0.9131 | 0.17 | -0.0982 | 5.3712
12.5 | 0.931 | 0.18008 | -0.0998 | 5.1699
13 | 0.9539 | 0.19073 | -0.1008 | 5.0013
13.5 | 0.9507 | 0.19554 | -0.1052 | 4.8619
14 | 0.9568 | 0.20229 | -0.1094 | 4.7298
14.5 | 0.9718 | 0.21084 | -0.1125 | 4.6092
15 | 0.999 | 0.22229 | -0.1134 | 4.4941
15.5 | 0.9984 | 0.22546 | -0.1202 | 4.4283
16 | 1.0217 | 0.23619 | -0.122 | 4.3258
16.5 | 1.0332 | 0.24138 | -0.1269 | 4.2804
17 | 1.0466 | 0.24834 | -0.1318 | 4.2144
17.5 | 1.0679 | 0.25744 | -0.1344 | 4.1482
18 | 1.0807 | 0.26368 | -0.1401 | 4.0985
18.5 | 1.0979 | 0.27057 | -0.1444 | 4.0577
19 | 1.1189 | 0.2815 | -0.1473 | 3.9748
19.5 | 1.1307 | 0.28444 | -0.1543 | 3.9752
20 | 1.1574 | 0.30046 | -0.1546 | 3.8521

## 7. Re 50k Mach 0.50 (1)
BIGFOIL.COM POLAR EXPORT
MID H2B
MID H2B |  |  |  | Cl Max: | 1.187 | at alpha= | 20 | deg
JavaFoil+Calcfoil stall+Eppler ext transition |  |  |  | L/D Max: | 29.929 | at alpha= | 4 | deg
Re: | 50000 |  |  | Cd Min: | 0.02248 | at alpha= | 0 | deg
Mach: | 0.5 |  |  | Cl=0 at alpha= | -2.5 | deg
|  |  |  | @ Cl=0.1, Cd= | 0.042974
|  |  |  | @ Cl=0.4, Cd= | 0.02291
|  |  |  | @ Cl=0.6, Cd= | 0.025022
alpha (deg) | Cl | Cd | Cm | Cl/Cd
-20 | -0.937 | 0.45832 | -0.036 | -2.044
-19.5 | -0.911 | 0.44825 | -0.036 | -2.032
-19 | -0.883 | 0.42044 | -0.035 | -2.101
-18.5 | -0.857 | 0.41449 | -0.034 | -2.067
-18 | -0.83 | 0.40154 | -0.034 | -2.068
-17.5 | -0.804 | 0.39284 | -0.034 | -2.048
-17 | -0.778 | 0.38866 | -0.034 | -2.003
-16.5 | -0.752 | 0.38457 | -0.034 | -1.956
-16 | -0.725 | 0.36691 | -0.033 | -1.975
-15.5 | -0.698 | 0.35198 | -0.032 | -1.982
-15 | -0.671 | 0.33865 | -0.032 | -1.982
-14.5 | -0.645 | 0.3347 | -0.032 | -1.927
-14 | -0.619 | 0.33201 | -0.032 | -1.863
-13.5 | -0.592 | 0.32696 | -0.032 | -1.811
-13 | -0.565 | 0.32079 | -0.03 | -1.76
-12.5 | -0.538 | 0.30083 | -0.03 | -1.788
-12 | -0.511 | 0.28995 | -0.03 | -1.763
-11.5 | -0.485 | 0.28677 | -0.03 | -1.69
-11 | -0.458 | 0.28513 | -0.03 | -1.606
-10.5 | -0.431 | 0.27605 | -0.03 | -1.562
-10 | -0.404 | 0.26454 | -0.028 | -1.527
-9.5 | -0.377 | 0.25508 | -0.028 | -1.478
-9 | -0.35 | 0.24438 | -0.028 | -1.433
-8.5 | -0.323 | 0.24186 | -0.028 | -1.337
-8 | -0.297 | 0.23005 | -0.028 | -1.289
-7.5 | -0.269 | 0.22733 | -0.026 | -1.185
-7 | -0.243 | 0.20285 | -0.026 | -1.196
-6.5 | -0.215 | 0.18919 | -0.024 | -1.139
-6 | -0.188 | 0.18329 | -0.023 | -1.028
-5.5 | -0.161 | 0.13489 | -0.021 | -1.197
-5 | -0.221 | 0.07526 | -0.022 | -2.936
-4.5 | -0.194 | 0.06299 | -0.023 | -3.072
-4 | -0.151 | 0.05584 | -0.026 | -2.71
-3.5 | -0.103 | 0.05145 | -0.027 | -2.01
-3 | -0.052 | 0.04823 | -0.027 | -1.087
-2.5 | 0 | 0.04566 | -0.028 | 0.005
-2 | 0.054 | 0.04403 | -0.028 | 1.22
-1.5 | 0.108 | 0.04279 | -0.029 | 2.515
-1 | 0.162 | 0.04206 | -0.029 | 3.847
-0.5 | 0.216 | 0.04148 | -0.031 | 5.217
0 | 0.336 | 0.02248 | -0.063 | 14.944
0.5 | 0.403 | 0.02293 | -0.063 | 17.572
1 | 0.47 | 0.02343 | -0.063 | 20.046
1.5 | 0.536 | 0.02443 | -0.064 | 21.956
2 | 0.603 | 0.02505 | -0.064 | 24.061
2.5 | 0.669 | 0.02568 | -0.064 | 26.047
3 | 0.734 | 0.02645 | -0.064 | 27.765
3.5 | 0.797 | 0.02734 | -0.064 | 29.161
4 | 0.857 | 0.02864 | -0.064 | 29.929
4.5 | 0.731 | 0.04692 | -0.023 | 15.585
5 | 0.769 | 0.05112 | -0.022 | 15.045
5.5 | 0.795 | 0.05634 | -0.021 | 14.107
6 | 0.799 | 0.06431 | -0.021 | 12.419
6.5 | 0.745 | 0.08207 | -0.02 | 9.079
7 | 0.508 | 0.13425 | -0.02 | 3.783
7.5 | 0.534 | 0.1066 | -0.022 | 5.013
8 | 0.561 | 0.18148 | -0.023 | 3.091
8.5 | 0.587 | 0.19895 | -0.023 | 2.951
9 | 0.614 | 0.22966 | -0.025 | 2.672
9.5 | 0.64 | 0.23226 | -0.025 | 2.754
10 | 0.666 | 0.24575 | -0.027 | 2.712
10.5 | 0.692 | 0.25124 | -0.027 | 2.756
11 | 0.719 | 0.26247 | -0.029 | 2.74
11.5 | 0.745 | 0.27301 | -0.029 | 2.729
12 | 0.772 | 0.29724 | -0.031 | 2.598
12.5 | 0.798 | 0.30838 | -0.031 | 2.588
13 | 0.825 | 0.32068 | -0.033 | 2.574
13.5 | 0.851 | 0.35036 | -0.033 | 2.429
14 | 0.877 | 0.35398 | -0.033 | 2.476
14.5 | 0.904 | 0.36999 | -0.035 | 2.444
15 | 0.93 | 0.37588 | -0.035 | 2.474
15.5 | 0.955 | 0.38921 | -0.035 | 2.454
16 | 0.981 | 0.40654 | -0.035 | 2.413
16.5 | 1.009 | 0.42039 | -0.037 | 2.399
17 | 1.034 | 0.43738 | -0.037 | 2.364
17.5 | 1.059 | 0.42679 | -0.037 | 2.481
18 | 1.084 | 0.45245 | -0.037 | 2.396
18.5 | 1.112 | 0.47121 | -0.038 | 2.36
19 | 1.137 | 0.46573 | -0.038 | 2.441
19.5 | 1.162 | 0.4777 | -0.039 | 2.432
20 | 1.187 | 0.48496 | -0.039 | 2.447

## 8. Re 50k Mach 0.50 (2)
BIGFOIL.COM POLAR EXPORT
MID H2B
MID H2B |  |  |  | Cl Max: | 1.2728 | at alpha= | 20 | deg
XFOIL ncrit=9 |  |  |  | L/D Max: | 31.2495 | at alpha= | 3.5 | deg
Re: | 50000 |  |  | Cd Min: | 0.33454 | at alpha= | 20 | deg
Mach: | 0.5 |  |  | Cl=0 at alpha= | -1.7348 | deg
|  |  |  | @ Cl=0.1, Cd= | 0.0193
|  |  |  | @ Cl=0.4, Cd= | 0.020849
|  |  |  | @ Cl=0.6, Cd= | 0.021693
alpha (deg) | Cl | Cd | Cm | Cl/Cd
-20 | -0.9425 | 0.29786 | 0.105 | -3.1642
-19.5 | -0.9194 | 0.28956 | 0.0997 | -3.1752
-19 | -0.8972 | 0.2833 | 0.0936 | -3.167
-18.5 | -0.8807 | 0.28467 | 0.0855 | -3.0938
-18 | -0.8513 | 0.2657 | 0.0836 | -3.204
-17.5 | -0.8278 | 0.25702 | 0.0791 | -3.2208
-17 | -0.8067 | 0.25103 | 0.0733 | -3.2136
-16.5 | -0.7937 | 0.25181 | 0.0658 | -3.152
-16 | -0.7612 | 0.23334 | 0.0645 | -3.2622
-15.5 | -0.7388 | 0.22539 | 0.0602 | -3.2779
-15 | -0.7261 | 0.22393 | 0.0535 | -3.2425
-14.5 | -0.6965 | 0.2097 | 0.0517 | -3.3214
-14 | -0.6784 | 0.20376 | 0.047 | -3.3294
-13.5 | -0.6604 | 0.19639 | 0.0428 | -3.3627
-13 | -0.6361 | 0.18678 | 0.0403 | -3.4056
-12.5 | -0.6334 | 0.18578 | 0.0343 | -3.4094
-12 | -0.5992 | 0.17161 | 0.0335 | -3.4916
-11.5 | -0.6018 | 0.17081 | 0.0279 | -3.5232
-11 | -0.5704 | 0.15835 | 0.027 | -3.6021
-10.5 | -0.5503 | 0.14955 | 0.025 | -3.6797
-10 | -0.5464 | 0.14484 | 0.0211 | -3.7724
-9.5 | -0.5304 | 0.13737 | 0.0191 | -3.8611
-9 | -0.509 | 0.12841 | 0.0178 | -3.9639
-8.5 | -0.4954 | 0.12131 | 0.016 | -4.0838
-8 | -0.489 | 0.11561 | 0.0137 | -4.2297
-7.5 | -0.4839 | 0.10986 | 0.0115 | -4.4047
-7 | -0.4555 | 0.10047 | 0.0118 | -4.5337
-6.5 | -0.4583 | 0.09614 | 0.0099 | -4.767
-6 | -0.4422 | 0.08902 | 0.0102 | -4.9674
-5.5 | -0.417 | 0.08105 | 0.0121 | -5.145
-5 | -0.3997 | 0.07442 | 0.0133 | -5.3709
-4.5 | -0.3828 | 0.068 | 0.0158 | -5.6294
-4 | -0.319 | 0.05611 | -0.0271 | -5.6853
-3.5 | -0.2435 | 0.04455 | -0.0459 | -5.4658
-3 | -0.169 | 0.03572 | -0.0557 | -4.7312
-2.5 | -0.1011 | 0.02978 | -0.0593 | -3.3949
-2 | -0.0323 | 0.02526 | -0.061 | -1.2787
-1.5 | 0.0286 | 0.02241 | -0.0602 | 1.2762
-1 | 0.0926 | 0.01991 | -0.0595 | 4.6509
-0.5 | 0.1342 | 0.01648 | -0.0538 | 8.1432
0 | 0.1908 | 0.0175 | -0.0545 | 10.9029
0.5 | 0.2401 | 0.01903 | -0.0556 | 12.6169
1 | 0.372 | 0.02075 | -0.0716 | 17.9277
1.5 | 0.5222 | 0.02128 | -0.086 | 24.5395
2 | 0.6126 | 0.02176 | -0.0865 | 28.1526
2.5 | 0.6779 | 0.02266 | -0.0825 | 29.9162
3 | 0.7366 | 0.02398 | -0.0779 | 30.7173
3.5 | 0.7953 | 0.02545 | -0.073 | 31.2495
4 | 0.8518 | 0.02749 | -0.0687 | 30.9858
4.5 | 0.9079 | 0.02966 | -0.0636 | 30.6102
5 | 0.9609 | 0.03242 | -0.0584 | 29.6391
5.5 | 1.0103 | 0.03563 | -0.0522 | 28.3553
6 | 1.0455 | 0.03977 | -0.046 | 26.2887
6.5 | 1.0655 | 0.04722 | -0.0425 | 22.5646
7 | 1.0594 | 0.05705 | -0.0417 | 18.5697
7.5 | 1.0246 | 0.06864 | -0.0446 | 14.9272
8 | 0.9833 | 0.08283 | -0.0537 | 11.8713
8.5 | 0.9571 | 0.09792 | -0.0638 | 9.7743
9 | 0.9412 | 0.11103 | -0.0709 | 8.477
9.5 | 0.945 | 0.12121 | -0.0732 | 7.7964
10 | 0.9412 | 0.13325 | -0.0788 | 7.0634
10.5 | 0.9311 | 0.14632 | -0.0876 | 6.3634
11 | 0.9383 | 0.16688 | -0.1016 | 5.6226
11.5 | 0.9447 | 0.17629 | -0.106 | 5.3588
12 | 0.9522 | 0.18397 | -0.1097 | 5.1758
12.5 | 0.9609 | 0.19185 | -0.114 | 5.0086
13 | 0.9847 | 0.20298 | -0.1168 | 4.8512
13.5 | 1.0001 | 0.21105 | -0.1208 | 4.7387
14 | 1.0135 | 0.21868 | -0.1258 | 4.6346
14.5 | 1.0334 | 0.22787 | -0.1298 | 4.535
15 | 1.0638 | 0.24137 | -0.1318 | 4.4073
15.5 | 1.0732 | 0.24542 | -0.1389 | 4.3729
16 | 1.0985 | 0.25711 | -0.1423 | 4.2725
16.5 | 1.1164 | 0.26394 | -0.148 | 4.2297
17 | 1.1366 | 0.27282 | -0.1534 | 4.1661
17.5 | 1.1649 | 0.28643 | -0.1559 | 4.067
18 | 1.1792 | 0.29037 | -0.1641 | 4.061
18.5 | 1.204 | 0.30137 | -0.1681 | 3.9951
19 | 1.2246 | 0.31025 | -0.1742 | 3.9471
19.5 | 1.2452 | 0.31763 | -0.1806 | 3.9203
20 | 1.2728 | 0.33454 | -0.1832 | 3.8046

## 9. Re 100k Mach 0.00 (1)
BIGFOIL.COM POLAR EXPORT
MID H2B
MID H2B |  |  |  | Cl Max: | 0.914 | at alpha= | 10 | deg
JavaFoil+Calcfoil stall+Eppler ext transition |  |  |  | L/D Max: | 35.842 | at alpha= | 5 | deg
Re: | 100000 |  |  | Cd Min: | 0.01692 | at alpha= | 0 | deg
Mach: | 0 |  |  | Cl=0 at alpha= | -2.5 | deg
|  |  |  | @ Cl=0.1, Cd= | 0.036543
|  |  |  | @ Cl=0.4, Cd= | 0.017762
|  |  |  | @ Cl=0.6, Cd= | 0.019921
alpha (deg) | Cl | Cd | Cm | Cl/Cd
-16.5 | -0.375 | 0.28973 | -0.019 | -1.295
-16 | -0.391 | 0.27316 | -0.019 | -1.432
-15.5 | -0.407 | 0.24006 | -0.019 | -1.695
-15 | -0.423 | 0.23329 | -0.019 | -1.812
-14.5 | -0.438 | 0.22162 | -0.019 | -1.977
-14 | -0.453 | 0.19074 | -0.019 | -2.373
-13.5 | -0.466 | 0.18044 | -0.019 | -2.581
-13 | -0.475 | 0.17075 | -0.018 | -2.784
-12.5 | -0.483 | 0.16116 | -0.018 | -2.999
-12 | -0.489 | 0.14296 | -0.018 | -3.422
-11.5 | -0.493 | 0.13229 | -0.018 | -3.724
-11 | -0.493 | 0.12344 | -0.018 | -3.996
-10.5 | -0.491 | 0.11217 | -0.018 | -4.374
-10 | -0.485 | 0.10565 | -0.019 | -4.587
-9.5 | -0.475 | 0.0941 | -0.019 | -5.047
-9 | -0.461 | 0.08776 | -0.019 | -5.257
-8.5 | -0.444 | 0.08103 | -0.019 | -5.478
-8 | -0.422 | 0.07554 | -0.019 | -5.592
-7.5 | -0.397 | 0.07042 | -0.02 | -5.641
-7 | -0.368 | 0.06389 | -0.02 | -5.764
-6.5 | -0.336 | 0.0603 | -0.021 | -5.575
-6 | -0.301 | 0.05625 | -0.022 | -5.349
-5.5 | -0.263 | 0.05298 | -0.023 | -4.963
-5 | -0.223 | 0.04952 | -0.023 | -4.496
-4.5 | -0.18 | 0.04721 | -0.023 | -3.819
-4 | -0.136 | 0.04485 | -0.024 | -3.043
-3.5 | -0.092 | 0.04294 | -0.024 | -2.134
-3 | -0.046 | 0.04114 | -0.024 | -1.118
-2.5 | 0 | 0.03995 | -0.025 | 0.005
-2 | 0.047 | 0.03886 | -0.025 | 1.202
-1.5 | 0.094 | 0.03797 | -0.026 | 2.463
-1 | 0.174 | 0.01895 | -0.055 | 9.207
-0.5 | 0.233 | 0.01811 | -0.055 | 12.849
0 | 0.291 | 0.01692 | -0.055 | 17.2
0.5 | 0.349 | 0.01734 | -0.055 | 20.13
1 | 0.407 | 0.01782 | -0.055 | 22.836
1.5 | 0.465 | 0.01824 | -0.055 | 25.481
2 | 0.523 | 0.0188 | -0.055 | 27.795
2.5 | 0.58 | 0.01977 | -0.055 | 29.341
3 | 0.637 | 0.0202 | -0.055 | 31.54
3.5 | 0.693 | 0.02066 | -0.055 | 33.551
4 | 0.748 | 0.02111 | -0.055 | 35.435
4.5 | 0.802 | 0.02314 | -0.055 | 34.644
5 | 0.853 | 0.0238 | -0.055 | 35.842
5.5 | 0.723 | 0.04686 | -0.02 | 15.42
6 | 0.759 | 0.04975 | -0.02 | 15.257
6.5 | 0.793 | 0.05301 | -0.019 | 14.952
7 | 0.823 | 0.05687 | -0.019 | 14.47
7.5 | 0.85 | 0.06062 | -0.018 | 14.013
8 | 0.872 | 0.0652 | -0.018 | 13.377
8.5 | 0.891 | 0.07028 | -0.018 | 12.672
9 | 0.904 | 0.07555 | -0.018 | 11.971
9.5 | 0.912 | 0.08209 | -0.018 | 11.113
10 | 0.914 | 0.08851 | -0.018 | 10.322
10.5 | 0.91 | 0.09604 | -0.017 | 9.471
11 | 0.901 | 0.10472 | -0.017 | 8.601
11.5 | 0.887 | 0.11256 | -0.017 | 7.883
12 | 0.87 | 0.12254 | -0.017 | 7.097
12.5 | 0.849 | 0.13497 | -0.017 | 6.288
13 | 0.825 | 0.14728 | -0.017 | 5.6
13.5 | 0.798 | 0.16149 | -0.017 | 4.944
14 | 0.77 | 0.17126 | -0.017 | 4.498
14.5 | 0.741 | 0.18358 | -0.018 | 4.036
15 | 0.711 | 0.20256 | -0.017 | 3.509

## 10. Re 100k Mach 0.00 (2)
BIGFOIL.COM POLAR EXPORT
MID H2B
MID H2B |  |  |  | Cl Max: | 1.1813 | at alpha= | 10 | deg
XFOIL ncrit=9 |  |  |  | L/D Max: | 50.0785 | at alpha= | 5 | deg
Re: | 100000 |  |  | Cd Min: | 0.11594 | at alpha= | 11.5 | deg
Mach: | 0 |  |  | Cl=0 at alpha= | -99 | deg
|  |  |  | @ Cl=0.1, Cd= | 0.01167
|  |  |  | @ Cl=0.4, Cd= | 0.012164
|  |  |  | @ Cl=0.6, Cd= | 0.012795
alpha (deg) | Cl | Cd | Cm | Cl/Cd
0 | 0.2086 | 0.01167 | -0.0506 | 17.8749
0.5 | 0.2808 | 0.01227 | -0.0555 | 22.8851
1 | 0.3922 | 0.01218 | -0.0665 | 32.2003
1.5 | 0.475 | 0.01201 | -0.0703 | 39.5504
2 | 0.5291 | 0.01212 | -0.0675 | 43.6551
2.5 | 0.5761 | 0.0125 | -0.0635 | 46.088
3 | 0.6247 | 0.0131 | -0.0605 | 47.687
3.5 | 0.6751 | 0.01387 | -0.0583 | 48.6734
4 | 0.7267 | 0.01474 | -0.0568 | 49.3012
4.5 | 0.7781 | 0.01563 | -0.0553 | 49.7825
5 | 0.8293 | 0.01656 | -0.054 | 50.0785
5.5 | 0.8796 | 0.01764 | -0.0527 | 49.8639
6 | 0.9275 | 0.01859 | -0.0513 | 49.8924
6.5 | 0.9722 | 0.0203 | -0.0501 | 47.8916
7 | 1.0088 | 0.02514 | -0.0475 | 40.1273
7.5 | 1.0535 | 0.029 | -0.0453 | 36.3276
8 | 1.0998 | 0.0334 | -0.0434 | 32.9281
8.5 | 1.1412 | 0.04039 | -0.0416 | 28.2545
9 | 1.1684 | 0.04736 | -0.0387 | 24.6706
9.5 | 1.1797 | 0.05612 | -0.0358 | 21.021
10 | 1.1813 | 0.06687 | -0.0338 | 17.6656
10.5 | 1.1044 | 0.07832 | -0.0331 | 14.1011
11 | 1.0257 | 0.10149 | -0.0515 | 10.1064
11.5 | 1.0112 | 0.11594 | -0.0575 | 8.7218

## 11. Re 100k Mach 0.10 (1)
BIGFOIL.COM POLAR EXPORT
MID H2B
MID H2B |  |  |  | Cl Max: | 0.907 | at alpha= | 9.5 | deg
JavaFoil+Calcfoil stall+Eppler ext transition |  |  |  | L/D Max: | 35.832 | at alpha= | 5 | deg
Re: | 100000 |  |  | Cd Min: | 0.01695 | at alpha= | 0 | deg
Mach: | 0.1 |  |  | Cl=0 at alpha= | -2.5 | deg
|  |  |  | @ Cl=0.1, Cd= | 0.03661
|  |  |  | @ Cl=0.4, Cd= | 0.017797
|  |  |  | @ Cl=0.6, Cd= | 0.019961
alpha (deg) | Cl | Cd | Cm | Cl/Cd
-15.5 | -0.366 | 0.27675 | -0.019 | -1.324
-15 | -0.385 | 0.24696 | -0.019 | -1.557
-14.5 | -0.403 | 0.22023 | -0.019 | -1.828
-14 | -0.42 | 0.20313 | -0.019 | -2.068
-13.5 | -0.436 | 0.19112 | -0.019 | -2.281
-13 | -0.449 | 0.18197 | -0.019 | -2.466
-12.5 | -0.46 | 0.16678 | -0.019 | -2.757
-12 | -0.469 | 0.14849 | -0.018 | -3.156
-11.5 | -0.475 | 0.14125 | -0.018 | -3.363
-11 | -0.478 | 0.12547 | -0.018 | -3.813
-10.5 | -0.479 | 0.11467 | -0.018 | -4.174
-10 | -0.475 | 0.10862 | -0.019 | -4.374
-9.5 | -0.468 | 0.09617 | -0.019 | -4.863
-9 | -0.456 | 0.08949 | -0.019 | -5.096
-8.5 | -0.44 | 0.08263 | -0.019 | -5.328
-8 | -0.42 | 0.07644 | -0.019 | -5.497
-7.5 | -0.396 | 0.07019 | -0.02 | -5.642
-7 | -0.368 | 0.06515 | -0.021 | -5.649
-6.5 | -0.336 | 0.06063 | -0.021 | -5.547
-6 | -0.301 | 0.05687 | -0.022 | -5.302
-5.5 | -0.264 | 0.05298 | -0.023 | -4.977
-5 | -0.223 | 0.04992 | -0.023 | -4.476
-4.5 | -0.181 | 0.04738 | -0.023 | -3.822
-4 | -0.137 | 0.04494 | -0.024 | -3.05
-3.5 | -0.092 | 0.04293 | -0.024 | -2.144
-3 | -0.046 | 0.04125 | -0.024 | -1.12
-2.5 | 0 | 0.03996 | -0.025 | 0.005
-2 | 0.047 | 0.03887 | -0.025 | 1.208
-1.5 | 0.094 | 0.03802 | -0.026 | 2.472
-1 | 0.175 | 0.01898 | -0.055 | 9.238
-0.5 | 0.234 | 0.01814 | -0.055 | 12.893
0 | 0.292 | 0.01695 | -0.055 | 17.249
0.5 | 0.351 | 0.0174 | -0.055 | 20.163
1 | 0.409 | 0.01787 | -0.055 | 22.89
1.5 | 0.467 | 0.0183 | -0.055 | 25.527
2 | 0.525 | 0.01889 | -0.055 | 27.8
2.5 | 0.583 | 0.01983 | -0.055 | 29.398
3 | 0.64 | 0.02027 | -0.055 | 31.596
3.5 | 0.697 | 0.02073 | -0.055 | 33.599
4 | 0.752 | 0.02119 | -0.055 | 35.473
4.5 | 0.805 | 0.02323 | -0.055 | 34.665
5 | 0.857 | 0.02392 | -0.055 | 35.832
5.5 | 0.726 | 0.04689 | -0.021 | 15.478
6 | 0.762 | 0.0497 | -0.02 | 15.33
6.5 | 0.795 | 0.0528 | -0.019 | 15.058
7 | 0.825 | 0.05666 | -0.019 | 14.559
7.5 | 0.851 | 0.06068 | -0.018 | 14.021
8 | 0.873 | 0.06608 | -0.018 | 13.204
8.5 | 0.89 | 0.07014 | -0.018 | 12.682
9 | 0.902 | 0.07645 | -0.018 | 11.794
9.5 | 0.907 | 0.08383 | -0.018 | 10.823
10 | 0.906 | 0.09055 | -0.018 | 10.005
10.5 | 0.899 | 0.0975 | -0.017 | 9.218
11 | 0.886 | 0.1055 | -0.017 | 8.402
11.5 | 0.869 | 0.11507 | -0.017 | 7.553
12 | 0.848 | 0.12669 | -0.017 | 6.69
12.5 | 0.822 | 0.13802 | -0.017 | 5.958
13 | 0.794 | 0.15135 | -0.017 | 5.246
13.5 | 0.763 | 0.16702 | -0.017 | 4.57
14 | 0.731 | 0.16994 | -0.018 | 4.302
14.5 | 0.698 | 0.19111 | -0.018 | 3.65

## 12. Re 100k Mach 0.10 (2)
BIGFOIL.COM POLAR EXPORT
MID H2B
MID H2B |  |  |  | Cl Max: | 1.1763 | at alpha= | 9.5 | deg
XFOIL ncrit=9 |  |  |  | L/D Max: | 49.9281 | at alpha= | 5 | deg
Re: | 100000 |  |  | Cd Min: | 0.1574 | at alpha= | 12 | deg
Mach: | 0.1 |  |  | Cl=0 at alpha= | -99 | deg
|  |  |  | @ Cl=0.1, Cd= | 0.01173
|  |  |  | @ Cl=0.4, Cd= | 0.012156
|  |  |  | @ Cl=0.6, Cd= | 0.012819
alpha (deg) | Cl | Cd | Cm | Cl/Cd
0 | 0.2089 | 0.01173 | -0.0508 | 17.809
0.5 | 0.287 | 0.01228 | -0.0568 | 23.3713
1 | 0.3979 | 0.01216 | -0.0675 | 32.722
1.5 | 0.4778 | 0.01202 | -0.0705 | 39.7504
2 | 0.5311 | 0.01215 | -0.0675 | 43.7119
2.5 | 0.5787 | 0.01255 | -0.0636 | 46.1116
3 | 0.6278 | 0.01317 | -0.0606 | 47.6689
3.5 | 0.6787 | 0.01395 | -0.0585 | 48.6523
4 | 0.7306 | 0.01483 | -0.0568 | 49.265
4.5 | 0.7823 | 0.01574 | -0.0554 | 49.7014
5 | 0.8338 | 0.0167 | -0.054 | 49.9281
5.5 | 0.8845 | 0.0178 | -0.0527 | 49.691
6 | 0.9323 | 0.01872 | -0.0512 | 49.8024
6.5 | 0.9762 | 0.02088 | -0.0498 | 46.7529
7 | 1.0143 | 0.02555 | -0.0471 | 39.6986
7.5 | 1.0591 | 0.02952 | -0.045 | 35.8774
8 | 1.1053 | 0.03417 | -0.043 | 32.3471
8.5 | 1.1452 | 0.04134 | -0.041 | 27.702
9 | 1.1691 | 0.04872 | -0.038 | 23.9963
9.5 | 1.1763 | 0.0576 | -0.0351 | 20.4219
10 | 1.1735 | 0.06839 | -0.0332 | 17.1589
10.5 | 1.0998 | 0.07902 | -0.0335 | 13.918
11 | 1.0179 | 0.10439 | -0.0538 | 9.7509
11.5 | 1.0081 | 0.11743 | -0.0583 | 8.5847
12 | 0.9319 | 0.1574 | -0.087 | 5.9206

## 13. Re 100k Mach 0.25 (1)
BIGFOIL.COM POLAR EXPORT
MID H2B
MID H2B |  |  |  | Cl Max: | 0.878 | at alpha= | 5 | deg
JavaFoil+Calcfoil stall+Eppler ext transition |  |  |  | L/D Max: | 35.958 | at alpha= | 5 | deg
Re: | 100000 |  |  | Cd Min: | 0.01713 | at alpha= | 0 | deg
Mach: | 0.25 |  |  | Cl=0 at alpha= | -2.5 | deg
|  |  |  | @ Cl=0.1, Cd= | 0.037569
|  |  |  | @ Cl=0.4, Cd= | 0.017927
|  |  |  | @ Cl=0.6, Cd= | 0.020108
alpha (deg) | Cl | Cd | Cm | Cl/Cd
-14 | -0.065 | 0.27193 | -0.021 | -0.238
-13.5 | -0.119 | 0.231 | -0.021 | -0.516
-13 | -0.187 | 0.27496 | -0.021 | -0.681
-12.5 | -0.236 | 0.23016 | -0.02 | -1.026
-12 | -0.278 | 0.21834 | -0.02 | -1.273
-11.5 | -0.314 | 0.18269 | -0.02 | -1.721
-11 | -0.346 | 0.16477 | -0.02 | -2.098
-10.5 | -0.371 | 0.14674 | -0.019 | -2.53
-10 | -0.391 | 0.13226 | -0.019 | -2.953
-9.5 | -0.403 | 0.11791 | -0.019 | -3.42
-9 | -0.409 | 0.10514 | -0.019 | -3.889
-8.5 | -0.407 | 0.09303 | -0.019 | -4.379
-8 | -0.399 | 0.08345 | -0.019 | -4.78
-7.5 | -0.384 | 0.07442 | -0.02 | -5.155
-7 | -0.362 | 0.06807 | -0.02 | -5.32
-6.5 | -0.335 | 0.06315 | -0.02 | -5.304
-6 | -0.303 | 0.05892 | -0.022 | -5.145
-5.5 | -0.267 | 0.05444 | -0.023 | -4.904
-5 | -0.227 | 0.05102 | -0.024 | -4.457
-4.5 | -0.185 | 0.04817 | -0.024 | -3.838
-4 | -0.14 | 0.04555 | -0.024 | -3.079
-3.5 | -0.094 | 0.04346 | -0.025 | -2.17
-3 | -0.047 | 0.04157 | -0.025 | -1.14
-2.5 | 0 | 0.04022 | -0.025 | 0.005
-2 | 0.048 | 0.0391 | -0.026 | 1.234
-1.5 | 0.097 | 0.03826 | -0.026 | 2.523
-1 | 0.18 | 0.01915 | -0.057 | 9.407
-0.5 | 0.24 | 0.01926 | -0.057 | 12.479
0 | 0.301 | 0.01713 | -0.057 | 17.546
0.5 | 0.36 | 0.01762 | -0.057 | 20.458
1 | 0.42 | 0.01808 | -0.057 | 23.24
1.5 | 0.48 | 0.01854 | -0.057 | 25.893
2 | 0.54 | 0.01962 | -0.057 | 27.5
2.5 | 0.599 | 0.0201 | -0.057 | 29.796
3 | 0.658 | 0.02056 | -0.057 | 31.996
3.5 | 0.715 | 0.021 | -0.057 | 34.064
4 | 0.772 | 0.02158 | -0.057 | 35.752
4.5 | 0.826 | 0.02366 | -0.057 | 34.912
5 | 0.878 | 0.02442 | -0.057 | 35.958
5.5 | 0.742 | 0.04728 | -0.021 | 15.694
6 | 0.777 | 0.05033 | -0.02 | 15.44
6.5 | 0.808 | 0.05406 | -0.02 | 14.945
7 | 0.834 | 0.05809 | -0.019 | 14.353
7.5 | 0.854 | 0.06296 | -0.019 | 13.566
8 | 0.868 | 0.06817 | -0.018 | 12.73
8.5 | 0.874 | 0.0743 | -0.018 | 11.766
9 | 0.873 | 0.08177 | -0.018 | 10.673
9.5 | 0.861 | 0.09218 | -0.018 | 9.338
10 | 0.837 | 0.10031 | -0.017 | 8.342

## 14. Re 100k Mach 0.25 (2)
BIGFOIL.COM POLAR EXPORT
MID H2B
MID H2B |  |  |  | Cl Max: | 1.1658 | at alpha= | 9 | deg
XFOIL ncrit=9 |  |  |  | L/D Max: | 49.357 | at alpha= | 4.5 | deg
Re: | 100000 |  |  | Cd Min: | 0.27512 | at alpha= | -20 | deg
Mach: | 0.25 |  |  | Cl=0 at alpha= | -2.1017 | deg
|  |  |  | @ Cl=0.1, Cd= | 0.012159
|  |  |  | @ Cl=0.4, Cd= | 0.012167
|  |  |  | @ Cl=0.6, Cd= | 0.01297
alpha (deg) | Cl | Cd | Cm | Cl/Cd
-20 | -0.8643 | 0.27512 | 0.0894 | -3.1415
-19.5 | -0.844 | 0.26389 | 0.0874 | -3.1983
-19 | -0.8252 | 0.25688 | 0.0835 | -3.2124
-18.5 | -0.8063 | 0.25016 | 0.0792 | -3.2231
-18 | -0.7875 | 0.24379 | 0.0744 | -3.2302
-17.5 | -0.7713 | 0.24043 | 0.0681 | -3.208
-17 | -0.7612 | 0.23959 | 0.0615 | -3.1771
-16.5 | -0.7351 | 0.22378 | 0.0607 | -3.2849
-16 | -0.7156 | 0.21547 | 0.0584 | -3.3211
-15.5 | -0.6977 | 0.20846 | 0.0549 | -3.3469
-15 | -0.6807 | 0.20187 | 0.0509 | -3.372
-14.5 | -0.6713 | 0.19928 | 0.0444 | -3.3686
-14 | -0.6707 | 0.19802 | 0.038 | -3.387
-13.5 | -0.6347 | 0.18057 | 0.04 | -3.515
-13 | -0.6181 | 0.17324 | 0.0376 | -3.5679
-12.5 | -0.6041 | 0.16641 | 0.0344 | -3.6302
-12 | -0.5986 | 0.16208 | 0.0287 | -3.6932
-11.5 | -0.6027 | 0.15934 | 0.0216 | -3.7825
-11 | -0.5667 | 0.14487 | 0.0255 | -3.9118
-10.5 | -0.5553 | 0.13825 | 0.0225 | -4.0166
-10 | -0.5619 | 0.1352 | 0.0143 | -4.1561
-9.5 | -0.5381 | 0.12401 | 0.0156 | -4.3392
-9 | -0.5224 | 0.1168 | 0.0143 | -4.4726
-8.5 | -0.5265 | 0.1124 | 0.006 | -4.6842
-8 | -0.508 | 0.10298 | 0.0062 | -4.933
-7.5 | -0.4947 | 0.09644 | 0.004 | -5.1296
-7 | -0.4866 | 0.08914 | -0.0021 | -5.4588
-6.5 | -0.463 | 0.08145 | -0.0205 | -5.6845
-6 | -0.4394 | 0.07411 | -0.0136 | -5.929
-5.5 | -0.4065 | 0.06602 | -0.0215 | -6.1572
-5 | -0.3628 | 0.05752 | -0.0325 | -6.3074
-4.5 | -0.318 | 0.05055 | -0.0374 | -6.2908
-4 | -0.2373 | 0.03666 | -0.0524 | -6.473
-3.5 | -0.1564 | 0.02447 | -0.0592 | -6.3915
-3 | -0.0986 | 0.02073 | -0.0591 | -4.7564
-2.5 | -0.0423 | 0.01807 | -0.058 | -2.3409
-2 | 0.0108 | 0.01599 | -0.0568 | 0.67542
-1.5 | 0.0648 | 0.01428 | -0.056 | 4.5378
-1 | 0.1136 | 0.01134 | -0.054 | 10.0176
-0.5 | 0.1595 | 0.01137 | -0.052 | 14.0281
0 | 0.2102 | 0.01206 | -0.0522 | 17.4295
0.5 | 0.3191 | 0.0123 | -0.0632 | 25.9431
1 | 0.4224 | 0.01213 | -0.0712 | 34.8228
1.5 | 0.4917 | 0.01209 | -0.0712 | 40.67
2 | 0.543 | 0.01236 | -0.0674 | 43.932
2.5 | 0.5928 | 0.01287 | -0.0637 | 46.0606
3 | 0.6446 | 0.01359 | -0.0609 | 47.4319
3.5 | 0.6982 | 0.01444 | -0.059 | 48.3518
4 | 0.7523 | 0.01538 | -0.0574 | 48.9142
4.5 | 0.806 | 0.01633 | -0.0558 | 49.357
5 | 0.8592 | 0.01741 | -0.0541 | 49.3509
5.5 | 0.9113 | 0.01865 | -0.0525 | 48.8633
6 | 0.9594 | 0.01962 | -0.0507 | 48.8991
6.5 | 0.9992 | 0.02365 | -0.0483 | 42.2495
7 | 1.0432 | 0.02798 | -0.0453 | 37.2838
7.5 | 1.0889 | 0.03278 | -0.0429 | 33.2184
8 | 1.1302 | 0.03877 | -0.0403 | 29.1514
8.5 | 1.1576 | 0.04646 | -0.0374 | 24.9161
9 | 1.1658 | 0.05563 | -0.0348 | 20.9563
9.5 | 1.1525 | 0.06533 | -0.0325 | 17.6412
10 | 1.1136 | 0.07353 | -0.0312 | 15.1448
10.5 | 1.0154 | 0.09932 | -0.0532 | 10.2235
11 | 0.9972 | 0.11391 | -0.0598 | 8.7543
12 | 0.9409 | 0.16141 | -0.0882 | 5.8293
12.5 | 0.9404 | 0.17003 | -0.0935 | 5.5308
13 | 0.9547 | 0.17962 | -0.0952 | 5.3151
13.5 | 0.959 | 0.18696 | -0.1 | 5.1294
14 | 0.9798 | 0.19766 | -0.1011 | 4.957

## 15. Re 100k Mach 0.50 (1)
BIGFOIL.COM POLAR EXPORT
MID H2B
MID H2B |  |  |  | Cl Max: | 1.187 | at alpha= | 20 | deg
JavaFoil+Calcfoil stall+Eppler ext transition |  |  |  | L/D Max: | 35.322 | at alpha= | 3.5 | deg
Re: | 100000 |  |  | Cd Min: | 0.01815 | at alpha= | 0 | deg
Mach: | 0.5 |  |  | Cl=0 at alpha= | -2.5 | deg
|  |  |  | @ Cl=0.1, Cd= | 0.0394
|  |  |  | @ Cl=0.4, Cd= | 0.01858
|  |  |  | @ Cl=0.6, Cd= | 0.020707
alpha (deg) | Cl | Cd | Cm | Cl/Cd
-20 | -0.937 | 0.35663 | -0.036 | -2.626
-19.5 | -0.911 | 0.34721 | -0.036 | -2.624
-19 | -0.884 | 0.34155 | -0.035 | -2.588
-18.5 | -0.857 | 0.3167 | -0.034 | -2.705
-18 | -0.83 | 0.32337 | -0.034 | -2.568
-17.5 | -0.804 | 0.3189 | -0.034 | -2.523
-17 | -0.778 | 0.3151 | -0.034 | -2.47
-16.5 | -0.752 | 0.31095 | -0.034 | -2.419
-16 | -0.725 | 0.28956 | -0.033 | -2.503
-15.5 | -0.698 | 0.27953 | -0.032 | -2.496
-15 | -0.671 | 0.27474 | -0.032 | -2.444
-14.5 | -0.645 | 0.27078 | -0.032 | -2.382
-14 | -0.619 | 0.26783 | -0.032 | -2.31
-13.5 | -0.592 | 0.26306 | -0.032 | -2.251
-13 | -0.565 | 0.24573 | -0.03 | -2.298
-12.5 | -0.538 | 0.2262 | -0.03 | -2.378
-12 | -0.511 | 0.23226 | -0.03 | -2.201
-11.5 | -0.485 | 0.22905 | -0.03 | -2.116
-11 | -0.458 | 0.22708 | -0.03 | -2.017
-10.5 | -0.431 | 0.20513 | -0.03 | -2.103
-10 | -0.404 | 0.20697 | -0.028 | -1.951
-9.5 | -0.377 | 0.20059 | -0.028 | -1.88
-9 | -0.35 | 0.19163 | -0.028 | -1.828
-8.5 | -0.323 | 0.18911 | -0.028 | -1.711
-8 | -0.297 | 0.18051 | -0.028 | -1.643
-7.5 | -0.269 | 0.16692 | -0.026 | -1.614
-7 | -0.243 | 0.15849 | -0.026 | -1.53
-6.5 | -0.215 | 0.14681 | -0.025 | -1.468
-6 | -0.188 | 0.14369 | -0.023 | -1.311
-5.5 | -0.161 | 0.10797 | -0.022 | -1.496
-5 | -0.221 | 0.0634 | -0.022 | -3.485
-4.5 | -0.194 | 0.05512 | -0.023 | -3.511
-4 | -0.151 | 0.04943 | -0.027 | -3.063
-3.5 | -0.103 | 0.04604 | -0.027 | -2.246
-3 | -0.052 | 0.04348 | -0.027 | -1.206
-2.5 | 0 | 0.04153 | -0.028 | 0.006
-2 | 0.054 | 0.04015 | -0.028 | 1.338
-1.5 | 0.108 | 0.03927 | -0.029 | 2.741
-1 | 0.162 | 0.03861 | -0.03 | 4.194
-0.5 | 0.269 | 0.02012 | -0.063 | 13.346
0 | 0.336 | 0.01815 | -0.063 | 18.508
0.5 | 0.403 | 0.0186 | -0.063 | 21.66
1 | 0.47 | 0.01908 | -0.063 | 24.621
1.5 | 0.536 | 0.02021 | -0.064 | 26.545
2 | 0.603 | 0.02073 | -0.064 | 29.085
2.5 | 0.669 | 0.02128 | -0.064 | 31.44
3 | 0.734 | 0.0219 | -0.064 | 33.532
3.5 | 0.797 | 0.02257 | -0.064 | 35.322
4 | 0.857 | 0.02499 | -0.064 | 34.296
4.5 | 0.731 | 0.04366 | -0.024 | 16.751
5 | 0.769 | 0.04699 | -0.022 | 16.369
5.5 | 0.795 | 0.05133 | -0.021 | 15.485
6 | 0.799 | 0.05745 | -0.021 | 13.903
6.5 | 0.745 | 0.0696 | -0.02 | 10.706
7 | 0.508 | 0.11192 | -0.021 | 4.538
7.5 | 0.534 | 0.09175 | -0.022 | 5.824
8 | 0.561 | 0.14874 | -0.024 | 3.771
8.5 | 0.587 | 0.15602 | -0.024 | 3.763
9 | 0.614 | 0.18052 | -0.025 | 3.399
9.5 | 0.64 | 0.18315 | -0.025 | 3.493
10 | 0.666 | 0.1928 | -0.027 | 3.457
10.5 | 0.692 | 0.19741 | -0.027 | 3.508
11 | 0.719 | 0.20812 | -0.029 | 3.456
11.5 | 0.745 | 0.21676 | -0.029 | 3.437
12 | 0.772 | 0.23643 | -0.031 | 3.266
12.5 | 0.798 | 0.24252 | -0.031 | 3.29
13 | 0.825 | 0.25575 | -0.033 | 3.227
13.5 | 0.851 | 0.26279 | -0.033 | 3.238
14 | 0.877 | 0.27813 | -0.033 | 3.152
14.5 | 0.904 | 0.2958 | -0.035 | 3.058
15 | 0.93 | 0.30312 | -0.035 | 3.067
15.5 | 0.955 | 0.30717 | -0.035 | 3.11
16 | 0.981 | 0.30192 | -0.035 | 3.248
16.5 | 1.009 | 0.32187 | -0.037 | 3.133
17 | 1.034 | 0.33157 | -0.037 | 3.118
17.5 | 1.059 | 0.33732 | -0.037 | 3.139
18 | 1.084 | 0.33907 | -0.037 | 3.197
18.5 | 1.112 | 0.35957 | -0.038 | 3.093
19 | 1.137 | 0.37285 | -0.039 | 3.049
19.5 | 1.162 | 0.36495 | -0.039 | 3.183
20 | 1.187 | 0.38316 | -0.039 | 3.097

## 16. Re 100k Mach 0.50 (2)
BIGFOIL.COM POLAR EXPORT
MID H2B
MID H2B |  |  |  | Cl Max: | 1.2677 | at alpha= | 20 | deg
XFOIL ncrit=9 |  |  |  | L/D Max: | 47.598 | at alpha= | 4 | deg
Re: | 100000 |  |  | Cd Min: | 0.32334 | at alpha= | 20 | deg
Mach: | 0.5 |  |  | Cl=0 at alpha= | -1.8799 | deg
|  |  |  | @ Cl=0.1, Cd= | 0.015681
|  |  |  | @ Cl=0.4, Cd= | 0.012338
|  |  |  | @ Cl=0.6, Cd= | 0.013635
alpha (deg) | Cl | Cd | Cm | Cl/Cd
-20 | -0.9437 | 0.29575 | 0.1075 | -3.1909
-19.5 | -0.9204 | 0.28753 | 0.102 | -3.2011
-19 | -0.8972 | 0.28096 | 0.0955 | -3.1933
-18.5 | -0.8776 | 0.27919 | 0.0875 | -3.1434
-18 | -0.8544 | 0.26845 | 0.0828 | -3.1827
-17.5 | -0.8286 | 0.25466 | 0.0804 | -3.2538
-17 | -0.8055 | 0.24601 | 0.0761 | -3.2743
-16.5 | -0.7827 | 0.23789 | 0.0714 | -3.2902
-16 | -0.7603 | 0.23023 | 0.0663 | -3.3023
-15.5 | -0.7434 | 0.22745 | 0.0588 | -3.2684
-15 | -0.7209 | 0.21693 | 0.0549 | -3.3232
-14.5 | -0.6958 | 0.20596 | 0.0529 | -3.3783
-14 | -0.6743 | 0.19796 | 0.0491 | -3.4062
-13.5 | -0.6545 | 0.19067 | 0.0446 | -3.4326
-13 | -0.6443 | 0.18779 | 0.0377 | -3.431
-12.5 | -0.623 | 0.1774 | 0.0347 | -3.5118
-12 | -0.5977 | 0.16703 | 0.0337 | -3.5784
-11.5 | -0.5814 | 0.16018 | 0.0299 | -3.6297
-11 | -0.5857 | 0.15916 | 0.022 | -3.6799
-10.5 | -0.5498 | 0.1447 | 0.0235 | -3.7996
-10 | -0.5333 | 0.13732 | 0.0209 | -3.8836
-9.5 | -0.5372 | 0.13454 | 0.0134 | -3.9929
-9 | -0.5082 | 0.12285 | 0.0143 | -4.1368
-8.5 | -0.4937 | 0.11595 | 0.0117 | -4.2579
-8 | -0.4859 | 0.10919 | 0.0075 | -4.45
-7.5 | -0.4718 | 0.10264 | 0.0049 | -4.5966
-7 | -0.4589 | 0.09509 | 0.0023 | -4.826
-6.5 | -0.456 | 0.09021 | -0.0049 | -5.0549
-6 | -0.4312 | 0.08151 | -0.0037 | -5.2901
-5.5 | -0.4116 | 0.07435 | -0.0105 | -5.536
-5 | -0.3845 | 0.06728 | -0.0155 | -5.7149
-4.5 | -0.3482 | 0.05969 | -0.0272 | -5.8335
-3.5 | -0.2126 | 0.03526 | -0.0556 | -6.0295
-3 | -0.1436 | 0.02705 | -0.061 | -5.3087
-2.5 | -0.0777 | 0.02226 | -0.0622 | -3.4906
-2 | -0.0142 | 0.01894 | -0.0616 | -0.74974
-1.5 | 0.0449 | 0.01694 | -0.0606 | 2.6505
-1 | 0.1053 | 0.01556 | -0.0601 | 6.7674
-0.5 | 0.1824 | 0.01299 | -0.0629 | 14.0416
0 | 0.314 | 0.01244 | -0.0746 | 25.2412
0.5 | 0.4151 | 0.01232 | -0.0793 | 33.6932
1 | 0.4821 | 0.01248 | -0.0765 | 38.6298
1.5 | 0.5409 | 0.01294 | -0.0725 | 41.8006
2 | 0.6004 | 0.01364 | -0.069 | 44.0176
2.5 | 0.6616 | 0.01451 | -0.0663 | 45.5961
3 | 0.7243 | 0.01553 | -0.0641 | 46.6388
3.5 | 0.7874 | 0.01666 | -0.0619 | 47.2629
4 | 0.8501 | 0.01786 | -0.0595 | 47.598
4.5 | 0.9118 | 0.01929 | -0.0567 | 47.268
5 | 0.9713 | 0.02101 | -0.0535 | 46.2304
5.5 | 1.0201 | 0.02301 | -0.0495 | 44.3329
6 | 1.0629 | 0.02812 | -0.045 | 37.7987
6.5 | 1.1018 | 0.03418 | -0.0407 | 32.2352
7 | 1.119 | 0.04233 | -0.0371 | 26.4352
7.5 | 1.1061 | 0.05132 | -0.0349 | 21.553
8 | 1.0692 | 0.0614 | -0.0367 | 17.4137
8.5 | 1.0271 | 0.07642 | -0.0484 | 13.4402
9 | 0.9913 | 0.09371 | -0.0608 | 10.5784
9.5 | 0.9687 | 0.10905 | -0.0695 | 8.8831
10 | 0.9563 | 0.12246 | -0.0763 | 7.8091
10.5 | 0.9511 | 0.1349 | -0.0824 | 7.0504
11 | 0.9516 | 0.14665 | -0.088 | 6.4889
11.5 | 0.962 | 0.1573 | -0.0914 | 6.1157
12.5 | 0.9816 | 0.18668 | -0.1059 | 5.2582
13 | 0.9847 | 0.1944 | -0.1135 | 5.0653
13.5 | 1.025 | 0.20854 | -0.1115 | 4.9151
14 | 1.018 | 0.21274 | -0.1228 | 4.7852
15 | 1.0563 | 0.23128 | -0.1321 | 4.5672
15.5 | 1.0765 | 0.24011 | -0.137 | 4.4834
16 | 1.1114 | 0.25643 | -0.1362 | 4.3341
16.5 | 1.1165 | 0.25875 | -0.148 | 4.315
17 | 1.1383 | 0.26765 | -0.1529 | 4.2529
17.5 | 1.1665 | 0.2822 | -0.1542 | 4.1336
18 | 1.18 | 0.28605 | -0.1646 | 4.1252
18.5 | 1.2023 | 0.29516 | -0.17 | 4.0734
19 | 1.2292 | 0.30901 | -0.1717 | 3.9779
19.5 | 1.2485 | 0.31756 | -0.1789 | 3.9315
20 | 1.2677 | 0.32334 | -0.188 | 3.9206

## 17. Re 250k Mach 0.00 (1)
BIGFOIL.COM POLAR EXPORT
MID H2B
MID H2B |  |  |  | Cl Max: | 0.914 | at alpha= | 10 | deg
JavaFoil+Calcfoil stall+Eppler ext transition |  |  |  | L/D Max: | 43.527 | at alpha= | 4 | deg
Re: | 250000 |  |  | Cd Min: | 0.01316 | at alpha= | 0 | deg
Mach: | 0 |  |  | Cl=0 at alpha= | -2.5 | deg
|  |  |  | @ Cl=0.1, Cd= | 0.01961
|  |  |  | @ Cl=0.4, Cd= | 0.014086
|  |  |  | @ Cl=0.6, Cd= | 0.016196
alpha (deg) | Cl | Cd | Cm | Cl/Cd
-16.5 | -0.375 | 0.20912 | -0.02 | -1.794
-16 | -0.391 | 0.20804 | -0.02 | -1.88
-15.5 | -0.407 | 0.19159 | -0.02 | -2.125
-15 | -0.423 | 0.1827 | -0.02 | -2.315
-14.5 | -0.438 | 0.1679 | -0.02 | -2.61
-14 | -0.453 | 0.16094 | -0.02 | -2.814
-13.5 | -0.466 | 0.14749 | -0.019 | -3.158
-13 | -0.475 | 0.14056 | -0.019 | -3.383
-12.5 | -0.483 | 0.1284 | -0.019 | -3.765
-12 | -0.489 | 0.12245 | -0.019 | -3.996
-11.5 | -0.493 | 0.10985 | -0.019 | -4.485
-11 | -0.493 | 0.10207 | -0.019 | -4.833
-10.5 | -0.491 | 0.09466 | -0.019 | -5.184
-10 | -0.485 | 0.08887 | -0.019 | -5.454
-9.5 | -0.475 | 0.08262 | -0.019 | -5.75
-9 | -0.461 | 0.07686 | -0.02 | -6.004
-8.5 | -0.444 | 0.07122 | -0.02 | -6.234
-8 | -0.422 | 0.06559 | -0.02 | -6.441
-7.5 | -0.397 | 0.06164 | -0.021 | -6.448
-7 | -0.369 | 0.0575 | -0.022 | -6.411
-6.5 | -0.336 | 0.05365 | -0.023 | -6.271
-6 | -0.301 | 0.05058 | -0.023 | -5.953
-5.5 | -0.263 | 0.04769 | -0.024 | -5.519
-5 | -0.223 | 0.04485 | -0.025 | -4.971
-4.5 | -0.18 | 0.04286 | -0.024 | -4.209
-4 | -0.137 | 0.0409 | -0.024 | -3.338
-3.5 | -0.092 | 0.03917 | -0.025 | -2.34
-3 | -0.046 | 0.03768 | -0.025 | -1.221
-2.5 | 0 | 0.03663 | -0.025 | 0.006
-2 | 0.047 | 0.03551 | -0.027 | 1.318
-1.5 | 0.116 | 0.01481 | -0.055 | 7.848
-1 | 0.174 | 0.01491 | -0.055 | 11.701
-0.5 | 0.233 | 0.0151 | -0.055 | 15.417
0 | 0.291 | 0.01316 | -0.055 | 22.105
0.5 | 0.349 | 0.01362 | -0.055 | 25.618
1 | 0.407 | 0.01415 | -0.055 | 28.769
1.5 | 0.465 | 0.01452 | -0.055 | 32.017
2 | 0.523 | 0.01506 | -0.055 | 34.702
2.5 | 0.58 | 0.01607 | -0.055 | 36.103
3 | 0.637 | 0.01643 | -0.055 | 38.782
3.5 | 0.693 | 0.01679 | -0.055 | 41.277
4 | 0.748 | 0.01719 | -0.055 | 43.527
4.5 | 0.802 | 0.01977 | -0.055 | 40.546
5 | 0.853 | 0.02033 | -0.055 | 41.955
5.5 | 0.902 | 0.02094 | -0.055 | 43.072
6 | 0.759 | 0.04623 | -0.02 | 16.423
6.5 | 0.793 | 0.04904 | -0.02 | 16.164
7 | 0.823 | 0.05212 | -0.019 | 15.788
7.5 | 0.85 | 0.05538 | -0.019 | 15.342
8 | 0.872 | 0.05902 | -0.019 | 14.78
8.5 | 0.891 | 0.0631 | -0.018 | 14.116
9 | 0.904 | 0.06736 | -0.018 | 13.429
9.5 | 0.912 | 0.07248 | -0.018 | 12.589
10 | 0.914 | 0.07772 | -0.018 | 11.756
10.5 | 0.91 | 0.08397 | -0.018 | 10.833
11 | 0.901 | 0.0912 | -0.018 | 9.877
11.5 | 0.887 | 0.09874 | -0.018 | 8.987
12 | 0.87 | 0.10572 | -0.017 | 8.227
12.5 | 0.849 | 0.11221 | -0.018 | 7.565
13 | 0.825 | 0.12013 | -0.018 | 6.866
13.5 | 0.799 | 0.12908 | -0.018 | 6.187
14 | 0.77 | 0.13836 | -0.018 | 5.568
14.5 | 0.741 | 0.1464 | -0.018 | 5.062
15 | 0.711 | 0.15809 | -0.018 | 4.497

## 18. Re 250k Mach 0.00 (2)
BIGFOIL.COM POLAR EXPORT
MID H2B
MID H2B |  |  |  | Cl Max: | 1.2438 | at alpha= | 10.5 | deg
XFOIL ncrit=9 |  |  |  | L/D Max: | 70.9719 | at alpha= | 5 | deg
Re: | 250000 |  |  | Cd Min: | 0.13906 | at alpha= | 12 | deg
Mach: | 0 |  |  | Cl=0 at alpha= | -99 | deg
|  |  |  | @ Cl=0.1, Cd= | 0.00691
|  |  |  | @ Cl=0.4, Cd= | 0.0072645
|  |  |  | @ Cl=0.6, Cd= | 0.0090217
alpha (deg) | Cl | Cd | Cm | Cl/Cd
0 | 0.2989 | 0.00691 | -0.0653 | 43.2562
0.5 | 0.3526 | 0.00702 | -0.0636 | 50.2279
1 | 0.403 | 0.00728 | -0.0613 | 55.3571
1.5 | 0.4549 | 0.00765 | -0.0596 | 59.4641
2 | 0.5079 | 0.00811 | -0.0584 | 62.6264
2.5 | 0.5618 | 0.00862 | -0.0576 | 65.174
3 | 0.616 | 0.00919 | -0.057 | 67.0294
3.5 | 0.6704 | 0.00978 | -0.0565 | 68.5481
4 | 0.7246 | 0.01041 | -0.0561 | 69.6061
4.5 | 0.7789 | 0.01103 | -0.0558 | 70.6165
5 | 0.8325 | 0.01173 | -0.0554 | 70.9719
5.5 | 0.8854 | 0.01253 | -0.0551 | 70.6624
6 | 0.9367 | 0.01376 | -0.0547 | 68.0741
6.5 | 0.9822 | 0.01666 | -0.0537 | 58.9556
7 | 1.0283 | 0.01908 | -0.0522 | 53.8941
7.5 | 1.0749 | 0.02113 | -0.0507 | 50.8708
8 | 1.1172 | 0.02416 | -0.0488 | 46.2417
8.5 | 1.1569 | 0.02913 | -0.0465 | 39.7151
9 | 1.1957 | 0.03404 | -0.0443 | 35.1263
9.5 | 1.2255 | 0.03977 | -0.0415 | 30.8147
10 | 1.2412 | 0.04643 | -0.0381 | 26.7327
10.5 | 1.2438 | 0.05569 | -0.0349 | 22.3344
11.5 | 0.9778 | 0.12861 | -0.073 | 7.6028
12 | 0.9736 | 0.13906 | -0.0771 | 7.0013

## 19. Re 250k Mach 0.10 (1)
BIGFOIL.COM POLAR EXPORT
MID H2B
MID H2B |  |  |  | Cl Max: | 0.907 | at alpha= | 9.5 | deg
JavaFoil+Calcfoil stall+Eppler ext transition |  |  |  | L/D Max: | 43.575 | at alpha= | 4 | deg
Re: | 250000 |  |  | Cd Min: | 0.0132 | at alpha= | 0 | deg
Mach: | 0.1 |  |  | Cl=0 at alpha= | -2.5 | deg
|  |  |  | @ Cl=0.1, Cd= | 0.019852
|  |  |  | @ Cl=0.4, Cd= | 0.014108
|  |  |  | @ Cl=0.6, Cd= | 0.016227
alpha (deg) | Cl | Cd | Cm | Cl/Cd
-16 | -0.348 | 0.20189 | -0.02 | -1.725
-15.5 | -0.366 | 0.1858 | -0.02 | -1.972
-15 | -0.385 | 0.1903 | -0.02 | -2.021
-14.5 | -0.403 | 0.16597 | -0.02 | -2.427
-14 | -0.42 | 0.16466 | -0.02 | -2.552
-13.5 | -0.436 | 0.15044 | -0.02 | -2.899
-13 | -0.449 | 0.14434 | -0.02 | -3.11
-12.5 | -0.46 | 0.134 | -0.02 | -3.432
-12 | -0.469 | 0.12329 | -0.019 | -3.802
-11.5 | -0.475 | 0.11377 | -0.019 | -4.176
-11 | -0.479 | 0.10432 | -0.019 | -4.587
-10.5 | -0.479 | 0.0991 | -0.019 | -4.831
-10 | -0.475 | 0.09032 | -0.019 | -5.261
-9.5 | -0.468 | 0.08384 | -0.019 | -5.579
-9 | -0.456 | 0.07781 | -0.02 | -5.862
-8.5 | -0.44 | 0.07113 | -0.02 | -6.19
-8 | -0.42 | 0.06652 | -0.02 | -6.317
-7.5 | -0.396 | 0.06185 | -0.02 | -6.404
-7 | -0.368 | 0.05759 | -0.022 | -6.396
-6.5 | -0.337 | 0.05416 | -0.023 | -6.216
-6 | -0.302 | 0.05074 | -0.024 | -5.947
-5.5 | -0.264 | 0.04782 | -0.024 | -5.52
-5 | -0.224 | 0.04495 | -0.025 | -4.976
-4.5 | -0.181 | 0.04291 | -0.024 | -4.221
-4 | -0.137 | 0.04096 | -0.024 | -3.349
-3.5 | -0.092 | 0.03919 | -0.025 | -2.349
-3 | -0.046 | 0.03775 | -0.025 | -1.225
-2.5 | 0 | 0.03665 | -0.026 | 0.006
-2 | 0.047 | 0.03551 | -0.027 | 1.325
-1.5 | 0.117 | 0.01483 | -0.055 | 7.876
-1 | 0.175 | 0.01494 | -0.055 | 11.739
-0.5 | 0.234 | 0.01512 | -0.055 | 15.469
0 | 0.292 | 0.0132 | -0.055 | 22.16
0.5 | 0.351 | 0.01366 | -0.055 | 25.686
1 | 0.409 | 0.01419 | -0.055 | 28.827
1.5 | 0.467 | 0.01457 | -0.055 | 32.06
2 | 0.525 | 0.01515 | -0.055 | 34.669
2.5 | 0.583 | 0.01612 | -0.055 | 36.17
3 | 0.64 | 0.01648 | -0.055 | 38.852
3.5 | 0.697 | 0.01685 | -0.055 | 41.339
4 | 0.752 | 0.01725 | -0.055 | 43.575
4.5 | 0.805 | 0.01986 | -0.055 | 40.561
5 | 0.857 | 0.02043 | -0.055 | 41.947
5.5 | 0.906 | 0.02104 | -0.055 | 43.033
6 | 0.762 | 0.0464 | -0.021 | 16.426
6.5 | 0.795 | 0.04908 | -0.02 | 16.202
7 | 0.825 | 0.05218 | -0.019 | 15.811
7.5 | 0.851 | 0.05581 | -0.019 | 15.246
8 | 0.873 | 0.05959 | -0.019 | 14.643
8.5 | 0.89 | 0.06404 | -0.019 | 13.892
9 | 0.902 | 0.06838 | -0.018 | 13.187
9.5 | 0.907 | 0.07352 | -0.018 | 12.342
10 | 0.906 | 0.07895 | -0.018 | 11.476
10.5 | 0.899 | 0.08566 | -0.018 | 10.493
11 | 0.887 | 0.09089 | -0.018 | 9.753
11.5 | 0.869 | 0.09988 | -0.018 | 8.703
12 | 0.848 | 0.10806 | -0.018 | 7.845
12.5 | 0.822 | 0.11305 | -0.018 | 7.275
13 | 0.794 | 0.12136 | -0.018 | 6.544
13.5 | 0.763 | 0.13085 | -0.018 | 5.835
14 | 0.731 | 0.14151 | -0.019 | 5.167
14.5 | 0.698 | 0.1502 | -0.018 | 4.645

## 20. Re 250k Mach 0.10 (2)
BIGFOIL.COM POLAR EXPORT
MID H2B
MID H2B |  |  |  | Cl Max: | 1.2364 | at alpha= | 10 | deg
XFOIL ncrit=9 |  |  |  | L/D Max: | 71.0348 | at alpha= | 5 | deg
Re: | 250000 |  |  | Cd Min: | 0.26549 | at alpha= | -20 | deg
Mach: | 0.1 |  |  | Cl=0 at alpha= | -2.2442 | deg
|  |  |  | @ Cl=0.1, Cd= | 0.0098475
|  |  |  | @ Cl=0.4, Cd= | 0.0072755
|  |  |  | @ Cl=0.6, Cd= | 0.0090339
alpha (deg) | Cl | Cd | Cm | Cl/Cd
-20 | -0.8505 | 0.26549 | 0.0915 | -3.2035
-19.5 | -0.8329 | 0.2591 | 0.0873 | -3.2146
-19 | -0.8151 | 0.25251 | 0.0831 | -3.228
-18.5 | -0.7971 | 0.24575 | 0.0788 | -3.2435
-18 | -0.7787 | 0.23932 | 0.0736 | -3.2538
-17.5 | -0.7637 | 0.23418 | 0.0675 | -3.2612
-17 | -0.7458 | 0.22506 | 0.0651 | -3.3138
-16.5 | -0.7287 | 0.21791 | 0.0627 | -3.344
-16 | -0.7119 | 0.21131 | 0.0593 | -3.369
-15.5 | -0.6954 | 0.20439 | 0.0556 | -3.4023
-15 | -0.6793 | 0.19762 | 0.0511 | -3.4374
-14.5 | -0.6687 | 0.19218 | 0.0452 | -3.4796
-14 | -0.6612 | 0.18645 | 0.0398 | -3.5463
-13.5 | -0.6381 | 0.17527 | 0.0408 | -3.6407
-13 | -0.6234 | 0.16835 | 0.0387 | -3.703
-12.5 | -0.6101 | 0.16138 | 0.036 | -3.7805
-12 | -0.5977 | 0.15428 | 0.0326 | -3.8741
-11.5 | -0.5943 | 0.14855 | 0.0257 | -4.0007
-11 | -0.5867 | 0.14138 | 0.0207 | -4.1498
-10.5 | -0.5764 | 0.13147 | 0.0196 | -4.3843
-10 | -0.5582 | 0.12416 | 0.02 | -4.4958
-9.5 | -0.5462 | 0.11733 | 0.0178 | -4.6552
-9 | -0.5359 | 0.11027 | 0.0146 | -4.8599
-8.5 | -0.5291 | 0.10296 | 0.0086 | -5.1389
-8 | -0.524 | 0.09551 | -0.0014 | -5.4863
-7.5 | -0.5147 | 0.0848 | -0.0071 | -6.0696
-7 | -0.4929 | 0.07921 | -0.0071 | -6.2227
-6.5 | -0.4627 | 0.07042 | -0.0172 | -6.5706
-6 | -0.4084 | 0.05323 | -0.0414 | -7.6724
-5.5 | -0.3721 | 0.04843 | -0.0421 | -7.6833
-5 | -0.3147 | 0.03786 | -0.0514 | -8.3122
-4.5 | -0.2461 | 0.02435 | -0.0573 | -10.1068
-4 | -0.1872 | 0.01929 | -0.0582 | -9.7045
-3.5 | -0.1308 | 0.01554 | -0.0582 | -8.417
-3 | -0.0779 | 0.01336 | -0.0575 | -5.8308
-2.5 | -0.0264 | 0.01213 | -0.0563 | -2.1764
-2 | 0.0252 | 0.01097 | -0.0555 | 2.2972
-1.5 | 0.0771 | 0.01028 | -0.0548 | 7.5
-1 | 0.1544 | 0.00882 | -0.0602 | 17.5057
-0.5 | 0.2289 | 0.00696 | -0.0632 | 32.8879
0 | 0.3005 | 0.00692 | -0.0656 | 43.4249
0.5 | 0.3539 | 0.00704 | -0.0637 | 50.2699
1 | 0.4048 | 0.0073 | -0.0615 | 55.4521
1.5 | 0.4571 | 0.00769 | -0.0598 | 59.4408
2 | 0.5105 | 0.00815 | -0.0586 | 62.638
2.5 | 0.5648 | 0.00868 | -0.0578 | 65.0691
3 | 0.6195 | 0.00923 | -0.0572 | 67.1181
3.5 | 0.6741 | 0.00984 | -0.0567 | 68.5061
4 | 0.7288 | 0.01046 | -0.0563 | 69.675
4.5 | 0.7834 | 0.0111 | -0.0559 | 70.5766
5 | 0.8375 | 0.01179 | -0.0555 | 71.0348
5.5 | 0.8905 | 0.01265 | -0.0552 | 70.3953
6 | 0.942 | 0.01395 | -0.0547 | 67.5269
6.5 | 0.988 | 0.01686 | -0.0535 | 58.6002
7 | 1.034 | 0.01935 | -0.0519 | 53.4367
7.5 | 1.0806 | 0.02149 | -0.0504 | 50.2839
8 | 1.1225 | 0.02477 | -0.0483 | 45.3169
8.5 | 1.1622 | 0.02989 | -0.0459 | 38.8826
9 | 1.1992 | 0.03521 | -0.0435 | 34.0585
9.5 | 1.2257 | 0.0412 | -0.0405 | 29.75
10 | 1.2364 | 0.04814 | -0.0369 | 25.6834
10.5 | 1.231 | 0.05779 | -0.0336 | 21.3013
11 | 1.159 | 0.0691 | -0.0314 | 16.7728
11.5 | 1.1044 | 0.08585 | -0.044 | 12.8643
12 | 1.0355 | 0.11376 | -0.0646 | 9.1025
12.5 | 0.9856 | 0.14493 | -0.0747 | 6.8005
13 | 0.9664 | 0.16219 | -0.0863 | 5.9584
13.5 | 0.9632 | 0.17434 | -0.095 | 5.5248
14 | 0.9754 | 0.18146 | -0.0971 | 5.3753
14.5 | 0.9876 | 0.18975 | -0.0963 | 5.2047
15 | 0.9876 | 0.20145 | -0.1076 | 4.9025

## 21. Re 250k Mach 0.25 (1)
BIGFOIL.COM POLAR EXPORT
MID H2B
MID H2B |  |  |  | Cl Max: | 0.926 | at alpha= | 5.5 | deg
JavaFoil+Calcfoil stall+Eppler ext transition |  |  |  | L/D Max: | 44.081 | at alpha= | 4 | deg
Re: | 250000 |  |  | Cd Min: | 0.01337 | at alpha= | 0 | deg
Mach: | 0.25 |  |  | Cl=0 at alpha= | -2.5 | deg
|  |  |  | @ Cl=0.1, Cd= | 0.020753
|  |  |  | @ Cl=0.4, Cd= | 0.01422
|  |  |  | @ Cl=0.6, Cd= | 0.016307
alpha (deg) | Cl | Cd | Cm | Cl/Cd
-14 | -0.065 | 0.20438 | -0.022 | -0.317
-13.5 | -0.119 | 0.1826 | -0.022 | -0.653
-13 | -0.187 | 0.16439 | -0.022 | -1.14
-12.5 | -0.236 | 0.15009 | -0.021 | -1.574
-12 | -0.278 | 0.13974 | -0.021 | -1.99
-11.5 | -0.315 | 0.1454 | -0.02 | -2.164
-11 | -0.346 | 0.12698 | -0.02 | -2.723
-10.5 | -0.371 | 0.11876 | -0.02 | -3.127
-10 | -0.391 | 0.10326 | -0.02 | -3.783
-9.5 | -0.403 | 0.0924 | -0.02 | -4.364
-9 | -0.409 | 0.08415 | -0.02 | -4.859
-8.5 | -0.407 | 0.07831 | -0.02 | -5.203
-8 | -0.399 | 0.07089 | -0.02 | -5.628
-7.5 | -0.384 | 0.06458 | -0.02 | -5.941
-7 | -0.362 | 0.06046 | -0.021 | -5.99
-6.5 | -0.335 | 0.05575 | -0.022 | -6.014
-6 | -0.303 | 0.0522 | -0.024 | -5.812
-5.5 | -0.267 | 0.04859 | -0.024 | -5.5
-5 | -0.228 | 0.04582 | -0.025 | -4.967
-4.5 | -0.185 | 0.04356 | -0.024 | -4.246
-4 | -0.14 | 0.04128 | -0.025 | -3.399
-3.5 | -0.094 | 0.03953 | -0.025 | -2.387
-3 | -0.047 | 0.03797 | -0.026 | -1.249
-2.5 | 0 | 0.03687 | -0.026 | 0.006
-2 | 0.048 | 0.03579 | -0.027 | 1.349
-1.5 | 0.12 | 0.01497 | -0.057 | 8.013
-1 | 0.18 | 0.01507 | -0.057 | 11.951
-0.5 | 0.24 | 0.01525 | -0.057 | 15.759
0 | 0.301 | 0.01337 | -0.057 | 22.483
0.5 | 0.36 | 0.0139 | -0.057 | 25.93
1 | 0.42 | 0.01438 | -0.057 | 29.221
1.5 | 0.48 | 0.01478 | -0.057 | 32.481
2 | 0.54 | 0.01588 | -0.057 | 33.987
2.5 | 0.599 | 0.0163 | -0.057 | 36.754
3 | 0.658 | 0.01672 | -0.057 | 39.355
3.5 | 0.715 | 0.01711 | -0.057 | 41.813
4 | 0.772 | 0.0175 | -0.057 | 44.081
4.5 | 0.826 | 0.02022 | -0.057 | 40.858
5 | 0.878 | 0.02086 | -0.057 | 42.083
5.5 | 0.926 | 0.02153 | -0.057 | 43.008
6 | 0.777 | 0.04686 | -0.021 | 16.587
6.5 | 0.808 | 0.04989 | -0.02 | 16.199
7 | 0.834 | 0.05322 | -0.019 | 15.67
7.5 | 0.854 | 0.05679 | -0.019 | 15.04
8 | 0.868 | 0.06128 | -0.019 | 14.162
8.5 | 0.874 | 0.06671 | -0.019 | 13.106
9 | 0.873 | 0.07232 | -0.018 | 12.069
9.5 | 0.861 | 0.0792 | -0.018 | 10.869
10 | 0.837 | 0.08515 | -0.018 | 9.828
10.5 | 0.803 | 0.09269 | -0.018 | 8.666

## 22. Re 250k Mach 0.25 (2)
BIGFOIL.COM POLAR EXPORT
MID H2B
MID H2B |  |  |  | Cl Max: | 1.2105 | at alpha= | 9.5 | deg
XFOIL ncrit=9 |  |  |  | L/D Max: | 70.7365 | at alpha= | 5 | deg
Re: | 250000 |  |  | Cd Min: | 0.19431 | at alpha= | 14.5 | deg
Mach: | 0.25 |  |  | Cl=0 at alpha= | -2.1973 | deg
|  |  |  | @ Cl=0.1, Cd= | 0.010183
|  |  |  | @ Cl=0.4, Cd= | 0.0073739
|  |  |  | @ Cl=0.6, Cd= | 0.0091332
alpha (deg) | Cl | Cd | Cm | Cl/Cd
-4 | -0.1987 | 0.02085 | -0.0595 | -9.53
-3.5 | -0.1396 | 0.01732 | -0.0594 | -8.06
-3 | -0.0849 | 0.01404 | -0.0589 | -6.047
-2.5 | -0.0319 | 0.01252 | -0.0576 | -2.5479
-2 | 0.0208 | 0.01132 | -0.0565 | 1.8375
-1.5 | 0.0799 | 0.01054 | -0.057 | 7.5806
-1 | 0.1705 | 0.00893 | -0.0644 | 19.0929
0 | 0.3086 | 0.00697 | -0.0668 | 44.2755
0.5 | 0.3615 | 0.00715 | -0.0644 | 50.5594
1 | 0.4148 | 0.00746 | -0.0623 | 55.6032
1.5 | 0.4694 | 0.00789 | -0.0608 | 59.493
2 | 0.5251 | 0.00838 | -0.0597 | 62.6611
2.5 | 0.5814 | 0.00894 | -0.0589 | 65.0336
3 | 0.6382 | 0.00953 | -0.0583 | 66.9675
3.5 | 0.6949 | 0.01015 | -0.0577 | 68.4631
4 | 0.7516 | 0.01081 | -0.0572 | 69.5282
4.5 | 0.8084 | 0.01149 | -0.0566 | 70.3568
5 | 0.8644 | 0.01222 | -0.056 | 70.7365
5.5 | 0.9191 | 0.0133 | -0.0554 | 69.1053
6 | 0.9691 | 0.01562 | -0.0544 | 62.0423
6.5 | 1.0188 | 0.01807 | -0.0527 | 56.3807
7 | 1.0643 | 0.02103 | -0.0504 | 50.6087
7.5 | 1.1103 | 0.0238 | -0.0481 | 46.6513
8 | 1.151 | 0.02826 | -0.0454 | 40.7289
8.5 | 1.1843 | 0.03481 | -0.0423 | 34.0218
9 | 1.2064 | 0.04177 | -0.0388 | 28.882
9.5 | 1.2105 | 0.04927 | -0.035 | 24.5687
10 | 1.1892 | 0.05712 | -0.0309 | 20.8193
10.5 | 1.1561 | 0.06541 | -0.0307 | 17.6747
11 | 1.1254 | 0.07686 | -0.0383 | 14.6422
11.5 | 1.0204 | 0.11451 | -0.0678 | 8.911
12 | 0.9989 | 0.1285 | -0.0734 | 7.7735
12.5 | 0.9659 | 0.15708 | -0.0869 | 6.1491
13 | 0.9735 | 0.16626 | -0.0868 | 5.8553
13.5 | 0.9655 | 0.1798 | -0.0997 | 5.3699
14 | 0.9767 | 0.18796 | -0.1033 | 5.1963
14.5 | 0.9965 | 0.19431 | -0.103 | 5.1284

## 23. Re 250k Mach 0.50 (1)
BIGFOIL.COM POLAR EXPORT
MID H2B
MID H2B |  |  |  | Cl Max: | 1.187 | at alpha= | 20 | deg
JavaFoil+Calcfoil stall+Eppler ext transition |  |  |  | L/D Max: | 43.673 | at alpha= | 3.5 | deg
Re: | 250000 |  |  | Cd Min: | 0.01426 | at alpha= | 0 | deg
Mach: | 0.5 |  |  | Cl=0 at alpha= | -2.5 | deg
|  |  |  | @ Cl=0.1, Cd= | 0.036062
|  |  |  | @ Cl=0.4, Cd= | 0.014709
|  |  |  | @ Cl=0.6, Cd= | 0.01683
alpha (deg) | Cl | Cd | Cm | Cl/Cd
-20 | -0.937 | 0.2766 | -0.036 | -3.387
-19.5 | -0.911 | 0.26815 | -0.036 | -3.397
-19 | -0.885 | 0.2561 | -0.036 | -3.455
-18.5 | -0.857 | 0.25065 | -0.035 | -3.418
-18 | -0.831 | 0.24429 | -0.034 | -3.4
-17.5 | -0.804 | 0.24252 | -0.034 | -3.317
-17 | -0.778 | 0.238 | -0.034 | -3.271
-16.5 | -0.752 | 0.23378 | -0.034 | -3.218
-16 | -0.726 | 0.22071 | -0.034 | -3.287
-15.5 | -0.698 | 0.21276 | -0.032 | -3.28
-15 | -0.671 | 0.20814 | -0.032 | -3.226
-14.5 | -0.645 | 0.20417 | -0.032 | -3.159
-14 | -0.619 | 0.20095 | -0.032 | -3.079
-13.5 | -0.592 | 0.19649 | -0.032 | -3.014
-13 | -0.565 | 0.18369 | -0.031 | -3.076
-12.5 | -0.538 | 0.17339 | -0.03 | -3.103
-12 | -0.511 | 0.17212 | -0.03 | -2.971
-11.5 | -0.485 | 0.16888 | -0.03 | -2.87
-11 | -0.458 | 0.16655 | -0.03 | -2.75
-10.5 | -0.431 | 0.15469 | -0.03 | -2.788
-10 | -0.404 | 0.14782 | -0.028 | -2.732
-9.5 | -0.377 | 0.1443 | -0.028 | -2.613
-9 | -0.35 | 0.14237 | -0.028 | -2.461
-8.5 | -0.323 | 0.13984 | -0.028 | -2.313
-8 | -0.297 | 0.129 | -0.028 | -2.3
-7.5 | -0.269 | 0.1263 | -0.026 | -2.133
-7 | -0.243 | 0.11664 | -0.026 | -2.08
-6.5 | -0.215 | 0.10989 | -0.025 | -1.961
-6 | -0.188 | 0.09311 | -0.024 | -2.024
-5.5 | -0.162 | 0.08424 | -0.023 | -1.917
-5 | -0.221 | 0.0546 | -0.022 | -4.047
-4.5 | -0.194 | 0.04815 | -0.026 | -4.024
-4 | -0.152 | 0.04386 | -0.028 | -3.454
-3.5 | -0.103 | 0.04142 | -0.027 | -2.497
-3 | -0.052 | 0.03933 | -0.028 | -1.333
-2.5 | 0 | 0.0378 | -0.029 | 0.006
-2 | 0.054 | 0.03676 | -0.029 | 1.462
-1.5 | 0.108 | 0.03594 | -0.031 | 3
-1 | 0.201 | 0.01671 | -0.063 | 12.038
-0.5 | 0.269 | 0.01689 | -0.063 | 15.906
0 | 0.336 | 0.01426 | -0.063 | 23.548
0.5 | 0.403 | 0.01473 | -0.063 | 27.355
1 | 0.47 | 0.01515 | -0.063 | 30.994
1.5 | 0.536 | 0.01641 | -0.064 | 32.695
2 | 0.603 | 0.01685 | -0.064 | 35.78
2.5 | 0.669 | 0.01729 | -0.064 | 38.697
3 | 0.734 | 0.01776 | -0.064 | 41.355
3.5 | 0.797 | 0.01825 | -0.064 | 43.673
4 | 0.857 | 0.02135 | -0.064 | 40.136
4.5 | 0.913 | 0.02229 | -0.064 | 40.953
5 | 0.769 | 0.04342 | -0.023 | 17.72
5.5 | 0.795 | 0.04667 | -0.022 | 17.031
6 | 0.799 | 0.05119 | -0.021 | 15.603
6.5 | 0.745 | 0.06021 | -0.02 | 12.377
7 | 0.508 | 0.08829 | -0.021 | 5.753
7.5 | 0.534 | 0.07402 | -0.023 | 7.22
8 | 0.561 | 0.07262 | -0.024 | 7.725
8.5 | 0.587 | 0.09186 | -0.024 | 6.392
9 | 0.614 | 0.13392 | -0.025 | 4.583
9.5 | 0.64 | 0.13656 | -0.025 | 4.685
10 | 0.666 | 0.1432 | -0.027 | 4.654
10.5 | 0.692 | 0.14702 | -0.027 | 4.71
11 | 0.719 | 0.1577 | -0.029 | 4.561
11.5 | 0.745 | 0.16469 | -0.029 | 4.524
12 | 0.772 | 0.1729 | -0.031 | 4.466
12.5 | 0.798 | 0.17549 | -0.031 | 4.547
13 | 0.825 | 0.18829 | -0.033 | 4.384
13.5 | 0.851 | 0.19388 | -0.033 | 4.389
14 | 0.877 | 0.20194 | -0.033 | 4.341
14.5 | 0.904 | 0.21848 | -0.035 | 4.14
15 | 0.93 | 0.2177 | -0.035 | 4.271
15.5 | 0.955 | 0.22405 | -0.035 | 4.264
16 | 0.981 | 0.23054 | -0.035 | 4.255
16.5 | 1.009 | 0.24446 | -0.037 | 4.126
17 | 1.034 | 0.24737 | -0.037 | 4.179
17.5 | 1.059 | 0.2559 | -0.037 | 4.138
18 | 1.084 | 0.25827 | -0.037 | 4.199
18.5 | 1.112 | 0.27129 | -0.038 | 4.1
19 | 1.137 | 0.27891 | -0.039 | 4.077
19.5 | 1.162 | 0.27872 | -0.039 | 4.168
20 | 1.187 | 0.28781 | -0.039 | 4.124

## 24. Re 250k Mach 0.50 (2)
BIGFOIL.COM POLAR EXPORT
MID H2B
MID H2B |  |  |  | Cl Max: | 1.2733 | at alpha= | 20 | deg
XFOIL ncrit=9 |  |  |  | L/D Max: | 70.038 | at alpha= | 4.5 | deg
Re: | 250000 |  |  | Cd Min: | 0.32496 | at alpha= | 20 | deg
Mach: | 0.5 |  |  | Cl=0 at alpha= | -2.1515 | deg
|  |  |  | @ Cl=0.1, Cd= | 0.011635
|  |  |  | @ Cl=0.4, Cd= | 0.0077711
|  |  |  | @ Cl=0.6, Cd= | 0.0094882
alpha (deg) | Cl | Cd | Cm | Cl/Cd
-20 | -0.9475 | 0.29569 | 0.1101 | -3.2044
-19.5 | -0.9235 | 0.28729 | 0.1041 | -3.2145
-19 | -0.9001 | 0.28014 | 0.0973 | -3.213
-18 | -0.8547 | 0.26158 | 0.088 | -3.2675
-17.5 | -0.8321 | 0.25318 | 0.0835 | -3.2866
-17 | -0.8093 | 0.24494 | 0.0787 | -3.3041
-16.5 | -0.7864 | 0.23669 | 0.0738 | -3.3225
-16 | -0.7641 | 0.22997 | 0.0669 | -3.3226
-15 | -0.7212 | 0.21232 | 0.0582 | -3.3968
-14.5 | -0.6995 | 0.20371 | 0.0552 | -3.4338
-14 | -0.6785 | 0.19577 | 0.0514 | -3.4658
-13.5 | -0.658 | 0.18786 | 0.0473 | -3.5026
-13 | -0.6383 | 0.18018 | 0.0427 | -3.5426
-12.5 | -0.6274 | 0.17544 | 0.0352 | -3.5762
-12 | -0.6053 | 0.16452 | 0.0336 | -3.6792
-11.5 | -0.5857 | 0.15612 | 0.0319 | -3.7516
-11 | -0.5685 | 0.14854 | 0.0291 | -3.8273
-10.5 | -0.5526 | 0.14101 | 0.0259 | -3.9189
-10 | -0.5387 | 0.13391 | 0.0213 | -4.0229
-9.5 | -0.5337 | 0.12833 | 0.0141 | -4.1588
-9 | -0.522 | 0.11988 | 0.0102 | -4.3544
-8.5 | -0.4979 | 0.11077 | 0.0127 | -4.4949
-8 | -0.4835 | 0.10379 | 0.0099 | -4.6584
-7.5 | -0.4754 | 0.09746 | 0.0024 | -4.8779
-7 | -0.4681 | 0.09089 | -0.0061 | -5.1502
-6.5 | -0.4529 | 0.08181 | -0.0046 | -5.536
-6 | -0.4326 | 0.07497 | -0.0075 | -5.7703
-5.5 | -0.3922 | 0.06568 | -0.0296 | -5.9714
-5 | -0.3698 | 0.05773 | -0.0291 | -6.4057
-4.5 | -0.3143 | 0.04711 | -0.0458 | -6.6716
-3 | -0.1249 | 0.01889 | -0.063 | -6.612
-2.5 | -0.066 | 0.01537 | -0.0622 | -4.2941
-2 | 0.0287 | 0.01299 | -0.067 | 2.2094
-1.5 | 0.1308 | 0.01105 | -0.0734 | 11.8371
-1 | 0.2208 | 0.00956 | -0.0775 | 23.0962
-0.5 | 0.287 | 0.00868 | -0.0764 | 33.0645
0 | 0.3364 | 0.00738 | -0.0706 | 45.5827
0.5 | 0.3985 | 0.00776 | -0.0684 | 51.3531
1 | 0.462 | 0.00823 | -0.0669 | 56.1361
1.5 | 0.5262 | 0.00878 | -0.0656 | 59.9317
2 | 0.5911 | 0.0094 | -0.0646 | 62.883
2.5 | 0.6567 | 0.01005 | -0.0637 | 65.3433
3 | 0.7228 | 0.01073 | -0.0627 | 67.3625
3.5 | 0.7887 | 0.01147 | -0.0616 | 68.762
4 | 0.855 | 0.01227 | -0.0602 | 69.6822
4.5 | 0.921 | 0.01315 | -0.0586 | 70.038
5 | 0.9843 | 0.01461 | -0.0568 | 67.3717
5.5 | 1.0396 | 0.01781 | -0.0538 | 58.3717
6 | 1.091 | 0.02125 | -0.0496 | 51.3412
6.5 | 1.1352 | 0.02573 | -0.0447 | 44.1197
7 | 1.1618 | 0.0321 | -0.0396 | 36.1931
7.5 | 1.1645 | 0.03951 | -0.0351 | 29.4736
8 | 1.1371 | 0.04795 | -0.0333 | 23.7143
8.5 | 1.1047 | 0.06054 | -0.0419 | 18.2474
9 | 1.0702 | 0.07635 | -0.0542 | 14.017
9.5 | 1.0351 | 0.09286 | -0.0648 | 11.1469
10 | 1.0061 | 0.10879 | -0.0732 | 9.2481
10.5 | 0.9881 | 0.12312 | -0.0801 | 8.0255
11 | 0.9794 | 0.1361 | -0.0861 | 7.1962
11.5 | 0.9785 | 0.14798 | -0.0915 | 6.6124
13 | 0.9958 | 0.18767 | -0.1113 | 5.3061
13.5 | 1.0159 | 0.19677 | -0.1137 | 5.1629
14 | 1.0345 | 0.2079 | -0.1166 | 4.9759
14.5 | 1.0418 | 0.21741 | -0.1279 | 4.7919
15 | 1.062 | 0.22624 | -0.132 | 4.6941
16 | 1.1043 | 0.24672 | -0.1394 | 4.4759
16.5 | 1.1198 | 0.25557 | -0.1496 | 4.3816
17 | 1.141 | 0.26462 | -0.1548 | 4.3118
17.5 | 1.1639 | 0.27356 | -0.158 | 4.2546
18 | 1.1849 | 0.28451 | -0.1629 | 4.1647
18.5 | 1.2048 | 0.29336 | -0.1724 | 4.1069
19 | 1.2268 | 0.30262 | -0.1781 | 4.0539
19.5 | 1.2488 | 0.31163 | -0.1828 | 4.0073
20 | 1.2733 | 0.32496 | -0.1844 | 3.9183

## 25. Re 500k Mach 0.00 (1)
BIGFOIL.COM POLAR EXPORT
MID H2B
MID H2B |  |  |  | Cl Max: | 0.989 | at alpha= | 6.5 | deg
JavaFoil+Calcfoil stall+Eppler ext transition |  |  |  | L/D Max: | 49.699 | at alpha= | 4 | deg
Re: | 500000 |  |  | Cd Min: | 0.01126 | at alpha= | 0 | deg
Mach: | 0 |  |  | Cl=0 at alpha= | -2.5 | deg
|  |  |  | @ Cl=0.1, Cd= | 0.013234
|  |  |  | @ Cl=0.4, Cd= | 0.012168
|  |  |  | @ Cl=0.6, Cd= | 0.014192
alpha (deg) | Cl | Cd | Cm | Cl/Cd
-16.5 | -0.375 | 0.18536 | -0.022 | -2.026
-16 | -0.391 | 0.17365 | -0.022 | -2.254
-15.5 | -0.407 | 0.15891 | -0.021 | -2.564
-15 | -0.423 | 0.15363 | -0.022 | -2.755
-14.5 | -0.439 | 0.14231 | -0.021 | -3.082
-14 | -0.453 | 0.13549 | -0.021 | -3.344
-13.5 | -0.466 | 0.12739 | -0.021 | -3.658
-13 | -0.476 | 0.12033 | -0.021 | -3.953
-12.5 | -0.484 | 0.11197 | -0.02 | -4.319
-12 | -0.489 | 0.10802 | -0.02 | -4.531
-11.5 | -0.493 | 0.09885 | -0.02 | -4.986
-11 | -0.493 | 0.09213 | -0.02 | -5.356
-10.5 | -0.491 | 0.08694 | -0.02 | -5.646
-10 | -0.485 | 0.08052 | -0.02 | -6.022
-9.5 | -0.475 | 0.07486 | -0.021 | -6.349
-9 | -0.462 | 0.07035 | -0.022 | -6.566
-8.5 | -0.445 | 0.06573 | -0.022 | -6.763
-8 | -0.423 | 0.06148 | -0.022 | -6.881
-7.5 | -0.398 | 0.05771 | -0.023 | -6.896
-7 | -0.369 | 0.05375 | -0.024 | -6.866
-6.5 | -0.337 | 0.05026 | -0.025 | -6.703
-6 | -0.302 | 0.04762 | -0.025 | -6.333
-5.5 | -0.264 | 0.04484 | -0.025 | -5.877
-5 | -0.223 | 0.0423 | -0.027 | -5.281
-4.5 | -0.181 | 0.0406 | -0.025 | -4.446
-4 | -0.137 | 0.03874 | -0.025 | -3.527
-3.5 | -0.092 | 0.03704 | -0.026 | -2.479
-3 | -0.057 | 0.01331 | -0.055 | -4.301
-2.5 | 0 | 0.01325 | -0.055 | 0.019
-2 | 0.058 | 0.01322 | -0.055 | 4.398
-1.5 | 0.116 | 0.01324 | -0.055 | 8.776
-1 | 0.174 | 0.01335 | -0.055 | 13.065
-0.5 | 0.233 | 0.0135 | -0.055 | 17.24
0 | 0.291 | 0.01126 | -0.055 | 25.844
0.5 | 0.349 | 0.01172 | -0.055 | 29.789
1 | 0.407 | 0.01223 | -0.055 | 33.274
1.5 | 0.465 | 0.01262 | -0.055 | 36.842
2 | 0.523 | 0.0131 | -0.055 | 39.897
2.5 | 0.58 | 0.01408 | -0.055 | 41.204
3 | 0.637 | 0.0144 | -0.055 | 44.248
3.5 | 0.693 | 0.01471 | -0.055 | 47.105
4 | 0.748 | 0.01505 | -0.055 | 49.699
4.5 | 0.802 | 0.0178 | -0.055 | 45.027
5 | 0.853 | 0.01835 | -0.055 | 46.489
5.5 | 0.902 | 0.01888 | -0.055 | 47.766
6 | 0.947 | 0.01941 | -0.055 | 48.803
6.5 | 0.989 | 0.02001 | -0.055 | 49.442
7 | 0.823 | 0.04996 | -0.02 | 16.477
7.5 | 0.85 | 0.05302 | -0.02 | 16.032
8 | 0.872 | 0.05634 | -0.019 | 15.485
8.5 | 0.891 | 0.06019 | -0.019 | 14.799
9 | 0.905 | 0.06412 | -0.019 | 14.11
9.5 | 0.913 | 0.06856 | -0.019 | 13.311
10 | 0.914 | 0.07219 | -0.019 | 12.657
10.5 | 0.91 | 0.07772 | -0.018 | 11.705
11 | 0.901 | 0.0842 | -0.018 | 10.7
11.5 | 0.887 | 0.08975 | -0.018 | 9.888

## 26. Re 500k Mach 0.00 (2)
BIGFOIL.COM POLAR EXPORT
MID H2B
MID H2B |  |  |  | Cl Max: | 1.302 | at alpha= | 10.5 | deg
XFOIL ncrit=9 |  |  |  | L/D Max: | 85.6503 | at alpha= | 4.5 | deg
Re: | 500000 |  |  | Cd Min: | 0.2652 | at alpha= | -20 | deg
Mach: | 0 |  |  | Cl=0 at alpha= | -2.3665 | deg
|  |  |  | @ Cl=0.1, Cd= | 0.0081318
|  |  |  | @ Cl=0.4, Cd= | 0.0059482
|  |  |  | @ Cl=0.6, Cd= | 0.0074683
alpha (deg) | Cl | Cd | Cm | Cl/Cd
-20 | -0.8509 | 0.2652 | 0.0923 | -3.2085
-19.5 | -0.8332 | 0.25857 | 0.088 | -3.2223
-19 | -0.8145 | 0.25145 | 0.0834 | -3.2392
-18.5 | -0.7969 | 0.2447 | 0.0778 | -3.2566
-18 | -0.7805 | 0.23737 | 0.0735 | -3.2881
-17.5 | -0.764 | 0.23039 | 0.0711 | -3.3161
-17 | -0.7474 | 0.22404 | 0.0676 | -3.336
-16.5 | -0.7308 | 0.2174 | 0.0639 | -3.3615
-16 | -0.7142 | 0.21034 | 0.0602 | -3.3955
-15.5 | -0.6982 | 0.20285 | 0.0549 | -3.442
-15 | -0.6866 | 0.19589 | 0.0496 | -3.505
-14.5 | -0.6698 | 0.18778 | 0.0488 | -3.5669
-14 | -0.655 | 0.18121 | 0.0462 | -3.6146
-13.5 | -0.641 | 0.17437 | 0.0432 | -3.6761
-13 | -0.6278 | 0.16724 | 0.0402 | -3.7539
-12.5 | -0.616 | 0.15942 | 0.0358 | -3.864
-12 | -0.61 | 0.15174 | 0.0304 | -4.02
-11.5 | -0.6011 | 0.14384 | 0.0265 | -4.1789
-11 | -0.5872 | 0.1358 | 0.0269 | -4.324
-10.5 | -0.5744 | 0.12945 | 0.025 | -4.4372
-10 | -0.5634 | 0.1225 | 0.0222 | -4.5992
-9.5 | -0.554 | 0.11493 | 0.0186 | -4.8203
-9 | -0.5487 | 0.10636 | 0.0115 | -5.1589
-8.5 | -0.5404 | 0.09814 | 0.0063 | -5.5064
-8 | -0.5335 | 0.08956 | 0.0005 | -5.9569
-7.5 | -0.5251 | 0.08044 | -0.0044 | -6.5278
-7 | -0.4987 | 0.07317 | -0.0115 | -6.8156
-6.5 | -0.4616 | 0.06298 | -0.0241 | -7.3293
-6 | -0.3951 | 0.04373 | -0.0463 | -9.035
-5.5 | -0.3463 | 0.02072 | -0.0573 | -16.7133
-5 | -0.2904 | 0.01774 | -0.0581 | -16.3698
-4.5 | -0.2334 | 0.01634 | -0.0581 | -14.284
-4 | -0.1777 | 0.01272 | -0.0586 | -13.9701
-3.5 | -0.1232 | 0.01155 | -0.0582 | -10.6667
-3 | -0.0707 | 0.01047 | -0.0573 | -6.7526
-2.5 | -0.02 | 0.0093 | -0.0564 | -2.1505
-2 | 0.0549 | 0.00862 | -0.0603 | 6.3689
-1.5 | 0.1288 | 0.00782 | -0.064 | 16.4706
-1 | 0.1895 | 0.00702 | -0.0649 | 26.9943
-0.5 | 0.2407 | 0.00662 | -0.0634 | 36.3595
0 | 0.2852 | 0.00524 | -0.06 | 54.4275
0.5 | 0.3396 | 0.00555 | -0.0591 | 61.1892
1 | 0.3947 | 0.00591 | -0.0586 | 66.7851
1.5 | 0.4502 | 0.00631 | -0.0582 | 71.3471
2 | 0.5061 | 0.00671 | -0.058 | 75.4247
2.5 | 0.5619 | 0.00714 | -0.0578 | 78.6975
3 | 0.6176 | 0.00762 | -0.0577 | 81.0499
3.5 | 0.6731 | 0.00812 | -0.0576 | 82.8941
4 | 0.7287 | 0.00859 | -0.0575 | 84.8312
4.5 | 0.7837 | 0.00915 | -0.0574 | 85.6503
5 | 0.838 | 0.00985 | -0.0573 | 85.0761
5.5 | 0.8909 | 0.01089 | -0.0571 | 81.809
6 | 0.9414 | 0.01255 | -0.0567 | 75.012
6.5 | 0.9925 | 0.01411 | -0.0559 | 70.3402
7 | 1.0416 | 0.01587 | -0.0549 | 65.6333
7.5 | 1.0901 | 0.01754 | -0.0538 | 62.1494
8 | 1.1362 | 0.01954 | -0.0523 | 58.1474
8.5 | 1.18 | 0.02186 | -0.0507 | 53.9799
9 | 1.2176 | 0.02555 | -0.0486 | 47.6556
9.5 | 1.2519 | 0.03044 | -0.046 | 41.1268
10 | 1.2836 | 0.03454 | -0.0434 | 37.1627
10.5 | 1.302 | 0.04021 | -0.04 | 32.38
11 | 1.3 | 0.04905 | -0.0359 | 26.5036
11.5 | 1.2955 | 0.05322 | -0.0311 | 24.3424
12.5 | 1.003 | 0.13658 | -0.0783 | 7.3437
13 | 0.9964 | 0.14801 | -0.0835 | 6.732
13.5 | 1.0009 | 0.15522 | -0.0859 | 6.4483
14 | 0.9828 | 0.17202 | -0.0936 | 5.7133
14.5 | 0.9855 | 0.18661 | -0.1026 | 5.2811
15 | 0.9935 | 0.19605 | -0.1075 | 5.0676
15.5 | 1.0065 | 0.20286 | -0.1106 | 4.9615

## 27. Re 500k Mach 0.10 (1)
BIGFOIL.COM POLAR EXPORT
MID H2B
MID H2B |  |  |  | Cl Max: | 0.993 | at alpha= | 6.5 | deg
JavaFoil+Calcfoil stall+Eppler ext transition |  |  |  | L/D Max: | 49.761 | at alpha= | 4 | deg
Re: | 500000 |  |  | Cd Min: | 0.01129 | at alpha= | 0 | deg
Mach: | 0.1 |  |  | Cl=0 at alpha= | -2.5 | deg
|  |  |  | @ Cl=0.1, Cd= | 0.013251
|  |  |  | @ Cl=0.4, Cd= | 0.012192
|  |  |  | @ Cl=0.6, Cd= | 0.014218
alpha (deg) | Cl | Cd | Cm | Cl/Cd
-16 | -0.348 | 0.1725 | -0.022 | -2.02
-15.5 | -0.367 | 0.16516 | -0.022 | -2.22
-15 | -0.385 | 0.15657 | -0.021 | -2.458
-14.5 | -0.403 | 0.14976 | -0.022 | -2.691
-14 | -0.42 | 0.13548 | -0.021 | -3.104
-13.5 | -0.436 | 0.13018 | -0.021 | -3.352
-13 | -0.449 | 0.122 | -0.021 | -3.681
-12.5 | -0.46 | 0.11413 | -0.021 | -4.032
-12 | -0.469 | 0.10654 | -0.021 | -4.402
-11.5 | -0.475 | 0.10024 | -0.02 | -4.741
-11 | -0.479 | 0.09405 | -0.02 | -5.089
-10.5 | -0.479 | 0.08774 | -0.02 | -5.458
-10 | -0.475 | 0.08142 | -0.02 | -5.838
-9.5 | -0.468 | 0.07654 | -0.021 | -6.115
-9 | -0.457 | 0.07117 | -0.022 | -6.416
-8.5 | -0.441 | 0.06592 | -0.022 | -6.687
-8 | -0.421 | 0.06168 | -0.022 | -6.82
-7.5 | -0.397 | 0.0574 | -0.023 | -6.91
-7 | -0.369 | 0.054 | -0.024 | -6.829
-6.5 | -0.337 | 0.05078 | -0.025 | -6.638
-6 | -0.302 | 0.0476 | -0.025 | -6.348
-5.5 | -0.264 | 0.04495 | -0.026 | -5.88
-5 | -0.224 | 0.04237 | -0.026 | -5.29
-4.5 | -0.181 | 0.04061 | -0.025 | -4.464
-4 | -0.137 | 0.03875 | -0.025 | -3.543
-3.5 | -0.092 | 0.03712 | -0.026 | -2.484
-3 | -0.058 | 0.01332 | -0.055 | -4.317
-2.5 | 0 | 0.01327 | -0.055 | 0.019
-2 | 0.058 | 0.01323 | -0.055 | 4.415
-1.5 | 0.117 | 0.01326 | -0.055 | 8.807
-1 | 0.175 | 0.01337 | -0.055 | 13.11
-0.5 | 0.234 | 0.01352 | -0.055 | 17.299
0 | 0.292 | 0.01129 | -0.055 | 25.909
0.5 | 0.351 | 0.01177 | -0.055 | 29.788
1 | 0.409 | 0.01227 | -0.055 | 33.337
1.5 | 0.467 | 0.01264 | -0.055 | 36.97
2 | 0.525 | 0.01318 | -0.055 | 39.836
2.5 | 0.583 | 0.01412 | -0.055 | 41.281
3 | 0.64 | 0.01445 | -0.055 | 44.33
3.5 | 0.697 | 0.01476 | -0.055 | 47.181
4 | 0.752 | 0.01511 | -0.055 | 49.761
4.5 | 0.805 | 0.01788 | -0.055 | 45.04
5 | 0.857 | 0.01838 | -0.055 | 46.624
5.5 | 0.906 | 0.01892 | -0.055 | 47.871
6 | 0.951 | 0.01952 | -0.056 | 48.713
6.5 | 0.993 | 0.02012 | -0.056 | 49.327
7 | 0.825 | 0.04999 | -0.02 | 16.51
7.5 | 0.851 | 0.05318 | -0.02 | 16.009
8 | 0.873 | 0.05641 | -0.019 | 15.471
8.5 | 0.89 | 0.06007 | -0.019 | 14.812
9 | 0.902 | 0.06418 | -0.019 | 14.053
9.5 | 0.908 | 0.06903 | -0.019 | 13.149
10 | 0.906 | 0.07369 | -0.019 | 12.297
10.5 | 0.899 | 0.07953 | -0.018 | 11.304
11 | 0.887 | 0.08533 | -0.019 | 10.391
11.5 | 0.869 | 0.09031 | -0.018 | 9.626

## 28. Re 500k Mach 0.10 (2)
BIGFOIL.COM POLAR EXPORT
MID H2B
MID H2B |  |  |  | Cl Max: | 1.2955 | at alpha= | 10.5 | deg
XFOIL ncrit=9 |  |  |  | L/D Max: | 85.5918 | at alpha= | 4.5 | deg
Re: | 500000 |  |  | Cd Min: | 0.26603 | at alpha= | -20 | deg
Mach: | 0.1 |  |  | Cl=0 at alpha= | -2.3638 | deg
|  |  |  | @ Cl=0.1, Cd= | 0.008172
|  |  |  | @ Cl=0.4, Cd= | 0.0059636
|  |  |  | @ Cl=0.6, Cd= | 0.0074859
alpha (deg) | Cl | Cd | Cm | Cl/Cd
-20 | -0.8537 | 0.26603 | 0.0929 | -3.209
-19.5 | -0.8358 | 0.25933 | 0.0885 | -3.2229
-19 | -0.8169 | 0.25216 | 0.0838 | -3.2396
-18.5 | -0.7992 | 0.24542 | 0.0782 | -3.2565
-18 | -0.7825 | 0.23788 | 0.0742 | -3.2895
-17.5 | -0.7659 | 0.23106 | 0.0716 | -3.3147
-17 | -0.7491 | 0.22464 | 0.068 | -3.3347
-16.5 | -0.7323 | 0.21795 | 0.0643 | -3.3599
-16 | -0.7154 | 0.21083 | 0.0605 | -3.3933
-15.5 | -0.6994 | 0.20336 | 0.0551 | -3.4392
-15 | -0.6875 | 0.1964 | 0.0498 | -3.5005
-14.5 | -0.6703 | 0.1883 | 0.0491 | -3.5597
-14 | -0.6554 | 0.18168 | 0.0464 | -3.6074
-13.5 | -0.6411 | 0.1748 | 0.0434 | -3.6676
-13 | -0.6278 | 0.16762 | 0.0403 | -3.7454
-12.5 | -0.616 | 0.1598 | 0.0357 | -3.8548
-12 | -0.6097 | 0.15217 | 0.0304 | -4.0067
-11.5 | -0.6005 | 0.14428 | 0.0266 | -4.162
-11 | -0.5859 | 0.13632 | 0.0272 | -4.298
-10.5 | -0.5731 | 0.12991 | 0.0251 | -4.4115
-10 | -0.5622 | 0.12289 | 0.0223 | -4.5748
-9.5 | -0.5528 | 0.11526 | 0.0186 | -4.7961
-9 | -0.5473 | 0.10677 | 0.0114 | -5.126
-8.5 | -0.5387 | 0.09861 | 0.0065 | -5.4629
-8 | -0.5317 | 0.09011 | 0.0009 | -5.9006
-7.5 | -0.5242 | 0.08154 | -0.0028 | -6.4287
-7 | -0.4989 | 0.07423 | -0.0099 | -6.721
-6.5 | -0.4632 | 0.06415 | -0.0225 | -7.2206
-6 | -0.3972 | 0.04522 | -0.0453 | -8.7837
-5.5 | -0.3495 | 0.0218 | -0.0573 | -16.0321
-5 | -0.2931 | 0.01817 | -0.0584 | -16.131
-4.5 | -0.2356 | 0.01632 | -0.0585 | -14.4363
-4 | -0.1793 | 0.01283 | -0.059 | -13.9751
-3.5 | -0.1245 | 0.01165 | -0.0585 | -10.6867
-3 | -0.072 | 0.01072 | -0.0575 | -6.7164
-2.5 | -0.021 | 0.00935 | -0.0566 | -2.246
-2 | 0.0561 | 0.00863 | -0.0609 | 6.5006
-1.5 | 0.1299 | 0.00786 | -0.0644 | 16.5267
-1 | 0.1901 | 0.00705 | -0.0651 | 26.9645
-0.5 | 0.2416 | 0.00667 | -0.0635 | 36.2219
0 | 0.2864 | 0.00526 | -0.0602 | 54.4487
0.5 | 0.3413 | 0.00557 | -0.0594 | 61.2747
1 | 0.3967 | 0.00594 | -0.0588 | 66.7845
1.5 | 0.4526 | 0.00634 | -0.0584 | 71.388
2 | 0.5088 | 0.00675 | -0.0582 | 75.3778
2.5 | 0.5651 | 0.00718 | -0.0581 | 78.7047
3 | 0.621 | 0.00767 | -0.0579 | 80.9648
3.5 | 0.677 | 0.00816 | -0.0578 | 82.9657
4 | 0.733 | 0.00862 | -0.0577 | 85.0348
4.5 | 0.7883 | 0.00921 | -0.0575 | 85.5917
5 | 0.843 | 0.00993 | -0.0574 | 84.8943
5.5 | 0.8962 | 0.01098 | -0.0572 | 81.6211
6 | 0.9466 | 0.01282 | -0.0567 | 73.8378
6.5 | 0.9985 | 0.01425 | -0.0558 | 70.0702
7 | 1.0472 | 0.01623 | -0.0547 | 64.5225
7.5 | 1.0962 | 0.01784 | -0.0535 | 61.4462
8 | 1.1422 | 0.01997 | -0.0519 | 57.1958
8.5 | 1.1857 | 0.02242 | -0.0501 | 52.8858
9 | 1.2221 | 0.02658 | -0.0477 | 45.9782
9.5 | 1.2555 | 0.03147 | -0.0451 | 39.8951
10 | 1.2837 | 0.03603 | -0.0421 | 35.6286
10.5 | 1.2955 | 0.04224 | -0.0382 | 30.67
11 | 1.2855 | 0.05102 | -0.0339 | 25.196
11.5 | 1.268 | 0.05596 | -0.0293 | 22.659
12 | 1.1673 | 0.07811 | -0.0418 | 14.9443
12.5 | 1.1207 | 0.09809 | -0.0572 | 11.4252
13 | 1.0473 | 0.12891 | -0.0764 | 8.1243
13.5 | 0.9964 | 0.15827 | -0.0879 | 6.2956
14 | 0.9828 | 0.17332 | -0.0945 | 5.6704
14.5 | 0.9863 | 0.18769 | -0.1034 | 5.2549
15 | 0.9945 | 0.1973 | -0.1085 | 5.0405
15.5 | 1.0075 | 0.20431 | -0.1118 | 4.9312

## 29. Re 500k Mach 0.25 (1)
BIGFOIL.COM POLAR EXPORT
MID H2B
MID H2B |  |  |  | Cl Max: | 0.97 | at alpha= | 6 | deg
JavaFoil+Calcfoil stall+Eppler ext transition |  |  |  | L/D Max: | 50.212 | at alpha= | 4 | deg
Re: | 500000 |  |  | Cd Min: | 0.01145 | at alpha= | 0 | deg
Mach: | 0.25 |  |  | Cl=0 at alpha= | -2.5 | deg
|  |  |  | @ Cl=0.1, Cd= | 0.01335
|  |  |  | @ Cl=0.4, Cd= | 0.012293
|  |  |  | @ Cl=0.6, Cd= | 0.014326
alpha (deg) | Cl | Cd | Cm | Cl/Cd
-14 | -0.065 | 0.15607 | -0.024 | -0.415
-13.5 | -0.119 | 0.14768 | -0.023 | -0.809
-13 | -0.187 | 0.13517 | -0.023 | -1.387
-12.5 | -0.236 | 0.13071 | -0.023 | -1.809
-12 | -0.278 | 0.123 | -0.022 | -2.263
-11.5 | -0.315 | 0.11327 | -0.022 | -2.779
-11 | -0.346 | 0.10463 | -0.022 | -3.307
-10.5 | -0.371 | 0.09507 | -0.021 | -3.907
-10 | -0.391 | 0.08843 | -0.021 | -4.42
-9.5 | -0.403 | 0.08346 | -0.02 | -4.833
-9 | -0.409 | 0.07757 | -0.02 | -5.273
-8.5 | -0.408 | 0.07014 | -0.02 | -5.811
-8 | -0.399 | 0.06566 | -0.022 | -6.081
-7.5 | -0.384 | 0.06014 | -0.022 | -6.385
-7 | -0.363 | 0.05581 | -0.023 | -6.498
-6.5 | -0.336 | 0.05178 | -0.024 | -6.481
-6 | -0.304 | 0.04872 | -0.025 | -6.235
-5.5 | -0.268 | 0.0455 | -0.026 | -5.88
-5 | -0.228 | 0.04294 | -0.027 | -5.31
-4.5 | -0.185 | 0.04111 | -0.025 | -4.502
-4 | -0.14 | 0.03909 | -0.026 | -3.592
-3.5 | -0.094 | 0.03739 | -0.026 | -2.527
-3 | -0.048 | 0.03597 | -0.028 | -1.321
-2.5 | 0 | 0.01336 | -0.057 | 0.02
-2 | 0.06 | 0.01333 | -0.057 | 4.501
-1.5 | 0.12 | 0.01336 | -0.057 | 8.979
-1 | 0.18 | 0.01352 | -0.057 | 13.322
-0.5 | 0.24 | 0.01365 | -0.057 | 17.609
0 | 0.301 | 0.01145 | -0.057 | 26.249
0.5 | 0.36 | 0.01198 | -0.057 | 30.092
1 | 0.42 | 0.01245 | -0.057 | 33.768
1.5 | 0.48 | 0.01282 | -0.057 | 37.434
2 | 0.54 | 0.0139 | -0.057 | 38.828
2.5 | 0.599 | 0.01432 | -0.057 | 41.829
3 | 0.658 | 0.01465 | -0.057 | 44.916
3.5 | 0.715 | 0.01498 | -0.057 | 47.741
4 | 0.772 | 0.01537 | -0.057 | 50.212
4.5 | 0.826 | 0.0182 | -0.057 | 45.381
5 | 0.878 | 0.01882 | -0.057 | 46.641
5.5 | 0.926 | 0.01942 | -0.057 | 47.683
6 | 0.97 | 0.02007 | -0.057 | 48.335
6.5 | 0.808 | 0.04759 | -0.021 | 16.988
7 | 0.834 | 0.05083 | -0.02 | 16.413
7.5 | 0.854 | 0.05423 | -0.02 | 15.753
8 | 0.868 | 0.05772 | -0.019 | 15.038
8.5 | 0.874 | 0.06213 | -0.019 | 14.075
9 | 0.873 | 0.06697 | -0.019 | 13.036
9.5 | 0.861 | 0.07239 | -0.019 | 11.894
10 | 0.837 | 0.0776 | -0.019 | 10.786
10.5 | 0.803 | 0.08564 | -0.019 | 9.381
11 | 0.761 | 0.09315 | -0.02 | 8.165

## 30. Re 500k Mach 0.25 (2)
BIGFOIL.COM POLAR EXPORT
MID H2B
MID H2B |  |  |  | Cl Max: | 1.2559 | at alpha= | 9.5 | deg
XFOIL ncrit=9 |  |  |  | L/D Max: | 85.6947 | at alpha= | 4.5 | deg
Re: | 500000 |  |  | Cd Min: | 0.2708 | at alpha= | -20 | deg
Mach: | 0.25 |  |  | Cl=0 at alpha= | -2.3942 | deg
|  |  |  | @ Cl=0.1, Cd= | 0.0083693
|  |  |  | @ Cl=0.4, Cd= | 0.0060358
|  |  |  | @ Cl=0.6, Cd= | 0.0075209
alpha (deg) | Cl | Cd | Cm | Cl/Cd
-20 | -0.8698 | 0.2708 | 0.0961 | -3.212
-19.5 | -0.8509 | 0.26371 | 0.0915 | -3.2267
-19 | -0.8307 | 0.25631 | 0.0863 | -3.241
-18 | -0.7946 | 0.24149 | 0.0775 | -3.2904
-17.5 | -0.7769 | 0.23479 | 0.074 | -3.3089
-17 | -0.7589 | 0.22802 | 0.0701 | -3.3282
-16.5 | -0.741 | 0.22101 | 0.0662 | -3.3528
-16 | -0.7228 | 0.21353 | 0.0619 | -3.385
-15.5 | -0.7063 | 0.20622 | 0.0563 | -3.425
-15 | -0.6918 | 0.1985 | 0.0518 | -3.4851
-14.5 | -0.674 | 0.19108 | 0.0507 | -3.5273
-14 | -0.6582 | 0.18423 | 0.0476 | -3.5727
-13.5 | -0.6428 | 0.17708 | 0.0444 | -3.63
-13 | -0.6282 | 0.16964 | 0.041 | -3.7031
-12.5 | -0.6169 | 0.16199 | 0.0355 | -3.8083
-12 | -0.6086 | 0.15444 | 0.0307 | -3.9407
-11.5 | -0.5948 | 0.14558 | 0.0296 | -4.0857
-11 | -0.5804 | 0.13889 | 0.0283 | -4.1788
-10.5 | -0.5676 | 0.13215 | 0.0258 | -4.2951
-10 | -0.5563 | 0.12482 | 0.0227 | -4.4568
-9.5 | -0.5492 | 0.11695 | 0.0168 | -4.696
-9 | -0.5403 | 0.10894 | 0.0117 | -4.9596
-8.5 | -0.5307 | 0.10089 | 0.0072 | -5.2602
-8 | -0.527 | 0.09208 | 0.005 | -5.7233
-7.5 | -0.5137 | 0.08604 | 0.003 | -5.9705
-7 | -0.4968 | 0.07874 | -0.0032 | -6.3094
-6.5 | -0.467 | 0.06888 | -0.0158 | -6.7799
-6 | -0.4087 | 0.05337 | -0.0382 | -7.6579
-5.5 | -0.3716 | 0.04118 | -0.0476 | -9.0238
-5 | -0.3096 | 0.02312 | -0.0585 | -13.391
-4.5 | -0.2484 | 0.01771 | -0.0601 | -14.026
-4 | -0.1889 | 0.01369 | -0.0607 | -13.7984
-3.5 | -0.1326 | 0.01233 | -0.0602 | -10.7543
-3 | -0.0791 | 0.01113 | -0.0589 | -7.1069
-2.5 | -0.0169 | 0.00956 | -0.0597 | -1.7678
-2 | 0.063 | 0.00872 | -0.0641 | 7.2248
-1.5 | 0.1358 | 0.00803 | -0.0667 | 16.9116
-1 | 0.1933 | 0.00725 | -0.0661 | 26.6621
-0.5 | 0.2469 | 0.00688 | -0.0647 | 35.8866
0.5 | 0.3507 | 0.00571 | -0.0607 | 61.4186
1 | 0.4082 | 0.00609 | -0.0601 | 67.0279
1.5 | 0.4661 | 0.0065 | -0.0598 | 71.7077
2 | 0.5243 | 0.00693 | -0.0596 | 75.6566
2.5 | 0.5825 | 0.00737 | -0.0594 | 79.0366
3 | 0.6405 | 0.00787 | -0.0592 | 81.385
3.5 | 0.6985 | 0.00838 | -0.0589 | 83.3532
4 | 0.7567 | 0.00886 | -0.0587 | 85.4063
4.5 | 0.8141 | 0.0095 | -0.0584 | 85.6947
5 | 0.8705 | 0.01038 | -0.058 | 83.8632
5.5 | 0.9253 | 0.01165 | -0.0575 | 79.4249
6 | 0.9776 | 0.01369 | -0.0565 | 71.4098
6.5 | 1.0315 | 0.01515 | -0.0553 | 68.0858
7 | 1.0806 | 0.01746 | -0.0535 | 61.89
7.5 | 1.1287 | 0.01974 | -0.0515 | 57.1783
8 | 1.1731 | 0.02269 | -0.049 | 51.7012
8.5 | 1.2143 | 0.02599 | -0.0464 | 46.7218
9 | 1.2431 | 0.03151 | -0.043 | 39.451
9.5 | 1.2559 | 0.03861 | -0.0388 | 32.5278
10 | 1.2508 | 0.0457 | -0.0342 | 27.3698
10.5 | 1.2248 | 0.05239 | -0.03 | 23.3785
11 | 1.1978 | 0.06181 | -0.0335 | 19.3787
11.5 | 1.1715 | 0.07458 | -0.0428 | 15.708
12 | 1.1409 | 0.09062 | -0.0547 | 12.5899
12.5 | 1.0196 | 0.1347 | -0.0809 | 7.5694
13 | 0.9781 | 0.16171 | -0.0926 | 6.0485
13.5 | 0.986 | 0.16973 | -0.0958 | 5.8092
14 | 0.9864 | 0.17964 | -0.0991 | 5.491
14.5 | 0.9942 | 0.19108 | -0.1054 | 5.2031

## 31. Re 500k Mach 0.50 (1)
BIGFOIL.COM POLAR EXPORT
MID H2B
MID H2B |  |  |  | Cl Max: | 1.187 | at alpha= | 20 | deg
JavaFoil+Calcfoil stall+Eppler ext transition |  |  |  | L/D Max: | 49.775 | at alpha= | 3.5 | deg
Re: | 500000 |  |  | Cd Min: | 0.01231 | at alpha= | 0 | deg
Mach: | 0.5 |  |  | Cl=0 at alpha= | -2.5 | deg
|  |  |  | @ Cl=0.1, Cd= | 0.014351
|  |  |  | @ Cl=0.4, Cd= | 0.012721
|  |  |  | @ Cl=0.6, Cd= | 0.01474
alpha (deg) | Cl | Cd | Cm | Cl/Cd
-20 | -0.937 | 0.23413 | -0.036 | -4.001
-19.5 | -0.911 | 0.22622 | -0.036 | -4.027
-19 | -0.885 | 0.22783 | -0.036 | -3.886
-18.5 | -0.857 | 0.21022 | -0.035 | -4.076
-18 | -0.831 | 0.20687 | -0.034 | -4.015
-17.5 | -0.805 | 0.2019 | -0.034 | -3.985
-17 | -0.778 | 0.19696 | -0.034 | -3.952
-16.5 | -0.752 | 0.19272 | -0.034 | -3.904
-16 | -0.726 | 0.18409 | -0.034 | -3.943
-15.5 | -0.698 | 0.17519 | -0.032 | -3.984
-15 | -0.671 | 0.17247 | -0.032 | -3.893
-14.5 | -0.645 | 0.1685 | -0.032 | -3.828
-14 | -0.619 | 0.16513 | -0.032 | -3.747
-13.5 | -0.592 | 0.16084 | -0.032 | -3.682
-13 | -0.565 | 0.15315 | -0.032 | -3.692
-12.5 | -0.538 | 0.14295 | -0.03 | -3.764
-12 | -0.511 | 0.14385 | -0.03 | -3.555
-11.5 | -0.485 | 0.1406 | -0.03 | -3.447
-11 | -0.458 | 0.13814 | -0.03 | -3.316
-10.5 | -0.431 | 0.12561 | -0.03 | -3.434
-10 | -0.404 | 0.12544 | -0.028 | -3.221
-9.5 | -0.377 | 0.1202 | -0.028 | -3.138
-9 | -0.35 | 0.11685 | -0.028 | -2.999
-8.5 | -0.324 | 0.11431 | -0.028 | -2.83
-8 | -0.297 | 0.10715 | -0.028 | -2.769
-7.5 | -0.27 | 0.10291 | -0.027 | -2.619
-7 | -0.243 | 0.09446 | -0.027 | -2.568
-6.5 | -0.216 | 0.08431 | -0.025 | -2.557
-6 | -0.189 | 0.0786 | -0.025 | -2.399
-5.5 | -0.162 | 0.05816 | -0.024 | -2.779
-5 | -0.221 | 0.04943 | -0.023 | -4.47
-4.5 | -0.194 | 0.04477 | -0.027 | -4.331
-4 | -0.152 | 0.04115 | -0.029 | -3.686
-3.5 | -0.103 | 0.03894 | -0.028 | -2.658
-3 | -0.052 | 0.03723 | -0.029 | -1.41
-2.5 | 0 | 0.03582 | -0.03 | 0.007
-2 | 0.067 | 0.01475 | -0.063 | 4.531
-1.5 | 0.134 | 0.01394 | -0.063 | 9.604
-1 | 0.201 | 0.01493 | -0.063 | 13.479
-0.5 | 0.269 | 0.01511 | -0.063 | 17.774
0 | 0.336 | 0.01231 | -0.063 | 27.294
0.5 | 0.403 | 0.01274 | -0.063 | 31.633
1 | 0.47 | 0.01314 | -0.063 | 35.742
1.5 | 0.536 | 0.01431 | -0.064 | 37.484
2 | 0.603 | 0.01476 | -0.064 | 40.851
2.5 | 0.669 | 0.01514 | -0.064 | 44.188
3 | 0.734 | 0.01554 | -0.064 | 47.262
3.5 | 0.797 | 0.01601 | -0.064 | 49.775
4 | 0.857 | 0.01922 | -0.064 | 44.582
4.5 | 0.913 | 0.02004 | -0.064 | 45.553
5 | 0.96 | 0.0209 | -0.064 | 45.946
5.5 | 0.795 | 0.04442 | -0.023 | 17.9
6 | 0.799 | 0.04818 | -0.021 | 16.581
6.5 | 0.745 | 0.05526 | -0.021 | 13.488
7 | 0.508 | 0.05909 | -0.022 | 8.598
7.5 | 0.535 | 0.06684 | -0.023 | 7.998
8 | 0.561 | 0.06511 | -0.024 | 8.618
8.5 | 0.587 | 0.07767 | -0.024 | 7.561
9 | 0.614 | 0.10906 | -0.025 | 5.628
9.5 | 0.64 | 0.11171 | -0.025 | 5.728
10 | 0.667 | 0.11775 | -0.027 | 5.661
10.5 | 0.693 | 0.12111 | -0.027 | 5.718
11 | 0.719 | 0.1284 | -0.029 | 5.602
11.5 | 0.745 | 0.13449 | -0.029 | 5.541
12 | 0.772 | 0.1434 | -0.031 | 5.385
12.5 | 0.798 | 0.14693 | -0.031 | 5.432
13 | 0.826 | 0.15742 | -0.033 | 5.244
13.5 | 0.851 | 0.16213 | -0.033 | 5.249
14 | 0.877 | 0.16922 | -0.033 | 5.181
14.5 | 0.905 | 0.17741 | -0.035 | 5.099
15 | 0.93 | 0.18057 | -0.035 | 5.15
15.5 | 0.955 | 0.18509 | -0.035 | 5.162
16 | 0.981 | 0.19413 | -0.035 | 5.055
16.5 | 1.009 | 0.20348 | -0.037 | 4.957
17 | 1.034 | 0.20885 | -0.037 | 4.951
17.5 | 1.059 | 0.21086 | -0.037 | 5.023
18 | 1.085 | 0.21633 | -0.037 | 5.014
18.5 | 1.112 | 0.22465 | -0.038 | 4.951
19 | 1.137 | 0.22946 | -0.039 | 4.956
19.5 | 1.162 | 0.23164 | -0.039 | 5.016
20 | 1.187 | 0.2431 | -0.039 | 4.884

## 32. Re 500k Mach 0.50 (2)
BIGFOIL.COM POLAR EXPORT
MID H2B
MID H2B |  |  |  | Cl Max: | 1.2719 | at alpha= | 20 | deg
XFOIL ncrit=9 |  |  |  | L/D Max: | 86.9789 | at alpha= | 4 | deg
Re: | 500000 |  |  | Cd Min: | 0.32091 | at alpha= | 20 | deg
Mach: | 0.5 |  |  | Cl=0 at alpha= | -2.4926 | deg
|  |  |  | @ Cl=0.1, Cd= | 0.0092196
|  |  |  | @ Cl=0.4, Cd= | 0.0063231
|  |  |  | @ Cl=0.6, Cd= | 0.0077194
alpha (deg) | Cl | Cd | Cm | Cl/Cd
-20 | -0.9498 | 0.29586 | 0.1113 | -3.2103
-19.5 | -0.9255 | 0.28719 | 0.105 | -3.2226
-18.5 | -0.8809 | 0.26983 | 0.0951 | -3.2646
-18 | -0.8582 | 0.26165 | 0.0901 | -3.28
-17.5 | -0.8353 | 0.25331 | 0.0851 | -3.2975
-17 | -0.8123 | 0.24484 | 0.08 | -3.3177
-16.5 | -0.7886 | 0.23628 | 0.0743 | -3.3376
-16 | -0.767 | 0.2283 | 0.0683 | -3.3596
-15.5 | -0.7454 | 0.2191 | 0.0646 | -3.4021
-15 | -0.7243 | 0.21119 | 0.0612 | -3.4296
-14.5 | -0.703 | 0.20333 | 0.0571 | -3.4574
-14 | -0.682 | 0.19516 | 0.0528 | -3.4946
-13.5 | -0.6617 | 0.1871 | 0.0473 | -3.5366
-13 | -0.6448 | 0.17946 | 0.0419 | -3.593
-12.5 | -0.6274 | 0.17079 | 0.0381 | -3.6735
-12 | -0.6075 | 0.16243 | 0.0369 | -3.7401
-11.5 | -0.5901 | 0.15495 | 0.0339 | -3.8083
-11 | -0.5734 | 0.1473 | 0.0305 | -3.8927
-10.5 | -0.5603 | 0.13986 | 0.0246 | -4.0061
-10 | -0.5494 | 0.13231 | 0.0199 | -4.1524
-9.5 | -0.5365 | 0.12436 | 0.0159 | -4.3141
-9 | -0.5193 | 0.11562 | 0.0162 | -4.4914
-8.5 | -0.5042 | 0.1086 | 0.0141 | -4.6427
-8 | -0.4903 | 0.10146 | 0.011 | -4.8324
-7.5 | -0.4775 | 0.09405 | 0.0063 | -5.0771
-7 | -0.4668 | 0.08649 | -0.0017 | -5.3972
-6.5 | -0.458 | 0.07791 | -0.0075 | -5.8786
-6 | -0.4388 | 0.07067 | -0.0106 | -6.2091
-5.5 | -0.409 | 0.06281 | -0.019 | -6.5117
-5 | -0.3594 | 0.05247 | -0.0352 | -6.8496
-4.5 | -0.3108 | 0.03832 | -0.0495 | -8.1106
-4 | -0.2447 | 0.0256 | -0.0605 | -9.5586
-3.5 | -0.1794 | 0.01703 | -0.065 | -10.5344
-3 | -0.0927 | 0.01351 | -0.069 | -6.8616
-2.5 | -0.0012 | 0.01088 | -0.073 | -0.11029
-2 | 0.0803 | 0.00939 | -0.0749 | 8.5517
-1 | 0.2075 | 0.00829 | -0.0709 | 25.0302
-0.5 | 0.2723 | 0.00775 | -0.0702 | 35.1355
0 | 0.3377 | 0.0074 | -0.0698 | 45.6351
0.5 | 0.3935 | 0.00628 | -0.0668 | 62.6592
1 | 0.4599 | 0.00672 | -0.0662 | 68.4375
1.5 | 0.5265 | 0.00719 | -0.0658 | 73.2267
2 | 0.5935 | 0.00767 | -0.0654 | 77.3794
2.5 | 0.6606 | 0.00818 | -0.0648 | 80.7579
3 | 0.7279 | 0.00873 | -0.0642 | 83.3792
3.5 | 0.7958 | 0.00929 | -0.0634 | 85.662
4 | 0.8637 | 0.00993 | -0.0623 | 86.9789
4.5 | 0.9297 | 0.01104 | -0.061 | 84.212
5 | 0.9926 | 0.01289 | -0.0593 | 77.0054
5.5 | 1.055 | 0.01508 | -0.0565 | 69.9602
6 | 1.1126 | 0.01779 | -0.0527 | 62.5408
6.5 | 1.1626 | 0.02136 | -0.0481 | 54.4288
7 | 1.1976 | 0.02659 | -0.0426 | 45.0395
7.5 | 1.2061 | 0.03351 | -0.0372 | 35.9922
8 | 1.1818 | 0.04132 | -0.0334 | 28.6012
8.5 | 1.1507 | 0.05335 | -0.041 | 21.5689
9 | 1.1196 | 0.06856 | -0.0529 | 16.3302
9.5 | 1.0859 | 0.08417 | -0.0628 | 12.9013
10 | 1.053 | 0.09971 | -0.0713 | 10.5606
10.5 | 1.0251 | 0.11494 | -0.0788 | 8.9186
11 | 1.0059 | 0.12928 | -0.0855 | 7.7808
12 | 0.9932 | 0.15744 | -0.0987 | 6.3084
12.5 | 0.9964 | 0.17024 | -0.1051 | 5.8529
13 | 1.0052 | 0.18137 | -0.11 | 5.5423
13.5 | 1.0146 | 0.19513 | -0.1176 | 5.1996
14 | 1.0306 | 0.20481 | -0.1227 | 5.032
14.5 | 1.0494 | 0.21334 | -0.1266 | 4.9189
15 | 1.0681 | 0.22274 | -0.129 | 4.7953
15.5 | 1.0855 | 0.23343 | -0.1358 | 4.6502
16 | 1.103 | 0.24459 | -0.1449 | 4.5096
16.5 | 1.1238 | 0.25313 | -0.1497 | 4.4396
17 | 1.1461 | 0.26196 | -0.1513 | 4.3751
17.5 | 1.1653 | 0.27221 | -0.1586 | 4.2809
18 | 1.1858 | 0.2832 | -0.1678 | 4.1871
18.5 | 1.2075 | 0.29271 | -0.1736 | 4.1252
19 | 1.2291 | 0.30171 | -0.179 | 4.0738
19.5 | 1.2506 | 0.31047 | -0.1833 | 4.0281
20 | 1.2719 | 0.32091 | -0.1888 | 3.9634

## 33. Re 750k Mach 0.00 (1)
BIGFOIL.COM POLAR EXPORT
MID H2B
MID H2B |  |  |  | Cl Max: | 1.061 | at alpha= | 7.5 | deg
JavaFoil+Calcfoil stall+Eppler ext transition |  |  |  | L/D Max: | 53.191 | at alpha= | 4 | deg
Re: | 750000 |  |  | Cd Min: | 0.01076 | at alpha= | 0 | deg
Mach: | 0 |  |  | Cl=0 at alpha= | -2.5 | deg
|  |  |  | @ Cl=0.1, Cd= | 0.01275
|  |  |  | @ Cl=0.4, Cd= | 0.011459
|  |  |  | @ Cl=0.6, Cd= | 0.013265
alpha (deg) | Cl | Cd | Cm | Cl/Cd
-16 | -0.392 | 0.15814 | -0.023 | -2.477
-15.5 | -0.408 | 0.14731 | -0.022 | -2.767
-15 | -0.423 | 0.14149 | -0.022 | -2.993
-14.5 | -0.439 | 0.1355 | -0.022 | -3.239
-14 | -0.453 | 0.12819 | -0.022 | -3.537
-13.5 | -0.466 | 0.11912 | -0.022 | -3.915
-13 | -0.476 | 0.11418 | -0.022 | -4.169
-12.5 | -0.484 | 0.10743 | -0.022 | -4.506
-12 | -0.49 | 0.09973 | -0.021 | -4.911
-11.5 | -0.493 | 0.09431 | -0.021 | -5.23
-11 | -0.494 | 0.08876 | -0.022 | -5.565
-10.5 | -0.491 | 0.08243 | -0.022 | -5.96
-10 | -0.485 | 0.07698 | -0.022 | -6.305
-9.5 | -0.476 | 0.07244 | -0.023 | -6.569
-9 | -0.462 | 0.06807 | -0.023 | -6.792
-8.5 | -0.445 | 0.06276 | -0.024 | -7.089
-8 | -0.423 | 0.0593 | -0.024 | -7.141
-7.5 | -0.398 | 0.0552 | -0.024 | -7.216
-7 | -0.369 | 0.05169 | -0.025 | -7.147
-6.5 | -0.337 | 0.0487 | -0.026 | -6.927
-6 | -0.302 | 0.04596 | -0.026 | -6.571
-5.5 | -0.264 | 0.0433 | -0.027 | -6.098
-5 | -0.277 | 0.01423 | -0.055 | -19.489
-4.5 | -0.181 | 0.03952 | -0.025 | -4.572
-4 | -0.137 | 0.03749 | -0.027 | -3.653
-3.5 | -0.114 | 0.01274 | -0.055 | -8.955
-3 | -0.057 | 0.01266 | -0.055 | -4.52
-2.5 | 0 | 0.01264 | -0.055 | 0.02
-2 | 0.058 | 0.01267 | -0.055 | 4.587
-1.5 | 0.116 | 0.01278 | -0.055 | 9.091
-1 | 0.174 | 0.01291 | -0.055 | 13.515
-0.5 | 0.233 | 0.01306 | -0.055 | 17.825
0 | 0.291 | 0.01076 | -0.055 | 27.039
0.5 | 0.349 | 0.01116 | -0.055 | 31.266
1 | 0.407 | 0.0115 | -0.055 | 35.373
1.5 | 0.465 | 0.01181 | -0.055 | 39.343
2 | 0.523 | 0.01226 | -0.055 | 42.607
2.5 | 0.58 | 0.01316 | -0.055 | 44.086
3 | 0.637 | 0.01346 | -0.055 | 47.339
3.5 | 0.693 | 0.01375 | -0.055 | 50.401
4 | 0.748 | 0.01406 | -0.055 | 53.191
4.5 | 0.802 | 0.01684 | -0.055 | 47.608
5 | 0.853 | 0.01734 | -0.055 | 49.183
5.5 | 0.902 | 0.01783 | -0.055 | 50.576
6 | 0.947 | 0.01832 | -0.055 | 51.698
6.5 | 0.989 | 0.0189 | -0.055 | 52.344
7 | 1.027 | 0.0195 | -0.055 | 52.683
7.5 | 1.061 | 0.02016 | -0.055 | 52.627
8 | 0.873 | 0.05496 | -0.02 | 15.881
8.5 | 0.891 | 0.05857 | -0.02 | 15.215
9 | 0.905 | 0.06225 | -0.019 | 14.535
9.5 | 0.913 | 0.06632 | -0.019 | 13.764
10 | 0.914 | 0.07059 | -0.019 | 12.947
10.5 | 0.91 | 0.07481 | -0.019 | 12.163
11 | 0.901 | 0.08083 | -0.019 | 11.147
11.5 | 0.888 | 0.08537 | -0.019 | 10.397
12 | 0.87 | 0.0923 | -0.019 | 9.427
12.5 | 0.849 | 0.09713 | -0.02 | 8.744

## 34. Re 750k Mach 0.00 (2)
BIGFOIL.COM POLAR EXPORT
MID H2B
MID H2B |  |  |  | Cl Max: | 1.3552 | at alpha= | 11 | deg
XFOIL ncrit=9 |  |  |  | L/D Max: | 93.3848 | at alpha= | 4.5 | deg
Re: | 750000 |  |  | Cd Min: | 0.20854 | at alpha= | 16 | deg
Mach: | 0 |  |  | Cl=0 at alpha= | -2.5359 | deg
|  |  |  | @ Cl=0.1, Cd= | 0.0073371
|  |  |  | @ Cl=0.4, Cd= | 0.0054778
|  |  |  | @ Cl=0.6, Cd= | 0.0068423
alpha (deg) | Cl | Cd | Cm | Cl/Cd
-8 | -0.5507 | 0.08569 | 0.0025 | -6.4267
-7.5 | -0.5304 | 0.07898 | -0.0035 | -6.7156
-7 | -0.5016 | 0.0708 | -0.013 | -7.0847
-6.5 | -0.4492 | 0.05506 | -0.0339 | -8.1584
-6 | -0.399 | 0.01607 | -0.0581 | -24.8289
-5.5 | -0.3432 | 0.01484 | -0.0584 | -23.1267
-5 | -0.2866 | 0.01352 | -0.0585 | -21.1982
-4.5 | -0.2306 | 0.0117 | -0.0589 | -19.7094
-4 | -0.1747 | 0.01078 | -0.0588 | -16.2059
-3.5 | -0.1198 | 0.00963 | -0.0586 | -12.4403
-3 | -0.0673 | 0.00874 | -0.0578 | -7.7002
-2.5 | 0.0052 | 0.00809 | -0.0613 | 0.64277
-2 | 0.0727 | 0.00747 | -0.0635 | 9.7323
-1.5 | 0.1261 | 0.00721 | -0.0622 | 17.4896
-1 | 0.179 | 0.00671 | -0.0613 | 26.6766
-0.5 | 0.2337 | 0.00644 | -0.0608 | 36.2888
0 | 0.2893 | 0.00611 | -0.0608 | 47.3486
1 | 0.3939 | 0.00544 | -0.0585 | 72.4081
1.5 | 0.4504 | 0.00579 | -0.0584 | 77.7893
2 | 0.5069 | 0.00615 | -0.0584 | 82.4228
2.5 | 0.5632 | 0.00654 | -0.0584 | 86.1162
3 | 0.6192 | 0.007 | -0.0583 | 88.4571
3.5 | 0.6753 | 0.0074 | -0.0583 | 91.2568
4 | 0.7311 | 0.00785 | -0.0583 | 93.1338
4.5 | 0.7863 | 0.00842 | -0.0582 | 93.3848
5 | 0.8405 | 0.00925 | -0.0581 | 90.8649
5.5 | 0.8938 | 0.01022 | -0.058 | 87.456
6 | 0.945 | 0.01181 | -0.0575 | 80.0169
6.5 | 0.9978 | 0.01288 | -0.057 | 77.4689
7 | 1.0495 | 0.01401 | -0.0563 | 74.9108
7.5 | 1.0978 | 0.01586 | -0.0552 | 69.2182
8 | 1.1462 | 0.01738 | -0.0542 | 65.9494
8.5 | 1.1933 | 0.01897 | -0.053 | 62.9046
9 | 1.237 | 0.02102 | -0.0515 | 58.8487
9.5 | 1.2746 | 0.02415 | -0.0493 | 52.7785
10 | 1.3016 | 0.02989 | -0.0461 | 43.5463
10.5 | 1.3349 | 0.03261 | -0.0437 | 40.9353
11 | 1.3552 | 0.03699 | -0.0402 | 36.6369
11.5 | 1.355 | 0.04285 | -0.0356 | 31.6219
12 | 1.3296 | 0.04906 | -0.0302 | 27.1015
12.5 | 1.2986 | 0.05838 | -0.0319 | 22.2439
13 | 1.2606 | 0.07238 | -0.0406 | 17.4164
13.5 | 1.2155 | 0.09045 | -0.0529 | 13.4384
14 | 0.796 | 0.14522 | -0.0631 | 5.4813
14.5 | 0.7862 | 0.15274 | -0.0659 | 5.1473
15 | 1.0033 | 0.19074 | -0.1059 | 5.26
15.5 | 1.0153 | 0.19706 | -0.109 | 5.1522
16 | 1.0173 | 0.20854 | -0.1144 | 4.8782

## 35. Re 750k Mach 0.10 (1)
BIGFOIL.COM POLAR EXPORT
MID H2B
MID H2B |  |  |  | Cl Max: | 1.062 | at alpha= | 7.5 | deg
JavaFoil+Calcfoil stall+Eppler ext transition |  |  |  | L/D Max: | 53.261 | at alpha= | 4 | deg
Re: | 750000 |  |  | Cd Min: | 0.01079 | at alpha= | 0 | deg
Mach: | 0.1 |  |  | Cl=0 at alpha= | -2.5 | deg
|  |  |  | @ Cl=0.1, Cd= | 0.012775
|  |  |  | @ Cl=0.4, Cd= | 0.011479
|  |  |  | @ Cl=0.6, Cd= | 0.013289
alpha (deg) | Cl | Cd | Cm | Cl/Cd
-16 | -0.349 | 0.16334 | -0.023 | -2.135
-15.5 | -0.367 | 0.15727 | -0.023 | -2.333
-15 | -0.385 | 0.14514 | -0.022 | -2.653
-14.5 | -0.403 | 0.1396 | -0.023 | -2.889
-14 | -0.421 | 0.13092 | -0.023 | -3.214
-13.5 | -0.437 | 0.11963 | -0.022 | -3.65
-13 | -0.449 | 0.11418 | -0.022 | -3.936
-12.5 | -0.46 | 0.10864 | -0.022 | -4.239
-12 | -0.469 | 0.10238 | -0.022 | -4.584
-11.5 | -0.476 | 0.09555 | -0.022 | -4.978
-11 | -0.479 | 0.08974 | -0.022 | -5.338
-10.5 | -0.479 | 0.08422 | -0.022 | -5.691
-10 | -0.476 | 0.07847 | -0.022 | -6.064
-9.5 | -0.468 | 0.07247 | -0.023 | -6.465
-9 | -0.457 | 0.06795 | -0.023 | -6.725
-8.5 | -0.441 | 0.06374 | -0.023 | -6.921
-8 | -0.421 | 0.05969 | -0.024 | -7.054
-7.5 | -0.397 | 0.05542 | -0.024 | -7.165
-7 | -0.369 | 0.05193 | -0.025 | -7.109
-6.5 | -0.337 | 0.049 | -0.026 | -6.885
-6 | -0.303 | 0.04596 | -0.027 | -6.585
-5.5 | -0.265 | 0.04344 | -0.027 | -6.095
-5 | -0.227 | 0.03857 | -0.033 | -5.891
-4.5 | -0.182 | 0.03941 | -0.026 | -4.606
-4 | -0.171 | 0.01281 | -0.055 | -13.327
-3.5 | -0.115 | 0.01275 | -0.055 | -8.987
-3 | -0.058 | 0.0127 | -0.055 | -4.53
-2.5 | 0 | 0.01266 | -0.055 | 0.02
-2 | 0.058 | 0.01269 | -0.055 | 4.604
-1.5 | 0.117 | 0.01281 | -0.055 | 9.116
-1 | 0.175 | 0.01292 | -0.055 | 13.574
-0.5 | 0.234 | 0.01306 | -0.055 | 17.906
0 | 0.292 | 0.01079 | -0.055 | 27.094
0.5 | 0.351 | 0.0112 | -0.055 | 31.33
1 | 0.409 | 0.01153 | -0.055 | 35.459
1.5 | 0.467 | 0.01185 | -0.055 | 39.435
2 | 0.525 | 0.01233 | -0.055 | 42.59
2.5 | 0.583 | 0.0132 | -0.055 | 44.165
3 | 0.64 | 0.0135 | -0.055 | 47.427
3.5 | 0.697 | 0.0138 | -0.055 | 50.483
4 | 0.752 | 0.01411 | -0.055 | 53.261
4.5 | 0.805 | 0.01691 | -0.055 | 47.62
5 | 0.857 | 0.01737 | -0.055 | 49.33
5.5 | 0.906 | 0.01787 | -0.055 | 50.689
6 | 0.951 | 0.01843 | -0.056 | 51.607
6.5 | 0.993 | 0.01902 | -0.056 | 52.191
7 | 1.03 | 0.01962 | -0.056 | 52.5
7.5 | 1.062 | 0.02025 | -0.056 | 52.459
8 | 0.873 | 0.05528 | -0.02 | 15.794
8.5 | 0.89 | 0.05882 | -0.02 | 15.133
9 | 0.902 | 0.06217 | -0.019 | 14.508
9.5 | 0.908 | 0.067 | -0.019 | 13.548
10 | 0.906 | 0.07131 | -0.019 | 12.708
10.5 | 0.899 | 0.07624 | -0.019 | 11.793
11 | 0.887 | 0.081 | -0.019 | 10.948
11.5 | 0.87 | 0.08762 | -0.019 | 9.924
12 | 0.848 | 0.09312 | -0.019 | 9.107
12.5 | 0.823 | 0.09627 | -0.02 | 8.548

## 36. Re 750k Mach 0.10 (2)
BIGFOIL.COM POLAR EXPORT
MID H2B
MID H2B |  |  |  | Cl Max: | 1.346 | at alpha= | 11 | deg
XFOIL ncrit=9 |  |  |  | L/D Max: | 93.5106 | at alpha= | 4.5 | deg
Re: | 750000 |  |  | Cd Min: | 0.26627 | at alpha= | -20 | deg
Mach: | 0.1 |  |  | Cl=0 at alpha= | -2.5403 | deg
|  |  |  | @ Cl=0.1, Cd= | 0.0073689
|  |  |  | @ Cl=0.4, Cd= | 0.0054853
|  |  |  | @ Cl=0.6, Cd= | 0.006844
alpha (deg) | Cl | Cd | Cm | Cl/Cd
-20 | -0.855 | 0.26627 | 0.0934 | -3.211
-19.5 | -0.8359 | 0.25876 | 0.0887 | -3.2304
-19 | -0.818 | 0.25156 | 0.0836 | -3.2517
-18.5 | -0.8011 | 0.24424 | 0.0789 | -3.28
-18 | -0.7849 | 0.23777 | 0.0762 | -3.3011
-17.5 | -0.7679 | 0.23146 | 0.0724 | -3.3176
-17 | -0.7509 | 0.2248 | 0.0686 | -3.3403
-16.5 | -0.7341 | 0.21785 | 0.0648 | -3.3697
-16 | -0.7168 | 0.20992 | 0.0602 | -3.4146
-15.5 | -0.7026 | 0.20219 | 0.0552 | -3.4749
-15 | -0.688 | 0.19436 | 0.0527 | -3.5398
-14.5 | -0.6728 | 0.18804 | 0.0502 | -3.578
-14 | -0.6578 | 0.18148 | 0.0471 | -3.6246
-13.5 | -0.6437 | 0.17444 | 0.044 | -3.6901
-13 | -0.6305 | 0.1666 | 0.0404 | -3.7845
-12.5 | -0.6215 | 0.15829 | 0.0353 | -3.9263
-12 | -0.6121 | 0.15028 | 0.0316 | -4.0731
-11.5 | -0.6006 | 0.14252 | 0.0307 | -4.2141
-11 | -0.5881 | 0.13612 | 0.0286 | -4.3205
-10.5 | -0.5769 | 0.12917 | 0.0259 | -4.4662
-10 | -0.5667 | 0.12176 | 0.0227 | -4.6542
-9.5 | -0.561 | 0.11277 | 0.0163 | -4.9747
-9 | -0.5522 | 0.10461 | 0.0122 | -5.2787
-8 | -0.5475 | 0.08665 | 0.0034 | -6.3185
-7.5 | -0.5294 | 0.08011 | -0.0019 | -6.6084
-7 | -0.5021 | 0.07198 | -0.0113 | -6.9755
-6.5 | -0.4566 | 0.04326 | -0.044 | -10.5548
-6 | -0.4024 | 0.01662 | -0.0584 | -24.2118
-5.5 | -0.3462 | 0.01523 | -0.0588 | -22.7315
-5 | -0.2891 | 0.01364 | -0.059 | -21.195
-4.5 | -0.2326 | 0.01183 | -0.0593 | -19.6619
-4 | -0.1764 | 0.01088 | -0.0592 | -16.2132
-3.5 | -0.1211 | 0.00982 | -0.0588 | -12.332
-3 | -0.0673 | 0.00878 | -0.0584 | -7.6651
-2.5 | 0.0059 | 0.00812 | -0.0619 | 0.7266
-2 | 0.0731 | 0.00749 | -0.0639 | 9.7597
-1.5 | 0.1264 | 0.00725 | -0.0625 | 17.4345
-1 | 0.1797 | 0.00673 | -0.0615 | 26.7013
-0.5 | 0.2348 | 0.00647 | -0.0611 | 36.2906
0 | 0.2909 | 0.00616 | -0.061 | 47.224
0.5 | 0.3395 | 0.00509 | -0.0589 | 66.6994
1 | 0.396 | 0.00546 | -0.0587 | 72.5275
1.5 | 0.4529 | 0.00582 | -0.0587 | 77.8179
2 | 0.5097 | 0.00618 | -0.0586 | 82.4757
2.5 | 0.5664 | 0.00657 | -0.0586 | 86.21
3 | 0.6228 | 0.00703 | -0.0586 | 88.5917
3.5 | 0.6793 | 0.00743 | -0.0585 | 91.4266
4 | 0.7355 | 0.00788 | -0.0585 | 93.3376
4.5 | 0.7911 | 0.00846 | -0.0584 | 93.5106
5 | 0.8455 | 0.00933 | -0.0583 | 90.6217
5.5 | 0.8991 | 0.01034 | -0.0581 | 86.9536
6 | 0.9508 | 0.01192 | -0.0576 | 79.7651
6.5 | 1.004 | 0.013 | -0.0569 | 77.2308
7 | 1.0559 | 0.01422 | -0.0562 | 74.2546
7.5 | 1.1043 | 0.0161 | -0.055 | 68.5901
8 | 1.1527 | 0.01773 | -0.0538 | 65.0141
8.5 | 1.1996 | 0.01943 | -0.0524 | 61.7396
9 | 1.2427 | 0.02169 | -0.0507 | 57.2937
9.5 | 1.2787 | 0.02523 | -0.0483 | 50.6817
10 | 1.3049 | 0.03086 | -0.0449 | 42.2845
10.5 | 1.3339 | 0.0342 | -0.042 | 39.0029
11 | 1.346 | 0.03931 | -0.038 | 34.2407
11.5 | 1.3308 | 0.04539 | -0.0322 | 29.3192
12 | 1.3001 | 0.05327 | -0.0303 | 24.4059
12.5 | 1.2661 | 0.06509 | -0.0363 | 19.4515
13 | 1.2251 | 0.08142 | -0.0475 | 15.0467
13.5 | 1.0531 | 0.1379 | -0.0817 | 7.6367
14 | 0.991 | 0.17268 | -0.0973 | 5.7389
14.5 | 0.994 | 0.18415 | -0.1029 | 5.3978
15 | 1.0035 | 0.19241 | -0.107 | 5.2154
15.5 | 1.016 | 0.19874 | -0.1101 | 5.1122
16 | 1.0192 | 0.20974 | -0.1153 | 4.8593

## 37. Re 750k Mach 0.25 (1)
BIGFOIL.COM POLAR EXPORT
MID H2B
MID H2B |  |  |  | Cl Max: | 1.041 | at alpha= | 7 | deg
JavaFoil+Calcfoil stall+Eppler ext transition |  |  |  | L/D Max: | 53.757 | at alpha= | 4 | deg
Re: | 750000 |  |  | Cd Min: | 0.01097 | at alpha= | 0 | deg
Mach: | 0.25 |  |  | Cl=0 at alpha= | -2.5 | deg
|  |  |  | @ Cl=0.1, Cd= | 0.0129
|  |  |  | @ Cl=0.4, Cd= | 0.01154
|  |  |  | @ Cl=0.6, Cd= | 0.013356
alpha (deg) | Cl | Cd | Cm | Cl/Cd
-14 | -0.065 | 0.137 | -0.025 | -0.474
-13.5 | -0.119 | 0.12704 | -0.024 | -0.94
-13 | -0.188 | 0.1299 | -0.024 | -1.444
-12.5 | -0.237 | 0.12129 | -0.024 | -1.95
-12 | -0.278 | 0.11404 | -0.023 | -2.442
-11.5 | -0.315 | 0.10404 | -0.023 | -3.027
-11 | -0.346 | 0.09887 | -0.023 | -3.502
-10.5 | -0.372 | 0.09035 | -0.022 | -4.114
-10 | -0.391 | 0.08428 | -0.023 | -4.641
-9.5 | -0.404 | 0.07864 | -0.022 | -5.134
-9 | -0.409 | 0.07329 | -0.022 | -5.584
-8.5 | -0.408 | 0.06807 | -0.023 | -5.994
-8 | -0.4 | 0.0627 | -0.024 | -6.374
-7.5 | -0.384 | 0.05778 | -0.024 | -6.652
-7 | -0.363 | 0.05381 | -0.025 | -6.746
-6.5 | -0.336 | 0.05028 | -0.025 | -6.682
-6 | -0.304 | 0.047 | -0.026 | -6.469
-5.5 | -0.268 | 0.04416 | -0.027 | -6.067
-5 | -0.229 | 0.04129 | -0.029 | -5.537
-4.5 | -0.185 | 0.03993 | -0.026 | -4.637
-4 | -0.141 | 0.03792 | -0.027 | -3.709
-3.5 | -0.117 | 0.01285 | -0.057 | -9.138
-3 | -0.059 | 0.01279 | -0.057 | -4.612
-2.5 | 0 | 0.01276 | -0.057 | 0.021
-2 | 0.06 | 0.01282 | -0.057 | 4.682
-1.5 | 0.12 | 0.01294 | -0.057 | 9.273
-1 | 0.18 | 0.01304 | -0.057 | 13.809
-0.5 | 0.24 | 0.0132 | -0.057 | 18.204
0 | 0.301 | 0.01097 | -0.057 | 27.394
0.5 | 0.36 | 0.01134 | -0.057 | 31.776
1 | 0.42 | 0.01164 | -0.057 | 36.117
1.5 | 0.48 | 0.012 | -0.057 | 39.995
2 | 0.54 | 0.01298 | -0.057 | 41.559
2.5 | 0.599 | 0.01335 | -0.057 | 44.877
3 | 0.658 | 0.01369 | -0.057 | 48.053
3.5 | 0.715 | 0.014 | -0.057 | 51.094
4 | 0.772 | 0.01435 | -0.057 | 53.757
4.5 | 0.826 | 0.01721 | -0.057 | 47.993
5 | 0.878 | 0.01779 | -0.057 | 49.362
5.5 | 0.926 | 0.01834 | -0.057 | 50.505
6 | 0.97 | 0.01894 | -0.057 | 51.221
6.5 | 1.009 | 0.01963 | -0.057 | 51.386
7 | 1.041 | 0.02021 | -0.057 | 51.529
7.5 | 0.855 | 0.05268 | -0.021 | 16.223
8 | 0.868 | 0.05634 | -0.02 | 15.41
8.5 | 0.875 | 0.06049 | -0.02 | 14.458
9 | 0.873 | 0.06443 | -0.02 | 13.551
9.5 | 0.861 | 0.06914 | -0.019 | 12.454
10 | 0.837 | 0.07525 | -0.019 | 11.126
10.5 | 0.804 | 0.08015 | -0.02 | 10.026
11 | 0.761 | 0.08477 | -0.02 | 8.975
11.5 | 0.709 | 0.09115 | -0.02 | 7.78
12 | 0.65 | 0.09729 | -0.021 | 6.683

## 38. Re 750k Mach 0.25 (2)
BIGFOIL.COM POLAR EXPORT
MID H2B
MID H2B |  |  |  | Cl Max: | 1.2926 | at alpha= | 9.5 | deg
XFOIL ncrit=9 |  |  |  | L/D Max: | 93.9975 | at alpha= | 4 | deg
Re: | 750000 |  |  | Cd Min: | 0.27096 | at alpha= | -20 | deg
Mach: | 0.25 |  |  | Cl=0 at alpha= | -2.5556 | deg
|  |  |  | @ Cl=0.1, Cd= | 0.0075382
|  |  |  | @ Cl=0.4, Cd= | 0.0055401
|  |  |  | @ Cl=0.6, Cd= | 0.0068686
alpha (deg) | Cl | Cd | Cm | Cl/Cd
-20 | -0.8711 | 0.27096 | 0.0967 | -3.2149
-19.5 | -0.8509 | 0.2632 | 0.0916 | -3.2329
-19 | -0.8321 | 0.25583 | 0.0864 | -3.2526
-18.5 | -0.8143 | 0.24816 | 0.0822 | -3.2814
-18 | -0.7969 | 0.24173 | 0.0788 | -3.2967
-17.5 | -0.7788 | 0.2351 | 0.0748 | -3.3126
-17 | -0.7607 | 0.22811 | 0.0707 | -3.3348
-16.5 | -0.7427 | 0.22084 | 0.0667 | -3.3631
-16 | -0.7245 | 0.21282 | 0.0617 | -3.4043
-15.5 | -0.7089 | 0.2051 | 0.0567 | -3.4564
-15 | -0.6927 | 0.19736 | 0.0545 | -3.5098
-14.5 | -0.6765 | 0.1908 | 0.0515 | -3.5456
-14 | -0.6606 | 0.18397 | 0.0483 | -3.5908
-13.5 | -0.6452 | 0.17664 | 0.0449 | -3.6526
-13 | -0.6314 | 0.16853 | 0.0404 | -3.7465
-12.5 | -0.621 | 0.16054 | 0.0358 | -3.8682
-12 | -0.6114 | 0.15192 | 0.0324 | -4.0245
-11.5 | -0.5962 | 0.14523 | 0.0318 | -4.1052
-11 | -0.5832 | 0.13852 | 0.0293 | -4.2102
-10.5 | -0.5714 | 0.13134 | 0.0265 | -4.3505
-10 | -0.5615 | 0.12322 | 0.022 | -4.5569
-9.5 | -0.5542 | 0.11498 | 0.0167 | -4.82
-9 | -0.5446 | 0.10693 | 0.0129 | -5.0931
-8.5 | -0.5409 | 0.09763 | 0.0088 | -5.5403
-8 | -0.5308 | 0.09106 | 0.0069 | -5.8291
-7.5 | -0.5191 | 0.08473 | 0.0037 | -6.1265
-7 | -0.501 | 0.07693 | -0.0039 | -6.5124
-6.5 | -0.4614 | 0.06407 | -0.0225 | -7.2015
-6 | -0.4148 | 0.04945 | -0.039 | -8.3883
-5.5 | -0.3634 | 0.01825 | -0.0602 | -19.9123
-5 | -0.304 | 0.01551 | -0.0609 | -19.6003
-4.5 | -0.2441 | 0.01273 | -0.0613 | -19.1752
-4 | -0.1858 | 0.01153 | -0.0611 | -16.1145
-3.5 | -0.129 | 0.01073 | -0.0604 | -12.0224
-3 | -0.0663 | 0.00901 | -0.0613 | -7.3585
-2.5 | 0.0083 | 0.00828 | -0.0645 | 1.0024
-2 | 0.0735 | 0.00768 | -0.0654 | 9.5703
-1.5 | 0.1277 | 0.00739 | -0.0637 | 17.2801
-1 | 0.1837 | 0.00692 | -0.0628 | 26.5462
-0.5 | 0.241 | 0.00666 | -0.0625 | 36.1862
0.5 | 0.3493 | 0.00522 | -0.0604 | 66.9157
1 | 0.4079 | 0.00559 | -0.0602 | 72.9696
1.5 | 0.4666 | 0.00595 | -0.0601 | 78.4202
2 | 0.5254 | 0.00632 | -0.06 | 83.1329
2.5 | 0.584 | 0.00674 | -0.06 | 86.6469
3 | 0.6425 | 0.00721 | -0.0599 | 89.1123
3.5 | 0.7012 | 0.0076 | -0.0597 | 92.2632
4 | 0.7595 | 0.00808 | -0.0595 | 93.9975
5 | 0.8733 | 0.00973 | -0.059 | 89.7533
5.5 | 0.9281 | 0.01111 | -0.0585 | 83.5374
6 | 0.9827 | 0.01264 | -0.0575 | 77.7453
6.5 | 1.0381 | 0.01375 | -0.0565 | 75.4982
7 | 1.0887 | 0.01582 | -0.055 | 68.818
7.5 | 1.1391 | 0.01769 | -0.0532 | 64.3923
8 | 1.1865 | 0.01996 | -0.0511 | 59.4439
8.5 | 1.2308 | 0.02259 | -0.0488 | 54.4843
9 | 1.2685 | 0.02611 | -0.0458 | 48.5829
9.5 | 1.2926 | 0.0314 | -0.042 | 41.1656
10 | 1.2925 | 0.03881 | -0.037 | 33.3033
10.5 | 1.2707 | 0.04531 | -0.0313 | 28.0446
11 | 1.2407 | 0.05429 | -0.0324 | 22.8532
11.5 | 1.21 | 0.06712 | -0.0406 | 18.0274
12 | 1.1831 | 0.08172 | -0.0511 | 14.4775
12.5 | 1.1555 | 0.09734 | -0.0613 | 11.8708
13 | 1.1233 | 0.11468 | -0.0715 | 9.7951
13.5 | 1.0164 | 0.15644 | -0.0919 | 6.4971
14 | 0.8008 | 0.14598 | -0.0661 | 5.4857
14.5 | 0.9976 | 0.19131 | -0.1083 | 5.2146

## 39. Re 750k Mach 0.50 (1)
BIGFOIL.COM POLAR EXPORT
MID H2B
MID H2B |  |  |  | Cl Max: | 1.188 | at alpha= | 20 | deg
JavaFoil+Calcfoil stall+Eppler ext transition |  |  |  | L/D Max: | 53.518 | at alpha= | 3.5 | deg
Re: | 750000 |  |  | Cd Min: | 0.01158 | at alpha= | 0 | deg
Mach: | 0.5 |  |  | Cl=0 at alpha= | -2.5 | deg
|  |  |  | @ Cl=0.1, Cd= | 0.01338
|  |  |  | @ Cl=0.4, Cd= | 0.011886
|  |  |  | @ Cl=0.6, Cd= | 0.013723
alpha (deg) | Cl | Cd | Cm | Cl/Cd
-20 | -0.937 | 0.21577 | -0.036 | -4.342
-19.5 | -0.911 | 0.20819 | -0.036 | -4.376
-19 | -0.886 | 0.20079 | -0.037 | -4.411
-18.5 | -0.857 | 0.19669 | -0.035 | -4.358
-18 | -0.831 | 0.19035 | -0.034 | -4.364
-17.5 | -0.805 | 0.18412 | -0.034 | -4.37
-17 | -0.778 | 0.17917 | -0.034 | -4.345
-16.5 | -0.752 | 0.17492 | -0.034 | -4.301
-16 | -0.726 | 0.17635 | -0.034 | -4.118
-15.5 | -0.698 | 0.16079 | -0.032 | -4.341
-15 | -0.671 | 0.15677 | -0.032 | -4.283
-14.5 | -0.645 | 0.1528 | -0.032 | -4.222
-14 | -0.619 | 0.14937 | -0.032 | -4.142
-13.5 | -0.592 | 0.14515 | -0.032 | -4.08
-13 | -0.566 | 0.13905 | -0.032 | -4.067
-12.5 | -0.538 | 0.13264 | -0.03 | -4.057
-12 | -0.511 | 0.12818 | -0.03 | -3.989
-11.5 | -0.485 | 0.12492 | -0.03 | -3.88
-11 | -0.458 | 0.12236 | -0.03 | -3.743
-10.5 | -0.431 | 0.11543 | -0.03 | -3.738
-10 | -0.404 | 0.11255 | -0.028 | -3.59
-9.5 | -0.377 | 0.10908 | -0.028 | -3.458
-9 | -0.35 | 0.10492 | -0.028 | -3.34
-8.5 | -0.324 | 0.10237 | -0.028 | -3.161
-8 | -0.297 | 0.09478 | -0.028 | -3.131
-7.5 | -0.27 | 0.07503 | -0.027 | -3.593
-7 | -0.243 | 0.08755 | -0.027 | -2.772
-6.5 | -0.216 | 0.07713 | -0.026 | -2.795
-6 | -0.189 | 0.06219 | -0.025 | -3.033
-5.5 | -0.162 | 0.05434 | -0.025 | -2.976
-5 | -0.221 | 0.04806 | -0.025 | -4.603
-4.5 | -0.194 | 0.04318 | -0.028 | -4.494
-4 | -0.152 | 0.03995 | -0.03 | -3.8
-3.5 | -0.104 | 0.03796 | -0.029 | -2.728
-3 | -0.053 | 0.03635 | -0.03 | -1.446
-2.5 | 0 | 0.01422 | -0.063 | 0.021
-2 | 0.067 | 0.01335 | -0.063 | 5.006
-1.5 | 0.134 | 0.01341 | -0.063 | 9.988
-1 | 0.201 | 0.01355 | -0.063 | 14.85
-0.5 | 0.269 | 0.01379 | -0.063 | 19.474
0 | 0.336 | 0.01158 | -0.063 | 29.017
0.5 | 0.403 | 0.0119 | -0.063 | 33.865
1 | 0.47 | 0.01228 | -0.064 | 38.245
1.5 | 0.536 | 0.01337 | -0.064 | 40.117
2 | 0.603 | 0.01374 | -0.064 | 43.865
2.5 | 0.669 | 0.01409 | -0.064 | 47.46
3 | 0.734 | 0.01446 | -0.064 | 50.785
3.5 | 0.797 | 0.01489 | -0.064 | 53.518
4 | 0.857 | 0.01811 | -0.064 | 47.333
4.5 | 0.913 | 0.01885 | -0.064 | 48.422
5 | 0.96 | 0.01972 | -0.064 | 48.683
5.5 | 0.992 | 0.02062 | -0.064 | 48.136
6 | 0.799 | 0.0468 | -0.021 | 17.07
6.5 | 0.745 | 0.05285 | -0.022 | 14.104
7 | 0.508 | 0.0564 | -0.023 | 9.009
7.5 | 0.535 | 0.05805 | -0.024 | 9.211
8 | 0.561 | 0.06277 | -0.025 | 8.941
8.5 | 0.587 | 0.07332 | -0.025 | 8.011
9 | 0.614 | 0.10128 | -0.026 | 6.061
9.5 | 0.64 | 0.10393 | -0.026 | 6.158
10 | 0.667 | 0.1061 | -0.028 | 6.283
10.5 | 0.693 | 0.11183 | -0.028 | 6.194
11 | 0.719 | 0.1181 | -0.029 | 6.092
11.5 | 0.745 | 0.12402 | -0.029 | 6.009
12 | 0.772 | 0.13051 | -0.031 | 5.918
12.5 | 0.798 | 0.13411 | -0.031 | 5.952
13 | 0.826 | 0.14032 | -0.033 | 5.884
13.5 | 0.851 | 0.1486 | -0.033 | 5.728
14 | 0.877 | 0.15469 | -0.033 | 5.669
14.5 | 0.905 | 0.15962 | -0.035 | 5.667
15 | 0.93 | 0.16442 | -0.035 | 5.656
15.5 | 0.956 | 0.16807 | -0.035 | 5.685
16 | 0.981 | 0.17768 | -0.035 | 5.524
16.5 | 1.009 | 0.18076 | -0.037 | 5.58
17 | 1.034 | 0.18791 | -0.037 | 5.503
17.5 | 1.059 | 0.19113 | -0.037 | 5.542
18 | 1.085 | 0.1967 | -0.037 | 5.516
18.5 | 1.112 | 0.2045 | -0.038 | 5.439
19 | 1.137 | 0.20788 | -0.039 | 5.47
19.5 | 1.162 | 0.21774 | -0.039 | 5.337
20 | 1.188 | 0.22158 | -0.039 | 5.361

## 40. Re 750k Mach 0.50 (2)
BIGFOIL.COM POLAR EXPORT
MID H2B
MID H2B |  |  |  | Cl Max: | 1.2727 | at alpha= | 20 | deg
XFOIL ncrit=9 |  |  |  | L/D Max: | 95.9352 | at alpha= | 3.5 | deg
Re: | 750000 |  |  | Cd Min: | 0.32077 | at alpha= | 20 | deg
Mach: | 0.5 |  |  | Cl=0 at alpha= | -2.5473 | deg
|  |  |  | @ Cl=0.1, Cd= | 0.0083131
|  |  |  | @ Cl=0.4, Cd= | 0.0066922
|  |  |  | @ Cl=0.6, Cd= | 0.0069773
alpha (deg) | Cl | Cd | Cm | Cl/Cd
-20 | -0.9503 | 0.29573 | 0.1116 | -3.2134
-19.5 | -0.9268 | 0.28694 | 0.1055 | -3.2299
-19 | -0.9045 | 0.27797 | 0.1005 | -3.2539
-18.5 | -0.8826 | 0.26992 | 0.0958 | -3.2699
-18 | -0.8598 | 0.26177 | 0.0907 | -3.2846
-17.5 | -0.8369 | 0.25335 | 0.0857 | -3.3033
-17 | -0.8133 | 0.24455 | 0.0804 | -3.3257
-16.5 | -0.7902 | 0.23588 | 0.0748 | -3.35
-16 | -0.7685 | 0.22741 | 0.0693 | -3.3794
-15.5 | -0.7476 | 0.21875 | 0.066 | -3.4176
-15 | -0.7264 | 0.21105 | 0.0619 | -3.4418
-14.5 | -0.7051 | 0.20305 | 0.0577 | -3.4725
-14 | -0.6835 | 0.19459 | 0.0529 | -3.5125
-13.5 | -0.6643 | 0.18636 | 0.0476 | -3.5646
-13 | -0.6467 | 0.17819 | 0.0429 | -3.6293
-12.5 | -0.6281 | 0.16949 | 0.0406 | -3.7058
-12 | -0.6101 | 0.16208 | 0.0379 | -3.7642
-11.5 | -0.593 | 0.15453 | 0.0347 | -3.8374
-11 | -0.5765 | 0.14659 | 0.0311 | -3.9327
-10.5 | -0.5632 | 0.13846 | 0.0256 | -4.0676
-10 | -0.5517 | 0.13053 | 0.0211 | -4.2266
-9.5 | -0.5372 | 0.12201 | 0.0196 | -4.4029
-9 | -0.5221 | 0.11489 | 0.0177 | -4.5443
-8.5 | -0.508 | 0.10779 | 0.0149 | -4.7129
-8 | -0.4944 | 0.10054 | 0.0116 | -4.9174
-7.5 | -0.483 | 0.09256 | 0.0051 | -5.2182
-7 | -0.471 | 0.08468 | 0 | -5.5621
-6.5 | -0.4596 | 0.07693 | -0.005 | -5.9743
-6 | -0.4413 | 0.06712 | -0.0148 | -6.5748
-5.5 | -0.4112 | 0.06037 | -0.0211 | -6.8113
-5 | -0.3678 | 0.04819 | -0.0369 | -7.6323
-4.5 | -0.3095 | 0.03445 | -0.053 | -8.984
-4 | -0.2402 | 0.01976 | -0.0645 | -12.1559
-3.5 | -0.1552 | 0.01389 | -0.0701 | -11.1735
-3 | -0.067 | 0.01123 | -0.0734 | -5.9662
-2.5 | 0.007 | 0.00934 | -0.0737 | 0.74946
-2 | 0.07 | 0.00858 | -0.0714 | 8.1585
-1.5 | 0.1352 | 0.008 | -0.07 | 16.9
-1 | 0.2017 | 0.00781 | -0.069 | 25.8259
-0.5 | 0.2691 | 0.00737 | -0.0689 | 36.5129
0 | 0.3363 | 0.00718 | -0.069 | 46.8384
0.5 | 0.4029 | 0.00667 | -0.0692 | 60.4048
1.5 | 0.5283 | 0.00652 | -0.0664 | 81.0276
2 | 0.5959 | 0.00695 | -0.0661 | 85.741
2.5 | 0.6635 | 0.0074 | -0.0657 | 89.6622
3 | 0.7316 | 0.00786 | -0.0651 | 93.0789
3.5 | 0.8001 | 0.00834 | -0.0644 | 95.9353
4 | 0.8676 | 0.00912 | -0.0634 | 95.1316
4.5 | 0.934 | 0.01025 | -0.0622 | 91.122
5 | 0.9975 | 0.01212 | -0.0603 | 82.302
5.5 | 1.0627 | 0.01384 | -0.0578 | 76.7847
6 | 1.124 | 0.01611 | -0.0543 | 69.7703
6.5 | 1.1771 | 0.01941 | -0.0497 | 60.644
7 | 1.216 | 0.02432 | -0.0442 | 50
7.5 | 1.2285 | 0.0312 | -0.0384 | 39.375
8 | 1.2066 | 0.03887 | -0.0335 | 31.0419
8.5 | 1.1757 | 0.05036 | -0.0399 | 23.3459
9 | 1.1454 | 0.0657 | -0.0525 | 17.4338
9.5 | 1.1127 | 0.08102 | -0.0623 | 13.7336
10 | 1.0808 | 0.09587 | -0.0703 | 11.2736
10.5 | 1.0511 | 0.11075 | -0.0777 | 9.4907
11 | 1.0261 | 0.12549 | -0.0849 | 8.1767
11.5 | 1.0098 | 0.14023 | -0.0919 | 7.201
12 | 1.0048 | 0.15365 | -0.0983 | 6.5395
12.5 | 1.0067 | 0.1658 | -0.1042 | 6.0718
13 | 1.0157 | 0.17657 | -0.1093 | 5.7524
13.5 | 1.0214 | 0.19189 | -0.1166 | 5.3228
14 | 1.0371 | 0.20113 | -0.121 | 5.1564
14.5 | 1.0508 | 0.21118 | -0.1253 | 4.9758
15 | 1.0682 | 0.22182 | -0.1311 | 4.8156
15.5 | 1.0857 | 0.234 | -0.1398 | 4.6397
16 | 1.1056 | 0.24306 | -0.1449 | 4.5487
16.5 | 1.1263 | 0.25121 | -0.1489 | 4.4835
17 | 1.1458 | 0.26111 | -0.1535 | 4.3882
17.5 | 1.1656 | 0.27253 | -0.1618 | 4.277
18 | 1.1875 | 0.28303 | -0.1684 | 4.1957
18.5 | 1.2089 | 0.29236 | -0.174 | 4.135
19 | 1.2302 | 0.30111 | -0.1793 | 4.0856
19.5 | 1.2513 | 0.31016 | -0.1833 | 4.0344
20 | 1.2727 | 0.32077 | -0.1909 | 3.9676

## 41. Re 1M Mach 0.00 (1)
BIGFOIL.COM POLAR EXPORT
MID H2B
MID H2B |  |  |  | Cl Max: | 1.089 | at alpha= | 8 | deg
JavaFoil+Calcfoil stall+Eppler ext transition |  |  |  | L/D Max: | 55.539 | at alpha= | 4 | deg
Re: | 1000000 |  |  | Cd Min: | 0.01055 | at alpha= | 0 | deg
Mach: | 0 |  |  | Cl=0 at alpha= | -2.5 | deg
|  |  |  | @ Cl=0.1, Cd= | 0.01253
|  |  |  | @ Cl=0.4, Cd= | 0.011124
|  |  |  | @ Cl=0.6, Cd= | 0.012678
alpha (deg) | Cl | Cd | Cm | Cl/Cd
-16.5 | -0.376 | 0.15821 | -0.023 | -2.376
-16 | -0.392 | 0.15174 | -0.023 | -2.582
-15.5 | -0.408 | 0.14168 | -0.023 | -2.878
-15 | -0.424 | 0.13726 | -0.023 | -3.087
-14.5 | -0.439 | 0.13044 | -0.023 | -3.366
-14 | -0.454 | 0.12169 | -0.023 | -3.728
-13.5 | -0.467 | 0.11633 | -0.023 | -4.011
-13 | -0.476 | 0.11007 | -0.023 | -4.327
-12.5 | -0.484 | 0.10247 | -0.023 | -4.726
-12 | -0.49 | 0.0962 | -0.023 | -5.095
-11.5 | -0.494 | 0.0924 | -0.023 | -5.342
-11 | -0.494 | 0.08555 | -0.023 | -5.777
-10.5 | -0.492 | 0.08024 | -0.023 | -6.128
-10 | -0.486 | 0.07551 | -0.023 | -6.432
-9.5 | -0.476 | 0.06995 | -0.024 | -6.807
-9 | -0.463 | 0.06606 | -0.024 | -7.003
-8.5 | -0.445 | 0.06177 | -0.025 | -7.208
-8 | -0.424 | 0.05775 | -0.025 | -7.338
-7.5 | -0.399 | 0.05392 | -0.025 | -7.391
-7 | -0.37 | 0.05063 | -0.026 | -7.305
-6.5 | -0.338 | 0.04757 | -0.027 | -7.099
-6 | -0.303 | 0.04483 | -0.028 | -6.749
-5.5 | -0.268 | 0.03966 | -0.034 | -6.75
-5 | -0.277 | 0.01289 | -0.055 | -21.513
-4.5 | -0.181 | 0.03812 | -0.029 | -4.76
-4 | -0.17 | 0.01243 | -0.055 | -13.681
-3.5 | -0.114 | 0.01237 | -0.055 | -9.219
-3 | -0.057 | 0.01233 | -0.055 | -4.641
-2.5 | 0 | 0.01236 | -0.055 | 0.021
-2 | 0.058 | 0.01245 | -0.055 | 4.668
-1.5 | 0.116 | 0.01256 | -0.055 | 9.254
-1 | 0.174 | 0.01268 | -0.055 | 13.754
-0.5 | 0.233 | 0.01284 | -0.055 | 18.128
0 | 0.291 | 0.01055 | -0.055 | 27.57
0.5 | 0.349 | 0.01086 | -0.055 | 32.135
1 | 0.407 | 0.01116 | -0.055 | 36.479
1.5 | 0.465 | 0.01148 | -0.055 | 40.504
2 | 0.523 | 0.01225 | -0.055 | 42.645
2.5 | 0.58 | 0.01258 | -0.055 | 46.097
3 | 0.637 | 0.01286 | -0.055 | 49.534
3.5 | 0.693 | 0.01317 | -0.055 | 52.611
4 | 0.748 | 0.01347 | -0.055 | 55.539
4.5 | 0.802 | 0.01624 | -0.055 | 49.343
5 | 0.853 | 0.01667 | -0.055 | 51.164
5.5 | 0.902 | 0.01713 | -0.055 | 52.637
6 | 0.947 | 0.01765 | -0.055 | 53.673
6.5 | 0.989 | 0.0182 | -0.055 | 54.366
7 | 1.027 | 0.01879 | -0.055 | 54.683
7.5 | 1.061 | 0.01944 | -0.055 | 54.576
8 | 1.089 | 0.02003 | -0.055 | 54.384
8.5 | 0.892 | 0.05753 | -0.021 | 15.499
9 | 0.905 | 0.06127 | -0.02 | 14.774
9.5 | 0.913 | 0.06532 | -0.02 | 13.979
10 | 0.914 | 0.06907 | -0.02 | 13.237
10.5 | 0.91 | 0.07358 | -0.02 | 12.37
11 | 0.901 | 0.07822 | -0.019 | 11.522
11.5 | 0.888 | 0.08305 | -0.02 | 10.69
12 | 0.87 | 0.08894 | -0.02 | 9.786
12.5 | 0.85 | 0.09381 | -0.02 | 9.055
13 | 0.826 | 0.09862 | -0.02 | 8.371

## 42. Re 1M Mach 0.00 (2)
BIGFOIL.COM POLAR EXPORT
MID H2B
MID H2B |  |  |  | Cl Max: | 1.4195 | at alpha= | 11.5 | deg
XFOIL ncrit=9 |  |  |  | L/D Max: | 98.6272 | at alpha= | 4 | deg
Re: | 1000000 |  |  | Cd Min: | 0.26353 | at alpha= | -20 | deg
Mach: | 0 |  |  | Cl=0 at alpha= | -2.6037 | deg
|  |  |  | @ Cl=0.1, Cd= | 0.0069831
|  |  |  | @ Cl=0.4, Cd= | 0.0052027
|  |  |  | @ Cl=0.6, Cd= | 0.0064739
alpha (deg) | Cl | Cd | Cm | Cl/Cd
-20 | -0.8522 | 0.26353 | 0.0925 | -3.2338
-19.5 | -0.8357 | 0.25769 | 0.0887 | -3.243
-19 | -0.8184 | 0.2515 | 0.0846 | -3.2541
-18.5 | -0.8011 | 0.24495 | 0.0805 | -3.2705
-18 | -0.7835 | 0.23793 | 0.0764 | -3.293
-17.5 | -0.7656 | 0.23028 | 0.0718 | -3.3246
-17 | -0.7494 | 0.22286 | 0.0673 | -3.3626
-16 | -0.7188 | 0.20852 | 0.0607 | -3.4472
-15.5 | -0.7029 | 0.20223 | 0.0574 | -3.4757
-15 | -0.6874 | 0.19544 | 0.054 | -3.5172
-14.5 | -0.6723 | 0.18768 | 0.0502 | -3.5822
-14 | -0.6594 | 0.17961 | 0.0458 | -3.6713
-13.5 | -0.6475 | 0.17186 | 0.0421 | -3.7676
-13 | -0.6372 | 0.16364 | 0.0398 | -3.8939
-12.5 | -0.6239 | 0.15729 | 0.0376 | -3.9666
-12 | -0.6115 | 0.15062 | 0.035 | -4.0599
-11.5 | -0.5999 | 0.14348 | 0.0321 | -4.1811
-11 | -0.5929 | 0.13427 | 0.0269 | -4.4157
-10.5 | -0.5843 | 0.12623 | 0.0234 | -4.6289
-10 | -0.576 | 0.11808 | 0.02 | -4.878
-9.5 | -0.5726 | 0.10949 | 0.0173 | -5.2297
-9 | -0.5593 | 0.10368 | 0.0151 | -5.3945
-8.5 | -0.5489 | 0.09691 | 0.0118 | -5.664
-8 | -0.541 | 0.08945 | 0.0074 | -6.0481
-7.5 | -0.5571 | 0.03187 | -0.0502 | -17.4804
-7 | -0.5103 | 0.01531 | -0.058 | -33.3312
-6.5 | -0.4545 | 0.01485 | -0.0582 | -30.6061
-6 | -0.3983 | 0.01338 | -0.0585 | -29.7683
-5.5 | -0.342 | 0.01152 | -0.0589 | -29.6875
-5 | -0.2855 | 0.011 | -0.059 | -25.9545
-4.5 | -0.2291 | 0.01077 | -0.0589 | -21.2721
-4 | -0.1729 | 0.00921 | -0.0592 | -18.7731
-3.5 | -0.1177 | 0.0087 | -0.0589 | -13.5287
-3 | -0.052 | 0.008 | -0.0609 | -6.5
-2.5 | 0.0136 | 0.00731 | -0.0628 | 1.8605
-2 | 0.066 | 0.00711 | -0.0614 | 9.2827
-1.5 | 0.1196 | 0.00691 | -0.0603 | 17.3082
-1 | 0.1752 | 0.00656 | -0.06 | 26.7073
-0.5 | 0.2314 | 0.00637 | -0.06 | 36.3265
0 | 0.2881 | 0.00616 | -0.0602 | 46.7695
0.5 | 0.3394 | 0.00508 | -0.0593 | 66.811
1 | 0.3942 | 0.00517 | -0.0587 | 76.2476
1.5 | 0.451 | 0.00549 | -0.0587 | 82.1494
2 | 0.5078 | 0.00582 | -0.0587 | 87.2509
2.5 | 0.5642 | 0.00622 | -0.0588 | 90.7074
3 | 0.6206 | 0.00662 | -0.0588 | 93.7462
3.5 | 0.6769 | 0.00697 | -0.0588 | 97.1162
4 | 0.7328 | 0.00743 | -0.0588 | 98.6272
4.5 | 0.788 | 0.00802 | -0.0588 | 98.2544
5 | 0.8422 | 0.00886 | -0.0587 | 95.0564
5.5 | 0.8958 | 0.00982 | -0.0585 | 91.222
6 | 0.9479 | 0.01121 | -0.0581 | 84.5584
6.5 | 1.0011 | 0.01213 | -0.0577 | 82.5309
7 | 1.0536 | 0.01312 | -0.0571 | 80.3049
7.5 | 1.1052 | 0.01418 | -0.0564 | 77.9408
8 | 1.1546 | 0.01557 | -0.0556 | 74.1554
8.5 | 1.1992 | 0.01778 | -0.0541 | 67.4466
9 | 1.2451 | 0.01949 | -0.0528 | 63.884
9.5 | 1.2878 | 0.0216 | -0.0511 | 59.6204
10 | 1.3277 | 0.02398 | -0.0492 | 55.367
10.5 | 1.3645 | 0.02653 | -0.047 | 51.4323
11 | 1.3969 | 0.0293 | -0.0446 | 47.6758
11.5 | 1.4195 | 0.03292 | -0.0414 | 43.1197
12 | 1.4113 | 0.03949 | -0.0358 | 35.7382
13 | 1.3447 | 0.05679 | -0.033 | 23.6785
13.5 | 1.3171 | 0.06921 | -0.0407 | 19.0305
14.5 | 1 | 0.17687 | -0.0998 | 5.6539
15 | 1.0044 | 0.19079 | -0.1067 | 5.2644
15.5 | 1.013 | 0.20006 | -0.1114 | 5.0635
16 | 1.0241 | 0.20779 | -0.1155 | 4.9285
16.5 | 1.0367 | 0.2145 | -0.1192 | 4.8331

## 43. Re 1M Mach 0.10 (1)
BIGFOIL.COM POLAR EXPORT
MID H2B
MID H2B |  |  |  | Cl Max: | 1.09 | at alpha= | 8 | deg
JavaFoil+Calcfoil stall+Eppler ext transition |  |  |  | L/D Max: | 55.603 | at alpha= | 4 | deg
Re: | 1000000 |  |  | Cd Min: | 0.01059 | at alpha= | 0 | deg
Mach: | 0.1 |  |  | Cl=0 at alpha= | -2.5 | deg
|  |  |  | @ Cl=0.1, Cd= | 0.012551
|  |  |  | @ Cl=0.4, Cd= | 0.011143
|  |  |  | @ Cl=0.6, Cd= | 0.012703
alpha (deg) | Cl | Cd | Cm | Cl/Cd
-15.5 | -0.367 | 0.14528 | -0.023 | -2.527
-15 | -0.385 | 0.13752 | -0.023 | -2.801
-14.5 | -0.403 | 0.13097 | -0.023 | -3.08
-14 | -0.421 | 0.12163 | -0.023 | -3.461
-13.5 | -0.437 | 0.11491 | -0.023 | -3.802
-13 | -0.45 | 0.11247 | -0.023 | -3.998
-12.5 | -0.461 | 0.10262 | -0.023 | -4.489
-12 | -0.47 | 0.09857 | -0.023 | -4.764
-11.5 | -0.476 | 0.09337 | -0.023 | -5.098
-11 | -0.479 | 0.08742 | -0.023 | -5.484
-10.5 | -0.48 | 0.08171 | -0.023 | -5.871
-10 | -0.476 | 0.07593 | -0.023 | -6.271
-9.5 | -0.469 | 0.07057 | -0.024 | -6.643
-9 | -0.457 | 0.06644 | -0.024 | -6.884
-8.5 | -0.441 | 0.0619 | -0.024 | -7.132
-8 | -0.421 | 0.05794 | -0.024 | -7.273
-7.5 | -0.397 | 0.05433 | -0.025 | -7.314
-7 | -0.37 | 0.05076 | -0.026 | -7.28
-6.5 | -0.338 | 0.04778 | -0.027 | -7.071
-6 | -0.303 | 0.04476 | -0.028 | -6.775
-5.5 | -0.268 | 0.04042 | -0.033 | -6.621
-5 | -0.278 | 0.01291 | -0.055 | -21.563
-4.5 | -0.226 | 0.01249 | -0.055 | -18.055
-4 | -0.171 | 0.01247 | -0.055 | -13.686
-3.5 | -0.115 | 0.01239 | -0.055 | -9.25
-3 | -0.058 | 0.01237 | -0.055 | -4.651
-2.5 | 0 | 0.01238 | -0.055 | 0.021
-2 | 0.058 | 0.01248 | -0.055 | 4.682
-1.5 | 0.117 | 0.01258 | -0.055 | 9.285
-1 | 0.175 | 0.01271 | -0.055 | 13.798
-0.5 | 0.234 | 0.01286 | -0.055 | 18.183
0 | 0.292 | 0.01059 | -0.055 | 27.626
0.5 | 0.351 | 0.01089 | -0.055 | 32.212
1 | 0.409 | 0.01119 | -0.055 | 36.551
1.5 | 0.467 | 0.01149 | -0.055 | 40.662
2 | 0.525 | 0.01229 | -0.055 | 42.725
2.5 | 0.583 | 0.01262 | -0.055 | 46.195
3 | 0.64 | 0.0129 | -0.055 | 49.63
3.5 | 0.697 | 0.01318 | -0.055 | 52.838
4 | 0.752 | 0.01352 | -0.055 | 55.603
4.5 | 0.805 | 0.01627 | -0.055 | 49.511
5 | 0.857 | 0.01675 | -0.055 | 51.157
5.5 | 0.906 | 0.01722 | -0.055 | 52.6
6 | 0.951 | 0.01775 | -0.056 | 53.572
6.5 | 0.993 | 0.01826 | -0.056 | 54.374
7 | 1.03 | 0.01889 | -0.056 | 54.521
7.5 | 1.062 | 0.01952 | -0.056 | 54.424
8 | 1.09 | 0.02012 | -0.056 | 54.152
8.5 | 0.891 | 0.05767 | -0.022 | 15.448
9 | 0.902 | 0.06149 | -0.02 | 14.673
9.5 | 0.908 | 0.06546 | -0.02 | 13.873
10 | 0.906 | 0.06951 | -0.02 | 13.041
10.5 | 0.899 | 0.07486 | -0.02 | 12.014
11 | 0.887 | 0.0785 | -0.02 | 11.299
11.5 | 0.87 | 0.08444 | -0.02 | 10.3
12 | 0.848 | 0.08926 | -0.02 | 9.502
12.5 | 0.823 | 0.09521 | -0.02 | 8.645
13 | 0.795 | 0.09994 | -0.021 | 7.952

## 44. Re 1M Mach 0.10 (2)
BIGFOIL.COM POLAR EXPORT
MID H2B
MID H2B |  |  |  | Cl Max: | 1.4099 | at alpha= | 11.5 | deg
XFOIL ncrit=9 |  |  |  | L/D Max: | 98.807 | at alpha= | 4 | deg
Re: | 1000000 |  |  | Cd Min: | 0.26439 | at alpha= | -20 | deg
Mach: | 0.1 |  |  | Cl=0 at alpha= | -2.6026 | deg
|  |  |  | @ Cl=0.1, Cd= | 0.0070065
|  |  |  | @ Cl=0.4, Cd= | 0.0052107
|  |  |  | @ Cl=0.6, Cd= | 0.00648
alpha (deg) | Cl | Cd | Cm | Cl/Cd
-20 | -0.8549 | 0.26439 | 0.0931 | -3.2335
-19.5 | -0.8383 | 0.2585 | 0.0892 | -3.2429
-19 | -0.8209 | 0.25226 | 0.0851 | -3.2542
-18.5 | -0.8033 | 0.24565 | 0.0809 | -3.2701
-18 | -0.7855 | 0.23855 | 0.0768 | -3.2928
-17.5 | -0.7674 | 0.23089 | 0.0722 | -3.3237
-17 | -0.751 | 0.22345 | 0.0677 | -3.3609
-16 | -0.7201 | 0.2091 | 0.061 | -3.4438
-15.5 | -0.7039 | 0.20276 | 0.0577 | -3.4716
-15 | -0.6882 | 0.19592 | 0.0543 | -3.5127
-14.5 | -0.6729 | 0.18809 | 0.0504 | -3.5775
-14 | -0.6598 | 0.18006 | 0.046 | -3.6643
-13.5 | -0.6476 | 0.17231 | 0.0422 | -3.7583
-13 | -0.6369 | 0.1642 | 0.04 | -3.8788
-12.5 | -0.6234 | 0.1578 | 0.0377 | -3.9506
-12 | -0.6109 | 0.15108 | 0.0351 | -4.0436
-11.5 | -0.5992 | 0.1439 | 0.0322 | -4.164
-11 | -0.5919 | 0.1347 | 0.027 | -4.3942
-10.5 | -0.5831 | 0.12668 | 0.0235 | -4.6029
-10 | -0.5747 | 0.11857 | 0.0201 | -4.8469
-9.5 | -0.5702 | 0.11024 | 0.0177 | -5.1724
-9 | -0.557 | 0.10434 | 0.0155 | -5.3383
-8.5 | -0.5465 | 0.09751 | 0.0121 | -5.6046
-8 | -0.5384 | 0.09003 | 0.0078 | -5.9802
-7 | -0.5147 | 0.01589 | -0.0584 | -32.3914
-6.5 | -0.4585 | 0.01541 | -0.0586 | -29.7534
-6 | -0.4019 | 0.01375 | -0.0589 | -29.2291
-5.5 | -0.3449 | 0.01169 | -0.0594 | -29.5038
-5 | -0.288 | 0.01114 | -0.0594 | -25.8528
-4.5 | -0.2311 | 0.01078 | -0.0593 | -21.4378
-4 | -0.1745 | 0.00928 | -0.0595 | -18.8039
-3.5 | -0.119 | 0.00875 | -0.0592 | -13.6
-3 | -0.0519 | 0.00812 | -0.0614 | -6.3916
-2.5 | 0.0134 | 0.00734 | -0.0631 | 1.8256
-2 | 0.066 | 0.00712 | -0.0616 | 9.2697
-1.5 | 0.1199 | 0.00694 | -0.0605 | 17.2767
-1 | 0.176 | 0.00659 | -0.0603 | 26.7071
-0.5 | 0.2326 | 0.0064 | -0.0603 | 36.3438
0.5 | 0.3436 | 0.00523 | -0.0602 | 65.6979
1 | 0.3963 | 0.00519 | -0.0589 | 76.3584
1.5 | 0.4535 | 0.00551 | -0.059 | 82.3049
2 | 0.5106 | 0.00584 | -0.059 | 87.4315
2.5 | 0.5674 | 0.00625 | -0.059 | 90.784
3 | 0.6241 | 0.00665 | -0.059 | 93.8496
4 | 0.7371 | 0.00746 | -0.059 | 98.807
4.5 | 0.7927 | 0.00808 | -0.0589 | 98.1064
5 | 0.8473 | 0.00894 | -0.0588 | 94.7763
5.5 | 0.9011 | 0.00995 | -0.0586 | 90.5628
6 | 0.9538 | 0.01128 | -0.0582 | 84.5567
6.5 | 1.0072 | 0.01232 | -0.0576 | 81.7532
7 | 1.0602 | 0.01327 | -0.057 | 79.8945
7.5 | 1.1121 | 0.01439 | -0.0562 | 77.2828
8 | 1.1608 | 0.01601 | -0.0552 | 72.5047
8.5 | 1.206 | 0.01817 | -0.0536 | 66.3731
9 | 1.2513 | 0.02007 | -0.0521 | 62.3468
9.5 | 1.2934 | 0.02238 | -0.0502 | 57.7927
10 | 1.3321 | 0.025 | -0.048 | 53.284
10.5 | 1.367 | 0.02783 | -0.0455 | 49.1197
11 | 1.3955 | 0.03103 | -0.0427 | 44.9726
11.5 | 1.4099 | 0.03542 | -0.0388 | 39.8052
12 | 1.3889 | 0.04178 | -0.0321 | 33.2432
12.5 | 1.3474 | 0.05145 | -0.0308 | 26.1885
13 | 1.3134 | 0.0637 | -0.037 | 20.6185
13.5 | 1.2805 | 0.07836 | -0.0468 | 16.3412
14 | 1.2537 | 0.09291 | -0.0561 | 13.4937
14.5 | 1.2232 | 0.10874 | -0.0655 | 11.2489
15 | 1.189 | 0.12687 | -0.076 | 9.3718
15.5 | 1.0139 | 0.20156 | -0.1125 | 5.0303
16 | 1.0254 | 0.20927 | -0.1166 | 4.8999
16.5 | 1.0384 | 0.21596 | -0.1203 | 4.8083

## 45. Re 1M Mach 0.25 (1)
BIGFOIL.COM POLAR EXPORT
MID H2B
MID H2B |  |  |  | Cl Max: | 1.067 | at alpha= | 7.5 | deg
JavaFoil+Calcfoil stall+Eppler ext transition |  |  |  | L/D Max: | 56.294 | at alpha= | 4 | deg
Re: | 1000000 |  |  | Cd Min: | 0.01072 | at alpha= | 0 | deg
Mach: | 0.25 |  |  | Cl=0 at alpha= | -2.5 | deg
|  |  |  | @ Cl=0.1, Cd= | 0.012663
|  |  |  | @ Cl=0.4, Cd= | 0.011213
|  |  |  | @ Cl=0.6, Cd= | 0.09995
alpha (deg) | Cl | Cd | Cm | Cl/Cd
-14 | -0.065 | 0.13007 | -0.025 | -0.499
-13.5 | -0.12 | 0.12383 | -0.025 | -0.965
-13 | -0.188 | 0.11627 | -0.025 | -1.614
-12.5 | -0.237 | 0.11349 | -0.024 | -2.085
-12 | -0.279 | 0.10722 | -0.024 | -2.598
-11.5 | -0.315 | 0.1008 | -0.023 | -3.125
-11 | -0.346 | 0.09295 | -0.023 | -3.726
-10.5 | -0.372 | 0.08634 | -0.023 | -4.307
-10 | -0.391 | 0.08278 | -0.024 | -4.727
-9.5 | -0.404 | 0.07486 | -0.023 | -5.396
-9 | -0.41 | 0.07031 | -0.023 | -5.825
-8.5 | -0.408 | 0.06618 | -0.024 | -6.169
-8 | -0.4 | 0.06123 | -0.024 | -6.531
-7.5 | -0.385 | 0.05629 | -0.025 | -6.834
-7 | -0.363 | 0.05256 | -0.025 | -6.911
-6.5 | -0.336 | 0.04912 | -0.026 | -6.843
-6 | -0.304 | 0.04603 | -0.027 | -6.614
-5.5 | -0.268 | 0.04318 | -0.028 | -6.212
-5 | -0.283 | 0.01397 | -0.057 | -20.278
-4.5 | -0.185 | 0.03907 | -0.027 | -4.746
-4 | -0.175 | 0.01255 | -0.057 | -13.92
-3.5 | -0.117 | 0.01249 | -0.057 | -9.405
-3 | -0.059 | 0.01247 | -0.057 | -4.731
-2.5 | 0 | 0.0125 | -0.057 | 0.021
-2 | 0.06 | 0.01261 | -0.057 | 4.758
-1.5 | 0.12 | 0.01269 | -0.057 | 9.458
-1 | 0.18 | 0.01281 | -0.057 | 14.066
-0.5 | 0.24 | 0.013 | -0.057 | 18.489
0 | 0.301 | 0.01072 | -0.057 | 28.031
0.5 | 0.36 | 0.011 | -0.057 | 32.75
1 | 0.42 | 0.01132 | -0.057 | 37.131
1.5 | 0.48 | 0.01168 | -0.057 | 41.109
2 | 0.54 | 0.01244 | -0.057 | 43.376
2.5 | 0.599 | 0.01279 | -0.057 | 46.835
3 | 0.658 | 0.01308 | -0.057 | 50.297
3.5 | 0.715 | 0.01337 | -0.057 | 53.49
4 | 0.772 | 0.01371 | -0.057 | 56.294
4.5 | 0.826 | 0.01661 | -0.057 | 49.742
5 | 0.878 | 0.01709 | -0.057 | 51.367
5.5 | 0.926 | 0.01761 | -0.057 | 52.59
6 | 0.97 | 0.01818 | -0.057 | 53.368
6.5 | 1.009 | 0.01883 | -0.057 | 53.56
7 | 1.041 | 0.01947 | -0.057 | 53.477
7.5 | 1.067 | 0.02021 | -0.057 | 52.764
8 | 0.868 | 0.05535 | -0.021 | 15.691
8.5 | 0.875 | 0.05922 | -0.021 | 14.773
9 | 0.873 | 0.06309 | -0.02 | 13.842
9.5 | 0.861 | 0.06751 | -0.02 | 12.759
10 | 0.837 | 0.07199 | -0.02 | 11.632
10.5 | 0.804 | 0.07677 | -0.02 | 10.47
11 | 0.761 | 0.08199 | -0.021 | 9.281
11.5 | 0.709 | 0.08774 | -0.021 | 8.085
12 | 0.65 | 0.0926 | -0.022 | 7.024
12.5 | 0.585 | 0.09995 | -0.023 | 5.853

## 46. Re 1M Mach 0.25 (2)
BIGFOIL.COM POLAR EXPORT
MID H2B
MID H2B |  |  |  | Cl Max: | 1.3315 | at alpha= | 10 | deg
XFOIL ncrit=9 |  |  |  | L/D Max: | 99.5033 | at alpha= | 4 | deg
Re: | 1000000 |  |  | Cd Min: | 0.26937 | at alpha= | -20 | deg
Mach: | 0.25 |  |  | Cl=0 at alpha= | -2.5899 | deg
|  |  |  | @ Cl=0.1, Cd= | 0.0071466
|  |  |  | @ Cl=0.4, Cd= | 0.0054004
|  |  |  | @ Cl=0.6, Cd= | 0.0064955
alpha (deg) | Cl | Cd | Cm | Cl/Cd
-20 | -0.871 | 0.26937 | 0.0964 | -3.2335
-19.5 | -0.8534 | 0.26315 | 0.0923 | -3.243
-19 | -0.835 | 0.25658 | 0.0879 | -3.2543
-18.5 | -0.8164 | 0.24964 | 0.0836 | -3.2703
-18 | -0.7971 | 0.24207 | 0.0792 | -3.2928
-17.5 | -0.7783 | 0.23436 | 0.0743 | -3.321
-17 | -0.7607 | 0.22679 | 0.0697 | -3.3542
-16.5 | -0.7443 | 0.21885 | 0.0658 | -3.401
-16 | -0.7274 | 0.21234 | 0.0628 | -3.4256
-15.5 | -0.7102 | 0.20569 | 0.0593 | -3.4528
-15 | -0.6933 | 0.19857 | 0.0556 | -3.4915
-14.5 | -0.6768 | 0.19043 | 0.0513 | -3.5541
-14 | -0.6626 | 0.18252 | 0.0469 | -3.6303
-13.5 | -0.6491 | 0.17472 | 0.0431 | -3.7151
-13 | -0.6359 | 0.16712 | 0.0413 | -3.8051
-12.5 | -0.6217 | 0.16045 | 0.0387 | -3.8747
-12 | -0.6083 | 0.15344 | 0.0358 | -3.9644
-11.5 | -0.5959 | 0.146 | 0.0328 | -4.0815
-11 | -0.5877 | 0.13694 | 0.0275 | -4.2917
-10.5 | -0.5778 | 0.12896 | 0.0241 | -4.4805
-10 | -0.5724 | 0.1199 | 0.0207 | -4.774
-9.5 | -0.559 | 0.11373 | 0.0194 | -4.9151
-9 | -0.5463 | 0.10739 | 0.0168 | -5.0871
-8.5 | -0.5357 | 0.10025 | 0.0134 | -5.3436
-8 | -0.5272 | 0.09224 | 0.0088 | -5.7155
-7.5 | -0.521 | 0.08296 | 0.0014 | -6.2801
-7 | -0.4999 | 0.07233 | -0.0103 | -6.9114
-6.5 | -0.4794 | 0.02169 | -0.0587 | -22.1024
-6 | -0.4216 | 0.01914 | -0.0599 | -22.0272
-5.5 | -0.362 | 0.0144 | -0.0613 | -25.1389
-5 | -0.3021 | 0.012 | -0.0618 | -25.175
-4.5 | -0.2425 | 0.01119 | -0.0616 | -21.6711
-4 | -0.1835 | 0.00973 | -0.0615 | -18.8592
-3.5 | -0.1254 | 0.00906 | -0.0612 | -13.8411
-3 | -0.052 | 0.00844 | -0.0641 | -6.1611
-2.5 | 0.0114 | 0.00751 | -0.0647 | 1.518
-2 | 0.0657 | 0.00725 | -0.0631 | 9.0621
-1.5 | 0.1221 | 0.00708 | -0.062 | 17.2458
-1 | 0.1803 | 0.0068 | -0.0617 | 26.5147
-0.5 | 0.2391 | 0.00655 | -0.0618 | 36.5038
0 | 0.2981 | 0.00635 | -0.062 | 46.9449
0.5 | 0.3569 | 0.00587 | -0.0624 | 60.8007
1 | 0.4083 | 0.00531 | -0.0604 | 76.8927
1.5 | 0.4674 | 0.00563 | -0.0604 | 83.0195
2.5 | 0.5852 | 0.0064 | -0.0604 | 91.4375
3 | 0.6441 | 0.00678 | -0.0603 | 95
3.5 | 0.7029 | 0.00714 | -0.0602 | 98.4454
4 | 0.7612 | 0.00765 | -0.0601 | 99.5033
4.5 | 0.8187 | 0.00838 | -0.0599 | 97.6969
5 | 0.8753 | 0.00933 | -0.0596 | 93.8156
5.5 | 0.9301 | 0.0108 | -0.059 | 86.1204
6 | 0.9867 | 0.01175 | -0.0582 | 83.9745
6.5 | 1.0419 | 0.013 | -0.0572 | 80.1462
7 | 1.0965 | 0.01423 | -0.0561 | 77.0555
7.5 | 1.1488 | 0.01581 | -0.0547 | 72.6629
8 | 1.1932 | 0.01868 | -0.0524 | 63.8758
8.5 | 1.2396 | 0.02099 | -0.0501 | 59.0567
9 | 1.28 | 0.02414 | -0.0472 | 53.024
9.5 | 1.3124 | 0.02814 | -0.0438 | 46.6382
10 | 1.3315 | 0.03315 | -0.0396 | 40.1659
10.5 | 1.3288 | 0.039 | -0.0344 | 34.0718
11 | 1.3001 | 0.04616 | -0.0307 | 28.1651
11.5 | 1.2671 | 0.05807 | -0.0369 | 21.8202
12 | 1.2297 | 0.07445 | -0.0488 | 16.5171
12.5 | 1.1854 | 0.09327 | -0.0609 | 12.7093
13 | 1.1359 | 0.11376 | -0.0725 | 9.9851
13.5 | 1.0707 | 0.14041 | -0.0861 | 7.6255
14 | 1.0195 | 0.16678 | -0.0984 | 6.1128
14.5 | 1.0015 | 0.18633 | -0.1063 | 5.3749
15 | 1.0106 | 0.19944 | -0.1132 | 5.0672

## 47. Re 1M Mach 0.50 (1)
BIGFOIL.COM POLAR EXPORT
MID H2B
MID H2B |  |  |  | Cl Max: | 1.188 | at alpha= | 20 | deg
JavaFoil+Calcfoil stall+Eppler ext transition |  |  |  | L/D Max: | 55.871 | at alpha= | 3.5 | deg
Re: | 1000000 |  |  | Cd Min: | 0.01153 | at alpha= | 0.5 | deg
Mach: | 0.5 |  |  | Cl=0 at alpha= | -2.5 | deg
|  |  |  | @ Cl=0.1, Cd= | 0.013094
|  |  |  | @ Cl=0.4, Cd= | 0.011579
|  |  |  | @ Cl=0.6, Cd= | 0.013114
alpha (deg) | Cl | Cd | Cm | Cl/Cd
-20 | -0.937 | 0.20097 | -0.036 | -4.661
-19.5 | -0.911 | 0.19761 | -0.036 | -4.611
-19 | -0.886 | 0.19112 | -0.037 | -4.636
-18.5 | -0.857 | 0.18361 | -0.035 | -4.669
-18 | -0.831 | 0.18025 | -0.035 | -4.609
-17.5 | -0.805 | 0.17677 | -0.034 | -4.552
-17 | -0.779 | 0.17243 | -0.034 | -4.515
-16.5 | -0.752 | 0.16818 | -0.034 | -4.474
-16 | -0.726 | 0.1617 | -0.035 | -4.493
-15.5 | -0.698 | 0.15393 | -0.032 | -4.535
-15 | -0.671 | 0.14731 | -0.032 | -4.558
-14.5 | -0.645 | 0.14333 | -0.032 | -4.501
-14 | -0.619 | 0.13987 | -0.032 | -4.424
-13.5 | -0.592 | 0.13863 | -0.032 | -4.273
-13 | -0.566 | 0.13314 | -0.032 | -4.249
-12.5 | -0.538 | 0.12361 | -0.03 | -4.354
-12 | -0.511 | 0.1209 | -0.03 | -4.23
-11.5 | -0.485 | 0.11764 | -0.03 | -4.121
-11 | -0.458 | 0.11508 | -0.03 | -3.981
-10.5 | -0.431 | 0.10927 | -0.03 | -3.949
-10 | -0.404 | 0.10641 | -0.029 | -3.797
-9.5 | -0.377 | 0.10188 | -0.028 | -3.703
-9 | -0.35 | 0.09926 | -0.029 | -3.531
-8.5 | -0.324 | 0.0967 | -0.028 | -3.347
-8 | -0.297 | 0.09058 | -0.028 | -3.276
-7.5 | -0.27 | 0.07118 | -0.027 | -3.788
-7 | -0.243 | 0.05992 | -0.027 | -4.051
-6.5 | -0.216 | 0.07247 | -0.026 | -2.976
-6 | -0.189 | 0.05932 | -0.026 | -3.18
-5.5 | -0.162 | 0.05289 | -0.026 | -3.059
-5 | -0.221 | 0.04615 | -0.026 | -4.796
-4.5 | -0.194 | 0.04203 | -0.029 | -4.618
-4 | -0.152 | 0.03919 | -0.031 | -3.877
-3.5 | -0.104 | 0.03744 | -0.029 | -2.768
-3 | -0.065 | 0.01389 | -0.063 | -4.699
-2.5 | 0 | 0.01304 | -0.063 | 0.022
-2 | 0.067 | 0.01305 | -0.063 | 5.122
-1.5 | 0.134 | 0.01314 | -0.063 | 10.193
-1 | 0.201 | 0.01332 | -0.063 | 15.102
-0.5 | 0.269 | 0.01355 | -0.063 | 19.822
0 | 0.336 | 0.01263 | -0.064 | 26.591
0.5 | 0.403 | 0.01153 | -0.063 | 34.938
1 | 0.47 | 0.01194 | -0.064 | 39.336
1.5 | 0.536 | 0.01278 | -0.064 | 41.971
2 | 0.603 | 0.01313 | -0.064 | 45.918
2.5 | 0.669 | 0.0135 | -0.064 | 49.555
3 | 0.734 | 0.01386 | -0.064 | 52.997
3.5 | 0.797 | 0.01427 | -0.064 | 55.871
4 | 0.857 | 0.01748 | -0.064 | 49.039
4.5 | 0.913 | 0.01818 | -0.064 | 50.195
5 | 0.96 | 0.01893 | -0.064 | 50.733
5.5 | 0.992 | 0.0198 | -0.064 | 50.113
6 | 0.799 | 0.04602 | -0.022 | 17.361
6.5 | 0.746 | 0.05045 | -0.022 | 14.778
7 | 0.508 | 0.05509 | -0.023 | 9.225
7.5 | 0.535 | 0.0571 | -0.025 | 9.369
8 | 0.561 | 0.06023 | -0.025 | 9.32
8.5 | 0.587 | 0.0706 | -0.025 | 8.321
9 | 0.614 | 0.07048 | -0.026 | 8.712
9.5 | 0.64 | 0.08474 | -0.026 | 7.554
10 | 0.667 | 0.10083 | -0.028 | 6.613
10.5 | 0.693 | 0.10605 | -0.028 | 6.533
11 | 0.72 | 0.11176 | -0.029 | 6.438
11.5 | 0.745 | 0.11767 | -0.029 | 6.334
12 | 0.772 | 0.12271 | -0.031 | 6.294
12.5 | 0.798 | 0.12607 | -0.031 | 6.332
13 | 0.826 | 0.1332 | -0.033 | 6.198
13.5 | 0.851 | 0.13725 | -0.033 | 6.202
14 | 0.877 | 0.14318 | -0.033 | 6.125
14.5 | 0.905 | 0.15297 | -0.035 | 5.914
15 | 0.93 | 0.15484 | -0.035 | 6.006
15.5 | 0.956 | 0.16093 | -0.035 | 5.938
16 | 0.982 | 0.16725 | -0.036 | 5.87
16.5 | 1.009 | 0.17124 | -0.037 | 5.891
17 | 1.034 | 0.17549 | -0.037 | 5.892
17.5 | 1.059 | 0.18221 | -0.037 | 5.814
18 | 1.085 | 0.18791 | -0.038 | 5.776
18.5 | 1.112 | 0.19264 | -0.038 | 5.774
19 | 1.137 | 0.19665 | -0.039 | 5.784
19.5 | 1.162 | 0.20366 | -0.039 | 5.707
20 | 1.188 | 0.2109 | -0.039 | 5.635

## 48. Re 1M Mach 0.50 (2)
BIGFOIL.COM POLAR EXPORT
MID H2B
MID H2B |  |  |  | Cl Max: | 1.2739 | at alpha= | 20 | deg
XFOIL ncrit=9 |  |  |  | L/D Max: | 102.647 | at alpha= | 3.5 | deg
Re: | 1000000 |  |  | Cd Min: | 0.32009 | at alpha= | 20 | deg
Mach: | 0.5 |  |  | Cl=0 at alpha= | -2.4886 | deg
|  |  |  | @ Cl=0.1, Cd= | 0.0078124
|  |  |  | @ Cl=0.4, Cd= | 0.0068671
|  |  |  | @ Cl=0.6, Cd= | 0.0065348
alpha (deg) | Cl | Cd | Cm | Cl/Cd
-20 | -0.9525 | 0.29584 | 0.1124 | -3.2196
-19.5 | -0.9298 | 0.28762 | 0.107 | -3.2327
-19 | -0.9069 | 0.27917 | 0.1016 | -3.2486
-18.5 | -0.883 | 0.27015 | 0.0962 | -3.2686
-18 | -0.8592 | 0.26115 | 0.0905 | -3.2901
-17.5 | -0.8363 | 0.25243 | 0.0848 | -3.313
-17 | -0.8146 | 0.24364 | 0.0804 | -3.3435
-16.5 | -0.7928 | 0.23574 | 0.076 | -3.363
-16 | -0.7708 | 0.22774 | 0.0715 | -3.3846
-15.5 | -0.7489 | 0.21955 | 0.0669 | -3.4111
-15 | -0.7265 | 0.21067 | 0.0618 | -3.4485
-14.5 | -0.7058 | 0.2021 | 0.0566 | -3.4923
-14 | -0.6863 | 0.19343 | 0.0523 | -3.5481
-13.5 | -0.6667 | 0.18589 | 0.0495 | -3.5865
-13 | -0.6475 | 0.17821 | 0.0459 | -3.6334
-12.5 | -0.6288 | 0.17032 | 0.0422 | -3.6919
-12 | -0.6107 | 0.16189 | 0.038 | -3.7723
-11.5 | -0.5957 | 0.15346 | 0.0332 | -3.8818
-11 | -0.5818 | 0.14516 | 0.029 | -4.008
-10.5 | -0.5665 | 0.13721 | 0.0276 | -4.1287
-10 | -0.5508 | 0.13017 | 0.025 | -4.2314
-9.5 | -0.5358 | 0.12294 | 0.0221 | -4.3582
-9 | -0.5225 | 0.11479 | 0.0175 | -4.5518
-8.5 | -0.5116 | 0.10676 | 0.0129 | -4.7921
-8 | -0.4997 | 0.09879 | 0.009 | -5.0582
-7.5 | -0.4878 | 0.09087 | 0.0051 | -5.3681
-7 | -0.4766 | 0.08298 | 0.0009 | -5.7436
-6 | -0.4476 | 0.06742 | -0.0107 | -6.639
-5.5 | -0.4148 | 0.05674 | -0.0248 | -7.3105
-5 | -0.3676 | 0.04419 | -0.0415 | -8.3186
-4.5 | -0.3048 | 0.02692 | -0.0597 | -11.3224
-4 | -0.2284 | 0.01648 | -0.0687 | -13.8592
-3.5 | -0.1403 | 0.01134 | -0.0733 | -12.3721
-3 | -0.0653 | 0.00987 | -0.0734 | -6.616
-2.5 | -0.0015 | 0.00899 | -0.0711 | -0.16685
-2 | 0.0646 | 0.00797 | -0.0699 | 8.1054
-1.5 | 0.132 | 0.00767 | -0.069 | 17.2099
-1 | 0.2 | 0.00747 | -0.0685 | 26.7738
-0.5 | 0.2681 | 0.00716 | -0.0686 | 37.4441
0 | 0.3359 | 0.007 | -0.0687 | 47.9857
0.5 | 0.4034 | 0.00686 | -0.069 | 58.8047
1.5 | 0.5297 | 0.00614 | -0.0669 | 86.2704
2 | 0.5976 | 0.00652 | -0.0666 | 91.6564
2.5 | 0.6656 | 0.00694 | -0.0662 | 95.9078
3 | 0.7341 | 0.00734 | -0.0657 | 100.0136
3.5 | 0.8027 | 0.00782 | -0.065 | 102.6471
4 | 0.87 | 0.00868 | -0.0641 | 100.2304
4.5 | 0.9365 | 0.00984 | -0.0629 | 95.1728
5 | 1.0016 | 0.01149 | -0.061 | 87.1715
5.5 | 1.0686 | 0.01291 | -0.0586 | 82.773
6 | 1.1297 | 0.01528 | -0.0553 | 73.9332
6.5 | 1.1855 | 0.01827 | -0.0508 | 64.8878
7 | 1.2268 | 0.02297 | -0.0452 | 53.4088
7.5 | 1.2415 | 0.02977 | -0.0393 | 41.7031
8 | 1.2209 | 0.03747 | -0.0338 | 32.5834
8.5 | 1.1886 | 0.0487 | -0.0394 | 24.4066
9 | 1.1573 | 0.06436 | -0.0525 | 17.9817
9.5 | 1.1224 | 0.08018 | -0.0626 | 13.9985
10 | 1.0875 | 0.0956 | -0.0708 | 11.3755
10.5 | 1.0566 | 0.11071 | -0.0781 | 9.5439
11 | 1.0323 | 0.1254 | -0.085 | 8.2321
11.5 | 1.0174 | 0.13945 | -0.0917 | 7.2958
12 | 1.0112 | 0.15282 | -0.0983 | 6.6169
12.5 | 1.0112 | 0.1656 | -0.1045 | 6.1063
13 | 1.0154 | 0.17848 | -0.1109 | 5.6892
13.5 | 1.0243 | 0.19051 | -0.117 | 5.3766
14 | 1.0371 | 0.20194 | -0.1227 | 5.1357
14.5 | 1.0539 | 0.21127 | -0.1275 | 4.9884
15 | 1.0694 | 0.22057 | -0.1318 | 4.8483
15.5 | 1.0875 | 0.23126 | -0.1378 | 4.7025
16 | 1.1064 | 0.24346 | -0.1456 | 4.5445
16.5 | 1.1266 | 0.25287 | -0.151 | 4.4553
17 | 1.1471 | 0.26132 | -0.1559 | 4.3896
17.5 | 1.167 | 0.27027 | -0.1601 | 4.3179
18 | 1.1876 | 0.28084 | -0.1666 | 4.2287
18.5 | 1.2096 | 0.29266 | -0.1745 | 4.1331
19 | 1.2315 | 0.30243 | -0.1805 | 4.072
19.5 | 1.2529 | 0.31154 | -0.1862 | 4.0216
20 | 1.2739 | 0.32009 | -0.1915 | 3.9798

## 49. Re 2M Mach 0.00 (1)
BIGFOIL.COM POLAR EXPORT
MID H2B
MID H2B |  |  |  | Cl Max: | 1.141 | at alpha= | 10 | deg
JavaFoil+Calcfoil stall+Eppler ext transition |  |  |  | L/D Max: | 59.905 | at alpha= | 4 | deg
Re: | 2000000 |  |  | Cd Min: | 0.01031 | at alpha= | 0.5 | deg
Mach: | 0 |  |  | Cl=0 at alpha= | -2.5 | deg
|  |  |  | @ Cl=0.1, Cd= | 0.012251
|  |  |  | @ Cl=0.4, Cd= | 0.010846
|  |  |  | @ Cl=0.6, Cd= | 0.011758
alpha (deg) | Cl | Cd | Cm | Cl/Cd
-16 | -0.392 | 0.14004 | -0.025 | -2.801
-15.5 | -0.408 | 0.13223 | -0.025 | -3.088
-15 | -0.424 | 0.12796 | -0.025 | -3.315
-14.5 | -0.44 | 0.12025 | -0.025 | -3.655
-14 | -0.454 | 0.11232 | -0.025 | -4.044
-13.5 | -0.467 | 0.10554 | -0.025 | -4.426
-13 | -0.477 | 0.10166 | -0.025 | -4.692
-12.5 | -0.485 | 0.09557 | -0.025 | -5.075
-12 | -0.491 | 0.08997 | -0.025 | -5.456
-11.5 | -0.494 | 0.0849 | -0.025 | -5.823
-11 | -0.495 | 0.08046 | -0.025 | -6.152
-10.5 | -0.492 | 0.07563 | -0.025 | -6.512
-10 | -0.486 | 0.07045 | -0.025 | -6.906
-9.5 | -0.477 | 0.06643 | -0.026 | -7.18
-9 | -0.464 | 0.06232 | -0.026 | -7.438
-8.5 | -0.446 | 0.05823 | -0.027 | -7.662
-8 | -0.425 | 0.05478 | -0.027 | -7.753
-7.5 | -0.4 | 0.05147 | -0.028 | -7.766
-7 | -0.373 | 0.04692 | -0.031 | -7.943
-6.5 | -0.357 | 0.03238 | -0.042 | -11.033
-6 | -0.375 | 0.01235 | -0.055 | -30.376
-5.5 | -0.328 | 0.01207 | -0.055 | -27.155
-5 | -0.277 | 0.01209 | -0.055 | -22.94
-4.5 | -0.225 | 0.01191 | -0.055 | -18.867
-4 | -0.17 | 0.0119 | -0.055 | -14.28
-3.5 | -0.114 | 0.01172 | -0.055 | -9.735
-3 | -0.057 | 0.01201 | -0.055 | -4.768
-2.5 | 0 | 0.01206 | -0.055 | 0.021
-2 | 0.058 | 0.01215 | -0.055 | 4.785
-1.5 | 0.116 | 0.01229 | -0.055 | 9.46
-1 | 0.174 | 0.01242 | -0.055 | 14.044
-0.5 | 0.233 | 0.0125 | -0.055 | 18.621
0 | 0.291 | 0.01165 | -0.055 | 24.972
0.5 | 0.349 | 0.01031 | -0.055 | 33.852
1 | 0.407 | 0.01092 | -0.055 | 37.278
1.5 | 0.465 | 0.01121 | -0.055 | 41.472
2 | 0.523 | 0.01146 | -0.055 | 45.591
2.5 | 0.58 | 0.01167 | -0.055 | 49.691
3 | 0.637 | 0.01192 | -0.055 | 53.439
3.5 | 0.693 | 0.01217 | -0.055 | 56.943
4 | 0.748 | 0.01249 | -0.055 | 59.905
4.5 | 0.802 | 0.0149 | -0.055 | 53.799
5 | 0.853 | 0.01532 | -0.055 | 55.674
5.5 | 0.902 | 0.01572 | -0.055 | 57.362
6 | 0.947 | 0.01618 | -0.055 | 58.567
6.5 | 0.989 | 0.01665 | -0.055 | 59.425
7 | 1.027 | 0.01716 | -0.055 | 59.862
7.5 | 1.061 | 0.01772 | -0.055 | 59.876
8 | 1.089 | 0.01828 | -0.055 | 59.581
8.5 | 1.112 | 0.01898 | -0.055 | 58.601
9 | 1.13 | 0.0197 | -0.055 | 57.327
9.5 | 1.139 | 0.0206 | -0.056 | 55.322
10 | 1.141 | 0.02154 | -0.056 | 52.985
10.5 | 1.122 | 0.02036 | -0.055 | 55.115
11 | 0.903 | 0.07508 | -0.024 | 12.033
11.5 | 0.89 | 0.07962 | -0.024 | 11.178
12 | 0.873 | 0.08433 | -0.024 | 10.347
12.5 | 0.857 | 0.08741 | -0.03 | 9.805
13 | 0.831 | 0.09337 | -0.028 | 8.897
13.5 | 0.802 | 0.09979 | -0.026 | 8.037
14 | 0.774 | 0.1048 | -0.026 | 7.386
14.5 | 0.747 | 0.10942 | -0.029 | 6.827
15 | 0.716 | 0.11525 | -0.029 | 6.217

## 50. Re 2M Mach 0.00 (2)
BIGFOIL.COM POLAR EXPORT
MID H2B
MID H2B |  |  |  | Cl Max: | 1.5651 | at alpha= | 13.5 | deg
XFOIL ncrit=9 |  |  |  | L/D Max: | 109.71 | at alpha= | 3.5 | deg
Re: | 2000000 |  |  | Cd Min: | 0.24807 | at alpha= | 18.5 | deg
Mach: | 0 |  |  | Cl=0 at alpha= | -2.5063 | deg
|  |  |  | @ Cl=0.1, Cd= | 0.0064531
|  |  |  | @ Cl=0.4, Cd= | 0.0057306
|  |  |  | @ Cl=0.6, Cd= | 0.0057212
alpha (deg) | Cl | Cd | Cm | Cl/Cd
-11 | -0.9273 | 0.02966 | -0.0515 | -31.2643
-10.5 | -0.8936 | 0.01915 | -0.0567 | -46.6632
-10 | -0.8421 | 0.01702 | -0.0573 | -49.4771
-9.5 | -0.789 | 0.01538 | -0.0577 | -51.3004
-9 | -0.7349 | 0.01387 | -0.058 | -52.9849
-8.5 | -0.6798 | 0.0126 | -0.0583 | -53.9524
-8 | -0.6241 | 0.01163 | -0.0585 | -53.6629
-7.5 | -0.568 | 0.0102 | -0.0589 | -55.6863
-7 | -0.5115 | 0.00972 | -0.059 | -52.6235
-6.5 | -0.4547 | 0.0093 | -0.0591 | -48.8925
-6 | -0.3977 | 0.00855 | -0.0594 | -46.5146
-5.5 | -0.3407 | 0.00828 | -0.0595 | -41.1473
-5 | -0.2837 | 0.00809 | -0.0595 | -35.068
-4.5 | -0.2264 | 0.00737 | -0.0597 | -30.7191
-4 | -0.1628 | 0.00714 | -0.0613 | -22.8011
-3.5 | -0.1089 | 0.00706 | -0.0603 | -15.4249
-3 | -0.0551 | 0.00662 | -0.0595 | -8.3233
-2.5 | 0.0007 | 0.00654 | -0.0591 | 0.10703
-2 | 0.0573 | 0.00652 | -0.0589 | 8.7883
-1.5 | 0.1147 | 0.00643 | -0.0589 | 17.8383
-1 | 0.1721 | 0.00637 | -0.0591 | 27.0173
0 | 0.287 | 0.00614 | -0.0598 | 46.7427
0.5 | 0.3446 | 0.00601 | -0.0602 | 57.3378
1 | 0.4021 | 0.00572 | -0.0607 | 70.2972
1.5 | 0.453 | 0.00493 | -0.0595 | 91.8864
2 | 0.51 | 0.00527 | -0.0596 | 96.7742
2.5 | 0.5669 | 0.00557 | -0.0597 | 101.7774
3 | 0.6238 | 0.00583 | -0.0597 | 106.9983
3.5 | 0.6802 | 0.0062 | -0.0598 | 109.7097
4 | 0.7359 | 0.00678 | -0.0598 | 108.5398
4.5 | 0.7913 | 0.0074 | -0.0599 | 106.9324
5 | 0.8462 | 0.00812 | -0.0598 | 104.2118
5.5 | 0.8999 | 0.00915 | -0.0596 | 98.3497
6 | 0.9547 | 0.00973 | -0.0594 | 98.1192
6.5 | 1.0088 | 0.01048 | -0.059 | 96.2595
7 | 1.0628 | 0.01105 | -0.0587 | 96.181
7.5 | 1.1162 | 0.01174 | -0.0584 | 95.0767
8 | 1.1686 | 0.01256 | -0.0579 | 93.0414
8.5 | 1.2179 | 0.01402 | -0.057 | 86.8688
9 | 1.2684 | 0.01497 | -0.0563 | 84.7295
9.5 | 1.317 | 0.01617 | -0.0554 | 81.4471
10 | 1.3639 | 0.01754 | -0.0543 | 77.7594
10.5 | 1.4091 | 0.01899 | -0.053 | 74.2022
11 | 1.4527 | 0.02049 | -0.0516 | 70.898
11.5 | 1.4943 | 0.02207 | -0.05 | 67.7073
12 | 1.5268 | 0.02462 | -0.0475 | 62.0146
12.5 | 1.5388 | 0.02916 | -0.0429 | 52.7709
13 | 1.5627 | 0.03148 | -0.0397 | 49.641
13.5 | 1.5651 | 0.03453 | -0.0342 | 45.3258
14 | 1.5563 | 0.03959 | -0.0313 | 39.3104
14.5 | 1.5416 | 0.04763 | -0.0333 | 32.3662
15 | 1.5135 | 0.0601 | -0.0402 | 25.183
15.5 | 1.472 | 0.07613 | -0.0493 | 19.3353
16 | 1.4112 | 0.09597 | -0.0597 | 14.7046
16.5 | 1.3479 | 0.1172 | -0.0706 | 11.5009
17 | 1.283 | 0.14081 | -0.0831 | 9.1116
17.5 | 1.2049 | 0.17128 | -0.1002 | 7.0347
18.5 | 1.0899 | 0.24807 | -0.1398 | 4.3935

## 51. Re 2M Mach 0.10 (1)
BIGFOIL.COM POLAR EXPORT
MID H2B
MID H2B |  |  |  | Cl Max: | 1.133 | at alpha= | 9.5 | deg
JavaFoil+Calcfoil stall+Eppler ext transition |  |  |  | L/D Max: | 59.974 | at alpha= | 4 | deg
Re: | 2000000 |  |  | Cd Min: | 0.01034 | at alpha= | 0.5 | deg
Mach: | 0.1 |  |  | Cl=0 at alpha= | -2.5 | deg
|  |  |  | @ Cl=0.1, Cd= | 0.01227
|  |  |  | @ Cl=0.4, Cd= | 0.010872
|  |  |  | @ Cl=0.6, Cd= | 0.011769
alpha (deg) | Cl | Cd | Cm | Cl/Cd
-16 | -0.349 | 0.14229 | -0.025 | -2.454
-15.5 | -0.368 | 0.13607 | -0.025 | -2.701
-15 | -0.386 | 0.12754 | -0.025 | -3.024
-14.5 | -0.404 | 0.12094 | -0.025 | -3.339
-14 | -0.421 | 0.11326 | -0.025 | -3.721
-13.5 | -0.437 | 0.10863 | -0.025 | -4.026
-13 | -0.45 | 0.10166 | -0.025 | -4.428
-12.5 | -0.461 | 0.09766 | -0.025 | -4.723
-12 | -0.47 | 0.09148 | -0.025 | -5.141
-11.5 | -0.477 | 0.08649 | -0.025 | -5.511
-11 | -0.48 | 0.08144 | -0.025 | -5.896
-10.5 | -0.48 | 0.07614 | -0.025 | -6.309
-10 | -0.477 | 0.07177 | -0.025 | -6.645
-9.5 | -0.47 | 0.06707 | -0.026 | -7.001
-9 | -0.458 | 0.06272 | -0.026 | -7.304
-8.5 | -0.442 | 0.05855 | -0.026 | -7.557
-8 | -0.422 | 0.05525 | -0.027 | -7.644
-7.5 | -0.399 | 0.05135 | -0.028 | -7.762
-7 | -0.372 | 0.04752 | -0.03 | -7.823
-6.5 | -0.346 | 0.04044 | -0.036 | -8.552
-6 | -0.376 | 0.01236 | -0.055 | -30.399
-5.5 | -0.329 | 0.0121 | -0.055 | -27.161
-5 | -0.278 | 0.01212 | -0.055 | -22.973
-4.5 | -0.226 | 0.01194 | -0.055 | -18.892
-4 | -0.171 | 0.01193 | -0.055 | -14.306
-3.5 | -0.115 | 0.01173 | -0.055 | -9.766
-3 | -0.058 | 0.01204 | -0.055 | -4.779
-2.5 | 0 | 0.01209 | -0.055 | 0.021
-2 | 0.058 | 0.01217 | -0.055 | 4.802
-1.5 | 0.117 | 0.01231 | -0.055 | 9.493
-1 | 0.175 | 0.01244 | -0.055 | 14.094
-0.5 | 0.234 | 0.01252 | -0.055 | 18.687
0 | 0.292 | 0.01168 | -0.055 | 25.048
0.5 | 0.351 | 0.01034 | -0.055 | 33.936
1 | 0.409 | 0.01097 | -0.055 | 37.274
1.5 | 0.467 | 0.01124 | -0.055 | 41.574
2 | 0.525 | 0.01149 | -0.055 | 45.704
2.5 | 0.583 | 0.0117 | -0.055 | 49.806
3 | 0.64 | 0.01193 | -0.055 | 53.696
3.5 | 0.697 | 0.01221 | -0.055 | 57.044
4 | 0.752 | 0.01253 | -0.055 | 59.974
4.5 | 0.805 | 0.01497 | -0.055 | 53.807
5 | 0.857 | 0.01534 | -0.055 | 55.847
5.5 | 0.906 | 0.0158 | -0.055 | 57.323
6 | 0.951 | 0.01621 | -0.056 | 58.655
6.5 | 0.993 | 0.0167 | -0.056 | 59.446
7 | 1.03 | 0.01725 | -0.056 | 59.718
7.5 | 1.062 | 0.01785 | -0.056 | 59.512
8 | 1.09 | 0.01843 | -0.056 | 59.105
8.5 | 1.111 | 0.01912 | -0.056 | 58.094
9 | 1.126 | 0.01986 | -0.056 | 56.708
9.5 | 1.133 | 0.02079 | -0.056 | 54.515
10 | 1.132 | 0.02179 | -0.056 | 51.922
10.5 | 1.092 | 0.02235 | -0.054 | 48.851
11 | 0.897 | 0.07343 | -0.031 | 12.214
11.5 | 0.872 | 0.0802 | -0.024 | 10.871
12 | 0.85 | 0.08504 | -0.024 | 9.996
12.5 | 0.829 | 0.08861 | -0.029 | 9.358
13 | 0.8 | 0.09364 | -0.029 | 8.548
13.5 | 0.767 | 0.10015 | -0.027 | 7.662
14 | 0.738 | 0.10379 | -0.03 | 7.112
14.5 | 0.703 | 0.11034 | -0.029 | 6.372

## 52. Re 2M Mach 0.10 (2)
BIGFOIL.COM POLAR EXPORT
MID H2B
MID H2B |  |  |  | Cl Max: | 1.5376 | at alpha= | 13 | deg
XFOIL ncrit=9 |  |  |  | L/D Max: | 110 | at alpha= | 3.5 | deg
Re: | 2000000 |  |  | Cd Min: | 0.27717 | at alpha= | 20 | deg
Mach: | 0.1 |  |  | Cl=0 at alpha= | -2.5044 | deg
|  |  |  | @ Cl=0.1, Cd= | 0.0064637
|  |  |  | @ Cl=0.4, Cd= | 0.0057798
|  |  |  | @ Cl=0.6, Cd= | 0.0057205
alpha (deg) | Cl | Cd | Cm | Cl/Cd
-10.5 | -0.8951 | 0.02402 | -0.0559 | -37.2648
-10 | -0.8485 | 0.01908 | -0.0578 | -44.4706
-9.5 | -0.7958 | 0.01684 | -0.0584 | -47.2565
-9 | -0.7417 | 0.01491 | -0.0588 | -49.7451
-8.5 | -0.6863 | 0.01328 | -0.0591 | -51.6792
-8 | -0.5994 | 0.06143 | -0.0215 | -9.7574
-7.5 | -0.5734 | 0.01051 | -0.0596 | -54.5576
-7 | -0.5162 | 0.00989 | -0.0597 | -52.1941
-6.5 | -0.4588 | 0.0094 | -0.0598 | -48.8085
-6 | -0.4012 | 0.00862 | -0.0599 | -46.5429
-5.5 | -0.3436 | 0.00834 | -0.06 | -41.199
-5 | -0.2861 | 0.00811 | -0.06 | -35.2774
-4.5 | -0.2283 | 0.00741 | -0.0602 | -30.8097
-4 | -0.164 | 0.00718 | -0.0617 | -22.8412
-3.5 | -0.1101 | 0.00707 | -0.0606 | -15.5728
-3 | -0.0558 | 0.00665 | -0.0598 | -8.391
-2.5 | 0.0005 | 0.00656 | -0.0594 | 0.07622
-2 | 0.0575 | 0.00653 | -0.0592 | 8.8055
-1.5 | 0.1152 | 0.00644 | -0.0593 | 17.8882
-1 | 0.1729 | 0.0064 | -0.0594 | 27.0156
-0.5 | 0.2309 | 0.00617 | -0.0597 | 37.423
0 | 0.2886 | 0.00616 | -0.0601 | 46.8506
0.5 | 0.3465 | 0.00602 | -0.0605 | 57.5581
1 | 0.4044 | 0.00576 | -0.061 | 70.2083
2 | 0.5129 | 0.00529 | -0.0599 | 96.9565
2.5 | 0.5701 | 0.00559 | -0.0599 | 101.9857
3 | 0.6274 | 0.00584 | -0.06 | 107.4315
3.5 | 0.6842 | 0.00622 | -0.06 | 110
4 | 0.7403 | 0.00681 | -0.0601 | 108.7078
4.5 | 0.7961 | 0.00743 | -0.06 | 107.1467
5 | 0.8514 | 0.00816 | -0.0599 | 104.3382
5.5 | 0.9055 | 0.00921 | -0.0597 | 98.317
6 | 0.9608 | 0.00979 | -0.0594 | 98.141
6.5 | 1.0153 | 0.01055 | -0.059 | 96.237
7 | 1.0698 | 0.01116 | -0.0587 | 95.8602
7.5 | 1.1236 | 0.01187 | -0.0582 | 94.6588
8 | 1.176 | 0.01284 | -0.0576 | 91.5888
8.5 | 1.2259 | 0.01425 | -0.0566 | 86.0281
9 | 1.2764 | 0.01533 | -0.0558 | 83.2616
9.5 | 1.3248 | 0.01667 | -0.0546 | 79.4721
10 | 1.3713 | 0.01818 | -0.0533 | 75.429
10.5 | 1.416 | 0.01977 | -0.0518 | 71.6237
11 | 1.459 | 0.02141 | -0.0501 | 68.1457
11.5 | 1.498 | 0.02337 | -0.0481 | 64.0993
12 | 1.5047 | 0.02898 | -0.0429 | 51.922
12.5 | 1.5329 | 0.03113 | -0.04 | 49.2419
13 | 1.5376 | 0.0343 | -0.0345 | 44.828
13.5 | 1.5273 | 0.03932 | -0.0309 | 38.8428
14 | 1.5091 | 0.0478 | -0.0331 | 31.5711
14.5 | 1.4812 | 0.06049 | -0.0404 | 24.4867
15 | 1.4357 | 0.07754 | -0.0504 | 18.5156
15.5 | 1.3815 | 0.09635 | -0.0604 | 14.3383
16 | 1.3179 | 0.1177 | -0.0714 | 11.1971
16.5 | 1.2574 | 0.14053 | -0.0835 | 8.9476
17 | 1.1774 | 0.17188 | -0.1009 | 6.8501
18.5 | 1.0891 | 0.25178 | -0.142 | 4.3256
19 | 1.1034 | 0.26058 | -0.1471 | 4.2344
19.5 | 1.1182 | 0.26897 | -0.1521 | 4.1573
20 | 1.1335 | 0.27717 | -0.1572 | 4.0895

## 53. Re 2M Mach 0.25 (1)
BIGFOIL.COM POLAR EXPORT
MID H2B
MID H2B |  |  |  | Cl Max: | 1.092 | at alpha= | 8.5 | deg
JavaFoil+Calcfoil stall+Eppler ext transition |  |  |  | L/D Max: | 60.591 | at alpha= | 4 | deg
Re: | 2000000 |  |  | Cd Min: | 0.01046 | at alpha= | 0.5 | deg
Mach: | 0.25 |  |  | Cl=0 at alpha= | -2.5 | deg
|  |  |  | @ Cl=0.1, Cd= | 0.01235
|  |  |  | @ Cl=0.4, Cd= | 0.010873
|  |  |  | @ Cl=0.6, Cd= | 0.10412
alpha (deg) | Cl | Cd | Cm | Cl/Cd
-14 | -0.065 | 0.11913 | -0.026 | -0.545
-13.5 | -0.12 | 0.11332 | -0.026 | -1.056
-13 | -0.188 | 0.10676 | -0.026 | -1.759
-12.5 | -0.237 | 0.10362 | -0.025 | -2.286
-12 | -0.279 | 0.09695 | -0.025 | -2.876
-11.5 | -0.315 | 0.09172 | -0.025 | -3.438
-11 | -0.347 | 0.0862 | -0.025 | -4.022
-10.5 | -0.372 | 0.08134 | -0.025 | -4.577
-10 | -0.392 | 0.07649 | -0.025 | -5.122
-9.5 | -0.405 | 0.07091 | -0.025 | -5.704
-9 | -0.41 | 0.06606 | -0.025 | -6.209
-8.5 | -0.409 | 0.06192 | -0.026 | -6.603
-8 | -0.4 | 0.05748 | -0.026 | -6.967
-7.5 | -0.385 | 0.05351 | -0.027 | -7.203
-7 | -0.364 | 0.04987 | -0.028 | -7.301
-6.5 | -0.337 | 0.04636 | -0.029 | -7.28
-6 | -0.309 | 0.041 | -0.035 | -7.535
-5.5 | -0.333 | 0.01223 | -0.057 | -27.215
-5 | -0.283 | 0.01227 | -0.057 | -23.091
-4.5 | -0.23 | 0.01206 | -0.057 | -19.1
-4 | -0.175 | 0.01203 | -0.057 | -14.521
-3.5 | -0.117 | 0.01209 | -0.057 | -9.713
-3 | -0.059 | 0.01212 | -0.057 | -4.867
-2.5 | 0 | 0.01218 | -0.057 | 0.022
-2 | 0.06 | 0.01225 | -0.057 | 4.899
-1.5 | 0.12 | 0.0124 | -0.057 | 9.679
-1 | 0.18 | 0.01252 | -0.057 | 14.383
-0.5 | 0.24 | 0.0126 | -0.057 | 19.082
0 | 0.301 | 0.01177 | -0.057 | 25.528
0.5 | 0.36 | 0.01046 | -0.057 | 34.442
1 | 0.42 | 0.01108 | -0.057 | 37.943
1.5 | 0.48 | 0.01136 | -0.057 | 42.244
2 | 0.54 | 0.01159 | -0.057 | 46.564
2.5 | 0.599 | 0.01184 | -0.057 | 50.568
3 | 0.658 | 0.01208 | -0.057 | 54.466
3.5 | 0.715 | 0.01235 | -0.057 | 57.929
4 | 0.772 | 0.01273 | -0.057 | 60.591
4.5 | 0.826 | 0.01523 | -0.057 | 54.257
5 | 0.878 | 0.01565 | -0.057 | 56.105
5.5 | 0.926 | 0.01615 | -0.057 | 57.352
6 | 0.97 | 0.01664 | -0.057 | 58.303
6.5 | 1.009 | 0.01721 | -0.057 | 58.626
7 | 1.041 | 0.01783 | -0.057 | 58.41
7.5 | 1.067 | 0.01849 | -0.057 | 57.677
8 | 1.084 | 0.01923 | -0.057 | 56.354
8.5 | 1.092 | 0.0201 | -0.057 | 54.324
9 | 1.09 | 0.02107 | -0.057 | 51.746
9.5 | 1.075 | 0.02245 | -0.057 | 47.889
10 | 0.844 | 0.06816 | -0.029 | 12.379
10.5 | 0.805 | 0.07365 | -0.024 | 10.931
11 | 0.763 | 0.07826 | -0.026 | 9.75
11.5 | 0.713 | 0.08255 | -0.028 | 8.638
12 | 0.656 | 0.08662 | -0.03 | 7.569
12.5 | 0.589 | 0.0923 | -0.03 | 6.383
13 | 0.517 | 0.09846 | -0.029 | 5.251
13.5 | 0.441 | 0.10412 | -0.03 | 4.234

## 54. Re 2M Mach 0.25 (2)
BIGFOIL.COM POLAR EXPORT
MID H2B
MID H2B |  |  |  | Cl Max: | 1.4484 | at alpha= | 11 | deg
XFOIL ncrit=9 |  |  |  | L/D Max: | 111.26 | at alpha= | 3.5 | deg
Re: | 2000000 |  |  | Cd Min: | 0.28443 | at alpha= | 20 | deg
Mach: | 0.25 |  |  | Cl=0 at alpha= | -2.4916 | deg
|  |  |  | @ Cl=0.1, Cd= | 0.0065541
|  |  |  | @ Cl=0.4, Cd= | 0.0059762
|  |  |  | @ Cl=0.6, Cd= | 0.0057233
alpha (deg) | Cl | Cd | Cm | Cl/Cd
-20 | -0.8723 | 0.26954 | 0.0972 | -3.2363
-19.5 | -0.8554 | 0.2624 | 0.0928 | -3.2599
-19 | -0.8371 | 0.25617 | 0.0885 | -3.2678
-18.5 | -0.8186 | 0.24953 | 0.0842 | -3.2806
-18 | -0.7993 | 0.24183 | 0.0799 | -3.3052
-17.5 | -0.7809 | 0.2342 | 0.0755 | -3.3343
-17 | -0.7633 | 0.22659 | 0.0712 | -3.3686
-16.5 | -0.7461 | 0.21902 | 0.0671 | -3.4065
-15.5 | -0.7144 | 0.2041 | 0.0597 | -3.5002
-15 | -0.6973 | 0.1976 | 0.0562 | -3.5288
-14.5 | -0.681 | 0.1904 | 0.0527 | -3.5767
-14 | -0.6657 | 0.18197 | 0.0487 | -3.6583
-13.5 | -0.6517 | 0.17418 | 0.0452 | -3.7415
-13 | -0.6387 | 0.16637 | 0.0419 | -3.839
-12.5 | -0.6267 | 0.15835 | 0.0387 | -3.9577
-12 | -0.6182 | 0.15027 | 0.0359 | -4.1139
-11.5 | -0.6046 | 0.14378 | 0.0332 | -4.205
-11 | -0.5919 | 0.13693 | 0.0305 | -4.3226
-10.5 | -0.5823 | 0.12789 | 0.0263 | -4.5531
-10 | -0.5733 | 0.11986 | 0.0231 | -4.7831
-9.5 | -0.565 | 0.11181 | 0.0197 | -5.0532
-9 | -0.5603 | 0.10358 | 0.0164 | -5.4093
-8.5 | -0.5543 | 0.09558 | 0.0125 | -5.7993
-8 | -0.5559 | 0.08568 | 0.0069 | -6.4881
-7.5 | -0.5532 | 0.07285 | -0.0057 | -7.5937
-7 | -0.5434 | 0.01166 | -0.0633 | -46.6038
-6.5 | -0.4824 | 0.01045 | -0.0632 | -46.1627
-6 | -0.4215 | 0.00973 | -0.0629 | -43.3196
-5.5 | -0.3605 | 0.00872 | -0.0629 | -41.3417
-5 | -0.2999 | 0.00836 | -0.0626 | -35.8732
-4.5 | -0.2394 | 0.0077 | -0.0625 | -31.0909
-4 | -0.1716 | 0.0074 | -0.064 | -23.1892
-3.5 | -0.1167 | 0.00722 | -0.0625 | -16.1634
-3 | -0.0597 | 0.00681 | -0.0616 | -8.7665
-2.5 | -0.001 | 0.00668 | -0.0612 | -0.1497
-2 | 0.0583 | 0.00661 | -0.061 | 8.82
-1.5 | 0.118 | 0.00653 | -0.061 | 18.0704
-1 | 0.1777 | 0.00651 | -0.061 | 27.2965
-0.5 | 0.2377 | 0.00627 | -0.0614 | 37.9107
0.5 | 0.357 | 0.00612 | -0.0621 | 58.3333
1 | 0.4168 | 0.00592 | -0.0625 | 70.4054
1.5 | 0.4697 | 0.00504 | -0.0613 | 93.1944
2 | 0.529 | 0.00537 | -0.0613 | 98.5102
2.5 | 0.5883 | 0.00567 | -0.0614 | 103.7566
3 | 0.6476 | 0.00594 | -0.0613 | 109.0236
3.5 | 0.7065 | 0.00635 | -0.0613 | 111.2598
4 | 0.7647 | 0.00699 | -0.0612 | 109.3991
4.5 | 0.8226 | 0.00768 | -0.061 | 107.1094
5 | 0.88 | 0.00851 | -0.0607 | 103.4078
5.5 | 0.9367 | 0.00955 | -0.0602 | 98.0838
6 | 0.9944 | 0.01018 | -0.0596 | 97.6817
6.5 | 1.0516 | 0.01098 | -0.0589 | 95.7741
7 | 1.1084 | 0.0118 | -0.0581 | 93.9322
7.5 | 1.1642 | 0.01279 | -0.0571 | 91.0242
8 | 1.2154 | 0.01467 | -0.0554 | 82.8494
8.5 | 1.2674 | 0.01616 | -0.0538 | 78.4282
9 | 1.3157 | 0.01815 | -0.0518 | 72.4904
9.5 | 1.3601 | 0.02054 | -0.0492 | 66.2171
10 | 1.3996 | 0.02333 | -0.0463 | 59.9914
10.5 | 1.432 | 0.0266 | -0.0428 | 53.8346
11 | 1.4484 | 0.03097 | -0.0383 | 46.7678
11.5 | 1.4253 | 0.03703 | -0.0313 | 38.4904
12 | 1.3806 | 0.0483 | -0.0338 | 28.5839
13.5 | 1.2797 | 0.09475 | -0.0627 | 13.5061
14 | 1.2484 | 0.10969 | -0.07 | 11.3812
14.5 | 1.2115 | 0.12642 | -0.0782 | 9.5831
15 | 1.1681 | 0.14605 | -0.0882 | 7.9979
17 | 1.0644 | 0.23517 | -0.1337 | 4.5261
17.5 | 1.0796 | 0.24321 | -0.1384 | 4.439
18 | 1.0955 | 0.25033 | -0.1428 | 4.3762
18.5 | 1.1086 | 0.2588 | -0.1479 | 4.2836
19 | 1.1243 | 0.26746 | -0.153 | 4.2036
19.5 | 1.1405 | 0.27598 | -0.1582 | 4.1325
20 | 1.1571 | 0.28443 | -0.1635 | 4.0681

## 55. Re 2M Mach 0.50 (1)
BIGFOIL.COM POLAR EXPORT
MID H2B
MID H2B |  |  |  | Cl Max: | 1.192 | at alpha= | 20 | deg
JavaFoil+Calcfoil stall+Eppler ext transition |  |  |  | L/D Max: | 60.518 | at alpha= | 3.5 | deg
Re: | 2000000 |  |  | Cd Min: | 0.01158 | at alpha= | 1 | deg
Mach: | 0.5 |  |  | Cl=0 at alpha= | -2.5 | deg
|  |  |  | @ Cl=0.1, Cd= | 0.012744
|  |  |  | @ Cl=0.4, Cd= | 0.012759
|  |  |  | @ Cl=0.6, Cd= | 0.012118
alpha (deg) | Cl | Cd | Cm | Cl/Cd
-20 | -0.937 | 0.18309 | -0.037 | -5.12
-19.5 | -0.911 | 0.1757 | -0.037 | -5.187
-19 | -0.887 | 0.17747 | -0.037 | -4.998
-18.5 | -0.858 | 0.16696 | -0.036 | -5.14
-18 | -0.831 | 0.16142 | -0.035 | -5.15
-17.5 | -0.805 | 0.15672 | -0.035 | -5.137
-17 | -0.779 | 0.15243 | -0.034 | -5.109
-16.5 | -0.753 | 0.14818 | -0.034 | -5.079
-16 | -0.727 | 0.14419 | -0.035 | -5.043
-15.5 | -0.699 | 0.13793 | -0.033 | -5.066
-15 | -0.672 | 0.13336 | -0.033 | -5.038
-14.5 | -0.646 | 0.12938 | -0.032 | -4.989
-14 | -0.619 | 0.12612 | -0.032 | -4.909
-13.5 | -0.593 | 0.12169 | -0.032 | -4.87
-13 | -0.566 | 0.11822 | -0.033 | -4.789
-12.5 | -0.538 | 0.1101 | -0.031 | -4.89
-12 | -0.512 | 0.10806 | -0.03 | -4.735
-11.5 | -0.485 | 0.1048 | -0.03 | -4.628
-11 | -0.458 | 0.10062 | -0.03 | -4.555
-10.5 | -0.432 | 0.09474 | -0.031 | -4.557
-10 | -0.404 | 0.09302 | -0.029 | -4.347
-9.5 | -0.378 | 0.07611 | -0.029 | -4.96
-9 | -0.351 | 0.06733 | -0.029 | -5.21
-8.5 | -0.324 | 0.06162 | -0.03 | -5.257
-8 | -0.297 | 0.0565 | -0.03 | -5.257
-7.5 | -0.27 | 0.06405 | -0.028 | -4.213
-7 | -0.243 | 0.05546 | -0.028 | -4.379
-6.5 | -0.216 | 0.05292 | -0.028 | -4.079
-6 | -0.189 | 0.05404 | -0.027 | -3.493
-5.5 | -0.162 | 0.0494 | -0.028 | -3.277
-5 | -0.222 | 0.0443 | -0.028 | -5.004
-4.5 | -0.195 | 0.04062 | -0.031 | -4.788
-4 | -0.189 | 0.01374 | -0.063 | -13.725
-3.5 | -0.129 | 0.01261 | -0.063 | -10.215
-3 | -0.065 | 0.0126 | -0.063 | -5.184
-2.5 | 0 | 0.0126 | -0.063 | 0.023
-2 | 0.067 | 0.01269 | -0.063 | 5.27
-1.5 | 0.134 | 0.0128 | -0.063 | 10.461
-1 | 0.201 | 0.01288 | -0.063 | 15.622
-0.5 | 0.269 | 0.01297 | -0.063 | 20.714
0 | 0.336 | 0.01252 | -0.064 | 26.837
0.5 | 0.403 | 0.01277 | -0.064 | 31.557
1 | 0.47 | 0.01158 | -0.064 | 40.55
1.5 | 0.536 | 0.01187 | -0.064 | 45.178
2 | 0.603 | 0.01213 | -0.064 | 49.684
2.5 | 0.669 | 0.01241 | -0.064 | 53.922
3 | 0.734 | 0.01273 | -0.064 | 57.699
3.5 | 0.797 | 0.01317 | -0.064 | 60.518
4 | 0.857 | 0.01602 | -0.064 | 53.509
4.5 | 0.913 | 0.01663 | -0.064 | 54.878
5 | 0.96 | 0.01734 | -0.064 | 55.365
5.5 | 0.992 | 0.01809 | -0.064 | 54.849
6 | 0.997 | 0.01904 | -0.064 | 52.384
6.5 | 0.747 | 0.04857 | -0.026 | 15.372
7 | 0.634 | 0.02141 | -0.064 | 29.62
7.5 | 0.667 | 0.0228 | -0.064 | 29.265
8 | 0.689 | 0.02103 | -0.063 | 32.755
8.5 | 0.588 | 0.06336 | -0.027 | 9.281
9 | 0.615 | 0.06614 | -0.029 | 9.298
9.5 | 0.641 | 0.07838 | -0.027 | 8.172
10 | 0.671 | 0.0748 | -0.034 | 8.972
10.5 | 0.693 | 0.08675 | -0.029 | 7.994
11 | 0.72 | 0.09856 | -0.03 | 7.304
11.5 | 0.746 | 0.10252 | -0.03 | 7.274
12 | 0.773 | 0.10867 | -0.031 | 7.11
12.5 | 0.799 | 0.11188 | -0.032 | 7.14
13 | 0.826 | 0.11728 | -0.033 | 7.042
13.5 | 0.851 | 0.12275 | -0.033 | 6.937
14 | 0.878 | 0.12677 | -0.034 | 6.924
14.5 | 0.905 | 0.13333 | -0.035 | 6.786
15 | 0.93 | 0.13631 | -0.035 | 6.825
15.5 | 0.956 | 0.14073 | -0.035 | 6.795
16 | 0.983 | 0.14573 | -0.036 | 6.744
16.5 | 1.009 | 0.15095 | -0.037 | 6.686
17 | 1.034 | 0.15443 | -0.037 | 6.699
17.5 | 1.06 | 0.16013 | -0.037 | 6.62
18 | 1.088 | 0.16629 | -0.039 | 6.541
18.5 | 1.113 | 0.16989 | -0.039 | 6.551
19 | 1.138 | 0.17543 | -0.039 | 6.487
19.5 | 1.163 | 0.18117 | -0.039 | 6.422
20 | 1.192 | 0.18598 | -0.041 | 6.409

## 56. Re 2M Mach 0.50 (2)
BIGFOIL.COM POLAR EXPORT
MID H2B
MID H2B |  |  |  | Cl Max: | 1.2771 | at alpha= | 7.5 | deg
XFOIL ncrit=9 |  |  |  | L/D Max: | 116.044 | at alpha= | 3 | deg
Re: | 2000000 |  |  | Cd Min: | 0.29518 | at alpha= | -20 | deg
Mach: | 0.5 |  |  | Cl=0 at alpha= | -2.4353 | deg
|  |  |  | @ Cl=0.1, Cd= | 0.0070104
|  |  |  | @ Cl=0.4, Cd= | 0.0065636
|  |  |  | @ Cl=0.6, Cd= | 0.0057028
alpha (deg) | Cl | Cd | Cm | Cl/Cd
-20 | -0.9528 | 0.29518 | 0.1127 | -3.2279
-19.5 | -0.9315 | 0.28715 | 0.1076 | -3.2439
-19 | -0.9089 | 0.27911 | 0.1023 | -3.2564
-18.5 | -0.8858 | 0.2707 | 0.0971 | -3.2723
-18 | -0.8617 | 0.26127 | 0.0917 | -3.2981
-17.5 | -0.8388 | 0.25239 | 0.0864 | -3.3234
-17 | -0.8162 | 0.2436 | 0.0813 | -3.3506
-16.5 | -0.7941 | 0.23484 | 0.0762 | -3.3815
-16 | -0.7734 | 0.2263 | 0.0718 | -3.4176
-15.5 | -0.752 | 0.21872 | 0.0675 | -3.4382
-15 | -0.7305 | 0.21087 | 0.0632 | -3.4642
-14.5 | -0.7087 | 0.20188 | 0.0585 | -3.5105
-14 | -0.6886 | 0.19322 | 0.0539 | -3.5638
-13.5 | -0.6695 | 0.18478 | 0.0497 | -3.6232
-13 | -0.6511 | 0.17643 | 0.0457 | -3.6904
-12.5 | -0.6345 | 0.16858 | 0.0426 | -3.7638
-12 | -0.6167 | 0.16109 | 0.0392 | -3.8283
-11.5 | -0.5998 | 0.15345 | 0.0359 | -3.9088
-11 | -0.5842 | 0.14458 | 0.0317 | -4.0407
-10.5 | -0.5705 | 0.13624 | 0.0281 | -4.1875
-10 | -0.5572 | 0.12817 | 0.0248 | -4.3474
-9.5 | -0.5445 | 0.12016 | 0.0216 | -4.5315
-9 | -0.5349 | 0.11206 | 0.0186 | -4.7733
-8.5 | -0.5218 | 0.10469 | 0.0156 | -4.9842
-8 | -0.5113 | 0.09686 | 0.0119 | -5.2788
-7.5 | -0.5026 | 0.08858 | 0.0077 | -5.674
-7 | -0.4961 | 0.07993 | 0.0027 | -6.2067
-6.5 | -0.4868 | 0.07143 | -0.0039 | -6.8151
-6 | -0.4629 | 0.06084 | -0.0177 | -7.6085
-5.5 | -0.4213 | 0.05001 | -0.0333 | -8.4243
-5 | -0.3617 | 0.03645 | -0.0519 | -9.9232
-4.5 | -0.2857 | 0.01388 | -0.0733 | -20.5836
-4 | -0.2166 | 0.01006 | -0.073 | -21.5308
-3.5 | -0.1488 | 0.00861 | -0.0712 | -17.2822
-3 | -0.0793 | 0.00805 | -0.0699 | -9.8509
-2.5 | -0.009 | 0.00733 | -0.0693 | -1.2278
-2 | 0.0606 | 0.00709 | -0.0689 | 8.5472
-1.5 | 0.1299 | 0.00695 | -0.0686 | 18.6906
-1 | 0.1989 | 0.00684 | -0.0684 | 29.0789
-0.5 | 0.2674 | 0.00679 | -0.0684 | 39.3814
0 | 0.3358 | 0.00662 | -0.0687 | 50.7251
0.5 | 0.4041 | 0.00656 | -0.0689 | 61.6006
1 | 0.4723 | 0.00647 | -0.0692 | 72.9985
1.5 | 0.5332 | 0.0054 | -0.0679 | 98.7407
2 | 0.6016 | 0.00571 | -0.0677 | 105.359
2.5 | 0.6702 | 0.00602 | -0.0674 | 111.3289
3 | 0.7392 | 0.00637 | -0.0669 | 116.044
3.5 | 0.8073 | 0.00702 | -0.0663 | 115
4 | 0.8754 | 0.00783 | -0.0654 | 111.8008
4.5 | 0.942 | 0.00909 | -0.0642 | 103.6304
5 | 1.0109 | 0.01005 | -0.0625 | 100.5871
5.5 | 1.0803 | 0.0111 | -0.0604 | 97.3243
6 | 1.1469 | 0.0128 | -0.0574 | 89.6016
6.5 | 1.208 | 0.01534 | -0.0533 | 78.7484
7 | 1.2558 | 0.01954 | -0.0477 | 64.2682
7.5 | 1.2771 | 0.02615 | -0.0413 | 48.8375
8 | 1.2636 | 0.03408 | -0.0353 | 37.0775
8.5 | 1.2278 | 0.04357 | -0.036 | 28.1799
9 | 1.1974 | 0.0589 | -0.0496 | 20.3294
9.5 | 1.1643 | 0.07471 | -0.0604 | 15.5843
10 | 1.1303 | 0.08962 | -0.0683 | 12.6121
10.5 | 1.0997 | 0.10403 | -0.0753 | 10.571
11 | 1.0744 | 0.11805 | -0.0819 | 9.1012
11.5 | 1.0543 | 0.13202 | -0.0888 | 7.9859
12 | 1.0374 | 0.1466 | -0.0963 | 7.0764
12.5 | 1.0297 | 0.16063 | -0.1032 | 6.4104

## 57. Re 3M Mach 0.00 (1)
BIGFOIL.COM POLAR EXPORT
MID H2B
MID H2B |  |  |  | Cl Max: | 1.141 | at alpha= | 10 | deg
JavaFoil+Calcfoil stall+Eppler ext transition |  |  |  | L/D Max: | 63.009 | at alpha= | 7 | deg
Re: | 3000000 |  |  | Cd Min: | 0.01066 | at alpha= | 1 | deg
Mach: | 0 |  |  | Cl=0 at alpha= | -2.5 | deg
|  |  |  | @ Cl=0.1, Cd= | 0.012031
|  |  |  | @ Cl=0.4, Cd= | 0.010821
|  |  |  | @ Cl=0.6, Cd= | 0.011317
alpha (deg) | Cl | Cd | Cm | Cl/Cd
-16.5 | -0.376 | 0.14049 | -0.025 | -2.68
-16 | -0.392 | 0.1355 | -0.025 | -2.897
-15.5 | -0.409 | 0.12721 | -0.025 | -3.211
-15 | -0.424 | 0.12041 | -0.025 | -3.524
-14.5 | -0.44 | 0.11548 | -0.025 | -3.808
-14 | -0.454 | 0.10756 | -0.025 | -4.225
-13.5 | -0.467 | 0.10255 | -0.025 | -4.558
-13 | -0.477 | 0.09843 | -0.025 | -4.849
-12.5 | -0.485 | 0.09311 | -0.025 | -5.213
-12 | -0.491 | 0.08708 | -0.025 | -5.641
-11.5 | -0.495 | 0.08212 | -0.026 | -6.024
-11 | -0.495 | 0.07769 | -0.026 | -6.377
-10.5 | -0.493 | 0.07331 | -0.026 | -6.725
-10 | -0.487 | 0.06854 | -0.026 | -7.108
-9.5 | -0.478 | 0.06444 | -0.027 | -7.411
-9 | -0.464 | 0.06042 | -0.027 | -7.68
-8.5 | -0.447 | 0.05644 | -0.028 | -7.92
-8 | -0.426 | 0.05306 | -0.029 | -8.025
-7.5 | -0.402 | 0.04903 | -0.031 | -8.199
-7 | -0.459 | 0.01338 | -0.055 | -34.334
-6.5 | -0.419 | 0.01206 | -0.055 | -34.776
-6 | -0.375 | 0.01206 | -0.055 | -31.115
-5.5 | -0.328 | 0.01197 | -0.055 | -27.368
-5 | -0.277 | 0.01177 | -0.055 | -23.575
-4.5 | -0.225 | 0.01163 | -0.055 | -19.326
-4 | -0.17 | 0.01161 | -0.055 | -14.646
-3.5 | -0.114 | 0.01159 | -0.055 | -9.841
-3 | -0.057 | 0.0116 | -0.055 | -4.935
-2.5 | 0 | 0.01165 | -0.055 | 0.022
-2 | 0.058 | 0.01172 | -0.055 | 4.962
-1.5 | 0.116 | 0.01215 | -0.055 | 9.563
-1 | 0.174 | 0.01222 | -0.055 | 14.28
-0.5 | 0.233 | 0.01179 | -0.055 | 19.739
0 | 0.291 | 0.01114 | -0.055 | 26.127
0.5 | 0.349 | 0.01199 | -0.055 | 29.1
1 | 0.407 | 0.01066 | -0.055 | 38.182
1.5 | 0.465 | 0.01084 | -0.055 | 42.866
2 | 0.523 | 0.01105 | -0.055 | 47.265
2.5 | 0.58 | 0.01124 | -0.055 | 51.594
3 | 0.637 | 0.01146 | -0.055 | 55.611
3.5 | 0.693 | 0.01176 | -0.055 | 58.948
4 | 0.748 | 0.01238 | -0.055 | 60.434
4.5 | 0.802 | 0.01422 | -0.055 | 56.363
5 | 0.853 | 0.01461 | -0.055 | 58.371
5.5 | 0.902 | 0.01498 | -0.055 | 60.185
6 | 0.947 | 0.0154 | -0.055 | 61.508
6.5 | 0.989 | 0.01582 | -0.055 | 62.524
7 | 1.027 | 0.01631 | -0.055 | 63.009
7.5 | 1.061 | 0.01686 | -0.055 | 62.912
8 | 1.089 | 0.01737 | -0.055 | 62.702
8.5 | 1.112 | 0.018 | -0.055 | 61.801
9 | 1.13 | 0.01864 | -0.055 | 60.599
9.5 | 1.139 | 0.01941 | -0.056 | 58.711
10 | 1.141 | 0.02026 | -0.056 | 56.314
10.5 | 1.136 | 0.02135 | -0.056 | 53.204
11 | 1.113 | 0.01994 | -0.055 | 55.837
11.5 | 1.076 | 0.0232 | -0.054 | 46.373
12 | 1.027 | 0.02791 | -0.052 | 36.799
12.5 | 0.964 | 0.03847 | -0.049 | 25.069
13 | 0.901 | 0.05451 | -0.046 | 16.527
13.5 | 0.842 | 0.07371 | -0.041 | 11.422
14 | 0.801 | 0.08504 | -0.039 | 9.418
14.5 | 0.765 | 0.09358 | -0.037 | 8.175
15 | 0.73 | 0.1017 | -0.036 | 7.178

## 58. Re 3M Mach 0.00 (2)
BIGFOIL.COM POLAR EXPORT
MID H2B
MID H2B |  |  |  | Cl Max: | 1.7358 | at alpha= | 15 | deg
XFOIL ncrit=9 |  |  |  | L/D Max: | 115.169 | at alpha= | 3.5 | deg
Re: | 3000000 |  |  | Cd Min: | 0.23496 | at alpha= | -18 | deg
Mach: | 0 |  |  | Cl=0 at alpha= | -2.4939 | deg
|  |  |  | @ Cl=0.1, Cd= | 0.0062226
|  |  |  | @ Cl=0.4, Cd= | 0.0058926
|  |  |  | @ Cl=0.6, Cd= | 0.0053639
alpha (deg) | Cl | Cd | Cm | Cl/Cd
-18 | -0.7888 | 0.23496 | 0.0768 | -3.3572
-17.5 | -0.7721 | 0.2289 | 0.0731 | -3.3731
-17 | -0.7554 | 0.22267 | 0.0693 | -3.3925
-16.5 | -0.7387 | 0.21615 | 0.0656 | -3.4175
-16 | -0.7224 | 0.20928 | 0.062 | -3.4518
-15.5 | -0.707 | 0.20078 | 0.0581 | -3.5213
-15 | -0.6933 | 0.19277 | 0.0545 | -3.5965
-14.5 | -0.6798 | 0.18509 | 0.0511 | -3.6728
-13 | -1.1426 | 0.02707 | -0.0545 | -42.2091
-12.5 | -1.1006 | 0.02323 | -0.0559 | -47.3784
-12 | -1.0537 | 0.02058 | -0.0566 | -51.2002
-11.5 | -1.0039 | 0.01865 | -0.057 | -53.8284
-11 | -0.9524 | 0.01703 | -0.0573 | -55.9248
-10.5 | -0.8999 | 0.01555 | -0.0576 | -57.8714
-10 | -0.8462 | 0.01432 | -0.0578 | -59.0922
-9.5 | -0.792 | 0.01308 | -0.058 | -60.5505
-9 | -0.7375 | 0.01113 | -0.0585 | -66.2624
-8.5 | -0.6816 | 0.01017 | -0.0587 | -67.0206
-8 | -0.6253 | 0.00948 | -0.0589 | -65.9599
-7.5 | -0.5687 | 0.00892 | -0.059 | -63.7556
-7 | -0.5118 | 0.00825 | -0.0592 | -62.0364
-6.5 | -0.4547 | 0.00781 | -0.0594 | -58.2202
-5.5 | -0.3402 | 0.00707 | -0.0597 | -48.1188
-5 | -0.2817 | 0.00685 | -0.0601 | -41.1241
-4.5 | -0.2237 | 0.00666 | -0.0602 | -33.5886
-4 | -0.1704 | 0.00643 | -0.0592 | -26.5008
-3 | -0.0582 | 0.00641 | -0.0587 | -9.0796
-2.5 | -0.0007 | 0.00623 | -0.0588 | -0.11236
-2 | 0.0567 | 0.0062 | -0.0589 | 9.1452
-1.5 | 0.1141 | 0.00623 | -0.059 | 18.3146
-1 | 0.1717 | 0.00621 | -0.0591 | 27.649
-0.5 | 0.2294 | 0.00609 | -0.0595 | 37.6683
0 | 0.2869 | 0.00604 | -0.0598 | 47.5
0.5 | 0.3446 | 0.00596 | -0.0601 | 57.8188
1 | 0.4021 | 0.00589 | -0.0605 | 68.2683
1.5 | 0.4598 | 0.00562 | -0.0611 | 81.8149
2.5 | 0.5685 | 0.00522 | -0.0601 | 108.908
3 | 0.6254 | 0.00548 | -0.0602 | 114.1241
3.5 | 0.6818 | 0.00592 | -0.0603 | 115.1689
4 | 0.7377 | 0.00648 | -0.0603 | 113.8426
4.5 | 0.7933 | 0.00708 | -0.0604 | 112.048
5 | 0.8485 | 0.00771 | -0.0603 | 110.0519
5.5 | 0.903 | 0.00855 | -0.0602 | 105.614
6 | 0.958 | 0.00906 | -0.06 | 105.7395
6.5 | 1.013 | 0.0095 | -0.0598 | 106.6316
7 | 1.0674 | 0.01006 | -0.0596 | 106.1034
7.5 | 1.1207 | 0.01086 | -0.0591 | 103.1952
8 | 1.1743 | 0.01138 | -0.0588 | 103.1898
8.5 | 1.227 | 0.01203 | -0.0584 | 101.995
9 | 1.279 | 0.01277 | -0.0579 | 100.1566
9.5 | 1.3299 | 0.01364 | -0.0573 | 97.5
10 | 1.3785 | 0.01486 | -0.0564 | 92.7658
10.5 | 1.4193 | 0.01735 | -0.0545 | 81.804
11 | 1.4666 | 0.01836 | -0.0535 | 79.8802
11.5 | 1.5128 | 0.01942 | -0.0524 | 77.8991
12 | 1.5573 | 0.02057 | -0.0512 | 75.7073
12.5 | 1.6006 | 0.02174 | -0.0498 | 73.6247
13 | 1.6395 | 0.02328 | -0.0479 | 70.4253
13.5 | 1.6753 | 0.02494 | -0.0458 | 67.1732
14 | 1.7068 | 0.02676 | -0.0432 | 63.7818
14.5 | 1.7311 | 0.02883 | -0.0398 | 60.0451
15 | 1.7358 | 0.03144 | -0.0341 | 55.2099
15.5 | 1.7328 | 0.03544 | -0.0303 | 48.8939
16 | 1.7207 | 0.04212 | -0.0303 | 40.8523
16.5 | 1.6959 | 0.05286 | -0.0351 | 32.0829
17 | 1.6476 | 0.06921 | -0.0441 | 23.8058
17.5 | 1.5708 | 0.09101 | -0.0552 | 17.2596
18 | 1.4705 | 0.11795 | -0.0687 | 12.4671
18.5 | 1.383 | 0.1449 | -0.0831 | 9.5445
19 | 1.3142 | 0.17041 | -0.0979 | 7.712
19.5 | 1.2485 | 0.19928 | -0.1158 | 6.2651

## 59. Re 3M Mach 0.10 (1)
BIGFOIL.COM POLAR EXPORT
MID H2B
MID H2B |  |  |  | Cl Max: | 1.133 | at alpha= | 9.5 | deg
JavaFoil+Calcfoil stall+Eppler ext transition |  |  |  | L/D Max: | 62.865 | at alpha= | 7 | deg
Re: | 3000000 |  |  | Cd Min: | 0.01087 | at alpha= | 1.5 | deg
Mach: | 0.1 |  |  | Cl=0 at alpha= | -2.5 | deg
|  |  |  | @ Cl=0.1, Cd= | 0.01204
|  |  |  | @ Cl=0.4, Cd= | 0.012045
|  |  |  | @ Cl=0.6, Cd= | 0.011336
alpha (deg) | Cl | Cd | Cm | Cl/Cd
-16 | -0.349 | 0.13504 | -0.025 | -2.587
-15.5 | -0.368 | 0.1301 | -0.025 | -2.826
-15 | -0.386 | 0.1217 | -0.025 | -3.171
-14.5 | -0.404 | 0.11749 | -0.025 | -3.439
-14 | -0.422 | 0.10939 | -0.025 | -3.854
-13.5 | -0.438 | 0.10395 | -0.025 | -4.21
-13 | -0.45 | 0.09953 | -0.025 | -4.526
-12.5 | -0.462 | 0.09349 | -0.025 | -4.937
-12 | -0.471 | 0.08818 | -0.025 | -5.337
-11.5 | -0.477 | 0.08354 | -0.026 | -5.71
-11 | -0.481 | 0.0789 | -0.026 | -6.09
-10.5 | -0.481 | 0.07385 | -0.026 | -6.511
-10 | -0.477 | 0.06951 | -0.026 | -6.868
-9.5 | -0.47 | 0.06511 | -0.027 | -7.221
-9 | -0.459 | 0.06084 | -0.027 | -7.538
-8.5 | -0.443 | 0.057 | -0.028 | -7.772
-8 | -0.423 | 0.05355 | -0.028 | -7.903
-7.5 | -0.4 | 0.04934 | -0.03 | -8.116
-7 | -0.383 | 0.03906 | -0.039 | -9.796
-6.5 | -0.42 | 0.01304 | -0.055 | -32.176
-6 | -0.376 | 0.0121 | -0.055 | -31.071
-5.5 | -0.329 | 0.01201 | -0.055 | -27.361
-5 | -0.278 | 0.01179 | -0.055 | -23.617
-4.5 | -0.226 | 0.01165 | -0.055 | -19.357
-4 | -0.171 | 0.01163 | -0.055 | -14.68
-3.5 | -0.115 | 0.01161 | -0.055 | -9.873
-3 | -0.058 | 0.01162 | -0.055 | -4.948
-2.5 | 0 | 0.01167 | -0.055 | 0.022
-2 | 0.058 | 0.01172 | -0.055 | 4.983
-1.5 | 0.117 | 0.01217 | -0.055 | 9.601
-1 | 0.175 | 0.01223 | -0.055 | 14.338
-0.5 | 0.234 | 0.0118 | -0.055 | 19.821
0 | 0.292 | 0.01117 | -0.055 | 26.189
0.5 | 0.351 | 0.01202 | -0.055 | 29.185
1 | 0.409 | 0.01205 | -0.055 | 33.933
1.5 | 0.467 | 0.01087 | -0.055 | 42.978
2 | 0.525 | 0.01105 | -0.055 | 47.505
2.5 | 0.583 | 0.01127 | -0.055 | 51.711
3 | 0.64 | 0.01149 | -0.055 | 55.729
3.5 | 0.697 | 0.01176 | -0.055 | 59.214
4 | 0.752 | 0.01242 | -0.055 | 60.498
4.5 | 0.805 | 0.01429 | -0.055 | 56.371
5 | 0.857 | 0.01464 | -0.055 | 58.549
5.5 | 0.906 | 0.01505 | -0.055 | 60.156
6 | 0.951 | 0.01549 | -0.056 | 61.407
6.5 | 0.993 | 0.01592 | -0.056 | 62.355
7 | 1.03 | 0.01638 | -0.056 | 62.865
7.5 | 1.062 | 0.01693 | -0.056 | 62.744
8 | 1.09 | 0.01746 | -0.056 | 62.394
8.5 | 1.111 | 0.01813 | -0.056 | 61.281
9 | 1.126 | 0.01879 | -0.056 | 59.942
9.5 | 1.133 | 0.0196 | -0.056 | 57.822
10 | 1.132 | 0.02053 | -0.056 | 55.127
10.5 | 1.123 | 0.02169 | -0.056 | 51.761
11 | 1.089 | 0.02152 | -0.055 | 50.618
11.5 | 1.043 | 0.0246 | -0.054 | 42.412
12 | 0.984 | 0.03165 | -0.051 | 31.078
12.5 | 0.916 | 0.04524 | -0.048 | 20.242
13 | 0.856 | 0.06051 | -0.045 | 14.144
13.5 | 0.799 | 0.0781 | -0.04 | 10.229
14 | 0.758 | 0.08747 | -0.038 | 8.661
14.5 | 0.717 | 0.09698 | -0.036 | 7.392

## 60. Re 3M Mach 0.10 (2)
BIGFOIL.COM POLAR EXPORT
MID H2B
MID H2B |  |  |  | Cl Max: | 1.6959 | at alpha= | 14.5 | deg
XFOIL ncrit=9 |  |  |  | L/D Max: | 115.261 | at alpha= | 3.5 | deg
Re: | 3000000 |  |  | Cd Min: | 0.17432 | at alpha= | 18.5 | deg
Mach: | 0.1 |  |  | Cl=0 at alpha= | -2.4922 | deg
|  |  |  | @ Cl=0.1, Cd= | 0.0062324
|  |  |  | @ Cl=0.4, Cd= | 0.0059061
|  |  |  | @ Cl=0.6, Cd= | 0.005368
alpha (deg) | Cl | Cd | Cm | Cl/Cd
-12 | -1.0543 | 0.02586 | -0.0561 | -40.7695
-11.5 | -1.0099 | 0.0217 | -0.0576 | -46.5392
-11 | -0.9601 | 0.01917 | -0.0582 | -50.0835
-10.5 | -0.9082 | 0.01699 | -0.0586 | -53.455
-10 | -0.8546 | 0.01531 | -0.0588 | -55.8197
-9.5 | -0.7998 | 0.01397 | -0.059 | -57.2513
-9 | -0.745 | 0.01179 | -0.0594 | -63.1891
-8.5 | -0.6886 | 0.0105 | -0.0596 | -65.581
-8 | -0.6315 | 0.00971 | -0.0597 | -65.036
-7.5 | -0.5742 | 0.00907 | -0.0598 | -63.3076
-7 | -0.5166 | 0.00843 | -0.0599 | -61.2811
-6.5 | -0.4588 | 0.00788 | -0.06 | -58.2234
-6 | -0.4011 | 0.00758 | -0.0601 | -52.9156
-5.5 | -0.3432 | 0.00711 | -0.0602 | -48.27
-4.5 | -0.2258 | 0.00681 | -0.0606 | -33.1571
-4 | -0.1719 | 0.00646 | -0.0596 | -26.6099
-3.5 | -0.1159 | 0.00643 | -0.0592 | -18.0249
-3 | -0.0588 | 0.00643 | -0.059 | -9.1446
-2.5 | -0.0009 | 0.00625 | -0.0591 | -0.144
-2 | 0.0569 | 0.00621 | -0.0592 | 9.1626
-1.5 | 0.1146 | 0.00624 | -0.0593 | 18.3654
-1 | 0.1726 | 0.00622 | -0.0594 | 27.7492
-0.5 | 0.2306 | 0.0061 | -0.0598 | 37.8033
0 | 0.2885 | 0.00605 | -0.0601 | 47.686
0.5 | 0.3465 | 0.00598 | -0.0604 | 57.9431
1 | 0.4044 | 0.0059 | -0.0608 | 68.5424
1.5 | 0.4624 | 0.00564 | -0.0614 | 81.9858
2 | 0.5143 | 0.00502 | -0.0603 | 102.4502
2.5 | 0.5718 | 0.00524 | -0.0604 | 109.1221
3 | 0.6291 | 0.0055 | -0.0604 | 114.3818
3.5 | 0.6858 | 0.00595 | -0.0605 | 115.2605
4 | 0.7421 | 0.00652 | -0.0606 | 113.819
4.5 | 0.798 | 0.00713 | -0.0606 | 111.9215
5 | 0.8538 | 0.00775 | -0.0605 | 110.1677
5.5 | 0.9087 | 0.00859 | -0.0603 | 105.7858
6 | 0.9642 | 0.00911 | -0.06 | 105.8397
6.5 | 1.0196 | 0.00957 | -0.0598 | 106.5413
7 | 1.0745 | 0.01015 | -0.0595 | 105.8621
7.5 | 1.1283 | 0.01094 | -0.059 | 103.1353
8 | 1.1823 | 0.01151 | -0.0586 | 102.7194
8.5 | 1.2355 | 0.01222 | -0.0581 | 101.1047
9 | 1.2879 | 0.01302 | -0.0575 | 98.9171
9.5 | 1.3389 | 0.01399 | -0.0567 | 95.7041
10 | 1.3867 | 0.01549 | -0.0555 | 89.5223
10.5 | 1.4284 | 0.01783 | -0.0535 | 80.1122
11 | 1.4756 | 0.01896 | -0.0523 | 77.827
11.5 | 1.5212 | 0.0202 | -0.0509 | 75.3069
12 | 1.565 | 0.02151 | -0.0494 | 72.7569
12.5 | 1.6058 | 0.02302 | -0.0475 | 69.7567
13 | 1.6414 | 0.02492 | -0.0451 | 65.8668
13.5 | 1.6723 | 0.02699 | -0.0422 | 61.96
14 | 1.6944 | 0.02939 | -0.0385 | 57.6523
14.5 | 1.6959 | 0.03232 | -0.0325 | 52.4722
15 | 1.6875 | 0.03722 | -0.0293 | 45.3385
15.5 | 1.6732 | 0.04502 | -0.0309 | 37.1657
16 | 1.6407 | 0.05798 | -0.0379 | 28.2977
16.5 | 1.5849 | 0.07616 | -0.048 | 20.8101
17 | 1.4993 | 0.09969 | -0.0599 | 15.0396
17.5 | 1.4102 | 0.12521 | -0.073 | 11.2627
18 | 1.3369 | 0.14987 | -0.0863 | 8.9204
18.5 | 1.2758 | 0.17432 | -0.1005 | 7.3187

## 61. Re 3M Mach 0.25 (1)
BIGFOIL.COM POLAR EXPORT
MID H2B
MID H2B |  |  |  | Cl Max: | 1.092 | at alpha= | 8.5 | deg
JavaFoil+Calcfoil stall+Eppler ext transition |  |  |  | L/D Max: | 61.758 | at alpha= | 6.5 | deg
Re: | 3000000 |  |  | Cd Min: | 0.01098 | at alpha= | 1.5 | deg
Mach: | 0.25 |  |  | Cl=0 at alpha= | -2.5 | deg
|  |  |  | @ Cl=0.1, Cd= | 0.012083
|  |  |  | @ Cl=0.4, Cd= | 0.012157
|  |  |  | @ Cl=0.6, Cd= | 0.09661
alpha (deg) | Cl | Cd | Cm | Cl/Cd
-14 | -0.065 | 0.11575 | -0.027 | -0.561
-13.5 | -0.12 | 0.11038 | -0.026 | -1.084
-13 | -0.188 | 0.10432 | -0.026 | -1.801
-12.5 | -0.237 | 0.09938 | -0.026 | -2.384
-12 | -0.279 | 0.09492 | -0.026 | -2.939
-11.5 | -0.316 | 0.08873 | -0.025 | -3.556
-11 | -0.347 | 0.08306 | -0.025 | -4.176
-10.5 | -0.373 | 0.07759 | -0.026 | -4.801
-10 | -0.392 | 0.07343 | -0.026 | -5.338
-9.5 | -0.405 | 0.06835 | -0.026 | -5.922
-9 | -0.41 | 0.06435 | -0.026 | -6.379
-8.5 | -0.409 | 0.06005 | -0.027 | -6.815
-8 | -0.401 | 0.05579 | -0.027 | -7.187
-7.5 | -0.386 | 0.05207 | -0.028 | -7.41
-7 | -0.365 | 0.04845 | -0.029 | -7.532
-6.5 | -0.342 | 0.04245 | -0.035 | -8.051
-6 | -0.378 | 0.01322 | -0.057 | -28.598
-5.5 | -0.333 | 0.01216 | -0.057 | -27.377
-5 | -0.283 | 0.01193 | -0.057 | -23.751
-4.5 | -0.23 | 0.01177 | -0.057 | -19.569
-4 | -0.175 | 0.01172 | -0.057 | -14.911
-3.5 | -0.117 | 0.01169 | -0.057 | -10.046
-3 | -0.059 | 0.01171 | -0.057 | -5.041
-2.5 | 0 | 0.01174 | -0.057 | 0.022
-2 | 0.06 | 0.01179 | -0.057 | 5.09
-1.5 | 0.12 | 0.01223 | -0.057 | 9.811
-1 | 0.18 | 0.0123 | -0.057 | 14.648
-0.5 | 0.24 | 0.01235 | -0.057 | 19.468
0 | 0.301 | 0.01211 | -0.057 | 24.806
0.5 | 0.36 | 0.01213 | -0.057 | 29.716
1 | 0.42 | 0.01217 | -0.057 | 34.523
1.5 | 0.48 | 0.01098 | -0.057 | 43.717
2 | 0.54 | 0.01117 | -0.057 | 48.304
2.5 | 0.599 | 0.01137 | -0.057 | 52.685
3 | 0.658 | 0.01164 | -0.057 | 56.533
3.5 | 0.715 | 0.01195 | -0.057 | 59.861
4 | 0.772 | 0.01268 | -0.057 | 60.875
4.5 | 0.826 | 0.01453 | -0.057 | 56.849
5 | 0.878 | 0.01497 | -0.057 | 58.648
5.5 | 0.926 | 0.01538 | -0.057 | 60.222
6 | 0.97 | 0.01583 | -0.057 | 61.288
6.5 | 1.009 | 0.01633 | -0.057 | 61.758
7 | 1.041 | 0.01692 | -0.057 | 61.552
7.5 | 1.067 | 0.01752 | -0.057 | 60.877
8 | 1.084 | 0.01825 | -0.057 | 59.381
8.5 | 1.092 | 0.01903 | -0.057 | 57.38
9 | 1.09 | 0.01992 | -0.057 | 54.728
9.5 | 1.075 | 0.02097 | -0.057 | 51.269
10 | 1.039 | 0.02107 | -0.057 | 49.309
10.5 | 0.969 | 0.0234 | -0.055 | 41.405
11 | 0.876 | 0.03218 | -0.052 | 27.209
11.5 | 0.781 | 0.04644 | -0.048 | 16.808
12 | 0.692 | 0.06158 | -0.044 | 11.243
12.5 | 0.605 | 0.0782 | -0.039 | 7.735
13 | 0.524 | 0.08965 | -0.036 | 5.847
13.5 | 0.445 | 0.09661 | -0.034 | 4.607

## 62. Re 3M Mach 0.25 (2)
BIGFOIL.COM POLAR EXPORT
MID H2B
MID H2B |  |  |  | Cl Max: | 1.5096 | at alpha= | 11.5 | deg
XFOIL ncrit=9 |  |  |  | L/D Max: | 116.38 | at alpha= | 3 | deg
Re: | 3000000 |  |  | Cd Min: | 0.27119 | at alpha= | -20 | deg
Mach: | 0.25 |  |  | Cl=0 at alpha= | -2.4809 | deg
|  |  |  | @ Cl=0.1, Cd= | 0.0062841
|  |  |  | @ Cl=0.4, Cd= | 0.0060098
|  |  |  | @ Cl=0.6, Cd= | 0.0053467
alpha (deg) | Cl | Cd | Cm | Cl/Cd
-20 | -0.8745 | 0.27119 | 0.098 | -3.2247
-19.5 | -0.8554 | 0.26345 | 0.0934 | -3.2469
-19 | -0.8368 | 0.25553 | 0.0887 | -3.2748
-18.5 | -0.8185 | 0.24788 | 0.0842 | -3.302
-18 | -0.8021 | 0.23975 | 0.0798 | -3.3456
-17.5 | -0.7843 | 0.23339 | 0.0758 | -3.3605
-17 | -0.7663 | 0.22688 | 0.0719 | -3.3776
-16.5 | -0.7486 | 0.22011 | 0.068 | -3.401
-16 | -0.7307 | 0.21266 | 0.0641 | -3.436
-15.5 | -0.714 | 0.20441 | 0.0601 | -3.493
-15 | -0.6985 | 0.19625 | 0.0562 | -3.5592
-14.5 | -0.6837 | 0.18844 | 0.0526 | -3.6282
-14 | -0.672 | 0.18014 | 0.049 | -3.7304
-13.5 | -0.6567 | 0.17353 | 0.0459 | -3.7844
-13 | -0.6424 | 0.16669 | 0.0429 | -3.8539
-12.5 | -0.6287 | 0.15949 | 0.0399 | -3.9419
-12 | -0.6162 | 0.15118 | 0.0365 | -4.0759
-11.5 | -0.6063 | 0.14289 | 0.0333 | -4.2431
-11 | -0.6003 | 0.13428 | 0.0302 | -4.4705
-10.5 | -0.5933 | 0.1256 | 0.0268 | -4.7237
-10 | -0.5869 | 0.1171 | 0.0234 | -5.012
-9.5 | -0.5832 | 0.10803 | 0.0194 | -5.3985
-8.5 | -0.7223 | 0.01759 | -0.0627 | -41.0631
-8 | -0.6666 | 0.01228 | -0.0642 | -54.2834
-7.5 | -0.6057 | 0.01066 | -0.0641 | -56.8199
-7 | -0.5442 | 0.00957 | -0.0638 | -56.8652
-6.5 | -0.4827 | 0.00876 | -0.0635 | -55.1027
-6 | -0.4213 | 0.00795 | -0.0633 | -52.9937
-5.5 | -0.3601 | 0.00756 | -0.0631 | -47.6323
-5 | -0.2963 | 0.00706 | -0.0636 | -41.9688
-4.5 | -0.2373 | 0.00695 | -0.0628 | -34.1439
-4 | -0.1806 | 0.00663 | -0.0617 | -27.2398
-3.5 | -0.1218 | 0.00655 | -0.0612 | -18.5954
-3 | -0.0623 | 0.00652 | -0.061 | -9.5552
-2.5 | -0.0023 | 0.00636 | -0.0609 | -0.36164
-2 | 0.0578 | 0.00627 | -0.061 | 9.2185
-1.5 | 0.1176 | 0.00629 | -0.061 | 18.6963
-1 | 0.1775 | 0.00627 | -0.0611 | 28.3094
-0.5 | 0.2374 | 0.00618 | -0.0614 | 38.4142
0 | 0.2973 | 0.00611 | -0.0617 | 48.6579
0.5 | 0.3571 | 0.00606 | -0.062 | 58.9274
1 | 0.4169 | 0.00599 | -0.0624 | 69.5993
1.5 | 0.4769 | 0.00575 | -0.0629 | 82.9391
2 | 0.5305 | 0.00507 | -0.0618 | 104.6351
2.5 | 0.5901 | 0.0053 | -0.0618 | 111.3396
3 | 0.6494 | 0.00558 | -0.0618 | 116.3799
3.5 | 0.7082 | 0.00609 | -0.0618 | 116.289
4 | 0.7667 | 0.00666 | -0.0617 | 115.1201
4.5 | 0.8247 | 0.00735 | -0.0615 | 112.2041
5 | 0.8821 | 0.00824 | -0.0612 | 107.051
5.5 | 0.9402 | 0.00884 | -0.0608 | 106.3575
6 | 0.9986 | 0.00937 | -0.0603 | 106.5742
6.5 | 1.0566 | 0.00995 | -0.0597 | 106.191
7 | 1.1132 | 0.01094 | -0.0588 | 101.755
7.5 | 1.1706 | 0.01156 | -0.0581 | 101.263
8 | 1.2267 | 0.01249 | -0.057 | 98.2146
8.5 | 1.2815 | 0.0136 | -0.0557 | 94.2279
9 | 1.3347 | 0.01494 | -0.0542 | 89.3373
9.5 | 1.3823 | 0.01709 | -0.0519 | 80.8836
10 | 1.4222 | 0.02014 | -0.0489 | 70.6157
10.5 | 1.4639 | 0.02254 | -0.046 | 64.9468
11 | 1.4944 | 0.02596 | -0.0422 | 57.5655
11.5 | 1.5096 | 0.0303 | -0.0374 | 49.8218
12 | 1.491 | 0.03566 | -0.0302 | 41.8116
12.5 | 1.4616 | 0.04447 | -0.0307 | 32.8671
13 | 1.4278 | 0.05878 | -0.0404 | 24.2906
13.5 | 1.3878 | 0.07567 | -0.0514 | 18.3402
14 | 1.3415 | 0.09306 | -0.0607 | 14.4154
14.5 | 1.2942 | 0.11054 | -0.0694 | 11.708
15 | 1.2479 | 0.12872 | -0.0784 | 9.6947
15.5 | 1.2069 | 0.14719 | -0.0879 | 8.1996
16 | 1.1637 | 0.16811 | -0.0993 | 6.9223

## 63. Re 3M Mach 0.50 (1)
BIGFOIL.COM POLAR EXPORT
MID H2B
MID H2B |  |  |  | Cl Max: | 1.194 | at alpha= | 20 | deg
JavaFoil+Calcfoil stall+Eppler ext transition |  |  |  | L/D Max: | 60.791 | at alpha= | 3.5 | deg
Re: | 3000000 |  |  | Cd Min: | 0.01141 | at alpha= | 1.5 | deg
Mach: | 0.5 |  |  | Cl=0 at alpha= | -2.5 | deg
|  |  |  | @ Cl=0.1, Cd= | 0.01252
|  |  |  | @ Cl=0.4, Cd= | 0.012518
|  |  |  | @ Cl=0.6, Cd= | 0.011658
alpha (deg) | Cl | Cd | Cm | Cl/Cd
-20 | -0.938 | 0.17272 | -0.037 | -5.429
-19.5 | -0.912 | 0.16672 | -0.037 | -5.469
-19 | -0.887 | 0.16797 | -0.037 | -5.283
-18.5 | -0.86 | 0.15776 | -0.037 | -5.45
-18 | -0.832 | 0.15319 | -0.035 | -5.431
-17.5 | -0.806 | 0.1478 | -0.035 | -5.45
-17 | -0.779 | 0.14404 | -0.035 | -5.409
-16.5 | -0.753 | 0.13982 | -0.035 | -5.385
-16 | -0.728 | 0.1394 | -0.035 | -5.22
-15.5 | -0.699 | 0.13151 | -0.034 | -5.318
-15 | -0.672 | 0.12462 | -0.033 | -5.393
-14.5 | -0.646 | 0.12268 | -0.033 | -5.264
-14 | -0.619 | 0.11743 | -0.033 | -5.274
-13.5 | -0.593 | 0.11496 | -0.033 | -5.157
-13 | -0.566 | 0.11116 | -0.033 | -5.096
-12.5 | -0.539 | 0.10422 | -0.031 | -5.169
-12 | -0.512 | 0.10162 | -0.031 | -5.039
-11.5 | -0.485 | 0.09837 | -0.031 | -4.935
-11 | -0.459 | 0.09637 | -0.031 | -4.76
-10.5 | -0.432 | 0.09023 | -0.031 | -4.787
-10 | -0.405 | 0.08823 | -0.03 | -4.587
-9.5 | -0.378 | 0.07203 | -0.03 | -5.244
-9 | -0.351 | 0.06451 | -0.03 | -5.442
-8.5 | -0.324 | 0.05933 | -0.03 | -5.465
-8 | -0.297 | 0.05509 | -0.031 | -5.398
-7.5 | -0.27 | 0.0614 | -0.029 | -4.396
-7 | -0.243 | 0.05323 | -0.029 | -4.564
-6.5 | -0.216 | 0.05144 | -0.029 | -4.199
-6 | -0.189 | 0.05114 | -0.028 | -3.694
-5.5 | -0.162 | 0.04774 | -0.028 | -3.393
-5 | -0.222 | 0.04345 | -0.029 | -5.105
-4.5 | -0.195 | 0.03976 | -0.033 | -4.907
-4 | -0.189 | 0.01266 | -0.063 | -14.905
-3.5 | -0.129 | 0.01245 | -0.063 | -10.35
-3 | -0.065 | 0.01246 | -0.063 | -5.242
-2.5 | 0 | 0.01251 | -0.063 | 0.023
-2 | 0.067 | 0.01251 | -0.063 | 5.344
-1.5 | 0.134 | 0.01253 | -0.063 | 10.685
-1 | 0.201 | 0.01259 | -0.063 | 15.979
-0.5 | 0.269 | 0.01276 | -0.063 | 21.049
0 | 0.336 | 0.01269 | -0.064 | 26.465
0.5 | 0.403 | 0.01251 | -0.064 | 32.199
1 | 0.47 | 0.01263 | -0.064 | 37.189
1.5 | 0.536 | 0.01141 | -0.064 | 47.025
2 | 0.603 | 0.01167 | -0.064 | 51.675
2.5 | 0.669 | 0.01194 | -0.064 | 56.001
3 | 0.734 | 0.01229 | -0.064 | 59.759
3.5 | 0.797 | 0.01311 | -0.064 | 60.791
4 | 0.857 | 0.01528 | -0.064 | 56.082
4.5 | 0.913 | 0.01585 | -0.064 | 57.57
5 | 0.96 | 0.0165 | -0.064 | 58.181
5.5 | 0.992 | 0.01719 | -0.064 | 57.746
6 | 0.997 | 0.01808 | -0.064 | 55.171
6.5 | 0.931 | 0.01922 | -0.064 | 48.421
7 | 0.634 | 0.0203 | -0.064 | 31.24
7.5 | 0.667 | 0.02136 | -0.064 | 31.23
8 | 0.7 | 0.02263 | -0.064 | 30.933
8.5 | 0.658 | 0.0343 | -0.056 | 19.19
9 | 0.717 | 0.0282 | -0.059 | 25.422
9.5 | 0.641 | 0.0715 | -0.029 | 8.968
10 | 0.713 | 0.05302 | -0.05 | 13.449
10.5 | 0.694 | 0.08193 | -0.03 | 8.471
11 | 0.722 | 0.08322 | -0.032 | 8.675
11.5 | 0.746 | 0.09758 | -0.031 | 7.649
12 | 0.773 | 0.10169 | -0.032 | 7.601
12.5 | 0.8 | 0.10624 | -0.033 | 7.529
13 | 0.826 | 0.11028 | -0.034 | 7.493
13.5 | 0.852 | 0.1147 | -0.034 | 7.428
14 | 0.878 | 0.12192 | -0.034 | 7.204
14.5 | 0.905 | 0.12366 | -0.035 | 7.32
15 | 0.931 | 0.12787 | -0.035 | 7.279
15.5 | 0.957 | 0.13141 | -0.036 | 7.282
16 | 0.985 | 0.13713 | -0.037 | 7.183
16.5 | 1.01 | 0.14065 | -0.037 | 7.178
17 | 1.035 | 0.14602 | -0.037 | 7.089
17.5 | 1.061 | 0.15038 | -0.038 | 7.056
18 | 1.09 | 0.15467 | -0.039 | 7.047
18.5 | 1.113 | 0.15886 | -0.039 | 7.009
19 | 1.139 | 0.16287 | -0.039 | 6.991
19.5 | 1.165 | 0.17176 | -0.04 | 6.781
20 | 1.194 | 0.17546 | -0.041 | 6.804

## 64. Re 3M Mach 0.50 (2)
BIGFOIL.COM POLAR EXPORT
MID H2B
MID H2B |  |  |  | Cl Max: | 1.2999 | at alpha= | 7.5 | deg
XFOIL ncrit=9 |  |  |  | L/D Max: | 123.156 | at alpha= | 3 | deg
Re: | 3000000 |  |  | Cd Min: | 0.29651 | at alpha= | -20 | deg
Mach: | 0.5 |  |  | Cl=0 at alpha= | -2.4303 | deg
|  |  |  | @ Cl=0.1, Cd= | 0.0065832
|  |  |  | @ Cl=0.4, Cd= | 0.0064019
|  |  |  | @ Cl=0.6, Cd= | 0.0061262
alpha (deg) | Cl | Cd | Cm | Cl/Cd
-20 | -0.9546 | 0.29651 | 0.1136 | -3.2195
-19.5 | -0.9316 | 0.28753 | 0.1081 | -3.24
-19 | -0.9086 | 0.27854 | 0.1026 | -3.262
-18.5 | -0.8856 | 0.26932 | 0.0971 | -3.2883
-18 | -0.8638 | 0.26031 | 0.0919 | -3.3184
-17.5 | -0.8414 | 0.25257 | 0.087 | -3.3314
-17 | -0.8188 | 0.24457 | 0.0821 | -3.3479
-16.5 | -0.7963 | 0.23624 | 0.0773 | -3.3707
-16 | -0.7735 | 0.22721 | 0.0725 | -3.4043
-15.5 | -0.7522 | 0.21848 | 0.0678 | -3.4429
-15 | -0.7314 | 0.20966 | 0.0632 | -3.4885
-14.5 | -0.711 | 0.20087 | 0.0587 | -3.5396
-14 | -0.6923 | 0.19287 | 0.0547 | -3.5895
-13.5 | -0.6722 | 0.18536 | 0.0509 | -3.6265
-13 | -0.653 | 0.17756 | 0.0471 | -3.6776
-12.5 | -0.6343 | 0.16881 | 0.043 | -3.7575
-12 | -0.6179 | 0.1604 | 0.0393 | -3.8522
-11.5 | -0.6027 | 0.15206 | 0.0358 | -3.9636
-11 | -0.5891 | 0.14419 | 0.0327 | -4.0856
-10.5 | -0.5762 | 0.13558 | 0.0293 | -4.2499
-10 | -0.564 | 0.12722 | 0.0259 | -4.4333
-9.5 | -0.5523 | 0.11908 | 0.0225 | -4.6381
-9 | -0.5415 | 0.11087 | 0.0191 | -4.8841
-8.5 | -0.5316 | 0.10263 | 0.0154 | -5.1798
-8 | -0.5228 | 0.09431 | 0.0114 | -5.5434
-7.5 | -0.5167 | 0.08584 | 0.0067 | -6.0193
-7 | -0.505 | 0.0787 | 0.0024 | -6.4168
-6.5 | -0.4917 | 0.07073 | -0.0047 | -6.9518
-6 | -0.4644 | 0.06018 | -0.0186 | -7.7168
-5.5 | -0.4202 | 0.04572 | -0.0399 | -9.1907
-5 | -0.3543 | 0.02339 | -0.0669 | -15.1475
-4.5 | -0.2958 | 0.01092 | -0.0727 | -27.0879
-4 | -0.2243 | 0.00829 | -0.0719 | -27.0567
-3.5 | -0.1522 | 0.00774 | -0.0706 | -19.6641
-3 | -0.0806 | 0.00718 | -0.0699 | -11.2256
-2.5 | -0.0098 | 0.00694 | -0.0693 | -1.4121
-2 | 0.0605 | 0.00664 | -0.069 | 9.1114
-1.5 | 0.13 | 0.00654 | -0.0688 | 19.8777
-1 | 0.1988 | 0.00656 | -0.0686 | 30.3049
-0.5 | 0.2674 | 0.00656 | -0.0685 | 40.7622
0 | 0.336 | 0.00643 | -0.0688 | 52.2551
0.5 | 0.4044 | 0.0064 | -0.069 | 63.1875
1 | 0.4729 | 0.00633 | -0.0692 | 74.7077
1.5 | 0.5417 | 0.00617 | -0.0695 | 87.7958
3 | 0.7414 | 0.00602 | -0.0675 | 123.1561
3.5 | 0.8097 | 0.00669 | -0.0669 | 121.0314
4 | 0.8781 | 0.00746 | -0.0661 | 117.7078
4.5 | 0.9456 | 0.0086 | -0.0648 | 109.9535
5 | 1.0158 | 0.00932 | -0.0632 | 108.9914
5.5 | 1.0863 | 0.01018 | -0.0612 | 106.7092
6 | 1.1559 | 0.01146 | -0.0585 | 100.8639
6.5 | 1.2205 | 0.01365 | -0.0547 | 89.4139
7 | 1.273 | 0.01744 | -0.0493 | 72.9931
7.5 | 1.2999 | 0.02371 | -0.0428 | 54.825
8 | 1.2893 | 0.032 | -0.0365 | 40.2906
8.5 | 1.2506 | 0.04085 | -0.0343 | 30.6144
9 | 1.218 | 0.05593 | -0.0476 | 21.7772
9.5 | 1.1841 | 0.07214 | -0.0592 | 16.4139
10 | 1.1489 | 0.08718 | -0.0673 | 13.1785
10.5 | 1.1156 | 0.10183 | -0.0743 | 10.9555
11 | 1.0857 | 0.11644 | -0.0812 | 9.3241
11.5 | 1.0611 | 0.13109 | -0.0884 | 8.0944
12 | 1.0455 | 0.14533 | -0.0955 | 7.194
12.5 | 1.0391 | 0.15878 | -0.1023 | 6.5443

## 65. Re 4M Mach 0.00 (1)
BIGFOIL.COM POLAR EXPORT
MID H2B
MID H2B |  |  |  | Cl Max: | 1.141 | at alpha= | 10 | deg
JavaFoil+Calcfoil stall+Eppler ext transition |  |  |  | L/D Max: | 65.308 | at alpha= | 7.5 | deg
Re: | 4000000 |  |  | Cd Min: | 0.01015 | at alpha= | 2 | deg
Mach: | 0 |  |  | Cl=0 at alpha= | -2.5 | deg
|  |  |  | @ Cl=0.1, Cd= | 0.011886
|  |  |  | @ Cl=0.4, Cd= | 0.011344
|  |  |  | @ Cl=0.6, Cd= | 0.011061
alpha (deg) | Cl | Cd | Cm | Cl/Cd
-16 | -0.393 | 0.13113 | -0.026 | -2.995
-15.5 | -0.409 | 0.12608 | -0.026 | -3.242
-15 | -0.425 | 0.11906 | -0.026 | -3.566
-14.5 | -0.44 | 0.11313 | -0.026 | -3.889
-14 | -0.455 | 0.1069 | -0.026 | -4.254
-13.5 | -0.468 | 0.10113 | -0.026 | -4.626
-13 | -0.478 | 0.09555 | -0.026 | -4.998
-12.5 | -0.486 | 0.09023 | -0.026 | -5.382
-12 | -0.492 | 0.086 | -0.026 | -5.717
-11.5 | -0.495 | 0.0811 | -0.026 | -6.105
-11 | -0.496 | 0.07632 | -0.026 | -6.497
-10.5 | -0.493 | 0.07195 | -0.027 | -6.857
-10 | -0.487 | 0.06753 | -0.027 | -7.219
-9.5 | -0.478 | 0.0632 | -0.027 | -7.564
-9 | -0.465 | 0.05935 | -0.028 | -7.831
-8.5 | -0.448 | 0.05519 | -0.029 | -8.118
-8 | -0.428 | 0.05133 | -0.031 | -8.33
-7.5 | -0.406 | 0.04531 | -0.035 | -8.972
-7 | -0.46 | 0.01301 | -0.055 | -35.317
-6.5 | -0.419 | 0.01206 | -0.055 | -34.773
-6 | -0.375 | 0.01201 | -0.055 | -31.243
-5.5 | -0.328 | 0.01199 | -0.055 | -27.331
-5 | -0.277 | 0.01175 | -0.055 | -23.607
-4.5 | -0.225 | 0.01157 | -0.055 | -19.411
-4 | -0.17 | 0.01153 | -0.055 | -14.745
-3.5 | -0.114 | 0.01152 | -0.055 | -9.9
-3 | -0.057 | 0.01156 | -0.055 | -4.95
-2.5 | 0 | 0.01157 | -0.055 | 0.022
-2 | 0.058 | 0.01156 | -0.055 | 5.027
-1.5 | 0.116 | 0.01201 | -0.055 | 9.677
-1 | 0.174 | 0.01206 | -0.055 | 14.466
-0.5 | 0.233 | 0.01177 | -0.055 | 19.776
0 | 0.291 | 0.01151 | -0.055 | 25.277
0.5 | 0.349 | 0.0113 | -0.055 | 30.886
1 | 0.407 | 0.01135 | -0.055 | 35.847
1.5 | 0.465 | 0.01135 | -0.055 | 40.949
2 | 0.523 | 0.01015 | -0.055 | 51.469
2.5 | 0.58 | 0.01097 | -0.055 | 52.862
3 | 0.637 | 0.01123 | -0.055 | 56.723
3.5 | 0.693 | 0.01172 | -0.055 | 59.148
4 | 0.748 | 0.01217 | -0.055 | 61.447
4.5 | 0.802 | 0.0138 | -0.055 | 58.067
5 | 0.853 | 0.01413 | -0.055 | 60.354
5.5 | 0.902 | 0.01452 | -0.055 | 62.084
6 | 0.947 | 0.01493 | -0.055 | 63.472
6.5 | 0.989 | 0.01532 | -0.055 | 64.577
7 | 1.027 | 0.01578 | -0.055 | 65.101
7.5 | 1.061 | 0.01624 | -0.055 | 65.308
8 | 1.089 | 0.01678 | -0.055 | 64.909
8.5 | 1.112 | 0.01738 | -0.055 | 63.992
9 | 1.13 | 0.01798 | -0.055 | 62.827
9.5 | 1.139 | 0.01869 | -0.056 | 60.958
10 | 1.141 | 0.01945 | -0.056 | 58.673
10.5 | 1.136 | 0.02041 | -0.056 | 55.654
11 | 1.125 | 0.02148 | -0.056 | 52.369
11.5 | 1.09 | 0.02131 | -0.055 | 51.167
12 | 1.052 | 0.02361 | -0.054 | 44.544
12.5 | 0.999 | 0.02894 | -0.052 | 34.523
13 | 0.941 | 0.03799 | -0.05 | 24.781
13.5 | 0.881 | 0.05209 | -0.047 | 16.91
14 | 0.831 | 0.06447 | -0.045 | 12.897
14.5 | 0.787 | 0.076 | -0.043 | 10.359
15 | 0.747 | 0.08611 | -0.041 | 8.676

## 66. Re 4M Mach 0.00 (2)
BIGFOIL.COM POLAR EXPORT
MID H2B
MID H2B |  |  |  | Cl Max: | 1.7718 | at alpha= | 14.5 | deg
XFOIL ncrit=9 |  |  |  | L/D Max: | 118.208 | at alpha= | 3 | deg
Re: | 4000000 |  |  | Cd Min: | 0.17208 | at alpha= | 19.5 | deg
Mach: | 0 |  |  | Cl=0 at alpha= | -2.4905 | deg
|  |  |  | @ Cl=0.1, Cd= | 0.0060551
|  |  |  | @ Cl=0.4, Cd= | 0.0058534
|  |  |  | @ Cl=0.6, Cd= | 0.0051649
alpha (deg) | Cl | Cd | Cm | Cl/Cd
-13.5 | -1.179 | 0.03223 | -0.0517 | -36.5808
-13 | -1.1462 | 0.02594 | -0.0548 | -44.1866
-12.5 | -1.1129 | 0.01858 | -0.0573 | -59.8977
-12 | -1.0632 | 0.01656 | -0.0577 | -64.2029
-11.5 | -1.0111 | 0.01522 | -0.0578 | -66.4323
-11 | -0.9579 | 0.01407 | -0.058 | -68.081
-10.5 | -0.904 | 0.01297 | -0.0581 | -69.6993
-10 | -0.8495 | 0.01198 | -0.0583 | -70.9098
-9.5 | -0.7943 | 0.01111 | -0.0584 | -71.4941
-9 | -0.7386 | 0.01035 | -0.0585 | -71.3623
-8.5 | -0.6825 | 0.00954 | -0.0587 | -71.5409
-8 | -0.6259 | 0.00864 | -0.0589 | -72.4421
-7.5 | -0.5692 | 0.0081 | -0.0591 | -70.2716
-7 | -0.5122 | 0.0077 | -0.0592 | -66.5195
-6.5 | -0.4549 | 0.00717 | -0.0594 | -63.4449
-6 | -0.3976 | 0.00686 | -0.0596 | -57.9592
-5.5 | -0.3386 | 0.0065 | -0.0601 | -52.0923
-5 | -0.2836 | 0.0064 | -0.0595 | -44.3125
-4.5 | -0.2293 | 0.00637 | -0.0588 | -35.9969
-4 | -0.1728 | 0.0062 | -0.0586 | -27.871
-3.5 | -0.1158 | 0.00614 | -0.0586 | -18.8599
-3 | -0.0585 | 0.00613 | -0.0587 | -9.5432
-2.5 | -0.0011 | 0.00613 | -0.0588 | -0.17945
-2 | 0.0566 | 0.00604 | -0.0589 | 9.3709
-1.5 | 0.1141 | 0.00606 | -0.0591 | 18.8284
-1 | 0.1716 | 0.00608 | -0.0592 | 28.2237
-0.5 | 0.2293 | 0.00603 | -0.0595 | 38.0265
0 | 0.287 | 0.00595 | -0.0598 | 48.2353
0.5 | 0.3446 | 0.00594 | -0.0601 | 58.0135
1 | 0.4022 | 0.00585 | -0.0605 | 68.7521
1.5 | 0.4599 | 0.00575 | -0.061 | 79.9826
2 | 0.5174 | 0.00556 | -0.0614 | 93.0576
2.5 | 0.5696 | 0.00501 | -0.0604 | 113.6926
3 | 0.6265 | 0.0053 | -0.0605 | 118.2075
3.5 | 0.6827 | 0.00582 | -0.0606 | 117.3024
4 | 0.7389 | 0.00628 | -0.0607 | 117.6592
4.5 | 0.7946 | 0.00686 | -0.0607 | 115.8309
5 | 0.8499 | 0.00749 | -0.0606 | 113.4713
5.5 | 0.905 | 0.00813 | -0.0605 | 111.3161
6 | 0.9604 | 0.00855 | -0.0604 | 112.3275
6.5 | 1.0155 | 0.009 | -0.0602 | 112.8333
7 | 1.0699 | 0.00958 | -0.06 | 111.6806
7.5 | 1.1243 | 0.01002 | -0.0597 | 112.2056
8 | 1.1781 | 0.01053 | -0.0595 | 111.8803
8.5 | 1.2314 | 0.0111 | -0.0591 | 110.9369
9 | 1.2832 | 0.01197 | -0.0586 | 107.2013
9.5 | 1.3331 | 0.01315 | -0.0578 | 101.3764
10 | 1.3839 | 0.01393 | -0.0572 | 99.3467
10.5 | 1.4339 | 0.01477 | -0.0565 | 97.0819
11 | 1.4827 | 0.01569 | -0.0557 | 94.4997
11.5 | 1.5305 | 0.01667 | -0.0547 | 91.8116
12 | 1.5771 | 0.01771 | -0.0537 | 89.0514
12.5 | 1.6231 | 0.01867 | -0.0526 | 86.9363
13 | 1.6669 | 0.01982 | -0.0513 | 84.1019
13.5 | 1.7091 | 0.02101 | -0.0498 | 81.347
14 | 1.7475 | 0.02248 | -0.0478 | 77.7358
14.5 | 1.7718 | 0.02518 | -0.0443 | 70.3654
15 | 1.7561 | 0.0301 | -0.0362 | 58.3422
15.5 | 1.7552 | 0.03333 | -0.0312 | 52.6613
16 | 1.7482 | 0.03863 | -0.0296 | 45.255
16.5 | 1.7347 | 0.04665 | -0.0318 | 37.1854
17 | 1.6989 | 0.06008 | -0.0389 | 28.2773
17.5 | 1.6266 | 0.08092 | -0.05 | 20.1013
18 | 1.5063 | 0.1111 | -0.0652 | 13.5581
18.5 | 1.4146 | 0.13817 | -0.0794 | 10.2381
19 | 1.3801 | 0.15449 | -0.0881 | 8.9333
19.5 | 1.3439 | 0.17208 | -0.0983 | 7.8097

## 67. Re 4M Mach 0.10 (1)
BIGFOIL.COM POLAR EXPORT
MID H2B
MID H2B |  |  |  | Cl Max: | 1.133 | at alpha= | 9.5 | deg
JavaFoil+Calcfoil stall+Eppler ext transition |  |  |  | L/D Max: | 64.997 | at alpha= | 7 | deg
Re: | 4000000 |  |  | Cd Min: | 0.01017 | at alpha= | 2 | deg
Mach: | 0.1 |  |  | Cl=0 at alpha= | -2.5 | deg
|  |  |  | @ Cl=0.1, Cd= | 0.01189
|  |  |  | @ Cl=0.4, Cd= | 0.011361
|  |  |  | @ Cl=0.6, Cd= | 0.011069
alpha (deg) | Cl | Cd | Cm | Cl/Cd
-16 | -0.35 | 0.13214 | -0.026 | -2.645
-15.5 | -0.368 | 0.12677 | -0.026 | -2.902
-15 | -0.386 | 0.12019 | -0.026 | -3.212
-14.5 | -0.404 | 0.11412 | -0.026 | -3.542
-14 | -0.422 | 0.10786 | -0.026 | -3.911
-13.5 | -0.438 | 0.10168 | -0.026 | -4.306
-13 | -0.451 | 0.09711 | -0.026 | -4.641
-12.5 | -0.462 | 0.09131 | -0.026 | -5.058
-12 | -0.471 | 0.08594 | -0.026 | -5.479
-11.5 | -0.477 | 0.08116 | -0.026 | -5.881
-11 | -0.481 | 0.07721 | -0.026 | -6.228
-10.5 | -0.481 | 0.07265 | -0.027 | -6.623
-10 | -0.478 | 0.06792 | -0.027 | -7.034
-9.5 | -0.47 | 0.06393 | -0.027 | -7.359
-9 | -0.459 | 0.06001 | -0.028 | -7.651
-8.5 | -0.444 | 0.05565 | -0.029 | -7.977
-8 | -0.424 | 0.05213 | -0.03 | -8.141
-7.5 | -0.404 | 0.04615 | -0.034 | -8.759
-7 | -0.459 | 0.01306 | -0.055 | -35.148
-6.5 | -0.42 | 0.01209 | -0.055 | -34.692
-6 | -0.376 | 0.01205 | -0.055 | -31.204
-5.5 | -0.329 | 0.01202 | -0.055 | -27.331
-5 | -0.278 | 0.01177 | -0.055 | -23.652
-4.5 | -0.226 | 0.0116 | -0.055 | -19.445
-4 | -0.171 | 0.01156 | -0.055 | -14.773
-3.5 | -0.115 | 0.01154 | -0.055 | -9.935
-3 | -0.058 | 0.01158 | -0.055 | -4.966
-2.5 | 0 | 0.01159 | -0.055 | 0.022
-2 | 0.058 | 0.01157 | -0.055 | 5.048
-1.5 | 0.117 | 0.01202 | -0.055 | 9.715
-1 | 0.175 | 0.01208 | -0.055 | 14.516
-0.5 | 0.234 | 0.01179 | -0.055 | 19.846
0 | 0.292 | 0.01152 | -0.055 | 25.376
0.5 | 0.351 | 0.01131 | -0.055 | 31
1 | 0.409 | 0.01137 | -0.055 | 35.974
1.5 | 0.467 | 0.01137 | -0.055 | 41.094
2 | 0.525 | 0.01017 | -0.055 | 51.64
2.5 | 0.583 | 0.011 | -0.055 | 52.995
3 | 0.64 | 0.01123 | -0.055 | 57.004
3.5 | 0.697 | 0.01173 | -0.055 | 59.373
4 | 0.752 | 0.01218 | -0.055 | 61.698
4.5 | 0.805 | 0.01382 | -0.055 | 58.264
5 | 0.857 | 0.0142 | -0.055 | 60.365
5.5 | 0.906 | 0.01455 | -0.055 | 62.244
6 | 0.951 | 0.01496 | -0.056 | 63.583
6.5 | 0.993 | 0.01536 | -0.056 | 64.611
7 | 1.03 | 0.01585 | -0.056 | 64.997
7.5 | 1.062 | 0.01636 | -0.056 | 64.939
8 | 1.09 | 0.01687 | -0.056 | 64.6
8.5 | 1.111 | 0.01747 | -0.056 | 63.582
9 | 1.126 | 0.01812 | -0.056 | 62.153
9.5 | 1.133 | 0.01887 | -0.056 | 60.061
10 | 1.132 | 0.01969 | -0.056 | 57.479
10.5 | 1.123 | 0.02067 | -0.056 | 54.308
11 | 1.1 | 0.02065 | -0.056 | 53.268
11.5 | 1.063 | 0.02194 | -0.055 | 48.442
12 | 1.016 | 0.02492 | -0.054 | 40.784
12.5 | 0.955 | 0.03221 | -0.051 | 29.649
13 | 0.895 | 0.04249 | -0.049 | 21.052
13.5 | 0.832 | 0.05767 | -0.046 | 14.423
14 | 0.782 | 0.06972 | -0.044 | 11.21
14.5 | 0.735 | 0.08109 | -0.042 | 9.067

## 68. Re 4M Mach 0.10 (2)
BIGFOIL.COM POLAR EXPORT
MID H2B
MID H2B |  |  |  | Cl Max: | 1.7405 | at alpha= | 14 | deg
XFOIL ncrit=9 |  |  |  | L/D Max: | 118.44 | at alpha= | 3 | deg
Re: | 4000000 |  |  | Cd Min: | 0.16941 | at alpha= | 19 | deg
Mach: | 0.1 |  |  | Cl=0 at alpha= | -2.4888 | deg
|  |  |  | @ Cl=0.1, Cd= | 0.006065
|  |  |  | @ Cl=0.4, Cd= | 0.005867
|  |  |  | @ Cl=0.6, Cd= | 0.0051621
alpha (deg) | Cl | Cd | Cm | Cl/Cd
-12.5 | -1.0981 | 0.0296 | -0.0544 | -37.098
-12 | -1.0721 | 0.01897 | -0.059 | -56.5156
-11.5 | -1.0214 | 0.01666 | -0.0593 | -61.3085
-11 | -0.9681 | 0.0152 | -0.0593 | -63.6908
-10.5 | -0.9137 | 0.01384 | -0.0594 | -66.0188
-10 | -0.8586 | 0.01263 | -0.0595 | -67.981
-9.5 | -0.8027 | 0.01159 | -0.0595 | -69.258
-9 | -0.7463 | 0.01069 | -0.0596 | -69.8129
-8.5 | -0.6894 | 0.00996 | -0.0596 | -69.2169
-8 | -0.6322 | 0.00886 | -0.0598 | -71.3544
-7.5 | -0.5746 | 0.00823 | -0.0599 | -69.8177
-7 | -0.517 | 0.00778 | -0.0599 | -66.4524
-6.5 | -0.459 | 0.00724 | -0.0601 | -63.3978
-6 | -0.4011 | 0.0069 | -0.0601 | -58.1304
-5.5 | -0.3414 | 0.00654 | -0.0606 | -52.2018
-5 | -0.2861 | 0.00643 | -0.0599 | -44.4946
-4.5 | -0.2312 | 0.00639 | -0.0592 | -36.1815
-4 | -0.1743 | 0.00623 | -0.059 | -27.9775
-3.5 | -0.1168 | 0.00616 | -0.059 | -18.961
-3 | -0.0591 | 0.00615 | -0.059 | -9.6098
-2.5 | -0.0013 | 0.00614 | -0.0591 | -0.21173
-2 | 0.0568 | 0.00605 | -0.0593 | 9.3884
-1.5 | 0.1146 | 0.00607 | -0.0594 | 18.8797
-1 | 0.1725 | 0.00609 | -0.0595 | 28.3251
-0.5 | 0.2305 | 0.00604 | -0.0598 | 38.1623
0 | 0.2886 | 0.00596 | -0.0601 | 48.4228
0.5 | 0.3465 | 0.00595 | -0.0604 | 58.2353
1 | 0.4045 | 0.00586 | -0.0608 | 69.0273
1.5 | 0.4625 | 0.00576 | -0.0612 | 80.2951
2 | 0.5204 | 0.00558 | -0.0617 | 93.2616
2.5 | 0.5729 | 0.00502 | -0.0607 | 114.1235
3 | 0.6301 | 0.00532 | -0.0608 | 118.4398
3.5 | 0.6868 | 0.00584 | -0.0608 | 117.6027
4 | 0.7434 | 0.00631 | -0.0609 | 117.813
4.5 | 0.7995 | 0.00689 | -0.0609 | 116.0377
5 | 0.8551 | 0.00758 | -0.0608 | 112.81
5.5 | 0.9107 | 0.00818 | -0.0606 | 111.3325
6 | 0.9666 | 0.00859 | -0.0605 | 112.5262
6.5 | 1.0221 | 0.00907 | -0.0602 | 112.6902
7 | 1.0771 | 0.00965 | -0.0599 | 111.6166
7.5 | 1.132 | 0.0101 | -0.0596 | 112.0792
8 | 1.1864 | 0.01064 | -0.0593 | 111.5038
8.5 | 1.2401 | 0.01125 | -0.0588 | 110.2311
9 | 1.2915 | 0.01238 | -0.058 | 104.3215
9.5 | 1.3425 | 0.01342 | -0.0572 | 100.0373
10 | 1.3937 | 0.01427 | -0.0565 | 97.6664
10.5 | 1.4439 | 0.0152 | -0.0556 | 94.9934
11 | 1.4928 | 0.01623 | -0.0545 | 91.9778
11.5 | 1.5405 | 0.01732 | -0.0534 | 88.9434
12 | 1.5872 | 0.01843 | -0.0521 | 86.1205
12.5 | 1.633 | 0.01952 | -0.0507 | 83.6578
13 | 1.6761 | 0.02082 | -0.0491 | 80.5043
13.5 | 1.7157 | 0.02237 | -0.047 | 76.6965
14 | 1.7405 | 0.02523 | -0.0433 | 68.9853
14.5 | 1.7207 | 0.03064 | -0.0349 | 56.1586
15 | 1.7133 | 0.03465 | -0.0298 | 49.4459
15.5 | 1.704 | 0.04078 | -0.0292 | 41.7852
16 | 1.6796 | 0.05137 | -0.0339 | 32.6961
16.5 | 1.6335 | 0.0675 | -0.0431 | 24.2
17 | 1.5451 | 0.09155 | -0.0558 | 16.8771
17.5 | 1.4396 | 0.11954 | -0.0701 | 12.0428
18 | 1.404 | 0.13523 | -0.0778 | 10.3823
18.5 | 1.3672 | 0.15196 | -0.0867 | 8.9971
19 | 1.3312 | 0.16941 | -0.0967 | 7.8579

## 69. Re 4M Mach 0.25 (1)
BIGFOIL.COM POLAR EXPORT
MID H2B
MID H2B |  |  |  | Cl Max: | 1.092 | at alpha= | 8.5 | deg
JavaFoil+Calcfoil stall+Eppler ext transition |  |  |  | L/D Max: | 63.82 | at alpha= | 6.5 | deg
Re: | 4000000 |  |  | Cd Min: | 0.01089 | at alpha= | 2 | deg
Mach: | 0.25 |  |  | Cl=0 at alpha= | -2.5 | deg
|  |  |  | @ Cl=0.1, Cd= | 0.011933
|  |  |  | @ Cl=0.4, Cd= | 0.01201
|  |  |  | @ Cl=0.6, Cd= | 0.08835
alpha (deg) | Cl | Cd | Cm | Cl/Cd
-11.5 | -0.316 | 0.08692 | -0.026 | -3.631
-11 | -0.347 | 0.08198 | -0.026 | -4.232
-10.5 | -0.373 | 0.07721 | -0.026 | -4.827
-10 | -0.392 | 0.07223 | -0.026 | -5.429
-9.5 | -0.405 | 0.06689 | -0.027 | -6.055
-9 | -0.411 | 0.06255 | -0.027 | -6.569
-8.5 | -0.41 | 0.05898 | -0.027 | -6.943
-8 | -0.401 | 0.05477 | -0.028 | -7.325
-7.5 | -0.386 | 0.05102 | -0.029 | -7.575
-7 | -0.366 | 0.04702 | -0.031 | -7.791
-6.5 | -0.418 | 0.01313 | -0.057 | -31.834
-6 | -0.378 | 0.01222 | -0.057 | -30.926
-5.5 | -0.333 | 0.01216 | -0.057 | -27.356
-5 | -0.283 | 0.0119 | -0.057 | -23.807
-4.5 | -0.23 | 0.0117 | -0.057 | -19.692
-4 | -0.175 | 0.01164 | -0.057 | -15.016
-3.5 | -0.117 | 0.01163 | -0.057 | -10.102
-3 | -0.059 | 0.01166 | -0.057 | -5.063
-2.5 | 0 | 0.01165 | -0.057 | 0.023
-2 | 0.06 | 0.01162 | -0.057 | 5.162
-1.5 | 0.12 | 0.01209 | -0.057 | 9.925
-1 | 0.18 | 0.01215 | -0.057 | 14.832
-0.5 | 0.24 | 0.01189 | -0.057 | 20.216
0 | 0.301 | 0.01159 | -0.057 | 25.921
0.5 | 0.36 | 0.01197 | -0.057 | 30.105
1 | 0.42 | 0.01203 | -0.057 | 34.929
1.5 | 0.48 | 0.01209 | -0.057 | 39.702
2 | 0.54 | 0.01089 | -0.057 | 49.538
2.5 | 0.599 | 0.01113 | -0.057 | 53.825
3 | 0.658 | 0.01138 | -0.057 | 57.792
3.5 | 0.715 | 0.01199 | -0.057 | 59.686
4 | 0.772 | 0.01239 | -0.057 | 62.274
4.5 | 0.826 | 0.0141 | -0.057 | 58.575
5 | 0.878 | 0.01447 | -0.057 | 60.677
5.5 | 0.926 | 0.01491 | -0.057 | 62.128
6 | 0.97 | 0.01533 | -0.057 | 63.284
6.5 | 1.009 | 0.01581 | -0.057 | 63.82
7 | 1.041 | 0.01635 | -0.057 | 63.676
7.5 | 1.067 | 0.01693 | -0.057 | 63.014
8 | 1.084 | 0.01758 | -0.057 | 61.663
8.5 | 1.092 | 0.01831 | -0.057 | 59.632
9 | 1.09 | 0.01911 | -0.057 | 57.038
9.5 | 1.075 | 0.02007 | -0.057 | 53.559
10 | 1.045 | 0.02128 | -0.057 | 49.118
10.5 | 0.988 | 0.02114 | -0.056 | 46.719
11 | 0.912 | 0.02442 | -0.055 | 37.329
11.5 | 0.821 | 0.03151 | -0.053 | 26.066
12 | 0.724 | 0.04401 | -0.049 | 16.449
12.5 | 0.626 | 0.06162 | -0.045 | 10.156
13 | 0.535 | 0.07786 | -0.041 | 6.875
13.5 | 0.451 | 0.08835 | -0.038 | 5.102

## 70. Re 4M Mach 0.25 (2)
BIGFOIL.COM POLAR EXPORT
MID H2B
MID H2B |  |  |  | Cl Max: | 1.5859 | at alpha= | 12 | deg
XFOIL ncrit=9 |  |  |  | L/D Max: | 120.463 | at alpha= | 3 | deg
Re: | 4000000 |  |  | Cd Min: | 0.26971 | at alpha= | -20 | deg
Mach: | 0.25 |  |  | Cl=0 at alpha= | -2.4784 | deg
|  |  |  | @ Cl=0.1, Cd= | 0.0061029
|  |  |  | @ Cl=0.4, Cd= | 0.0059343
|  |  |  | @ Cl=0.6, Cd= | 0.005119
alpha (deg) | Cl | Cd | Cm | Cl/Cd
-20 | -0.8757 | 0.26971 | 0.0979 | -3.2468
-19.5 | -0.8572 | 0.26337 | 0.0935 | -3.2547
-19 | -0.8386 | 0.25671 | 0.0891 | -3.2667
-18.5 | -0.8194 | 0.24855 | 0.0846 | -3.2967
-18 | -0.8012 | 0.24102 | 0.0803 | -3.3242
-17.5 | -0.5376 | 0.19195 | 0.037 | -2.8007
-17 | -0.5275 | 0.1872 | 0.0346 | -2.8178
-16.5 | -0.7493 | 0.21848 | 0.0679 | -3.4296
-16 | -0.7349 | 0.21009 | 0.0638 | -3.498
-15.5 | -0.7172 | 0.2039 | 0.0602 | -3.5174
-15 | -0.7002 | 0.19723 | 0.0567 | -3.5502
-14.5 | -0.6844 | 0.18892 | 0.053 | -3.6227
-14 | -0.6698 | 0.18115 | 0.0495 | -3.6975
-13.5 | -0.6563 | 0.17333 | 0.0462 | -3.7864
-13 | -0.6462 | 0.16525 | 0.0429 | -3.9104
-12.5 | -0.6362 | 0.15659 | 0.0395 | -4.0628
-12 | -0.6329 | 0.14584 | 0.0356 | -4.3397
-11.5 | -0.6197 | 0.13929 | 0.0328 | -4.449
-11 | -0.6059 | 0.13295 | 0.0301 | -4.5574
-10.5 | -0.5969 | 0.12507 | 0.027 | -4.7725
-9 | -0.7859 | 0.01647 | -0.0641 | -47.7171
-8.5 | -0.7284 | 0.01307 | -0.0646 | -55.7307
-8 | -0.6678 | 0.01128 | -0.0644 | -59.2021
-7.5 | -0.6065 | 0.00943 | -0.0643 | -64.316
-7 | -0.5447 | 0.00848 | -0.064 | -64.2335
-6.5 | -0.4829 | 0.00783 | -0.0637 | -61.6731
-6 | -0.4213 | 0.0072 | -0.0635 | -58.5139
-5.5 | -0.3576 | 0.00684 | -0.0638 | -52.2807
-5 | -0.3002 | 0.00659 | -0.0626 | -45.5539
-4.5 | -0.2423 | 0.00652 | -0.0616 | -37.1626
-4 | -0.1829 | 0.00648 | -0.0612 | -28.2253
-3.5 | -0.1227 | 0.00626 | -0.0611 | -19.6006
-3 | -0.0626 | 0.00622 | -0.061 | -10.0643
-2.5 | -0.0026 | 0.0062 | -0.061 | -0.41935
-2 | 0.0576 | 0.00611 | -0.0611 | 9.4272
-1.5 | 0.1176 | 0.0061 | -0.0611 | 19.2787
-1 | 0.1774 | 0.00614 | -0.0612 | 28.8925
-0.5 | 0.2373 | 0.00612 | -0.0615 | 38.7745
0 | 0.2973 | 0.00602 | -0.0618 | 49.3854
1 | 0.4171 | 0.00592 | -0.0624 | 70.4561
1.5 | 0.477 | 0.00583 | -0.0628 | 81.8182
2 | 0.5369 | 0.00569 | -0.0632 | 94.3585
2.5 | 0.5912 | 0.00507 | -0.0621 | 116.6075
3 | 0.6505 | 0.0054 | -0.0621 | 120.463
3.5 | 0.7092 | 0.00596 | -0.0621 | 118.9933
4 | 0.768 | 0.00645 | -0.062 | 119.0698
4.5 | 0.8263 | 0.00708 | -0.0619 | 116.709
5 | 0.884 | 0.00792 | -0.0616 | 111.6162
5.5 | 0.9426 | 0.0084 | -0.0612 | 112.2143
6 | 1.0012 | 0.00885 | -0.0608 | 113.1299
6.5 | 1.0592 | 0.00952 | -0.0601 | 111.2605
7 | 1.1173 | 0.01005 | -0.0595 | 111.1741
7.5 | 1.1751 | 0.01065 | -0.0587 | 110.338
8 | 1.2321 | 0.01141 | -0.0578 | 107.9842
8.5 | 1.2871 | 0.0126 | -0.0565 | 102.1508
9 | 1.339 | 0.01428 | -0.0548 | 93.7675
9.5 | 1.392 | 0.01557 | -0.0531 | 89.4027
10 | 1.4424 | 0.01716 | -0.0511 | 84.0559
10.5 | 1.489 | 0.01917 | -0.0486 | 77.6734
11 | 1.5297 | 0.02169 | -0.0455 | 70.5256
11.5 | 1.5658 | 0.02442 | -0.0421 | 64.1196
12 | 1.5859 | 0.02828 | -0.0374 | 56.0785
12.5 | 1.5792 | 0.03283 | -0.0304 | 48.1023
13 | 1.5518 | 0.03995 | -0.0274 | 38.8436
13.5 | 1.5209 | 0.05224 | -0.0344 | 29.1137
14 | 1.4804 | 0.06878 | -0.0455 | 21.5237
14.5 | 1.4315 | 0.08632 | -0.0551 | 16.5836
15 | 1.3759 | 0.10456 | -0.0642 | 13.159
15.5 | 1.3255 | 0.12243 | -0.073 | 10.8266
16 | 1.2753 | 0.14159 | -0.083 | 9.007
16.5 | 1.2329 | 0.16074 | -0.0936 | 7.6702
17 | 1.1923 | 0.18145 | -0.1058 | 6.571

## 71. Re 4M Mach 0.50 (1)
BIGFOIL.COM POLAR EXPORT
MID H2B
MID H2B |  |  |  | Cl Max: | 1.197 | at alpha= | 20 | deg
JavaFoil+Calcfoil stall+Eppler ext transition |  |  |  | L/D Max: | 62.116 | at alpha= | 3.5 | deg
Re: | 4000000 |  |  | Cd Min: | 0.01137 | at alpha= | 2 | deg
Mach: | 0.5 |  |  | Cl=0 at alpha= | -2.5 | deg
|  |  |  | @ Cl=0.1, Cd= | 0.012355
|  |  |  | @ Cl=0.4, Cd= | 0.012596
|  |  |  | @ Cl=0.6, Cd= | 0.011421
alpha (deg) | Cl | Cd | Cm | Cl/Cd
-20 | -0.938 | 0.1673 | -0.037 | -5.607
-19.5 | -0.912 | 0.16235 | -0.037 | -5.618
-19 | -0.888 | 0.16303 | -0.038 | -5.445
-18.5 | -0.861 | 0.15233 | -0.037 | -5.65
-18 | -0.833 | 0.14805 | -0.036 | -5.624
-17.5 | -0.806 | 0.14431 | -0.035 | -5.584
-17 | -0.78 | 0.13806 | -0.035 | -5.646
-16.5 | -0.753 | 0.13387 | -0.035 | -5.628
-16 | -0.728 | 0.13324 | -0.036 | -5.462
-15.5 | -0.7 | 0.12506 | -0.034 | -5.598
-15 | -0.673 | 0.12234 | -0.033 | -5.498
-14.5 | -0.646 | 0.11837 | -0.033 | -5.459
-14 | -0.62 | 0.11312 | -0.033 | -5.478
-13.5 | -0.593 | 0.11064 | -0.033 | -5.362
-13 | -0.567 | 0.10613 | -0.033 | -5.339
-12.5 | -0.539 | 0.09694 | -0.032 | -5.563
-12 | -0.513 | 0.08741 | -0.033 | -5.867
-11.5 | -0.486 | 0.08003 | -0.033 | -6.077
-11 | -0.46 | 0.07433 | -0.033 | -6.185
-10.5 | -0.433 | 0.06936 | -0.033 | -6.242
-10 | -0.405 | 0.08483 | -0.031 | -4.773
-9.5 | -0.378 | 0.06998 | -0.03 | -5.401
-9 | -0.351 | 0.06297 | -0.031 | -5.579
-8.5 | -0.324 | 0.05766 | -0.031 | -5.627
-8 | -0.298 | 0.05364 | -0.033 | -5.557
-7.5 | -0.27 | 0.0545 | -0.03 | -4.958
-7 | -0.243 | 0.05243 | -0.029 | -4.635
-6.5 | -0.216 | 0.05024 | -0.029 | -4.3
-6 | -0.189 | 0.05039 | -0.028 | -3.75
-5.5 | -0.162 | 0.04746 | -0.028 | -3.414
-5 | -0.222 | 0.04305 | -0.03 | -5.158
-4.5 | -0.198 | 0.03672 | -0.04 | -5.388
-4 | -0.189 | 0.01256 | -0.063 | -15.014
-3.5 | -0.129 | 0.01241 | -0.063 | -10.383
-3 | -0.065 | 0.0124 | -0.063 | -5.266
-2.5 | 0 | 0.01236 | -0.063 | 0.024
-2 | 0.067 | 0.01235 | -0.063 | 5.414
-1.5 | 0.134 | 0.01236 | -0.063 | 10.837
-1 | 0.201 | 0.01253 | -0.063 | 16.06
-0.5 | 0.269 | 0.01287 | -0.063 | 20.871
0 | 0.336 | 0.01252 | -0.064 | 26.822
0.5 | 0.403 | 0.0126 | -0.064 | 31.976
1 | 0.47 | 0.01243 | -0.064 | 37.776
1.5 | 0.536 | 0.01251 | -0.064 | 42.883
2 | 0.603 | 0.01137 | -0.064 | 52.999
2.5 | 0.669 | 0.01166 | -0.064 | 57.355
3 | 0.734 | 0.01226 | -0.064 | 59.882
3.5 | 0.797 | 0.01283 | -0.064 | 62.116
4 | 0.857 | 0.01477 | -0.064 | 58.015
4.5 | 0.913 | 0.01531 | -0.064 | 59.602
5 | 0.96 | 0.01592 | -0.064 | 60.295
5.5 | 0.992 | 0.01663 | -0.064 | 59.68
6 | 0.997 | 0.01747 | -0.064 | 57.086
6.5 | 0.931 | 0.01855 | -0.064 | 50.182
7 | 0.634 | 0.0195 | -0.064 | 32.527
7.5 | 0.667 | 0.02041 | -0.064 | 32.688
8 | 0.7 | 0.0215 | -0.064 | 32.559
8.5 | 0.713 | 0.02243 | -0.062 | 31.774
9 | 0.737 | 0.02404 | -0.061 | 30.66
9.5 | 0.654 | 0.06523 | -0.041 | 10.034
10 | 0.747 | 0.03858 | -0.056 | 19.368
10.5 | 0.696 | 0.08051 | -0.033 | 8.648
11 | 0.728 | 0.07916 | -0.037 | 9.191
11.5 | 0.747 | 0.09548 | -0.032 | 7.828
12 | 0.774 | 0.09224 | -0.032 | 8.387
12.5 | 0.801 | 0.10324 | -0.034 | 7.756
13 | 0.827 | 0.10636 | -0.034 | 7.772
13.5 | 0.852 | 0.11018 | -0.034 | 7.735
14 | 0.88 | 0.11628 | -0.035 | 7.569
14.5 | 0.906 | 0.11842 | -0.036 | 7.648
15 | 0.931 | 0.12411 | -0.036 | 7.503
15.5 | 0.957 | 0.12633 | -0.036 | 7.578
16 | 0.986 | 0.13123 | -0.038 | 7.514
16.5 | 1.01 | 0.13539 | -0.037 | 7.459
17 | 1.035 | 0.14071 | -0.037 | 7.359
17.5 | 1.062 | 0.14611 | -0.038 | 7.266
18 | 1.093 | 0.14981 | -0.04 | 7.293
18.5 | 1.114 | 0.15355 | -0.039 | 7.254
19 | 1.139 | 0.15919 | -0.039 | 7.156
19.5 | 1.166 | 0.16481 | -0.04 | 7.075
20 | 1.197 | 0.16742 | -0.042 | 7.152

## 72. Re 4M Mach 0.50 (2)
BIGFOIL.COM POLAR EXPORT
MID H2B
MID H2B |  |  |  | Cl Max: | 1.3072 | at alpha= | 7.5 | deg
XFOIL ncrit=9 |  |  |  | L/D Max: | 125.994 | at alpha= | 3.5 | deg
Re: | 4000000 |  |  | Cd Min: | 0.29625 | at alpha= | -20 | deg
Mach: | 0.5 |  |  | Cl=0 at alpha= | -2.4308 | deg
|  |  |  | @ Cl=0.1, Cd= | 0.0063934
|  |  |  | @ Cl=0.4, Cd= | 0.0062727
|  |  |  | @ Cl=0.6, Cd= | 0.0060481
alpha (deg) | Cl | Cd | Cm | Cl/Cd
-20 | -0.956 | 0.29625 | 0.1137 | -3.227
-19.5 | -0.9332 | 0.28812 | 0.1083 | -3.2389
-19 | -0.9104 | 0.27965 | 0.103 | -3.2555
-18.5 | -0.8867 | 0.27026 | 0.0976 | -3.2809
-18 | -0.8637 | 0.26097 | 0.0923 | -3.3096
-17.5 | -0.841 | 0.25211 | 0.0871 | -3.3358
-17 | -0.8186 | 0.24338 | 0.0821 | -3.3635
-16.5 | -0.7966 | 0.2347 | 0.0772 | -3.3941
-16 | -0.776 | 0.22652 | 0.0726 | -3.4257
-15.5 | -0.7544 | 0.21867 | 0.0681 | -3.4499
-15 | -0.733 | 0.2106 | 0.0637 | -3.4805
-14.5 | -0.7118 | 0.20141 | 0.0592 | -3.5341
-14 | -0.692 | 0.19276 | 0.0549 | -3.59
-13.5 | -0.673 | 0.1844 | 0.0509 | -3.6497
-13 | -0.6549 | 0.17606 | 0.047 | -3.7198
-12.5 | -0.6388 | 0.16765 | 0.0432 | -3.8103
-12 | -0.6233 | 0.15934 | 0.0396 | -3.9118
-11.5 | -0.6094 | 0.15038 | 0.0359 | -4.0524
-11 | -0.5947 | 0.1426 | 0.0326 | -4.1704
-10.5 | -0.5787 | 0.13534 | 0.0295 | -4.2759
-10 | -0.5654 | 0.12745 | 0.0263 | -4.4362
-9.5 | -0.5535 | 0.11928 | 0.0229 | -4.6403
-9 | -0.5431 | 0.11099 | 0.0194 | -4.8932
-8.5 | -0.5332 | 0.10277 | 0.0157 | -5.1883
-8 | -0.526 | 0.09411 | 0.0115 | -5.5892
-7.5 | -0.5209 | 0.08522 | 0.0067 | -6.1124
-7 | -0.5148 | 0.07696 | 0.0017 | -6.6892
-6.5 | -0.5031 | 0.0671 | -0.0089 | -7.4978
-6 | -0.4704 | 0.05649 | -0.0239 | -8.3271
-5 | -0.3647 | 0.02022 | -0.0675 | -18.0366
-4.5 | -0.3001 | 0.009 | -0.0729 | -33.3444
-4 | -0.2257 | 0.00739 | -0.072 | -30.5413
-3.5 | -0.1527 | 0.00712 | -0.0708 | -21.4466
-3 | -0.0806 | 0.00672 | -0.0701 | -11.994
-2.5 | -0.0097 | 0.00656 | -0.0695 | -1.4787
-2 | 0.0604 | 0.00649 | -0.0691 | 9.3066
-1.5 | 0.1301 | 0.00632 | -0.0689 | 20.5854
-1 | 0.1991 | 0.00632 | -0.0687 | 31.5032
-0.5 | 0.2676 | 0.0064 | -0.0687 | 41.8125
0 | 0.3362 | 0.00631 | -0.0689 | 53.2805
0.5 | 0.4047 | 0.00627 | -0.0691 | 64.5455
1 | 0.4733 | 0.00619 | -0.0692 | 76.462
1.5 | 0.5422 | 0.00609 | -0.0695 | 89.0312
2 | 0.6111 | 0.00604 | -0.0696 | 101.1755
3.5 | 0.8114 | 0.00644 | -0.0673 | 125.9938
4 | 0.8801 | 0.0072 | -0.0665 | 122.2361
4.5 | 0.9484 | 0.00819 | -0.0652 | 115.7998
5 | 1.0192 | 0.0088 | -0.0637 | 115.8182
5.5 | 1.0904 | 0.00954 | -0.0618 | 114.2977
6 | 1.1601 | 0.01086 | -0.0591 | 106.8232
6.5 | 1.2266 | 0.01284 | -0.0554 | 95.5296
7 | 1.2809 | 0.01652 | -0.0501 | 77.5363
7.5 | 1.3072 | 0.02306 | -0.0432 | 56.6869
8 | 1.2985 | 0.03133 | -0.0367 | 41.4459
8.5 | 1.2612 | 0.03967 | -0.0333 | 31.7923
9 | 1.2293 | 0.05407 | -0.0458 | 22.7353
9.5 | 1.1972 | 0.07023 | -0.058 | 17.0468
10 | 1.1634 | 0.08516 | -0.0661 | 13.6613
10.5 | 1.1319 | 0.09946 | -0.073 | 11.3805
11 | 1.104 | 0.1135 | -0.0795 | 9.7269
11.5 | 1.0816 | 0.12728 | -0.0862 | 8.4978
12 | 1.0665 | 0.14079 | -0.0929 | 7.5751
12.5 | 1.0566 | 0.15444 | -0.1 | 6.8415

## 73. Re 5M Mach 0.00 (1)
BIGFOIL.COM POLAR EXPORT
MID H2B
MID H2B |  |  |  | Cl Max: | 1.141 | at alpha= | 10 | deg
JavaFoil+Calcfoil stall+Eppler ext transition |  |  |  | L/D Max: | 66.925 | at alpha= | 7.5 | deg
Re: | 5000000 |  |  | Cd Min: | 0.00997 | at alpha= | 2 | deg
Mach: | 0 |  |  | Cl=0 at alpha= | -2.5 | deg
|  |  |  | @ Cl=0.1, Cd= | 0.011786
|  |  |  | @ Cl=0.4, Cd= | 0.011254
|  |  |  | @ Cl=0.6, Cd= | 0.010251
alpha (deg) | Cl | Cd | Cm | Cl/Cd
-16 | -0.393 | 0.13012 | -0.026 | -3.019
-15.5 | -0.409 | 0.1226 | -0.026 | -3.335
-15 | -0.425 | 0.11787 | -0.026 | -3.604
-14.5 | -0.44 | 0.11031 | -0.026 | -3.99
-14 | -0.455 | 0.1053 | -0.026 | -4.321
-13.5 | -0.468 | 0.09954 | -0.026 | -4.702
-13 | -0.478 | 0.09405 | -0.026 | -5.08
-12.5 | -0.486 | 0.08973 | -0.026 | -5.415
-12 | -0.492 | 0.08449 | -0.027 | -5.822
-11.5 | -0.495 | 0.07977 | -0.027 | -6.21
-11 | -0.496 | 0.07527 | -0.027 | -6.591
-10.5 | -0.494 | 0.07096 | -0.027 | -6.956
-10 | -0.488 | 0.06649 | -0.027 | -7.336
-9.5 | -0.479 | 0.0621 | -0.028 | -7.707
-9 | -0.465 | 0.05838 | -0.029 | -7.971
-8.5 | -0.45 | 0.05365 | -0.031 | -8.381
-8 | -0.43 | 0.04901 | -0.033 | -8.778
-7.5 | -0.417 | 0.03791 | -0.04 | -11.002
-7 | -0.46 | 0.01296 | -0.055 | -35.474
-6.5 | -0.419 | 0.01207 | -0.055 | -34.744
-6 | -0.375 | 0.01206 | -0.055 | -31.1
-5.5 | -0.328 | 0.01198 | -0.055 | -27.355
-5 | -0.277 | 0.01169 | -0.055 | -23.73
-4.5 | -0.225 | 0.01152 | -0.055 | -19.507
-4 | -0.17 | 0.01152 | -0.055 | -14.76
-3.5 | -0.114 | 0.01151 | -0.055 | -9.91
-3 | -0.057 | 0.01149 | -0.055 | -4.98
-2.5 | 0 | 0.01145 | -0.055 | 0.022
-2 | 0.058 | 0.01146 | -0.055 | 5.073
-1.5 | 0.116 | 0.01191 | -0.055 | 9.762
-1 | 0.174 | 0.0121 | -0.055 | 14.414
-0.5 | 0.233 | 0.01177 | -0.055 | 19.768
0 | 0.291 | 0.01139 | -0.055 | 25.539
0.5 | 0.349 | 0.01143 | -0.055 | 30.526
1 | 0.407 | 0.01123 | -0.055 | 36.25
1.5 | 0.465 | 0.01126 | -0.055 | 41.27
2 | 0.523 | 0.00997 | -0.055 | 52.409
2.5 | 0.58 | 0.01016 | -0.055 | 57.078
3 | 0.637 | 0.01042 | -0.055 | 61.122
3.5 | 0.693 | 0.01164 | -0.055 | 59.539
4 | 0.748 | 0.01197 | -0.055 | 62.503
4.5 | 0.802 | 0.01347 | -0.055 | 59.492
5 | 0.853 | 0.01383 | -0.055 | 61.672
5.5 | 0.902 | 0.01416 | -0.055 | 63.66
6 | 0.947 | 0.01455 | -0.055 | 65.123
6.5 | 0.989 | 0.01493 | -0.055 | 66.281
7 | 1.027 | 0.01536 | -0.055 | 66.871
7.5 | 1.061 | 0.01585 | -0.055 | 66.925
8 | 1.089 | 0.01631 | -0.055 | 66.773
8.5 | 1.112 | 0.01688 | -0.055 | 65.902
9 | 1.13 | 0.01749 | -0.055 | 64.581
9.5 | 1.139 | 0.0181 | -0.056 | 62.941
10 | 1.141 | 0.01885 | -0.056 | 60.544
10.5 | 1.136 | 0.01971 | -0.056 | 57.65
11 | 1.125 | 0.02065 | -0.056 | 54.489
11.5 | 1.098 | 0.01995 | -0.055 | 55.014
12 | 1.062 | 0.022 | -0.054 | 48.271
12.5 | 1.015 | 0.02544 | -0.053 | 39.899
13 | 0.962 | 0.0316 | -0.051 | 30.432
13.5 | 0.903 | 0.04211 | -0.049 | 21.437
14 | 0.852 | 0.05271 | -0.047 | 16.162
14.5 | 0.801 | 0.06572 | -0.045 | 12.195
15 | 0.759 | 0.07623 | -0.043 | 9.952

## 74. Re 5M Mach 0.00 (2)
BIGFOIL.COM POLAR EXPORT
MID H2B
MID H2B |  |  |  | Cl Max: | 1.8563 | at alpha= | 16.5 | deg
XFOIL ncrit=9 |  |  |  | L/D Max: | 120.615 | at alpha= | 3 | deg
Re: | 5000000 |  |  | Cd Min: | 0.17309 | at alpha= | 20 | deg
Mach: | 0 |  |  | Cl=0 at alpha= | -2.4905 | deg
|  |  |  | @ Cl=0.1, Cd= | 0.00594
|  |  |  | @ Cl=0.4, Cd= | 0.0058228
|  |  |  | @ Cl=0.6, Cd= | 0.0050422
alpha (deg) | Cl | Cd | Cm | Cl/Cd
-15 | -1.3178 | 0.03554 | -0.051 | -37.0793
-14.5 | -1.2964 | 0.02775 | -0.0553 | -46.7171
-14 | -1.2569 | 0.02421 | -0.0564 | -51.9166
-13.5 | -1.2118 | 0.02177 | -0.0568 | -55.6638
-13 | -1.1641 | 0.01979 | -0.0571 | -58.8226
-12.5 | -1.114 | 0.0183 | -0.0573 | -60.8743
-12 | -1.0661 | 0.01535 | -0.0578 | -69.4528
-11.5 | -1.0141 | 0.01377 | -0.058 | -73.6456
-11 | -0.9605 | 0.01267 | -0.0582 | -75.809
-10.5 | -0.906 | 0.01173 | -0.0583 | -77.2379
-10 | -0.851 | 0.01089 | -0.0584 | -78.1451
-9.5 | -0.7954 | 0.01014 | -0.0585 | -78.4418
-9 | -0.7394 | 0.00946 | -0.0586 | -78.1607
-8.5 | -0.6831 | 0.0089 | -0.0588 | -76.7528
-8 | -0.6265 | 0.0083 | -0.0589 | -75.4819
-7.5 | -0.5695 | 0.00764 | -0.0591 | -74.5419
-7 | -0.5125 | 0.00723 | -0.0593 | -70.8852
-6.5 | -0.4551 | 0.00682 | -0.0594 | -66.7302
-6 | -0.3977 | 0.00646 | -0.0596 | -61.5635
-5.5 | -0.3417 | 0.00633 | -0.0593 | -53.981
-5 | -0.2872 | 0.0062 | -0.0586 | -46.3226
-4.5 | -0.2306 | 0.00615 | -0.0585 | -37.4959
-4 | -0.1736 | 0.00615 | -0.0585 | -28.2276
-3.5 | -0.1161 | 0.006 | -0.0586 | -19.35
-3 | -0.0586 | 0.00598 | -0.0587 | -9.7993
-2.5 | -0.0011 | 0.00597 | -0.0589 | -0.18425
-2 | 0.0565 | 0.00594 | -0.059 | 9.5118
-1.5 | 0.1141 | 0.00594 | -0.0592 | 19.2088
-1 | 0.1716 | 0.00601 | -0.0593 | 28.5524
-0.5 | 0.2293 | 0.00596 | -0.0596 | 38.4732
0 | 0.287 | 0.0059 | -0.0599 | 48.6441
0.5 | 0.3446 | 0.00589 | -0.0602 | 58.5059
1 | 0.4023 | 0.00582 | -0.0605 | 69.1237
1.5 | 0.4599 | 0.00578 | -0.0609 | 79.5675
2 | 0.5174 | 0.00571 | -0.0612 | 90.613
2.5 | 0.5703 | 0.00487 | -0.0606 | 117.1047
3 | 0.6272 | 0.0052 | -0.0607 | 120.6154
3.5 | 0.6835 | 0.00571 | -0.0608 | 119.7023
4 | 0.7397 | 0.00617 | -0.0609 | 119.8865
4.5 | 0.7957 | 0.00668 | -0.0609 | 119.1168
5 | 0.8509 | 0.00736 | -0.0608 | 115.6114
5.5 | 0.9064 | 0.00785 | -0.0607 | 115.465
6 | 0.962 | 0.00821 | -0.0607 | 117.1742
6.5 | 1.0171 | 0.0087 | -0.0605 | 116.908
7 | 1.072 | 0.00909 | -0.0603 | 117.9318
7.5 | 1.1266 | 0.00952 | -0.0601 | 118.3403
8 | 1.1806 | 0.01 | -0.0599 | 118.06
8.5 | 1.2339 | 0.01061 | -0.0595 | 116.2959
9 | 1.2861 | 0.01144 | -0.059 | 112.4213
9.5 | 1.3385 | 0.01205 | -0.0586 | 111.0788
10 | 1.3901 | 0.01273 | -0.0581 | 109.1987
10.5 | 1.4409 | 0.01349 | -0.0575 | 106.8125
11 | 1.4907 | 0.01432 | -0.0568 | 104.0992
11.5 | 1.5397 | 0.01518 | -0.056 | 101.4295
12 | 1.5877 | 0.01607 | -0.0551 | 98.799
12.5 | 1.6351 | 0.01693 | -0.0542 | 96.58
13 | 1.6803 | 0.01801 | -0.053 | 93.2982
13.5 | 1.7218 | 0.01943 | -0.0513 | 88.6155
14 | 1.7497 | 0.0223 | -0.0481 | 78.4619
14.5 | 1.787 | 0.02366 | -0.0461 | 75.5283
15 | 1.8199 | 0.02523 | -0.0435 | 72.1324
15.5 | 1.8467 | 0.027 | -0.0403 | 68.3963
16 | 1.8553 | 0.02919 | -0.0346 | 63.5594
16.5 | 1.8563 | 0.03234 | -0.03 | 57.3995
17 | 1.8514 | 0.03727 | -0.0281 | 49.6753
17.5 | 1.8393 | 0.04462 | -0.0295 | 41.2214
18 | 1.8103 | 0.05607 | -0.0347 | 32.2864
18.5 | 1.7488 | 0.07398 | -0.0438 | 23.6388
19 | 1.6246 | 0.10374 | -0.0589 | 15.6603
19.5 | 1.4723 | 0.14197 | -0.0795 | 10.3705
20 | 1.375 | 0.17309 | -0.0982 | 7.9438

## 75. Re 5M Mach 0.10 (1)
BIGFOIL.COM POLAR EXPORT
MID H2B
MID H2B |  |  |  | Cl Max: | 1.133 | at alpha= | 9.5 | deg
JavaFoil+Calcfoil stall+Eppler ext transition |  |  |  | L/D Max: | 66.756 | at alpha= | 7.5 | deg
Re: | 5000000 |  |  | Cd Min: | 0.00999 | at alpha= | 2 | deg
Mach: | 0.1 |  |  | Cl=0 at alpha= | -2.5 | deg
|  |  |  | @ Cl=0.1, Cd= | 0.01179
|  |  |  | @ Cl=0.4, Cd= | 0.011273
|  |  |  | @ Cl=0.6, Cd= | 0.010261
alpha (deg) | Cl | Cd | Cm | Cl/Cd
-16 | -0.35 | 0.12984 | -0.026 | -2.693
-15.5 | -0.368 | 0.12415 | -0.026 | -2.964
-15 | -0.386 | 0.1179 | -0.026 | -3.277
-14.5 | -0.404 | 0.11312 | -0.026 | -3.575
-14 | -0.422 | 0.10647 | -0.026 | -3.964
-13.5 | -0.438 | 0.10028 | -0.026 | -4.369
-13 | -0.451 | 0.09576 | -0.026 | -4.709
-12.5 | -0.462 | 0.09014 | -0.026 | -5.126
-12 | -0.471 | 0.08475 | -0.027 | -5.559
-11.5 | -0.478 | 0.08072 | -0.027 | -5.917
-11 | -0.481 | 0.07595 | -0.027 | -6.335
-10.5 | -0.481 | 0.07169 | -0.027 | -6.714
-10 | -0.478 | 0.06711 | -0.027 | -7.123
-9.5 | -0.471 | 0.06282 | -0.028 | -7.495
-9 | -0.46 | 0.05902 | -0.029 | -7.788
-8.5 | -0.445 | 0.05439 | -0.03 | -8.183
-8 | -0.426 | 0.0503 | -0.032 | -8.478
-7.5 | -0.412 | 0.04039 | -0.039 | -10.208
-7 | -0.459 | 0.01301 | -0.055 | -35.294
-6.5 | -0.42 | 0.0121 | -0.055 | -34.679
-6 | -0.376 | 0.0121 | -0.055 | -31.064
-5.5 | -0.329 | 0.01202 | -0.055 | -27.339
-5 | -0.278 | 0.01171 | -0.055 | -23.777
-4.5 | -0.226 | 0.01154 | -0.055 | -19.542
-4 | -0.171 | 0.01154 | -0.055 | -14.796
-3.5 | -0.115 | 0.01152 | -0.055 | -9.944
-3 | -0.058 | 0.01151 | -0.055 | -4.998
-2.5 | 0 | 0.01147 | -0.055 | 0.022
-2 | 0.058 | 0.01147 | -0.055 | 5.095
-1.5 | 0.117 | 0.01192 | -0.055 | 9.798
-1 | 0.175 | 0.01168 | -0.055 | 15.008
-0.5 | 0.234 | 0.01178 | -0.055 | 19.854
0 | 0.292 | 0.0114 | -0.055 | 25.644
0.5 | 0.351 | 0.01145 | -0.055 | 30.645
1 | 0.409 | 0.01124 | -0.055 | 36.392
1.5 | 0.467 | 0.01128 | -0.055 | 41.429
2 | 0.525 | 0.00999 | -0.055 | 52.586
2.5 | 0.583 | 0.01018 | -0.055 | 57.259
3 | 0.64 | 0.01045 | -0.055 | 61.266
3.5 | 0.697 | 0.01165 | -0.055 | 59.78
4 | 0.752 | 0.01198 | -0.055 | 62.754
4.5 | 0.805 | 0.01349 | -0.055 | 59.688
5 | 0.857 | 0.01385 | -0.055 | 61.87
5.5 | 0.906 | 0.01423 | -0.055 | 63.632
6 | 0.951 | 0.01458 | -0.056 | 65.226
6.5 | 0.993 | 0.01501 | -0.056 | 66.114
7 | 1.03 | 0.01548 | -0.056 | 66.56
7.5 | 1.062 | 0.01592 | -0.056 | 66.756
8 | 1.09 | 0.01644 | -0.056 | 66.263
8.5 | 1.111 | 0.01702 | -0.056 | 65.284
9 | 1.126 | 0.01762 | -0.056 | 63.908
9.5 | 1.133 | 0.01827 | -0.056 | 62.035
10 | 1.132 | 0.01906 | -0.056 | 59.351
10.5 | 1.123 | 0.01999 | -0.056 | 56.173
11 | 1.107 | 0.02111 | -0.056 | 52.452
11.5 | 1.071 | 0.01917 | -0.055 | 55.862
12 | 1.029 | 0.02279 | -0.054 | 45.146
12.5 | 0.973 | 0.02755 | -0.053 | 35.326
13 | 0.915 | 0.03486 | -0.051 | 26.257
13.5 | 0.853 | 0.04673 | -0.048 | 18.253
14 | 0.798 | 0.05886 | -0.046 | 13.556
14.5 | 0.747 | 0.07139 | -0.044 | 10.465

## 76. Re 5M Mach 0.10 (2)
BIGFOIL.COM POLAR EXPORT
MID H2B
MID H2B |  |  |  | Cl Max: | 1.8175 | at alpha= | 15.5 | deg
XFOIL ncrit=9 |  |  |  | L/D Max: | 120.862 | at alpha= | 3 | deg
Re: | 5000000 |  |  | Cd Min: | 0.20477 | at alpha= | 20 | deg
Mach: | 0.1 |  |  | Cl=0 at alpha= | -2.4888 | deg
|  |  |  | @ Cl=0.1, Cd= | 0.0059425
|  |  |  | @ Cl=0.4, Cd= | 0.0058356
|  |  |  | @ Cl=0.6, Cd= | 0.0050367
alpha (deg) | Cl | Cd | Cm | Cl/Cd
-13.5 | -1.2074 | 0.02872 | -0.0563 | -42.0404
-13 | -1.1698 | 0.02366 | -0.0581 | -49.4421
-12.5 | -1.123 | 0.02085 | -0.0587 | -53.8609
-12 | -1.073 | 0.01871 | -0.0589 | -57.349
-11.5 | -1.0249 | 0.01516 | -0.0596 | -67.6055
-11 | -0.9713 | 0.01352 | -0.0597 | -71.8417
-10.5 | -0.9162 | 0.01238 | -0.0597 | -74.0065
-10 | -0.8604 | 0.01138 | -0.0597 | -75.6063
-9.5 | -0.8041 | 0.01051 | -0.0597 | -76.5081
-9 | -0.7473 | 0.00974 | -0.0597 | -76.7248
-8.5 | -0.6901 | 0.00909 | -0.0597 | -75.9186
-8 | -0.6327 | 0.00853 | -0.0598 | -74.1735
-7.5 | -0.575 | 0.00777 | -0.0599 | -74.0026
-7 | -0.5172 | 0.0073 | -0.06 | -70.8493
-6.5 | -0.4593 | 0.00693 | -0.06 | -66.2771
-6 | -0.4012 | 0.00649 | -0.0602 | -61.8182
-5.5 | -0.3448 | 0.00641 | -0.0598 | -53.791
-5 | -0.2896 | 0.00623 | -0.0591 | -46.4848
-4.5 | -0.2326 | 0.00617 | -0.0589 | -37.6985
-4 | -0.1751 | 0.00616 | -0.0589 | -28.4253
-3.5 | -0.1171 | 0.00601 | -0.059 | -19.4842
-3 | -0.0592 | 0.00599 | -0.0591 | -9.8831
-2.5 | -0.0013 | 0.00598 | -0.0592 | -0.21739
-2 | 0.0567 | 0.00595 | -0.0593 | 9.5294
-1.5 | 0.1147 | 0.00594 | -0.0595 | 19.3098
-1 | 0.1725 | 0.00602 | -0.0596 | 28.6545
-0.5 | 0.2306 | 0.00597 | -0.0599 | 38.6265
0 | 0.2886 | 0.00591 | -0.0602 | 48.8325
0.5 | 0.3466 | 0.0059 | -0.0605 | 58.7458
1 | 0.4046 | 0.00583 | -0.0608 | 69.3997
2 | 0.5204 | 0.00572 | -0.0615 | 90.979
2.5 | 0.5736 | 0.00488 | -0.0609 | 117.541
3 | 0.6309 | 0.00522 | -0.061 | 120.8621
3.5 | 0.6876 | 0.00573 | -0.0611 | 120
4 | 0.7442 | 0.00619 | -0.0611 | 120.2262
4.5 | 0.8005 | 0.0067 | -0.0611 | 119.4776
5 | 0.8562 | 0.00743 | -0.061 | 115.2355
5.5 | 0.9122 | 0.00789 | -0.0609 | 115.6147
6 | 0.9683 | 0.00825 | -0.0607 | 117.3697
6.5 | 1.0239 | 0.00874 | -0.0605 | 117.151
7 | 1.0793 | 0.00915 | -0.0603 | 117.9563
7.5 | 1.1344 | 0.00959 | -0.06 | 118.2899
8 | 1.1889 | 0.01011 | -0.0597 | 117.5964
8.5 | 1.2423 | 0.01088 | -0.0592 | 114.182
9 | 1.2954 | 0.01161 | -0.0586 | 111.5762
9.5 | 1.3483 | 0.01227 | -0.0581 | 109.8859
10 | 1.4004 | 0.01302 | -0.0574 | 107.5576
10.5 | 1.4515 | 0.01386 | -0.0566 | 104.7258
11 | 1.5016 | 0.01477 | -0.0557 | 101.6655
11.5 | 1.5509 | 0.0157 | -0.0547 | 98.7834
12 | 1.5994 | 0.01664 | -0.0537 | 96.1178
12.5 | 1.6467 | 0.01763 | -0.0525 | 93.4033
13 | 1.69 | 0.01906 | -0.0507 | 88.6674
13.5 | 1.7178 | 0.0222 | -0.0473 | 77.3784
14 | 1.7557 | 0.0237 | -0.045 | 74.0802
14.5 | 1.7885 | 0.02545 | -0.0422 | 70.275
15 | 1.813 | 0.02756 | -0.0385 | 65.7837
15.5 | 1.8175 | 0.03008 | -0.0323 | 60.4222
16 | 1.812 | 0.03415 | -0.028 | 53.06
16.5 | 1.8018 | 0.04042 | -0.0275 | 44.5769
17 | 1.7778 | 0.05063 | -0.0316 | 35.1136
17.5 | 1.7309 | 0.06616 | -0.0399 | 26.1623
18 | 1.6433 | 0.08922 | -0.0519 | 18.4185
18.5 | 1.524 | 0.11889 | -0.0671 | 12.8186
19 | 1.4069 | 0.15158 | -0.0854 | 9.2816
19.5 | 1.3319 | 0.17856 | -0.1019 | 7.4591
20 | 1.2745 | 0.20477 | -0.1189 | 6.2241

## 77. Re 5M Mach 0.25 (1)
BIGFOIL.COM POLAR EXPORT
MID H2B
MID H2B |  |  |  | Cl Max: | 1.092 | at alpha= | 8.5 | deg
JavaFoil+Calcfoil stall+Eppler ext transition |  |  |  | L/D Max: | 65.538 | at alpha= | 6.5 | deg
Re: | 5000000 |  |  | Cd Min: | 0.01096 | at alpha= | 2.5 | deg
Mach: | 0.25 |  |  | Cl=0 at alpha= | -2.5 | deg
|  |  |  | @ Cl=0.1, Cd= | 0.01183
|  |  |  | @ Cl=0.4, Cd= | 0.011773
|  |  |  | @ Cl=0.6, Cd= | 0.07967
alpha (deg) | Cl | Cd | Cm | Cl/Cd
-11.5 | -0.316 | 0.0861 | -0.026 | -3.667
-11 | -0.347 | 0.0811 | -0.026 | -4.28
-10.5 | -0.373 | 0.07589 | -0.026 | -4.913
-10 | -0.392 | 0.0711 | -0.027 | -5.519
-9.5 | -0.405 | 0.0657 | -0.027 | -6.167
-9 | -0.411 | 0.06193 | -0.027 | -6.637
-8.5 | -0.41 | 0.05818 | -0.028 | -7.042
-8 | -0.402 | 0.0541 | -0.029 | -7.424
-7.5 | -0.387 | 0.05041 | -0.03 | -7.678
-7 | -0.369 | 0.04516 | -0.034 | -8.162
-6.5 | -0.418 | 0.01305 | -0.057 | -32.027
-6 | -0.378 | 0.01228 | -0.057 | -30.793
-5.5 | -0.333 | 0.01215 | -0.057 | -27.39
-5 | -0.283 | 0.01183 | -0.057 | -23.951
-4.5 | -0.23 | 0.01163 | -0.057 | -19.811
-4 | -0.175 | 0.01161 | -0.057 | -15.043
-3.5 | -0.117 | 0.0116 | -0.057 | -10.125
-3 | -0.059 | 0.01157 | -0.057 | -5.101
-2.5 | 0 | 0.01153 | -0.057 | 0.023
-2 | 0.06 | 0.01151 | -0.057 | 5.211
-1.5 | 0.12 | 0.01199 | -0.057 | 10.006
-1 | 0.18 | 0.01222 | -0.057 | 14.743
-0.5 | 0.24 | 0.01184 | -0.057 | 20.298
0 | 0.301 | 0.01146 | -0.057 | 26.217
0.5 | 0.36 | 0.01152 | -0.057 | 31.295
1 | 0.42 | 0.0119 | -0.057 | 35.328
1.5 | 0.48 | 0.01136 | -0.057 | 42.269
2 | 0.54 | 0.01203 | -0.057 | 44.858
2.5 | 0.599 | 0.01096 | -0.057 | 54.667
3 | 0.658 | 0.0113 | -0.057 | 58.218
3.5 | 0.715 | 0.01184 | -0.057 | 60.4
4 | 0.772 | 0.01217 | -0.057 | 63.377
4.5 | 0.826 | 0.01376 | -0.057 | 60.028
5 | 0.878 | 0.01412 | -0.057 | 62.202
5.5 | 0.926 | 0.01453 | -0.057 | 63.732
6 | 0.97 | 0.01494 | -0.057 | 64.944
6.5 | 1.009 | 0.01539 | -0.057 | 65.538
7 | 1.041 | 0.01591 | -0.057 | 65.449
7.5 | 1.067 | 0.01645 | -0.057 | 64.823
8 | 1.084 | 0.01712 | -0.057 | 63.298
8.5 | 1.092 | 0.0178 | -0.057 | 61.352
9 | 1.09 | 0.01855 | -0.057 | 58.763
9.5 | 1.075 | 0.01942 | -0.057 | 55.352
10 | 1.045 | 0.02046 | -0.057 | 51.1
10.5 | 0.995 | 0.01991 | -0.057 | 49.977
11 | 0.925 | 0.02232 | -0.056 | 41.422
11.5 | 0.839 | 0.02673 | -0.054 | 31.393
12 | 0.74 | 0.0369 | -0.051 | 20.044
12.5 | 0.638 | 0.05277 | -0.047 | 12.098
13 | 0.545 | 0.06781 | -0.044 | 8.044
13.5 | 0.457 | 0.07967 | -0.041 | 5.74

## 78. Re 5M Mach 0.25 (2)
BIGFOIL.COM POLAR EXPORT
MID H2B
MID H2B |  |  |  | Cl Max: | 1.6224 | at alpha= | 12 | deg
XFOIL ncrit=9 |  |  |  | L/D Max: | 122.425 | at alpha= | 3 | deg
Re: | 5000000 |  |  | Cd Min: | 0.1668 | at alpha= | 17 | deg
Mach: | 0.25 |  |  | Cl=0 at alpha= | -2.4792 | deg
|  |  |  | @ Cl=0.1, Cd= | 0.0060017
|  |  |  | @ Cl=0.4, Cd= | 0.0058972
|  |  |  | @ Cl=0.6, Cd= | 0.0049913
alpha (deg) | Cl | Cd | Cm | Cl/Cd
-9.5 | -0.8484 | 0.01652 | -0.0652 | -51.3559
-9 | -0.7911 | 0.01327 | -0.0654 | -59.6157
-8.5 | -0.7306 | 0.01128 | -0.0652 | -64.7695
-8 | -0.669 | 0.00995 | -0.0648 | -67.2362
-7.5 | -0.6071 | 0.00894 | -0.0644 | -67.9083
-7 | -0.545 | 0.00791 | -0.0641 | -68.9001
-6.5 | -0.4832 | 0.00731 | -0.0638 | -66.1012
-6 | -0.4215 | 0.00686 | -0.0635 | -61.4431
-5.5 | -0.362 | 0.00657 | -0.0627 | -55.0989
-5 | -0.3036 | 0.00641 | -0.0618 | -47.3635
-4.5 | -0.2436 | 0.00629 | -0.0614 | -38.7281
-4 | -0.1834 | 0.00625 | -0.0612 | -29.344
-3.5 | -0.123 | 0.00611 | -0.0611 | -20.1309
-3 | -0.0627 | 0.00605 | -0.0611 | -10.3636
-2.5 | -0.0025 | 0.00603 | -0.0611 | -0.41459
-2 | 0.0575 | 0.00603 | -0.0611 | 9.5357
-1.5 | 0.1176 | 0.00599 | -0.0612 | 19.6327
-1 | 0.1774 | 0.00605 | -0.0613 | 29.3223
-0.5 | 0.2373 | 0.00606 | -0.0615 | 39.1584
0 | 0.2974 | 0.00597 | -0.0618 | 49.8157
0.5 | 0.3572 | 0.00594 | -0.0621 | 60.1347
1 | 0.4172 | 0.00588 | -0.0624 | 70.9524
1.5 | 0.4771 | 0.00583 | -0.0627 | 81.8353
2 | 0.5369 | 0.00579 | -0.063 | 92.7288
2.5 | 0.592 | 0.00494 | -0.0623 | 119.8381
3 | 0.6513 | 0.00532 | -0.0624 | 122.4248
3.5 | 0.7102 | 0.00581 | -0.0624 | 122.2375
4 | 0.7689 | 0.00635 | -0.0623 | 121.0866
4.5 | 0.8275 | 0.00689 | -0.0621 | 120.1016
5 | 0.8855 | 0.00764 | -0.0618 | 115.9031
5.5 | 0.9443 | 0.00806 | -0.0615 | 117.1588
6 | 1.003 | 0.00854 | -0.061 | 117.4473
6.5 | 1.0615 | 0.00902 | -0.0605 | 117.6829
7 | 1.1198 | 0.00952 | -0.0599 | 117.6261
7.5 | 1.1779 | 0.01008 | -0.0592 | 116.8552
8 | 1.2344 | 0.01104 | -0.0581 | 111.8116
8.5 | 1.2907 | 0.01198 | -0.057 | 107.7379
9 | 1.3465 | 0.01294 | -0.0557 | 104.0572
9.5 | 1.4009 | 0.0141 | -0.0542 | 99.3546
10 | 1.4534 | 0.01547 | -0.0524 | 93.9496
10.5 | 1.5038 | 0.01706 | -0.0503 | 88.1477
11 | 1.5515 | 0.01887 | -0.0478 | 82.2205
11.5 | 1.5962 | 0.02086 | -0.045 | 76.5197
12 | 1.6224 | 0.02466 | -0.0405 | 65.7908
12.5 | 1.5983 | 0.03171 | -0.0322 | 50.4037
13 | 1.5695 | 0.03803 | -0.027 | 41.27
13.5 | 1.538 | 0.04948 | -0.0324 | 31.0833
14 | 1.4977 | 0.06587 | -0.0437 | 22.7372
14.5 | 1.4473 | 0.08384 | -0.0539 | 17.2626
15 | 1.3882 | 0.10269 | -0.0634 | 13.5184
15.5 | 1.3456 | 0.11892 | -0.0711 | 11.3152
16 | 1.3162 | 0.13344 | -0.0781 | 9.8636
16.5 | 1.2804 | 0.15001 | -0.0868 | 8.5354
17 | 1.2486 | 0.1668 | -0.0963 | 7.4856

## 79. Re 5M Mach 0.50 (1)
BIGFOIL.COM POLAR EXPORT
MID H2B
MID H2B |  |  |  | Cl Max: | 1.201 | at alpha= | 20 | deg
JavaFoil+Calcfoil stall+Eppler ext transition |  |  |  | L/D Max: | 63.213 | at alpha= | 3.5 | deg
Re: | 5000000 |  |  | Cd Min: | 0.01152 | at alpha= | 2.5 | deg
Mach: | 0.5 |  |  | Cl=0 at alpha= | -2.5 | deg
|  |  |  | @ Cl=0.1, Cd= | 0.012254
|  |  |  | @ Cl=0.4, Cd= | 0.012417
|  |  |  | @ Cl=0.6, Cd= | 0.012503
alpha (deg) | Cl | Cd | Cm | Cl/Cd
-20 | -0.939 | 0.16372 | -0.037 | -5.733
-19.5 | -0.912 | 0.15988 | -0.037 | -5.707
-19 | -0.888 | 0.15802 | -0.038 | -5.619
-18.5 | -0.862 | 0.15083 | -0.038 | -5.712
-18 | -0.833 | 0.14528 | -0.036 | -5.735
-17.5 | -0.806 | 0.13948 | -0.036 | -5.78
-17 | -0.78 | 0.13623 | -0.035 | -5.724
-16.5 | -0.754 | 0.13206 | -0.035 | -5.707
-16 | -0.728 | 0.12983 | -0.036 | -5.607
-15.5 | -0.701 | 0.12354 | -0.035 | -5.675
-15 | -0.673 | 0.11891 | -0.034 | -5.659
-14.5 | -0.647 | 0.11496 | -0.034 | -5.624
-14 | -0.62 | 0.10971 | -0.034 | -5.652
-13.5 | -0.594 | 0.10728 | -0.034 | -5.533
-13 | -0.567 | 0.10384 | -0.033 | -5.458
-12.5 | -0.54 | 0.09345 | -0.033 | -5.774
-12 | -0.513 | 0.08494 | -0.033 | -6.042
-11.5 | -0.487 | 0.07827 | -0.033 | -6.219
-11 | -0.46 | 0.07302 | -0.034 | -6.306
-10.5 | -0.435 | 0.06659 | -0.036 | -6.54
-10 | -0.405 | 0.08136 | -0.031 | -4.979
-9.5 | -0.378 | 0.06834 | -0.031 | -5.533
-9 | -0.351 | 0.06189 | -0.031 | -5.678
-8.5 | -0.325 | 0.05672 | -0.033 | -5.733
-8 | -0.299 | 0.05189 | -0.035 | -5.77
-7.5 | -0.27 | 0.05369 | -0.031 | -5.036
-7 | -0.243 | 0.05098 | -0.03 | -4.772
-6.5 | -0.216 | 0.04962 | -0.029 | -4.356
-6 | -0.189 | 0.04986 | -0.029 | -3.791
-5.5 | -0.162 | 0.0469 | -0.029 | -3.455
-5 | -0.222 | 0.04273 | -0.031 | -5.199
-4.5 | -0.242 | 0.0135 | -0.063 | -17.889
-4 | -0.189 | 0.01218 | -0.063 | -15.493
-3.5 | -0.129 | 0.01195 | -0.063 | -10.779
-3 | -0.065 | 0.01186 | -0.063 | -5.507
-2.5 | 0 | 0.01224 | -0.063 | 0.024
-2 | 0.067 | 0.01221 | -0.063 | 5.476
-1.5 | 0.134 | 0.0123 | -0.063 | 10.886
-1 | 0.201 | 0.01262 | -0.063 | 15.938
-0.5 | 0.269 | 0.01272 | -0.063 | 21.121
0 | 0.336 | 0.01236 | -0.064 | 27.183
0.5 | 0.403 | 0.01242 | -0.064 | 32.437
1 | 0.47 | 0.01226 | -0.064 | 38.32
1.5 | 0.536 | 0.01236 | -0.064 | 43.39
2 | 0.603 | 0.01251 | -0.064 | 48.201
2.5 | 0.669 | 0.01152 | -0.064 | 58.087
3 | 0.734 | 0.01217 | -0.064 | 60.332
3.5 | 0.797 | 0.01261 | -0.064 | 63.213
4 | 0.857 | 0.01441 | -0.064 | 59.46
4.5 | 0.913 | 0.01493 | -0.064 | 61.123
5 | 0.96 | 0.01552 | -0.064 | 61.883
5.5 | 0.992 | 0.01618 | -0.064 | 61.321
6 | 0.997 | 0.01698 | -0.064 | 58.736
6.5 | 0.931 | 0.018 | -0.064 | 51.708
7 | 0.634 | 0.01895 | -0.064 | 33.469
7.5 | 0.667 | 0.01977 | -0.064 | 33.739
8 | 0.7 | 0.02072 | -0.064 | 33.785
8.5 | 0.721 | 0.02003 | -0.063 | 35.983
9 | 0.746 | 0.02243 | -0.062 | 33.242
9.5 | 0.689 | 0.04805 | -0.051 | 14.334
10 | 0.765 | 0.0324 | -0.058 | 23.62
10.5 | 0.699 | 0.07791 | -0.036 | 8.974
11 | 0.751 | 0.06595 | -0.046 | 11.394
11.5 | 0.748 | 0.09179 | -0.033 | 8.153
12 | 0.775 | 0.08982 | -0.034 | 8.628
12.5 | 0.801 | 0.09962 | -0.034 | 8.044
13 | 0.827 | 0.10286 | -0.034 | 8.04
13.5 | 0.853 | 0.10651 | -0.034 | 8.005
14 | 0.881 | 0.11282 | -0.036 | 7.808
14.5 | 0.906 | 0.11687 | -0.036 | 7.752
15 | 0.931 | 0.1196 | -0.036 | 7.788
15.5 | 0.958 | 0.12444 | -0.036 | 7.696
16 | 0.989 | 0.12771 | -0.039 | 7.746
16.5 | 1.01 | 0.13219 | -0.037 | 7.643
17 | 1.036 | 0.13832 | -0.038 | 7.491
17.5 | 1.064 | 0.14193 | -0.039 | 7.494
18 | 1.097 | 0.14379 | -0.042 | 7.626
18.5 | 1.114 | 0.14727 | -0.039 | 7.566
19 | 1.14 | 0.15514 | -0.04 | 7.348
19.5 | 1.169 | 0.15931 | -0.041 | 7.338
20 | 1.201 | 0.16131 | -0.043 | 7.442

## 80. Re 5M Mach 0.50 (2)
BIGFOIL.COM POLAR EXPORT
MID H2B
MID H2B |  |  |  | Cl Max: | 1.3157 | at alpha= | 7.5 | deg
XFOIL ncrit=9 |  |  |  | L/D Max: | 126.123 | at alpha= | 4 | deg
Re: | 5000000 |  |  | Cd Min: | 0.19307 | at alpha= | -14 | deg
Mach: | 0.5 |  |  | Cl=0 at alpha= | -2.4316 | deg
|  |  |  | @ Cl=0.1, Cd= | 0.0062204
|  |  |  | @ Cl=0.4, Cd= | 0.0061451
|  |  |  | @ Cl=0.6, Cd= | 0.0060367
alpha (deg) | Cl | Cd | Cm | Cl/Cd
-14 | -0.6926 | 0.19307 | 0.0552 | -3.5873
-13.5 | -0.6744 | 0.18495 | 0.0512 | -3.6464
-13 | -0.6564 | 0.17659 | 0.0473 | -3.7171
-12.5 | -0.6395 | 0.168 | 0.0435 | -3.8065
-12 | -0.6241 | 0.15949 | 0.0398 | -3.9131
-11.5 | -0.6098 | 0.15079 | 0.0362 | -4.044
-11 | -0.5976 | 0.1418 | 0.0326 | -4.2144
-10.5 | -0.586 | 0.13315 | 0.029 | -4.4011
-10 | -0.5729 | 0.12538 | 0.0258 | -4.5693
-9.5 | -0.5615 | 0.11731 | 0.0224 | -4.7865
-9 | -0.5507 | 0.10925 | 0.0189 | -5.0407
-8.5 | -0.5398 | 0.10141 | 0.0153 | -5.3229
-8 | -0.5313 | 0.09313 | 0.0112 | -5.7049
-7.5 | -0.5244 | 0.08473 | 0.0066 | -6.1891
-7 | -0.5211 | 0.07608 | 0.0012 | -6.8494
-6.5 | -0.5056 | 0.06632 | -0.0098 | -7.6236
-6 | -0.4688 | 0.05167 | -0.0327 | -9.073
-5.5 | -0.4223 | 0.03694 | -0.0521 | -11.4321
-5 | -0.3705 | 0.01703 | -0.0693 | -21.7557
-4.5 | -0.3014 | 0.00794 | -0.0733 | -37.9597
-4 | -0.2261 | 0.00697 | -0.0721 | -32.439
-3.5 | -0.1528 | 0.00675 | -0.071 | -22.637
-3 | -0.0806 | 0.00648 | -0.0702 | -12.4383
-2.5 | -0.0096 | 0.00633 | -0.0696 | -1.5166
-2 | 0.0606 | 0.00626 | -0.0693 | 9.6805
-1.5 | 0.1302 | 0.00619 | -0.069 | 21.0339
-1 | 0.1993 | 0.00617 | -0.0689 | 32.3015
-0.5 | 0.2677 | 0.00628 | -0.0688 | 42.6274
0 | 0.3364 | 0.00621 | -0.069 | 54.1707
0.5 | 0.405 | 0.00614 | -0.0691 | 65.9609
1 | 0.4736 | 0.00609 | -0.0693 | 77.7668
1.5 | 0.5425 | 0.00602 | -0.0695 | 90.1163
2 | 0.6114 | 0.00604 | -0.0695 | 101.2252
4 | 0.8816 | 0.00699 | -0.0667 | 126.123
4.5 | 0.9504 | 0.0079 | -0.0655 | 120.3038
5 | 1.0216 | 0.00843 | -0.0641 | 121.1862
5.5 | 1.093 | 0.00919 | -0.0621 | 118.9336
6 | 1.1643 | 0.01022 | -0.0596 | 113.9237
6.5 | 1.2319 | 0.01211 | -0.056 | 101.7258
7 | 1.2871 | 0.01579 | -0.0506 | 81.5136
7.5 | 1.3157 | 0.02218 | -0.0437 | 59.3192
8 | 1.3108 | 0.03028 | -0.0372 | 43.2893
8.5 | 1.2754 | 0.03822 | -0.0325 | 33.37
9 | 1.2436 | 0.05186 | -0.0438 | 23.9799
9.5 | 1.2132 | 0.06801 | -0.0565 | 17.8386
10 | 1.1803 | 0.08282 | -0.0647 | 14.2514
10.5 | 1.1495 | 0.09691 | -0.0714 | 11.8615
11 | 1.1216 | 0.11072 | -0.0779 | 10.1301
11.5 | 1.0954 | 0.12493 | -0.0849 | 8.7681
12 | 1.0738 | 0.13945 | -0.0923 | 7.7003
12.5 | 1.0601 | 0.15378 | -0.0997 | 6.8936

## 81. Re 6M Mach 0.00 (1)
BIGFOIL.COM POLAR EXPORT
MID H2B
MID H2B |  |  |  | Cl Max: | 1.141 | at alpha= | 10 | deg
JavaFoil+Calcfoil stall+Eppler ext transition |  |  |  | L/D Max: | 68.378 | at alpha= | 7.5 | deg
Re: | 6000000 |  |  | Cd Min: | 0.01004 | at alpha= | 2.5 | deg
Mach: | 0 |  |  | Cl=0 at alpha= | -2.5 | deg
|  |  |  | @ Cl=0.1, Cd= | 0.011479
|  |  |  | @ Cl=0.4, Cd= | 0.011154
|  |  |  | @ Cl=0.6, Cd= | 0.010187
alpha (deg) | Cl | Cd | Cm | Cl/Cd
-16 | -0.393 | 0.12882 | -0.026 | -3.05
-15.5 | -0.409 | 0.12209 | -0.026 | -3.35
-15 | -0.425 | 0.1159 | -0.026 | -3.666
-14.5 | -0.44 | 0.11002 | -0.026 | -4.003
-14 | -0.455 | 0.10322 | -0.027 | -4.409
-13.5 | -0.468 | 0.09761 | -0.027 | -4.796
-13 | -0.478 | 0.09384 | -0.027 | -5.093
-12.5 | -0.486 | 0.08857 | -0.027 | -5.488
-12 | -0.492 | 0.08351 | -0.027 | -5.892
-11.5 | -0.495 | 0.07914 | -0.027 | -6.261
-11 | -0.496 | 0.07431 | -0.027 | -6.677
-10.5 | -0.494 | 0.07021 | -0.027 | -7.031
-10 | -0.488 | 0.06601 | -0.028 | -7.393
-9.5 | -0.479 | 0.06177 | -0.029 | -7.752
-9 | -0.467 | 0.05709 | -0.03 | -8.173
-8.5 | -0.451 | 0.05204 | -0.033 | -8.673
-8 | -0.437 | 0.04386 | -0.038 | -9.973
-7.5 | -0.496 | 0.01313 | -0.055 | -37.756
-7 | -0.46 | 0.01295 | -0.055 | -35.488
-6.5 | -0.419 | 0.01217 | -0.055 | -34.465
-6 | -0.375 | 0.01186 | -0.055 | -31.641
-5.5 | -0.328 | 0.01197 | -0.055 | -27.372
-5 | -0.277 | 0.01165 | -0.055 | -23.82
-4.5 | -0.225 | 0.0115 | -0.055 | -19.529
-4 | -0.17 | 0.01149 | -0.055 | -14.793
-3.5 | -0.114 | 0.01145 | -0.055 | -9.965
-3 | -0.057 | 0.0114 | -0.055 | -5.022
-2.5 | 0 | 0.01137 | -0.055 | 0.022
-2 | 0.058 | 0.01137 | -0.055 | 5.112
-1.5 | 0.116 | 0.01152 | -0.055 | 10.09
-1 | 0.174 | 0.01169 | -0.055 | 14.927
-0.5 | 0.233 | 0.01165 | -0.055 | 19.969
0 | 0.291 | 0.01129 | -0.055 | 25.77
0.5 | 0.349 | 0.01133 | -0.055 | 30.798
1 | 0.407 | 0.01113 | -0.055 | 36.579
1.5 | 0.465 | 0.01117 | -0.055 | 41.618
2 | 0.523 | 0.01123 | -0.055 | 46.52
2.5 | 0.58 | 0.01004 | -0.055 | 57.798
3 | 0.637 | 0.01046 | -0.055 | 60.913
3.5 | 0.693 | 0.01152 | -0.055 | 60.177
4 | 0.748 | 0.01181 | -0.055 | 63.346
4.5 | 0.802 | 0.01322 | -0.055 | 60.623
5 | 0.853 | 0.01357 | -0.055 | 62.869
5.5 | 0.902 | 0.01389 | -0.055 | 64.914
6 | 0.947 | 0.01426 | -0.055 | 66.43
6.5 | 0.989 | 0.01463 | -0.055 | 67.641
7 | 1.027 | 0.01505 | -0.055 | 68.282
7.5 | 1.061 | 0.01551 | -0.055 | 68.378
8 | 1.089 | 0.016 | -0.055 | 68.061
8.5 | 1.112 | 0.0165 | -0.055 | 67.424
9 | 1.13 | 0.01708 | -0.055 | 66.138
9.5 | 1.139 | 0.01775 | -0.056 | 64.193
10 | 1.141 | 0.01841 | -0.056 | 61.986
10.5 | 1.136 | 0.01919 | -0.056 | 59.189
11 | 1.125 | 0.02008 | -0.056 | 56.032
11.5 | 1.104 | 0.01991 | -0.055 | 55.431
12 | 1.068 | 0.02104 | -0.055 | 50.776
12.5 | 1.025 | 0.02358 | -0.054 | 43.457
13 | 0.974 | 0.02818 | -0.052 | 34.576
13.5 | 0.918 | 0.03628 | -0.05 | 25.295
14 | 0.865 | 0.04576 | -0.049 | 18.911
14.5 | 0.818 | 0.05541 | -0.047 | 14.757
15 | 0.771 | 0.06674 | -0.045 | 11.548

## 82. Re 6M Mach 0.00 (2)
BIGFOIL.COM POLAR EXPORT
MID H2B
MID H2B |  |  |  | Cl Max: | 0.5751 | at alpha= | 2.5 | deg
XFOIL ncrit=9 |  |  |  | L/D Max: | 102.88 | at alpha= | 2.5 | deg
Re: | 6000000 |  |  | Cd Min: | 0.02954 | at alpha= | -15.5 | deg
Mach: | 0 |  |  | Cl=0 at alpha= | -2.4905 | deg
|  |  |  | @ Cl=0.1, Cd= | 0.0058549
|  |  |  | @ Cl=0.4, Cd= | 0.0057817
|  |  |  | @ Cl=0.6, Cd= | 0.00559
alpha (deg) | Cl | Cd | Cm | Cl/Cd
-15.5 | -1.3915 | 0.02954 | -0.0555 | -47.1056
-15 | -1.3571 | 0.02544 | -0.0568 | -53.3451
-14.5 | -1.3154 | 0.0226 | -0.0573 | -58.2035
-14 | -1.2696 | 0.02046 | -0.0575 | -62.0528
-13.5 | -1.2211 | 0.01879 | -0.0576 | -64.9867
-13 | -1.171 | 0.01733 | -0.0577 | -67.5707
-12.5 | -1.1194 | 0.01619 | -0.0578 | -69.1414
-12 | -1.067 | 0.0151 | -0.0578 | -70.6623
-11.5 | -1.0154 | 0.01321 | -0.0581 | -76.866
-11 | -0.9618 | 0.01197 | -0.0582 | -80.3509
-10.5 | -0.9072 | 0.01104 | -0.0583 | -82.1739
-10 | -0.8519 | 0.01024 | -0.0584 | -83.1934
-9.5 | -0.7962 | 0.00955 | -0.0586 | -83.3717
-9 | -0.7401 | 0.00893 | -0.0587 | -82.8779
-8.5 | -0.6836 | 0.0084 | -0.0588 | -81.381
-8 | -0.6269 | 0.00793 | -0.0589 | -79.0542
-7.5 | -0.5699 | 0.00736 | -0.0591 | -77.4321
-7 | -0.5127 | 0.00691 | -0.0593 | -74.1968
-6.5 | -0.4554 | 0.00657 | -0.0594 | -69.3151
-6 | -0.3985 | 0.00629 | -0.0594 | -63.3545
-5.5 | -0.3447 | 0.00624 | -0.0585 | -55.2404
-5 | -0.2882 | 0.00609 | -0.0584 | -47.3235
-4.5 | -0.2311 | 0.00603 | -0.0585 | -38.325
-4 | -0.1738 | 0.00602 | -0.0585 | -28.8704
-3.5 | -0.1162 | 0.00591 | -0.0587 | -19.6616
-3 | -0.0586 | 0.00587 | -0.0588 | -9.983
-2.5 | -0.0011 | 0.00586 | -0.059 | -0.18771
-2 | 0.0565 | 0.00587 | -0.0591 | 9.6252
-1.5 | 0.1142 | 0.00585 | -0.0593 | 19.5214
-1 | 0.1716 | 0.00595 | -0.0594 | 28.8403
-0.5 | 0.2293 | 0.00592 | -0.0596 | 38.7331
0 | 0.2871 | 0.00586 | -0.0599 | 48.9932
0.5 | 0.3447 | 0.00582 | -0.0602 | 59.2268
1 | 0.4024 | 0.00578 | -0.0605 | 69.6194
1.5 | 0.46 | 0.00576 | -0.0609 | 79.8611
2 | 0.5175 | 0.0057 | -0.0612 | 90.7895
2.5 | 0.5751 | 0.00559 | -0.0616 | 102.8801

## 83. Re 6M Mach 0.10 (1)
BIGFOIL.COM POLAR EXPORT
MID H2B
MID H2B |  |  |  | Cl Max: | 1.133 | at alpha= | 9.5 | deg
JavaFoil+Calcfoil stall+Eppler ext transition |  |  |  | L/D Max: | 67.997 | at alpha= | 7.5 | deg
Re: | 6000000 |  |  | Cd Min: | 0.01005 | at alpha= | 2.5 | deg
Mach: | 0.1 |  |  | Cl=0 at alpha= | -2.5 | deg
|  |  |  | @ Cl=0.1, Cd= | 0.011487
|  |  |  | @ Cl=0.4, Cd= | 0.011171
|  |  |  | @ Cl=0.6, Cd= | 0.010181
alpha (deg) | Cl | Cd | Cm | Cl/Cd
-12.5 | -0.462 | 0.08929 | -0.027 | -5.176
-12 | -0.471 | 0.08405 | -0.027 | -5.606
-11.5 | -0.478 | 0.08004 | -0.027 | -5.968
-11 | -0.481 | 0.07551 | -0.027 | -6.374
-10.5 | -0.481 | 0.07084 | -0.027 | -6.797
-10 | -0.478 | 0.06663 | -0.027 | -7.175
-9.5 | -0.471 | 0.06226 | -0.028 | -7.568
-9 | -0.46 | 0.05846 | -0.029 | -7.867
-8.5 | -0.447 | 0.05303 | -0.032 | -8.421
-8 | -0.431 | 0.04716 | -0.035 | -9.129
-7.5 | -0.494 | 0.01349 | -0.055 | -36.618
-7 | -0.459 | 0.01301 | -0.055 | -35.297
-6.5 | -0.42 | 0.01219 | -0.055 | -34.403
-6 | -0.376 | 0.01187 | -0.055 | -31.659
-5.5 | -0.329 | 0.01201 | -0.055 | -27.368
-5 | -0.278 | 0.01166 | -0.055 | -23.868
-4.5 | -0.226 | 0.01153 | -0.055 | -19.572
-4 | -0.171 | 0.01151 | -0.055 | -14.834
-3.5 | -0.115 | 0.01146 | -0.055 | -10.003
-3 | -0.058 | 0.01141 | -0.055 | -5.039
-2.5 | 0 | 0.01139 | -0.055 | 0.023
-2 | 0.058 | 0.01138 | -0.055 | 5.134
-1.5 | 0.117 | 0.01153 | -0.055 | 10.129
-1 | 0.175 | 0.0117 | -0.055 | 14.986
-0.5 | 0.234 | 0.01166 | -0.055 | 20.055
0 | 0.292 | 0.0113 | -0.055 | 25.876
0.5 | 0.351 | 0.01134 | -0.055 | 30.925
1 | 0.409 | 0.01114 | -0.055 | 36.727
1.5 | 0.467 | 0.01118 | -0.055 | 41.78
2 | 0.525 | 0.01124 | -0.055 | 46.73
2.5 | 0.583 | 0.01005 | -0.055 | 57.986
3 | 0.64 | 0.01049 | -0.055 | 61.024
3.5 | 0.697 | 0.01152 | -0.055 | 60.441
4 | 0.752 | 0.01182 | -0.055 | 63.602
4.5 | 0.805 | 0.01328 | -0.055 | 60.635
5 | 0.857 | 0.01359 | -0.055 | 63.07
5.5 | 0.906 | 0.01396 | -0.055 | 64.889
6 | 0.951 | 0.01434 | -0.056 | 66.33
6.5 | 0.993 | 0.01471 | -0.056 | 67.475
7 | 1.03 | 0.01515 | -0.056 | 67.972
7.5 | 1.062 | 0.01563 | -0.056 | 67.997
8 | 1.09 | 0.01608 | -0.056 | 67.758
8.5 | 1.111 | 0.01663 | -0.056 | 66.81
9 | 1.126 | 0.01725 | -0.056 | 65.266
9.5 | 1.133 | 0.01791 | -0.056 | 63.276
10 | 1.132 | 0.01861 | -0.056 | 60.787
10.5 | 1.123 | 0.01945 | -0.056 | 57.721
11 | 1.107 | 0.02047 | -0.056 | 54.082
11.5 | 1.076 | 0.01966 | -0.055 | 54.758
12 | 1.036 | 0.02163 | -0.055 | 47.905
12.5 | 0.985 | 0.02507 | -0.054 | 39.266
13 | 0.929 | 0.03067 | -0.052 | 30.279
13.5 | 0.867 | 0.04031 | -0.05 | 21.513
14 | 0.811 | 0.05126 | -0.048 | 15.817
14.5 | 0.761 | 0.06151 | -0.046 | 12.365

## 84. Re 6M Mach 0.10 (2)
BIGFOIL.COM POLAR EXPORT
MID H2B
MID H2B |  |  |  | Cl Max: | 1.8842 | at alpha= | 16 | deg
XFOIL ncrit=9 |  |  |  | L/D Max: | 122.955 | at alpha= | 7.5 | deg
Re: | 6000000 |  |  | Cd Min: | 0.16965 | at alpha= | 20 | deg
Mach: | 0.1 |  |  | Cl=0 at alpha= | -2.4888 | deg
|  |  |  | @ Cl=0.1, Cd= | 0.0058676
|  |  |  | @ Cl=0.4, Cd= | 0.0057932
|  |  |  | @ Cl=0.6, Cd= | 0.0056039
alpha (deg) | Cl | Cd | Cm | Cl/Cd
-14.5 | -1.2987 | 0.03269 | -0.0553 | -39.7277
-14 | -1.2722 | 0.02562 | -0.0585 | -49.6565
-13.5 | -1.2299 | 0.02205 | -0.0593 | -55.7778
-13 | -1.1825 | 0.01953 | -0.0596 | -60.5479
-12.5 | -1.1316 | 0.01776 | -0.0596 | -63.7162
-12 | -1.0792 | 0.01627 | -0.0596 | -66.3307
-11.5 | -1.0255 | 0.01502 | -0.0595 | -68.2756
-11 | -0.9728 | 0.01281 | -0.0597 | -75.9407
-10.5 | -0.9176 | 0.01161 | -0.0598 | -79.0353
-10 | -0.8615 | 0.01066 | -0.0597 | -80.8161
-9.5 | -0.8049 | 0.00986 | -0.0597 | -81.6329
-9 | -0.748 | 0.00917 | -0.0597 | -81.5703
-8.5 | -0.6907 | 0.00857 | -0.0598 | -80.5951
-8 | -0.6331 | 0.00805 | -0.0598 | -78.646
-7.5 | -0.5754 | 0.00751 | -0.0599 | -76.6178
-7 | -0.5175 | 0.00699 | -0.06 | -74.0343
-6 | -0.402 | 0.00633 | -0.0599 | -63.5071
-5.5 | -0.3477 | 0.00626 | -0.0591 | -55.5431
-5 | -0.2907 | 0.00611 | -0.0589 | -47.5777
-4.5 | -0.233 | 0.00605 | -0.0589 | -38.5124
-4 | -0.1753 | 0.00603 | -0.0589 | -29.0713
-3.5 | -0.1172 | 0.00593 | -0.059 | -19.7639
-3 | -0.0592 | 0.00588 | -0.0592 | -10.068
-2.5 | -0.0013 | 0.00587 | -0.0593 | -0.22147
-2 | 0.0566 | 0.00589 | -0.0594 | 9.6095
-1.5 | 0.1147 | 0.00586 | -0.0596 | 19.5734
-1 | 0.1725 | 0.00595 | -0.0597 | 28.9916
-0.5 | 0.2306 | 0.00594 | -0.0599 | 38.8215
0 | 0.2887 | 0.00587 | -0.0602 | 49.1823
0.5 | 0.3467 | 0.00583 | -0.0605 | 59.4683
1 | 0.4047 | 0.00579 | -0.0608 | 69.8964
1.5 | 0.4626 | 0.00577 | -0.0611 | 80.1733
2 | 0.5205 | 0.00571 | -0.0614 | 91.1559
2.5 | 0.5785 | 0.0056 | -0.0618 | 103.3036
3.5 | 0.6882 | 0.00562 | -0.0612 | 122.4555
4 | 0.7449 | 0.00609 | -0.0613 | 122.3153
4.5 | 0.8013 | 0.00657 | -0.0613 | 121.9635
5 | 0.8572 | 0.00723 | -0.0612 | 118.5615
5.5 | 0.9134 | 0.00763 | -0.0611 | 119.7117
6 | 0.9695 | 0.00801 | -0.0609 | 121.0362
6.5 | 1.0253 | 0.00841 | -0.0607 | 121.9144
7 | 1.0809 | 0.00881 | -0.0605 | 122.6901
7.5 | 1.1361 | 0.00924 | -0.0603 | 122.9545
8 | 1.1907 | 0.00977 | -0.06 | 121.8731
8.5 | 1.2445 | 0.01046 | -0.0595 | 118.9771
9 | 1.2985 | 0.01097 | -0.0591 | 118.3683
9.5 | 1.3519 | 0.01158 | -0.0586 | 116.7444
10 | 1.4044 | 0.01226 | -0.058 | 114.5514
10.5 | 1.4562 | 0.01302 | -0.0573 | 111.8433
11 | 1.5072 | 0.01382 | -0.0565 | 109.0593
11.5 | 1.5574 | 0.01465 | -0.0556 | 106.3072
12 | 1.6065 | 0.01558 | -0.0546 | 103.113
12.5 | 1.6527 | 0.01682 | -0.0532 | 98.258
13 | 1.691 | 0.01901 | -0.0509 | 88.9532
13.5 | 1.7352 | 0.02012 | -0.0493 | 86.2425
14 | 1.7773 | 0.02133 | -0.0475 | 83.324
14.5 | 1.8159 | 0.02275 | -0.0453 | 79.8198
15 | 1.8496 | 0.02441 | -0.0425 | 75.7722
15.5 | 1.8765 | 0.02633 | -0.039 | 71.2685
16 | 1.8842 | 0.02867 | -0.0329 | 65.7203
16.5 | 1.8813 | 0.03214 | -0.0278 | 58.5345
17 | 1.8725 | 0.03764 | -0.026 | 49.7476
17.5 | 1.8556 | 0.04595 | -0.028 | 40.383
18 | 1.82 | 0.05868 | -0.0342 | 31.0157
18.5 | 1.7519 | 0.07762 | -0.044 | 22.5702
19 | 1.6386 | 0.10498 | -0.0579 | 15.6087
19.5 | 1.5099 | 0.13748 | -0.0755 | 10.9827
20 | 1.4024 | 0.16965 | -0.095 | 8.2664

## 85. Re 6M Mach 0.25 (1)
BIGFOIL.COM POLAR EXPORT
MID H2B
MID H2B |  |  |  | Cl Max: | 1.092 | at alpha= | 8.5 | deg
JavaFoil+Calcfoil stall+Eppler ext transition |  |  |  | L/D Max: | 66.909 | at alpha= | 6.5 | deg
Re: | 6000000 |  |  | Cd Min: | 0.01017 | at alpha= | 2.5 | deg
Mach: | 0.25 |  |  | Cl=0 at alpha= | -2.5 | deg
|  |  |  | @ Cl=0.1, Cd= | 0.011827
|  |  |  | @ Cl=0.4, Cd= | 0.011267
|  |  |  | @ Cl=0.6, Cd= | 0.07285
alpha (deg) | Cl | Cd | Cm | Cl/Cd
-11.5 | -0.316 | 0.08462 | -0.026 | -3.732
-11 | -0.347 | 0.08004 | -0.026 | -4.337
-10.5 | -0.373 | 0.07495 | -0.027 | -4.975
-10 | -0.392 | 0.0702 | -0.027 | -5.591
-9.5 | -0.405 | 0.06519 | -0.027 | -6.218
-9 | -0.411 | 0.06121 | -0.028 | -6.717
-8.5 | -0.41 | 0.05761 | -0.028 | -7.114
-8 | -0.402 | 0.05401 | -0.029 | -7.44
-7.5 | -0.388 | 0.04951 | -0.031 | -7.838
-7 | -0.372 | 0.0426 | -0.037 | -8.733
-6.5 | -0.418 | 0.01308 | -0.057 | -31.966
-6 | -0.378 | 0.01226 | -0.057 | -30.845
-5.5 | -0.333 | 0.01214 | -0.057 | -27.417
-5 | -0.283 | 0.01178 | -0.057 | -24.05
-4.5 | -0.23 | 0.01161 | -0.057 | -19.84
-4 | -0.175 | 0.01158 | -0.057 | -15.086
-3.5 | -0.117 | 0.01152 | -0.057 | -10.192
-3 | -0.059 | 0.01147 | -0.057 | -5.143
-2.5 | 0 | 0.01143 | -0.057 | 0.023
-2 | 0.06 | 0.01142 | -0.057 | 5.252
-1.5 | 0.12 | 0.01203 | -0.057 | 9.972
-1 | 0.18 | 0.01224 | -0.057 | 14.722
-0.5 | 0.24 | 0.01172 | -0.057 | 20.513
0 | 0.301 | 0.01135 | -0.057 | 26.465
0.5 | 0.36 | 0.0114 | -0.057 | 31.61
1 | 0.42 | 0.0112 | -0.057 | 37.514
1.5 | 0.48 | 0.01125 | -0.057 | 42.659
2 | 0.54 | 0.01133 | -0.057 | 47.607
2.5 | 0.599 | 0.01017 | -0.057 | 58.872
3 | 0.658 | 0.01136 | -0.057 | 57.898
3.5 | 0.715 | 0.0117 | -0.057 | 61.162
4 | 0.772 | 0.01201 | -0.057 | 64.243
4.5 | 0.826 | 0.0135 | -0.057 | 61.172
5 | 0.878 | 0.01385 | -0.057 | 63.414
5.5 | 0.926 | 0.01425 | -0.057 | 65.008
6 | 0.97 | 0.01464 | -0.057 | 66.263
6.5 | 1.009 | 0.01508 | -0.057 | 66.909
7 | 1.041 | 0.01557 | -0.057 | 66.858
7.5 | 1.067 | 0.01615 | -0.057 | 66.062
8 | 1.084 | 0.01676 | -0.057 | 64.678
8.5 | 1.092 | 0.01741 | -0.057 | 62.699
9 | 1.09 | 0.01815 | -0.057 | 60.067
9.5 | 1.075 | 0.01895 | -0.057 | 56.746
10 | 1.045 | 0.01993 | -0.057 | 52.44
10.5 | 1.003 | 0.02127 | -0.057 | 47.164
11 | 0.931 | 0.02123 | -0.056 | 43.879
11.5 | 0.85 | 0.02434 | -0.055 | 34.918
12 | 0.753 | 0.03189 | -0.053 | 23.603
12.5 | 0.65 | 0.04537 | -0.049 | 14.335
13 | 0.553 | 0.06088 | -0.046 | 9.082
13.5 | 0.463 | 0.07285 | -0.043 | 6.352

## 86. Re 6M Mach 0.25 (2)
BIGFOIL.COM POLAR EXPORT
MID H2B
MID H2B |  |  |  | Cl Max: | 0.597 | at alpha= | 2.5 | deg
XFOIL ncrit=9 |  |  |  | L/D Max: | 104.921 | at alpha= | 2.5 | deg
Re: | 6000000 |  |  | Cd Min: | 0.27032 | at alpha= | -20 | deg
Mach: | 0.25 |  |  | Cl=0 at alpha= | -2.4792 | deg
|  |  |  | @ Cl=0.1, Cd= | 0.0059059
|  |  |  | @ Cl=0.4, Cd= | 0.0058444
|  |  |  | @ Cl=0.6, Cd= | 0.00569
alpha (deg) | Cl | Cd | Cm | Cl/Cd
-20 | -0.8761 | 0.27032 | 0.0982 | -3.241
-19.5 | -0.8585 | 0.26064 | 0.0933 | -3.2938
-19 | -0.8401 | 0.25458 | 0.089 | -3.2999
-18.5 | -0.8215 | 0.24841 | 0.0848 | -3.307
-18 | -0.803 | 0.24194 | 0.0806 | -3.319
-17.5 | -0.7845 | 0.23426 | 0.0765 | -3.3488
-17 | -0.7671 | 0.22677 | 0.0724 | -3.3827
-16.5 | -0.7512 | 0.21924 | 0.0683 | -3.4264
-16 | -0.7362 | 0.21014 | 0.0641 | -3.5034
-15.5 | -0.7209 | 0.20165 | 0.0601 | -3.575
-14 | -0.6832 | 0.17594 | 0.0487 | -3.8831
-13.5 | -0.6708 | 0.16835 | 0.0453 | -3.9846
-13 | -0.6581 | 0.16092 | 0.0421 | -4.0896
-12.5 | -0.6451 | 0.15381 | 0.0391 | -4.1941
-12 | -0.6352 | 0.14576 | 0.0359 | -4.3578
-11.5 | -0.6292 | 0.13666 | 0.0325 | -4.6041
-11 | -0.6268 | 0.12687 | 0.0286 | -4.9405
-10.5 | -0.6719 | 0.1058 | 0.0186 | -6.3507
-10 | -0.9032 | 0.02019 | -0.0645 | -44.735
-9.5 | -0.8535 | 0.01388 | -0.0662 | -61.4914
-9 | -0.7934 | 0.01175 | -0.0659 | -67.5234
-8.5 | -0.7318 | 0.01029 | -0.0654 | -71.1176
-8 | -0.6697 | 0.00921 | -0.0649 | -72.7144
-7.5 | -0.6075 | 0.00834 | -0.0645 | -72.8417
-7 | -0.5454 | 0.00762 | -0.0641 | -71.5748
-6.5 | -0.4834 | 0.00698 | -0.0638 | -69.255
-6 | -0.4223 | 0.00664 | -0.0633 | -63.5994
-5.5 | -0.3647 | 0.00642 | -0.0621 | -56.8069
-5 | -0.3047 | 0.00632 | -0.0616 | -48.212
-4.5 | -0.244 | 0.00615 | -0.0614 | -39.6748
-4 | -0.1836 | 0.0061 | -0.0612 | -30.0984
-3.5 | -0.1231 | 0.00604 | -0.0611 | -20.3808
-3 | -0.0627 | 0.00594 | -0.0612 | -10.5556
-2.5 | -0.0025 | 0.00591 | -0.0612 | -0.42301
-2 | 0.0576 | 0.00592 | -0.0612 | 9.7297
-1.5 | 0.1177 | 0.0059 | -0.0613 | 19.9492
-1 | 0.1775 | 0.00598 | -0.0614 | 29.6823
-0.5 | 0.2374 | 0.00601 | -0.0616 | 39.5008
0 | 0.2974 | 0.00592 | -0.0619 | 50.2365
0.5 | 0.3574 | 0.00588 | -0.0621 | 60.7823
1 | 0.4173 | 0.00583 | -0.0624 | 71.578
1.5 | 0.4772 | 0.0058 | -0.0627 | 82.2759
2 | 0.5371 | 0.00577 | -0.063 | 93.0849
2.5 | 0.597 | 0.00569 | -0.0633 | 104.9209

## 87. Re 6M Mach 0.50 (1)
BIGFOIL.COM POLAR EXPORT
MID H2B
MID H2B |  |  |  | Cl Max: | 1.204 | at alpha= | 20 | deg
JavaFoil+Calcfoil stall+Eppler ext transition |  |  |  | L/D Max: | 64.261 | at alpha= | 3.5 | deg
Re: | 6000000 |  |  | Cd Min: | 0.01175 | at alpha= | -3 | deg
Mach: | 0.5 |  |  | Cl=0 at alpha= | -2.5 | deg
|  |  |  | @ Cl=0.1, Cd= | 0.012288
|  |  |  | @ Cl=0.4, Cd= | 0.012288
|  |  |  | @ Cl=0.6, Cd= | 0.012412
alpha (deg) | Cl | Cd | Cm | Cl/Cd
-20 | -0.939 | 0.16081 | -0.037 | -5.838
-19.5 | -0.913 | 0.15472 | -0.037 | -5.899
-19 | -0.888 | 0.15518 | -0.038 | -5.722
-18.5 | -0.862 | 0.14581 | -0.038 | -5.911
-18 | -0.834 | 0.1432 | -0.037 | -5.824
-17.5 | -0.806 | 0.13686 | -0.036 | -5.893
-17 | -0.78 | 0.13328 | -0.036 | -5.853
-16.5 | -0.754 | 0.12912 | -0.035 | -5.839
-16 | -0.728 | 0.12806 | -0.036 | -5.685
-15.5 | -0.701 | 0.11997 | -0.035 | -5.846
-15 | -0.673 | 0.11569 | -0.034 | -5.819
-14.5 | -0.647 | 0.10676 | -0.034 | -6.059
-14 | -0.62 | 0.09981 | -0.034 | -6.216
-13.5 | -0.594 | 0.093 | -0.034 | -6.387
-13 | -0.567 | 0.10364 | -0.033 | -5.469
-12.5 | -0.54 | 0.09196 | -0.033 | -5.871
-12 | -0.514 | 0.08356 | -0.033 | -6.146
-11.5 | -0.487 | 0.07739 | -0.034 | -6.299
-11 | -0.462 | 0.07128 | -0.036 | -6.478
-10.5 | -0.438 | 0.06372 | -0.039 | -6.873
-10 | -0.405 | 0.08094 | -0.031 | -5.006
-9.5 | -0.378 | 0.06693 | -0.031 | -5.651
-9 | -0.352 | 0.06096 | -0.032 | -5.772
-8.5 | -0.326 | 0.0556 | -0.035 | -5.864
-8 | -0.303 | 0.04877 | -0.04 | -6.203
-7.5 | -0.271 | 0.05299 | -0.031 | -5.106
-7 | -0.243 | 0.05059 | -0.031 | -4.811
-6.5 | -0.216 | 0.04953 | -0.03 | -4.367
-6 | -0.189 | 0.04908 | -0.029 | -3.851
-5.5 | -0.162 | 0.04654 | -0.029 | -3.482
-5 | -0.222 | 0.04247 | -0.031 | -5.233
-4.5 | -0.242 | 0.01354 | -0.063 | -17.841
-4 | -0.189 | 0.01211 | -0.063 | -15.574
-3.5 | -0.129 | 0.01185 | -0.063 | -10.874
-3 | -0.065 | 0.01175 | -0.063 | -5.556
-2.5 | 0 | 0.01213 | -0.063 | 0.024
-2 | 0.067 | 0.01214 | -0.063 | 5.506
-1.5 | 0.134 | 0.01244 | -0.063 | 10.766
-1 | 0.201 | 0.01252 | -0.063 | 16.064
-0.5 | 0.269 | 0.01257 | -0.063 | 21.373
0 | 0.336 | 0.01224 | -0.064 | 27.45
0.5 | 0.403 | 0.01229 | -0.064 | 32.773
1 | 0.47 | 0.01236 | -0.064 | 37.99
1.5 | 0.536 | 0.01225 | -0.064 | 43.769
2 | 0.603 | 0.01242 | -0.064 | 48.522
2.5 | 0.669 | 0.0128 | -0.064 | 52.242
3 | 0.734 | 0.01205 | -0.064 | 60.929
3.5 | 0.797 | 0.0124 | -0.064 | 64.261
4 | 0.857 | 0.01414 | -0.064 | 60.606
4.5 | 0.913 | 0.01464 | -0.064 | 62.324
5 | 0.96 | 0.01521 | -0.064 | 63.143
5.5 | 0.992 | 0.01585 | -0.064 | 62.623
6 | 0.997 | 0.01661 | -0.064 | 60.049
6.5 | 0.931 | 0.01756 | -0.064 | 52.99
7 | 0.634 | 0.01845 | -0.064 | 34.374
7.5 | 0.667 | 0.01924 | -0.064 | 34.679
8 | 0.7 | 0.02016 | -0.064 | 34.712
8.5 | 0.725 | 0.0199 | -0.063 | 36.419
9 | 0.751 | 0.02146 | -0.063 | 34.983
9.5 | 0.716 | 0.03712 | -0.055 | 19.28
10 | 0.775 | 0.0294 | -0.059 | 26.374
10.5 | 0.705 | 0.07404 | -0.039 | 9.524
11 | 0.768 | 0.05677 | -0.05 | 13.53
11.5 | 0.749 | 0.08954 | -0.034 | 8.368
12 | 0.777 | 0.08825 | -0.036 | 8.809
12.5 | 0.802 | 0.09807 | -0.035 | 8.18
13 | 0.828 | 0.09482 | -0.035 | 8.729
13.5 | 0.853 | 0.10396 | -0.034 | 8.205
14 | 0.882 | 0.10967 | -0.037 | 8.042
14.5 | 0.906 | 0.11368 | -0.036 | 7.972
15 | 0.932 | 0.11637 | -0.036 | 8.007
15.5 | 0.959 | 0.12181 | -0.037 | 7.875
16 | 0.992 | 0.12408 | -0.04 | 7.997
16.5 | 1.011 | 0.12899 | -0.038 | 7.834
17 | 1.036 | 0.13517 | -0.038 | 7.668
17.5 | 1.067 | 0.13728 | -0.04 | 7.775
18 | 1.1 | 0.13945 | -0.042 | 7.886
18.5 | 1.115 | 0.14487 | -0.039 | 7.694
19 | 1.14 | 0.15034 | -0.04 | 7.584
19.5 | 1.172 | 0.15382 | -0.042 | 7.619
20 | 1.204 | 0.15614 | -0.044 | 7.711

## 88. Re 6M Mach 0.50 (2)
BIGFOIL.COM POLAR EXPORT
MID H2B
MID H2B |  |  |  | Cl Max: | 1.3238 | at alpha= | 7.5 | deg
XFOIL ncrit=9 |  |  |  | L/D Max: | 131.65 | at alpha= | 3.5 | deg
Re: | 6000000 |  |  | Cd Min: | 0.29625 | at alpha= | -20 | deg
Mach: | 0.5 |  |  | Cl=0 at alpha= | -2.4331 | deg
|  |  |  | @ Cl=0.1, Cd= | 0.0060887
|  |  |  | @ Cl=0.4, Cd= | 0.0060376
|  |  |  | @ Cl=0.6, Cd= | 0.0059883
alpha (deg) | Cl | Cd | Cm | Cl/Cd
-20 | -0.9559 | 0.29625 | 0.114 | -3.2267
-19.5 | -0.9338 | 0.28768 | 0.1085 | -3.246
-19 | -0.9111 | 0.27872 | 0.1031 | -3.2689
-18.5 | -0.8881 | 0.26882 | 0.0976 | -3.3037
-18 | -0.8656 | 0.26125 | 0.0926 | -3.3133
-17.5 | -0.8422 | 0.25285 | 0.0876 | -3.3308
-17 | -0.8197 | 0.24405 | 0.0826 | -3.3587
-16.5 | -0.7982 | 0.23558 | 0.0777 | -3.3882
-16 | -0.7768 | 0.22699 | 0.0729 | -3.4222
-15.5 | -0.7561 | 0.21803 | 0.0683 | -3.4679
-15 | -0.7356 | 0.20916 | 0.0637 | -3.5169
-14.5 | -0.7162 | 0.19984 | 0.0591 | -3.5839
-14 | -0.6948 | 0.19277 | 0.0552 | -3.6043
-13.5 | -0.6755 | 0.18474 | 0.0513 | -3.6565
-13 | -0.6581 | 0.17602 | 0.0473 | -3.7388
-12.5 | -0.6418 | 0.16724 | 0.0434 | -3.8376
-12 | -0.6271 | 0.15852 | 0.0397 | -3.956
-11.5 | -0.6118 | 0.15029 | 0.0362 | -4.0708
-11 | -0.5983 | 0.14191 | 0.0328 | -4.2161
-10.5 | -0.5861 | 0.13333 | 0.0293 | -4.3959
-10 | -0.5738 | 0.12522 | 0.026 | -4.5823
-9.5 | -0.5627 | 0.11705 | 0.0226 | -4.8073
-9 | -0.5574 | 0.10777 | 0.0184 | -5.1721
-8.5 | -0.5485 | 0.09955 | 0.0145 | -5.5098
-8 | -0.5383 | 0.09176 | 0.0106 | -5.8664
-7.5 | -0.5297 | 0.08379 | 0.0061 | -6.3218
-7 | -0.5258 | 0.07542 | 0.0008 | -6.9716
-6.5 | -0.5096 | 0.06492 | -0.0118 | -7.8497
-6 | -0.4749 | 0.0518 | -0.0313 | -9.168
-5.5 | -0.427 | 0.03237 | -0.0572 | -13.1912
-5 | -0.3746 | 0.01396 | -0.0714 | -26.8338
-4.5 | -0.3017 | 0.00735 | -0.0736 | -41.0476
-4 | -0.2263 | 0.00677 | -0.0722 | -33.4269
-3.5 | -0.1527 | 0.0065 | -0.0711 | -23.4923
-3 | -0.0807 | 0.00641 | -0.0703 | -12.5897
-2.5 | -0.0094 | 0.00617 | -0.0698 | -1.5235
-2 | 0.0608 | 0.0061 | -0.0694 | 9.9672
-1.5 | 0.1303 | 0.00608 | -0.0691 | 21.4309
-1 | 0.1993 | 0.00609 | -0.069 | 32.7258
-0.5 | 0.2678 | 0.00619 | -0.0689 | 43.2633
0 | 0.3365 | 0.00613 | -0.069 | 54.894
0.5 | 0.4052 | 0.00603 | -0.0692 | 67.1973
1 | 0.4739 | 0.006 | -0.0693 | 78.9833
1.5 | 0.5427 | 0.00598 | -0.0694 | 90.7525
2 | 0.6116 | 0.00599 | -0.0695 | 102.1035
2.5 | 0.6809 | 0.00602 | -0.0696 | 113.1063
3.5 | 0.8136 | 0.00618 | -0.0678 | 131.6505
4 | 0.8828 | 0.00683 | -0.067 | 129.2533
4.5 | 0.952 | 0.00767 | -0.0658 | 124.1199
5 | 1.0234 | 0.00817 | -0.0643 | 125.2632
5.5 | 1.0951 | 0.00886 | -0.0624 | 123.6005
6 | 1.1672 | 0.00977 | -0.06 | 119.4678
6.5 | 1.236 | 0.01154 | -0.0564 | 107.1057
7 | 1.2926 | 0.01511 | -0.0511 | 85.546
7.5 | 1.3238 | 0.02132 | -0.0443 | 62.0919
8 | 1.322 | 0.02929 | -0.0376 | 45.1349
8.5 | 1.2881 | 0.03705 | -0.0321 | 34.7665
9 | 1.2552 | 0.05017 | -0.0424 | 25.0189
9.5 | 1.2244 | 0.06659 | -0.0558 | 18.3871
10 | 1.1895 | 0.0817 | -0.0642 | 14.5594
10.5 | 1.1564 | 0.09601 | -0.071 | 12.0446
11 | 1.1263 | 0.11007 | -0.0776 | 10.2326
11.5 | 1.1003 | 0.12412 | -0.0844 | 8.8648
12 | 1.0793 | 0.13838 | -0.0916 | 7.7995
12.5 | 1.0648 | 0.15278 | -0.0991 | 6.9695

## 89. Re 7M Mach 0.00 (1)
BIGFOIL.COM POLAR EXPORT
MID H2B
MID H2B |  |  |  | Cl Max: | 1.141 | at alpha= | 10 | deg
JavaFoil+Calcfoil stall+Eppler ext transition |  |  |  | L/D Max: | 69.579 | at alpha= | 7.5 | deg
Re: | 7000000 |  |  | Cd Min: | 0.01039 | at alpha= | 3 | deg
Mach: | 0 |  |  | Cl=0 at alpha= | -2.5 | deg
|  |  |  | @ Cl=0.1, Cd= | 0.011505
|  |  |  | @ Cl=0.4, Cd= | 0.011249
|  |  |  | @ Cl=0.6, Cd= | 0.010981
alpha (deg) | Cl | Cd | Cm | Cl/Cd
-16.5 | -0.377 | 0.13339 | -0.027 | -2.826
-16 | -0.393 | 0.12715 | -0.027 | -3.091
-15.5 | -0.409 | 0.11957 | -0.026 | -3.421
-15 | -0.425 | 0.11412 | -0.026 | -3.723
-14.5 | -0.44 | 0.10796 | -0.027 | -4.08
-14 | -0.455 | 0.10256 | -0.027 | -4.439
-13.5 | -0.468 | 0.097 | -0.027 | -4.827
-13 | -0.478 | 0.09208 | -0.027 | -5.192
-12.5 | -0.486 | 0.08789 | -0.027 | -5.532
-12 | -0.492 | 0.08284 | -0.027 | -5.941
-11.5 | -0.496 | 0.07854 | -0.027 | -6.31
-11 | -0.496 | 0.07379 | -0.027 | -6.726
-10.5 | -0.494 | 0.06951 | -0.028 | -7.109
-10 | -0.488 | 0.06528 | -0.028 | -7.481
-9.5 | -0.479 | 0.06114 | -0.029 | -7.838
-9 | -0.467 | 0.05607 | -0.031 | -8.337
-8.5 | -0.452 | 0.05165 | -0.033 | -8.75
-8 | -0.445 | 0.03872 | -0.041 | -11.498
-7.5 | -0.496 | 0.01313 | -0.055 | -37.75
-7 | -0.46 | 0.01209 | -0.055 | -38.012
-6.5 | -0.419 | 0.01194 | -0.055 | -35.111
-6 | -0.375 | 0.01181 | -0.055 | -31.759
-5.5 | -0.328 | 0.01173 | -0.055 | -27.928
-5 | -0.277 | 0.01164 | -0.055 | -23.835
-4.5 | -0.225 | 0.01148 | -0.055 | -19.563
-4 | -0.17 | 0.01143 | -0.055 | -14.869
-3.5 | -0.114 | 0.01137 | -0.055 | -10.037
-3 | -0.057 | 0.01133 | -0.055 | -5.052
-2.5 | 0 | 0.0113 | -0.055 | 0.023
-2 | 0.058 | 0.01136 | -0.055 | 5.117
-1.5 | 0.116 | 0.01156 | -0.055 | 10.055
-1 | 0.174 | 0.01159 | -0.055 | 15.05
-0.5 | 0.233 | 0.01155 | -0.055 | 20.15
0 | 0.291 | 0.0112 | -0.055 | 25.971
0.5 | 0.349 | 0.01124 | -0.055 | 31.059
1 | 0.407 | 0.01125 | -0.055 | 36.171
1.5 | 0.465 | 0.01109 | -0.055 | 41.927
2 | 0.523 | 0.01117 | -0.055 | 46.764
2.5 | 0.58 | 0.0113 | -0.055 | 51.32
3 | 0.637 | 0.01039 | -0.055 | 61.333
3.5 | 0.693 | 0.01137 | -0.055 | 60.939
4 | 0.748 | 0.01168 | -0.055 | 64.017
4.5 | 0.802 | 0.01302 | -0.055 | 61.547
5 | 0.853 | 0.01336 | -0.055 | 63.846
5.5 | 0.902 | 0.01367 | -0.055 | 65.948
6 | 0.947 | 0.01403 | -0.055 | 67.502
6.5 | 0.989 | 0.01439 | -0.055 | 68.751
7 | 1.027 | 0.0148 | -0.055 | 69.44
7.5 | 1.061 | 0.01525 | -0.055 | 69.579
8 | 1.089 | 0.01572 | -0.055 | 69.29
8.5 | 1.112 | 0.01623 | -0.055 | 68.529
9 | 1.13 | 0.01679 | -0.055 | 67.269
9.5 | 1.139 | 0.01737 | -0.056 | 65.59
10 | 1.141 | 0.01798 | -0.056 | 63.463
10.5 | 1.136 | 0.01877 | -0.056 | 60.515
11 | 1.125 | 0.01957 | -0.056 | 57.476
11.5 | 1.108 | 0.0207 | -0.056 | 53.54
12 | 1.072 | 0.01931 | -0.055 | 55.535
12.5 | 1.031 | 0.02251 | -0.054 | 45.8
13 | 0.982 | 0.02626 | -0.053 | 37.386
13.5 | 0.932 | 0.03144 | -0.052 | 29.658
14 | 0.877 | 0.04037 | -0.05 | 21.729
14.5 | 0.827 | 0.05009 | -0.048 | 16.502
15 | 0.777 | 0.06218 | -0.046 | 12.494

## 90. Re 7M Mach 0.00 (2)
BIGFOIL.COM POLAR EXPORT
MID H2B
MID H2B |  |  |  | Cl Max: | 0.575 | at alpha= | 2.5 | deg
XFOIL ncrit=9 |  |  |  | L/D Max: | 100.877 | at alpha= | 2.5 | deg
Re: | 7000000 |  |  | Cd Min: | 0.0377 | at alpha= | -16.5 | deg
Mach: | 0 |  |  | Cl=0 at alpha= | -2.4913 | deg
|  |  |  | @ Cl=0.1, Cd= | 0.0058
|  |  |  | @ Cl=0.4, Cd= | 0.0057508
|  |  |  | @ Cl=0.6, Cd= | 0.0057
alpha (deg) | Cl | Cd | Cm | Cl/Cd
-16.5 | -1.4544 | 0.0377 | -0.0511 | -38.5782
-16 | -1.4442 | 0.02907 | -0.0563 | -49.6801
-15.5 | -1.4103 | 0.02513 | -0.0573 | -56.1202
-15 | -1.3693 | 0.02234 | -0.0577 | -61.2936
-14.5 | -1.324 | 0.0202 | -0.0579 | -65.5446
-14 | -1.2761 | 0.01849 | -0.0579 | -69.0157
-13.5 | -1.2262 | 0.01711 | -0.058 | -71.6657
-13 | -1.175 | 0.01588 | -0.058 | -73.9924
-12.5 | -1.1227 | 0.01489 | -0.058 | -75.3996
-12 | -1.0697 | 0.01395 | -0.058 | -76.681
-11.5 | -1.016 | 0.01309 | -0.058 | -77.6165
-11 | -0.9627 | 0.01161 | -0.0582 | -82.9199
-10.5 | -0.9079 | 0.01066 | -0.0583 | -85.1689
-10 | -0.8526 | 0.00984 | -0.0585 | -86.6463
-9.5 | -0.7968 | 0.00916 | -0.0586 | -86.9869
-9 | -0.7405 | 0.00857 | -0.0587 | -86.4061
-8.5 | -0.684 | 0.00805 | -0.0588 | -84.9689
-8 | -0.6272 | 0.00761 | -0.0589 | -82.4179
-7.5 | -0.5702 | 0.00717 | -0.0591 | -79.5258
-7 | -0.5129 | 0.00669 | -0.0593 | -76.6667
-6.5 | -0.454 | 0.00636 | -0.0598 | -71.3836
-6 | -0.4019 | 0.00623 | -0.0585 | -64.5104
-5.5 | -0.3458 | 0.00614 | -0.0583 | -56.3192
-5 | -0.2886 | 0.00602 | -0.0584 | -47.9402
-4.5 | -0.2313 | 0.00594 | -0.0585 | -38.9394
-4 | -0.1739 | 0.00592 | -0.0586 | -29.375
-3.5 | -0.1163 | 0.00586 | -0.0587 | -19.8464
-3 | -0.0586 | 0.00579 | -0.0589 | -10.1209
-2.5 | -0.001 | 0.00578 | -0.059 | -0.17301
-2 | 0.0565 | 0.0058 | -0.0592 | 9.7414
-1.5 | 0.1142 | 0.0058 | -0.0593 | 19.6897
-1 | 0.1717 | 0.00589 | -0.0595 | 29.1511
-0.5 | 0.2293 | 0.0059 | -0.0597 | 38.8644
0 | 0.2872 | 0.00581 | -0.06 | 49.432
0.5 | 0.3448 | 0.00577 | -0.0602 | 59.7574
1 | 0.4024 | 0.00575 | -0.0605 | 69.9826
1.5 | 0.46 | 0.00573 | -0.0608 | 80.2792
2 | 0.5176 | 0.00568 | -0.0611 | 91.1268
2.5 | 0.575 | 0.0057 | -0.0614 | 100.8772

## 91. Re 7M Mach 0.10 (1)
BIGFOIL.COM POLAR EXPORT
MID H2B
MID H2B |  |  |  | Cl Max: | 1.133 | at alpha= | 9.5 | deg
JavaFoil+Calcfoil stall+Eppler ext transition |  |  |  | L/D Max: | 69.198 | at alpha= | 7.5 | deg
Re: | 7000000 |  |  | Cd Min: | 0.01042 | at alpha= | 3 | deg
Mach: | 0.1 |  |  | Cl=0 at alpha= | -2.5 | deg
|  |  |  | @ Cl=0.1, Cd= | 0.011512
|  |  |  | @ Cl=0.4, Cd= | 0.011258
|  |  |  | @ Cl=0.6, Cd= | 0.011052
alpha (deg) | Cl | Cd | Cm | Cl/Cd
-12.5 | -0.462 | 0.08874 | -0.027 | -5.21
-12 | -0.471 | 0.08347 | -0.027 | -5.647
-11.5 | -0.478 | 0.0787 | -0.027 | -6.071
-11 | -0.481 | 0.07424 | -0.027 | -6.484
-10.5 | -0.482 | 0.07036 | -0.027 | -6.845
-10 | -0.478 | 0.06598 | -0.028 | -7.252
-9.5 | -0.472 | 0.06174 | -0.029 | -7.638
-9 | -0.46 | 0.05789 | -0.029 | -7.951
-8.5 | -0.447 | 0.05234 | -0.033 | -8.55
-8 | -0.436 | 0.04359 | -0.038 | -9.993
-7.5 | -0.494 | 0.01317 | -0.055 | -37.516
-7 | -0.459 | 0.01301 | -0.055 | -35.302
-6.5 | -0.42 | 0.01199 | -0.055 | -34.991
-6 | -0.376 | 0.01184 | -0.055 | -31.755
-5.5 | -0.329 | 0.01176 | -0.055 | -27.943
-5 | -0.278 | 0.01166 | -0.055 | -23.884
-4.5 | -0.226 | 0.0115 | -0.055 | -19.607
-4 | -0.171 | 0.01145 | -0.055 | -14.907
-3.5 | -0.115 | 0.01138 | -0.055 | -10.073
-3 | -0.058 | 0.01134 | -0.055 | -5.07
-2.5 | 0 | 0.01131 | -0.055 | 0.023
-2 | 0.058 | 0.01137 | -0.055 | 5.137
-1.5 | 0.117 | 0.01157 | -0.055 | 10.096
-1 | 0.175 | 0.0116 | -0.055 | 15.112
-0.5 | 0.234 | 0.01156 | -0.055 | 20.238
0 | 0.292 | 0.01121 | -0.055 | 26.086
0.5 | 0.351 | 0.01125 | -0.055 | 31.188
1 | 0.409 | 0.01126 | -0.055 | 36.313
1.5 | 0.467 | 0.0111 | -0.055 | 42.096
2 | 0.525 | 0.01118 | -0.055 | 46.977
2.5 | 0.583 | 0.01132 | -0.055 | 51.492
3 | 0.64 | 0.01042 | -0.055 | 61.481
3.5 | 0.697 | 0.01141 | -0.055 | 61.054
4 | 0.752 | 0.01169 | -0.055 | 64.295
4.5 | 0.805 | 0.01304 | -0.055 | 61.753
5 | 0.857 | 0.01338 | -0.055 | 64.055
5.5 | 0.906 | 0.01374 | -0.055 | 65.919
6 | 0.951 | 0.01406 | -0.056 | 67.617
6.5 | 0.993 | 0.01447 | -0.056 | 68.579
7 | 1.03 | 0.0149 | -0.056 | 69.131
7.5 | 1.062 | 0.01535 | -0.056 | 69.198
8 | 1.09 | 0.01579 | -0.056 | 68.988
8.5 | 1.111 | 0.01632 | -0.056 | 68.07
9 | 1.126 | 0.01691 | -0.056 | 66.592
9.5 | 1.133 | 0.01752 | -0.056 | 64.673
10 | 1.132 | 0.01817 | -0.056 | 62.272
10.5 | 1.123 | 0.01901 | -0.056 | 59.045
11 | 1.107 | 0.01992 | -0.056 | 55.575
11.5 | 1.081 | 0.01974 | -0.056 | 54.77
12 | 1.041 | 0.02094 | -0.055 | 49.692
12.5 | 0.991 | 0.0237 | -0.054 | 41.815
13 | 0.937 | 0.02831 | -0.053 | 33.083
13.5 | 0.882 | 0.03461 | -0.051 | 25.481
14 | 0.823 | 0.0446 | -0.049 | 18.463
14.5 | 0.769 | 0.05559 | -0.047 | 13.84

## 92. Re 7M Mach 0.10 (2)
BIGFOIL.COM POLAR EXPORT
MID H2B
MID H2B |  |  |  | Cl Max: | 1.9323 | at alpha= | 16.5 | deg
XFOIL ncrit=9 |  |  |  | L/D Max: | 126.561 | at alpha= | 7 | deg
Re: | 7000000 |  |  | Cd Min: | 0.13343 | at alpha= | 20 | deg
Mach: | 0.1 |  |  | Cl=0 at alpha= | -2.4896 | deg
|  |  |  | @ Cl=0.1, Cd= | 0.0058075
|  |  |  | @ Cl=0.4, Cd= | 0.0057516
|  |  |  | @ Cl=0.6, Cd= | 0.0054773
alpha (deg) | Cl | Cd | Cm | Cl/Cd
-15 | -1.3574 | 0.03112 | -0.0572 | -43.6183
-14.5 | -1.3279 | 0.02526 | -0.0594 | -52.5693
-14 | -1.2859 | 0.02183 | -0.06 | -58.9052
-13.5 | -1.2387 | 0.0194 | -0.0601 | -63.8505
-13 | -1.1886 | 0.0175 | -0.0601 | -67.92
-12.5 | -1.1362 | 0.01607 | -0.06 | -70.7032
-12 | -1.0827 | 0.01484 | -0.0599 | -72.9582
-11.5 | -1.0282 | 0.01379 | -0.0598 | -74.5613
-11 | -0.9735 | 0.01262 | -0.0597 | -77.1395
-10.5 | -0.9184 | 0.01121 | -0.0598 | -81.9269
-10 | -0.8623 | 0.01023 | -0.0598 | -84.2913
-9.5 | -0.8056 | 0.00945 | -0.0598 | -85.2487
-9 | -0.7485 | 0.00879 | -0.0598 | -85.1536
-8.5 | -0.6911 | 0.0082 | -0.0598 | -84.2805
-8 | -0.6335 | 0.00772 | -0.0598 | -82.0596
-7.5 | -0.5757 | 0.0073 | -0.0599 | -78.863
-7 | -0.5177 | 0.00676 | -0.06 | -76.5828
-6.5 | -0.4581 | 0.0064 | -0.0604 | -71.5781
-6 | -0.4055 | 0.00628 | -0.0591 | -64.5701
-5.5 | -0.3487 | 0.00616 | -0.0589 | -56.6071
-5 | -0.2911 | 0.00605 | -0.0589 | -48.1157
-4.5 | -0.2332 | 0.00596 | -0.0589 | -39.1275
-4 | -0.1753 | 0.00593 | -0.059 | -29.5616
-3.5 | -0.1173 | 0.00588 | -0.0591 | -19.949
-3 | -0.0592 | 0.0058 | -0.0592 | -10.2069
-2.5 | -0.0012 | 0.00578 | -0.0594 | -0.20761
-2 | 0.0567 | 0.0058 | -0.0595 | 9.7759
-1.5 | 0.1147 | 0.00581 | -0.0596 | 19.7418
-1 | 0.1726 | 0.00589 | -0.0598 | 29.3039
-0.5 | 0.2306 | 0.00591 | -0.06 | 39.0186
0 | 0.2887 | 0.00582 | -0.0603 | 49.6048
0.5 | 0.3468 | 0.00577 | -0.0605 | 60.104
1 | 0.4047 | 0.00575 | -0.0608 | 70.3826
1.5 | 0.4627 | 0.00574 | -0.0611 | 80.6098
2 | 0.5206 | 0.00568 | -0.0614 | 91.6549
2.5 | 0.5784 | 0.00572 | -0.0617 | 101.1189
3 | 0.6318 | 0.00512 | -0.0613 | 123.3984
3.5 | 0.6888 | 0.00552 | -0.0614 | 124.7826
4 | 0.7455 | 0.00602 | -0.0614 | 123.8372
4.5 | 0.8021 | 0.00644 | -0.0614 | 124.5497
5 | 0.858 | 0.00708 | -0.0613 | 121.1864
6 | 0.9705 | 0.00783 | -0.0611 | 123.9464
6.5 | 1.0265 | 0.00817 | -0.0609 | 125.6426
7 | 1.0821 | 0.00855 | -0.0607 | 126.5614
7.5 | 1.1373 | 0.00899 | -0.0605 | 126.5072
8 | 1.1918 | 0.00961 | -0.0601 | 124.0166
8.5 | 1.2465 | 0.01005 | -0.0598 | 124.0299
9 | 1.3008 | 0.01053 | -0.0594 | 123.5328
9.5 | 1.3543 | 0.0111 | -0.059 | 122.009
10 | 1.4073 | 0.01173 | -0.0584 | 119.9744
10.5 | 1.4596 | 0.01243 | -0.0578 | 117.4256
11 | 1.511 | 0.01318 | -0.0571 | 114.6434
11.5 | 1.5615 | 0.01401 | -0.0562 | 111.4561
12 | 1.6101 | 0.01506 | -0.0551 | 106.9124
12.5 | 1.6534 | 0.0168 | -0.0533 | 98.4167
13 | 1.7003 | 0.01777 | -0.052 | 95.6837
13.5 | 1.7462 | 0.01876 | -0.0506 | 93.081
14 | 1.7904 | 0.01982 | -0.049 | 90.333
14.5 | 1.8317 | 0.02106 | -0.0471 | 86.9753
15 | 1.8694 | 0.0225 | -0.0447 | 83.0844
15.5 | 1.9024 | 0.02414 | -0.0419 | 78.807
16 | 1.9274 | 0.02607 | -0.038 | 73.9317
16.5 | 1.9323 | 0.0284 | -0.0315 | 68.0387
17 | 1.9293 | 0.032 | -0.0267 | 60.2906
17.5 | 1.9227 | 0.03732 | -0.0251 | 51.5193
18 | 1.9066 | 0.04538 | -0.0269 | 42.0141
18.5 | 1.8735 | 0.05739 | -0.0323 | 32.6451
19 | 1.8061 | 0.07576 | -0.0416 | 23.8398
19.5 | 1.6988 | 0.10152 | -0.0546 | 16.7336
20 | 1.5685 | 0.13343 | -0.0719 | 11.7552

## 93. Re 7M Mach 0.25 (1)
BIGFOIL.COM POLAR EXPORT
MID H2B
MID H2B |  |  |  | Cl Max: | 1.092 | at alpha= | 8.5 | deg
JavaFoil+Calcfoil stall+Eppler ext transition |  |  |  | L/D Max: | 68.037 | at alpha= | 6.5 | deg
Re: | 7000000 |  |  | Cd Min: | 0.01116 | at alpha= | 1.5 | deg
Mach: | 0.25 |  |  | Cl=0 at alpha= | -2.5 | deg
|  |  |  | @ Cl=0.1, Cd= | 0.011563
|  |  |  | @ Cl=0.4, Cd= | 0.01132
|  |  |  | @ Cl=0.6, Cd= | 0.06784
alpha (deg) | Cl | Cd | Cm | Cl/Cd
-11.5 | -0.316 | 0.08407 | -0.027 | -3.758
-11 | -0.347 | 0.0794 | -0.027 | -4.373
-10.5 | -0.373 | 0.07428 | -0.027 | -5.022
-10 | -0.393 | 0.06961 | -0.027 | -5.64
-9.5 | -0.405 | 0.06463 | -0.028 | -6.273
-9 | -0.411 | 0.06072 | -0.028 | -6.773
-8.5 | -0.41 | 0.05751 | -0.028 | -7.128
-8 | -0.402 | 0.05356 | -0.029 | -7.507
-7.5 | -0.389 | 0.04855 | -0.033 | -8.018
-7 | -0.394 | 0.02863 | -0.046 | -13.747
-6.5 | -0.418 | 0.01302 | -0.057 | -32.116
-6 | -0.378 | 0.01224 | -0.057 | -30.883
-5.5 | -0.333 | 0.01186 | -0.057 | -28.054
-5 | -0.283 | 0.01177 | -0.057 | -24.078
-4.5 | -0.23 | 0.01159 | -0.057 | -19.883
-4 | -0.175 | 0.01152 | -0.057 | -15.171
-3.5 | -0.117 | 0.01144 | -0.057 | -10.266
-3 | -0.059 | 0.0114 | -0.057 | -5.176
-2.5 | 0 | 0.01136 | -0.057 | 0.023
-2 | 0.06 | 0.01143 | -0.057 | 5.251
-1.5 | 0.12 | 0.01163 | -0.057 | 10.321
-1 | 0.18 | 0.01213 | -0.057 | 14.848
-0.5 | 0.24 | 0.01161 | -0.057 | 20.708
0 | 0.301 | 0.01126 | -0.057 | 26.687
0.5 | 0.36 | 0.0113 | -0.057 | 31.891
1 | 0.42 | 0.01133 | -0.057 | 37.101
1.5 | 0.48 | 0.01116 | -0.057 | 42.997
2 | 0.54 | 0.01127 | -0.057 | 47.897
2.5 | 0.599 | 0.01148 | -0.057 | 52.161
3 | 0.658 | 0.01127 | -0.057 | 58.385
3.5 | 0.715 | 0.01155 | -0.057 | 61.954
4 | 0.772 | 0.01188 | -0.057 | 64.929
4.5 | 0.826 | 0.0133 | -0.057 | 62.108
5 | 0.878 | 0.01363 | -0.057 | 64.411
5.5 | 0.926 | 0.01402 | -0.057 | 66.05
6 | 0.97 | 0.0144 | -0.057 | 67.351
6.5 | 1.009 | 0.01483 | -0.057 | 68.037
7 | 1.041 | 0.01531 | -0.057 | 68.022
7.5 | 1.067 | 0.01586 | -0.057 | 67.256
8 | 1.084 | 0.01645 | -0.057 | 65.895
8.5 | 1.092 | 0.01708 | -0.057 | 63.938
9 | 1.09 | 0.01779 | -0.057 | 61.264
9.5 | 1.075 | 0.01858 | -0.057 | 57.877
10 | 1.045 | 0.01952 | -0.057 | 53.545
10.5 | 1.003 | 0.0206 | -0.057 | 48.706
11 | 0.936 | 0.01893 | -0.057 | 49.459
11.5 | 0.857 | 0.0229 | -0.056 | 37.422
12 | 0.762 | 0.0288 | -0.054 | 26.457
12.5 | 0.654 | 0.04328 | -0.05 | 15.099
13 | 0.56 | 0.05469 | -0.047 | 10.247
13.5 | 0.467 | 0.06784 | -0.045 | 6.882

## 94. Re 7M Mach 0.25 (2)
BIGFOIL.COM POLAR EXPORT
MID H2B
MID H2B |  |  |  | Cl Max: | 1.6817 | at alpha= | 13 | deg
XFOIL ncrit=9 |  |  |  | L/D Max: | 126.475 | at alpha= | 7 | deg
Re: | 7000000 |  |  | Cd Min: | 0.27071 | at alpha= | -20 | deg
Mach: | 0.25 |  |  | Cl=0 at alpha= | -2.48 | deg
|  |  |  | @ Cl=0.1, Cd= | 0.00583
|  |  |  | @ Cl=0.4, Cd= | 0.0057845
|  |  |  | @ Cl=0.6, Cd= | 0.0057576
alpha (deg) | Cl | Cd | Cm | Cl/Cd
-20 | -0.8765 | 0.27071 | 0.0983 | -3.2378
-19.5 | -0.8585 | 0.26214 | 0.0936 | -3.275
-19 | -0.8408 | 0.25366 | 0.0889 | -3.3147
-18.5 | -0.8223 | 0.24753 | 0.0847 | -3.322
-18 | -0.8038 | 0.24122 | 0.0806 | -3.3322
-17.5 | -0.7884 | 0.23118 | 0.0759 | -3.4103
-17 | -0.7724 | 0.22298 | 0.0717 | -3.464
-16.5 | -0.7549 | 0.21617 | 0.0678 | -3.4922
-16 | -0.7376 | 0.20928 | 0.064 | -3.5245
-15.5 | -0.7212 | 0.20196 | 0.0602 | -3.571
-15 | -0.707 | 0.1936 | 0.0564 | -3.6519
-14.5 | -0.6933 | 0.18554 | 0.0528 | -3.7367
-14 | -0.6827 | 0.17635 | 0.0489 | -3.8713
-13.5 | -0.6754 | 0.16672 | 0.045 | -4.0511
-13 | -0.6613 | 0.15986 | 0.0419 | -4.1367
-12.5 | -0.648 | 0.15294 | 0.039 | -4.237
-12 | -0.6378 | 0.14503 | 0.0358 | -4.3977
-11.5 | -0.6347 | 0.13516 | 0.032 | -4.6959
-11 | -0.7006 | 0.10852 | 0.0196 | -6.456
-10.5 | -0.7576 | 0.08794 | 0.0066 | -8.615
-10 | -0.851 | 0.04131 | -0.0498 | -20.6003
-9.5 | -0.8553 | 0.01291 | -0.0665 | -66.251
-9 | -0.7946 | 0.01089 | -0.0661 | -72.966
-8.5 | -0.7326 | 0.00964 | -0.0656 | -75.9959
-8 | -0.6702 | 0.00871 | -0.065 | -76.946
-7.5 | -0.6079 | 0.00794 | -0.0645 | -76.5617
-7 | -0.5457 | 0.00738 | -0.0641 | -73.9431
-6.5 | -0.482 | 0.00675 | -0.0641 | -71.4074
-6 | -0.4259 | 0.00655 | -0.0624 | -65.0229
-5.5 | -0.3657 | 0.00632 | -0.0619 | -57.8639
-5 | -0.3051 | 0.00621 | -0.0616 | -49.1304
-4.5 | -0.2442 | 0.00606 | -0.0614 | -40.297
-4 | -0.1836 | 0.00599 | -0.0613 | -30.6511
-3.5 | -0.1232 | 0.00597 | -0.0612 | -20.6365
-3 | -0.0627 | 0.00586 | -0.0612 | -10.6997
-2.5 | -0.0024 | 0.00583 | -0.0613 | -0.41166
-2 | 0.0577 | 0.00583 | -0.0613 | 9.8971
-1.5 | 0.1177 | 0.00583 | -0.0614 | 20.1887
-1 | 0.1776 | 0.00591 | -0.0615 | 30.0508
-0.5 | 0.2374 | 0.00595 | -0.0617 | 39.8992
0 | 0.2975 | 0.00587 | -0.0619 | 50.6814
0.5 | 0.3575 | 0.00582 | -0.0622 | 61.4261
1 | 0.4174 | 0.00577 | -0.0624 | 72.3397
1.5 | 0.4773 | 0.00578 | -0.0627 | 82.5779
2 | 0.5372 | 0.00572 | -0.0629 | 93.9161
2.5 | 0.5969 | 0.00579 | -0.0632 | 103.0915
3 | 0.6523 | 0.00521 | -0.0627 | 125.2015
3.5 | 0.7114 | 0.00563 | -0.0627 | 126.3588
4 | 0.7704 | 0.00612 | -0.0626 | 125.8824
4.5 | 0.829 | 0.00667 | -0.0624 | 124.2879
5 | 0.8876 | 0.00725 | -0.0621 | 122.4276
5.5 | 0.9466 | 0.00762 | -0.0618 | 124.2257
6 | 1.0056 | 0.00802 | -0.0614 | 125.3865
6.5 | 1.0644 | 0.00842 | -0.061 | 126.4133
7 | 1.1231 | 0.00888 | -0.0604 | 126.4752
7.5 | 1.181 | 0.00956 | -0.0596 | 123.5356
8 | 1.2393 | 0.01011 | -0.0589 | 122.5816
8.5 | 1.2972 | 0.01075 | -0.0579 | 120.6698
9 | 1.3543 | 0.01153 | -0.0568 | 117.4588
9.5 | 1.4106 | 0.01244 | -0.0555 | 113.3923
10 | 1.466 | 0.01345 | -0.054 | 108.9963
10.5 | 1.5204 | 0.01459 | -0.0522 | 104.2084
11 | 1.5713 | 0.01617 | -0.05 | 97.1738
11.5 | 1.6121 | 0.01894 | -0.0467 | 85.1162
12 | 1.6519 | 0.02146 | -0.0432 | 76.9758
12.5 | 1.6783 | 0.02498 | -0.0386 | 67.1857
13 | 1.6817 | 0.02962 | -0.0323 | 56.7758
13.5 | 1.6531 | 0.03516 | -0.0249 | 47.0165
14 | 1.621 | 0.0452 | -0.0276 | 35.8628
14.5 | 1.5837 | 0.06011 | -0.0375 | 26.3467
15 | 1.5365 | 0.07724 | -0.0477 | 19.8925
15.5 | 1.4871 | 0.09402 | -0.0561 | 15.8168
16 | 1.4313 | 0.11185 | -0.0649 | 12.7966
16.5 | 1.3789 | 0.13001 | -0.0741 | 10.6061
17 | 1.3276 | 0.14913 | -0.0846 | 8.9023
17.5 | 1.2848 | 0.16794 | -0.0957 | 7.6504
18 | 1.2483 | 0.18724 | -0.1077 | 6.6668

## 95. Re 7M Mach 0.50 (1)
BIGFOIL.COM POLAR EXPORT
MID H2B
MID H2B |  |  |  | Cl Max: | 1.207 | at alpha= | 20 | deg
JavaFoil+Calcfoil stall+Eppler ext transition |  |  |  | L/D Max: | 64.983 | at alpha= | 3.5 | deg
Re: | 7000000 |  |  | Cd Min: | 0.01165 | at alpha= | -3 | deg
Mach: | 0.5 |  |  | Cl=0 at alpha= | -2.5 | deg
|  |  |  | @ Cl=0.1, Cd= | 0.012279
|  |  |  | @ Cl=0.4, Cd= | 0.012168
|  |  |  | @ Cl=0.6, Cd= | 0.012332
alpha (deg) | Cl | Cd | Cm | Cl/Cd
-20 | -0.939 | 0.15775 | -0.038 | -5.952
-19.5 | -0.913 | 0.15291 | -0.037 | -5.971
-19 | -0.888 | 0.15446 | -0.038 | -5.75
-18.5 | -0.862 | 0.14518 | -0.038 | -5.939
-18 | -0.835 | 0.13946 | -0.037 | -5.987
-17.5 | -0.807 | 0.13506 | -0.036 | -5.974
-17 | -0.78 | 0.13019 | -0.036 | -5.993
-16.5 | -0.754 | 0.12601 | -0.036 | -5.984
-16 | -0.728 | 0.12849 | -0.036 | -5.667
-15.5 | -0.702 | 0.11793 | -0.036 | -5.949
-15 | -0.674 | 0.11394 | -0.034 | -5.914
-14.5 | -0.648 | 0.10566 | -0.035 | -6.129
-14 | -0.621 | 0.09822 | -0.035 | -6.325
-13.5 | -0.595 | 0.09144 | -0.035 | -6.507
-13 | -0.567 | 0.10158 | -0.033 | -5.58
-12.5 | -0.54 | 0.09039 | -0.033 | -5.975
-12 | -0.514 | 0.08304 | -0.034 | -6.19
-11.5 | -0.489 | 0.07573 | -0.036 | -6.452
-11 | -0.464 | 0.06904 | -0.038 | -6.717
-10.5 | -0.441 | 0.06044 | -0.041 | -7.3
-10 | -0.405 | 0.06978 | -0.032 | -5.809
-9.5 | -0.378 | 0.0669 | -0.031 | -5.654
-9 | -0.352 | 0.05999 | -0.033 | -5.871
-8.5 | -0.327 | 0.05454 | -0.036 | -5.998
-8 | -0.306 | 0.04463 | -0.043 | -6.867
-7.5 | -0.271 | 0.05261 | -0.031 | -5.143
-7 | -0.244 | 0.0501 | -0.031 | -4.861
-6.5 | -0.216 | 0.04896 | -0.03 | -4.419
-6 | -0.189 | 0.04883 | -0.029 | -3.872
-5.5 | -0.162 | 0.04647 | -0.029 | -3.488
-5 | -0.222 | 0.04216 | -0.032 | -5.277
-4.5 | -0.242 | 0.01258 | -0.063 | -19.201
-4 | -0.189 | 0.01203 | -0.063 | -15.687
-3.5 | -0.129 | 0.01176 | -0.063 | -10.958
-3 | -0.065 | 0.01165 | -0.063 | -5.605
-2.5 | 0 | 0.01206 | -0.063 | 0.024
-2 | 0.067 | 0.0122 | -0.063 | 5.478
-1.5 | 0.134 | 0.01236 | -0.063 | 10.829
-1 | 0.201 | 0.01241 | -0.063 | 16.212
-0.5 | 0.269 | 0.01244 | -0.063 | 21.585
0 | 0.336 | 0.01213 | -0.064 | 27.698
0.5 | 0.403 | 0.01217 | -0.064 | 33.093
1 | 0.47 | 0.01225 | -0.064 | 38.328
1.5 | 0.536 | 0.01216 | -0.064 | 44.116
2 | 0.603 | 0.01234 | -0.064 | 48.842
2.5 | 0.669 | 0.01282 | -0.064 | 52.197
3 | 0.734 | 0.0119 | -0.064 | 61.709
3.5 | 0.797 | 0.01227 | -0.064 | 64.983
4 | 0.857 | 0.01393 | -0.064 | 61.528
4.5 | 0.913 | 0.01442 | -0.064 | 63.284
5 | 0.96 | 0.01496 | -0.064 | 64.17
5.5 | 0.992 | 0.0156 | -0.064 | 63.635
6 | 0.997 | 0.01632 | -0.064 | 61.123
6.5 | 0.931 | 0.01724 | -0.064 | 54
7 | 0.634 | 0.01808 | -0.064 | 35.078
7.5 | 0.667 | 0.01892 | -0.064 | 35.265
8 | 0.7 | 0.01973 | -0.064 | 35.474
8.5 | 0.729 | 0.0206 | -0.064 | 35.375
9 | 0.754 | 0.01963 | -0.063 | 38.395
9.5 | 0.73 | 0.03224 | -0.057 | 22.652
10 | 0.784 | 0.02717 | -0.06 | 28.85
10.5 | 0.712 | 0.06947 | -0.043 | 10.254
11 | 0.781 | 0.05025 | -0.053 | 15.548
11.5 | 0.751 | 0.08775 | -0.035 | 8.558
12 | 0.78 | 0.08591 | -0.037 | 9.083
12.5 | 0.803 | 0.09635 | -0.036 | 8.337
13 | 0.83 | 0.09294 | -0.037 | 8.936
13.5 | 0.855 | 0.10201 | -0.036 | 8.378
14 | 0.884 | 0.10772 | -0.038 | 8.203
14.5 | 0.906 | 0.11041 | -0.036 | 8.209
15 | 0.932 | 0.1151 | -0.036 | 8.098
15.5 | 0.962 | 0.11903 | -0.038 | 8.079
16 | 0.995 | 0.12043 | -0.041 | 8.265
16.5 | 1.011 | 0.127 | -0.038 | 7.96
17 | 1.037 | 0.13026 | -0.038 | 7.958
17.5 | 1.071 | 0.13302 | -0.041 | 8.05
18 | 1.103 | 0.13513 | -0.043 | 8.164
18.5 | 1.115 | 0.14459 | -0.039 | 7.711
19 | 1.142 | 0.14879 | -0.04 | 7.677
19.5 | 1.175 | 0.1497 | -0.043 | 7.852
20 | 1.207 | 0.15167 | -0.044 | 7.958

## 96. Re 7M Mach 0.50 (2)
BIGFOIL.COM POLAR EXPORT
MID H2B
MID H2B |  |  |  | Cl Max: | 1.3308 | at alpha= | 7.5 | deg
XFOIL ncrit=9 |  |  |  | L/D Max: | 135.036 | at alpha= | 3 | deg
Re: | 7000000 |  |  | Cd Min: | 0.2528 | at alpha= | -17.5 | deg
Mach: | 0.5 |  |  | Cl=0 at alpha= | -2.4338 | deg
|  |  |  | @ Cl=0.1, Cd= | 0.0059744
|  |  |  | @ Cl=0.4, Cd= | 0.0059587
|  |  |  | @ Cl=0.6, Cd= | 0.0059234
alpha (deg) | Cl | Cd | Cm | Cl/Cd
-20 | -0.6182 | 0.23381 | 0.0559 | -2.644
-19.5 | -0.6074 | 0.22662 | 0.0529 | -2.6803
-19 | -0.5964 | 0.21959 | 0.05 | -2.716
-18.5 | -0.5835 | 0.21397 | 0.047 | -2.727
-18 | -0.5711 | 0.20759 | 0.0442 | -2.7511
-17.5 | -0.8432 | 0.2528 | 0.0876 | -3.3354
-17 | -0.82 | 0.24427 | 0.0827 | -3.3569
-16.5 | -0.7987 | 0.23572 | 0.0778 | -3.3883
-16 | -0.7774 | 0.22669 | 0.073 | -3.4294
-15.5 | -0.7572 | 0.2173 | 0.0682 | -3.4846
-15 | -0.7363 | 0.2089 | 0.0637 | -3.5247
-14.5 | -0.7163 | 0.20009 | 0.0593 | -3.5799
-14 | -0.6966 | 0.19148 | 0.0551 | -3.638
-13 | -0.6627 | 0.17381 | 0.0469 | -3.8128
-12.5 | -0.6469 | 0.1652 | 0.043 | -3.9159
-12 | -0.6306 | 0.15733 | 0.0395 | -4.0081
-11.5 | -0.614 | 0.14968 | 0.0361 | -4.1021
-11 | -0.5994 | 0.14179 | 0.0328 | -4.2274
-10.5 | -0.5872 | 0.13323 | 0.0294 | -4.4074
-10 | -0.5763 | 0.12476 | 0.0259 | -4.6193
-9.5 | -0.5665 | 0.11629 | 0.0224 | -4.8714
-9 | -0.5566 | 0.10807 | 0.0188 | -5.1504
-8.5 | -0.5542 | 0.0984 | 0.0141 | -5.6321
-8 | -0.5444 | 0.09059 | 0.01 | -6.0095
-7.5 | -0.5356 | 0.08276 | 0.0056 | -6.4717
-7 | -0.5312 | 0.07461 | 0.0003 | -7.1197
-6.5 | -0.5109 | 0.06345 | -0.0144 | -8.052
-5.5 | -0.4308 | 0.02892 | -0.0608 | -14.8963
-5 | -0.3774 | 0.01139 | -0.0731 | -33.1343
-4.5 | -0.3018 | 0.007 | -0.0738 | -43.1143
-4 | -0.2263 | 0.00657 | -0.0724 | -34.4444
-3.5 | -0.1527 | 0.00633 | -0.0712 | -24.1232
-3 | -0.0806 | 0.00624 | -0.0704 | -12.9167
-2.5 | -0.0093 | 0.00605 | -0.0699 | -1.5372
-2 | 0.0609 | 0.00598 | -0.0695 | 10.1839
-1.5 | 0.1304 | 0.00597 | -0.0692 | 21.8425
-1 | 0.1994 | 0.00603 | -0.0691 | 33.068
-0.5 | 0.268 | 0.0061 | -0.069 | 43.9344
0 | 0.3367 | 0.00606 | -0.0691 | 55.5611
0.5 | 0.4054 | 0.00595 | -0.0692 | 68.1345
1 | 0.4741 | 0.00591 | -0.0693 | 80.22
1.5 | 0.5428 | 0.00594 | -0.0694 | 91.3805
2 | 0.6119 | 0.00592 | -0.0695 | 103.3615
2.5 | 0.6808 | 0.0061 | -0.0695 | 111.6066
3 | 0.7454 | 0.00552 | -0.0685 | 135.0362
3.5 | 0.8143 | 0.00609 | -0.0679 | 133.711
4 | 0.8836 | 0.00673 | -0.0671 | 131.2927
4.5 | 0.9533 | 0.00747 | -0.0659 | 127.6171
5 | 1.0248 | 0.00796 | -0.0645 | 128.7437
5.5 | 1.097 | 0.00857 | -0.0627 | 128.0047
6 | 1.1695 | 0.00941 | -0.0603 | 124.2827
6.5 | 1.2393 | 0.01106 | -0.0568 | 112.0524
7 | 1.2974 | 0.0145 | -0.0516 | 89.4759
7.5 | 1.3308 | 0.02056 | -0.0448 | 64.7276
8 | 1.3303 | 0.02855 | -0.038 | 46.5954
8.5 | 1.2929 | 0.03662 | -0.032 | 35.3058
9 | 1.2571 | 0.04979 | -0.0419 | 25.248
9.5 | 1.2257 | 0.06625 | -0.0554 | 18.5011
10 | 1.1923 | 0.08122 | -0.0639 | 14.6799
10.5 | 1.1599 | 0.09548 | -0.0707 | 12.1481
11 | 1.1305 | 0.10944 | -0.0772 | 10.3299
11.5 | 1.1048 | 0.12338 | -0.084 | 8.9544
12 | 1.0842 | 0.13749 | -0.0911 | 7.8857
12.5 | 1.07 | 0.15163 | -0.0984 | 7.0567

## 97. Re 8M Mach 0.00 (1)
BIGFOIL.COM POLAR EXPORT
MID H2B
MID H2B |  |  |  | Cl Max: | 1.141 | at alpha= | 10 | deg
JavaFoil+Calcfoil stall+Eppler ext transition |  |  |  | L/D Max: | 70.598 | at alpha= | 7.5 | deg
Re: | 8000000 |  |  | Cd Min: | 0.01057 | at alpha= | 3.5 | deg
Mach: | 0 |  |  | Cl=0 at alpha= | -2.5 | deg
|  |  |  | @ Cl=0.1, Cd= | 0.011468
|  |  |  | @ Cl=0.4, Cd= | 0.011185
|  |  |  | @ Cl=0.6, Cd= | 0.011443
alpha (deg) | Cl | Cd | Cm | Cl/Cd
-16 | -0.393 | 0.12615 | -0.027 | -3.116
-15.5 | -0.409 | 0.11966 | -0.027 | -3.42
-15 | -0.425 | 0.1146 | -0.027 | -3.709
-14.5 | -0.441 | 0.10858 | -0.027 | -4.057
-14 | -0.455 | 0.10147 | -0.027 | -4.488
-13.5 | -0.468 | 0.09609 | -0.027 | -4.874
-13 | -0.478 | 0.09166 | -0.027 | -5.216
-12.5 | -0.486 | 0.08749 | -0.027 | -5.558
-12 | -0.492 | 0.08244 | -0.027 | -5.971
-11.5 | -0.496 | 0.07774 | -0.027 | -6.377
-11 | -0.497 | 0.07336 | -0.028 | -6.769
-10.5 | -0.494 | 0.06894 | -0.028 | -7.172
-10 | -0.489 | 0.06476 | -0.029 | -7.546
-9.5 | -0.48 | 0.06046 | -0.03 | -7.935
-9 | -0.469 | 0.05527 | -0.032 | -8.478
-8.5 | -0.454 | 0.05037 | -0.034 | -9.007
-8 | -0.468 | 0.02642 | -0.047 | -17.701
-7.5 | -0.496 | 0.01312 | -0.055 | -37.774
-7 | -0.46 | 0.01204 | -0.055 | -38.185
-6.5 | -0.419 | 0.0119 | -0.055 | -35.234
-6 | -0.375 | 0.01178 | -0.055 | -31.847
-5.5 | -0.328 | 0.01172 | -0.055 | -27.967
-5 | -0.277 | 0.01162 | -0.055 | -23.874
-4.5 | -0.225 | 0.01143 | -0.055 | -19.648
-4 | -0.17 | 0.01136 | -0.055 | -14.963
-3.5 | -0.114 | 0.01131 | -0.055 | -10.085
-3 | -0.057 | 0.01126 | -0.055 | -5.083
-2.5 | 0 | 0.01127 | -0.055 | 0.023
-2 | 0.058 | 0.01141 | -0.055 | 5.095
-1.5 | 0.116 | 0.01149 | -0.055 | 10.114
-1 | 0.174 | 0.0115 | -0.055 | 15.164
-0.5 | 0.233 | 0.01146 | -0.055 | 20.314
0 | 0.291 | 0.01113 | -0.055 | 26.148
0.5 | 0.349 | 0.01115 | -0.055 | 31.287
1 | 0.407 | 0.01119 | -0.055 | 36.363
1.5 | 0.465 | 0.01102 | -0.055 | 42.167
2 | 0.523 | 0.01112 | -0.055 | 47
2.5 | 0.58 | 0.01138 | -0.055 | 50.962
3 | 0.637 | 0.01156 | -0.055 | 55.104
3.5 | 0.693 | 0.01057 | -0.055 | 65.563
4 | 0.748 | 0.01155 | -0.055 | 64.765
4.5 | 0.802 | 0.01286 | -0.055 | 62.316
5 | 0.853 | 0.01315 | -0.055 | 64.863
5.5 | 0.902 | 0.0135 | -0.055 | 66.811
6 | 0.947 | 0.01385 | -0.055 | 68.392
6.5 | 0.989 | 0.0142 | -0.055 | 69.673
7 | 1.027 | 0.01459 | -0.055 | 70.423
7.5 | 1.061 | 0.01503 | -0.055 | 70.598
8 | 1.089 | 0.01547 | -0.055 | 70.391
8.5 | 1.112 | 0.01598 | -0.055 | 69.598
9 | 1.13 | 0.01652 | -0.055 | 68.361
9.5 | 1.139 | 0.01708 | -0.056 | 66.706
10 | 1.141 | 0.01771 | -0.056 | 64.422
10.5 | 1.136 | 0.01846 | -0.056 | 61.531
11 | 1.125 | 0.01915 | -0.056 | 58.74
11.5 | 1.108 | 0.02021 | -0.056 | 54.841
12 | 1.076 | 0.0194 | -0.055 | 55.485
12.5 | 1.036 | 0.02165 | -0.054 | 47.845
13 | 0.989 | 0.02469 | -0.053 | 40.065
13.5 | 0.94 | 0.02911 | -0.052 | 32.293
14 | 0.886 | 0.03687 | -0.051 | 24.017
14.5 | 0.834 | 0.04597 | -0.049 | 18.147
15 | 0.784 | 0.05734 | -0.047 | 13.67

## 98. Re 8M Mach 0.00 (2)
BIGFOIL.COM POLAR EXPORT
MID H2B
MID H2B |  |  |  | Cl Max: | 2.0009 | at alpha= | 18 | deg
XFOIL ncrit=9 |  |  |  | L/D Max: | 129.645 | at alpha= | 7.5 | deg
Re: | 8000000 |  |  | Cd Min: | 0.06865 | at alpha= | 20 | deg
Mach: | 0 |  |  | Cl=0 at alpha= | -2.4913 | deg
|  |  |  | @ Cl=0.1, Cd= | 0.0057601
|  |  |  | @ Cl=0.4, Cd= | 0.0057104
|  |  |  | @ Cl=0.6, Cd= | 0.0057369
alpha (deg) | Cl | Cd | Cm | Cl/Cd
-16.5 | -1.4823 | 0.03161 | -0.0556 | -46.8934
-16 | -1.4564 | 0.02642 | -0.0574 | -55.1249
-15.5 | -1.4188 | 0.02311 | -0.0579 | -61.3933
-15 | -1.3758 | 0.02064 | -0.0581 | -66.657
-14.5 | -1.3292 | 0.01873 | -0.0582 | -70.9664
-14 | -1.2802 | 0.01723 | -0.0581 | -74.3006
-13.5 | -1.2295 | 0.01599 | -0.0581 | -76.8918
-13 | -1.1778 | 0.01489 | -0.0581 | -79.1001
-12.5 | -1.125 | 0.01399 | -0.0581 | -80.4146
-12 | -1.0715 | 0.01313 | -0.0581 | -81.607
-11.5 | -1.0175 | 0.01234 | -0.0581 | -82.4554
-11 | -0.9632 | 0.01143 | -0.0582 | -84.2695
-10.5 | -0.9085 | 0.0104 | -0.0583 | -87.3558
-10 | -0.8531 | 0.00959 | -0.0584 | -88.9572
-9.5 | -0.7972 | 0.0089 | -0.0586 | -89.573
-9 | -0.7409 | 0.00832 | -0.0587 | -89.0505
-8.5 | -0.6843 | 0.00779 | -0.0588 | -87.8434
-8 | -0.6275 | 0.00736 | -0.0589 | -85.2582
-7.5 | -0.5704 | 0.00699 | -0.0591 | -81.6023
-7 | -0.5131 | 0.00652 | -0.0592 | -78.6963
-6.5 | -0.458 | 0.00631 | -0.0588 | -72.5832
-6 | -0.4031 | 0.00619 | -0.0583 | -65.1212
-5.5 | -0.3461 | 0.00607 | -0.0583 | -57.0181
-4.5 | -0.2314 | 0.00588 | -0.0585 | -39.3537
-4 | -0.1739 | 0.00584 | -0.0586 | -29.7774
-3.5 | -0.1164 | 0.00582 | -0.0588 | -20
-3 | -0.0586 | 0.00574 | -0.0589 | -10.2091
-2.5 | -0.001 | 0.00572 | -0.0591 | -0.17483
-2 | 0.0566 | 0.00573 | -0.0592 | 9.8778
-1.5 | 0.1142 | 0.00577 | -0.0594 | 19.792
-1 | 0.1718 | 0.00583 | -0.0596 | 29.4683
-0.5 | 0.2294 | 0.00585 | -0.0598 | 39.2137
0 | 0.2872 | 0.00576 | -0.06 | 49.8611
0.5 | 0.3449 | 0.00572 | -0.0603 | 60.2972
1 | 0.4025 | 0.00571 | -0.0605 | 70.4904
1.5 | 0.4601 | 0.0057 | -0.0608 | 80.7193
2 | 0.5177 | 0.00566 | -0.0611 | 91.4664
2.5 | 0.575 | 0.00575 | -0.0614 | 100
3 | 0.6324 | 0.00572 | -0.0619 | 110.5594
3.5 | 0.6852 | 0.00545 | -0.0612 | 125.7248
4 | 0.7415 | 0.0059 | -0.0613 | 125.678
4.5 | 0.7977 | 0.00635 | -0.0613 | 125.622
5 | 0.8534 | 0.00691 | -0.0613 | 123.5022
5.5 | 0.9093 | 0.00725 | -0.0612 | 125.4207
6 | 0.9651 | 0.00761 | -0.0611 | 126.82
6.5 | 1.0206 | 0.00793 | -0.061 | 128.7011
7 | 1.0757 | 0.0083 | -0.0609 | 129.6024
7.5 | 1.1305 | 0.00872 | -0.0608 | 129.6445
8 | 1.1847 | 0.00925 | -0.0605 | 128.0757
8.5 | 1.2389 | 0.00966 | -0.0603 | 128.2505
9 | 1.2927 | 0.01009 | -0.0601 | 128.1169
9.5 | 1.3459 | 0.01059 | -0.0598 | 127.0916
10 | 1.3985 | 0.01115 | -0.0594 | 125.426
10.5 | 1.4504 | 0.01177 | -0.0589 | 123.2285
11 | 1.5015 | 0.01246 | -0.0584 | 120.5056
11.5 | 1.5517 | 0.01323 | -0.0577 | 117.2865
12 | 1.6001 | 0.01419 | -0.0568 | 112.7625
12.5 | 1.6454 | 0.01554 | -0.0556 | 105.8816
13 | 1.6928 | 0.01638 | -0.0546 | 103.3455
13.5 | 1.7394 | 0.01719 | -0.0536 | 101.1867
14 | 1.785 | 0.01803 | -0.0525 | 99.0017
14.5 | 1.8287 | 0.01899 | -0.0511 | 96.2981
15 | 1.8704 | 0.02005 | -0.0496 | 93.2868
15.5 | 1.9094 | 0.02122 | -0.0477 | 89.9811
16 | 1.9451 | 0.02253 | -0.0454 | 86.3338
16.5 | 1.9762 | 0.02403 | -0.0426 | 82.2389
17 | 1.998 | 0.02576 | -0.0385 | 77.5621
17.5 | 2.0008 | 0.028 | -0.0321 | 71.4571
18 | 2.0009 | 0.03135 | -0.0279 | 63.8246
18.5 | 1.9969 | 0.03618 | -0.026 | 55.1935
19 | 1.9843 | 0.04327 | -0.0269 | 45.8586
19.5 | 1.9579 | 0.0535 | -0.0307 | 36.5963
20 | 1.9055 | 0.06865 | -0.0377 | 27.7567

## 99. Re 8M Mach 0.10 (1)
BIGFOIL.COM POLAR EXPORT
MID H2B
MID H2B |  |  |  | Cl Max: | 1.133 | at alpha= | 9.5 | deg
JavaFoil+Calcfoil stall+Eppler ext transition |  |  |  | L/D Max: | 70.21 | at alpha= | 7.5 | deg
Re: | 8000000 |  |  | Cd Min: | 0.0106 | at alpha= | 3.5 | deg
Mach: | 0.1 |  |  | Cl=0 at alpha= | -2.5 | deg
|  |  |  | @ Cl=0.1, Cd= | 0.011477
|  |  |  | @ Cl=0.4, Cd= | 0.011194
|  |  |  | @ Cl=0.6, Cd= | 0.011454
alpha (deg) | Cl | Cd | Cm | Cl/Cd
-12.5 | -0.462 | 0.08783 | -0.027 | -5.265
-12 | -0.471 | 0.08265 | -0.027 | -5.704
-11.5 | -0.478 | 0.07865 | -0.027 | -6.076
-11 | -0.481 | 0.07413 | -0.027 | -6.495
-10.5 | -0.482 | 0.06976 | -0.028 | -6.906
-10 | -0.479 | 0.06545 | -0.028 | -7.316
-9.5 | -0.472 | 0.06115 | -0.029 | -7.716
-9 | -0.461 | 0.05737 | -0.03 | -8.036
-8.5 | -0.449 | 0.0512 | -0.034 | -8.768
-8 | -0.442 | 0.0395 | -0.04 | -11.183
-7.5 | -0.494 | 0.01315 | -0.055 | -37.589
-7 | -0.459 | 0.01294 | -0.055 | -35.478
-6.5 | -0.42 | 0.01195 | -0.055 | -35.103
-6 | -0.376 | 0.0118 | -0.055 | -31.846
-5.5 | -0.329 | 0.01175 | -0.055 | -27.969
-5 | -0.278 | 0.01164 | -0.055 | -23.923
-4.5 | -0.226 | 0.01145 | -0.055 | -19.692
-4 | -0.171 | 0.01138 | -0.055 | -15.005
-3.5 | -0.115 | 0.01132 | -0.055 | -10.123
-3 | -0.058 | 0.01128 | -0.055 | -5.099
-2.5 | 0 | 0.01128 | -0.055 | 0.023
-2 | 0.058 | 0.01142 | -0.055 | 5.115
-1.5 | 0.117 | 0.0115 | -0.055 | 10.156
-1 | 0.175 | 0.01151 | -0.055 | 15.227
-0.5 | 0.234 | 0.01146 | -0.055 | 20.406
0 | 0.292 | 0.01114 | -0.055 | 26.261
0.5 | 0.351 | 0.01116 | -0.055 | 31.416
1 | 0.409 | 0.0112 | -0.055 | 36.511
1.5 | 0.467 | 0.01103 | -0.055 | 42.333
2 | 0.525 | 0.01112 | -0.055 | 47.21
2.5 | 0.583 | 0.0114 | -0.055 | 51.126
3 | 0.64 | 0.01158 | -0.055 | 55.285
3.5 | 0.697 | 0.0106 | -0.055 | 65.728
4 | 0.752 | 0.01159 | -0.055 | 64.862
4.5 | 0.805 | 0.01288 | -0.055 | 62.533
5 | 0.857 | 0.01321 | -0.055 | 64.881
5.5 | 0.906 | 0.01356 | -0.055 | 66.786
6 | 0.951 | 0.01388 | -0.056 | 68.516
6.5 | 0.993 | 0.01428 | -0.056 | 69.501
7 | 1.03 | 0.01469 | -0.056 | 70.115
7.5 | 1.062 | 0.01513 | -0.056 | 70.21
8 | 1.09 | 0.01555 | -0.056 | 70.088
8.5 | 1.111 | 0.01607 | -0.056 | 69.139
9 | 1.126 | 0.01664 | -0.056 | 67.686
9.5 | 1.133 | 0.01723 | -0.056 | 65.786
10 | 1.132 | 0.01784 | -0.056 | 63.408
10.5 | 1.123 | 0.01869 | -0.056 | 60.062
11 | 1.107 | 0.01948 | -0.056 | 56.837
11.5 | 1.086 | 0.0206 | -0.056 | 52.695
12 | 1.045 | 0.01926 | -0.055 | 54.251
12.5 | 0.997 | 0.0226 | -0.054 | 44.114
13 | 0.944 | 0.02637 | -0.053 | 35.808
13.5 | 0.887 | 0.03258 | -0.052 | 27.237
14 | 0.831 | 0.04071 | -0.05 | 20.42
14.5 | 0.774 | 0.0525 | -0.048 | 14.743

## 100. Re 8M Mach 0.10 (2)
BIGFOIL.COM POLAR EXPORT
MID H2B
MID H2B |  |  |  | Cl Max: | 1.9693 | at alpha= | 16.5 | deg
XFOIL ncrit=9 |  |  |  | L/D Max: | 129.713 | at alpha= | 7 | deg
Re: | 8000000 |  |  | Cd Min: | 0.10576 | at alpha= | 20 | deg
Mach: | 0.1 |  |  | Cl=0 at alpha= | -2.4897 | deg
|  |  |  | @ Cl=0.1, Cd= | 0.0057698
|  |  |  | @ Cl=0.4, Cd= | 0.0057108
|  |  |  | @ Cl=0.6, Cd= | 0.0057487
alpha (deg) | Cl | Cd | Cm | Cl/Cd
-15.5 | -1.3971 | 0.034 | -0.056 | -41.0912
-15 | -1.3771 | 0.02647 | -0.0596 | -52.0249
-14.5 | -1.3385 | 0.02255 | -0.0604 | -59.357
-14 | -1.2931 | 0.01984 | -0.0605 | -65.1764
-13.5 | -1.2438 | 0.01782 | -0.0605 | -69.798
-13 | -1.1924 | 0.01621 | -0.0604 | -73.5595
-12.5 | -1.1392 | 0.01497 | -0.0602 | -76.0989
-12 | -1.085 | 0.01388 | -0.06 | -78.17
-11.5 | -1.0301 | 0.01294 | -0.0599 | -79.6059
-11 | -0.9746 | 0.0121 | -0.0598 | -80.5455
-10.5 | -0.919 | 0.01098 | -0.0598 | -83.6976
-10 | -0.8628 | 0.00996 | -0.0598 | -86.6265
-9.5 | -0.806 | 0.00918 | -0.0598 | -87.7996
-9 | -0.7489 | 0.00852 | -0.0598 | -87.8991
-8.5 | -0.6914 | 0.00794 | -0.0598 | -87.0781
-8 | -0.6338 | 0.00747 | -0.0598 | -84.8461
-7.5 | -0.5759 | 0.00706 | -0.0599 | -81.5722
-7 | -0.5179 | 0.0066 | -0.0599 | -78.4697
-6.5 | -0.4621 | 0.00635 | -0.0594 | -72.7717
-6 | -0.4066 | 0.00624 | -0.0589 | -65.1603
-5.5 | -0.3491 | 0.00609 | -0.0588 | -57.3235
-5 | -0.2913 | 0.00601 | -0.0589 | -48.4692
-4.5 | -0.2333 | 0.00589 | -0.059 | -39.6095
-4 | -0.1753 | 0.00585 | -0.0591 | -29.9658
-3.5 | -0.1174 | 0.00584 | -0.0592 | -20.1027
-3 | -0.0593 | 0.00575 | -0.0593 | -10.313
-2.5 | -0.0012 | 0.00572 | -0.0594 | -0.20979
-2 | 0.0568 | 0.00574 | -0.0596 | 9.8955
-1.5 | 0.1148 | 0.00578 | -0.0597 | 19.8616
-1 | 0.1727 | 0.00583 | -0.0599 | 29.6226
-0.5 | 0.2306 | 0.00586 | -0.0601 | 39.3515
0 | 0.2888 | 0.00576 | -0.0603 | 50.1389
0.5 | 0.3469 | 0.00572 | -0.0606 | 60.6469
1 | 0.4048 | 0.00571 | -0.0608 | 70.8932
1.5 | 0.4628 | 0.0057 | -0.0611 | 81.193
2 | 0.5207 | 0.00566 | -0.0614 | 91.9965
2.5 | 0.5783 | 0.00576 | -0.0616 | 100.3993
3 | 0.6361 | 0.00573 | -0.0622 | 111.0122
3.5 | 0.6893 | 0.00546 | -0.0615 | 126.2454
4 | 0.746 | 0.00592 | -0.0615 | 126.0135
4.5 | 0.8026 | 0.00637 | -0.0615 | 125.9969
5 | 0.8587 | 0.00694 | -0.0614 | 123.732
5.5 | 0.9151 | 0.00728 | -0.0613 | 125.7005
6 | 0.9714 | 0.00764 | -0.0612 | 127.1466
6.5 | 1.0274 | 0.00797 | -0.0611 | 128.9084
7 | 1.0831 | 0.00835 | -0.0609 | 129.7126
7.5 | 1.1384 | 0.0088 | -0.0607 | 129.3636
8 | 1.1932 | 0.00932 | -0.0603 | 128.0258
8.5 | 1.248 | 0.00974 | -0.06 | 128.1314
9 | 1.3024 | 0.0102 | -0.0597 | 127.6863
9.5 | 1.3563 | 0.01074 | -0.0593 | 126.2849
10 | 1.4095 | 0.01134 | -0.0588 | 124.2945
10.5 | 1.4619 | 0.01201 | -0.0582 | 121.7236
11 | 1.5136 | 0.01276 | -0.0574 | 118.6207
11.5 | 1.564 | 0.01364 | -0.0565 | 114.6628
12 | 1.6113 | 0.01494 | -0.0552 | 107.8514
12.5 | 1.6592 | 0.01597 | -0.0541 | 103.8948
13 | 1.707 | 0.01687 | -0.0529 | 101.1855
13.5 | 1.7539 | 0.01777 | -0.0516 | 98.7001
14 | 1.7994 | 0.01875 | -0.0501 | 95.968
14.5 | 1.8423 | 0.01989 | -0.0484 | 92.6244
15 | 1.8823 | 0.02119 | -0.0462 | 88.8296
15.5 | 1.9185 | 0.02267 | -0.0437 | 84.6273
16 | 1.9492 | 0.02437 | -0.0405 | 79.9836
16.5 | 1.9693 | 0.02633 | -0.036 | 74.793
17 | 1.9683 | 0.02896 | -0.0292 | 67.9662
17.5 | 1.9656 | 0.03292 | -0.0253 | 59.7084
18 | 1.9571 | 0.03885 | -0.0245 | 50.3758
18.5 | 1.9377 | 0.04764 | -0.027 | 40.6738
19 | 1.8974 | 0.06082 | -0.0331 | 31.197
19.5 | 1.8259 | 0.07965 | -0.0424 | 22.924
20 | 1.716 | 0.10576 | -0.0557 | 16.2254

## 101. Re 8M Mach 0.25 (1)
BIGFOIL.COM POLAR EXPORT
MID H2B
MID H2B |  |  |  | Cl Max: | 1.092 | at alpha= | 8.5 | deg
JavaFoil+Calcfoil stall+Eppler ext transition |  |  |  | L/D Max: | 69.012 | at alpha= | 7 | deg
Re: | 8000000 |  |  | Cd Min: | 0.0111 | at alpha= | 1.5 | deg
Mach: | 0.25 |  |  | Cl=0 at alpha= | -2.5 | deg
|  |  |  | @ Cl=0.1, Cd= | 0.011527
|  |  |  | @ Cl=0.4, Cd= | 0.011247
|  |  |  | @ Cl=0.6, Cd= | 0.06349
alpha (deg) | Cl | Cd | Cm | Cl/Cd
-12 | -0.279 | 0.08748 | -0.027 | -3.193
-11.5 | -0.316 | 0.08376 | -0.027 | -3.772
-11 | -0.347 | 0.0785 | -0.027 | -4.424
-10.5 | -0.373 | 0.07347 | -0.027 | -5.078
-10 | -0.393 | 0.06883 | -0.027 | -5.704
-9.5 | -0.406 | 0.06451 | -0.028 | -6.287
-9 | -0.411 | 0.06083 | -0.028 | -6.763
-8.5 | -0.41 | 0.05715 | -0.029 | -7.178
-8 | -0.402 | 0.05328 | -0.03 | -7.551
-7.5 | -0.391 | 0.04756 | -0.034 | -8.211
-7 | -0.452 | 0.01323 | -0.057 | -34.15
-6.5 | -0.418 | 0.01297 | -0.057 | -32.223
-6 | -0.378 | 0.01199 | -0.057 | -31.516
-5.5 | -0.333 | 0.01185 | -0.057 | -28.08
-5 | -0.283 | 0.01174 | -0.057 | -24.123
-4.5 | -0.23 | 0.01153 | -0.057 | -19.977
-4 | -0.175 | 0.01144 | -0.057 | -15.269
-3.5 | -0.117 | 0.01138 | -0.057 | -10.322
-3 | -0.059 | 0.01133 | -0.057 | -5.209
-2.5 | 0 | 0.01133 | -0.057 | 0.023
-2 | 0.06 | 0.01148 | -0.057 | 5.225
-1.5 | 0.12 | 0.01155 | -0.057 | 10.388
-1 | 0.18 | 0.01156 | -0.057 | 15.576
-0.5 | 0.24 | 0.01151 | -0.057 | 20.881
0 | 0.301 | 0.01118 | -0.057 | 26.875
0.5 | 0.36 | 0.01122 | -0.057 | 32.135
1 | 0.42 | 0.01126 | -0.057 | 37.328
1.5 | 0.48 | 0.0111 | -0.057 | 43.238
2 | 0.54 | 0.01121 | -0.057 | 48.123
2.5 | 0.599 | 0.01152 | -0.057 | 51.98
3 | 0.658 | 0.0117 | -0.057 | 56.235
3.5 | 0.715 | 0.01145 | -0.057 | 62.463
4 | 0.772 | 0.01178 | -0.057 | 65.492
4.5 | 0.826 | 0.01309 | -0.057 | 63.104
5 | 0.878 | 0.01346 | -0.057 | 65.238
5.5 | 0.926 | 0.01384 | -0.057 | 66.92
6 | 0.97 | 0.01422 | -0.057 | 68.236
6.5 | 1.009 | 0.01464 | -0.057 | 68.922
7 | 1.041 | 0.01509 | -0.057 | 69.012
7.5 | 1.067 | 0.01561 | -0.057 | 68.324
8 | 1.084 | 0.01619 | -0.057 | 66.951
8.5 | 1.092 | 0.0168 | -0.057 | 64.986
9 | 1.09 | 0.01749 | -0.057 | 62.333
9.5 | 1.075 | 0.01829 | -0.057 | 58.785
10 | 1.045 | 0.01912 | -0.057 | 54.676
10.5 | 1.003 | 0.02009 | -0.057 | 49.938
11 | 0.94 | 0.01896 | -0.057 | 49.561
11.5 | 0.861 | 0.02205 | -0.056 | 39.065
12 | 0.769 | 0.02667 | -0.054 | 28.83
12.5 | 0.661 | 0.03908 | -0.051 | 16.923
13 | 0.567 | 0.04977 | -0.049 | 11.386
13.5 | 0.471 | 0.06349 | -0.046 | 7.412

## 102. Re 8M Mach 0.25 (2)
BIGFOIL.COM POLAR EXPORT
MID H2B
MID H2B |  |  |  | Cl Max: | 1.7124 | at alpha= | 13 | deg
XFOIL ncrit=9 |  |  |  | L/D Max: | 129.781 | at alpha= | 6.5 | deg
Re: | 8000000 |  |  | Cd Min: | 0.1935 | at alpha= | -15 | deg
Mach: | 0.25 |  |  | Cl=0 at alpha= | -2.48 | deg
|  |  |  | @ Cl=0.1, Cd= | 0.0057811
|  |  |  | @ Cl=0.4, Cd= | 0.0057388
|  |  |  | @ Cl=0.6, Cd= | 0.0058284
alpha (deg) | Cl | Cd | Cm | Cl/Cd
-15 | -0.7078 | 0.1935 | 0.0565 | -3.6579
-14.5 | -0.6956 | 0.18467 | 0.0526 | -3.7667
-14 | -0.6861 | 0.17505 | 0.0486 | -3.9195
-13.5 | -0.6776 | 0.166 | 0.0449 | -4.0819
-13 | -0.6635 | 0.15916 | 0.0418 | -4.1688
-12.5 | -0.6506 | 0.15218 | 0.0389 | -4.2752
-12 | -0.6412 | 0.14404 | 0.0356 | -4.4515
-11.5 | -0.6735 | 0.12452 | 0.0277 | -5.4088
-11 | -0.6865 | 0.11188 | 0.0217 | -6.136
-10 | -0.9131 | 0.01606 | -0.0664 | -56.8555
-9.5 | -0.8555 | 0.01296 | -0.0664 | -66.0108
-9 | -0.7954 | 0.01041 | -0.0662 | -76.4073
-8.5 | -0.7331 | 0.0092 | -0.0656 | -79.6848
-8 | -0.6706 | 0.00835 | -0.0651 | -80.3114
-7.5 | -0.6082 | 0.00765 | -0.0646 | -79.5033
-7 | -0.5459 | 0.00711 | -0.0641 | -76.7792
-6.5 | -0.4858 | 0.00671 | -0.0632 | -72.3994
-6 | -0.4271 | 0.00647 | -0.0622 | -66.0124
-5.5 | -0.3662 | 0.00626 | -0.0618 | -58.4984
-5 | -0.3052 | 0.00612 | -0.0616 | -49.8693
-4.5 | -0.2443 | 0.00599 | -0.0614 | -40.7846
-4 | -0.1837 | 0.00591 | -0.0613 | -31.0829
-3.5 | -0.1232 | 0.00588 | -0.0613 | -20.9524
-3 | -0.0627 | 0.0058 | -0.0613 | -10.8103
-2.5 | -0.0024 | 0.00575 | -0.0613 | -0.41739
-2 | 0.0577 | 0.00576 | -0.0614 | 10.0174
-1.5 | 0.1178 | 0.00579 | -0.0615 | 20.3454
-1 | 0.1777 | 0.00586 | -0.0616 | 30.3242
-0.5 | 0.2375 | 0.00589 | -0.0617 | 40.3226
0 | 0.2976 | 0.00582 | -0.062 | 51.134
0.5 | 0.3576 | 0.00576 | -0.0622 | 62.0833
1 | 0.4175 | 0.00573 | -0.0624 | 72.8621
1.5 | 0.4773 | 0.00574 | -0.0627 | 83.1533
2 | 0.5373 | 0.00569 | -0.0629 | 94.4288
2.5 | 0.5969 | 0.00583 | -0.0631 | 102.3842
3 | 0.6568 | 0.0058 | -0.0636 | 113.2414
3.5 | 0.712 | 0.00555 | -0.0628 | 128.2883
4 | 0.7709 | 0.00604 | -0.0627 | 127.6325
4.5 | 0.8295 | 0.00664 | -0.0625 | 124.9247
5 | 0.8884 | 0.0071 | -0.0623 | 125.1268
5.5 | 0.9475 | 0.00746 | -0.062 | 127.0107
6 | 1.0065 | 0.00782 | -0.0616 | 128.7084
6.5 | 1.0655 | 0.00821 | -0.0611 | 129.7808
7 | 1.1242 | 0.00868 | -0.0606 | 129.5161
7.5 | 1.1826 | 0.00926 | -0.0599 | 127.7106
8 | 1.241 | 0.00977 | -0.0591 | 127.0215
8.5 | 1.2992 | 0.01037 | -0.0582 | 125.2845
9 | 1.3567 | 0.01109 | -0.0572 | 122.3354
9.5 | 1.4136 | 0.01191 | -0.0559 | 118.6902
10 | 1.4699 | 0.01283 | -0.0545 | 114.5674
10.5 | 1.5245 | 0.01396 | -0.0527 | 109.2049
11 | 1.5711 | 0.01626 | -0.05 | 96.6236
11.5 | 1.6219 | 0.01769 | -0.0477 | 91.6846
12 | 1.6659 | 0.01983 | -0.0446 | 84.0091
12.5 | 1.6987 | 0.02292 | -0.0404 | 74.1143
13 | 1.7124 | 0.0272 | -0.0348 | 62.9559
13.5 | 1.6931 | 0.03203 | -0.0262 | 52.8598
14 | 1.6618 | 0.0399 | -0.0243 | 41.6491
14.5 | 1.6271 | 0.05282 | -0.0317 | 30.8046
15 | 1.5842 | 0.06912 | -0.0421 | 22.9196
15.5 | 1.5377 | 0.08554 | -0.0508 | 17.9764
16 | 1.484 | 0.10273 | -0.0593 | 14.4456
16.5 | 1.4311 | 0.12024 | -0.068 | 11.902
17 | 1.3789 | 0.13867 | -0.0777 | 9.9438
17.5 | 1.332 | 0.15738 | -0.0884 | 8.4636
18 | 1.2911 | 0.17615 | -0.0999 | 7.3295

## 103. Re 8M Mach 0.50 (1)
BIGFOIL.COM POLAR EXPORT
MID H2B
MID H2B |  |  |  | Cl Max: | 1.21 | at alpha= | 20 | deg
JavaFoil+Calcfoil stall+Eppler ext transition |  |  |  | L/D Max: | 65.62 | at alpha= | 3.5 | deg
Re: | 8000000 |  |  | Cd Min: | 0.01157 | at alpha= | -3 | deg
Mach: | 0.5 |  |  | Cl=0 at alpha= | -2.5 | deg
|  |  |  | @ Cl=0.1, Cd= | 0.011996
|  |  |  | @ Cl=0.4, Cd= | 0.012078
|  |  |  | @ Cl=0.6, Cd= | 0.012335
alpha (deg) | Cl | Cd | Cm | Cl/Cd
-20 | -0.939 | 0.15654 | -0.038 | -6
-19.5 | -0.913 | 0.15161 | -0.037 | -6.023
-19 | -0.888 | 0.15361 | -0.038 | -5.783
-18.5 | -0.863 | 0.1427 | -0.038 | -6.048
-18 | -0.835 | 0.13833 | -0.037 | -6.039
-17.5 | -0.807 | 0.13417 | -0.036 | -6.016
-17 | -0.78 | 0.12884 | -0.036 | -6.057
-16.5 | -0.754 | 0.12468 | -0.036 | -6.049
-16 | -0.728 | 0.12508 | -0.036 | -5.822
-15.5 | -0.702 | 0.11606 | -0.036 | -6.047
-15 | -0.674 | 0.11299 | -0.035 | -5.97
-14.5 | -0.648 | 0.10426 | -0.035 | -6.219
-14 | -0.622 | 0.09641 | -0.036 | -6.453
-13.5 | -0.596 | 0.09009 | -0.036 | -6.618
-13 | -0.567 | 0.10081 | -0.034 | -5.624
-12.5 | -0.54 | 0.09027 | -0.033 | -5.985
-12 | -0.515 | 0.08173 | -0.035 | -6.296
-11.5 | -0.49 | 0.07434 | -0.037 | -6.586
-11 | -0.465 | 0.06732 | -0.039 | -6.909
-10.5 | -0.444 | 0.05753 | -0.043 | -7.719
-10 | -0.406 | 0.06918 | -0.032 | -5.862
-9.5 | -0.378 | 0.06567 | -0.031 | -5.761
-9 | -0.352 | 0.05975 | -0.033 | -5.899
-8.5 | -0.328 | 0.05313 | -0.038 | -6.179
-8 | -0.311 | 0.04037 | -0.046 | -7.7
-7.5 | -0.271 | 0.05261 | -0.032 | -5.149
-7 | -0.244 | 0.04976 | -0.031 | -4.895
-6.5 | -0.216 | 0.04879 | -0.031 | -4.436
-6 | -0.189 | 0.04847 | -0.029 | -3.901
-5.5 | -0.162 | 0.04612 | -0.029 | -3.515
-5 | -0.223 | 0.04188 | -0.033 | -5.318
-4.5 | -0.242 | 0.01253 | -0.063 | -19.28
-4 | -0.189 | 0.01194 | -0.063 | -15.8
-3.5 | -0.129 | 0.01167 | -0.063 | -11.036
-3 | -0.065 | 0.01157 | -0.063 | -5.642
-2.5 | 0 | 0.01161 | -0.063 | 0.025
-2 | 0.067 | 0.01172 | -0.063 | 5.705
-1.5 | 0.134 | 0.01228 | -0.063 | 10.903
-1 | 0.201 | 0.01231 | -0.063 | 16.342
-0.5 | 0.269 | 0.01233 | -0.063 | 21.776
0 | 0.336 | 0.01204 | -0.064 | 27.89
0.5 | 0.403 | 0.01208 | -0.064 | 33.351
1 | 0.47 | 0.01219 | -0.064 | 38.544
1.5 | 0.536 | 0.01224 | -0.064 | 43.812
2 | 0.603 | 0.01234 | -0.064 | 48.836
2.5 | 0.669 | 0.01278 | -0.064 | 52.336
3 | 0.734 | 0.013 | -0.064 | 56.467
3.5 | 0.797 | 0.01215 | -0.064 | 65.62
4 | 0.857 | 0.01375 | -0.064 | 62.355
4.5 | 0.913 | 0.01424 | -0.064 | 64.094
5 | 0.96 | 0.01477 | -0.064 | 65.021
5.5 | 0.992 | 0.01538 | -0.064 | 64.518
6 | 0.997 | 0.01608 | -0.064 | 62.018
6.5 | 0.931 | 0.01697 | -0.064 | 54.848
7 | 0.634 | 0.01783 | -0.064 | 35.567
7.5 | 0.667 | 0.01858 | -0.064 | 35.91
8 | 0.7 | 0.01934 | -0.064 | 36.196
8.5 | 0.733 | 0.02129 | -0.064 | 34.406
9 | 0.756 | 0.01967 | -0.063 | 38.451
9.5 | 0.742 | 0.02888 | -0.059 | 25.687
10 | 0.79 | 0.02556 | -0.061 | 30.916
10.5 | 0.722 | 0.06364 | -0.046 | 11.352
11 | 0.792 | 0.04517 | -0.054 | 17.545
11.5 | 0.752 | 0.08643 | -0.036 | 8.701
12 | 0.786 | 0.08195 | -0.04 | 9.593
12.5 | 0.804 | 0.0945 | -0.036 | 8.509
13 | 0.835 | 0.08984 | -0.039 | 9.294
13.5 | 0.855 | 0.10142 | -0.036 | 8.435
14 | 0.886 | 0.10496 | -0.039 | 8.444
14.5 | 0.907 | 0.10888 | -0.036 | 8.327
15 | 0.932 | 0.11345 | -0.036 | 8.217
15.5 | 0.964 | 0.11609 | -0.039 | 8.305
16 | 0.999 | 0.117 | -0.042 | 8.535
16.5 | 1.011 | 0.12543 | -0.038 | 8.061
17 | 1.038 | 0.12946 | -0.039 | 8.022
17.5 | 1.075 | 0.12876 | -0.042 | 8.346
18 | 1.106 | 0.13139 | -0.044 | 8.42
18.5 | 1.115 | 0.14148 | -0.04 | 7.882
19 | 1.144 | 0.14558 | -0.041 | 7.858
19.5 | 1.179 | 0.14494 | -0.044 | 8.136
20 | 1.21 | 0.14784 | -0.045 | 8.187

## 104. Re 8M Mach 0.50 (2)
BIGFOIL.COM POLAR EXPORT
MID H2B
MID H2B |  |  |  | Cl Max: | 1.3364 | at alpha= | 7.5 | deg
XFOIL ncrit=9 |  |  |  | L/D Max: | 135.382 | at alpha= | 3.5 | deg
Re: | 8000000 |  |  | Cd Min: | 0.29682 | at alpha= | -20 | deg
Mach: | 0.5 |  |  | Cl=0 at alpha= | -2.4339 | deg
|  |  |  | @ Cl=0.1, Cd= | 0.0058844
|  |  |  | @ Cl=0.4, Cd= | 0.0058898
|  |  |  | @ Cl=0.6, Cd= | 0.0058652
alpha (deg) | Cl | Cd | Cm | Cl/Cd
-20 | -0.9567 | 0.29682 | 0.1142 | -3.2232
-19.5 | -0.9343 | 0.28736 | 0.1086 | -3.2513
-19 | -0.9116 | 0.27799 | 0.1031 | -3.2793
-18.5 | -0.8888 | 0.26938 | 0.0978 | -3.2994
-18 | -0.8663 | 0.26013 | 0.0925 | -3.3303
-17.5 | -0.844 | 0.25152 | 0.0874 | -3.3556
-17 | -0.8223 | 0.24206 | 0.0823 | -3.3971
-16.5 | -0.8005 | 0.23351 | 0.0774 | -3.4281
-16 | -0.7799 | 0.2243 | 0.0725 | -3.477
-15.5 | -0.7583 | 0.21655 | 0.0681 | -3.5017
-15 | -0.737 | 0.20859 | 0.0637 | -3.5332
-14.5 | -0.7165 | 0.20026 | 0.0594 | -3.5778
-14 | -0.6976 | 0.19138 | 0.0551 | -3.6451
-13.5 | -0.6797 | 0.18275 | 0.0511 | -3.7193
-13 | -0.6624 | 0.17409 | 0.0471 | -3.8049
-12.5 | -0.6464 | 0.16544 | 0.0432 | -3.9072
-12 | -0.6328 | 0.15664 | 0.0394 | -4.0398
-11.5 | -0.6159 | 0.14915 | 0.0361 | -4.1294
-11 | -0.6007 | 0.1415 | 0.0329 | -4.2452
-10.5 | -0.588 | 0.13316 | 0.0294 | -4.4157
-10 | -0.5775 | 0.12458 | 0.0259 | -4.6356
-9.5 | -0.5688 | 0.11585 | 0.0223 | -4.9098
-9 | -0.5606 | 0.10726 | 0.0185 | -5.2266
-8.5 | -0.5533 | 0.0987 | 0.0144 | -5.6059
-8 | -0.5499 | 0.08957 | 0.0095 | -6.1393
-7.5 | -0.5412 | 0.08177 | 0.005 | -6.6186
-7 | -0.5365 | 0.07362 | -0.0006 | -7.2874
-6.5 | -0.5172 | 0.0627 | -0.0149 | -8.2488
-6 | -0.4819 | 0.04823 | -0.0366 | -9.9917
-5.5 | -0.432 | 0.02818 | -0.0615 | -15.33
-5 | -0.379 | 0.00974 | -0.0743 | -38.9117
-4.5 | -0.3019 | 0.00679 | -0.0739 | -44.4624
-4 | -0.2263 | 0.00642 | -0.0725 | -35.2492
-3.5 | -0.1526 | 0.00621 | -0.0714 | -24.5733
-3 | -0.0805 | 0.00612 | -0.0705 | -13.1536
-2.5 | -0.0093 | 0.00597 | -0.07 | -1.5578
-2 | 0.061 | 0.00589 | -0.0695 | 10.3565
-1.5 | 0.1306 | 0.00588 | -0.0693 | 22.2109
-1 | 0.1995 | 0.00597 | -0.0692 | 33.4171
-0.5 | 0.2682 | 0.00602 | -0.0691 | 44.5515
0 | 0.3368 | 0.006 | -0.0691 | 56.1333
0.5 | 0.4056 | 0.00588 | -0.0693 | 68.9796
1 | 0.4743 | 0.00583 | -0.0694 | 81.3551
1.5 | 0.543 | 0.00589 | -0.0694 | 92.1902
2 | 0.6121 | 0.00586 | -0.0695 | 104.4539
2.5 | 0.6809 | 0.00611 | -0.0694 | 111.4403
3 | 0.7506 | 0.00615 | -0.0695 | 122.0488
3.5 | 0.815 | 0.00602 | -0.0681 | 135.3821
4 | 0.8843 | 0.00668 | -0.0672 | 132.3802
4.5 | 0.9544 | 0.0073 | -0.0661 | 130.7397
5 | 1.026 | 0.0078 | -0.0647 | 131.5385
5.5 | 1.0985 | 0.00834 | -0.0629 | 131.7146
6 | 1.1714 | 0.00912 | -0.0605 | 128.443
6.5 | 1.2422 | 0.01064 | -0.0572 | 116.7481
7 | 1.3016 | 0.01396 | -0.052 | 93.2378
7.5 | 1.3364 | 0.01994 | -0.0452 | 67.0211
8 | 1.3321 | 0.02844 | -0.038 | 46.839
8.5 | 1.2948 | 0.03645 | -0.0318 | 35.5226
9 | 1.2595 | 0.04938 | -0.0414 | 25.5063
9.5 | 1.2286 | 0.06579 | -0.0551 | 18.6746
10 | 1.1956 | 0.08076 | -0.0637 | 14.8044
10.5 | 1.1637 | 0.09495 | -0.0705 | 12.2559
11 | 1.1346 | 0.10883 | -0.0769 | 10.4254
11.5 | 1.1095 | 0.12261 | -0.0835 | 9.049
12 | 1.0895 | 0.1365 | -0.0905 | 7.9817
12.5 | 1.0758 | 0.15037 | -0.0976 | 7.1544

## 105. Re 10M Mach 0.00 (1)
BIGFOIL.COM POLAR EXPORT
MID H2B
MID H2B |  |  |  | Cl Max: | 1.141 | at alpha= | 10 | deg
JavaFoil+Calcfoil stall+Eppler ext transition |  |  |  | L/D Max: | 72.281 | at alpha= | 8 | deg
Re: | 10000000 |  |  | Cd Min: | 0.01086 | at alpha= | 4 | deg
Mach: | 0 |  |  | Cl=0 at alpha= | -2.5 | deg
|  |  |  | @ Cl=0.1, Cd= | 0.011345
|  |  |  | @ Cl=0.4, Cd= | 0.011065
|  |  |  | @ Cl=0.6, Cd= | 0.011389
alpha (deg) | Cl | Cd | Cm | Cl/Cd
-13 | -0.478 | 0.0912 | -0.027 | -5.245
-12.5 | -0.486 | 0.08623 | -0.027 | -5.642
-12 | -0.493 | 0.08153 | -0.028 | -6.042
-11.5 | -0.496 | 0.0769 | -0.028 | -6.452
-11 | -0.497 | 0.07227 | -0.028 | -6.877
-10.5 | -0.495 | 0.06791 | -0.029 | -7.287
-10 | -0.489 | 0.06411 | -0.029 | -7.63
-9.5 | -0.481 | 0.05958 | -0.031 | -8.07
-9 | -0.47 | 0.0541 | -0.033 | -8.69
-8.5 | -0.459 | 0.04679 | -0.037 | -9.803
-8 | -0.527 | 0.01328 | -0.055 | -39.692
-7.5 | -0.496 | 0.01302 | -0.055 | -38.08
-7 | -0.46 | 0.01196 | -0.055 | -38.42
-6.5 | -0.419 | 0.01186 | -0.055 | -35.356
-6 | -0.375 | 0.01175 | -0.055 | -31.928
-5.5 | -0.328 | 0.01167 | -0.055 | -28.087
-5 | -0.277 | 0.01152 | -0.055 | -24.077
-4.5 | -0.225 | 0.01133 | -0.055 | -19.831
-4 | -0.17 | 0.01126 | -0.055 | -15.095
-3.5 | -0.114 | 0.01121 | -0.055 | -10.181
-3 | -0.057 | 0.01123 | -0.055 | -5.098
-2.5 | 0 | 0.01132 | -0.055 | 0.023
-2 | 0.058 | 0.01133 | -0.055 | 5.133
-1.5 | 0.116 | 0.01135 | -0.055 | 10.237
-1 | 0.174 | 0.01135 | -0.055 | 15.369
-0.5 | 0.233 | 0.0113 | -0.055 | 20.6
0 | 0.291 | 0.01101 | -0.055 | 26.43
0.5 | 0.349 | 0.01103 | -0.055 | 31.642
1 | 0.407 | 0.01107 | -0.055 | 36.77
1.5 | 0.465 | 0.01112 | -0.055 | 41.815
2 | 0.523 | 0.01114 | -0.055 | 46.895
2.5 | 0.58 | 0.01134 | -0.055 | 51.14
3 | 0.637 | 0.01148 | -0.055 | 55.503
3.5 | 0.693 | 0.01163 | -0.055 | 59.58
4 | 0.748 | 0.01086 | -0.055 | 68.896
4.5 | 0.802 | 0.01257 | -0.055 | 63.743
5 | 0.853 | 0.01289 | -0.055 | 66.155
5.5 | 0.902 | 0.01318 | -0.055 | 68.392
6 | 0.947 | 0.01352 | -0.055 | 70.053
6.5 | 0.989 | 0.01386 | -0.055 | 71.389
7 | 1.027 | 0.01427 | -0.055 | 72.023
7.5 | 1.061 | 0.01469 | -0.055 | 72.21
8 | 1.089 | 0.01507 | -0.055 | 72.281
8.5 | 1.112 | 0.01555 | -0.055 | 71.528
9 | 1.13 | 0.01606 | -0.055 | 70.328
9.5 | 1.139 | 0.01663 | -0.056 | 68.514
10 | 1.141 | 0.01722 | -0.056 | 66.269
10.5 | 1.136 | 0.01791 | -0.056 | 63.444
11 | 1.125 | 0.01858 | -0.056 | 60.566
11.5 | 1.108 | 0.01949 | -0.056 | 56.869
12 | 1.082 | 0.01931 | -0.056 | 56.038
12.5 | 1.043 | 0.02049 | -0.055 | 50.897
13 | 0.995 | 0.02325 | -0.054 | 42.816
13.5 | 0.95 | 0.02643 | -0.053 | 35.938
14 | 0.898 | 0.03209 | -0.052 | 27.989
14.5 | 0.844 | 0.04089 | -0.05 | 20.642
15 | 0.795 | 0.05031 | -0.048 | 15.794

## 106. Re 10M Mach 0.00 (2)
BIGFOIL.COM POLAR EXPORT
MID H2B
MID H2B |  |  |  | Cl Max: | 2.0424 | at alpha= | 17.5 | deg
XFOIL ncrit=9 |  |  |  | L/D Max: | 134.756 | at alpha= | 8.5 | deg
Re: | 10000000 |  |  | Cd Min: | 0.05837 | at alpha= | 20 | deg
Mach: | 0 |  |  | Cl=0 at alpha= | -2.4922 | deg
|  |  |  | @ Cl=0.1, Cd= | 0.0056977
|  |  |  | @ Cl=0.4, Cd= | 0.0056495
|  |  |  | @ Cl=0.6, Cd= | 0.0058325
alpha (deg) | Cl | Cd | Cm | Cl/Cd
-17 | -1.5026 | 0.03758 | -0.0518 | -39.984
-16.5 | -1.4961 | 0.02885 | -0.0569 | -51.8579
-16 | -1.4651 | 0.02454 | -0.0579 | -59.7025
-15.5 | -1.4257 | 0.02149 | -0.0582 | -66.3425
-15 | -1.3822 | 0.01898 | -0.0583 | -72.824
-14.5 | -1.3351 | 0.01709 | -0.0584 | -78.1217
-14 | -1.2853 | 0.01567 | -0.0583 | -82.023
-13.5 | -1.2338 | 0.01455 | -0.0583 | -84.7973
-13 | -1.1814 | 0.01359 | -0.0583 | -86.9316
-12.5 | -1.128 | 0.01279 | -0.0582 | -88.1939
-12 | -1.0741 | 0.01202 | -0.0582 | -89.3594
-11.5 | -1.0196 | 0.01132 | -0.0582 | -90.0707
-11 | -0.9648 | 0.01066 | -0.0583 | -90.5066
-10.5 | -0.9094 | 0.01011 | -0.0583 | -89.9505
-10 | -0.8539 | 0.00924 | -0.0584 | -92.4134
-9.5 | -0.7979 | 0.00857 | -0.0585 | -93.1039
-9 | -0.7415 | 0.008 | -0.0587 | -92.6875
-8.5 | -0.6849 | 0.00743 | -0.0588 | -92.1803
-8 | -0.6279 | 0.007 | -0.0589 | -89.7
-7.5 | -0.5708 | 0.00665 | -0.0591 | -85.8346
-7 | -0.5156 | 0.00641 | -0.0586 | -80.4368
-6.5 | -0.4608 | 0.00626 | -0.0582 | -73.6102
-6 | -0.4038 | 0.00613 | -0.0582 | -65.8728
-5.5 | -0.3465 | 0.00597 | -0.0584 | -58.0402
-5 | -0.289 | 0.00591 | -0.0585 | -48.9002
-4.5 | -0.2314 | 0.00578 | -0.0586 | -40.0346
-4 | -0.1739 | 0.00573 | -0.0588 | -30.349
-3.5 | -0.1163 | 0.00571 | -0.0589 | -20.3678
-3 | -0.0586 | 0.00567 | -0.059 | -10.3351
-2.5 | -0.0009 | 0.00561 | -0.0592 | -0.16043
-2 | 0.0567 | 0.00563 | -0.0593 | 10.071
-1.5 | 0.1143 | 0.00572 | -0.0595 | 19.9825
-1 | 0.1719 | 0.00574 | -0.0597 | 29.9477
-0.5 | 0.2295 | 0.00577 | -0.0599 | 39.7747
0 | 0.2874 | 0.00568 | -0.0601 | 50.5986
0.5 | 0.3451 | 0.00564 | -0.0603 | 61.1879
1 | 0.4027 | 0.00565 | -0.0606 | 71.2743
1.5 | 0.4602 | 0.00564 | -0.0608 | 81.5957
2 | 0.5179 | 0.0056 | -0.0611 | 92.4821
2.5 | 0.575 | 0.00578 | -0.0613 | 99.481
3 | 0.6322 | 0.0059 | -0.0617 | 107.1525
3.5 | 0.6894 | 0.00595 | -0.0621 | 115.8655
4 | 0.7424 | 0.00576 | -0.0615 | 128.8889
4.5 | 0.7985 | 0.00623 | -0.0615 | 128.1701
5 | 0.8545 | 0.00669 | -0.0614 | 127.728
5.5 | 0.9105 | 0.007 | -0.0614 | 130.0714
6 | 0.9664 | 0.00732 | -0.0613 | 132.0219
6.5 | 1.022 | 0.00763 | -0.0613 | 133.945
7 | 1.0772 | 0.00801 | -0.0612 | 134.4819
7.5 | 1.1321 | 0.00844 | -0.061 | 134.1351
8 | 1.1867 | 0.00883 | -0.0608 | 134.3941
8.5 | 1.2411 | 0.00921 | -0.0606 | 134.7557
9 | 1.2951 | 0.00962 | -0.0604 | 134.6258
9.5 | 1.3485 | 0.01011 | -0.0602 | 133.3828
10 | 1.4013 | 0.01065 | -0.0598 | 131.5775
10.5 | 1.4533 | 0.01129 | -0.0593 | 128.7245
11 | 1.5045 | 0.01199 | -0.0588 | 125.4796
11.5 | 1.5546 | 0.01281 | -0.0581 | 121.3583
12 | 1.6034 | 0.01374 | -0.0573 | 116.6958
12.5 | 1.6528 | 0.01443 | -0.0566 | 114.5392
13 | 1.701 | 0.01519 | -0.0557 | 111.9816
13.5 | 1.7487 | 0.01594 | -0.0548 | 109.7051
14 | 1.7953 | 0.01671 | -0.0538 | 107.4387
14.5 | 1.8403 | 0.01759 | -0.0526 | 104.6219
15 | 1.8837 | 0.01855 | -0.0512 | 101.5472
15.5 | 1.9248 | 0.01961 | -0.0496 | 98.154
16 | 1.9632 | 0.0208 | -0.0476 | 94.3846
16.5 | 1.9977 | 0.02216 | -0.0452 | 90.1489
17 | 2.0266 | 0.02376 | -0.0421 | 85.2946
17.5 | 2.0424 | 0.02564 | -0.0371 | 79.6568
18 | 2.0403 | 0.02823 | -0.0305 | 72.2742
18.5 | 2.0365 | 0.03216 | -0.0267 | 63.324
19 | 2.0275 | 0.03785 | -0.0255 | 53.5667
19.5 | 2.0093 | 0.046 | -0.0273 | 43.6804
20 | 1.9701 | 0.05837 | -0.0323 | 33.7519

## 107. Re 10M Mach 0.10 (1)
BIGFOIL.COM POLAR EXPORT
MID H2B
MID H2B |  |  |  | Cl Max: | 1.133 | at alpha= | 9.5 | deg
JavaFoil+Calcfoil stall+Eppler ext transition |  |  |  | L/D Max: | 72.054 | at alpha= | 7.5 | deg
Re: | 10000000 |  |  | Cd Min: | 0.01089 | at alpha= | 4 | deg
Mach: | 0.1 |  |  | Cl=0 at alpha= | -2.5 | deg
|  |  |  | @ Cl=0.1, Cd= | 0.011351
|  |  |  | @ Cl=0.4, Cd= | 0.011074
|  |  |  | @ Cl=0.6, Cd= | 0.011402
alpha (deg) | Cl | Cd | Cm | Cl/Cd
-13 | -0.451 | 0.09176 | -0.027 | -4.919
-12.5 | -0.463 | 0.08705 | -0.027 | -5.314
-12 | -0.472 | 0.0819 | -0.027 | -5.758
-11.5 | -0.478 | 0.07763 | -0.027 | -6.158
-11 | -0.482 | 0.07323 | -0.028 | -6.579
-10.5 | -0.482 | 0.06889 | -0.028 | -7.001
-10 | -0.479 | 0.06471 | -0.029 | -7.405
-9.5 | -0.473 | 0.06037 | -0.03 | -7.831
-9 | -0.462 | 0.05635 | -0.031 | -8.204
-8.5 | -0.453 | 0.04843 | -0.036 | -9.349
-8 | -0.524 | 0.01351 | -0.055 | -38.794
-7.5 | -0.494 | 0.01305 | -0.055 | -37.875
-7 | -0.459 | 0.01202 | -0.055 | -38.193
-6.5 | -0.42 | 0.01191 | -0.055 | -35.236
-6 | -0.376 | 0.01177 | -0.055 | -31.929
-5.5 | -0.329 | 0.01169 | -0.055 | -28.105
-5 | -0.278 | 0.01154 | -0.055 | -24.128
-4.5 | -0.226 | 0.01135 | -0.055 | -19.877
-4 | -0.171 | 0.01128 | -0.055 | -15.138
-3.5 | -0.115 | 0.01121 | -0.055 | -10.22
-3 | -0.058 | 0.01124 | -0.055 | -5.116
-2.5 | 0 | 0.01133 | -0.055 | 0.023
-2 | 0.058 | 0.01133 | -0.055 | 5.155
-1.5 | 0.117 | 0.01136 | -0.055 | 10.282
-1 | 0.175 | 0.01136 | -0.055 | 15.436
-0.5 | 0.234 | 0.01131 | -0.055 | 20.69
0 | 0.292 | 0.01102 | -0.055 | 26.545
0.5 | 0.351 | 0.01104 | -0.055 | 31.775
1 | 0.409 | 0.01108 | -0.055 | 36.927
1.5 | 0.467 | 0.01113 | -0.055 | 41.982
2 | 0.525 | 0.01115 | -0.055 | 47.104
2.5 | 0.583 | 0.01136 | -0.055 | 51.328
3 | 0.64 | 0.0115 | -0.055 | 55.695
3.5 | 0.697 | 0.01166 | -0.055 | 59.764
4 | 0.752 | 0.01089 | -0.055 | 69.016
4.5 | 0.805 | 0.01259 | -0.055 | 63.956
5 | 0.857 | 0.01291 | -0.055 | 66.369
5.5 | 0.906 | 0.01324 | -0.055 | 68.379
6 | 0.951 | 0.01359 | -0.056 | 69.956
6.5 | 0.993 | 0.01394 | -0.056 | 71.229
7 | 1.03 | 0.01432 | -0.056 | 71.907
7.5 | 1.062 | 0.01475 | -0.056 | 72.054
8 | 1.09 | 0.01518 | -0.056 | 71.759
8.5 | 1.111 | 0.01568 | -0.056 | 70.853
9 | 1.126 | 0.01622 | -0.056 | 69.436
9.5 | 1.133 | 0.01677 | -0.056 | 67.585
10 | 1.132 | 0.01734 | -0.056 | 65.25
10.5 | 1.123 | 0.01811 | -0.056 | 62.001
11 | 1.107 | 0.01889 | -0.056 | 58.629
11.5 | 1.086 | 0.01981 | -0.056 | 54.794
12 | 1.05 | 0.01899 | -0.056 | 55.305
12.5 | 1.005 | 0.02119 | -0.055 | 47.455
13 | 0.951 | 0.02468 | -0.054 | 38.524
13.5 | 0.9 | 0.02864 | -0.053 | 31.408
14 | 0.844 | 0.03517 | -0.051 | 24.001
14.5 | 0.785 | 0.0458 | -0.049 | 17.141

## 108. Re 10M Mach 0.10 (2)
BIGFOIL.COM POLAR EXPORT
MID H2B
MID H2B |  |  |  | Cl Max: | 2.0158 | at alpha= | 17 | deg
XFOIL ncrit=9 |  |  |  | L/D Max: | 134.586 | at alpha= | 8.5 | deg
Re: | 10000000 |  |  | Cd Min: | 0.23055 | at alpha= | -18 | deg
Mach: | 0.1 |  |  | Cl=0 at alpha= | -2.4905 | deg
|  |  |  | @ Cl=0.1, Cd= | 0.005697
|  |  |  | @ Cl=0.4, Cd= | 0.0056492
|  |  |  | @ Cl=0.6, Cd= | 0.005835
alpha (deg) | Cl | Cd | Cm | Cl/Cd
-18 | -0.7991 | 0.23055 | 0.0769 | -3.4661
-17.5 | -0.7824 | 0.22442 | 0.0731 | -3.4863
-17 | -0.7656 | 0.21808 | 0.0694 | -3.5106
-15.5 | -1.4206 | 0.02881 | -0.0593 | -49.3093
-15 | -1.3892 | 0.02363 | -0.0607 | -58.7897
-14.5 | -1.3473 | 0.02027 | -0.061 | -66.4677
-14 | -1.3002 | 0.01782 | -0.061 | -72.963
-13.5 | -1.2497 | 0.01601 | -0.0608 | -78.0575
-13 | -1.197 | 0.01463 | -0.0606 | -81.8182
-12.5 | -1.1429 | 0.01356 | -0.0604 | -84.2847
-12 | -1.0881 | 0.01262 | -0.0602 | -86.2203
-11.5 | -1.0326 | 0.0118 | -0.0601 | -87.5085
-11 | -0.9766 | 0.01106 | -0.0599 | -88.3002
-10.5 | -0.9202 | 0.01045 | -0.0598 | -88.0574
-10 | -0.8637 | 0.00962 | -0.0598 | -89.7817
-9.5 | -0.8068 | 0.00883 | -0.0598 | -91.3703
-9 | -0.7495 | 0.00819 | -0.0598 | -91.514
-8.5 | -0.692 | 0.00759 | -0.0598 | -91.1726
-8 | -0.6342 | 0.00711 | -0.0598 | -89.1983
-7.5 | -0.5763 | 0.00671 | -0.0599 | -85.8867
-7 | -0.5204 | 0.00649 | -0.0594 | -80.1849
-6.5 | -0.465 | 0.00631 | -0.0588 | -73.6926
-6 | -0.4074 | 0.00617 | -0.0588 | -66.0292
-5.5 | -0.3494 | 0.00599 | -0.0589 | -58.3306
-5 | -0.2915 | 0.00592 | -0.0589 | -49.2399
-4.5 | -0.2334 | 0.00579 | -0.0591 | -40.3109
-4 | -0.1753 | 0.00574 | -0.0592 | -30.5401
-3.5 | -0.1173 | 0.00571 | -0.0593 | -20.5429
-3 | -0.0592 | 0.00567 | -0.0594 | -10.4409
-2.5 | -0.0011 | 0.00562 | -0.0595 | -0.19573
-2 | 0.0569 | 0.00563 | -0.0597 | 10.1066
-1.5 | 0.1148 | 0.00572 | -0.0598 | 20.0699
-1 | 0.1728 | 0.00575 | -0.06 | 30.0522
-0.5 | 0.2308 | 0.00577 | -0.0602 | 40
0 | 0.289 | 0.00568 | -0.0604 | 50.8803
0.5 | 0.347 | 0.00564 | -0.0606 | 61.5248
1 | 0.4049 | 0.00565 | -0.0609 | 71.6637
1.5 | 0.4629 | 0.00564 | -0.0611 | 82.0745
2 | 0.5209 | 0.0056 | -0.0614 | 93.0179
2.5 | 0.5784 | 0.00579 | -0.0616 | 99.8964
3 | 0.636 | 0.00591 | -0.062 | 107.6142
3.5 | 0.6935 | 0.00597 | -0.0624 | 116.1642
4 | 0.7469 | 0.00577 | -0.0617 | 129.4454
4.5 | 0.8033 | 0.0063 | -0.0617 | 127.5079
5 | 0.8598 | 0.00672 | -0.0616 | 127.9464
5.5 | 0.9164 | 0.00703 | -0.0615 | 130.3556
6 | 0.9727 | 0.00735 | -0.0614 | 132.3401
6.5 | 1.0288 | 0.00767 | -0.0613 | 134.133
7 | 1.0846 | 0.00806 | -0.0611 | 134.5658
7.5 | 1.14 | 0.0085 | -0.0609 | 134.1176
8 | 1.1953 | 0.00889 | -0.0607 | 134.4544
8.5 | 1.2503 | 0.00929 | -0.0604 | 134.5856
9 | 1.305 | 0.00973 | -0.0601 | 134.1213
9.5 | 1.359 | 0.01025 | -0.0597 | 132.5854
10 | 1.4124 | 0.01083 | -0.0592 | 130.4155
10.5 | 1.465 | 0.01151 | -0.0586 | 127.2806
11 | 1.5167 | 0.0123 | -0.0578 | 123.3089
11.5 | 1.5663 | 0.01336 | -0.0568 | 117.238
12 | 1.6171 | 0.01407 | -0.056 | 114.9325
12.5 | 1.6672 | 0.01479 | -0.0551 | 112.7248
13 | 1.7161 | 0.01561 | -0.0541 | 109.9359
13.5 | 1.7642 | 0.01643 | -0.0529 | 107.3767
14 | 1.8111 | 0.01731 | -0.0516 | 104.6274
14.5 | 1.8559 | 0.01834 | -0.05 | 101.1941
15 | 1.8984 | 0.01949 | -0.0482 | 97.4038
15.5 | 1.9378 | 0.0208 | -0.046 | 93.1635
16 | 1.973 | 0.02231 | -0.0432 | 88.4357
16.5 | 2.0018 | 0.02409 | -0.0398 | 83.0967
17 | 2.0158 | 0.02617 | -0.0343 | 77.0271
17.5 | 2.0109 | 0.02916 | -0.0276 | 68.9609
18 | 2.0048 | 0.03368 | -0.0242 | 59.5249
18.5 | 1.9906 | 0.04054 | -0.0241 | 49.1021
19 | 1.9643 | 0.05059 | -0.0276 | 38.8278
19.5 | 1.9184 | 0.06468 | -0.0342 | 29.6599
20 | 1.839 | 0.08462 | -0.0439 | 21.7325

## 109. Re 10M Mach 0.25 (1)
BIGFOIL.COM POLAR EXPORT
MID H2B
MID H2B |  |  |  | Cl Max: | 1.092 | at alpha= | 8.5 | deg
JavaFoil+Calcfoil stall+Eppler ext transition |  |  |  | L/D Max: | 70.567 | at alpha= | 7 | deg
Re: | 10000000 |  |  | Cd Min: | 0.01106 | at alpha= | 0 | deg
Mach: | 0.25 |  |  | Cl=0 at alpha= | -2.5 | deg
|  |  |  | @ Cl=0.1, Cd= | 0.01139
|  |  |  | @ Cl=0.4, Cd= | 0.011113
|  |  |  | @ Cl=0.6, Cd= | 0.05823
alpha (deg) | Cl | Cd | Cm | Cl/Cd
-12 | -0.279 | 0.08618 | -0.027 | -3.242
-11.5 | -0.316 | 0.08217 | -0.027 | -3.846
-11 | -0.347 | 0.077 | -0.027 | -4.512
-10.5 | -0.373 | 0.07289 | -0.027 | -5.12
-10 | -0.393 | 0.06841 | -0.028 | -5.741
-9.5 | -0.406 | 0.06376 | -0.028 | -6.362
-9 | -0.412 | 0.06014 | -0.029 | -6.845
-8.5 | -0.411 | 0.05664 | -0.029 | -7.251
-8 | -0.403 | 0.05228 | -0.031 | -7.717
-7.5 | -0.394 | 0.04511 | -0.036 | -8.724
-7 | -0.452 | 0.01312 | -0.057 | -34.449
-6.5 | -0.418 | 0.01205 | -0.057 | -34.698
-6 | -0.378 | 0.01196 | -0.057 | -31.621
-5.5 | -0.333 | 0.01179 | -0.057 | -28.237
-5 | -0.283 | 0.01164 | -0.057 | -24.348
-4.5 | -0.23 | 0.01142 | -0.057 | -20.173
-4 | -0.175 | 0.01134 | -0.057 | -15.413
-3.5 | -0.117 | 0.01127 | -0.057 | -10.422
-3 | -0.059 | 0.01129 | -0.057 | -5.224
-2.5 | 0 | 0.01138 | -0.057 | 0.023
-2 | 0.06 | 0.01137 | -0.057 | 5.276
-1.5 | 0.12 | 0.0114 | -0.057 | 10.523
-1 | 0.18 | 0.0114 | -0.057 | 15.796
-0.5 | 0.24 | 0.01135 | -0.057 | 21.181
0 | 0.301 | 0.01106 | -0.057 | 27.162
0.5 | 0.36 | 0.01108 | -0.057 | 32.517
1 | 0.42 | 0.01113 | -0.057 | 37.759
1.5 | 0.48 | 0.01119 | -0.057 | 42.888
2 | 0.54 | 0.01124 | -0.057 | 47.993
2.5 | 0.599 | 0.01144 | -0.057 | 52.336
3 | 0.658 | 0.0116 | -0.057 | 56.723
3.5 | 0.715 | 0.01249 | -0.057 | 57.263
4 | 0.772 | 0.01184 | -0.057 | 65.174
4.5 | 0.826 | 0.01284 | -0.057 | 64.337
5 | 0.878 | 0.01315 | -0.057 | 66.77
5.5 | 0.926 | 0.01351 | -0.057 | 68.536
6 | 0.97 | 0.01388 | -0.057 | 69.909
6.5 | 1.009 | 0.01432 | -0.057 | 70.426
7 | 1.041 | 0.01476 | -0.057 | 70.567
7.5 | 1.067 | 0.0152 | -0.057 | 70.163
8 | 1.084 | 0.01575 | -0.057 | 68.823
8.5 | 1.092 | 0.01638 | -0.057 | 66.671
9 | 1.09 | 0.01702 | -0.057 | 64.051
9.5 | 1.075 | 0.01777 | -0.057 | 60.495
10 | 1.045 | 0.01856 | -0.057 | 56.319
10.5 | 1.003 | 0.0194 | -0.057 | 51.716
11 | 0.95 | 0.02075 | -0.057 | 45.755
11.5 | 0.869 | 0.02073 | -0.056 | 41.915
12 | 0.777 | 0.0244 | -0.055 | 31.852
12.5 | 0.671 | 0.03436 | -0.052 | 19.523
13 | 0.573 | 0.04475 | -0.05 | 12.813
13.5 | 0.475 | 0.05823 | -0.047 | 8.164

## 110. Re 10M Mach 0.25 (2)
BIGFOIL.COM POLAR EXPORT
MID H2B
MID H2B |  |  |  | Cl Max: | 1.7571 | at alpha= | 13.5 | deg
XFOIL ncrit=9 |  |  |  | L/D Max: | 134.905 | at alpha= | 6.5 | deg
Re: | 10000000 |  |  | Cd Min: | 0.20827 | at alpha= | -16 | deg
Mach: | 0.25 |  |  | Cl=0 at alpha= | -2.4809 | deg
|  |  |  | @ Cl=0.1, Cd= | 0.0056821
|  |  |  | @ Cl=0.4, Cd= | 0.00567
|  |  |  | @ Cl=0.6, Cd= | 0.0058465
alpha (deg) | Cl | Cd | Cm | Cl/Cd
-16 | -0.7398 | 0.20827 | 0.0639 | -3.5521
-15.5 | -0.7231 | 0.20136 | 0.0603 | -3.5911
-15 | -0.7088 | 0.19332 | 0.0565 | -3.6665
-14.5 | -0.7045 | 0.18074 | 0.0516 | -3.8979
-14 | -0.6907 | 0.17339 | 0.0483 | -3.9835
-13.5 | -0.6813 | 0.16483 | 0.0446 | -4.1333
-13 | -0.6679 | 0.15778 | 0.0415 | -4.2331
-12.5 | -0.6569 | 0.15028 | 0.0384 | -4.3712
-12 | -0.7123 | 0.12457 | 0.0274 | -5.7181
-11.5 | -0.7142 | 0.11483 | 0.0227 | -6.2196
-11 | -0.995 | 0.03103 | -0.0601 | -32.0657
-10.5 | -0.9764 | 0.01647 | -0.0676 | -59.2835
-10 | -0.9194 | 0.01321 | -0.0675 | -69.5988
-9.5 | -0.8582 | 0.01147 | -0.0669 | -74.8213
-9 | -0.7963 | 0.01006 | -0.0662 | -79.1551
-8.5 | -0.7339 | 0.00871 | -0.0657 | -84.2595
-8 | -0.6712 | 0.0079 | -0.0651 | -84.962
-7.5 | -0.6086 | 0.00725 | -0.0646 | -83.9448
-7 | -0.548 | 0.00684 | -0.0637 | -80.117
-6.5 | -0.4892 | 0.00667 | -0.0625 | -73.3433
-6 | -0.4278 | 0.00638 | -0.0621 | -67.0533
-5.5 | -0.3665 | 0.00618 | -0.0619 | -59.3042
-5 | -0.3054 | 0.006 | -0.0617 | -50.9
-4.5 | -0.2445 | 0.0059 | -0.0615 | -41.4407
-4 | -0.1837 | 0.0058 | -0.0615 | -31.6724
-3.5 | -0.1231 | 0.00575 | -0.0614 | -21.4087
-3 | -0.0627 | 0.00572 | -0.0614 | -10.9615
-2.5 | -0.0023 | 0.00565 | -0.0614 | -0.40708
-2 | 0.0579 | 0.00564 | -0.0615 | 10.266
-1 | 0.1778 | 0.00576 | -0.0617 | 30.8681
-0.5 | 0.2377 | 0.0058 | -0.0618 | 40.9828
0 | 0.2978 | 0.00572 | -0.062 | 52.0629
0.5 | 0.3577 | 0.00567 | -0.0622 | 63.0864
1 | 0.4176 | 0.00567 | -0.0624 | 73.6508
1.5 | 0.4775 | 0.00567 | -0.0627 | 84.2152
2 | 0.5375 | 0.00564 | -0.063 | 95.3014
2.5 | 0.597 | 0.00584 | -0.0631 | 102.226
3 | 0.6567 | 0.00597 | -0.0634 | 110
3.5 | 0.7164 | 0.00604 | -0.0637 | 118.6093
4 | 0.7718 | 0.00589 | -0.0629 | 131.0357
4.5 | 0.8305 | 0.00648 | -0.0627 | 128.1636
5 | 0.8897 | 0.00685 | -0.0625 | 129.8832
5.5 | 0.9489 | 0.0072 | -0.0622 | 131.7917
6 | 1.008 | 0.00752 | -0.0618 | 134.0426
6.5 | 1.0671 | 0.00791 | -0.0614 | 134.9052
7 | 1.1259 | 0.00839 | -0.0608 | 134.1955
7.5 | 1.1848 | 0.00882 | -0.0602 | 134.3311
8 | 1.2436 | 0.00929 | -0.0595 | 133.8644
8.5 | 1.3021 | 0.00983 | -0.0586 | 132.4619
9 | 1.3602 | 0.01047 | -0.0576 | 129.914
9.5 | 1.4178 | 0.01121 | -0.0565 | 126.4764
10 | 1.4744 | 0.01211 | -0.0551 | 121.7506
10.5 | 1.5266 | 0.01375 | -0.053 | 111.0255
11 | 1.5813 | 0.0148 | -0.0512 | 106.8446
11.5 | 1.6347 | 0.01599 | -0.0491 | 102.2326
12 | 1.6839 | 0.01765 | -0.0464 | 95.4051
12.5 | 1.7249 | 0.0201 | -0.0429 | 85.8159
13 | 1.7521 | 0.02359 | -0.0381 | 74.273
13.5 | 1.7571 | 0.02817 | -0.0316 | 62.3749
14 | 1.729 | 0.03332 | -0.0232 | 51.8908
14.5 | 1.6969 | 0.04251 | -0.024 | 39.9177
15 | 1.6599 | 0.0565 | -0.0327 | 29.3788
15.5 | 1.6193 | 0.0721 | -0.042 | 22.4591
16 | 1.5696 | 0.08868 | -0.0506 | 17.6996
16.5 | 1.5178 | 0.10525 | -0.0586 | 14.4209
17 | 1.4635 | 0.12289 | -0.0676 | 11.909
17.5 | 1.4139 | 0.14062 | -0.0771 | 10.0548
18 | 1.3691 | 0.15855 | -0.0876 | 8.6351
18.5 | 1.3284 | 0.17691 | -0.0991 | 7.5089

## 111. Re 10M Mach 0.50 (1)
BIGFOIL.COM POLAR EXPORT
MID H2B
MID H2B |  |  |  | Cl Max: | 1.202 | at alpha= | 20 | deg
JavaFoil+Calcfoil stall+Eppler ext transition |  |  |  | L/D Max: | 66.631 | at alpha= | 5 | deg
Re: | 10000000 |  |  | Cd Min: | 0.01153 | at alpha= | -3 | deg
Mach: | 0.5 |  |  | Cl=0 at alpha= | -2.5 | deg
|  |  |  | @ Cl=0.1, Cd= | 0.01157
|  |  |  | @ Cl=0.4, Cd= | 0.011941
|  |  |  | @ Cl=0.6, Cd= | 0.0124
alpha (deg) | Cl | Cd | Cm | Cl/Cd
-20 | -0.939 | 0.15373 | -0.038 | -6.111
-19.5 | -0.913 | 0.14817 | -0.038 | -6.164
-19 | -0.889 | 0.15206 | -0.038 | -5.846
-18.5 | -0.864 | 0.13942 | -0.039 | -6.197
-18 | -0.836 | 0.13508 | -0.038 | -6.19
-17.5 | -0.808 | 0.13161 | -0.037 | -6.141
-17 | -0.781 | 0.1259 | -0.036 | -6.202
-16.5 | -0.755 | 0.11884 | -0.036 | -6.351
-16 | -0.729 | 0.12437 | -0.036 | -5.859
-15.5 | -0.703 | 0.11401 | -0.037 | -6.165
-15 | -0.675 | 0.10959 | -0.036 | -6.16
-14.5 | -0.649 | 0.10147 | -0.036 | -6.397
-14 | -0.624 | 0.09415 | -0.037 | -6.625
-13.5 | -0.598 | 0.08713 | -0.038 | -6.867
-13 | -0.567 | 0.09969 | -0.034 | -5.687
-12.5 | -0.541 | 0.0887 | -0.034 | -6.094
-12 | -0.516 | 0.08018 | -0.036 | -6.43
-11.5 | -0.491 | 0.07208 | -0.038 | -6.816
-11 | -0.468 | 0.06406 | -0.041 | -7.305
-10.5 | -0.449 | 0.05288 | -0.045 | -8.485
-10 | -0.406 | 0.06822 | -0.033 | -5.951
-9.5 | -0.379 | 0.06517 | -0.032 | -5.81
-9 | -0.353 | 0.05864 | -0.035 | -6.026
-8.5 | -0.331 | 0.05055 | -0.041 | -6.543
-8 | -0.325 | 0.029 | -0.053 | -11.201
-7.5 | -0.271 | 0.05188 | -0.033 | -5.228
-7 | -0.244 | 0.0492 | -0.033 | -4.959
-6.5 | -0.216 | 0.0484 | -0.031 | -4.472
-6 | -0.189 | 0.04808 | -0.029 | -3.934
-5.5 | -0.162 | 0.04578 | -0.03 | -3.542
-5 | -0.223 | 0.04129 | -0.034 | -5.403
-4.5 | -0.242 | 0.01241 | -0.063 | -19.464
-4 | -0.189 | 0.01181 | -0.063 | -15.978
-3.5 | -0.129 | 0.01155 | -0.063 | -11.155
-3 | -0.065 | 0.01153 | -0.063 | -5.66
-2.5 | 0 | 0.01161 | -0.063 | 0.025
-2 | 0.067 | 0.01157 | -0.063 | 5.776
-1.5 | 0.134 | 0.01157 | -0.063 | 11.576
-1 | 0.201 | 0.01214 | -0.063 | 16.567
-0.5 | 0.269 | 0.01216 | -0.063 | 22.087
0 | 0.336 | 0.01196 | -0.064 | 28.084
0.5 | 0.403 | 0.01194 | -0.064 | 33.744
1 | 0.47 | 0.01205 | -0.064 | 38.972
1.5 | 0.536 | 0.01219 | -0.064 | 44.005
2 | 0.603 | 0.01241 | -0.064 | 48.576
2.5 | 0.669 | 0.01265 | -0.064 | 52.887
3 | 0.734 | 0.01287 | -0.064 | 57.038
3.5 | 0.797 | 0.01321 | -0.064 | 60.35
4 | 0.857 | 0.01343 | -0.064 | 63.811
4.5 | 0.913 | 0.0139 | -0.064 | 65.64
5 | 0.96 | 0.01441 | -0.064 | 66.631
5.5 | 0.992 | 0.01499 | -0.064 | 66.192
6 | 0.997 | 0.01566 | -0.064 | 63.703
6.5 | 0.931 | 0.01656 | -0.064 | 56.19
7 | 0.634 | 0.01737 | -0.064 | 36.51
7.5 | 0.667 | 0.01801 | -0.064 | 37.047
8 | 0.7 | 0.01877 | -0.064 | 37.285
8.5 | 0.733 | 0.02054 | -0.064 | 35.675
9 | 0.762 | 0.02013 | -0.064 | 37.856
9.5 | 0.757 | 0.02509 | -0.06 | 30.173
10 | 0.799 | 0.02367 | -0.061 | 33.737
10.5 | 0.737 | 0.05547 | -0.049 | 13.286
11 | 0.808 | 0.03851 | -0.056 | 20.991
11.5 | 0.755 | 0.08332 | -0.038 | 9.065
12 | 0.805 | 0.0704 | -0.047 | 11.441
12.5 | 0.809 | 0.09028 | -0.039 | 8.962
13 | 0.861 | 0.07446 | -0.047 | 11.556
13.5 | 0.859 | 0.09752 | -0.038 | 8.808
14 | 0.891 | 0.10037 | -0.041 | 8.879
14.5 | 0.909 | 0.10396 | -0.037 | 8.741
15 | 0.935 | 0.11079 | -0.037 | 8.435
15.5 | 0.971 | 0.11015 | -0.042 | 8.817
16 | 1.004 | 0.11124 | -0.044 | 9.027
16.5 | 1.011 | 0.12383 | -0.038 | 8.167
17 | 1.043 | 0.12477 | -0.041 | 8.362
17.5 | 1.084 | 0.12032 | -0.045 | 9.008
18 | 1.113 | 0.12454 | -0.046 | 8.937
18.5 | 1.119 | 0.14989 | -0.041 | 7.468
19 | 1.148 | 0.15221 | -0.042 | 7.545
19.5 | 1.175 | 0.16187 | -0.043 | 7.26
20 | 1.202 | 0.16701 | -0.043 | 7.196

## 112. Re 10M Mach 0.50 (2)
BIGFOIL.COM POLAR EXPORT
MID H2B
MID H2B |  |  |  | Cl Max: | 1.3418 | at alpha= | 7.5 | deg
XFOIL ncrit=9 |  |  |  | L/D Max: | 137.945 | at alpha= | 5.5 | deg
Re: | 10000000 |  |  | Cd Min: | 0.29454 | at alpha= | -20 | deg
Mach: | 0.5 |  |  | Cl=0 at alpha= | -2.4347 | deg
|  |  |  | @ Cl=0.1, Cd= | 0.0057612
|  |  |  | @ Cl=0.4, Cd= | 0.0057794
|  |  |  | @ Cl=0.6, Cd= | 0.00579
alpha (deg) | Cl | Cd | Cm | Cl/Cd
-20 | -0.957 | 0.29454 | 0.114 | -3.2491
-19.5 | -0.9348 | 0.28522 | 0.1083 | -3.2775
-19 | -0.9121 | 0.27716 | 0.103 | -3.2909
-18.5 | -0.8893 | 0.26902 | 0.0978 | -3.3057
-18 | -0.8666 | 0.26051 | 0.0927 | -3.3266
-17.5 | -0.8443 | 0.25152 | 0.0875 | -3.3568
-17 | -0.8224 | 0.24244 | 0.0825 | -3.3922
-16.5 | -0.8011 | 0.2332 | 0.0775 | -3.4352
-16 | -0.7805 | 0.22404 | 0.0726 | -3.4838
-15.5 | -0.7598 | 0.21576 | 0.068 | -3.5215
-15 | -0.7381 | 0.20805 | 0.0637 | -3.5477
-14.5 | -0.7173 | 0.20008 | 0.0595 | -3.5851
-14 | -0.698 | 0.19157 | 0.0553 | -3.6436
-13.5 | -0.6803 | 0.18287 | 0.0512 | -3.7201
-13 | -0.6639 | 0.17382 | 0.0471 | -3.8195
-12.5 | -0.6497 | 0.16448 | 0.043 | -3.95
-12 | -0.6358 | 0.15578 | 0.0393 | -4.0814
-11.5 | -0.619 | 0.14832 | 0.036 | -4.1734
-11 | -0.6035 | 0.14083 | 0.0328 | -4.2853
-10.5 | -0.5902 | 0.13274 | 0.0294 | -4.4463
-10 | -0.5798 | 0.12416 | 0.0259 | -4.6698
-9.5 | -0.5725 | 0.11514 | 0.0221 | -4.9722
-9 | -0.5671 | 0.10593 | 0.0179 | -5.3535
-8.5 | -0.5603 | 0.09735 | 0.0138 | -5.7555
-8 | -0.5592 | 0.08789 | 0.0085 | -6.3625
-7.5 | -0.5526 | 0.07983 | 0.0037 | -6.9222
-7 | -0.5475 | 0.07181 | -0.0025 | -7.6243
-6.5 | -0.5245 | 0.06047 | -0.0183 | -8.6737
-6 | -0.4856 | 0.04484 | -0.042 | -10.8296
-5.5 | -0.4369 | 0.02445 | -0.0649 | -17.8691
-5 | -0.3801 | 0.00823 | -0.0753 | -46.1847
-4.5 | -0.3019 | 0.00656 | -0.0741 | -46.0213
-4 | -0.2262 | 0.00622 | -0.0726 | -36.3666
-3.5 | -0.1525 | 0.00602 | -0.0715 | -25.3322
-3 | -0.0803 | 0.00593 | -0.0707 | -13.5413
-2.5 | -0.0092 | 0.00584 | -0.0701 | -1.5753
-2 | 0.0612 | 0.00575 | -0.0697 | 10.6435
-1.5 | 0.1307 | 0.00577 | -0.0694 | 22.6516
-1 | 0.1997 | 0.00586 | -0.0693 | 34.0785
-0.5 | 0.2684 | 0.00588 | -0.0692 | 45.6463
0 | 0.337 | 0.00588 | -0.0692 | 57.3129
0.5 | 0.4059 | 0.00577 | -0.0693 | 70.3466
1 | 0.4746 | 0.00573 | -0.0694 | 82.8272
1.5 | 0.5433 | 0.00579 | -0.0694 | 93.8342
2 | 0.6124 | 0.00579 | -0.0695 | 105.7686
2.5 | 0.6812 | 0.00607 | -0.0694 | 112.2241
3 | 0.7507 | 0.00624 | -0.0693 | 120.3045
3.5 | 0.8185 | 0.00597 | -0.0688 | 137.1022
4 | 0.8853 | 0.0066 | -0.0674 | 134.1364
4.5 | 0.9561 | 0.00705 | -0.0663 | 135.617
5 | 1.028 | 0.00748 | -0.0649 | 137.4332
5.5 | 1.1008 | 0.00798 | -0.0632 | 137.9449
6 | 1.1743 | 0.00867 | -0.0609 | 135.4441
6.5 | 1.2464 | 0.00999 | -0.0577 | 124.7648
7 | 1.3082 | 0.01311 | -0.0527 | 99.7864
7.5 | 1.3418 | 0.0194 | -0.0456 | 69.1649
8 | 1.3377 | 0.02798 | -0.0383 | 47.8091
8.5 | 1.3022 | 0.03585 | -0.0317 | 36.3236
9 | 1.2666 | 0.04828 | -0.0403 | 26.2345
9.5 | 1.2363 | 0.06467 | -0.0543 | 19.1171
10 | 1.2037 | 0.07963 | -0.063 | 15.1162
10.5 | 1.1723 | 0.09374 | -0.0698 | 12.5059
11 | 1.1439 | 0.10745 | -0.0761 | 10.6459
11.5 | 1.1195 | 0.121 | -0.0825 | 9.2521
12 | 1.1005 | 0.1345 | -0.0892 | 8.1822
12.5 | 1.0872 | 0.14791 | -0.0961 | 7.3504

## 113. Re 12M Mach 0.00 (1)
BIGFOIL.COM POLAR EXPORT
MID H2B
MID H2B |  |  |  | Cl Max: | 1.141 | at alpha= | 10 | deg
JavaFoil+Calcfoil stall+Eppler ext transition |  |  |  | L/D Max: | 73.684 | at alpha= | 7.5 | deg
Re: | 12000000 |  |  | Cd Min: | 0.01093 | at alpha= | 0.5 | deg
Mach: | 0 |  |  | Cl=0 at alpha= | -2.5 | deg
|  |  |  | @ Cl=0.1, Cd= | 0.011227
|  |  |  | @ Cl=0.4, Cd= | 0.010974
|  |  |  | @ Cl=0.6, Cd= | 0.011299
alpha (deg) | Cl | Cd | Cm | Cl/Cd
-13 | -0.479 | 0.09039 | -0.027 | -5.294
-12.5 | -0.487 | 0.0853 | -0.028 | -5.706
-12 | -0.493 | 0.08062 | -0.028 | -6.112
-11.5 | -0.496 | 0.07616 | -0.028 | -6.519
-11 | -0.497 | 0.07186 | -0.029 | -6.921
-10.5 | -0.495 | 0.06774 | -0.029 | -7.308
-10 | -0.49 | 0.06329 | -0.03 | -7.745
-9.5 | -0.482 | 0.05838 | -0.032 | -8.26
-9 | -0.471 | 0.05384 | -0.034 | -8.74
-8.5 | -0.465 | 0.0425 | -0.04 | -10.937
-8 | -0.527 | 0.01318 | -0.055 | -39.998
-7.5 | -0.496 | 0.01296 | -0.055 | -38.265
-7 | -0.46 | 0.01192 | -0.055 | -38.559
-6.5 | -0.419 | 0.01182 | -0.055 | -35.482
-6 | -0.375 | 0.01168 | -0.055 | -32.12
-5.5 | -0.328 | 0.01157 | -0.055 | -28.335
-5 | -0.277 | 0.01143 | -0.055 | -24.271
-4.5 | -0.225 | 0.01123 | -0.055 | -20.003
-4 | -0.17 | 0.01118 | -0.055 | -15.207
-3.5 | -0.114 | 0.01119 | -0.055 | -10.197
-3 | -0.057 | 0.01125 | -0.055 | -5.09
-2.5 | 0 | 0.01123 | -0.055 | 0.023
-2 | 0.058 | 0.01122 | -0.055 | 5.182
-1.5 | 0.116 | 0.01123 | -0.055 | 10.348
-1 | 0.174 | 0.01122 | -0.055 | 15.545
-0.5 | 0.233 | 0.01117 | -0.055 | 20.835
0 | 0.291 | 0.01097 | -0.055 | 26.517
0.5 | 0.349 | 0.01093 | -0.055 | 31.918
1 | 0.407 | 0.01098 | -0.055 | 37.068
1.5 | 0.465 | 0.01109 | -0.055 | 41.919
2 | 0.523 | 0.0112 | -0.055 | 46.669
2.5 | 0.58 | 0.01125 | -0.055 | 51.539
3 | 0.637 | 0.01139 | -0.055 | 55.963
3.5 | 0.693 | 0.01156 | -0.055 | 59.985
4 | 0.748 | 0.01196 | -0.055 | 62.567
4.5 | 0.802 | 0.01236 | -0.055 | 64.872
5 | 0.853 | 0.01266 | -0.055 | 67.356
5.5 | 0.902 | 0.01299 | -0.055 | 69.44
6 | 0.947 | 0.01327 | -0.055 | 71.368
6.5 | 0.989 | 0.01364 | -0.055 | 72.537
7 | 1.027 | 0.01399 | -0.055 | 73.446
7.5 | 1.061 | 0.0144 | -0.055 | 73.684
8 | 1.089 | 0.01481 | -0.055 | 73.563
8.5 | 1.112 | 0.01527 | -0.055 | 72.852
9 | 1.13 | 0.01575 | -0.055 | 71.704
9.5 | 1.139 | 0.0163 | -0.056 | 69.909
10 | 1.141 | 0.01681 | -0.056 | 67.897
10.5 | 1.136 | 0.01749 | -0.056 | 64.959
11 | 1.125 | 0.01814 | -0.056 | 62.003
11.5 | 1.108 | 0.01894 | -0.056 | 58.524
12 | 1.086 | 0.02004 | -0.056 | 54.204
12.5 | 1.046 | 0.01878 | -0.055 | 55.724
13 | 1.003 | 0.02185 | -0.054 | 45.903
13.5 | 0.958 | 0.02435 | -0.054 | 39.35
14 | 0.905 | 0.02962 | -0.052 | 30.561
14.5 | 0.854 | 0.03648 | -0.051 | 23.406
15 | 0.803 | 0.04515 | -0.049 | 17.791

## 114. Re 12M Mach 0.00 (2)
BIGFOIL.COM POLAR EXPORT
MID H2B
MID H2B |  |  |  | Cl Max: | 2.0586 | at alpha= | 17.5 | deg
XFOIL ncrit=9 |  |  |  | L/D Max: | 139.786 | at alpha= | 8.5 | deg
Re: | 12000000 |  |  | Cd Min: | 0.05495 | at alpha= | 20 | deg
Mach: | 0 |  |  | Cl=0 at alpha= | -2.4931 | deg
|  |  |  | @ Cl=0.1, Cd= | 0.0055975
|  |  |  | @ Cl=0.4, Cd= | 0.0055985
|  |  |  | @ Cl=0.6, Cd= | 0.0058263
alpha (deg) | Cl | Cd | Cm | Cl/Cd
-17 | -1.5098 | 0.03609 | -0.0531 | -41.8343
-16.5 | -1.5003 | 0.02805 | -0.0572 | -53.4866
-16 | -1.4687 | 0.02381 | -0.0581 | -61.6842
-15.5 | -1.4286 | 0.02086 | -0.0583 | -68.4851
-15 | -1.3846 | 0.01841 | -0.0584 | -75.2091
-14.5 | -1.3378 | 0.01632 | -0.0584 | -81.973
-14 | -1.2882 | 0.01478 | -0.0584 | -87.1583
-13.5 | -1.2365 | 0.01366 | -0.0584 | -90.5198
-13 | -1.1837 | 0.01276 | -0.0583 | -92.7665
-12.5 | -1.13 | 0.012 | -0.0583 | -94.1667
-12 | -1.0758 | 0.0113 | -0.0583 | -95.2035
-11.5 | -1.0211 | 0.01064 | -0.0583 | -95.968
-11 | -0.9659 | 0.01003 | -0.0583 | -96.3011
-10.5 | -0.9104 | 0.00951 | -0.0584 | -95.7308
-10 | -0.8546 | 0.00897 | -0.0584 | -95.2731
-9.5 | -0.7985 | 0.00834 | -0.0585 | -95.7434
-9 | -0.742 | 0.00778 | -0.0586 | -95.3728
-8.5 | -0.6853 | 0.00722 | -0.0588 | -94.9169
-8 | -0.6283 | 0.00676 | -0.0589 | -92.9438
-7.5 | -0.5719 | 0.00648 | -0.0588 | -88.2562
-7 | -0.5183 | 0.00643 | -0.0581 | -80.6065
-6.5 | -0.4613 | 0.00623 | -0.0581 | -74.0449
-6 | -0.404 | 0.00607 | -0.0583 | -66.5568
-5.5 | -0.3466 | 0.0059 | -0.0584 | -58.7458
-5 | -0.2891 | 0.00582 | -0.0586 | -49.6735
-4.5 | -0.2315 | 0.00572 | -0.0587 | -40.472
-4 | -0.1738 | 0.00565 | -0.0589 | -30.7611
-3.5 | -0.1162 | 0.00562 | -0.059 | -20.6762
-3 | -0.0586 | 0.0056 | -0.0591 | -10.4643
-2.5 | -0.0008 | 0.00554 | -0.0593 | -0.1444
-2 | 0.0568 | 0.00556 | -0.0595 | 10.2158
-1 | 0.1721 | 0.00566 | -0.0598 | 30.4064
-0.5 | 0.2297 | 0.00568 | -0.0599 | 40.4401
0 | 0.2875 | 0.00561 | -0.0601 | 51.2478
0.5 | 0.3452 | 0.00557 | -0.0603 | 61.9749
1 | 0.4028 | 0.0056 | -0.0606 | 71.9286
1.5 | 0.4604 | 0.00558 | -0.0608 | 82.509
2 | 0.518 | 0.00557 | -0.0611 | 92.9982
2.5 | 0.5751 | 0.00575 | -0.0613 | 100.0174
3.5 | 0.6893 | 0.0061 | -0.0619 | 113
4 | 0.743 | 0.00566 | -0.0616 | 131.2721
4.5 | 0.7992 | 0.00615 | -0.0616 | 129.9512
5 | 0.8553 | 0.00651 | -0.0616 | 131.3825
5.5 | 0.9115 | 0.00682 | -0.0615 | 133.651
6 | 0.9674 | 0.0071 | -0.0615 | 136.2535
6.5 | 1.023 | 0.00742 | -0.0614 | 137.8706
7 | 1.0783 | 0.00779 | -0.0613 | 138.4211
8 | 1.1882 | 0.00852 | -0.0611 | 139.4601
8.5 | 1.2427 | 0.00889 | -0.0609 | 139.7863
9 | 1.2969 | 0.00929 | -0.0607 | 139.6017
9.5 | 1.3503 | 0.00979 | -0.0604 | 137.9265
10 | 1.4032 | 0.01034 | -0.0601 | 135.706
10.5 | 1.4553 | 0.01099 | -0.0596 | 132.4204
11 | 1.5064 | 0.01173 | -0.059 | 128.4228
12 | 1.6079 | 0.01301 | -0.0579 | 123.5895
12.5 | 1.6578 | 0.01366 | -0.0573 | 121.3616
13 | 1.7066 | 0.01437 | -0.0565 | 118.7613
13.5 | 1.7548 | 0.01509 | -0.0557 | 116.2889
14 | 1.8021 | 0.01583 | -0.0547 | 113.8408
14.5 | 1.8479 | 0.01666 | -0.0536 | 110.9184
15 | 1.8922 | 0.01757 | -0.0523 | 107.6949
15.5 | 1.9344 | 0.01858 | -0.0508 | 104.1119
16 | 1.974 | 0.01973 | -0.049 | 100.0507
16.5 | 2.0094 | 0.02111 | -0.0466 | 95.1871
17 | 2.0392 | 0.02275 | -0.0436 | 89.6352
17.5 | 2.0586 | 0.02472 | -0.0392 | 83.2767
18 | 2.0582 | 0.02703 | -0.0321 | 76.145
18.5 | 2.0538 | 0.03061 | -0.0274 | 67.0957
19 | 2.0451 | 0.03585 | -0.0253 | 57.046
19.5 | 2.0286 | 0.04337 | -0.0263 | 46.7743
20 | 1.9925 | 0.05495 | -0.0306 | 36.2602

## 115. Re 12M Mach 0.10 (1)
BIGFOIL.COM POLAR EXPORT
MID H2B
MID H2B |  |  |  | Cl Max: | 1.133 | at alpha= | 9.5 | deg
JavaFoil+Calcfoil stall+Eppler ext transition |  |  |  | L/D Max: | 73.521 | at alpha= | 7.5 | deg
Re: | 12000000 |  |  | Cd Min: | 0.01094 | at alpha= | 0.5 | deg
Mach: | 0.1 |  |  | Cl=0 at alpha= | -2.5 | deg
|  |  |  | @ Cl=0.1, Cd= | 0.011234
|  |  |  | @ Cl=0.4, Cd= | 0.010982
|  |  |  | @ Cl=0.6, Cd= | 0.011309
alpha (deg) | Cl | Cd | Cm | Cl/Cd
-13 | -0.451 | 0.09109 | -0.027 | -4.956
-12.5 | -0.463 | 0.08624 | -0.028 | -5.366
-12 | -0.472 | 0.08138 | -0.028 | -5.798
-11.5 | -0.478 | 0.07691 | -0.028 | -6.221
-11 | -0.482 | 0.07249 | -0.028 | -6.651
-10.5 | -0.483 | 0.0685 | -0.029 | -7.046
-10 | -0.48 | 0.06429 | -0.029 | -7.461
-9.5 | -0.474 | 0.05963 | -0.031 | -7.942
-9 | -0.464 | 0.05527 | -0.033 | -8.388
-8.5 | -0.458 | 0.0446 | -0.039 | -10.27
-8 | -0.524 | 0.0133 | -0.055 | -39.426
-7.5 | -0.494 | 0.01298 | -0.055 | -38.07
-7 | -0.459 | 0.01198 | -0.055 | -38.344
-6.5 | -0.42 | 0.01187 | -0.055 | -35.352
-6 | -0.376 | 0.0117 | -0.055 | -32.125
-5.5 | -0.329 | 0.01159 | -0.055 | -28.352
-5 | -0.278 | 0.01145 | -0.055 | -24.323
-4.5 | -0.226 | 0.01125 | -0.055 | -20.051
-4 | -0.171 | 0.01119 | -0.055 | -15.251
-3.5 | -0.115 | 0.0112 | -0.055 | -10.234
-3 | -0.058 | 0.01126 | -0.055 | -5.107
-2.5 | 0 | 0.01124 | -0.055 | 0.023
-2 | 0.058 | 0.01122 | -0.055 | 5.206
-1.5 | 0.117 | 0.01124 | -0.055 | 10.394
-1 | 0.175 | 0.01123 | -0.055 | 15.613
-0.5 | 0.234 | 0.01118 | -0.055 | 20.927
0 | 0.292 | 0.01098 | -0.055 | 26.635
0.5 | 0.351 | 0.01094 | -0.055 | 32.055
1 | 0.409 | 0.01099 | -0.055 | 37.221
1.5 | 0.467 | 0.0111 | -0.055 | 42.076
2 | 0.525 | 0.01126 | -0.055 | 46.618
2.5 | 0.583 | 0.01127 | -0.055 | 51.737
3 | 0.64 | 0.0114 | -0.055 | 56.159
3.5 | 0.697 | 0.01158 | -0.055 | 60.16
4 | 0.752 | 0.01199 | -0.055 | 62.678
4.5 | 0.805 | 0.01241 | -0.055 | 64.891
5 | 0.857 | 0.01272 | -0.055 | 67.368
5.5 | 0.906 | 0.013 | -0.055 | 69.64
6 | 0.951 | 0.01334 | -0.056 | 71.279
6.5 | 0.993 | 0.01367 | -0.056 | 72.601
7 | 1.03 | 0.01405 | -0.056 | 73.329
7.5 | 1.062 | 0.01445 | -0.056 | 73.521
8 | 1.09 | 0.01487 | -0.056 | 73.266
8.5 | 1.111 | 0.01535 | -0.056 | 72.393
9 | 1.126 | 0.01586 | -0.056 | 71.016
9.5 | 1.133 | 0.01643 | -0.056 | 68.984
10 | 1.132 | 0.01697 | -0.056 | 66.69
10.5 | 1.123 | 0.01769 | -0.056 | 63.479
11 | 1.107 | 0.0184 | -0.056 | 60.181
11.5 | 1.086 | 0.01927 | -0.056 | 56.344
12 | 1.059 | 0.02041 | -0.056 | 51.873
12.5 | 1.009 | 0.02054 | -0.055 | 49.101
13 | 0.959 | 0.02293 | -0.054 | 41.823
13.5 | 0.907 | 0.02658 | -0.053 | 34.111
14 | 0.854 | 0.03153 | -0.052 | 27.07
14.5 | 0.794 | 0.04086 | -0.05 | 19.44

## 116. Re 12M Mach 0.10 (2)
BIGFOIL.COM POLAR EXPORT
MID H2B
MID H2B |  |  |  | Cl Max: | 2.0344 | at alpha= | 17 | deg
XFOIL ncrit=9 |  |  |  | L/D Max: | 139.732 | at alpha= | 8.5 | deg
Re: | 12000000 |  |  | Cd Min: | 0.07966 | at alpha= | 20 | deg
Mach: | 0.1 |  |  | Cl=0 at alpha= | -2.4905 | deg
|  |  |  | @ Cl=0.1, Cd= | 0.0056008
|  |  |  | @ Cl=0.4, Cd= | 0.0055974
|  |  |  | @ Cl=0.6, Cd= | 0.005831
alpha (deg) | Cl | Cd | Cm | Cl/Cd
-15.5 | -1.4266 | 0.02755 | -0.0599 | -51.7822
-15 | -1.3936 | 0.02264 | -0.061 | -61.5548
-14.5 | -1.3508 | 0.01942 | -0.0612 | -69.5572
-14 | -1.3033 | 0.01698 | -0.0611 | -76.755
-13.5 | -1.2527 | 0.01506 | -0.0609 | -83.1806
-13 | -1.1997 | 0.01371 | -0.0607 | -87.5055
-12.5 | -1.1453 | 0.01268 | -0.0605 | -90.3233
-12 | -1.09 | 0.01182 | -0.0603 | -92.2166
-11.5 | -1.0342 | 0.01107 | -0.0601 | -93.4237
-11 | -0.978 | 0.01038 | -0.06 | -94.2197
-10.5 | -0.9213 | 0.0098 | -0.0599 | -94.0102
-9.5 | -0.8074 | 0.0086 | -0.0597 | -93.8837
-9 | -0.75 | 0.00796 | -0.0597 | -94.2211
-8.5 | -0.6924 | 0.00737 | -0.0598 | -93.9484
-8 | -0.6346 | 0.00688 | -0.0598 | -92.2384
-7.5 | -0.5773 | 0.00654 | -0.0597 | -88.2722
-7 | -0.5231 | 0.00648 | -0.0588 | -80.7253
-6.5 | -0.4655 | 0.00629 | -0.0588 | -74.0064
-6 | -0.4076 | 0.0061 | -0.0589 | -66.8197
-5.5 | -0.3496 | 0.00593 | -0.059 | -58.9545
-5 | -0.2915 | 0.00583 | -0.059 | -50
-4.5 | -0.2334 | 0.00574 | -0.0591 | -40.662
-4 | -0.1753 | 0.00565 | -0.0593 | -31.0265
-3.5 | -0.1173 | 0.00563 | -0.0594 | -20.8348
-3 | -0.0592 | 0.00561 | -0.0595 | -10.5526
-2.5 | -0.0011 | 0.00555 | -0.0596 | -0.1982
-2 | 0.057 | 0.00556 | -0.0598 | 10.2518
-1 | 0.173 | 0.00567 | -0.0601 | 30.5115
-0.5 | 0.2309 | 0.00569 | -0.0602 | 40.58
0 | 0.2891 | 0.00562 | -0.0604 | 51.4413
0.5 | 0.3471 | 0.00557 | -0.0606 | 62.316
1 | 0.4051 | 0.0056 | -0.0609 | 72.3393
1.5 | 0.463 | 0.00559 | -0.0611 | 82.8265
2 | 0.521 | 0.00558 | -0.0614 | 93.3692
2.5 | 0.5785 | 0.00576 | -0.0616 | 100.434
3 | 0.636 | 0.00595 | -0.0619 | 106.8908
3.5 | 0.6934 | 0.00611 | -0.0622 | 113.4861
4 | 0.7475 | 0.00567 | -0.0618 | 131.8342
4.5 | 0.804 | 0.00619 | -0.0618 | 129.8869
5 | 0.8607 | 0.00654 | -0.0617 | 131.6055
5.5 | 0.9173 | 0.00684 | -0.0617 | 134.1082
6 | 0.9737 | 0.00713 | -0.0616 | 136.5638
6.5 | 1.0299 | 0.00746 | -0.0615 | 138.0563
7 | 1.0857 | 0.00784 | -0.0613 | 138.4821
7.5 | 1.1414 | 0.00821 | -0.0611 | 139.0256
8 | 1.1969 | 0.00857 | -0.0609 | 139.6616
8.5 | 1.252 | 0.00896 | -0.0607 | 139.7321
9 | 1.3067 | 0.0094 | -0.0604 | 139.0106
9.5 | 1.3608 | 0.00993 | -0.06 | 137.0393
10 | 1.4144 | 0.01052 | -0.0595 | 134.4487
10.5 | 1.467 | 0.01122 | -0.0589 | 130.7487
11 | 1.5184 | 0.01208 | -0.0581 | 125.6954
11.5 | 1.5705 | 0.01267 | -0.0574 | 123.9542
12.5 | 1.6726 | 0.01399 | -0.0558 | 119.5568
13 | 1.7222 | 0.01476 | -0.0549 | 116.6802
13.5 | 1.771 | 0.01554 | -0.0538 | 113.964
14 | 1.8187 | 0.01637 | -0.0526 | 111.0996
14.5 | 1.8645 | 0.01734 | -0.0511 | 107.526
15 | 1.9082 | 0.01843 | -0.0494 | 103.5377
15.5 | 1.9488 | 0.0197 | -0.0473 | 98.9239
16 | 1.9851 | 0.02121 | -0.0447 | 93.5926
16.5 | 2.0151 | 0.02303 | -0.0413 | 87.4989
17 | 2.0344 | 0.02515 | -0.0366 | 80.8907
17.5 | 2.0301 | 0.02784 | -0.0291 | 72.9203
18 | 2.0231 | 0.03196 | -0.0246 | 63.301
18.5 | 2.0088 | 0.03836 | -0.0235 | 52.367
19 | 1.984 | 0.04776 | -0.0262 | 41.541
19.5 | 1.9424 | 0.06094 | -0.0321 | 31.874
20 | 1.8696 | 0.07966 | -0.0412 | 23.4697

## 117. Re 12M Mach 0.25 (1)
BIGFOIL.COM POLAR EXPORT
MID H2B
MID H2B |  |  |  | Cl Max: | 1.092 | at alpha= | 8.5 | deg
JavaFoil+Calcfoil stall+Eppler ext transition |  |  |  | L/D Max: | 71.996 | at alpha= | 7 | deg
Re: | 12000000 |  |  | Cd Min: | 0.01099 | at alpha= | 0.5 | deg
Mach: | 0.25 |  |  | Cl=0 at alpha= | -2.5 | deg
|  |  |  | @ Cl=0.1, Cd= | 0.011273
|  |  |  | @ Cl=0.4, Cd= | 0.011023
|  |  |  | @ Cl=0.6, Cd= | 0.05215
alpha (deg) | Cl | Cd | Cm | Cl/Cd
-12 | -0.279 | 0.08553 | -0.027 | -3.267
-11.5 | -0.316 | 0.08136 | -0.027 | -3.885
-11 | -0.348 | 0.07722 | -0.027 | -4.5
-10.5 | -0.373 | 0.07261 | -0.028 | -5.141
-10 | -0.393 | 0.06827 | -0.028 | -5.754
-9.5 | -0.406 | 0.0638 | -0.028 | -6.363
-9 | -0.412 | 0.06007 | -0.029 | -6.857
-8.5 | -0.411 | 0.05624 | -0.03 | -7.308
-8 | -0.404 | 0.05136 | -0.032 | -7.876
-7.5 | -0.399 | 0.04124 | -0.04 | -9.671
-7 | -0.452 | 0.01306 | -0.057 | -34.619
-6.5 | -0.418 | 0.012 | -0.057 | -34.848
-6 | -0.378 | 0.01188 | -0.057 | -31.814
-5.5 | -0.333 | 0.01168 | -0.057 | -28.492
-5 | -0.283 | 0.01154 | -0.057 | -24.544
-4.5 | -0.23 | 0.01132 | -0.057 | -20.353
-4 | -0.175 | 0.01125 | -0.057 | -15.529
-3.5 | -0.117 | 0.01125 | -0.057 | -10.44
-3 | -0.059 | 0.01131 | -0.057 | -5.217
-2.5 | 0 | 0.01128 | -0.057 | 0.023
-2 | 0.06 | 0.01126 | -0.057 | 5.329
-1.5 | 0.12 | 0.01128 | -0.057 | 10.64
-1 | 0.18 | 0.01127 | -0.057 | 15.981
-0.5 | 0.24 | 0.01121 | -0.057 | 21.431
0 | 0.301 | 0.01102 | -0.057 | 27.27
0.5 | 0.36 | 0.01099 | -0.057 | 32.803
1 | 0.42 | 0.01104 | -0.057 | 38.081
1.5 | 0.48 | 0.01118 | -0.057 | 42.931
2 | 0.54 | 0.01135 | -0.057 | 47.518
2.5 | 0.599 | 0.01135 | -0.057 | 52.781
3 | 0.658 | 0.01149 | -0.057 | 57.234
3.5 | 0.715 | 0.01171 | -0.057 | 61.077
4 | 0.772 | 0.01292 | -0.057 | 59.714
4.5 | 0.826 | 0.01262 | -0.057 | 65.485
5 | 0.878 | 0.01296 | -0.057 | 67.771
5.5 | 0.926 | 0.01326 | -0.057 | 69.819
6 | 0.97 | 0.01366 | -0.057 | 71.008
6.5 | 1.009 | 0.01405 | -0.057 | 71.815
7 | 1.041 | 0.01446 | -0.057 | 71.996
7.5 | 1.067 | 0.01489 | -0.057 | 71.628
8 | 1.084 | 0.01546 | -0.057 | 70.093
8.5 | 1.092 | 0.01601 | -0.057 | 68.187
9 | 1.09 | 0.01662 | -0.057 | 65.579
9.5 | 1.075 | 0.01733 | -0.057 | 62.044
10 | 1.045 | 0.01809 | -0.057 | 57.778
10.5 | 1.003 | 0.01897 | -0.057 | 52.882
11 | 0.95 | 0.02012 | -0.057 | 47.206
11.5 | 0.874 | 0.01893 | -0.057 | 46.151
12 | 0.784 | 0.02269 | -0.056 | 34.565
12.5 | 0.68 | 0.03043 | -0.053 | 22.346
13 | 0.579 | 0.04064 | -0.051 | 14.258
13.5 | 0.482 | 0.05215 | -0.048 | 9.234

## 118. Re 12M Mach 0.25 (2)
BIGFOIL.COM POLAR EXPORT
MID H2B
MID H2B |  |  |  | Cl Max: | 1.7963 | at alpha= | 13.5 | deg
XFOIL ncrit=9 |  |  |  | L/D Max: | 139.588 | at alpha= | 7.5 | deg
Re: | 12000000 |  |  | Cd Min: | 0.20772 | at alpha= | -16 | deg
Mach: | 0.25 |  |  | Cl=0 at alpha= | -2.4809 | deg
|  |  |  | @ Cl=0.1, Cd= | 0.005612
|  |  |  | @ Cl=0.4, Cd= | 0.0056011
|  |  |  | @ Cl=0.6, Cd= | 0.0058102
alpha (deg) | Cl | Cd | Cm | Cl/Cd
-16 | -0.741 | 0.20772 | 0.0639 | -3.5673
-15.5 | -0.7244 | 0.20075 | 0.0602 | -3.6085
-15 | -0.7211 | 0.18727 | 0.055 | -3.8506
-14.5 | -0.7073 | 0.17969 | 0.0514 | -3.9362
-14 | -0.6928 | 0.17277 | 0.0482 | -4.01
-13.5 | -0.6857 | 0.16335 | 0.0442 | -4.1977
-13 | -0.7163 | 0.14306 | 0.0358 | -5.007
-12.5 | -0.7345 | 0.12872 | 0.0291 | -5.7062
-12 | -0.7326 | 0.11986 | 0.0249 | -6.1121
-11 | -1.0373 | 0.01797 | -0.0685 | -57.724
-10.5 | -0.9828 | 0.01401 | -0.0686 | -70.1499
-10 | -0.9224 | 0.01181 | -0.068 | -78.1033
-9.5 | -0.86 | 0.01048 | -0.0671 | -82.0611
-9 | -0.7972 | 0.00948 | -0.0663 | -84.0928
-8.5 | -0.7345 | 0.00845 | -0.0657 | -86.9231
-8 | -0.6717 | 0.00763 | -0.0651 | -88.0341
-7.5 | -0.6087 | 0.00704 | -0.0646 | -86.4631
-7 | -0.5512 | 0.00676 | -0.063 | -81.5385
-6.5 | -0.4898 | 0.00658 | -0.0625 | -74.4377
-6 | -0.4281 | 0.00633 | -0.0622 | -67.6303
-5.5 | -0.3667 | 0.0061 | -0.0619 | -60.1148
-5 | -0.3055 | 0.00591 | -0.0618 | -51.692
-4.5 | -0.2445 | 0.00583 | -0.0616 | -41.9383
-4 | -0.1836 | 0.00571 | -0.0616 | -32.1541
-3.5 | -0.123 | 0.00566 | -0.0615 | -21.7314
-2.5 | -0.0023 | 0.00558 | -0.0615 | -0.41219
-2 | 0.058 | 0.00557 | -0.0616 | 10.4129
-1 | 0.1779 | 0.00569 | -0.0618 | 31.2654
-0.5 | 0.2378 | 0.00571 | -0.0619 | 41.6462
0 | 0.2979 | 0.00565 | -0.0621 | 52.7257
0.5 | 0.3579 | 0.00558 | -0.0623 | 64.1398
1 | 0.4178 | 0.00561 | -0.0625 | 74.4742
1.5 | 0.4777 | 0.00561 | -0.0627 | 85.1515
2 | 0.5376 | 0.00562 | -0.063 | 95.6584
2.5 | 0.5971 | 0.0058 | -0.0631 | 102.9483
3 | 0.6567 | 0.00601 | -0.0633 | 109.2679
3.5 | 0.7163 | 0.00619 | -0.0635 | 115.7189
4 | 0.7726 | 0.00575 | -0.063 | 134.3652
4.5 | 0.8314 | 0.00633 | -0.0628 | 131.3428
5 | 0.8906 | 0.00666 | -0.0626 | 133.7237
6 | 1.0092 | 0.00731 | -0.062 | 138.0575
6.5 | 1.0683 | 0.00769 | -0.0615 | 138.9207
7 | 1.1273 | 0.00812 | -0.061 | 138.83
7.5 | 1.1865 | 0.0085 | -0.0604 | 139.5882
8 | 1.2454 | 0.00895 | -0.0598 | 139.1508
8.5 | 1.3042 | 0.00946 | -0.0589 | 137.8647
9 | 1.3625 | 0.01008 | -0.058 | 135.1687
9.5 | 1.4202 | 0.01083 | -0.0568 | 131.1357
10 | 1.4764 | 0.01185 | -0.0553 | 124.5907
10.5 | 1.532 | 0.01291 | -0.0536 | 118.6677
11 | 1.588 | 0.01383 | -0.0519 | 114.8228
11.5 | 1.6429 | 0.01487 | -0.05 | 110.4842
12 | 1.6949 | 0.01626 | -0.0476 | 104.2374
12.5 | 1.7411 | 0.01825 | -0.0445 | 95.4027
13 | 1.7773 | 0.02109 | -0.0404 | 84.2722
13.5 | 1.7963 | 0.02503 | -0.0348 | 71.7659
14 | 1.7862 | 0.02957 | -0.0264 | 60.4058
14.5 | 1.7549 | 0.03594 | -0.021 | 48.8286
15 | 1.721 | 0.04704 | -0.0253 | 36.5859
15.5 | 1.6861 | 0.06122 | -0.0342 | 27.5417
16 | 1.6405 | 0.07726 | -0.0432 | 21.2335
16.5 | 1.5911 | 0.09338 | -0.0512 | 17.039
17 | 1.5373 | 0.11019 | -0.0594 | 13.9514
17.5 | 1.4873 | 0.12708 | -0.0681 | 11.7037
18 | 1.4384 | 0.14462 | -0.0778 | 9.9461
18.5 | 1.3922 | 0.16271 | -0.0888 | 8.5563

## 119. Re 12M Mach 0.50 (1)
BIGFOIL.COM POLAR EXPORT
MID H2B
MID H2B |  |  |  | Cl Max: | 1.199 | at alpha= | 20 | deg
JavaFoil+Calcfoil stall+Eppler ext transition |  |  |  | L/D Max: | 67.909 | at alpha= | 5 | deg
Re: | 12000000 |  |  | Cd Min: | 0.01121 | at alpha= | 0.5 | deg
Mach: | 0.5 |  |  | Cl=0 at alpha= | -2.5 | deg
|  |  |  | @ Cl=0.1, Cd= | 0.01144
|  |  |  | @ Cl=0.4, Cd= | 0.011219
|  |  |  | @ Cl=0.6, Cd= | 0.01247
alpha (deg) | Cl | Cd | Cm | Cl/Cd
-20 | -0.941 | 0.16283 | -0.038 | -5.777
-19.5 | -0.914 | 0.15728 | -0.038 | -5.811
-19 | -0.889 | 0.1496 | -0.038 | -5.945
-18.5 | -0.865 | 0.13714 | -0.039 | -6.305
-18 | -0.837 | 0.13263 | -0.038 | -6.313
-17.5 | -0.809 | 0.12949 | -0.037 | -6.248
-17 | -0.782 | 0.12361 | -0.037 | -6.325
-16.5 | -0.756 | 0.11697 | -0.037 | -6.462
-16 | -0.729 | 0.12233 | -0.036 | -5.958
-15.5 | -0.704 | 0.11279 | -0.037 | -6.238
-15 | -0.676 | 0.1084 | -0.036 | -6.233
-14.5 | -0.651 | 0.09922 | -0.037 | -6.556
-14 | -0.625 | 0.09184 | -0.038 | -6.809
-13.5 | -0.601 | 0.08447 | -0.039 | -7.11
-13 | -0.567 | 0.095 | -0.034 | -5.97
-12.5 | -0.541 | 0.0875 | -0.035 | -6.185
-12 | -0.517 | 0.07853 | -0.037 | -6.578
-11.5 | -0.493 | 0.07017 | -0.039 | -7.022
-11 | -0.471 | 0.06105 | -0.043 | -7.711
-10.5 | -0.453 | 0.04918 | -0.047 | -9.204
-10 | -0.406 | 0.06791 | -0.033 | -5.982
-9.5 | -0.379 | 0.06453 | -0.033 | -5.872
-9 | -0.354 | 0.05755 | -0.036 | -6.157
-8.5 | -0.334 | 0.04718 | -0.043 | -7.082
-8 | -0.369 | 0.01416 | -0.063 | -26.056
-7.5 | -0.272 | 0.05143 | -0.034 | -5.28
-7 | -0.244 | 0.04899 | -0.033 | -4.984
-6.5 | -0.217 | 0.04814 | -0.031 | -4.498
-6 | -0.189 | 0.04796 | -0.03 | -3.945
-5.5 | -0.162 | 0.04544 | -0.03 | -3.57
-5 | -0.224 | 0.04021 | -0.036 | -5.572
-4.5 | -0.242 | 0.0123 | -0.063 | -19.642
-4 | -0.189 | 0.0117 | -0.063 | -16.125
-3.5 | -0.129 | 0.01152 | -0.063 | -11.182
-3 | -0.065 | 0.01154 | -0.063 | -5.656
-2.5 | 0 | 0.0115 | -0.063 | 0.025
-2 | 0.067 | 0.01145 | -0.063 | 5.84
-1.5 | 0.134 | 0.01143 | -0.063 | 11.718
-1 | 0.201 | 0.012 | -0.063 | 16.769
-0.5 | 0.269 | 0.01202 | -0.063 | 22.343
0 | 0.336 | 0.01142 | -0.064 | 29.405
0.5 | 0.403 | 0.01121 | -0.064 | 35.94
1 | 0.47 | 0.01195 | -0.064 | 39.311
1.5 | 0.536 | 0.01226 | -0.064 | 43.746
2 | 0.603 | 0.01248 | -0.064 | 48.292
2.5 | 0.669 | 0.01254 | -0.064 | 53.35
3 | 0.734 | 0.01275 | -0.064 | 57.597
3.5 | 0.797 | 0.01329 | -0.064 | 59.993
4 | 0.857 | 0.01432 | -0.064 | 59.85
4.5 | 0.913 | 0.01365 | -0.064 | 66.853
5 | 0.96 | 0.01414 | -0.064 | 67.909
5.5 | 0.992 | 0.0147 | -0.064 | 67.515
6 | 0.997 | 0.01534 | -0.064 | 65.04
6.5 | 0.931 | 0.0162 | -0.064 | 57.445
7 | 0.634 | 0.017 | -0.064 | 37.313
7.5 | 0.667 | 0.01764 | -0.064 | 37.827
8 | 0.7 | 0.01834 | -0.064 | 38.156
8.5 | 0.733 | 0.0199 | -0.064 | 36.823
9 | 0.765 | 0.0209 | -0.064 | 36.621
9.5 | 0.765 | 0.02339 | -0.061 | 32.687
10 | 0.805 | 0.02231 | -0.062 | 36.095
10.5 | 0.75 | 0.04877 | -0.052 | 15.377
11 | 0.819 | 0.03473 | -0.057 | 23.57
11.5 | 0.76 | 0.08002 | -0.04 | 9.491
12 | 0.82 | 0.06155 | -0.05 | 13.327
12.5 | 0.814 | 0.08643 | -0.041 | 9.414
13 | 0.884 | 0.0613 | -0.051 | 14.417
13.5 | 0.867 | 0.09184 | -0.041 | 9.441
14 | 0.896 | 0.09589 | -0.043 | 9.346
14.5 | 0.914 | 0.10019 | -0.04 | 9.119
15 | 0.938 | 0.10797 | -0.039 | 8.687
15.5 | 0.979 | 0.10328 | -0.044 | 9.481
16 | 1.01 | 0.10632 | -0.045 | 9.498
16.5 | 1.014 | 0.13445 | -0.039 | 7.539
17 | 1.044 | 0.13519 | -0.041 | 7.719
17.5 | 1.073 | 0.13847 | -0.042 | 7.747
18 | 1.1 | 0.14439 | -0.042 | 7.617
18.5 | 1.118 | 0.16362 | -0.041 | 6.834
19 | 1.145 | 0.16852 | -0.041 | 6.797
19.5 | 1.172 | 0.1765 | -0.042 | 6.643
20 | 1.199 | 0.18201 | -0.043 | 6.589

## 120. Re 12M Mach 0.50 (2)
BIGFOIL.COM POLAR EXPORT
MID H2B
MID H2B |  |  |  | Cl Max: | 1.3457 | at alpha= | 7.5 | deg
XFOIL ncrit=9 |  |  |  | L/D Max: | 142.811 | at alpha= | 5.5 | deg
Re: | 12000000 |  |  | Cd Min: | 0.29443 | at alpha= | -20 | deg
Mach: | 0.5 |  |  | Cl=0 at alpha= | -2.4354 | deg
|  |  |  | @ Cl=0.1, Cd= | 0.0056922
|  |  |  | @ Cl=0.4, Cd= | 0.0056789
|  |  |  | @ Cl=0.6, Cd= | 0.0057527
alpha (deg) | Cl | Cd | Cm | Cl/Cd
-20 | -0.9573 | 0.29443 | 0.1139 | -3.2514
-19.5 | -0.9351 | 0.28473 | 0.1083 | -3.2842
-19 | -0.9124 | 0.27674 | 0.103 | -3.297
-18.5 | -0.8896 | 0.26872 | 0.0978 | -3.3105
-18 | -0.8669 | 0.26041 | 0.0927 | -3.329
-17.5 | -0.8446 | 0.25165 | 0.0876 | -3.3562
-17 | -0.8226 | 0.24267 | 0.0826 | -3.3898
-16.5 | -0.8014 | 0.23341 | 0.0776 | -3.4334
-16 | -0.7814 | 0.22356 | 0.0726 | -3.4953
-15.5 | -0.7607 | 0.2153 | 0.068 | -3.5332
-15 | -0.7391 | 0.20762 | 0.0637 | -3.5599
-14.5 | -0.7181 | 0.19977 | 0.0595 | -3.5946
-14 | -0.6987 | 0.1914 | 0.0553 | -3.6505
-13.5 | -0.6811 | 0.18274 | 0.0512 | -3.7272
-13 | -0.6646 | 0.17371 | 0.0471 | -3.8259
-12.5 | -0.6519 | 0.16386 | 0.0429 | -3.9784
-12 | -0.6356 | 0.15598 | 0.0395 | -4.0749
-11.5 | -0.6216 | 0.14766 | 0.0359 | -4.2097
-11 | -0.6063 | 0.14013 | 0.0327 | -4.3267
-10.5 | -0.593 | 0.13211 | 0.0293 | -4.4887
-10 | -0.583 | 0.12347 | 0.0258 | -4.7218
-9.5 | -0.5769 | 0.1142 | 0.0218 | -5.0517
-9 | -0.573 | 0.10475 | 0.0174 | -5.4702
-8.5 | -0.5661 | 0.09629 | 0.0132 | -5.8791
-8 | -0.5581 | 0.08823 | 0.0089 | -6.3255
-7.5 | -0.5654 | 0.07851 | 0.0033 | -7.2016
-7 | -0.5562 | 0.06991 | -0.0051 | -7.9559
-6.5 | -0.5299 | 0.05815 | -0.0222 | -9.1126
-6 | -0.4885 | 0.04171 | -0.0468 | -11.7118
-5.5 | -0.4409 | 0.02175 | -0.0673 | -20.2713
-5 | -0.3805 | 0.00752 | -0.0759 | -50.5984
-4.5 | -0.3019 | 0.00637 | -0.0743 | -47.394
-4 | -0.2262 | 0.00608 | -0.0728 | -37.2039
-3.5 | -0.1524 | 0.00589 | -0.0716 | -25.8744
-3 | -0.0802 | 0.0058 | -0.0708 | -13.8276
-2.5 | -0.0091 | 0.00575 | -0.0702 | -1.5826
-2 | 0.0613 | 0.00567 | -0.0698 | 10.8113
-1.5 | 0.1309 | 0.00571 | -0.0696 | 22.9247
-1 | 0.1998 | 0.00577 | -0.0694 | 34.6274
-0.5 | 0.2686 | 0.00578 | -0.0693 | 46.4706
0 | 0.3372 | 0.00577 | -0.0693 | 58.4402
0.5 | 0.4061 | 0.00567 | -0.0694 | 71.6226
1 | 0.4748 | 0.00566 | -0.0695 | 83.8869
1.5 | 0.5435 | 0.00572 | -0.0695 | 95.0175
2 | 0.6126 | 0.00576 | -0.0696 | 106.3542
2.5 | 0.6815 | 0.00599 | -0.0694 | 113.773
3 | 0.7508 | 0.00626 | -0.0692 | 119.9361
3.5 | 0.8206 | 0.00653 | -0.0689 | 125.6662
4 | 0.8864 | 0.00646 | -0.0676 | 137.2136
4.5 | 0.9574 | 0.00686 | -0.0665 | 139.5627
5 | 1.0295 | 0.00725 | -0.0651 | 142
5.5 | 1.1025 | 0.00772 | -0.0634 | 142.8109
6 | 1.1762 | 0.00837 | -0.0612 | 140.5257
6.5 | 1.2487 | 0.00969 | -0.058 | 128.8648
7 | 1.3122 | 0.0126 | -0.0531 | 104.1429
7.5 | 1.3457 | 0.019 | -0.0458 | 70.8263
8 | 1.3439 | 0.02745 | -0.0385 | 48.9581
8.5 | 1.3099 | 0.03526 | -0.0316 | 37.1497
9 | 1.2737 | 0.04719 | -0.0392 | 26.9909
9.5 | 1.244 | 0.06355 | -0.0535 | 19.5751
10 | 1.2118 | 0.07853 | -0.0623 | 15.431
10.5 | 1.1808 | 0.09256 | -0.0691 | 12.7571
11 | 1.1528 | 0.10614 | -0.0753 | 10.8611
11.5 | 1.1288 | 0.1195 | -0.0816 | 9.446
12 | 1.1104 | 0.13273 | -0.0881 | 8.3659
12.5 | 1.0972 | 0.14583 | -0.0947 | 7.5238

## 121. Re 14M Mach 0.00 (1)
BIGFOIL.COM POLAR EXPORT
MID H2B
MID H2B |  |  |  | Cl Max: | 1.141 | at alpha= | 10 | deg
JavaFoil+Calcfoil stall+Eppler ext transition |  |  |  | L/D Max: | 74.894 | at alpha= | 7.5 | deg
Re: | 14000000 |  |  | Cd Min: | 0.01087 | at alpha= | 0.5 | deg
Mach: | 0 |  |  | Cl=0 at alpha= | -2.5 | deg
|  |  |  | @ Cl=0.1, Cd= | 0.011127
|  |  |  | @ Cl=0.4, Cd= | 0.010923
|  |  |  | @ Cl=0.6, Cd= | 0.011235
alpha (deg) | Cl | Cd | Cm | Cl/Cd
-13 | -0.479 | 0.08937 | -0.028 | -5.357
-12.5 | -0.487 | 0.08461 | -0.028 | -5.755
-12 | -0.493 | 0.07994 | -0.028 | -6.168
-11.5 | -0.497 | 0.07587 | -0.028 | -6.546
-11 | -0.498 | 0.07163 | -0.029 | -6.947
-10.5 | -0.496 | 0.06732 | -0.03 | -7.362
-10 | -0.491 | 0.06268 | -0.031 | -7.83
-9.5 | -0.483 | 0.05735 | -0.033 | -8.43
-9 | -0.474 | 0.05125 | -0.036 | -9.246
-8.5 | -0.48 | 0.03339 | -0.044 | -14.368
-8 | -0.527 | 0.01312 | -0.055 | -40.201
-7.5 | -0.496 | 0.01208 | -0.055 | -41.052
-7 | -0.46 | 0.01189 | -0.055 | -38.664
-6.5 | -0.419 | 0.01177 | -0.055 | -35.631
-6 | -0.375 | 0.01159 | -0.055 | -32.359
-5.5 | -0.328 | 0.0115 | -0.055 | -28.507
-5 | -0.277 | 0.01134 | -0.055 | -24.454
-4.5 | -0.225 | 0.01118 | -0.055 | -20.093
-4 | -0.17 | 0.01117 | -0.055 | -15.217
-3.5 | -0.114 | 0.0112 | -0.055 | -10.185
-3 | -0.057 | 0.01117 | -0.055 | -5.122
-2.5 | 0 | 0.01114 | -0.055 | 0.023
-2 | 0.058 | 0.01112 | -0.055 | 5.228
-1.5 | 0.116 | 0.01113 | -0.055 | 10.446
-1 | 0.174 | 0.01111 | -0.055 | 15.696
-0.5 | 0.233 | 0.01107 | -0.055 | 21.024
0 | 0.291 | 0.01089 | -0.055 | 26.718
0.5 | 0.349 | 0.01087 | -0.055 | 32.121
1 | 0.407 | 0.01093 | -0.055 | 37.236
1.5 | 0.465 | 0.01111 | -0.055 | 41.819
2 | 0.523 | 0.01124 | -0.055 | 46.497
2.5 | 0.58 | 0.0112 | -0.055 | 51.802
3 | 0.637 | 0.0113 | -0.055 | 56.388
3.5 | 0.693 | 0.01155 | -0.055 | 60.034
4 | 0.748 | 0.01187 | -0.055 | 62.995
4.5 | 0.802 | 0.01251 | -0.055 | 64.093
5 | 0.853 | 0.01248 | -0.055 | 68.337
5.5 | 0.902 | 0.01279 | -0.055 | 70.476
6 | 0.947 | 0.01308 | -0.055 | 72.447
6.5 | 0.989 | 0.01343 | -0.055 | 73.668
7 | 1.027 | 0.01377 | -0.055 | 74.616
7.5 | 1.061 | 0.01416 | -0.055 | 74.894
8 | 1.089 | 0.01456 | -0.055 | 74.807
8.5 | 1.112 | 0.015 | -0.055 | 74.131
9 | 1.13 | 0.01547 | -0.055 | 73.006
9.5 | 1.139 | 0.016 | -0.056 | 71.237
10 | 1.141 | 0.01653 | -0.056 | 69.043
10.5 | 1.136 | 0.01719 | -0.056 | 66.093
11 | 1.125 | 0.01779 | -0.056 | 63.244
11.5 | 1.108 | 0.01856 | -0.056 | 59.711
12 | 1.086 | 0.01951 | -0.056 | 55.691
12.5 | 1.05 | 0.01877 | -0.055 | 55.965
13 | 1.008 | 0.02092 | -0.055 | 48.201
13.5 | 0.963 | 0.02324 | -0.054 | 41.44
14 | 0.913 | 0.02732 | -0.053 | 33.42
14.5 | 0.861 | 0.0333 | -0.051 | 25.869
15 | 0.811 | 0.04112 | -0.05 | 19.717

## 122. Re 14M Mach 0.00 (2)
BIGFOIL.COM POLAR EXPORT
MID H2B
MID H2B |  |  |  | Cl Max: | 2.0682 | at alpha= | 18 | deg
XFOIL ncrit=9 |  |  |  | L/D Max: | 143.981 | at alpha= | 8.5 | deg
Re: | 14000000 |  |  | Cd Min: | 0.04988 | at alpha= | 20 | deg
Mach: | 0 |  |  | Cl=0 at alpha= | -2.4931 | deg
|  |  |  | @ Cl=0.1, Cd= | 0.0055724
|  |  |  | @ Cl=0.4, Cd= | 0.0055385
|  |  |  | @ Cl=0.6, Cd= | 0.0058153
alpha (deg) | Cl | Cd | Cm | Cl/Cd
-17.5 | -1.5694 | 0.03384 | -0.0556 | -46.3771
-17 | -1.5493 | 0.02838 | -0.0577 | -54.5913
-16.5 | -1.5151 | 0.02503 | -0.0582 | -60.5314
-16 | -1.475 | 0.02243 | -0.0584 | -65.7601
-15.5 | -1.431 | 0.02033 | -0.0584 | -70.3886
-15 | -1.3859 | 0.01815 | -0.0584 | -76.3581
-14.5 | -1.3388 | 0.0161 | -0.0584 | -83.1553
-14 | -1.2899 | 0.01429 | -0.0584 | -90.2659
-13.5 | -1.2383 | 0.01307 | -0.0584 | -94.7437
-13 | -1.1853 | 0.01218 | -0.0584 | -97.3153
-12.5 | -1.1314 | 0.01144 | -0.0583 | -98.8986
-12 | -1.077 | 0.01077 | -0.0583 | -100
-11.5 | -1.0221 | 0.01016 | -0.0583 | -100.6004
-11 | -0.9668 | 0.00958 | -0.0584 | -100.9186
-10.5 | -0.9112 | 0.00908 | -0.0584 | -100.3524
-10 | -0.8552 | 0.00858 | -0.0585 | -99.6737
-9.5 | -0.7989 | 0.0081 | -0.0585 | -98.6296
-9 | -0.7424 | 0.0076 | -0.0586 | -97.6842
-8.5 | -0.6856 | 0.00706 | -0.0588 | -97.1105
-8 | -0.6276 | 0.00662 | -0.0591 | -94.8036
-7.5 | -0.5753 | 0.00646 | -0.0581 | -89.0557
-7 | -0.5188 | 0.0064 | -0.0581 | -81.0625
-6.5 | -0.4615 | 0.00622 | -0.0582 | -74.1961
-6 | -0.4041 | 0.00602 | -0.0583 | -67.1262
-5.5 | -0.3466 | 0.00585 | -0.0585 | -59.2479
-5 | -0.2891 | 0.00575 | -0.0586 | -50.2783
-4.5 | -0.2315 | 0.00567 | -0.0588 | -40.8289
-4 | -0.1738 | 0.00558 | -0.0589 | -31.147
-3.5 | -0.1162 | 0.00555 | -0.0591 | -20.9369
-3 | -0.0585 | 0.00552 | -0.0592 | -10.5978
-2 | 0.0569 | 0.00552 | -0.0595 | 10.308
-1.5 | 0.1145 | 0.00559 | -0.0597 | 20.483
-1 | 0.1722 | 0.00561 | -0.0598 | 30.6952
-0.5 | 0.2298 | 0.00561 | -0.06 | 40.9626
0 | 0.2875 | 0.00556 | -0.0602 | 51.7086
0.5 | 0.3453 | 0.00551 | -0.0604 | 62.6679
1 | 0.4029 | 0.00554 | -0.0606 | 72.7256
1.5 | 0.4605 | 0.00554 | -0.0608 | 83.1227
2 | 0.5181 | 0.00555 | -0.0611 | 93.3514
2.5 | 0.5753 | 0.00572 | -0.0613 | 100.5769
3 | 0.6323 | 0.00594 | -0.0615 | 106.4478
3.5 | 0.6893 | 0.00611 | -0.0619 | 112.8151
4 | 0.7462 | 0.00626 | -0.0621 | 119.2013
4.5 | 0.7998 | 0.00604 | -0.0617 | 132.4172
5 | 0.8561 | 0.00636 | -0.0617 | 134.6069
5.5 | 0.9122 | 0.00666 | -0.0617 | 136.967
6 | 0.9682 | 0.00692 | -0.0616 | 139.9133
6.5 | 1.0239 | 0.00725 | -0.0616 | 141.2276
7.5 | 1.1345 | 0.00793 | -0.0614 | 143.0643
8 | 1.1894 | 0.00828 | -0.0612 | 143.6473
8.5 | 1.244 | 0.00864 | -0.0611 | 143.9815
9 | 1.2982 | 0.00905 | -0.0609 | 143.4475
9.5 | 1.3516 | 0.00957 | -0.0606 | 141.233
10 | 1.4046 | 0.01012 | -0.0603 | 138.7945
10.5 | 1.4567 | 0.01078 | -0.0598 | 135.1299
12.5 | 1.6614 | 0.0131 | -0.0578 | 126.8244
13 | 1.7107 | 0.01378 | -0.0571 | 124.1437
13.5 | 1.7593 | 0.01446 | -0.0563 | 121.6667
14 | 1.807 | 0.01518 | -0.0554 | 119.0382
14.5 | 1.8534 | 0.01599 | -0.0543 | 115.9099
15 | 1.8982 | 0.01687 | -0.0531 | 112.5193
15.5 | 1.941 | 0.01786 | -0.0517 | 108.6786
16 | 1.9807 | 0.01905 | -0.0498 | 103.9738
16.5 | 2.016 | 0.02052 | -0.0474 | 98.2456
17 | 2.0456 | 0.02224 | -0.0444 | 91.9784
17.5 | 2.0669 | 0.02422 | -0.0402 | 85.3386
18 | 2.0682 | 0.02644 | -0.0332 | 78.2224
18.5 | 2.0644 | 0.02974 | -0.0279 | 69.4149
19 | 2.0606 | 0.0342 | -0.0254 | 60.2515
19.5 | 2.051 | 0.04047 | -0.0254 | 50.6795
20 | 2.0268 | 0.04988 | -0.0282 | 40.6335

## 123. Re 14M Mach 0.10 (1)
BIGFOIL.COM POLAR EXPORT
MID H2B
MID H2B |  |  |  | Cl Max: | 1.133 | at alpha= | 9.5 | deg
JavaFoil+Calcfoil stall+Eppler ext transition |  |  |  | L/D Max: | 74.735 | at alpha= | 7.5 | deg
Re: | 14000000 |  |  | Cd Min: | 0.01087 | at alpha= | 0.5 | deg
Mach: | 0.1 |  |  | Cl=0 at alpha= | -2.5 | deg
|  |  |  | @ Cl=0.1, Cd= | 0.01113
|  |  |  | @ Cl=0.4, Cd= | 0.010929
|  |  |  | @ Cl=0.6, Cd= | 0.01124
alpha (deg) | Cl | Cd | Cm | Cl/Cd
-13 | -0.452 | 0.09058 | -0.027 | -4.985
-12.5 | -0.463 | 0.08569 | -0.028 | -5.402
-12 | -0.472 | 0.08083 | -0.028 | -5.84
-11.5 | -0.479 | 0.07643 | -0.028 | -6.263
-11 | -0.482 | 0.07221 | -0.029 | -6.68
-10.5 | -0.483 | 0.06825 | -0.029 | -7.074
-10 | -0.48 | 0.064 | -0.03 | -7.5
-9.5 | -0.474 | 0.05913 | -0.032 | -8.019
-9 | -0.464 | 0.0545 | -0.033 | -8.523
-8.5 | -0.465 | 0.04007 | -0.041 | -11.598
-8 | -0.524 | 0.0132 | -0.055 | -39.734
-7.5 | -0.494 | 0.01211 | -0.055 | -40.814
-7 | -0.459 | 0.01192 | -0.055 | -38.515
-6.5 | -0.42 | 0.01179 | -0.055 | -35.573
-6 | -0.376 | 0.01163 | -0.055 | -32.305
-5.5 | -0.329 | 0.01152 | -0.055 | -28.528
-5 | -0.278 | 0.01136 | -0.055 | -24.507
-4.5 | -0.226 | 0.0112 | -0.055 | -20.149
-4 | -0.171 | 0.01118 | -0.055 | -15.27
-3.5 | -0.115 | 0.01121 | -0.055 | -10.219
-3 | -0.058 | 0.01119 | -0.055 | -5.141
-2.5 | 0 | 0.01115 | -0.055 | 0.023
-2 | 0.058 | 0.01113 | -0.055 | 5.251
-1.5 | 0.117 | 0.01113 | -0.055 | 10.492
-1 | 0.175 | 0.01112 | -0.055 | 15.765
-0.5 | 0.234 | 0.01108 | -0.055 | 21.12
0 | 0.292 | 0.0109 | -0.055 | 26.831
0.5 | 0.351 | 0.01087 | -0.055 | 32.261
1 | 0.409 | 0.01094 | -0.055 | 37.399
1.5 | 0.467 | 0.01113 | -0.055 | 41.99
2 | 0.525 | 0.01124 | -0.055 | 46.718
2.5 | 0.583 | 0.01121 | -0.055 | 52.007
3 | 0.64 | 0.01131 | -0.055 | 56.605
3.5 | 0.697 | 0.01157 | -0.055 | 60.196
4 | 0.752 | 0.0119 | -0.055 | 63.182
4.5 | 0.805 | 0.01254 | -0.055 | 64.206
5 | 0.857 | 0.01254 | -0.055 | 68.352
5.5 | 0.906 | 0.01281 | -0.055 | 70.68
6 | 0.951 | 0.01314 | -0.056 | 72.361
6.5 | 0.993 | 0.01346 | -0.056 | 73.732
7 | 1.03 | 0.01383 | -0.056 | 74.5
7.5 | 1.062 | 0.01422 | -0.056 | 74.735
8 | 1.09 | 0.01462 | -0.056 | 74.508
8.5 | 1.111 | 0.01508 | -0.056 | 73.664
9 | 1.126 | 0.01557 | -0.056 | 72.317
9.5 | 1.133 | 0.01615 | -0.056 | 70.187
10 | 1.132 | 0.01668 | -0.056 | 67.832
10.5 | 1.123 | 0.01738 | -0.056 | 64.599
11 | 1.107 | 0.01803 | -0.056 | 61.415
11.5 | 1.086 | 0.01882 | -0.056 | 57.681
12 | 1.059 | 0.01982 | -0.056 | 53.412
12.5 | 1.013 | 0.01984 | -0.055 | 51.075
13 | 0.965 | 0.02177 | -0.055 | 44.343
13.5 | 0.914 | 0.02474 | -0.054 | 36.932
14 | 0.857 | 0.03025 | -0.052 | 28.32
14.5 | 0.802 | 0.03715 | -0.051 | 21.588

## 124. Re 14M Mach 0.10 (2)
BIGFOIL.COM POLAR EXPORT
MID H2B
MID H2B |  |  |  | Cl Max: | 2.0429 | at alpha= | 17 | deg
XFOIL ncrit=9 |  |  |  | L/D Max: | 143.892 | at alpha= | 8.5 | deg
Re: | 14000000 |  |  | Cd Min: | 0.07411 | at alpha= | 20 | deg
Mach: | 0.1 |  |  | Cl=0 at alpha= | -2.4914 | deg
|  |  |  | @ Cl=0.1, Cd= | 0.0055792
|  |  |  | @ Cl=0.4, Cd= | 0.0055373
|  |  |  | @ Cl=0.6, Cd= | 0.0058058
alpha (deg) | Cl | Cd | Cm | Cl/Cd
-16 | -1.4628 | 0.03118 | -0.0589 | -46.9147
-15.5 | -1.4347 | 0.02581 | -0.0606 | -55.587
-14.5 | -1.3526 | 0.01901 | -0.0612 | -71.152
-14 | -1.3049 | 0.01658 | -0.0611 | -78.7033
-13.5 | -1.2545 | 0.01455 | -0.061 | -86.2199
-13 | -1.2015 | 0.01313 | -0.0608 | -91.508
-12.5 | -1.147 | 0.01207 | -0.0606 | -95.029
-12 | -1.0914 | 0.01125 | -0.0604 | -97.0133
-11.5 | -1.0354 | 0.01054 | -0.0602 | -98.2353
-11 | -0.979 | 0.0099 | -0.06 | -98.8889
-10.5 | -0.9222 | 0.00934 | -0.0599 | -98.7366
-10 | -0.8651 | 0.00879 | -0.0598 | -98.4187
-9 | -0.7505 | 0.00779 | -0.0597 | -96.3415
-8.5 | -0.6928 | 0.00721 | -0.0598 | -96.0888
-8 | -0.6338 | 0.00674 | -0.06 | -94.0356
-7.5 | -0.5808 | 0.00653 | -0.0589 | -88.9433
-7 | -0.5236 | 0.00644 | -0.0588 | -81.3043
-6.5 | -0.4657 | 0.00627 | -0.0588 | -74.2743
-6 | -0.4077 | 0.00604 | -0.0589 | -67.5
-5.5 | -0.3496 | 0.00589 | -0.059 | -59.3548
-5 | -0.2915 | 0.00576 | -0.0591 | -50.6076
-4.5 | -0.2334 | 0.00569 | -0.0592 | -41.0193
-4 | -0.1753 | 0.00559 | -0.0594 | -31.3596
-3.5 | -0.1172 | 0.00555 | -0.0595 | -21.1171
-2.5 | -0.001 | 0.0055 | -0.0597 | -0.18182
-2 | 0.0571 | 0.00552 | -0.0599 | 10.3442
-1.5 | 0.1151 | 0.0056 | -0.06 | 20.5536
-1 | 0.1731 | 0.00561 | -0.0602 | 30.8556
-0.5 | 0.231 | 0.00561 | -0.0603 | 41.1765
0 | 0.2891 | 0.00556 | -0.0605 | 51.9964
0.5 | 0.3472 | 0.00551 | -0.0607 | 63.0127
1 | 0.4052 | 0.00554 | -0.0609 | 73.1408
1.5 | 0.4631 | 0.00554 | -0.0611 | 83.5921
2.5 | 0.5786 | 0.00572 | -0.0616 | 101.1538
3 | 0.636 | 0.00595 | -0.0618 | 106.8908
3.5 | 0.6935 | 0.00612 | -0.0621 | 113.317
4 | 0.7508 | 0.00627 | -0.0623 | 119.7448
4.5 | 0.8047 | 0.00607 | -0.0619 | 132.57
5 | 0.8614 | 0.00638 | -0.0618 | 135.0157
5.5 | 0.9181 | 0.00668 | -0.0618 | 137.4401
6 | 0.9746 | 0.00695 | -0.0617 | 140.2302
6.5 | 1.0307 | 0.00729 | -0.0616 | 141.3855
7 | 1.0867 | 0.00766 | -0.0614 | 141.8668
7.5 | 1.1425 | 0.00798 | -0.0613 | 143.1704
8 | 1.1981 | 0.00833 | -0.0611 | 143.8295
8.5 | 1.2533 | 0.00871 | -0.0609 | 143.8921
9 | 1.3081 | 0.00916 | -0.0606 | 142.8057
9.5 | 1.3622 | 0.0097 | -0.0601 | 140.433
10 | 1.4158 | 0.01029 | -0.0597 | 137.5899
10.5 | 1.4684 | 0.01102 | -0.059 | 133.2486
11 | 1.5214 | 0.01157 | -0.0585 | 131.4952
11.5 | 1.5738 | 0.01214 | -0.0579 | 129.6376
12 | 1.6255 | 0.01275 | -0.0572 | 127.4902
12.5 | 1.6765 | 0.01341 | -0.0564 | 125.0186
13 | 1.7266 | 0.01414 | -0.0554 | 122.1075
13.5 | 1.7759 | 0.01489 | -0.0544 | 119.268
14 | 1.824 | 0.0157 | -0.0532 | 116.1783
14.5 | 1.8705 | 0.01663 | -0.0519 | 112.4775
15 | 1.9146 | 0.01773 | -0.0502 | 107.9865
15.5 | 1.9555 | 0.01903 | -0.0481 | 102.7588
16 | 1.9917 | 0.02062 | -0.0454 | 96.5907
16.5 | 2.0221 | 0.02248 | -0.0421 | 89.9511
17 | 2.0429 | 0.02464 | -0.0376 | 82.9099
18 | 2.032 | 0.03117 | -0.0249 | 65.1909
18.5 | 2.0252 | 0.03648 | -0.0232 | 55.5154
19 | 2.0078 | 0.04447 | -0.0246 | 45.1495
19.5 | 1.9744 | 0.05603 | -0.0294 | 35.2383
20 | 1.904 | 0.07411 | -0.0382 | 25.6915

## 125. Re 14M Mach 0.25 (1)
BIGFOIL.COM POLAR EXPORT
MID H2B
MID H2B |  |  |  | Cl Max: | 1.092 | at alpha= | 8.5 | deg
JavaFoil+Calcfoil stall+Eppler ext transition |  |  |  | L/D Max: | 73.17 | at alpha= | 7 | deg
Re: | 14000000 |  |  | Cd Min: | 0.01092 | at alpha= | 0.5 | deg
Mach: | 0.25 |  |  | Cl=0 at alpha= | -2.5 | deg
|  |  |  | @ Cl=0.1, Cd= | 0.011167
|  |  |  | @ Cl=0.4, Cd= | 0.01096
|  |  |  | @ Cl=0.6, Cd= | 0.04843
alpha (deg) | Cl | Cd | Cm | Cl/Cd
-12 | -0.279 | 0.08492 | -0.028 | -3.291
-11.5 | -0.316 | 0.08063 | -0.027 | -3.921
-11 | -0.348 | 0.07684 | -0.028 | -4.524
-10.5 | -0.373 | 0.0722 | -0.028 | -5.171
-10 | -0.393 | 0.06789 | -0.028 | -5.788
-9.5 | -0.406 | 0.0633 | -0.029 | -6.417
-9 | -0.412 | 0.05971 | -0.029 | -6.903
-8.5 | -0.411 | 0.05595 | -0.03 | -7.347
-8 | -0.405 | 0.05122 | -0.033 | -7.899
-7.5 | -0.407 | 0.03581 | -0.043 | -11.359
-7 | -0.452 | 0.01298 | -0.057 | -34.824
-6.5 | -0.418 | 0.01192 | -0.057 | -35.089
-6 | -0.378 | 0.01179 | -0.057 | -32.067
-5.5 | -0.333 | 0.0116 | -0.057 | -28.682
-5 | -0.283 | 0.01145 | -0.057 | -24.74
-4.5 | -0.23 | 0.01126 | -0.057 | -20.453
-4 | -0.175 | 0.01123 | -0.057 | -15.554
-3.5 | -0.117 | 0.01126 | -0.057 | -10.428
-3 | -0.059 | 0.01123 | -0.057 | -5.252
-2.5 | 0 | 0.01119 | -0.057 | 0.024
-2 | 0.06 | 0.01116 | -0.057 | 5.377
-1.5 | 0.12 | 0.01117 | -0.057 | 10.742
-1 | 0.18 | 0.01116 | -0.057 | 16.141
-0.5 | 0.24 | 0.01112 | -0.057 | 21.622
0 | 0.301 | 0.01094 | -0.057 | 27.473
0.5 | 0.36 | 0.01092 | -0.057 | 33.014
1 | 0.42 | 0.01098 | -0.057 | 38.259
1.5 | 0.48 | 0.01118 | -0.057 | 42.921
2 | 0.54 | 0.01132 | -0.057 | 47.679
2.5 | 0.599 | 0.01129 | -0.057 | 53.064
3 | 0.658 | 0.0114 | -0.057 | 57.703
3.5 | 0.715 | 0.01177 | -0.057 | 60.778
4 | 0.772 | 0.01204 | -0.057 | 64.072
4.5 | 0.826 | 0.01358 | -0.057 | 60.853
5 | 0.878 | 0.01277 | -0.057 | 68.767
5.5 | 0.926 | 0.01307 | -0.057 | 70.869
6 | 0.97 | 0.01345 | -0.057 | 72.1
6.5 | 1.009 | 0.01383 | -0.057 | 72.951
7 | 1.041 | 0.01423 | -0.057 | 73.17
7.5 | 1.067 | 0.01469 | -0.057 | 72.595
8 | 1.084 | 0.0152 | -0.057 | 71.325
8.5 | 1.092 | 0.01572 | -0.057 | 69.439
9 | 1.09 | 0.01636 | -0.057 | 66.646
9.5 | 1.075 | 0.01703 | -0.057 | 63.128
10 | 1.045 | 0.01775 | -0.057 | 58.897
10.5 | 1.003 | 0.01856 | -0.057 | 54.046
11 | 0.95 | 0.01958 | -0.057 | 48.503
11.5 | 0.876 | 0.01839 | -0.057 | 47.644
12 | 0.79 | 0.02156 | -0.056 | 36.623
12.5 | 0.685 | 0.02842 | -0.054 | 24.108
13 | 0.586 | 0.03668 | -0.052 | 15.974
13.5 | 0.485 | 0.04843 | -0.049 | 10.024

## 126. Re 14M Mach 0.25 (2)
BIGFOIL.COM POLAR EXPORT
MID H2B
MID H2B |  |  |  | Cl Max: | 1.8303 | at alpha= | 14 | deg
XFOIL ncrit=9 |  |  |  | L/D Max: | 143.789 | at alpha= | 7.5 | deg
Re: | 14000000 |  |  | Cd Min: | 0.214 | at alpha= | -16.5 | deg
Mach: | 0.25 |  |  | Cl=0 at alpha= | -2.4818 | deg
|  |  |  | @ Cl=0.1, Cd= | 0.0055829
|  |  |  | @ Cl=0.4, Cd= | 0.005541
|  |  |  | @ Cl=0.6, Cd= | 0.0057609
alpha (deg) | Cl | Cd | Cm | Cl/Cd
-16.5 | -0.7592 | 0.214 | 0.0675 | -3.5477
-16 | -0.7423 | 0.20702 | 0.0637 | -3.5856
-15.5 | -0.7263 | 0.19981 | 0.06 | -3.635
-15 | -0.7237 | 0.1862 | 0.0547 | -3.8867
-14.5 | -0.7088 | 0.1792 | 0.0513 | -3.9554
-14 | -0.6943 | 0.17233 | 0.0481 | -4.0289
-13 | -0.7492 | 0.13474 | 0.0318 | -5.5603
-12.5 | -0.7455 | 0.12618 | 0.0278 | -5.9082
-12 | -0.7799 | 0.10965 | 0.0187 | -7.1126
-11.5 | -1.088 | 0.0224 | -0.0679 | -48.5714
-11 | -1.0451 | 0.01531 | -0.0697 | -68.2626
-10.5 | -0.9861 | 0.01265 | -0.0691 | -77.9526
-10 | -0.9242 | 0.01095 | -0.0682 | -84.4018
-9.5 | -0.8612 | 0.00982 | -0.0673 | -87.6986
-9 | -0.798 | 0.00896 | -0.0665 | -89.0625
-8.5 | -0.735 | 0.00821 | -0.0657 | -89.525
-8 | -0.671 | 0.00744 | -0.0654 | -90.1882
-7.5 | -0.6132 | 0.00704 | -0.0636 | -87.1023
-7 | -0.5519 | 0.00671 | -0.063 | -82.2504
-6.5 | -0.49 | 0.0065 | -0.0626 | -75.3846
-6 | -0.4283 | 0.00628 | -0.0622 | -68.2006
-5.5 | -0.3667 | 0.00603 | -0.062 | -60.8126
-5 | -0.3055 | 0.00585 | -0.0619 | -52.2222
-4.5 | -0.2445 | 0.00576 | -0.0617 | -42.4479
-4 | -0.1836 | 0.00565 | -0.0616 | -32.4956
-3.5 | -0.123 | 0.00558 | -0.0616 | -22.043
-3 | -0.0625 | 0.00555 | -0.0616 | -11.2613
-2.5 | -0.0022 | 0.00552 | -0.0616 | -0.39855
-2 | 0.0581 | 0.00552 | -0.0617 | 10.5254
-1.5 | 0.1181 | 0.00561 | -0.0618 | 21.0517
-1 | 0.178 | 0.00563 | -0.0619 | 31.6163
-0.5 | 0.238 | 0.00563 | -0.062 | 42.2735
0 | 0.298 | 0.00559 | -0.0621 | 53.3095
0.5 | 0.358 | 0.00552 | -0.0623 | 64.8551
1 | 0.4179 | 0.00555 | -0.0625 | 75.2973
1.5 | 0.4778 | 0.00555 | -0.0627 | 86.0901
2 | 0.5377 | 0.0056 | -0.063 | 96.0179
2.5 | 0.5973 | 0.00575 | -0.0631 | 103.8783
3 | 0.6568 | 0.00599 | -0.0632 | 109.6494
3.5 | 0.7164 | 0.0062 | -0.0634 | 115.5484
4 | 0.7759 | 0.00639 | -0.0635 | 121.4241
4.5 | 0.8321 | 0.0062 | -0.0629 | 134.2097
5 | 0.8914 | 0.00651 | -0.0627 | 136.9278
5.5 | 0.9508 | 0.00681 | -0.0625 | 139.6182
6 | 1.0101 | 0.00714 | -0.0621 | 141.4706
6.5 | 1.0693 | 0.00752 | -0.0617 | 142.1941
7.5 | 1.1877 | 0.00826 | -0.0606 | 143.7893
8 | 1.2469 | 0.00869 | -0.06 | 143.4868
8.5 | 1.3057 | 0.00919 | -0.0592 | 142.0783
9 | 1.3641 | 0.00982 | -0.0582 | 138.9104
9.5 | 1.4218 | 0.01061 | -0.057 | 134.0057
10 | 1.4787 | 0.01151 | -0.0556 | 128.4709
10.5 | 1.5359 | 0.0123 | -0.0541 | 124.8699
11 | 1.5927 | 0.01313 | -0.0525 | 121.3024
11.5 | 1.6486 | 0.01408 | -0.0507 | 117.0881
12 | 1.7025 | 0.01528 | -0.0484 | 111.4202
12.5 | 1.7521 | 0.01695 | -0.0456 | 103.3687
13 | 1.7943 | 0.0193 | -0.042 | 92.9689
13.5 | 1.8231 | 0.02264 | -0.0371 | 80.5256
14 | 1.8303 | 0.02702 | -0.0305 | 67.7387
14.5 | 1.804 | 0.03179 | -0.0214 | 56.7474
15 | 1.7716 | 0.04033 | -0.0208 | 43.9276
15.5 | 1.7404 | 0.05263 | -0.0275 | 33.0686
16 | 1.6994 | 0.06784 | -0.0366 | 25.0501
16.5 | 1.6531 | 0.08355 | -0.0448 | 19.7858
17 | 1.6014 | 0.09974 | -0.0527 | 16.0557
17.5 | 1.5513 | 0.11598 | -0.0608 | 13.3756
18 | 1.5017 | 0.1329 | -0.0698 | 11.2995
18.5 | 1.4529 | 0.15056 | -0.08 | 9.65
19 | 1.4045 | 0.16917 | -0.0918 | 8.3023

## 127. Re 14M Mach 0.50 (1)
BIGFOIL.COM POLAR EXPORT
MID H2B
MID H2B |  |  |  | Cl Max: | 1.198 | at alpha= | 20 | deg
JavaFoil+Calcfoil stall+Eppler ext transition |  |  |  | L/D Max: | 68.942 | at alpha= | 5 | deg
Re: | 14000000 |  |  | Cd Min: | 0.01113 | at alpha= | 0.5 | deg
Mach: | 0.5 |  |  | Cl=0 at alpha= | -2.5 | deg
|  |  |  | @ Cl=0.1, Cd= | 0.011325
|  |  |  | @ Cl=0.4, Cd= | 0.011138
|  |  |  | @ Cl=0.6, Cd= | 0.012411
alpha (deg) | Cl | Cd | Cm | Cl/Cd
-20 | -0.94 | 0.1734 | -0.038 | -5.422
-19.5 | -0.914 | 0.16605 | -0.038 | -5.503
-19 | -0.889 | 0.15661 | -0.038 | -5.675
-18.5 | -0.865 | 0.14029 | -0.039 | -6.163
-18 | -0.838 | 0.13416 | -0.039 | -6.243
-17.5 | -0.81 | 0.13114 | -0.038 | -6.174
-17 | -0.783 | 0.12422 | -0.037 | -6.303
-16.5 | -0.757 | 0.11699 | -0.037 | -6.471
-16 | -0.729 | 0.12164 | -0.037 | -5.995
-15.5 | -0.704 | 0.1107 | -0.037 | -6.36
-15 | -0.676 | 0.10668 | -0.037 | -6.341
-14.5 | -0.651 | 0.09777 | -0.038 | -6.662
-14 | -0.627 | 0.08982 | -0.039 | -6.977
-13.5 | -0.602 | 0.08205 | -0.04 | -7.342
-13 | -0.567 | 0.09413 | -0.034 | -6.028
-12.5 | -0.542 | 0.08586 | -0.035 | -6.308
-12 | -0.517 | 0.07708 | -0.037 | -6.711
-11.5 | -0.494 | 0.06841 | -0.04 | -7.222
-11 | -0.473 | 0.05866 | -0.044 | -8.068
-10.5 | -0.458 | 0.0452 | -0.049 | -10.128
-10 | -0.406 | 0.06709 | -0.034 | -6.057
-9.5 | -0.379 | 0.06438 | -0.033 | -5.89
-9 | -0.355 | 0.05661 | -0.037 | -6.273
-8.5 | -0.337 | 0.04476 | -0.045 | -7.518
-8 | -0.369 | 0.01394 | -0.063 | -26.486
-7.5 | -0.272 | 0.05068 | -0.035 | -5.369
-7 | -0.245 | 0.04846 | -0.034 | -5.047
-6.5 | -0.217 | 0.04797 | -0.032 | -4.517
-6 | -0.189 | 0.04771 | -0.03 | -3.967
-5.5 | -0.162 | 0.04535 | -0.03 | -3.578
-5 | -0.225 | 0.03889 | -0.039 | -5.792
-4.5 | -0.242 | 0.01221 | -0.063 | -19.776
-4 | -0.189 | 0.01167 | -0.063 | -16.163
-3.5 | -0.129 | 0.01154 | -0.063 | -11.16
-3 | -0.065 | 0.01145 | -0.063 | -5.701
-2.5 | 0 | 0.0114 | -0.063 | 0.026
-2 | 0.067 | 0.01134 | -0.063 | 5.897
-1.5 | 0.134 | 0.01131 | -0.063 | 11.837
-1 | 0.201 | 0.01189 | -0.063 | 16.921
-0.5 | 0.269 | 0.01191 | -0.063 | 22.553
0 | 0.336 | 0.01131 | -0.064 | 29.7
0.5 | 0.403 | 0.01113 | -0.064 | 36.196
1 | 0.47 | 0.01193 | -0.064 | 39.363
1.5 | 0.536 | 0.01221 | -0.064 | 43.915
2 | 0.603 | 0.01242 | -0.064 | 48.555
2.5 | 0.669 | 0.01244 | -0.064 | 53.754
3 | 0.734 | 0.01264 | -0.064 | 58.091
3.5 | 0.797 | 0.01324 | -0.064 | 60.216
4 | 0.857 | 0.01417 | -0.064 | 60.489
4.5 | 0.913 | 0.01453 | -0.064 | 62.819
5 | 0.96 | 0.01393 | -0.064 | 68.942
5.5 | 0.992 | 0.01447 | -0.064 | 68.599
6 | 0.997 | 0.01508 | -0.064 | 66.134
6.5 | 0.931 | 0.01592 | -0.064 | 58.469
7 | 0.634 | 0.01668 | -0.064 | 38.023
7.5 | 0.667 | 0.01729 | -0.064 | 38.59
8 | 0.7 | 0.01795 | -0.064 | 38.993
8.5 | 0.733 | 0.01951 | -0.064 | 37.559
9 | 0.765 | 0.02031 | -0.064 | 37.673
9.5 | 0.772 | 0.02203 | -0.062 | 35.028
10 | 0.809 | 0.02151 | -0.062 | 37.621
10.5 | 0.76 | 0.04435 | -0.054 | 17.126
11 | 0.828 | 0.03153 | -0.059 | 26.267
11.5 | 0.764 | 0.07666 | -0.042 | 9.964
12 | 0.831 | 0.05564 | -0.052 | 14.941
12.5 | 0.818 | 0.08285 | -0.043 | 9.874
13 | 0.901 | 0.05247 | -0.054 | 17.175
13.5 | 0.875 | 0.08585 | -0.044 | 10.197
14 | 0.902 | 0.09147 | -0.044 | 9.856
14.5 | 0.916 | 0.1033 | -0.04 | 8.864
15 | 0.938 | 0.11331 | -0.039 | 8.282
15.5 | 0.97 | 0.11491 | -0.041 | 8.439
16 | 0.998 | 0.11898 | -0.042 | 8.391
16.5 | 1.013 | 0.14388 | -0.039 | 7.04
17 | 1.041 | 0.14688 | -0.04 | 7.084
17.5 | 1.069 | 0.15011 | -0.041 | 7.121
18 | 1.096 | 0.15554 | -0.042 | 7.049
18.5 | 1.118 | 0.17291 | -0.04 | 6.466
19 | 1.145 | 0.17689 | -0.041 | 6.472
19.5 | 1.172 | 0.18664 | -0.042 | 6.278
20 | 1.198 | 0.19242 | -0.042 | 6.225

## 128. Re 14M Mach 0.50 (2)
BIGFOIL.COM POLAR EXPORT
MID H2B
MID H2B |  |  |  | Cl Max: | 1.3497 | at alpha= | 7.5 | deg
XFOIL ncrit=9 |  |  |  | L/D Max: | 146.782 | at alpha= | 5.5 | deg
Re: | 14000000 |  |  | Cd Min: | 0.29477 | at alpha= | -20 | deg
Mach: | 0.5 |  |  | Cl=0 at alpha= | -2.4361 | deg
|  |  |  | @ Cl=0.1, Cd= | 0.0056277
|  |  |  | @ Cl=0.4, Cd= | 0.0056064
|  |  |  | @ Cl=0.6, Cd= | 0.0057253
alpha (deg) | Cl | Cd | Cm | Cl/Cd
-20 | -0.9575 | 0.29477 | 0.114 | -3.2483
-19.5 | -0.9351 | 0.28495 | 0.1084 | -3.2816
-19 | -0.9126 | 0.27645 | 0.103 | -3.3011
-18.5 | -0.8899 | 0.26845 | 0.0978 | -3.315
-18 | -0.8672 | 0.26023 | 0.0927 | -3.3324
-17.5 | -0.8449 | 0.25156 | 0.0876 | -3.3586
-17 | -0.8229 | 0.2426 | 0.0826 | -3.392
-16.5 | -0.8016 | 0.23339 | 0.0776 | -3.4346
-16 | -0.7821 | 0.22326 | 0.0726 | -3.5031
-15.5 | -0.7614 | 0.21495 | 0.068 | -3.5422
-15 | -0.7399 | 0.20723 | 0.0637 | -3.5704
-14.5 | -0.719 | 0.19943 | 0.0595 | -3.6053
-14 | -0.6996 | 0.19111 | 0.0553 | -3.6607
-13.5 | -0.6821 | 0.1824 | 0.0512 | -3.7396
-13 | -0.6658 | 0.17335 | 0.0471 | -3.8408
-12.5 | -0.6535 | 0.1634 | 0.0429 | -3.9994
-12 | -0.6371 | 0.15563 | 0.0395 | -4.0937
-11.5 | -0.6239 | 0.14706 | 0.0357 | -4.2425
-11 | -0.609 | 0.13944 | 0.0325 | -4.3675
-10.5 | -0.5962 | 0.13134 | 0.0291 | -4.5394
-10 | -0.5871 | 0.12252 | 0.0255 | -4.7919
-9.5 | -0.5813 | 0.11326 | 0.0214 | -5.1324
-9 | -0.5782 | 0.10372 | 0.0169 | -5.5746
-8.5 | -0.571 | 0.09539 | 0.0128 | -5.986
-8 | -0.5662 | 0.08772 | 0.0092 | -6.4546
-7.5 | -0.5748 | 0.07727 | 0.0022 | -7.4389
-7 | -0.5631 | 0.06807 | -0.008 | -8.2724
-6.5 | -0.5345 | 0.05584 | -0.0262 | -9.572
-6 | -0.4909 | 0.03911 | -0.0506 | -12.5518
-5.5 | -0.4441 | 0.01972 | -0.069 | -22.5203
-5 | -0.3805 | 0.0071 | -0.0762 | -53.5915
-4.5 | -0.3018 | 0.00624 | -0.0744 | -48.3654
-4 | -0.2261 | 0.00596 | -0.0729 | -37.9362
-3.5 | -0.1524 | 0.00581 | -0.0717 | -26.2306
-3 | -0.08 | 0.00568 | -0.0709 | -14.0845
-2.5 | -0.009 | 0.00565 | -0.0703 | -1.5929
-2 | 0.0614 | 0.0056 | -0.0699 | 10.9643
-1.5 | 0.131 | 0.00565 | -0.0696 | 23.1858
-0.5 | 0.2688 | 0.00568 | -0.0694 | 47.3239
0 | 0.3375 | 0.00567 | -0.0693 | 59.5238
0.5 | 0.4063 | 0.0056 | -0.0694 | 72.5536
1 | 0.4749 | 0.00561 | -0.0695 | 84.6524
1.5 | 0.5437 | 0.00566 | -0.0695 | 96.0601
2 | 0.6127 | 0.00574 | -0.0696 | 106.7422
2.5 | 0.6817 | 0.00593 | -0.0694 | 114.9578
3 | 0.751 | 0.00623 | -0.0692 | 120.5457
3.5 | 0.8208 | 0.00651 | -0.0688 | 126.0829
4 | 0.8907 | 0.00699 | -0.0682 | 127.4249
4.5 | 0.9585 | 0.0067 | -0.0666 | 143.0597
5 | 1.0307 | 0.00707 | -0.0653 | 145.785
5.5 | 1.1038 | 0.00752 | -0.0636 | 146.7819
6 | 1.1776 | 0.00819 | -0.0613 | 143.7851
6.5 | 1.2511 | 0.00933 | -0.0582 | 134.0943
7 | 1.3152 | 0.01223 | -0.0534 | 107.5388
7.5 | 1.3497 | 0.01859 | -0.0461 | 72.6036
8 | 1.3496 | 0.02695 | -0.0388 | 50.0779
8.5 | 1.3171 | 0.03474 | -0.0316 | 37.9131
9 | 1.2803 | 0.04619 | -0.0381 | 27.7181
9.5 | 1.251 | 0.06252 | -0.0527 | 20.0096
10 | 1.2193 | 0.07751 | -0.0617 | 15.7309
10.5 | 1.1885 | 0.09149 | -0.0685 | 12.9905
11 | 1.1607 | 0.10497 | -0.0746 | 11.0574
11.5 | 1.137 | 0.11821 | -0.0807 | 9.6185
12 | 1.1187 | 0.13125 | -0.0871 | 8.5234
12.5 | 1.1054 | 0.14421 | -0.0936 | 7.6652

## 129. Re 16M Mach 0.00 (1)
BIGFOIL.COM POLAR EXPORT
MID H2B
MID H2B |  |  |  | Cl Max: | 1.141 | at alpha= | 10 | deg
JavaFoil+Calcfoil stall+Eppler ext transition |  |  |  | L/D Max: | 75.909 | at alpha= | 7.5 | deg
Re: | 16000000 |  |  | Cd Min: | 0.01083 | at alpha= | 0 | deg
Mach: | 0 |  |  | Cl=0 at alpha= | -2.5 | deg
|  |  |  | @ Cl=0.1, Cd= | 0.011037
|  |  |  | @ Cl=0.4, Cd= | 0.010927
|  |  |  | @ Cl=0.6, Cd= | 0.011243
alpha (deg) | Cl | Cd | Cm | Cl/Cd
-13 | -0.479 | 0.08893 | -0.028 | -5.384
-12.5 | -0.487 | 0.08403 | -0.028 | -5.797
-12 | -0.493 | 0.07964 | -0.029 | -6.194
-11.5 | -0.497 | 0.07555 | -0.029 | -6.577
-11 | -0.498 | 0.07128 | -0.029 | -6.984
-10.5 | -0.496 | 0.06698 | -0.03 | -7.404
-10 | -0.491 | 0.06234 | -0.031 | -7.879
-9.5 | -0.484 | 0.05691 | -0.033 | -8.505
-9 | -0.474 | 0.05137 | -0.036 | -9.22
-8.5 | -0.488 | 0.02894 | -0.046 | -16.87
-8 | -0.527 | 0.01309 | -0.055 | -40.288
-7.5 | -0.496 | 0.01201 | -0.055 | -41.264
-7 | -0.46 | 0.01181 | -0.055 | -38.903
-6.5 | -0.419 | 0.01167 | -0.055 | -35.939
-6 | -0.375 | 0.01152 | -0.055 | -32.556
-5.5 | -0.328 | 0.01142 | -0.055 | -28.688
-5 | -0.277 | 0.01129 | -0.055 | -24.58
-4.5 | -0.225 | 0.01116 | -0.055 | -20.123
-4 | -0.17 | 0.01118 | -0.055 | -15.209
-3.5 | -0.114 | 0.01114 | -0.055 | -10.237
-3 | -0.057 | 0.0111 | -0.055 | -5.156
-2.5 | 0 | 0.01106 | -0.055 | 0.023
-2 | 0.058 | 0.01103 | -0.055 | 5.268
-1.5 | 0.116 | 0.01104 | -0.055 | 10.531
-1 | 0.174 | 0.01103 | -0.055 | 15.823
-0.5 | 0.233 | 0.01099 | -0.055 | 21.184
0 | 0.291 | 0.01083 | -0.055 | 26.857
0.5 | 0.349 | 0.01083 | -0.055 | 32.231
1 | 0.407 | 0.01094 | -0.055 | 37.189
1.5 | 0.465 | 0.01107 | -0.055 | 41.995
2 | 0.523 | 0.01117 | -0.055 | 46.786
2.5 | 0.58 | 0.01125 | -0.055 | 51.575
3 | 0.637 | 0.01123 | -0.055 | 56.73
3.5 | 0.693 | 0.01156 | -0.055 | 59.968
4 | 0.748 | 0.01179 | -0.055 | 63.469
4.5 | 0.802 | 0.01239 | -0.055 | 64.706
5 | 0.853 | 0.01343 | -0.055 | 63.502
5.5 | 0.902 | 0.0126 | -0.055 | 71.559
6 | 0.947 | 0.01291 | -0.055 | 73.355
6.5 | 0.989 | 0.01326 | -0.055 | 74.611
7 | 1.027 | 0.01359 | -0.055 | 75.597
7.5 | 1.061 | 0.01397 | -0.055 | 75.909
8 | 1.089 | 0.01436 | -0.055 | 75.858
8.5 | 1.112 | 0.01482 | -0.055 | 75.035
9 | 1.13 | 0.01528 | -0.055 | 73.936
9.5 | 1.139 | 0.01575 | -0.056 | 72.358
10 | 1.141 | 0.01626 | -0.056 | 70.19
10.5 | 1.136 | 0.01689 | -0.056 | 67.26
11 | 1.125 | 0.01746 | -0.056 | 64.434
11.5 | 1.108 | 0.01818 | -0.056 | 60.948
12 | 1.086 | 0.01919 | -0.056 | 56.614
12.5 | 1.054 | 0.01895 | -0.055 | 55.65
13 | 1.011 | 0.02037 | -0.055 | 49.636
13.5 | 0.968 | 0.02218 | -0.054 | 43.649
14 | 0.919 | 0.02561 | -0.053 | 35.878
14.5 | 0.868 | 0.03086 | -0.052 | 28.12
15 | 0.81 | 0.04142 | -0.05 | 19.549

## 130. Re 16M Mach 0.00 (2)
BIGFOIL.COM POLAR EXPORT
MID H2B
MID H2B |  |  |  | Cl Max: | 2.0951 | at alpha= | 18 | deg
XFOIL ncrit=9 |  |  |  | L/D Max: | 147.699 | at alpha= | 8.5 | deg
Re: | 16000000 |  |  | Cd Min: | 0.0431 | at alpha= | 20 | deg
Mach: | 0 |  |  | Cl=0 at alpha= | -2.4931 | deg
|  |  |  | @ Cl=0.1, Cd= | 0.0055273
|  |  |  | @ Cl=0.4, Cd= | 0.0054984
|  |  |  | @ Cl=0.6, Cd= | 0.0057867
alpha (deg) | Cl | Cd | Cm | Cl/Cd
-18 | -1.6216 | 0.03311 | -0.0569 | -48.9761
-17.5 | -1.5998 | 0.02834 | -0.0584 | -56.4502
-17 | -1.5663 | 0.0251 | -0.0588 | -62.4024
-16.5 | -1.5265 | 0.02262 | -0.0588 | -67.4845
-16 | -1.4832 | 0.02055 | -0.0587 | -72.1752
-15.5 | -1.4372 | 0.01881 | -0.0586 | -76.4062
-15 | -1.3892 | 0.01727 | -0.0585 | -80.4401
-14.5 | -1.3398 | 0.0159 | -0.0584 | -84.2642
-14 | -1.2909 | 0.01399 | -0.0584 | -92.2731
-13.5 | -1.2396 | 0.01267 | -0.0584 | -97.8374
-13 | -1.1865 | 0.01175 | -0.0584 | -100.9787
-12.5 | -1.1325 | 0.01102 | -0.0584 | -102.7677
-12 | -1.0779 | 0.01037 | -0.0583 | -103.9441
-11.5 | -1.0229 | 0.00979 | -0.0584 | -104.4842
-11 | -0.9675 | 0.00924 | -0.0584 | -104.7078
-10.5 | -0.9117 | 0.00875 | -0.0584 | -104.1943
-10 | -0.8557 | 0.00828 | -0.0585 | -103.3454
-9.5 | -0.7993 | 0.00782 | -0.0586 | -102.2123
-9 | -0.7428 | 0.0074 | -0.0586 | -100.3784
-8.5 | -0.6859 | 0.00694 | -0.0588 | -98.8329
-8 | -0.6319 | 0.00665 | -0.0581 | -95.0226
-7.5 | -0.5759 | 0.00647 | -0.058 | -89.0108
-7 | -0.5189 | 0.00635 | -0.0581 | -81.7165
-6.5 | -0.4616 | 0.00619 | -0.0582 | -74.5719
-6 | -0.4042 | 0.00597 | -0.0584 | -67.7052
-5.5 | -0.3466 | 0.00582 | -0.0586 | -59.5533
-5 | -0.2891 | 0.0057 | -0.0587 | -50.7193
-4.5 | -0.2314 | 0.00562 | -0.0589 | -41.1744
-4 | -0.1738 | 0.00553 | -0.059 | -31.4286
-3.5 | -0.1161 | 0.00549 | -0.0591 | -21.1475
-3 | -0.0584 | 0.00546 | -0.0593 | -10.696
-2.5 | -0.0008 | 0.00546 | -0.0594 | -0.14652
-2 | 0.057 | 0.00549 | -0.0596 | 10.3825
-1.5 | 0.1146 | 0.00554 | -0.0598 | 20.6859
-1 | 0.1723 | 0.00556 | -0.0599 | 30.9892
-0.5 | 0.2299 | 0.00555 | -0.06 | 41.4234
0 | 0.2876 | 0.0055 | -0.0602 | 52.2909
0.5 | 0.3454 | 0.00547 | -0.0604 | 63.1444
1 | 0.403 | 0.0055 | -0.0606 | 73.2727
1.5 | 0.4606 | 0.00552 | -0.0609 | 83.442
2 | 0.5181 | 0.00554 | -0.0611 | 93.5199
2.5 | 0.5754 | 0.00567 | -0.0613 | 101.4815
3 | 0.6323 | 0.00594 | -0.0615 | 106.4478
4 | 0.7462 | 0.0063 | -0.062 | 118.4444
4.5 | 0.8028 | 0.0066 | -0.0622 | 121.6364
5 | 0.8566 | 0.00624 | -0.0618 | 137.2756
5.5 | 0.9129 | 0.00652 | -0.0618 | 140.0153
6 | 0.9689 | 0.00678 | -0.0617 | 142.9056
6.5 | 1.0246 | 0.00712 | -0.0617 | 143.9045
7 | 1.0801 | 0.00744 | -0.0616 | 145.1747
7.5 | 1.1354 | 0.00775 | -0.0615 | 146.5032
8 | 1.1904 | 0.00808 | -0.0614 | 147.3267
8.5 | 1.2451 | 0.00843 | -0.0612 | 147.6987
9 | 1.2992 | 0.00886 | -0.0611 | 146.6366
9.5 | 1.3527 | 0.00939 | -0.0608 | 144.0575
10 | 1.4057 | 0.00995 | -0.0604 | 141.2764
10.5 | 1.4584 | 0.01049 | -0.06 | 139.0276
11 | 1.5108 | 0.01098 | -0.0597 | 137.5956
11.5 | 1.5626 | 0.0115 | -0.0592 | 135.8783
12.5 | 1.6642 | 0.01267 | -0.0582 | 131.3496
13 | 1.7138 | 0.01332 | -0.0575 | 128.6637
13.5 | 1.7628 | 0.01399 | -0.0567 | 126.0043
14 | 1.8108 | 0.01469 | -0.0559 | 123.2675
14.5 | 1.8575 | 0.01547 | -0.0549 | 120.0711
15 | 1.9027 | 0.01634 | -0.0537 | 116.4443
15.5 | 1.9456 | 0.01736 | -0.0523 | 112.0737
16 | 1.9852 | 0.01861 | -0.0504 | 106.6738
16.5 | 2.0193 | 0.02023 | -0.0478 | 99.8171
17 | 2.0506 | 0.02185 | -0.045 | 93.849
17.5 | 2.0792 | 0.02338 | -0.0418 | 88.9307
18 | 2.0951 | 0.02507 | -0.0367 | 83.57
18.5 | 2.0945 | 0.02747 | -0.0301 | 76.2468
19 | 2.094 | 0.031 | -0.0263 | 67.5484
19.5 | 2.0896 | 0.03593 | -0.0247 | 58.1575
20 | 2.0755 | 0.0431 | -0.0255 | 48.1555

## 131. Re 16M Mach 0.10 (1)
BIGFOIL.COM POLAR EXPORT
MID H2B
MID H2B |  |  |  | Cl Max: | 1.133 | at alpha= | 9.5 | deg
JavaFoil+Calcfoil stall+Eppler ext transition |  |  |  | L/D Max: | 75.756 | at alpha= | 7.5 | deg
Re: | 16000000 |  |  | Cd Min: | 0.01084 | at alpha= | 0 | deg
Mach: | 0.1 |  |  | Cl=0 at alpha= | -2.5 | deg
|  |  |  | @ Cl=0.1, Cd= | 0.01104
|  |  |  | @ Cl=0.4, Cd= | 0.010933
|  |  |  | @ Cl=0.6, Cd= | 0.011257
alpha (deg) | Cl | Cd | Cm | Cl/Cd
-13 | -0.452 | 0.09015 | -0.028 | -5.01
-12.5 | -0.463 | 0.08482 | -0.028 | -5.459
-12 | -0.472 | 0.08055 | -0.028 | -5.863
-11.5 | -0.479 | 0.07627 | -0.029 | -6.278
-11 | -0.482 | 0.07218 | -0.029 | -6.684
-10.5 | -0.483 | 0.06789 | -0.029 | -7.115
-10 | -0.481 | 0.06344 | -0.03 | -7.575
-9.5 | -0.475 | 0.05835 | -0.032 | -8.141
-9 | -0.466 | 0.05349 | -0.034 | -8.705
-8.5 | -0.478 | 0.03206 | -0.045 | -14.919
-8 | -0.524 | 0.01316 | -0.055 | -39.835
-7.5 | -0.494 | 0.01204 | -0.055 | -41.038
-7 | -0.459 | 0.01185 | -0.055 | -38.756
-6.5 | -0.42 | 0.01172 | -0.055 | -35.809
-6 | -0.376 | 0.01154 | -0.055 | -32.56
-5.5 | -0.329 | 0.01144 | -0.055 | -28.722
-5 | -0.278 | 0.0113 | -0.055 | -24.64
-4.5 | -0.226 | 0.01118 | -0.055 | -20.179
-4 | -0.171 | 0.01119 | -0.055 | -15.262
-3.5 | -0.115 | 0.01115 | -0.055 | -10.276
-3 | -0.058 | 0.01111 | -0.055 | -5.175
-2.5 | 0 | 0.01107 | -0.055 | 0.023
-2 | 0.058 | 0.01104 | -0.055 | 5.292
-1.5 | 0.117 | 0.01104 | -0.055 | 10.577
-1 | 0.175 | 0.01103 | -0.055 | 15.893
-0.5 | 0.234 | 0.01099 | -0.055 | 21.281
0 | 0.292 | 0.01084 | -0.055 | 26.975
0.5 | 0.351 | 0.01084 | -0.055 | 32.367
1 | 0.409 | 0.01095 | -0.055 | 37.345
1.5 | 0.467 | 0.01108 | -0.055 | 42.163
2 | 0.525 | 0.01117 | -0.055 | 46.997
2.5 | 0.583 | 0.01126 | -0.055 | 51.777
3 | 0.64 | 0.01125 | -0.055 | 56.933
3.5 | 0.697 | 0.01158 | -0.055 | 60.144
4 | 0.752 | 0.01181 | -0.055 | 63.662
4.5 | 0.805 | 0.01242 | -0.055 | 64.826
5 | 0.857 | 0.01345 | -0.055 | 63.734
5.5 | 0.906 | 0.01266 | -0.055 | 71.549
6 | 0.951 | 0.01298 | -0.056 | 73.266
6.5 | 0.993 | 0.01329 | -0.056 | 74.684
7 | 1.03 | 0.01364 | -0.056 | 75.488
7.5 | 1.062 | 0.01403 | -0.056 | 75.756
8 | 1.09 | 0.01446 | -0.056 | 75.36
8.5 | 1.111 | 0.01486 | -0.056 | 74.741
9 | 1.126 | 0.01538 | -0.056 | 73.236
9.5 | 1.133 | 0.01589 | -0.056 | 71.304
10 | 1.132 | 0.01644 | -0.056 | 68.82
10.5 | 1.123 | 0.01707 | -0.056 | 65.757
11 | 1.107 | 0.01772 | -0.056 | 62.489
11.5 | 1.086 | 0.01847 | -0.056 | 58.767
12 | 1.059 | 0.0194 | -0.056 | 54.589
12.5 | 1.017 | 0.01814 | -0.055 | 56.046
13 | 0.968 | 0.02113 | -0.055 | 45.827
13.5 | 0.919 | 0.02343 | -0.054 | 39.239
14 | 0.863 | 0.02815 | -0.053 | 30.658
14.5 | 0.801 | 0.03736 | -0.051 | 21.435

## 132. Re 16M Mach 0.10 (2)
BIGFOIL.COM POLAR EXPORT
MID H2B
MID H2B |  |  |  | Cl Max: | 2.0678 | at alpha= | 17.5 | deg
XFOIL ncrit=9 |  |  |  | L/D Max: | 147.576 | at alpha= | 8.5 | deg
Re: | 16000000 |  |  | Cd Min: | 0.06094 | at alpha= | 20 | deg
Mach: | 0.1 |  |  | Cl=0 at alpha= | -2.4914 | deg
|  |  |  | @ Cl=0.1, Cd= | 0.0055158
|  |  |  | @ Cl=0.4, Cd= | 0.0054973
|  |  |  | @ Cl=0.6, Cd= | 0.0057799
alpha (deg) | Cl | Cd | Cm | Cl/Cd
-16.5 | -1.5149 | 0.03124 | -0.0599 | -48.4923
-16 | -1.4876 | 0.02611 | -0.0614 | -56.9743
-15.5 | -1.4485 | 0.02278 | -0.0617 | -63.5865
-15 | -1.404 | 0.0202 | -0.0616 | -69.505
-14.5 | -1.3562 | 0.01809 | -0.0614 | -74.9696
-13.5 | -1.2554 | 0.01431 | -0.061 | -87.7289
-13 | -1.2026 | 0.01276 | -0.0608 | -94.2476
-12.5 | -1.1482 | 0.01163 | -0.0606 | -98.7274
-12 | -1.0925 | 0.01083 | -0.0604 | -100.8772
-11.5 | -1.0363 | 0.01014 | -0.0602 | -102.1992
-11 | -0.9797 | 0.00953 | -0.0601 | -102.8017
-10.5 | -0.9228 | 0.00899 | -0.06 | -102.6474
-10 | -0.8657 | 0.00848 | -0.0599 | -102.0873
-9.5 | -0.8083 | 0.00799 | -0.0598 | -101.164
-9 | -0.7508 | 0.00753 | -0.0598 | -99.7078
-8.5 | -0.6931 | 0.00707 | -0.0598 | -98.0339
-8 | -0.6382 | 0.00678 | -0.059 | -94.1298
-7.5 | -0.5815 | 0.00654 | -0.0588 | -88.9144
-7 | -0.5238 | 0.00639 | -0.0588 | -81.9718
-6.5 | -0.4658 | 0.00624 | -0.0589 | -74.6474
-6 | -0.4077 | 0.006 | -0.059 | -67.95
-5.5 | -0.3496 | 0.00585 | -0.0591 | -59.7607
-5 | -0.2915 | 0.00571 | -0.0592 | -51.0508
-4.5 | -0.2334 | 0.00564 | -0.0593 | -41.383
-4 | -0.1752 | 0.00554 | -0.0594 | -31.6245
-3.5 | -0.1171 | 0.00549 | -0.0595 | -21.3297
-3 | -0.059 | 0.00547 | -0.0596 | -10.7861
-2.5 | -0.001 | 0.00546 | -0.0598 | -0.18315
-2 | 0.0572 | 0.00549 | -0.0599 | 10.4189
-1 | 0.1732 | 0.00556 | -0.0602 | 31.1511
-0.5 | 0.2312 | 0.00555 | -0.0603 | 41.6577
0 | 0.2892 | 0.00551 | -0.0605 | 52.4864
0.5 | 0.3473 | 0.00547 | -0.0607 | 63.4918
1 | 0.4053 | 0.0055 | -0.0609 | 73.6909
1.5 | 0.4632 | 0.00552 | -0.0611 | 83.913
2.5 | 0.5788 | 0.00568 | -0.0616 | 101.9014
3 | 0.6361 | 0.00595 | -0.0618 | 106.9076
3.5 | 0.6935 | 0.00613 | -0.062 | 113.1321
4 | 0.7508 | 0.00632 | -0.0622 | 118.7975
4.5 | 0.8077 | 0.00662 | -0.0624 | 122.0091
5 | 0.862 | 0.00626 | -0.0619 | 137.6997
5.5 | 0.9187 | 0.00654 | -0.0619 | 140.474
6 | 0.9752 | 0.00682 | -0.0618 | 142.9912
6.5 | 1.0315 | 0.00716 | -0.0617 | 144.0642
7.5 | 1.1434 | 0.00779 | -0.0614 | 146.7779
8 | 1.1991 | 0.00814 | -0.0612 | 147.3096
8.5 | 1.2544 | 0.0085 | -0.061 | 147.5765
9 | 1.3091 | 0.00898 | -0.0607 | 145.7795
9.5 | 1.3633 | 0.00952 | -0.0603 | 143.2038
10 | 1.417 | 0.01011 | -0.0598 | 140.1583
10.5 | 1.4704 | 0.01066 | -0.0593 | 137.9362
11 | 1.5236 | 0.01118 | -0.0588 | 136.2791
11.5 | 1.5762 | 0.01173 | -0.0582 | 134.3734
12 | 1.6282 | 0.01233 | -0.0575 | 132.0519
12.5 | 1.6795 | 0.01296 | -0.0568 | 129.591
13 | 1.73 | 0.01367 | -0.0559 | 126.5545
13.5 | 1.7796 | 0.01439 | -0.0549 | 123.6692
14 | 1.8281 | 0.01519 | -0.0538 | 120.3489
14.5 | 1.8748 | 0.01612 | -0.0524 | 116.3027
15 | 1.9189 | 0.01725 | -0.0507 | 111.2406
15.5 | 1.9596 | 0.01863 | -0.0486 | 105.1852
16 | 1.9957 | 0.02027 | -0.0459 | 98.4558
16.5 | 2.0274 | 0.02206 | -0.0427 | 91.9039
17 | 2.0556 | 0.02379 | -0.0391 | 86.4061
17.5 | 2.0678 | 0.02572 | -0.0332 | 80.3966
18 | 2.066 | 0.02849 | -0.0268 | 72.5167
18.5 | 2.0633 | 0.03261 | -0.0234 | 63.272
19 | 2.0534 | 0.03872 | -0.0227 | 53.032
19.5 | 2.0333 | 0.04747 | -0.0251 | 42.8334
20 | 1.988 | 0.06094 | -0.031 | 32.6223

## 133. Re 16M Mach 0.25 (1)
BIGFOIL.COM POLAR EXPORT
MID H2B
MID H2B |  |  |  | Cl Max: | 1.092 | at alpha= | 8.5 | deg
JavaFoil+Calcfoil stall+Eppler ext transition |  |  |  | L/D Max: | 74.159 | at alpha= | 7 | deg
Re: | 16000000 |  |  | Cd Min: | 0.01088 | at alpha= | 0 | deg
Mach: | 0.25 |  |  | Cl=0 at alpha= | -2.5 | deg
|  |  |  | @ Cl=0.1, Cd= | 0.011077
|  |  |  | @ Cl=0.4, Cd= | 0.01096
|  |  |  | @ Cl=0.6, Cd= | 0.04475
alpha (deg) | Cl | Cd | Cm | Cl/Cd
-12 | -0.28 | 0.08475 | -0.028 | -3.298
-11.5 | -0.316 | 0.08059 | -0.028 | -3.923
-11 | -0.348 | 0.07658 | -0.028 | -4.539
-10.5 | -0.373 | 0.07196 | -0.028 | -5.189
-10 | -0.393 | 0.06765 | -0.028 | -5.809
-9.5 | -0.406 | 0.06306 | -0.029 | -6.442
-9 | -0.412 | 0.05931 | -0.03 | -6.953
-8.5 | -0.412 | 0.05547 | -0.031 | -7.422
-8 | -0.406 | 0.0499 | -0.034 | -8.139
-7.5 | -0.433 | 0.02193 | -0.05 | -19.755
-7 | -0.452 | 0.0129 | -0.057 | -35.038
-6.5 | -0.418 | 0.01185 | -0.057 | -35.287
-6 | -0.378 | 0.01172 | -0.057 | -32.26
-5.5 | -0.333 | 0.01155 | -0.057 | -28.817
-5 | -0.283 | 0.01138 | -0.057 | -24.884
-4.5 | -0.23 | 0.01125 | -0.057 | -20.483
-4 | -0.175 | 0.01125 | -0.057 | -15.534
-3.5 | -0.117 | 0.0112 | -0.057 | -10.488
-3 | -0.059 | 0.01116 | -0.057 | -5.287
-2.5 | 0 | 0.01112 | -0.057 | 0.024
-2 | 0.06 | 0.01107 | -0.057 | 5.419
-1.5 | 0.12 | 0.01108 | -0.057 | 10.832
-1 | 0.18 | 0.01107 | -0.057 | 16.273
-0.5 | 0.24 | 0.01103 | -0.057 | 21.788
0 | 0.301 | 0.01088 | -0.057 | 27.622
0.5 | 0.36 | 0.01088 | -0.057 | 33.123
1 | 0.42 | 0.011 | -0.057 | 38.196
1.5 | 0.48 | 0.01114 | -0.057 | 43.091
2 | 0.54 | 0.01124 | -0.057 | 47.985
2.5 | 0.599 | 0.01133 | -0.057 | 52.838
3 | 0.658 | 0.01134 | -0.057 | 58.018
3.5 | 0.715 | 0.0117 | -0.057 | 61.121
4 | 0.772 | 0.01195 | -0.057 | 64.594
4.5 | 0.826 | 0.01342 | -0.057 | 61.54
5 | 0.878 | 0.01365 | -0.057 | 64.316
5.5 | 0.926 | 0.01291 | -0.057 | 71.748
6 | 0.97 | 0.01328 | -0.057 | 73.017
6.5 | 1.009 | 0.01365 | -0.057 | 73.9
7 | 1.041 | 0.01404 | -0.057 | 74.159
7.5 | 1.067 | 0.01444 | -0.057 | 73.849
8 | 1.084 | 0.015 | -0.057 | 72.275
8.5 | 1.092 | 0.0155 | -0.057 | 70.421
9 | 1.09 | 0.0161 | -0.057 | 67.716
9.5 | 1.075 | 0.01677 | -0.057 | 64.11
10 | 1.045 | 0.01743 | -0.057 | 59.983
10.5 | 1.003 | 0.01819 | -0.057 | 55.16
11 | 0.95 | 0.01917 | -0.057 | 49.536
11.5 | 0.879 | 0.01855 | -0.057 | 47.377
12 | 0.794 | 0.02065 | -0.056 | 38.463
12.5 | 0.69 | 0.02664 | -0.054 | 25.896
13 | 0.591 | 0.03365 | -0.052 | 17.575
13.5 | 0.49 | 0.04475 | -0.05 | 10.94

## 134. Re 16M Mach 0.25 (2)
BIGFOIL.COM POLAR EXPORT
MID H2B
MID H2B |  |  |  | Cl Max: | 1.8599 | at alpha= | 14 | deg
XFOIL ncrit=9 |  |  |  | L/D Max: | 147.494 | at alpha= | 7.5 | deg
Re: | 16000000 |  |  | Cd Min: | 0.21337 | at alpha= | -16.5 | deg
Mach: | 0.25 |  |  | Cl=0 at alpha= | -2.4818 | deg
|  |  |  | @ Cl=0.1, Cd= | 0.0055349
|  |  |  | @ Cl=0.4, Cd= | 0.005498
|  |  |  | @ Cl=0.6, Cd= | 0.0057314
alpha (deg) | Cl | Cd | Cm | Cl/Cd
-16.5 | -0.7603 | 0.21337 | 0.0674 | -3.5633
-16 | -0.7546 | 0.20008 | 0.0618 | -3.7715
-15.5 | -0.7406 | 0.19251 | 0.058 | -3.8471
-15 | -0.725 | 0.18578 | 0.0546 | -3.9025
-14.5 | -0.7101 | 0.17881 | 0.0513 | -3.9713
-14 | -0.7413 | 0.15672 | 0.042 | -4.7301
-13.5 | -0.7608 | 0.14149 | 0.0348 | -5.3771
-13 | -0.7563 | 0.13309 | 0.0309 | -5.6826
-12.5 | -0.753 | 0.12451 | 0.0269 | -6.0477
-11.5 | -1.1026 | 0.01816 | -0.0702 | -60.7159
-11 | -1.0493 | 0.01384 | -0.0702 | -75.8165
-10.5 | -0.9882 | 0.01177 | -0.0693 | -83.9592
-10 | -0.9254 | 0.01035 | -0.0684 | -89.4106
-9.5 | -0.8621 | 0.00935 | -0.0674 | -92.2032
-9 | -0.7987 | 0.00856 | -0.0665 | -93.3061
-8.5 | -0.7354 | 0.00788 | -0.0658 | -93.3249
-8 | -0.6752 | 0.00744 | -0.0644 | -90.7527
-7.5 | -0.6142 | 0.00704 | -0.0635 | -87.2443
-7 | -0.5521 | 0.00667 | -0.0631 | -82.7736
-6.5 | -0.4901 | 0.00644 | -0.0627 | -76.1025
-6 | -0.4283 | 0.00623 | -0.0623 | -68.748
-5.5 | -0.3668 | 0.00598 | -0.0621 | -61.3378
-5 | -0.3055 | 0.0058 | -0.0619 | -52.6724
-4.5 | -0.2444 | 0.00569 | -0.0618 | -42.9525
-4 | -0.1836 | 0.0056 | -0.0617 | -32.7857
-3.5 | -0.1229 | 0.00552 | -0.0617 | -22.2645
-3 | -0.0624 | 0.00548 | -0.0616 | -11.3869
-2.5 | -0.0022 | 0.00547 | -0.0617 | -0.40219
-2 | 0.0581 | 0.0055 | -0.0618 | 10.5636
-1.5 | 0.1182 | 0.00555 | -0.0619 | 21.2973
-1 | 0.1781 | 0.00557 | -0.0619 | 31.9749
-0.5 | 0.2381 | 0.00555 | -0.062 | 42.9009
0 | 0.2981 | 0.00552 | -0.0621 | 54.0036
0.5 | 0.3581 | 0.00547 | -0.0623 | 65.4662
1 | 0.418 | 0.00551 | -0.0625 | 75.8621
2 | 0.5378 | 0.00557 | -0.063 | 96.553
2.5 | 0.5974 | 0.00572 | -0.0631 | 104.4406
3 | 0.6569 | 0.00598 | -0.0632 | 109.8495
3.5 | 0.7165 | 0.00618 | -0.0634 | 115.9385
4.5 | 0.8353 | 0.00672 | -0.0634 | 124.3006
5 | 0.8921 | 0.00639 | -0.0628 | 139.6088
5.5 | 0.9515 | 0.00667 | -0.0626 | 142.6537
6 | 1.0108 | 0.007 | -0.0622 | 144.4
7.5 | 1.1888 | 0.00806 | -0.0608 | 147.4938
8 | 1.248 | 0.00849 | -0.0601 | 146.9965
8.5 | 1.3069 | 0.00899 | -0.0593 | 145.3726
9 | 1.3654 | 0.00964 | -0.0583 | 141.639
9.5 | 1.4231 | 0.01042 | -0.0571 | 136.5739
10 | 1.4812 | 0.01109 | -0.0559 | 133.5618
10.5 | 1.5389 | 0.01182 | -0.0545 | 130.1946
11 | 1.5962 | 0.01261 | -0.0529 | 126.5821
11.5 | 1.6529 | 0.01348 | -0.0512 | 122.6187
12 | 1.708 | 0.01456 | -0.0491 | 117.3077
12.5 | 1.76 | 0.016 | -0.0465 | 110
13 | 1.8063 | 0.01798 | -0.0432 | 100.4616
13.5 | 1.8421 | 0.02082 | -0.0388 | 88.4774
14 | 1.8599 | 0.02474 | -0.0329 | 75.1778
14.5 | 1.8458 | 0.02916 | -0.0238 | 63.299
15 | 1.8139 | 0.03577 | -0.0189 | 50.7101
15.5 | 1.7845 | 0.04623 | -0.0227 | 38.6005
16 | 1.7472 | 0.06037 | -0.0312 | 28.9415
16.5 | 1.7038 | 0.07567 | -0.0396 | 22.5162
17 | 1.654 | 0.09156 | -0.0475 | 18.0647
17.5 | 1.6052 | 0.10721 | -0.0551 | 14.9725
18 | 1.5551 | 0.12362 | -0.0636 | 12.5797
18.5 | 1.5045 | 0.14083 | -0.0731 | 10.6831
19 | 1.4546 | 0.15892 | -0.0842 | 9.153

## 135. Re 16M Mach 0.50 (1)
BIGFOIL.COM POLAR EXPORT
MID H2B
MID H2B |  |  |  | Cl Max: | 1.198 | at alpha= | 20 | deg
JavaFoil+Calcfoil stall+Eppler ext transition |  |  |  | L/D Max: | 69.8 | at alpha= | 5 | deg
Re: | 16000000 |  |  | Cd Min: | 0.01111 | at alpha= | 0.5 | deg
Mach: | 0.5 |  |  | Cl=0 at alpha= | -2.5 | deg
|  |  |  | @ Cl=0.1, Cd= | 0.011225
|  |  |  | @ Cl=0.4, Cd= | 0.011115
|  |  |  | @ Cl=0.6, Cd= | 0.012312
alpha (deg) | Cl | Cd | Cm | Cl/Cd
-20 | -0.94 | 0.18019 | -0.038 | -5.217
-19.5 | -0.914 | 0.17601 | -0.038 | -5.192
-19 | -0.888 | 0.16224 | -0.038 | -5.475
-18.5 | -0.863 | 0.14818 | -0.038 | -5.824
-18 | -0.836 | 0.1424 | -0.038 | -5.871
-17.5 | -0.809 | 0.13795 | -0.037 | -5.865
-17 | -0.782 | 0.13317 | -0.037 | -5.873
-16.5 | -0.756 | 0.12409 | -0.037 | -6.092
-16 | -0.729 | 0.11978 | -0.037 | -6.089
-15.5 | -0.704 | 0.1094 | -0.038 | -6.439
-15 | -0.677 | 0.10519 | -0.037 | -6.437
-14.5 | -0.652 | 0.09615 | -0.038 | -6.785
-14 | -0.628 | 0.08811 | -0.04 | -7.127
-13.5 | -0.604 | 0.07974 | -0.041 | -7.581
-13 | -0.568 | 0.09319 | -0.034 | -6.091
-12.5 | -0.542 | 0.08512 | -0.035 | -6.366
-12 | -0.518 | 0.07613 | -0.038 | -6.804
-11.5 | -0.495 | 0.06727 | -0.041 | -7.363
-11 | -0.475 | 0.05713 | -0.045 | -8.314
-10.5 | -0.462 | 0.04228 | -0.05 | -10.919
-10 | -0.407 | 0.06684 | -0.034 | -6.085
-9.5 | -0.379 | 0.06362 | -0.033 | -5.962
-9 | -0.356 | 0.05559 | -0.038 | -6.404
-8.5 | -0.339 | 0.04231 | -0.047 | -8.014
-8 | -0.369 | 0.01381 | -0.063 | -26.733
-7.5 | -0.273 | 0.05001 | -0.036 | -5.451
-7 | -0.245 | 0.04767 | -0.035 | -5.142
-6.5 | -0.217 | 0.0476 | -0.032 | -4.555
-6 | -0.189 | 0.04742 | -0.03 | -3.992
-5.5 | -0.162 | 0.04515 | -0.03 | -3.594
-5 | -0.226 | 0.03805 | -0.04 | -5.941
-4.5 | -0.242 | 0.0118 | -0.063 | -20.463
-4 | -0.189 | 0.01168 | -0.063 | -16.157
-3.5 | -0.129 | 0.01147 | -0.063 | -11.233
-3 | -0.065 | 0.01137 | -0.063 | -5.744
-2.5 | 0 | 0.0113 | -0.063 | 0.026
-2 | 0.067 | 0.01124 | -0.063 | 5.948
-1.5 | 0.134 | 0.01121 | -0.063 | 11.941
-1 | 0.201 | 0.01179 | -0.063 | 17.06
-0.5 | 0.269 | 0.01181 | -0.063 | 22.748
0 | 0.336 | 0.01122 | -0.064 | 29.932
0.5 | 0.403 | 0.01111 | -0.064 | 36.248
1 | 0.47 | 0.01129 | -0.064 | 41.586
1.5 | 0.536 | 0.01215 | -0.064 | 44.148
2 | 0.603 | 0.01232 | -0.064 | 48.924
2.5 | 0.669 | 0.01248 | -0.064 | 53.594
3 | 0.734 | 0.01263 | -0.064 | 58.133
3.5 | 0.797 | 0.01314 | -0.064 | 60.664
4 | 0.857 | 0.014 | -0.064 | 61.24
4.5 | 0.913 | 0.01439 | -0.064 | 63.42
5 | 0.96 | 0.01376 | -0.064 | 69.8
5.5 | 0.992 | 0.01428 | -0.064 | 69.495
6 | 0.997 | 0.01488 | -0.064 | 67.045
6.5 | 0.931 | 0.01569 | -0.064 | 59.325
7 | 0.634 | 0.01649 | -0.064 | 38.475
7.5 | 0.667 | 0.01704 | -0.064 | 39.154
8 | 0.7 | 0.01767 | -0.064 | 39.61
8.5 | 0.733 | 0.01907 | -0.064 | 38.413
9 | 0.765 | 0.01989 | -0.064 | 38.477
9.5 | 0.775 | 0.02131 | -0.062 | 36.374
10 | 0.813 | 0.0208 | -0.063 | 39.084
10.5 | 0.769 | 0.04009 | -0.055 | 19.192
11 | 0.836 | 0.02919 | -0.059 | 28.633
11.5 | 0.767 | 0.07421 | -0.043 | 10.341
12 | 0.843 | 0.04992 | -0.053 | 16.885
12.5 | 0.823 | 0.07909 | -0.044 | 10.41
13 | 0.912 | 0.04748 | -0.055 | 19.206
13.5 | 0.887 | 0.07856 | -0.047 | 11.284
14 | 0.896 | 0.09707 | -0.042 | 9.226
14.5 | 0.91 | 0.11315 | -0.038 | 8.042
15 | 0.935 | 0.12221 | -0.038 | 7.653
15.5 | 0.964 | 0.12542 | -0.039 | 7.686
16 | 0.993 | 0.12916 | -0.041 | 7.686
16.5 | 1.013 | 0.15009 | -0.039 | 6.748
17 | 1.04 | 0.15288 | -0.039 | 6.803
17.5 | 1.068 | 0.15763 | -0.04 | 6.775
18 | 1.095 | 0.16254 | -0.041 | 6.738
18.5 | 1.118 | 0.1801 | -0.04 | 6.208
19 | 1.145 | 0.18351 | -0.041 | 6.237
19.5 | 1.171 | 0.19371 | -0.042 | 6.046
20 | 1.198 | 0.19818 | -0.042 | 6.043

## 136. Re 16M Mach 0.50 (2)
BIGFOIL.COM POLAR EXPORT
MID H2B
MID H2B |  |  |  | Cl Max: | 1.3547 | at alpha= | 8 | deg
XFOIL ncrit=9 |  |  |  | L/D Max: | 150.122 | at alpha= | 5.5 | deg
Re: | 16000000 |  |  | Cd Min: | 0.29475 | at alpha= | -20 | deg
Mach: | 0.5 |  |  | Cl=0 at alpha= | -2.4374 | deg
|  |  |  | @ Cl=0.1, Cd= | 0.0055766
|  |  |  | @ Cl=0.4, Cd= | 0.0055275
|  |  |  | @ Cl=0.6, Cd= | 0.0056896
alpha (deg) | Cl | Cd | Cm | Cl/Cd
-20 | -0.9576 | 0.29475 | 0.1141 | -3.2489
-19.5 | -0.9353 | 0.2848 | 0.1084 | -3.2841
-19 | -0.9129 | 0.27621 | 0.103 | -3.3051
-18.5 | -0.8901 | 0.2682 | 0.0978 | -3.3188
-18 | -0.8675 | 0.26001 | 0.0927 | -3.3364
-17.5 | -0.8451 | 0.25137 | 0.0876 | -3.362
-17 | -0.8232 | 0.24238 | 0.0826 | -3.3963
-16.5 | -0.8021 | 0.23311 | 0.0776 | -3.4409
-15.5 | -0.7621 | 0.21465 | 0.068 | -3.5504
-15 | -0.7407 | 0.20686 | 0.0636 | -3.5807
-14.5 | -0.7198 | 0.19905 | 0.0594 | -3.6162
-14 | -0.7006 | 0.19072 | 0.0553 | -3.6734
-13.5 | -0.6834 | 0.1819 | 0.0512 | -3.757
-13 | -0.6675 | 0.17274 | 0.047 | -3.8642
-12.5 | -0.6549 | 0.16305 | 0.0428 | -4.0166
-12 | -0.6383 | 0.15534 | 0.0394 | -4.1091
-11.5 | -0.626 | 0.14652 | 0.0356 | -4.2725
-11 | -0.6117 | 0.13874 | 0.0323 | -4.409
-10.5 | -0.5998 | 0.1305 | 0.0289 | -4.5962
-10 | -0.5921 | 0.12137 | 0.025 | -4.8785
-9.5 | -0.5876 | 0.1119 | 0.0208 | -5.2511
-9 | -0.5827 | 0.10287 | 0.0165 | -5.6644
-8.5 | -0.5777 | 0.09509 | 0.0132 | -6.0753
-8 | -0.5724 | 0.08682 | 0.0086 | -6.593
-7.5 | -0.5817 | 0.07631 | 0.0013 | -7.6229
-7 | -0.5689 | 0.06639 | -0.0107 | -8.5691
-6.5 | -0.5384 | 0.05369 | -0.0299 | -10.0279
-6 | -0.493 | 0.03694 | -0.0536 | -13.346
-5.5 | -0.4468 | 0.01812 | -0.0704 | -24.6578
-5 | -0.3805 | 0.00683 | -0.0764 | -55.7101
-4.5 | -0.3018 | 0.00614 | -0.0745 | -49.1531
-4 | -0.226 | 0.00588 | -0.073 | -38.4354
-3.5 | -0.1523 | 0.00574 | -0.0718 | -26.5331
-3 | -0.0799 | 0.0056 | -0.071 | -14.2679
-2.5 | -0.0088 | 0.00557 | -0.0704 | -1.5799
-2 | 0.0615 | 0.00556 | -0.07 | 11.0612
-1.5 | 0.1311 | 0.00559 | -0.0697 | 23.4526
-1 | 0.2002 | 0.0056 | -0.0695 | 35.75
-0.5 | 0.269 | 0.00561 | -0.0694 | 47.9501
0 | 0.3376 | 0.0056 | -0.0694 | 60.2857
0.5 | 0.4065 | 0.00552 | -0.0694 | 73.6413
1 | 0.4751 | 0.00556 | -0.0695 | 85.4496
1.5 | 0.5439 | 0.0056 | -0.0696 | 97.125
2 | 0.6128 | 0.00571 | -0.0696 | 107.3205
2.5 | 0.682 | 0.00587 | -0.0694 | 116.184
3 | 0.7512 | 0.0062 | -0.0691 | 121.1613
3.5 | 0.8211 | 0.00647 | -0.0688 | 126.9088
4 | 0.891 | 0.00698 | -0.0681 | 127.6504
4.5 | 0.9632 | 0.00685 | -0.0676 | 140.6131
5 | 1.0316 | 0.00692 | -0.0654 | 149.0751
5.5 | 1.1049 | 0.00736 | -0.0637 | 150.1223
6 | 1.1791 | 0.00796 | -0.0615 | 148.1281
6.5 | 1.2531 | 0.00903 | -0.0585 | 138.7708
7 | 1.3176 | 0.01192 | -0.0536 | 110.5369
7.5 | 1.3533 | 0.0182 | -0.0464 | 74.3571
8 | 1.3547 | 0.0265 | -0.039 | 51.1208
8.5 | 1.3236 | 0.0343 | -0.0317 | 38.5889
9 | 1.2862 | 0.04532 | -0.0371 | 28.3804
9.5 | 1.2572 | 0.0616 | -0.0519 | 20.4091
10 | 1.2258 | 0.07663 | -0.0611 | 15.9963
10.5 | 1.1952 | 0.09056 | -0.0679 | 13.1979
11 | 1.1676 | 0.10398 | -0.074 | 11.2291
11.5 | 1.144 | 0.11714 | -0.08 | 9.7661
12 | 1.1255 | 0.13006 | -0.0862 | 8.6537
12.5 | 1.1116 | 0.143 | -0.0928 | 7.7734
13 | 1.0992 | 0.15684 | -0.1002 | 7.0084

## 137. Re 18M Mach 0.00 (1)
BIGFOIL.COM POLAR EXPORT
MID H2B
MID H2B |  |  |  | Cl Max: | 1.141 | at alpha= | 10 | deg
JavaFoil+Calcfoil stall+Eppler ext transition |  |  |  | L/D Max: | 76.793 | at alpha= | 8 | deg
Re: | 18000000 |  |  | Cd Min: | 0.01077 | at alpha= | 0 | deg
Mach: | 0 |  |  | Cl=0 at alpha= | -2.5 | deg
|  |  |  | @ Cl=0.1, Cd= | 0.01096
|  |  |  | @ Cl=0.4, Cd= | 0.010918
|  |  |  | @ Cl=0.6, Cd= | 0.011208
alpha (deg) | Cl | Cd | Cm | Cl/Cd
-13.5 | -0.469 | 0.09269 | -0.028 | -5.062
-13 | -0.479 | 0.08836 | -0.028 | -5.421
-12.5 | -0.487 | 0.08397 | -0.028 | -5.803
-12 | -0.493 | 0.07947 | -0.029 | -6.208
-11.5 | -0.497 | 0.0752 | -0.029 | -6.61
-11 | -0.498 | 0.07067 | -0.03 | -7.051
-10.5 | -0.496 | 0.06656 | -0.03 | -7.456
-10 | -0.492 | 0.06165 | -0.032 | -7.978
-9.5 | -0.485 | 0.05612 | -0.034 | -8.641
-9 | -0.476 | 0.04955 | -0.037 | -9.607
-8.5 | -0.554 | 0.01351 | -0.055 | -40.976
-8 | -0.527 | 0.01303 | -0.055 | -40.48
-7.5 | -0.496 | 0.01194 | -0.055 | -41.515
-7 | -0.46 | 0.01175 | -0.055 | -39.13
-6.5 | -0.419 | 0.0116 | -0.055 | -36.139
-6 | -0.375 | 0.0115 | -0.055 | -32.632
-5.5 | -0.328 | 0.01136 | -0.055 | -28.835
-5 | -0.277 | 0.01126 | -0.055 | -24.627
-4.5 | -0.225 | 0.01117 | -0.055 | -20.114
-4 | -0.17 | 0.01112 | -0.055 | -15.283
-3.5 | -0.114 | 0.01108 | -0.055 | -10.3
-3 | -0.057 | 0.01103 | -0.055 | -5.19
-2.5 | 0 | 0.01099 | -0.055 | 0.023
-2 | 0.058 | 0.01096 | -0.055 | 5.305
-1.5 | 0.116 | 0.01096 | -0.055 | 10.608
-1 | 0.174 | 0.01095 | -0.055 | 15.929
-0.5 | 0.233 | 0.01092 | -0.055 | 21.317
0 | 0.291 | 0.01077 | -0.055 | 27.008
0.5 | 0.349 | 0.01083 | -0.055 | 32.211
1 | 0.407 | 0.01093 | -0.055 | 37.245
1.5 | 0.465 | 0.01102 | -0.055 | 42.177
2 | 0.523 | 0.0111 | -0.055 | 47.059
2.5 | 0.58 | 0.01119 | -0.055 | 51.836
3 | 0.637 | 0.01124 | -0.055 | 56.709
3.5 | 0.693 | 0.01152 | -0.055 | 60.177
4 | 0.748 | 0.0117 | -0.055 | 63.937
4.5 | 0.802 | 0.01228 | -0.055 | 65.282
5 | 0.853 | 0.01334 | -0.055 | 63.93
5.5 | 0.902 | 0.01352 | -0.055 | 66.673
6 | 0.947 | 0.01278 | -0.055 | 74.129
6.5 | 0.989 | 0.01308 | -0.055 | 75.652
7 | 1.027 | 0.01344 | -0.055 | 76.44
7.5 | 1.061 | 0.01382 | -0.055 | 76.777
8 | 1.089 | 0.01418 | -0.055 | 76.793
8.5 | 1.112 | 0.01464 | -0.055 | 75.954
9 | 1.13 | 0.01508 | -0.055 | 74.882
9.5 | 1.139 | 0.01554 | -0.056 | 73.331
10 | 1.141 | 0.01603 | -0.056 | 71.173
10.5 | 1.136 | 0.01664 | -0.056 | 68.261
11 | 1.125 | 0.01722 | -0.056 | 65.345
11.5 | 1.108 | 0.01792 | -0.056 | 61.848
12 | 1.086 | 0.01881 | -0.056 | 57.765
12.5 | 1.06 | 0.01991 | -0.056 | 53.261
13 | 1.015 | 0.01982 | -0.055 | 51.197
13.5 | 0.972 | 0.02139 | -0.054 | 45.459
14 | 0.924 | 0.02433 | -0.054 | 37.97
14.5 | 0.866 | 0.03118 | -0.052 | 27.787
15 | 0.815 | 0.03852 | -0.05 | 21.163

## 138. Re 18M Mach 0.00 (2)
BIGFOIL.COM POLAR EXPORT
MID H2B
MID H2B |  |  |  | Cl Max: | 2.1193 | at alpha= | 19 | deg
XFOIL ncrit=9 |  |  |  | L/D Max: | 150.653 | at alpha= | 8.5 | deg
Re: | 18000000 |  |  | Cd Min: | 0.17221 | at alpha= | -16 | deg
Mach: | 0 |  |  | Cl=0 at alpha= | -2.4939 | deg
|  |  |  | @ Cl=0.1, Cd= | 0.0054824
|  |  |  | @ Cl=0.4, Cd= | 0.0054784
|  |  |  | @ Cl=0.6, Cd= | 0.0057649
alpha (deg) | Cl | Cd | Cm | Cl/Cd
-18.5 | -1.6647 | 0.03392 | -0.0572 | -49.0772
-18 | -1.6466 | 0.0289 | -0.0589 | -56.9758
-17.5 | -1.6145 | 0.02567 | -0.0592 | -62.8944
-17 | -1.5762 | 0.02313 | -0.0592 | -68.1453
-16 | -0.8101 | 0.17221 | 0.0505 | -4.7041
-15.5 | -0.7811 | 0.17113 | 0.0497 | -4.5644
-15 | -0.8503 | 0.14174 | 0.0354 | -5.999
-13.5 | -1.2404 | 0.0124 | -0.0584 | -100.0323
-13 | -1.1874 | 0.01143 | -0.0584 | -103.8845
-12.5 | -1.1334 | 0.01069 | -0.0584 | -106.0243
-12 | -1.0787 | 0.01006 | -0.0584 | -107.2266
-11.5 | -1.0236 | 0.00949 | -0.0584 | -107.8609
-10.5 | -0.9122 | 0.00849 | -0.0584 | -107.4441
-10 | -0.8561 | 0.00804 | -0.0585 | -106.4801
-9.5 | -0.7997 | 0.0076 | -0.0586 | -105.2237
-9 | -0.743 | 0.0072 | -0.0587 | -103.1944
-8.5 | -0.688 | 0.00691 | -0.0583 | -99.5658
-8 | -0.633 | 0.00669 | -0.0579 | -94.6188
-7.5 | -0.5762 | 0.00647 | -0.058 | -89.0572
-7 | -0.519 | 0.00631 | -0.0582 | -82.2504
-6.5 | -0.4617 | 0.00615 | -0.0583 | -75.0732
-6 | -0.4042 | 0.00593 | -0.0585 | -68.1619
-5.5 | -0.3466 | 0.00579 | -0.0586 | -59.8618
-4.5 | -0.2314 | 0.00558 | -0.0589 | -41.4695
-4 | -0.1737 | 0.00549 | -0.0591 | -31.6393
-3.5 | -0.116 | 0.00543 | -0.0592 | -21.3628
-3 | -0.0584 | 0.00541 | -0.0593 | -10.7948
-2.5 | -0.0007 | 0.00544 | -0.0595 | -0.12868
-2 | 0.057 | 0.00546 | -0.0597 | 10.4396
-1.5 | 0.1147 | 0.00549 | -0.0598 | 20.8925
-1 | 0.1723 | 0.00549 | -0.0599 | 31.3843
-0.5 | 0.23 | 0.00548 | -0.0601 | 41.9708
0 | 0.2877 | 0.00546 | -0.0602 | 52.6923
0.5 | 0.3454 | 0.00545 | -0.0604 | 63.3761
1 | 0.403 | 0.00548 | -0.0606 | 73.5401
1.5 | 0.4606 | 0.0055 | -0.0609 | 83.7455
2 | 0.5181 | 0.00554 | -0.0611 | 93.5199
2.5 | 0.5755 | 0.00564 | -0.0614 | 102.039
3 | 0.6324 | 0.00593 | -0.0615 | 106.6442
3.5 | 0.6895 | 0.00609 | -0.0617 | 113.2184
4 | 0.7463 | 0.00628 | -0.0619 | 118.8376
4.5 | 0.8029 | 0.00659 | -0.0621 | 121.8361
5 | 0.8598 | 0.00661 | -0.0624 | 130.0756
5.5 | 0.9134 | 0.0064 | -0.0618 | 142.7188
6 | 0.9694 | 0.00667 | -0.0618 | 145.3373
6.5 | 1.0252 | 0.007 | -0.0617 | 146.4571
7 | 1.0808 | 0.00729 | -0.0617 | 148.2579
7.5 | 1.1361 | 0.00759 | -0.0616 | 149.6838
8 | 1.1912 | 0.00792 | -0.0615 | 150.404
8.5 | 1.2459 | 0.00827 | -0.0614 | 150.653
9 | 1.3 | 0.00872 | -0.0612 | 149.0826
9.5 | 1.3536 | 0.00925 | -0.0609 | 146.3351
10.5 | 1.4599 | 0.01021 | -0.0603 | 142.9873
11 | 1.5124 | 0.01068 | -0.0599 | 141.6105
11.5 | 1.5644 | 0.01119 | -0.0595 | 139.8034
12.5 | 1.6665 | 0.01232 | -0.0585 | 135.2679
13 | 1.7163 | 0.01295 | -0.0578 | 132.5328
13.5 | 1.7655 | 0.0136 | -0.0571 | 129.8162
14 | 1.8138 | 0.01429 | -0.0563 | 126.9279
14.5 | 1.8608 | 0.01506 | -0.0553 | 123.5591
15 | 1.9061 | 0.01595 | -0.0542 | 119.5047
15.5 | 1.949 | 0.01699 | -0.0527 | 114.7145
16 | 1.987 | 0.01846 | -0.0506 | 107.6381
16.5 | 2.0247 | 0.01973 | -0.0485 | 102.6204
17 | 2.0602 | 0.02101 | -0.0462 | 98.0581
17.5 | 2.0915 | 0.02242 | -0.0433 | 93.2872
18 | 2.1149 | 0.02399 | -0.0394 | 88.1576
18.5 | 2.1184 | 0.02595 | -0.0325 | 81.6339
19 | 2.1193 | 0.02888 | -0.0277 | 73.383
19.5 | 2.1179 | 0.03296 | -0.0249 | 64.2567
20 | 2.1094 | 0.03884 | -0.0244 | 54.31

## 139. Re 18M Mach 0.10 (1)
BIGFOIL.COM POLAR EXPORT
MID H2B
MID H2B |  |  |  | Cl Max: | 1.133 | at alpha= | 9.5 | deg
JavaFoil+Calcfoil stall+Eppler ext transition |  |  |  | L/D Max: | 76.629 | at alpha= | 7.5 | deg
Re: | 18000000 |  |  | Cd Min: | 0.01078 | at alpha= | 0 | deg
Mach: | 0.1 |  |  | Cl=0 at alpha= | -2.5 | deg
|  |  |  | @ Cl=0.1, Cd= | 0.01096
|  |  |  | @ Cl=0.4, Cd= | 0.010925
|  |  |  | @ Cl=0.6, Cd= | 0.011215
alpha (deg) | Cl | Cd | Cm | Cl/Cd
-13 | -0.452 | 0.08958 | -0.028 | -5.044
-12.5 | -0.463 | 0.08473 | -0.028 | -5.467
-12 | -0.472 | 0.08019 | -0.029 | -5.891
-11.5 | -0.479 | 0.07591 | -0.029 | -6.31
-11 | -0.483 | 0.07197 | -0.029 | -6.707
-10.5 | -0.483 | 0.06745 | -0.03 | -7.169
-10 | -0.481 | 0.06325 | -0.031 | -7.599
-9.5 | -0.475 | 0.05817 | -0.032 | -8.171
-9 | -0.467 | 0.05206 | -0.035 | -8.979
-8.5 | -0.478 | 0.03245 | -0.045 | -14.715
-8 | -0.524 | 0.0131 | -0.055 | -40.027
-7.5 | -0.494 | 0.01201 | -0.055 | -41.165
-7 | -0.459 | 0.01178 | -0.055 | -38.985
-6.5 | -0.42 | 0.01167 | -0.055 | -35.96
-6 | -0.376 | 0.0115 | -0.055 | -32.696
-5.5 | -0.329 | 0.01138 | -0.055 | -28.87
-5 | -0.278 | 0.01128 | -0.055 | -24.669
-4.5 | -0.226 | 0.01118 | -0.055 | -20.174
-4 | -0.171 | 0.01114 | -0.055 | -15.328
-3.5 | -0.115 | 0.01108 | -0.055 | -10.339
-3 | -0.058 | 0.01104 | -0.055 | -5.209
-2.5 | 0 | 0.01099 | -0.055 | 0.023
-2 | 0.058 | 0.01096 | -0.055 | 5.329
-1.5 | 0.117 | 0.01096 | -0.055 | 10.654
-1 | 0.175 | 0.01096 | -0.055 | 16
-0.5 | 0.234 | 0.01092 | -0.055 | 21.414
0 | 0.292 | 0.01078 | -0.055 | 27.124
0.5 | 0.351 | 0.01084 | -0.055 | 32.353
1 | 0.409 | 0.01094 | -0.055 | 37.401
1.5 | 0.467 | 0.01103 | -0.055 | 42.358
2 | 0.525 | 0.0111 | -0.055 | 47.293
2.5 | 0.583 | 0.0112 | -0.055 | 52.03
3 | 0.64 | 0.01125 | -0.055 | 56.904
3.5 | 0.697 | 0.01154 | -0.055 | 60.338
4 | 0.752 | 0.01172 | -0.055 | 64.119
4.5 | 0.805 | 0.01231 | -0.055 | 65.416
5 | 0.857 | 0.01336 | -0.055 | 64.164
5.5 | 0.906 | 0.01358 | -0.056 | 66.701
6 | 0.951 | 0.01285 | -0.056 | 74.035
6.5 | 0.993 | 0.01315 | -0.056 | 75.492
7 | 1.03 | 0.01349 | -0.056 | 76.337
7.5 | 1.062 | 0.01387 | -0.056 | 76.629
8 | 1.09 | 0.01429 | -0.056 | 76.262
8.5 | 1.111 | 0.01468 | -0.056 | 75.667
9 | 1.126 | 0.01518 | -0.056 | 74.18
9.5 | 1.133 | 0.01572 | -0.056 | 72.101
10 | 1.132 | 0.01621 | -0.056 | 69.801
10.5 | 1.123 | 0.01682 | -0.056 | 66.757
11 | 1.107 | 0.01743 | -0.056 | 63.512
11.5 | 1.086 | 0.01815 | -0.056 | 59.829
12 | 1.059 | 0.01904 | -0.056 | 55.602
12.5 | 1.019 | 0.01841 | -0.056 | 55.338
13 | 0.972 | 0.02047 | -0.055 | 47.489
13.5 | 0.924 | 0.02245 | -0.054 | 41.15
14 | 0.868 | 0.02652 | -0.053 | 32.734
14.5 | 0.806 | 0.03477 | -0.051 | 23.198

## 140. Re 18M Mach 0.10 (2)
BIGFOIL.COM POLAR EXPORT
MID H2B
MID H2B |  |  |  | Cl Max: | 2.0925 | at alpha= | 18 | deg
XFOIL ncrit=9 |  |  |  | L/D Max: | 150.552 | at alpha= | 8 | deg
Re: | 18000000 |  |  | Cd Min: | 0.0527 | at alpha= | 20 | deg
Mach: | 0.1 |  |  | Cl=0 at alpha= | -2.4922 | deg
|  |  |  | @ Cl=0.1, Cd= | 0.0054821
|  |  |  | @ Cl=0.4, Cd= | 0.0054773
|  |  |  | @ Cl=0.6, Cd= | 0.0057505
alpha (deg) | Cl | Cd | Cm | Cl/Cd
-17 | -1.5612 | 0.03236 | -0.0602 | -48.2447
-16.5 | -1.537 | 0.02702 | -0.062 | -56.8838
-16 | -1.5 | 0.02353 | -0.0622 | -63.7484
-15.5 | -1.4566 | 0.02093 | -0.0621 | -69.5939
-15 | -1.4097 | 0.0188 | -0.0619 | -74.984
-14.5 | -1.3602 | 0.017 | -0.0616 | -80.0118
-14 | -1.3088 | 0.01549 | -0.0613 | -84.4932
-13 | -1.2035 | 0.0125 | -0.0608 | -96.28
-12.5 | -1.1491 | 0.01131 | -0.0606 | -101.6004
-12 | -1.0933 | 0.0105 | -0.0604 | -104.1238
-11.5 | -1.037 | 0.00983 | -0.0603 | -105.4934
-11 | -0.9803 | 0.00924 | -0.0601 | -106.0931
-10.5 | -0.9233 | 0.00871 | -0.06 | -106.0046
-10 | -0.8661 | 0.00822 | -0.0599 | -105.365
-9.5 | -0.8087 | 0.00775 | -0.0598 | -104.3484
-9 | -0.7511 | 0.00732 | -0.0598 | -102.6093
-8.5 | -0.695 | 0.007 | -0.0593 | -99.2857
-8 | -0.6393 | 0.0068 | -0.0588 | -94.0147
-7.5 | -0.5818 | 0.00655 | -0.0588 | -88.8244
-7 | -0.5239 | 0.00634 | -0.0589 | -82.6341
-6.5 | -0.4659 | 0.00619 | -0.059 | -75.2666
-6 | -0.4078 | 0.00597 | -0.059 | -68.3082
-5.5 | -0.3496 | 0.00582 | -0.0591 | -60.0687
-4.5 | -0.2334 | 0.00559 | -0.0594 | -41.7531
-4 | -0.1752 | 0.0055 | -0.0595 | -31.8545
-3.5 | -0.1171 | 0.00544 | -0.0596 | -21.5257
-3 | -0.059 | 0.00541 | -0.0597 | -10.9057
-2.5 | -0.0009 | 0.00544 | -0.0598 | -0.16544
-2 | 0.0572 | 0.00546 | -0.06 | 10.4762
-1.5 | 0.1152 | 0.00549 | -0.0601 | 20.9836
-1 | 0.1733 | 0.0055 | -0.0603 | 31.5091
-0.5 | 0.2313 | 0.00548 | -0.0604 | 42.208
0 | 0.2893 | 0.00546 | -0.0605 | 52.9853
0.5 | 0.3474 | 0.00545 | -0.0607 | 63.7431
1 | 0.4053 | 0.00548 | -0.0609 | 73.9599
1.5 | 0.4633 | 0.0055 | -0.0612 | 84.2364
2 | 0.5211 | 0.00554 | -0.0614 | 94.0614
2.5 | 0.5789 | 0.00564 | -0.0616 | 102.6418
3 | 0.6362 | 0.00594 | -0.0618 | 107.1044
3.5 | 0.6936 | 0.0061 | -0.062 | 113.7049
4 | 0.7509 | 0.00629 | -0.0621 | 119.38
4.5 | 0.8078 | 0.00661 | -0.0623 | 122.2088
5 | 0.8652 | 0.00661 | -0.0626 | 130.8926
5.5 | 0.9193 | 0.00642 | -0.062 | 143.1931
6 | 0.9758 | 0.0067 | -0.0619 | 145.6418
7.5 | 1.1442 | 0.00764 | -0.0615 | 149.7644
8 | 1.1999 | 0.00797 | -0.0613 | 150.5521
8.5 | 1.2553 | 0.00834 | -0.0611 | 150.5156
9 | 1.31 | 0.00884 | -0.0608 | 148.19
10 | 1.4184 | 0.00985 | -0.06 | 144
10.5 | 1.4721 | 0.01037 | -0.0596 | 141.9576
11 | 1.5254 | 0.01086 | -0.0591 | 140.4604
11.5 | 1.5782 | 0.0114 | -0.0585 | 138.4386
12 | 1.6304 | 0.01199 | -0.0578 | 135.98
12.5 | 1.6819 | 0.01261 | -0.0571 | 133.3783
13 | 1.7326 | 0.01329 | -0.0563 | 130.3687
13.5 | 1.7826 | 0.014 | -0.0553 | 127.3286
14 | 1.8313 | 0.01479 | -0.0542 | 123.8201
14.5 | 1.878 | 0.01575 | -0.0528 | 119.2381
15 | 1.9221 | 0.01692 | -0.0511 | 113.5993
15.5 | 1.9622 | 0.01838 | -0.0489 | 106.7573
16 | 2.0014 | 0.01974 | -0.0466 | 101.388
16.5 | 2.0378 | 0.02115 | -0.0439 | 96.3499
17 | 2.0693 | 0.02273 | -0.0407 | 91.0383
17.5 | 2.0915 | 0.02451 | -0.0363 | 85.3325
18 | 2.0925 | 0.02673 | -0.0291 | 78.2828
18.5 | 2.0918 | 0.03008 | -0.0244 | 69.5412
19 | 2.0863 | 0.03504 | -0.0222 | 59.5405
19.5 | 2.0735 | 0.04209 | -0.0228 | 49.2635
20 | 2.0431 | 0.0527 | -0.0266 | 38.7685

## 141. Re 18M Mach 0.25 (1)
BIGFOIL.COM POLAR EXPORT
MID H2B
MID H2B |  |  |  | Cl Max: | 1.092 | at alpha= | 8.5 | deg
JavaFoil+Calcfoil stall+Eppler ext transition |  |  |  | L/D Max: | 74.997 | at alpha= | 7 | deg
Re: | 18000000 |  |  | Cd Min: | 0.01089 | at alpha= | 0.5 | deg
Mach: | 0.25 |  |  | Cl=0 at alpha= | -2.5 | deg
|  |  |  | @ Cl=0.1, Cd= | 0.010997
|  |  |  | @ Cl=0.4, Cd= | 0.01095
|  |  |  | @ Cl=0.6, Cd= | 0.04315
alpha (deg) | Cl | Cd | Cm | Cl/Cd
-12.5 | -0.237 | 0.0884 | -0.028 | -2.686
-12 | -0.28 | 0.08475 | -0.028 | -3.298
-11.5 | -0.316 | 0.08072 | -0.028 | -3.917
-11 | -0.348 | 0.07636 | -0.028 | -4.552
-10.5 | -0.373 | 0.07174 | -0.028 | -5.205
-10 | -0.393 | 0.0676 | -0.028 | -5.815
-9.5 | -0.407 | 0.06259 | -0.029 | -6.496
-9 | -0.413 | 0.05883 | -0.03 | -7.015
-8.5 | -0.412 | 0.05501 | -0.031 | -7.491
-8 | -0.407 | 0.04947 | -0.035 | -8.22
-7.5 | -0.479 | 0.01319 | -0.057 | -36.307
-7 | -0.452 | 0.01283 | -0.057 | -35.224
-6.5 | -0.418 | 0.01178 | -0.057 | -35.49
-6 | -0.378 | 0.01162 | -0.057 | -32.536
-5.5 | -0.333 | 0.01146 | -0.057 | -29.043
-5 | -0.283 | 0.01136 | -0.057 | -24.936
-4.5 | -0.23 | 0.01125 | -0.057 | -20.484
-4 | -0.175 | 0.01119 | -0.057 | -15.615
-3.5 | -0.117 | 0.01113 | -0.057 | -10.553
-3 | -0.059 | 0.01109 | -0.057 | -5.322
-2.5 | 0 | 0.01104 | -0.057 | 0.024
-2 | 0.06 | 0.01099 | -0.057 | 5.457
-1.5 | 0.12 | 0.011 | -0.057 | 10.911
-1 | 0.18 | 0.01099 | -0.057 | 16.386
-0.5 | 0.24 | 0.01097 | -0.057 | 21.909
0 | 0.301 | 0.01097 | -0.057 | 27.397
0.5 | 0.36 | 0.01089 | -0.057 | 33.109
1 | 0.42 | 0.01098 | -0.057 | 38.259
1.5 | 0.48 | 0.01108 | -0.057 | 43.301
2 | 0.54 | 0.01118 | -0.057 | 48.269
2.5 | 0.599 | 0.01127 | -0.057 | 53.127
3 | 0.658 | 0.01135 | -0.057 | 57.986
3.5 | 0.715 | 0.01166 | -0.057 | 61.374
4 | 0.772 | 0.01185 | -0.057 | 65.1
4.5 | 0.826 | 0.01332 | -0.057 | 62.027
5 | 0.878 | 0.01356 | -0.057 | 64.749
5.5 | 0.926 | 0.01365 | -0.057 | 67.851
6 | 0.97 | 0.0131 | -0.057 | 74.044
6.5 | 1.009 | 0.0135 | -0.057 | 74.708
7 | 1.041 | 0.01388 | -0.057 | 74.997
7.5 | 1.067 | 0.01427 | -0.057 | 74.722
8 | 1.084 | 0.01481 | -0.057 | 73.164
8.5 | 1.092 | 0.01531 | -0.057 | 71.329
9 | 1.09 | 0.01592 | -0.057 | 68.46
9.5 | 1.075 | 0.01653 | -0.057 | 65.036
10 | 1.045 | 0.0172 | -0.057 | 60.76
10.5 | 1.003 | 0.01791 | -0.057 | 56.016
11 | 0.95 | 0.01879 | -0.057 | 50.527
11.5 | 0.885 | 0.02014 | -0.058 | 43.958
12 | 0.794 | 0.02051 | -0.056 | 38.713
12.5 | 0.695 | 0.02508 | -0.055 | 27.702
13 | 0.594 | 0.03231 | -0.053 | 18.373
13.5 | 0.491 | 0.04315 | -0.05 | 11.387

## 142. Re 18M Mach 0.25 (2)
BIGFOIL.COM POLAR EXPORT
MID H2B
MID H2B |  |  |  | Cl Max: | 1.8812 | at alpha= | 14 | deg
XFOIL ncrit=9 |  |  |  | L/D Max: | 150.595 | at alpha= | 7.5 | deg
Re: | 18000000 |  |  | Cd Min: | 0.20585 | at alpha= | -16.5 | deg
Mach: | 0.25 |  |  | Cl=0 at alpha= | -2.4823 | deg
|  |  |  | @ Cl=0.1, Cd= | 0.0054839
|  |  |  | @ Cl=0.4, Cd= | 0.005468
|  |  |  | @ Cl=0.6, Cd= | 0.0056825
alpha (deg) | Cl | Cd | Cm | Cl/Cd
-16.5 | -0.7731 | 0.20585 | 0.0652 | -3.7556
-16 | -0.7571 | 0.19898 | 0.0615 | -3.8049
-15.5 | -0.7418 | 0.1921 | 0.058 | -3.8615
-15 | -0.726 | 0.18544 | 0.0546 | -3.915
-14.5 | -0.7112 | 0.17847 | 0.0512 | -3.985
-14 | -0.7437 | 0.15611 | 0.0418 | -4.7639
-13.5 | -0.7649 | 0.14051 | 0.0343 | -5.4437
-13 | -0.761 | 0.13202 | 0.0304 | -5.7643
-12.5 | -0.7969 | 0.11496 | 0.0211 | -6.932
-12 | -1.1425 | 0.02526 | -0.0681 | -45.2296
-11.5 | -1.1092 | 0.01614 | -0.0711 | -68.7237
-11 | -1.0519 | 0.01291 | -0.0705 | -81.4795
-10.5 | -0.9897 | 0.01115 | -0.0695 | -88.7623
-10 | -0.9264 | 0.0099 | -0.0685 | -93.5758
-9.5 | -0.8627 | 0.00899 | -0.0675 | -95.9622
-9 | -0.7991 | 0.00826 | -0.0666 | -96.7433
-8.5 | -0.737 | 0.0077 | -0.0655 | -95.7143
-7.5 | -0.6146 | 0.00705 | -0.0635 | -87.1773
-7 | -0.5522 | 0.00664 | -0.0631 | -83.1627
-6.5 | -0.4901 | 0.00638 | -0.0627 | -76.8182
-5.5 | -0.3668 | 0.00594 | -0.0622 | -61.7508
-5 | -0.3055 | 0.00576 | -0.062 | -53.0382
-4.5 | -0.2444 | 0.00564 | -0.0619 | -43.3333
-4 | -0.1835 | 0.00555 | -0.0618 | -33.0631
-3.5 | -0.1228 | 0.00546 | -0.0617 | -22.4908
-2 | 0.0582 | 0.00547 | -0.0618 | 10.6399
-1.5 | 0.1183 | 0.00549 | -0.0619 | 21.5483
-1 | 0.1782 | 0.00551 | -0.062 | 32.3412
-0.5 | 0.2382 | 0.00549 | -0.0621 | 43.388
0 | 0.2981 | 0.00548 | -0.0622 | 54.3978
0.5 | 0.3582 | 0.00544 | -0.0624 | 65.8456
1 | 0.418 | 0.00548 | -0.0626 | 76.2774
1.5 | 0.4779 | 0.00551 | -0.0627 | 86.7332
2 | 0.5378 | 0.00556 | -0.063 | 96.7266
2.5 | 0.5976 | 0.00567 | -0.0631 | 105.3968
3 | 0.6569 | 0.00598 | -0.0632 | 109.8495
3.5 | 0.7166 | 0.00615 | -0.0633 | 116.5203
5 | 0.8926 | 0.00628 | -0.0629 | 142.1338
5.5 | 0.9521 | 0.00655 | -0.0626 | 145.3588
6 | 1.0114 | 0.00688 | -0.0623 | 147.0058
7 | 1.1303 | 0.00755 | -0.0614 | 149.7086
7.5 | 1.1897 | 0.0079 | -0.0609 | 150.5949
8 | 1.2489 | 0.00833 | -0.0602 | 149.928
8.5 | 1.3079 | 0.00884 | -0.0594 | 147.9525
9 | 1.3663 | 0.0095 | -0.0584 | 143.8211
9.5 | 1.4248 | 0.01012 | -0.0574 | 140.7905
10 | 1.4832 | 0.01075 | -0.0562 | 137.9721
10.5 | 1.5413 | 0.01145 | -0.0548 | 134.6114
11 | 1.599 | 0.01219 | -0.0533 | 131.1731
11.5 | 1.6563 | 0.01301 | -0.0516 | 127.3098
12 | 1.7122 | 0.014 | -0.0495 | 122.3
12.5 | 1.7658 | 0.01528 | -0.0471 | 115.5628
13 | 1.815 | 0.017 | -0.044 | 106.7647
13.5 | 1.8558 | 0.01946 | -0.0401 | 95.3649
14 | 1.8812 | 0.02296 | -0.0347 | 81.9338
14.5 | 1.8805 | 0.02742 | -0.0271 | 68.5813
15 | 1.8492 | 0.03266 | -0.0187 | 56.6197
15.5 | 1.8197 | 0.04159 | -0.0195 | 43.7533
16 | 1.7847 | 0.05463 | -0.0268 | 32.6689
16.5 | 1.7433 | 0.06957 | -0.0354 | 25.0582
17 | 1.6952 | 0.08522 | -0.0434 | 19.892
17.5 | 1.6465 | 0.10065 | -0.0508 | 16.3587
18 | 1.5945 | 0.11701 | -0.0591 | 13.627
18.5 | 1.5406 | 0.13442 | -0.0687 | 11.4611
19 | 1.4877 | 0.15262 | -0.0795 | 9.7477

## 143. Re 18M Mach 0.50 (1)
BIGFOIL.COM POLAR EXPORT
MID H2B
MID H2B |  |  |  | Cl Max: | 1.198 | at alpha= | 20 | deg
JavaFoil+Calcfoil stall+Eppler ext transition |  |  |  | L/D Max: | 70.25 | at alpha= | 5.5 | deg
Re: | 18000000 |  |  | Cd Min: | 0.0111 | at alpha= | 0.5 | deg
Mach: | 0.5 |  |  | Cl=0 at alpha= | -2.5 | deg
|  |  |  | @ Cl=0.1, Cd= | 0.011145
|  |  |  | @ Cl=0.4, Cd= | 0.011102
|  |  |  | @ Cl=0.6, Cd= | 0.012202
alpha (deg) | Cl | Cd | Cm | Cl/Cd
-20 | -0.94 | 0.18239 | -0.038 | -5.155
-19.5 | -0.914 | 0.17818 | -0.038 | -5.128
-19 | -0.888 | 0.16651 | -0.038 | -5.335
-18.5 | -0.862 | 0.15436 | -0.038 | -5.587
-18 | -0.835 | 0.1489 | -0.037 | -5.611
-17.5 | -0.809 | 0.1452 | -0.037 | -5.569
-17 | -0.782 | 0.13724 | -0.037 | -5.696
-16.5 | -0.756 | 0.12831 | -0.037 | -5.889
-16 | -0.729 | 0.12497 | -0.036 | -5.833
-15.5 | -0.704 | 0.11205 | -0.037 | -6.283
-15 | -0.677 | 0.10715 | -0.037 | -6.315
-14.5 | -0.651 | 0.09821 | -0.038 | -6.632
-14 | -0.626 | 0.09118 | -0.039 | -6.868
-13.5 | -0.602 | 0.08289 | -0.04 | -7.262
-13 | -0.568 | 0.09271 | -0.035 | -6.125
-12.5 | -0.542 | 0.08461 | -0.036 | -6.408
-12 | -0.519 | 0.07545 | -0.038 | -6.875
-11.5 | -0.497 | 0.06593 | -0.042 | -7.533
-11 | -0.477 | 0.05536 | -0.046 | -8.615
-10.5 | -0.466 | 0.03914 | -0.051 | -11.902
-10 | -0.407 | 0.0662 | -0.035 | -6.149
-9.5 | -0.379 | 0.06328 | -0.034 | -5.996
-9 | -0.357 | 0.05459 | -0.039 | -6.537
-8.5 | -0.343 | 0.0385 | -0.049 | -8.92
-8 | -0.369 | 0.0137 | -0.063 | -26.94
-7.5 | -0.273 | 0.04898 | -0.037 | -5.582
-7 | -0.246 | 0.04705 | -0.036 | -5.22
-6.5 | -0.217 | 0.04729 | -0.033 | -4.587
-6 | -0.189 | 0.04725 | -0.03 | -4.007
-5.5 | -0.162 | 0.04519 | -0.03 | -3.591
-5 | -0.229 | 0.03501 | -0.043 | -6.533
-4.5 | -0.242 | 0.01181 | -0.063 | -20.456
-4 | -0.189 | 0.01161 | -0.063 | -16.247
-3.5 | -0.129 | 0.01139 | -0.063 | -11.307
-3 | -0.065 | 0.01129 | -0.063 | -5.781
-2.5 | 0 | 0.01122 | -0.063 | 0.026
-2 | 0.067 | 0.01116 | -0.063 | 5.99
-1.5 | 0.134 | 0.01113 | -0.063 | 12.032
-1 | 0.201 | 0.01171 | -0.063 | 17.18
-0.5 | 0.269 | 0.01173 | -0.063 | 22.891
0 | 0.336 | 0.01115 | -0.064 | 30.135
0.5 | 0.403 | 0.0111 | -0.064 | 36.287
1 | 0.47 | 0.01125 | -0.064 | 41.739
1.5 | 0.536 | 0.01139 | -0.064 | 47.089
2 | 0.603 | 0.01224 | -0.064 | 49.234
2.5 | 0.669 | 0.01242 | -0.064 | 53.853
3 | 0.734 | 0.01271 | -0.064 | 57.785
3.5 | 0.797 | 0.01304 | -0.064 | 61.114
4 | 0.857 | 0.01387 | -0.064 | 61.81
4.5 | 0.913 | 0.01423 | -0.064 | 64.13
5 | 0.96 | 0.01466 | -0.064 | 65.498
5.5 | 0.992 | 0.01413 | -0.064 | 70.25
6 | 0.997 | 0.01471 | -0.064 | 67.822
6.5 | 0.931 | 0.01551 | -0.064 | 59.999
7 | 0.634 | 0.01627 | -0.064 | 38.982
7.5 | 0.667 | 0.0168 | -0.064 | 39.702
8 | 0.7 | 0.01741 | -0.064 | 40.208
8.5 | 0.733 | 0.0188 | -0.064 | 38.976
9 | 0.765 | 0.01948 | -0.064 | 39.291
9.5 | 0.779 | 0.02061 | -0.063 | 37.818
10 | 0.816 | 0.02024 | -0.063 | 40.301
10.5 | 0.778 | 0.03676 | -0.056 | 21.163
11 | 0.84 | 0.02791 | -0.06 | 30.11
11.5 | 0.773 | 0.07074 | -0.045 | 10.921
12 | 0.852 | 0.04559 | -0.055 | 18.693
12.5 | 0.83 | 0.07487 | -0.046 | 11.08
13 | 0.85 | 0.08157 | -0.044 | 10.426
13.5 | 0.862 | 0.09767 | -0.04 | 8.829
14 | 0.887 | 0.10718 | -0.039 | 8.274
14.5 | 0.909 | 0.11828 | -0.038 | 7.688
15 | 0.935 | 0.12677 | -0.038 | 7.373
15.5 | 0.963 | 0.13114 | -0.039 | 7.34
16 | 0.991 | 0.13534 | -0.04 | 7.32
16.5 | 1.013 | 0.15551 | -0.039 | 6.513
17 | 1.04 | 0.15862 | -0.039 | 6.556
17.5 | 1.068 | 0.16279 | -0.04 | 6.558
18 | 1.095 | 0.16697 | -0.041 | 6.555
18.5 | 1.118 | 0.18561 | -0.04 | 6.021
19 | 1.144 | 0.18746 | -0.041 | 6.103
19.5 | 1.171 | 0.19383 | -0.042 | 6.044
20 | 1.198 | 0.20112 | -0.042 | 5.956

## 144. Re 18M Mach 0.50 (2)
BIGFOIL.COM POLAR EXPORT
MID H2B
MID H2B |  |  |  | Cl Max: | 1.3592 | at alpha= | 8 | deg
XFOIL ncrit=9 |  |  |  | L/D Max: | 152.946 | at alpha= | 5.5 | deg
Re: | 18000000 |  |  | Cd Min: | 0.29453 | at alpha= | -20 | deg
Mach: | 0.5 |  |  | Cl=0 at alpha= | -2.438 | deg
|  |  |  | @ Cl=0.1, Cd= | 0.0055311
|  |  |  | @ Cl=0.4, Cd= | 0.0054748
|  |  |  | @ Cl=0.6, Cd= | 0.0056657
alpha (deg) | Cl | Cd | Cm | Cl/Cd
-20 | -0.9577 | 0.29453 | 0.1141 | -3.2516
-19.5 | -0.9354 | 0.2847 | 0.1084 | -3.2856
-19 | -0.9131 | 0.27599 | 0.103 | -3.3085
-18.5 | -0.8903 | 0.26795 | 0.0978 | -3.3226
-18 | -0.8677 | 0.25977 | 0.0927 | -3.3403
-17.5 | -0.8454 | 0.25111 | 0.0876 | -3.3667
-17 | -0.8237 | 0.24203 | 0.0826 | -3.4033
-16.5 | -0.5467 | 0.18537 | 0.0359 | -2.9492
-16 | -0.5341 | 0.17997 | 0.0333 | -2.9677
-15.5 | -0.7626 | 0.21441 | 0.0679 | -3.5567
-15 | -0.7414 | 0.20651 | 0.0636 | -3.5901
-14.5 | -0.7207 | 0.19863 | 0.0594 | -3.6284
-14 | -0.7017 | 0.19022 | 0.0552 | -3.6889
-13.5 | -0.685 | 0.18124 | 0.051 | -3.7795
-13 | -0.6694 | 0.17205 | 0.0468 | -3.8907
-12.5 | -0.4845 | 0.14052 | 0.0171 | -3.4479
-11.5 | -0.6276 | 0.14616 | 0.0356 | -4.2939
-11 | -0.6145 | 0.13802 | 0.0321 | -4.4523
-10.5 | -0.6038 | 0.12953 | 0.0286 | -4.6615
-10 | -0.5975 | 0.12016 | 0.0245 | -4.9725
-9.5 | -0.593 | 0.11078 | 0.0203 | -5.353
-9 | -0.5886 | 0.10267 | 0.017 | -5.7329
-8.5 | -0.5821 | 0.09444 | 0.0127 | -6.1637
-8 | -0.578 | 0.0859 | 0.0078 | -6.7288
-7.5 | -0.5859 | 0.07578 | 0.0008 | -7.7316
-6.5 | -0.5415 | 0.05177 | -0.0332 | -10.4597
-6 | -0.495 | 0.03513 | -0.056 | -14.0905
-5.5 | -0.4489 | 0.01684 | -0.0714 | -26.6568
-5 | -0.3804 | 0.00664 | -0.0765 | -57.2892
-4.5 | -0.3017 | 0.00606 | -0.0746 | -49.7855
-4 | -0.226 | 0.0058 | -0.073 | -38.9655
-3.5 | -0.1522 | 0.00567 | -0.0719 | -26.843
-3 | -0.0799 | 0.00554 | -0.071 | -14.4224
-2.5 | -0.0087 | 0.00551 | -0.0704 | -1.5789
-2 | 0.0615 | 0.00552 | -0.07 | 11.1413
-1.5 | 0.1312 | 0.00554 | -0.0698 | 23.6823
-1 | 0.2003 | 0.00553 | -0.0696 | 36.2206
-0.5 | 0.2691 | 0.00553 | -0.0695 | 48.6618
0 | 0.3378 | 0.00552 | -0.0694 | 61.1957
0.5 | 0.4066 | 0.00547 | -0.0695 | 74.3327
1 | 0.4752 | 0.00552 | -0.0695 | 86.087
1.5 | 0.544 | 0.00556 | -0.0696 | 97.8417
2 | 0.6129 | 0.00569 | -0.0696 | 107.7153
2.5 | 0.6822 | 0.00583 | -0.0694 | 117.0154
3 | 0.7513 | 0.00619 | -0.0691 | 121.3732
3.5 | 0.8214 | 0.00642 | -0.0687 | 127.9439
4 | 0.8913 | 0.00694 | -0.068 | 128.4294
4.5 | 0.963 | 0.00713 | -0.0671 | 135.0631
5 | 1.0325 | 0.00679 | -0.0655 | 152.0619
5.5 | 1.1058 | 0.00723 | -0.0638 | 152.9461
6 | 1.1803 | 0.00778 | -0.0617 | 151.7095
6.5 | 1.2547 | 0.00879 | -0.0587 | 142.7418
7 | 1.3198 | 0.01165 | -0.0538 | 113.2876
7.5 | 1.3565 | 0.01785 | -0.0466 | 75.9944
8 | 1.3592 | 0.02609 | -0.0392 | 52.0966
8.5 | 1.3295 | 0.03393 | -0.0319 | 39.1836
9 | 1.2914 | 0.04456 | -0.0363 | 28.9811
9.5 | 1.2626 | 0.06078 | -0.0512 | 20.7733
10 | 1.2315 | 0.07586 | -0.0606 | 16.2339
10.5 | 1.201 | 0.08977 | -0.0674 | 13.3786
11 | 1.1734 | 0.10316 | -0.0734 | 11.3746
11.5 | 1.1498 | 0.11627 | -0.0794 | 9.8891
12 | 1.1308 | 0.12916 | -0.0856 | 8.755
12.5 | 1.1156 | 0.14227 | -0.0923 | 7.8414
13 | 1.1033 | 0.15598 | -0.0996 | 7.0733

## 145. Re 20M Mach 0.00 (1)
BIGFOIL.COM POLAR EXPORT
MID H2B
MID H2B |  |  |  | Cl Max: | 1.141 | at alpha= | 10 | deg
JavaFoil+Calcfoil stall+Eppler ext transition |  |  |  | L/D Max: | 77.769 | at alpha= | 7.5 | deg
Re: | 20000000 |  |  | Cd Min: | 0.01085 | at alpha= | 0.5 | deg
Mach: | 0 |  |  | Cl=0 at alpha= | -2.5 | deg
|  |  |  | @ Cl=0.1, Cd= | 0.01089
|  |  |  | @ Cl=0.4, Cd= | 0.010894
|  |  |  | @ Cl=0.6, Cd= | 0.01119
alpha (deg) | Cl | Cd | Cm | Cl/Cd
-13.5 | -0.469 | 0.09235 | -0.029 | -5.083
-13 | -0.479 | 0.08851 | -0.028 | -5.413
-12.5 | -0.487 | 0.0839 | -0.029 | -5.809
-12 | -0.494 | 0.07935 | -0.029 | -6.22
-11.5 | -0.497 | 0.07506 | -0.029 | -6.625
-11 | -0.499 | 0.07018 | -0.03 | -7.106
-10.5 | -0.497 | 0.06608 | -0.031 | -7.516
-10 | -0.492 | 0.06152 | -0.032 | -7.996
-9.5 | -0.485 | 0.05577 | -0.034 | -8.702
-9 | -0.479 | 0.04711 | -0.038 | -10.177
-8.5 | -0.554 | 0.01338 | -0.055 | -41.382
-8 | -0.527 | 0.01295 | -0.055 | -40.721
-7.5 | -0.496 | 0.01187 | -0.055 | -41.76
-7 | -0.46 | 0.01168 | -0.055 | -39.34
-6.5 | -0.419 | 0.01156 | -0.055 | -36.259
-6 | -0.375 | 0.01142 | -0.055 | -32.862
-5.5 | -0.328 | 0.01131 | -0.055 | -28.972
-5 | -0.277 | 0.01126 | -0.055 | -24.644
-4.5 | -0.225 | 0.01114 | -0.055 | -20.171
-4 | -0.17 | 0.01107 | -0.055 | -15.358
-3.5 | -0.114 | 0.01101 | -0.055 | -10.36
-3 | -0.057 | 0.01097 | -0.055 | -5.22
-2.5 | 0 | 0.01093 | -0.055 | 0.023
-2 | 0.058 | 0.01089 | -0.055 | 5.338
-1.5 | 0.116 | 0.01089 | -0.055 | 10.671
-1 | 0.174 | 0.01088 | -0.055 | 16.033
-0.5 | 0.233 | 0.01087 | -0.055 | 21.412
0 | 0.291 | 0.01088 | -0.055 | 26.735
0.5 | 0.349 | 0.01085 | -0.055 | 32.165
1 | 0.407 | 0.0109 | -0.055 | 37.343
1.5 | 0.465 | 0.01097 | -0.055 | 42.379
2 | 0.523 | 0.01105 | -0.055 | 47.292
2.5 | 0.58 | 0.01113 | -0.055 | 52.112
3 | 0.637 | 0.0113 | -0.055 | 56.365
3.5 | 0.693 | 0.01147 | -0.055 | 60.425
4 | 0.748 | 0.01163 | -0.055 | 64.333
4.5 | 0.802 | 0.01218 | -0.055 | 65.802
5 | 0.853 | 0.01322 | -0.055 | 64.544
5.5 | 0.902 | 0.01345 | -0.055 | 67.046
6 | 0.947 | 0.01264 | -0.055 | 74.944
6.5 | 0.989 | 0.01296 | -0.055 | 76.354
7 | 1.027 | 0.0133 | -0.055 | 77.273
7.5 | 1.061 | 0.01364 | -0.055 | 77.769
8 | 1.089 | 0.01404 | -0.055 | 77.579
8.5 | 1.112 | 0.01445 | -0.055 | 76.985
9 | 1.13 | 0.01492 | -0.055 | 75.734
9.5 | 1.139 | 0.0154 | -0.056 | 73.978
10 | 1.141 | 0.01584 | -0.056 | 72.028
10.5 | 1.136 | 0.01648 | -0.056 | 68.948
11 | 1.125 | 0.01703 | -0.056 | 66.064
11.5 | 1.108 | 0.01767 | -0.056 | 62.721
12 | 1.086 | 0.01853 | -0.056 | 58.616
12.5 | 1.06 | 0.0196 | -0.056 | 54.099
13 | 1.018 | 0.01818 | -0.055 | 55.973
13.5 | 0.975 | 0.02082 | -0.055 | 46.847
14 | 0.928 | 0.02342 | -0.054 | 39.614
14.5 | 0.87 | 0.02994 | -0.052 | 29.038
15 | 0.818 | 0.03693 | -0.051 | 22.162

## 146. Re 20M Mach 0.00 (2)
BIGFOIL.COM POLAR EXPORT
MID H2B
MID H2B |  |  |  | Cl Max: | 2.1402 | at alpha= | 19.5 | deg
XFOIL ncrit=9 |  |  |  | L/D Max: | 153.534 | at alpha= | 8.5 | deg
Re: | 20000000 |  |  | Cd Min: | 0.03631 | at alpha= | -19 | deg
Mach: | 0 |  |  | Cl=0 at alpha= | -2.4948 | deg
|  |  |  | @ Cl=0.1, Cd= | 0.0054374
|  |  |  | @ Cl=0.4, Cd= | 0.0054384
|  |  |  | @ Cl=0.6, Cd= | 0.0057344
alpha (deg) | Cl | Cd | Cm | Cl/Cd
-19 | -1.6969 | 0.03631 | -0.0563 | -46.7337
-18.5 | -1.689 | 0.03004 | -0.0592 | -56.225
-18 | -1.6603 | 0.02656 | -0.0596 | -62.5113
-17.5 | -1.6238 | 0.02395 | -0.0596 | -67.7996
-17 | -1.583 | 0.02177 | -0.0594 | -72.7147
-16.5 | -1.5389 | 0.01995 | -0.0592 | -77.1378
-16 | -1.4926 | 0.01835 | -0.059 | -81.3406
-15.5 | -1.4445 | 0.01696 | -0.0588 | -85.171
-15 | -1.395 | 0.0157 | -0.0587 | -88.8535
-14.5 | -1.3443 | 0.01457 | -0.0585 | -92.2649
-13.5 | -1.2411 | 0.01219 | -0.0584 | -101.813
-13 | -1.1881 | 0.0112 | -0.0584 | -106.0804
-12.5 | -1.1341 | 0.01042 | -0.0584 | -108.8388
-12 | -1.0793 | 0.0098 | -0.0584 | -110.1327
-11.5 | -1.0241 | 0.00925 | -0.0584 | -110.7135
-11 | -0.9685 | 0.00874 | -0.0584 | -110.8124
-10.5 | -0.9126 | 0.00827 | -0.0584 | -110.3507
-10 | -0.8564 | 0.00784 | -0.0585 | -109.2347
-9.5 | -0.8 | 0.00742 | -0.0586 | -107.8167
-9 | -0.7435 | 0.00708 | -0.0586 | -105.0141
-7.5 | -0.5763 | 0.00647 | -0.0581 | -89.0726
-6.5 | -0.4617 | 0.00612 | -0.0584 | -75.4412
-6 | -0.4042 | 0.00591 | -0.0585 | -68.3926
-5.5 | -0.3466 | 0.00576 | -0.0587 | -60.1736
-5 | -0.289 | 0.00561 | -0.0589 | -51.5152
-4.5 | -0.2314 | 0.00554 | -0.059 | -41.769
-4 | -0.1737 | 0.00545 | -0.0591 | -31.8716
-3.5 | -0.116 | 0.00539 | -0.0593 | -21.5213
-3 | -0.0583 | 0.00536 | -0.0594 | -10.8769
-2 | 0.0571 | 0.00543 | -0.0597 | 10.5157
-1.5 | 0.1148 | 0.00544 | -0.0599 | 21.1029
-1 | 0.1724 | 0.00544 | -0.06 | 31.6912
-0.5 | 0.2301 | 0.00542 | -0.0601 | 42.4539
0 | 0.2878 | 0.00541 | -0.0603 | 53.1978
0.5 | 0.3455 | 0.00541 | -0.0605 | 63.8632
1 | 0.4031 | 0.00544 | -0.0607 | 74.0993
1.5 | 0.4607 | 0.00548 | -0.0609 | 84.0693
2 | 0.5182 | 0.00551 | -0.0611 | 94.0472
2.5 | 0.5756 | 0.00561 | -0.0613 | 102.6025
3 | 0.6325 | 0.0059 | -0.0615 | 107.2034
3.5 | 0.6895 | 0.00606 | -0.0617 | 113.7789
4 | 0.7464 | 0.00629 | -0.0619 | 118.6645
5 | 0.8596 | 0.0067 | -0.0622 | 128.2985
5.5 | 0.9138 | 0.0063 | -0.0619 | 145.0476
6 | 0.9699 | 0.00657 | -0.0619 | 147.6256
7 | 1.0814 | 0.00717 | -0.0618 | 150.8229
7.5 | 1.1368 | 0.00746 | -0.0617 | 152.3861
8 | 1.1919 | 0.00778 | -0.0616 | 153.2005
8.5 | 1.2467 | 0.00812 | -0.0615 | 153.5345
9 | 1.3007 | 0.00862 | -0.0613 | 150.8933
10 | 1.4081 | 0.00951 | -0.0608 | 148.0652
10.5 | 1.4611 | 0.00998 | -0.0604 | 146.4028
11 | 1.5138 | 0.01044 | -0.0601 | 145
11.5 | 1.5659 | 0.01094 | -0.0597 | 143.1353
12 | 1.6174 | 0.01148 | -0.0593 | 140.8885
12.5 | 1.6683 | 0.01204 | -0.0587 | 138.5631
13 | 1.7184 | 0.01265 | -0.0581 | 135.8419
13.5 | 1.7678 | 0.01329 | -0.0574 | 133.0173
14 | 1.8163 | 0.01397 | -0.0566 | 130.0143
14.5 | 1.8634 | 0.01473 | -0.0557 | 126.5037
15 | 1.9086 | 0.01565 | -0.0545 | 121.9553
15.5 | 1.9518 | 0.0167 | -0.0531 | 116.8743
16.5 | 2.0308 | 0.01914 | -0.0493 | 106.1024
17 | 2.0676 | 0.02035 | -0.0471 | 101.602
17.5 | 2.1007 | 0.02168 | -0.0445 | 96.8958
18 | 2.1282 | 0.02315 | -0.0411 | 91.9309
18.5 | 2.1392 | 0.02485 | -0.0351 | 86.0845
19 | 2.1397 | 0.02735 | -0.0292 | 78.234
19.5 | 2.1402 | 0.03087 | -0.0256 | 69.3294
20 | 2.1354 | 0.03586 | -0.0241 | 59.5482

## 147. Re 20M Mach 0.10 (1)
BIGFOIL.COM POLAR EXPORT
MID H2B
MID H2B |  |  |  | Cl Max: | 1.133 | at alpha= | 9.5 | deg
JavaFoil+Calcfoil stall+Eppler ext transition |  |  |  | L/D Max: | 77.387 | at alpha= | 7.5 | deg
Re: | 20000000 |  |  | Cd Min: | 0.01086 | at alpha= | 0.5 | deg
Mach: | 0.1 |  |  | Cl=0 at alpha= | -2.5 | deg
|  |  |  | @ Cl=0.1, Cd= | 0.010897
|  |  |  | @ Cl=0.4, Cd= | 0.010894
|  |  |  | @ Cl=0.6, Cd= | 0.011194
alpha (deg) | Cl | Cd | Cm | Cl/Cd
-13.5 | -0.439 | 0.09327 | -0.028 | -4.709
-13 | -0.452 | 0.08946 | -0.028 | -5.052
-12.5 | -0.463 | 0.08476 | -0.028 | -5.466
-12 | -0.472 | 0.08031 | -0.029 | -5.883
-11.5 | -0.479 | 0.07579 | -0.029 | -6.322
-11 | -0.483 | 0.07125 | -0.029 | -6.78
-10.5 | -0.484 | 0.0669 | -0.03 | -7.234
-10 | -0.481 | 0.06282 | -0.031 | -7.658
-9.5 | -0.476 | 0.05742 | -0.033 | -8.29
-9 | -0.469 | 0.05063 | -0.036 | -9.269
-8.5 | -0.549 | 0.0135 | -0.055 | -40.691
-8 | -0.524 | 0.01301 | -0.055 | -40.318
-7.5 | -0.494 | 0.01193 | -0.055 | -41.419
-7 | -0.459 | 0.01171 | -0.055 | -39.203
-6.5 | -0.42 | 0.01157 | -0.055 | -36.273
-6 | -0.376 | 0.01144 | -0.055 | -32.864
-5.5 | -0.329 | 0.01135 | -0.055 | -28.948
-5 | -0.278 | 0.01127 | -0.055 | -24.704
-4.5 | -0.226 | 0.01114 | -0.055 | -20.246
-4 | -0.171 | 0.01108 | -0.055 | -15.412
-3.5 | -0.115 | 0.01102 | -0.055 | -10.4
-3 | -0.058 | 0.01098 | -0.055 | -5.239
-2.5 | 0 | 0.01093 | -0.055 | 0.024
-2 | 0.058 | 0.01089 | -0.055 | 5.363
-1.5 | 0.117 | 0.0109 | -0.055 | 10.718
-1 | 0.175 | 0.01089 | -0.055 | 16.102
-0.5 | 0.234 | 0.01087 | -0.055 | 21.509
0 | 0.292 | 0.01089 | -0.055 | 26.854
0.5 | 0.351 | 0.01086 | -0.055 | 32.303
1 | 0.409 | 0.0109 | -0.055 | 37.514
1.5 | 0.467 | 0.01098 | -0.055 | 42.56
2 | 0.525 | 0.01105 | -0.055 | 47.524
2.5 | 0.583 | 0.01114 | -0.055 | 52.324
3 | 0.64 | 0.01132 | -0.055 | 56.555
3.5 | 0.697 | 0.01149 | -0.055 | 60.62
4 | 0.752 | 0.01165 | -0.055 | 64.517
4.5 | 0.805 | 0.01221 | -0.055 | 65.961
5 | 0.857 | 0.01326 | -0.055 | 64.605
5.5 | 0.906 | 0.0135 | -0.056 | 67.065
6 | 0.951 | 0.01357 | -0.056 | 70.085
6.5 | 0.993 | 0.01303 | -0.056 | 76.187
7 | 1.03 | 0.01338 | -0.056 | 77.008
7.5 | 1.062 | 0.01373 | -0.056 | 77.387
8 | 1.09 | 0.01414 | -0.056 | 77.04
8.5 | 1.111 | 0.01453 | -0.056 | 76.468
9 | 1.126 | 0.01501 | -0.056 | 75.033
9.5 | 1.133 | 0.01552 | -0.056 | 73.028
10 | 1.132 | 0.01601 | -0.056 | 70.654
10.5 | 1.123 | 0.0166 | -0.056 | 67.638
11 | 1.107 | 0.01719 | -0.056 | 64.4
11.5 | 1.086 | 0.01789 | -0.056 | 60.701
12 | 1.059 | 0.01876 | -0.056 | 56.445
12.5 | 1.022 | 0.0187 | -0.056 | 54.644
13 | 0.975 | 0.01995 | -0.055 | 48.876
13.5 | 0.927 | 0.02175 | -0.055 | 42.624
14 | 0.873 | 0.02522 | -0.053 | 34.601
14.5 | 0.81 | 0.03336 | -0.052 | 24.268

## 148. Re 20M Mach 0.10 (2)
BIGFOIL.COM POLAR EXPORT
MID H2B
MID H2B |  |  |  | Cl Max: | 2.1153 | at alpha= | 18 | deg
XFOIL ncrit=9 |  |  |  | L/D Max: | 153.333 | at alpha= | 8 | deg
Re: | 20000000 |  |  | Cd Min: | 0.04719 | at alpha= | 20 | deg
Mach: | 0.1 |  |  | Cl=0 at alpha= | -2.4931 | deg
|  |  |  | @ Cl=0.1, Cd= | 0.0054374
|  |  |  | @ Cl=0.4, Cd= | 0.0054372
|  |  |  | @ Cl=0.6, Cd= | 0.0057168
alpha (deg) | Cl | Cd | Cm | Cl/Cd
-17.5 | -1.5977 | 0.03504 | -0.0594 | -45.5965
-17 | -1.5832 | 0.0284 | -0.0624 | -55.7465
-16.5 | -1.5492 | 0.02466 | -0.0628 | -62.8224
-16 | -1.5079 | 0.02186 | -0.0627 | -68.9799
-15.5 | -1.4622 | 0.01965 | -0.0624 | -74.4122
-15 | -1.4137 | 0.01779 | -0.0621 | -79.466
-14.5 | -1.3632 | 0.01619 | -0.0617 | -84.2001
-14 | -1.3111 | 0.01483 | -0.0614 | -88.4086
-13.5 | -1.2578 | 0.01363 | -0.0611 | -92.2817
-13 | -1.204 | 0.01235 | -0.0608 | -97.4899
-12.5 | -1.1497 | 0.01108 | -0.0607 | -103.7635
-12 | -1.094 | 0.01023 | -0.0605 | -106.9404
-11.5 | -1.0376 | 0.00958 | -0.0603 | -108.309
-11 | -0.9808 | 0.009 | -0.0601 | -108.9778
-10.5 | -0.9238 | 0.00849 | -0.06 | -108.8104
-10 | -0.8665 | 0.00801 | -0.0599 | -108.1773
-9.5 | -0.809 | 0.00756 | -0.0598 | -107.0106
-9 | -0.7514 | 0.00719 | -0.0597 | -104.5063
-8.5 | -0.6969 | 0.00695 | -0.0589 | -100.2734
-8 | -0.6397 | 0.00681 | -0.0588 | -93.9354
-7.5 | -0.5819 | 0.00656 | -0.0589 | -88.7043
-7 | -0.5239 | 0.0063 | -0.059 | -83.1587
-6.5 | -0.4659 | 0.00614 | -0.059 | -75.8795
-6 | -0.4078 | 0.00595 | -0.0591 | -68.5378
-5.5 | -0.3496 | 0.00578 | -0.0592 | -60.4844
-5 | -0.2915 | 0.00563 | -0.0593 | -51.7762
-4.5 | -0.2333 | 0.00554 | -0.0594 | -42.1119
-4 | -0.1752 | 0.00546 | -0.0595 | -32.0879
-3.5 | -0.117 | 0.00539 | -0.0596 | -21.7069
-3 | -0.0589 | 0.00536 | -0.0598 | -10.9888
-2.5 | -0.0008 | 0.00541 | -0.0599 | -0.14787
-2 | 0.0573 | 0.00543 | -0.0601 | 10.5525
-1.5 | 0.1153 | 0.00544 | -0.0602 | 21.1949
-1 | 0.1733 | 0.00544 | -0.0603 | 31.8566
-0.5 | 0.2314 | 0.00542 | -0.0604 | 42.6937
0 | 0.2894 | 0.00541 | -0.0605 | 53.4935
0.5 | 0.3475 | 0.00541 | -0.0608 | 64.2329
1 | 0.4054 | 0.00544 | -0.061 | 74.5221
1.5 | 0.4633 | 0.00548 | -0.0612 | 84.5438
2 | 0.5212 | 0.00551 | -0.0614 | 94.5917
2.5 | 0.5789 | 0.00561 | -0.0616 | 103.1907
3 | 0.6362 | 0.0059 | -0.0618 | 107.8305
3.5 | 0.6937 | 0.00608 | -0.062 | 114.0954
4 | 0.7509 | 0.00631 | -0.0621 | 119.0016
4.5 | 0.8079 | 0.00658 | -0.0622 | 122.7812
5 | 0.8651 | 0.00672 | -0.0623 | 128.7351
5.5 | 0.9197 | 0.00632 | -0.062 | 145.5222
6 | 0.9763 | 0.0066 | -0.062 | 147.9242
6.5 | 1.0326 | 0.00691 | -0.0619 | 149.4356
7 | 1.0889 | 0.0072 | -0.0618 | 151.2361
7.5 | 1.1449 | 0.0075 | -0.0616 | 152.6533
8 | 1.2006 | 0.00783 | -0.0615 | 153.3333
8.5 | 1.256 | 0.0082 | -0.0612 | 153.1707
9 | 1.3107 | 0.00872 | -0.0609 | 150.3096
9.5 | 1.3653 | 0.00918 | -0.0606 | 148.7255
10 | 1.4196 | 0.00963 | -0.0602 | 147.4143
10.5 | 1.4734 | 0.01013 | -0.0598 | 145.4492
11 | 1.5269 | 0.01061 | -0.0593 | 143.9114
11.5 | 1.5798 | 0.01114 | -0.0587 | 141.8133
12 | 1.6322 | 0.01171 | -0.0581 | 139.3851
12.5 | 1.6839 | 0.01231 | -0.0574 | 136.7912
13 | 1.7349 | 0.01297 | -0.0565 | 133.7625
13.5 | 1.785 | 0.01367 | -0.0556 | 130.5779
14 | 1.8338 | 0.01448 | -0.0545 | 126.6436
14.5 | 1.8805 | 0.01545 | -0.0531 | 121.7152
15 | 1.9239 | 0.01675 | -0.0513 | 114.8597
15.5 | 1.9668 | 0.01791 | -0.0494 | 109.8157
16 | 2.0078 | 0.01911 | -0.0474 | 105.0654
16.5 | 2.0458 | 0.02043 | -0.0449 | 100.1371
17 | 2.0795 | 0.02191 | -0.0419 | 94.911
17.5 | 2.1068 | 0.02356 | -0.0382 | 89.4228
18 | 2.1153 | 0.02546 | -0.0316 | 83.0833
18.5 | 2.1149 | 0.0283 | -0.0257 | 74.7314
19 | 2.1121 | 0.03248 | -0.0225 | 65.0277
19.5 | 2.1038 | 0.03842 | -0.0218 | 54.7579
20 | 2.0825 | 0.04719 | -0.024 | 44.1301

## 149. Re 20M Mach 0.25 (1)
BIGFOIL.COM POLAR EXPORT
MID H2B
MID H2B |  |  |  | Cl Max: | 1.092 | at alpha= | 8.5 | deg
JavaFoil+Calcfoil stall+Eppler ext transition |  |  |  | L/D Max: | 75.882 | at alpha= | 7 | deg
Re: | 20000000 |  |  | Cd Min: | 0.0109 | at alpha= | 0.5 | deg
Mach: | 0.25 |  |  | Cl=0 at alpha= | -2.5 | deg
|  |  |  | @ Cl=0.1, Cd= | 0.010927
|  |  |  | @ Cl=0.4, Cd= | 0.010933
|  |  |  | @ Cl=0.6, Cd= | 0.04041
alpha (deg) | Cl | Cd | Cm | Cl/Cd
-12.5 | -0.237 | 0.0898 | -0.028 | -2.645
-12 | -0.28 | 0.08515 | -0.028 | -3.283
-11.5 | -0.316 | 0.08015 | -0.028 | -3.946
-11 | -0.348 | 0.07581 | -0.028 | -4.586
-10.5 | -0.373 | 0.07125 | -0.028 | -5.241
-10 | -0.393 | 0.06731 | -0.028 | -5.841
-9.5 | -0.407 | 0.06232 | -0.03 | -6.526
-9 | -0.413 | 0.05843 | -0.031 | -7.07
-8.5 | -0.412 | 0.05493 | -0.031 | -7.505
-8 | -0.408 | 0.0486 | -0.035 | -8.388
-7.5 | -0.479 | 0.01308 | -0.057 | -36.606
-7 | -0.452 | 0.01197 | -0.057 | -37.767
-6.5 | -0.418 | 0.01171 | -0.057 | -35.704
-6 | -0.378 | 0.01158 | -0.057 | -32.638
-5.5 | -0.333 | 0.01142 | -0.057 | -29.134
-5 | -0.283 | 0.01136 | -0.057 | -24.945
-4.5 | -0.23 | 0.01121 | -0.057 | -20.55
-4 | -0.175 | 0.01113 | -0.057 | -15.701
-3.5 | -0.117 | 0.01106 | -0.057 | -10.617
-3 | -0.059 | 0.01102 | -0.057 | -5.355
-2.5 | 0 | 0.01097 | -0.057 | 0.024
-2 | 0.06 | 0.01092 | -0.057 | 5.493
-1.5 | 0.12 | 0.01093 | -0.057 | 10.977
-1 | 0.18 | 0.01092 | -0.057 | 16.495
-0.5 | 0.24 | 0.01091 | -0.057 | 22.035
0 | 0.301 | 0.01093 | -0.057 | 27.505
0.5 | 0.36 | 0.0109 | -0.057 | 33.072
1 | 0.42 | 0.01095 | -0.057 | 38.373
1.5 | 0.48 | 0.01103 | -0.057 | 43.514
2 | 0.54 | 0.01112 | -0.057 | 48.522
2.5 | 0.599 | 0.01121 | -0.057 | 53.428
3 | 0.658 | 0.01146 | -0.057 | 57.397
3.5 | 0.715 | 0.01159 | -0.057 | 61.703
4 | 0.772 | 0.01177 | -0.057 | 65.549
4.5 | 0.826 | 0.01238 | -0.057 | 66.721
5 | 0.878 | 0.01347 | -0.057 | 65.198
5.5 | 0.926 | 0.01369 | -0.057 | 67.66
6 | 0.97 | 0.0138 | -0.057 | 70.278
6.5 | 1.009 | 0.01333 | -0.057 | 75.664
7 | 1.041 | 0.01372 | -0.057 | 75.882
7.5 | 1.067 | 0.01417 | -0.057 | 75.279
8 | 1.084 | 0.01463 | -0.057 | 74.091
8.5 | 1.092 | 0.01516 | -0.057 | 72.031
9 | 1.09 | 0.01572 | -0.057 | 69.352
9.5 | 1.075 | 0.0163 | -0.057 | 65.953
10 | 1.045 | 0.01695 | -0.057 | 61.68
10.5 | 1.003 | 0.01765 | -0.057 | 56.841
11 | 0.95 | 0.01855 | -0.057 | 51.2
11.5 | 0.885 | 0.01995 | -0.058 | 44.374
12 | 0.797 | 0.01998 | -0.057 | 39.879
12.5 | 0.699 | 0.02386 | -0.055 | 29.294
13 | 0.598 | 0.03032 | -0.053 | 19.716
13.5 | 0.495 | 0.04041 | -0.051 | 12.242

## 150. Re 20M Mach 0.25 (2)
BIGFOIL.COM POLAR EXPORT
MID H2B
MID H2B |  |  |  | Cl Max: | 1.9049 | at alpha= | 14.5 | deg
XFOIL ncrit=9 |  |  |  | L/D Max: | 153.205 | at alpha= | 7.5 | deg
Re: | 20000000 |  |  | Cd Min: | 0.21187 | at alpha= | -17 | deg
Mach: | 0.25 |  |  | Cl=0 at alpha= | -2.4834 | deg
|  |  |  | @ Cl=0.1, Cd= | 0.0054431
|  |  |  | @ Cl=0.4, Cd= | 0.0054455
|  |  |  | @ Cl=0.6, Cd= | 0.0056621
alpha (deg) | Cl | Cd | Cm | Cl/Cd
-17 | -0.7913 | 0.21187 | 0.0688 | -3.7348
-16.5 | -0.7744 | 0.20525 | 0.065 | -3.773
-16 | -0.7581 | 0.1986 | 0.0614 | -3.8172
-15.5 | -0.7428 | 0.19179 | 0.0579 | -3.873
-15 | -0.7269 | 0.18515 | 0.0545 | -3.926
-14.5 | -0.7122 | 0.17815 | 0.0511 | -3.9978
-14 | -0.7443 | 0.15603 | 0.0418 | -4.7702
-13.5 | -0.7667 | 0.14014 | 0.0342 | -5.471
-13 | -0.7644 | 0.13126 | 0.03 | -5.8236
-12.5 | -0.8054 | 0.11325 | 0.02 | -7.1117
-12 | -1.1577 | 0.02135 | -0.0705 | -54.2248
-11.5 | -1.1129 | 0.015 | -0.0715 | -74.1933
-11 | -1.0536 | 0.01228 | -0.0707 | -85.798
-10.5 | -0.9908 | 0.01069 | -0.0696 | -92.6848
-10 | -0.9271 | 0.00955 | -0.0686 | -97.0785
-9.5 | -0.8633 | 0.0087 | -0.0675 | -99.2299
-9 | -0.799 | 0.00804 | -0.0667 | -99.3781
-8.5 | -0.7394 | 0.00759 | -0.0651 | -97.4177
-8 | -0.6773 | 0.00729 | -0.0642 | -92.9081
-7.5 | -0.6147 | 0.00702 | -0.0636 | -87.5641
-7 | -0.5523 | 0.00661 | -0.0632 | -83.5552
-6.5 | -0.4902 | 0.00632 | -0.0628 | -77.5633
-6 | -0.4284 | 0.00612 | -0.0625 | -70
-5.5 | -0.3668 | 0.0059 | -0.0622 | -62.1695
-5 | -0.3055 | 0.00574 | -0.0621 | -53.223
-4.5 | -0.2444 | 0.00559 | -0.0619 | -43.7209
-4 | -0.1835 | 0.00551 | -0.0618 | -33.3031
-3.5 | -0.1228 | 0.00541 | -0.0618 | -22.6987
-2.5 | -0.002 | 0.0054 | -0.0618 | -0.37037
-2 | 0.0582 | 0.00545 | -0.0619 | 10.6789
-1.5 | 0.1184 | 0.00544 | -0.062 | 21.7647
-1 | 0.1783 | 0.00545 | -0.062 | 32.7156
-0.5 | 0.2383 | 0.00542 | -0.0621 | 43.9668
0 | 0.2982 | 0.00542 | -0.0622 | 55.0185
1 | 0.4181 | 0.00545 | -0.0626 | 76.7156
1.5 | 0.478 | 0.00549 | -0.0628 | 87.0674
2 | 0.5379 | 0.00553 | -0.0629 | 97.2694
2.5 | 0.5976 | 0.00565 | -0.0631 | 105.7699
3 | 0.657 | 0.00595 | -0.0632 | 110.4202
3.5 | 0.7167 | 0.00614 | -0.0633 | 116.7264
4 | 0.7761 | 0.00644 | -0.0633 | 120.5124
4.5 | 0.8356 | 0.00668 | -0.0633 | 125.0898
5 | 0.8953 | 0.00682 | -0.0632 | 131.2757
5.5 | 0.9526 | 0.00645 | -0.0627 | 147.6899
6 | 1.012 | 0.00678 | -0.0624 | 149.2625
7 | 1.1309 | 0.00741 | -0.0615 | 152.6181
7.5 | 1.1904 | 0.00777 | -0.061 | 153.2046
8 | 1.2497 | 0.00819 | -0.0603 | 152.5885
8.5 | 1.3087 | 0.0087 | -0.0595 | 150.4253
9 | 1.3674 | 0.00931 | -0.0586 | 146.8743
9.5 | 1.4262 | 0.00987 | -0.0576 | 144.4985
10 | 1.4849 | 0.01048 | -0.0564 | 141.6889
10.5 | 1.5432 | 0.01114 | -0.0551 | 138.5278
11 | 1.6013 | 0.01185 | -0.0536 | 135.1308
11.5 | 1.659 | 0.01263 | -0.0519 | 131.3539
12 | 1.7155 | 0.01356 | -0.0499 | 126.5118
12.5 | 1.7702 | 0.01474 | -0.0476 | 120.095
13 | 1.8213 | 0.01628 | -0.0447 | 111.8735
13.5 | 1.8655 | 0.01845 | -0.041 | 101.1111
14 | 1.8966 | 0.02159 | -0.036 | 87.8462
14.5 | 1.9049 | 0.0259 | -0.0292 | 73.5483
15 | 1.8778 | 0.03054 | -0.0195 | 61.4866
15.5 | 1.8475 | 0.03836 | -0.0176 | 48.1621
16 | 1.8133 | 0.05039 | -0.0235 | 35.9853
16.5 | 1.7725 | 0.06509 | -0.0322 | 27.2315
17 | 1.7251 | 0.08065 | -0.0404 | 21.39
17.5 | 1.6743 | 0.09638 | -0.0481 | 17.3719
18 | 1.6191 | 0.11303 | -0.0565 | 14.3245
18.5 | 1.5611 | 0.13093 | -0.0663 | 11.9232
19 | 1.5032 | 0.14974 | -0.0774 | 10.0387
19.5 | 1.4488 | 0.16906 | -0.09 | 8.5697

## 151. Re 20M Mach 0.50 (1)
BIGFOIL.COM POLAR EXPORT
MID H2B
MID H2B |  |  |  | Cl Max: | 1.198 | at alpha= | 20 | deg
JavaFoil+Calcfoil stall+Eppler ext transition |  |  |  | L/D Max: | 68.426 | at alpha= | 6 | deg
Re: | 20000000 |  |  | Cd Min: | 0.01106 | at alpha= | -1.5 | deg
Mach: | 0.5 |  |  | Cl=0 at alpha= | -2.5 | deg
|  |  |  | @ Cl=0.1, Cd= | 0.01107
|  |  |  | @ Cl=0.4, Cd= | 0.0111
|  |  |  | @ Cl=0.6, Cd= | 0.011435
alpha (deg) | Cl | Cd | Cm | Cl/Cd
-20 | -0.94 | 0.18883 | -0.038 | -4.978
-19.5 | -0.914 | 0.18365 | -0.038 | -4.976
-19 | -0.888 | 0.17281 | -0.038 | -5.139
-18.5 | -0.862 | 0.15684 | -0.038 | -5.496
-18 | -0.835 | 0.15294 | -0.037 | -5.462
-17.5 | -0.808 | 0.14867 | -0.037 | -5.437
-17 | -0.781 | 0.14306 | -0.036 | -5.462
-16.5 | -0.755 | 0.13282 | -0.036 | -5.687
-16 | -0.728 | 0.12953 | -0.036 | -5.624
-15.5 | -0.703 | 0.11759 | -0.037 | -5.978
-15 | -0.675 | 0.11217 | -0.036 | -6.021
-14.5 | -0.65 | 0.1034 | -0.037 | -6.285
-14 | -0.624 | 0.09616 | -0.037 | -6.489
-13.5 | -0.598 | 0.0887 | -0.038 | -6.745
-13 | -0.568 | 0.09195 | -0.035 | -6.177
-12.5 | -0.542 | 0.08403 | -0.036 | -6.456
-12 | -0.519 | 0.07465 | -0.039 | -6.956
-11.5 | -0.498 | 0.06464 | -0.042 | -7.703
-11 | -0.479 | 0.05359 | -0.046 | -8.935
-10.5 | -0.47 | 0.03621 | -0.053 | -12.977
-10 | -0.407 | 0.06564 | -0.035 | -6.206
-9.5 | -0.38 | 0.0631 | -0.034 | -6.016
-9 | -0.358 | 0.05361 | -0.04 | -6.672
-8.5 | -0.349 | 0.0343 | -0.051 | -10.161
-8 | -0.369 | 0.01359 | -0.063 | -27.157
-7.5 | -0.274 | 0.04815 | -0.038 | -5.691
-7 | -0.246 | 0.04623 | -0.038 | -5.327
-6.5 | -0.217 | 0.04709 | -0.033 | -4.609
-6 | -0.189 | 0.0472 | -0.03 | -4.011
-5.5 | -0.162 | 0.04491 | -0.03 | -3.614
-5 | -0.233 | 0.03095 | -0.047 | -7.532
-4.5 | -0.242 | 0.01182 | -0.063 | -20.441
-4 | -0.189 | 0.01155 | -0.063 | -16.331
-3.5 | -0.129 | 0.01132 | -0.063 | -11.378
-3 | -0.065 | 0.0112 | -0.063 | -5.828
-2.5 | 0 | 0.01115 | -0.063 | 0.026
-2 | 0.067 | 0.01108 | -0.063 | 6.032
-1.5 | 0.134 | 0.01106 | -0.063 | 12.105
-1 | 0.201 | 0.01111 | -0.063 | 18.109
-0.5 | 0.269 | 0.01167 | -0.063 | 23.006
0 | 0.336 | 0.0111 | -0.064 | 30.271
0.5 | 0.403 | 0.0111 | -0.064 | 36.285
1 | 0.47 | 0.01121 | -0.064 | 41.883
1.5 | 0.536 | 0.01132 | -0.064 | 47.37
2 | 0.603 | 0.01144 | -0.064 | 52.701
2.5 | 0.669 | 0.01237 | -0.064 | 54.081
3 | 0.734 | 0.01276 | -0.064 | 57.568
3.5 | 0.797 | 0.01296 | -0.064 | 61.515
4 | 0.857 | 0.01377 | -0.064 | 62.245
4.5 | 0.913 | 0.01412 | -0.064 | 64.643
5 | 0.96 | 0.01451 | -0.064 | 66.161
5.5 | 0.992 | 0.01492 | -0.064 | 66.505
6 | 0.997 | 0.01458 | -0.064 | 68.426
6.5 | 0.931 | 0.01535 | -0.064 | 60.628
7 | 0.634 | 0.01605 | -0.064 | 39.525
7.5 | 0.667 | 0.01661 | -0.064 | 40.171
8 | 0.7 | 0.01719 | -0.064 | 40.724
8.5 | 0.733 | 0.0185 | -0.064 | 39.593
9 | 0.765 | 0.01921 | -0.064 | 39.833
9.5 | 0.783 | 0.02006 | -0.063 | 39.009
10 | 0.818 | 0.0185 | -0.063 | 44.196
10.5 | 0.782 | 0.0351 | -0.057 | 22.286
11 | 0.844 | 0.02675 | -0.06 | 31.566
11.5 | 0.778 | 0.06709 | -0.047 | 11.603
12 | 0.834 | 0.05363 | -0.052 | 15.56
12.5 | 0.82 | 0.08115 | -0.043 | 10.105
13 | 0.835 | 0.09334 | -0.039 | 8.951
13.5 | 0.858 | 0.10388 | -0.038 | 8.259
14 | 0.884 | 0.11339 | -0.038 | 7.797
14.5 | 0.909 | 0.12125 | -0.037 | 7.495
15 | 0.934 | 0.13108 | -0.037 | 7.128
15.5 | 0.962 | 0.13621 | -0.038 | 7.062
16 | 0.989 | 0.14007 | -0.039 | 7.064
16.5 | 1.013 | 0.15802 | -0.039 | 6.41
17 | 1.04 | 0.1632 | -0.039 | 6.372
17.5 | 1.067 | 0.166 | -0.04 | 6.43
18 | 1.094 | 0.17026 | -0.041 | 6.427
18.5 | 1.118 | 0.1856 | -0.041 | 6.024
19 | 1.145 | 0.19096 | -0.041 | 5.994
19.5 | 1.172 | 0.1972 | -0.042 | 5.943
20 | 1.198 | 0.20214 | -0.042 | 5.926

## 152. Re 20M Mach 0.50 (2)
BIGFOIL.COM POLAR EXPORT
MID H2B
MID H2B |  |  |  | Cl Max: | 1.3633 | at alpha= | 8 | deg
XFOIL ncrit=9 |  |  |  | L/D Max: | 155.421 | at alpha= | 5.5 | deg
Re: | 20000000 |  |  | Cd Min: | 0.15517 | at alpha= | 13 | deg
Mach: | 0.5 |  |  | Cl=0 at alpha= | -2.4388 | deg
|  |  |  | @ Cl=0.1, Cd= | 0.00549
|  |  |  | @ Cl=0.4, Cd= | 0.0054249
|  |  |  | @ Cl=0.6, Cd= | 0.0056291
alpha (deg) | Cl | Cd | Cm | Cl/Cd
-4.5 | -0.3016 | 0.00599 | -0.0746 | -50.3506
-4 | -0.2259 | 0.00574 | -0.0731 | -39.3554
-3.5 | -0.1522 | 0.0056 | -0.0719 | -27.1786
-3 | -0.0798 | 0.00548 | -0.0711 | -14.562
-2.5 | -0.0086 | 0.00545 | -0.0705 | -1.578
-2 | 0.0616 | 0.00549 | -0.0701 | 11.2204
-1.5 | 0.1313 | 0.00549 | -0.0698 | 23.9162
-1 | 0.2005 | 0.00547 | -0.0697 | 36.6545
-0.5 | 0.2693 | 0.00548 | -0.0695 | 49.1423
0 | 0.3379 | 0.00547 | -0.0695 | 61.7733
0.5 | 0.4067 | 0.00542 | -0.0695 | 75.0369
1 | 0.4753 | 0.0055 | -0.0696 | 86.4182
1.5 | 0.5441 | 0.00554 | -0.0696 | 98.213
2 | 0.6131 | 0.00565 | -0.0696 | 108.5133
2.5 | 0.6824 | 0.00578 | -0.0694 | 118.0623
3 | 0.7515 | 0.00614 | -0.0691 | 122.3941
3.5 | 0.8215 | 0.0064 | -0.0687 | 128.3594
4 | 0.8916 | 0.00688 | -0.068 | 129.593
4.5 | 0.9633 | 0.00708 | -0.0671 | 136.0593
5 | 1.0362 | 0.00724 | -0.066 | 143.1215
5.5 | 1.1066 | 0.00712 | -0.0639 | 155.4213
6 | 1.1813 | 0.00762 | -0.0618 | 155.0262
6.5 | 1.2561 | 0.00858 | -0.0588 | 146.3986
7 | 1.3217 | 0.01139 | -0.054 | 116.0404
7.5 | 1.3594 | 0.01753 | -0.0468 | 77.5471
8 | 1.3633 | 0.02572 | -0.0394 | 53.0054
8.5 | 1.3348 | 0.03362 | -0.0321 | 39.7026
9 | 1.296 | 0.04391 | -0.0356 | 29.5149
9.5 | 1.2673 | 0.06007 | -0.0506 | 21.0971
10 | 1.2364 | 0.07521 | -0.0602 | 16.4393
10.5 | 1.2059 | 0.08912 | -0.067 | 13.5312
11 | 1.1783 | 0.10248 | -0.073 | 11.4979
11.5 | 1.1544 | 0.11557 | -0.079 | 9.9888
12 | 1.1345 | 0.12855 | -0.0852 | 8.8254
12.5 | 1.1179 | 0.14185 | -0.092 | 7.8809
13 | 1.1071 | 0.15517 | -0.0991 | 7.1348