## index
index | Re | Mach | Datasource
1 | 50000 | 0 | JavaFoil+Calcfoil stall+Eppler ext transition
2 | 50000 | 0 | XFOIL ncrit=9
3 | 50000 | 0.1 | JavaFoil+Calcfoil stall+Eppler ext transition
4 | 50000 | 0.1 | XFOIL ncrit=9
5 | 50000 | 0.25 | JavaFoil+Calcfoil stall+Eppler ext transition
6 | 50000 | 0.25 | XFOIL ncrit=9
7 | 50000 | 0.5 | JavaFoil+Calcfoil stall+Eppler ext transition
8 | 50000 | 0.5 | XFOIL ncrit=9
9 | 100000 | 0 | JavaFoil+Calcfoil stall+Eppler ext transition
10 | 100000 | 0 | XFOIL ncrit=9
11 | 100000 | 0.1 | JavaFoil+Calcfoil stall+Eppler ext transition
12 | 100000 | 0.1 | XFOIL ncrit=9
13 | 100000 | 0.25 | JavaFoil+Calcfoil stall+Eppler ext transition
14 | 100000 | 0.25 | XFOIL ncrit=9
15 | 100000 | 0.5 | JavaFoil+Calcfoil stall+Eppler ext transition
16 | 100000 | 0.5 | XFOIL ncrit=9
17 | 250000 | 0 | JavaFoil+Calcfoil stall+Eppler ext transition
18 | 250000 | 0 | XFOIL ncrit=9
19 | 250000 | 0.1 | JavaFoil+Calcfoil stall+Eppler ext transition
20 | 250000 | 0.1 | XFOIL ncrit=9
21 | 250000 | 0.25 | JavaFoil+Calcfoil stall+Eppler ext transition
22 | 250000 | 0.25 | XFOIL ncrit=9
23 | 250000 | 0.5 | JavaFoil+Calcfoil stall+Eppler ext transition
24 | 250000 | 0.5 | XFOIL ncrit=9
25 | 500000 | 0 | JavaFoil+Calcfoil stall+Eppler ext transition
26 | 500000 | 0 | XFOIL ncrit=9
27 | 500000 | 0.1 | JavaFoil+Calcfoil stall+Eppler ext transition
28 | 500000 | 0.1 | XFOIL ncrit=9
29 | 500000 | 0.25 | JavaFoil+Calcfoil stall+Eppler ext transition
30 | 500000 | 0.25 | XFOIL ncrit=9
31 | 500000 | 0.5 | JavaFoil+Calcfoil stall+Eppler ext transition
32 | 500000 | 0.5 | XFOIL ncrit=9
33 | 750000 | 0 | JavaFoil+Calcfoil stall+Eppler ext transition
34 | 750000 | 0 | XFOIL ncrit=9
35 | 750000 | 0.1 | JavaFoil+Calcfoil stall+Eppler ext transition
36 | 750000 | 0.1 | XFOIL ncrit=9
37 | 750000 | 0.25 | JavaFoil+Calcfoil stall+Eppler ext transition
38 | 750000 | 0.25 | XFOIL ncrit=9
39 | 750000 | 0.5 | JavaFoil+Calcfoil stall+Eppler ext transition
40 | 750000 | 0.5 | XFOIL ncrit=9
41 | 1000000 | 0 | JavaFoil+Calcfoil stall+Eppler ext transition
42 | 1000000 | 0 | XFOIL ncrit=9
43 | 1000000 | 0.1 | JavaFoil+Calcfoil stall+Eppler ext transition
44 | 1000000 | 0.1 | XFOIL ncrit=9
45 | 1000000 | 0.25 | JavaFoil+Calcfoil stall+Eppler ext transition
46 | 1000000 | 0.25 | XFOIL ncrit=9
47 | 1000000 | 0.5 | JavaFoil+Calcfoil stall+Eppler ext transition
48 | 1000000 | 0.5 | XFOIL ncrit=9
49 | 2000000 | 0 | JavaFoil+Calcfoil stall+Eppler ext transition
50 | 2000000 | 0 | XFOIL ncrit=9
51 | 2000000 | 0.1 | JavaFoil+Calcfoil stall+Eppler ext transition
52 | 2000000 | 0.1 | XFOIL ncrit=9
53 | 2000000 | 0.25 | JavaFoil+Calcfoil stall+Eppler ext transition
54 | 2000000 | 0.25 | XFOIL ncrit=9
55 | 2000000 | 0.5 | JavaFoil+Calcfoil stall+Eppler ext transition
56 | 2000000 | 0.5 | XFOIL ncrit=9
57 | 3000000 | 0 | JavaFoil+Calcfoil stall+Eppler ext transition
58 | 3000000 | 0 | XFOIL ncrit=9
59 | 3000000 | 0.1 | JavaFoil+Calcfoil stall+Eppler ext transition
60 | 3000000 | 0.1 | XFOIL ncrit=9
61 | 3000000 | 0.25 | JavaFoil+Calcfoil stall+Eppler ext transition
62 | 3000000 | 0.25 | XFOIL ncrit=9
63 | 3000000 | 0.5 | JavaFoil+Calcfoil stall+Eppler ext transition
64 | 3000000 | 0.5 | XFOIL ncrit=9
65 | 4000000 | 0 | JavaFoil+Calcfoil stall+Eppler ext transition
66 | 4000000 | 0 | XFOIL ncrit=9
67 | 4000000 | 0.1 | JavaFoil+Calcfoil stall+Eppler ext transition
68 | 4000000 | 0.1 | XFOIL ncrit=9
69 | 4000000 | 0.25 | JavaFoil+Calcfoil stall+Eppler ext transition
70 | 4000000 | 0.25 | XFOIL ncrit=9
71 | 4000000 | 0.5 | JavaFoil+Calcfoil stall+Eppler ext transition
72 | 4000000 | 0.5 | XFOIL ncrit=9
73 | 5000000 | 0 | JavaFoil+Calcfoil stall+Eppler ext transition
74 | 5000000 | 0 | XFOIL ncrit=9
75 | 5000000 | 0.1 | JavaFoil+Calcfoil stall+Eppler ext transition
76 | 5000000 | 0.1 | XFOIL ncrit=9
77 | 5000000 | 0.25 | JavaFoil+Calcfoil stall+Eppler ext transition
78 | 5000000 | 0.25 | XFOIL ncrit=9
79 | 5000000 | 0.5 | JavaFoil+Calcfoil stall+Eppler ext transition
80 | 5000000 | 0.5 | XFOIL ncrit=9
81 | 6000000 | 0 | JavaFoil+Calcfoil stall+Eppler ext transition
82 | 6000000 | 0 | XFOIL ncrit=9
83 | 6000000 | 0.1 | JavaFoil+Calcfoil stall+Eppler ext transition
84 | 6000000 | 0.1 | XFOIL ncrit=9
85 | 6000000 | 0.25 | JavaFoil+Calcfoil stall+Eppler ext transition
86 | 6000000 | 0.25 | XFOIL ncrit=9
87 | 6000000 | 0.5 | JavaFoil+Calcfoil stall+Eppler ext transition
88 | 6000000 | 0.5 | XFOIL ncrit=9
89 | 7000000 | 0 | JavaFoil+Calcfoil stall+Eppler ext transition
90 | 7000000 | 0 | XFOIL ncrit=9
91 | 7000000 | 0.1 | JavaFoil+Calcfoil stall+Eppler ext transition
92 | 7000000 | 0.1 | XFOIL ncrit=9
93 | 7000000 | 0.25 | JavaFoil+Calcfoil stall+Eppler ext transition
94 | 7000000 | 0.25 | XFOIL ncrit=9
95 | 7000000 | 0.5 | JavaFoil+Calcfoil stall+Eppler ext transition
96 | 7000000 | 0.5 | XFOIL ncrit=9
97 | 8000000 | 0 | JavaFoil+Calcfoil stall+Eppler ext transition
98 | 8000000 | 0 | XFOIL ncrit=9
99 | 8000000 | 0.1 | JavaFoil+Calcfoil stall+Eppler ext transition
100 | 8000000 | 0.1 | XFOIL ncrit=9
101 | 8000000 | 0.25 | JavaFoil+Calcfoil stall+Eppler ext transition
102 | 8000000 | 0.25 | XFOIL ncrit=9
103 | 8000000 | 0.5 | JavaFoil+Calcfoil stall+Eppler ext transition
104 | 8000000 | 0.5 | XFOIL ncrit=9
105 | 10000000 | 0 | JavaFoil+Calcfoil stall+Eppler ext transition
106 | 10000000 | 0 | XFOIL ncrit=9
107 | 10000000 | 0.1 | JavaFoil+Calcfoil stall+Eppler ext transition
108 | 10000000 | 0.1 | XFOIL ncrit=9
109 | 10000000 | 0.25 | JavaFoil+Calcfoil stall+Eppler ext transition
110 | 10000000 | 0.25 | XFOIL ncrit=9
111 | 10000000 | 0.5 | JavaFoil+Calcfoil stall+Eppler ext transition
112 | 10000000 | 0.5 | XFOIL ncrit=9
113 | 12000000 | 0 | JavaFoil+Calcfoil stall+Eppler ext transition
114 | 12000000 | 0 | XFOIL ncrit=9
115 | 12000000 | 0.1 | JavaFoil+Calcfoil stall+Eppler ext transition
116 | 12000000 | 0.1 | XFOIL ncrit=9
117 | 12000000 | 0.25 | JavaFoil+Calcfoil stall+Eppler ext transition
118 | 12000000 | 0.25 | XFOIL ncrit=9
119 | 12000000 | 0.5 | JavaFoil+Calcfoil stall+Eppler ext transition
120 | 12000000 | 0.5 | XFOIL ncrit=9
121 | 14000000 | 0 | JavaFoil+Calcfoil stall+Eppler ext transition
122 | 14000000 | 0 | XFOIL ncrit=9
123 | 14000000 | 0.1 | JavaFoil+Calcfoil stall+Eppler ext transition
124 | 14000000 | 0.1 | XFOIL ncrit=9
125 | 14000000 | 0.25 | JavaFoil+Calcfoil stall+Eppler ext transition
126 | 14000000 | 0.25 | XFOIL ncrit=9
127 | 14000000 | 0.5 | JavaFoil+Calcfoil stall+Eppler ext transition
128 | 14000000 | 0.5 | XFOIL ncrit=9
129 | 16000000 | 0 | JavaFoil+Calcfoil stall+Eppler ext transition
130 | 16000000 | 0 | XFOIL ncrit=9
131 | 16000000 | 0.1 | JavaFoil+Calcfoil stall+Eppler ext transition
132 | 16000000 | 0.1 | XFOIL ncrit=9
133 | 16000000 | 0.25 | JavaFoil+Calcfoil stall+Eppler ext transition
134 | 16000000 | 0.25 | XFOIL ncrit=9
135 | 16000000 | 0.5 | JavaFoil+Calcfoil stall+Eppler ext transition
136 | 16000000 | 0.5 | XFOIL ncrit=9
137 | 18000000 | 0 | JavaFoil+Calcfoil stall+Eppler ext transition
138 | 18000000 | 0 | XFOIL ncrit=9
139 | 18000000 | 0.1 | JavaFoil+Calcfoil stall+Eppler ext transition
140 | 18000000 | 0.1 | XFOIL ncrit=9
141 | 18000000 | 0.25 | JavaFoil+Calcfoil stall+Eppler ext transition
142 | 18000000 | 0.25 | XFOIL ncrit=9
143 | 18000000 | 0.5 | JavaFoil+Calcfoil stall+Eppler ext transition
144 | 18000000 | 0.5 | XFOIL ncrit=9
145 | 20000000 | 0 | JavaFoil+Calcfoil stall+Eppler ext transition
146 | 20000000 | 0 | XFOIL ncrit=9
147 | 20000000 | 0.1 | JavaFoil+Calcfoil stall+Eppler ext transition
148 | 20000000 | 0.1 | XFOIL ncrit=9
149 | 20000000 | 0.25 | JavaFoil+Calcfoil stall+Eppler ext transition
150 | 20000000 | 0.25 | XFOIL ncrit=9
151 | 20000000 | 0.5 | JavaFoil+Calcfoil stall+Eppler ext transition
152 | 20000000 | 0.5 | XFOIL ncrit=9

## 1. Re 50k Mach 0.00 (1)
BIGFOIL.COM POLAR EXPORT
TP28-0% opt-26
TP28-0% opt-26 |  |  |  | Cl Max: | 0.618 | at alpha= | 5.5 | deg
JavaFoil+Calcfoil stall+Eppler ext transition |  |  |  | L/D Max: | 32.671 | at alpha= | 5.5 | deg
Re: | 50000 |  |  | Cd Min: | 0.01523 | at alpha= | 0 | deg
Mach: | 0 |  |  | Cl=0 at alpha= | 0 | deg
|  |  |  | @ Cl=0.1, Cd= | 0.01541
|  |  |  | @ Cl=0.4, Cd= | 0.01766
|  |  |  | @ Cl=0.6, Cd= | 0.0936
alpha (deg) | Cl | Cd | Cm | Cl/Cd
-10.5 | -0.564 | 0.0936 | 0.001 | -6.026
-10 | -0.583 | 0.08539 | 0.001 | -6.826
-9.5 | -0.597 | 0.07984 | 0.001 | -7.482
-9 | -0.607 | 0.07297 | 0.001 | -8.315
-8.5 | -0.61 | 0.0686 | 0.001 | -8.892
-8 | -0.607 | 0.06346 | 0.001 | -9.565
-7.5 | -0.597 | 0.05827 | 0.001 | -10.246
-7 | -0.58 | 0.05438 | 0.001 | -10.673
-6.5 | -0.557 | 0.05113 | 0 | -10.903
-6 | -0.529 | 0.04735 | 0 | -11.168
-5.5 | -0.618 | 0.01893 | 0.001 | -32.649
-5 | -0.571 | 0.01815 | 0.001 | -31.463
-4.5 | -0.519 | 0.01759 | 0.001 | -29.503
-4 | -0.464 | 0.01697 | 0.001 | -27.345
-3.5 | -0.408 | 0.01654 | 0.001 | -24.667
-3 | -0.281 | 0.03432 | 0 | -8.183
-2.5 | -0.234 | 0.03344 | 0 | -7.01
-2 | -0.188 | 0.03293 | 0 | -5.7
-1.5 | -0.176 | 0.01566 | 0 | -11.235
-1 | -0.117 | 0.01547 | 0 | -7.588
-0.5 | -0.059 | 0.01534 | 0 | -3.826
0 | 0 | 0.01523 | 0 | 0
0.5 | 0.059 | 0.01529 | 0 | 3.841
1 | 0.117 | 0.01546 | 0 | 7.594
1.5 | 0.176 | 0.01566 | 0 | 11.245
2 | 0.188 | 0.03294 | 0 | 5.698
2.5 | 0.234 | 0.03344 | 0 | 7.011
3 | 0.281 | 0.03432 | 0 | 8.184
3.5 | 0.408 | 0.01654 | -0.001 | 24.675
4 | 0.464 | 0.01695 | -0.001 | 27.404
4.5 | 0.519 | 0.01759 | -0.001 | 29.514
5 | 0.571 | 0.01812 | -0.001 | 31.521
5.5 | 0.618 | 0.01893 | -0.001 | 32.671
6 | 0.529 | 0.04734 | 0 | 11.17
6.5 | 0.557 | 0.05113 | 0 | 10.903
7 | 0.58 | 0.05439 | -0.001 | 10.671
7.5 | 0.597 | 0.05827 | -0.001 | 10.245
8 | 0.607 | 0.06346 | -0.001 | 9.564
8.5 | 0.61 | 0.06859 | -0.001 | 8.894
9 | 0.607 | 0.07297 | -0.001 | 8.315
9.5 | 0.597 | 0.07986 | -0.001 | 7.48
10 | 0.583 | 0.08538 | -0.001 | 6.826
10.5 | 0.564 | 0.0936 | -0.001 | 6.026

## 2. Re 50k Mach 0.00 (2)
BIGFOIL.COM POLAR EXPORT
TP28-0% opt-26
TP28-0% opt-26 |  |  |  | Cl Max: | 0.9297 | at alpha= | 20 | deg
XFOIL ncrit=9 |  |  |  | L/D Max: | 23.6394 | at alpha= | 5 | deg
Re: | 50000 |  |  | Cd Min: | 0.27108 | at alpha= | 20 | deg
Mach: | 0 |  |  | Cl=0 at alpha= | 0 | deg
|  |  |  | @ Cl=0.1, Cd= | 0.017387
|  |  |  | @ Cl=0.4, Cd= | 0.019488
|  |  |  | @ Cl=0.6, Cd= | 0.025694
alpha (deg) | Cl | Cd | Cm | Cl/Cd
-20 | -0.929 | 0.2703 | 0.1058 | -3.4369
-19.5 | -0.9158 | 0.26526 | 0.1003 | -3.4525
-19 | -0.8929 | 0.25522 | 0.0986 | -3.4986
-18.5 | -0.8803 | 0.25136 | 0.0928 | -3.5021
-18 | -0.8641 | 0.24364 | 0.0887 | -3.5466
-17.5 | -0.8433 | 0.23531 | 0.0864 | -3.5838
-17 | -0.8403 | 0.23446 | 0.0792 | -3.584
-16.5 | -0.8117 | 0.22158 | 0.0788 | -3.6632
-16 | -0.8114 | 0.22037 | 0.072 | -3.682
-15.5 | -0.7817 | 0.20786 | 0.0718 | -3.7607
-15 | -0.7887 | 0.20681 | 0.0648 | -3.8136
-14.5 | -0.7553 | 0.19395 | 0.065 | -3.8943
-14 | -0.7449 | 0.18665 | 0.0616 | -3.9909
-13.5 | -0.7489 | 0.18307 | 0.0569 | -4.0908
-13 | -0.7305 | 0.17395 | 0.0555 | -4.1995
-12.5 | -0.7109 | 0.16458 | 0.0544 | -4.3195
-12 | -0.7004 | 0.15655 | 0.0523 | -4.474
-11.5 | -0.694 | 0.14927 | 0.0505 | -4.6493
-11 | -0.6932 | 0.14225 | 0.0482 | -4.8731
-10.5 | -0.6935 | 0.13485 | 0.0461 | -5.1428
-10 | -0.6725 | 0.12576 | 0.0468 | -5.3475
-9.5 | -0.6827 | 0.11905 | 0.0444 | -5.7346
-8.5 | -0.8049 | 0.06738 | -0.0063 | -11.9457
-8 | -0.8085 | 0.05431 | -0.0103 | -14.8868
-7.5 | -0.7847 | 0.04544 | -0.0106 | -17.2689
-7 | -0.7479 | 0.03879 | -0.0097 | -19.2807
-6.5 | -0.7061 | 0.03339 | -0.0086 | -21.1471
-6 | -0.6596 | 0.0294 | -0.0072 | -22.4354
-5.5 | -0.6115 | 0.02629 | -0.0055 | -23.2598
-5 | -0.5637 | 0.02385 | -0.0033 | -23.6352
-4.5 | -0.5173 | 0.02201 | -0.0003 | -23.503
-4 | -0.4729 | 0.02068 | 0.0039 | -22.8675
-3.5 | -0.4317 | 0.01991 | 0.0098 | -21.6826
-3 | -0.3941 | 0.01941 | 0.0172 | -20.304
-2.5 | -0.3526 | 0.01892 | 0.0242 | -18.6364
-2 | -0.2562 | 0.01857 | 0.0205 | -13.7964
-1.5 | -0.0766 | 0.01721 | -0.0045 | -4.4509
-1 | -0.0436 | 0.01613 | -0.0051 | -2.703
-0.5 | -0.0151 | 0.01547 | -0.004 | -0.97608
0 | 0 | 0.01523 | 0 | 0
0.5 | 0.0151 | 0.01547 | 0.004 | 0.97608
1 | 0.0436 | 0.01613 | 0.0051 | 2.703
1.5 | 0.0766 | 0.01721 | 0.0045 | 4.4509
2 | 0.2562 | 0.01857 | -0.0205 | 13.7964
2.5 | 0.3526 | 0.01892 | -0.0242 | 18.6364
3 | 0.3941 | 0.01941 | -0.0172 | 20.304
3.5 | 0.4317 | 0.01991 | -0.0098 | 21.6826
4 | 0.4729 | 0.02068 | -0.0039 | 22.8675
4.5 | 0.5173 | 0.02201 | 0.0003 | 23.503
5 | 0.5638 | 0.02385 | 0.0033 | 23.6394
5.5 | 0.6115 | 0.02628 | 0.0055 | 23.2686
6 | 0.6596 | 0.0294 | 0.0072 | 22.4354
6.5 | 0.706 | 0.03339 | 0.0086 | 21.1441
7 | 0.7479 | 0.03879 | 0.0098 | 19.2807
7.5 | 0.7846 | 0.04544 | 0.0106 | 17.2667
8 | 0.8085 | 0.05431 | 0.0104 | 14.8868
8.5 | 0.8049 | 0.06739 | 0.0063 | 11.9439
9.5 | 0.683 | 0.11905 | -0.0446 | 5.7371
10 | 0.6731 | 0.12577 | -0.0469 | 5.3518
10.5 | 0.6938 | 0.13485 | -0.0463 | 5.145
11 | 0.6935 | 0.14224 | -0.0484 | 4.8756
11.5 | 0.6945 | 0.14928 | -0.0506 | 4.6523
12 | 0.7013 | 0.15661 | -0.0525 | 4.478
12.5 | 0.7116 | 0.16463 | -0.0545 | 4.3224
13 | 0.7307 | 0.17395 | -0.0557 | 4.2006
13.5 | 0.7491 | 0.18306 | -0.0571 | 4.0921
14 | 0.7461 | 0.18686 | -0.0617 | 3.9928
14.5 | 0.756 | 0.19409 | -0.0652 | 3.8951
15 | 0.7935 | 0.20848 | -0.0645 | 3.8061
15.5 | 0.7825 | 0.2081 | -0.072 | 3.7602
16 | 0.8116 | 0.22046 | -0.0723 | 3.6814
16.5 | 0.8125 | 0.22192 | -0.0789 | 3.6612
17 | 0.8407 | 0.2347 | -0.0794 | 3.582
17.5 | 0.8441 | 0.23577 | -0.0866 | 3.5802
18 | 0.8651 | 0.24427 | -0.0888 | 3.5416
18.5 | 0.881 | 0.25188 | -0.093 | 3.4977
19 | 0.8937 | 0.2559 | -0.0988 | 3.4924
19.5 | 0.9167 | 0.26625 | -0.1003 | 3.443
20 | 0.9297 | 0.27108 | -0.1061 | 3.4296

## 3. Re 50k Mach 0.10 (1)
BIGFOIL.COM POLAR EXPORT
TP28-0% opt-26
TP28-0% opt-26 |  |  |  | Cl Max: | 0.603 | at alpha= | 8 | deg
JavaFoil+Calcfoil stall+Eppler ext transition |  |  |  | L/D Max: | 31.577 | at alpha= | 5 | deg
Re: | 50000 |  |  | Cd Min: | 0.01532 | at alpha= | 0 | deg
Mach: | 0.1 |  |  | Cl=0 at alpha= | 0 | deg
|  |  |  | @ Cl=0.1, Cd= | 0.015444
|  |  |  | @ Cl=0.4, Cd= | 0.14511
|  |  |  | @ Cl=0.6, Cd= | 0.14511
alpha (deg) | Cl | Cd | Cm | Cl/Cd
-13.5 | -0.368 | 0.1611 | 0.001 | -2.283
-13 | -0.397 | 0.14511 | 0.001 | -2.737
-12.5 | -0.427 | 0.13205 | 0.001 | -3.236
-12 | -0.458 | 0.11989 | 0.001 | -3.818
-11.5 | -0.488 | 0.11234 | 0.001 | -4.341
-11 | -0.516 | 0.1006 | 0.001 | -5.132
-10.5 | -0.543 | 0.09383 | 0.001 | -5.783
-10 | -0.566 | 0.08829 | 0.001 | -6.405
-9.5 | -0.584 | 0.08069 | 0.001 | -7.238
-9 | -0.597 | 0.07505 | 0.001 | -7.954
-8.5 | -0.603 | 0.06866 | 0.001 | -8.789
-8 | -0.603 | 0.06354 | 0.001 | -9.49
-7.5 | -0.595 | 0.05844 | 0.001 | -10.185
-7 | -0.58 | 0.05498 | 0.001 | -10.552
-6.5 | -0.558 | 0.05116 | 0 | -10.913
-6 | -0.53 | 0.0474 | 0 | -11.187
-5.5 | -0.497 | 0.04442 | 0 | -11.188
-5 | -0.573 | 0.01821 | 0.001 | -31.488
-4.5 | -0.521 | 0.0176 | 0.001 | -29.622
-4 | -0.466 | 0.01712 | 0.001 | -27.238
-3.5 | -0.41 | 0.01657 | 0.001 | -24.746
-3 | -0.353 | 0.01626 | 0.001 | -21.687
-2.5 | -0.236 | 0.03346 | 0 | -7.041
-2 | -0.189 | 0.03294 | 0 | -5.727
-1.5 | -0.177 | 0.0157 | 0 | -11.266
-1 | -0.118 | 0.01548 | 0 | -7.619
-0.5 | -0.059 | 0.01536 | 0 | -3.842
0 | 0 | 0.01532 | 0 | 0
0.5 | 0.059 | 0.01534 | 0 | 3.847
1 | 0.118 | 0.01549 | 0 | 7.621
1.5 | 0.177 | 0.0157 | 0 | 11.272
2 | 0.189 | 0.03295 | 0 | 5.725
2.5 | 0.236 | 0.03346 | 0 | 7.041
3 | 0.353 | 0.01626 | -0.001 | 21.695
3.5 | 0.41 | 0.01657 | -0.001 | 24.754
4 | 0.467 | 0.01709 | -0.001 | 27.297
4.5 | 0.522 | 0.01755 | -0.001 | 29.721
5 | 0.574 | 0.01817 | -0.001 | 31.577
5.5 | 0.497 | 0.04442 | 0 | 11.189
6 | 0.53 | 0.0474 | 0 | 11.189
6.5 | 0.558 | 0.05116 | 0 | 10.914
7 | 0.58 | 0.05499 | -0.001 | 10.551
7.5 | 0.595 | 0.05844 | -0.001 | 10.184
8 | 0.603 | 0.06354 | -0.001 | 9.491
8.5 | 0.603 | 0.06866 | -0.001 | 8.789
9 | 0.597 | 0.07505 | -0.001 | 7.954
9.5 | 0.584 | 0.0807 | -0.001 | 7.237
10 | 0.566 | 0.08829 | -0.001 | 6.406
10.5 | 0.543 | 0.09384 | -0.001 | 5.782
11 | 0.516 | 0.10059 | -0.001 | 5.133
11.5 | 0.488 | 0.1107 | -0.001 | 4.405
12 | 0.458 | 0.12281 | -0.001 | 3.727
12.5 | 0.427 | 0.13039 | -0.001 | 3.277
13 | 0.397 | 0.14511 | -0.001 | 2.737

## 4. Re 50k Mach 0.10 (2)
BIGFOIL.COM POLAR EXPORT
TP28-0% opt-26
TP28-0% opt-26 |  |  |  | Cl Max: | 0.9337 | at alpha= | 20 | deg
XFOIL ncrit=9 |  |  |  | L/D Max: | 23.5341 | at alpha= | 5 | deg
Re: | 50000 |  |  | Cd Min: | 0.27273 | at alpha= | 20 | deg
Mach: | 0.1 |  |  | Cl=0 at alpha= | 0 | deg
|  |  |  | @ Cl=0.1, Cd= | 0.01747
|  |  |  | @ Cl=0.4, Cd= | 0.019512
|  |  |  | @ Cl=0.6, Cd= | 0.025849
alpha (deg) | Cl | Cd | Cm | Cl/Cd
-20 | -0.933 | 0.27196 | 0.1062 | -3.4307
-19.5 | -0.9169 | 0.26479 | 0.1017 | -3.4627
-19 | -0.8957 | 0.25609 | 0.0993 | -3.4976
-18.5 | -0.8842 | 0.25295 | 0.0931 | -3.4956
-18 | -0.8654 | 0.24382 | 0.0897 | -3.5493
-17.5 | -0.8457 | 0.23611 | 0.0869 | -3.5818
-17 | -0.8443 | 0.2361 | 0.0794 | -3.576
-16.5 | -0.8134 | 0.22224 | 0.0793 | -3.66
-16 | -0.8151 | 0.22185 | 0.0721 | -3.6741
-15.5 | -0.7834 | 0.20854 | 0.0722 | -3.7566
-15 | -0.7801 | 0.20404 | 0.0666 | -3.8233
-14.5 | -0.7572 | 0.19472 | 0.0652 | -3.8887
-14 | -0.7441 | 0.18694 | 0.0622 | -3.9804
-13.5 | -0.7518 | 0.18413 | 0.0569 | -4.083
-13 | -0.7331 | 0.17493 | 0.0555 | -4.1908
-12.5 | -0.7121 | 0.16526 | 0.0545 | -4.309
-12 | -0.7002 | 0.15706 | 0.0526 | -4.4582
-11.5 | -0.6947 | 0.14991 | 0.0505 | -4.6341
-11 | -0.6947 | 0.14298 | 0.0482 | -4.8587
-10.5 | -0.6945 | 0.13552 | 0.0461 | -5.1247
-10 | -0.6721 | 0.12628 | 0.0469 | -5.3223
-9.5 | -0.6824 | 0.11958 | 0.0445 | -5.7066
-8.5 | -0.8023 | 0.06866 | -0.006 | -11.6851
-8 | -0.8075 | 0.05567 | -0.0102 | -14.5051
-7.5 | -0.7853 | 0.04669 | -0.0107 | -16.8194
-7 | -0.7507 | 0.03963 | -0.01 | -18.9427
-6.5 | -0.709 | 0.03409 | -0.0088 | -20.7979
-6 | -0.6628 | 0.02991 | -0.0074 | -22.1598
-5.5 | -0.6147 | 0.02663 | -0.0057 | -23.083
-5 | -0.5667 | 0.02408 | -0.0035 | -23.5341
-4.5 | -0.5197 | 0.02216 | -0.0007 | -23.4522
-4 | -0.4748 | 0.02081 | 0.0035 | -22.816
-3.5 | -0.4332 | 0.02001 | 0.0094 | -21.6492
-3 | -0.3952 | 0.01944 | 0.0165 | -20.3292
-2.5 | -0.3552 | 0.01895 | 0.0239 | -18.7441
-2 | -0.2638 | 0.01861 | 0.0215 | -14.1752
-1.5 | -0.0755 | 0.0173 | -0.0045 | -4.3642
-1 | -0.0424 | 0.0162 | -0.0052 | -2.6173
-0.5 | -0.014 | 0.01553 | -0.0041 | -0.90148
0 | 0 | 0.01528 | 0 | 0
0.5 | 0.014 | 0.01553 | 0.0041 | 0.90148
1 | 0.0425 | 0.0162 | 0.0052 | 2.6235
1.5 | 0.0756 | 0.0173 | 0.0045 | 4.3699
2 | 0.2637 | 0.01861 | -0.0215 | 14.1698
2.5 | 0.3552 | 0.01895 | -0.0239 | 18.7441
3 | 0.3952 | 0.01944 | -0.0165 | 20.3292
3.5 | 0.4332 | 0.02001 | -0.0094 | 21.6492
4 | 0.4748 | 0.02081 | -0.0035 | 22.816
4.5 | 0.5197 | 0.02216 | 0.0007 | 23.4522
5 | 0.5667 | 0.02408 | 0.0035 | 23.5341
5.5 | 0.6147 | 0.02663 | 0.0057 | 23.083
6 | 0.6628 | 0.02991 | 0.0074 | 22.1598
6.5 | 0.7089 | 0.03409 | 0.0088 | 20.795
7 | 0.7507 | 0.03962 | 0.01 | 18.9475
7.5 | 0.7853 | 0.04669 | 0.0107 | 16.8194
8 | 0.8076 | 0.05567 | 0.0102 | 14.5069
8.5 | 0.8024 | 0.06867 | 0.0059 | 11.6849
9.5 | 0.6826 | 0.11958 | -0.0446 | 5.7083
10 | 0.6726 | 0.12629 | -0.047 | 5.3258
10.5 | 0.6947 | 0.13552 | -0.0463 | 5.1262
11 | 0.6949 | 0.14297 | -0.0484 | 4.8605
11.5 | 0.6952 | 0.14991 | -0.0507 | 4.6374
12 | 0.701 | 0.15711 | -0.0527 | 4.4618
12.5 | 0.7127 | 0.1653 | -0.0547 | 4.3116
13 | 0.7334 | 0.17492 | -0.0557 | 4.1928
13.5 | 0.752 | 0.18413 | -0.0571 | 4.0841
14 | 0.7452 | 0.18713 | -0.0623 | 3.9823
14.5 | 0.7578 | 0.19485 | -0.0654 | 3.8891
15 | 0.782 | 0.20461 | -0.0666 | 3.8219
15.5 | 0.7841 | 0.20877 | -0.0723 | 3.7558
16 | 0.8153 | 0.22194 | -0.0724 | 3.6735
16.5 | 0.8142 | 0.22258 | -0.0795 | 3.658
17 | 0.8446 | 0.23634 | -0.0796 | 3.5737
17.5 | 0.8465 | 0.23657 | -0.0871 | 3.5782
18 | 0.8662 | 0.24442 | -0.0899 | 3.5439
18.5 | 0.8848 | 0.25346 | -0.0933 | 3.4909
19 | 0.8965 | 0.25677 | -0.0994 | 3.4915
19.5 | 0.9177 | 0.26567 | -0.1018 | 3.4543
20 | 0.9337 | 0.27273 | -0.1065 | 3.4235

## 5. Re 50k Mach 0.25 (1)
BIGFOIL.COM POLAR EXPORT
TP28-0% opt-26
TP28-0% opt-26 |  |  |  | Cl Max: | 0.587 | at alpha= | 5 | deg
JavaFoil+Calcfoil stall+Eppler ext transition |  |  |  | L/D Max: | 31.593 | at alpha= | 5 | deg
Re: | 50000 |  |  | Cd Min: | 0.01537 | at alpha= | 0 | deg
Mach: | 0.25 |  |  | Cl=0 at alpha= | 0 | deg
|  |  |  | @ Cl=0.1, Cd= | 0.015582
|  |  |  | @ Cl=0.4, Cd= | 0.016665
|  |  |  | @ Cl=0.6, Cd= | 0.09506
alpha (deg) | Cl | Cd | Cm | Cl/Cd
-10 | -0.41 | 0.09605 | 0.001 | -4.272
-9.5 | -0.465 | 0.08623 | 0.001 | -5.396
-9 | -0.511 | 0.07829 | 0.001 | -6.522
-8.5 | -0.545 | 0.07193 | 0.001 | -7.573
-8 | -0.567 | 0.06619 | 0.001 | -8.562
-7.5 | -0.576 | 0.06057 | 0.001 | -9.512
-7 | -0.574 | 0.05686 | 0.001 | -10.087
-6.5 | -0.56 | 0.05228 | 0 | -10.713
-6 | -0.537 | 0.04854 | 0 | -11.067
-5.5 | -0.507 | 0.04537 | 0 | -11.166
-5 | -0.587 | 0.01855 | 0.001 | -31.639
-4.5 | -0.534 | 0.0179 | 0.001 | -29.854
-4 | -0.479 | 0.01729 | 0.001 | -27.672
-3.5 | -0.421 | 0.01678 | 0.001 | -25.082
-3 | -0.362 | 0.01644 | 0.001 | -22.035
-2.5 | -0.242 | 0.03348 | 0 | -7.23
-2 | -0.194 | 0.03298 | 0 | -5.877
-1.5 | -0.182 | 0.01584 | 0 | -11.475
-1 | -0.121 | 0.01568 | 0 | -7.729
-0.5 | -0.061 | 0.01542 | 0 | -3.932
0 | 0 | 0.01537 | 0 | 0
0.5 | 0.061 | 0.0154 | 0 | 3.939
1 | 0.121 | 0.01568 | 0 | 7.733
1.5 | 0.182 | 0.01584 | 0 | 11.481
2 | 0.194 | 0.03298 | 0 | 5.877
2.5 | 0.242 | 0.03348 | 0 | 7.229
3 | 0.362 | 0.01642 | -0.001 | 22.066
3.5 | 0.421 | 0.0168 | -0.001 | 25.08
4 | 0.479 | 0.01727 | -0.001 | 27.722
4.5 | 0.535 | 0.01792 | -0.001 | 29.842
5 | 0.587 | 0.01858 | -0.001 | 31.593
5.5 | 0.507 | 0.04507 | 0 | 11.24
6 | 0.537 | 0.04853 | 0 | 11.068
6.5 | 0.56 | 0.05141 | 0 | 10.895
7 | 0.574 | 0.05626 | -0.001 | 10.196
7.5 | 0.576 | 0.06123 | -0.001 | 9.41
8 | 0.567 | 0.06618 | -0.001 | 8.563
8.5 | 0.545 | 0.07195 | -0.001 | 7.572
9 | 0.511 | 0.08022 | -0.001 | 6.365
9.5 | 0.465 | 0.08598 | -0.001 | 5.412
10 | 0.41 | 0.09506 | -0.001 | 4.316

## 6. Re 50k Mach 0.25 (2)
BIGFOIL.COM POLAR EXPORT
TP28-0% opt-26
TP28-0% opt-26 |  |  |  | Cl Max: | 0.9583 | at alpha= | 20 | deg
XFOIL ncrit=9 |  |  |  | L/D Max: | 22.9832 | at alpha= | 4.5 | deg
Re: | 50000 |  |  | Cd Min: | 0.2839 | at alpha= | 20 | deg
Mach: | 0.25 |  |  | Cl=0 at alpha= | 0 | deg
|  |  |  | @ Cl=0.1, Cd= | 0.017759
|  |  |  | @ Cl=0.4, Cd= | 0.019842
|  |  |  | @ Cl=0.6, Cd= | 0.026441
alpha (deg) | Cl | Cd | Cm | Cl/Cd
-20 | -0.9577 | 0.28321 | 0.1081 | -3.3816
-19.5 | -0.9309 | 0.26791 | 0.1071 | -3.4747
-19 | -0.9129 | 0.26158 | 0.1026 | -3.4899
-18.5 | -0.9075 | 0.26317 | 0.0944 | -3.4483
-18 | -0.8768 | 0.24707 | 0.0941 | -3.5488
-17.5 | -0.8617 | 0.24172 | 0.0891 | -3.5649
-17 | -0.846 | 0.23449 | 0.0846 | -3.6078
-16.5 | -0.8261 | 0.22676 | 0.0816 | -3.6431
-16 | -0.8106 | 0.21939 | 0.0776 | -3.6948
-15.5 | -0.7969 | 0.21361 | 0.0735 | -3.7306
-15 | -0.7772 | 0.20443 | 0.0708 | -3.8018
-14.5 | -0.7727 | 0.20047 | 0.0657 | -3.8544
-14 | -0.7468 | 0.18965 | 0.0645 | -3.9378
-13.5 | -0.7343 | 0.18224 | 0.0614 | -4.0293
-13 | -0.7328 | 0.17675 | 0.0572 | -4.146
-12.5 | -0.7246 | 0.16998 | 0.0546 | -4.2629
-12 | -0.7064 | 0.16071 | 0.0532 | -4.3955
-11.5 | -0.7038 | 0.15394 | 0.0506 | -4.5719
-11 | -0.7032 | 0.14694 | 0.0482 | -4.7856
-10.5 | -0.6752 | 0.13623 | 0.0486 | -4.9563
-10 | -0.6743 | 0.12939 | 0.0472 | -5.2114
-9.5 | -0.6801 | 0.1223 | 0.0449 | -5.5609
-8.5 | -0.7608 | 0.07928 | 0.0024 | -9.5964
-8 | -0.7758 | 0.06622 | -0.0048 | -11.7155
-7.5 | -0.7838 | 0.05328 | -0.0102 | -14.711
-7 | -0.7641 | 0.04406 | -0.0112 | -17.3423
-6.5 | -0.7258 | 0.03751 | -0.0102 | -19.3495
-6 | -0.6809 | 0.03249 | -0.0086 | -20.9572
-5.5 | -0.6325 | 0.02839 | -0.0071 | -22.279
-5 | -0.5828 | 0.0254 | -0.005 | -22.9449
-4.5 | -0.5338 | 0.02323 | -0.0021 | -22.9789
-4 | -0.4862 | 0.02153 | 0.0015 | -22.5824
-3.5 | -0.4416 | 0.02049 | 0.007 | -21.552
-3 | -0.4006 | 0.01985 | 0.014 | -20.1814
-2.5 | -0.3608 | 0.01931 | 0.0217 | -18.6846
-2 | -0.2991 | 0.01882 | 0.0253 | -15.8927
-1.5 | -0.1145 | 0.01802 | 0.0033 | -6.3541
-1 | -0.0361 | 0.0166 | -0.0056 | -2.1747
-0.5 | -0.008 | 0.01584 | -0.0047 | -0.50505
0 | 0 | 0.01555 | 0 | 0
0.5 | 0.008 | 0.01584 | 0.0047 | 0.50505
1 | 0.0361 | 0.0166 | 0.0056 | 2.1747
1.5 | 0.1144 | 0.01802 | -0.0033 | 6.3485
2 | 0.2991 | 0.01882 | -0.0253 | 15.8927
2.5 | 0.3608 | 0.01931 | -0.0217 | 18.6846
3 | 0.4006 | 0.01985 | -0.014 | 20.1814
3.5 | 0.4416 | 0.02049 | -0.007 | 21.552
4 | 0.4862 | 0.02153 | -0.0015 | 22.5824
4.5 | 0.5339 | 0.02323 | 0.0021 | 22.9832
5 | 0.5828 | 0.02541 | 0.005 | 22.9359
5.5 | 0.6325 | 0.02839 | 0.0071 | 22.279
6 | 0.6809 | 0.03249 | 0.0087 | 20.9572
6.5 | 0.7258 | 0.03751 | 0.0102 | 19.3495
7 | 0.7641 | 0.04406 | 0.0112 | 17.3423
7.5 | 0.7838 | 0.05329 | 0.0102 | 14.7082
8 | 0.7759 | 0.06622 | 0.0048 | 11.717
8.5 | 0.7611 | 0.0793 | -0.0025 | 9.5977
9 | 0.666 | 0.11386 | -0.0455 | 5.8493
10 | 0.6745 | 0.12938 | -0.0473 | 5.2133
10.5 | 0.6767 | 0.13633 | -0.0486 | 4.9637
11 | 0.7035 | 0.14693 | -0.0484 | 4.788
11.5 | 0.704 | 0.15392 | -0.0508 | 4.5738
12 | 0.7067 | 0.16069 | -0.0534 | 4.3979
12.5 | 0.7249 | 0.16999 | -0.0548 | 4.2644
13 | 0.7354 | 0.17726 | -0.0572 | 4.1487
13.5 | 0.7354 | 0.1824 | -0.0615 | 4.0318
14 | 0.7475 | 0.18978 | -0.0646 | 3.9388
14.5 | 0.773 | 0.20053 | -0.0659 | 3.8548
15 | 0.7782 | 0.20468 | -0.0709 | 3.802
15.5 | 0.7974 | 0.21377 | -0.0737 | 3.7302
16 | 0.8115 | 0.21975 | -0.0777 | 3.6928
16.5 | 0.8266 | 0.22702 | -0.0818 | 3.6411
17 | 0.847 | 0.23502 | -0.0847 | 3.6039
17.5 | 0.8623 | 0.24212 | -0.0893 | 3.5615
18 | 0.8775 | 0.24762 | -0.0943 | 3.5437
18.5 | 0.908 | 0.26365 | -0.0946 | 3.444
19 | 0.9136 | 0.26226 | -0.1028 | 3.4836
19.5 | 0.9315 | 0.26869 | -0.1073 | 3.4668
20 | 0.9583 | 0.2839 | -0.1083 | 3.3755

## 7. Re 50k Mach 0.50 (1)
BIGFOIL.COM POLAR EXPORT
TP28-0% opt-26
TP28-0% opt-26 |  |  |  | Cl Max: | 1.071 | at alpha= | 20 | deg
JavaFoil+Calcfoil stall+Eppler ext transition |  |  |  | L/D Max: | 28.476 | at alpha= | 4 | deg
Re: | 50000 |  |  | Cd Min: | 0.01613 | at alpha= | 0 | deg
Mach: | 0.5 |  |  | Cl=0 at alpha= | 0 | deg
|  |  |  | @ Cl=0.1, Cd= | 0.016212
|  |  |  | @ Cl=0.4, Cd= | 0.10713
|  |  |  | @ Cl=0.6, Cd= | 0.27343
alpha (deg) | Cl | Cd | Cm | Cl/Cd
-20 | -1.071 | 0.48686 | 0.003 | -2.2
-19.5 | -1.044 | 0.46391 | 0.003 | -2.25
-19 | -1.018 | 0.45497 | 0.003 | -2.238
-18.5 | -0.991 | 0.44628 | 0.003 | -2.22
-18 | -0.965 | 0.43676 | 0.003 | -2.21
-17.5 | -0.939 | 0.4324 | 0.002 | -2.172
-17 | -0.912 | 0.4043 | 0.002 | -2.255
-16.5 | -0.886 | 0.39373 | 0.002 | -2.25
-16 | -0.859 | 0.40155 | 0.002 | -2.138
-15.5 | -0.833 | 0.37937 | 0.002 | -2.194
-15 | -0.805 | 0.35771 | 0.002 | -2.251
-14.5 | -0.779 | 0.34744 | 0.002 | -2.242
-14 | -0.753 | 0.34579 | 0.002 | -2.177
-13.5 | -0.725 | 0.32458 | 0.002 | -2.235
-13 | -0.699 | 0.34055 | 0.002 | -2.053
-12.5 | -0.672 | 0.30849 | 0.002 | -2.177
-12 | -0.645 | 0.30518 | 0.001 | -2.115
-11.5 | -0.618 | 0.2825 | 0.001 | -2.188
-11 | -0.592 | 0.27434 | 0.001 | -2.157
-10.5 | -0.565 | 0.26728 | 0.001 | -2.112
-10 | -0.538 | 0.25744 | 0.001 | -2.09
-9.5 | -0.511 | 0.22638 | 0.001 | -2.257
-9 | -0.484 | 0.22238 | 0.001 | -2.177
-8.5 | -0.457 | 0.20321 | 0.001 | -2.25
-8 | -0.431 | 0.09046 | 0.001 | -4.763
-7.5 | -0.403 | 0.11521 | 0.001 | -3.502
-7 | -0.377 | 0.07408 | 0.001 | -5.086
-6.5 | -0.35 | 0.06168 | 0.001 | -5.674
-6 | -0.323 | 0.05366 | 0.001 | -6.023
-5.5 | -0.516 | 0.04829 | 0 | -10.682
-5 | -0.507 | 0.04444 | 0 | -11.416
-4.5 | -0.588 | 0.01961 | 0.001 | -29.96
-4 | -0.53 | 0.01862 | 0.001 | -28.485
-3.5 | -0.469 | 0.01788 | 0.001 | -26.214
-3 | -0.404 | 0.01735 | 0.001 | -23.296
-2.5 | -0.27 | 0.03356 | 0 | -8.056
-2 | -0.217 | 0.03305 | 0 | -6.551
-1.5 | -0.203 | 0.01656 | 0 | -12.264
-1 | -0.135 | 0.01625 | 0 | -8.334
-0.5 | -0.068 | 0.01616 | 0 | -4.194
0 | 0 | 0.01613 | 0 | 0
0.5 | 0.068 | 0.01616 | 0 | 4.195
1 | 0.136 | 0.01627 | 0 | 8.331
1.5 | 0.203 | 0.01656 | 0 | 12.272
2 | 0.217 | 0.03305 | 0 | 6.551
2.5 | 0.27 | 0.03358 | 0 | 8.049
3 | 0.324 | 0.0345 | 0 | 9.377
3.5 | 0.469 | 0.01787 | -0.001 | 26.247
4 | 0.531 | 0.01864 | -0.001 | 28.476
4.5 | 0.471 | 0.04113 | 0 | 11.447
5 | 0.507 | 0.04422 | 0 | 11.474
5.5 | 0.516 | 0.04842 | 0 | 10.653
6 | 0.323 | 0.0548 | -0.001 | 5.897
6.5 | 0.35 | 0.06214 | -0.001 | 5.632
7 | 0.377 | 0.07409 | -0.001 | 5.085
7.5 | 0.403 | 0.11144 | -0.001 | 3.62
8 | 0.431 | 0.08885 | -0.001 | 4.85
8.5 | 0.457 | 0.20291 | -0.001 | 2.253
9 | 0.484 | 0.22377 | -0.001 | 2.163
9.5 | 0.511 | 0.22744 | -0.001 | 2.247
10 | 0.538 | 0.25746 | -0.001 | 2.09
10.5 | 0.565 | 0.26636 | -0.001 | 2.12
11 | 0.592 | 0.27026 | -0.001 | 2.189
11.5 | 0.618 | 0.28057 | -0.001 | 2.203
12 | 0.645 | 0.30283 | -0.001 | 2.131
12.5 | 0.672 | 0.3075 | -0.002 | 2.185
13 | 0.699 | 0.31606 | -0.002 | 2.212
13.5 | 0.725 | 0.32491 | -0.002 | 2.232
14 | 0.753 | 0.34493 | -0.002 | 2.182
14.5 | 0.779 | 0.34702 | -0.002 | 2.245
15 | 0.805 | 0.36373 | -0.002 | 2.214
15.5 | 0.832 | 0.37937 | -0.002 | 2.194
16 | 0.859 | 0.40091 | -0.002 | 2.141
16.5 | 0.886 | 0.39602 | -0.002 | 2.237
17 | 0.912 | 0.40589 | -0.002 | 2.246
17.5 | 0.939 | 0.43188 | -0.002 | 2.175
18 | 0.965 | 0.43626 | -0.003 | 2.212
18.5 | 0.991 | 0.44523 | -0.003 | 2.225
19 | 1.018 | 0.45447 | -0.003 | 2.24
19.5 | 1.044 | 0.46052 | -0.003 | 2.266
20 | 1.071 | 0.48166 | -0.003 | 2.224

## 8. Re 50k Mach 0.50 (2)
BIGFOIL.COM POLAR EXPORT
TP28-0% opt-26
TP28-0% opt-26 |  |  |  | Cl Max: | 0.7238 | at alpha= | 6.5 | deg
XFOIL ncrit=9 |  |  |  | L/D Max: | 20.9527 | at alpha= | 4 | deg
Re: | 50000 |  |  | Cd Min: | 0.30601 | at alpha= | -20 | deg
Mach: | 0.5 |  |  | Cl=0 at alpha= | 0.58346 | deg
|  |  |  | @ Cl=0.1, Cd= | 0.018855
|  |  |  | @ Cl=0.4, Cd= | 0.021308
|  |  |  | @ Cl=0.6, Cd= | 0.14521
alpha (deg) | Cl | Cd | Cm | Cl/Cd
-20 | -1.0423 | 0.30601 | 0.1305 | -3.4061
-19.5 | -1.0241 | 0.30145 | 0.1232 | -3.3972
-19 | -0.9956 | 0.28689 | 0.1205 | -3.4703
-18.5 | -0.9749 | 0.28037 | 0.1143 | -3.4772
-18 | -0.9546 | 0.27268 | 0.1083 | -3.5008
-17.5 | -0.9279 | 0.26141 | 0.1049 | -3.5496
-17 | -0.9179 | 0.26099 | 0.0966 | -3.517
-16.5 | -0.884 | 0.2447 | 0.0952 | -3.6126
-16 | -0.8693 | 0.23937 | 0.0887 | -3.6316
-15.5 | -0.8413 | 0.22793 | 0.0859 | -3.691
-15 | -0.8255 | 0.22112 | 0.0804 | -3.7333
-14.5 | -0.8043 | 0.21278 | 0.0766 | -3.78
-14 | -0.7801 | 0.20276 | 0.0736 | -3.8474
-13.5 | -0.7624 | 0.1946 | 0.0695 | -3.9178
-13 | -0.7593 | 0.19075 | 0.0642 | -3.9806
-12.5 | -0.7333 | 0.17981 | 0.062 | -4.0782
-12 | -0.7201 | 0.17216 | 0.059 | -4.1827
-11.5 | -0.7055 | 0.1638 | 0.0564 | -4.3071
-11 | -0.6929 | 0.15554 | 0.0539 | -4.4548
-10.5 | -0.6669 | 0.14506 | 0.0529 | -4.5974
-10 | -0.6544 | 0.13672 | 0.051 | -4.7864
-9.5 | -0.658 | 0.1306 | 0.049 | -5.0383
-9 | -0.6443 | 0.1215 | 0.0473 | -5.3029
-8.5 | -0.6742 | 0.10312 | 0.0258 | -6.538
-8 | -0.6694 | 0.09256 | 0.0215 | -7.2321
-7.5 | -0.6816 | 0.08143 | 0.0139 | -8.3704
-7 | -0.7014 | 0.06891 | 0.0032 | -10.1785
-6.5 | -0.7238 | 0.0565 | -0.0061 | -12.8106
-6 | -0.7181 | 0.04677 | -0.0095 | -15.3539
-5.5 | -0.6885 | 0.03924 | -0.0096 | -17.5459
-5 | -0.6458 | 0.03331 | -0.0084 | -19.3876
-4.5 | -0.5957 | 0.02876 | -0.0067 | -20.7128
-4 | -0.541 | 0.02582 | -0.0033 | -20.9527
-3.5 | -0.4866 | 0.02351 | 0.0005 | -20.6976
-3 | -0.4344 | 0.02202 | 0.006 | -19.7275
-2.5 | -0.3861 | 0.02102 | 0.0128 | -18.3682
-2 | -0.3406 | 0.02031 | 0.0208 | -16.7701
-1.5 | -0.2877 | 0.01961 | 0.0272 | -14.6711
-1 | -0.1093 | 0.01896 | 0.0101 | -5.7648
-0.5 | 0.0219 | 0.01748 | -0.0074 | 1.2529
0 | 0 | 0.01717 | 0 | 0
0.5 | -0.0219 | 0.01748 | 0.0074 | -1.2529
1 | 0.1093 | 0.01896 | -0.0101 | 5.7648
1.5 | 0.2876 | 0.01961 | -0.0272 | 14.666
2 | 0.3406 | 0.02031 | -0.0208 | 16.7701
2.5 | 0.3861 | 0.02102 | -0.0128 | 18.3682
3 | 0.4344 | 0.02202 | -0.006 | 19.7275
3.5 | 0.4867 | 0.02351 | -0.0005 | 20.7018
4 | 0.541 | 0.02582 | 0.0033 | 20.9527
4.5 | 0.5957 | 0.02876 | 0.0067 | 20.7128
5 | 0.6458 | 0.03331 | 0.0084 | 19.3876
5.5 | 0.6884 | 0.03924 | 0.0096 | 17.5433
6 | 0.7181 | 0.04677 | 0.0095 | 15.3539
6.5 | 0.7238 | 0.05651 | 0.0061 | 12.8084
7 | 0.7015 | 0.06892 | -0.0033 | 10.1785
7.5 | 0.6817 | 0.08145 | -0.0139 | 8.3696
8 | 0.6698 | 0.09258 | -0.0216 | 7.2348
8.5 | 0.6747 | 0.10315 | -0.0258 | 6.541
9.5 | 0.5094 | 0.11697 | -0.0303 | 4.355
10 | 0.5093 | 0.12383 | -0.031 | 4.1129
10.5 | 0.5055 | 0.12949 | -0.0317 | 3.9038
11 | 0.5254 | 0.13776 | -0.0318 | 3.8139
11.5 | 0.5357 | 0.14521 | -0.0328 | 3.6891

## 9. Re 100k Mach 0.00 (1)
BIGFOIL.COM POLAR EXPORT
TP28-0% opt-26
TP28-0% opt-26 |  |  |  | Cl Max: | 0.618 | at alpha= | 5.5 | deg
JavaFoil+Calcfoil stall+Eppler ext transition |  |  |  | L/D Max: | 38.791 | at alpha= | 5.5 | deg
Re: | 100000 |  |  | Cd Min: | 0.0117 | at alpha= | 0 | deg
Mach: | 0 |  |  | Cl=0 at alpha= | 0 | deg
|  |  |  | @ Cl=0.1, Cd= | 0.011861
|  |  |  | @ Cl=0.4, Cd= | 0.015051
|  |  |  | @ Cl=0.6, Cd= | 0.08207
alpha (deg) | Cl | Cd | Cm | Cl/Cd
-10.5 | -0.564 | 0.08207 | 0.001 | -6.872
-10 | -0.583 | 0.07745 | 0.001 | -7.526
-9.5 | -0.597 | 0.07097 | 0.001 | -8.418
-9 | -0.607 | 0.06675 | 0.001 | -9.089
-8.5 | -0.61 | 0.06178 | 0.001 | -9.874
-8 | -0.607 | 0.05748 | 0.001 | -10.559
-7.5 | -0.597 | 0.05409 | 0.001 | -11.038
-7 | -0.58 | 0.05044 | 0.001 | -11.507
-6.5 | -0.557 | 0.04704 | 0 | -11.851
-6 | -0.529 | 0.04387 | 0 | -12.055
-5.5 | -0.618 | 0.01594 | 0.001 | -38.766
-5 | -0.571 | 0.01527 | 0.001 | -37.392
-4.5 | -0.519 | 0.01481 | 0.001 | -35.037
-4 | -0.464 | 0.01427 | 0.001 | -32.53
-3.5 | -0.408 | 0.01386 | 0.001 | -29.427
-3 | -0.281 | 0.03258 | 0 | -8.621
-2.5 | -0.234 | 0.03177 | 0 | -7.378
-2 | -0.188 | 0.03128 | 0 | -6.001
-1.5 | -0.176 | 0.01207 | 0 | -14.577
-1 | -0.117 | 0.01192 | 0 | -9.846
-0.5 | -0.059 | 0.01174 | 0 | -5.003
0 | 0 | 0.0117 | 0 | -0.001
0.5 | 0.059 | 0.01172 | 0 | 5.012
1 | 0.117 | 0.01192 | 0 | 9.852
1.5 | 0.176 | 0.01208 | 0 | 14.575
2 | 0.188 | 0.03127 | 0 | 6.003
2.5 | 0.234 | 0.03178 | 0 | 7.377
3 | 0.281 | 0.03262 | 0 | 8.612
3.5 | 0.408 | 0.01387 | -0.001 | 29.435
4 | 0.464 | 0.01425 | -0.001 | 32.585
4.5 | 0.519 | 0.01478 | -0.001 | 35.132
5 | 0.571 | 0.01526 | -0.001 | 37.444
5.5 | 0.618 | 0.01594 | -0.001 | 38.791
6 | 0.529 | 0.04386 | 0 | 12.057
6.5 | 0.557 | 0.04704 | 0 | 11.852
7 | 0.58 | 0.05045 | -0.001 | 11.506
7.5 | 0.597 | 0.05409 | -0.001 | 11.038
8 | 0.607 | 0.05748 | -0.001 | 10.559
8.5 | 0.61 | 0.06178 | -0.001 | 9.875
9 | 0.607 | 0.06675 | -0.001 | 9.089
9.5 | 0.597 | 0.07098 | -0.001 | 8.416
10 | 0.583 | 0.07744 | -0.001 | 7.526
10.5 | 0.564 | 0.08207 | -0.001 | 6.872

## 10. Re 100k Mach 0.00 (2)
BIGFOIL.COM POLAR EXPORT
TP28-0% opt-26
TP28-0% opt-26 |  |  |  | Cl Max: | 0.9303 | at alpha= | 20 | deg
XFOIL ncrit=9 |  |  |  | L/D Max: | 33.2873 | at alpha= | 5 | deg
Re: | 100000 |  |  | Cd Min: | 0.26677 | at alpha= | 20 | deg
Mach: | 0 |  |  | Cl=0 at alpha= | 0 | deg
|  |  |  | @ Cl=0.1, Cd= | 0.01147
|  |  |  | @ Cl=0.4, Cd= | 0.013089
|  |  |  | @ Cl=0.6, Cd= | 0.018251
alpha (deg) | Cl | Cd | Cm | Cl/Cd
-20 | -0.9294 | 0.26592 | 0.1084 | -3.495
-19.5 | -0.9121 | 0.25944 | 0.1045 | -3.5156
-19 | -0.8958 | 0.25318 | 0.0993 | -3.5382
-18.5 | -0.8893 | 0.25185 | 0.0904 | -3.5311
-18 | -0.8678 | 0.2399 | 0.0884 | -3.6173
-17.5 | -0.8465 | 0.23176 | 0.087 | -3.6525
-17 | -0.8302 | 0.22498 | 0.0831 | -3.6901
-16.5 | -0.8281 | 0.22201 | 0.0743 | -3.73
-16 | -0.803 | 0.21046 | 0.0741 | -3.8155
-15.5 | -0.7857 | 0.20334 | 0.0715 | -3.864
-15 | -0.786 | 0.19865 | 0.0635 | -3.9567
-14.5 | -0.7692 | 0.18847 | 0.0612 | -4.0813
-14 | -0.7483 | 0.18064 | 0.0604 | -4.1425
-13.5 | -0.7553 | 0.17473 | 0.0527 | -4.3227
-13 | -0.7327 | 0.16483 | 0.0529 | -4.4452
-12.5 | -0.7334 | 0.1579 | 0.0476 | -4.6447
-12 | -0.7232 | 0.14851 | 0.0456 | -4.8697
-11.5 | -0.7139 | 0.14058 | 0.0434 | -5.0782
-11 | -0.7322 | 0.13045 | 0.0351 | -5.6129
-10.5 | -0.7095 | 0.12263 | 0.0369 | -5.7857
-10 | -0.8004 | 0.08247 | 0.0055 | -9.7053
-9.5 | -0.8445 | 0.0668 | -0.007 | -12.6422
-9 | -0.8885 | 0.05 | -0.0124 | -17.77
-8.5 | -0.8729 | 0.04053 | -0.012 | -21.5371
-8 | -0.8386 | 0.03417 | -0.0107 | -24.542
-7.5 | -0.7966 | 0.02901 | -0.0095 | -27.4595
-7 | -0.7508 | 0.02546 | -0.0084 | -29.4894
-6.5 | -0.7026 | 0.02267 | -0.0074 | -30.9925
-6 | -0.6534 | 0.02039 | -0.0064 | -32.0451
-5.5 | -0.6037 | 0.01838 | -0.0055 | -32.8455
-5 | -0.5539 | 0.01664 | -0.0046 | -33.2873
-4.5 | -0.5044 | 0.0152 | -0.0035 | -33.1842
-4 | -0.4556 | 0.01403 | -0.0021 | -32.4733
-3.5 | -0.4073 | 0.01317 | -0.0001 | -30.9263
-3 | -0.3595 | 0.01264 | 0.0024 | -28.4415
-2.5 | -0.3131 | 0.01225 | 0.0054 | -25.5592
-2 | -0.2694 | 0.01193 | 0.0092 | -22.5817
-1.5 | -0.2285 | 0.01166 | 0.0137 | -19.5969
-1 | -0.1796 | 0.01147 | 0.0165 | -15.6582
-0.5 | -0.0651 | 0.01147 | 0.0057 | -5.6757
0 | 0 | 0.0112 | 0 | 0
0.5 | 0.0651 | 0.01147 | -0.0057 | 5.6757
1 | 0.1796 | 0.01147 | -0.0165 | 15.6582
1.5 | 0.2285 | 0.01166 | -0.0137 | 19.5969
2 | 0.2694 | 0.01193 | -0.0092 | 22.5817
2.5 | 0.3131 | 0.01225 | -0.0054 | 25.5592
3 | 0.3596 | 0.01264 | -0.0024 | 28.4494
3.5 | 0.4073 | 0.01317 | 0.0001 | 30.9263
4 | 0.4556 | 0.01403 | 0.0021 | 32.4733
4.5 | 0.5045 | 0.0152 | 0.0035 | 33.1908
5 | 0.5539 | 0.01664 | 0.0046 | 33.2873
5.5 | 0.6037 | 0.01838 | 0.0055 | 32.8455
6 | 0.6534 | 0.02039 | 0.0065 | 32.0451
6.5 | 0.7025 | 0.02267 | 0.0074 | 30.9881
7 | 0.7508 | 0.02546 | 0.0085 | 29.4894
7.5 | 0.7965 | 0.02901 | 0.0095 | 27.456
8 | 0.8385 | 0.03416 | 0.0108 | 24.5463
8.5 | 0.8729 | 0.04053 | 0.012 | 21.5371
9 | 0.889 | 0.04992 | 0.0124 | 17.8085
9.5 | 0.8445 | 0.06685 | 0.0069 | 12.6328
10 | 0.8006 | 0.08258 | -0.0056 | 9.6948
10.5 | 0.7103 | 0.12265 | -0.037 | 5.7913
11 | 0.7339 | 0.13051 | -0.035 | 5.6233
11.5 | 0.7145 | 0.14065 | -0.0436 | 5.08
12 | 0.7245 | 0.14857 | -0.0457 | 4.8765
12.5 | 0.7331 | 0.15792 | -0.0481 | 4.6422
13 | 0.7344 | 0.1649 | -0.0528 | 4.4536
13.5 | 0.7555 | 0.1748 | -0.053 | 4.3221
14 | 0.7492 | 0.18077 | -0.0606 | 4.1445
14.5 | 0.7707 | 0.18872 | -0.0613 | 4.0838
15 | 0.7863 | 0.19874 | -0.0639 | 3.9564
15.5 | 0.7865 | 0.20357 | -0.0716 | 3.8635
16 | 0.804 | 0.21073 | -0.0742 | 3.8153
16.5 | 0.8283 | 0.22217 | -0.0746 | 3.7282
17 | 0.831 | 0.22534 | -0.0833 | 3.6878
17.5 | 0.8474 | 0.23221 | -0.0872 | 3.6493
18 | 0.8688 | 0.24049 | -0.0885 | 3.6126
18.5 | 0.8899 | 0.25232 | -0.0906 | 3.5269
19 | 0.8965 | 0.25381 | -0.0995 | 3.5322
19.5 | 0.9127 | 0.26016 | -0.1046 | 3.5082
20 | 0.9303 | 0.26677 | -0.1087 | 3.4873

## 11. Re 100k Mach 0.10 (1)
BIGFOIL.COM POLAR EXPORT
TP28-0% opt-26
TP28-0% opt-26 |  |  |  | Cl Max: | 0.603 | at alpha= | 8 | deg
JavaFoil+Calcfoil stall+Eppler ext transition |  |  |  | L/D Max: | 37.508 | at alpha= | 5 | deg
Re: | 100000 |  |  | Cd Min: | 0.01171 | at alpha= | 0 | deg
Mach: | 0.1 |  |  | Cl=0 at alpha= | 0 | deg
|  |  |  | @ Cl=0.1, Cd= | 0.011889
|  |  |  | @ Cl=0.4, Cd= | 0.12175
|  |  |  | @ Cl=0.6, Cd= | 0.12175
alpha (deg) | Cl | Cd | Cm | Cl/Cd
-13.5 | -0.368 | 0.13301 | 0.001 | -2.765
-13 | -0.397 | 0.12175 | 0.001 | -3.262
-12.5 | -0.427 | 0.11542 | 0.001 | -3.702
-12 | -0.458 | 0.10595 | 0.001 | -4.32
-11.5 | -0.488 | 0.09899 | 0.001 | -4.927
-11 | -0.516 | 0.09023 | 0.001 | -5.722
-10.5 | -0.543 | 0.08417 | 0.001 | -6.446
-10 | -0.566 | 0.07749 | 0.001 | -7.299
-9.5 | -0.584 | 0.07239 | 0.001 | -8.068
-9 | -0.597 | 0.06684 | 0.001 | -8.931
-8.5 | -0.603 | 0.06294 | 0.001 | -9.588
-8 | -0.603 | 0.05754 | 0.001 | -10.479
-7.5 | -0.595 | 0.05422 | 0.001 | -10.977
-7 | -0.58 | 0.05034 | 0.001 | -11.526
-6.5 | -0.558 | 0.04706 | 0 | -11.863
-6 | -0.53 | 0.04421 | 0 | -11.995
-5.5 | -0.497 | 0.04155 | 0 | -11.962
-5 | -0.573 | 0.01532 | 0.001 | -37.427
-4.5 | -0.521 | 0.01478 | 0.001 | -35.263
-4 | -0.466 | 0.01434 | 0.001 | -32.516
-3.5 | -0.41 | 0.01389 | 0.001 | -29.518
-3 | -0.353 | 0.01371 | 0.001 | -25.715
-2.5 | -0.236 | 0.0318 | 0 | -7.408
-2 | -0.189 | 0.03129 | 0 | -6.03
-1.5 | -0.177 | 0.01217 | 0 | -14.528
-1 | -0.118 | 0.01195 | 0 | -9.869
-0.5 | -0.059 | 0.01174 | 0 | -5.025
0 | 0 | 0.01171 | 0 | -0.001
0.5 | 0.059 | 0.01175 | 0 | 5.023
1 | 0.118 | 0.01195 | 0 | 9.875
1.5 | 0.177 | 0.01217 | 0 | 14.542
2 | 0.189 | 0.03128 | 0 | 6.031
2.5 | 0.236 | 0.03181 | 0 | 7.405
3 | 0.353 | 0.01372 | -0.001 | 25.724
3.5 | 0.41 | 0.01389 | -0.001 | 29.526
4 | 0.467 | 0.01433 | -0.001 | 32.567
4.5 | 0.522 | 0.01475 | -0.001 | 35.355
5 | 0.574 | 0.0153 | -0.001 | 37.508
5.5 | 0.497 | 0.04155 | 0 | 11.962
6 | 0.53 | 0.04421 | 0 | 11.996
6.5 | 0.558 | 0.04706 | 0 | 11.864
7 | 0.58 | 0.05034 | -0.001 | 11.525
7.5 | 0.595 | 0.05423 | -0.001 | 10.976
8 | 0.603 | 0.05754 | -0.001 | 10.479
8.5 | 0.603 | 0.06294 | -0.001 | 9.588
9 | 0.597 | 0.06684 | -0.001 | 8.932
9.5 | 0.584 | 0.07239 | -0.001 | 8.067
10 | 0.566 | 0.07749 | -0.001 | 7.299
10.5 | 0.543 | 0.08418 | -0.001 | 6.446
11 | 0.516 | 0.09021 | -0.001 | 5.723
11.5 | 0.488 | 0.09826 | -0.001 | 4.963
12 | 0.458 | 0.10512 | -0.001 | 4.354
12.5 | 0.427 | 0.11491 | -0.001 | 3.719
13 | 0.397 | 0.12175 | -0.001 | 3.262

## 12. Re 100k Mach 0.10 (2)
BIGFOIL.COM POLAR EXPORT
TP28-0% opt-26
TP28-0% opt-26 |  |  |  | Cl Max: | 0.9334 | at alpha= | 20 | deg
XFOIL ncrit=9 |  |  |  | L/D Max: | 33.2002 | at alpha= | 5 | deg
Re: | 100000 |  |  | Cd Min: | 0.26772 | at alpha= | 20 | deg
Mach: | 0.1 |  |  | Cl=0 at alpha= | 0 | deg
|  |  |  | @ Cl=0.1, Cd= | 0.0115
|  |  |  | @ Cl=0.4, Cd= | 0.013133
|  |  |  | @ Cl=0.6, Cd= | 0.018307
alpha (deg) | Cl | Cd | Cm | Cl/Cd
-20 | -0.9326 | 0.26686 | 0.1093 | -3.4947
-19.5 | -0.9151 | 0.26034 | 0.1052 | -3.515
-19 | -0.8989 | 0.25422 | 0.0998 | -3.5359
-18.5 | -0.893 | 0.25334 | 0.0907 | -3.5249
-18 | -0.869 | 0.24027 | 0.0896 | -3.6168
-17.5 | -0.8486 | 0.23251 | 0.0877 | -3.6497
-17 | -0.8323 | 0.2257 | 0.0836 | -3.6876
-16.5 | -0.8314 | 0.22328 | 0.0744 | -3.7236
-16 | -0.8039 | 0.21107 | 0.0749 | -3.8087
-15.5 | -0.787 | 0.20398 | 0.0719 | -3.8582
-15 | -0.7892 | 0.19979 | 0.0635 | -3.9501
-14.5 | -0.7678 | 0.18886 | 0.0622 | -4.0654
-14 | -0.7488 | 0.18122 | 0.0609 | -4.132
-13.5 | -0.7579 | 0.17562 | 0.0524 | -4.3156
-13 | -0.7311 | 0.16546 | 0.0535 | -4.4186
-12.5 | -0.7359 | 0.15867 | 0.0473 | -4.6379
-12 | -0.7208 | 0.14915 | 0.0463 | -4.8327
-11.5 | -0.7141 | 0.14119 | 0.0434 | -5.0577
-11 | -0.7273 | 0.1312 | 0.0363 | -5.5434
-10.5 | -0.7077 | 0.12334 | 0.0372 | -5.7378
-10 | -0.7922 | 0.08488 | 0.0078 | -9.3332
-9.5 | -0.8326 | 0.06856 | -0.0057 | -12.1441
-9 | -0.8749 | 0.0534 | -0.012 | -16.3839
-8.5 | -0.8722 | 0.04213 | -0.0124 | -20.7026
-8 | -0.8411 | 0.03514 | -0.0113 | -23.9357
-7.5 | -0.8005 | 0.02973 | -0.01 | -26.9257
-7 | -0.7549 | 0.02578 | -0.0088 | -29.2824
-6.5 | -0.7067 | 0.02298 | -0.0077 | -30.7528
-6 | -0.6571 | 0.02061 | -0.0067 | -31.8826
-5.5 | -0.6072 | 0.01856 | -0.0058 | -32.7155
-5 | -0.5571 | 0.01678 | -0.0048 | -33.2002
-4.5 | -0.5072 | 0.01532 | -0.0037 | -33.107
-4 | -0.4578 | 0.01414 | -0.0024 | -32.3762
-3.5 | -0.4092 | 0.01324 | -0.0004 | -30.9063
-3 | -0.3611 | 0.01268 | 0.0021 | -28.4779
-2.5 | -0.3144 | 0.01229 | 0.0052 | -25.5818
-2 | -0.2703 | 0.01197 | 0.0089 | -22.5815
-1.5 | -0.2293 | 0.01169 | 0.0134 | -19.6151
-1 | -0.1826 | 0.0115 | 0.0167 | -15.8783
-0.5 | -0.0715 | 0.0115 | 0.0068 | -6.2174
0 | 0 | 0.01125 | 0 | 0
0.5 | 0.0715 | 0.0115 | -0.0068 | 6.2174
1 | 0.1826 | 0.0115 | -0.0167 | 15.8783
1.5 | 0.2293 | 0.01169 | -0.0134 | 19.6151
2 | 0.2703 | 0.01197 | -0.0089 | 22.5815
2.5 | 0.3145 | 0.01229 | -0.0052 | 25.5899
3 | 0.3611 | 0.01268 | -0.0021 | 28.4779
3.5 | 0.4092 | 0.01324 | 0.0004 | 30.9063
4 | 0.4578 | 0.01414 | 0.0024 | 32.3762
4.5 | 0.5072 | 0.01532 | 0.0037 | 33.107
5 | 0.5571 | 0.01678 | 0.0048 | 33.2002
5.5 | 0.6071 | 0.01856 | 0.0058 | 32.7101
6 | 0.657 | 0.02061 | 0.0067 | 31.8777
6.5 | 0.7067 | 0.02298 | 0.0078 | 30.7528
7 | 0.7549 | 0.02578 | 0.0088 | 29.2824
7.5 | 0.8005 | 0.02973 | 0.01 | 26.9257
8 | 0.8411 | 0.03514 | 0.0113 | 23.9357
8.5 | 0.8722 | 0.04212 | 0.0124 | 20.7075
9 | 0.875 | 0.0534 | 0.012 | 16.3858
9.5 | 0.8326 | 0.06861 | 0.0056 | 12.1353
10 | 0.7924 | 0.08499 | -0.0079 | 9.3234
10.5 | 0.7084 | 0.12337 | -0.0374 | 5.7421
11 | 0.729 | 0.13126 | -0.0363 | 5.5539
11.5 | 0.7146 | 0.14126 | -0.0437 | 5.0588
12 | 0.722 | 0.14922 | -0.0464 | 4.8385
12.5 | 0.7356 | 0.15869 | -0.0477 | 4.6355
13 | 0.7325 | 0.16553 | -0.0536 | 4.4252
13.5 | 0.7581 | 0.17569 | -0.0528 | 4.315
14 | 0.7496 | 0.18135 | -0.061 | 4.1334
14.5 | 0.7691 | 0.18908 | -0.0623 | 4.0676
15 | 0.7895 | 0.19987 | -0.0638 | 3.9501
15.5 | 0.7878 | 0.20421 | -0.0721 | 3.8578
16 | 0.8048 | 0.21135 | -0.075 | 3.8079
16.5 | 0.8316 | 0.22343 | -0.0747 | 3.722
17 | 0.8331 | 0.22607 | -0.0838 | 3.6851
17.5 | 0.8495 | 0.23295 | -0.0879 | 3.6467
18 | 0.8699 | 0.24082 | -0.0897 | 3.6122
18.5 | 0.8936 | 0.25381 | -0.0909 | 3.5207
19 | 0.8996 | 0.25484 | -0.1 | 3.5301
19.5 | 0.9157 | 0.26107 | -0.1053 | 3.5075
20 | 0.9334 | 0.26772 | -0.1095 | 3.4865

## 13. Re 100k Mach 0.25 (1)
BIGFOIL.COM POLAR EXPORT
TP28-0% opt-26
TP28-0% opt-26 |  |  |  | Cl Max: | 0.587 | at alpha= | 5 | deg
JavaFoil+Calcfoil stall+Eppler ext transition |  |  |  | L/D Max: | 37.509 | at alpha= | 5 | deg
Re: | 100000 |  |  | Cd Min: | 0.01175 | at alpha= | 0 | deg
Mach: | 0.25 |  |  | Cl=0 at alpha= | 0 | deg
|  |  |  | @ Cl=0.1, Cd= | 0.012025
|  |  |  | @ Cl=0.4, Cd= | 0.014044
|  |  |  | @ Cl=0.6, Cd= | 0.08448
alpha (deg) | Cl | Cd | Cm | Cl/Cd
-10 | -0.41 | 0.08266 | 0.001 | -4.964
-9.5 | -0.465 | 0.07612 | 0.001 | -6.112
-9 | -0.511 | 0.07067 | 0.001 | -7.226
-8.5 | -0.545 | 0.06462 | 0.001 | -8.43
-8 | -0.567 | 0.05988 | 0.001 | -9.465
-7.5 | -0.576 | 0.05532 | 0.001 | -10.415
-7 | -0.574 | 0.05152 | 0.001 | -11.132
-6.5 | -0.56 | 0.04777 | 0 | -11.726
-6 | -0.537 | 0.04468 | 0 | -12.022
-5.5 | -0.507 | 0.04196 | 0 | -12.074
-5 | -0.587 | 0.01566 | 0.001 | -37.462
-4.5 | -0.534 | 0.01504 | 0.001 | -35.526
-4 | -0.479 | 0.01451 | 0.001 | -32.991
-3.5 | -0.421 | 0.01413 | 0.001 | -29.793
-3 | -0.362 | 0.01388 | 0.001 | -26.102
-2.5 | -0.242 | 0.03185 | 0 | -7.601
-2 | -0.194 | 0.03135 | 0 | -6.182
-1.5 | -0.182 | 0.01229 | 0 | -14.784
-1 | -0.121 | 0.01214 | 0 | -9.989
-0.5 | -0.061 | 0.01185 | 0 | -5.116
0 | 0 | 0.01175 | 0 | -0.001
0.5 | 0.061 | 0.01183 | 0 | 5.125
1 | 0.121 | 0.01213 | 0 | 9.998
1.5 | 0.182 | 0.01229 | 0 | 14.79
2 | 0.194 | 0.03135 | 0 | 6.182
2.5 | 0.242 | 0.03185 | 0 | 7.599
3 | 0.362 | 0.01387 | -0.001 | 26.137
3.5 | 0.421 | 0.01414 | -0.001 | 29.79
4 | 0.479 | 0.0145 | -0.001 | 33.031
4.5 | 0.535 | 0.01506 | -0.001 | 35.504
5 | 0.587 | 0.01565 | -0.001 | 37.509
5.5 | 0.507 | 0.04177 | 0 | 12.129
6 | 0.537 | 0.04468 | 0 | 12.023
6.5 | 0.56 | 0.04777 | 0 | 11.725
7 | 0.574 | 0.05137 | -0.001 | 11.164
7.5 | 0.576 | 0.05524 | -0.001 | 10.429
8 | 0.567 | 0.05987 | -0.001 | 9.466
8.5 | 0.545 | 0.06545 | -0.001 | 8.324
9 | 0.511 | 0.07029 | -0.001 | 7.265
9.5 | 0.465 | 0.0768 | -0.001 | 6.059
10 | 0.41 | 0.08448 | -0.001 | 4.857

## 14. Re 100k Mach 0.25 (2)
BIGFOIL.COM POLAR EXPORT
TP28-0% opt-26
TP28-0% opt-26 |  |  |  | Cl Max: | 0.9514 | at alpha= | 20 | deg
XFOIL ncrit=9 |  |  |  | L/D Max: | 32.5561 | at alpha= | 4.5 | deg
Re: | 100000 |  |  | Cd Min: | 0.27317 | at alpha= | 20 | deg
Mach: | 0.25 |  |  | Cl=0 at alpha= | 0 | deg
|  |  |  | @ Cl=0.1, Cd= | 0.011674
|  |  |  | @ Cl=0.4, Cd= | 0.01337
|  |  |  | @ Cl=0.6, Cd= | 0.018722
alpha (deg) | Cl | Cd | Cm | Cl/Cd
-20 | -0.9506 | 0.2723 | 0.1138 | -3.491
-19.5 | -0.9325 | 0.26556 | 0.109 | -3.5114
-19 | -0.9185 | 0.26159 | 0.1015 | -3.5112
-18.5 | -0.9139 | 0.2618 | 0.0926 | -3.4908
-18 | -0.8801 | 0.24392 | 0.0947 | -3.6082
-17.5 | -0.8611 | 0.23672 | 0.0912 | -3.6376
-17 | -0.8461 | 0.23041 | 0.0855 | -3.6721
-16.5 | -0.8498 | 0.23041 | 0.0754 | -3.6882
-16 | -0.8113 | 0.21465 | 0.0784 | -3.7796
-15.5 | -0.7965 | 0.20768 | 0.0738 | -3.8352
-15 | -0.8054 | 0.20582 | 0.0637 | -3.9131
-14.5 | -0.7676 | 0.19179 | 0.0661 | -4.0023
-14 | -0.7534 | 0.18441 | 0.0626 | -4.0855
-13.5 | -0.7698 | 0.18033 | 0.052 | -4.2688
-13 | -0.7292 | 0.16864 | 0.056 | -4.324
-12.5 | -0.7477 | 0.16294 | 0.046 | -4.5888
-12 | -0.7129 | 0.15232 | 0.0491 | -4.6803
-11.5 | -0.7264 | 0.14489 | 0.0412 | -5.0135
-11 | -0.7097 | 0.13482 | 0.0408 | -5.2641
-10.5 | -0.7089 | 0.12664 | 0.0368 | -5.5978
-10 | -0.7629 | 0.09541 | 0.016 | -7.996
-9.5 | -0.7816 | 0.07974 | 0.0061 | -9.8019
-9 | -0.8209 | 0.06421 | -0.0074 | -12.7846
-8.5 | -0.8496 | 0.05176 | -0.0127 | -16.4142
-8 | -0.8463 | 0.04144 | -0.0136 | -20.4223
-7.5 | -0.8187 | 0.03389 | -0.0126 | -24.1576
-7 | -0.7762 | 0.02867 | -0.0112 | -27.0736
-6.5 | -0.7284 | 0.02488 | -0.0098 | -29.2765
-6 | -0.6775 | 0.02208 | -0.0084 | -30.6839
-5.5 | -0.6258 | 0.01977 | -0.0072 | -31.654
-5 | -0.5741 | 0.01768 | -0.006 | -32.4717
-4.5 | -0.5221 | 0.01604 | -0.0048 | -32.5499
-4 | -0.4707 | 0.01471 | -0.0034 | -31.9986
-3.5 | -0.4202 | 0.01365 | -0.0015 | -30.7839
-3 | -0.3704 | 0.01296 | 0.001 | -28.5802
-2.5 | -0.3217 | 0.01252 | 0.004 | -25.6949
-2 | -0.2756 | 0.01217 | 0.0076 | -22.6459
-1.5 | -0.2332 | 0.01189 | 0.0121 | -19.6131
-1 | -0.1922 | 0.01168 | 0.0167 | -16.4555
-0.5 | -0.1055 | 0.01168 | 0.0121 | -9.0325
0 | 0 | 0.01157 | 0 | 0
0.5 | 0.1055 | 0.01168 | -0.0121 | 9.0325
1 | 0.1922 | 0.01168 | -0.0167 | 16.4555
1.5 | 0.2332 | 0.01189 | -0.0121 | 19.6131
2 | 0.2756 | 0.01217 | -0.0077 | 22.6459
2.5 | 0.3218 | 0.01252 | -0.004 | 25.7029
3 | 0.3704 | 0.01296 | -0.001 | 28.5802
3.5 | 0.4202 | 0.01365 | 0.0015 | 30.7839
4 | 0.4707 | 0.01471 | 0.0034 | 31.9986
4.5 | 0.5222 | 0.01604 | 0.0048 | 32.5561
5 | 0.5741 | 0.01768 | 0.006 | 32.4717
5.5 | 0.6258 | 0.01976 | 0.0072 | 31.67
6 | 0.6775 | 0.02207 | 0.0084 | 30.6978
6.5 | 0.7284 | 0.02488 | 0.0098 | 29.2765
7 | 0.7761 | 0.02867 | 0.0112 | 27.0701
7.5 | 0.8187 | 0.03388 | 0.0127 | 24.1647
8 | 0.8463 | 0.04143 | 0.0136 | 20.4272
8.5 | 0.8497 | 0.05177 | 0.0127 | 16.413
9 | 0.8209 | 0.06424 | 0.0073 | 12.7786
9.5 | 0.7818 | 0.07983 | -0.0062 | 9.7933
10 | 0.7633 | 0.09548 | -0.0161 | 7.9943
10.5 | 0.7086 | 0.1267 | -0.0372 | 5.5927
11 | 0.7109 | 0.13487 | -0.0409 | 5.271
11.5 | 0.7265 | 0.14494 | -0.0415 | 5.0124
12 | 0.7139 | 0.15239 | -0.0493 | 4.6847
12.5 | 0.7476 | 0.16296 | -0.0464 | 4.5876
13 | 0.7301 | 0.16872 | -0.0562 | 4.3273
13.5 | 0.7703 | 0.18042 | -0.0523 | 4.2695
14 | 0.754 | 0.18454 | -0.0628 | 4.0858
14.5 | 0.7685 | 0.19196 | -0.0662 | 4.0034
15 | 0.8059 | 0.20595 | -0.064 | 3.9131
15.5 | 0.7971 | 0.20789 | -0.0741 | 3.8342
16 | 0.8121 | 0.21492 | -0.0786 | 3.7786
16.5 | 0.85 | 0.23058 | -0.0756 | 3.6864
17 | 0.8466 | 0.23071 | -0.0857 | 3.6695
17.5 | 0.8619 | 0.23717 | -0.0914 | 3.6341
18 | 0.8808 | 0.24443 | -0.0948 | 3.6035
18.5 | 0.9144 | 0.26227 | -0.0928 | 3.4865
19 | 0.9191 | 0.26217 | -0.1017 | 3.5057
19.5 | 0.9331 | 0.26629 | -0.1092 | 3.5041
20 | 0.9514 | 0.27317 | -0.114 | 3.4828

## 15. Re 100k Mach 0.50 (1)
BIGFOIL.COM POLAR EXPORT
TP28-0% opt-26
TP28-0% opt-26 |  |  |  | Cl Max: | 1.071 | at alpha= | 20 | deg
JavaFoil+Calcfoil stall+Eppler ext transition |  |  |  | L/D Max: | 33.594 | at alpha= | 4 | deg
Re: | 100000 |  |  | Cd Min: | 0.01249 | at alpha= | 0 | deg
Mach: | 0.5 |  |  | Cl=0 at alpha= | 0 | deg
|  |  |  | @ Cl=0.1, Cd= | 0.012597
|  |  |  | @ Cl=0.4, Cd= | 0.088453
|  |  |  | @ Cl=0.6, Cd= | 0.21699
alpha (deg) | Cl | Cd | Cm | Cl/Cd
-20 | -1.071 | 0.37474 | 0.003 | -2.858
-19.5 | -1.044 | 0.35793 | 0.003 | -2.916
-19 | -1.018 | 0.35028 | 0.003 | -2.907
-18.5 | -0.991 | 0.34081 | 0.003 | -2.907
-18 | -0.965 | 0.33507 | 0.003 | -2.88
-17.5 | -0.939 | 0.3307 | 0.002 | -2.841
-17 | -0.912 | 0.32966 | 0.002 | -2.766
-16.5 | -0.886 | 0.32046 | 0.002 | -2.765
-16 | -0.859 | 0.30428 | 0.002 | -2.821
-15.5 | -0.833 | 0.30753 | 0.002 | -2.707
-15 | -0.805 | 0.27719 | 0.002 | -2.905
-14.5 | -0.779 | 0.28116 | 0.002 | -2.771
-14 | -0.753 | 0.27854 | 0.002 | -2.703
-13.5 | -0.725 | 0.26164 | 0.002 | -2.773
-13 | -0.699 | 0.25498 | 0.002 | -2.742
-12.5 | -0.672 | 0.24606 | 0.002 | -2.73
-12 | -0.645 | 0.24275 | 0.001 | -2.659
-11.5 | -0.618 | 0.22417 | 0.001 | -2.758
-11 | -0.592 | 0.21703 | 0.001 | -2.726
-10.5 | -0.565 | 0.20966 | 0.001 | -2.693
-10 | -0.538 | 0.20127 | 0.001 | -2.673
-9.5 | -0.511 | 0.17703 | 0.001 | -2.887
-9 | -0.484 | 0.16389 | 0.001 | -2.954
-8.5 | -0.457 | 0.15778 | 0.001 | -2.898
-8 | -0.431 | 0.07753 | 0.001 | -5.56
-7.5 | -0.403 | 0.09477 | 0.001 | -4.257
-7 | -0.377 | 0.06476 | 0.001 | -5.818
-6.5 | -0.35 | 0.05406 | 0.001 | -6.473
-6 | -0.323 | 0.04859 | 0.001 | -6.651
-5.5 | -0.516 | 0.04402 | 0 | -11.719
-5 | -0.507 | 0.04097 | 0 | -12.384
-4.5 | -0.588 | 0.01651 | 0.001 | -35.599
-4 | -0.53 | 0.01573 | 0.001 | -33.725
-3.5 | -0.469 | 0.01518 | 0.001 | -30.88
-3 | -0.404 | 0.01469 | 0.001 | -27.511
-2.5 | -0.27 | 0.03195 | 0 | -8.46
-2 | -0.217 | 0.03141 | 0 | -6.893
-1.5 | -0.203 | 0.01292 | 0 | -15.714
-1 | -0.135 | 0.01264 | 0 | -10.718
-0.5 | -0.068 | 0.01253 | 0 | -5.408
0 | 0 | 0.01249 | 0 | -0.001
0.5 | 0.068 | 0.01254 | 0 | 5.407
1 | 0.136 | 0.01266 | 0 | 10.709
1.5 | 0.203 | 0.01292 | 0 | 15.723
2 | 0.217 | 0.0314 | 0 | 6.896
2.5 | 0.27 | 0.03197 | 0 | 8.455
3 | 0.324 | 0.03281 | 0 | 9.861
3.5 | 0.469 | 0.01513 | -0.001 | 31.001
4 | 0.531 | 0.0158 | -0.001 | 33.594
4.5 | 0.471 | 0.03834 | 0 | 12.279
5 | 0.507 | 0.04109 | 0 | 12.347
5.5 | 0.516 | 0.04439 | 0 | 11.62
6 | 0.323 | 0.0489 | -0.001 | 6.608
6.5 | 0.35 | 0.05439 | -0.001 | 6.435
7 | 0.377 | 0.06394 | -0.001 | 5.892
7.5 | 0.403 | 0.09165 | -0.001 | 4.402
8 | 0.431 | 0.07715 | -0.001 | 5.588
8.5 | 0.457 | 0.15755 | -0.001 | 2.902
9 | 0.484 | 0.16482 | -0.001 | 2.937
9.5 | 0.511 | 0.17786 | -0.001 | 2.873
10 | 0.538 | 0.20128 | -0.001 | 2.673
10.5 | 0.565 | 0.20893 | -0.001 | 2.702
11 | 0.592 | 0.21433 | -0.001 | 2.761
11.5 | 0.618 | 0.22298 | -0.001 | 2.772
12 | 0.645 | 0.22728 | -0.001 | 2.84
12.5 | 0.672 | 0.23157 | -0.002 | 2.901
13 | 0.699 | 0.25427 | -0.002 | 2.75
13.5 | 0.725 | 0.26194 | -0.002 | 2.769
14 | 0.753 | 0.27781 | -0.002 | 2.71
14.5 | 0.779 | 0.28078 | -0.002 | 2.774
15 | 0.805 | 0.28228 | -0.002 | 2.853
15.5 | 0.833 | 0.30753 | -0.002 | 2.707
16 | 0.859 | 0.30386 | -0.002 | 2.825
16.5 | 0.886 | 0.32162 | -0.002 | 2.755
17 | 0.912 | 0.33038 | -0.002 | 2.76
17.5 | 0.939 | 0.33033 | -0.002 | 2.844
18 | 0.965 | 0.33472 | -0.003 | 2.883
18.5 | 0.991 | 0.34009 | -0.003 | 2.913
19 | 1.018 | 0.34992 | -0.003 | 2.91
19.5 | 1.044 | 0.35555 | -0.003 | 2.935
20 | 1.071 | 0.37107 | -0.003 | 2.887

## 16. Re 100k Mach 0.50 (2)
BIGFOIL.COM POLAR EXPORT
TP28-0% opt-26
TP28-0% opt-26 |  |  |  | Cl Max: | 1.0473 | at alpha= | 20 | deg
XFOIL ncrit=9 |  |  |  | L/D Max: | 30.4997 | at alpha= | 4 | deg
Re: | 100000 |  |  | Cd Min: | 0.3079 | at alpha= | 20 | deg
Mach: | 0.5 |  |  | Cl=0 at alpha= | 0 | deg
|  |  |  | @ Cl=0.1, Cd= | 0.012926
|  |  |  | @ Cl=0.4, Cd= | 0.014315
|  |  |  | @ Cl=0.6, Cd= | 0.019939
alpha (deg) | Cl | Cd | Cm | Cl/Cd
-20 | -1.0468 | 0.30721 | 0.1298 | -3.4074
-19.5 | -1.0252 | 0.29753 | 0.124 | -3.4457
-19 | -0.998 | 0.28391 | 0.1219 | -3.5152
-18.5 | -0.9746 | 0.27514 | 0.117 | -3.5422
-18 | -0.9529 | 0.26723 | 0.1108 | -3.5658
-17.5 | -0.9407 | 0.26539 | 0.101 | -3.5446
-17 | -0.9086 | 0.24919 | 0.1007 | -3.6462
-16.5 | -0.886 | 0.24075 | 0.096 | -3.6802
-16 | -0.8753 | 0.23719 | 0.0868 | -3.6903
-15.5 | -0.8465 | 0.22375 | 0.0849 | -3.7832
-15 | -0.8227 | 0.21469 | 0.0817 | -3.832
-14.5 | -0.8119 | 0.20899 | 0.0739 | -3.8849
-14 | -0.787 | 0.19778 | 0.0714 | -3.9792
-13.5 | -0.7689 | 0.19001 | 0.0672 | -4.0466
-13 | -0.7551 | 0.18122 | 0.0622 | -4.1668
-12.5 | -0.732 | 0.17207 | 0.0602 | -4.2541
-12 | -0.7416 | 0.16694 | 0.0513 | -4.4423
-11.5 | -0.7046 | 0.15479 | 0.0525 | -4.552
-11 | -0.7164 | 0.14838 | 0.0443 | -4.8281
-10.5 | -0.6853 | 0.13737 | 0.0453 | -4.9887
-10 | -0.6908 | 0.12216 | 0.0356 | -5.6549
-9.5 | -0.689 | 0.11152 | 0.031 | -6.1783
-9 | -0.6929 | 0.10067 | 0.0253 | -6.8829
-8.5 | -0.7024 | 0.08893 | 0.0184 | -7.8983
-8 | -0.7184 | 0.0758 | 0.0094 | -9.4776
-7.5 | -0.7469 | 0.06027 | -0.0049 | -12.3926
-7 | -0.7769 | 0.04833 | -0.0138 | -16.0749
-6.5 | -0.7843 | 0.03782 | -0.0172 | -20.7377
-6 | -0.754 | 0.03087 | -0.0162 | -24.425
-5.5 | -0.7065 | 0.02585 | -0.0141 | -27.3308
-5 | -0.6502 | 0.02231 | -0.012 | -29.1439
-4.5 | -0.5907 | 0.0195 | -0.0099 | -30.2923
-4 | -0.531 | 0.01741 | -0.0079 | -30.4997
-3.5 | -0.4719 | 0.01581 | -0.0057 | -29.8482
-3 | -0.4141 | 0.01454 | -0.0034 | -28.4801
-2.5 | -0.3582 | 0.01365 | -0.0004 | -26.2418
-2 | -0.3056 | 0.01313 | 0.0033 | -23.2749
-1.5 | -0.2574 | 0.01283 | 0.0076 | -20.0624
-1 | -0.2144 | 0.01271 | 0.0123 | -16.8686
-0.5 | -0.1426 | 0.01286 | 0.0118 | -11.0886
0 | 0 | 0.01308 | 0 | 0
0.5 | 0.1426 | 0.01286 | -0.0118 | 11.0886
1 | 0.2144 | 0.01271 | -0.0123 | 16.8686
1.5 | 0.2574 | 0.01283 | -0.0076 | 20.0624
2 | 0.3056 | 0.01313 | -0.0033 | 23.2749
2.5 | 0.3583 | 0.01365 | 0.0004 | 26.2491
3 | 0.4141 | 0.01454 | 0.0034 | 28.4801
3.5 | 0.472 | 0.01581 | 0.0057 | 29.8545
4 | 0.531 | 0.01741 | 0.0079 | 30.4997
4.5 | 0.5907 | 0.0195 | 0.0099 | 30.2923
5 | 0.6502 | 0.02231 | 0.012 | 29.1439
5.5 | 0.7065 | 0.02584 | 0.0142 | 27.3413
6 | 0.7539 | 0.03087 | 0.0162 | 24.4218
6.5 | 0.7843 | 0.03782 | 0.0172 | 20.7377
7 | 0.777 | 0.04833 | 0.0138 | 16.077
7.5 | 0.747 | 0.06029 | 0.0049 | 12.3901
8 | 0.7187 | 0.07583 | -0.0095 | 9.4778
8.5 | 0.7028 | 0.08898 | -0.0185 | 7.8984
9 | 0.6934 | 0.1007 | -0.0254 | 6.8858
9.5 | 0.6896 | 0.11156 | -0.0311 | 6.1814
10 | 0.6915 | 0.12222 | -0.0357 | 5.6578
10.5 | 0.686 | 0.13742 | -0.0454 | 4.992
11 | 0.7165 | 0.14839 | -0.0446 | 4.8285
11.5 | 0.7054 | 0.15484 | -0.0526 | 4.5557
12 | 0.742 | 0.16697 | -0.0515 | 4.4439
12.5 | 0.7327 | 0.17215 | -0.0603 | 4.2562
13 | 0.7561 | 0.18137 | -0.0623 | 4.1688
13.5 | 0.7692 | 0.19004 | -0.0674 | 4.0476
14 | 0.7878 | 0.19793 | -0.0714 | 3.9802
14.5 | 0.8121 | 0.20904 | -0.0741 | 3.8849
15 | 0.8233 | 0.21488 | -0.0818 | 3.8314
15.5 | 0.8471 | 0.22398 | -0.085 | 3.782
16 | 0.8755 | 0.23732 | -0.087 | 3.6891
16.5 | 0.8864 | 0.24102 | -0.0962 | 3.6777
17 | 0.9092 | 0.24954 | -0.1008 | 3.6435
17.5 | 0.9411 | 0.26569 | -0.1012 | 3.5421
18 | 0.9533 | 0.26764 | -0.111 | 3.5619
18.5 | 0.9752 | 0.27566 | -0.1172 | 3.5377
19 | 0.9985 | 0.2845 | -0.122 | 3.5097
19.5 | 1.0255 | 0.29818 | -0.1241 | 3.4392
20 | 1.0473 | 0.3079 | -0.1301 | 3.4014

## 17. Re 250k Mach 0.00 (1)
BIGFOIL.COM POLAR EXPORT
TP28-0% opt-26
TP28-0% opt-26 |  |  |  | Cl Max: | 0.618 | at alpha= | 5.5 | deg
JavaFoil+Calcfoil stall+Eppler ext transition |  |  |  | L/D Max: | 47.571 | at alpha= | 5.5 | deg
Re: | 250000 |  |  | Cd Min: | 0.00858 | at alpha= | 0 | deg
Mach: | 0 |  |  | Cl=0 at alpha= | 0 | deg
|  |  |  | @ Cl=0.1, Cd= | 0.0087614
|  |  |  | @ Cl=0.4, Cd= | 0.0125
|  |  |  | @ Cl=0.6, Cd= | 0.07391
alpha (deg) | Cl | Cd | Cm | Cl/Cd
-10.5 | -0.564 | 0.07391 | 0.001 | -7.631
-10 | -0.583 | 0.06897 | 0.001 | -8.451
-9.5 | -0.597 | 0.06463 | 0.001 | -9.244
-9 | -0.607 | 0.06027 | 0.001 | -10.067
-8.5 | -0.61 | 0.05631 | 0.001 | -10.834
-8 | -0.607 | 0.05272 | 0.001 | -11.512
-7.5 | -0.597 | 0.04927 | 0.001 | -12.117
-7 | -0.58 | 0.04649 | 0.001 | -12.485
-6.5 | -0.558 | 0.04364 | 0 | -12.776
-6 | -0.529 | 0.04108 | 0 | -12.874
-5.5 | -0.618 | 0.013 | 0.001 | -47.554
-5 | -0.571 | 0.0124 | 0.001 | -46.043
-4.5 | -0.519 | 0.01199 | 0.001 | -43.273
-4 | -0.464 | 0.01157 | 0.001 | -40.114
-3.5 | -0.408 | 0.01125 | 0.001 | -36.273
-3 | -0.281 | 0.03108 | 0 | -9.038
-2.5 | -0.234 | 0.03033 | 0 | -7.728
-2 | -0.188 | 0.02983 | 0 | -6.293
-1.5 | -0.176 | 0.00896 | 0 | -19.637
-1 | -0.117 | 0.00882 | 0 | -13.308
-0.5 | -0.059 | 0.00863 | 0 | -6.8
0 | 0 | 0.00858 | 0 | -0.001
0.5 | 0.059 | 0.00862 | 0 | 6.813
1 | 0.117 | 0.00882 | 0 | 13.313
1.5 | 0.176 | 0.00896 | 0 | 19.645
2 | 0.188 | 0.02983 | 0 | 6.292
2.5 | 0.234 | 0.03032 | 0 | 7.731
3 | 0.281 | 0.03109 | 0 | 9.034
3.5 | 0.408 | 0.01125 | -0.001 | 36.279
4 | 0.464 | 0.01153 | -0.001 | 40.29
4.5 | 0.519 | 0.01198 | -0.001 | 43.346
5 | 0.571 | 0.0124 | -0.001 | 46.074
5.5 | 0.618 | 0.013 | -0.001 | 47.571
6 | 0.529 | 0.04107 | 0 | 12.876
6.5 | 0.558 | 0.04364 | 0 | 12.776
7 | 0.58 | 0.0465 | -0.001 | 12.484
7.5 | 0.597 | 0.04927 | -0.001 | 12.117
8 | 0.607 | 0.05273 | -0.001 | 11.512
8.5 | 0.61 | 0.05631 | -0.001 | 10.835
9 | 0.607 | 0.06027 | -0.001 | 10.067
9.5 | 0.597 | 0.06464 | -0.001 | 9.243
10 | 0.583 | 0.06897 | -0.001 | 8.452
10.5 | 0.564 | 0.07391 | -0.001 | 7.631

## 18. Re 250k Mach 0.00 (2)
BIGFOIL.COM POLAR EXPORT
TP28-0% opt-26
TP28-0% opt-26 |  |  |  | Cl Max: | 0.9968 | at alpha= | 10.5 | deg
XFOIL ncrit=9 |  |  |  | L/D Max: | 48.2396 | at alpha= | 6 | deg
Re: | 250000 |  |  | Cd Min: | 0.19912 | at alpha= | 15.5 | deg
Mach: | 0 |  |  | Cl=0 at alpha= | 0 | deg
|  |  |  | @ Cl=0.1, Cd= | 0.0074541
|  |  |  | @ Cl=0.4, Cd= | 0.0092447
|  |  |  | @ Cl=0.6, Cd= | 0.012463
alpha (deg) | Cl | Cd | Cm | Cl/Cd
-15.5 | -0.5717 | 0.17216 | 0.0413 | -3.3207
-15 | -0.5698 | 0.16654 | 0.0385 | -3.4214
-14.5 | -0.5856 | 0.1612 | 0.033 | -3.6328
-14 | -0.5842 | 0.15367 | 0.032 | -3.8017
-13.5 | -0.5702 | 0.14954 | 0.0326 | -3.813
-13 | -0.5753 | 0.14449 | 0.0311 | -3.9816
-12.5 | -0.7471 | 0.14706 | 0.0473 | -5.0802
-12 | -0.6327 | 0.11563 | 0.0207 | -5.4718
-11.5 | -0.8743 | 0.08563 | 0.0172 | -10.2102
-11 | -0.9488 | 0.05973 | -0.0059 | -15.8848
-10.5 | -0.9962 | 0.04742 | -0.0118 | -21.008
-10 | -0.9951 | 0.03989 | -0.0115 | -24.9461
-9.5 | -0.9723 | 0.0342 | -0.0104 | -28.4298
-9 | -0.9397 | 0.02875 | -0.009 | -32.6852
-8.5 | -0.9009 | 0.02384 | -0.0075 | -37.7894
-8 | -0.8564 | 0.02101 | -0.0065 | -40.7615
-7.5 | -0.8104 | 0.01844 | -0.0054 | -43.9479
-7 | -0.7614 | 0.01654 | -0.0045 | -46.0339
-6.5 | -0.7114 | 0.01497 | -0.0039 | -47.5217
-6 | -0.6604 | 0.01369 | -0.0035 | -48.2396
-5.5 | -0.6083 | 0.01261 | -0.0031 | -48.2395
-5 | -0.5558 | 0.01167 | -0.0027 | -47.6264
-4.5 | -0.5031 | 0.01078 | -0.0024 | -46.6698
-4 | -0.4506 | 0.00994 | -0.002 | -45.332
-3.5 | -0.3981 | 0.00922 | -0.0016 | -43.1779
-3 | -0.3459 | 0.00863 | -0.0009 | -40.0811
-2.5 | -0.2938 | 0.00818 | -0.0001 | -35.9169
-2 | -0.2426 | 0.00784 | 0.0008 | -30.9439
-1.5 | -0.1926 | 0.00762 | 0.0018 | -25.2756
-1 | -0.1104 | 0.00747 | -0.0033 | -14.7791
-0.5 | -0.045 | 0.00737 | -0.0041 | -6.1058
0 | 0 | 0.00734 | 0 | 0
0.5 | 0.0449 | 0.00737 | 0.0041 | 6.0923
1 | 0.1104 | 0.00747 | 0.0033 | 14.7791
1.5 | 0.1926 | 0.00762 | -0.0018 | 25.2756
2 | 0.2426 | 0.00784 | -0.0008 | 30.9439
2.5 | 0.2938 | 0.00818 | 0.0001 | 35.9169
3 | 0.3459 | 0.00863 | 0.0009 | 40.0811
3.5 | 0.3982 | 0.00922 | 0.0016 | 43.1887
4 | 0.4506 | 0.00994 | 0.002 | 45.332
4.5 | 0.5031 | 0.01078 | 0.0024 | 46.6698
5 | 0.5557 | 0.01167 | 0.0028 | 47.6178
5.5 | 0.6082 | 0.01261 | 0.0031 | 48.2316
6 | 0.6604 | 0.01369 | 0.0035 | 48.2396
6.5 | 0.7114 | 0.01497 | 0.004 | 47.5217
7 | 0.7613 | 0.01654 | 0.0045 | 46.0278
7.5 | 0.8103 | 0.01844 | 0.0054 | 43.9425
8 | 0.8564 | 0.02101 | 0.0065 | 40.7615
8.5 | 0.9009 | 0.02385 | 0.0075 | 37.7736
9 | 0.9396 | 0.02874 | 0.009 | 32.6931
9.5 | 0.9723 | 0.03418 | 0.0105 | 28.4465
10 | 0.9955 | 0.0398 | 0.0115 | 25.0126
10.5 | 0.9968 | 0.04736 | 0.0118 | 21.0473
11 | 0.9491 | 0.05976 | 0.0058 | 15.8819
11.5 | 0.8737 | 0.08608 | -0.0177 | 10.1499
12 | 0.6131 | 0.122 | -0.0218 | 5.0254
12.5 | 0.7489 | 0.14687 | -0.0472 | 5.0991
13 | 0.759 | 0.15466 | -0.0461 | 4.9075
13.5 | 0.762 | 0.16504 | -0.0521 | 4.6171
14 | 0.7604 | 0.17531 | -0.0609 | 4.3375
14.5 | 0.7722 | 0.18288 | -0.0643 | 4.2224
15 | 0.7896 | 0.1893 | -0.0657 | 4.1712
15.5 | 0.8046 | 0.19912 | -0.0666 | 4.0408

## 19. Re 250k Mach 0.10 (1)
BIGFOIL.COM POLAR EXPORT
TP28-0% opt-26
TP28-0% opt-26 |  |  |  | Cl Max: | 0.603 | at alpha= | 8 | deg
JavaFoil+Calcfoil stall+Eppler ext transition |  |  |  | L/D Max: | 46.149 | at alpha= | 5 | deg
Re: | 250000 |  |  | Cd Min: | 0.00858 | at alpha= | 0 | deg
Mach: | 0.1 |  |  | Cl=0 at alpha= | 0 | deg
|  |  |  | @ Cl=0.1, Cd= | 0.008769
|  |  |  | @ Cl=0.4, Cd= | 0.10204
|  |  |  | @ Cl=0.6, Cd= | 0.10204
alpha (deg) | Cl | Cd | Cm | Cl/Cd
-13.5 | -0.368 | 0.10949 | 0.001 | -3.365
-13 | -0.398 | 0.10201 | 0.001 | -3.901
-12.5 | -0.428 | 0.09607 | 0.001 | -4.458
-12 | -0.459 | 0.08955 | 0.001 | -5.124
-11.5 | -0.489 | 0.08405 | 0.001 | -5.822
-11 | -0.516 | 0.07907 | 0.001 | -6.53
-10.5 | -0.543 | 0.0739 | 0.001 | -7.343
-10 | -0.566 | 0.06895 | 0.001 | -8.203
-9.5 | -0.584 | 0.06481 | 0.001 | -9.011
-9 | -0.597 | 0.0603 | 0.001 | -9.9
-8.5 | -0.604 | 0.05694 | 0.001 | -10.6
-8 | -0.603 | 0.05274 | 0.001 | -11.433
-7.5 | -0.595 | 0.04935 | 0.001 | -12.061
-7 | -0.58 | 0.04653 | 0.001 | -12.468
-6.5 | -0.558 | 0.04365 | 0 | -12.79
-6 | -0.53 | 0.0411 | 0 | -12.903
-5.5 | -0.497 | 0.03882 | 0 | -12.803
-5 | -0.573 | 0.01244 | 0.001 | -46.096
-4.5 | -0.521 | 0.01202 | 0.001 | -43.362
-4 | -0.466 | 0.01163 | 0.001 | -40.111
-3.5 | -0.41 | 0.01127 | 0.001 | -36.375
-3 | -0.353 | 0.0112 | 0.001 | -31.477
-2.5 | -0.236 | 0.03037 | 0 | -7.757
-2 | -0.189 | 0.02984 | 0 | -6.323
-1.5 | -0.177 | 0.00904 | 0 | -19.56
-1 | -0.118 | 0.00883 | 0 | -13.358
-0.5 | -0.059 | 0.00864 | 0 | -6.829
0 | 0 | 0.00858 | 0 | -0.001
0.5 | 0.059 | 0.00863 | 0 | 6.836
1 | 0.118 | 0.00883 | 0 | 13.37
1.5 | 0.177 | 0.00905 | 0 | 19.554
2 | 0.189 | 0.02984 | 0 | 6.322
2.5 | 0.236 | 0.03036 | 0 | 7.759
3 | 0.353 | 0.0112 | -0.001 | 31.488
3.5 | 0.41 | 0.01128 | -0.001 | 36.381
4 | 0.467 | 0.01162 | -0.001 | 40.147
4.5 | 0.522 | 0.01197 | -0.001 | 43.586
5 | 0.574 | 0.01243 | -0.001 | 46.149
5.5 | 0.497 | 0.03882 | 0 | 12.803
6 | 0.53 | 0.0411 | 0 | 12.904
6.5 | 0.558 | 0.04365 | 0 | 12.791
7 | 0.58 | 0.04654 | -0.001 | 12.467
7.5 | 0.595 | 0.04935 | -0.001 | 12.06
8 | 0.603 | 0.05274 | -0.001 | 11.433
8.5 | 0.603 | 0.05693 | -0.001 | 10.6
9 | 0.597 | 0.0603 | -0.001 | 9.901
9.5 | 0.584 | 0.06482 | -0.001 | 9.01
10 | 0.566 | 0.06895 | -0.001 | 8.203
10.5 | 0.543 | 0.0739 | -0.001 | 7.343
11 | 0.516 | 0.07906 | -0.001 | 6.531
11.5 | 0.488 | 0.08477 | -0.001 | 5.753
12 | 0.458 | 0.09118 | -0.001 | 5.02
12.5 | 0.427 | 0.09799 | -0.001 | 4.361
13 | 0.398 | 0.10204 | -0.001 | 3.9

## 20. Re 250k Mach 0.10 (2)
BIGFOIL.COM POLAR EXPORT
TP28-0% opt-26
TP28-0% opt-26 |  |  |  | Cl Max: | 0.9862 | at alpha= | 10 | deg
XFOIL ncrit=9 |  |  |  | L/D Max: | 48.227 | at alpha= | 5.5 | deg
Re: | 250000 |  |  | Cd Min: | 0.19007 | at alpha= | -15 | deg
Mach: | 0.1 |  |  | Cl=0 at alpha= | 0 | deg
|  |  |  | @ Cl=0.1, Cd= | 0.0074852
|  |  |  | @ Cl=0.4, Cd= | 0.0092754
|  |  |  | @ Cl=0.6, Cd= | 0.16632
alpha (deg) | Cl | Cd | Cm | Cl/Cd
-15 | -0.7881 | 0.19007 | 0.0665 | -4.1464
-14.5 | -0.7713 | 0.18354 | 0.0647 | -4.2024
-14 | -0.7597 | 0.17587 | 0.0612 | -4.3197
-13.5 | -0.7618 | 0.16557 | 0.0519 | -4.6011
-13 | -0.7577 | 0.15536 | 0.0463 | -4.8771
-12.5 | -0.7445 | 0.1483 | 0.0482 | -5.0202
-12 | -0.7375 | 0.14015 | 0.0453 | -5.2622
-11.5 | -0.8522 | 0.09168 | 0.0212 | -9.2954
-11 | -0.9188 | 0.06625 | 0.0008 | -13.8687
-10.5 | -0.9714 | 0.05099 | -0.0115 | -19.0508
-10 | -0.9857 | 0.04252 | -0.0121 | -23.182
-9.5 | -0.971 | 0.03592 | -0.0112 | -27.0323
-9 | -0.9423 | 0.02987 | -0.0098 | -31.5467
-8.5 | -0.8714 | 0.01314 | -0.0105 | -66.3166
-8 | -0.8309 | 0.01008 | -0.0092 | -82.4306
-7.5 | -0.7883 | 0.00766 | -0.0078 | -102.9112
-7 | -0.743 | 0.00593 | -0.0065 | -125.2951
-6.5 | -0.6955 | 0.00479 | -0.0056 | -145.1983
-6 | -0.6457 | 0.00407 | -0.005 | -158.6486
-5.5 | -0.5961 | 0.00335 | -0.0043 | -177.9403
-5 | -0.5453 | 0.00286 | -0.0038 | -190.6643
-4.5 | -0.4943 | 0.00242 | -0.0033 | -204.2562
-4 | -0.4432 | 0.00204 | -0.0027 | -217.2549
-3.5 | -0.3924 | 0.00173 | -0.0021 | -226.8208
-3 | -0.3417 | 0.00148 | -0.0014 | -230.8784
-2.5 | -0.2915 | 0.00128 | -0.0004 | -227.7344
-2 | -0.2428 | 0.00111 | 0.0006 | -218.7387
-1.5 | -0.168 | 0.00106 | -0.0034 | -158.4906
-1 | -0.0954 | 0.00103 | -0.0061 | -92.6214
-0.5 | -0.0441 | 0.00101 | -0.0039 | -43.6634
0 | 0 | 0.00737 | 0 | 0
0.5 | 0.0449 | 0.0074 | 0.0042 | 6.0676
1 | 0.1096 | 0.0075 | 0.0036 | 14.6133
1.5 | 0.1937 | 0.00765 | -0.0018 | 25.3203
2 | 0.244 | 0.00787 | -0.0008 | 31.0038
2.5 | 0.2955 | 0.00821 | 0.0002 | 35.9927
3 | 0.3478 | 0.00868 | 0.001 | 40.0691
3.5 | 0.4004 | 0.00928 | 0.0017 | 43.1466
4 | 0.4532 | 0.01001 | 0.0022 | 45.2747
4.5 | 0.5061 | 0.01084 | 0.0025 | 46.6882
5 | 0.559 | 0.01177 | 0.0029 | 47.4936
5.5 | 0.612 | 0.01269 | 0.0033 | 48.227
6.5 | 0.7161 | 0.01505 | 0.0043 | 47.5814
7 | 0.7664 | 0.01665 | 0.0049 | 46.03
7.5 | 0.8149 | 0.01877 | 0.0059 | 43.415
8 | 0.8611 | 0.02143 | 0.0071 | 40.182
8.5 | 0.9041 | 0.02489 | 0.0083 | 36.3238
9 | 0.9423 | 0.02987 | 0.0098 | 31.5467
9.5 | 0.971 | 0.03589 | 0.0112 | 27.0549
10 | 0.9862 | 0.04243 | 0.0121 | 23.243
10.5 | 0.972 | 0.05095 | 0.0115 | 19.0775
11 | 0.9192 | 0.0663 | -0.001 | 13.8643
11.5 | 0.8516 | 0.09215 | -0.0217 | 9.2415
12 | 0.7384 | 0.1402 | -0.0455 | 5.2668
12.5 | 0.7461 | 0.14817 | -0.0482 | 5.0354
13 | 0.5721 | 0.14431 | -0.0311 | 3.9644
13.5 | 0.5668 | 0.14932 | -0.0325 | 3.7959
14 | 0.5786 | 0.15367 | -0.0324 | 3.7652
14.5 | 0.584 | 0.16107 | -0.0328 | 3.6258
15 | 0.5691 | 0.16632 | -0.0383 | 3.4217

## 21. Re 250k Mach 0.25 (1)
BIGFOIL.COM POLAR EXPORT
TP28-0% opt-26
TP28-0% opt-26 |  |  |  | Cl Max: | 0.587 | at alpha= | 5 | deg
JavaFoil+Calcfoil stall+Eppler ext transition |  |  |  | L/D Max: | 45.935 | at alpha= | 5 | deg
Re: | 250000 |  |  | Cd Min: | 0.00866 | at alpha= | 0 | deg
Mach: | 0.25 |  |  | Cl=0 at alpha= | 0 | deg
|  |  |  | @ Cl=0.1, Cd= | 0.0088945
|  |  |  | @ Cl=0.4, Cd= | 0.011474
|  |  |  | @ Cl=0.6, Cd= | 0.07321
alpha (deg) | Cl | Cd | Cm | Cl/Cd
-10 | -0.41 | 0.07318 | 0.001 | -5.607
-9.5 | -0.465 | 0.06739 | 0.001 | -6.905
-9 | -0.511 | 0.06264 | 0.001 | -8.153
-8.5 | -0.545 | 0.05796 | 0.001 | -9.399
-8 | -0.567 | 0.05413 | 0.001 | -10.471
-7.5 | -0.576 | 0.05027 | 0.001 | -11.461
-7 | -0.574 | 0.04726 | 0.001 | -12.135
-6.5 | -0.56 | 0.04411 | 0 | -12.697
-6 | -0.537 | 0.04146 | 0 | -12.956
-5.5 | -0.507 | 0.03907 | 0 | -12.967
-5 | -0.587 | 0.01278 | 0.001 | -45.907
-4.5 | -0.534 | 0.01224 | 0.001 | -43.654
-4 | -0.479 | 0.01178 | 0.001 | -40.638
-3.5 | -0.421 | 0.01156 | 0.001 | -36.415
-3 | -0.362 | 0.01131 | 0.001 | -32.029
-2.5 | -0.242 | 0.03041 | 0 | -7.96
-2 | -0.194 | 0.02993 | 0 | -6.476
-1.5 | -0.182 | 0.00915 | 0 | -19.873
-1 | -0.121 | 0.00902 | 0 | -13.434
-0.5 | -0.061 | 0.00869 | 0 | -6.977
0 | 0 | 0.00866 | 0 | -0.001
0.5 | 0.061 | 0.00868 | 0 | 6.991
1 | 0.121 | 0.00901 | 0 | 13.453
1.5 | 0.182 | 0.00915 | 0 | 19.881
2 | 0.194 | 0.02993 | 0 | 6.476
2.5 | 0.242 | 0.03042 | 0 | 7.956
3 | 0.362 | 0.0113 | -0.001 | 32.061
3.5 | 0.421 | 0.01157 | -0.001 | 36.414
4 | 0.479 | 0.01178 | -0.001 | 40.658
4.5 | 0.535 | 0.01226 | -0.001 | 43.612
5 | 0.587 | 0.01278 | -0.001 | 45.935
5.5 | 0.507 | 0.03911 | 0 | 12.956
6 | 0.537 | 0.04146 | 0 | 12.957
6.5 | 0.56 | 0.04411 | 0 | 12.697
7 | 0.574 | 0.04724 | -0.001 | 12.142
7.5 | 0.576 | 0.05043 | -0.001 | 11.424
8 | 0.567 | 0.05412 | -0.001 | 10.471
8.5 | 0.545 | 0.05848 | -0.001 | 9.316
9 | 0.511 | 0.06324 | -0.001 | 8.074
9.5 | 0.465 | 0.06714 | -0.001 | 6.931
10 | 0.41 | 0.07321 | -0.001 | 5.605

## 22. Re 250k Mach 0.25 (2)
BIGFOIL.COM POLAR EXPORT
TP28-0% opt-26
TP28-0% opt-26 |  |  |  | Cl Max: | 0.956 | at alpha= | 20 | deg
XFOIL ncrit=9 |  |  |  | L/D Max: | 47.455 | at alpha= | 5.5 | deg
Re: | 250000 |  |  | Cd Min: | 0.27197 | at alpha= | 20 | deg
Mach: | 0.25 |  |  | Cl=0 at alpha= | 0 | deg
|  |  |  | @ Cl=0.1, Cd= | 0.0076325
|  |  |  | @ Cl=0.4, Cd= | 0.0094244
|  |  |  | @ Cl=0.6, Cd= | 0.012694
alpha (deg) | Cl | Cd | Cm | Cl/Cd
-20 | -0.9552 | 0.27114 | 0.1158 | -3.5229
-19.5 | -0.9371 | 0.26435 | 0.1115 | -3.5449
-19 | -0.9189 | 0.25707 | 0.1066 | -3.5745
-18.5 | -0.9037 | 0.25024 | 0.0986 | -3.6113
-18 | -0.8912 | 0.24371 | 0.0916 | -3.6568
-17.5 | -0.8675 | 0.23391 | 0.0923 | -3.7087
-17 | -0.8496 | 0.22715 | 0.0888 | -3.7403
-16.5 | -0.8332 | 0.21938 | 0.0838 | -3.798
-16 | -0.8257 | 0.2123 | 0.0748 | -3.8893
-15.5 | -0.8142 | 0.20262 | 0.0696 | -4.0184
-15 | -0.7904 | 0.19466 | 0.0705 | -4.0604
-14.5 | -0.7744 | 0.1875 | 0.0676 | -4.1301
-14 | -0.7629 | 0.17922 | 0.063 | -4.2568
-13.5 | -0.7634 | 0.16954 | 0.0536 | -4.5028
-13 | -0.7577 | 0.15863 | 0.0505 | -4.7765
-12.5 | -0.7362 | 0.15329 | 0.0516 | -4.8027
-12 | -0.7306 | 0.14432 | 0.0477 | -5.0624
-11.5 | -0.7548 | 0.12395 | 0.0383 | -6.0896
-11 | -0.7689 | 0.11066 | 0.0326 | -6.9483
-10.5 | -0.8661 | 0.07306 | 0.0083 | -11.8546
-10 | -0.9032 | 0.05682 | -0.0068 | -15.8958
-9.5 | -0.9344 | 0.04644 | -0.0129 | -20.1206
-9 | -0.9399 | 0.03753 | -0.0133 | -25.044
-8.5 | -0.9178 | 0.03067 | -0.012 | -29.925
-8 | -0.8844 | 0.02451 | -0.0104 | -36.0832
-7.5 | -0.8369 | 0.02158 | -0.0089 | -38.7813
-7 | -0.7898 | 0.01841 | -0.0073 | -42.9006
-6.5 | -0.7396 | 0.01609 | -0.0061 | -45.9664
-6 | -0.686 | 0.01466 | -0.0053 | -46.794
-5.5 | -0.6321 | 0.01332 | -0.0045 | -47.455
-5 | -0.5772 | 0.01225 | -0.0039 | -47.1184
-4.5 | -0.5223 | 0.01128 | -0.0033 | -46.3032
-4 | -0.4673 | 0.0104 | -0.0028 | -44.9327
-3.5 | -0.4127 | 0.00958 | -0.0022 | -43.0793
-3 | -0.3584 | 0.00892 | -0.0015 | -40.1794
-2.5 | -0.3046 | 0.00841 | -0.0007 | -36.2188
-2 | -0.252 | 0.00803 | 0.0004 | -31.3823
-1.5 | -0.1883 | 0.00781 | -0.0009 | -24.1101
-1 | -0.1055 | 0.00764 | -0.0054 | -13.8089
-0.5 | -0.046 | 0.00756 | -0.0043 | -6.0847
0 | 0 | 0.00754 | 0 | 0
0.5 | 0.0459 | 0.00756 | 0.0043 | 6.0714
1 | 0.1056 | 0.00764 | 0.0054 | 13.822
1.5 | 0.1883 | 0.00781 | 0.0009 | 24.1101
2 | 0.252 | 0.00803 | -0.0004 | 31.3823
2.5 | 0.3047 | 0.00841 | 0.0007 | 36.2307
3 | 0.3585 | 0.00892 | 0.0015 | 40.1906
3.5 | 0.4128 | 0.00958 | 0.0022 | 43.0898
4 | 0.4673 | 0.0104 | 0.0028 | 44.9327
4.5 | 0.5223 | 0.01128 | 0.0034 | 46.3032
5 | 0.5772 | 0.01225 | 0.0039 | 47.1184
5.5 | 0.6321 | 0.01332 | 0.0045 | 47.455
6 | 0.686 | 0.01466 | 0.0053 | 46.794
6.5 | 0.7395 | 0.01609 | 0.0061 | 45.9602
7 | 0.7896 | 0.01841 | 0.0074 | 42.8897
7.5 | 0.8369 | 0.02157 | 0.0089 | 38.7993
8 | 0.8844 | 0.0245 | 0.0104 | 36.098
8.5 | 0.9179 | 0.03067 | 0.012 | 29.9283
9 | 0.9399 | 0.03754 | 0.0133 | 25.0373
9.5 | 0.9345 | 0.04646 | 0.0129 | 20.1141
10 | 0.9032 | 0.0569 | 0.0066 | 15.8735
10.5 | 0.8661 | 0.07326 | -0.0086 | 11.8223
11 | 0.7694 | 0.1108 | -0.0328 | 6.944
11.5 | 0.7554 | 0.12406 | -0.0385 | 6.089
12 | 0.7315 | 0.14439 | -0.0479 | 5.0661
12.5 | 0.7373 | 0.15332 | -0.0517 | 4.8089
13 | 0.76 | 0.15839 | -0.0498 | 4.7983
13.5 | 0.7641 | 0.16966 | -0.0538 | 4.5037
14 | 0.7636 | 0.17936 | -0.0632 | 4.2574
14.5 | 0.7753 | 0.18764 | -0.0678 | 4.1318
15 | 0.7913 | 0.19483 | -0.0707 | 4.0615
16 | 0.8263 | 0.21253 | -0.075 | 3.8879
16.5 | 0.8339 | 0.21969 | -0.084 | 3.7958
17 | 0.8503 | 0.2275 | -0.0889 | 3.7376
17.5 | 0.8682 | 0.23437 | -0.0926 | 3.7044
18 | 0.8918 | 0.24415 | -0.0917 | 3.6527
18.5 | 0.9045 | 0.2508 | -0.0987 | 3.6065
19 | 0.9196 | 0.25768 | -0.1068 | 3.5688
19.5 | 0.9377 | 0.26504 | -0.1116 | 3.538
20 | 0.956 | 0.27197 | -0.1161 | 3.5151

## 23. Re 250k Mach 0.50 (1)
BIGFOIL.COM POLAR EXPORT
TP28-0% opt-26
TP28-0% opt-26 |  |  |  | Cl Max: | 1.071 | at alpha= | 20 | deg
JavaFoil+Calcfoil stall+Eppler ext transition |  |  |  | L/D Max: | 41.138 | at alpha= | 4 | deg
Re: | 250000 |  |  | Cd Min: | 0.00933 | at alpha= | 0 | deg
Mach: | 0.5 |  |  | Cl=0 at alpha= | 0 | deg
|  |  |  | @ Cl=0.1, Cd= | 0.0093882
|  |  |  | @ Cl=0.4, Cd= | 0.050314
|  |  |  | @ Cl=0.6, Cd= | 0.15743
alpha (deg) | Cl | Cd | Cm | Cl/Cd
-20 | -1.071 | 0.28934 | 0.003 | -3.702
-19.5 | -1.044 | 0.27645 | 0.003 | -3.775
-19 | -1.018 | 0.27002 | 0.003 | -3.771
-18.5 | -0.991 | 0.25671 | 0.003 | -3.86
-18 | -0.965 | 0.25694 | 0.003 | -3.756
-17.5 | -0.939 | 0.25255 | 0.002 | -3.72
-17 | -0.912 | 0.23746 | 0.002 | -3.84
-16.5 | -0.886 | 0.23014 | 0.002 | -3.85
-16 | -0.859 | 0.22941 | 0.002 | -3.742
-15.5 | -0.833 | 0.21918 | 0.002 | -3.798
-15 | -0.805 | 0.20858 | 0.002 | -3.862
-14.5 | -0.779 | 0.20029 | 0.002 | -3.889
-14 | -0.753 | 0.20703 | 0.002 | -3.636
-13.5 | -0.725 | 0.19452 | 0.002 | -3.729
-13 | -0.699 | 0.18856 | 0.002 | -3.708
-12.5 | -0.672 | 0.17971 | 0.002 | -3.738
-12 | -0.645 | 0.17638 | 0.001 | -3.66
-11.5 | -0.618 | 0.16279 | 0.001 | -3.797
-11 | -0.592 | 0.15691 | 0.001 | -3.771
-10.5 | -0.565 | 0.14908 | 0.001 | -3.787
-10 | -0.538 | 0.14872 | 0.001 | -3.618
-9.5 | -0.511 | 0.13066 | 0.001 | -3.912
-9 | -0.484 | 0.12656 | 0.001 | -3.826
-8.5 | -0.457 | 0.08157 | 0.001 | -5.606
-8 | -0.431 | 0.06714 | 0.001 | -6.426
-7.5 | -0.406 | 0.05906 | 0.001 | -6.868
-7 | -0.402 | 0.03953 | 0.001 | -10.172
-6.5 | -0.35 | 0.0483 | 0.001 | -7.247
-6 | -0.323 | 0.04398 | 0.001 | -7.348
-5.5 | -0.516 | 0.04054 | 0 | -12.724
-5 | -0.507 | 0.03797 | 0 | -13.362
-4.5 | -0.588 | 0.01342 | 0.001 | -43.791
-4 | -0.53 | 0.01289 | 0.001 | -41.153
-3.5 | -0.469 | 0.01244 | 0.001 | -37.686
-3 | -0.404 | 0.01212 | 0.001 | -33.343
-2.5 | -0.27 | 0.03055 | 0 | -8.849
-2 | -0.217 | 0.02998 | 0 | -7.223
-1.5 | -0.203 | 0.00972 | 0 | -20.894
-1 | -0.135 | 0.00941 | 0 | -14.396
-0.5 | -0.068 | 0.00937 | 0 | -7.232
0 | 0 | 0.00933 | 0 | -0.001
0.5 | 0.068 | 0.00936 | 0 | 7.241
1 | 0.136 | 0.00942 | 0 | 14.394
1.5 | 0.203 | 0.00972 | 0 | 20.904
2 | 0.217 | 0.02998 | 0 | 7.222
2.5 | 0.27 | 0.03056 | 0 | 8.845
3 | 0.404 | 0.01211 | -0.001 | 33.381
3.5 | 0.469 | 0.0124 | -0.001 | 37.825
4 | 0.531 | 0.0129 | -0.001 | 41.138
4.5 | 0.471 | 0.0357 | 0 | 13.19
5 | 0.507 | 0.03782 | 0 | 13.416
5.5 | 0.516 | 0.04058 | 0 | 12.713
6 | 0.323 | 0.04422 | -0.001 | 7.308
6.5 | 0.35 | 0.04881 | -0.001 | 7.17
7 | 0.396 | 0.04323 | -0.001 | 9.153
7.5 | 0.405 | 0.05917 | -0.001 | 6.844
8 | 0.432 | 0.06598 | -0.001 | 6.542
8.5 | 0.457 | 0.08152 | -0.001 | 5.609
9 | 0.484 | 0.12736 | -0.001 | 3.801
9.5 | 0.511 | 0.13127 | -0.001 | 3.893
10 | 0.538 | 0.14873 | -0.001 | 3.618
10.5 | 0.565 | 0.14859 | -0.001 | 3.8
11 | 0.592 | 0.15533 | -0.001 | 3.81
11.5 | 0.618 | 0.16215 | -0.001 | 3.813
12 | 0.645 | 0.16783 | -0.001 | 3.846
12.5 | 0.672 | 0.17958 | -0.002 | 3.741
13 | 0.699 | 0.18835 | -0.002 | 3.712
13.5 | 0.725 | 0.19474 | -0.002 | 3.725
14 | 0.753 | 0.20652 | -0.002 | 3.645
14.5 | 0.779 | 0.20009 | -0.002 | 3.893
15 | 0.805 | 0.2073 | -0.002 | 3.885
15.5 | 0.833 | 0.21919 | -0.002 | 3.798
16 | 0.859 | 0.2291 | -0.002 | 3.747
16.5 | 0.886 | 0.23099 | -0.002 | 3.836
17 | 0.912 | 0.23803 | -0.002 | 3.831
17.5 | 0.939 | 0.25229 | -0.002 | 3.723
18 | 0.965 | 0.25669 | -0.003 | 3.76
18.5 | 0.991 | 0.25623 | -0.003 | 3.867
19 | 1.018 | 0.26976 | -0.003 | 3.775
19.5 | 1.044 | 0.27502 | -0.003 | 3.795
20 | 1.071 | 0.28714 | -0.003 | 3.731

## 24. Re 250k Mach 0.50 (2)
BIGFOIL.COM POLAR EXPORT
TP28-0% opt-26
TP28-0% opt-26 |  |  |  | Cl Max: | 1.0474 | at alpha= | 20 | deg
XFOIL ncrit=9 |  |  |  | L/D Max: | 44.9318 | at alpha= | 5 | deg
Re: | 250000 |  |  | Cd Min: | 0.30146 | at alpha= | 20 | deg
Mach: | 0.5 |  |  | Cl=0 at alpha= | 0 | deg
|  |  |  | @ Cl=0.1, Cd= | 0.0083113
|  |  |  | @ Cl=0.4, Cd= | 0.0099962
|  |  |  | @ Cl=0.6, Cd= | 0.013392
alpha (deg) | Cl | Cd | Cm | Cl/Cd
-20 | -1.0468 | 0.30071 | 0.1361 | -3.4811
-19.5 | -1.0249 | 0.29287 | 0.1278 | -3.4995
-19 | -1.006 | 0.28593 | 0.1199 | -3.5183
-18.5 | -0.9799 | 0.2732 | 0.1183 | -3.5867
-18 | -0.957 | 0.26485 | 0.1141 | -3.6134
-17.5 | -0.9344 | 0.2562 | 0.1087 | -3.6472
-17 | -0.9166 | 0.2489 | 0.0995 | -3.6826
-16.5 | -0.9004 | 0.2413 | 0.092 | -3.7315
-16 | -0.8713 | 0.2287 | 0.0921 | -3.8098
-15.5 | -0.8492 | 0.22036 | 0.0882 | -3.8537
-15 | -0.8286 | 0.2117 | 0.0834 | -3.914
-14.5 | -0.8165 | 0.20361 | 0.0743 | -4.0101
-14 | -0.803 | 0.19467 | 0.0677 | -4.1249
-13.5 | -0.7743 | 0.18457 | 0.069 | -4.1952
-13 | -0.7566 | 0.17604 | 0.065 | -4.2979
-12.5 | -0.7505 | 0.16687 | 0.0568 | -4.4975
-12 | -0.7413 | 0.15687 | 0.0507 | -4.7256
-11.5 | -0.7326 | 0.14139 | 0.0473 | -5.1814
-11 | -0.7264 | 0.13142 | 0.0435 | -5.5273
-10.5 | -0.7265 | 0.12026 | 0.0384 | -6.0411
-10 | -0.7328 | 0.10804 | 0.0324 | -6.7827
-9.5 | -0.7447 | 0.09622 | 0.0267 | -7.7396
-9 | -0.7615 | 0.0837 | 0.0199 | -9.098
-8.5 | -0.7905 | 0.0685 | 0.0101 | -11.5401
-8 | -0.8211 | 0.05238 | -0.0048 | -15.6758
-7.5 | -0.8481 | 0.04058 | -0.0161 | -20.8995
-7 | -0.8522 | 0.03177 | -0.0183 | -26.824
-6.5 | -0.8259 | 0.02459 | -0.017 | -33.5868
-6 | -0.7781 | 0.0197 | -0.0143 | -39.4975
-5.5 | -0.7203 | 0.01668 | -0.0117 | -43.1835
-5 | -0.6587 | 0.01467 | -0.0096 | -44.9012
-4.5 | -0.5948 | 0.01328 | -0.0078 | -44.7892
-4 | -0.5317 | 0.01202 | -0.0063 | -44.2346
-3.5 | -0.4687 | 0.01098 | -0.0051 | -42.6867
-3 | -0.4069 | 0.01008 | -0.0038 | -40.3671
-2.5 | -0.3476 | 0.00936 | -0.0025 | -37.1368
-2 | -0.2714 | 0.00883 | -0.0046 | -30.7361
-1.5 | -0.1775 | 0.00846 | -0.0093 | -20.9811
-0.5 | -0.0567 | 0.00828 | -0.0035 | -6.8478
0 | 0 | 0.00827 | 0 | 0
0.5 | 0.0567 | 0.00828 | 0.0035 | 6.8478
1 | 0.112 | 0.00832 | 0.0075 | 13.4615
1.5 | 0.1775 | 0.00846 | 0.0093 | 20.9811
2 | 0.2715 | 0.00883 | 0.0046 | 30.7475
2.5 | 0.3476 | 0.00936 | 0.0025 | 37.1368
3 | 0.4069 | 0.01008 | 0.0038 | 40.3671
3.5 | 0.4687 | 0.01098 | 0.0051 | 42.6867
4 | 0.5317 | 0.01202 | 0.0064 | 44.2346
4.5 | 0.5948 | 0.01328 | 0.0079 | 44.7892
5 | 0.6587 | 0.01466 | 0.0096 | 44.9318
5.5 | 0.7203 | 0.01668 | 0.0117 | 43.1835
6 | 0.778 | 0.0197 | 0.0143 | 39.4924
6.5 | 0.8258 | 0.02459 | 0.017 | 33.5828
7 | 0.8522 | 0.03177 | 0.0183 | 26.824
7.5 | 0.8481 | 0.04058 | 0.0161 | 20.8995
8 | 0.8213 | 0.0524 | 0.0047 | 15.6737
8.5 | 0.7909 | 0.0685 | -0.0101 | 11.546
9 | 0.7622 | 0.08368 | -0.02 | 9.1085
9.5 | 0.7453 | 0.09619 | -0.0267 | 7.7482
10 | 0.7331 | 0.10821 | -0.0327 | 6.7748
10.5 | 0.7269 | 0.12042 | -0.0387 | 6.0364
11 | 0.7271 | 0.13151 | -0.0437 | 5.5289
11.5 | 0.7333 | 0.14148 | -0.0475 | 5.1831
12 | 0.7419 | 0.15695 | -0.0509 | 4.727
12.5 | 0.7505 | 0.16693 | -0.0572 | 4.4959
13 | 0.7573 | 0.17613 | -0.0651 | 4.2997
13.5 | 0.7751 | 0.18461 | -0.069 | 4.1986
14 | 0.8034 | 0.19476 | -0.0678 | 4.1251
14.5 | 0.8168 | 0.20371 | -0.0746 | 4.0096
15 | 0.8293 | 0.21188 | -0.0836 | 3.914
15.5 | 0.8497 | 0.22054 | -0.0883 | 3.8528
16 | 0.8718 | 0.22891 | -0.0922 | 3.8085
16.5 | 0.9008 | 0.24154 | -0.0921 | 3.7294
17 | 0.917 | 0.24918 | -0.0996 | 3.6801
17.5 | 0.9351 | 0.25658 | -0.1088 | 3.6445
18 | 0.9574 | 0.26527 | -0.1142 | 3.6092
18.5 | 0.9804 | 0.27368 | -0.1184 | 3.5823
19 | 1.0064 | 0.28647 | -0.12 | 3.5131
19.5 | 1.0253 | 0.29349 | -0.1279 | 3.4935
20 | 1.0474 | 0.30146 | -0.1363 | 3.4744

## 25. Re 500k Mach 0.00 (1)
BIGFOIL.COM POLAR EXPORT
TP28-0% opt-26
TP28-0% opt-26 |  |  |  | Cl Max: | 0.715 | at alpha= | 9.5 | deg
JavaFoil+Calcfoil stall+Eppler ext transition |  |  |  | L/D Max: | 55.233 | at alpha= | 5.5 | deg
Re: | 500000 |  |  | Cd Min: | 0.00702 | at alpha= | 0 | deg
Mach: | 0 |  |  | Cl=0 at alpha= | 0 | deg
|  |  |  | @ Cl=0.1, Cd= | 0.0071543
|  |  |  | @ Cl=0.4, Cd= | 0.11146
|  |  |  | @ Cl=0.6, Cd= | 0.11146
alpha (deg) | Cl | Cd | Cm | Cl/Cd
-14.5 | -0.362 | 0.11157 | 0.002 | -3.245
-14 | -0.387 | 0.1062 | 0.002 | -3.642
-13.5 | -0.413 | 0.09964 | 0.001 | -4.146
-13 | -0.441 | 0.09268 | 0.002 | -4.756
-12.5 | -0.469 | 0.08659 | 0.001 | -5.415
-12 | -0.5 | 0.07843 | 0.002 | -6.373
-11.5 | -0.531 | 0.07053 | 0.002 | -7.524
-11 | -0.557 | 0.06537 | 0.002 | -8.528
-10.5 | -0.603 | 0.04804 | 0.002 | -12.547
-10 | -0.583 | 0.06493 | 0.001 | -8.978
-9.5 | -0.715 | 0.01915 | 0.002 | -37.321
-9 | -0.607 | 0.05721 | 0.001 | -10.606
-8.5 | -0.61 | 0.05373 | 0.001 | -11.355
-8 | -0.607 | 0.05016 | 0.001 | -12.101
-7.5 | -0.597 | 0.04712 | 0.001 | -12.672
-7 | -0.58 | 0.04439 | 0.001 | -13.076
-6.5 | -0.558 | 0.04198 | 0 | -13.283
-6 | -0.529 | 0.03955 | 0 | -13.372
-5.5 | -0.618 | 0.0112 | 0.001 | -55.21
-5 | -0.571 | 0.01074 | 0.001 | -53.164
-4.5 | -0.519 | 0.01041 | 0.001 | -49.869
-4 | -0.464 | 0.00999 | 0.001 | -46.452
-3.5 | -0.408 | 0.00977 | 0.001 | -41.778
-3 | -0.351 | 0.00971 | 0.001 | -36.122
-2.5 | -0.234 | 0.0296 | 0 | -7.92
-2 | -0.188 | 0.0291 | 0 | -6.45
-1.5 | -0.176 | 0.00737 | 0 | -23.874
-1 | -0.117 | 0.00721 | 0 | -16.292
-0.5 | -0.059 | 0.00703 | 0 | -8.348
0 | 0 | 0.00702 | 0 | -0.001
0.5 | 0.059 | 0.00702 | 0 | 8.364
1 | 0.117 | 0.00721 | 0 | 16.296
1.5 | 0.176 | 0.00737 | 0 | 23.905
2 | 0.188 | 0.0291 | 0 | 6.451
2.5 | 0.234 | 0.0296 | 0 | 7.918
3 | 0.351 | 0.00973 | -0.001 | 36.062
3.5 | 0.408 | 0.00974 | -0.001 | 41.917
4 | 0.464 | 0.00999 | -0.001 | 46.469
4.5 | 0.519 | 0.01036 | -0.001 | 50.104
5 | 0.571 | 0.01075 | -0.001 | 53.164
5.5 | 0.618 | 0.0112 | -0.001 | 55.233
6 | 0.529 | 0.03955 | 0 | 13.373
6.5 | 0.558 | 0.04198 | 0 | 13.283
7 | 0.58 | 0.0444 | -0.001 | 13.075
7.5 | 0.597 | 0.04712 | -0.001 | 12.672
8 | 0.607 | 0.05016 | -0.001 | 12.101
8.5 | 0.61 | 0.05373 | -0.001 | 11.356
9 | 0.607 | 0.05721 | -0.001 | 10.606
9.5 | 0.715 | 0.01914 | -0.002 | 37.344
10 | 0.583 | 0.06493 | -0.001 | 8.978
10.5 | 0.603 | 0.04799 | -0.002 | 12.561
11 | 0.557 | 0.06535 | -0.002 | 8.531
11.5 | 0.527 | 0.07368 | -0.002 | 7.149
12 | 0.497 | 0.08054 | -0.002 | 6.176
12.5 | 0.469 | 0.08656 | -0.001 | 5.417
13 | 0.441 | 0.0928 | -0.001 | 4.75
13.5 | 0.413 | 0.09978 | -0.001 | 4.14
14 | 0.387 | 0.10602 | -0.002 | 3.648
14.5 | 0.362 | 0.11146 | -0.002 | 3.248

## 26. Re 500k Mach 0.00 (2)
BIGFOIL.COM POLAR EXPORT
TP28-0% opt-26
TP28-0% opt-26 |  |  |  | Cl Max: | 1.1174 | at alpha= | 11.5 | deg
XFOIL ncrit=9 |  |  |  | L/D Max: | 61.4872 | at alpha= | 6.5 | deg
Re: | 500000 |  |  | Cd Min: | 0.21316 | at alpha= | 16.5 | deg
Mach: | 0 |  |  | Cl=0 at alpha= | 0 | deg
|  |  |  | @ Cl=0.1, Cd= | 0.0059692
|  |  |  | @ Cl=0.4, Cd= | 0.0076644
|  |  |  | @ Cl=0.6, Cd= | 0.0099634
alpha (deg) | Cl | Cd | Cm | Cl/Cd
-16.5 | -0.8267 | 0.21287 | 0.0816 | -3.8836
-16 | -0.8158 | 0.2028 | 0.0745 | -4.0227
-15.5 | -0.804 | 0.19372 | 0.0695 | -4.1503
-15 | -0.793 | 0.18638 | 0.0678 | -4.2547
-14.5 | -0.7801 | 0.17937 | 0.0648 | -4.3491
-14 | -0.7705 | 0.17105 | 0.061 | -4.5045
-13.5 | -0.8241 | 0.13739 | 0.0483 | -5.9983
-13 | -0.9819 | 0.08802 | 0.0225 | -11.1554
-12.5 | -1.0626 | 0.06045 | 0.0013 | -17.5782
-12 | -1.0986 | 0.04652 | -0.0098 | -23.6156
-11.5 | -1.1169 | 0.03904 | -0.0113 | -28.6091
-11 | -1.1067 | 0.03372 | -0.0103 | -32.8203
-10.5 | -1.0814 | 0.02941 | -0.0091 | -36.7698
-10 | -1.0472 | 0.02579 | -0.0078 | -40.6049
-9.5 | -1.0072 | 0.02282 | -0.0067 | -44.1367
-9 | -0.9658 | 0.01983 | -0.0055 | -48.704
-8.5 | -0.9204 | 0.0177 | -0.0048 | -52
-8 | -0.8714 | 0.01608 | -0.004 | -54.1915
-7.5 | -0.823 | 0.01412 | -0.0032 | -58.2861
-7 | -0.7722 | 0.01266 | -0.0027 | -60.9953
-6.5 | -0.7195 | 0.0117 | -0.0023 | -61.4957
-6 | -0.6661 | 0.01091 | -0.0021 | -61.0541
-5.5 | -0.6127 | 0.01012 | -0.0018 | -60.5435
-5 | -0.5587 | 0.00945 | -0.0016 | -59.1217
-4.5 | -0.5046 | 0.00884 | -0.0014 | -57.0814
-4 | -0.4507 | 0.00821 | -0.0012 | -54.8965
-3.5 | -0.3968 | 0.00763 | -0.0009 | -52.0052
-3 | -0.3432 | 0.00709 | -0.0006 | -48.4062
-2.5 | -0.2902 | 0.00662 | -0.0003 | -43.8369
-2 | -0.2155 | 0.00625 | -0.0043 | -34.48
-1.5 | -0.1544 | 0.00604 | -0.0048 | -25.5629
-1 | -0.1044 | 0.00597 | -0.0028 | -17.4874
-0.5 | -0.053 | 0.00596 | -0.0012 | -8.8926
0.5 | 0.053 | 0.00596 | 0.0012 | 8.8926
1 | 0.1043 | 0.00597 | 0.0028 | 17.4707
1.5 | 0.1543 | 0.00604 | 0.0049 | 25.5464
2 | 0.2155 | 0.00625 | 0.0043 | 34.48
2.5 | 0.2902 | 0.00662 | 0.0002 | 43.8369
3 | 0.3433 | 0.00709 | 0.0006 | 48.4203
3.5 | 0.3968 | 0.00763 | 0.0009 | 52.0052
4 | 0.4507 | 0.00821 | 0.0012 | 54.8965
4.5 | 0.5046 | 0.00884 | 0.0014 | 57.0814
5 | 0.5587 | 0.00945 | 0.0016 | 59.1217
5.5 | 0.6126 | 0.01012 | 0.0018 | 60.5336
6 | 0.666 | 0.01091 | 0.0021 | 61.0449
6.5 | 0.7194 | 0.0117 | 0.0024 | 61.4872
7 | 0.7721 | 0.01266 | 0.0027 | 60.9874
7.5 | 0.8229 | 0.01412 | 0.0033 | 58.279
8 | 0.8713 | 0.01607 | 0.004 | 54.219
8.5 | 0.9204 | 0.01769 | 0.0048 | 52.0294
9 | 0.9657 | 0.01987 | 0.0055 | 48.6009
9.5 | 1.0074 | 0.02281 | 0.0067 | 44.1648
10 | 1.0474 | 0.02578 | 0.0078 | 40.6284
10.5 | 1.0815 | 0.02939 | 0.0091 | 36.7982
11 | 1.1069 | 0.03369 | 0.0103 | 32.8554
11.5 | 1.1174 | 0.03898 | 0.0113 | 28.666
12 | 1.0994 | 0.04646 | 0.0098 | 23.6634
12.5 | 1.0642 | 0.06027 | -0.0013 | 17.6572
13 | 0.9832 | 0.088 | -0.0227 | 11.1727
13.5 | 0.8172 | 0.14121 | -0.0495 | 5.7871
14 | 0.7715 | 0.17117 | -0.0612 | 4.5072
14.5 | 0.7812 | 0.17948 | -0.065 | 4.3526
15 | 0.7941 | 0.18651 | -0.068 | 4.2577
15.5 | 0.8048 | 0.19393 | -0.0697 | 4.15
16 | 0.8166 | 0.20303 | -0.0747 | 4.0221
16.5 | 0.8276 | 0.21316 | -0.0818 | 3.8825

## 27. Re 500k Mach 0.10 (1)
BIGFOIL.COM POLAR EXPORT
TP28-0% opt-26
TP28-0% opt-26 |  |  |  | Cl Max: | 0.637 | at alpha= | 10 | deg
JavaFoil+Calcfoil stall+Eppler ext transition |  |  |  | L/D Max: | 53.246 | at alpha= | 5 | deg
Re: | 500000 |  |  | Cd Min: | 0.00702 | at alpha= | 0 | deg
Mach: | 0.1 |  |  | Cl=0 at alpha= | 0 | deg
|  |  |  | @ Cl=0.1, Cd= | 0.007162
|  |  |  | @ Cl=0.4, Cd= | 0.12057
|  |  |  | @ Cl=0.6, Cd= | 0.12057
alpha (deg) | Cl | Cd | Cm | Cl/Cd
-15 | -0.29 | 0.1218 | 0.002 | -2.38
-14.5 | -0.316 | 0.11432 | 0.002 | -2.76
-14 | -0.341 | 0.10742 | 0.001 | -3.178
-13.5 | -0.37 | 0.10096 | 0.001 | -3.666
-13 | -0.4 | 0.09382 | 0.001 | -4.268
-12.5 | -0.431 | 0.08758 | 0.001 | -4.927
-12 | -0.464 | 0.08078 | 0.002 | -5.744
-11.5 | -0.499 | 0.07237 | 0.002 | -6.893
-11 | -0.53 | 0.06702 | 0.002 | -7.901
-10.5 | -0.573 | 0.05231 | 0.002 | -10.959
-10 | -0.637 | 0.03116 | 0.002 | -20.436
-9.5 | -0.584 | 0.0612 | 0.001 | -9.543
-9 | -0.597 | 0.05718 | 0.001 | -10.441
-8.5 | -0.604 | 0.05369 | 0.001 | -11.242
-8 | -0.603 | 0.05052 | 0.001 | -11.938
-7.5 | -0.595 | 0.04718 | 0.001 | -12.617
-7 | -0.58 | 0.04451 | 0.001 | -13.036
-6.5 | -0.558 | 0.04199 | 0 | -13.299
-6 | -0.53 | 0.03957 | 0 | -13.404
-5.5 | -0.497 | 0.03746 | 0 | -13.271
-5 | -0.573 | 0.01082 | 0.001 | -53.027
-4.5 | -0.521 | 0.0104 | 0.001 | -50.125
-4 | -0.466 | 0.01004 | 0.001 | -46.464
-3.5 | -0.41 | 0.00978 | 0.001 | -41.907
-3 | -0.353 | 0.00974 | 0.001 | -36.188
-2.5 | -0.236 | 0.02965 | 0 | -7.946
-2 | -0.189 | 0.02911 | 0 | -6.48
-1.5 | -0.177 | 0.00745 | 0 | -23.741
-1 | -0.118 | 0.00722 | 0 | -16.351
-0.5 | -0.059 | 0.00704 | 0 | -8.383
0 | 0 | 0.00702 | 0 | -0.001
0.5 | 0.059 | 0.00703 | 0 | 8.4
1 | 0.118 | 0.00722 | 0 | 16.352
1.5 | 0.177 | 0.00745 | 0 | 23.755
2 | 0.189 | 0.0291 | 0 | 6.481
2.5 | 0.236 | 0.02965 | 0 | 7.946
3 | 0.353 | 0.00975 | -0.001 | 36.201
3.5 | 0.41 | 0.00979 | -0.001 | 41.911
4 | 0.467 | 0.01004 | -0.001 | 46.473
4.5 | 0.522 | 0.01036 | -0.001 | 50.357
5 | 0.574 | 0.01078 | -0.001 | 53.246
5.5 | 0.497 | 0.03746 | 0 | 13.271
6 | 0.53 | 0.03957 | 0 | 13.404
6.5 | 0.558 | 0.04198 | 0 | 13.299
7 | 0.58 | 0.04451 | -0.001 | 13.035
7.5 | 0.595 | 0.04718 | -0.001 | 12.617
8 | 0.603 | 0.05052 | -0.001 | 11.938
8.5 | 0.604 | 0.05369 | -0.001 | 11.242
9 | 0.597 | 0.05718 | -0.001 | 10.441
9.5 | 0.584 | 0.06121 | -0.001 | 9.543
10 | 0.637 | 0.03112 | -0.002 | 20.46
10.5 | 0.573 | 0.05225 | -0.002 | 10.975
11 | 0.53 | 0.06696 | -0.002 | 7.911
11.5 | 0.496 | 0.0749 | -0.002 | 6.621
12 | 0.462 | 0.08263 | -0.001 | 5.59
12.5 | 0.431 | 0.08854 | -0.001 | 4.864
13 | 0.4 | 0.09381 | -0.001 | 4.268
13.5 | 0.37 | 0.1008 | -0.001 | 3.672
14 | 0.341 | 0.10755 | -0.001 | 3.174
14.5 | 0.314 | 0.11361 | -0.002 | 2.767
15 | 0.289 | 0.12057 | -0.002 | 2.395

## 28. Re 500k Mach 0.10 (2)
BIGFOIL.COM POLAR EXPORT
TP28-0% opt-26
TP28-0% opt-26 |  |  |  | Cl Max: | 1.0971 | at alpha= | 11 | deg
XFOIL ncrit=9 |  |  |  | L/D Max: | 61.1121 | at alpha= | 6 | deg
Re: | 500000 |  |  | Cd Min: | 0.20384 | at alpha= | 16 | deg
Mach: | 0.1 |  |  | Cl=0 at alpha= | 0 | deg
|  |  |  | @ Cl=0.1, Cd= | 0.005999
|  |  |  | @ Cl=0.4, Cd= | 0.0076787
|  |  |  | @ Cl=0.6, Cd= | 0.010007
alpha (deg) | Cl | Cd | Cm | Cl/Cd
-16 | -0.8171 | 0.20361 | 0.075 | -4.0131
-15.5 | -0.8099 | 0.19276 | 0.0698 | -4.2016
-15 | -0.7931 | 0.1874 | 0.0685 | -4.2321
-14.5 | -0.7801 | 0.18029 | 0.0654 | -4.3269
-14 | -0.7703 | 0.17191 | 0.0615 | -4.4808
-13 | -0.9041 | 0.10848 | 0.035 | -8.3343
-12.5 | -1.003 | 0.07536 | 0.014 | -13.3094
-12 | -1.0592 | 0.05423 | -0.0037 | -19.5316
-11.5 | -1.0887 | 0.04295 | -0.0117 | -25.3481
-11 | -1.0968 | 0.0364 | -0.0113 | -30.1319
-10.5 | -1.0794 | 0.03126 | -0.0102 | -34.5298
-10 | -1.0493 | 0.02707 | -0.0088 | -38.7625
-9.5 | -1.0113 | 0.02368 | -0.0076 | -42.7069
-9 | -0.9682 | 0.02099 | -0.0064 | -46.1267
-8.5 | -0.9256 | 0.01812 | -0.0054 | -51.0817
-8 | -0.8768 | 0.01636 | -0.0045 | -53.5941
-7.5 | -0.8283 | 0.01434 | -0.0037 | -57.7615
-7 | -0.7768 | 0.01292 | -0.0031 | -60.1238
-6.5 | -0.7239 | 0.01187 | -0.0026 | -60.9857
-6 | -0.6705 | 0.01097 | -0.0023 | -61.1212
-5.5 | -0.6164 | 0.01023 | -0.002 | -60.2542
-5 | -0.5622 | 0.00949 | -0.0018 | -59.2413
-4.5 | -0.5077 | 0.00887 | -0.0015 | -57.2379
-4 | -0.4533 | 0.00826 | -0.0013 | -54.8789
-3.5 | -0.3991 | 0.00767 | -0.001 | -52.0339
-3 | -0.3453 | 0.00712 | -0.0007 | -48.4972
-2 | -0.2159 | 0.00628 | -0.0045 | -34.379
-1.5 | -0.1555 | 0.00607 | -0.0048 | -25.6178
-1 | -0.1052 | 0.006 | -0.0028 | -17.5333
-0.5 | -0.0534 | 0.00599 | -0.0012 | -8.9149
0 | 0 | 0.00597 | 0 | 0
0.5 | 0.0534 | 0.00599 | 0.0012 | 8.9149
1 | 0.1051 | 0.006 | 0.0028 | 17.5167
1.5 | 0.1554 | 0.00607 | 0.0048 | 25.6013
2 | 0.2159 | 0.00628 | 0.0045 | 34.379
3 | 0.3453 | 0.00712 | 0.0007 | 48.4972
3.5 | 0.3992 | 0.00767 | 0.001 | 52.0469
4 | 0.4533 | 0.00826 | 0.0013 | 54.8789
4.5 | 0.5077 | 0.00887 | 0.0015 | 57.2379
5 | 0.5622 | 0.00949 | 0.0018 | 59.2413
5.5 | 0.6163 | 0.01023 | 0.002 | 60.2444
6 | 0.6704 | 0.01097 | 0.0023 | 61.1121
6.5 | 0.7238 | 0.01187 | 0.0027 | 60.9773
7 | 0.7767 | 0.01291 | 0.0031 | 60.1627
7.5 | 0.8282 | 0.01433 | 0.0037 | 57.7948
8 | 0.8768 | 0.01635 | 0.0046 | 53.6269
8.5 | 0.9257 | 0.01812 | 0.0054 | 51.0872
9 | 0.9679 | 0.02109 | 0.0065 | 45.8938
9.5 | 1.0115 | 0.02367 | 0.0076 | 42.7334
10 | 1.0494 | 0.02706 | 0.0089 | 38.7805
10.5 | 1.0796 | 0.03124 | 0.0102 | 34.5583
11 | 1.0971 | 0.03638 | 0.0113 | 30.1567
11.5 | 1.0895 | 0.04289 | 0.0117 | 25.4022
12 | 1.0599 | 0.0542 | 0.0037 | 19.5554
12.5 | 1.0044 | 0.07528 | -0.0141 | 13.3422
13 | 0.9021 | 0.10933 | -0.0356 | 8.2512
13.5 | 0.7673 | 0.16039 | -0.0549 | 4.784
14 | 0.7712 | 0.17203 | -0.0617 | 4.4829
14.5 | 0.7811 | 0.1804 | -0.0656 | 4.3298
15 | 0.7942 | 0.18754 | -0.0687 | 4.2348
15.5 | 0.8107 | 0.19296 | -0.07 | 4.2014
16 | 0.8179 | 0.20384 | -0.0752 | 4.0125

## 29. Re 500k Mach 0.25 (1)
BIGFOIL.COM POLAR EXPORT
TP28-0% opt-26
TP28-0% opt-26 |  |  |  | Cl Max: | 0.587 | at alpha= | 5 | deg
JavaFoil+Calcfoil stall+Eppler ext transition |  |  |  | L/D Max: | 53.005 | at alpha= | 5 | deg
Re: | 500000 |  |  | Cd Min: | 0.00705 | at alpha= | 0 | deg
Mach: | 0.25 |  |  | Cl=0 at alpha= | 0 | deg
|  |  |  | @ Cl=0.1, Cd= | 0.0072975
|  |  |  | @ Cl=0.4, Cd= | 0.0099795
|  |  |  | @ Cl=0.6, Cd= | 0.05446
alpha (deg) | Cl | Cd | Cm | Cl/Cd
-14 | -0.079 | 0.11744 | 0.001 | -0.674
-13.5 | -0.076 | 0.10943 | 0.001 | -0.699
-13 | -0.074 | 0.10234 | 0.001 | -0.72
-12.5 | -0.071 | 0.09529 | 0.001 | -0.745
-12 | -0.068 | 0.08759 | 0.001 | -0.781
-11.5 | -0.199 | 0.0813 | 0.001 | -2.446
-11 | -0.281 | 0.07375 | 0.001 | -3.817
-10.5 | -0.353 | 0.06845 | 0.001 | -5.161
-10 | -0.426 | 0.057 | 0.002 | -7.473
-9.5 | -0.516 | 0.03442 | 0.002 | -14.982
-9 | -0.604 | 0.02055 | 0.002 | -29.383
-8.5 | -0.545 | 0.05478 | 0.001 | -9.946
-8 | -0.567 | 0.05121 | 0.001 | -11.067
-7.5 | -0.576 | 0.0478 | 0.001 | -12.054
-7 | -0.574 | 0.04498 | 0.001 | -12.753
-6.5 | -0.56 | 0.04217 | 0 | -13.284
-6 | -0.537 | 0.03989 | 0 | -13.469
-5.5 | -0.507 | 0.03771 | 0 | -13.436
-5 | -0.587 | 0.01107 | 0.001 | -53.004
-4.5 | -0.534 | 0.01059 | 0.001 | -50.447
-4 | -0.479 | 0.01021 | 0.001 | -46.877
-3.5 | -0.421 | 0.01004 | 0.001 | -41.951
-3 | -0.362 | 0.00988 | 0.001 | -36.681
-2.5 | -0.242 | 0.0297 | 0 | -8.15
-2 | -0.194 | 0.02921 | 0 | -6.634
-1.5 | -0.182 | 0.00752 | 0 | -24.173
-1 | -0.121 | 0.00742 | 0 | -16.342
-0.5 | -0.061 | 0.00708 | 0 | -8.562
0 | 0 | 0.00705 | 0 | -0.001
0.5 | 0.061 | 0.00707 | 0 | 8.579
1 | 0.121 | 0.00742 | 0 | 16.352
1.5 | 0.182 | 0.00752 | 0 | 24.181
2 | 0.194 | 0.02921 | 0 | 6.634
2.5 | 0.242 | 0.0297 | 0 | 8.151
3 | 0.362 | 0.00987 | -0.001 | 36.713
3.5 | 0.421 | 0.01004 | -0.001 | 41.949
4 | 0.479 | 0.01018 | -0.001 | 47.034
4.5 | 0.535 | 0.01062 | -0.001 | 50.375
5 | 0.587 | 0.01108 | -0.001 | 53.005
5.5 | 0.507 | 0.03757 | 0 | 13.487
6 | 0.537 | 0.03988 | 0 | 13.47
6.5 | 0.56 | 0.04216 | 0 | 13.285
7 | 0.574 | 0.04501 | -0.001 | 12.745
7.5 | 0.576 | 0.04785 | -0.001 | 12.041
8 | 0.567 | 0.05121 | -0.001 | 11.068
8.5 | 0.545 | 0.05469 | -0.001 | 9.962
9 | 0.511 | 0.05906 | -0.001 | 8.648
9.5 | 0.521 | 0.03208 | -0.002 | 16.23
10 | 0.429 | 0.05446 | -0.002 | 7.876

## 30. Re 500k Mach 0.25 (2)
BIGFOIL.COM POLAR EXPORT
TP28-0% opt-26
TP28-0% opt-26 |  |  |  | Cl Max: | 1.0249 | at alpha= | 10 | deg
XFOIL ncrit=9 |  |  |  | L/D Max: | 60.5497 | at alpha= | 6 | deg
Re: | 500000 |  |  | Cd Min: | 0.19264 | at alpha= | 15 | deg
Mach: | 0.25 |  |  | Cl=0 at alpha= | 0 | deg
|  |  |  | @ Cl=0.1, Cd= | 0.0061465
|  |  |  | @ Cl=0.4, Cd= | 0.007774
|  |  |  | @ Cl=0.6, Cd= | 0.010088
alpha (deg) | Cl | Cd | Cm | Cl/Cd
-15 | -0.796 | 0.19248 | 0.072 | -4.1355
-14.5 | -0.7821 | 0.1848 | 0.0683 | -4.2321
-14 | -0.7711 | 0.17603 | 0.064 | -4.3805
-13.5 | -0.7648 | 0.16466 | 0.0568 | -4.6447
-13 | -0.7589 | 0.15424 | 0.0522 | -4.9203
-12 | -0.875 | 0.1022 | 0.0323 | -8.5616
-11.5 | -0.9278 | 0.08147 | 0.0203 | -11.3882
-11 | -0.9696 | 0.06233 | 0.0059 | -15.5559
-10.5 | -1.0014 | 0.04688 | -0.0088 | -21.3609
-10 | -1.0248 | 0.03763 | -0.0131 | -27.2336
-9.5 | -1.0178 | 0.03058 | -0.0124 | -33.2832
-9 | -0.9884 | 0.0255 | -0.0108 | -38.7608
-8.5 | -0.9517 | 0.02102 | -0.0091 | -45.2759
-8 | -0.9044 | 0.01849 | -0.0078 | -48.9129
-7.5 | -0.8542 | 0.01628 | -0.0064 | -52.4693
-7 | -0.8033 | 0.01411 | -0.0052 | -56.9313
-6.5 | -0.7496 | 0.01253 | -0.0043 | -59.8244
-6 | -0.694 | 0.01146 | -0.0037 | -60.5585
-5.5 | -0.6377 | 0.01063 | -0.0031 | -59.9906
-5 | -0.5814 | 0.00982 | -0.0027 | -59.2057
-4.5 | -0.5247 | 0.00914 | -0.0022 | -57.407
-4 | -0.4682 | 0.00851 | -0.0018 | -55.0176
-3.5 | -0.412 | 0.0079 | -0.0015 | -52.1519
-3 | -0.3564 | 0.00732 | -0.001 | -48.6885
-2.5 | -0.2961 | 0.00682 | -0.0017 | -43.4164
-2 | -0.2185 | 0.00643 | -0.0057 | -33.9813
-1.5 | -0.1617 | 0.00622 | -0.0046 | -25.9968
-1 | -0.1094 | 0.00615 | -0.0027 | -17.7886
-0.5 | -0.0554 | 0.00613 | -0.0011 | -9.0375
0 | 0 | 0.00611 | 0 | 0
0.5 | 0.0554 | 0.00613 | 0.0011 | 9.0375
1 | 0.1094 | 0.00615 | 0.0027 | 17.7886
1.5 | 0.1617 | 0.00622 | 0.0046 | 25.9968
2 | 0.2185 | 0.00643 | 0.0057 | 33.9813
2.5 | 0.2962 | 0.00681 | 0.0017 | 43.4949
3 | 0.3564 | 0.00732 | 0.001 | 48.6885
3.5 | 0.4121 | 0.0079 | 0.0015 | 52.1646
4 | 0.4682 | 0.00851 | 0.0018 | 55.0176
4.5 | 0.5247 | 0.00914 | 0.0022 | 57.407
5 | 0.5814 | 0.00982 | 0.0027 | 59.2057
5.5 | 0.6377 | 0.01063 | 0.0032 | 59.9906
6 | 0.6939 | 0.01146 | 0.0037 | 60.5497
6.5 | 0.7495 | 0.01253 | 0.0044 | 59.8164
7 | 0.8032 | 0.0141 | 0.0053 | 56.9645
7.5 | 0.8541 | 0.01627 | 0.0065 | 52.4954
8 | 0.9044 | 0.01849 | 0.0078 | 48.9129
8.5 | 0.9518 | 0.02101 | 0.0091 | 45.3022
9 | 0.9886 | 0.02549 | 0.0108 | 38.7838
9.5 | 1.018 | 0.03058 | 0.0124 | 33.2897
10 | 1.0249 | 0.03765 | 0.0131 | 27.2218
10.5 | 1.0016 | 0.04695 | 0.0087 | 21.3333
11 | 0.9699 | 0.06247 | -0.0061 | 15.5259
11.5 | 0.9278 | 0.08173 | -0.0206 | 11.352
12 | 0.8748 | 0.10254 | -0.0326 | 8.5313
13 | 0.7699 | 0.15131 | -0.0536 | 5.0882
13.5 | 0.7657 | 0.16481 | -0.057 | 4.646
14 | 0.7719 | 0.17617 | -0.0642 | 4.3816
14.5 | 0.783 | 0.18494 | -0.0685 | 4.2338
15 | 0.797 | 0.19264 | -0.0722 | 4.1373

## 31. Re 500k Mach 0.50 (1)
BIGFOIL.COM POLAR EXPORT
TP28-0% opt-26
TP28-0% opt-26 |  |  |  | Cl Max: | 1.071 | at alpha= | 20 | deg
JavaFoil+Calcfoil stall+Eppler ext transition |  |  |  | L/D Max: | 47.326 | at alpha= | 4 | deg
Re: | 500000 |  |  | Cd Min: | 0.0077 | at alpha= | 0 | deg
Mach: | 0.5 |  |  | Cl=0 at alpha= | 0 | deg
|  |  |  | @ Cl=0.1, Cd= | 0.0077477
|  |  |  | @ Cl=0.4, Cd= | 0.023186
|  |  |  | @ Cl=0.6, Cd= | 0.12956
alpha (deg) | Cl | Cd | Cm | Cl/Cd
-20 | -1.071 | 0.23443 | 0.003 | -4.569
-19.5 | -1.044 | 0.23329 | 0.003 | -4.474
-19 | -1.018 | 0.21894 | 0.003 | -4.651
-18.5 | -0.991 | 0.21812 | 0.003 | -4.543
-18 | -0.965 | 0.21537 | 0.003 | -4.481
-17.5 | -0.939 | 0.21099 | 0.002 | -4.453
-17 | -0.912 | 0.19868 | 0.002 | -4.59
-16.5 | -0.886 | 0.19207 | 0.002 | -4.614
-16 | -0.859 | 0.18924 | 0.002 | -4.537
-15.5 | -0.833 | 0.18173 | 0.002 | -4.581
-15 | -0.806 | 0.17512 | 0.002 | -4.601
-14.5 | -0.779 | 0.16571 | 0.002 | -4.701
-14 | -0.753 | 0.16852 | 0.002 | -4.468
-13.5 | -0.725 | 0.15831 | 0.002 | -4.583
-13 | -0.699 | 0.15281 | 0.002 | -4.575
-12.5 | -0.672 | 0.14414 | 0.002 | -4.661
-12 | -0.645 | 0.14079 | 0.001 | -4.585
-11.5 | -0.618 | 0.13405 | 0.001 | -4.612
-11 | -0.592 | 0.13312 | 0.001 | -4.446
-10.5 | -0.565 | 0.12416 | 0.001 | -4.548
-10 | -0.538 | 0.11791 | 0.001 | -4.564
-9.5 | -0.511 | 0.10967 | 0.001 | -4.661
-9 | -0.484 | 0.07753 | 0.001 | -6.246
-8.5 | -0.457 | 0.07105 | 0.001 | -6.437
-8 | -0.433 | 0.0609 | 0.001 | -7.112
-7.5 | -0.411 | 0.05248 | 0.001 | -7.831
-7 | -0.445 | 0.0199 | 0.002 | -22.359
-6.5 | -0.432 | 0.01561 | 0.002 | -27.685
-6 | -0.323 | 0.04164 | 0.001 | -7.761
-5.5 | -0.516 | 0.03869 | 0 | -13.334
-5 | -0.507 | 0.03638 | 0 | -13.945
-4.5 | -0.588 | 0.01163 | 0.001 | -50.515
-4 | -0.53 | 0.01124 | 0.001 | -47.189
-3.5 | -0.469 | 0.01085 | 0.001 | -43.187
-3 | -0.404 | 0.0106 | 0.001 | -38.143
-2.5 | -0.27 | 0.02983 | 0 | -9.063
-2 | -0.217 | 0.02925 | 0 | -7.401
-1.5 | -0.203 | 0.00803 | 0 | -25.296
-1 | -0.135 | 0.00779 | 0 | -17.399
-0.5 | -0.068 | 0.00771 | 0 | -8.792
0 | 0 | 0.0077 | 0 | -0.001
0.5 | 0.068 | 0.00771 | 0 | 8.797
1 | 0.136 | 0.00779 | 0 | 17.402
1.5 | 0.203 | 0.00803 | 0 | 25.306
2 | 0.217 | 0.02925 | 0 | 7.402
2.5 | 0.27 | 0.02985 | 0 | 9.055
3 | 0.404 | 0.0106 | -0.001 | 38.135
3.5 | 0.469 | 0.01082 | -0.001 | 43.334
4 | 0.531 | 0.01121 | -0.001 | 47.326
4.5 | 0.471 | 0.03432 | 0 | 13.72
5 | 0.507 | 0.03641 | 0 | 13.935
5.5 | 0.516 | 0.03871 | 0 | 13.329
6 | 0.323 | 0.04168 | -0.001 | 7.753
6.5 | 0.431 | 0.01574 | -0.002 | 27.385
7 | 0.445 | 0.01981 | -0.002 | 22.477
7.5 | 0.411 | 0.05217 | -0.001 | 7.888
8 | 0.434 | 0.06044 | -0.001 | 7.175
8.5 | 0.457 | 0.071 | -0.001 | 6.441
9 | 0.484 | 0.07787 | -0.001 | 6.218
9.5 | 0.511 | 0.11028 | -0.001 | 4.635
10 | 0.538 | 0.11792 | -0.001 | 4.564
10.5 | 0.565 | 0.12371 | -0.001 | 4.565
11 | 0.592 | 0.12768 | -0.001 | 4.635
11.5 | 0.618 | 0.13378 | -0.001 | 4.622
12 | 0.646 | 0.14045 | -0.001 | 4.596
12.5 | 0.672 | 0.14412 | -0.002 | 4.662
13 | 0.699 | 0.15276 | -0.002 | 4.577
13.5 | 0.725 | 0.15846 | -0.002 | 4.578
14 | 0.753 | 0.16815 | -0.002 | 4.477
14.5 | 0.779 | 0.16556 | -0.002 | 4.705
15 | 0.806 | 0.17489 | -0.002 | 4.607
15.5 | 0.833 | 0.18173 | -0.002 | 4.581
16 | 0.859 | 0.189 | -0.002 | 4.543
16.5 | 0.886 | 0.19252 | -0.002 | 4.602
17 | 0.912 | 0.19896 | -0.002 | 4.583
17.5 | 0.939 | 0.21078 | -0.002 | 4.457
18 | 0.965 | 0.21517 | -0.003 | 4.486
18.5 | 0.991 | 0.21771 | -0.003 | 4.552
19 | 1.018 | 0.21876 | -0.003 | 4.655
19.5 | 1.044 | 0.22383 | -0.003 | 4.663
20 | 1.071 | 0.23288 | -0.003 | 4.6

## 32. Re 500k Mach 0.50 (2)
BIGFOIL.COM POLAR EXPORT
TP28-0% opt-26
TP28-0% opt-26 |  |  |  | Cl Max: | 1.0497 | at alpha= | 20 | deg
XFOIL ncrit=9 |  |  |  | L/D Max: | 58.0957 | at alpha= | 5 | deg
Re: | 500000 |  |  | Cd Min: | 0.30091 | at alpha= | 20 | deg
Mach: | 0.5 |  |  | Cl=0 at alpha= | 0 | deg
|  |  |  | @ Cl=0.1, Cd= | 0.006757
|  |  |  | @ Cl=0.4, Cd= | 0.0081794
|  |  |  | @ Cl=0.6, Cd= | 0.010383
alpha (deg) | Cl | Cd | Cm | Cl/Cd
-20 | -1.0491 | 0.30021 | 0.1367 | -3.4946
-19.5 | -1.0274 | 0.29107 | 0.1295 | -3.5297
-19 | -1.0055 | 0.28131 | 0.1239 | -3.5743
-18.5 | -0.9828 | 0.27274 | 0.1204 | -3.6034
-18 | -0.9606 | 0.26445 | 0.1156 | -3.6324
-17.5 | -0.9383 | 0.25564 | 0.1103 | -3.6704
-17 | -0.9168 | 0.24574 | 0.103 | -3.7308
-16.5 | -0.8976 | 0.23629 | 0.096 | -3.7987
-16 | -0.8755 | 0.22701 | 0.0935 | -3.8567
-15.5 | -0.8538 | 0.21927 | 0.0897 | -3.8938
-15 | -0.8337 | 0.21026 | 0.0847 | -3.9651
-14.5 | -0.8179 | 0.20008 | 0.0767 | -4.0879
-14 | -0.8009 | 0.19031 | 0.0713 | -4.2084
-13.5 | -0.7844 | 0.18043 | 0.0666 | -4.3474
-13 | -0.7717 | 0.16898 | 0.0636 | -4.5668
-12.5 | -0.7596 | 0.15959 | 0.0596 | -4.7597
-12 | -0.7518 | 0.14879 | 0.0546 | -5.0528
-11.5 | -0.7477 | 0.13757 | 0.0496 | -5.4351
-11 | -0.748 | 0.1263 | 0.0446 | -5.9224
-10.5 | -0.7551 | 0.11432 | 0.0391 | -6.6051
-10 | -0.7704 | 0.10159 | 0.033 | -7.5834
-9.5 | -0.7941 | 0.0881 | 0.0259 | -9.0136
-9 | -0.824 | 0.07407 | 0.0176 | -11.1246
-8.5 | -0.8557 | 0.0592 | 0.0073 | -14.4544
-8 | -0.883 | 0.04333 | -0.0089 | -20.3785
-7.5 | -0.9049 | 0.03238 | -0.0177 | -27.9463
-7 | -0.8945 | 0.02411 | -0.0179 | -37.1008
-6.5 | -0.8533 | 0.01849 | -0.0153 | -46.1493
-6 | -0.7978 | 0.01491 | -0.0122 | -53.5077
-5.5 | -0.735 | 0.01269 | -0.0097 | -57.9196
-5 | -0.6682 | 0.0115 | -0.0078 | -58.1043
-4.5 | -0.6022 | 0.01042 | -0.0063 | -57.7927
-4 | -0.5361 | 0.00957 | -0.005 | -56.0188
-3.5 | -0.4708 | 0.00886 | -0.0039 | -53.1377
-3 | -0.4042 | 0.00821 | -0.0034 | -49.2326
-2.5 | -0.3136 | 0.00755 | -0.0078 | -41.5364
-2 | -0.2499 | 0.00718 | -0.0062 | -34.805
-1.5 | -0.1892 | 0.00694 | -0.0042 | -27.2622
-1 | -0.1272 | 0.0068 | -0.0025 | -18.7059
-0.5 | -0.0641 | 0.0067 | -0.0011 | -9.5672
0 | 0 | 0.00667 | 0 | 0
0.5 | 0.064 | 0.0067 | 0.0011 | 9.5522
1 | 0.1271 | 0.0068 | 0.0025 | 18.6912
1.5 | 0.1891 | 0.00694 | 0.0042 | 27.2478
2 | 0.2498 | 0.00718 | 0.0062 | 34.7911
2.5 | 0.3136 | 0.00755 | 0.0078 | 41.5364
3 | 0.4042 | 0.00821 | 0.0034 | 49.2326
3.5 | 0.4708 | 0.00886 | 0.0039 | 53.1377
4 | 0.5361 | 0.00957 | 0.005 | 56.0188
4.5 | 0.6021 | 0.01041 | 0.0063 | 57.8386
5 | 0.6681 | 0.0115 | 0.0079 | 58.0957
5.5 | 0.7349 | 0.01269 | 0.0097 | 57.9117
6 | 0.7977 | 0.01491 | 0.0122 | 53.501
6.5 | 0.8533 | 0.01848 | 0.0153 | 46.1742
7 | 0.8944 | 0.02411 | 0.0179 | 37.0966
7.5 | 0.9048 | 0.03239 | 0.0177 | 27.9345
8 | 0.8829 | 0.04338 | 0.0088 | 20.3527
8.5 | 0.8557 | 0.0593 | -0.0075 | 14.43
9 | 0.8241 | 0.07415 | -0.0178 | 11.114
9.5 | 0.7943 | 0.08821 | -0.0261 | 9.0046
10 | 0.7706 | 0.10172 | -0.0332 | 7.5757
10.5 | 0.7555 | 0.11445 | -0.0393 | 6.6011
11 | 0.7486 | 0.1264 | -0.0448 | 5.9225
11.5 | 0.7483 | 0.13771 | -0.0498 | 5.4339
12 | 0.7524 | 0.14893 | -0.0548 | 5.052
12.5 | 0.7602 | 0.1597 | -0.0598 | 4.7602
13 | 0.7723 | 0.16915 | -0.0639 | 4.5658
13.5 | 0.5712 | 0.15161 | -0.0378 | 3.7676
14 | 0.8015 | 0.19041 | -0.0714 | 4.2093
14.5 | 0.8184 | 0.20023 | -0.0769 | 4.0873
15 | 0.8344 | 0.21044 | -0.0849 | 3.965
15.5 | 0.8543 | 0.21944 | -0.0898 | 3.8931
16 | 0.8759 | 0.22733 | -0.0938 | 3.853
17 | 0.9173 | 0.24603 | -0.1031 | 3.7284
17.5 | 0.9389 | 0.256 | -0.1105 | 3.6676
18 | 0.9611 | 0.26485 | -0.1157 | 3.6288
18.5 | 0.9834 | 0.27324 | -0.1206 | 3.599
19 | 1.0059 | 0.28181 | -0.1241 | 3.5694
19.5 | 1.0277 | 0.29163 | -0.1295 | 3.524
20 | 1.0497 | 0.30091 | -0.1369 | 3.4884

## 33. Re 750k Mach 0.00 (1)
BIGFOIL.COM POLAR EXPORT
TP28-0% opt-26
TP28-0% opt-26 |  |  |  | Cl Max: | 0.753 | at alpha= | 9 | deg
JavaFoil+Calcfoil stall+Eppler ext transition |  |  |  | L/D Max: | 59.784 | at alpha= | 5.5 | deg
Re: | 750000 |  |  | Cd Min: | 0.00634 | at alpha= | 0 | deg
Mach: | 0 |  |  | Cl=0 at alpha= | 0 | deg
|  |  |  | @ Cl=0.1, Cd= | 0.0065507
|  |  |  | @ Cl=0.4, Cd= | 0.09961
|  |  |  | @ Cl=0.6, Cd= | 0.09961
alpha (deg) | Cl | Cd | Cm | Cl/Cd
-14 | -0.389 | 0.09959 | 0.002 | -3.908
-13.5 | -0.417 | 0.0927 | 0.002 | -4.493
-13 | -0.446 | 0.08423 | 0.002 | -5.299
-12.5 | -0.477 | 0.07612 | 0.002 | -6.27
-12 | -0.511 | 0.06619 | 0.002 | -7.727
-11.5 | -0.552 | 0.05292 | 0.002 | -10.424
-11 | -0.596 | 0.03993 | 0.002 | -14.914
-10.5 | -0.651 | 0.02563 | 0.002 | -25.395
-10 | -0.695 | 0.01918 | 0.002 | -36.235
-9.5 | -0.73 | 0.01609 | 0.002 | -45.366
-9 | -0.753 | 0.01472 | 0.002 | -51.133
-8.5 | -0.61 | 0.05228 | 0.001 | -11.67
-8 | -0.607 | 0.04901 | 0.001 | -12.384
-7.5 | -0.597 | 0.04615 | 0.001 | -12.937
-7 | -0.581 | 0.04359 | 0.001 | -13.318
-6.5 | -0.558 | 0.04112 | 0 | -13.56
-6 | -0.529 | 0.03886 | 0 | -13.613
-5.5 | -0.618 | 0.01034 | 0.001 | -59.77
-5 | -0.571 | 0.00995 | 0.001 | -57.379
-4.5 | -0.519 | 0.00959 | 0.001 | -54.102
-4 | -0.464 | 0.00946 | 0.001 | -49.077
-3.5 | -0.408 | 0.0093 | 0.001 | -43.87
-3 | -0.351 | 0.00915 | 0.001 | -38.334
-2.5 | -0.234 | 0.02943 | 0 | -7.967
-2 | -0.188 | 0.02891 | 0 | -6.493
-1.5 | -0.176 | 0.00675 | 0 | -26.08
-1 | -0.117 | 0.00658 | 0 | -17.837
-0.5 | -0.059 | 0.00655 | 0 | -8.964
0 | 0 | 0.00634 | 0 | -0.001
0.5 | 0.059 | 0.00648 | 0 | 9.069
1 | 0.117 | 0.00658 | 0 | 17.846
1.5 | 0.176 | 0.00675 | 0 | 26.093
2 | 0.188 | 0.02891 | 0 | 6.493
2.5 | 0.234 | 0.02942 | 0 | 7.967
3 | 0.351 | 0.00916 | -0.001 | 38.336
3.5 | 0.408 | 0.0093 | -0.001 | 43.881
4 | 0.464 | 0.00946 | -0.001 | 49.093
4.5 | 0.519 | 0.00959 | -0.001 | 54.113
5 | 0.571 | 0.00992 | -0.001 | 57.574
5.5 | 0.618 | 0.01034 | -0.001 | 59.784
6 | 0.529 | 0.03885 | 0 | 13.613
6.5 | 0.558 | 0.04112 | 0 | 13.56
7 | 0.581 | 0.04359 | -0.001 | 13.317
7.5 | 0.597 | 0.04615 | -0.001 | 12.937
8 | 0.607 | 0.04902 | -0.001 | 12.384
8.5 | 0.61 | 0.05228 | -0.001 | 11.671
9 | 0.753 | 0.01472 | -0.002 | 51.162
9.5 | 0.73 | 0.0161 | -0.002 | 45.355
10 | 0.695 | 0.01918 | -0.002 | 36.242
10.5 | 0.651 | 0.02562 | -0.002 | 25.408
11 | 0.596 | 0.03991 | -0.002 | 14.923
11.5 | 0.547 | 0.05622 | -0.002 | 9.732
12 | 0.509 | 0.06819 | -0.002 | 7.468
12.5 | 0.477 | 0.07611 | -0.002 | 6.271
13 | 0.446 | 0.08425 | -0.002 | 5.297
13.5 | 0.417 | 0.0927 | -0.002 | 4.493
14 | 0.389 | 0.09961 | -0.002 | 3.908

## 34. Re 750k Mach 0.00 (2)
BIGFOIL.COM POLAR EXPORT
TP28-0% opt-26
TP28-0% opt-26 |  |  |  | Cl Max: | 1.1892 | at alpha= | 12 | deg
XFOIL ncrit=9 |  |  |  | L/D Max: | 69.2713 | at alpha= | 6.5 | deg
Re: | 750000 |  |  | Cd Min: | 0.21936 | at alpha= | 17 | deg
Mach: | 0 |  |  | Cl=0 at alpha= | 0 | deg
|  |  |  | @ Cl=0.1, Cd= | 0.0055496
|  |  |  | @ Cl=0.4, Cd= | 0.0069713
|  |  |  | @ Cl=0.6, Cd= | 0.0089573
alpha (deg) | Cl | Cd | Cm | Cl/Cd
-17 | -0.8449 | 0.21905 | 0.0861 | -3.8571
-16.5 | -0.8302 | 0.21174 | 0.0821 | -3.9208
-16 | -0.8183 | 0.20098 | 0.0756 | -4.0715
-15.5 | -0.8069 | 0.19161 | 0.071 | -4.2112
-15 | -0.8014 | 0.18256 | 0.0673 | -4.3898
-14.5 | -0.7875 | 0.17653 | 0.0646 | -4.461
-14 | -1.0648 | 0.08854 | 0.0241 | -12.0262
-13.5 | -1.134 | 0.06512 | 0.0087 | -17.414
-13 | -1.1663 | 0.05002 | -0.0032 | -23.3167
-12.5 | -1.1842 | 0.04014 | -0.0102 | -29.5017
-12 | -1.189 | 0.03459 | -0.0104 | -34.3741
-11.5 | -1.1716 | 0.0304 | -0.0092 | -38.5395
-11 | -1.143 | 0.02686 | -0.008 | -42.554
-10.5 | -1.1072 | 0.02388 | -0.0069 | -46.3652
-10 | -1.0662 | 0.02139 | -0.0059 | -49.8457
-9.5 | -1.0208 | 0.01949 | -0.0051 | -52.3756
-9 | -0.9795 | 0.01645 | -0.004 | -59.5441
-8.5 | -0.9296 | 0.01511 | -0.0035 | -61.5222
-8 | -0.8789 | 0.01379 | -0.003 | -63.7346
-7.5 | -0.8277 | 0.01253 | -0.0025 | -66.0575
-7 | -0.7759 | 0.01127 | -0.002 | -68.8465
-6.5 | -0.7226 | 0.01043 | -0.0017 | -69.2809
-6 | -0.6685 | 0.00978 | -0.0015 | -68.3538
-5.5 | -0.6144 | 0.00913 | -0.0013 | -67.2946
-5 | -0.5603 | 0.00848 | -0.0011 | -66.0731
-4.5 | -0.5056 | 0.00797 | -0.001 | -63.4379
-4 | -0.451 | 0.00747 | -0.0008 | -60.3748
-3.5 | -0.3968 | 0.00694 | -0.0005 | -57.1758
-3 | -0.3428 | 0.00647 | -0.0003 | -52.983
-2.5 | -0.2689 | 0.00601 | -0.0043 | -44.7421
-2 | -0.2143 | 0.00577 | -0.0035 | -37.1404
-1.5 | -0.1625 | 0.00563 | -0.0022 | -28.8632
-1 | -0.1095 | 0.00556 | -0.0012 | -19.6942
-0.5 | -0.055 | 0.0055 | -0.0005 | -10
0 | 0 | 0.00549 | 0 | 0
0.5 | 0.0549 | 0.0055 | 0.0005 | 9.9818
1 | 0.1094 | 0.00556 | 0.0012 | 19.6763
1.5 | 0.1624 | 0.00563 | 0.0022 | 28.8455
2 | 0.2142 | 0.00577 | 0.0035 | 37.1231
2.5 | 0.2689 | 0.00601 | 0.0043 | 44.7421
3 | 0.3429 | 0.00647 | 0.0003 | 52.9985
3.5 | 0.3968 | 0.00694 | 0.0005 | 57.1758
4 | 0.451 | 0.00747 | 0.0008 | 60.3748
4.5 | 0.5056 | 0.00797 | 0.001 | 63.4379
5 | 0.5602 | 0.00848 | 0.0011 | 66.0613
5.5 | 0.6144 | 0.00913 | 0.0013 | 67.2946
6 | 0.6685 | 0.00978 | 0.0016 | 68.3538
6.5 | 0.7225 | 0.01043 | 0.0018 | 69.2713
7 | 0.7758 | 0.01127 | 0.0021 | 68.8376
7.5 | 0.8276 | 0.01253 | 0.0025 | 66.0495
8 | 0.879 | 0.0138 | 0.003 | 63.6957
8.5 | 0.9296 | 0.0151 | 0.0036 | 61.5629
9 | 0.9794 | 0.01644 | 0.0041 | 59.5742
9.5 | 1.0207 | 0.01947 | 0.0052 | 52.4242
10 | 1.0661 | 0.02137 | 0.006 | 49.8877
10.5 | 1.1071 | 0.02386 | 0.007 | 46.3998
11 | 1.143 | 0.02684 | 0.0081 | 42.5857
11.5 | 1.1717 | 0.03036 | 0.0093 | 38.5935
12 | 1.1892 | 0.03457 | 0.0104 | 34.3998
12.5 | 1.1846 | 0.04011 | 0.0102 | 29.5338
13 | 1.1668 | 0.05001 | 0.0031 | 23.3313
13.5 | 1.1344 | 0.06519 | -0.0089 | 17.4014
14 | 1.0671 | 0.08828 | -0.0241 | 12.0877
14.5 | 0.7885 | 0.17671 | -0.0649 | 4.4621
15 | 0.8025 | 0.1827 | -0.0676 | 4.3924
15.5 | 0.8078 | 0.19183 | -0.0712 | 4.211
16 | 0.8192 | 0.20122 | -0.0758 | 4.0712
16.5 | 0.831 | 0.21203 | -0.0822 | 3.9193
17 | 0.8457 | 0.21936 | -0.0862 | 3.8553

## 35. Re 750k Mach 0.10 (1)
BIGFOIL.COM POLAR EXPORT
TP28-0% opt-26
TP28-0% opt-26 |  |  |  | Cl Max: | 0.739 | at alpha= | 9 | deg
JavaFoil+Calcfoil stall+Eppler ext transition |  |  |  | L/D Max: | 57.451 | at alpha= | 5 | deg
Re: | 750000 |  |  | Cd Min: | 0.00634 | at alpha= | 0 | deg
Mach: | 0.1 |  |  | Cl=0 at alpha= | 0 | deg
|  |  |  | @ Cl=0.1, Cd= | 0.006612
|  |  |  | @ Cl=0.4, Cd= | 0.10127
|  |  |  | @ Cl=0.6, Cd= | 0.10127
alpha (deg) | Cl | Cd | Cm | Cl/Cd
-14 | -0.343 | 0.1013 | 0.002 | -3.389
-13.5 | -0.373 | 0.09441 | 0.002 | -3.947
-13 | -0.405 | 0.08619 | 0.002 | -4.694
-12.5 | -0.438 | 0.07861 | 0.002 | -5.568
-12 | -0.474 | 0.06922 | 0.002 | -6.848
-11.5 | -0.515 | 0.05753 | 0.002 | -8.945
-11 | -0.56 | 0.0448 | 0.002 | -12.493
-10.5 | -0.619 | 0.02841 | 0.002 | -21.787
-10 | -0.669 | 0.02037 | 0.002 | -32.861
-9.5 | -0.71 | 0.01654 | 0.002 | -42.964
-9 | -0.739 | 0.01492 | 0.002 | -49.536
-8.5 | -0.604 | 0.05252 | 0.001 | -11.492
-8 | -0.603 | 0.04925 | 0.001 | -12.245
-7.5 | -0.595 | 0.0462 | 0.001 | -12.883
-7 | -0.58 | 0.04375 | 0.001 | -13.262
-6.5 | -0.558 | 0.04124 | 0 | -13.542
-6 | -0.53 | 0.03887 | 0 | -13.645
-5.5 | -0.497 | 0.03683 | 0 | -13.498
-5 | -0.574 | 0.00998 | 0.001 | -57.469
-4.5 | -0.521 | 0.00959 | 0.001 | -54.37
-4 | -0.466 | 0.00954 | 0.001 | -48.913
-3.5 | -0.41 | 0.00932 | 0.001 | -44.014
-3 | -0.353 | 0.00917 | 0.001 | -38.471
-2.5 | -0.236 | 0.02943 | 0 | -8.005
-2 | -0.189 | 0.02891 | 0 | -6.525
-1.5 | -0.177 | 0.00676 | 0 | -26.148
-1 | -0.118 | 0.00666 | 0 | -17.702
-0.5 | -0.059 | 0.00656 | 0 | -8.994
0 | 0 | 0.00634 | 0 | -0.001
0.5 | 0.059 | 0.00648 | 0 | 9.103
1 | 0.118 | 0.00667 | 0 | 17.705
1.5 | 0.177 | 0.00676 | 0 | 26.16
2 | 0.189 | 0.02891 | 0 | 6.524
2.5 | 0.236 | 0.02943 | 0 | 8.005
3 | 0.353 | 0.00917 | -0.001 | 38.484
3.5 | 0.41 | 0.00935 | -0.001 | 43.857
4 | 0.467 | 0.0095 | -0.001 | 49.104
4.5 | 0.522 | 0.00959 | -0.001 | 54.368
5 | 0.574 | 0.00999 | -0.001 | 57.451
5.5 | 0.497 | 0.03683 | 0 | 13.498
6 | 0.53 | 0.03887 | 0 | 13.645
6.5 | 0.558 | 0.04123 | 0 | 13.542
7 | 0.58 | 0.04375 | -0.001 | 13.262
7.5 | 0.595 | 0.04621 | -0.001 | 12.882
8 | 0.603 | 0.04925 | -0.001 | 12.246
8.5 | 0.604 | 0.05252 | -0.001 | 11.493
9 | 0.739 | 0.01491 | -0.002 | 49.584
9.5 | 0.71 | 0.01654 | -0.002 | 42.965
10 | 0.669 | 0.02036 | -0.002 | 32.873
10.5 | 0.619 | 0.02839 | -0.002 | 21.804
11 | 0.56 | 0.04473 | -0.002 | 12.514
11.5 | 0.51 | 0.06084 | -0.002 | 8.391
12 | 0.471 | 0.07177 | -0.002 | 6.567
12.5 | 0.437 | 0.07991 | -0.002 | 5.463
13 | 0.405 | 0.0862 | -0.002 | 4.693
13.5 | 0.373 | 0.09447 | -0.002 | 3.945
14 | 0.343 | 0.10127 | -0.002 | 3.39

## 36. Re 750k Mach 0.10 (2)
BIGFOIL.COM POLAR EXPORT
TP28-0% opt-26
TP28-0% opt-26 |  |  |  | Cl Max: | 1.1631 | at alpha= | 12 | deg
XFOIL ncrit=9 |  |  |  | L/D Max: | 68.9194 | at alpha= | 6.5 | deg
Re: | 750000 |  |  | Cd Min: | 0.22026 | at alpha= | 17 | deg
Mach: | 0.1 |  |  | Cl=0 at alpha= | 0 | deg
|  |  |  | @ Cl=0.1, Cd= | 0.005577
|  |  |  | @ Cl=0.4, Cd= | 0.0069778
|  |  |  | @ Cl=0.6, Cd= | 0.0089655
alpha (deg) | Cl | Cd | Cm | Cl/Cd
-17 | -0.8466 | 0.21995 | 0.0867 | -3.8491
-16.5 | -0.8316 | 0.21257 | 0.0826 | -3.9121
-16 | -0.8194 | 0.20185 | 0.0762 | -4.0595
-15.5 | -0.8077 | 0.19253 | 0.0715 | -4.1952
-15 | -0.8012 | 0.1837 | 0.068 | -4.3615
-14.5 | -0.7871 | 0.17764 | 0.0653 | -4.4309
-14 | -0.9585 | 0.11395 | 0.0386 | -8.4116
-13.5 | -1.0508 | 0.08461 | 0.022 | -12.4193
-13 | -1.112 | 0.06274 | 0.0071 | -17.7239
-12.5 | -1.1456 | 0.0474 | -0.0055 | -24.1688
-12 | -1.1627 | 0.03836 | -0.0114 | -30.3102
-11.5 | -1.1626 | 0.033 | -0.0106 | -35.2303
-11 | -1.1415 | 0.02868 | -0.0093 | -39.8013
-10.5 | -1.1095 | 0.02516 | -0.0081 | -44.0978
-10 | -1.0706 | 0.02227 | -0.0069 | -48.0736
-9.5 | -1.0265 | 0.02006 | -0.0059 | -51.1715
-9 | -0.9853 | 0.01693 | -0.0047 | -58.1985
-8.5 | -0.9357 | 0.01541 | -0.0041 | -60.7203
-8 | -0.8836 | 0.01431 | -0.0036 | -61.747
-7.5 | -0.8332 | 0.01269 | -0.0029 | -65.658
-7 | -0.7808 | 0.01145 | -0.0024 | -68.1921
-6.5 | -0.7272 | 0.01055 | -0.002 | -68.9289
-6 | -0.6729 | 0.00983 | -0.0018 | -68.4537
-5.5 | -0.6183 | 0.00918 | -0.0015 | -67.3529
-5 | -0.5637 | 0.00854 | -0.0013 | -66.007
-4.5 | -0.5087 | 0.008 | -0.0011 | -63.5875
-4 | -0.4538 | 0.00749 | -0.0009 | -60.5874
-3.5 | -0.3992 | 0.00697 | -0.0006 | -57.274
-3 | -0.3441 | 0.00649 | -0.0005 | -53.02
-2.5 | -0.2698 | 0.00604 | -0.0044 | -44.6689
-2 | -0.2157 | 0.00581 | -0.0035 | -37.1256
-1.5 | -0.1636 | 0.00567 | -0.0022 | -28.8536
-1 | -0.1102 | 0.00559 | -0.0012 | -19.7138
-0.5 | -0.0553 | 0.00552 | -0.0005 | -10.0181
0 | 0 | 0.00551 | 0 | 0
0.5 | 0.0553 | 0.00552 | 0.0005 | 10.0181
1 | 0.1102 | 0.00559 | 0.0012 | 19.7138
1.5 | 0.1635 | 0.00567 | 0.0022 | 28.836
2 | 0.2157 | 0.00581 | 0.0035 | 37.1256
2.5 | 0.2698 | 0.00604 | 0.0044 | 44.6689
3 | 0.3441 | 0.00649 | 0.0005 | 53.02
3.5 | 0.3992 | 0.00697 | 0.0006 | 57.274
4 | 0.4538 | 0.0075 | 0.0009 | 60.5067
4.5 | 0.5087 | 0.008 | 0.0011 | 63.5875
5 | 0.5637 | 0.00854 | 0.0013 | 66.007
5.5 | 0.6183 | 0.00918 | 0.0015 | 67.3529
6 | 0.6729 | 0.00983 | 0.0018 | 68.4537
6.5 | 0.7271 | 0.01055 | 0.0021 | 68.9194
7 | 0.7807 | 0.01145 | 0.0024 | 68.1834
7.5 | 0.8331 | 0.01268 | 0.0029 | 65.7019
8 | 0.8837 | 0.0143 | 0.0036 | 61.7972
8.5 | 0.9356 | 0.01539 | 0.0041 | 60.7927
9 | 0.9851 | 0.01693 | 0.0048 | 58.1867
9.5 | 1.0263 | 0.02004 | 0.006 | 51.2126
10 | 1.0705 | 0.02225 | 0.007 | 48.1124
10.5 | 1.1094 | 0.02514 | 0.0081 | 44.1289
11 | 1.1415 | 0.02865 | 0.0094 | 39.8429
11.5 | 1.1628 | 0.03296 | 0.0106 | 35.2791
12 | 1.1631 | 0.03834 | 0.0114 | 30.3365
12.5 | 1.1463 | 0.04735 | 0.0055 | 24.2091
13 | 1.1137 | 0.06255 | -0.0071 | 17.805
13.5 | 1.0515 | 0.08469 | -0.0222 | 12.4159
14 | 0.9578 | 0.11438 | -0.039 | 8.3738
14.5 | 0.6052 | 0.15057 | -0.0358 | 4.0194
15 | 0.8024 | 0.18384 | -0.0682 | 4.3647
15.5 | 0.8086 | 0.19275 | -0.0717 | 4.1951
16 | 0.8203 | 0.20209 | -0.0764 | 4.0591
16.5 | 0.8325 | 0.21286 | -0.0828 | 3.911
17 | 0.8474 | 0.22026 | -0.0869 | 3.8473

## 37. Re 750k Mach 0.25 (1)
BIGFOIL.COM POLAR EXPORT
TP28-0% opt-26
TP28-0% opt-26 |  |  |  | Cl Max: | 0.708 | at alpha= | 8 | deg
JavaFoil+Calcfoil stall+Eppler ext transition |  |  |  | L/D Max: | 57.4 | at alpha= | 5 | deg
Re: | 750000 |  |  | Cd Min: | 0.00637 | at alpha= | 0 | deg
Mach: | 0.25 |  |  | Cl=0 at alpha= | 0 | deg
|  |  |  | @ Cl=0.1, Cd= | 0.09684
|  |  |  | @ Cl=0.4, Cd= | 0.09684
|  |  |  | @ Cl=0.6, Cd= | 0.09684
alpha (deg) | Cl | Cd | Cm | Cl/Cd
-13 | -0.074 | 0.09731 | 0.002 | -0.76
-12.5 | -0.071 | 0.09013 | 0.002 | -0.791
-12 | -0.069 | 0.08187 | 0.002 | -0.841
-11.5 | -0.201 | 0.07433 | 0.002 | -2.706
-11 | -0.287 | 0.06419 | 0.002 | -4.468
-10.5 | -0.365 | 0.05472 | 0.002 | -6.667
-10 | -0.456 | 0.03432 | 0.002 | -13.288
-9.5 | -0.545 | 0.02183 | 0.002 | -24.968
-9 | -0.619 | 0.01681 | 0.002 | -36.827
-8.5 | -0.674 | 0.01492 | 0.002 | -45.195
-8 | -0.707 | 0.0141 | 0.002 | -50.145
-7.5 | -0.576 | 0.04681 | 0.001 | -12.309
-7 | -0.574 | 0.04396 | 0.001 | -13.048
-6.5 | -0.56 | 0.04144 | 0.001 | -13.516
-6 | -0.537 | 0.03918 | 0 | -13.713
-5.5 | -0.507 | 0.03703 | 0 | -13.684
-5 | -0.587 | 0.01022 | 0.001 | -57.425
-4.5 | -0.534 | 0.00982 | 0.001 | -54.45
-4 | -0.479 | 0.00963 | 0.001 | -49.684
-3.5 | -0.421 | 0.00947 | 0.001 | -44.469
-3 | -0.362 | 0.00932 | 0.001 | -38.868
-2.5 | -0.242 | 0.02952 | 0 | -8.198
-2 | -0.194 | 0.02894 | 0 | -6.697
-1.5 | -0.182 | 0.00682 | 0 | -26.659
-1 | -0.121 | 0.00678 | 0 | -17.88
-0.5 | -0.061 | 0.00662 | 0 | -9.158
0 | 0 | 0.00637 | 0 | -0.001
0.5 | 0.061 | 0.00661 | 0 | 9.169
1 | 0.121 | 0.00678 | 0 | 17.885
1.5 | 0.182 | 0.00682 | 0 | 26.667
2 | 0.194 | 0.02893 | 0 | 6.699
2.5 | 0.242 | 0.02952 | 0 | 8.199
3 | 0.362 | 0.00933 | -0.001 | 38.856
3.5 | 0.421 | 0.00947 | -0.001 | 44.467
4 | 0.479 | 0.00964 | -0.001 | 49.656
4.5 | 0.535 | 0.0098 | -0.001 | 54.585
5 | 0.587 | 0.01023 | -0.001 | 57.4
5.5 | 0.507 | 0.03699 | 0 | 13.698
6 | 0.537 | 0.03918 | 0 | 13.713
6.5 | 0.56 | 0.04144 | -0.001 | 13.517
7 | 0.574 | 0.04401 | -0.001 | 13.033
7.5 | 0.576 | 0.04691 | -0.001 | 12.282
8 | 0.708 | 0.01404 | -0.002 | 50.406
8.5 | 0.673 | 0.015 | -0.002 | 44.866
9 | 0.617 | 0.01711 | -0.002 | 36.07
9.5 | 0.546 | 0.02145 | -0.002 | 25.461
10 | 0.459 | 0.03264 | -0.002 | 14.063
10.5 | 0.365 | 0.05444 | -0.002 | 6.706
11 | 0.285 | 0.06614 | -0.002 | 4.317
11.5 | 0.201 | 0.07501 | -0.002 | 2.678
12 | 0.069 | 0.08296 | -0.002 | 0.828
12.5 | 0.071 | 0.09006 | -0.002 | 0.792
13 | 0.074 | 0.09684 | -0.002 | 0.764

## 38. Re 750k Mach 0.25 (2)
BIGFOIL.COM POLAR EXPORT
TP28-0% opt-26
TP28-0% opt-26 |  |  |  | Cl Max: | 1.0738 | at alpha= | 10.5 | deg
XFOIL ncrit=9 |  |  |  | L/D Max: | 67.9902 | at alpha= | 6 | deg
Re: | 750000 |  |  | Cd Min: | 0.19744 | at alpha= | 15.5 | deg
Mach: | 0.25 |  |  | Cl=0 at alpha= | 0 | deg
|  |  |  | @ Cl=0.1, Cd= | 0.0057079
|  |  |  | @ Cl=0.4, Cd= | 0.007069
|  |  |  | @ Cl=0.6, Cd= | 0.0090398
alpha (deg) | Cl | Cd | Cm | Cl/Cd
-15.5 | -0.8137 | 0.19723 | 0.0745 | -4.1256
-15 | -0.8024 | 0.18962 | 0.0717 | -4.2316
-14.5 | -0.7874 | 0.18295 | 0.0685 | -4.3039
-14 | -0.7769 | 0.17409 | 0.0642 | -4.4626
-13.5 | -0.8158 | 0.14688 | 0.0541 | -5.5542
-13 | -0.869 | 0.12271 | 0.0435 | -7.0817
-12.5 | -0.9267 | 0.10105 | 0.0325 | -9.1707
-12 | -0.9747 | 0.08238 | 0.0222 | -11.8318
-11.5 | -1.0163 | 0.06422 | 0.0099 | -15.8253
-11 | -1.0484 | 0.04756 | -0.0052 | -22.0437
-10.5 | -1.0737 | 0.03698 | -0.0129 | -29.0346
-10 | -1.0728 | 0.03006 | -0.0124 | -35.6886
-9.5 | -1.0467 | 0.02498 | -0.0109 | -41.9015
-9 | -1.0084 | 0.02115 | -0.0093 | -47.6785
-8.5 | -0.9666 | 0.0176 | -0.0077 | -54.9205
-8 | -0.9151 | 0.01575 | -0.0066 | -58.1016
-7.5 | -0.8631 | 0.01383 | -0.0054 | -62.4078
-7 | -0.8083 | 0.01251 | -0.0045 | -64.6123
-6.5 | -0.7535 | 0.01113 | -0.0037 | -67.6999
-6 | -0.697 | 0.01025 | -0.0031 | -68
-5.5 | -0.6401 | 0.00951 | -0.0026 | -67.3081
-5 | -0.5831 | 0.00884 | -0.0022 | -65.9615
-4.5 | -0.526 | 0.00822 | -0.0018 | -63.9903
-4 | -0.469 | 0.00769 | -0.0014 | -60.9883
-3.5 | -0.4123 | 0.00717 | -0.001 | -57.5035
-3 | -0.3501 | 0.00666 | -0.0019 | -52.5676
-2.5 | -0.2773 | 0.00621 | -0.0049 | -44.6538
-2 | -0.224 | 0.00597 | -0.0033 | -37.5209
-1.5 | -0.1695 | 0.00582 | -0.0021 | -29.1237
-1 | -0.114 | 0.00573 | -0.0012 | -19.8953
-0.5 | -0.0572 | 0.00564 | -0.0005 | -10.1418
0 | 0 | 0.00563 | 0 | 0
0.5 | 0.0572 | 0.00564 | 0.0006 | 10.1418
1 | 0.1139 | 0.00573 | 0.0012 | 19.8778
1.5 | 0.1694 | 0.00582 | 0.0021 | 29.1065
2 | 0.2239 | 0.00596 | 0.0033 | 37.5671
2.5 | 0.2772 | 0.0062 | 0.0049 | 44.7097
3 | 0.3502 | 0.00666 | 0.0019 | 52.5826
3.5 | 0.4123 | 0.00717 | 0.001 | 57.5035
4 | 0.469 | 0.00769 | 0.0014 | 60.9883
4.5 | 0.526 | 0.00822 | 0.0018 | 63.9903
5 | 0.583 | 0.00884 | 0.0022 | 65.9502
5.5 | 0.64 | 0.00951 | 0.0026 | 67.2976
6 | 0.6969 | 0.01025 | 0.0031 | 67.9902
6.5 | 0.7534 | 0.01113 | 0.0037 | 67.6909
7 | 0.8082 | 0.01251 | 0.0045 | 64.6043
7.5 | 0.8631 | 0.01383 | 0.0054 | 62.4078
8 | 0.9151 | 0.01574 | 0.0066 | 58.1385
8.5 | 0.9665 | 0.01759 | 0.0077 | 54.946
9 | 1.0079 | 0.02121 | 0.0093 | 47.52
9.5 | 1.0467 | 0.02496 | 0.0109 | 41.9351
10 | 1.0728 | 0.03005 | 0.0124 | 35.7005
10.5 | 1.0738 | 0.03699 | 0.0129 | 29.0295
11 | 1.0487 | 0.04761 | 0.0051 | 22.0269
11.5 | 1.0166 | 0.06434 | -0.0101 | 15.8004
12 | 0.9749 | 0.08254 | -0.0224 | 11.8112
12.5 | 0.9268 | 0.10126 | -0.0328 | 9.1527
13 | 0.8684 | 0.12315 | -0.0439 | 7.0516
13.5 | 0.7703 | 0.16269 | -0.0584 | 4.7348
14 | 0.7777 | 0.17423 | -0.0644 | 4.4636
14.5 | 0.7883 | 0.18313 | -0.0687 | 4.3046
15 | 0.8034 | 0.18979 | -0.0719 | 4.2331
15.5 | 0.8145 | 0.19744 | -0.0747 | 4.1253

## 39. Re 750k Mach 0.50 (1)
BIGFOIL.COM POLAR EXPORT
TP28-0% opt-26
TP28-0% opt-26 |  |  |  | Cl Max: | 1.071 | at alpha= | 20 | deg
JavaFoil+Calcfoil stall+Eppler ext transition |  |  |  | L/D Max: | 50.304 | at alpha= | 4 | deg
Re: | 750000 |  |  | Cd Min: | 0.00697 | at alpha= | -0.5 | deg
Mach: | 0.5 |  |  | Cl=0 at alpha= | 0 | deg
|  |  |  | @ Cl=0.1, Cd= | 0.00705
|  |  |  | @ Cl=0.4, Cd= | 0.022517
|  |  |  | @ Cl=0.6, Cd= | 0.11716
alpha (deg) | Cl | Cd | Cm | Cl/Cd
-20 | -1.071 | 0.21722 | 0.003 | -4.931
-19.5 | -1.044 | 0.20814 | 0.003 | -5.014
-19 | -1.018 | 0.20257 | 0.003 | -5.027
-18.5 | -0.991 | 0.19704 | 0.003 | -5.03
-18 | -0.965 | 0.19126 | 0.003 | -5.046
-17.5 | -0.939 | 0.18687 | 0.002 | -5.027
-17 | -0.912 | 0.18218 | 0.002 | -5.006
-16.5 | -0.886 | 0.17582 | 0.002 | -5.04
-16 | -0.859 | 0.16675 | 0.002 | -5.149
-15.5 | -0.833 | 0.16559 | 0.002 | -5.028
-15 | -0.806 | 0.15696 | 0.002 | -5.134
-14.5 | -0.779 | 0.15065 | 0.002 | -5.171
-14 | -0.753 | 0.15181 | 0.002 | -4.96
-13.5 | -0.726 | 0.14248 | 0.002 | -5.092
-13 | -0.699 | 0.13713 | 0.002 | -5.099
-12.5 | -0.672 | 0.13207 | 0.002 | -5.088
-12 | -0.646 | 0.12871 | 0.002 | -5.015
-11.5 | -0.618 | 0.12127 | 0.001 | -5.099
-11 | -0.592 | 0.11929 | 0.001 | -4.962
-10.5 | -0.565 | 0.11302 | 0.001 | -4.997
-10 | -0.538 | 0.10668 | 0.001 | -5.045
-9.5 | -0.511 | 0.07547 | 0.001 | -6.774
-9 | -0.484 | 0.07226 | 0.001 | -6.702
-8.5 | -0.457 | 0.0675 | 0.001 | -6.777
-8 | -0.435 | 0.0574 | 0.001 | -7.583
-7.5 | -0.427 | 0.0411 | 0.001 | -10.385
-7 | -0.455 | 0.01661 | 0.002 | -27.416
-6.5 | -0.435 | 0.01339 | 0.002 | -32.517
-6 | -0.403 | 0.01311 | 0.002 | -30.77
-5.5 | -0.516 | 0.03786 | 0 | -13.626
-5 | -0.507 | 0.03567 | 0 | -14.223
-4.5 | -0.588 | 0.01099 | 0.001 | -53.494
-4 | -0.53 | 0.01058 | 0.001 | -50.131
-3.5 | -0.469 | 0.01023 | 0.001 | -45.815
-3 | -0.404 | 0.01001 | 0.001 | -40.399
-2.5 | -0.27 | 0.02956 | 0 | -9.144
-2 | -0.217 | 0.02896 | 0 | -7.475
-1.5 | -0.203 | 0.00734 | 0 | -27.677
-1 | -0.135 | 0.00714 | 0 | -18.989
-0.5 | -0.068 | 0.00697 | 0 | -9.724
0 | 0 | 0.00703 | 0 | -0.001
0.5 | 0.068 | 0.00697 | 0 | 9.724
1 | 0.136 | 0.00714 | 0 | 18.987
1.5 | 0.203 | 0.00734 | 0 | 27.684
2 | 0.217 | 0.02896 | 0 | 7.475
2.5 | 0.27 | 0.02957 | 0 | 9.141
3 | 0.404 | 0.00998 | -0.001 | 40.523
3.5 | 0.469 | 0.01021 | -0.001 | 45.914
4 | 0.531 | 0.01055 | -0.001 | 50.304
4.5 | 0.471 | 0.03398 | 0 | 13.856
5 | 0.507 | 0.03568 | 0 | 14.22
5.5 | 0.516 | 0.03787 | 0 | 13.623
6 | 0.323 | 0.04055 | -0.001 | 7.971
6.5 | 0.435 | 0.01432 | -0.002 | 30.39
7 | 0.456 | 0.01659 | -0.002 | 27.457
7.5 | 0.428 | 0.04041 | -0.001 | 10.591
8 | 0.436 | 0.05661 | -0.001 | 7.709
8.5 | 0.457 | 0.06745 | -0.001 | 6.781
9 | 0.484 | 0.0726 | -0.001 | 6.67
9.5 | 0.511 | 0.07576 | -0.001 | 6.749
10 | 0.538 | 0.10669 | -0.001 | 5.045
10.5 | 0.565 | 0.11255 | -0.001 | 5.018
11 | 0.592 | 0.11536 | -0.001 | 5.131
11.5 | 0.618 | 0.12121 | -0.001 | 5.101
12 | 0.646 | 0.12874 | -0.002 | 5.014
12.5 | 0.672 | 0.13227 | -0.002 | 5.08
13 | 0.699 | 0.13719 | -0.002 | 5.097
13.5 | 0.725 | 0.14261 | -0.002 | 5.087
14 | 0.753 | 0.15149 | -0.002 | 4.97
14.5 | 0.779 | 0.15052 | -0.002 | 5.176
15 | 0.806 | 0.15716 | -0.002 | 5.127
15.5 | 0.833 | 0.16559 | -0.002 | 5.028
16 | 0.859 | 0.17171 | -0.002 | 5
16.5 | 0.886 | 0.17605 | -0.002 | 5.033
17 | 0.912 | 0.18228 | -0.002 | 5.003
17.5 | 0.939 | 0.18671 | -0.002 | 5.032
18 | 0.965 | 0.1911 | -0.003 | 5.05
18.5 | 0.991 | 0.19669 | -0.003 | 5.039
19 | 1.018 | 0.2024 | -0.003 | 5.031
19.5 | 1.044 | 0.20739 | -0.003 | 5.033
20 | 1.071 | 0.21605 | -0.003 | 4.958

## 40. Re 750k Mach 0.50 (2)
BIGFOIL.COM POLAR EXPORT
TP28-0% opt-26
TP28-0% opt-26 |  |  |  | Cl Max: | 1.0512 | at alpha= | 20 | deg
XFOIL ncrit=9 |  |  |  | L/D Max: | 66.3215 | at alpha= | 5 | deg
Re: | 750000 |  |  | Cd Min: | 0.30076 | at alpha= | 20 | deg
Mach: | 0.5 |  |  | Cl=0 at alpha= | 0 | deg
|  |  |  | @ Cl=0.1, Cd= | 0.0062144
|  |  |  | @ Cl=0.4, Cd= | 0.0074926
|  |  |  | @ Cl=0.6, Cd= | 0.0092246
alpha (deg) | Cl | Cd | Cm | Cl/Cd
-20 | -1.0507 | 0.30013 | 0.1379 | -3.5008
-19.5 | -1.0284 | 0.2904 | 0.131 | -3.5413
-19 | -1.0066 | 0.28091 | 0.1247 | -3.5834
-18.5 | -0.9846 | 0.27229 | 0.1211 | -3.616
-18 | -0.9626 | 0.26411 | 0.1162 | -3.6447
-17.5 | -0.9404 | 0.25541 | 0.111 | -3.6819
-17 | -0.9182 | 0.24564 | 0.1052 | -3.738
-16 | -0.8787 | 0.22535 | 0.0932 | -3.8993
-15.5 | -0.8572 | 0.21774 | 0.0898 | -3.9368
-15 | -0.8367 | 0.20955 | 0.0853 | -3.9928
-14.5 | -0.8196 | 0.1988 | 0.078 | -4.1227
-14 | -0.5881 | 0.1557 | 0.0406 | -3.7771
-13.5 | -0.7893 | 0.17819 | 0.0696 | -4.4295
-13 | -0.7763 | 0.16853 | 0.0651 | -4.6063
-12.5 | -0.7667 | 0.15803 | 0.0602 | -4.8516
-12 | -0.7608 | 0.14702 | 0.0552 | -5.1748
-11.5 | -0.7595 | 0.13557 | 0.0501 | -5.6023
-11 | -0.7648 | 0.12328 | 0.0445 | -6.2038
-10.5 | -0.7791 | 0.11016 | 0.0383 | -7.0724
-10 | -0.8019 | 0.09667 | 0.0314 | -8.2952
-9.5 | -0.8284 | 0.08336 | 0.0239 | -9.9376
-9 | -0.858 | 0.06986 | 0.0156 | -12.2817
-8.5 | -0.8883 | 0.05513 | 0.0051 | -16.1128
-8 | -0.9123 | 0.03946 | -0.0122 | -23.1196
-7.5 | -0.9293 | 0.02922 | -0.0183 | -31.8036
-7 | -0.9126 | 0.02107 | -0.0175 | -43.3128
-6.5 | -0.8662 | 0.01596 | -0.0143 | -54.2732
-6 | -0.8062 | 0.01297 | -0.0113 | -62.1588
-5.5 | -0.7405 | 0.01117 | -0.0089 | -66.2936
-5 | -0.6725 | 0.01014 | -0.0071 | -66.3215
-4.5 | -0.6051 | 0.00928 | -0.0057 | -65.2047
-4 | -0.5382 | 0.00854 | -0.0044 | -63.0211
-3.5 | -0.4708 | 0.00792 | -0.0036 | -59.4444
-2.5 | -0.3218 | 0.00702 | -0.0048 | -45.8405
-2 | -0.2594 | 0.00667 | -0.0033 | -38.8906
-1.5 | -0.1952 | 0.00644 | -0.0022 | -30.3106
-1 | -0.1306 | 0.00628 | -0.0013 | -20.7962
-0.5 | -0.0654 | 0.00614 | -0.0007 | -10.6515
0 | 0 | 0.00611 | 0 | 0
0.5 | 0.0653 | 0.00614 | 0.0007 | 10.6352
1 | 0.1306 | 0.00628 | 0.0013 | 20.7962
1.5 | 0.1951 | 0.00643 | 0.0023 | 30.3421
2 | 0.2593 | 0.00667 | 0.0033 | 38.8756
2.5 | 0.3217 | 0.00702 | 0.0048 | 45.8262
3.5 | 0.4708 | 0.00792 | 0.0036 | 59.4444
4 | 0.5382 | 0.00854 | 0.0044 | 63.0211
4.5 | 0.605 | 0.00928 | 0.0057 | 65.194
5 | 0.6725 | 0.01014 | 0.0072 | 66.3215
5.5 | 0.7404 | 0.01117 | 0.0089 | 66.2847
6 | 0.8061 | 0.01297 | 0.0113 | 62.1511
6.5 | 0.8661 | 0.01596 | 0.0144 | 54.2669
7 | 0.9126 | 0.02107 | 0.0175 | 43.3128
7.5 | 0.9293 | 0.02923 | 0.0183 | 31.7927
8 | 0.9125 | 0.03949 | 0.0121 | 23.1071
8.5 | 0.8886 | 0.05521 | -0.0052 | 16.0949
9 | 0.8584 | 0.06993 | -0.0157 | 12.2751
9.5 | 0.8289 | 0.08343 | -0.0241 | 9.9353
10 | 0.802 | 0.09682 | -0.0317 | 8.2834
10.5 | 0.7794 | 0.11035 | -0.0386 | 7.063
11 | 0.7654 | 0.12344 | -0.0447 | 6.2006
11.5 | 0.7601 | 0.1357 | -0.0503 | 5.6013
12 | 0.7615 | 0.14712 | -0.0554 | 5.176
12.5 | 0.7673 | 0.15814 | -0.0604 | 4.852
13 | 0.777 | 0.16868 | -0.0653 | 4.6064
13.5 | 0.7899 | 0.17834 | -0.0698 | 4.4292
14.5 | 0.8202 | 0.19894 | -0.0782 | 4.1229
15 | 0.8374 | 0.20973 | -0.0855 | 3.9928
15.5 | 0.8578 | 0.21795 | -0.0899 | 3.9358
16 | 0.8791 | 0.22564 | -0.0935 | 3.896
16.5 | 0.8987 | 0.23539 | -0.0979 | 3.8179
17 | 0.9187 | 0.24588 | -0.1052 | 3.7364
17.5 | 0.941 | 0.25577 | -0.1112 | 3.6791
18 | 0.963 | 0.2645 | -0.1163 | 3.6408
18.5 | 0.9851 | 0.27278 | -0.1212 | 3.6113
19 | 1.007 | 0.2814 | -0.1248 | 3.5785
19.5 | 1.0287 | 0.29093 | -0.1311 | 3.5359
20 | 1.0512 | 0.30076 | -0.1379 | 3.4951

## 41. Re 1M Mach 0.00 (1)
BIGFOIL.COM POLAR EXPORT
TP28-0% opt-26
TP28-0% opt-26 |  |  |  | Cl Max: | 0.756 | at alpha= | 9 | deg
JavaFoil+Calcfoil stall+Eppler ext transition |  |  |  | L/D Max: | 64.918 | at alpha= | 7 | deg
Re: | 1000000 |  |  | Cd Min: | 0.00617 | at alpha= | 0 | deg
Mach: | 0 |  |  | Cl=0 at alpha= | 0 | deg
|  |  |  | @ Cl=0.1, Cd= | 0.0063483
|  |  |  | @ Cl=0.4, Cd= | 0.09362
|  |  |  | @ Cl=0.6, Cd= | 0.09362
alpha (deg) | Cl | Cd | Cm | Cl/Cd
-14 | -0.392 | 0.09363 | 0.002 | -4.188
-13.5 | -0.42 | 0.08612 | 0.002 | -4.881
-13 | -0.452 | 0.07614 | 0.002 | -5.939
-12.5 | -0.485 | 0.06703 | 0.002 | -7.237
-12 | -0.525 | 0.05401 | 0.002 | -9.719
-11.5 | -0.572 | 0.03938 | 0.002 | -14.515
-11 | -0.62 | 0.02798 | 0.002 | -22.154
-10.5 | -0.666 | 0.02071 | 0.002 | -32.144
-10 | -0.705 | 0.01678 | 0.002 | -42.048
-9.5 | -0.737 | 0.0148 | 0.002 | -49.831
-9 | -0.756 | 0.01292 | 0.002 | -58.522
-8.5 | -0.61 | 0.05163 | 0.001 | -11.818
-8 | -0.607 | 0.04853 | 0.001 | -12.51
-7.5 | -0.597 | 0.04556 | 0.001 | -13.105
-7 | -0.725 | 0.01117 | 0.002 | -64.867
-6.5 | -0.558 | 0.04067 | 0 | -13.71
-6 | -0.66 | 0.01021 | 0.001 | -64.63
-5.5 | -0.618 | 0.00981 | 0.001 | -63.009
-5 | -0.571 | 0.0094 | 0.001 | -60.753
-4.5 | -0.519 | 0.00936 | 0.001 | -55.417
-4 | -0.464 | 0.00916 | 0.001 | -50.69
-3.5 | -0.408 | 0.00898 | 0.001 | -45.416
-3 | -0.351 | 0.00884 | 0.001 | -39.718
-2.5 | -0.234 | 0.02937 | 0 | -7.982
-2 | -0.188 | 0.02876 | 0 | -6.526
-1.5 | -0.176 | 0.0065 | 0 | -27.059
-1 | -0.117 | 0.00636 | 0 | -18.461
-0.5 | -0.059 | 0.00633 | 0 | -9.281
0 | 0 | 0.00617 | 0 | -0.001
0.5 | 0.059 | 0.00632 | 0 | 9.293
1 | 0.117 | 0.00636 | 0 | 18.475
1.5 | 0.176 | 0.0065 | 0 | 27.074
2 | 0.188 | 0.02876 | 0 | 6.526
2.5 | 0.234 | 0.02937 | 0 | 7.982
3 | 0.351 | 0.00885 | -0.001 | 39.675
3.5 | 0.408 | 0.00899 | -0.001 | 45.426
4 | 0.464 | 0.00916 | -0.001 | 50.68
4.5 | 0.519 | 0.00933 | -0.001 | 55.644
5 | 0.571 | 0.00941 | -0.001 | 60.707
5.5 | 0.618 | 0.00981 | -0.001 | 63.025
6 | 0.66 | 0.01021 | -0.001 | 64.661
6.5 | 0.558 | 0.04067 | 0 | 13.709
7 | 0.725 | 0.01117 | -0.002 | 64.918
7.5 | 0.597 | 0.04556 | -0.001 | 13.105
8 | 0.607 | 0.04853 | -0.001 | 12.51
8.5 | 0.61 | 0.05163 | -0.001 | 11.818
9 | 0.756 | 0.0129 | -0.002 | 58.624
9.5 | 0.737 | 0.01479 | -0.002 | 49.865
10 | 0.705 | 0.01675 | -0.002 | 42.105
10.5 | 0.666 | 0.0207 | -0.002 | 32.155
11 | 0.62 | 0.02802 | -0.002 | 22.122
11.5 | 0.568 | 0.04135 | -0.002 | 13.742
12 | 0.522 | 0.05627 | -0.002 | 9.278
12.5 | 0.485 | 0.06702 | -0.002 | 7.239
13 | 0.452 | 0.07615 | -0.002 | 5.938
13.5 | 0.42 | 0.08612 | -0.002 | 4.881
14 | 0.392 | 0.09362 | -0.002 | 4.189

## 42. Re 1M Mach 0.00 (2)
BIGFOIL.COM POLAR EXPORT
TP28-0% opt-26
TP28-0% opt-26 |  |  |  | Cl Max: | 1.235 | at alpha= | 12.5 | deg
XFOIL ncrit=9 |  |  |  | L/D Max: | 74.4399 | at alpha= | 6.5 | deg
Re: | 1000000 |  |  | Cd Min: | 0.22719 | at alpha= | 17.5 | deg
Mach: | 0 |  |  | Cl=0 at alpha= | -0.00029994 | deg
|  |  |  | @ Cl=0.1, Cd= | 0.0053421
|  |  |  | @ Cl=0.4, Cd= | 0.0065567
|  |  |  | @ Cl=0.6, Cd= | 0.0083751
alpha (deg) | Cl | Cd | Cm | Cl/Cd
-17.5 | -0.8608 | 0.22679 | 0.0908 | -3.7956
-17 | -0.8468 | 0.217 | 0.0853 | -3.9023
-16.5 | -0.8336 | 0.20773 | 0.0805 | -4.0129
-16 | -0.77 | 0.13788 | 0.0328 | -5.5846
-15.5 | -0.8117 | 0.12494 | 0.0273 | -6.4967
-15 | -1.0236 | 0.11555 | 0.0396 | -8.8585
-14.5 | -1.1016 | 0.09067 | 0.0262 | -12.1496
-14 | -1.1618 | 0.06992 | 0.0137 | -16.6161
-13.5 | -1.204 | 0.0525 | 0.0009 | -22.9333
-13 | -1.2261 | 0.04071 | -0.0084 | -30.1179
-12.5 | -1.2351 | 0.03423 | -0.0103 | -36.0824
-12 | -1.2199 | 0.03032 | -0.0091 | -40.2342
-11.5 | -1.1903 | 0.02728 | -0.008 | -43.6327
-11 | -1.153 | 0.02489 | -0.007 | -46.3238
-10.5 | -1.1255 | 0.0202 | -0.0054 | -55.7178
-10 | -1.0813 | 0.01817 | -0.0046 | -59.5102
-9.5 | -1.0338 | 0.01657 | -0.004 | -62.3899
-9 | -0.9846 | 0.01516 | -0.0034 | -64.9472
-8.5 | -0.9343 | 0.0138 | -0.0029 | -67.7029
-8 | -0.8832 | 0.01252 | -0.0024 | -70.5431
-7.5 | -0.8306 | 0.01151 | -0.002 | -72.1633
-7 | -0.7779 | 0.01053 | -0.0017 | -73.8746
-6.5 | -0.7244 | 0.00973 | -0.0014 | -74.4502
-6 | -0.6701 | 0.00911 | -0.0012 | -73.5565
-5.5 | -0.6155 | 0.00854 | -0.001 | -72.0726
-5 | -0.561 | 0.00796 | -0.0009 | -70.4774
-4.5 | -0.5063 | 0.00744 | -0.0007 | -68.0511
-4 | -0.4514 | 0.00699 | -0.0005 | -64.578
-3.5 | -0.3969 | 0.00653 | -0.0003 | -60.781
-3 | -0.3269 | 0.00608 | -0.0034 | -53.7664
-2.5 | -0.2719 | 0.0058 | -0.0029 | -46.8793
-2 | -0.2196 | 0.00558 | -0.0018 | -39.3548
-1.5 | -0.1658 | 0.00548 | -0.0011 | -30.2555
-1 | -0.1111 | 0.00536 | -0.0006 | -20.7276
0.5 | 0.0556 | 0.00527 | 0.0003 | 10.5503
1 | 0.111 | 0.00536 | 0.0006 | 20.709
1.5 | 0.1658 | 0.00548 | 0.0011 | 30.2555
2 | 0.2196 | 0.00558 | 0.0018 | 39.3548
2.5 | 0.2718 | 0.00579 | 0.0029 | 46.943
3 | 0.3269 | 0.00608 | 0.0034 | 53.7664
3.5 | 0.3969 | 0.00653 | 0.0003 | 60.781
4 | 0.4514 | 0.007 | 0.0005 | 64.4857
4.5 | 0.5063 | 0.00744 | 0.0007 | 68.0511
5 | 0.561 | 0.00796 | 0.0009 | 70.4774
5.5 | 0.6155 | 0.00854 | 0.001 | 72.0726
6 | 0.67 | 0.00911 | 0.0012 | 73.5456
6.5 | 0.7243 | 0.00973 | 0.0014 | 74.4399
7 | 0.7778 | 0.01053 | 0.0017 | 73.8651
7.5 | 0.8306 | 0.01151 | 0.0021 | 72.1633
8 | 0.8831 | 0.01252 | 0.0025 | 70.5351
8.5 | 0.9341 | 0.0138 | 0.003 | 67.6884
9 | 0.9844 | 0.01515 | 0.0035 | 64.9769
9.5 | 1.0336 | 0.01656 | 0.0041 | 62.4155
10 | 1.0812 | 0.01815 | 0.0047 | 59.5702
10.5 | 1.1252 | 0.02021 | 0.0055 | 55.6754
11 | 1.1531 | 0.02484 | 0.0071 | 46.4211
11.5 | 1.1904 | 0.02724 | 0.008 | 43.7004
12 | 1.2197 | 0.03031 | 0.0091 | 40.2408
12.5 | 1.235 | 0.03423 | 0.0104 | 36.0795
13 | 1.2265 | 0.04067 | 0.0085 | 30.1574
13.5 | 1.2045 | 0.05249 | -0.0009 | 22.9472
14 | 1.1625 | 0.06994 | -0.0139 | 16.6214
14.5 | 1.1005 | 0.09109 | -0.0266 | 12.0815
15 | 1.025 | 0.11551 | -0.0397 | 8.8737
15.5 | 0.8126 | 0.19209 | -0.073 | 4.2303
16 | 0.8269 | 0.19846 | -0.0763 | 4.1666
16.5 | 0.8344 | 0.20799 | -0.0806 | 4.0117
17 | 0.8476 | 0.21733 | -0.0855 | 3.9001
17.5 | 0.8616 | 0.22719 | -0.091 | 3.7924

## 43. Re 1M Mach 0.10 (1)
BIGFOIL.COM POLAR EXPORT
TP28-0% opt-26
TP28-0% opt-26 |  |  |  | Cl Max: | 0.754 | at alpha= | 8.5 | deg
JavaFoil+Calcfoil stall+Eppler ext transition |  |  |  | L/D Max: | 64.945 | at alpha= | 6.5 | deg
Re: | 1000000 |  |  | Cd Min: | 0.00617 | at alpha= | 0 | deg
Mach: | 0.1 |  |  | Cl=0 at alpha= | 0 | deg
|  |  |  | @ Cl=0.1, Cd= | 0.0063508
|  |  |  | @ Cl=0.4, Cd= | 0.08848
|  |  |  | @ Cl=0.6, Cd= | 0.08848
alpha (deg) | Cl | Cd | Cm | Cl/Cd
-13.5 | -0.376 | 0.08848 | 0.002 | -4.245
-13 | -0.409 | 0.07907 | 0.002 | -5.173
-12.5 | -0.444 | 0.07028 | 0.002 | -6.32
-12 | -0.485 | 0.05835 | 0.002 | -8.305
-11.5 | -0.532 | 0.04413 | 0.002 | -12.051
-11 | -0.583 | 0.03149 | 0.002 | -18.515
-10.5 | -0.635 | 0.02224 | 0.002 | -28.566
-10 | -0.681 | 0.01747 | 0.002 | -38.972
-9.5 | -0.719 | 0.01506 | 0.002 | -47.713
-9 | -0.743 | 0.01311 | 0.002 | -56.675
-8.5 | -0.753 | 0.01326 | 0.002 | -56.794
-8 | -0.603 | 0.04849 | 0.001 | -12.438
-7.5 | -0.595 | 0.04579 | 0.001 | -13
-7 | -0.58 | 0.04316 | 0.001 | -13.446
-6.5 | -0.697 | 0.01074 | 0.001 | -64.887
-6 | -0.662 | 0.01025 | 0.001 | -64.576
-5.5 | -0.62 | 0.00983 | 0.001 | -63.116
-5 | -0.574 | 0.00946 | 0.001 | -60.617
-4.5 | -0.521 | 0.00936 | 0.001 | -55.683
-4 | -0.466 | 0.00917 | 0.001 | -50.84
-3.5 | -0.41 | 0.00904 | 0.001 | -45.342
-3 | -0.353 | 0.00886 | 0.001 | -39.801
-2.5 | -0.236 | 0.02937 | 0 | -8.022
-2 | -0.189 | 0.02876 | 0 | -6.559
-1.5 | -0.177 | 0.00652 | 0 | -27.124
-1 | -0.118 | 0.00636 | 0 | -18.544
-0.5 | -0.059 | 0.00633 | 0 | -9.322
0 | 0 | 0.00617 | 0 | -0.001
0.5 | 0.059 | 0.00633 | 0 | 9.329
1 | 0.118 | 0.00636 | 0 | 18.545
1.5 | 0.177 | 0.00651 | 0 | 27.174
2 | 0.189 | 0.02876 | 0 | 6.558
2.5 | 0.236 | 0.02937 | 0 | 8.021
3 | 0.353 | 0.00886 | -0.001 | 39.833
3.5 | 0.41 | 0.009 | -0.001 | 45.569
4 | 0.467 | 0.00918 | -0.001 | 50.815
4.5 | 0.522 | 0.00933 | -0.001 | 55.906
5 | 0.574 | 0.00944 | -0.001 | 60.795
5.5 | 0.621 | 0.00983 | -0.001 | 63.126
6 | 0.662 | 0.01025 | -0.001 | 64.599
6.5 | 0.697 | 0.01074 | -0.001 | 64.945
7 | 0.58 | 0.04316 | -0.001 | 13.445
7.5 | 0.595 | 0.04579 | -0.001 | 13
8 | 0.603 | 0.04848 | -0.001 | 12.439
8.5 | 0.754 | 0.01325 | -0.002 | 56.875
9 | 0.743 | 0.01308 | -0.002 | 56.781
9.5 | 0.719 | 0.01506 | -0.002 | 47.707
10 | 0.681 | 0.01744 | -0.002 | 39.035
10.5 | 0.635 | 0.02223 | -0.002 | 28.583
11 | 0.583 | 0.03148 | -0.002 | 18.521
11.5 | 0.529 | 0.04632 | -0.002 | 11.412
12 | 0.482 | 0.061 | -0.002 | 7.895
12.5 | 0.443 | 0.07128 | -0.002 | 6.217
13 | 0.409 | 0.07911 | -0.002 | 5.17
13.5 | 0.376 | 0.08848 | -0.002 | 4.246

## 44. Re 1M Mach 0.10 (2)
BIGFOIL.COM POLAR EXPORT
TP28-0% opt-26
TP28-0% opt-26 |  |  |  | Cl Max: | 1.2082 | at alpha= | 12 | deg
XFOIL ncrit=9 |  |  |  | L/D Max: | 74.398 | at alpha= | 6.5 | deg
Re: | 1000000 |  |  | Cd Min: | 0.26423 | at alpha= | 20 | deg
Mach: | 0.1 |  |  | Cl=0 at alpha= | 0 | deg
|  |  |  | @ Cl=0.1, Cd= | 0.005369
|  |  |  | @ Cl=0.4, Cd= | 0.006566
|  |  |  | @ Cl=0.6, Cd= | 0.0083825
alpha (deg) | Cl | Cd | Cm | Cl/Cd
-20 | -0.9419 | 0.26351 | 0.1127 | -3.5744
-19.5 | -0.9254 | 0.25583 | 0.1078 | -3.6172
-19 | -0.9092 | 0.24802 | 0.1031 | -3.6658
-18.5 | -0.895 | 0.24104 | 0.0995 | -3.7131
-18 | -0.8786 | 0.2347 | 0.0956 | -3.7435
-17.5 | -0.8627 | 0.22772 | 0.0915 | -3.7884
-16.5 | -0.835 | 0.20868 | 0.0811 | -4.0013
-16 | -0.827 | 0.1992 | 0.0767 | -4.1516
-14.5 | -1.0229 | 0.1087 | 0.0362 | -9.4103
-14 | -1.0891 | 0.08662 | 0.0242 | -12.5733
-13.5 | -1.1456 | 0.06647 | 0.0116 | -17.2348
-13 | -1.1831 | 0.04976 | -0.0015 | -23.7761
-12.5 | -1.2031 | 0.03885 | -0.0101 | -30.9678
-12 | -1.2083 | 0.03309 | -0.0104 | -36.5156
-11.5 | -1.1878 | 0.02917 | -0.0093 | -40.7199
-11 | -1.1556 | 0.02609 | -0.0082 | -44.2928
-10.5 | -1.1286 | 0.02143 | -0.0066 | -52.6645
-10 | -1.0872 | 0.01885 | -0.0056 | -57.6764
-9.5 | -1.04 | 0.01708 | -0.0048 | -60.8899
-9 | -0.9909 | 0.01553 | -0.0041 | -63.8055
-8.5 | -0.9397 | 0.01429 | -0.0035 | -65.7593
-8 | -0.8893 | 0.0127 | -0.0029 | -70.0236
-7.5 | -0.8359 | 0.01176 | -0.0025 | -71.0799
-7 | -0.7831 | 0.01064 | -0.002 | -73.5996
-6.5 | -0.7292 | 0.0098 | -0.0017 | -74.4082
-6 | -0.6744 | 0.00918 | -0.0014 | -73.4641
-5.5 | -0.6195 | 0.00858 | -0.0012 | -72.2028
-5 | -0.5644 | 0.00802 | -0.001 | -70.3741
-4.5 | -0.5095 | 0.00747 | -0.0008 | -68.2062
-4 | -0.4541 | 0.00703 | -0.0006 | -64.5946
-3.5 | -0.3993 | 0.00656 | -0.0004 | -60.8689
-3 | -0.3284 | 0.00611 | -0.0036 | -53.748
-2.5 | -0.2738 | 0.00583 | -0.0029 | -46.964
-2 | -0.221 | 0.00562 | -0.0018 | -39.3238
-1.5 | -0.1668 | 0.0055 | -0.0011 | -30.3273
-1 | -0.1118 | 0.00539 | -0.0006 | -20.7421
-0.5 | -0.056 | 0.00529 | -0.0003 | -10.586
0 | 0 | 0.00527 | 0 | 0
0.5 | 0.0559 | 0.00529 | 0.0003 | 10.5671
1 | 0.1117 | 0.00539 | 0.0006 | 20.7236
1.5 | 0.1668 | 0.0055 | 0.0011 | 30.3273
2 | 0.221 | 0.00562 | 0.0018 | 39.3238
2.5 | 0.2737 | 0.00583 | 0.0029 | 46.9468
3 | 0.3284 | 0.00611 | 0.0036 | 53.748
3.5 | 0.3993 | 0.00656 | 0.0004 | 60.8689
4 | 0.4541 | 0.00703 | 0.0006 | 64.5946
4.5 | 0.5095 | 0.00747 | 0.0008 | 68.2062
5 | 0.5644 | 0.00802 | 0.001 | 70.3741
5.5 | 0.6194 | 0.00858 | 0.0012 | 72.1911
6 | 0.6743 | 0.00918 | 0.0015 | 73.4532
6.5 | 0.7291 | 0.0098 | 0.0017 | 74.398
7 | 0.783 | 0.01064 | 0.002 | 73.5902
7.5 | 0.8359 | 0.01176 | 0.0025 | 71.0799
8 | 0.8892 | 0.0127 | 0.003 | 70.0157
8.5 | 0.9395 | 0.01428 | 0.0036 | 65.7913
9 | 0.9907 | 0.01552 | 0.0042 | 63.8338
9.5 | 1.0399 | 0.01707 | 0.0049 | 60.9197
10 | 1.087 | 0.01883 | 0.0056 | 57.727
10.5 | 1.1282 | 0.02146 | 0.0066 | 52.5722
11 | 1.1558 | 0.02604 | 0.0083 | 44.3856
11.5 | 1.1879 | 0.02914 | 0.0094 | 40.7653
12 | 1.2082 | 0.03309 | 0.0105 | 36.5125
12.5 | 1.2033 | 0.03884 | 0.0101 | 30.9809
13 | 1.1838 | 0.04972 | 0.0015 | 23.8093
13.5 | 1.1457 | 0.0666 | -0.0118 | 17.2027
14 | 1.09 | 0.08665 | -0.0243 | 12.5793
14.5 | 1.021 | 0.10933 | -0.0367 | 9.3387
16 | 0.8277 | 0.19952 | -0.0769 | 4.1485
16.5 | 0.8357 | 0.20894 | -0.0812 | 3.9997
17.5 | 0.8636 | 0.22811 | -0.0917 | 3.7859
18 | 0.8793 | 0.23516 | -0.0958 | 3.7392
18.5 | 0.8957 | 0.24159 | -0.0997 | 3.7075
19 | 0.9099 | 0.24855 | -0.1033 | 3.6608
19.5 | 0.9259 | 0.25643 | -0.1079 | 3.6107
20 | 0.9426 | 0.26423 | -0.1128 | 3.5673

## 45. Re 1M Mach 0.25 (1)
BIGFOIL.COM POLAR EXPORT
TP28-0% opt-26
TP28-0% opt-26 |  |  |  | Cl Max: | 0.708 | at alpha= | 8 | deg
JavaFoil+Calcfoil stall+Eppler ext transition |  |  |  | L/D Max: | 62.633 | at alpha= | 5.5 | deg
Re: | 1000000 |  |  | Cd Min: | 0.00642 | at alpha= | 0 | deg
Mach: | 0.25 |  |  | Cl=0 at alpha= | 0 | deg
|  |  |  | @ Cl=0.1, Cd= | 0.09287
|  |  |  | @ Cl=0.4, Cd= | 0.09287
|  |  |  | @ Cl=0.6, Cd= | 0.09287
alpha (deg) | Cl | Cd | Cm | Cl/Cd
-13 | -0.074 | 0.09335 | 0.002 | -0.795
-12.5 | -0.072 | 0.08597 | 0.002 | -0.834
-12 | -0.069 | 0.0765 | 0.002 | -0.908
-11.5 | -0.204 | 0.06741 | 0.002 | -3.023
-11 | -0.292 | 0.05532 | 0.002 | -5.287
-10.5 | -0.379 | 0.04069 | 0.002 | -9.318
-10 | -0.473 | 0.02509 | 0.002 | -18.847
-9.5 | -0.556 | 0.01836 | 0.002 | -30.258
-9 | -0.626 | 0.01528 | 0.002 | -40.98
-8.5 | -0.678 | 0.01312 | 0.002 | -51.653
-8 | -0.707 | 0.01319 | 0.002 | -53.636
-7.5 | -0.576 | 0.0461 | 0.001 | -12.498
-7 | -0.574 | 0.04351 | 0.001 | -13.185
-6.5 | -0.56 | 0.04088 | 0.001 | -13.705
-6 | -0.537 | 0.03866 | 0 | -13.898
-5.5 | -0.632 | 0.0101 | 0.001 | -62.647
-5 | -0.587 | 0.00969 | 0.001 | -60.565
-4.5 | -0.534 | 0.00953 | 0.001 | -56.061
-4 | -0.479 | 0.00933 | 0.001 | -51.319
-3.5 | -0.421 | 0.00918 | 0.001 | -45.856
-3 | -0.362 | 0.00906 | 0.001 | -40.002
-2.5 | -0.242 | 0.02935 | 0 | -8.246
-2 | -0.194 | 0.02878 | 0 | -6.734
-1.5 | -0.182 | 0.00662 | 0 | -27.47
-1 | -0.121 | 0.00656 | 0 | -18.474
-0.5 | -0.061 | 0.00643 | 0 | -9.428
0 | 0 | 0.00642 | 0 | -0.001
0.5 | 0.061 | 0.00643 | 0 | 9.439
1 | 0.121 | 0.00656 | 0 | 18.488
1.5 | 0.182 | 0.00662 | 0 | 27.482
2 | 0.194 | 0.02878 | 0 | 6.733
2.5 | 0.242 | 0.02939 | 0 | 8.237
3 | 0.362 | 0.00906 | -0.001 | 39.981
3.5 | 0.421 | 0.00919 | -0.001 | 45.853
4 | 0.479 | 0.00934 | -0.001 | 51.265
4.5 | 0.535 | 0.00952 | -0.001 | 56.142
5 | 0.587 | 0.0097 | -0.001 | 60.53
5.5 | 0.633 | 0.0101 | -0.001 | 62.633
6 | 0.537 | 0.03866 | 0 | 13.898
6.5 | 0.56 | 0.04087 | -0.001 | 13.705
7 | 0.574 | 0.04341 | -0.001 | 13.215
7.5 | 0.576 | 0.04615 | -0.001 | 12.486
8 | 0.708 | 0.01318 | -0.002 | 53.719
8.5 | 0.677 | 0.01404 | -0.002 | 48.251
9 | 0.625 | 0.01541 | -0.002 | 40.553
9.5 | 0.556 | 0.01822 | -0.002 | 30.524
10 | 0.474 | 0.02446 | -0.002 | 19.394
10.5 | 0.38 | 0.04026 | -0.002 | 9.43
11 | 0.291 | 0.05733 | -0.002 | 5.075
11.5 | 0.203 | 0.06853 | -0.002 | 2.966
12 | 0.069 | 0.07767 | -0.002 | 0.892
12.5 | 0.072 | 0.08564 | -0.002 | 0.837
13 | 0.074 | 0.09287 | -0.002 | 0.8

## 46. Re 1M Mach 0.25 (2)
BIGFOIL.COM POLAR EXPORT
TP28-0% opt-26
TP28-0% opt-26 |  |  |  | Cl Max: | 1.1108 | at alpha= | 10.5 | deg
XFOIL ncrit=9 |  |  |  | L/D Max: | 73.4805 | at alpha= | 6 | deg
Re: | 1000000 |  |  | Cd Min: | 0.19858 | at alpha= | 15.5 | deg
Mach: | 0.25 |  |  | Cl=0 at alpha= | 0 | deg
|  |  |  | @ Cl=0.1, Cd= | 0.0054833
|  |  |  | @ Cl=0.4, Cd= | 0.0066571
|  |  |  | @ Cl=0.6, Cd= | 0.00844
alpha (deg) | Cl | Cd | Cm | Cl/Cd
-15.5 | -0.8164 | 0.19834 | 0.0769 | -4.1162
-15 | -0.8022 | 0.19062 | 0.073 | -4.2084
-14.5 | -0.7912 | 0.17985 | 0.0673 | -4.3992
-14 | -0.7965 | 0.16562 | 0.0623 | -4.8092
-13.5 | -0.9294 | 0.11889 | 0.0416 | -7.8173
-13 | -0.9722 | 0.10107 | 0.0326 | -9.6191
-12.5 | -1.0052 | 0.08591 | 0.0246 | -11.7006
-12 | -1.0349 | 0.07101 | 0.0159 | -14.574
-11.5 | -1.0627 | 0.05529 | 0.0041 | -19.2205
-11 | -1.0901 | 0.04074 | -0.0097 | -26.7575
-10.5 | -1.1118 | 0.03191 | -0.0126 | -34.8417
-10 | -1.1047 | 0.0248 | -0.0113 | -44.5444
-9.5 | -1.0679 | 0.02105 | -0.0098 | -50.7316
-9 | -1.0224 | 0.01834 | -0.0083 | -55.747
-8.5 | -0.973 | 0.01612 | -0.007 | -60.3598
-8 | -0.9214 | 0.01415 | -0.0058 | -65.1166
-7.5 | -0.8672 | 0.01268 | -0.0049 | -68.3912
-7 | -0.8117 | 0.01142 | -0.004 | -71.0771
-6.5 | -0.7557 | 0.01034 | -0.0033 | -73.0851
-6 | -0.6989 | 0.00951 | -0.0027 | -73.4911
-5.5 | -0.6414 | 0.00888 | -0.0023 | -72.2297
-5 | -0.5841 | 0.00827 | -0.0019 | -70.6288
-4.5 | -0.5269 | 0.00766 | -0.0015 | -68.7859
-4 | -0.4695 | 0.00719 | -0.0011 | -65.299
-3.5 | -0.4118 | 0.00673 | -0.0009 | -61.1887
-2.5 | -0.2839 | 0.00601 | -0.0028 | -47.2379
-2 | -0.2288 | 0.00576 | -0.0018 | -39.7222
-1.5 | -0.1725 | 0.00563 | -0.0011 | -30.6394
-1 | -0.1154 | 0.00551 | -0.0007 | -20.9437
-0.5 | -0.0577 | 0.00541 | -0.0003 | -10.6654
0 | 0 | 0.00537 | 0 | 0
0.5 | 0.0577 | 0.00541 | 0.0003 | 10.6654
1 | 0.1154 | 0.00551 | 0.0007 | 20.9437
1.5 | 0.1724 | 0.00563 | 0.0012 | 30.6217
2 | 0.2287 | 0.00576 | 0.0018 | 39.7049
2.5 | 0.2838 | 0.00601 | 0.0028 | 47.2213
3 | 0.3373 | 0.00627 | 0.0043 | 53.7959
3.5 | 0.4118 | 0.00673 | 0.0009 | 61.1887
4 | 0.4695 | 0.00719 | 0.0011 | 65.299
4.5 | 0.5269 | 0.00766 | 0.0015 | 68.7859
5 | 0.584 | 0.00827 | 0.0019 | 70.6167
5.5 | 0.6414 | 0.00888 | 0.0023 | 72.2297
6 | 0.6988 | 0.00951 | 0.0028 | 73.4805
6.5 | 0.7556 | 0.01034 | 0.0033 | 73.0754
7 | 0.8117 | 0.01142 | 0.0041 | 71.0771
7.5 | 0.8671 | 0.01268 | 0.0049 | 68.3833
8 | 0.9212 | 0.01416 | 0.0059 | 65.0565
8.5 | 0.9728 | 0.01611 | 0.0071 | 60.3849
9 | 1.0223 | 0.01832 | 0.0084 | 55.8024
9.5 | 1.0678 | 0.02103 | 0.0098 | 50.7751
10 | 1.1044 | 0.02481 | 0.0113 | 44.5143
10.5 | 1.1108 | 0.03204 | 0.0126 | 34.6692
11 | 1.0906 | 0.04073 | 0.0097 | 26.7763
11.5 | 1.0636 | 0.05528 | -0.0041 | 19.2402
12 | 1.0341 | 0.07132 | -0.0162 | 14.4994
12.5 | 1.0042 | 0.08629 | -0.025 | 11.6375
13 | 0.9715 | 0.10143 | -0.0329 | 9.578
13.5 | 0.9306 | 0.11886 | -0.0418 | 7.8294
14 | 0.7939 | 0.16738 | -0.0627 | 4.7431
14.5 | 0.6128 | 0.14971 | -0.0373 | 4.0932
15 | 0.6042 | 0.15769 | -0.0399 | 3.8316
15.5 | 0.8171 | 0.19858 | -0.0771 | 4.1147

## 47. Re 1M Mach 0.50 (1)
BIGFOIL.COM POLAR EXPORT
TP28-0% opt-26
TP28-0% opt-26 |  |  |  | Cl Max: | 1.071 | at alpha= | 20 | deg
JavaFoil+Calcfoil stall+Eppler ext transition |  |  |  | L/D Max: | 55.756 | at alpha= | 4.5 | deg
Re: | 1000000 |  |  | Cd Min: | 0.00685 | at alpha= | -1 | deg
Mach: | 0.5 |  |  | Cl=0 at alpha= | 0 | deg
|  |  |  | @ Cl=0.1, Cd= | 0.0068653
|  |  |  | @ Cl=0.4, Cd= | 0.010152
|  |  |  | @ Cl=0.6, Cd= | 0.10949
alpha (deg) | Cl | Cd | Cm | Cl/Cd
-20 | -1.071 | 0.20148 | 0.003 | -5.317
-19.5 | -1.044 | 0.19873 | 0.003 | -5.252
-19 | -1.018 | 0.188 | 0.003 | -5.416
-18.5 | -0.991 | 0.18448 | 0.003 | -5.372
-18 | -0.965 | 0.18203 | 0.003 | -5.303
-17.5 | -0.94 | 0.17764 | 0.003 | -5.289
-17 | -0.912 | 0.16779 | 0.002 | -5.435
-16.5 | -0.886 | 0.16177 | 0.002 | -5.478
-16 | -0.859 | 0.15737 | 0.002 | -5.456
-15.5 | -0.833 | 0.1561 | 0.002 | -5.334
-15 | -0.806 | 0.15017 | 0.002 | -5.368
-14.5 | -0.779 | 0.14168 | 0.002 | -5.499
-14 | -0.753 | 0.14186 | 0.002 | -5.308
-13.5 | -0.726 | 0.13299 | 0.002 | -5.456
-13 | -0.699 | 0.13112 | 0.002 | -5.333
-12.5 | -0.672 | 0.12485 | 0.002 | -5.382
-12 | -0.646 | 0.1215 | 0.002 | -5.314
-11.5 | -0.618 | 0.11337 | 0.001 | -5.454
-11 | -0.592 | 0.11074 | 0.001 | -5.345
-10.5 | -0.565 | 0.10603 | 0.001 | -5.327
-10 | -0.538 | 0.10215 | 0.001 | -5.27
-9.5 | -0.511 | 0.07227 | 0.001 | -7.076
-9 | -0.484 | 0.069 | 0.001 | -7.02
-8.5 | -0.457 | 0.06423 | 0.001 | -7.123
-8 | -0.439 | 0.05395 | 0.001 | -8.132
-7.5 | -0.45 | 0.02845 | 0.002 | -15.808
-7 | -0.461 | 0.01512 | 0.002 | -30.488
-6.5 | -0.437 | 0.01357 | 0.002 | -32.191
-6 | -0.403 | 0.01234 | 0.002 | -32.691
-5.5 | -0.516 | 0.03736 | 0 | -13.808
-5 | -0.507 | 0.0355 | 0 | -14.293
-4.5 | -0.588 | 0.01057 | 0.001 | -55.594
-4 | -0.53 | 0.01019 | 0.001 | -52.046
-3.5 | -0.469 | 0.00984 | 0.001 | -47.615
-3 | -0.404 | 0.00959 | 0.001 | -42.158
-2.5 | -0.338 | 0.00923 | 0.001 | -36.602
-2 | -0.217 | 0.02886 | 0 | -7.503
-1.5 | -0.203 | 0.00702 | 0 | -28.952
-1 | -0.135 | 0.00685 | 0 | -19.777
-0.5 | -0.068 | 0.00686 | 0 | -9.878
0 | 0 | 0.00698 | 0 | -0.001
0.5 | 0.068 | 0.00687 | 0 | 9.862
1 | 0.136 | 0.00686 | 0 | 19.768
1.5 | 0.203 | 0.00701 | 0 | 28.984
2 | 0.217 | 0.02885 | 0 | 7.505
2.5 | 0.27 | 0.0294 | 0 | 9.192
3 | 0.404 | 0.00956 | -0.001 | 42.312
3.5 | 0.469 | 0.00983 | -0.001 | 47.712
4 | 0.531 | 0.01017 | -0.001 | 52.183
4.5 | 0.588 | 0.01055 | -0.001 | 55.756
5 | 0.507 | 0.0355 | 0 | 14.294
5.5 | 0.516 | 0.03743 | 0 | 13.784
6 | 0.404 | 0.01235 | -0.002 | 32.677
6.5 | 0.437 | 0.01363 | -0.002 | 32.074
7 | 0.461 | 0.01519 | -0.002 | 30.315
7.5 | 0.447 | 0.02973 | -0.002 | 15.029
8 | 0.44 | 0.05285 | -0.001 | 8.33
8.5 | 0.457 | 0.06419 | -0.001 | 7.127
9 | 0.484 | 0.06934 | -0.001 | 6.985
9.5 | 0.511 | 0.07257 | -0.001 | 7.047
10 | 0.538 | 0.10216 | -0.001 | 5.27
10.5 | 0.565 | 0.10554 | -0.001 | 5.352
11 | 0.592 | 0.10772 | -0.001 | 5.495
11.5 | 0.618 | 0.11348 | -0.001 | 5.449
12 | 0.646 | 0.11847 | -0.002 | 5.449
12.5 | 0.672 | 0.12196 | -0.002 | 5.51
13 | 0.699 | 0.12784 | -0.002 | 5.47
13.5 | 0.726 | 0.13311 | -0.002 | 5.451
14 | 0.753 | 0.14158 | -0.002 | 5.318
14.5 | 0.779 | 0.14156 | -0.002 | 5.504
15 | 0.806 | 0.14987 | -0.002 | 5.378
15.5 | 0.833 | 0.1561 | -0.002 | 5.334
16 | 0.859 | 0.15721 | -0.002 | 5.462
16.5 | 0.886 | 0.16645 | -0.002 | 5.324
17 | 0.912 | 0.17262 | -0.002 | 5.283
17.5 | 0.939 | 0.17748 | -0.002 | 5.294
18 | 0.965 | 0.18188 | -0.003 | 5.307
18.5 | 0.991 | 0.18416 | -0.003 | 5.382
19 | 1.018 | 0.18786 | -0.003 | 5.42
19.5 | 1.044 | 0.19816 | -0.003 | 5.268
20 | 1.071 | 0.20046 | -0.003 | 5.344

## 48. Re 1M Mach 0.50 (2)
BIGFOIL.COM POLAR EXPORT
TP28-0% opt-26
TP28-0% opt-26 |  |  |  | Cl Max: | 1.0522 | at alpha= | 20 | deg
XFOIL ncrit=9 |  |  |  | L/D Max: | 71.9403 | at alpha= | 5 | deg
Re: | 1000000 |  |  | Cd Min: | 0.29948 | at alpha= | 20 | deg
Mach: | 0.5 |  |  | Cl=0 at alpha= | 0 | deg
|  |  |  | @ Cl=0.1, Cd= | 0.0059373
|  |  |  | @ Cl=0.4, Cd= | 0.0071024
|  |  |  | @ Cl=0.6, Cd= | 0.0085224
alpha (deg) | Cl | Cd | Cm | Cl/Cd
-20 | -1.0516 | 0.29887 | 0.1371 | -3.5186
-19.5 | -1.0304 | 0.29093 | 0.133 | -3.5417
-19 | -1.0082 | 0.2825 | 0.1277 | -3.5688
-18.5 | -0.9859 | 0.2737 | 0.1223 | -3.6021
-18 | -0.9636 | 0.26455 | 0.1168 | -3.6424
-17.5 | -0.9412 | 0.25372 | 0.11 | -3.7096
-17 | -0.9203 | 0.24385 | 0.1041 | -3.774
-16.5 | -0.9 | 0.23485 | 0.0999 | -3.8322
-16 | -0.8788 | 0.22693 | 0.0955 | -3.8726
-15.5 | -0.8582 | 0.21823 | 0.0907 | -3.9325
-15 | -0.8395 | 0.20715 | 0.0838 | -4.0526
-14.5 | -0.8216 | 0.19744 | 0.0788 | -4.1613
-14 | -0.8048 | 0.18766 | 0.074 | -4.2886
-13.5 | -0.7943 | 0.1764 | 0.0698 | -4.5028
-13 | -0.7835 | 0.16611 | 0.0649 | -4.7168
-12.5 | -0.776 | 0.15513 | 0.0599 | -5.0023
-12 | -0.7733 | 0.14358 | 0.0547 | -5.3858
-11.5 | -0.7775 | 0.13151 | 0.049 | -5.9121
-11 | -0.7845 | 0.11962 | 0.0433 | -6.5583
-10.5 | -0.7981 | 0.10731 | 0.0372 | -7.4373
-10 | -0.8183 | 0.09457 | 0.0305 | -8.6528
-9.5 | -0.8434 | 0.0816 | 0.0231 | -10.3358
-9 | -0.8738 | 0.06805 | 0.0147 | -12.8406
-8.5 | -0.9043 | 0.05302 | 0.0038 | -17.0558
-8 | -0.929 | 0.03743 | -0.0139 | -24.8197
-7.5 | -0.9446 | 0.02718 | -0.0186 | -34.7535
-7 | -0.9245 | 0.01905 | -0.0171 | -48.5302
-6.5 | -0.8741 | 0.01439 | -0.0138 | -60.7436
-6 | -0.8105 | 0.01194 | -0.0108 | -67.8811
-5.5 | -0.7434 | 0.01034 | -0.0085 | -71.8956
-5 | -0.6749 | 0.00938 | -0.0067 | -71.951
-4.5 | -0.6069 | 0.00859 | -0.0053 | -70.6519
-4 | -0.5395 | 0.00793 | -0.0041 | -68.0328
-3.5 | -0.4547 | 0.00736 | -0.0066 | -61.7799
-3 | -0.3912 | 0.00706 | -0.0047 | -55.4108
-2.5 | -0.3278 | 0.00676 | -0.0031 | -48.4911
-2 | -0.2629 | 0.00643 | -0.0022 | -40.8865
-1.5 | -0.1977 | 0.00618 | -0.0014 | -31.9903
-1 | -0.132 | 0.006 | -0.0009 | -22
-0.5 | -0.0659 | 0.00587 | -0.0004 | -11.2266
0 | 0 | 0.00582 | 0 | 0
0.5 | 0.0658 | 0.00587 | 0.0005 | 11.2095
1 | 0.1319 | 0.006 | 0.0009 | 21.9833
1.5 | 0.1976 | 0.00618 | 0.0014 | 31.9741
2.5 | 0.3276 | 0.00676 | 0.0031 | 48.4615
3 | 0.391 | 0.00706 | 0.0047 | 55.3824
3.5 | 0.4547 | 0.00736 | 0.0067 | 61.7799
4 | 0.5395 | 0.00793 | 0.0041 | 68.0328
4.5 | 0.6069 | 0.00859 | 0.0053 | 70.6519
5 | 0.6748 | 0.00938 | 0.0068 | 71.9403
5.5 | 0.7433 | 0.01034 | 0.0085 | 71.8859
6 | 0.8104 | 0.01194 | 0.0109 | 67.8727
6.5 | 0.874 | 0.0144 | 0.0138 | 60.6944
7 | 0.9244 | 0.01906 | 0.0171 | 48.4995
7.5 | 0.9445 | 0.02719 | 0.0186 | 34.737
8 | 0.9291 | 0.03744 | 0.0139 | 24.8157
8.5 | 0.9046 | 0.05309 | -0.004 | 17.039
9 | 0.8741 | 0.0681 | -0.0148 | 12.8355
9.5 | 0.8444 | 0.08157 | -0.0232 | 10.3518
10 | 0.8189 | 0.09462 | -0.0306 | 8.6546
10.5 | 0.7988 | 0.10735 | -0.0373 | 7.4411
11 | 0.7853 | 0.11964 | -0.0434 | 6.5639
11.5 | 0.7781 | 0.13155 | -0.0491 | 5.9149
12 | 0.7739 | 0.14367 | -0.0548 | 5.3866
12.5 | 0.7765 | 0.15525 | -0.06 | 5.0016
13 | 0.784 | 0.16626 | -0.0651 | 4.7155
13.5 | 0.7949 | 0.17654 | -0.0699 | 4.5027
14 | 0.8054 | 0.18776 | -0.0741 | 4.2895
14.5 | 0.8223 | 0.19758 | -0.0789 | 4.1619
15 | 0.8403 | 0.20732 | -0.084 | 4.0532
15.5 | 0.8587 | 0.21841 | -0.0908 | 3.9316
16 | 0.8793 | 0.2272 | -0.0956 | 3.8702
16.5 | 0.9004 | 0.2351 | -0.1 | 3.8299
17 | 0.9207 | 0.24411 | -0.1042 | 3.7717
17.5 | 0.9418 | 0.25402 | -0.1101 | 3.7076
18 | 0.964 | 0.26491 | -0.1169 | 3.639
18.5 | 0.9864 | 0.27414 | -0.1224 | 3.5982
19 | 1.0086 | 0.28301 | -0.1278 | 3.5638
19.5 | 1.0307 | 0.29155 | -0.1331 | 3.5352
20 | 1.0522 | 0.29948 | -0.1373 | 3.5134

## 49. Re 2M Mach 0.00 (1)
BIGFOIL.COM POLAR EXPORT
TP28-0% opt-26
TP28-0% opt-26 |  |  |  | Cl Max: | 0.762 | at alpha= | 8.5 | deg
JavaFoil+Calcfoil stall+Eppler ext transition |  |  |  | L/D Max: | 74.152 | at alpha= | 6.5 | deg
Re: | 2000000 |  |  | Cd Min: | 0.00606 | at alpha= | 0 | deg
Mach: | 0 |  |  | Cl=0 at alpha= | 0 | deg
|  |  |  | @ Cl=0.1, Cd= | 0.0061988
|  |  |  | @ Cl=0.4, Cd= | 0.0082775
|  |  |  | @ Cl=0.6, Cd= | 0.06686
alpha (deg) | Cl | Cd | Cm | Cl/Cd
-13.5 | -0.433 | 0.0669 | 0.002 | -6.478
-13 | -0.472 | 0.05311 | 0.002 | -8.885
-12.5 | -0.514 | 0.04078 | 0.002 | -12.6
-12 | -0.559 | 0.02991 | 0.002 | -18.707
-11.5 | -0.605 | 0.02239 | 0.002 | -27.015
-11 | -0.648 | 0.01785 | 0.002 | -36.293
-10.5 | -0.688 | 0.01502 | 0.002 | -45.808
-10 | -0.722 | 0.01356 | 0.002 | -53.244
-9.5 | -0.746 | 0.01286 | 0.002 | -57.99
-9 | -0.757 | 0.01202 | 0.002 | -62.984
-8.5 | -0.761 | 0.01138 | 0.002 | -66.884
-8 | -0.758 | 0.01079 | 0.002 | -70.187
-7.5 | -0.745 | 0.01027 | 0.002 | -72.559
-7 | -0.725 | 0.00981 | 0.002 | -73.887
-6.5 | -0.696 | 0.00939 | 0.001 | -74.097
-6 | -0.66 | 0.00909 | 0.001 | -72.599
-5.5 | -0.618 | 0.00914 | 0.001 | -67.655
-5 | -0.571 | 0.00889 | 0.001 | -64.271
-4.5 | -0.519 | 0.00868 | 0.001 | -59.806
-4 | -0.464 | 0.00853 | 0.001 | -54.4
-3.5 | -0.408 | 0.0083 | 0.001 | -49.186
-3 | -0.351 | 0.00814 | 0.001 | -43.107
-2.5 | -0.234 | 0.02918 | 0 | -8.034
-2 | -0.235 | 0.00786 | 0 | -29.823
-1.5 | -0.176 | 0.00623 | 0 | -28.261
-1 | -0.117 | 0.0062 | 0 | -18.942
-0.5 | -0.059 | 0.00623 | 0 | -9.424
0 | 0 | 0.00606 | 0 | -0.001
0.5 | 0.059 | 0.00622 | 0 | 9.439
1 | 0.117 | 0.00619 | 0 | 18.959
1.5 | 0.176 | 0.00623 | 0 | 28.262
2 | 0.188 | 0.02865 | 0 | 6.55
2.5 | 0.234 | 0.02917 | 0 | 8.036
3 | 0.351 | 0.00814 | -0.001 | 43.142
3.5 | 0.408 | 0.0083 | -0.001 | 49.196
4 | 0.464 | 0.00852 | -0.001 | 54.524
4.5 | 0.519 | 0.0087 | -0.001 | 59.698
5 | 0.571 | 0.00885 | -0.001 | 64.54
5.5 | 0.618 | 0.0091 | -0.001 | 67.986
6 | 0.66 | 0.00897 | -0.001 | 73.612
6.5 | 0.696 | 0.00939 | -0.001 | 74.152
7 | 0.725 | 0.0098 | -0.002 | 73.948
7.5 | 0.746 | 0.01026 | -0.002 | 72.645
8 | 0.758 | 0.01079 | -0.002 | 70.265
8.5 | 0.762 | 0.01138 | -0.002 | 66.978
9 | 0.758 | 0.01202 | -0.002 | 63.047
9.5 | 0.746 | 0.01285 | -0.002 | 58.044
10 | 0.722 | 0.01354 | -0.002 | 53.319
10.5 | 0.688 | 0.01501 | -0.002 | 45.87
11 | 0.648 | 0.01786 | -0.002 | 36.265
11.5 | 0.604 | 0.02274 | -0.002 | 26.567
12 | 0.558 | 0.03055 | -0.002 | 18.271
12.5 | 0.514 | 0.04083 | -0.002 | 12.582
13 | 0.472 | 0.05318 | -0.002 | 8.873
13.5 | 0.433 | 0.06686 | -0.002 | 6.482

## 50. Re 2M Mach 0.00 (2)
BIGFOIL.COM POLAR EXPORT
TP28-0% opt-26
TP28-0% opt-26 |  |  |  | Cl Max: | 1.4165 | at alpha= | 14 | deg
XFOIL ncrit=9 |  |  |  | L/D Max: | 86.631 | at alpha= | 6.5 | deg
Re: | 2000000 |  |  | Cd Min: | 0.24803 | at alpha= | 19 | deg
Mach: | 0 |  |  | Cl=0 at alpha= | 0 | deg
|  |  |  | @ Cl=0.1, Cd= | 0.0050522
|  |  |  | @ Cl=0.4, Cd= | 0.0059818
|  |  |  | @ Cl=0.6, Cd= | 0.0072282
alpha (deg) | Cl | Cd | Cm | Cl/Cd
-17.5 | -0.9984 | 0.16999 | 0.0675 | -5.8733
-17 | -1.0576 | 0.14518 | 0.0543 | -7.2847
-16.5 | -1.1262 | 0.12117 | 0.0417 | -9.2944
-16 | -1.2269 | 0.09341 | 0.0271 | -13.1346
-15.5 | -1.3401 | 0.06388 | 0.0101 | -20.9784
-15 | -1.3931 | 0.04509 | -0.0039 | -30.896
-14.5 | -1.414 | 0.03494 | -0.0109 | -40.4694
-14 | -1.417 | 0.03017 | -0.0101 | -46.9672
-13.5 | -1.3956 | 0.02701 | -0.0086 | -51.6698
-13 | -1.3643 | 0.02442 | -0.0074 | -55.8681
-12.5 | -1.3267 | 0.02227 | -0.0064 | -59.5734
-12 | -1.2844 | 0.02054 | -0.0055 | -62.5316
-11.5 | -1.2378 | 0.01932 | -0.0049 | -64.0683
-11 | -1.1962 | 0.01692 | -0.004 | -70.6974
-10.5 | -1.1492 | 0.0153 | -0.0033 | -75.1111
-10 | -1.0991 | 0.01416 | -0.0029 | -77.6201
-9.5 | -1.0479 | 0.01314 | -0.0025 | -79.7489
-9 | -0.9958 | 0.01224 | -0.0021 | -81.3562
-8.5 | -0.9426 | 0.01151 | -0.0019 | -81.894
-8 | -0.8902 | 0.01045 | -0.0015 | -85.1866
-7.5 | -0.8361 | 0.00982 | -0.0012 | -85.1426
-7 | -0.7822 | 0.00905 | -0.001 | -86.4309
-6.5 | -0.7278 | 0.0084 | -0.0008 | -86.6429
-6 | -0.6731 | 0.00783 | -0.0006 | -85.9642
-5.5 | -0.6179 | 0.00738 | -0.0005 | -83.7263
-5 | -0.5628 | 0.00691 | -0.0003 | -81.4472
-4.5 | -0.5076 | 0.00647 | -0.0002 | -78.4544
-4 | -0.441 | 0.00607 | -0.0025 | -72.6524
-3.5 | -0.39 | 0.00596 | -0.0011 | -65.4362
-3 | -0.3356 | 0.00576 | -0.0006 | -58.2639
-2.5 | -0.2803 | 0.00556 | -0.0004 | -50.4137
-2 | -0.2248 | 0.00538 | -0.0002 | -41.7844
-1.5 | -0.1689 | 0.00518 | -0.0001 | -32.6062
-1 | -0.1126 | 0.00507 | -0.0001 | -22.2091
-0.5 | -0.0563 | 0.00499 | 0 | -11.2826
0 | 0 | 0.00497 | 0 | 0
0.5 | 0.0562 | 0.00499 | 0 | 11.2625
1 | 0.1125 | 0.00507 | 0.0001 | 22.1893
1.5 | 0.1689 | 0.00518 | 0.0001 | 32.6062
2 | 0.2248 | 0.00538 | 0.0002 | 41.7844
2.5 | 0.2802 | 0.00556 | 0.0004 | 50.3957
3 | 0.3355 | 0.00576 | 0.0006 | 58.2465
3.5 | 0.3899 | 0.00596 | 0.0011 | 65.4195
4 | 0.4408 | 0.00607 | 0.0026 | 72.6194
4.5 | 0.5076 | 0.00647 | 0.0002 | 78.4544
5 | 0.5627 | 0.00691 | 0.0004 | 81.4327
5.5 | 0.6178 | 0.00738 | 0.0005 | 83.7127
6 | 0.673 | 0.00783 | 0.0007 | 85.9515
6.5 | 0.7277 | 0.0084 | 0.0008 | 86.631
7 | 0.7821 | 0.00904 | 0.001 | 86.5155
7.5 | 0.8359 | 0.00981 | 0.0013 | 85.209
8 | 0.89 | 0.01044 | 0.0015 | 85.249
8.5 | 0.9425 | 0.0115 | 0.0019 | 81.9565
9 | 0.9956 | 0.01223 | 0.0022 | 81.4064
9.5 | 1.0477 | 0.01313 | 0.0026 | 79.7944
10 | 1.0988 | 0.01415 | 0.003 | 77.6537
10.5 | 1.1488 | 0.01528 | 0.0035 | 75.1832
11 | 1.1955 | 0.01695 | 0.0041 | 70.531
11.5 | 1.2374 | 0.01929 | 0.0051 | 64.1472
12 | 1.2839 | 0.02051 | 0.0057 | 62.5987
12.5 | 1.3262 | 0.02225 | 0.0065 | 59.6045
13 | 1.3637 | 0.0244 | 0.0076 | 55.8893
13.5 | 1.395 | 0.02699 | 0.0088 | 51.6858
14 | 1.4165 | 0.03016 | 0.0103 | 46.9662
14.5 | 1.4126 | 0.03506 | 0.0109 | 40.2909
15 | 1.3937 | 0.04497 | 0.004 | 30.9918
15.5 | 1.3383 | 0.06431 | -0.0104 | 20.8101
16 | 1.2265 | 0.09361 | -0.0273 | 13.1022
16.5 | 1.1266 | 0.12126 | -0.0419 | 9.2908
17 | 1.0578 | 0.14532 | -0.0545 | 7.2791
17.5 | 0.9968 | 0.17072 | -0.0679 | 5.8388
19 | 0.9095 | 0.24803 | -0.1043 | 3.6669

## 51. Re 2M Mach 0.10 (1)
BIGFOIL.COM POLAR EXPORT
TP28-0% opt-26
TP28-0% opt-26 |  |  |  | Cl Max: | 0.754 | at alpha= | 8.5 | deg
JavaFoil+Calcfoil stall+Eppler ext transition |  |  |  | L/D Max: | 73.94 | at alpha= | 6.5 | deg
Re: | 2000000 |  |  | Cd Min: | 0.00618 | at alpha= | 0 | deg
Mach: | 0.1 |  |  | Cl=0 at alpha= | 0 | deg
|  |  |  | @ Cl=0.1, Cd= | 0.0062061
|  |  |  | @ Cl=0.4, Cd= | 0.07182
|  |  |  | @ Cl=0.6, Cd= | 0.07182
alpha (deg) | Cl | Cd | Cm | Cl/Cd
-13.5 | -0.385 | 0.07188 | 0.002 | -5.356
-13 | -0.424 | 0.05845 | 0.002 | -7.256
-12.5 | -0.467 | 0.04556 | 0.002 | -10.261
-12 | -0.517 | 0.03289 | 0.002 | -15.704
-11.5 | -0.566 | 0.02438 | 0.002 | -23.2
-11 | -0.613 | 0.01896 | 0.002 | -32.347
-10.5 | -0.659 | 0.0156 | 0.002 | -42.219
-10 | -0.698 | 0.01382 | 0.002 | -50.543
-9.5 | -0.729 | 0.01305 | 0.002 | -55.85
-9 | -0.745 | 0.01217 | 0.002 | -61.205
-8.5 | -0.753 | 0.01151 | 0.002 | -65.447
-8 | -0.753 | 0.0109 | 0.002 | -69.026
-7.5 | -0.743 | 0.01033 | 0.002 | -71.952
-7 | -0.724 | 0.00985 | 0.002 | -73.547
-6.5 | -0.697 | 0.00943 | 0.001 | -73.887
-6 | -0.662 | 0.00916 | 0.001 | -72.273
-5.5 | -0.62 | 0.00913 | 0.001 | -67.928
-5 | -0.574 | 0.00891 | 0.001 | -64.404
-4.5 | -0.521 | 0.00873 | 0.001 | -59.71
-4 | -0.466 | 0.00855 | 0.001 | -54.563
-3.5 | -0.41 | 0.00831 | 0.001 | -49.315
-3 | -0.353 | 0.00815 | 0.001 | -43.264
-2.5 | -0.236 | 0.02918 | 0 | -8.075
-2 | -0.189 | 0.02865 | 0 | -6.584
-1.5 | -0.177 | 0.00623 | 0 | -28.382
-1 | -0.118 | 0.0062 | 0 | -19.02
-0.5 | -0.059 | 0.00623 | 0 | -9.467
0 | 0 | 0.00618 | 0 | -0.001
0.5 | 0.059 | 0.00622 | 0 | 9.482
1 | 0.118 | 0.0062 | 0 | 19.046
1.5 | 0.177 | 0.00624 | 0 | 28.369
2 | 0.189 | 0.02865 | 0 | 6.583
2.5 | 0.236 | 0.02917 | 0 | 8.076
3 | 0.353 | 0.00815 | -0.001 | 43.301
3.5 | 0.41 | 0.00832 | -0.001 | 49.315
4 | 0.467 | 0.00854 | -0.001 | 54.667
4.5 | 0.522 | 0.00872 | -0.001 | 59.807
5 | 0.574 | 0.00888 | -0.001 | 64.621
5.5 | 0.621 | 0.00912 | -0.001 | 68.057
6 | 0.662 | 0.00904 | -0.001 | 73.264
6.5 | 0.697 | 0.00943 | -0.001 | 73.94
7 | 0.725 | 0.00984 | -0.002 | 73.608
7.5 | 0.743 | 0.01032 | -0.002 | 72.027
8 | 0.753 | 0.01089 | -0.002 | 69.126
8.5 | 0.754 | 0.01146 | -0.002 | 65.777
9 | 0.746 | 0.01217 | -0.002 | 61.269
9.5 | 0.729 | 0.01305 | -0.002 | 55.903
10 | 0.698 | 0.01381 | -0.002 | 50.582
10.5 | 0.659 | 0.01558 | -0.002 | 42.282
11 | 0.613 | 0.01897 | -0.002 | 32.326
11.5 | 0.565 | 0.02487 | -0.002 | 22.702
12 | 0.515 | 0.03371 | -0.002 | 15.282
12.5 | 0.467 | 0.04612 | -0.002 | 10.121
13 | 0.424 | 0.05852 | -0.002 | 7.246
13.5 | 0.385 | 0.07182 | -0.002 | 5.361

## 52. Re 2M Mach 0.10 (2)
BIGFOIL.COM POLAR EXPORT
TP28-0% opt-26
TP28-0% opt-26 |  |  |  | Cl Max: | 1.3791 | at alpha= | 13.5 | deg
XFOIL ncrit=9 |  |  |  | L/D Max: | 86.4935 | at alpha= | 6.5 | deg
Re: | 2000000 |  |  | Cd Min: | 0.24091 | at alpha= | 18.5 | deg
Mach: | 0.1 |  |  | Cl=0 at alpha= | 0 | deg
|  |  |  | @ Cl=0.1, Cd= | 0.0050637
|  |  |  | @ Cl=0.4, Cd= | 0.0059963
|  |  |  | @ Cl=0.6, Cd= | 0.007227
alpha (deg) | Cl | Cd | Cm | Cl/Cd
-17 | -0.9861 | 0.1653 | 0.0649 | -5.9655
-16.5 | -1.0435 | 0.14137 | 0.0523 | -7.3813
-16 | -1.1084 | 0.11842 | 0.0403 | -9.3599
-15.5 | -1.1937 | 0.09391 | 0.0274 | -12.7111
-15 | -1.2851 | 0.06861 | 0.0133 | -18.7305
-14.5 | -1.3494 | 0.04718 | -0.0025 | -28.6011
-14 | -1.3727 | 0.03588 | -0.0111 | -38.2581
-13.5 | -1.3796 | 0.03044 | -0.011 | -45.3219
-13 | -1.3595 | 0.02687 | -0.0095 | -50.5955
-12.5 | -1.3281 | 0.02402 | -0.0082 | -55.2914
-12 | -1.2896 | 0.02173 | -0.0071 | -59.3465
-11.5 | -1.2454 | 0.02003 | -0.0062 | -62.1767
-11 | -1.1968 | 0.01892 | -0.0055 | -63.2558
-10.5 | -1.1568 | 0.01586 | -0.0043 | -72.9382
-10 | -1.1069 | 0.01456 | -0.0038 | -76.0234
-9.5 | -1.0555 | 0.01345 | -0.0032 | -78.4758
-9 | -1.003 | 0.01246 | -0.0028 | -80.4976
-8.5 | -0.9495 | 0.01165 | -0.0024 | -81.5021
-8 | -0.8965 | 0.01058 | -0.0019 | -84.7353
-7.5 | -0.842 | 0.0099 | -0.0016 | -85.0505
-7 | -0.7873 | 0.00918 | -0.0013 | -85.7625
-6.5 | -0.7327 | 0.00847 | -0.001 | -86.5053
-6 | -0.6776 | 0.00787 | -0.0008 | -86.0991
-5.5 | -0.6219 | 0.00742 | -0.0007 | -83.814
-5 | -0.5664 | 0.00694 | -0.0005 | -81.6138
-4.5 | -0.5108 | 0.00649 | -0.0003 | -78.7057
-4 | -0.4439 | 0.00609 | -0.0026 | -72.89
-3.5 | -0.3925 | 0.00598 | -0.0011 | -65.6355
-3 | -0.3377 | 0.00579 | -0.0006 | -58.3247
-2.5 | -0.282 | 0.00558 | -0.0004 | -50.5376
-2 | -0.2262 | 0.0054 | -0.0002 | -41.8889
-1.5 | -0.1699 | 0.00521 | -0.0001 | -32.6104
-1 | -0.1132 | 0.00508 | -0.0001 | -22.2835
-0.5 | -0.0566 | 0.00501 | 0 | -11.2974
0 | 0 | 0.00499 | 0 | 0
0.5 | 0.0566 | 0.00501 | 0 | 11.2974
1 | 0.1132 | 0.00508 | 0.0001 | 22.2835
1.5 | 0.1699 | 0.0052 | 0.0001 | 32.6731
2 | 0.2261 | 0.0054 | 0.0002 | 41.8704
2.5 | 0.2819 | 0.00558 | 0.0004 | 50.5197
3 | 0.3376 | 0.00579 | 0.0006 | 58.3074
3.5 | 0.3924 | 0.00598 | 0.0012 | 65.6187
4 | 0.4437 | 0.00609 | 0.0026 | 72.8571
4.5 | 0.5108 | 0.00649 | 0.0003 | 78.7057
5 | 0.5663 | 0.00693 | 0.0005 | 81.7172
5.5 | 0.6219 | 0.00742 | 0.0007 | 83.814
6 | 0.6775 | 0.00787 | 0.0009 | 86.0864
6.5 | 0.7326 | 0.00847 | 0.0011 | 86.4935
7 | 0.7873 | 0.00918 | 0.0014 | 85.7625
7.5 | 0.8418 | 0.0099 | 0.0017 | 85.0303
8 | 0.8964 | 0.01058 | 0.002 | 84.7259
8.5 | 0.9494 | 0.01165 | 0.0024 | 81.4936
9 | 1.0028 | 0.01245 | 0.0028 | 80.5462
9.5 | 1.0552 | 0.01345 | 0.0033 | 78.4535
10 | 1.1066 | 0.01455 | 0.0039 | 76.055
10.5 | 1.1564 | 0.01585 | 0.0045 | 72.959
11 | 1.1964 | 0.01889 | 0.0057 | 63.3351
11.5 | 1.2449 | 0.02001 | 0.0063 | 62.2139
12 | 1.2891 | 0.0217 | 0.0072 | 59.4055
12.5 | 1.3276 | 0.024 | 0.0084 | 55.3167
13 | 1.3589 | 0.02685 | 0.0097 | 50.6108
13.5 | 1.3791 | 0.03042 | 0.0111 | 45.3353
14 | 1.3724 | 0.03588 | 0.0112 | 38.2497
14.5 | 1.348 | 0.04746 | 0.0023 | 28.4029
15 | 1.2863 | 0.06848 | -0.0132 | 18.7836
15.5 | 1.1926 | 0.09424 | -0.0277 | 12.6549
16 | 1.1082 | 0.11862 | -0.0406 | 9.3424
16.5 | 1.0435 | 0.14154 | -0.0525 | 7.3725
17 | 0.9861 | 0.16557 | -0.0651 | 5.9558
18.5 | 0.8966 | 0.24091 | -0.1004 | 3.7217

## 53. Re 2M Mach 0.25 (1)
BIGFOIL.COM POLAR EXPORT
TP28-0% opt-26
TP28-0% opt-26 |  |  |  | Cl Max: | 0.72 | at alpha= | 7.5 | deg
JavaFoil+Calcfoil stall+Eppler ext transition |  |  |  | L/D Max: | 72.385 | at alpha= | 6 | deg
Re: | 2000000 |  |  | Cd Min: | 0.00628 | at alpha= | 0 | deg
Mach: | 0.25 |  |  | Cl=0 at alpha= | 0 | deg
|  |  |  | @ Cl=0.1, Cd= | 0.07228
|  |  |  | @ Cl=0.4, Cd= | 0.07228
|  |  |  | @ Cl=0.6, Cd= | 0.07228
alpha (deg) | Cl | Cd | Cm | Cl/Cd
-12.5 | -0.073 | 0.07251 | 0.002 | -1.009
-12 | -0.072 | 0.06001 | 0.002 | -1.192
-11.5 | -0.214 | 0.04564 | 0.002 | -4.683
-11 | -0.313 | 0.03107 | 0.002 | -10.064
-10.5 | -0.406 | 0.02189 | 0.002 | -18.524
-10 | -0.493 | 0.01666 | 0.002 | -29.602
-9.5 | -0.572 | 0.01413 | 0.002 | -40.505
-9 | -0.636 | 0.01208 | 0.002 | -52.65
-8.5 | -0.68 | 0.01217 | 0.002 | -55.876
-8 | -0.707 | 0.0114 | 0.002 | -62.039
-7.5 | -0.719 | 0.01076 | 0.002 | -66.823
-7 | -0.716 | 0.01024 | 0.002 | -69.899
-6.5 | -0.699 | 0.00975 | 0.002 | -71.72
-6 | -0.671 | 0.0094 | 0.001 | -71.365
-5.5 | -0.632 | 0.00934 | 0.001 | -67.748
-5 | -0.587 | 0.00914 | 0.001 | -64.224
-4.5 | -0.534 | 0.00889 | 0.001 | -60.095
-4 | -0.479 | 0.00869 | 0.001 | -55.098
-3.5 | -0.421 | 0.00842 | 0.001 | -49.989
-3 | -0.362 | 0.00821 | 0.001 | -44.121
-2.5 | -0.242 | 0.02918 | 0 | -8.296
-2 | -0.194 | 0.02865 | 0 | -6.765
-1.5 | -0.182 | 0.00635 | 0 | -28.637
-1 | -0.121 | 0.00633 | 0 | -19.148
-0.5 | -0.061 | 0.00631 | 0 | -9.617
0 | 0 | 0.00628 | 0 | -0.001
0.5 | 0.061 | 0.0063 | 0 | 9.632
1 | 0.121 | 0.00632 | 0 | 19.178
1.5 | 0.182 | 0.00635 | 0 | 28.645
2 | 0.194 | 0.02865 | 0 | 6.764
2.5 | 0.242 | 0.02917 | 0 | 8.297
3 | 0.362 | 0.00822 | -0.001 | 44.092
3.5 | 0.421 | 0.00843 | -0.001 | 49.969
4 | 0.479 | 0.00867 | -0.001 | 55.207
4.5 | 0.535 | 0.00895 | -0.001 | 59.739
5 | 0.587 | 0.00912 | -0.001 | 64.38
5.5 | 0.633 | 0.00932 | -0.001 | 67.897
6 | 0.671 | 0.00927 | -0.001 | 72.385
6.5 | 0.7 | 0.00974 | -0.002 | 71.855
7 | 0.716 | 0.01024 | -0.002 | 69.925
7.5 | 0.72 | 0.01077 | -0.002 | 66.796
8 | 0.708 | 0.0114 | -0.002 | 62.099
8.5 | 0.68 | 0.01219 | -0.002 | 55.808
9 | 0.636 | 0.01212 | -0.002 | 52.444
9.5 | 0.572 | 0.01409 | -0.002 | 40.616
10 | 0.494 | 0.0165 | -0.002 | 29.936
10.5 | 0.406 | 0.02181 | -0.002 | 18.604
11 | 0.311 | 0.03227 | -0.002 | 9.649
11.5 | 0.213 | 0.04748 | -0.002 | 4.48
12 | 0.071 | 0.06146 | -0.002 | 1.16
12.5 | 0.073 | 0.07228 | -0.002 | 1.012

## 54. Re 2M Mach 0.25 (2)
BIGFOIL.COM POLAR EXPORT
TP28-0% opt-26
TP28-0% opt-26 |  |  |  | Cl Max: | 1.2245 | at alpha= | 11.5 | deg
XFOIL ncrit=9 |  |  |  | L/D Max: | 85.868 | at alpha= | 6 | deg
Re: | 2000000 |  |  | Cd Min: | 0.21343 | at alpha= | 16.5 | deg
Mach: | 0.25 |  |  | Cl=0 at alpha= | 0 | deg
|  |  |  | @ Cl=0.1, Cd= | 0.005147
|  |  |  | @ Cl=0.4, Cd= | 0.0060968
|  |  |  | @ Cl=0.6, Cd= | 0.0072508
alpha (deg) | Cl | Cd | Cm | Cl/Cd
-15 | -0.9169 | 0.15174 | 0.0582 | -6.0426
-14.5 | -0.9645 | 0.13093 | 0.0476 | -7.3665
-14 | -1.0098 | 0.11278 | 0.0383 | -8.9537
-13.5 | -1.0612 | 0.09496 | 0.0289 | -11.1752
-13 | -1.1157 | 0.07699 | 0.0191 | -14.4915
-12.5 | -1.1673 | 0.05795 | 0.007 | -20.1432
-12 | -1.2028 | 0.04065 | -0.0091 | -29.5892
-11.5 | -1.2247 | 0.0317 | -0.0137 | -38.6341
-11 | -1.2128 | 0.02603 | -0.0126 | -46.5924
-10.5 | -1.1772 | 0.02256 | -0.0111 | -52.1809
-10 | -1.1437 | 0.01807 | -0.0092 | -63.2928
-9.5 | -1.0949 | 0.0158 | -0.0079 | -69.2975
-9 | -1.0419 | 0.01417 | -0.0067 | -73.5286
-8.5 | -0.9871 | 0.0128 | -0.0057 | -77.1172
-8 | -0.9308 | 0.01175 | -0.0048 | -79.217
-7.5 | -0.875 | 0.01048 | -0.0039 | -83.4924
-7 | -0.8173 | 0.00976 | -0.0033 | -83.7398
-6.5 | -0.76 | 0.00888 | -0.0026 | -85.5856
-6 | -0.7025 | 0.00818 | -0.0021 | -85.8802
-5.5 | -0.6445 | 0.00761 | -0.0017 | -84.6912
-5 | -0.5863 | 0.00714 | -0.0013 | -82.1148
-4.5 | -0.5284 | 0.00666 | -0.0009 | -79.3393
-4 | -0.4604 | 0.00626 | -0.0027 | -73.5463
-3.5 | -0.4064 | 0.00612 | -0.0013 | -66.4052
-3 | -0.3493 | 0.00591 | -0.0008 | -59.1032
-2.5 | -0.2914 | 0.00571 | -0.0005 | -51.0333
-2 | -0.2336 | 0.0055 | -0.0003 | -42.4727
-1.5 | -0.1754 | 0.0053 | -0.0002 | -33.0943
-1 | -0.1169 | 0.00517 | -0.0001 | -22.6112
-0.5 | -0.0585 | 0.00509 | -0.0001 | -11.4931
0 | 0 | 0.00508 | 0 | 0
0.5 | 0.0584 | 0.00509 | 0.0001 | 11.4735
1 | 0.1168 | 0.00517 | 0.0001 | 22.5919
1.5 | 0.1754 | 0.00529 | 0.0002 | 33.1569
2 | 0.2335 | 0.0055 | 0.0003 | 42.4545
2.5 | 0.2913 | 0.00571 | 0.0006 | 51.0158
3 | 0.3492 | 0.00591 | 0.0008 | 59.0863
3.5 | 0.4063 | 0.00612 | 0.0014 | 66.3889
4 | 0.4602 | 0.00626 | 0.0028 | 73.5144
4.5 | 0.5284 | 0.00666 | 0.001 | 79.3393
5 | 0.5863 | 0.00714 | 0.0013 | 82.1148
5.5 | 0.6444 | 0.00761 | 0.0017 | 84.6781
6 | 0.7024 | 0.00818 | 0.0021 | 85.868
6.5 | 0.7599 | 0.00888 | 0.0026 | 85.5743
7 | 0.8171 | 0.00975 | 0.0033 | 83.8051
7.5 | 0.8749 | 0.01048 | 0.004 | 83.4828
8 | 0.9307 | 0.01174 | 0.0049 | 79.276
8.5 | 0.987 | 0.01279 | 0.0057 | 77.1697
9 | 1.0417 | 0.01416 | 0.0068 | 73.5664
9.5 | 1.0946 | 0.01579 | 0.008 | 69.3224
10 | 1.1431 | 0.01808 | 0.0094 | 63.2246
10.5 | 1.1769 | 0.02254 | 0.0112 | 52.2138
11 | 1.2123 | 0.02603 | 0.0127 | 46.5732
11.5 | 1.2245 | 0.03168 | 0.0138 | 38.6521
12 | 1.2025 | 0.04071 | 0.0091 | 29.5382
12.5 | 1.167 | 0.0581 | -0.0071 | 20.0861
13 | 1.1159 | 0.07707 | -0.0192 | 14.479
13.5 | 1.0613 | 0.09508 | -0.029 | 11.1622
14 | 1.0101 | 0.11289 | -0.0384 | 8.9476
14.5 | 0.9633 | 0.1314 | -0.048 | 7.3311
15 | 0.9174 | 0.15187 | -0.0583 | 6.0407
16 | 0.8425 | 0.2014 | -0.0807 | 4.1832
16.5 | 0.8508 | 0.21343 | -0.0862 | 3.9863

## 55. Re 2M Mach 0.50 (1)
BIGFOIL.COM POLAR EXPORT
TP28-0% opt-26
TP28-0% opt-26 |  |  |  | Cl Max: | 1.072 | at alpha= | 20 | deg
JavaFoil+Calcfoil stall+Eppler ext transition |  |  |  | L/D Max: | 62.845 | at alpha= | 5 | deg
Re: | 2000000 |  |  | Cd Min: | 0.0065 | at alpha= | -0.5 | deg
Mach: | 0.5 |  |  | Cl=0 at alpha= | 0 | deg
|  |  |  | @ Cl=0.1, Cd= | 0.0065941
|  |  |  | @ Cl=0.4, Cd= | 0.0093334
|  |  |  | @ Cl=0.6, Cd= | 0.09598
alpha (deg) | Cl | Cd | Cm | Cl/Cd
-20 | -1.072 | 0.18028 | 0.003 | -5.944
-19.5 | -1.044 | 0.17497 | 0.003 | -5.967
-19 | -1.019 | 0.16661 | 0.003 | -6.114
-18.5 | -0.992 | 0.16334 | 0.003 | -6.071
-18 | -0.966 | 0.15793 | 0.003 | -6.114
-17.5 | -0.94 | 0.15354 | 0.003 | -6.121
-17 | -0.912 | 0.15033 | 0.002 | -6.069
-16.5 | -0.887 | 0.14407 | 0.002 | -6.153
-16 | -0.859 | 0.1403 | 0.002 | -6.123
-15.5 | -0.833 | 0.13547 | 0.002 | -6.149
-15 | -0.807 | 0.13215 | 0.002 | -6.104
-14.5 | -0.78 | 0.12583 | 0.002 | -6.195
-14 | -0.753 | 0.12186 | 0.002 | -6.182
-13.5 | -0.726 | 0.11605 | 0.002 | -6.254
-13 | -0.699 | 0.11248 | 0.002 | -6.218
-12.5 | -0.672 | 0.10776 | 0.002 | -6.238
-12 | -0.646 | 0.1044 | 0.002 | -6.186
-11.5 | -0.619 | 0.10021 | 0.001 | -6.174
-11 | -0.592 | 0.09626 | 0.001 | -6.152
-10.5 | -0.565 | 0.07749 | 0.001 | -7.296
-10 | -0.541 | 0.06809 | 0.001 | -7.942
-9.5 | -0.512 | 0.06607 | 0.001 | -7.745
-9 | -0.485 | 0.06385 | 0.001 | -7.591
-8.5 | -0.458 | 0.05952 | 0.001 | -7.698
-8 | -0.463 | 0.03683 | 0.002 | -12.565
-7.5 | -0.482 | 0.01639 | 0.002 | -29.405
-7 | -0.469 | 0.01201 | 0.002 | -39.025
-6.5 | -0.437 | 0.01167 | 0.002 | -37.415
-6 | -0.403 | 0.01118 | 0.002 | -36.074
-5.5 | -0.644 | 0.01062 | 0.001 | -60.638
-5 | -0.633 | 0.01014 | 0.001 | -62.476
-4.5 | -0.588 | 0.00977 | 0.001 | -60.158
-4 | -0.53 | 0.00933 | 0.001 | -56.835
-3.5 | -0.469 | 0.009 | 0.001 | -52.08
-3 | -0.404 | 0.0087 | 0.001 | -46.487
-2.5 | -0.338 | 0.00848 | 0.001 | -39.809
-2 | -0.217 | 0.02866 | 0 | -7.555
-1.5 | -0.203 | 0.00676 | 0 | -30.064
-1 | -0.135 | 0.00664 | 0 | -20.404
-0.5 | -0.068 | 0.0065 | 0 | -10.425
0 | 0 | 0.00653 | 0 | -0.001
0.5 | 0.068 | 0.0065 | 0 | 10.434
1 | 0.136 | 0.0067 | 0 | 20.231
1.5 | 0.203 | 0.00675 | 0 | 30.084
2 | 0.217 | 0.02865 | 0 | 7.556
2.5 | 0.27 | 0.02927 | 0 | 9.235
3 | 0.404 | 0.00872 | -0.001 | 46.36
3.5 | 0.469 | 0.00899 | -0.001 | 52.132
4 | 0.531 | 0.00932 | -0.001 | 56.927
4.5 | 0.588 | 0.00969 | -0.001 | 60.682
5 | 0.634 | 0.01008 | -0.001 | 62.845
5.5 | 0.644 | 0.01055 | -0.001 | 61.042
6 | 0.404 | 0.01104 | -0.002 | 36.543
6.5 | 0.437 | 0.0117 | -0.002 | 37.344
7 | 0.469 | 0.01201 | -0.002 | 39.03
7.5 | 0.481 | 0.0166 | -0.002 | 28.965
8 | 0.466 | 0.03488 | -0.002 | 13.369
8.5 | 0.458 | 0.05942 | -0.001 | 7.71
9 | 0.485 | 0.06381 | -0.001 | 7.595
9.5 | 0.512 | 0.06642 | -0.001 | 7.704
10 | 0.54 | 0.06844 | -0.001 | 7.897
10.5 | 0.565 | 0.07811 | -0.001 | 7.238
11 | 0.592 | 0.09478 | -0.001 | 6.248
11.5 | 0.619 | 0.09883 | -0.001 | 6.26
12 | 0.646 | 0.10315 | -0.002 | 6.261
12.5 | 0.672 | 0.10856 | -0.002 | 6.192
13 | 0.699 | 0.11099 | -0.002 | 6.302
13.5 | 0.726 | 0.11616 | -0.002 | 6.247
14 | 0.753 | 0.12172 | -0.002 | 6.189
14.5 | 0.779 | 0.12569 | -0.002 | 6.202
15 | 0.807 | 0.13032 | -0.002 | 6.189
15.5 | 0.833 | 0.13548 | -0.002 | 6.148
16 | 0.859 | 0.14013 | -0.002 | 6.13
16.5 | 0.886 | 0.1444 | -0.002 | 6.139
17 | 0.912 | 0.15059 | -0.002 | 6.058
17.5 | 0.94 | 0.15338 | -0.003 | 6.127
18 | 0.965 | 0.15777 | -0.003 | 6.12
18.5 | 0.992 | 0.16304 | -0.003 | 6.082
19 | 1.019 | 0.16646 | -0.003 | 6.119
19.5 | 1.044 | 0.17128 | -0.003 | 6.096
20 | 1.072 | 0.17596 | -0.003 | 6.09

## 56. Re 2M Mach 0.50 (2)
BIGFOIL.COM POLAR EXPORT
TP28-0% opt-26
TP28-0% opt-26 |  |  |  | Cl Max: | 1.0541 | at alpha= | 20 | deg
XFOIL ncrit=9 |  |  |  | L/D Max: | 85.3518 | at alpha= | 5 | deg
Re: | 2000000 |  |  | Cd Min: | 0.30047 | at alpha= | 20 | deg
Mach: | 0.5 |  |  | Cl=0 at alpha= | 0 | deg
|  |  |  | @ Cl=0.1, Cd= | 0.0054949
|  |  |  | @ Cl=0.4, Cd= | 0.0064146
|  |  |  | @ Cl=0.6, Cd= | 0.0073417
alpha (deg) | Cl | Cd | Cm | Cl/Cd
-20 | -1.0537 | 0.29987 | 0.1393 | -3.5139
-19.5 | -1.0315 | 0.29026 | 0.1334 | -3.5537
-19 | -1.0093 | 0.2809 | 0.1278 | -3.5931
-18.5 | -0.9882 | 0.27125 | 0.1222 | -3.6431
-18 | -0.9667 | 0.26285 | 0.1172 | -3.6778
-17.5 | -0.9449 | 0.25421 | 0.112 | -3.717
-17 | -0.9235 | 0.24535 | 0.1068 | -3.764
-16.5 | -0.9024 | 0.23609 | 0.1016 | -3.8223
-16 | -0.8825 | 0.22633 | 0.0963 | -3.8992
-15.5 | -0.8636 | 0.21626 | 0.0911 | -3.9933
-15 | -0.8459 | 0.20628 | 0.0859 | -4.1007
-14.5 | -0.8297 | 0.19604 | 0.0807 | -4.2323
-14 | -0.8149 | 0.18577 | 0.0756 | -4.3866
-13.5 | -0.8022 | 0.17538 | 0.0705 | -4.5741
-13 | -0.7942 | 0.16418 | 0.0652 | -4.8374
-12.5 | -0.7908 | 0.15231 | 0.0597 | -5.192
-12 | -0.7946 | 0.13967 | 0.0538 | -5.6891
-11.5 | -0.8066 | 0.12632 | 0.0474 | -6.3854
-11 | -0.8243 | 0.11294 | 0.0407 | -7.2986
-10.5 | -0.8483 | 0.09959 | 0.0334 | -8.5179
-10 | -0.8721 | 0.08695 | 0.0262 | -10.0299
-9.5 | -0.898 | 0.07434 | 0.0186 | -12.0796
-9 | -0.926 | 0.06131 | 0.0102 | -15.1036
-8.5 | -0.9508 | 0.04547 | -0.003 | -20.9105
-8 | -0.9751 | 0.03235 | -0.0174 | -30.1422
-7.5 | -0.9809 | 0.02224 | -0.0191 | -44.1052
-7 | -0.9484 | 0.01504 | -0.0163 | -63.0585
-6.5 | -0.8877 | 0.01166 | -0.0127 | -76.1321
-6 | -0.819 | 0.00989 | -0.0099 | -82.8109
-5.5 | -0.7488 | 0.00882 | -0.0077 | -84.898
-5 | -0.6795 | 0.00796 | -0.006 | -85.3643
-4.5 | -0.5986 | 0.00733 | -0.0069 | -81.6644
-4 | -0.5355 | 0.00701 | -0.0044 | -76.3909
-3.5 | -0.4692 | 0.00671 | -0.0029 | -69.9255
-3 | -0.4018 | 0.00642 | -0.0021 | -62.5857
-2.5 | -0.3341 | 0.00619 | -0.0014 | -53.9742
-2 | -0.2671 | 0.00596 | -0.0009 | -44.8154
-1.5 | -0.2004 | 0.0057 | -0.0006 | -35.1579
-1 | -0.1335 | 0.00554 | -0.0004 | -24.0975
-0.5 | -0.0668 | 0.00545 | -0.0002 | -12.2569
0 | 0 | 0.00545 | 0 | 0
0.5 | 0.0667 | 0.00545 | 0.0002 | 12.2385
1 | 0.1334 | 0.00554 | 0.0004 | 24.0794
1.5 | 0.2003 | 0.0057 | 0.0006 | 35.1404
2 | 0.267 | 0.00596 | 0.001 | 44.7987
2.5 | 0.334 | 0.00619 | 0.0015 | 53.958
3 | 0.4016 | 0.00642 | 0.0021 | 62.5545
3.5 | 0.469 | 0.00671 | 0.003 | 69.8957
4 | 0.5353 | 0.00701 | 0.0044 | 76.3623
4.5 | 0.5985 | 0.00733 | 0.007 | 81.6508
5 | 0.6794 | 0.00796 | 0.006 | 85.3518
5.5 | 0.7487 | 0.00882 | 0.0077 | 84.8866
6 | 0.8189 | 0.00989 | 0.0099 | 82.8008
6.5 | 0.8875 | 0.01166 | 0.0128 | 76.1149
7 | 0.9482 | 0.01504 | 0.0163 | 63.0452
7.5 | 0.9807 | 0.02224 | 0.0191 | 44.0962
8 | 0.9751 | 0.03236 | 0.0174 | 30.1329
8.5 | 0.9509 | 0.04554 | 0.0029 | 20.8805
9 | 0.9263 | 0.06135 | -0.0103 | 15.0986
9.5 | 0.8985 | 0.07439 | -0.0187 | 12.0782
10 | 0.8723 | 0.08704 | -0.0264 | 10.0218
10.5 | 0.8484 | 0.09973 | -0.0336 | 8.507
11 | 0.8246 | 0.11307 | -0.0409 | 7.2928
11.5 | 0.8068 | 0.12646 | -0.0476 | 6.3799
12 | 0.7951 | 0.13979 | -0.054 | 5.6878
12.5 | 0.7913 | 0.15242 | -0.0599 | 5.1916
13 | 0.7947 | 0.16429 | -0.0654 | 4.8372
13.5 | 0.8028 | 0.17549 | -0.0706 | 4.5746
14 | 0.8155 | 0.18583 | -0.0757 | 4.3884
14.5 | 0.8301 | 0.19621 | -0.0808 | 4.2307
15 | 0.8464 | 0.20647 | -0.086 | 4.0994
15.5 | 0.8639 | 0.21653 | -0.0912 | 3.9897
16 | 0.8827 | 0.22659 | -0.0965 | 3.8956
16.5 | 0.9028 | 0.23633 | -0.1017 | 3.8201
17 | 0.9239 | 0.2456 | -0.1069 | 3.7618
17.5 | 0.9454 | 0.25452 | -0.1121 | 3.7144
18 | 0.967 | 0.26323 | -0.1172 | 3.6736
18.5 | 0.9887 | 0.2717 | -0.1223 | 3.6389
19 | 1.0096 | 0.28135 | -0.1278 | 3.5884
19.5 | 1.0316 | 0.29073 | -0.1334 | 3.5483
20 | 1.0541 | 0.30047 | -0.1394 | 3.5082

## 57. Re 3M Mach 0.00 (1)
BIGFOIL.COM POLAR EXPORT
TP28-0% opt-26
TP28-0% opt-26 |  |  |  | Cl Max: | 0.762 | at alpha= | 8.5 | deg
JavaFoil+Calcfoil stall+Eppler ext transition |  |  |  | L/D Max: | 79.391 | at alpha= | 7 | deg
Re: | 3000000 |  |  | Cd Min: | 0.00607 | at alpha= | -0.5 | deg
Mach: | 0 |  |  | Cl=0 at alpha= | 0 | deg
|  |  |  | @ Cl=0.1, Cd= | 0.0061407
|  |  |  | @ Cl=0.4, Cd= | 0.0079217
|  |  |  | @ Cl=0.6, Cd= | 0.0534
alpha (deg) | Cl | Cd | Cm | Cl/Cd
-13.5 | -0.444 | 0.05343 | 0.002 | -8.318
-13 | -0.486 | 0.04005 | 0.002 | -12.134
-12.5 | -0.53 | 0.02972 | 0.002 | -17.828
-12 | -0.574 | 0.02274 | 0.002 | -25.216
-11.5 | -0.618 | 0.01785 | 0.002 | -34.6
-11 | -0.659 | 0.015 | 0.002 | -43.914
-10.5 | -0.697 | 0.01335 | 0.002 | -52.189
-10 | -0.727 | 0.01263 | 0.002 | -57.58
-9.5 | -0.746 | 0.01176 | 0.002 | -63.378
-9 | -0.757 | 0.01106 | 0.002 | -68.45
-8.5 | -0.761 | 0.01054 | 0.002 | -72.247
-8 | -0.758 | 0.01001 | 0.002 | -75.712
-7.5 | -0.745 | 0.00953 | 0.002 | -78.23
-7 | -0.725 | 0.00913 | 0.002 | -79.326
-6.5 | -0.696 | 0.00919 | 0.001 | -75.767
-6 | -0.66 | 0.00898 | 0.001 | -73.499
-5.5 | -0.618 | 0.00876 | 0.001 | -70.565
-5 | -0.571 | 0.00856 | 0.001 | -66.7
-4.5 | -0.519 | 0.00833 | 0.001 | -62.285
-4 | -0.464 | 0.00811 | 0.001 | -57.216
-3.5 | -0.408 | 0.00794 | 0.001 | -51.398
-3 | -0.351 | 0.00781 | 0.001 | -44.918
-2.5 | -0.293 | 0.00761 | 0.001 | -38.467
-2 | -0.235 | 0.00761 | 0 | -30.82
-1.5 | -0.176 | 0.00631 | 0 | -27.911
-1 | -0.117 | 0.00617 | 0 | -19.016
-0.5 | -0.059 | 0.00607 | 0 | -9.67
0 | 0 | 0.00609 | 0 | -0.001
0.5 | 0.059 | 0.00607 | 0 | 9.682
1 | 0.117 | 0.00617 | 0 | 19.025
1.5 | 0.176 | 0.0063 | 0 | 27.957
2 | 0.235 | 0.00763 | 0 | 30.735
2.5 | 0.293 | 0.00762 | -0.001 | 38.442
3 | 0.351 | 0.00781 | -0.001 | 44.951
3.5 | 0.408 | 0.00794 | -0.001 | 51.407
4 | 0.464 | 0.0081 | -0.001 | 57.331
4.5 | 0.519 | 0.00832 | -0.001 | 62.43
5 | 0.571 | 0.00855 | -0.001 | 66.829
5.5 | 0.618 | 0.00876 | -0.001 | 70.611
6 | 0.66 | 0.00894 | -0.001 | 73.873
6.5 | 0.696 | 0.00919 | -0.001 | 75.798
7 | 0.725 | 0.00913 | -0.002 | 79.391
7.5 | 0.746 | 0.00952 | -0.002 | 78.319
8 | 0.758 | 0.01 | -0.002 | 75.809
8.5 | 0.762 | 0.01053 | -0.002 | 72.35
9 | 0.758 | 0.01106 | -0.002 | 68.518
9.5 | 0.746 | 0.01176 | -0.002 | 63.429
10 | 0.728 | 0.01262 | -0.002 | 57.686
10.5 | 0.697 | 0.01334 | -0.002 | 52.204
11 | 0.659 | 0.01501 | -0.002 | 43.883
11.5 | 0.617 | 0.01804 | -0.002 | 34.193
12 | 0.572 | 0.02328 | -0.002 | 24.574
12.5 | 0.53 | 0.02977 | -0.002 | 17.794
13 | 0.486 | 0.04011 | -0.002 | 12.114
13.5 | 0.444 | 0.0534 | -0.002 | 8.322

## 58. Re 3M Mach 0.00 (2)
BIGFOIL.COM POLAR EXPORT
TP28-0% opt-26
TP28-0% opt-26 |  |  |  | Cl Max: | 1.4742 | at alpha= | 15 | deg
XFOIL ncrit=9 |  |  |  | L/D Max: | 93.6457 | at alpha= | 6.5 | deg
Re: | 3000000 |  |  | Cd Min: | 0.19067 | at alpha= | 19 | deg
Mach: | 0 |  |  | Cl=0 at alpha= | 0 | deg
|  |  |  | @ Cl=0.1, Cd= | 0.0049762
|  |  |  | @ Cl=0.4, Cd= | 0.0057984
|  |  |  | @ Cl=0.6, Cd= | 0.006679
alpha (deg) | Cl | Cd | Cm | Cl/Cd
-19 | -1.0325 | 0.19035 | 0.0788 | -5.4242
-18.5 | -1.0604 | 0.17247 | 0.0685 | -6.1483
-18 | -1.101 | 0.15303 | 0.0575 | -7.1947
-17.5 | -1.1611 | 0.13092 | 0.0456 | -8.8688
-17 | -1.2192 | 0.11108 | 0.0353 | -10.9759
-16.5 | -1.2721 | 0.09336 | 0.0265 | -13.6257
-16 | -1.4049 | 0.06031 | 0.0072 | -23.2946
-15.5 | -1.4629 | 0.04134 | -0.0071 | -35.387
-15 | -1.4735 | 0.03353 | -0.0117 | -43.9457
-14 | -1.3984 | 0.01283 | -0.0129 | -108.9945
-13.5 | -1.3824 | 0.00986 | -0.0104 | -140.2028
-13 | -1.3506 | 0.00794 | -0.0087 | -170.1008
-12.5 | -1.3093 | 0.00688 | -0.0077 | -190.3052
-12 | -1.266 | 0.00595 | -0.0067 | -212.7731
-11.5 | -1.2202 | 0.00519 | -0.006 | -235.106
-11 | -1.1731 | 0.0046 | -0.0053 | -255.0217
-10.5 | -1.1246 | 0.00407 | -0.0048 | -276.3145
-10 | -1.0752 | 0.00363 | -0.0043 | -296.1983
-9.5 | -1.028 | 0.00295 | -0.0035 | -348.4746
-9 | -0.9777 | 0.00256 | -0.003 | -381.9141
-8.5 | -0.9265 | 0.00229 | -0.0026 | -404.5852
-8 | -0.874 | 0.00208 | -0.0023 | -420.1923
-7.5 | -0.8216 | 0.00187 | -0.002 | -439.3583
-7 | -0.7687 | 0.00169 | -0.0017 | -454.8521
-6.5 | -0.716 | 0.00151 | -0.0014 | -474.1722
-6 | -0.6627 | 0.00137 | -0.0011 | -483.7226
-5.5 | -0.6088 | 0.00126 | -0.0009 | -483.1746
-5 | -0.546 | 0.00114 | -0.0026 | -478.9474
-4.5 | -0.4965 | 0.00112 | -0.0011 | -443.3036
-4 | -0.4432 | 0.00108 | -0.0006 | -410.3704
-3.5 | -0.3884 | 0.00104 | -0.0004 | -373.4615
-3 | -0.3332 | 0.00101 | -0.0003 | -329.901
-2.5 | -0.2781 | 0.00098 | -0.0001 | -283.7755
-2 | -0.2227 | 0.00095 | -0.0001 | -234.4211
-1.5 | -0.1671 | 0.00092 | 0 | -181.6304
-1 | -0.1116 | 0.0009 | 0 | -124
-0.5 | -0.0557 | 0.00089 | 0 | -62.5843
0 | 0 | 0.00493 | 0 | 0
0.5 | 0.0564 | 0.00493 | 0 | 11.4402
1 | 0.113 | 0.00499 | -0.0001 | 22.6453
1.5 | 0.1693 | 0.0051 | -0.0001 | 33.1961
2.5 | 0.2819 | 0.00545 | -0.0001 | 51.7248
3 | 0.3379 | 0.00562 | 0 | 60.1246
3.5 | 0.394 | 0.00578 | 0.0001 | 68.1661
4 | 0.4494 | 0.00595 | 0.0003 | 75.5294
4.5 | 0.5025 | 0.00615 | 0.0011 | 81.7073
5 | 0.562 | 0.0064 | 0.0005 | 87.8125
5.5 | 0.6192 | 0.00682 | 0.0003 | 90.7918
6 | 0.6745 | 0.00726 | 0.0004 | 92.9063
6.5 | 0.7295 | 0.00779 | 0.0005 | 93.6457
7 | 0.784 | 0.0084 | 0.0007 | 93.3333
7.5 | 0.8387 | 0.00898 | 0.0009 | 93.3964
8 | 0.893 | 0.00961 | 0.0011 | 92.924
8.5 | 0.9473 | 0.01017 | 0.0013 | 93.1465
9 | 1.0008 | 0.01085 | 0.0016 | 92.2396
9.5 | 1.0532 | 0.01174 | 0.002 | 89.7104
10 | 1.1036 | 0.01305 | 0.0025 | 84.567
10.5 | 1.1554 | 0.01384 | 0.0028 | 83.4827
11 | 1.2066 | 0.01467 | 0.0032 | 82.2495
11.5 | 1.2568 | 0.01557 | 0.0036 | 80.7193
12 | 1.3057 | 0.01662 | 0.0041 | 78.562
12.5 | 1.3531 | 0.01778 | 0.0047 | 76.1024
13 | 1.3984 | 0.01916 | 0.0055 | 72.9854
13.5 | 1.4371 | 0.02135 | 0.0066 | 67.3115
14 | 1.4507 | 0.02636 | 0.0089 | 55.0341
14.5 | 1.4737 | 0.02928 | 0.0104 | 50.3313
15 | 1.4742 | 0.03342 | 0.0118 | 44.1113
15.5 | 1.4604 | 0.04174 | 0.0068 | 34.988
16 | 1.4024 | 0.06088 | -0.0077 | 23.0355
16.5 | 1.2683 | 0.09419 | -0.027 | 13.4653
17 | 1.2194 | 0.11122 | -0.0355 | 10.9639
17.5 | 1.1566 | 0.13209 | -0.0463 | 8.7562
18 | 1.0998 | 0.15355 | -0.0579 | 7.1625
18.5 | 1.0597 | 0.17294 | -0.0688 | 6.1276
19 | 1.0325 | 0.19067 | -0.079 | 5.4151

## 59. Re 3M Mach 0.10 (1)
BIGFOIL.COM POLAR EXPORT
TP28-0% opt-26
TP28-0% opt-26 |  |  |  | Cl Max: | 0.754 | at alpha= | 8.5 | deg
JavaFoil+Calcfoil stall+Eppler ext transition |  |  |  | L/D Max: | 78.991 | at alpha= | 7 | deg
Re: | 3000000 |  |  | Cd Min: | 0.00607 | at alpha= | -0.5 | deg
Mach: | 0.1 |  |  | Cl=0 at alpha= | 0 | deg
|  |  |  | @ Cl=0.1, Cd= | 0.0061495
|  |  |  | @ Cl=0.4, Cd= | 0.05905
|  |  |  | @ Cl=0.6, Cd= | 0.05905
alpha (deg) | Cl | Cd | Cm | Cl/Cd
-13.5 | -0.394 | 0.05911 | 0.002 | -6.662
-13 | -0.436 | 0.045 | 0.002 | -9.696
-12.5 | -0.482 | 0.03333 | 0.002 | -14.472
-12 | -0.531 | 0.02457 | 0.002 | -21.605
-11.5 | -0.578 | 0.01922 | 0.002 | -30.07
-11 | -0.624 | 0.01571 | 0.002 | -39.731
-10.5 | -0.668 | 0.01368 | 0.002 | -48.821
-10 | -0.704 | 0.01176 | 0.002 | -59.828
-9.5 | -0.729 | 0.01192 | 0.002 | -61.151
-9 | -0.745 | 0.01119 | 0.002 | -66.565
-8.5 | -0.753 | 0.01065 | 0.002 | -70.725
-8 | -0.753 | 0.0101 | 0.002 | -74.491
-7.5 | -0.743 | 0.00962 | 0.002 | -77.252
-7 | -0.724 | 0.00917 | 0.002 | -78.953
-6.5 | -0.697 | 0.00926 | 0.001 | -75.283
-6 | -0.662 | 0.00901 | 0.001 | -73.496
-5.5 | -0.62 | 0.00875 | 0.001 | -70.952
-5 | -0.574 | 0.00858 | 0.001 | -66.814
-4.5 | -0.521 | 0.00835 | 0.001 | -62.441
-4 | -0.466 | 0.00813 | 0.001 | -57.391
-3.5 | -0.41 | 0.00795 | 0.001 | -51.586
-3 | -0.353 | 0.00782 | 0.001 | -45.092
-2.5 | -0.294 | 0.00763 | 0.001 | -38.575
-2 | -0.236 | 0.00764 | 0 | -30.836
-1.5 | -0.177 | 0.00631 | 0 | -28.032
-1 | -0.118 | 0.00618 | 0 | -19.104
-0.5 | -0.059 | 0.00607 | 0 | -9.717
0 | 0 | 0.00609 | 0 | -0.001
0.5 | 0.059 | 0.00608 | 0 | 9.712
1 | 0.118 | 0.00618 | 0 | 19.089
1.5 | 0.177 | 0.0063 | 0 | 28.071
2 | 0.189 | 0.02869 | 0 | 6.575
2.5 | 0.294 | 0.00763 | -0.001 | 38.588
3 | 0.353 | 0.00782 | -0.001 | 45.121
3.5 | 0.41 | 0.00795 | -0.001 | 51.585
4 | 0.467 | 0.00812 | -0.001 | 57.494
4.5 | 0.522 | 0.00834 | -0.001 | 62.575
5 | 0.574 | 0.00861 | -0.001 | 66.663
5.5 | 0.621 | 0.00874 | -0.001 | 71.049
6 | 0.662 | 0.00897 | -0.001 | 73.834
6.5 | 0.697 | 0.00925 | -0.001 | 75.373
7 | 0.725 | 0.00917 | -0.002 | 78.991
7.5 | 0.743 | 0.00961 | -0.002 | 77.366
8 | 0.753 | 0.0101 | -0.002 | 74.588
8.5 | 0.754 | 0.0106 | -0.002 | 71.08
9 | 0.746 | 0.01119 | -0.002 | 66.634
9.5 | 0.729 | 0.01191 | -0.002 | 61.219
10 | 0.704 | 0.01174 | -0.002 | 59.974
10.5 | 0.668 | 0.01367 | -0.002 | 48.866
11 | 0.624 | 0.01572 | -0.002 | 39.705
11.5 | 0.577 | 0.01946 | -0.002 | 29.651
12 | 0.53 | 0.02494 | -0.002 | 21.254
12.5 | 0.482 | 0.03355 | -0.002 | 14.371
13 | 0.436 | 0.04508 | -0.002 | 9.677
13.5 | 0.394 | 0.05905 | -0.002 | 6.669

## 60. Re 3M Mach 0.10 (2)
BIGFOIL.COM POLAR EXPORT
TP28-0% opt-26
TP28-0% opt-26 |  |  |  | Cl Max: | 1.4356 | at alpha= | 14 | deg
XFOIL ncrit=9 |  |  |  | L/D Max: | 93.4351 | at alpha= | 6.5 | deg
Re: | 3000000 |  |  | Cd Min: | 0.26275 | at alpha= | -20 | deg
Mach: | 0.1 |  |  | Cl=0 at alpha= | 0 | deg
|  |  |  | @ Cl=0.1, Cd= | 0.0049856
|  |  |  | @ Cl=0.4, Cd= | 0.0058016
|  |  |  | @ Cl=0.6, Cd= | 0.006684
alpha (deg) | Cl | Cd | Cm | Cl/Cd
-20 | -0.9454 | 0.26275 | 0.1144 | -3.5981
-19.5 | -0.9295 | 0.25499 | 0.1097 | -3.6452
-18.5 | -1.0204 | 0.18587 | 0.076 | -5.4899
-18 | -1.0496 | 0.16794 | 0.0657 | -6.2499
-17.5 | -1.0945 | 0.14777 | 0.0545 | -7.4068
-17 | -1.1508 | 0.12695 | 0.0433 | -9.065
-16.5 | -1.2106 | 0.10718 | 0.033 | -11.295
-16 | -1.2621 | 0.08985 | 0.0244 | -14.0467
-15.5 | -1.3342 | 0.06841 | 0.0127 | -19.503
-15 | -1.4062 | 0.04578 | -0.0039 | -30.7165
-14.5 | -1.433 | 0.03449 | -0.0122 | -41.5483
-14 | -1.436 | 0.02975 | -0.0113 | -48.2689
-13.5 | -1.4294 | 0.02463 | -0.0092 | -58.0349
-13 | -1.4039 | 0.02073 | -0.0074 | -67.7231
-12.5 | -1.362 | 0.01875 | -0.0062 | -72.64
-12 | -1.3153 | 0.01736 | -0.0054 | -75.7661
-11.5 | -1.2666 | 0.01614 | -0.0047 | -78.4758
-11 | -1.2163 | 0.01511 | -0.0041 | -80.4964
-10.5 | -1.1648 | 0.0142 | -0.0036 | -82.0282
-10 | -1.1125 | 0.01334 | -0.0032 | -83.3958
-9.5 | -1.0612 | 0.01209 | -0.0026 | -87.775
-9 | -1.0086 | 0.01104 | -0.0021 | -91.3587
-8.5 | -0.9545 | 0.01031 | -0.0018 | -92.58
-8 | -0.8997 | 0.0097 | -0.0015 | -92.7526
-7.5 | -0.8447 | 0.00908 | -0.0013 | -93.0286
-7 | -0.7896 | 0.0085 | -0.001 | -92.8941
-6.5 | -0.7345 | 0.00786 | -0.0008 | -93.4478
-6 | -0.6791 | 0.0073 | -0.0006 | -93.0274
-5.5 | -0.6233 | 0.00686 | -0.0004 | -90.8601
-5 | -0.5652 | 0.00642 | -0.0008 | -88.0374
-4.5 | -0.506 | 0.00619 | -0.0011 | -81.7447
-4 | -0.4524 | 0.00597 | -0.0004 | -75.7789
-3.5 | -0.3966 | 0.00579 | -0.0001 | -68.4974
-3 | -0.3401 | 0.00563 | 0 | -60.4085
-2.5 | -0.2837 | 0.00546 | 0.0001 | -51.9597
-2 | -0.2271 | 0.00531 | 0.0001 | -42.7684
-1.5 | -0.1704 | 0.00512 | 0.0001 | -33.2812
-1 | -0.1137 | 0.005 | 0.0001 | -22.74
-0.5 | -0.0568 | 0.00494 | 0 | -11.498
0 | 0 | 0.00494 | 0 | 0
0.5 | 0.0568 | 0.00494 | 0 | 11.498
1 | 0.1137 | 0.005 | 0 | 22.74
1.5 | 0.1703 | 0.00511 | -0.0001 | 33.3268
2 | 0.227 | 0.00531 | -0.0001 | 42.7495
2.5 | 0.2836 | 0.00546 | 0 | 51.9414
3 | 0.34 | 0.00563 | 0 | 60.3908
3.5 | 0.3964 | 0.00579 | 0.0002 | 68.4629
4 | 0.4523 | 0.00597 | 0.0004 | 75.7621
4.5 | 0.5058 | 0.00618 | 0.0012 | 81.8447
5 | 0.5652 | 0.00642 | 0.0008 | 88.0374
5.5 | 0.6232 | 0.00686 | 0.0004 | 90.8455
6 | 0.679 | 0.0073 | 0.0006 | 93.0137
6.5 | 0.7344 | 0.00786 | 0.0008 | 93.4351
7 | 0.7894 | 0.0085 | 0.0011 | 92.8706
7.5 | 0.8446 | 0.00908 | 0.0013 | 93.0176
8 | 0.8996 | 0.0097 | 0.0016 | 92.7423
8.5 | 0.9543 | 0.0103 | 0.0019 | 92.6505
9 | 1.0082 | 0.01104 | 0.0022 | 91.3225
9.5 | 1.0607 | 0.0121 | 0.0027 | 87.6612
10 | 1.1121 | 0.01331 | 0.0033 | 83.5537
10.5 | 1.1643 | 0.01417 | 0.0038 | 82.1665
11 | 1.2158 | 0.0151 | 0.0043 | 80.5166
11.5 | 1.2661 | 0.01613 | 0.0049 | 78.4935
12 | 1.3148 | 0.01734 | 0.0056 | 75.8247
12.5 | 1.3615 | 0.01874 | 0.0064 | 72.6521
13 | 1.4031 | 0.02076 | 0.0075 | 67.5867
13.5 | 1.4273 | 0.0248 | 0.0094 | 57.5524
14 | 1.4356 | 0.02973 | 0.0114 | 48.2879
14.5 | 1.4304 | 0.03476 | 0.0121 | 41.1507
15 | 1.4078 | 0.04552 | 0.0041 | 30.9271
15.5 | 1.3287 | 0.06954 | -0.0135 | 19.107
16 | 1.2594 | 0.09047 | -0.0248 | 13.9206
16.5 | 1.2078 | 0.10787 | -0.0336 | 11.1968
17 | 1.151 | 0.12707 | -0.0435 | 9.058
17.5 | 1.0903 | 0.14895 | -0.0553 | 7.3199
18 | 1.0495 | 0.1682 | -0.066 | 6.2396
18.5 | 1.0201 | 0.18628 | -0.0763 | 5.4762

## 61. Re 3M Mach 0.25 (1)
BIGFOIL.COM POLAR EXPORT
TP28-0% opt-26
TP28-0% opt-26 |  |  |  | Cl Max: | 0.72 | at alpha= | 7.5 | deg
JavaFoil+Calcfoil stall+Eppler ext transition |  |  |  | L/D Max: | 75.379 | at alpha= | 7 | deg
Re: | 3000000 |  |  | Cd Min: | 0.00621 | at alpha= | -1 | deg
Mach: | 0.25 |  |  | Cl=0 at alpha= | 0 | deg
|  |  |  | @ Cl=0.1, Cd= | 0.06273
|  |  |  | @ Cl=0.4, Cd= | 0.06273
|  |  |  | @ Cl=0.6, Cd= | 0.06273
alpha (deg) | Cl | Cd | Cm | Cl/Cd
-12.5 | -0.074 | 0.06308 | 0.002 | -1.179
-12 | -0.074 | 0.0475 | 0.002 | -1.548
-11.5 | -0.221 | 0.03343 | 0.002 | -6.61
-11 | -0.322 | 0.02318 | 0.002 | -13.881
-10.5 | -0.415 | 0.01739 | 0.002 | -23.842
-10 | -0.501 | 0.01428 | 0.002 | -35.121
-9.5 | -0.578 | 0.01282 | 0.002 | -45.037
-9 | -0.637 | 0.01202 | 0.002 | -53.014
-8.5 | -0.68 | 0.01118 | 0.002 | -60.791
-8 | -0.707 | 0.01055 | 0.002 | -67.013
-7.5 | -0.719 | 0.01001 | 0.002 | -71.824
-7 | -0.716 | 0.0095 | 0.002 | -75.368
-6.5 | -0.699 | 0.00955 | 0.002 | -73.216
-6 | -0.671 | 0.00925 | 0.001 | -72.493
-5.5 | -0.632 | 0.00905 | 0.001 | -69.888
-5 | -0.587 | 0.0088 | 0.001 | -66.719
-4.5 | -0.535 | 0.00849 | 0.001 | -62.973
-4 | -0.479 | 0.00825 | 0.001 | -58.022
-3.5 | -0.421 | 0.00805 | 0.001 | -52.303
-3 | -0.362 | 0.00787 | 0.001 | -46.015
-2.5 | -0.302 | 0.00777 | 0.001 | -38.921
-2 | -0.242 | 0.00769 | 0 | -31.484
-1.5 | -0.182 | 0.00633 | 0 | -28.697
-1 | -0.121 | 0.00621 | 0 | -19.509
-0.5 | -0.061 | 0.00622 | 0 | -9.753
0 | 0 | 0.00622 | 0 | -0.001
0.5 | 0.061 | 0.00621 | 0 | 9.761
1 | 0.121 | 0.00621 | 0 | 19.528
1.5 | 0.182 | 0.00633 | 0 | 28.705
2 | 0.194 | 0.0287 | 0 | 6.753
2.5 | 0.303 | 0.00777 | -0.001 | 38.944
3 | 0.362 | 0.00791 | -0.001 | 45.816
3.5 | 0.421 | 0.00806 | -0.001 | 52.282
4 | 0.479 | 0.00824 | -0.001 | 58.123
4.5 | 0.535 | 0.00847 | -0.001 | 63.11
5 | 0.587 | 0.00878 | -0.001 | 66.849
5.5 | 0.633 | 0.00898 | -0.001 | 70.433
6 | 0.671 | 0.00922 | -0.001 | 72.798
6.5 | 0.7 | 0.00952 | -0.002 | 73.446
7 | 0.716 | 0.0095 | -0.002 | 75.379
7.5 | 0.72 | 0.01003 | -0.002 | 71.771
8 | 0.708 | 0.01055 | -0.002 | 67.092
8.5 | 0.68 | 0.01124 | -0.002 | 60.519
9 | 0.638 | 0.01205 | -0.002 | 52.901
9.5 | 0.578 | 0.0128 | -0.002 | 45.148
10 | 0.502 | 0.01416 | -0.002 | 35.444
10.5 | 0.415 | 0.01737 | -0.002 | 23.875
11 | 0.321 | 0.02348 | -0.002 | 13.683
11.5 | 0.22 | 0.03487 | -0.002 | 6.309
12 | 0.073 | 0.04871 | -0.002 | 1.505
12.5 | 0.074 | 0.06273 | -0.002 | 1.186

## 62. Re 3M Mach 0.25 (2)
BIGFOIL.COM POLAR EXPORT
TP28-0% opt-26
TP28-0% opt-26 |  |  |  | Cl Max: | 1.3118 | at alpha= | 12 | deg
XFOIL ncrit=9 |  |  |  | L/D Max: | 92.8892 | at alpha= | 6 | deg
Re: | 3000000 |  |  | Cd Min: | 0.16186 | at alpha= | 16 | deg
Mach: | 0.25 |  |  | Cl=0 at alpha= | 0 | deg
|  |  |  | @ Cl=0.1, Cd= | 0.0050771
|  |  |  | @ Cl=0.4, Cd= | 0.0058707
|  |  |  | @ Cl=0.6, Cd= | 0.0067119
alpha (deg) | Cl | Cd | Cm | Cl/Cd
-16 | -0.9588 | 0.16158 | 0.0625 | -5.9339
-15.5 | -0.9931 | 0.14372 | 0.053 | -6.91
-15 | -1.0357 | 0.12561 | 0.0434 | -8.2454
-14.5 | -1.0911 | 0.10674 | 0.0332 | -10.222
-14 | -1.1541 | 0.08774 | 0.0229 | -13.1536
-13.5 | -1.22 | 0.06803 | 0.0119 | -17.9333
-13 | -1.2723 | 0.04798 | -0.0034 | -26.5173
-12.5 | -1.3036 | 0.03462 | -0.0154 | -37.6545
-12 | -1.3124 | 0.02818 | -0.0149 | -46.572
-11.5 | -1.2903 | 0.02348 | -0.0132 | -54.9532
-11 | -1.2533 | 0.02003 | -0.0114 | -62.5711
-10.5 | -1.2074 | 0.01753 | -0.0098 | -68.8762
-10 | -1.1565 | 0.01565 | -0.0084 | -73.8978
-9.5 | -1.1029 | 0.01415 | -0.0072 | -77.9435
-9 | -1.0488 | 0.01263 | -0.0061 | -83.0404
-8.5 | -0.9937 | 0.01124 | -0.005 | -88.4075
-8 | -0.9363 | 0.01034 | -0.0042 | -90.5513
-7.5 | -0.8782 | 0.00962 | -0.0035 | -91.289
-7 | -0.8202 | 0.00889 | -0.0029 | -92.261
-6.5 | -0.7621 | 0.00823 | -0.0023 | -92.6002
-6 | -0.7041 | 0.00759 | -0.0018 | -92.7668
-5.5 | -0.646 | 0.00702 | -0.0014 | -92.0228
-5 | -0.5834 | 0.0066 | -0.002 | -88.3939
-4.5 | -0.5245 | 0.00635 | -0.0016 | -82.5984
-4 | -0.4683 | 0.00612 | -0.0008 | -76.5196
-3.5 | -0.4103 | 0.0059 | -0.0004 | -69.5424
-3 | -0.3517 | 0.00571 | -0.0002 | -61.5937
-2.5 | -0.2931 | 0.00556 | -0.0001 | -52.7158
-2 | -0.2346 | 0.0054 | 0 | -43.4444
-1.5 | -0.1759 | 0.0052 | 0 | -33.8269
-0.5 | -0.0587 | 0.00501 | 0 | -11.7166
0 | 0 | 0.00502 | 0 | 0
0.5 | 0.0586 | 0.00501 | 0 | 11.6966
1.5 | 0.1759 | 0.0052 | 0 | 33.8269
2 | 0.2345 | 0.0054 | 0 | 43.4259
2.5 | 0.293 | 0.00556 | 0.0001 | 52.6978
3.5 | 0.4101 | 0.0059 | 0.0005 | 69.5085
4 | 0.4682 | 0.00612 | 0.0008 | 76.5033
4.5 | 0.5243 | 0.00635 | 0.0016 | 82.5669
5 | 0.5833 | 0.0066 | 0.002 | 88.3788
5.5 | 0.646 | 0.00702 | 0.0014 | 92.0228
6 | 0.7041 | 0.00758 | 0.0019 | 92.8892
6.5 | 0.762 | 0.00823 | 0.0024 | 92.5881
7 | 0.8201 | 0.00889 | 0.0029 | 92.2497
7.5 | 0.8781 | 0.00962 | 0.0036 | 91.2786
8 | 0.9361 | 0.01034 | 0.0043 | 90.5319
8.5 | 0.9934 | 0.01123 | 0.0051 | 88.4595
9 | 1.0483 | 0.01266 | 0.0062 | 82.8041
9.5 | 1.1025 | 0.01414 | 0.0073 | 77.9703
10 | 1.1561 | 0.01563 | 0.0085 | 73.9667
10.5 | 1.2069 | 0.01752 | 0.0099 | 68.887
11 | 1.2528 | 0.02002 | 0.0116 | 62.5774
11.5 | 1.2898 | 0.02347 | 0.0133 | 54.9553
12 | 1.3118 | 0.02818 | 0.0151 | 46.5507
12.5 | 1.3032 | 0.03464 | 0.0155 | 37.6212
13 | 1.2723 | 0.04801 | 0.0033 | 26.5007
13.5 | 1.2198 | 0.06815 | -0.012 | 17.8988
14 | 1.154 | 0.08787 | -0.0231 | 13.133
14.5 | 1.0901 | 0.10705 | -0.0335 | 10.1831
15 | 1.0359 | 0.12575 | -0.0436 | 8.2378
15.5 | 0.9932 | 0.14388 | -0.0532 | 6.903
16 | 0.9586 | 0.16186 | -0.0627 | 5.9224

## 63. Re 3M Mach 0.50 (1)
BIGFOIL.COM POLAR EXPORT
TP28-0% opt-26
TP28-0% opt-26 |  |  |  | Cl Max: | 1.072 | at alpha= | 20 | deg
JavaFoil+Calcfoil stall+Eppler ext transition |  |  |  | L/D Max: | 66.065 | at alpha= | 5 | deg
Re: | 3000000 |  |  | Cd Min: | 0.00638 | at alpha= | 0 | deg
Mach: | 0.5 |  |  | Cl=0 at alpha= | 0 | deg
|  |  |  | @ Cl=0.1, Cd= | 0.0065071
|  |  |  | @ Cl=0.4, Cd= | 0.0082885
|  |  |  | @ Cl=0.6, Cd= | 0.079792
alpha (deg) | Cl | Cd | Cm | Cl/Cd
-20 | -1.072 | 0.16769 | 0.003 | -6.392
-19.5 | -1.044 | 0.16477 | 0.003 | -6.339
-19 | -1.019 | 0.15736 | 0.003 | -6.475
-18.5 | -0.992 | 0.1558 | 0.003 | -6.369
-18 | -0.966 | 0.14926 | 0.003 | -6.471
-17.5 | -0.94 | 0.14489 | 0.003 | -6.489
-17 | -0.913 | 0.13979 | 0.002 | -6.529
-16.5 | -0.887 | 0.13606 | 0.002 | -6.518
-16 | -0.859 | 0.13165 | 0.002 | -6.528
-15.5 | -0.833 | 0.12772 | 0.002 | -6.525
-15 | -0.807 | 0.12237 | 0.002 | -6.595
-14.5 | -0.78 | 0.11751 | 0.002 | -6.635
-14 | -0.754 | 0.11561 | 0.002 | -6.518
-13.5 | -0.726 | 0.10888 | 0.002 | -6.669
-13 | -0.7 | 0.10709 | 0.002 | -6.536
-12.5 | -0.673 | 0.1002 | 0.002 | -6.713
-12 | -0.647 | 0.08585 | 0.002 | -7.531
-11.5 | -0.619 | 0.09003 | 0.001 | -6.875
-11 | -0.593 | 0.07611 | 0.001 | -7.792
-10.5 | -0.566 | 0.07445 | 0.001 | -7.609
-10 | -0.552 | 0.05952 | 0.002 | -9.274
-9.5 | -0.515 | 0.06357 | 0.001 | -8.096
-9 | -0.485 | 0.06165 | 0.001 | -7.875
-8.5 | -0.463 | 0.05578 | 0.001 | -8.295
-8 | -0.489 | 0.02355 | 0.002 | -20.778
-7.5 | -0.492 | 0.01389 | 0.002 | -35.407
-7 | -0.47 | 0.0122 | 0.002 | -38.538
-6.5 | -0.437 | 0.01129 | 0.002 | -38.679
-6 | -0.403 | 0.0106 | 0.002 | -38.036
-5.5 | -0.644 | 0.01011 | 0.001 | -63.669
-5 | -0.633 | 0.00961 | 0.001 | -65.911
-4.5 | -0.588 | 0.00923 | 0.001 | -63.682
-4 | -0.53 | 0.00885 | 0.001 | -59.917
-3.5 | -0.469 | 0.0086 | 0.001 | -54.482
-3 | -0.404 | 0.00831 | 0.001 | -48.65
-2.5 | -0.338 | 0.0081 | 0.001 | -41.702
-2 | -0.217 | 0.0288 | 0 | -7.518
-1.5 | -0.203 | 0.00659 | 0 | -30.826
-1 | -0.135 | 0.00657 | 0 | -20.622
-0.5 | -0.068 | 0.00646 | 0 | -10.485
0 | 0 | 0.00638 | 0 | -0.001
0.5 | 0.068 | 0.00646 | 0 | 10.489
1 | 0.136 | 0.00656 | 0 | 20.65
1.5 | 0.203 | 0.00696 | 0 | 29.21
2 | 0.217 | 0.02879 | 0 | 7.52
2.5 | 0.338 | 0.00811 | -0.001 | 41.684
3 | 0.404 | 0.0083 | -0.001 | 48.75
3.5 | 0.469 | 0.00861 | -0.001 | 54.476
4 | 0.531 | 0.00889 | -0.001 | 59.724
4.5 | 0.588 | 0.00918 | -0.001 | 64.073
5 | 0.634 | 0.00959 | -0.001 | 66.065
5.5 | 0.644 | 0.01008 | -0.001 | 63.894
6 | 0.404 | 0.01061 | -0.002 | 38.034
6.5 | 0.437 | 0.01126 | -0.002 | 38.813
7 | 0.47 | 0.01221 | -0.002 | 38.533
7.5 | 0.491 | 0.01404 | -0.002 | 34.949
8 | 0.491 | 0.02294 | -0.002 | 21.4
8.5 | 0.462 | 0.05623 | -0.001 | 8.216
9 | 0.485 | 0.06166 | -0.001 | 7.874
9.5 | 0.514 | 0.06414 | -0.001 | 8.014
10 | 0.55 | 0.06094 | -0.002 | 9.025
10.5 | 0.566 | 0.07447 | -0.001 | 7.606
11 | 0.593 | 0.0762 | -0.001 | 7.782
11.5 | 0.619 | 0.08954 | -0.001 | 6.913
12 | 0.646 | 0.08537 | -0.002 | 7.572
12.5 | 0.673 | 0.10009 | -0.002 | 6.72
13 | 0.7 | 0.10555 | -0.002 | 6.631
13.5 | 0.726 | 0.10904 | -0.002 | 6.659
14 | 0.754 | 0.11544 | -0.002 | 6.527
14.5 | 0.78 | 0.11737 | -0.002 | 6.643
15 | 0.807 | 0.12397 | -0.002 | 6.51
15.5 | 0.833 | 0.12773 | -0.002 | 6.525
16 | 0.859 | 0.13144 | -0.002 | 6.539
16.5 | 0.887 | 0.1359 | -0.002 | 6.526
17 | 0.913 | 0.13978 | -0.002 | 6.53
17.5 | 0.94 | 0.14469 | -0.003 | 6.498
18 | 0.966 | 0.14907 | -0.003 | 6.479
18.5 | 0.992 | 0.15537 | -0.003 | 6.387
19 | 1.019 | 0.15718 | -0.003 | 6.483
19.5 | 1.044 | 0.16193 | -0.003 | 6.45
20 | 1.072 | 0.16771 | -0.003 | 6.391

## 64. Re 3M Mach 0.50 (2)
BIGFOIL.COM POLAR EXPORT
TP28-0% opt-26
TP28-0% opt-26 |  |  |  | Cl Max: | 1.0561 | at alpha= | 20 | deg
XFOIL ncrit=9 |  |  |  | L/D Max: | 92.651 | at alpha= | 5.5 | deg
Re: | 3000000 |  |  | Cd Min: | 0.29995 | at alpha= | 20 | deg
Mach: | 0.5 |  |  | Cl=0 at alpha= | 0 | deg
|  |  |  | @ Cl=0.1, Cd= | 0.0053493
|  |  |  | @ Cl=0.4, Cd= | 0.0061065
|  |  |  | @ Cl=0.6, Cd= | 0.0070041
alpha (deg) | Cl | Cd | Cm | Cl/Cd
-20 | -1.0556 | 0.29922 | 0.1397 | -3.5278
-19.5 | -1.0338 | 0.29103 | 0.1343 | -3.5522
-19 | -1.0117 | 0.28252 | 0.1289 | -3.581
-18.5 | -0.9896 | 0.27365 | 0.1234 | -3.6163
-18 | -0.9667 | 0.26343 | 0.1177 | -3.6697
-17.5 | -0.9451 | 0.25381 | 0.1122 | -3.7237
-17 | -0.925 | 0.24511 | 0.1072 | -3.7738
-16.5 | -0.9061 | 0.23349 | 0.1012 | -3.8807
-16 | -0.8862 | 0.22424 | 0.0961 | -3.952
-15.5 | -0.8672 | 0.21477 | 0.091 | -4.0378
-15 | -0.85 | 0.20473 | 0.0858 | -4.1518
-14.5 | -0.8347 | 0.19426 | 0.0805 | -4.2968
-14 | -0.8218 | 0.18344 | 0.0752 | -4.4799
-13.5 | -0.8126 | 0.17213 | 0.0698 | -4.7209
-13 | -0.8097 | 0.15985 | 0.0639 | -5.0654
-12.5 | -0.8117 | 0.14737 | 0.0577 | -5.5079
-12 | -0.8159 | 0.13532 | 0.0518 | -6.0294
-11.5 | -0.8267 | 0.12279 | 0.0456 | -6.7326
-11 | -0.8435 | 0.11002 | 0.039 | -7.6668
-10.5 | -0.8646 | 0.09737 | 0.0322 | -8.8795
-10 | -0.8888 | 0.08478 | 0.0249 | -10.4836
-9.5 | -0.9161 | 0.07209 | 0.0172 | -12.7077
-9 | -0.9456 | 0.0588 | 0.0085 | -16.0816
-8.5 | -0.9696 | 0.04225 | -0.0067 | -22.9491
-8 | -0.9961 | 0.02994 | -0.0185 | -33.2699
-7.5 | -1.0001 | 0.0195 | -0.0191 | -51.2872
-7 | -0.9596 | 0.01308 | -0.0157 | -73.3639
-6.5 | -0.8942 | 0.01033 | -0.0122 | -86.5634
-6 | -0.8228 | 0.00902 | -0.0095 | -91.2195
-5.5 | -0.7515 | 0.00812 | -0.0074 | -92.5493
-5 | -0.6739 | 0.00736 | -0.0071 | -91.5625
-4.5 | -0.6094 | 0.00706 | -0.0045 | -86.3173
-4 | -0.5412 | 0.00671 | -0.0032 | -80.6557
-3.5 | -0.4726 | 0.00639 | -0.0022 | -73.9593
-3 | -0.4042 | 0.00612 | -0.0016 | -66.0458
-2.5 | -0.3361 | 0.00589 | -0.0011 | -57.0628
-2 | -0.2683 | 0.00576 | -0.0007 | -46.5799
-1.5 | -0.201 | 0.00554 | -0.0004 | -36.2816
-1 | -0.1341 | 0.0054 | -0.0002 | -24.8333
-0.5 | -0.067 | 0.0053 | -0.0001 | -12.6415
0 | 0 | 0.00528 | 0 | 0
0.5 | 0.0669 | 0.0053 | 0.0001 | 12.6226
1 | 0.134 | 0.0054 | 0.0003 | 24.8148
1.5 | 0.2009 | 0.00553 | 0.0004 | 36.3291
2 | 0.2682 | 0.00576 | 0.0007 | 46.5625
2.5 | 0.336 | 0.00589 | 0.0011 | 57.0458
3 | 0.404 | 0.00612 | 0.0016 | 66.0131
3.5 | 0.4725 | 0.00639 | 0.0023 | 73.9437
4 | 0.541 | 0.00671 | 0.0032 | 80.6259
4.5 | 0.6092 | 0.00705 | 0.0046 | 86.4113
5 | 0.6737 | 0.00736 | 0.0072 | 91.5353
5.5 | 0.7514 | 0.00811 | 0.0074 | 92.651
6 | 0.8227 | 0.00902 | 0.0095 | 91.2084
6.5 | 0.894 | 0.01033 | 0.0122 | 86.544
7 | 0.9594 | 0.01307 | 0.0158 | 73.4047
7.5 | 0.9999 | 0.01951 | 0.0192 | 51.2506
8 | 0.9959 | 0.02997 | 0.0186 | 33.2299
8.5 | 0.9695 | 0.04232 | 0.0066 | 22.9088
9 | 0.9457 | 0.05884 | -0.0086 | 16.0724
9.5 | 0.9161 | 0.07218 | -0.0173 | 12.6919
10 | 0.8889 | 0.08487 | -0.0251 | 10.4737
10.5 | 0.8647 | 0.09748 | -0.0323 | 8.8705
11 | 0.8439 | 0.1101 | -0.0392 | 7.6649
11.5 | 0.8273 | 0.12283 | -0.0458 | 6.7353
12 | 0.8164 | 0.13538 | -0.052 | 6.0304
12.5 | 0.8125 | 0.14736 | -0.0578 | 5.5137
13 | 0.8089 | 0.1603 | -0.0642 | 5.0462
13.5 | 0.813 | 0.17224 | -0.0699 | 4.7202
14 | 0.8223 | 0.1835 | -0.0752 | 4.4812
14.5 | 0.8351 | 0.19439 | -0.0806 | 4.296
15 | 0.8506 | 0.20487 | -0.0859 | 4.1519
15.5 | 0.8675 | 0.21495 | -0.0911 | 4.0358
16 | 0.8864 | 0.22458 | -0.0962 | 3.9469
16.5 | 0.9063 | 0.23382 | -0.1013 | 3.8761
17 | 0.9254 | 0.24536 | -0.1072 | 3.7716
18 | 0.967 | 0.26376 | -0.1177 | 3.6662
18.5 | 0.99 | 0.27406 | -0.1235 | 3.6123
19 | 1.012 | 0.28296 | -0.129 | 3.5765
19.5 | 1.034 | 0.29161 | -0.1344 | 3.5458
20 | 1.0561 | 0.29995 | -0.1398 | 3.5209

## 65. Re 4M Mach 0.00 (1)
BIGFOIL.COM POLAR EXPORT
TP28-0% opt-26
TP28-0% opt-26 |  |  |  | Cl Max: | 0.762 | at alpha= | 8.5 | deg
JavaFoil+Calcfoil stall+Eppler ext transition |  |  |  | L/D Max: | 79.836 | at alpha= | 8 | deg
Re: | 4000000 |  |  | Cd Min: | 0.00603 | at alpha= | 0 | deg
Mach: | 0 |  |  | Cl=0 at alpha= | 0 | deg
|  |  |  | @ Cl=0.1, Cd= | 0.0061865
|  |  |  | @ Cl=0.4, Cd= | 0.0076917
|  |  |  | @ Cl=0.6, Cd= | 0.0446
alpha (deg) | Cl | Cd | Cm | Cl/Cd
-13.5 | -0.453 | 0.04465 | 0.003 | -10.136
-13 | -0.496 | 0.0323 | 0.003 | -15.356
-12.5 | -0.539 | 0.02453 | 0.003 | -21.964
-12 | -0.582 | 0.01933 | 0.003 | -30.081
-11.5 | -0.625 | 0.01565 | 0.002 | -39.938
-11 | -0.665 | 0.01365 | 0.002 | -48.72
-10.5 | -0.701 | 0.01251 | 0.002 | -56.008
-10 | -0.727 | 0.01183 | 0.002 | -61.48
-9.5 | -0.746 | 0.01108 | 0.002 | -67.262
-9 | -0.757 | 0.01049 | 0.002 | -72.204
-8.5 | -0.761 | 0.01 | 0.002 | -76.122
-8 | -0.758 | 0.0095 | 0.002 | -79.734
-7.5 | -0.745 | 0.00954 | 0.002 | -78.149
-7 | -0.725 | 0.00921 | 0.002 | -78.683
-6.5 | -0.696 | 0.00899 | 0.001 | -77.426
-6 | -0.66 | 0.00876 | 0.001 | -75.349
-5.5 | -0.618 | 0.00855 | 0.001 | -72.297
-5 | -0.571 | 0.00826 | 0.001 | -69.112
-4.5 | -0.519 | 0.00808 | 0.001 | -64.197
-4 | -0.464 | 0.00787 | 0.001 | -59.019
-3.5 | -0.408 | 0.00768 | 0.001 | -53.107
-3 | -0.351 | 0.00758 | 0.001 | -46.325
-2.5 | -0.293 | 0.00749 | 0.001 | -39.084
-2 | -0.235 | 0.0075 | 0 | -31.289
-1.5 | -0.176 | 0.00615 | 0 | -28.631
-1 | -0.117 | 0.0062 | 0 | -18.927
-0.5 | -0.059 | 0.00613 | 0 | -9.575
0 | 0 | 0.00603 | 0 | -0.001
0.5 | 0.059 | 0.00613 | 0 | 9.579
1 | 0.117 | 0.00621 | 0 | 18.924
1.5 | 0.176 | 0.00614 | 0 | 28.662
2 | 0.235 | 0.00749 | 0 | 31.307
2.5 | 0.293 | 0.0075 | -0.001 | 39.062
3 | 0.351 | 0.00758 | -0.001 | 46.307
3.5 | 0.408 | 0.00771 | -0.001 | 52.916
4 | 0.464 | 0.00792 | -0.001 | 58.632
4.5 | 0.519 | 0.00807 | -0.001 | 64.326
5 | 0.571 | 0.00826 | -0.001 | 69.193
5.5 | 0.618 | 0.00855 | -0.001 | 72.303
6 | 0.66 | 0.00873 | -0.001 | 75.663
6.5 | 0.696 | 0.00899 | -0.001 | 77.452
7 | 0.725 | 0.0092 | -0.002 | 78.775
7.5 | 0.746 | 0.00948 | -0.002 | 78.654
8 | 0.758 | 0.00949 | -0.002 | 79.836
8.5 | 0.762 | 0.01 | -0.002 | 76.228
9 | 0.758 | 0.01048 | -0.002 | 72.27
9.5 | 0.746 | 0.01108 | -0.002 | 67.318
10 | 0.728 | 0.01182 | -0.002 | 61.584
10.5 | 0.701 | 0.0125 | -0.002 | 56.067
11 | 0.665 | 0.01366 | -0.002 | 48.681
11.5 | 0.624 | 0.0158 | -0.002 | 39.513
12 | 0.581 | 0.01956 | -0.003 | 29.688
12.5 | 0.539 | 0.02456 | -0.003 | 21.932
13 | 0.496 | 0.03236 | -0.003 | 15.323
13.5 | 0.453 | 0.0446 | -0.003 | 10.149

## 66. Re 4M Mach 0.00 (2)
BIGFOIL.COM POLAR EXPORT
TP28-0% opt-26
TP28-0% opt-26 |  |  |  | Cl Max: | 1.606 | at alpha= | 16 | deg
XFOIL ncrit=9 |  |  |  | L/D Max: | 99.9219 | at alpha= | 8 | deg
Re: | 4000000 |  |  | Cd Min: | 0.26318 | at alpha= | 20 | deg
Mach: | 0 |  |  | Cl=0 at alpha= | 0 | deg
|  |  |  | @ Cl=0.1, Cd= | 0.0049442
|  |  |  | @ Cl=0.4, Cd= | 0.0056472
|  |  |  | @ Cl=0.6, Cd= | 0.0063982
alpha (deg) | Cl | Cd | Cm | Cl/Cd
-19.5 | -1.0035 | 0.21154 | 0.0913 | -4.7438
-19 | -1.0431 | 0.18744 | 0.0773 | -5.565
-18 | -1.1943 | 0.13229 | 0.0456 | -9.0279
-17.5 | -1.5087 | 0.06533 | 0.0075 | -23.0935
-17 | -1.5781 | 0.04531 | -0.0062 | -34.829
-16.5 | -1.5995 | 0.03537 | -0.0124 | -45.2219
-16 | -1.6066 | 0.02983 | -0.0131 | -53.8585
-15.5 | -1.5964 | 0.02681 | -0.0104 | -59.5449
-15 | -1.5677 | 0.02455 | -0.0088 | -63.8574
-14.5 | -1.5326 | 0.02262 | -0.0075 | -67.7542
-14 | -1.4927 | 0.021 | -0.0065 | -71.081
-13.5 | -1.4496 | 0.01959 | -0.0056 | -73.9969
-13 | -1.4043 | 0.01834 | -0.0049 | -76.5703
-12.5 | -1.3627 | 0.01619 | -0.0039 | -84.1692
-12 | -1.3152 | 0.01491 | -0.0032 | -88.2093
-11.5 | -1.2653 | 0.01397 | -0.0027 | -90.5727
-11 | -1.2142 | 0.01316 | -0.0024 | -92.2644
-10.5 | -1.1623 | 0.0124 | -0.0021 | -93.7339
-10 | -1.1098 | 0.01167 | -0.0018 | -95.0985
-9.5 | -1.0567 | 0.01102 | -0.0015 | -95.8893
-9 | -1.0032 | 0.01039 | -0.0013 | -96.5544
-8.5 | -0.95 | 0.00952 | -0.001 | -99.7899
-8 | -0.8955 | 0.00896 | -0.0008 | -99.9442
-7.5 | -0.8405 | 0.00851 | -0.0007 | -98.7662
-7 | -0.7856 | 0.00796 | -0.0005 | -98.6935
-6.5 | -0.7308 | 0.00737 | -0.0003 | -99.1588
-6 | -0.6755 | 0.00693 | -0.0002 | -97.4747
-5.5 | -0.6189 | 0.00646 | -0.0004 | -95.805
-4.5 | -0.5071 | 0.00607 | 0 | -83.542
-4 | -0.4517 | 0.00584 | 0.0002 | -77.3459
-3.5 | -0.3955 | 0.00563 | 0.0002 | -70.2487
-3 | -0.3391 | 0.00548 | 0.0002 | -61.8796
-2.5 | -0.2828 | 0.00537 | 0.0003 | -52.6629
-2 | -0.2262 | 0.00523 | 0.0002 | -43.2505
-1.5 | -0.1698 | 0.00509 | 0.0002 | -33.3595
-1 | -0.1133 | 0.00495 | 0.0001 | -22.8889
-0.5 | -0.0567 | 0.00494 | 0.0001 | -11.4777
0 | 0 | 0.0049 | 0 | 0
1 | 0.1132 | 0.00495 | -0.0001 | 22.8687
1.5 | 0.1697 | 0.00509 | -0.0002 | 33.3399
2 | 0.2261 | 0.00523 | -0.0002 | 43.2314
2.5 | 0.2828 | 0.00537 | -0.0002 | 52.6629
3 | 0.339 | 0.00548 | -0.0002 | 61.8613
3.5 | 0.3954 | 0.00563 | -0.0002 | 70.2309
4 | 0.4515 | 0.00584 | -0.0001 | 77.3116
4.5 | 0.507 | 0.00607 | 0.0001 | 83.5255
5 | 0.5608 | 0.00627 | 0.0007 | 89.4418
5.5 | 0.6189 | 0.00646 | 0.0004 | 95.805
6 | 0.6754 | 0.00692 | 0.0003 | 97.6012
6.5 | 0.7307 | 0.00737 | 0.0004 | 99.1452
7 | 0.7855 | 0.00796 | 0.0005 | 98.6809
7.5 | 0.8404 | 0.00851 | 0.0007 | 98.7544
8 | 0.8953 | 0.00896 | 0.0009 | 99.9219
8.5 | 0.9497 | 0.00952 | 0.001 | 99.7584
9 | 1.0027 | 0.01041 | 0.0014 | 96.3208
9.5 | 1.0563 | 0.01101 | 0.0016 | 95.9401
10 | 1.1094 | 0.01166 | 0.0019 | 95.1458
10.5 | 1.1618 | 0.01239 | 0.0022 | 93.7692
11 | 1.2137 | 0.01315 | 0.0025 | 92.2966
11.5 | 1.2648 | 0.01396 | 0.0029 | 90.6017
12 | 1.3147 | 0.0149 | 0.0034 | 88.2349
12.5 | 1.3619 | 0.01624 | 0.004 | 83.8608
13 | 1.4038 | 0.01832 | 0.0051 | 76.6266
13.5 | 1.4492 | 0.01957 | 0.0058 | 74.0521
14 | 1.4922 | 0.02098 | 0.0066 | 71.1249
14.5 | 1.532 | 0.02262 | 0.0077 | 67.7277
15 | 1.5672 | 0.02453 | 0.009 | 63.8891
15.5 | 1.5956 | 0.02684 | 0.0106 | 59.4486
16 | 1.606 | 0.02985 | 0.0132 | 53.8023
16.5 | 1.5995 | 0.03538 | 0.0125 | 45.2092
17 | 1.5785 | 0.0453 | 0.0062 | 34.8455
17.5 | 1.5052 | 0.0661 | -0.0081 | 22.7716
18 | 1.192 | 0.13298 | -0.0462 | 8.9638
18.5 | 1.0803 | 0.16784 | -0.0659 | 6.4365
19 | 1.0431 | 0.18775 | -0.0775 | 5.5558
19.5 | 1.0014 | 0.2127 | -0.0918 | 4.708
20 | 0.9436 | 0.26318 | -0.1141 | 3.5854

## 67. Re 4M Mach 0.10 (1)
BIGFOIL.COM POLAR EXPORT
TP28-0% opt-26
TP28-0% opt-26 |  |  |  | Cl Max: | 0.754 | at alpha= | 8.5 | deg
JavaFoil+Calcfoil stall+Eppler ext transition |  |  |  | L/D Max: | 78.555 | at alpha= | 8 | deg
Re: | 4000000 |  |  | Cd Min: | 0.00603 | at alpha= | 0 | deg
Mach: | 0.1 |  |  | Cl=0 at alpha= | 0 | deg
|  |  |  | @ Cl=0.1, Cd= | 0.0061886
|  |  |  | @ Cl=0.4, Cd= | 0.0076972
|  |  |  | @ Cl=0.6, Cd= | 0.04994
alpha (deg) | Cl | Cd | Cm | Cl/Cd
-13.5 | -0.401 | 0.04997 | 0.002 | -8.023
-13 | -0.445 | 0.03696 | 0.003 | -12.033
-12.5 | -0.491 | 0.02724 | 0.003 | -18.038
-12 | -0.538 | 0.0208 | 0.003 | -25.884
-11.5 | -0.586 | 0.01659 | 0.002 | -35.302
-11 | -0.631 | 0.01411 | 0.002 | -44.73
-10.5 | -0.672 | 0.01274 | 0.002 | -52.78
-10 | -0.706 | 0.01206 | 0.002 | -58.498
-9.5 | -0.729 | 0.01122 | 0.002 | -64.952
-9 | -0.745 | 0.01061 | 0.002 | -70.244
-8.5 | -0.753 | 0.01007 | 0.002 | -74.809
-8 | -0.753 | 0.00959 | 0.002 | -78.452
-7.5 | -0.743 | 0.00958 | 0.002 | -77.549
-7 | -0.724 | 0.00928 | 0.002 | -78.056
-6.5 | -0.697 | 0.00902 | 0.001 | -77.261
-6 | -0.662 | 0.00879 | 0.001 | -75.281
-5.5 | -0.62 | 0.00851 | 0.001 | -72.909
-5 | -0.574 | 0.00829 | 0.001 | -69.224
-4.5 | -0.521 | 0.0081 | 0.001 | -64.357
-4 | -0.466 | 0.00788 | 0.001 | -59.209
-3.5 | -0.41 | 0.00772 | 0.001 | -53.101
-3 | -0.353 | 0.00759 | 0.001 | -46.465
-2.5 | -0.294 | 0.00751 | 0.001 | -39.182
-2 | -0.236 | 0.0075 | 0 | -31.421
-1.5 | -0.177 | 0.00615 | 0 | -28.761
-1 | -0.118 | 0.00622 | 0 | -18.981
-0.5 | -0.059 | 0.00614 | 0 | -9.618
0 | 0 | 0.00603 | 0 | -0.001
0.5 | 0.059 | 0.00614 | 0 | 9.61
1 | 0.118 | 0.00621 | 0 | 18.997
1.5 | 0.177 | 0.00615 | 0 | 28.779
2 | 0.236 | 0.0075 | 0 | 31.428
2.5 | 0.294 | 0.00751 | -0.001 | 39.193
3 | 0.353 | 0.00759 | -0.001 | 46.485
3.5 | 0.41 | 0.00772 | -0.001 | 53.109
4 | 0.467 | 0.00794 | -0.001 | 58.796
4.5 | 0.522 | 0.00809 | -0.001 | 64.485
5 | 0.574 | 0.00828 | -0.001 | 69.296
5.5 | 0.621 | 0.00851 | -0.001 | 72.935
6 | 0.662 | 0.00879 | -0.001 | 75.33
6.5 | 0.697 | 0.00902 | -0.001 | 77.284
7 | 0.725 | 0.00928 | -0.002 | 78.088
7.5 | 0.743 | 0.00956 | -0.002 | 77.734
8 | 0.753 | 0.00959 | -0.002 | 78.555
8.5 | 0.754 | 0.01006 | -0.002 | 74.901
9 | 0.746 | 0.0106 | -0.002 | 70.31
9.5 | 0.729 | 0.01122 | -0.002 | 65.022
10 | 0.706 | 0.01201 | -0.002 | 58.811
10.5 | 0.673 | 0.01272 | -0.002 | 52.859
11 | 0.631 | 0.01413 | -0.002 | 44.662
11.5 | 0.585 | 0.01673 | -0.002 | 34.98
12 | 0.538 | 0.02101 | -0.003 | 25.594
12.5 | 0.491 | 0.02742 | -0.003 | 17.908
13 | 0.445 | 0.03706 | -0.003 | 12.001
13.5 | 0.401 | 0.04994 | -0.002 | 8.029

## 68. Re 4M Mach 0.10 (2)
BIGFOIL.COM POLAR EXPORT
TP28-0% opt-26
TP28-0% opt-26 |  |  |  | Cl Max: | 1.557 | at alpha= | 15.5 | deg
XFOIL ncrit=9 |  |  |  | L/D Max: | 99.6575 | at alpha= | 8 | deg
Re: | 4000000 |  |  | Cd Min: | 0.2192 | at alpha= | 20 | deg
Mach: | 0.1 |  |  | Cl=0 at alpha= | 0 | deg
|  |  |  | @ Cl=0.1, Cd= | 0.0049576
|  |  |  | @ Cl=0.4, Cd= | 0.0056584
|  |  |  | @ Cl=0.6, Cd= | 0.006406
alpha (deg) | Cl | Cd | Cm | Cl/Cd
-19.5 | -0.7395 | 0.18239 | 0.0551 | -4.0545
-19 | -0.77 | 0.16999 | 0.0489 | -4.5297
-18.5 | -0.8019 | 0.1586 | 0.0428 | -5.0561
-18 | -0.8463 | 0.14654 | 0.0362 | -5.7752
-17.5 | -0.8975 | 0.1376 | 0.0318 | -6.5225
-17 | -0.9581 | 0.12185 | 0.0241 | -7.8629
-16.5 | -1.147 | 0.08181 | 0.0064 | -14.0203
-16 | -1.3198 | 0.04352 | -0.0079 | -30.3263
-15.5 | -1.4001 | 0.02423 | -0.0167 | -57.7837
-15 | -1.4313 | 0.01681 | -0.0191 | -85.1457
-14.5 | -1.4543 | 0.01328 | -0.0158 | -109.5105
-14 | -1.4322 | 0.01124 | -0.0134 | -127.4199
-13.5 | -1.4016 | 0.00945 | -0.0116 | -148.3175
-13 | -1.3637 | 0.00809 | -0.0101 | -168.5661
-12.5 | -1.3208 | 0.0071 | -0.009 | -186.0282
-12 | -1.2859 | 0.00518 | -0.0073 | -248.2432
-11.5 | -1.2393 | 0.00442 | -0.0064 | -280.3846
-11 | -1.1911 | 0.00388 | -0.0056 | -306.9845
-10.5 | -1.1413 | 0.00343 | -0.005 | -332.7405
-10 | -1.0909 | 0.00303 | -0.0044 | -360.033
-9.5 | -1.0396 | 0.00271 | -0.0038 | -383.6162
-9 | -0.9874 | 0.00245 | -0.0034 | -403.0204
-8.5 | -0.9366 | 0.00209 | -0.0028 | -448.134
-8 | -0.8835 | 0.00189 | -0.0024 | -467.4603
-7.5 | -0.8297 | 0.00174 | -0.0021 | -476.8391
-7 | -0.776 | 0.00159 | -0.0018 | -488.0503
-6.5 | -0.7225 | 0.00142 | -0.0014 | -508.8028
-6 | -0.6683 | 0.00131 | -0.0012 | -510.1527
-5.5 | -0.6072 | 0.00117 | -0.0024 | -518.9744
-5 | -0.5569 | 0.00116 | -0.001 | -480.0862
-4.5 | -0.5029 | 0.00112 | -0.0005 | -449.0179
-3.5 | -0.3922 | 0.00103 | -0.0002 | -380.7767
-3 | -0.3364 | 0.001 | -0.0001 | -336.4
-2 | -0.2244 | 0.00096 | 0 | -233.75
-1.5 | -0.1685 | 0.00093 | 0 | -181.1828
-1 | -0.1125 | 0.0009 | 0 | -125
-0.5 | -0.0562 | 0.0009 | 0 | -62.4444
0 | 0 | 0.00491 | 0 | 0
0.5 | 0.057 | 0.00495 | -0.0001 | 11.5152
1 | 0.1139 | 0.00496 | -0.0001 | 22.9637
1.5 | 0.1707 | 0.0051 | -0.0001 | 33.4706
2 | 0.2275 | 0.00524 | -0.0002 | 43.416
2.5 | 0.2845 | 0.00538 | -0.0002 | 52.881
3 | 0.3411 | 0.0055 | -0.0002 | 62.0182
3.5 | 0.3979 | 0.00565 | -0.0001 | 70.4248
4.5 | 0.5102 | 0.0061 | 0.0002 | 83.6393
5 | 0.5646 | 0.00629 | 0.0008 | 89.7615
5.5 | 0.6226 | 0.00648 | 0.0006 | 96.0802
6 | 0.6799 | 0.00697 | 0.0005 | 97.5466
6.5 | 0.7357 | 0.00742 | 0.0006 | 99.1509
7 | 0.791 | 0.00803 | 0.0009 | 98.5056
7.5 | 0.8465 | 0.00857 | 0.0011 | 98.7748
8 | 0.9019 | 0.00905 | 0.0013 | 99.6575
8.5 | 0.9567 | 0.00965 | 0.0016 | 99.1399
9 | 1.0104 | 0.01055 | 0.002 | 95.7725
9.5 | 1.0646 | 0.01119 | 0.0023 | 95.1385
10 | 1.1182 | 0.0119 | 0.0027 | 93.9664
10.5 | 1.1711 | 0.01269 | 0.0031 | 92.2853
11 | 1.2234 | 0.0135 | 0.0036 | 90.6222
11.5 | 1.2749 | 0.0144 | 0.0041 | 88.5347
12 | 1.3243 | 0.0156 | 0.0048 | 84.891
12.5 | 1.3663 | 0.01797 | 0.006 | 76.0323
13 | 1.4127 | 0.01932 | 0.0069 | 73.1211
13.5 | 1.4564 | 0.02089 | 0.0079 | 69.7176
14 | 1.4963 | 0.02274 | 0.0091 | 65.8004
14.5 | 1.5305 | 0.02499 | 0.0106 | 61.2445
15 | 1.556 | 0.02774 | 0.0123 | 56.0923
15.5 | 1.557 | 0.03169 | 0.0146 | 49.1322
16 | 1.5429 | 0.03932 | 0.0111 | 39.2396
16.5 | 1.5011 | 0.05428 | -0.0001 | 27.6548
17 | 1.3624 | 0.08743 | -0.0208 | 15.5828
17.5 | 1.1477 | 0.13636 | -0.0481 | 8.4167
18 | 1.0634 | 0.16491 | -0.0642 | 6.4484
18.5 | 1.0298 | 0.18371 | -0.0749 | 5.6056
19 | 0.9872 | 0.20873 | -0.0892 | 4.7296
19.5 | 0.6379 | 0.21228 | -0.0631 | 3.005
20 | 0.642 | 0.2192 | -0.0657 | 2.9288

## 69. Re 4M Mach 0.25 (1)
BIGFOIL.COM POLAR EXPORT
TP28-0% opt-26
TP28-0% opt-26 |  |  |  | Cl Max: | 0.72 | at alpha= | 7.5 | deg
JavaFoil+Calcfoil stall+Eppler ext transition |  |  |  | L/D Max: | 75.35 | at alpha= | 6.5 | deg
Re: | 4000000 |  |  | Cd Min: | 0.00617 | at alpha= | -0.5 | deg
Mach: | 0.25 |  |  | Cl=0 at alpha= | 0 | deg
|  |  |  | @ Cl=0.1, Cd= | 0.05468
|  |  |  | @ Cl=0.4, Cd= | 0.05468
|  |  |  | @ Cl=0.6, Cd= | 0.05468
alpha (deg) | Cl | Cd | Cm | Cl/Cd
-12.5 | -0.076 | 0.05493 | 0.002 | -1.375
-12 | -0.075 | 0.03917 | 0.002 | -1.916
-11.5 | -0.226 | 0.0267 | 0.002 | -8.46
-11 | -0.327 | 0.01949 | 0.002 | -16.772
-10.5 | -0.42 | 0.01528 | 0.002 | -27.482
-10 | -0.506 | 0.01312 | 0.002 | -38.559
-9.5 | -0.581 | 0.01227 | 0.002 | -47.316
-9 | -0.637 | 0.01131 | 0.002 | -56.352
-8.5 | -0.68 | 0.0106 | 0.002 | -64.147
-8 | -0.707 | 0.01002 | 0.002 | -70.62
-7.5 | -0.719 | 0.00996 | 0.002 | -72.208
-7 | -0.716 | 0.00958 | 0.002 | -74.714
-6.5 | -0.699 | 0.00929 | 0.002 | -75.25
-6 | -0.671 | 0.00899 | 0.001 | -74.592
-5.5 | -0.632 | 0.00868 | 0.001 | -72.844
-5 | -0.587 | 0.00848 | 0.001 | -69.183
-4.5 | -0.535 | 0.00823 | 0.001 | -64.976
-4 | -0.479 | 0.00804 | 0.001 | -59.522
-3.5 | -0.421 | 0.00779 | 0.001 | -54.069
-3 | -0.362 | 0.00766 | 0.001 | -47.274
-2.5 | -0.302 | 0.00766 | 0.001 | -39.462
-2 | -0.242 | 0.00757 | 0 | -31.987
-1.5 | -0.182 | 0.00633 | 0 | -28.711
-1 | -0.121 | 0.00624 | 0 | -19.429
-0.5 | -0.061 | 0.00617 | 0 | -9.824
0 | 0 | 0.00618 | 0 | -0.001
0.5 | 0.061 | 0.00617 | 0 | 9.831
1 | 0.121 | 0.00624 | 0 | 19.447
1.5 | 0.182 | 0.00657 | 0 | 27.678
2 | 0.242 | 0.00758 | 0 | 31.977
2.5 | 0.303 | 0.00767 | -0.001 | 39.453
3 | 0.362 | 0.00768 | -0.001 | 47.2
3.5 | 0.421 | 0.00779 | -0.001 | 54.057
4 | 0.479 | 0.00805 | -0.001 | 59.462
4.5 | 0.535 | 0.00825 | -0.001 | 64.822
5 | 0.587 | 0.00847 | -0.001 | 69.285
5.5 | 0.633 | 0.00869 | -0.001 | 72.833
6 | 0.671 | 0.00899 | -0.001 | 74.636
6.5 | 0.7 | 0.00928 | -0.002 | 75.35
7 | 0.716 | 0.00959 | -0.002 | 74.727
7.5 | 0.72 | 0.00997 | -0.002 | 72.205
8 | 0.708 | 0.01001 | -0.002 | 70.704
8.5 | 0.68 | 0.01061 | -0.002 | 64.118
9 | 0.638 | 0.01134 | -0.002 | 56.256
9.5 | 0.581 | 0.01225 | -0.002 | 47.432
10 | 0.506 | 0.01305 | -0.002 | 38.796
10.5 | 0.42 | 0.01527 | -0.002 | 27.499
11 | 0.326 | 0.01978 | -0.002 | 16.496
11.5 | 0.225 | 0.0279 | -0.002 | 8.06
12 | 0.075 | 0.03994 | -0.002 | 1.875
12.5 | 0.076 | 0.05468 | -0.002 | 1.382

## 70. Re 4M Mach 0.25 (2)
BIGFOIL.COM POLAR EXPORT
TP28-0% opt-26
TP28-0% opt-26 |  |  |  | Cl Max: | 1.3332 | at alpha= | 12.5 | deg
XFOIL ncrit=9 |  |  |  | L/D Max: | 98.2812 | at alpha= | 7.5 | deg
Re: | 4000000 |  |  | Cd Min: | 0.26975 | at alpha= | -20 | deg
Mach: | 0.25 |  |  | Cl=0 at alpha= | 0 | deg
|  |  |  | @ Cl=0.1, Cd= | 0.005018
|  |  |  | @ Cl=0.4, Cd= | 0.0057197
|  |  |  | @ Cl=0.6, Cd= | 0.0065026
alpha (deg) | Cl | Cd | Cm | Cl/Cd
-20 | -0.964 | 0.26975 | 0.1193 | -3.5737
-19.5 | -0.9468 | 0.26193 | 0.1145 | -3.6147
-19 | -0.6418 | 0.20917 | 0.0628 | -3.0683
-18.5 | -0.9151 | 0.24525 | 0.1047 | -3.7313
-18 | -0.9021 | 0.23429 | 0.0992 | -3.8504
-17 | -0.9569 | 0.18326 | 0.0741 | -5.2215
-16.5 | -0.981 | 0.16613 | 0.0646 | -5.905
-16 | -1.0062 | 0.15027 | 0.056 | -6.6959
-15.5 | -1.0355 | 0.13471 | 0.0477 | -7.6869
-15 | -1.0694 | 0.11929 | 0.0396 | -8.9647
-14.5 | -1.1146 | 0.10288 | 0.031 | -10.834
-14 | -1.1871 | 0.08253 | 0.0199 | -14.3839
-13.5 | -1.2582 | 0.0613 | 0.0074 | -20.5253
-13 | -1.3053 | 0.04204 | -0.0094 | -31.049
-12.5 | -1.3343 | 0.03181 | -0.0162 | -41.9459
-12 | -1.3294 | 0.02616 | -0.0146 | -50.818
-11.5 | -1.3024 | 0.02178 | -0.0127 | -59.798
-11 | -1.2707 | 0.01713 | -0.0106 | -74.1798
-10.5 | -1.2204 | 0.01514 | -0.009 | -80.6077
-10 | -1.1659 | 0.0138 | -0.0078 | -84.4855
-9.5 | -1.1104 | 0.01257 | -0.0066 | -88.3373
-9 | -1.0536 | 0.01156 | -0.0056 | -91.1419
-8.5 | -0.996 | 0.01073 | -0.0048 | -92.8239
-8 | -0.9391 | 0.00965 | -0.0039 | -97.3161
-7.5 | -0.8808 | 0.00896 | -0.0032 | -98.3036
-7 | -0.822 | 0.00843 | -0.0027 | -97.5089
-6.5 | -0.7635 | 0.00782 | -0.0021 | -97.6343
-6 | -0.7053 | 0.00722 | -0.0017 | -97.687
-5.5 | -0.6437 | 0.00669 | -0.002 | -96.2182
-5 | -0.5856 | 0.00644 | -0.0014 | -90.9317
-4.5 | -0.5286 | 0.00625 | -0.0007 | -84.576
-4 | -0.4703 | 0.006 | -0.0004 | -78.3833
-3.5 | -0.4117 | 0.00575 | -0.0002 | -71.6
-2.5 | -0.2941 | 0.00543 | 0 | -54.1621
-2 | -0.235 | 0.00531 | 0.0001 | -44.2561
-1.5 | -0.1764 | 0.00516 | 0.0001 | -34.186
-1 | -0.1177 | 0.00503 | 0.0001 | -23.3996
-0.5 | -0.0588 | 0.00499 | 0 | -11.7836
0 | 0 | 0.00496 | 0 | 0
0.5 | 0.0588 | 0.00499 | 0 | 11.7836
1 | 0.1177 | 0.00503 | -0.0001 | 23.3996
1.5 | 0.1763 | 0.00516 | -0.0001 | 34.1667
2 | 0.235 | 0.00531 | -0.0001 | 44.2561
2.5 | 0.294 | 0.00544 | 0 | 54.0441
3.5 | 0.4115 | 0.00575 | 0.0002 | 71.5652
4 | 0.4702 | 0.006 | 0.0004 | 78.3667
4.5 | 0.5284 | 0.00625 | 0.0007 | 84.544
5 | 0.5854 | 0.00644 | 0.0014 | 90.9006
5.5 | 0.6437 | 0.00669 | 0.002 | 96.2182
6 | 0.7052 | 0.00722 | 0.0017 | 97.6731
6.5 | 0.7634 | 0.00782 | 0.0022 | 97.6215
7 | 0.8219 | 0.00843 | 0.0027 | 97.497
7.5 | 0.8806 | 0.00896 | 0.0033 | 98.2812
8 | 0.9388 | 0.00965 | 0.004 | 97.285
8.5 | 0.9956 | 0.01072 | 0.0049 | 92.8731
9 | 1.0532 | 0.01155 | 0.0057 | 91.1861
9.5 | 1.1099 | 0.01256 | 0.0067 | 88.3678
10 | 1.1655 | 0.01378 | 0.0079 | 84.5791
10.5 | 1.2199 | 0.01513 | 0.0092 | 80.6279
11 | 1.2701 | 0.01714 | 0.0107 | 74.1015
11.5 | 1.3007 | 0.02194 | 0.0129 | 59.2844
12 | 1.3287 | 0.02618 | 0.0148 | 50.7525
12.5 | 1.3332 | 0.03186 | 0.0163 | 41.8456
13 | 1.3051 | 0.04208 | 0.0093 | 31.0147
13.5 | 1.2579 | 0.06144 | -0.0076 | 20.4736
14 | 1.187 | 0.08265 | -0.02 | 14.3618
14.5 | 1.1119 | 0.10348 | -0.0315 | 10.7451
15 | 1.0711 | 0.11913 | -0.0397 | 8.991
15.5 | 1.032 | 0.13563 | -0.0484 | 7.6089
16 | 1.0047 | 0.15082 | -0.0564 | 6.6616
16.5 | 0.9797 | 0.16671 | -0.0651 | 5.8767
17 | 0.9555 | 0.18395 | -0.0746 | 5.1943
17.5 | 0.8915 | 0.22308 | -0.0937 | 3.9963

## 71. Re 4M Mach 0.50 (1)
BIGFOIL.COM POLAR EXPORT
TP28-0% opt-26
TP28-0% opt-26 |  |  |  | Cl Max: | 1.072 | at alpha= | 20 | deg
JavaFoil+Calcfoil stall+Eppler ext transition |  |  |  | L/D Max: | 68.714 | at alpha= | 5 | deg
Re: | 4000000 |  |  | Cd Min: | 0.00639 | at alpha= | -0.5 | deg
Mach: | 0.5 |  |  | Cl=0 at alpha= | 0 | deg
|  |  |  | @ Cl=0.1, Cd= | 0.0063994
|  |  |  | @ Cl=0.4, Cd= | 0.0081121
|  |  |  | @ Cl=0.6, Cd= | 0.075594
alpha (deg) | Cl | Cd | Cm | Cl/Cd
-20 | -1.072 | 0.16362 | 0.003 | -6.553
-19.5 | -1.045 | 0.15906 | 0.003 | -6.569
-19 | -1.019 | 0.15218 | 0.003 | -6.698
-18.5 | -0.993 | 0.14842 | 0.003 | -6.69
-18 | -0.966 | 0.1448 | 0.003 | -6.673
-17.5 | -0.941 | 0.14044 | 0.003 | -6.697
-17 | -0.913 | 0.13437 | 0.002 | -6.794
-16.5 | -0.887 | 0.13019 | 0.002 | -6.814
-16 | -0.86 | 0.1264 | 0.002 | -6.801
-15.5 | -0.834 | 0.12303 | 0.002 | -6.776
-15 | -0.807 | 0.11848 | 0.002 | -6.814
-14.5 | -0.781 | 0.10555 | 0.002 | -7.395
-14 | -0.755 | 0.0966 | 0.002 | -7.811
-13.5 | -0.727 | 0.10096 | 0.002 | -7.2
-13 | -0.701 | 0.08961 | 0.002 | -7.825
-12.5 | -0.673 | 0.09735 | 0.002 | -6.913
-12 | -0.647 | 0.0828 | 0.002 | -7.815
-11.5 | -0.619 | 0.08714 | 0.001 | -7.108
-11 | -0.596 | 0.07342 | 0.002 | -8.118
-10.5 | -0.569 | 0.07139 | 0.001 | -7.972
-10 | -0.569 | 0.04755 | 0.002 | -11.972
-9.5 | -0.523 | 0.05701 | 0.002 | -9.181
-9 | -0.49 | 0.05852 | 0.001 | -8.366
-8.5 | -0.476 | 0.04602 | 0.002 | -10.353
-8 | -0.502 | 0.01882 | 0.002 | -26.67
-7.5 | -0.497 | 0.0132 | 0.002 | -37.642
-7 | -0.47 | 0.01177 | 0.002 | -39.935
-6.5 | -0.437 | 0.01092 | 0.002 | -40.009
-6 | -0.403 | 0.01023 | 0.002 | -39.418
-5.5 | -0.644 | 0.00972 | 0.001 | -66.253
-5 | -0.633 | 0.00923 | 0.001 | -68.603
-4.5 | -0.588 | 0.00893 | 0.001 | -65.842
-4 | -0.53 | 0.0086 | 0.001 | -61.7
-3.5 | -0.469 | 0.00825 | 0.001 | -56.78
-3 | -0.404 | 0.00813 | 0.001 | -49.725
-2.5 | -0.338 | 0.00798 | 0.001 | -42.304
-2 | -0.217 | 0.02878 | 0 | -7.523
-1.5 | -0.203 | 0.00678 | 0 | -29.945
-1 | -0.135 | 0.0064 | 0 | -21.175
-0.5 | -0.068 | 0.00639 | 0 | -10.6
0 | 0 | 0.00642 | 0 | -0.001
0.5 | 0.068 | 0.00639 | 0 | 10.616
1 | 0.136 | 0.00641 | 0 | 21.154
1.5 | 0.203 | 0.00678 | 0 | 29.969
2 | 0.217 | 0.02878 | 0 | 7.523
2.5 | 0.338 | 0.00799 | -0.001 | 42.282
3 | 0.404 | 0.00812 | -0.001 | 49.802
3.5 | 0.469 | 0.00833 | -0.001 | 56.293
4 | 0.531 | 0.00859 | -0.001 | 61.786
4.5 | 0.588 | 0.00888 | -0.001 | 66.196
5 | 0.634 | 0.00922 | -0.001 | 68.714
5.5 | 0.644 | 0.00966 | -0.001 | 66.731
6 | 0.404 | 0.01023 | -0.002 | 39.441
6.5 | 0.437 | 0.01087 | -0.002 | 40.205
7 | 0.47 | 0.01174 | -0.002 | 40.082
7.5 | 0.497 | 0.0132 | -0.002 | 37.614
8 | 0.503 | 0.01842 | -0.002 | 27.314
8.5 | 0.475 | 0.04692 | -0.002 | 10.124
9 | 0.489 | 0.05869 | -0.001 | 8.337
9.5 | 0.521 | 0.05873 | -0.002 | 8.869
10 | 0.566 | 0.04943 | -0.002 | 11.454
10.5 | 0.569 | 0.07171 | -0.001 | 7.932
11 | 0.596 | 0.07333 | -0.002 | 8.124
11.5 | 0.619 | 0.08635 | -0.001 | 7.173
12 | 0.647 | 0.08291 | -0.002 | 7.804
12.5 | 0.673 | 0.09597 | -0.002 | 7.012
13 | 0.702 | 0.08906 | -0.002 | 7.878
13.5 | 0.727 | 0.1005 | -0.002 | 7.233
14 | 0.755 | 0.09671 | -0.002 | 7.803
14.5 | 0.781 | 0.10575 | -0.002 | 7.381
15 | 0.807 | 0.11687 | -0.002 | 6.908
15.5 | 0.834 | 0.12304 | -0.002 | 6.775
16 | 0.86 | 0.12684 | -0.002 | 6.778
16.5 | 0.887 | 0.12983 | -0.002 | 6.832
17 | 0.913 | 0.13677 | -0.002 | 6.675
17.5 | 0.941 | 0.14018 | -0.003 | 6.709
18 | 0.966 | 0.14455 | -0.003 | 6.685
18.5 | 0.993 | 0.15021 | -0.003 | 6.611
19 | 1.019 | 0.15196 | -0.003 | 6.708
19.5 | 1.045 | 0.15665 | -0.003 | 6.67
20 | 1.072 | 0.16089 | -0.003 | 6.665

## 72. Re 4M Mach 0.50 (2)
BIGFOIL.COM POLAR EXPORT
TP28-0% opt-26
TP28-0% opt-26 |  |  |  | Cl Max: | 1.0559 | at alpha= | 20 | deg
XFOIL ncrit=9 |  |  |  | L/D Max: | 97.4144 | at alpha= | 6 | deg
Re: | 4000000 |  |  | Cd Min: | 0.30074 | at alpha= | 20 | deg
Mach: | 0.5 |  |  | Cl=0 at alpha= | 0 | deg
|  |  |  | @ Cl=0.1, Cd= | 0.0052643
|  |  |  | @ Cl=0.4, Cd= | 0.0058955
|  |  |  | @ Cl=0.6, Cd= | 0.0067649
alpha (deg) | Cl | Cd | Cm | Cl/Cd
-20 | -1.0554 | 0.30016 | 0.1402 | -3.5161
-19.5 | -1.0333 | 0.29074 | 0.1345 | -3.554
-19 | -1.0113 | 0.28141 | 0.1289 | -3.5937
-18.5 | -0.9895 | 0.2721 | 0.1233 | -3.6365
-18 | -0.9686 | 0.26274 | 0.1178 | -3.6865
-17.5 | -0.9475 | 0.25337 | 0.1124 | -3.7396
-17 | -0.9271 | 0.24342 | 0.1069 | -3.8086
-16.5 | -0.9076 | 0.23289 | 0.1013 | -3.8971
-16 | -0.8888 | 0.22249 | 0.0959 | -3.9948
-15.5 | -0.8718 | 0.21236 | 0.0904 | -4.1053
-15 | -0.854 | 0.20315 | 0.0854 | -4.2038
-14.5 | -0.8383 | 0.1931 | 0.0802 | -4.3413
-14 | -0.8256 | 0.18243 | 0.0749 | -4.5256
-13.5 | -0.817 | 0.1712 | 0.0695 | -4.7722
-13 | -0.8154 | 0.15862 | 0.0634 | -5.1406
-12.5 | -0.8212 | 0.14543 | 0.0569 | -5.6467
-12 | -0.8317 | 0.13228 | 0.0504 | -6.2874
-11.5 | -0.8494 | 0.11877 | 0.0433 | -7.1516
-11 | -0.866 | 0.10647 | 0.0367 | -8.1337
-10.5 | -0.8854 | 0.09434 | 0.0301 | -9.3852
-10 | -0.9076 | 0.08223 | 0.0231 | -11.0373
-9.5 | -0.933 | 0.06991 | 0.0156 | -13.3457
-9 | -0.9605 | 0.05676 | 0.0072 | -16.9221
-8.5 | -0.9818 | 0.04024 | -0.0092 | -24.3986
-8 | -1.0067 | 0.0287 | -0.0191 | -35.0767
-7.5 | -1.007 | 0.01851 | -0.0191 | -54.403
-7 | -0.9649 | 0.01214 | -0.0154 | -79.4811
-6.5 | -0.8972 | 0.00969 | -0.0119 | -92.5903
-6 | -0.8252 | 0.00847 | -0.0092 | -97.4262
-5.5 | -0.7468 | 0.00773 | -0.0083 | -96.6106
-5 | -0.6822 | 0.00723 | -0.0054 | -94.3568
-4.5 | -0.613 | 0.00682 | -0.0039 | -89.8827
-4 | -0.5433 | 0.00652 | -0.0028 | -83.3282
-3.5 | -0.4743 | 0.00617 | -0.002 | -76.872
-3 | -0.4054 | 0.00591 | -0.0014 | -68.5956
-2.5 | -0.3373 | 0.00572 | -0.0009 | -58.9685
-2 | -0.2691 | 0.0056 | -0.0006 | -48.0536
-1.5 | -0.2015 | 0.00546 | -0.0003 | -36.9048
-1 | -0.1344 | 0.0053 | -0.0002 | -25.3585
-0.5 | -0.0671 | 0.00523 | -0.0001 | -12.8298
0 | 0 | 0.00519 | 0 | 0
0.5 | 0.0671 | 0.00523 | 0.0001 | 12.8298
1 | 0.1343 | 0.0053 | 0.0002 | 25.3396
1.5 | 0.2014 | 0.00546 | 0.0004 | 36.8864
2 | 0.269 | 0.0056 | 0.0006 | 48.0357
2.5 | 0.3372 | 0.00572 | 0.0009 | 58.951
3 | 0.4052 | 0.00591 | 0.0014 | 68.5618
3.5 | 0.4741 | 0.00617 | 0.002 | 76.8395
4 | 0.5431 | 0.00652 | 0.0029 | 83.2975
4.5 | 0.6128 | 0.00682 | 0.004 | 89.8534
5 | 0.6819 | 0.00722 | 0.0055 | 94.446
5.5 | 0.7466 | 0.00772 | 0.0084 | 96.7098
6 | 0.8251 | 0.00847 | 0.0092 | 97.4144
6.5 | 0.8971 | 0.00968 | 0.0119 | 92.6756
7 | 0.9647 | 0.01213 | 0.0155 | 79.5301
7.5 | 1.0068 | 0.01851 | 0.0192 | 54.3922
8 | 1.0065 | 0.02871 | 0.0191 | 35.0575
8.5 | 0.9817 | 0.04029 | 0.0091 | 24.3658
9 | 0.9607 | 0.0568 | -0.0072 | 16.9137
9.5 | 0.9332 | 0.06996 | -0.0157 | 13.3391
10 | 0.9078 | 0.08231 | -0.0232 | 11.029
10.5 | 0.8857 | 0.09442 | -0.0302 | 9.3804
11 | 0.8664 | 0.10654 | -0.0369 | 8.1322
11.5 | 0.8496 | 0.11888 | -0.0435 | 7.1467
12 | 0.8321 | 0.13236 | -0.0505 | 6.2866
12.5 | 0.8215 | 0.14552 | -0.0571 | 5.6453
13 | 0.8157 | 0.15877 | -0.0635 | 5.1376
13.5 | 0.8173 | 0.17134 | -0.0696 | 4.77
14 | 0.8261 | 0.1825 | -0.075 | 4.5266
14.5 | 0.8387 | 0.19324 | -0.0804 | 4.3402
15 | 0.8545 | 0.2033 | -0.0855 | 4.2031
15.5 | 0.872 | 0.21259 | -0.0905 | 4.1018
16 | 0.8889 | 0.22274 | -0.096 | 3.9908
16.5 | 0.908 | 0.23304 | -0.1013 | 3.8963
17 | 0.9275 | 0.24366 | -0.107 | 3.8065
17.5 | 0.9481 | 0.25366 | -0.1125 | 3.7377
18 | 0.9689 | 0.26302 | -0.1179 | 3.6838
18.5 | 0.9899 | 0.27245 | -0.1234 | 3.6333
19 | 1.0116 | 0.28185 | -0.1289 | 3.5891
19.5 | 1.0335 | 0.29121 | -0.1345 | 3.549
20 | 1.0559 | 0.30074 | -0.1403 | 3.511

## 73. Re 5M Mach 0.00 (1)
BIGFOIL.COM POLAR EXPORT
TP28-0% opt-26
TP28-0% opt-26 |  |  |  | Cl Max: | 0.762 | at alpha= | 8.5 | deg
JavaFoil+Calcfoil stall+Eppler ext transition |  |  |  | L/D Max: | 80.34 | at alpha= | 7.5 | deg
Re: | 5000000 |  |  | Cd Min: | 0.00612 | at alpha= | -0.5 | deg
Mach: | 0 |  |  | Cl=0 at alpha= | 0 | deg
|  |  |  | @ Cl=0.1, Cd= | 0.0061271
|  |  |  | @ Cl=0.4, Cd= | 0.0075386
|  |  |  | @ Cl=0.6, Cd= | 0.03844
alpha (deg) | Cl | Cd | Cm | Cl/Cd
-13.5 | -0.459 | 0.03846 | 0.003 | -11.934
-13 | -0.502 | 0.02793 | 0.003 | -17.982
-12.5 | -0.545 | 0.02149 | 0.003 | -25.342
-12 | -0.587 | 0.01725 | 0.003 | -34.032
-11.5 | -0.63 | 0.01434 | 0.003 | -43.937
-11 | -0.669 | 0.01283 | 0.002 | -52.186
-10.5 | -0.703 | 0.01108 | 0.002 | -63.452
-10 | -0.727 | 0.0113 | 0.002 | -64.389
-9.5 | -0.746 | 0.01062 | 0.002 | -70.222
-9 | -0.757 | 0.01006 | 0.002 | -75.294
-8.5 | -0.761 | 0.0096 | 0.002 | -79.325
-8 | -0.758 | 0.00961 | 0.002 | -78.836
-7.5 | -0.745 | 0.00932 | 0.002 | -79.961
-7 | -0.725 | 0.00909 | 0.002 | -79.745
-6.5 | -0.696 | 0.00879 | 0.001 | -79.205
-6 | -0.66 | 0.00849 | 0.001 | -77.799
-5.5 | -0.618 | 0.00834 | 0.001 | -74.154
-5 | -0.571 | 0.00807 | 0.001 | -70.724
-4.5 | -0.519 | 0.00792 | 0.001 | -65.521
-4 | -0.464 | 0.0077 | 0.001 | -60.298
-3.5 | -0.408 | 0.00754 | 0.001 | -54.113
-3 | -0.351 | 0.00753 | 0.001 | -46.588
-2.5 | -0.293 | 0.00743 | 0.001 | -39.417
-2 | -0.235 | 0.00733 | 0 | -32.001
-1.5 | -0.176 | 0.00645 | 0 | -27.306
-1 | -0.117 | 0.00613 | 0 | -19.145
-0.5 | -0.059 | 0.00612 | 0 | -9.593
0 | 0 | 0.00612 | 0 | -0.001
0.5 | 0.059 | 0.00612 | 0 | 9.6
1 | 0.117 | 0.00613 | 0 | 19.154
1.5 | 0.176 | 0.00644 | 0 | 27.338
2 | 0.235 | 0.00729 | 0 | 32.161
2.5 | 0.293 | 0.00743 | -0.001 | 39.437
3 | 0.351 | 0.00753 | -0.001 | 46.646
3.5 | 0.408 | 0.00754 | -0.001 | 54.121
4 | 0.464 | 0.00769 | -0.001 | 60.384
4.5 | 0.519 | 0.00791 | -0.001 | 65.627
5 | 0.571 | 0.0081 | -0.001 | 70.558
5.5 | 0.618 | 0.00833 | -0.001 | 74.206
6 | 0.66 | 0.00848 | -0.001 | 77.861
6.5 | 0.696 | 0.00879 | -0.001 | 79.226
7 | 0.725 | 0.00909 | -0.002 | 79.769
7.5 | 0.746 | 0.00928 | -0.002 | 80.34
8 | 0.758 | 0.00959 | -0.002 | 79.041
8.5 | 0.762 | 0.00959 | -0.002 | 79.431
9 | 0.758 | 0.01006 | -0.002 | 75.348
9.5 | 0.746 | 0.01061 | -0.002 | 70.29
10 | 0.728 | 0.01129 | -0.002 | 64.5
10.5 | 0.703 | 0.01105 | -0.002 | 63.599
11 | 0.669 | 0.01284 | -0.002 | 52.117
11.5 | 0.629 | 0.01448 | -0.002 | 43.461
12 | 0.587 | 0.01741 | -0.003 | 33.689
12.5 | 0.545 | 0.02152 | -0.003 | 25.302
13 | 0.502 | 0.028 | -0.003 | 17.933
13.5 | 0.459 | 0.03844 | -0.003 | 11.943

## 74. Re 5M Mach 0.00 (2)
BIGFOIL.COM POLAR EXPORT
TP28-0% opt-26
TP28-0% opt-26 |  |  |  | Cl Max: | 1.6781 | at alpha= | 16.5 | deg
XFOIL ncrit=9 |  |  |  | L/D Max: | 104.889 | at alpha= | 8 | deg
Re: | 5000000 |  |  | Cd Min: | 0.20473 | at alpha= | 20 | deg
Mach: | 0 |  |  | Cl=0 at alpha= | 0 | deg
|  |  |  | @ Cl=0.1, Cd= | 0.0049276
|  |  |  | @ Cl=0.4, Cd= | 0.0055642
|  |  |  | @ Cl=0.6, Cd= | 0.0063108
alpha (deg) | Cl | Cd | Cm | Cl/Cd
-20 | -1.0554 | 0.20435 | 0.0875 | -5.1647
-19.5 | -1.0801 | 0.18654 | 0.0766 | -5.7902
-19 | -1.1693 | 0.15451 | 0.0573 | -7.5678
-18.5 | -1.5282 | 0.07693 | 0.0127 | -19.8648
-18 | -1.6352 | 0.05094 | -0.0036 | -32.1005
-17.5 | -1.6678 | 0.03881 | -0.0114 | -42.9735
-17 | -1.677 | 0.0319 | -0.0143 | -52.5705
-16.5 | -1.6783 | 0.02782 | -0.0128 | -60.3271
-16 | -1.6602 | 0.02531 | -0.0102 | -65.5946
-15.5 | -1.6294 | 0.02326 | -0.0086 | -70.0516
-15 | -1.5927 | 0.02152 | -0.0073 | -74.0102
-14.5 | -1.5523 | 0.01998 | -0.0062 | -77.6927
-14 | -1.5088 | 0.01866 | -0.0054 | -80.8574
-13.5 | -1.463 | 0.0175 | -0.0046 | -83.6
-13 | -1.4155 | 0.01647 | -0.004 | -85.9441
-12.5 | -1.3665 | 0.01556 | -0.0035 | -87.8213
-12 | -1.319 | 0.01422 | -0.0029 | -92.7567
-11.5 | -1.2696 | 0.0131 | -0.0024 | -96.916
-11 | -1.2182 | 0.01228 | -0.002 | -99.202
-10.5 | -1.1659 | 0.01158 | -0.0017 | -100.6822
-10 | -1.1131 | 0.01091 | -0.0014 | -102.0257
-9.5 | -1.0596 | 0.01029 | -0.0012 | -102.9738
-9 | -1.0056 | 0.00974 | -0.001 | -103.2444
-8.5 | -0.9515 | 0.00915 | -0.0008 | -103.9891
-8 | -0.897 | 0.00855 | -0.0006 | -104.9123
-7.5 | -0.842 | 0.0081 | -0.0005 | -103.9506
-7 | -0.7866 | 0.00766 | -0.0004 | -102.6893
-6.5 | -0.7316 | 0.00711 | -0.0002 | -102.8973
-6 | -0.6762 | 0.00666 | -0.0001 | -101.5315
-5.5 | -0.6178 | 0.00636 | -0.0005 | -97.1384
-5 | -0.5643 | 0.00619 | 0.0001 | -91.1632
-4.5 | -0.5087 | 0.006 | 0.0003 | -84.7833
-4 | -0.4526 | 0.00576 | 0.0003 | -78.5764
-3.5 | -0.3963 | 0.00554 | 0.0003 | -71.5343
-3 | -0.3399 | 0.00541 | 0.0003 | -62.8281
-2.5 | -0.2834 | 0.0053 | 0.0003 | -53.4717
-2 | -0.2266 | 0.00518 | 0.0003 | -43.7452
-1 | -0.1134 | 0.00495 | 0.0002 | -22.9091
-0.5 | -0.0567 | 0.00492 | 0.0001 | -11.5244
0 | 0 | 0.00489 | 0 | 0
0.5 | 0.0567 | 0.00492 | -0.0001 | 11.5244
1 | 0.1134 | 0.00493 | -0.0001 | 23.002
1.5 | 0.17 | 0.00508 | -0.0002 | 33.4646
2 | 0.2265 | 0.00518 | -0.0003 | 43.7259
2.5 | 0.2833 | 0.00531 | -0.0003 | 53.3522
3 | 0.3398 | 0.00541 | -0.0003 | 62.8096
3.5 | 0.3962 | 0.00555 | -0.0003 | 71.3874
4 | 0.4525 | 0.00576 | -0.0003 | 78.559
4.5 | 0.5085 | 0.006 | -0.0002 | 84.75
5 | 0.5641 | 0.00619 | -0.0001 | 91.1309
5.5 | 0.6176 | 0.00637 | 0.0006 | 96.9545
6 | 0.6761 | 0.00666 | 0.0001 | 101.5165
6.5 | 0.7315 | 0.00711 | 0.0003 | 102.8833
7 | 0.7865 | 0.00766 | 0.0004 | 102.6762
7.5 | 0.8418 | 0.0081 | 0.0005 | 103.9259
8 | 0.8968 | 0.00855 | 0.0007 | 104.8889
8.5 | 0.9511 | 0.00915 | 0.0009 | 103.9454
9 | 1.0053 | 0.00974 | 0.0011 | 103.2136
9.5 | 1.0592 | 0.01029 | 0.0013 | 102.9349
10 | 1.1126 | 0.0109 | 0.0015 | 102.0734
10.5 | 1.1655 | 0.01157 | 0.0018 | 100.7347
11 | 1.2178 | 0.01228 | 0.0021 | 99.1694
11.5 | 1.2691 | 0.0131 | 0.0025 | 96.8779
12 | 1.3183 | 0.01426 | 0.003 | 92.4474
12.5 | 1.3661 | 0.01554 | 0.0037 | 87.9086
13 | 1.415 | 0.01646 | 0.0042 | 85.966
13.5 | 1.4626 | 0.01748 | 0.0048 | 83.6728
14 | 1.5083 | 0.01864 | 0.0055 | 80.9174
14.5 | 1.5518 | 0.01998 | 0.0064 | 77.6677
15 | 1.5922 | 0.02151 | 0.0075 | 74.0214
15.5 | 1.6287 | 0.02327 | 0.0088 | 69.9914
16 | 1.6597 | 0.02532 | 0.0104 | 65.549
16.5 | 1.6781 | 0.02782 | 0.0129 | 60.3199
17 | 1.6773 | 0.03187 | 0.0144 | 52.6294
17.5 | 1.6675 | 0.03889 | 0.0114 | 42.8773
18 | 1.6356 | 0.05098 | 0.0035 | 32.0832
18.5 | 1.5305 | 0.07672 | -0.0127 | 19.9492
19 | 1.1693 | 0.15475 | -0.0576 | 7.5561
19.5 | 1.0801 | 0.18685 | -0.0768 | 5.7806
20 | 1.0556 | 0.20473 | -0.0877 | 5.1561

## 75. Re 5M Mach 0.10 (1)
BIGFOIL.COM POLAR EXPORT
TP28-0% opt-26
TP28-0% opt-26 |  |  |  | Cl Max: | 0.754 | at alpha= | 8.5 | deg
JavaFoil+Calcfoil stall+Eppler ext transition |  |  |  | L/D Max: | 79.712 | at alpha= | 7.5 | deg
Re: | 5000000 |  |  | Cd Min: | 0.00612 | at alpha= | -0.5 | deg
Mach: | 0.1 |  |  | Cl=0 at alpha= | 0 | deg
|  |  |  | @ Cl=0.1, Cd= | 0.0061269
|  |  |  | @ Cl=0.4, Cd= | 0.0075582
|  |  |  | @ Cl=0.6, Cd= | 0.04352
alpha (deg) | Cl | Cd | Cm | Cl/Cd
-13.5 | -0.406 | 0.04355 | 0.003 | -9.332
-13 | -0.452 | 0.03129 | 0.003 | -14.437
-12.5 | -0.497 | 0.02373 | 0.003 | -20.943
-12 | -0.544 | 0.01833 | 0.003 | -29.684
-11.5 | -0.59 | 0.01514 | 0.002 | -38.999
-11 | -0.635 | 0.01318 | 0.002 | -48.203
-10.5 | -0.675 | 0.0113 | 0.002 | -59.738
-10 | -0.706 | 0.01146 | 0.002 | -61.569
-9.5 | -0.729 | 0.01074 | 0.002 | -67.853
-9 | -0.745 | 0.01017 | 0.002 | -73.262
-8.5 | -0.753 | 0.0097 | 0.002 | -77.673
-8 | -0.753 | 0.00966 | 0.002 | -77.923
-7.5 | -0.743 | 0.00937 | 0.002 | -79.322
-7 | -0.724 | 0.00916 | 0.002 | -79.09
-6.5 | -0.697 | 0.00885 | 0.001 | -78.72
-6 | -0.662 | 0.00852 | 0.001 | -77.744
-5.5 | -0.621 | 0.0083 | 0.001 | -74.734
-5 | -0.574 | 0.00813 | 0.001 | -70.574
-4.5 | -0.521 | 0.00794 | 0.001 | -65.699
-4 | -0.466 | 0.00771 | 0.001 | -60.491
-3.5 | -0.41 | 0.00756 | 0.001 | -54.254
-3 | -0.353 | 0.00755 | 0.001 | -46.733
-2.5 | -0.294 | 0.00744 | 0.001 | -39.581
-2 | -0.236 | 0.00734 | 0 | -32.128
-1.5 | -0.177 | 0.00645 | 0 | -27.425
-1 | -0.118 | 0.00614 | 0 | -19.23
-0.5 | -0.059 | 0.00612 | 0 | -9.638
0 | 0 | 0.00612 | 0 | -0.001
0.5 | 0.059 | 0.00612 | 0 | 9.647
1 | 0.118 | 0.00613 | 0 | 19.241
1.5 | 0.177 | 0.00645 | 0 | 27.454
2 | 0.236 | 0.00734 | 0 | 32.104
2.5 | 0.294 | 0.00744 | -0.001 | 39.579
3 | 0.353 | 0.00755 | -0.001 | 46.744
3.5 | 0.41 | 0.00756 | -0.001 | 54.262
4 | 0.467 | 0.00771 | -0.001 | 60.553
4.5 | 0.522 | 0.00793 | -0.001 | 65.79
5 | 0.574 | 0.00812 | -0.001 | 70.662
5.5 | 0.621 | 0.0083 | -0.001 | 74.81
6 | 0.662 | 0.00851 | -0.001 | 77.837
6.5 | 0.697 | 0.00885 | -0.001 | 78.819
7 | 0.725 | 0.00916 | -0.002 | 79.117
7.5 | 0.743 | 0.00933 | -0.002 | 79.712
8 | 0.753 | 0.00964 | -0.002 | 78.107
8.5 | 0.754 | 0.00969 | -0.002 | 77.778
9 | 0.746 | 0.01017 | -0.002 | 73.316
9.5 | 0.729 | 0.01074 | -0.002 | 67.921
10 | 0.706 | 0.01145 | -0.002 | 61.671
10.5 | 0.675 | 0.01127 | -0.002 | 59.894
11 | 0.635 | 0.01319 | -0.002 | 48.176
11.5 | 0.59 | 0.01525 | -0.002 | 38.696
12 | 0.544 | 0.01847 | -0.003 | 29.437
12.5 | 0.497 | 0.02383 | -0.003 | 20.852
13 | 0.452 | 0.03139 | -0.003 | 14.387
13.5 | 0.406 | 0.04352 | -0.003 | 9.337

## 76. Re 5M Mach 0.10 (2)
BIGFOIL.COM POLAR EXPORT
TP28-0% opt-26
TP28-0% opt-26 |  |  |  | Cl Max: | 1.6336 | at alpha= | 16 | deg
XFOIL ncrit=9 |  |  |  | L/D Max: | 104.56 | at alpha= | 8 | deg
Re: | 5000000 |  |  | Cd Min: | 0.2183 | at alpha= | 20 | deg
Mach: | 0.1 |  |  | Cl=0 at alpha= | 0 | deg
|  |  |  | @ Cl=0.1, Cd= | 0.0049451
|  |  |  | @ Cl=0.4, Cd= | 0.0055648
|  |  |  | @ Cl=0.6, Cd= | 0.0063335
alpha (deg) | Cl | Cd | Cm | Cl/Cd
-20 | -1.0247 | 0.2175 | 0.0952 | -4.7113
-19.5 | -1.0425 | 0.20036 | 0.0848 | -5.2031
-19 | -1.0661 | 0.18301 | 0.0743 | -5.8254
-18.5 | -1.128 | 0.15784 | 0.0592 | -7.1465
-18 | -1.3313 | 0.10789 | 0.0302 | -12.3394
-17.5 | -1.5394 | 0.06355 | 0.0045 | -24.2234
-17 | -1.6034 | 0.0448 | -0.0085 | -35.7902
-16.5 | -1.6257 | 0.03478 | -0.0148 | -46.7424
-16 | -1.6343 | 0.02917 | -0.0151 | -56.0267
-15.5 | -1.6235 | 0.02609 | -0.0123 | -62.2269
-15 | -1.5943 | 0.0237 | -0.0104 | -67.27
-14.5 | -1.5585 | 0.02165 | -0.0089 | -71.9861
-14 | -1.5177 | 0.01993 | -0.0077 | -76.1515
-13.5 | -1.4735 | 0.01844 | -0.0067 | -79.9078
-13 | -1.4267 | 0.01718 | -0.0058 | -83.0442
-12.5 | -1.3779 | 0.01609 | -0.0051 | -85.637
-12 | -1.3277 | 0.01514 | -0.0045 | -87.6948
-11.5 | -1.2797 | 0.01359 | -0.0036 | -94.1648
-11 | -1.2283 | 0.0126 | -0.003 | -97.4841
-10.5 | -1.1755 | 0.01183 | -0.0026 | -99.366
-10 | -1.122 | 0.01112 | -0.0022 | -100.8993
-9.5 | -1.068 | 0.01045 | -0.0019 | -102.201
-9 | -1.0135 | 0.00986 | -0.0016 | -102.789
-8.5 | -0.9584 | 0.00934 | -0.0014 | -102.6124
-8 | -0.9037 | 0.00864 | -0.001 | -104.5949
-7.5 | -0.8481 | 0.00815 | -0.0009 | -104.0613
-7 | -0.7921 | 0.00773 | -0.0007 | -102.4709
-6.5 | -0.7366 | 0.00718 | -0.0005 | -102.5905
-6 | -0.6807 | 0.00671 | -0.0003 | -101.4456
-5.5 | -0.6219 | 0.00641 | -0.0007 | -97.0203
-5 | -0.5679 | 0.00622 | 0 | -91.3023
-4.5 | -0.512 | 0.00602 | 0.0002 | -85.0498
-4 | -0.4555 | 0.00577 | 0.0003 | -78.9428
-3.5 | -0.3988 | 0.00556 | 0.0003 | -71.7266
-3 | -0.342 | 0.00542 | 0.0003 | -63.0996
-2.5 | -0.2851 | 0.00531 | 0.0003 | -53.6911
-2 | -0.2279 | 0.00519 | 0.0003 | -43.9114
-1.5 | -0.1711 | 0.00509 | 0.0002 | -33.6149
-1 | -0.1141 | 0.00496 | 0.0001 | -23.004
-0.5 | -0.0571 | 0.00493 | 0.0001 | -11.5822
0 | 0 | 0.00489 | 0 | 0
0.5 | 0.057 | 0.00493 | -0.0001 | 11.5619
1 | 0.1141 | 0.00495 | -0.0001 | 23.0505
1.5 | 0.171 | 0.00509 | -0.0002 | 33.5953
2 | 0.2278 | 0.00519 | -0.0002 | 43.8921
2.5 | 0.285 | 0.00531 | -0.0003 | 53.6723
3 | 0.3419 | 0.00542 | -0.0003 | 63.0812
3.5 | 0.3987 | 0.00556 | -0.0003 | 71.7086
4 | 0.4554 | 0.00577 | -0.0002 | 78.9255
4.5 | 0.5118 | 0.00602 | -0.0001 | 85.0166
5 | 0.5678 | 0.00622 | 0.0001 | 91.2862
5.5 | 0.6217 | 0.00641 | 0.0007 | 96.9891
6 | 0.6806 | 0.00671 | 0.0004 | 101.4307
6.5 | 0.7365 | 0.00718 | 0.0005 | 102.5766
7 | 0.792 | 0.00773 | 0.0007 | 102.458
7.5 | 0.8479 | 0.00815 | 0.0009 | 104.0368
8 | 0.9034 | 0.00864 | 0.0011 | 104.5602
8.5 | 0.9581 | 0.00934 | 0.0014 | 102.5803
9 | 1.0131 | 0.00986 | 0.0017 | 102.7485
9.5 | 1.0676 | 0.01045 | 0.002 | 102.1627
10 | 1.1216 | 0.01111 | 0.0023 | 100.9541
10.5 | 1.175 | 0.01182 | 0.0027 | 99.4078
11 | 1.2278 | 0.01259 | 0.0032 | 97.5218
11.5 | 1.2791 | 0.0136 | 0.0038 | 94.0515
12 | 1.3273 | 0.01511 | 0.0046 | 87.8425
12.5 | 1.3775 | 0.01607 | 0.0052 | 85.7187
13 | 1.4262 | 0.01716 | 0.0059 | 83.1119
13.5 | 1.473 | 0.01843 | 0.0068 | 79.924
14 | 1.5172 | 0.01992 | 0.0079 | 76.1647
14.5 | 1.5579 | 0.02166 | 0.0091 | 71.9252
15 | 1.5939 | 0.0237 | 0.0106 | 67.2532
15.5 | 1.6227 | 0.02613 | 0.0124 | 62.101
16 | 1.6336 | 0.02921 | 0.0153 | 55.9261
16.5 | 1.6257 | 0.0348 | 0.0148 | 46.7155
17 | 1.6042 | 0.04475 | 0.0085 | 35.848
17.5 | 1.536 | 0.06427 | -0.0051 | 23.8992
18 | 1.3199 | 0.1102 | -0.0317 | 11.9773
18.5 | 1.1291 | 0.15784 | -0.0593 | 7.1534
19 | 1.0664 | 0.18324 | -0.0744 | 5.8197
19.5 | 1.042 | 0.20088 | -0.085 | 5.1872
20 | 1.0238 | 0.2183 | -0.0955 | 4.6899

## 77. Re 5M Mach 0.25 (1)
BIGFOIL.COM POLAR EXPORT
TP28-0% opt-26
TP28-0% opt-26 |  |  |  | Cl Max: | 0.72 | at alpha= | 7.5 | deg
JavaFoil+Calcfoil stall+Eppler ext transition |  |  |  | L/D Max: | 77.231 | at alpha= | 6.5 | deg
Re: | 5000000 |  |  | Cd Min: | 0.00615 | at alpha= | 0 | deg
Mach: | 0.25 |  |  | Cl=0 at alpha= | 0 | deg
|  |  |  | @ Cl=0.1, Cd= | 0.04817
|  |  |  | @ Cl=0.4, Cd= | 0.04817
|  |  |  | @ Cl=0.6, Cd= | 0.04817
alpha (deg) | Cl | Cd | Cm | Cl/Cd
-12.5 | -0.077 | 0.04829 | 0.002 | -1.587
-12 | -0.076 | 0.03347 | 0.002 | -2.277
-11.5 | -0.229 | 0.02313 | 0.002 | -9.89
-11 | -0.33 | 0.01729 | 0.002 | -19.11
-10.5 | -0.424 | 0.01402 | 0.002 | -30.215
-10 | -0.509 | 0.01243 | 0.002 | -40.904
-9.5 | -0.581 | 0.01168 | 0.002 | -49.716
-9 | -0.637 | 0.01082 | 0.002 | -58.888
-8.5 | -0.68 | 0.01016 | 0.002 | -66.915
-8 | -0.707 | 0.01006 | 0.002 | -70.346
-7.5 | -0.719 | 0.00975 | 0.002 | -73.738
-7 | -0.716 | 0.00945 | 0.002 | -75.782
-6.5 | -0.699 | 0.00908 | 0.002 | -77.001
-6 | -0.671 | 0.00873 | 0.001 | -76.779
-5.5 | -0.632 | 0.00847 | 0.001 | -74.671
-5 | -0.587 | 0.00828 | 0.001 | -70.856
-4.5 | -0.535 | 0.00806 | 0.001 | -66.304
-4 | -0.479 | 0.00782 | 0.001 | -61.199
-3.5 | -0.421 | 0.00765 | 0.001 | -55.051
-3 | -0.362 | 0.00762 | 0.001 | -47.532
-2.5 | -0.302 | 0.00752 | 0.001 | -40.232
-2 | -0.242 | 0.00742 | 0 | -32.628
-1.5 | -0.182 | 0.00648 | 0 | -28.057
-1 | -0.121 | 0.00618 | 0 | -19.619
-0.5 | -0.061 | 0.00621 | 0 | -9.761
0 | 0 | 0.00615 | 0 | -0.001
0.5 | 0.061 | 0.00618 | 0 | 9.808
1 | 0.121 | 0.00618 | 0 | 19.632
1.5 | 0.182 | 0.00648 | 0 | 28.052
2 | 0.242 | 0.00743 | 0 | 32.614
2.5 | 0.303 | 0.00751 | -0.001 | 40.26
3 | 0.362 | 0.00763 | -0.001 | 47.477
3.5 | 0.421 | 0.00765 | -0.001 | 55.027
4 | 0.479 | 0.00782 | -0.001 | 61.262
4.5 | 0.535 | 0.00805 | -0.001 | 66.403
5 | 0.587 | 0.00827 | -0.001 | 70.965
5.5 | 0.633 | 0.00847 | -0.001 | 74.723
6 | 0.671 | 0.00873 | -0.001 | 76.852
6.5 | 0.7 | 0.00906 | -0.002 | 77.231
7 | 0.716 | 0.00945 | -0.002 | 75.811
7.5 | 0.72 | 0.00977 | -0.002 | 73.68
8 | 0.708 | 0.01004 | -0.002 | 70.466
8.5 | 0.68 | 0.01017 | -0.002 | 66.898
9 | 0.638 | 0.01085 | -0.002 | 58.802
9.5 | 0.581 | 0.01166 | -0.002 | 49.833
10 | 0.509 | 0.01241 | -0.002 | 40.978
10.5 | 0.424 | 0.01401 | -0.002 | 30.226
11 | 0.33 | 0.01748 | -0.002 | 18.886
11.5 | 0.228 | 0.02384 | -0.002 | 9.571
12 | 0.076 | 0.03409 | -0.002 | 2.232
12.5 | 0.077 | 0.04817 | -0.002 | 1.591

## 78. Re 5M Mach 0.25 (2)
BIGFOIL.COM POLAR EXPORT
TP28-0% opt-26
TP28-0% opt-26 |  |  |  | Cl Max: | 1.3837 | at alpha= | 12.5 | deg
XFOIL ncrit=9 |  |  |  | L/D Max: | 103.302 | at alpha= | 7.5 | deg
Re: | 5000000 |  |  | Cd Min: | 0.19494 | at alpha= | 17.5 | deg
Mach: | 0.25 |  |  | Cl=0 at alpha= | 0.00042409 | deg
|  |  |  | @ Cl=0.1, Cd= | 0.004987
|  |  |  | @ Cl=0.4, Cd= | 0.0056006
|  |  |  | @ Cl=0.6, Cd= | 0.0064153
alpha (deg) | Cl | Cd | Cm | Cl/Cd
-17.5 | -0.9586 | 0.19423 | 0.0803 | -4.9354
-17 | -0.9767 | 0.17776 | 0.071 | -5.4945
-16.5 | -1.0011 | 0.16126 | 0.0618 | -6.208
-16 | -1.0368 | 0.14368 | 0.052 | -7.216
-15.5 | -1.0905 | 0.12392 | 0.0411 | -8.8
-15 | -1.1544 | 0.10419 | 0.0302 | -11.0798
-14.5 | -1.231 | 0.08345 | 0.0187 | -14.7513
-14 | -1.2986 | 0.06336 | 0.0072 | -20.4956
-13.5 | -1.347 | 0.04437 | -0.0084 | -30.3584
-13 | -1.3777 | 0.03272 | -0.0177 | -42.1057
-12.5 | -1.3845 | 0.02664 | -0.016 | -51.9707
-12 | -1.361 | 0.02207 | -0.0139 | -61.6674
-11.5 | -1.322 | 0.01883 | -0.012 | -70.2071
-11 | -1.2745 | 0.01652 | -0.0103 | -77.1489
-10.5 | -1.2261 | 0.01405 | -0.0086 | -87.2669
-10 | -1.1714 | 0.01266 | -0.0073 | -92.5276
-9.5 | -1.1147 | 0.01164 | -0.0063 | -95.7646
-9 | -1.0572 | 0.01074 | -0.0053 | -98.4358
-8.5 | -0.9991 | 0.00998 | -0.0045 | -100.1102
-8 | -0.9405 | 0.00934 | -0.0038 | -100.6959
-7.5 | -0.8824 | 0.00854 | -0.003 | -103.3255
-7 | -0.8235 | 0.00802 | -0.0025 | -102.6808
-6.5 | -0.7646 | 0.00752 | -0.002 | -101.6755
-6 | -0.7062 | 0.00692 | -0.0015 | -102.052
-5.5 | -0.6453 | 0.0066 | -0.0015 | -97.7727
-5 | -0.5885 | 0.00637 | -0.0007 | -92.3862
-4.5 | -0.5302 | 0.00614 | -0.0004 | -86.3518
-4 | -0.4714 | 0.00589 | -0.0002 | -80.034
-3.5 | -0.4125 | 0.00563 | 0 | -73.2682
-3 | -0.3535 | 0.00548 | 0.0001 | -64.5073
-2.5 | -0.2947 | 0.00535 | 0.0001 | -55.0841
-2 | -0.2355 | 0.00524 | 0.0001 | -44.9427
-1.5 | -0.1767 | 0.00514 | 0.0001 | -34.3774
-1 | -0.1178 | 0.005 | 0.0001 | -23.56
-0.5 | -0.059 | 0.00498 | 0.0001 | -11.8474
0.5 | 0.0589 | 0.00498 | 0 | 11.8273
1 | 0.1178 | 0.00499 | -0.0001 | 23.6072
1.5 | 0.1766 | 0.00514 | -0.0001 | 34.358
2 | 0.2354 | 0.00524 | -0.0001 | 44.9237
2.5 | 0.2946 | 0.00536 | -0.0001 | 54.9627
3 | 0.3534 | 0.00549 | 0 | 64.3716
3.5 | 0.4124 | 0.00563 | 0.0001 | 73.2504
4 | 0.4712 | 0.00589 | 0.0002 | 80
4.5 | 0.53 | 0.00614 | 0.0004 | 86.3192
5 | 0.5883 | 0.00637 | 0.0008 | 92.3548
5.5 | 0.6451 | 0.00659 | 0.0016 | 97.8907
6 | 0.7061 | 0.00692 | 0.0016 | 102.0376
6.5 | 0.7644 | 0.00752 | 0.0021 | 101.6489
7 | 0.8233 | 0.00802 | 0.0026 | 102.6559
7.5 | 0.8822 | 0.00854 | 0.0031 | 103.3021
8 | 0.9402 | 0.00933 | 0.0039 | 100.7717
8.5 | 0.9987 | 0.00997 | 0.0046 | 100.1705
9 | 1.0568 | 0.01073 | 0.0054 | 98.4902
9.5 | 1.1143 | 0.01163 | 0.0064 | 95.8126
10 | 1.171 | 0.01265 | 0.0074 | 92.5692
10.5 | 1.2255 | 0.01409 | 0.0088 | 86.9766
11 | 1.274 | 0.01651 | 0.0104 | 77.1654
11.5 | 1.3215 | 0.01883 | 0.0121 | 70.1806
12 | 1.3603 | 0.02209 | 0.0141 | 61.5799
12.5 | 1.3837 | 0.02667 | 0.0162 | 51.8823
13 | 1.3773 | 0.03273 | 0.0178 | 42.0807
13.5 | 1.3465 | 0.0445 | 0.0082 | 30.2584
14 | 1.298 | 0.06357 | -0.0074 | 20.4184
14.5 | 1.2279 | 0.08409 | -0.0192 | 14.6022
15 | 1.1547 | 0.10428 | -0.0303 | 11.0731
15.5 | 1.089 | 0.12438 | -0.0415 | 8.7554
16 | 1.0361 | 0.14402 | -0.0524 | 7.1941
16.5 | 1.0009 | 0.16153 | -0.062 | 6.1964
17 | 0.9768 | 0.17799 | -0.0712 | 5.4879
17.5 | 0.9575 | 0.19494 | -0.0807 | 4.9118

## 79. Re 5M Mach 0.50 (1)
BIGFOIL.COM POLAR EXPORT
TP28-0% opt-26
TP28-0% opt-26 |  |  |  | Cl Max: | 1.072 | at alpha= | 20 | deg
JavaFoil+Calcfoil stall+Eppler ext transition |  |  |  | L/D Max: | 70.466 | at alpha= | 5 | deg
Re: | 5000000 |  |  | Cd Min: | 0.00634 | at alpha= | 0.5 | deg
Mach: | 0.5 |  |  | Cl=0 at alpha= | 0 | deg
|  |  |  | @ Cl=0.1, Cd= | 0.0064906
|  |  |  | @ Cl=0.4, Cd= | 0.0079803
|  |  |  | @ Cl=0.6, Cd= | 0.069268
alpha (deg) | Cl | Cd | Cm | Cl/Cd
-20 | -1.072 | 0.15668 | 0.003 | -6.845
-19.5 | -1.045 | 0.1541 | 0.003 | -6.782
-19 | -1.02 | 0.14771 | 0.003 | -6.902
-18.5 | -0.994 | 0.14561 | 0.003 | -6.824
-18 | -0.966 | 0.13913 | 0.003 | -6.947
-17.5 | -0.941 | 0.13477 | 0.003 | -6.98
-17 | -0.914 | 0.12831 | 0.002 | -7.121
-16.5 | -0.889 | 0.11644 | 0.002 | -7.631
-16 | -0.86 | 0.12342 | 0.002 | -6.972
-15.5 | -0.835 | 0.11044 | 0.002 | -7.561
-15 | -0.808 | 0.1157 | 0.002 | -6.98
-14.5 | -0.781 | 0.10353 | 0.002 | -7.546
-14 | -0.757 | 0.09395 | 0.002 | -8.053
-13.5 | -0.727 | 0.09862 | 0.002 | -7.375
-13 | -0.704 | 0.08708 | 0.002 | -8.08
-12.5 | -0.673 | 0.09443 | 0.002 | -7.13
-12 | -0.649 | 0.08067 | 0.002 | -8.051
-11.5 | -0.62 | 0.08434 | 0.001 | -7.347
-11 | -0.601 | 0.0692 | 0.002 | -8.686
-10.5 | -0.572 | 0.06819 | 0.002 | -8.394
-10 | -0.585 | 0.03819 | 0.002 | -15.321
-9.5 | -0.535 | 0.04843 | 0.002 | -11.056
-9 | -0.499 | 0.05171 | 0.002 | -9.648
-8.5 | -0.5 | 0.0324 | 0.002 | -15.416
-8 | -0.51 | 0.01674 | 0.002 | -30.442
-7.5 | -0.5 | 0.01271 | 0.002 | -39.328
-7 | -0.47 | 0.01143 | 0.002 | -41.134
-6.5 | -0.437 | 0.01058 | 0.002 | -41.292
-6 | -0.403 | 0.00995 | 0.002 | -40.531
-5.5 | -0.644 | 0.00947 | 0.001 | -68
-5 | -0.633 | 0.009 | 0.001 | -70.37
-4.5 | -0.588 | 0.00873 | 0.001 | -67.347
-4 | -0.53 | 0.00834 | 0.001 | -63.58
-3.5 | -0.469 | 0.00818 | 0.001 | -57.282
-3 | -0.404 | 0.008 | 0.001 | -50.533
-2.5 | -0.338 | 0.00782 | 0.001 | -43.161
-2 | -0.217 | 0.02878 | 0 | -7.525
-1.5 | -0.203 | 0.0067 | 0 | -30.306
-1 | -0.135 | 0.00666 | 0 | -20.342
-0.5 | -0.068 | 0.00635 | 0 | -10.682
0 | 0 | 0.00641 | 0 | -0.001
0.5 | 0.068 | 0.00634 | 0 | 10.686
1 | 0.136 | 0.00666 | 0 | 20.358
1.5 | 0.203 | 0.0067 | 0 | 30.303
2 | 0.217 | 0.02877 | 0 | 7.527
2.5 | 0.338 | 0.00783 | -0.001 | 43.155
3 | 0.404 | 0.00799 | -0.001 | 50.618
3.5 | 0.469 | 0.00818 | -0.001 | 57.354
4 | 0.531 | 0.00841 | -0.001 | 63.113
4.5 | 0.588 | 0.00864 | -0.001 | 68.074
5 | 0.634 | 0.00899 | -0.001 | 70.466
5.5 | 0.644 | 0.0094 | -0.001 | 68.511
6 | 0.404 | 0.00991 | -0.002 | 40.715
6.5 | 0.437 | 0.01059 | -0.002 | 41.268
7 | 0.47 | 0.01143 | -0.002 | 41.163
7.5 | 0.5 | 0.01267 | -0.002 | 39.453
8 | 0.511 | 0.01647 | -0.002 | 31.027
8.5 | 0.498 | 0.03375 | -0.002 | 14.747
9 | 0.498 | 0.05214 | -0.002 | 9.556
9.5 | 0.531 | 0.05103 | -0.002 | 10.413
10 | 0.583 | 0.03944 | -0.002 | 14.773
10.5 | 0.572 | 0.06865 | -0.002 | 8.33
11 | 0.601 | 0.06929 | -0.002 | 8.67
11.5 | 0.62 | 0.08354 | -0.001 | 7.417
12 | 0.649 | 0.08055 | -0.002 | 8.062
12.5 | 0.673 | 0.09363 | -0.002 | 7.19
13 | 0.705 | 0.08602 | -0.002 | 8.194
13.5 | 0.727 | 0.09736 | -0.002 | 7.47
14 | 0.756 | 0.09434 | -0.002 | 8.019
14.5 | 0.781 | 0.10311 | -0.002 | 7.576
15 | 0.808 | 0.11505 | -0.002 | 7.02
15.5 | 0.835 | 0.11048 | -0.002 | 7.558
16 | 0.861 | 0.12288 | -0.002 | 7.003
16.5 | 0.888 | 0.11671 | -0.002 | 7.613
17 | 0.914 | 0.12854 | -0.002 | 7.108
17.5 | 0.941 | 0.12393 | -0.003 | 7.591
18 | 0.967 | 0.13424 | -0.003 | 7.2
18.5 | 0.994 | 0.14521 | -0.003 | 6.843
19 | 1.02 | 0.14749 | -0.003 | 6.913
19.5 | 1.045 | 0.15215 | -0.003 | 6.869
20 | 1.072 | 0.15723 | -0.003 | 6.821

## 80. Re 5M Mach 0.50 (2)
BIGFOIL.COM POLAR EXPORT
TP28-0% opt-26
TP28-0% opt-26 |  |  |  | Cl Max: | 1.0566 | at alpha= | 20 | deg
XFOIL ncrit=9 |  |  |  | L/D Max: | 101.17 | at alpha= | 6 | deg
Re: | 5000000 |  |  | Cd Min: | 0.30143 | at alpha= | 20 | deg
Mach: | 0.5 |  |  | Cl=0 at alpha= | 0 | deg
|  |  |  | @ Cl=0.1, Cd= | 0.0051995
|  |  |  | @ Cl=0.4, Cd= | 0.0057566
|  |  |  | @ Cl=0.6, Cd= | 0.0065942
alpha (deg) | Cl | Cd | Cm | Cl/Cd
-20 | -1.0562 | 0.30087 | 0.1405 | -3.5105
-19.5 | -1.0339 | 0.29123 | 0.1348 | -3.5501
-19 | -1.0119 | 0.28189 | 0.1292 | -3.5897
-18.5 | -0.991 | 0.27305 | 0.1237 | -3.6294
-18 | -0.9694 | 0.26342 | 0.1181 | -3.6801
-17.5 | -0.9483 | 0.25336 | 0.1125 | -3.7429
-17 | -0.9282 | 0.24301 | 0.1069 | -3.8196
-16.5 | -0.9085 | 0.2329 | 0.1014 | -3.9008
-16 | -0.8902 | 0.2224 | 0.0959 | -4.0027
-15.5 | -0.8727 | 0.21211 | 0.0905 | -4.1144
-15 | -0.8578 | 0.2014 | 0.085 | -4.2592
-14.5 | -0.8448 | 0.19053 | 0.0793 | -4.4339
-14 | -0.8331 | 0.17989 | 0.074 | -4.6312
-13.5 | -0.824 | 0.16921 | 0.0687 | -4.8697
-13 | -0.823 | 0.15679 | 0.0626 | -5.2491
-12.5 | -0.8297 | 0.14368 | 0.056 | -5.7746
-12 | -0.8415 | 0.13046 | 0.0493 | -6.4503
-11.5 | -0.8567 | 0.11763 | 0.0427 | -7.283
-11 | -0.8751 | 0.10516 | 0.036 | -8.3216
-10.5 | -0.8967 | 0.09278 | 0.0291 | -9.6648
-10 | -0.9224 | 0.08027 | 0.0216 | -11.4912
-9.5 | -0.9479 | 0.06795 | 0.014 | -13.95
-9 | -0.9746 | 0.05476 | 0.0057 | -17.7977
-8.5 | -0.9945 | 0.03835 | -0.0118 | -25.9322
-8 | -1.0179 | 0.02741 | -0.0196 | -37.1361
-7.5 | -1.014 | 0.0175 | -0.0191 | -57.9429
-7 | -0.9691 | 0.01139 | -0.0152 | -85.0834
-6.5 | -0.9 | 0.00913 | -0.0116 | -98.5761
-6 | -0.8214 | 0.00812 | -0.0101 | -101.1576
-5.5 | -0.7544 | 0.00764 | -0.0069 | -98.7435
-5 | -0.6847 | 0.0071 | -0.005 | -96.4366
-4.5 | -0.6146 | 0.00667 | -0.0037 | -92.1439
-4 | -0.5446 | 0.00634 | -0.0027 | -85.8991
-3.5 | -0.4753 | 0.006 | -0.0019 | -79.2167
-3 | -0.4062 | 0.00577 | -0.0013 | -70.3986
-2.5 | -0.338 | 0.00562 | -0.0008 | -60.1423
-2 | -0.2697 | 0.00548 | -0.0005 | -49.2153
-1.5 | -0.2019 | 0.0054 | -0.0003 | -37.3889
-1 | -0.1346 | 0.00523 | -0.0002 | -25.7361
-0.5 | -0.0673 | 0.00518 | -0.0001 | -12.9923
0 | 0 | 0.00514 | 0 | 0
0.5 | 0.0672 | 0.00518 | 0.0001 | 12.973
1 | 0.1346 | 0.00522 | 0.0002 | 25.7854
1.5 | 0.2019 | 0.0054 | 0.0003 | 37.3889
2 | 0.2696 | 0.00548 | 0.0005 | 49.1971
2.5 | 0.3379 | 0.00562 | 0.0009 | 60.1246
3 | 0.4061 | 0.00577 | 0.0013 | 70.3813
3.5 | 0.4751 | 0.006 | 0.0019 | 79.1833
4 | 0.5444 | 0.00634 | 0.0027 | 85.8675
4.5 | 0.6144 | 0.00666 | 0.0037 | 92.2523
5 | 0.6845 | 0.0071 | 0.0051 | 96.4085
5.5 | 0.7541 | 0.00764 | 0.0069 | 98.7042
6 | 0.8215 | 0.00812 | 0.0101 | 101.17
6.5 | 0.8998 | 0.00913 | 0.0117 | 98.5542
7 | 0.9689 | 0.01139 | 0.0153 | 85.0658
7.5 | 1.0137 | 0.0175 | 0.0192 | 57.9257
8 | 1.0177 | 0.0274 | 0.0196 | 37.1423
8.5 | 0.9944 | 0.03838 | 0.0117 | 25.9093
9 | 0.9748 | 0.05479 | -0.0058 | 17.7916
9.5 | 0.9481 | 0.068 | -0.0141 | 13.9426
10 | 0.9225 | 0.08035 | -0.0218 | 11.481
10.5 | 0.8967 | 0.09289 | -0.0292 | 9.6534
11 | 0.8753 | 0.10525 | -0.0361 | 8.3164
11.5 | 0.8569 | 0.11773 | -0.0428 | 7.2785
12 | 0.8418 | 0.13055 | -0.0495 | 6.4481
12.5 | 0.83 | 0.14377 | -0.0562 | 5.7731
13 | 0.8233 | 0.15689 | -0.0627 | 5.2476
13.5 | 0.8244 | 0.16931 | -0.0688 | 4.8692
14 | 0.8335 | 0.17997 | -0.074 | 4.6313
14.5 | 0.8452 | 0.19065 | -0.0795 | 4.4333
15 | 0.8583 | 0.20153 | -0.0851 | 4.2589
16 | 0.8906 | 0.2225 | -0.0959 | 4.0027
16.5 | 0.9088 | 0.2331 | -0.1015 | 3.8988
17 | 0.9286 | 0.24326 | -0.107 | 3.8173
17.5 | 0.9489 | 0.25365 | -0.1126 | 3.741
18 | 0.9697 | 0.2637 | -0.1181 | 3.6773
18.5 | 0.9914 | 0.27342 | -0.1238 | 3.6259
19 | 1.0122 | 0.28234 | -0.1292 | 3.585
19.5 | 1.0341 | 0.29171 | -0.1348 | 3.545
20 | 1.0566 | 0.30143 | -0.1406 | 3.5053

## 81. Re 6M Mach 0.00 (1)
BIGFOIL.COM POLAR EXPORT
TP28-0% opt-26
TP28-0% opt-26 |  |  |  | Cl Max: | 0.762 | at alpha= | 8.5 | deg
JavaFoil+Calcfoil stall+Eppler ext transition |  |  |  | L/D Max: | 81.689 | at alpha= | 7 | deg
Re: | 6000000 |  |  | Cd Min: | 0.00609 | at alpha= | 0.5 | deg
Mach: | 0 |  |  | Cl=0 at alpha= | 0 | deg
|  |  |  | @ Cl=0.1, Cd= | 0.0062597
|  |  |  | @ Cl=0.4, Cd= | 0.0075074
|  |  |  | @ Cl=0.6, Cd= | 0.03386
alpha (deg) | Cl | Cd | Cm | Cl/Cd
-13.5 | -0.464 | 0.03389 | 0.003 | -13.702
-13 | -0.507 | 0.02486 | 0.003 | -20.396
-12.5 | -0.549 | 0.01938 | 0.003 | -28.347
-12 | -0.592 | 0.01583 | 0.003 | -37.372
-11.5 | -0.634 | 0.01351 | 0.003 | -46.905
-11 | -0.672 | 0.0123 | 0.002 | -54.649
-10.5 | -0.704 | 0.01164 | 0.002 | -60.477
-10 | -0.727 | 0.01088 | 0.002 | -66.858
-9.5 | -0.746 | 0.01028 | 0.002 | -72.504
-9 | -0.757 | 0.00975 | 0.002 | -77.657
-8.5 | -0.761 | 0.00981 | 0.002 | -77.659
-8 | -0.758 | 0.00951 | 0.002 | -79.685
-7.5 | -0.745 | 0.0092 | 0.002 | -80.973
-7 | -0.725 | 0.00887 | 0.002 | -81.666
-6.5 | -0.696 | 0.00857 | 0.001 | -81.172
-6 | -0.66 | 0.00832 | 0.001 | -79.35
-5.5 | -0.618 | 0.00818 | 0.001 | -75.559
-5 | -0.571 | 0.00799 | 0.001 | -71.468
-4.5 | -0.519 | 0.00773 | 0.001 | -67.181
-4 | -0.464 | 0.0076 | 0.001 | -61.1
-3.5 | -0.408 | 0.00753 | 0.001 | -54.208
-3 | -0.351 | 0.00742 | 0.001 | -47.298
-2.5 | -0.293 | 0.00726 | 0.001 | -40.333
-2 | -0.235 | 0.00722 | 0 | -32.465
-1.5 | -0.176 | 0.00635 | 0 | -27.734
-1 | -0.117 | 0.00633 | 0 | -18.538
-0.5 | -0.059 | 0.0061 | 0 | -9.63
0 | 0 | 0.00613 | 0 | -0.001
0.5 | 0.059 | 0.00609 | 0 | 9.64
1 | 0.117 | 0.00633 | 0 | 18.549
1.5 | 0.176 | 0.00635 | 0 | 27.71
2 | 0.235 | 0.00723 | 0 | 32.47
2.5 | 0.293 | 0.00726 | -0.001 | 40.338
3 | 0.351 | 0.00743 | -0.001 | 47.278
3.5 | 0.408 | 0.00752 | -0.001 | 54.255
4 | 0.464 | 0.00758 | -0.001 | 61.259
4.5 | 0.519 | 0.00771 | -0.001 | 67.341
5 | 0.571 | 0.00798 | -0.001 | 71.558
5.5 | 0.618 | 0.00815 | -0.001 | 75.844
6 | 0.66 | 0.00832 | -0.001 | 79.391
6.5 | 0.696 | 0.00858 | -0.001 | 81.191
7 | 0.725 | 0.00887 | -0.002 | 81.689
7.5 | 0.746 | 0.0092 | -0.002 | 81.092
8 | 0.758 | 0.00946 | -0.002 | 80.107
8.5 | 0.762 | 0.00974 | -0.002 | 78.198
9 | 0.758 | 0.01017 | -0.002 | 74.528
9.5 | 0.746 | 0.01028 | -0.002 | 72.579
10 | 0.728 | 0.01087 | -0.002 | 66.965
10.5 | 0.704 | 0.01163 | -0.002 | 60.586
11 | 0.672 | 0.0123 | -0.002 | 54.62
11.5 | 0.633 | 0.01357 | -0.003 | 46.656
12 | 0.591 | 0.01598 | -0.003 | 36.994
12.5 | 0.549 | 0.0194 | -0.003 | 28.305
13 | 0.507 | 0.0249 | -0.003 | 20.36
13.5 | 0.464 | 0.03386 | -0.003 | 13.713

## 82. Re 6M Mach 0.00 (2)
BIGFOIL.COM POLAR EXPORT
TP28-0% opt-26
TP28-0% opt-26 |  |  |  | Cl Max: | 1.7242 | at alpha= | 17 | deg
XFOIL ncrit=9 |  |  |  | L/D Max: | 108.573 | at alpha= | 8 | deg
Re: | 6000000 |  |  | Cd Min: | 0.19063 | at alpha= | 20 | deg
Mach: | 0 |  |  | Cl=0 at alpha= | 0 | deg
|  |  |  | @ Cl=0.1, Cd= | 0.0049305
|  |  |  | @ Cl=0.4, Cd= | 0.0054736
|  |  |  | @ Cl=0.6, Cd= | 0.006259
alpha (deg) | Cl | Cd | Cm | Cl/Cd
-20 | -1.1008 | 0.1903 | 0.0789 | -5.7846
-19.5 | -1.2628 | 0.14203 | 0.0491 | -8.8911
-19 | -1.5911 | 0.07331 | 0.0095 | -21.7037
-18.5 | -1.6769 | 0.05153 | -0.0039 | -32.5422
-18 | -1.7105 | 0.03939 | -0.0115 | -43.4247
-17.5 | -1.7213 | 0.03216 | -0.0147 | -53.523
-17 | -1.7241 | 0.02776 | -0.0137 | -62.1073
-16.5 | -1.7106 | 0.02518 | -0.0107 | -67.9349
-16 | -1.6811 | 0.02312 | -0.0089 | -72.7119
-15.5 | -1.6455 | 0.02136 | -0.0075 | -77.0365
-15 | -1.6057 | 0.01984 | -0.0064 | -80.9325
-14.5 | -1.5629 | 0.0185 | -0.0055 | -84.4811
-14 | -1.5177 | 0.01732 | -0.0047 | -87.627
-13.5 | -1.4706 | 0.01627 | -0.004 | -90.3872
-13 | -1.422 | 0.01535 | -0.0035 | -92.6384
-12.5 | -1.3723 | 0.01452 | -0.003 | -94.511
-12 | -1.3216 | 0.01376 | -0.0027 | -96.0465
-11.5 | -1.2719 | 0.01267 | -0.0021 | -100.3867
-11 | -1.2207 | 0.01176 | -0.0017 | -103.801
-10.5 | -1.1683 | 0.01104 | -0.0014 | -105.8243
-10 | -1.1152 | 0.0104 | -0.0012 | -107.2308
-9.5 | -1.0616 | 0.00981 | -0.001 | -108.2161
-9 | -1.0074 | 0.00929 | -0.0008 | -108.4392
-8.5 | -0.9528 | 0.00883 | -0.0007 | -107.9049
-8 | -0.8981 | 0.00827 | -0.0005 | -108.5973
-7.5 | -0.843 | 0.0078 | -0.0004 | -108.0769
-7 | -0.7875 | 0.00742 | -0.0003 | -106.1321
-6.5 | -0.7322 | 0.00692 | -0.0001 | -105.8092
-6 | -0.6729 | 0.00654 | -0.0009 | -102.8899
-5.5 | -0.6209 | 0.00633 | 0.0001 | -98.0885
-5 | -0.5655 | 0.00614 | 0.0003 | -92.101
-4.5 | -0.5096 | 0.00591 | 0.0004 | -86.2267
-4 | -0.4532 | 0.0057 | 0.0004 | -79.5088
-3.5 | -0.3969 | 0.00545 | 0.0004 | -72.8257
-3 | -0.3404 | 0.00537 | 0.0004 | -63.3892
-2.5 | -0.2837 | 0.00524 | 0.0004 | -54.1412
-2 | -0.2269 | 0.00514 | 0.0003 | -44.144
-1.5 | -0.1703 | 0.00507 | 0.0002 | -33.5897
-1 | -0.1136 | 0.00495 | 0.0002 | -22.9495
-0.5 | -0.0568 | 0.0049 | 0.0001 | -11.5918
0 | 0 | 0.00489 | 0 | 0
0.5 | 0.0568 | 0.0049 | -0.0001 | 11.5918
1 | 0.1135 | 0.00494 | -0.0002 | 22.9757
2 | 0.2269 | 0.00514 | -0.0003 | 44.144
2.5 | 0.2836 | 0.00525 | -0.0003 | 54.019
3 | 0.3403 | 0.00537 | -0.0004 | 63.3706
3.5 | 0.3968 | 0.00546 | -0.0004 | 72.674
4 | 0.4531 | 0.0057 | -0.0004 | 79.4912
4.5 | 0.5094 | 0.00591 | -0.0004 | 86.1929
5 | 0.5653 | 0.00614 | -0.0003 | 92.0684
5.5 | 0.6207 | 0.00633 | -0.0001 | 98.0569
6 | 0.6726 | 0.00654 | 0.0009 | 102.844
6.5 | 0.7321 | 0.00691 | 0.0002 | 105.9479
7 | 0.7873 | 0.00742 | 0.0003 | 106.1051
7.5 | 0.8428 | 0.0078 | 0.0004 | 108.0513
8 | 0.8979 | 0.00827 | 0.0006 | 108.5732
8.5 | 0.9524 | 0.00883 | 0.0007 | 107.8596
9 | 1.007 | 0.00929 | 0.0009 | 108.3961
9.5 | 1.0612 | 0.00981 | 0.0011 | 108.1753
10 | 1.1148 | 0.0104 | 0.0013 | 107.1923
10.5 | 1.1679 | 0.01103 | 0.0015 | 105.884
11 | 1.2202 | 0.01176 | 0.0019 | 103.7585
11.5 | 1.2713 | 0.01268 | 0.0023 | 100.2603
12 | 1.3212 | 0.01374 | 0.0028 | 96.1572
12.5 | 1.3718 | 0.01451 | 0.0032 | 94.5417
13 | 1.4216 | 0.01534 | 0.0036 | 92.6728
13.5 | 1.4702 | 0.01626 | 0.0042 | 90.4182
14 | 1.5172 | 0.0173 | 0.0048 | 87.6994
14.5 | 1.5624 | 0.01849 | 0.0056 | 84.4997
15 | 1.6052 | 0.01983 | 0.0066 | 80.9481
15.5 | 1.6449 | 0.02137 | 0.0077 | 76.9724
16 | 1.6806 | 0.02312 | 0.0091 | 72.6903
16.5 | 1.7102 | 0.02518 | 0.0108 | 67.919
17 | 1.7242 | 0.02774 | 0.0138 | 62.1557
17.5 | 1.7214 | 0.03216 | 0.0148 | 53.5261
18 | 1.7109 | 0.03939 | 0.0115 | 43.4349
18.5 | 1.6769 | 0.05165 | 0.0038 | 32.4666
19 | 1.5906 | 0.07357 | -0.0098 | 21.6202
19.5 | 1.2568 | 0.14351 | -0.0501 | 8.7576
20 | 1.1009 | 0.19063 | -0.0791 | 5.7751

## 83. Re 6M Mach 0.10 (1)
BIGFOIL.COM POLAR EXPORT
TP28-0% opt-26
TP28-0% opt-26 |  |  |  | Cl Max: | 0.754 | at alpha= | 8.5 | deg
JavaFoil+Calcfoil stall+Eppler ext transition |  |  |  | L/D Max: | 81.057 | at alpha= | 6.5 | deg
Re: | 6000000 |  |  | Cd Min: | 0.0061 | at alpha= | 0.5 | deg
Mach: | 0.1 |  |  | Cl=0 at alpha= | 0 | deg
|  |  |  | @ Cl=0.1, Cd= | 0.0062598
|  |  |  | @ Cl=0.4, Cd= | 0.0075372
|  |  |  | @ Cl=0.6, Cd= | 0.03862
alpha (deg) | Cl | Cd | Cm | Cl/Cd
-13.5 | -0.411 | 0.03865 | 0.003 | -10.633
-13 | -0.456 | 0.02788 | 0.003 | -16.359
-12.5 | -0.502 | 0.02129 | 0.003 | -23.563
-12 | -0.548 | 0.0168 | 0.003 | -32.617
-11.5 | -0.595 | 0.01406 | 0.003 | -42.282
-11 | -0.638 | 0.01257 | 0.002 | -50.774
-10.5 | -0.677 | 0.0119 | 0.002 | -56.914
-10 | -0.706 | 0.01103 | 0.002 | -63.975
-9.5 | -0.729 | 0.0104 | 0.002 | -70.082
-9 | -0.745 | 0.00986 | 0.002 | -75.579
-8.5 | -0.753 | 0.00986 | 0.002 | -76.392
-8 | -0.753 | 0.00955 | 0.002 | -78.795
-7.5 | -0.743 | 0.00925 | 0.002 | -80.322
-7 | -0.724 | 0.00894 | 0.002 | -81.004
-6.5 | -0.697 | 0.00861 | 0.001 | -80.955
-6 | -0.662 | 0.00835 | 0.001 | -79.293
-5.5 | -0.621 | 0.00815 | 0.001 | -76.181
-5 | -0.574 | 0.008 | 0.001 | -71.654
-4.5 | -0.521 | 0.00774 | 0.001 | -67.351
-4 | -0.466 | 0.00761 | 0.001 | -61.286
-3.5 | -0.41 | 0.00754 | 0.001 | -54.411
-3 | -0.353 | 0.00743 | 0.001 | -47.461
-2.5 | -0.294 | 0.00731 | 0.001 | -40.263
-2 | -0.236 | 0.00723 | 0 | -32.604
-1.5 | -0.177 | 0.00636 | 0 | -27.812
-1 | -0.118 | 0.00634 | 0 | -18.622
-0.5 | -0.059 | 0.00611 | 0 | -9.657
0 | 0 | 0.00614 | 0 | -0.001
0.5 | 0.059 | 0.0061 | 0 | 9.669
1 | 0.118 | 0.00633 | 0 | 18.636
1.5 | 0.177 | 0.00636 | 0 | 27.828
2 | 0.236 | 0.00723 | 0 | 32.604
2.5 | 0.294 | 0.00727 | -0.001 | 40.492
3 | 0.353 | 0.00743 | -0.001 | 47.463
3.5 | 0.41 | 0.00756 | -0.001 | 54.266
4 | 0.467 | 0.00759 | -0.001 | 61.449
4.5 | 0.522 | 0.00773 | -0.001 | 67.51
5 | 0.574 | 0.008 | -0.001 | 71.715
5.5 | 0.621 | 0.00811 | -0.001 | 76.513
6 | 0.662 | 0.00835 | -0.001 | 79.367
6.5 | 0.697 | 0.0086 | -0.001 | 81.057
7 | 0.725 | 0.00894 | -0.002 | 81.03
7.5 | 0.743 | 0.00924 | -0.002 | 80.466
8 | 0.753 | 0.00955 | -0.002 | 78.883
8.5 | 0.754 | 0.0098 | -0.002 | 76.885
9 | 0.746 | 0.01028 | -0.002 | 72.558
9.5 | 0.729 | 0.0104 | -0.002 | 70.156
10 | 0.706 | 0.01102 | -0.002 | 64.077
10.5 | 0.678 | 0.01188 | -0.002 | 57.02
11 | 0.638 | 0.01259 | -0.002 | 50.665
11.5 | 0.594 | 0.01417 | -0.003 | 41.936
12 | 0.548 | 0.01693 | -0.003 | 32.348
12.5 | 0.501 | 0.02135 | -0.003 | 23.48
13 | 0.456 | 0.02794 | -0.003 | 16.324
13.5 | 0.411 | 0.03862 | -0.003 | 10.643

## 84. Re 6M Mach 0.10 (2)
BIGFOIL.COM POLAR EXPORT
TP28-0% opt-26
TP28-0% opt-26 |  |  |  | Cl Max: | 1.6849 | at alpha= | 16.5 | deg
XFOIL ncrit=9 |  |  |  | L/D Max: | 108.194 | at alpha= | 8 | deg
Re: | 6000000 |  |  | Cd Min: | 0.20523 | at alpha= | 20 | deg
Mach: | 0.1 |  |  | Cl=0 at alpha= | 0 | deg
|  |  |  | @ Cl=0.1, Cd= | 0.00494
|  |  |  | @ Cl=0.4, Cd= | 0.0055524
|  |  |  | @ Cl=0.6, Cd= | 0.0062708
alpha (deg) | Cl | Cd | Cm | Cl/Cd
-20 | -1.062 | 0.2047 | 0.0876 | -5.1881
-19.5 | -1.0873 | 0.18684 | 0.0764 | -5.8194
-19 | -1.1739 | 0.15588 | 0.0574 | -7.5308
-18.5 | -1.4398 | 0.09591 | 0.0222 | -15.012
-18 | -1.6021 | 0.06055 | 0.0012 | -26.4591
-17.5 | -1.6575 | 0.04387 | -0.01 | -37.7821
-17 | -1.6779 | 0.0344 | -0.0156 | -48.7762
-16.5 | -1.6848 | 0.02891 | -0.016 | -58.2774
-16 | -1.677 | 0.02582 | -0.0129 | -64.9497
-15.5 | -1.6486 | 0.02347 | -0.0109 | -70.2429
-15 | -1.6129 | 0.02151 | -0.0094 | -74.9837
-14.5 | -1.5726 | 0.01981 | -0.008 | -79.3841
-14 | -1.5289 | 0.01834 | -0.0069 | -83.3642
-13.5 | -1.4826 | 0.01705 | -0.006 | -86.956
-13 | -1.4343 | 0.01592 | -0.0052 | -90.0942
-12.5 | -1.3844 | 0.01496 | -0.0045 | -92.5401
-12 | -1.3332 | 0.01411 | -0.004 | -94.4862
-11.5 | -1.2812 | 0.01333 | -0.0035 | -96.114
-11 | -1.2307 | 0.0121 | -0.0028 | -101.7107
-10.5 | -1.178 | 0.01127 | -0.0024 | -104.5253
-10 | -1.1243 | 0.01059 | -0.002 | -106.1662
-9.5 | -1.07 | 0.00996 | -0.0017 | -107.4297
-9 | -1.0153 | 0.0094 | -0.0014 | -108.0106
-8.5 | -0.9601 | 0.00891 | -0.0012 | -107.7553
-8 | -0.9048 | 0.00836 | -0.0009 | -108.2297
-7.5 | -0.8491 | 0.00786 | -0.0007 | -108.028
-7 | -0.7931 | 0.00746 | -0.0006 | -106.3137
-6.5 | -0.7372 | 0.007 | -0.0004 | -105.3143
-6 | -0.6775 | 0.00659 | -0.001 | -102.8073
-5.5 | -0.6251 | 0.00636 | 0 | -98.2862
-5 | -0.5692 | 0.00616 | 0.0002 | -92.4026
-4 | -0.4561 | 0.00571 | 0.0004 | -79.8774
-3 | -0.3425 | 0.00538 | 0.0004 | -63.6617
-2.5 | -0.2854 | 0.00525 | 0.0003 | -54.3619
-2 | -0.2283 | 0.00515 | 0.0003 | -44.3301
-1.5 | -0.1713 | 0.00508 | 0.0002 | -33.7205
-1 | -0.1142 | 0.00496 | 0.0002 | -23.0242
-0.5 | -0.0572 | 0.00491 | 0.0001 | -11.6497
0 | 0 | 0.00489 | 0 | 0
0.5 | 0.0571 | 0.00491 | -0.0001 | 11.6293
1 | 0.1142 | 0.00495 | -0.0001 | 23.0707
1.5 | 0.1712 | 0.00508 | -0.0002 | 33.7008
2 | 0.2282 | 0.00515 | -0.0003 | 44.3107
2.5 | 0.2853 | 0.00526 | -0.0003 | 54.2395
3 | 0.3424 | 0.00538 | -0.0003 | 63.6431
4 | 0.456 | 0.00572 | -0.0003 | 79.7203
4.5 | 0.5127 | 0.00594 | -0.0003 | 86.3131
5 | 0.5691 | 0.00616 | -0.0002 | 92.3864
5.5 | 0.6249 | 0.00636 | 0.0001 | 98.2547
6 | 0.6773 | 0.00658 | 0.0011 | 102.9331
6.5 | 0.737 | 0.00699 | 0.0005 | 105.4363
7 | 0.793 | 0.00746 | 0.0006 | 106.3003
7.5 | 0.849 | 0.00786 | 0.0008 | 108.0153
8 | 0.9045 | 0.00836 | 0.001 | 108.1938
8.5 | 0.9597 | 0.00891 | 0.0013 | 107.7104
9 | 1.0149 | 0.0094 | 0.0015 | 107.9681
9.5 | 1.0697 | 0.00996 | 0.0018 | 107.3996
10 | 1.1239 | 0.01058 | 0.0021 | 106.2287
10.5 | 1.1776 | 0.01127 | 0.0025 | 104.4898
11 | 1.2303 | 0.0121 | 0.0029 | 101.6777
11.5 | 1.2808 | 0.01331 | 0.0036 | 96.2284
12 | 1.3329 | 0.01409 | 0.0041 | 94.599
12.5 | 1.384 | 0.01494 | 0.0047 | 92.6372
13 | 1.4339 | 0.01591 | 0.0054 | 90.1257
13.5 | 1.4821 | 0.01704 | 0.0062 | 86.9777
14 | 1.5284 | 0.01833 | 0.0071 | 83.3824
14.5 | 1.572 | 0.01981 | 0.0082 | 79.3539
15 | 1.6124 | 0.02151 | 0.0095 | 74.9605
15.5 | 1.648 | 0.02348 | 0.0111 | 70.1874
16 | 1.6764 | 0.02583 | 0.013 | 64.9013
16.5 | 1.6849 | 0.0289 | 0.0161 | 58.301
17 | 1.6786 | 0.03433 | 0.0157 | 48.896
17.5 | 1.6575 | 0.04394 | 0.01 | 37.7219
18 | 1.602 | 0.06071 | -0.0014 | 26.3877
18.5 | 1.4369 | 0.09663 | -0.0227 | 14.8701
19 | 1.1586 | 0.15972 | -0.0599 | 7.2539
19.5 | 1.0867 | 0.18732 | -0.0767 | 5.8013
20 | 1.0617 | 0.20523 | -0.0879 | 5.1732

## 85. Re 6M Mach 0.25 (1)
BIGFOIL.COM POLAR EXPORT
TP28-0% opt-26
TP28-0% opt-26 |  |  |  | Cl Max: | 0.72 | at alpha= | 7.5 | deg
JavaFoil+Calcfoil stall+Eppler ext transition |  |  |  | L/D Max: | 79.194 | at alpha= | 6.5 | deg
Re: | 6000000 |  |  | Cd Min: | 0.00614 | at alpha= | 0.5 | deg
Mach: | 0.25 |  |  | Cl=0 at alpha= | 0 | deg
|  |  |  | @ Cl=0.1, Cd= | 0.04203
|  |  |  | @ Cl=0.4, Cd= | 0.04203
|  |  |  | @ Cl=0.6, Cd= | 0.04203
alpha (deg) | Cl | Cd | Cm | Cl/Cd
-12.5 | -0.077 | 0.04426 | 0.002 | -1.747
-12 | -0.077 | 0.02898 | 0.002 | -2.666
-11.5 | -0.231 | 0.02075 | 0.002 | -11.13
-11 | -0.333 | 0.01585 | 0.002 | -21.009
-10.5 | -0.426 | 0.01324 | 0.002 | -32.181
-10 | -0.51 | 0.01196 | 0.002 | -42.67
-9.5 | -0.581 | 0.01123 | 0.002 | -51.714
-9 | -0.637 | 0.01044 | 0.002 | -61.066
-8.5 | -0.68 | 0.01029 | 0.002 | -66.085
-8 | -0.707 | 0.00993 | 0.002 | -71.212
-7.5 | -0.719 | 0.00959 | 0.002 | -74.995
-7 | -0.716 | 0.00922 | 0.002 | -77.639
-6.5 | -0.699 | 0.00889 | 0.002 | -78.656
-6 | -0.671 | 0.00856 | 0.001 | -78.33
-5.5 | -0.632 | 0.00831 | 0.001 | -76.137
-5 | -0.587 | 0.00814 | 0.001 | -72.118
-4.5 | -0.535 | 0.00787 | 0.001 | -67.955
-4 | -0.479 | 0.00772 | 0.001 | -62.026
-3.5 | -0.421 | 0.00763 | 0.001 | -55.153
-3 | -0.362 | 0.00751 | 0.001 | -48.235
-2.5 | -0.302 | 0.00739 | 0.001 | -40.915
-2 | -0.242 | 0.00729 | 0 | -33.21
-1.5 | -0.182 | 0.00643 | 0 | -28.251
-1 | -0.121 | 0.00638 | 0 | -18.998
-0.5 | -0.061 | 0.00615 | 0 | -9.861
0 | 0 | 0.00615 | 0 | -0.001
0.5 | 0.061 | 0.00614 | 0 | 9.874
1 | 0.121 | 0.00638 | 0 | 19.013
1.5 | 0.182 | 0.00643 | 0 | 28.258
2 | 0.242 | 0.0073 | 0 | 33.2
2.5 | 0.303 | 0.00739 | -0.001 | 40.943
3 | 0.362 | 0.00752 | -0.001 | 48.219
3.5 | 0.421 | 0.00764 | -0.001 | 55.14
4 | 0.479 | 0.00771 | -0.001 | 62.082
4.5 | 0.535 | 0.00785 | -0.001 | 68.081
5 | 0.587 | 0.00813 | -0.001 | 72.198
5.5 | 0.633 | 0.00831 | -0.001 | 76.175
6 | 0.671 | 0.00856 | -0.001 | 78.384
6.5 | 0.7 | 0.00883 | -0.002 | 79.194
7 | 0.716 | 0.00922 | -0.002 | 77.654
7.5 | 0.72 | 0.0096 | -0.002 | 74.935
8 | 0.708 | 0.00993 | -0.002 | 71.285
8.5 | 0.68 | 0.01029 | -0.002 | 66.105
9 | 0.638 | 0.01046 | -0.002 | 60.995
9.5 | 0.581 | 0.01121 | -0.002 | 51.829
10 | 0.51 | 0.01194 | -0.002 | 42.732
10.5 | 0.426 | 0.01323 | -0.002 | 32.186
11 | 0.333 | 0.01589 | -0.002 | 20.954
11.5 | 0.23 | 0.02123 | -0.002 | 10.852
12 | 0.077 | 0.02881 | -0.002 | 2.683
12.5 | 0.078 | 0.04203 | -0.002 | 1.85

## 86. Re 6M Mach 0.25 (2)
BIGFOIL.COM POLAR EXPORT
TP28-0% opt-26
TP28-0% opt-26 |  |  |  | Cl Max: | 1.4226 | at alpha= | 13 | deg
XFOIL ncrit=9 |  |  |  | L/D Max: | 107.067 | at alpha= | 7.5 | deg
Re: | 6000000 |  |  | Cd Min: | 0.19969 | at alpha= | 18 | deg
Mach: | 0.25 |  |  | Cl=0 at alpha= | 0 | deg
|  |  |  | @ Cl=0.1, Cd= | 0.0049779
|  |  |  | @ Cl=0.4, Cd= | 0.0055214
|  |  |  | @ Cl=0.6, Cd= | 0.0063162
alpha (deg) | Cl | Cd | Cm | Cl/Cd
-17.5 | -0.9962 | 0.18289 | 0.0737 | -5.447
-17 | -0.8236 | 0.1439 | 0.0346 | -5.7234
-16.5 | -0.8819 | 0.13347 | 0.029 | -6.6075
-16 | -0.9472 | 0.11668 | 0.0203 | -8.1179
-15.5 | -1.0266 | 0.09675 | 0.0111 | -10.6109
-15 | -1.0998 | 0.07747 | 0.0037 | -14.1965
-14.5 | -1.1868 | 0.05525 | -0.0042 | -21.4805
-14 | -1.2533 | 0.03601 | -0.0124 | -34.8042
-13.5 | -1.3009 | 0.02222 | -0.0204 | -58.5464
-13 | -1.3444 | 0.01527 | -0.0228 | -88.0419
-12.5 | -1.3521 | 0.01126 | -0.019 | -120.0799
-12 | -1.329 | 0.0081 | -0.0162 | -164.0741
-11.5 | -1.2904 | 0.00609 | -0.0139 | -211.8883
-11 | -1.2446 | 0.0048 | -0.0119 | -259.2917
-10.5 | -1.1941 | 0.00393 | -0.0104 | -303.8422
-10 | -1.1442 | 0.00306 | -0.0088 | -373.9216
-9.5 | -1.0904 | 0.0026 | -0.0075 | -419.3846
-9 | -1.0348 | 0.00228 | -0.0065 | -453.8596
-8.5 | -0.9791 | 0.00202 | -0.0055 | -484.703
-8 | -0.9223 | 0.00183 | -0.0047 | -503.9891
-7.5 | -0.8657 | 0.00163 | -0.004 | -531.1043
-7 | -0.8087 | 0.00149 | -0.0033 | -542.7517
-6.5 | -0.7481 | 0.00135 | -0.0034 | -554.1481
-6 | -0.6936 | 0.00126 | -0.0022 | -550.4762
-5.5 | -0.6374 | 0.00121 | -0.0015 | -526.7769
-5 | -0.5804 | 0.00114 | -0.0011 | -509.1228
-4.5 | -0.5227 | 0.0011 | -0.0007 | -475.1818
-4 | -0.4648 | 0.00105 | -0.0005 | -442.6667
-3.5 | -0.4069 | 0.001 | -0.0004 | -406.9
-3 | -0.3489 | 0.00098 | -0.0002 | -356.0204
-2.5 | -0.2908 | 0.00096 | -0.0001 | -302.9167
-2 | -0.2325 | 0.00094 | 0 | -247.3404
-1.5 | -0.1744 | 0.00093 | 0 | -187.5269
-1 | -0.1163 | 0.0009 | 0 | -129.2222
-0.5 | -0.0582 | 0.00089 | 0 | -65.3933
0 | 0 | 0.00494 | 0 | 0
0.5 | 0.0589 | 0.00495 | -0.0001 | 11.899
1 | 0.1179 | 0.00499 | -0.0001 | 23.6273
1.5 | 0.1768 | 0.00513 | -0.0001 | 34.4639
2 | 0.2358 | 0.0052 | -0.0002 | 45.3462
2.5 | 0.2949 | 0.0053 | -0.0001 | 55.6415
3 | 0.354 | 0.00542 | -0.0001 | 65.3137
3.5 | 0.413 | 0.00555 | 0 | 74.4144
4 | 0.4719 | 0.00579 | 0.0001 | 81.5026
4.5 | 0.5309 | 0.00605 | 0.0003 | 87.7521
5 | 0.5898 | 0.00626 | 0.0006 | 94.2173
5.5 | 0.6479 | 0.00658 | 0.001 | 98.465
6.5 | 0.7653 | 0.00729 | 0.002 | 104.9794
7 | 0.8244 | 0.00772 | 0.0024 | 106.7876
7.5 | 0.8833 | 0.00825 | 0.003 | 107.0667
8 | 0.942 | 0.00888 | 0.0037 | 106.0811
8.5 | 1.0008 | 0.00948 | 0.0044 | 105.5696
9 | 1.0592 | 0.01019 | 0.0052 | 103.945
9.5 | 1.1172 | 0.011 | 0.0061 | 101.5636
10 | 1.1744 | 0.01198 | 0.0072 | 98.0301
10.5 | 1.2281 | 0.01362 | 0.0086 | 90.1689
11 | 1.2826 | 0.01502 | 0.0099 | 85.3928
11.5 | 1.3333 | 0.01695 | 0.0116 | 78.6608
12 | 1.3775 | 0.01968 | 0.0135 | 69.9949
12.5 | 1.41 | 0.02353 | 0.0157 | 59.9235
13 | 1.4226 | 0.02882 | 0.0178 | 49.3616
13.5 | 1.3996 | 0.03638 | 0.0166 | 38.4717
14 | 1.3647 | 0.05121 | 0.0031 | 26.6491
14.5 | 1.3074 | 0.07092 | -0.0108 | 18.4349
15 | 1.237 | 0.09062 | -0.0216 | 13.6504
15.5 | 1.1652 | 0.11062 | -0.0327 | 10.5334
16 | 1.1021 | 0.13047 | -0.0439 | 8.4472
16.5 | 1.0509 | 0.14997 | -0.0549 | 7.0074
17 | 1.0181 | 0.16723 | -0.0647 | 6.088
17.5 | 0.9956 | 0.18336 | -0.074 | 5.4298
18 | 0.9787 | 0.19969 | -0.0835 | 4.9011

## 87. Re 6M Mach 0.50 (1)
BIGFOIL.COM POLAR EXPORT
TP28-0% opt-26
TP28-0% opt-26 |  |  |  | Cl Max: | 1.074 | at alpha= | 20 | deg
JavaFoil+Calcfoil stall+Eppler ext transition |  |  |  | L/D Max: | 71.792 | at alpha= | 5 | deg
Re: | 6000000 |  |  | Cd Min: | 0.00628 | at alpha= | -0.5 | deg
Mach: | 0.5 |  |  | Cl=0 at alpha= | 0 | deg
|  |  |  | @ Cl=0.1, Cd= | 0.0064259
|  |  |  | @ Cl=0.4, Cd= | 0.0078415
|  |  |  | @ Cl=0.6, Cd= | 0.063624
alpha (deg) | Cl | Cd | Cm | Cl/Cd
-20 | -1.073 | 0.14361 | 0.003 | -7.475
-19.5 | -1.046 | 0.14952 | 0.003 | -6.995
-19 | -1.021 | 0.13714 | 0.003 | -7.444
-18.5 | -0.994 | 0.14196 | 0.003 | -7.002
-18 | -0.967 | 0.1317 | 0.003 | -7.345
-17.5 | -0.942 | 0.12172 | 0.003 | -7.741
-17 | -0.914 | 0.12604 | 0.002 | -7.254
-16.5 | -0.891 | 0.11374 | 0.002 | -7.83
-16 | -0.861 | 0.12124 | 0.002 | -7.1
-15.5 | -0.837 | 0.10785 | 0.002 | -7.758
-15 | -0.808 | 0.11328 | 0.002 | -7.136
-14.5 | -0.784 | 0.10077 | 0.002 | -7.776
-14 | -0.766 | 0.08706 | 0.002 | -8.801
-13.5 | -0.728 | 0.09642 | 0.002 | -7.547
-13 | -0.708 | 0.08298 | 0.002 | -8.538
-12.5 | -0.673 | 0.09186 | 0.002 | -7.331
-12 | -0.653 | 0.07745 | 0.002 | -8.432
-11.5 | -0.62 | 0.08263 | 0.002 | -7.508
-11 | -0.609 | 0.06319 | 0.002 | -9.636
-10.5 | -0.576 | 0.06476 | 0.002 | -8.897
-10 | -0.597 | 0.03205 | 0.002 | -18.621
-9.5 | -0.55 | 0.03977 | 0.002 | -13.821
-9 | -0.512 | 0.04284 | 0.002 | -11.959
-8.5 | -0.517 | 0.02472 | 0.002 | -20.913
-8 | -0.516 | 0.01524 | 0.002 | -33.861
-7.5 | -0.502 | 0.01234 | 0.002 | -40.657
-7 | -0.47 | 0.01112 | 0.002 | -42.299
-6.5 | -0.437 | 0.01029 | 0.002 | -42.443
-6 | -0.403 | 0.00974 | 0.002 | -41.414
-5.5 | -0.644 | 0.00928 | 0.001 | -69.381
-5 | -0.633 | 0.00883 | 0.001 | -71.717
-4.5 | -0.588 | 0.00858 | 0.001 | -68.468
-4 | -0.531 | 0.00829 | 0.001 | -63.992
-3.5 | -0.469 | 0.00807 | 0.001 | -58.101
-3 | -0.404 | 0.00786 | 0.001 | -51.441
-2.5 | -0.338 | 0.0077 | 0.001 | -43.852
-2 | -0.217 | 0.02881 | 0 | -7.517
-1.5 | -0.203 | 0.00664 | 0 | -30.588
-1 | -0.135 | 0.00659 | 0 | -20.577
-0.5 | -0.068 | 0.00628 | 0 | -10.793
0 | 0 | 0.00636 | 0 | -0.001
0.5 | 0.068 | 0.00628 | 0 | 10.802
1 | 0.136 | 0.00659 | 0 | 20.556
1.5 | 0.203 | 0.00664 | 0 | 30.609
2 | 0.217 | 0.0288 | 0 | 7.518
2.5 | 0.338 | 0.00771 | -0.001 | 43.837
3 | 0.404 | 0.00785 | -0.001 | 51.5
3.5 | 0.469 | 0.00806 | -0.001 | 58.143
4 | 0.531 | 0.00828 | -0.001 | 64.067
4.5 | 0.588 | 0.00849 | -0.001 | 69.232
5 | 0.634 | 0.00883 | -0.001 | 71.792
5.5 | 0.644 | 0.00926 | -0.001 | 69.609
6 | 0.404 | 0.0097 | -0.002 | 41.613
6.5 | 0.437 | 0.01027 | -0.002 | 42.577
7 | 0.47 | 0.01111 | -0.002 | 42.339
7.5 | 0.502 | 0.01131 | -0.002 | 44.364
8 | 0.516 | 0.01519 | -0.002 | 33.985
8.5 | 0.516 | 0.02525 | -0.002 | 20.427
9 | 0.511 | 0.04359 | -0.002 | 11.725
9.5 | 0.545 | 0.04217 | -0.002 | 12.932
10 | 0.595 | 0.03289 | -0.002 | 18.092
10.5 | 0.575 | 0.06533 | -0.002 | 8.808
11 | 0.609 | 0.06301 | -0.002 | 9.665
11.5 | 0.62 | 0.08236 | -0.002 | 7.532
12 | 0.653 | 0.07732 | -0.002 | 8.447
12.5 | 0.673 | 0.09141 | -0.002 | 7.367
13 | 0.711 | 0.08091 | -0.002 | 8.787
13.5 | 0.728 | 0.09602 | -0.002 | 7.581
14 | 0.766 | 0.08759 | -0.002 | 8.739
14.5 | 0.784 | 0.10067 | -0.002 | 7.784
15 | 0.809 | 0.11309 | -0.002 | 7.15
15.5 | 0.837 | 0.108 | -0.002 | 7.747
16 | 0.861 | 0.12074 | -0.002 | 7.13
16.5 | 0.89 | 0.11439 | -0.002 | 7.782
17 | 0.914 | 0.12624 | -0.002 | 7.242
17.5 | 0.942 | 0.12187 | -0.003 | 7.732
18 | 0.967 | 0.13144 | -0.003 | 7.36
18.5 | 0.994 | 0.14161 | -0.003 | 7.019
19 | 1.021 | 0.13747 | -0.003 | 7.427
19.5 | 1.046 | 0.14877 | -0.003 | 7.03
20 | 1.074 | 0.14266 | -0.003 | 7.529

## 88. Re 6M Mach 0.50 (2)
BIGFOIL.COM POLAR EXPORT
TP28-0% opt-26
TP28-0% opt-26 |  |  |  | Cl Max: | 1.058 | at alpha= | 20 | deg
XFOIL ncrit=9 |  |  |  | L/D Max: | 103.864 | at alpha= | 6 | deg
Re: | 6000000 |  |  | Cd Min: | 0.30119 | at alpha= | 20 | deg
Mach: | 0.5 |  |  | Cl=0 at alpha= | 0 | deg
|  |  |  | @ Cl=0.1, Cd= | 0.0051594
|  |  |  | @ Cl=0.4, Cd= | 0.0056851
|  |  |  | @ Cl=0.6, Cd= | 0.0064476
alpha (deg) | Cl | Cd | Cm | Cl/Cd
-13 | -0.8322 | 0.15456 | 0.0614 | -5.3843
-12.5 | -0.8384 | 0.14189 | 0.0551 | -5.9088
-12 | -0.8494 | 0.12904 | 0.0485 | -6.5825
-11.5 | -0.8643 | 0.11639 | 0.0419 | -7.4259
-11 | -0.8826 | 0.10406 | 0.0353 | -8.4816
-10.5 | -0.9041 | 0.09178 | 0.0284 | -9.8507
-10 | -0.9283 | 0.07954 | 0.0212 | -11.6709
-9.5 | -0.9553 | 0.06701 | 0.0133 | -14.2561
-9 | -0.9834 | 0.05345 | 0.0048 | -18.3985
-8.5 | -1.0041 | 0.03705 | -0.0136 | -27.1012
-8 | -1.027 | 0.02634 | -0.02 | -38.9901
-7.5 | -1.0199 | 0.01662 | -0.019 | -61.3658
-7 | -0.9724 | 0.0108 | -0.015 | -90.037
-6.5 | -0.902 | 0.00873 | -0.0114 | -103.3219
-6 | -0.828 | 0.00798 | -0.0088 | -103.7594
-5.5 | -0.757 | 0.0075 | -0.0065 | -100.9333
-5 | -0.6862 | 0.00698 | -0.0048 | -98.3095
-4.5 | -0.6159 | 0.00651 | -0.0035 | -94.6083
-4 | -0.5454 | 0.00623 | -0.0026 | -87.5441
-3.5 | -0.4759 | 0.00589 | -0.0018 | -80.798
-3 | -0.4069 | 0.0057 | -0.0012 | -71.386
-2.5 | -0.3385 | 0.00554 | -0.0008 | -61.1011
-2 | -0.2702 | 0.00539 | -0.0005 | -50.1299
-1.5 | -0.2023 | 0.00534 | -0.0003 | -37.8839
-1 | -0.1347 | 0.00519 | -0.0001 | -25.9538
-0.5 | -0.0673 | 0.00514 | -0.0001 | -13.0934
0 | 0 | 0.0051 | 0 | 0
0.5 | 0.0673 | 0.00514 | 0.0001 | 13.0934
1 | 0.1346 | 0.00518 | 0.0002 | 25.9846
1.5 | 0.2022 | 0.00534 | 0.0003 | 37.8652
2 | 0.2701 | 0.00539 | 0.0005 | 50.1113
2.5 | 0.3383 | 0.00555 | 0.0008 | 60.955
3 | 0.4068 | 0.0057 | 0.0013 | 71.3684
3.5 | 0.4758 | 0.00589 | 0.0018 | 80.781
4 | 0.5453 | 0.00623 | 0.0026 | 87.5281
4.5 | 0.6157 | 0.00651 | 0.0036 | 94.5776
5 | 0.686 | 0.00698 | 0.0049 | 98.2808
5.5 | 0.7568 | 0.0075 | 0.0065 | 100.9067
6 | 0.8278 | 0.00797 | 0.0089 | 103.8645
6.5 | 0.9018 | 0.00872 | 0.0115 | 103.4174
7 | 0.9722 | 0.01079 | 0.0151 | 90.1019
7.5 | 1.0197 | 0.01662 | 0.0191 | 61.3538
8 | 1.0267 | 0.02634 | 0.02 | 38.9787
9 | 0.9835 | 0.05348 | -0.0049 | 18.3901
9.5 | 0.9551 | 0.06711 | -0.0134 | 14.2319
10 | 0.9283 | 0.07962 | -0.0213 | 11.6591
10.5 | 0.904 | 0.0919 | -0.0286 | 9.8368
11 | 0.8827 | 0.10415 | -0.0354 | 8.4753
11.5 | 0.8645 | 0.1165 | -0.0421 | 7.4206
12 | 0.8498 | 0.12912 | -0.0487 | 6.5815
12.5 | 0.8388 | 0.14196 | -0.0552 | 5.9087
13 | 0.8327 | 0.1546 | -0.0615 | 5.3862
13.5 | 0.8333 | 0.16681 | -0.0676 | 4.9955
14 | 0.8404 | 0.17778 | -0.0731 | 4.7272
14.5 | 0.8457 | 0.19066 | -0.0797 | 4.4356
15 | 0.8593 | 0.20143 | -0.0852 | 4.266
15.5 | 0.8745 | 0.21192 | -0.0905 | 4.1266
16 | 0.8915 | 0.22242 | -0.096 | 4.0082
16.5 | 0.9103 | 0.23231 | -0.1013 | 3.9185
17 | 0.9305 | 0.24174 | -0.1066 | 3.8492
17.5 | 0.951 | 0.25146 | -0.1121 | 3.7819
18 | 0.9706 | 0.26306 | -0.1181 | 3.6897
18.5 | 0.992 | 0.27339 | -0.1238 | 3.6285
19 | 1.0127 | 0.28269 | -0.1294 | 3.5824
19.5 | 1.0346 | 0.29217 | -0.135 | 3.5411
20 | 1.058 | 0.30119 | -0.1406 | 3.5127

## 89. Re 7M Mach 0.00 (1)
BIGFOIL.COM POLAR EXPORT
TP28-0% opt-26
TP28-0% opt-26 |  |  |  | Cl Max: | 0.762 | at alpha= | 8.5 | deg
JavaFoil+Calcfoil stall+Eppler ext transition |  |  |  | L/D Max: | 83.119 | at alpha= | 7 | deg
Re: | 7000000 |  |  | Cd Min: | 0.00609 | at alpha= | 0.5 | deg
Mach: | 0 |  |  | Cl=0 at alpha= | 0 | deg
|  |  |  | @ Cl=0.1, Cd= | 0.0062314
|  |  |  | @ Cl=0.4, Cd= | 0.0074333
|  |  |  | @ Cl=0.6, Cd= | 0.03053
alpha (deg) | Cl | Cd | Cm | Cl/Cd
-13.5 | -0.468 | 0.03055 | 0.003 | -15.335
-13 | -0.511 | 0.02269 | 0.003 | -22.508
-12.5 | -0.553 | 0.0178 | 0.003 | -31.084
-12 | -0.595 | 0.01481 | 0.003 | -40.19
-11.5 | -0.637 | 0.0129 | 0.003 | -49.355
-11 | -0.674 | 0.01074 | 0.002 | -62.736
-10.5 | -0.704 | 0.01128 | 0.002 | -62.39
-10 | -0.727 | 0.01058 | 0.002 | -68.78
-9.5 | -0.746 | 0.01038 | 0.002 | -71.857
-9 | -0.757 | 0.00993 | 0.002 | -76.254
-8.5 | -0.762 | 0.00968 | 0.002 | -78.661
-8 | -0.758 | 0.00938 | 0.002 | -80.739
-7.5 | -0.745 | 0.00902 | 0.002 | -82.662
-7 | -0.725 | 0.00872 | 0.002 | -83.098
-6.5 | -0.696 | 0.00847 | 0.001 | -82.176
-6 | -0.66 | 0.00819 | 0.001 | -80.656
-5.5 | -0.618 | 0.00807 | 0.001 | -76.604
-5 | -0.571 | 0.00782 | 0.001 | -73.004
-4.5 | -0.519 | 0.00764 | 0.001 | -67.945
-4 | -0.464 | 0.00759 | 0.001 | -61.16
-3.5 | -0.408 | 0.00746 | 0.001 | -54.676
-3 | -0.351 | 0.00727 | 0.001 | -48.272
-2.5 | -0.293 | 0.00718 | 0.001 | -40.806
-2 | -0.235 | 0.00712 | 0 | -32.952
-1.5 | -0.176 | 0.00631 | 0 | -27.879
-1 | -0.117 | 0.0063 | 0 | -18.647
-0.5 | -0.059 | 0.0061 | 0 | -9.634
0 | 0 | 0.00611 | 0 | -0.001
0.5 | 0.059 | 0.00609 | 0 | 9.642
1 | 0.117 | 0.00629 | 0 | 18.661
1.5 | 0.176 | 0.00632 | 0 | 27.849
2 | 0.235 | 0.00712 | 0 | 32.957
2.5 | 0.293 | 0.00718 | -0.001 | 40.811
3 | 0.351 | 0.00727 | -0.001 | 48.258
3.5 | 0.408 | 0.00746 | -0.001 | 54.723
4 | 0.464 | 0.00758 | -0.001 | 61.251
4.5 | 0.519 | 0.00763 | -0.001 | 68.063
5 | 0.571 | 0.00782 | -0.001 | 73.087
5.5 | 0.618 | 0.00807 | -0.001 | 76.62
6 | 0.66 | 0.00819 | -0.001 | 80.655
6.5 | 0.696 | 0.00847 | -0.001 | 82.193
7 | 0.725 | 0.00872 | -0.002 | 83.119
7.5 | 0.746 | 0.00901 | -0.002 | 82.745
8 | 0.758 | 0.00933 | -0.002 | 81.229
8.5 | 0.762 | 0.00964 | -0.002 | 79.031
9 | 0.758 | 0.00998 | -0.002 | 75.914
9.5 | 0.746 | 0.01038 | -0.002 | 71.87
10 | 0.728 | 0.01057 | -0.002 | 68.889
10.5 | 0.704 | 0.01127 | -0.002 | 62.5
11 | 0.674 | 0.011 | -0.002 | 61.262
11.5 | 0.637 | 0.01288 | -0.003 | 49.431
12 | 0.595 | 0.01474 | -0.003 | 40.396
12.5 | 0.553 | 0.01782 | -0.003 | 31.036
13 | 0.511 | 0.02274 | -0.003 | 22.462
13.5 | 0.468 | 0.03053 | -0.003 | 15.344

## 90. Re 7M Mach 0.00 (2)
BIGFOIL.COM POLAR EXPORT
TP28-0% opt-26
TP28-0% opt-26 |  |  |  | Cl Max: | 1.7458 | at alpha= | 17 | deg
XFOIL ncrit=9 |  |  |  | L/D Max: | 112.545 | at alpha= | 9 | deg
Re: | 7000000 |  |  | Cd Min: | 0.16018 | at alpha= | 20 | deg
Mach: | 0 |  |  | Cl=0 at alpha= | 0 | deg
|  |  |  | @ Cl=0.1, Cd= | 0.0049409
|  |  |  | @ Cl=0.4, Cd= | 0.0054106
|  |  |  | @ Cl=0.6, Cd= | 0.0061952
alpha (deg) | Cl | Cd | Cm | Cl/Cd
-20 | -1.2233 | 0.15898 | 0.059 | -7.6947
-19.5 | -1.5283 | 0.09139 | 0.0193 | -16.7228
-19 | -1.661 | 0.06154 | 0.002 | -26.9906
-18.5 | -1.7136 | 0.0458 | -0.0078 | -37.4148
-18 | -1.737 | 0.03585 | -0.0136 | -48.4519
-17.5 | -1.7444 | 0.02984 | -0.0151 | -58.4584
-17 | -1.7459 | 0.02626 | -0.0122 | -66.4851
-16.5 | -1.7238 | 0.0239 | -0.0099 | -72.1255
-16 | -1.692 | 0.02192 | -0.0082 | -77.1898
-15.5 | -1.6546 | 0.02025 | -0.0069 | -81.7086
-15 | -1.6135 | 0.0188 | -0.0058 | -85.8245
-14.5 | -1.5697 | 0.01753 | -0.0049 | -89.5436
-14 | -1.5236 | 0.01642 | -0.0042 | -92.7893
-13.5 | -1.4757 | 0.01544 | -0.0036 | -95.5764
-13 | -1.4266 | 0.01458 | -0.0031 | -97.8464
-12.5 | -1.3763 | 0.0138 | -0.0027 | -99.7319
-12 | -1.3251 | 0.01308 | -0.0023 | -101.3073
-11.5 | -1.2733 | 0.01241 | -0.002 | -102.6027
-11 | -1.2223 | 0.01144 | -0.0016 | -106.8444
-10.5 | -1.1699 | 0.01068 | -0.0013 | -109.5412
-10 | -1.1168 | 0.01004 | -0.001 | -111.2351
-9.5 | -1.063 | 0.00947 | -0.0008 | -112.2492
-9 | -1.0087 | 0.00896 | -0.0006 | -112.5781
-8.5 | -0.9539 | 0.00852 | -0.0005 | -111.9601
-8 | -0.899 | 0.00805 | -0.0004 | -111.677
-7.5 | -0.8438 | 0.00758 | -0.0003 | -111.3193
-6.5 | -0.7288 | 0.00677 | -0.001 | -107.6514
-6 | -0.677 | 0.00653 | 0.0001 | -103.6753
-5.5 | -0.6222 | 0.00629 | 0.0004 | -98.9189
-5 | -0.5664 | 0.00606 | 0.0005 | -93.4653
-4.5 | -0.5101 | 0.00585 | 0.0005 | -87.1966
-4 | -0.4538 | 0.00562 | 0.0005 | -80.7473
-3.5 | -0.3974 | 0.0054 | 0.0005 | -73.5926
-3 | -0.3409 | 0.00531 | 0.0005 | -64.1996
-2.5 | -0.284 | 0.00519 | 0.0004 | -54.7206
-2 | -0.2273 | 0.00512 | 0.0003 | -44.3945
-1.5 | -0.1704 | 0.00505 | 0.0003 | -33.7426
-1 | -0.1136 | 0.00496 | 0.0002 | -22.9032
-0.5 | -0.0569 | 0.00488 | 0.0001 | -11.6598
0 | 0 | 0.0049 | 0 | 0
0.5 | 0.0568 | 0.00488 | -0.0001 | 11.6393
1 | 0.1136 | 0.00496 | -0.0002 | 22.9032
1.5 | 0.1703 | 0.00505 | -0.0002 | 33.7228
2 | 0.2272 | 0.00512 | -0.0003 | 44.375
2.5 | 0.2839 | 0.0052 | -0.0004 | 54.5962
3 | 0.3408 | 0.00531 | -0.0004 | 64.1808
3.5 | 0.3973 | 0.0054 | -0.0004 | 73.5741
4 | 0.4536 | 0.00562 | -0.0005 | 80.7117
4.5 | 0.51 | 0.00585 | -0.0005 | 87.1795
5 | 0.5663 | 0.00605 | -0.0004 | 93.6033
5.5 | 0.622 | 0.00629 | -0.0003 | 98.8871
6 | 0.6768 | 0.00653 | 0 | 103.6447
6.5 | 0.729 | 0.00677 | 0.001 | 107.6809
7.5 | 0.8436 | 0.00758 | 0.0003 | 111.2929
8 | 0.8987 | 0.00805 | 0.0005 | 111.6398
8.5 | 0.9536 | 0.00851 | 0.0006 | 112.0564
9 | 1.0084 | 0.00896 | 0.0007 | 112.5446
9.5 | 1.0626 | 0.00947 | 0.0009 | 112.207
10 | 1.1164 | 0.01004 | 0.0011 | 111.1952
10.5 | 1.1696 | 0.01068 | 0.0014 | 109.5131
11 | 1.2219 | 0.01145 | 0.0017 | 106.7162
11.5 | 1.2729 | 0.0124 | 0.0021 | 102.6532
12 | 1.3248 | 0.01306 | 0.0025 | 101.4395
12.5 | 1.3759 | 0.01378 | 0.0028 | 99.8476
13 | 1.4261 | 0.01457 | 0.0032 | 97.8792
13.5 | 1.4753 | 0.01543 | 0.0038 | 95.6124
14 | 1.5231 | 0.01641 | 0.0044 | 92.8154
14.5 | 1.5691 | 0.01753 | 0.0051 | 89.5094
15 | 1.613 | 0.0188 | 0.006 | 85.7979
15.5 | 1.6541 | 0.02025 | 0.0071 | 81.684
16 | 1.6914 | 0.02193 | 0.0084 | 77.1272
16.5 | 1.7233 | 0.0239 | 0.0101 | 72.1046
17 | 1.7458 | 0.02625 | 0.0124 | 66.5067
17.5 | 1.7445 | 0.02984 | 0.0152 | 58.4618
18 | 1.7372 | 0.03586 | 0.0136 | 48.4439
18.5 | 1.7132 | 0.04595 | 0.0077 | 37.284
19 | 1.6595 | 0.06193 | -0.0024 | 26.7964
19.5 | 1.5204 | 0.09296 | -0.0203 | 16.3554
20 | 1.2193 | 0.16018 | -0.0598 | 7.6121

## 91. Re 7M Mach 0.10 (1)
BIGFOIL.COM POLAR EXPORT
TP28-0% opt-26
TP28-0% opt-26 |  |  |  | Cl Max: | 0.754 | at alpha= | 8.5 | deg
JavaFoil+Calcfoil stall+Eppler ext transition |  |  |  | L/D Max: | 82.455 | at alpha= | 7 | deg
Re: | 7000000 |  |  | Cd Min: | 0.00611 | at alpha= | -0.5 | deg
Mach: | 0.1 |  |  | Cl=0 at alpha= | 0 | deg
|  |  |  | @ Cl=0.1, Cd= | 0.006249
|  |  |  | @ Cl=0.4, Cd= | 0.0074367
|  |  |  | @ Cl=0.6, Cd= | 0.03462
alpha (deg) | Cl | Cd | Cm | Cl/Cd
-13.5 | -0.415 | 0.03464 | 0.003 | -11.983
-13 | -0.46 | 0.02521 | 0.003 | -18.244
-12.5 | -0.505 | 0.01951 | 0.003 | -25.895
-12 | -0.552 | 0.0156 | 0.003 | -35.364
-11.5 | -0.597 | 0.01337 | 0.003 | -44.678
-11 | -0.641 | 0.0121 | 0.002 | -52.924
-10.5 | -0.677 | 0.01147 | 0.002 | -59.015
-10 | -0.706 | 0.01072 | 0.002 | -65.841
-9.5 | -0.729 | 0.01048 | 0.002 | -69.521
-9 | -0.745 | 0.01 | 0.002 | -74.51
-8.5 | -0.753 | 0.00974 | 0.002 | -77.335
-8 | -0.753 | 0.00943 | 0.002 | -79.845
-7.5 | -0.743 | 0.00906 | 0.002 | -82.001
-7 | -0.724 | 0.00879 | 0.002 | -82.431
-6.5 | -0.697 | 0.0085 | 0.001 | -81.981
-6 | -0.662 | 0.00821 | 0.001 | -80.603
-5.5 | -0.621 | 0.00803 | 0.001 | -77.258
-5 | -0.574 | 0.00784 | 0.001 | -73.202
-4.5 | -0.521 | 0.00765 | 0.001 | -68.141
-4 | -0.466 | 0.0076 | 0.001 | -61.352
-3.5 | -0.41 | 0.00747 | 0.001 | -54.887
-3 | -0.353 | 0.00728 | 0.001 | -48.443
-2.5 | -0.294 | 0.00722 | 0.001 | -40.755
-2 | -0.236 | 0.00712 | 0 | -33.099
-1.5 | -0.177 | 0.00633 | 0 | -27.944
-1 | -0.118 | 0.00632 | 0 | -18.675
-0.5 | -0.059 | 0.00611 | 0 | -9.66
0 | 0 | 0.00612 | 0 | -0.001
0.5 | 0.059 | 0.00611 | 0 | 9.668
1 | 0.118 | 0.00631 | 0 | 18.69
1.5 | 0.177 | 0.00633 | 0 | 27.96
2 | 0.236 | 0.00712 | 0 | 33.091
2.5 | 0.294 | 0.00723 | -0.001 | 40.736
3 | 0.353 | 0.00728 | -0.001 | 48.459
3.5 | 0.41 | 0.00747 | -0.001 | 54.934
4 | 0.467 | 0.0076 | -0.001 | 61.427
4.5 | 0.522 | 0.00764 | -0.001 | 68.239
5 | 0.574 | 0.00783 | -0.001 | 73.27
5.5 | 0.621 | 0.00803 | -0.001 | 77.32
6 | 0.662 | 0.00821 | -0.001 | 80.636
6.5 | 0.697 | 0.0085 | -0.001 | 82.083
7 | 0.725 | 0.00879 | -0.002 | 82.455
7.5 | 0.743 | 0.00905 | -0.002 | 82.111
8 | 0.753 | 0.00941 | -0.002 | 80
8.5 | 0.754 | 0.00973 | -0.002 | 77.442
9 | 0.746 | 0.01004 | -0.002 | 74.227
9.5 | 0.729 | 0.01049 | -0.002 | 69.497
10 | 0.706 | 0.01071 | -0.002 | 65.944
10.5 | 0.678 | 0.01146 | -0.002 | 59.12
11 | 0.641 | 0.0121 | -0.002 | 52.969
11.5 | 0.598 | 0.01335 | -0.003 | 44.764
12 | 0.552 | 0.01552 | -0.003 | 35.561
12.5 | 0.505 | 0.01951 | -0.003 | 25.891
13 | 0.46 | 0.02527 | -0.003 | 18.197
13.5 | 0.415 | 0.03462 | -0.003 | 11.991

## 92. Re 7M Mach 0.10 (2)
BIGFOIL.COM POLAR EXPORT
TP28-0% opt-26
TP28-0% opt-26 |  |  |  | Cl Max: | 1.7129 | at alpha= | 16.5 | deg
XFOIL ncrit=9 |  |  |  | L/D Max: | 112.174 | at alpha= | 9 | deg
Re: | 7000000 |  |  | Cd Min: | 0.19952 | at alpha= | 20 | deg
Mach: | 0.1 |  |  | Cl=0 at alpha= | 0 | deg
|  |  |  | @ Cl=0.1, Cd= | 0.00494
|  |  |  | @ Cl=0.4, Cd= | 0.0054112
|  |  |  | @ Cl=0.6, Cd= | 0.0062144
alpha (deg) | Cl | Cd | Cm | Cl/Cd
-20 | -1.0994 | 0.19326 | 0.0804 | -5.6887
-19.5 | -1.1706 | 0.16543 | 0.0629 | -7.0761
-19 | -1.4081 | 0.10891 | 0.0287 | -12.929
-18.5 | -1.5787 | 0.07211 | 0.0078 | -21.8929
-18 | -1.6601 | 0.05097 | -0.0056 | -32.5701
-17.5 | -1.6943 | 0.0386 | -0.0137 | -43.8938
-17 | -1.7082 | 0.0311 | -0.0169 | -54.926
-16.5 | -1.7132 | 0.02689 | -0.0146 | -63.7114
-16 | -1.6934 | 0.02422 | -0.012 | -69.9174
-15.5 | -1.6614 | 0.02204 | -0.0102 | -75.3811
-15 | -1.6233 | 0.02023 | -0.0087 | -80.2422
-14.5 | -1.5811 | 0.01866 | -0.0075 | -84.732
-14 | -1.536 | 0.0173 | -0.0064 | -88.7861
-13.5 | -1.4886 | 0.01612 | -0.0055 | -92.3449
-13 | -1.4394 | 0.01508 | -0.0048 | -95.4509
-12.5 | -1.3888 | 0.01418 | -0.0042 | -97.9408
-12 | -1.3371 | 0.01339 | -0.0036 | -99.8581
-11.5 | -1.2847 | 0.01266 | -0.0032 | -101.4771
-11 | -1.2322 | 0.01184 | -0.0027 | -104.0709
-10.5 | -1.1797 | 0.01092 | -0.0022 | -108.0311
-10 | -1.1259 | 0.01022 | -0.0018 | -110.1663
-9.5 | -1.0715 | 0.00961 | -0.0015 | -111.4984
-9 | -1.0166 | 0.00907 | -0.0012 | -112.0838
-8.5 | -0.9613 | 0.00859 | -0.001 | -111.9092
-8 | -0.9057 | 0.00815 | -0.0008 | -111.1288
-7.5 | -0.85 | 0.00764 | -0.0006 | -111.2565
-7 | -0.7939 | 0.00724 | -0.0005 | -109.6547
-6.5 | -0.7337 | 0.00682 | -0.0013 | -107.5806
-6 | -0.6816 | 0.00656 | -0.0001 | -103.9024
-5.5 | -0.6262 | 0.00634 | 0.0002 | -98.7697
-5 | -0.5702 | 0.00607 | 0.0003 | -93.9374
-4.5 | -0.5134 | 0.00587 | 0.0004 | -87.4617
-4 | -0.4566 | 0.00564 | 0.0004 | -80.9574
-3.5 | -0.3998 | 0.00541 | 0.0004 | -73.9002
-3 | -0.3429 | 0.00532 | 0.0004 | -64.4549
-2.5 | -0.2857 | 0.0052 | 0.0004 | -54.9423
-2 | -0.2287 | 0.00512 | 0.0003 | -44.668
-1.5 | -0.1714 | 0.00506 | 0.0002 | -33.8735
-1 | -0.1143 | 0.00496 | 0.0002 | -23.0444
-0.5 | -0.0572 | 0.00489 | 0.0001 | -11.6973
0 | 0 | 0.00491 | 0 | 0
0.5 | 0.0571 | 0.00488 | -0.0001 | 11.7008
1 | 0.1143 | 0.00496 | -0.0002 | 23.0444
1.5 | 0.1713 | 0.00506 | -0.0002 | 33.8538
2 | 0.2286 | 0.00512 | -0.0003 | 44.6484
2.5 | 0.2856 | 0.00521 | -0.0003 | 54.8177
3 | 0.3428 | 0.00532 | -0.0004 | 64.4361
3.5 | 0.3997 | 0.00541 | -0.0004 | 73.8817
4 | 0.4565 | 0.00564 | -0.0004 | 80.9397
4.5 | 0.5133 | 0.00587 | -0.0004 | 87.4446
5 | 0.57 | 0.00607 | -0.0003 | 93.9044
5.5 | 0.6261 | 0.00634 | -0.0002 | 98.7539
6 | 0.6814 | 0.00656 | 0.0002 | 103.872
6.5 | 0.7338 | 0.00682 | 0.0012 | 107.5953
7 | 0.7937 | 0.00724 | 0.0005 | 109.6271
7.5 | 0.8497 | 0.00764 | 0.0007 | 111.2173
8 | 0.9053 | 0.00815 | 0.0009 | 111.0798
8.5 | 0.961 | 0.00859 | 0.0011 | 111.8743
9 | 1.0163 | 0.00906 | 0.0013 | 112.1744
9.5 | 1.0712 | 0.00961 | 0.0016 | 111.4672
10 | 1.1255 | 0.01022 | 0.0019 | 110.1272
10.5 | 1.1793 | 0.01092 | 0.0023 | 107.9945
11 | 1.2316 | 0.01186 | 0.0028 | 103.8449
11.5 | 1.2842 | 0.01265 | 0.0033 | 101.5178
12 | 1.3367 | 0.01337 | 0.0038 | 99.9776
12.5 | 1.3884 | 0.01417 | 0.0043 | 97.9817
13 | 1.439 | 0.01507 | 0.0049 | 95.4877
13.5 | 1.4881 | 0.01611 | 0.0057 | 92.3712
14 | 1.5355 | 0.0173 | 0.0066 | 88.7572
14.5 | 1.5806 | 0.01867 | 0.0076 | 84.6599
15 | 1.6228 | 0.02023 | 0.0089 | 80.2175
15.5 | 1.6608 | 0.02206 | 0.0103 | 75.2856
16 | 1.6928 | 0.02424 | 0.0122 | 69.835
16.5 | 1.7129 | 0.0269 | 0.0148 | 63.6766
17 | 1.7089 | 0.03104 | 0.017 | 55.0548
17.5 | 1.6942 | 0.03866 | 0.0137 | 43.8231
18 | 1.6603 | 0.05105 | 0.0055 | 32.523
18.5 | 1.576 | 0.07273 | -0.0083 | 21.6692
19 | 1.4075 | 0.10923 | -0.0291 | 12.8857
19.5 | 1.1682 | 0.16627 | -0.0635 | 7.0259
20 | 1.0799 | 0.19952 | -0.0843 | 5.4125

## 93. Re 7M Mach 0.25 (1)
BIGFOIL.COM POLAR EXPORT
TP28-0% opt-26
TP28-0% opt-26 |  |  |  | Cl Max: | 0.72 | at alpha= | 7.5 | deg
JavaFoil+Calcfoil stall+Eppler ext transition |  |  |  | L/D Max: | 80.53 | at alpha= | 6.5 | deg
Re: | 7000000 |  |  | Cd Min: | 0.00613 | at alpha= | -0.5 | deg
Mach: | 0.25 |  |  | Cl=0 at alpha= | 0 | deg
|  |  |  | @ Cl=0.1, Cd= | 0.03782
|  |  |  | @ Cl=0.4, Cd= | 0.03782
|  |  |  | @ Cl=0.6, Cd= | 0.03782
alpha (deg) | Cl | Cd | Cm | Cl/Cd
-12.5 | -0.078 | 0.03973 | 0.002 | -1.967
-12 | -0.078 | 0.02625 | 0.002 | -2.969
-11.5 | -0.233 | 0.01901 | 0.002 | -12.243
-11 | -0.335 | 0.01482 | 0.002 | -22.607
-10.5 | -0.428 | 0.0126 | 0.002 | -33.985
-10 | -0.511 | 0.01075 | 0.002 | -47.571
-9.5 | -0.581 | 0.01086 | 0.002 | -53.463
-9 | -0.637 | 0.01059 | 0.002 | -60.195
-8.5 | -0.68 | 0.0102 | 0.002 | -66.652
-8 | -0.707 | 0.0098 | 0.002 | -72.215
-7.5 | -0.719 | 0.00939 | 0.002 | -76.594
-7 | -0.716 | 0.00906 | 0.002 | -79.051
-6.5 | -0.699 | 0.00874 | 0.002 | -79.987
-6 | -0.671 | 0.00842 | 0.001 | -79.642
-5.5 | -0.633 | 0.00819 | 0.001 | -77.241
-5 | -0.587 | 0.00796 | 0.001 | -73.684
-4.5 | -0.535 | 0.00778 | 0.001 | -68.746
-4 | -0.479 | 0.00771 | 0.001 | -62.103
-3.5 | -0.421 | 0.00753 | 0.001 | -55.907
-3 | -0.362 | 0.00736 | 0.001 | -49.23
-2.5 | -0.302 | 0.00729 | 0.001 | -41.495
-2 | -0.242 | 0.00718 | 0 | -33.724
-1.5 | -0.182 | 0.00638 | 0 | -28.491
-1 | -0.121 | 0.00634 | 0 | -19.112
-0.5 | -0.061 | 0.00613 | 0 | -9.885
0 | 0 | 0.00613 | 0 | -0.001
0.5 | 0.061 | 0.00613 | 0 | 9.894
1 | 0.121 | 0.00634 | 0 | 19.13
1.5 | 0.182 | 0.00638 | 0 | 28.502
2 | 0.242 | 0.00719 | 0 | 33.713
2.5 | 0.303 | 0.0073 | -0.001 | 41.452
3 | 0.362 | 0.00736 | -0.001 | 49.239
3.5 | 0.421 | 0.00753 | -0.001 | 55.914
4 | 0.479 | 0.0077 | -0.001 | 62.174
4.5 | 0.535 | 0.00776 | -0.001 | 68.897
5 | 0.587 | 0.00796 | -0.001 | 73.764
5.5 | 0.633 | 0.00819 | -0.001 | 77.309
6 | 0.671 | 0.00842 | -0.001 | 79.676
6.5 | 0.7 | 0.00869 | -0.002 | 80.53
7 | 0.716 | 0.00906 | -0.002 | 79.067
7.5 | 0.72 | 0.0094 | -0.002 | 76.533
8 | 0.708 | 0.00978 | -0.002 | 72.347
8.5 | 0.68 | 0.0102 | -0.002 | 66.687
9 | 0.638 | 0.0106 | -0.002 | 60.135
9.5 | 0.581 | 0.01126 | -0.002 | 51.62
10 | 0.511 | 0.01071 | -0.002 | 47.737
10.5 | 0.428 | 0.01262 | -0.002 | 33.937
11 | 0.335 | 0.01485 | -0.002 | 22.561
11.5 | 0.232 | 0.01936 | -0.002 | 12
12 | 0.078 | 0.02642 | -0.002 | 2.949
12.5 | 0.079 | 0.03782 | -0.002 | 2.077

## 94. Re 7M Mach 0.25 (2)
BIGFOIL.COM POLAR EXPORT
TP28-0% opt-26
TP28-0% opt-26 |  |  |  | Cl Max: | 1.4505 | at alpha= | 13 | deg
XFOIL ncrit=9 |  |  |  | L/D Max: | 110.327 | at alpha= | 8 | deg
Re: | 7000000 |  |  | Cd Min: | 0.19313 | at alpha= | 18 | deg
Mach: | 0.25 |  |  | Cl=0 at alpha= | 0 | deg
|  |  |  | @ Cl=0.1, Cd= | 0.0049786
|  |  |  | @ Cl=0.4, Cd= | 0.0054594
|  |  |  | @ Cl=0.6, Cd= | 0.0062497
alpha (deg) | Cl | Cd | Cm | Cl/Cd
-18 | -0.9999 | 0.19271 | 0.0794 | -5.1886
-17.5 | -1.0191 | 0.17673 | 0.0699 | -5.7664
-17 | -1.05 | 0.15935 | 0.0597 | -6.5893
-16.5 | -1.0997 | 0.13953 | 0.0481 | -7.8815
-16 | -1.1624 | 0.1191 | 0.0364 | -9.7599
-15.5 | -1.2353 | 0.0987 | 0.0249 | -12.5157
-15 | -1.3031 | 0.07984 | 0.0147 | -16.3214
-14.5 | -1.3712 | 0.05971 | 0.0025 | -22.9643
-14 | -1.4143 | 0.04245 | -0.012 | -33.3168
-13.5 | -1.4445 | 0.03169 | -0.0197 | -45.5822
-13 | -1.4512 | 0.02585 | -0.0174 | -56.1393
-12.5 | -1.4281 | 0.02129 | -0.015 | -67.0784
-12 | -1.3893 | 0.01803 | -0.0129 | -77.0549
-11.5 | -1.3416 | 0.0157 | -0.011 | -85.4522
-11 | -1.2887 | 0.01403 | -0.0094 | -91.8532
-10.5 | -1.2329 | 0.01281 | -0.0081 | -96.2451
-10 | -1.1763 | 0.01171 | -0.0069 | -100.4526
-9.5 | -1.1197 | 0.01056 | -0.0058 | -106.0322
-9 | -1.0614 | 0.00979 | -0.0049 | -108.4168
-8.5 | -1.0027 | 0.00912 | -0.0041 | -109.9452
-8 | -0.9436 | 0.00856 | -0.0034 | -110.2336
-7.5 | -0.8845 | 0.00805 | -0.0028 | -109.8758
-7 | -0.8255 | 0.0075 | -0.0023 | -110.0667
-6.5 | -0.7613 | 0.00708 | -0.0029 | -107.5282
-6 | -0.7074 | 0.0068 | -0.0013 | -104.0294
-5.5 | -0.6495 | 0.00651 | -0.0007 | -99.7696
-5 | -0.5908 | 0.0062 | -0.0004 | -95.2903
-4.5 | -0.5318 | 0.00595 | -0.0002 | -89.3782
-4 | -0.4725 | 0.00574 | 0 | -82.3171
-3.5 | -0.4136 | 0.00548 | 0.0001 | -75.4745
-3 | -0.3545 | 0.00539 | 0.0002 | -65.7699
-2.5 | -0.2953 | 0.00526 | 0.0002 | -56.1407
-2 | -0.2362 | 0.00517 | 0.0002 | -45.6867
-1.5 | -0.177 | 0.00512 | 0.0002 | -34.5703
-1 | -0.118 | 0.005 | 0.0001 | -23.6
-0.5 | -0.0591 | 0.00493 | 0.0001 | -11.9878
0 | 0 | 0.00493 | 0 | 0
0.5 | 0.059 | 0.00493 | -0.0001 | 11.9675
1 | 0.118 | 0.005 | -0.0001 | 23.6
1.5 | 0.1769 | 0.00512 | -0.0002 | 34.5508
2 | 0.2361 | 0.00517 | -0.0002 | 45.6673
2.5 | 0.2952 | 0.00526 | -0.0002 | 56.1217
3 | 0.3544 | 0.00539 | -0.0001 | 65.7514
3.5 | 0.4135 | 0.00548 | -0.0001 | 75.4562
4 | 0.4724 | 0.00574 | 0.0001 | 82.2997
4.5 | 0.5317 | 0.00595 | 0.0002 | 89.3613
5 | 0.5906 | 0.0062 | 0.0004 | 95.2581
5.5 | 0.6492 | 0.00651 | 0.0008 | 99.7235
6 | 0.7072 | 0.0068 | 0.0013 | 104
6.5 | 0.7614 | 0.00708 | 0.0029 | 107.5424
7 | 0.8253 | 0.0075 | 0.0023 | 110.04
7.5 | 0.8842 | 0.00805 | 0.0029 | 109.8385
8 | 0.9433 | 0.00855 | 0.0035 | 110.3275
8.5 | 1.0023 | 0.00912 | 0.0042 | 109.9013
9 | 1.061 | 0.00979 | 0.005 | 108.3759
9.5 | 1.1193 | 0.01056 | 0.0059 | 105.9943
10 | 1.1756 | 0.01176 | 0.0071 | 99.966
10.5 | 1.2325 | 0.0128 | 0.0082 | 96.2891
11 | 1.2882 | 0.01402 | 0.0096 | 91.883
11.5 | 1.341 | 0.0157 | 0.0111 | 85.414
12 | 1.3887 | 0.01803 | 0.013 | 77.0216
12.5 | 1.4274 | 0.02131 | 0.0152 | 66.9826
13 | 1.4505 | 0.02586 | 0.0176 | 56.0905
13.5 | 1.4436 | 0.03175 | 0.0198 | 45.4677
14 | 1.4142 | 0.04251 | 0.0119 | 33.2675
14.5 | 1.3688 | 0.06024 | -0.003 | 22.7224
15 | 1.3052 | 0.07963 | -0.0147 | 16.3908
15.5 | 1.232 | 0.09938 | -0.0255 | 12.3969
16 | 1.1606 | 0.11959 | -0.0368 | 9.7048
16.5 | 1.0991 | 0.13986 | -0.0485 | 7.8586
17 | 1.05 | 0.15956 | -0.0599 | 6.5806
17.5 | 1.0185 | 0.17718 | -0.0702 | 5.7484
18 | 0.9995 | 0.19313 | -0.0796 | 5.1753

## 95. Re 7M Mach 0.50 (1)
BIGFOIL.COM POLAR EXPORT
TP28-0% opt-26
TP28-0% opt-26 |  |  |  | Cl Max: | 1.076 | at alpha= | 20 | deg
JavaFoil+Calcfoil stall+Eppler ext transition |  |  |  | L/D Max: | 72.842 | at alpha= | 5 | deg
Re: | 7000000 |  |  | Cd Min: | 0.00624 | at alpha= | 0 | deg
Mach: | 0.5 |  |  | Cl=0 at alpha= | 0 | deg
|  |  |  | @ Cl=0.1, Cd= | 0.0065406
|  |  |  | @ Cl=0.4, Cd= | 0.0077403
|  |  |  | @ Cl=0.6, Cd= | 0.029371
alpha (deg) | Cl | Cd | Cm | Cl/Cd
-20 | -1.075 | 0.14104 | 0.003 | -7.623
-19.5 | -1.047 | 0.14757 | 0.003 | -7.092
-19 | -1.022 | 0.13506 | 0.003 | -7.567
-18.5 | -0.995 | 0.13941 | 0.003 | -7.14
-18 | -0.969 | 0.12937 | 0.003 | -7.49
-17.5 | -0.948 | 0.11714 | 0.003 | -8.094
-17 | -0.916 | 0.12364 | 0.003 | -7.405
-16.5 | -0.895 | 0.1099 | 0.003 | -8.142
-16 | -0.861 | 0.11877 | 0.002 | -7.251
-15.5 | -0.84 | 0.10472 | 0.002 | -8.018
-15 | -0.809 | 0.11103 | 0.002 | -7.286
-14.5 | -0.786 | 0.09805 | 0.002 | -8.017
-14 | -0.775 | 0.08019 | 0.002 | -9.659
-13.5 | -0.729 | 0.09447 | 0.002 | -7.72
-13 | -0.717 | 0.07606 | 0.002 | -9.432
-12.5 | -0.674 | 0.09057 | 0.002 | -7.438
-12 | -0.658 | 0.07354 | 0.002 | -8.942
-11.5 | -0.621 | 0.08106 | 0.002 | -7.658
-11 | -0.615 | 0.05876 | 0.002 | -10.458
-10.5 | -0.58 | 0.06137 | 0.002 | -9.458
-10 | -0.605 | 0.02818 | 0.002 | -21.476
-9.5 | -0.561 | 0.03349 | 0.002 | -16.751
-9 | -0.525 | 0.03569 | 0.002 | -14.715
-8.5 | -0.526 | 0.02144 | 0.002 | -24.528
-8 | -0.52 | 0.01439 | 0.002 | -36.136
-7.5 | -0.503 | 0.0122 | 0.002 | -41.261
-7 | -0.47 | 0.0108 | 0.002 | -43.528
-6.5 | -0.437 | 0.0101 | 0.002 | -43.249
-6 | -0.403 | 0.00957 | 0.002 | -42.173
-5.5 | -0.644 | 0.00908 | 0.001 | -70.914
-5 | -0.633 | 0.00871 | 0.001 | -72.746
-4.5 | -0.588 | 0.00847 | 0.001 | -69.371
-4 | -0.531 | 0.0082 | 0.001 | -64.681
-3.5 | -0.469 | 0.00797 | 0.001 | -58.822
-3 | -0.404 | 0.00775 | 0.001 | -52.145
-2.5 | -0.338 | 0.00759 | 0.001 | -44.492
-2 | -0.271 | 0.00746 | 0.001 | -36.282
-1.5 | -0.203 | 0.00652 | 0 | -31.13
-1 | -0.135 | 0.00653 | 0 | -20.744
-0.5 | -0.068 | 0.00654 | 0 | -10.358
0 | 0 | 0.00624 | 0 | -0.001
0.5 | 0.068 | 0.00655 | 0 | 10.346
1 | 0.136 | 0.00653 | 0 | 20.748
1.5 | 0.203 | 0.00652 | 0 | 31.151
2 | 0.271 | 0.00746 | -0.001 | 36.29
2.5 | 0.338 | 0.00759 | -0.001 | 44.487
3 | 0.404 | 0.00775 | -0.001 | 52.207
3.5 | 0.469 | 0.00796 | -0.001 | 58.93
4 | 0.531 | 0.00819 | -0.001 | 64.795
4.5 | 0.588 | 0.00832 | -0.001 | 70.694
5 | 0.634 | 0.0087 | -0.001 | 72.842
5.5 | 0.644 | 0.00907 | -0.001 | 71.075
6 | 0.404 | 0.00953 | -0.002 | 42.364
6.5 | 0.437 | 0.01007 | -0.002 | 43.395
7 | 0.47 | 0.0108 | -0.002 | 43.57
7.5 | 0.504 | 0.01219 | -0.002 | 41.348
8 | 0.519 | 0.01449 | -0.002 | 35.852
8.5 | 0.525 | 0.02184 | -0.002 | 24.018
9 | 0.524 | 0.03625 | -0.002 | 14.459
9.5 | 0.557 | 0.0354 | -0.002 | 15.74
10 | 0.603 | 0.02895 | -0.002 | 20.836
10.5 | 0.58 | 0.062 | -0.002 | 9.347
11 | 0.615 | 0.05833 | -0.002 | 10.545
11.5 | 0.621 | 0.08096 | -0.002 | 7.667
12 | 0.658 | 0.07315 | -0.002 | 8.995
12.5 | 0.674 | 0.08957 | -0.002 | 7.52
13 | 0.721 | 0.07357 | -0.002 | 9.794
13.5 | 0.73 | 0.09397 | -0.002 | 7.765
14 | 0.774 | 0.08071 | -0.002 | 9.588
14.5 | 0.786 | 0.09793 | -0.002 | 8.028
15 | 0.809 | 0.11127 | -0.002 | 7.271
15.5 | 0.84 | 0.10499 | -0.002 | 7.996
16 | 0.861 | 0.11838 | -0.002 | 7.275
16.5 | 0.894 | 0.11095 | -0.003 | 8.056
17 | 0.915 | 0.1239 | -0.002 | 7.388
17.5 | 0.948 | 0.11709 | -0.003 | 8.098
18 | 0.969 | 0.12943 | -0.003 | 7.487
18.5 | 0.995 | 0.13983 | -0.003 | 7.119
19 | 1.022 | 0.13494 | -0.003 | 7.574
19.5 | 1.046 | 0.14689 | -0.003 | 7.124
20 | 1.076 | 0.13968 | -0.003 | 7.706

## 96. Re 7M Mach 0.50 (2)
BIGFOIL.COM POLAR EXPORT
TP28-0% opt-26
TP28-0% opt-26 |  |  |  | Cl Max: | 1.0322 | at alpha= | 8 | deg
XFOIL ncrit=9 |  |  |  | L/D Max: | 106.679 | at alpha= | 6.5 | deg
Re: | 7000000 |  |  | Cd Min: | 0.1525 | at alpha= | 13 | deg
Mach: | 0.5 |  |  | Cl=0 at alpha= | -99 | deg
|  |  |  | @ Cl=0.1, Cd= | 0.0051291
|  |  |  | @ Cl=0.4, Cd= | 0.0056049
|  |  |  | @ Cl=0.6, Cd= | 0.0063398
alpha (deg) | Cl | Cd | Cm | Cl/Cd
0 | 0 | 0.00508 | 0 | 0
0.5 | 0.0673 | 0.0051 | 0.0001 | 13.1961
1 | 0.1347 | 0.00516 | 0.0001 | 26.1047
1.5 | 0.2024 | 0.00528 | 0.0003 | 38.3333
2 | 0.2705 | 0.00534 | 0.0005 | 50.6554
2.5 | 0.3388 | 0.00548 | 0.0008 | 61.8248
3 | 0.4074 | 0.00562 | 0.0012 | 72.4911
3.5 | 0.4764 | 0.0058 | 0.0018 | 82.1379
4 | 0.546 | 0.00611 | 0.0025 | 89.3617
4.5 | 0.6165 | 0.00641 | 0.0035 | 96.1778
5 | 0.687 | 0.00688 | 0.0048 | 99.8547
5.5 | 0.7583 | 0.0074 | 0.0064 | 102.473
6 | 0.8309 | 0.00783 | 0.0084 | 106.1175
6.5 | 0.8993 | 0.00843 | 0.0121 | 106.6785
7 | 0.9748 | 0.0103 | 0.0149 | 94.6408
7.5 | 1.0245 | 0.01589 | 0.0191 | 64.4745
8 | 1.0322 | 0.02569 | 0.0202 | 40.1791
8.5 | 1.0065 | 0.03672 | 0.0139 | 27.4101
9 | 0.9865 | 0.05311 | -0.0048 | 18.5747
9.5 | 0.9593 | 0.06664 | -0.0132 | 14.3953
10 | 0.9334 | 0.079 | -0.0209 | 11.8152
10.5 | 0.9097 | 0.09114 | -0.0281 | 9.9813
11 | 0.889 | 0.10325 | -0.0348 | 8.6102
11.5 | 0.8713 | 0.11542 | -0.0414 | 7.549
12 | 0.8572 | 0.1278 | -0.0479 | 6.7074
12.5 | 0.8471 | 0.14024 | -0.0542 | 6.0404
13 | 0.8417 | 0.1525 | -0.0604 | 5.5193

## 97. Re 8M Mach 0.00 (1)
BIGFOIL.COM POLAR EXPORT
TP28-0% opt-26
TP28-0% opt-26 |  |  |  | Cl Max: | 0.762 | at alpha= | 8.5 | deg
JavaFoil+Calcfoil stall+Eppler ext transition |  |  |  | L/D Max: | 84.374 | at alpha= | 7.5 | deg
Re: | 8000000 |  |  | Cd Min: | 0.00601 | at alpha= | 0 | deg
Mach: | 0 |  |  | Cl=0 at alpha= | 0 | deg
|  |  |  | @ Cl=0.1, Cd= | 0.0062817
|  |  |  | @ Cl=0.4, Cd= | 0.0073146
|  |  |  | @ Cl=0.6, Cd= | 0.02845
alpha (deg) | Cl | Cd | Cm | Cl/Cd
-13.5 | -0.471 | 0.02843 | 0.003 | -16.573
-13 | -0.514 | 0.02108 | 0.003 | -24.371
-12.5 | -0.556 | 0.01675 | 0.003 | -33.178
-12 | -0.598 | 0.01406 | 0.003 | -42.524
-11.5 | -0.639 | 0.01245 | 0.003 | -51.331
-11 | -0.675 | 0.01069 | 0.002 | -63.13
-10.5 | -0.704 | 0.01095 | 0.002 | -64.289
-10 | -0.727 | 0.01028 | 0.002 | -70.751
-9.5 | -0.746 | 0.01017 | 0.002 | -73.323
-9 | -0.757 | 0.00988 | 0.002 | -76.668
-8.5 | -0.762 | 0.00957 | 0.002 | -79.545
-8 | -0.758 | 0.00921 | 0.002 | -82.234
-7.5 | -0.745 | 0.00888 | 0.002 | -83.934
-7 | -0.725 | 0.0086 | 0.002 | -84.297
-6.5 | -0.696 | 0.00831 | 0.001 | -83.734
-6 | -0.66 | 0.00808 | 0.001 | -81.711
-5.5 | -0.618 | 0.00792 | 0.001 | -78.076
-5 | -0.571 | 0.00775 | 0.001 | -73.719
-4.5 | -0.519 | 0.00765 | 0.001 | -67.883
-4 | -0.464 | 0.00751 | 0.001 | -61.84
-3.5 | -0.408 | 0.00733 | 0.001 | -55.647
-3 | -0.351 | 0.00722 | 0.001 | -48.611
-2.5 | -0.293 | 0.00715 | 0.001 | -40.958
-2 | -0.235 | 0.00707 | 0 | -33.187
-1.5 | -0.176 | 0.00632 | 0 | -27.865
-1 | -0.117 | 0.00627 | 0 | -18.722
-0.5 | -0.059 | 0.00631 | 0 | -9.301
0 | 0 | 0.00601 | 0 | -0.001
0.5 | 0.059 | 0.00631 | 0 | 9.309
1 | 0.117 | 0.00627 | 0 | 18.736
1.5 | 0.176 | 0.00631 | 0 | 27.89
2 | 0.235 | 0.00707 | 0 | 33.185
2.5 | 0.293 | 0.00715 | -0.001 | 40.959
3 | 0.351 | 0.00722 | -0.001 | 48.604
3.5 | 0.408 | 0.00733 | -0.001 | 55.674
4 | 0.464 | 0.0075 | -0.001 | 61.905
4.5 | 0.519 | 0.00764 | -0.001 | 67.983
5 | 0.571 | 0.00775 | -0.001 | 73.764
5.5 | 0.618 | 0.00792 | -0.001 | 78.087
6 | 0.66 | 0.00808 | -0.001 | 81.717
6.5 | 0.696 | 0.00831 | -0.001 | 83.748
7 | 0.725 | 0.0086 | -0.002 | 84.315
7.5 | 0.746 | 0.00884 | -0.002 | 84.374
8 | 0.758 | 0.00917 | -0.002 | 82.702
8.5 | 0.762 | 0.00953 | -0.002 | 79.983
9 | 0.758 | 0.00988 | -0.002 | 76.728
9.5 | 0.746 | 0.01021 | -0.002 | 73.063
10 | 0.728 | 0.01056 | -0.002 | 68.899
10.5 | 0.704 | 0.01094 | -0.002 | 64.386
11 | 0.675 | 0.01067 | -0.002 | 63.277
11.5 | 0.639 | 0.01243 | -0.003 | 51.373
12 | 0.598 | 0.01401 | -0.003 | 42.71
12.5 | 0.556 | 0.01677 | -0.003 | 33.138
13 | 0.514 | 0.02111 | -0.003 | 24.33
13.5 | 0.471 | 0.02845 | -0.003 | 16.564

## 98. Re 8M Mach 0.00 (2)
BIGFOIL.COM POLAR EXPORT
TP28-0% opt-26
TP28-0% opt-26 |  |  |  | Cl Max: | 1.7566 | at alpha= | 17.5 | deg
XFOIL ncrit=9 |  |  |  | L/D Max: | 116.023 | at alpha= | 9 | deg
Re: | 8000000 |  |  | Cd Min: | 0.13196 | at alpha= | 20 | deg
Mach: | 0 |  |  | Cl=0 at alpha= | 0 | deg
|  |  |  | @ Cl=0.1, Cd= | 0.0049459
|  |  |  | @ Cl=0.4, Cd= | 0.0053694
|  |  |  | @ Cl=0.6, Cd= | 0.0061461
alpha (deg) | Cl | Cd | Cm | Cl/Cd
-20 | -1.3795 | 0.12612 | 0.0388 | -10.938
-19.5 | -1.5783 | 0.08284 | 0.0143 | -19.0524
-19 | -1.6839 | 0.05782 | -0.0003 | -29.1231
-18.5 | -1.7288 | 0.04352 | -0.0093 | -39.7243
-18 | -1.7497 | 0.0343 | -0.0144 | -51.0117
-17.5 | -1.7567 | 0.02877 | -0.015 | -61.0601
-17 | -1.7557 | 0.02554 | -0.0115 | -68.7431
-16.5 | -1.7306 | 0.02322 | -0.0095 | -74.5306
-16 | -1.6979 | 0.02127 | -0.0078 | -79.826
-15.5 | -1.66 | 0.01959 | -0.0065 | -84.7371
-15 | -1.6186 | 0.01813 | -0.0054 | -89.2774
-14.5 | -1.5743 | 0.01686 | -0.0045 | -93.3749
-14 | -1.5278 | 0.01577 | -0.0038 | -96.8802
-13.5 | -1.4795 | 0.01483 | -0.0033 | -99.764
-13 | -1.4299 | 0.014 | -0.0028 | -102.1357
-12.5 | -1.3793 | 0.01325 | -0.0024 | -104.0981
-12 | -1.3278 | 0.01257 | -0.0021 | -105.6325
-11.5 | -1.2758 | 0.01192 | -0.0018 | -107.0302
-11 | -1.2234 | 0.01124 | -0.0015 | -108.8434
-10.5 | -1.1711 | 0.01044 | -0.0012 | -112.1743
-10 | -1.1179 | 0.00978 | -0.0009 | -114.3047
-9.5 | -1.0641 | 0.0092 | -0.0007 | -115.663
-9 | -1.0097 | 0.0087 | -0.0005 | -116.0575
-8.5 | -0.9549 | 0.00827 | -0.0004 | -115.4655
-8 | -0.8997 | 0.00788 | -0.0003 | -114.1751
-7.5 | -0.8445 | 0.00741 | -0.0002 | -113.9676
-7 | -0.7889 | 0.00701 | -0.0001 | -112.5392
-6.5 | -0.7322 | 0.00676 | -0.0002 | -108.3136
-6 | -0.6785 | 0.00647 | 0.0003 | -104.8686
-5.5 | -0.6229 | 0.00626 | 0.0005 | -99.5048
-5 | -0.5671 | 0.00598 | 0.0005 | -94.8328
-4.5 | -0.5107 | 0.00577 | 0.0005 | -88.5095
-4 | -0.4541 | 0.00558 | 0.0005 | -81.3799
-3.5 | -0.3978 | 0.00536 | 0.0005 | -74.2164
-3 | -0.3411 | 0.00529 | 0.0005 | -64.4802
-2.5 | -0.2843 | 0.00517 | 0.0004 | -54.9903
-2 | -0.2275 | 0.0051 | 0.0003 | -44.6078
-1.5 | -0.1705 | 0.00503 | 0.0003 | -33.8966
-1 | -0.1137 | 0.00497 | 0.0002 | -22.8773
-0.5 | -0.057 | 0.00487 | 0.0001 | -11.7043
0 | 0 | 0.0049 | 0 | 0
0.5 | 0.0569 | 0.00487 | -0.0001 | 11.6838
1 | 0.1137 | 0.00497 | -0.0002 | 22.8773
1.5 | 0.1704 | 0.00503 | -0.0003 | 33.8767
2 | 0.2275 | 0.0051 | -0.0003 | 44.6078
2.5 | 0.2842 | 0.00517 | -0.0004 | 54.971
3 | 0.341 | 0.00529 | -0.0005 | 64.4612
3.5 | 0.3977 | 0.00536 | -0.0005 | 74.1978
4 | 0.454 | 0.00559 | -0.0005 | 81.2165
4.5 | 0.5105 | 0.00577 | -0.0005 | 88.4749
5 | 0.5669 | 0.00598 | -0.0005 | 94.7993
5.5 | 0.6227 | 0.00626 | -0.0004 | 99.4728
6 | 0.6783 | 0.00647 | -0.0003 | 104.8377
6.5 | 0.732 | 0.00676 | 0.0002 | 108.284
7 | 0.7887 | 0.00701 | 0.0002 | 112.5107
7.5 | 0.8442 | 0.00741 | 0.0003 | 113.9271
8 | 0.8994 | 0.00788 | 0.0004 | 114.1371
8.5 | 0.9546 | 0.00827 | 0.0005 | 115.4293
9 | 1.0094 | 0.0087 | 0.0006 | 116.023
9.5 | 1.0638 | 0.0092 | 0.0008 | 115.6304
10 | 1.1176 | 0.00978 | 0.001 | 114.274
10.5 | 1.1708 | 0.01044 | 0.0013 | 112.1456
11 | 1.2229 | 0.01125 | 0.0016 | 108.7022
11.5 | 1.2754 | 0.01191 | 0.0019 | 107.0865
12 | 1.3275 | 0.01255 | 0.0022 | 105.7769
12.5 | 1.3789 | 0.01324 | 0.0025 | 104.1465
13 | 1.4295 | 0.01399 | 0.0029 | 102.1801
13.5 | 1.4791 | 0.01482 | 0.0034 | 99.8043
14 | 1.5273 | 0.01577 | 0.004 | 96.8484
14.5 | 1.5737 | 0.01687 | 0.0047 | 93.2839
15 | 1.618 | 0.01813 | 0.0056 | 89.2443
15.5 | 1.6594 | 0.0196 | 0.0067 | 84.6633
16 | 1.6972 | 0.02129 | 0.008 | 79.7182
16.5 | 1.7301 | 0.02323 | 0.0096 | 74.477
17 | 1.7554 | 0.02553 | 0.0117 | 68.7583
17.5 | 1.7566 | 0.02878 | 0.0151 | 61.0354
18 | 1.7496 | 0.03433 | 0.0144 | 50.9642
18.5 | 1.7282 | 0.04369 | 0.0092 | 39.556
19 | 1.6826 | 0.05817 | 0 | 28.9256
19.5 | 1.5697 | 0.08452 | -0.0155 | 18.5719
20 | 1.3512 | 0.13196 | -0.0424 | 10.2395

## 99. Re 8M Mach 0.10 (1)
BIGFOIL.COM POLAR EXPORT
TP28-0% opt-26
TP28-0% opt-26 |  |  |  | Cl Max: | 0.754 | at alpha= | 8.5 | deg
JavaFoil+Calcfoil stall+Eppler ext transition |  |  |  | L/D Max: | 83.734 | at alpha= | 7.5 | deg
Re: | 8000000 |  |  | Cd Min: | 0.00605 | at alpha= | 0 | deg
Mach: | 0.1 |  |  | Cl=0 at alpha= | 0 | deg
|  |  |  | @ Cl=0.1, Cd= | 0.0062853
|  |  |  | @ Cl=0.4, Cd= | 0.0073207
|  |  |  | @ Cl=0.6, Cd= | 0.03224
alpha (deg) | Cl | Cd | Cm | Cl/Cd
-13.5 | -0.418 | 0.03222 | 0.003 | -12.961
-13 | -0.463 | 0.02345 | 0.003 | -19.73
-12.5 | -0.508 | 0.01812 | 0.003 | -28.045
-12 | -0.554 | 0.01474 | 0.003 | -37.612
-11.5 | -0.6 | 0.01283 | 0.003 | -46.779
-11 | -0.642 | 0.01177 | 0.002 | -54.571
-10.5 | -0.677 | 0.01117 | 0.002 | -60.639
-10 | -0.706 | 0.01046 | 0.002 | -67.493
-9.5 | -0.729 | 0.01027 | 0.002 | -70.953
-9 | -0.745 | 0.00994 | 0.002 | -74.928
-8.5 | -0.753 | 0.00962 | 0.002 | -78.279
-8 | -0.753 | 0.00925 | 0.002 | -81.336
-7.5 | -0.743 | 0.00892 | 0.002 | -83.269
-7 | -0.724 | 0.00866 | 0.002 | -83.617
-6.5 | -0.697 | 0.00837 | 0.001 | -83.228
-6 | -0.662 | 0.00814 | 0.001 | -81.361
-5.5 | -0.621 | 0.00787 | 0.001 | -78.824
-5 | -0.574 | 0.00777 | 0.001 | -73.856
-4.5 | -0.521 | 0.00769 | 0.001 | -67.819
-4 | -0.466 | 0.00752 | 0.001 | -62.04
-3.5 | -0.41 | 0.00734 | 0.001 | -55.867
-3 | -0.353 | 0.00723 | 0.001 | -48.763
-2.5 | -0.294 | 0.00716 | 0.001 | -41.129
-2 | -0.236 | 0.00707 | 0 | -33.329
-1.5 | -0.177 | 0.00632 | 0 | -27.99
-1 | -0.118 | 0.00627 | 0 | -18.812
-0.5 | -0.059 | 0.00633 | 0 | -9.328
0 | 0 | 0.00605 | 0 | -0.001
0.5 | 0.059 | 0.00632 | 0 | 9.334
1 | 0.118 | 0.00627 | 0 | 18.816
1.5 | 0.177 | 0.00632 | 0 | 28.007
2 | 0.236 | 0.00708 | 0 | 33.321
2.5 | 0.294 | 0.00716 | -0.001 | 41.109
3 | 0.353 | 0.00723 | -0.001 | 48.779
3.5 | 0.41 | 0.00734 | -0.001 | 55.894
4 | 0.467 | 0.00751 | -0.001 | 62.1
4.5 | 0.522 | 0.00768 | -0.001 | 67.915
5 | 0.574 | 0.00777 | -0.001 | 73.884
5.5 | 0.621 | 0.00787 | -0.001 | 78.867
6 | 0.662 | 0.00814 | -0.001 | 81.405
6.5 | 0.697 | 0.00838 | -0.001 | 83.244
7 | 0.725 | 0.00866 | -0.002 | 83.639
7.5 | 0.743 | 0.00888 | -0.002 | 83.734
8 | 0.753 | 0.00925 | -0.002 | 81.456
8.5 | 0.754 | 0.00962 | -0.002 | 78.385
9 | 0.746 | 0.00994 | -0.002 | 74.988
9.5 | 0.729 | 0.01032 | -0.002 | 70.665
10 | 0.706 | 0.01074 | -0.002 | 65.761
10.5 | 0.678 | 0.01116 | -0.002 | 60.733
11 | 0.642 | 0.01176 | -0.002 | 54.612
11.5 | 0.6 | 0.01281 | -0.003 | 46.852
12 | 0.555 | 0.01464 | -0.003 | 37.901
12.5 | 0.508 | 0.01812 | -0.003 | 28.035
13 | 0.462 | 0.02349 | -0.003 | 19.688
13.5 | 0.418 | 0.03224 | -0.003 | 12.953

## 100. Re 8M Mach 0.10 (2)
BIGFOIL.COM POLAR EXPORT
TP28-0% opt-26
TP28-0% opt-26 |  |  |  | Cl Max: | 1.7241 | at alpha= | 16.5 | deg
XFOIL ncrit=9 |  |  |  | L/D Max: | 115.614 | at alpha= | 9 | deg
Re: | 8000000 |  |  | Cd Min: | 0.18223 | at alpha= | 20 | deg
Mach: | 0.1 |  |  | Cl=0 at alpha= | 0 | deg
|  |  |  | @ Cl=0.1, Cd= | 0.0049473
|  |  |  | @ Cl=0.4, Cd= | 0.0053699
|  |  |  | @ Cl=0.6, Cd= | 0.0061562
alpha (deg) | Cl | Cd | Cm | Cl/Cd
-20 | -1.1447 | 0.1808 | 0.0724 | -6.3313
-19.5 | -1.287 | 0.13988 | 0.0467 | -9.2007
-19 | -1.4845 | 0.09553 | 0.0209 | -15.5396
-18.5 | -1.6104 | 0.06686 | 0.0044 | -24.0862
-18 | -1.6781 | 0.04818 | -0.0076 | -34.8298
-17.5 | -1.7077 | 0.03681 | -0.0149 | -46.3923
-17 | -1.7214 | 0.02986 | -0.0171 | -57.649
-16.5 | -1.7246 | 0.02608 | -0.0139 | -66.1273
-16 | -1.7012 | 0.02344 | -0.0116 | -72.5768
-15.5 | -1.6682 | 0.02129 | -0.0098 | -78.356
-15 | -1.6294 | 0.01947 | -0.0083 | -83.6877
-14.5 | -1.5865 | 0.01792 | -0.0071 | -88.5324
-14 | -1.5408 | 0.0166 | -0.006 | -92.8193
-13.5 | -1.4928 | 0.01545 | -0.0052 | -96.6214
-13 | -1.4431 | 0.01447 | -0.0045 | -99.7305
-12.5 | -1.3921 | 0.01361 | -0.0039 | -102.2851
-12 | -1.34 | 0.01285 | -0.0034 | -104.2802
-11.5 | -1.2873 | 0.01215 | -0.0029 | -105.9506
-11 | -1.2338 | 0.01151 | -0.0025 | -107.1937
-10.5 | -1.1808 | 0.01069 | -0.0021 | -110.4584
-10 | -1.1271 | 0.00995 | -0.0017 | -113.2764
-9.5 | -1.0727 | 0.00934 | -0.0014 | -114.8501
-9 | -1.0177 | 0.0088 | -0.0011 | -115.6477
-8.5 | -0.9623 | 0.00834 | -0.0009 | -115.3837
-8 | -0.9065 | 0.00794 | -0.0007 | -114.1688
-7.5 | -0.8506 | 0.00747 | -0.0006 | -113.8688
-7 | -0.7945 | 0.00706 | -0.0004 | -112.5354
-6 | -0.6832 | 0.0065 | 0.0002 | -105.1077
-5.5 | -0.6271 | 0.00629 | 0.0003 | -99.6979
-5 | -0.5708 | 0.00601 | 0.0004 | -94.975
-4.5 | -0.514 | 0.00579 | 0.0005 | -88.7737
-4 | -0.4569 | 0.0056 | 0.0005 | -81.5893
-3.5 | -0.4002 | 0.00537 | 0.0005 | -74.5251
-3 | -0.3432 | 0.0053 | 0.0004 | -64.7547
-2.5 | -0.286 | 0.00517 | 0.0004 | -55.3191
-2 | -0.2289 | 0.00511 | 0.0003 | -44.7945
-1.5 | -0.1715 | 0.00504 | 0.0003 | -34.0278
-1 | -0.1144 | 0.00497 | 0.0002 | -23.0181
-0.5 | -0.0573 | 0.00488 | 0.0001 | -11.7418
0 | 0 | 0.00491 | 0 | 0
0.5 | 0.0572 | 0.00488 | -0.0001 | 11.7213
1 | 0.1144 | 0.00497 | -0.0002 | 23.0181
1.5 | 0.1715 | 0.00504 | -0.0002 | 34.0278
2 | 0.2288 | 0.00511 | -0.0003 | 44.775
2.5 | 0.2859 | 0.00518 | -0.0004 | 55.1931
3 | 0.3431 | 0.0053 | -0.0004 | 64.7358
3.5 | 0.4001 | 0.00537 | -0.0004 | 74.5065
4 | 0.4568 | 0.0056 | -0.0004 | 81.5714
4.5 | 0.5138 | 0.00579 | -0.0004 | 88.7392
5 | 0.5706 | 0.00601 | -0.0004 | 94.9418
5.5 | 0.6269 | 0.00629 | -0.0003 | 99.6661
6 | 0.683 | 0.0065 | -0.0001 | 105.0769
6.5 | 0.7371 | 0.00681 | 0.0005 | 108.2379
7 | 0.7944 | 0.00706 | 0.0005 | 112.5212
7.5 | 0.8504 | 0.00747 | 0.0006 | 113.842
8 | 0.9062 | 0.00793 | 0.0008 | 114.2749
8.5 | 0.962 | 0.00834 | 0.001 | 115.3477
9 | 1.0174 | 0.0088 | 0.0012 | 115.6136
9.5 | 1.0723 | 0.00934 | 0.0015 | 114.8073
10 | 1.1268 | 0.00996 | 0.0018 | 113.1325
10.5 | 1.1804 | 0.01069 | 0.0022 | 110.421
11 | 1.2335 | 0.0115 | 0.0027 | 107.2609
11.5 | 1.2868 | 0.01214 | 0.0031 | 105.9967
12 | 1.3397 | 0.01283 | 0.0035 | 104.4193
12.5 | 1.3917 | 0.0136 | 0.004 | 102.3309
13 | 1.4427 | 0.01446 | 0.0046 | 99.7718
13.5 | 1.4923 | 0.01545 | 0.0054 | 96.589
14 | 1.5402 | 0.0166 | 0.0062 | 92.7831
14.5 | 1.586 | 0.01793 | 0.0072 | 88.4551
15 | 1.6288 | 0.01948 | 0.0085 | 83.614
15.5 | 1.6676 | 0.0213 | 0.0099 | 78.2911
16 | 1.7005 | 0.02346 | 0.0118 | 72.4851
16.5 | 1.7241 | 0.0261 | 0.014 | 66.0575
17 | 1.7219 | 0.02982 | 0.0172 | 57.7431
17.5 | 1.7076 | 0.03687 | 0.0149 | 46.3141
18 | 1.6782 | 0.04827 | 0.0075 | 34.7669
18.5 | 1.6063 | 0.06771 | -0.0051 | 23.7232
19 | 1.4816 | 0.09622 | -0.0214 | 15.398
19.5 | 1.2794 | 0.14164 | -0.0479 | 9.0328
20 | 1.1404 | 0.18223 | -0.0733 | 6.258

## 101. Re 8M Mach 0.25 (1)
BIGFOIL.COM POLAR EXPORT
TP28-0% opt-26
TP28-0% opt-26 |  |  |  | Cl Max: | 0.72 | at alpha= | 7.5 | deg
JavaFoil+Calcfoil stall+Eppler ext transition |  |  |  | L/D Max: | 81.674 | at alpha= | 6.5 | deg
Re: | 8000000 |  |  | Cd Min: | 0.00606 | at alpha= | 0 | deg
Mach: | 0.25 |  |  | Cl=0 at alpha= | 0 | deg
|  |  |  | @ Cl=0.1, Cd= | 0.03459
|  |  |  | @ Cl=0.4, Cd= | 0.03459
|  |  |  | @ Cl=0.6, Cd= | 0.03459
alpha (deg) | Cl | Cd | Cm | Cl/Cd
-12.5 | -0.075 | 0.05709 | 0.002 | -1.314
-12 | -0.079 | 0.02401 | 0.003 | -3.271
-11.5 | -0.234 | 0.01759 | 0.003 | -13.318
-11 | -0.337 | 0.01406 | 0.002 | -23.951
-10.5 | -0.43 | 0.01218 | 0.002 | -35.276
-10 | -0.512 | 0.01144 | 0.002 | -44.749
-9.5 | -0.581 | 0.01101 | 0.002 | -52.744
-9 | -0.637 | 0.01051 | 0.002 | -60.643
-8.5 | -0.68 | 0.01003 | 0.002 | -67.775
-8 | -0.707 | 0.00961 | 0.002 | -73.604
-7.5 | -0.719 | 0.00924 | 0.002 | -77.825
-7 | -0.716 | 0.00893 | 0.002 | -80.22
-6.5 | -0.699 | 0.00858 | 0.002 | -81.524
-6 | -0.671 | 0.00832 | 0.001 | -80.647
-5.5 | -0.633 | 0.00803 | 0.001 | -78.783
-5 | -0.587 | 0.00789 | 0.001 | -74.351
-4.5 | -0.535 | 0.00774 | 0.001 | -69.027
-4 | -0.479 | 0.00762 | 0.001 | -62.821
-3.5 | -0.421 | 0.00743 | 0.001 | -56.647
-3 | -0.362 | 0.00728 | 0.001 | -49.74
-2.5 | -0.302 | 0.00721 | 0.001 | -41.959
-2 | -0.242 | 0.00712 | 0 | -34.018
-1.5 | -0.182 | 0.00634 | 0 | -28.663
-1 | -0.121 | 0.0063 | 0 | -19.254
-0.5 | -0.061 | 0.00637 | 0 | -9.523
0 | 0 | 0.00606 | 0 | -0.001
0.5 | 0.061 | 0.00636 | 0 | 9.531
1 | 0.121 | 0.0063 | 0 | 19.262
1.5 | 0.182 | 0.00634 | 0 | 28.665
2 | 0.242 | 0.00712 | 0 | 34.004
2.5 | 0.303 | 0.00721 | -0.001 | 41.987
3 | 0.362 | 0.00729 | -0.001 | 49.685
3.5 | 0.421 | 0.00744 | -0.001 | 56.632
4 | 0.479 | 0.00762 | -0.001 | 62.851
4.5 | 0.535 | 0.0078 | -0.001 | 68.594
5 | 0.587 | 0.00789 | -0.001 | 74.402
5.5 | 0.633 | 0.00802 | -0.001 | 78.857
6 | 0.671 | 0.00831 | -0.001 | 80.705
6.5 | 0.7 | 0.00856 | -0.002 | 81.674
7 | 0.716 | 0.00893 | -0.002 | 80.236
7.5 | 0.72 | 0.00926 | -0.002 | 77.744
8 | 0.708 | 0.0096 | -0.002 | 73.69
8.5 | 0.68 | 0.01006 | -0.002 | 67.611
9 | 0.638 | 0.01052 | -0.002 | 60.638
9.5 | 0.581 | 0.01105 | -0.002 | 52.603
10 | 0.512 | 0.01182 | -0.002 | 43.343
10.5 | 0.43 | 0.0122 | -0.002 | 35.216
11 | 0.337 | 0.01408 | -0.002 | 23.909
11.5 | 0.234 | 0.01801 | -0.003 | 12.977
12 | 0.078 | 0.0242 | -0.003 | 3.243
12.5 | 0.079 | 0.03459 | -0.002 | 2.291

## 102. Re 8M Mach 0.25 (2)
BIGFOIL.COM POLAR EXPORT
TP28-0% opt-26
TP28-0% opt-26 |  |  |  | Cl Max: | 1.4806 | at alpha= | 13.5 | deg
XFOIL ncrit=9 |  |  |  | L/D Max: | 113.92 | at alpha= | 8 | deg
Re: | 8000000 |  |  | Cd Min: | 0.20099 | at alpha= | 18.5 | deg
Mach: | 0.25 |  |  | Cl=0 at alpha= | 0 | deg
|  |  |  | @ Cl=0.1, Cd= | 0.0049725
|  |  |  | @ Cl=0.4, Cd= | 0.0054166
|  |  |  | @ Cl=0.6, Cd= | 0.0062137
alpha (deg) | Cl | Cd | Cm | Cl/Cd
-18.5 | -1.0109 | 0.20061 | 0.0841 | -5.0391
-18 | -1.0261 | 0.18519 | 0.0747 | -5.5408
-17.5 | -1.0518 | 0.16861 | 0.0647 | -6.2381
-17 | -1.09 | 0.15049 | 0.0539 | -7.243
-16.5 | -1.1505 | 0.12964 | 0.0417 | -8.8746
-16 | -1.2241 | 0.10851 | 0.0295 | -11.281
-15.5 | -1.2992 | 0.08844 | 0.0183 | -14.6902
-15 | -1.3628 | 0.07011 | 0.0083 | -19.438
-14.5 | -1.4218 | 0.05068 | -0.0055 | -28.0545
-14 | -1.4562 | 0.0364 | -0.018 | -40.0055
-13.5 | -1.4814 | 0.02882 | -0.0194 | -51.4018
-13 | -1.4716 | 0.02353 | -0.017 | -62.5414
-12.5 | -1.4407 | 0.0196 | -0.0146 | -73.5051
-12 | -1.3974 | 0.0168 | -0.0125 | -83.1786
-11.5 | -1.347 | 0.01478 | -0.0107 | -91.1367
-11 | -1.2927 | 0.01331 | -0.0091 | -97.1225
-10.5 | -1.2361 | 0.0122 | -0.0079 | -101.3197
-10 | -1.178 | 0.01137 | -0.0068 | -103.606
-9.5 | -1.1211 | 0.01026 | -0.0057 | -109.269
-9 | -1.0627 | 0.00949 | -0.0048 | -111.981
-8.5 | -1.0039 | 0.00885 | -0.004 | -113.435
-8 | -0.9447 | 0.0083 | -0.0033 | -113.8193
-7.5 | -0.8853 | 0.00784 | -0.0027 | -112.9209
-7 | -0.8261 | 0.00732 | -0.0022 | -112.8552
-6.5 | -0.7662 | 0.00705 | -0.0018 | -108.6809
-6 | -0.7088 | 0.00678 | -0.001 | -104.5428
-5.5 | -0.6503 | 0.00646 | -0.0006 | -100.6656
-5 | -0.5914 | 0.00616 | -0.0003 | -96.0065
-4.5 | -0.5323 | 0.00588 | -0.0001 | -90.5272
-4 | -0.473 | 0.00567 | 0 | -83.4215
-3.5 | -0.4139 | 0.00544 | 0.0001 | -76.0846
-3 | -0.3549 | 0.00534 | 0.0002 | -66.4607
-2.5 | -0.2956 | 0.00522 | 0.0002 | -56.6284
-2 | -0.2365 | 0.00513 | 0.0002 | -46.1014
-1.5 | -0.1771 | 0.00508 | 0.0002 | -34.8622
-1 | -0.1181 | 0.00501 | 0.0001 | -23.5729
-0.5 | -0.0591 | 0.00491 | 0.0001 | -12.0367
0 | 0 | 0.00493 | 0 | 0
0.5 | 0.0591 | 0.00491 | -0.0001 | 12.0367
1 | 0.118 | 0.005 | -0.0001 | 23.6
1.5 | 0.1771 | 0.00508 | -0.0002 | 34.8622
2 | 0.2365 | 0.00513 | -0.0002 | 46.1014
2.5 | 0.2955 | 0.00523 | -0.0002 | 56.501
3 | 0.3548 | 0.00534 | -0.0002 | 66.4419
3.5 | 0.4138 | 0.00544 | -0.0001 | 76.0662
4 | 0.4728 | 0.00567 | 0 | 83.3862
4.5 | 0.5321 | 0.00588 | 0.0002 | 90.4932
5.5 | 0.6501 | 0.00646 | 0.0007 | 100.6347
6 | 0.7086 | 0.00677 | 0.0011 | 104.6677
6.5 | 0.7659 | 0.00705 | 0.0019 | 108.6383
7 | 0.8259 | 0.00732 | 0.0023 | 112.8279
7.5 | 0.8851 | 0.00783 | 0.0028 | 113.0396
8 | 0.9444 | 0.00829 | 0.0034 | 113.9204
8.5 | 1.0035 | 0.00884 | 0.0041 | 113.5181
9 | 1.0624 | 0.00949 | 0.0049 | 111.9494
9.5 | 1.1207 | 0.01027 | 0.0058 | 109.1237
10 | 1.1777 | 0.01136 | 0.0069 | 103.6708
10.5 | 1.2357 | 0.01219 | 0.008 | 101.37
11 | 1.2923 | 0.0133 | 0.0093 | 97.1654
11.5 | 1.3465 | 0.01479 | 0.0108 | 91.0412
12 | 1.3968 | 0.01681 | 0.0126 | 83.0934
12.5 | 1.44 | 0.01962 | 0.0147 | 73.3945
13 | 1.471 | 0.02354 | 0.0171 | 62.4894
13.5 | 1.4806 | 0.02886 | 0.0195 | 51.3028
14 | 1.4557 | 0.03647 | 0.018 | 39.915
14.5 | 1.4192 | 0.05122 | 0.005 | 27.7079
15 | 1.3656 | 0.06977 | -0.0081 | 19.5729
15.5 | 1.2951 | 0.08925 | -0.0189 | 14.5109
16 | 1.2216 | 0.10909 | -0.03 | 11.1981
16.5 | 1.1496 | 0.12999 | -0.042 | 8.8438
17 | 1.0902 | 0.15065 | -0.0541 | 7.2366
17.5 | 1.0511 | 0.16905 | -0.0651 | 6.2177
18 | 1.0259 | 0.18556 | -0.075 | 5.5287
18.5 | 1.0107 | 0.20099 | -0.0843 | 5.0286

## 103. Re 8M Mach 0.50 (1)
BIGFOIL.COM POLAR EXPORT
TP28-0% opt-26
TP28-0% opt-26 |  |  |  | Cl Max: | 1.082 | at alpha= | 20 | deg
JavaFoil+Calcfoil stall+Eppler ext transition |  |  |  | L/D Max: | 74.221 | at alpha= | 5 | deg
Re: | 8000000 |  |  | Cd Min: | 0.0062 | at alpha= | 0 | deg
Mach: | 0.5 |  |  | Cl=0 at alpha= | 0 | deg
|  |  |  | @ Cl=0.1, Cd= | 0.0065135
|  |  |  | @ Cl=0.4, Cd= | 0.0076685
|  |  |  | @ Cl=0.6, Cd= | 0.026918
alpha (deg) | Cl | Cd | Cm | Cl/Cd
-20 | -1.079 | 0.13733 | 0.003 | -7.856
-19.5 | -1.047 | 0.14481 | 0.003 | -7.23
-19 | -1.025 | 0.13219 | 0.003 | -7.752
-18.5 | -0.996 | 0.13756 | 0.003 | -7.242
-18 | -0.971 | 0.12694 | 0.003 | -7.647
-17.5 | -0.956 | 0.11023 | 0.003 | -8.673
-17 | -0.917 | 0.12153 | 0.003 | -7.544
-16.5 | -0.905 | 0.10119 | 0.003 | -8.948
-16 | -0.863 | 0.11667 | 0.002 | -7.393
-15.5 | -0.846 | 0.09916 | 0.003 | -8.537
-15 | -0.81 | 0.10933 | 0.002 | -7.408
-14.5 | -0.79 | 0.09473 | 0.002 | -8.334
-14 | -0.783 | 0.07366 | 0.003 | -10.627
-13.5 | -0.731 | 0.09267 | 0.002 | -7.885
-13 | -0.723 | 0.07133 | 0.002 | -10.139
-12.5 | -0.674 | 0.08915 | 0.002 | -7.565
-12 | -0.664 | 0.06868 | 0.002 | -9.668
-11.5 | -0.621 | 0.08004 | 0.002 | -7.764
-11 | -0.622 | 0.05354 | 0.002 | -11.615
-10.5 | -0.584 | 0.05834 | 0.002 | -10.011
-10 | -0.612 | 0.02528 | 0.002 | -24.193
-9.5 | -0.571 | 0.02921 | 0.002 | -19.529
-9 | -0.537 | 0.02978 | 0.002 | -18.035
-8.5 | -0.532 | 0.01923 | 0.002 | -27.672
-8 | -0.522 | 0.01384 | 0.002 | -37.737
-7.5 | -0.503 | 0.01184 | 0.002 | -42.518
-7 | -0.47 | 0.01061 | 0.002 | -44.322
-6.5 | -0.437 | 0.0099 | 0.002 | -44.134
-6 | -0.403 | 0.00939 | 0.002 | -42.973
-5.5 | -0.644 | 0.00895 | 0.001 | -71.946
-5 | -0.633 | 0.00854 | 0.001 | -74.144
-4.5 | -0.588 | 0.0084 | 0.001 | -69.975
-4 | -0.531 | 0.00811 | 0.001 | -65.39
-3.5 | -0.469 | 0.00786 | 0.001 | -59.617
-3 | -0.404 | 0.00769 | 0.001 | -52.565
-2.5 | -0.338 | 0.00748 | 0.001 | -45.131
-2 | -0.271 | 0.00737 | 0.001 | -36.691
-1.5 | -0.203 | 0.00655 | 0 | -31.007
-1 | -0.135 | 0.00654 | 0 | -20.722
-0.5 | -0.068 | 0.00649 | 0 | -10.448
0 | 0 | 0.0062 | 0 | -0.001
0.5 | 0.068 | 0.00649 | 0 | 10.445
1 | 0.136 | 0.00654 | 0 | 20.721
1.5 | 0.203 | 0.00655 | 0 | 31.005
2 | 0.271 | 0.00736 | -0.001 | 36.765
2.5 | 0.338 | 0.00749 | -0.001 | 45.117
3 | 0.404 | 0.00768 | -0.001 | 52.667
3.5 | 0.469 | 0.00782 | -0.001 | 60
4 | 0.531 | 0.00811 | -0.001 | 65.479
4.5 | 0.588 | 0.0083 | -0.001 | 70.828
5 | 0.634 | 0.00854 | -0.001 | 74.221
5.5 | 0.644 | 0.00888 | -0.001 | 72.521
6 | 0.404 | 0.00939 | -0.002 | 42.989
6.5 | 0.437 | 0.0099 | -0.002 | 44.16
7 | 0.47 | 0.01061 | -0.002 | 44.346
7.5 | 0.504 | 0.01182 | -0.002 | 42.624
8 | 0.523 | 0.0138 | -0.002 | 37.883
8.5 | 0.532 | 0.0194 | -0.002 | 27.406
9 | 0.535 | 0.03059 | -0.002 | 17.499
9.5 | 0.567 | 0.03075 | -0.002 | 18.438
10 | 0.611 | 0.02564 | -0.002 | 23.825
10.5 | 0.583 | 0.05904 | -0.002 | 9.877
11 | 0.623 | 0.0529 | -0.002 | 11.775
11.5 | 0.621 | 0.07965 | -0.002 | 7.801
12 | 0.665 | 0.06811 | -0.002 | 9.758
12.5 | 0.674 | 0.0891 | -0.002 | 7.568
13 | 0.727 | 0.06847 | -0.002 | 10.618
13.5 | 0.731 | 0.09202 | -0.002 | 7.946
14 | 0.782 | 0.07447 | -0.003 | 10.496
14.5 | 0.79 | 0.09468 | -0.002 | 8.339
15 | 0.81 | 0.10924 | -0.002 | 7.416
15.5 | 0.846 | 0.09941 | -0.003 | 8.512
16 | 0.863 | 0.11641 | -0.002 | 7.411
16.5 | 0.903 | 0.10305 | -0.003 | 8.766
17 | 0.917 | 0.12224 | -0.003 | 7.498
17.5 | 0.956 | 0.11012 | -0.003 | 8.684
18 | 0.971 | 0.12678 | -0.003 | 7.658
18.5 | 0.996 | 0.1372 | -0.003 | 7.261
19 | 1.025 | 0.13195 | -0.003 | 7.766
19.5 | 1.047 | 0.14421 | -0.003 | 7.26
20 | 1.082 | 0.13436 | -0.003 | 8.056

## 104. Re 8M Mach 0.50 (2)
BIGFOIL.COM POLAR EXPORT
TP28-0% opt-26
TP28-0% opt-26 |  |  |  | Cl Max: | 1.0584 | at alpha= | 20 | deg
XFOIL ncrit=9 |  |  |  | L/D Max: | 108.313 | at alpha= | 6.5 | deg
Re: | 8000000 |  |  | Cd Min: | 0.30045 | at alpha= | 20 | deg
Mach: | 0.5 |  |  | Cl=0 at alpha= | 0 | deg
|  |  |  | @ Cl=0.1, Cd= | 0.0051035
|  |  |  | @ Cl=0.4, Cd= | 0.0055639
|  |  |  | @ Cl=0.6, Cd= | 0.0062579
alpha (deg) | Cl | Cd | Cm | Cl/Cd
-20 | -1.0579 | 0.29989 | 0.1405 | -3.5276
-19.5 | -1.036 | 0.29017 | 0.1348 | -3.5703
-19 | -1.0143 | 0.28066 | 0.1291 | -3.614
-18.5 | -0.9929 | 0.27093 | 0.1234 | -3.6648
-18 | -0.9718 | 0.26089 | 0.1177 | -3.7249
-17.5 | -0.9516 | 0.25053 | 0.112 | -3.7983
-17 | -0.9329 | 0.23966 | 0.1061 | -3.8926
-16.5 | -0.9127 | 0.23056 | 0.1008 | -3.9586
-16 | -0.8935 | 0.22119 | 0.0956 | -4.0395
-15.5 | -0.8763 | 0.21116 | 0.0903 | -4.1499
-15 | -0.8622 | 0.20019 | 0.0846 | -4.3069
-14.5 | -0.8515 | 0.1885 | 0.0787 | -4.5172
-14 | -0.8447 | 0.17652 | 0.0726 | -4.7853
-13.5 | -0.8481 | 0.16273 | 0.0654 | -5.2117
-13 | -0.8489 | 0.15073 | 0.0593 | -5.6319
-12.5 | -0.8542 | 0.13869 | 0.0532 | -6.1591
-12 | -0.8637 | 0.12653 | 0.047 | -6.826
-11.5 | -0.8773 | 0.11435 | 0.0406 | -7.6721
-11 | -0.8946 | 0.10233 | 0.0341 | -8.7423
-10.5 | -0.915 | 0.09033 | 0.0274 | -10.1295
-10 | -0.9381 | 0.07833 | 0.0204 | -11.9763
-9.5 | -0.9639 | 0.06605 | 0.0128 | -14.5935
-9 | -0.99 | 0.05254 | 0.0045 | -18.8428
-8.5 | -1.0101 | 0.03625 | -0.0144 | -27.8648
-8 | -1.0349 | 0.02539 | -0.0202 | -40.7601
-7.5 | -1.0286 | 0.01532 | -0.0189 | -67.141
-7 | -0.9772 | 0.00992 | -0.0146 | -98.5081
-6.5 | -0.9059 | 0.00836 | -0.0109 | -108.3612
-5.5 | -0.7596 | 0.00728 | -0.0062 | -104.3407
-5 | -0.6881 | 0.00677 | -0.0046 | -101.6396
-4.5 | -0.6172 | 0.00634 | -0.0034 | -97.3502
-4 | -0.5468 | 0.006 | -0.0025 | -91.1333
-3 | -0.408 | 0.00558 | -0.0012 | -73.1183
-2.5 | -0.3392 | 0.00544 | -0.0007 | -62.3529
-2 | -0.271 | 0.00529 | -0.0004 | -51.2287
-1.5 | -0.2027 | 0.00523 | -0.0003 | -38.7572
-1 | -0.1349 | 0.00515 | -0.0001 | -26.1942
-0.5 | -0.0675 | 0.00506 | 0 | -13.3399
0 | 0 | 0.00507 | 0 | 0
0.5 | 0.0674 | 0.00506 | 0.0001 | 13.3202
1 | 0.1348 | 0.00515 | 0.0001 | 26.1748
1.5 | 0.2026 | 0.00523 | 0.0003 | 38.738
2 | 0.2709 | 0.00529 | 0.0005 | 51.2098
2.5 | 0.3391 | 0.00544 | 0.0008 | 62.3346
3 | 0.4079 | 0.00558 | 0.0012 | 73.1004
4 | 0.5466 | 0.006 | 0.0025 | 91.1
4.5 | 0.617 | 0.00634 | 0.0035 | 97.3186
5 | 0.6879 | 0.00677 | 0.0047 | 101.61
5.5 | 0.7594 | 0.00728 | 0.0063 | 104.3132
6.5 | 0.9055 | 0.00836 | 0.011 | 108.3134
7 | 0.9769 | 0.00991 | 0.0147 | 98.5772
7.5 | 1.0283 | 0.01531 | 0.019 | 67.1653
8 | 1.0345 | 0.0254 | 0.0203 | 40.7283
8.5 | 1.0099 | 0.03628 | 0.0144 | 27.8363
9 | 0.9902 | 0.05257 | -0.0046 | 18.8358
9.5 | 0.9637 | 0.06613 | -0.013 | 14.5728
10 | 0.9382 | 0.07841 | -0.0205 | 11.9653
10.5 | 0.915 | 0.09045 | -0.0276 | 10.1161
11 | 0.8948 | 0.10241 | -0.0343 | 8.7374
11.5 | 0.8775 | 0.11444 | -0.0408 | 7.6678
12 | 0.8641 | 0.1266 | -0.0471 | 6.8254
12.5 | 0.8547 | 0.13872 | -0.0533 | 6.1613
13 | 0.8495 | 0.15077 | -0.0594 | 5.6344
13.5 | 0.8487 | 0.16275 | -0.0655 | 5.2147
14 | 0.8451 | 0.17658 | -0.0727 | 4.7859
14.5 | 0.8517 | 0.18867 | -0.0788 | 4.5142
15 | 0.8626 | 0.20034 | -0.0848 | 4.3057
15.5 | 0.8766 | 0.21138 | -0.0904 | 4.147
16 | 0.8937 | 0.22149 | -0.0958 | 4.0349
16.5 | 0.913 | 0.23078 | -0.1009 | 3.9561
17 | 0.9333 | 0.2399 | -0.1061 | 3.8904
17.5 | 0.9521 | 0.25083 | -0.1121 | 3.7958
18 | 0.9722 | 0.26117 | -0.1178 | 3.7225
18.5 | 0.9933 | 0.2713 | -0.1235 | 3.6613
19 | 1.0147 | 0.28106 | -0.1291 | 3.6103
19.5 | 1.0362 | 0.29066 | -0.1348 | 3.565
20 | 1.0584 | 0.30045 | -0.1406 | 3.5227

## 105. Re 10M Mach 0.00 (1)
BIGFOIL.COM POLAR EXPORT
TP28-0% opt-26
TP28-0% opt-26 |  |  |  | Cl Max: | 0.762 | at alpha= | 8.5 | deg
JavaFoil+Calcfoil stall+Eppler ext transition |  |  |  | L/D Max: | 86.458 | at alpha= | 7.5 | deg
Re: | 10000000 |  |  | Cd Min: | 0.00603 | at alpha= | 0 | deg
Mach: | 0 |  |  | Cl=0 at alpha= | 0 | deg
|  |  |  | @ Cl=0.1, Cd= | 0.0062366
|  |  |  | @ Cl=0.4, Cd= | 0.0072004
|  |  |  | @ Cl=0.6, Cd= | 0.02476
alpha (deg) | Cl | Cd | Cm | Cl/Cd
-13.5 | -0.476 | 0.02475 | 0.003 | -19.254
-13 | -0.518 | 0.01885 | 0.003 | -27.483
-12.5 | -0.56 | 0.01522 | 0.003 | -36.821
-12 | -0.602 | 0.01303 | 0.003 | -46.205
-11.5 | -0.642 | 0.01182 | 0.003 | -54.306
-11 | -0.676 | 0.01118 | 0.002 | -60.475
-10.5 | -0.704 | 0.01089 | 0.002 | -64.636
-10 | -0.727 | 0.01043 | 0.002 | -69.729
-9.5 | -0.746 | 0.01003 | 0.002 | -74.363
-9 | -0.757 | 0.00963 | 0.002 | -78.607
-8.5 | -0.762 | 0.00926 | 0.002 | -82.252
-8 | -0.758 | 0.00894 | 0.002 | -84.754
-7.5 | -0.745 | 0.00863 | 0.002 | -86.322
-7 | -0.725 | 0.00841 | 0.002 | -86.19
-6.5 | -0.696 | 0.00813 | 0.001 | -85.642
-6 | -0.66 | 0.00792 | 0.001 | -83.372
-5.5 | -0.618 | 0.00781 | 0.001 | -79.143
-5 | -0.571 | 0.00768 | 0.001 | -74.408
-4.5 | -0.519 | 0.0075 | 0.001 | -69.189
-4 | -0.464 | 0.00737 | 0.001 | -62.999
-3.5 | -0.408 | 0.00722 | 0.001 | -56.483
-3 | -0.351 | 0.00707 | 0.001 | -49.606
-2.5 | -0.293 | 0.00699 | 0.001 | -41.931
-2 | -0.235 | 0.00693 | 0 | -33.84
-1.5 | -0.176 | 0.00624 | 0 | -28.214
-1 | -0.117 | 0.00626 | 0 | -18.755
-0.5 | -0.059 | 0.00618 | 0 | -9.497
0 | 0 | 0.00603 | 0 | -0.001
0.5 | 0.059 | 0.00618 | 0 | 9.507
1 | 0.117 | 0.00626 | 0 | 18.769
1.5 | 0.176 | 0.00624 | 0 | 28.237
2 | 0.235 | 0.00692 | 0 | 33.89
2.5 | 0.293 | 0.00699 | -0.001 | 41.925
3 | 0.351 | 0.00708 | -0.001 | 49.602
3.5 | 0.408 | 0.00722 | -0.001 | 56.534
4 | 0.464 | 0.00735 | -0.001 | 63.157
4.5 | 0.519 | 0.00749 | -0.001 | 69.363
5 | 0.571 | 0.00767 | -0.001 | 74.459
5.5 | 0.618 | 0.00781 | -0.001 | 79.228
6 | 0.66 | 0.00792 | -0.001 | 83.43
6.5 | 0.696 | 0.00813 | -0.001 | 85.656
7 | 0.725 | 0.0084 | -0.002 | 86.302
7.5 | 0.746 | 0.00862 | -0.002 | 86.458
8 | 0.758 | 0.00893 | -0.002 | 84.903
8.5 | 0.762 | 0.00925 | -0.002 | 82.382
9 | 0.758 | 0.00963 | -0.002 | 78.697
9.5 | 0.746 | 0.01002 | -0.002 | 74.454
10 | 0.728 | 0.01043 | -0.002 | 69.786
10.5 | 0.704 | 0.01088 | -0.002 | 64.738
11 | 0.677 | 0.01117 | -0.002 | 60.562
11.5 | 0.642 | 0.0118 | -0.003 | 54.371
12 | 0.602 | 0.013 | -0.003 | 46.307
12.5 | 0.56 | 0.01524 | -0.003 | 36.756
13 | 0.518 | 0.01891 | -0.003 | 27.39
13.5 | 0.476 | 0.02476 | -0.003 | 19.246

## 106. Re 10M Mach 0.00 (2)
BIGFOIL.COM POLAR EXPORT
TP28-0% opt-26
TP28-0% opt-26 |  |  |  | Cl Max: | 1.7625 | at alpha= | 17.5 | deg
XFOIL ncrit=9 |  |  |  | L/D Max: | 121.514 | at alpha= | 9 | deg
Re: | 10000000 |  |  | Cd Min: | 0.05738 | at alpha= | 19 | deg
Mach: | 0 |  |  | Cl=0 at alpha= | 0 | deg
|  |  |  | @ Cl=0.1, Cd= | 0.0049281
|  |  |  | @ Cl=0.4, Cd= | 0.0053445
|  |  |  | @ Cl=0.6, Cd= | 0.0060557
alpha (deg) | Cl | Cd | Cm | Cl/Cd
-19 | -1.6887 | 0.05718 | -0.0006 | -29.5331
-18.5 | -1.7337 | 0.04286 | -0.0097 | -40.4503
-18 | -1.7526 | 0.03396 | -0.0145 | -51.6078
-17.5 | -1.7631 | 0.02825 | -0.0149 | -62.4106
-17 | -1.7624 | 0.02498 | -0.0112 | -70.5524
-16.5 | -1.7374 | 0.02257 | -0.009 | -76.9783
-16 | -1.7042 | 0.02058 | -0.0074 | -82.8086
-15.5 | -1.6658 | 0.01889 | -0.0061 | -88.1842
-15 | -1.624 | 0.01741 | -0.005 | -93.2797
-14.5 | -1.5798 | 0.01608 | -0.0041 | -98.2463
-14 | -1.5333 | 0.01493 | -0.0034 | -102.6993
-13.5 | -1.4848 | 0.01398 | -0.0028 | -106.2089
-13 | -1.4347 | 0.01318 | -0.0024 | -108.8543
-12.5 | -1.3836 | 0.01247 | -0.002 | -110.9543
-12 | -1.3318 | 0.01182 | -0.0017 | -112.6734
-11.5 | -1.2793 | 0.01121 | -0.0014 | -114.1213
-11 | -1.2263 | 0.01064 | -0.0012 | -115.2538
-10.5 | -1.1729 | 0.0101 | -0.001 | -116.1287
-10 | -1.1196 | 0.00942 | -0.0007 | -118.8535
-9.5 | -1.0657 | 0.00884 | -0.0005 | -120.5543
-9 | -1.0113 | 0.00832 | -0.0004 | -121.5505
-8.5 | -0.9564 | 0.00789 | -0.0002 | -121.2167
-8 | -0.901 | 0.00752 | -0.0002 | -119.8138
-7.5 | -0.8455 | 0.00714 | -0.0001 | -118.4174
-7 | -0.7898 | 0.00689 | 0 | -114.6299
-6.5 | -0.7352 | 0.00671 | 0.0004 | -109.5678
-6 | -0.68 | 0.00638 | 0.0006 | -106.5831
-5.5 | -0.624 | 0.00617 | 0.0006 | -101.1345
-5 | -0.5678 | 0.0059 | 0.0006 | -96.2373
-4.5 | -0.5113 | 0.00568 | 0.0006 | -90.0176
-4 | -0.4548 | 0.00549 | 0.0006 | -82.8415
-3.5 | -0.3984 | 0.00534 | 0.0006 | -74.6067
-3 | -0.3416 | 0.00523 | 0.0005 | -65.3155
-2.5 | -0.2847 | 0.00513 | 0.0004 | -55.4971
-2 | -0.2279 | 0.00505 | 0.0004 | -45.1287
-1 | -0.1138 | 0.00495 | 0.0002 | -22.9899
-0.5 | -0.0571 | 0.00486 | 0.0001 | -11.749
0 | 0 | 0.00489 | 0 | 0
0.5 | 0.057 | 0.00486 | -0.0001 | 11.7284
1 | 0.1138 | 0.00495 | -0.0002 | 22.9899
1.5 | 0.1707 | 0.00498 | -0.0003 | 34.2771
2 | 0.2278 | 0.00505 | -0.0003 | 45.1089
2.5 | 0.2847 | 0.00513 | -0.0004 | 55.4971
3 | 0.3415 | 0.00523 | -0.0005 | 65.2964
3.5 | 0.3983 | 0.00534 | -0.0005 | 74.588
4 | 0.4546 | 0.00549 | -0.0006 | 82.8051
4.5 | 0.5112 | 0.00568 | -0.0006 | 90
5 | 0.5676 | 0.0059 | -0.0006 | 96.2034
5.5 | 0.6238 | 0.00617 | -0.0006 | 101.1021
6 | 0.6798 | 0.00638 | -0.0005 | 106.5517
6.5 | 0.735 | 0.00671 | -0.0003 | 109.538
7 | 0.7895 | 0.00689 | 0 | 114.5864
7.5 | 0.8453 | 0.00714 | 0.0002 | 118.3894
8 | 0.9008 | 0.00752 | 0.0002 | 119.7872
8.5 | 0.9561 | 0.00789 | 0.0003 | 121.1787
9 | 1.011 | 0.00832 | 0.0004 | 121.5144
9.5 | 1.0654 | 0.00884 | 0.0006 | 120.5204
10 | 1.1193 | 0.00942 | 0.0008 | 118.8217
10.5 | 1.1726 | 0.01009 | 0.0011 | 116.2141
11 | 1.226 | 0.01063 | 0.0013 | 115.334
11.5 | 1.2789 | 0.01121 | 0.0015 | 114.0856
12 | 1.3314 | 0.01181 | 0.0018 | 112.735
12.5 | 1.3832 | 0.01246 | 0.0021 | 111.0112
13 | 1.4343 | 0.01317 | 0.0025 | 108.9066
13.5 | 1.4843 | 0.01398 | 0.003 | 106.1731
14 | 1.5328 | 0.01494 | 0.0035 | 102.5971
14.5 | 1.5791 | 0.0161 | 0.0043 | 98.0807
15 | 1.6234 | 0.01743 | 0.0052 | 93.1383
15.5 | 1.6652 | 0.01891 | 0.0063 | 88.0592
16 | 1.7035 | 0.0206 | 0.0076 | 82.6942
16.5 | 1.7367 | 0.02259 | 0.0092 | 76.8792
17 | 1.762 | 0.02498 | 0.0113 | 70.5364
17.5 | 1.7625 | 0.0283 | 0.015 | 62.2792
18.5 | 1.7334 | 0.04297 | 0.0096 | 40.3398
19 | 1.6882 | 0.05738 | 0.0004 | 29.4214

## 107. Re 10M Mach 0.10 (1)
BIGFOIL.COM POLAR EXPORT
TP28-0% opt-26
TP28-0% opt-26 |  |  |  | Cl Max: | 0.754 | at alpha= | 8.5 | deg
JavaFoil+Calcfoil stall+Eppler ext transition |  |  |  | L/D Max: | 85.933 | at alpha= | 7 | deg
Re: | 10000000 |  |  | Cd Min: | 0.00604 | at alpha= | 0 | deg
Mach: | 0.1 |  |  | Cl=0 at alpha= | 0 | deg
|  |  |  | @ Cl=0.1, Cd= | 0.0062356
|  |  |  | @ Cl=0.4, Cd= | 0.0072137
|  |  |  | @ Cl=0.6, Cd= | 0.02797
alpha (deg) | Cl | Cd | Cm | Cl/Cd
-13.5 | -0.423 | 0.02795 | 0.003 | -15.121
-13 | -0.467 | 0.02054 | 0.003 | -22.755
-12.5 | -0.513 | 0.01613 | 0.003 | -31.81
-12 | -0.558 | 0.01361 | 0.003 | -41.022
-11.5 | -0.603 | 0.0121 | 0.003 | -49.854
-11 | -0.644 | 0.01144 | 0.002 | -56.316
-10.5 | -0.677 | 0.01104 | 0.002 | -61.322
-10 | -0.706 | 0.01056 | 0.002 | -66.833
-9.5 | -0.729 | 0.01012 | 0.002 | -72.005
-9 | -0.745 | 0.00972 | 0.002 | -76.633
-8.5 | -0.753 | 0.00931 | 0.002 | -80.892
-8 | -0.753 | 0.00898 | 0.002 | -83.781
-7.5 | -0.743 | 0.00871 | 0.002 | -85.336
-7 | -0.724 | 0.00843 | 0.002 | -85.92
-6.5 | -0.697 | 0.00815 | 0.001 | -85.56
-6 | -0.662 | 0.00794 | 0.001 | -83.422
-5.5 | -0.621 | 0.00775 | 0.001 | -80.022
-5 | -0.574 | 0.00769 | 0.001 | -74.546
-4.5 | -0.521 | 0.00751 | 0.001 | -69.395
-4 | -0.466 | 0.00738 | 0.001 | -63.214
-3.5 | -0.41 | 0.00724 | 0.001 | -56.634
-3 | -0.353 | 0.00709 | 0.001 | -49.754
-2.5 | -0.294 | 0.00699 | 0.001 | -42.112
-2 | -0.236 | 0.00694 | 0 | -33.987
-1.5 | -0.177 | 0.00626 | 0 | -28.254
-1 | -0.118 | 0.00626 | 0 | -18.844
-0.5 | -0.059 | 0.00618 | 0 | -9.543
0 | 0 | 0.00604 | 0 | -0.001
0.5 | 0.059 | 0.00618 | 0 | 9.55
1 | 0.118 | 0.00626 | 0 | 18.852
1.5 | 0.177 | 0.00624 | 0 | 28.349
2 | 0.236 | 0.00693 | 0 | 34.028
2.5 | 0.294 | 0.007 | -0.001 | 42.097
3 | 0.353 | 0.00709 | -0.001 | 49.785
3.5 | 0.41 | 0.00724 | -0.001 | 56.682
4 | 0.467 | 0.00737 | -0.001 | 63.269
4.5 | 0.522 | 0.0075 | -0.001 | 69.548
5 | 0.574 | 0.00769 | -0.001 | 74.58
5.5 | 0.621 | 0.00775 | -0.001 | 80.062
6 | 0.662 | 0.00794 | -0.001 | 83.418
6.5 | 0.697 | 0.00815 | -0.001 | 85.568
7 | 0.725 | 0.00843 | -0.002 | 85.933
7.5 | 0.743 | 0.00869 | -0.002 | 85.508
8 | 0.753 | 0.00897 | -0.002 | 83.945
8.5 | 0.754 | 0.0093 | -0.002 | 81.044
9 | 0.746 | 0.00973 | -0.002 | 76.66
9.5 | 0.729 | 0.01013 | -0.002 | 72.035
10 | 0.706 | 0.01056 | -0.002 | 66.908
10.5 | 0.678 | 0.01103 | -0.002 | 61.41
11 | 0.645 | 0.01143 | -0.002 | 56.403
11.5 | 0.604 | 0.01208 | -0.003 | 49.978
12 | 0.559 | 0.01359 | -0.003 | 41.09
12.5 | 0.513 | 0.01613 | -0.003 | 31.805
13 | 0.467 | 0.02062 | -0.003 | 22.665
13.5 | 0.423 | 0.02797 | -0.003 | 15.108

## 108. Re 10M Mach 0.10 (2)
BIGFOIL.COM POLAR EXPORT
TP28-0% opt-26
TP28-0% opt-26 |  |  |  | Cl Max: | 1.7292 | at alpha= | 16.5 | deg
XFOIL ncrit=9 |  |  |  | L/D Max: | 121.043 | at alpha= | 8.5 | deg
Re: | 10000000 |  |  | Cd Min: | 0.16928 | at alpha= | 20 | deg
Mach: | 0.1 |  |  | Cl=0 at alpha= | 0 | deg
|  |  |  | @ Cl=0.1, Cd= | 0.0049346
|  |  |  | @ Cl=0.4, Cd= | 0.0053485
|  |  |  | @ Cl=0.6, Cd= | 0.0060617
alpha (deg) | Cl | Cd | Cm | Cl/Cd
-20 | -1.2178 | 0.1632 | 0.0609 | -7.462
-19.5 | -1.3526 | 0.12702 | 0.0388 | -10.6487
-19 | -1.5014 | 0.09279 | 0.0194 | -16.1806
-18.5 | -1.6026 | 0.06834 | 0.0056 | -23.4504
-18 | -1.6756 | 0.04866 | -0.0071 | -34.4349
-17.5 | -1.7077 | 0.03684 | -0.0148 | -46.3545
-17 | -1.7234 | 0.02968 | -0.0171 | -58.066
-16.5 | -1.73 | 0.02566 | -0.0136 | -67.4201
-16 | -1.7076 | 0.02282 | -0.0112 | -74.8291
-15.5 | -1.6747 | 0.02057 | -0.0094 | -81.4147
-15 | -1.6356 | 0.01871 | -0.0079 | -87.4185
-14.5 | -1.5924 | 0.01714 | -0.0066 | -92.9055
-14 | -1.5465 | 0.01577 | -0.0056 | -98.0659
-13.5 | -1.4983 | 0.0146 | -0.0047 | -102.6233
-13 | -1.4483 | 0.01362 | -0.004 | -106.3363
-12.5 | -1.3968 | 0.01279 | -0.0035 | -109.2103
-12 | -1.3442 | 0.01208 | -0.003 | -111.2748
-11.5 | -1.291 | 0.01142 | -0.0026 | -113.0473
-11 | -1.2372 | 0.01082 | -0.0022 | -114.3438
-10 | -1.1289 | 0.0096 | -0.0015 | -117.5938
-9.5 | -1.0743 | 0.00897 | -0.0012 | -119.7659
-9 | -1.0193 | 0.00843 | -0.001 | -120.9134
-8.5 | -0.9638 | 0.00796 | -0.0007 | -121.0804
-8 | -0.9079 | 0.00758 | -0.0006 | -119.7757
-7.5 | -0.8517 | 0.0072 | -0.0004 | -118.2917
-7 | -0.7955 | 0.00693 | -0.0002 | -114.7908
-6.5 | -0.7404 | 0.00675 | 0.0002 | -109.6889
-6 | -0.6846 | 0.00644 | 0.0004 | -106.3043
-5.5 | -0.6281 | 0.0062 | 0.0005 | -101.3065
-5 | -0.5715 | 0.00592 | 0.0005 | -96.5372
-4.5 | -0.5146 | 0.0057 | 0.0005 | -90.2807
-4 | -0.4576 | 0.0055 | 0.0005 | -83.2
-3.5 | -0.4009 | 0.00535 | 0.0005 | -74.9346
-3 | -0.3437 | 0.00524 | 0.0005 | -65.5916
-2.5 | -0.2865 | 0.00514 | 0.0004 | -55.7393
-2 | -0.2292 | 0.00506 | 0.0003 | -45.2964
-1.5 | -0.1718 | 0.00499 | 0.0003 | -34.4289
-1 | -0.1145 | 0.00496 | 0.0002 | -23.0847
-0.5 | -0.0574 | 0.00486 | 0.0001 | -11.8107
0 | 0 | 0.00489 | 0 | 0
0.5 | 0.0573 | 0.00486 | -0.0001 | 11.7901
1 | 0.1145 | 0.00496 | -0.0002 | 23.0847
1.5 | 0.1717 | 0.00499 | -0.0003 | 34.4088
2 | 0.2292 | 0.00506 | -0.0003 | 45.2964
2.5 | 0.2864 | 0.00514 | -0.0004 | 55.7198
3 | 0.3436 | 0.00524 | -0.0004 | 65.5725
3.5 | 0.4008 | 0.00535 | -0.0005 | 74.9159
4 | 0.4575 | 0.0055 | -0.0005 | 83.1818
4.5 | 0.5145 | 0.0057 | -0.0005 | 90.2632
5 | 0.5714 | 0.00592 | -0.0005 | 96.5203
5.5 | 0.6279 | 0.0062 | -0.0004 | 101.2742
6 | 0.6844 | 0.00643 | -0.0003 | 106.4386
6.5 | 0.7402 | 0.00675 | -0.0001 | 109.6593
7 | 0.7952 | 0.00693 | 0.0003 | 114.7475
7.5 | 0.8515 | 0.00719 | 0.0005 | 118.4284
8 | 0.9076 | 0.00757 | 0.0007 | 119.8943
8.5 | 0.9635 | 0.00796 | 0.0008 | 121.0427
9 | 1.019 | 0.00843 | 0.001 | 120.8778
9.5 | 1.074 | 0.00898 | 0.0013 | 119.5991
10 | 1.1285 | 0.0096 | 0.0016 | 117.5521
11 | 1.2369 | 0.01082 | 0.0023 | 114.3161
11.5 | 1.2906 | 0.01142 | 0.0027 | 113.0123
12 | 1.3438 | 0.01207 | 0.0031 | 111.3339
12.5 | 1.3963 | 0.01279 | 0.0036 | 109.1712
13 | 1.4478 | 0.01362 | 0.0042 | 106.2996
13.5 | 1.4978 | 0.0146 | 0.0049 | 102.589
14 | 1.5459 | 0.01579 | 0.0058 | 97.9037
14.5 | 1.5918 | 0.01715 | 0.0068 | 92.8163
15 | 1.6349 | 0.01873 | 0.0081 | 87.2878
15.5 | 1.674 | 0.02059 | 0.0096 | 81.3016
16 | 1.7068 | 0.02286 | 0.0114 | 74.6632
16.5 | 1.7292 | 0.0257 | 0.0138 | 67.284
17 | 1.7238 | 0.02965 | 0.0172 | 58.1383
17.5 | 1.7058 | 0.03713 | 0.0146 | 45.9413
18 | 1.6742 | 0.049 | 0.0068 | 34.1673
18.5 | 1.5965 | 0.06955 | -0.0065 | 22.9547
19 | 1.497 | 0.09372 | -0.02 | 15.9731
19.5 | 1.3428 | 0.12912 | -0.0402 | 10.3996
20 | 1.193 | 0.16928 | -0.0649 | 7.0475

## 109. Re 10M Mach 0.25 (1)
BIGFOIL.COM POLAR EXPORT
TP28-0% opt-26
TP28-0% opt-26 |  |  |  | Cl Max: | 0.72 | at alpha= | 7.5 | deg
JavaFoil+Calcfoil stall+Eppler ext transition |  |  |  | L/D Max: | 83.561 | at alpha= | 6.5 | deg
Re: | 10000000 |  |  | Cd Min: | 0.0062 | at alpha= | 0.5 | deg
Mach: | 0.25 |  |  | Cl=0 at alpha= | 0 | deg
|  |  |  | @ Cl=0.1, Cd= | 0.02988
|  |  |  | @ Cl=0.4, Cd= | 0.02988
|  |  |  | @ Cl=0.6, Cd= | 0.02988
alpha (deg) | Cl | Cd | Cm | Cl/Cd
-12.5 | -0.076 | 0.05205 | 0.002 | -1.456
-12 | -0.079 | 0.02105 | 0.003 | -3.773
-11.5 | -0.236 | 0.01603 | 0.003 | -14.729
-11 | -0.339 | 0.01298 | 0.002 | -26.157
-10.5 | -0.432 | 0.012 | 0.002 | -35.969
-10 | -0.512 | 0.01143 | 0.002 | -44.784
-9.5 | -0.581 | 0.01081 | 0.002 | -53.736
-9 | -0.637 | 0.01022 | 0.002 | -62.352
-8.5 | -0.68 | 0.00973 | 0.002 | -69.849
-8 | -0.707 | 0.00933 | 0.002 | -75.814
-7.5 | -0.719 | 0.00899 | 0.002 | -80.038
-7 | -0.716 | 0.00868 | 0.002 | -82.487
-6.5 | -0.699 | 0.00837 | 0.002 | -83.499
-6 | -0.671 | 0.00814 | 0.001 | -82.434
-5.5 | -0.633 | 0.00793 | 0.001 | -79.726
-5 | -0.587 | 0.00782 | 0.001 | -75.092
-4.5 | -0.535 | 0.00763 | 0.001 | -70.064
-4 | -0.479 | 0.00748 | 0.001 | -64.027
-3.5 | -0.421 | 0.0073 | 0.001 | -57.719
-3 | -0.362 | 0.00716 | 0.001 | -50.631
-2.5 | -0.302 | 0.00707 | 0.001 | -42.777
-2 | -0.242 | 0.00699 | 0 | -34.634
-1.5 | -0.182 | 0.00629 | 0 | -28.916
-1 | -0.121 | 0.00628 | 0 | -19.298
-0.5 | -0.061 | 0.00621 | 0 | -9.772
0 | 0 | 0.00645 | 0 | -0.001
0.5 | 0.061 | 0.0062 | 0 | 9.784
1 | 0.121 | 0.00628 | 0 | 19.305
1.5 | 0.182 | 0.00629 | 0 | 28.91
2 | 0.242 | 0.007 | 0 | 34.615
2.5 | 0.303 | 0.00706 | -0.001 | 42.846
3 | 0.362 | 0.00716 | -0.001 | 50.608
3.5 | 0.421 | 0.0073 | -0.001 | 57.735
4 | 0.479 | 0.00746 | -0.001 | 64.179
4.5 | 0.535 | 0.00761 | -0.001 | 70.274
5 | 0.587 | 0.00781 | -0.001 | 75.132
5.5 | 0.633 | 0.00794 | -0.001 | 79.726
6 | 0.671 | 0.00814 | -0.001 | 82.448
6.5 | 0.7 | 0.00837 | -0.002 | 83.561
7 | 0.716 | 0.00868 | -0.002 | 82.567
7.5 | 0.72 | 0.00899 | -0.002 | 80.054
8 | 0.708 | 0.00932 | -0.002 | 75.962
8.5 | 0.68 | 0.00973 | -0.002 | 69.914
9 | 0.638 | 0.01023 | -0.002 | 62.358
9.5 | 0.581 | 0.0108 | -0.002 | 53.812
10 | 0.512 | 0.01142 | -0.002 | 44.869
10.5 | 0.432 | 0.01201 | -0.002 | 35.941
11 | 0.339 | 0.01299 | -0.002 | 26.129
11.5 | 0.236 | 0.0161 | -0.003 | 14.658
12 | 0.079 | 0.02132 | -0.003 | 3.721
12.5 | 0.08 | 0.02988 | -0.003 | 2.687

## 110. Re 10M Mach 0.25 (2)
BIGFOIL.COM POLAR EXPORT
TP28-0% opt-26
TP28-0% opt-26 |  |  |  | Cl Max: | 1.5255 | at alpha= | 14 | deg
XFOIL ncrit=9 |  |  |  | L/D Max: | 119.595 | at alpha= | 8 | deg
Re: | 10000000 |  |  | Cd Min: | 0.20582 | at alpha= | 19 | deg
Mach: | 0.25 |  |  | Cl=0 at alpha= | 0 | deg
|  |  |  | @ Cl=0.1, Cd= | 0.0049492
|  |  |  | @ Cl=0.4, Cd= | 0.0053782
|  |  |  | @ Cl=0.6, Cd= | 0.0060696
alpha (deg) | Cl | Cd | Cm | Cl/Cd
-19 | -1.0314 | 0.20555 | 0.0871 | -5.0178
-18.5 | -1.0458 | 0.19034 | 0.0776 | -5.4944
-18 | -1.0716 | 0.17353 | 0.0671 | -6.1753
-17.5 | -1.1149 | 0.15427 | 0.0552 | -7.2269
-17 | -1.1809 | 0.13244 | 0.042 | -8.9165
-16.5 | -1.2596 | 0.11052 | 0.029 | -11.397
-16 | -1.3381 | 0.09018 | 0.0175 | -14.8381
-15.5 | -1.408 | 0.07113 | 0.0069 | -19.7947
-15 | -1.4572 | 0.05408 | -0.0044 | -26.9453
-14.5 | -1.4991 | 0.03834 | -0.0179 | -39.1002
-14 | -1.5258 | 0.02971 | -0.0218 | -51.3564
-13.5 | -1.5256 | 0.02435 | -0.0188 | -62.653
-13 | -1.4988 | 0.0202 | -0.0161 | -74.198
-12.5 | -1.4576 | 0.01723 | -0.0138 | -84.5966
-12 | -1.4082 | 0.01511 | -0.0118 | -93.1966
-11.5 | -1.3545 | 0.01353 | -0.0102 | -100.1109
-11 | -1.2983 | 0.01232 | -0.0087 | -105.3815
-10.5 | -1.2406 | 0.01136 | -0.0075 | -109.2077
-10 | -1.1819 | 0.01061 | -0.0065 | -111.3949
-9.5 | -1.1228 | 0.00996 | -0.0055 | -112.7309
-9 | -1.0647 | 0.00908 | -0.0046 | -117.2577
-8.5 | -1.0056 | 0.00845 | -0.0038 | -119.0059
-8 | -0.9463 | 0.00791 | -0.0031 | -119.6334
-7.5 | -0.8868 | 0.00747 | -0.0026 | -118.7149
-7 | -0.8275 | 0.00721 | -0.002 | -114.7712
-6.5 | -0.7694 | 0.00694 | -0.0013 | -110.8646
-6 | -0.7104 | 0.00668 | -0.0008 | -106.3473
-5.5 | -0.6515 | 0.00633 | -0.0005 | -102.9226
-5 | -0.5923 | 0.00603 | -0.0002 | -98.2255
-4.5 | -0.533 | 0.00577 | -0.0001 | -92.3744
-4 | -0.4736 | 0.00558 | 0.0001 | -84.8746
-3.5 | -0.4146 | 0.00541 | 0.0002 | -76.6359
-3 | -0.3554 | 0.00528 | 0.0002 | -67.3106
-2.5 | -0.2961 | 0.00517 | 0.0002 | -57.2727
-2 | -0.2369 | 0.00508 | 0.0002 | -46.6339
-1.5 | -0.1774 | 0.00501 | 0.0002 | -35.4092
-1 | -0.1183 | 0.00498 | 0.0001 | -23.755
-0.5 | -0.0592 | 0.00489 | 0.0001 | -12.1063
0 | 0 | 0.00491 | 0 | 0
0.5 | 0.0592 | 0.00488 | -0.0001 | 12.1311
1 | 0.1182 | 0.00498 | -0.0001 | 23.7349
1.5 | 0.1774 | 0.00501 | -0.0002 | 35.4092
2 | 0.2368 | 0.00508 | -0.0002 | 46.6142
2.5 | 0.296 | 0.00517 | -0.0002 | 57.2534
3 | 0.3553 | 0.00528 | -0.0002 | 67.2917
3.5 | 0.4145 | 0.00541 | -0.0002 | 76.6174
4 | 0.4735 | 0.00558 | 0 | 84.8566
4.5 | 0.5329 | 0.00578 | 0.0001 | 92.1972
5 | 0.5922 | 0.00603 | 0.0003 | 98.209
5.5 | 0.6513 | 0.00633 | 0.0005 | 102.891
6 | 0.7102 | 0.00668 | 0.0009 | 106.3174
6.5 | 0.7691 | 0.00694 | 0.0013 | 110.8213
7 | 0.8271 | 0.0072 | 0.0021 | 114.875
7.5 | 0.8865 | 0.00747 | 0.0027 | 118.6747
8 | 0.946 | 0.00791 | 0.0032 | 119.5954
8.5 | 1.0053 | 0.00844 | 0.0039 | 119.1114
9 | 1.0643 | 0.00908 | 0.0047 | 117.2137
9.5 | 1.1224 | 0.00996 | 0.0057 | 112.6908
10 | 1.1815 | 0.0106 | 0.0066 | 111.4623
10.5 | 1.2402 | 0.01135 | 0.0076 | 109.2687
11 | 1.2978 | 0.01231 | 0.0089 | 105.4265
11.5 | 1.354 | 0.01353 | 0.0103 | 100.0739
12 | 1.4077 | 0.01511 | 0.012 | 93.1635
12.5 | 1.457 | 0.01724 | 0.014 | 84.5128
13 | 1.4982 | 0.02022 | 0.0163 | 74.095
13.5 | 1.5249 | 0.02437 | 0.0189 | 62.5728
14 | 1.5255 | 0.02972 | 0.0219 | 51.3291
14.5 | 1.4969 | 0.03868 | 0.0176 | 38.6996
15 | 1.4603 | 0.05364 | 0.0048 | 27.2241
15.5 | 1.4036 | 0.07198 | -0.0076 | 19.4999
16 | 1.3358 | 0.0907 | -0.018 | 14.7277
16.5 | 1.2588 | 0.11082 | -0.0293 | 11.359
17 | 1.1811 | 0.13259 | -0.0422 | 8.9079
17.5 | 1.1131 | 0.15487 | -0.0557 | 7.1873
18 | 1.0711 | 0.17392 | -0.0674 | 6.1586
18.5 | 1.0455 | 0.19076 | -0.0779 | 5.4807
19 | 1.0316 | 0.20582 | -0.0872 | 5.0121

## 111. Re 10M Mach 0.50 (1)
BIGFOIL.COM POLAR EXPORT
TP28-0% opt-26
TP28-0% opt-26 |  |  |  | Cl Max: | 1.086 | at alpha= | 20 | deg
JavaFoil+Calcfoil stall+Eppler ext transition |  |  |  | L/D Max: | 75.135 | at alpha= | 5 | deg
Re: | 10000000 |  |  | Cd Min: | 0.00636 | at alpha= | -0.5 | deg
Mach: | 0.5 |  |  | Cl=0 at alpha= | 0 | deg
|  |  |  | @ Cl=0.1, Cd= | 0.0063929
|  |  |  | @ Cl=0.4, Cd= | 0.0075091
|  |  |  | @ Cl=0.6, Cd= | 0.023592
alpha (deg) | Cl | Cd | Cm | Cl/Cd
-20 | -1.085 | 0.1457 | 0.003 | -7.446
-19.5 | -1.052 | 0.1518 | 0.003 | -6.929
-19 | -1.033 | 0.13398 | 0.003 | -7.708
-18.5 | -1.001 | 0.13344 | 0.003 | -7.5
-18 | -0.984 | 0.11661 | 0.003 | -8.435
-17.5 | -0.978 | 0.09287 | 0.003 | -10.529
-17 | -0.921 | 0.11654 | 0.003 | -7.901
-16.5 | -0.919 | 0.0891 | 0.003 | -10.319
-16 | -0.865 | 0.11311 | 0.002 | -7.644
-15.5 | -0.856 | 0.09041 | 0.003 | -9.469
-15 | -0.811 | 0.10636 | 0.002 | -7.629
-14.5 | -0.799 | 0.0868 | 0.002 | -9.199
-14 | -0.799 | 0.06232 | 0.003 | -12.814
-13.5 | -0.734 | 0.08873 | 0.002 | -8.275
-13 | -0.737 | 0.06137 | 0.003 | -12.003
-12.5 | -0.675 | 0.08716 | 0.002 | -7.748
-12 | -0.673 | 0.06131 | 0.002 | -10.983
-11.5 | -0.623 | 0.07778 | 0.002 | -8.011
-11 | -0.634 | 0.04552 | 0.002 | -13.933
-10.5 | -0.592 | 0.05302 | 0.002 | -11.157
-10 | -0.622 | 0.02175 | 0.002 | -28.599
-9.5 | -0.582 | 0.02428 | 0.002 | -23.983
-9 | -0.551 | 0.02383 | 0.002 | -23.118
-8.5 | -0.542 | 0.01626 | 0.002 | -33.352
-8 | -0.527 | 0.0129 | 0.002 | -40.866
-7.5 | -0.503 | 0.01137 | 0.002 | -44.275
-7 | -0.47 | 0.01033 | 0.002 | -45.534
-6.5 | -0.437 | 0.00961 | 0.002 | -45.472
-6 | -0.403 | 0.00913 | 0.002 | -44.164
-5.5 | -0.644 | 0.00877 | 0.001 | -73.461
-5 | -0.633 | 0.00844 | 0.001 | -75.029
-4.5 | -0.588 | 0.00819 | 0.001 | -71.772
-4 | -0.531 | 0.00794 | 0.001 | -66.778
-3.5 | -0.469 | 0.00769 | 0.001 | -60.955
-3 | -0.404 | 0.00747 | 0.001 | -54.093
-2.5 | -0.338 | 0.00733 | 0.001 | -46.087
-2 | -0.271 | 0.00722 | 0.001 | -37.478
-1.5 | -0.203 | 0.00652 | 0 | -31.136
-1 | -0.136 | 0.00642 | 0 | -21.103
-0.5 | -0.068 | 0.00636 | 0 | -10.654
0 | 0 | 0.00659 | 0 | -0.001
0.5 | 0.068 | 0.00636 | 0 | 10.66
1 | 0.136 | 0.00643 | 0 | 21.091
1.5 | 0.203 | 0.00652 | 0 | 31.139
2 | 0.271 | 0.00721 | -0.001 | 37.524
2.5 | 0.338 | 0.00734 | -0.001 | 46.053
3 | 0.404 | 0.00752 | -0.001 | 53.784
3.5 | 0.469 | 0.0077 | -0.001 | 60.921
4 | 0.531 | 0.00793 | -0.001 | 66.958
4.5 | 0.588 | 0.00812 | -0.001 | 72.39
5 | 0.634 | 0.00843 | -0.001 | 75.135
5.5 | 0.644 | 0.00875 | -0.001 | 73.593
6 | 0.404 | 0.00914 | -0.002 | 44.152
6.5 | 0.437 | 0.00961 | -0.002 | 45.49
7 | 0.47 | 0.01033 | -0.002 | 45.565
7.5 | 0.504 | 0.01142 | -0.002 | 44.106
8 | 0.527 | 0.01288 | -0.002 | 40.937
8.5 | 0.543 | 0.01618 | -0.002 | 33.55
9 | 0.55 | 0.02403 | -0.002 | 22.896
9.5 | 0.58 | 0.02508 | -0.002 | 23.136
10 | 0.621 | 0.02203 | -0.002 | 28.185
10.5 | 0.59 | 0.05381 | -0.002 | 10.972
11 | 0.635 | 0.04491 | -0.002 | 14.144
11.5 | 0.623 | 0.07764 | -0.002 | 8.023
12 | 0.675 | 0.06044 | -0.002 | 11.16
12.5 | 0.675 | 0.08695 | -0.002 | 7.766
13 | 0.741 | 0.0585 | -0.003 | 12.664
13.5 | 0.735 | 0.08791 | -0.002 | 8.362
14 | 0.798 | 0.06295 | -0.003 | 12.67
14.5 | 0.799 | 0.08678 | -0.002 | 9.203
15 | 0.812 | 0.10615 | -0.002 | 7.646
15.5 | 0.856 | 0.09061 | -0.003 | 9.445
16 | 0.865 | 0.11283 | -0.002 | 7.666
16.5 | 0.917 | 0.09143 | -0.003 | 10.025
17 | 0.92 | 0.11762 | -0.003 | 7.823
17.5 | 0.978 | 0.09263 | -0.003 | 10.56
18 | 0.984 | 0.11647 | -0.003 | 8.445
18.5 | 1.001 | 0.13324 | -0.003 | 7.511
19 | 1.033 | 0.13365 | -0.003 | 7.728
19.5 | 1.052 | 0.15182 | -0.003 | 6.928
20 | 1.086 | 0.14389 | -0.003 | 7.549

## 112. Re 10M Mach 0.50 (2)
BIGFOIL.COM POLAR EXPORT
TP28-0% opt-26
TP28-0% opt-26 |  |  |  | Cl Max: | 1.0589 | at alpha= | 20 | deg
XFOIL ncrit=9 |  |  |  | L/D Max: | 111.442 | at alpha= | 6 | deg
Re: | 10000000 |  |  | Cd Min: | 0.3007 | at alpha= | 20 | deg
Mach: | 0.5 |  |  | Cl=0 at alpha= | 0 | deg
|  |  |  | @ Cl=0.1, Cd= | 0.0050533
|  |  |  | @ Cl=0.4, Cd= | 0.0054713
|  |  |  | @ Cl=0.6, Cd= | 0.0061032
alpha (deg) | Cl | Cd | Cm | Cl/Cd
-20 | -1.0584 | 0.3001 | 0.1406 | -3.5268
-19.5 | -1.0365 | 0.29054 | 0.1349 | -3.5675
-19 | -1.0149 | 0.28093 | 0.1292 | -3.6126
-18.5 | -0.9935 | 0.27105 | 0.1235 | -3.6654
-18 | -0.9726 | 0.26074 | 0.1177 | -3.7302
-17.5 | -0.953 | 0.2498 | 0.1118 | -3.8151
-17 | -0.9334 | 0.23969 | 0.1062 | -3.8942
-16.5 | -0.9148 | 0.22945 | 0.1005 | -3.9869
-16 | -0.896 | 0.22005 | 0.0953 | -4.0718
-15.5 | -0.8789 | 0.21017 | 0.09 | -4.1819
-15 | -0.8654 | 0.19906 | 0.0842 | -4.3474
-14.5 | -0.8567 | 0.18679 | 0.0779 | -4.5864
-14 | -0.8522 | 0.17442 | 0.0716 | -4.8859
-13.5 | -0.8526 | 0.16175 | 0.065 | -5.2711
-13 | -0.8609 | 0.14818 | 0.0578 | -5.8098
-12.5 | -0.8665 | 0.13631 | 0.0517 | -6.3568
-12 | -0.8755 | 0.12451 | 0.0457 | -7.0316
-11.5 | -0.8883 | 0.11266 | 0.0395 | -7.8848
-11 | -0.9048 | 0.10087 | 0.0331 | -8.97
-10.5 | -0.9245 | 0.08908 | 0.0266 | -10.3783
-10 | -0.947 | 0.07722 | 0.0196 | -12.2637
-9.5 | -0.9722 | 0.06505 | 0.0122 | -14.9454
-9 | -0.9974 | 0.05139 | 0.0037 | -19.4084
-8.5 | -1.0174 | 0.03537 | -0.0155 | -28.7645
-8 | -1.0407 | 0.02469 | -0.0204 | -42.1507
-7.5 | -1.0334 | 0.0146 | -0.0188 | -70.7808
-7 | -0.9814 | 0.00963 | -0.0141 | -101.9107
-6.5 | -0.9092 | 0.0082 | -0.0104 | -110.878
-6 | -0.8351 | 0.00749 | -0.0079 | -111.4953
-5.5 | -0.7614 | 0.00708 | -0.0061 | -107.5424
-5 | -0.6895 | 0.0066 | -0.0045 | -104.4697
-4.5 | -0.6182 | 0.00618 | -0.0033 | -100.0324
-4 | -0.5476 | 0.00587 | -0.0024 | -93.2879
-3.5 | -0.4778 | 0.00565 | -0.0017 | -84.5664
-3 | -0.4088 | 0.0055 | -0.0011 | -74.3273
-2.5 | -0.3397 | 0.00534 | -0.0007 | -63.6142
-2 | -0.2715 | 0.00522 | -0.0004 | -52.0115
-1.5 | -0.2031 | 0.00513 | -0.0002 | -39.5906
-1 | -0.1351 | 0.0051 | -0.0001 | -26.4902
-0.5 | -0.0676 | 0.00501 | 0 | -13.493
0 | 0 | 0.00503 | 0 | 0
0.5 | 0.0675 | 0.00501 | 0.0001 | 13.4731
1 | 0.1351 | 0.0051 | 0.0001 | 26.4902
1.5 | 0.203 | 0.00513 | 0.0003 | 39.5712
2 | 0.2714 | 0.00522 | 0.0005 | 51.9923
2.5 | 0.3396 | 0.00534 | 0.0007 | 63.5955
3 | 0.4086 | 0.00549 | 0.0011 | 74.4262
3.5 | 0.4776 | 0.00566 | 0.0017 | 84.3816
4 | 0.5474 | 0.00588 | 0.0024 | 93.0952
4.5 | 0.6181 | 0.00618 | 0.0034 | 100.0162
5 | 0.6893 | 0.00659 | 0.0046 | 104.5979
5.5 | 0.7612 | 0.00708 | 0.0061 | 107.5141
6 | 0.8347 | 0.00749 | 0.008 | 111.4419
6.5 | 0.9088 | 0.0082 | 0.0105 | 110.8293
7 | 0.9808 | 0.00961 | 0.0142 | 102.0604
7.5 | 1.033 | 0.0146 | 0.0189 | 70.7534
8 | 1.0404 | 0.02469 | 0.0205 | 42.1385
8.5 | 1.0172 | 0.0354 | 0.0155 | 28.7345
9 | 0.9976 | 0.05142 | -0.0038 | 19.401
9.5 | 0.9722 | 0.06512 | -0.0123 | 14.9294
10 | 0.9471 | 0.07729 | -0.0197 | 12.2538
10.5 | 0.9245 | 0.08919 | -0.0267 | 10.3655
11 | 0.9051 | 0.10095 | -0.0333 | 8.9658
11.5 | 0.8886 | 0.11274 | -0.0396 | 7.8819
12 | 0.8759 | 0.12457 | -0.0458 | 7.0314
12.5 | 0.867 | 0.13635 | -0.0518 | 6.3586
13 | 0.8612 | 0.14827 | -0.0579 | 5.8083
13.5 | 0.853 | 0.16181 | -0.0651 | 5.2716
14 | 0.8525 | 0.17449 | -0.0716 | 4.8857
14.5 | 0.8568 | 0.18699 | -0.0781 | 4.5821
15 | 0.8658 | 0.19923 | -0.0844 | 4.3457
15.5 | 0.879 | 0.21043 | -0.0901 | 4.1772
16 | 0.896 | 0.22039 | -0.0954 | 4.0655
16.5 | 0.9151 | 0.22968 | -0.1006 | 3.9842
17 | 0.9337 | 0.23993 | -0.1063 | 3.8916
17.5 | 0.9535 | 0.25004 | -0.1119 | 3.8134
18 | 0.973 | 0.261 | -0.1177 | 3.728
18.5 | 0.9939 | 0.27136 | -0.1235 | 3.6627
19 | 1.0152 | 0.28134 | -0.1293 | 3.6084
19.5 | 1.0367 | 0.29102 | -0.1349 | 3.5623
20 | 1.0589 | 0.3007 | -0.1407 | 3.5214

## 113. Re 12M Mach 0.00 (1)
BIGFOIL.COM POLAR EXPORT
TP28-0% opt-26
TP28-0% opt-26 |  |  |  | Cl Max: | 0.762 | at alpha= | 8.5 | deg
JavaFoil+Calcfoil stall+Eppler ext transition |  |  |  | L/D Max: | 88.075 | at alpha= | 7.5 | deg
Re: | 12000000 |  |  | Cd Min: | 0.00613 | at alpha= | -1 | deg
Mach: | 0 |  |  | Cl=0 at alpha= | 0 | deg
|  |  |  | @ Cl=0.1, Cd= | 0.0061329
|  |  |  | @ Cl=0.4, Cd= | 0.007056
|  |  |  | @ Cl=0.6, Cd= | 0.0225
alpha (deg) | Cl | Cd | Cm | Cl/Cd
-13.5 | -0.48 | 0.02251 | 0.003 | -21.323
-13 | -0.522 | 0.01711 | 0.003 | -30.511
-12.5 | -0.564 | 0.0141 | 0.003 | -39.999
-12 | -0.605 | 0.01234 | 0.003 | -49.048
-11.5 | -0.644 | 0.01091 | 0.003 | -59.02
-11 | -0.676 | 0.0112 | 0.002 | -60.367
-10.5 | -0.704 | 0.01067 | 0.002 | -65.948
-10 | -0.727 | 0.01023 | 0.002 | -71.078
-9.5 | -0.746 | 0.00978 | 0.002 | -76.213
-9 | -0.757 | 0.00938 | 0.002 | -80.7
-8.5 | -0.762 | 0.00907 | 0.002 | -83.938
-8 | -0.758 | 0.00881 | 0.002 | -86.046
-7.5 | -0.745 | 0.00848 | 0.002 | -87.927
-7 | -0.725 | 0.00826 | 0.002 | -87.728
-6.5 | -0.696 | 0.008 | 0.001 | -87.016
-6 | -0.66 | 0.00786 | 0.001 | -84.006
-5.5 | -0.618 | 0.00774 | 0.001 | -79.862
-5 | -0.571 | 0.00756 | 0.001 | -75.561
-4.5 | -0.519 | 0.00738 | 0.001 | -70.367
-4 | -0.464 | 0.00723 | 0.001 | -64.174
-3.5 | -0.408 | 0.00707 | 0.001 | -57.718
-3 | -0.351 | 0.00697 | 0.001 | -50.342
-2.5 | -0.293 | 0.0069 | 0.001 | -42.477
-2 | -0.235 | 0.00682 | 0 | -34.398
-1.5 | -0.176 | 0.00625 | 0 | -28.159
-1 | -0.117 | 0.00613 | 0 | -19.149
-0.5 | -0.059 | 0.00615 | 0 | -9.548
0 | 0 | 0.00631 | 0 | -0.001
0.5 | 0.059 | 0.00614 | 0 | 9.557
1 | 0.117 | 0.00613 | 0 | 19.163
1.5 | 0.176 | 0.00623 | 0 | 28.259
2 | 0.235 | 0.00682 | 0 | 34.394
2.5 | 0.293 | 0.0069 | -0.001 | 42.471
3 | 0.351 | 0.00697 | -0.001 | 50.352
3.5 | 0.408 | 0.00707 | -0.001 | 57.742
4 | 0.464 | 0.00723 | -0.001 | 64.241
4.5 | 0.519 | 0.00737 | -0.001 | 70.45
5 | 0.571 | 0.00756 | -0.001 | 75.612
5.5 | 0.618 | 0.00774 | -0.001 | 79.881
6 | 0.66 | 0.0078 | -0.001 | 84.648
6.5 | 0.696 | 0.00799 | -0.001 | 87.126
7 | 0.725 | 0.00825 | -0.002 | 87.838
7.5 | 0.746 | 0.00847 | -0.002 | 88.075
8 | 0.758 | 0.00875 | -0.002 | 86.66
8.5 | 0.762 | 0.00903 | -0.002 | 84.347
9 | 0.758 | 0.00939 | -0.002 | 80.722
9.5 | 0.746 | 0.00978 | -0.002 | 76.318
10 | 0.728 | 0.01022 | -0.002 | 71.19
10.5 | 0.704 | 0.01074 | -0.002 | 65.596
11 | 0.677 | 0.01119 | -0.002 | 60.474
11.5 | 0.644 | 0.01088 | -0.003 | 59.168
12 | 0.606 | 0.0123 | -0.003 | 49.26
12.5 | 0.564 | 0.01411 | -0.003 | 39.946
13 | 0.522 | 0.01714 | -0.003 | 30.464
13.5 | 0.48 | 0.0225 | -0.003 | 21.332

## 114. Re 12M Mach 0.00 (2)
BIGFOIL.COM POLAR EXPORT
TP28-0% opt-26
TP28-0% opt-26 |  |  |  | Cl Max: | 1.811 | at alpha= | 18 | deg
XFOIL ncrit=9 |  |  |  | L/D Max: | 125.617 | at alpha= | 8.5 | deg
Re: | 12000000 |  |  | Cd Min: | 0.0832 | at alpha= | 20 | deg
Mach: | 0 |  |  | Cl=0 at alpha= | 0 | deg
|  |  |  | @ Cl=0.1, Cd= | 0.0049102
|  |  |  | @ Cl=0.4, Cd= | 0.005323
|  |  |  | @ Cl=0.6, Cd= | 0.0059636
alpha (deg) | Cl | Cd | Cm | Cl/Cd
-20 | -1.6538 | 0.07727 | 0.0101 | -21.4029
-19.5 | -1.7626 | 0.05247 | -0.0047 | -33.5925
-19 | -1.7981 | 0.04029 | -0.012 | -44.6289
-18.5 | -1.8087 | 0.03293 | -0.0154 | -54.9256
-18 | -1.8116 | 0.02804 | -0.0155 | -64.6077
-17.5 | -1.808 | 0.02519 | -0.012 | -71.7745
-17 | -1.7816 | 0.02317 | -0.0099 | -76.8925
-16.5 | -1.7479 | 0.02146 | -0.0083 | -81.4492
-16 | -1.71 | 0.01992 | -0.007 | -85.8434
-15.5 | -1.6688 | 0.01855 | -0.0059 | -89.9623
-15 | -1.627 | 0.01705 | -0.0048 | -95.4252
-14.5 | -1.5826 | 0.01571 | -0.0039 | -100.7384
-14 | -1.5364 | 0.01447 | -0.0031 | -106.1783
-13.5 | -1.4882 | 0.01343 | -0.0025 | -110.8116
-13 | -1.438 | 0.01261 | -0.0021 | -114.0365
-12.5 | -1.3867 | 0.01192 | -0.0017 | -116.3339
-12 | -1.3346 | 0.0113 | -0.0014 | -118.1062
-11.5 | -1.2819 | 0.01071 | -0.0012 | -119.6919
-10 | -1.1209 | 0.00916 | -0.0006 | -122.369
-9.5 | -1.0669 | 0.00858 | -0.0004 | -124.3473
-9 | -1.0124 | 0.00806 | -0.0002 | -125.6079
-8.5 | -0.9575 | 0.00762 | -0.0001 | -125.6562
-8 | -0.9021 | 0.00726 | -0.0001 | -124.2562
-7.5 | -0.8466 | 0.00706 | 0.0001 | -119.915
-7 | -0.7921 | 0.00683 | 0.0005 | -115.9736
-6.5 | -0.7365 | 0.00662 | 0.0006 | -111.2538
-6 | -0.6808 | 0.00632 | 0.0007 | -107.7215
-5.5 | -0.6247 | 0.00609 | 0.0007 | -102.578
-5 | -0.5685 | 0.0058 | 0.0007 | -98.0172
-4.5 | -0.5119 | 0.00559 | 0.0007 | -91.5742
-4 | -0.4553 | 0.00545 | 0.0006 | -83.5413
-3.5 | -0.3988 | 0.00532 | 0.0006 | -74.9624
-3 | -0.342 | 0.00516 | 0.0005 | -66.2791
-2.5 | -0.2851 | 0.00511 | 0.0005 | -55.7926
-2 | -0.2281 | 0.005 | 0.0004 | -45.62
-1.5 | -0.171 | 0.00495 | 0.0003 | -34.5455
-1 | -0.114 | 0.00492 | 0.0002 | -23.1707
-0.5 | -0.0571 | 0.00488 | 0.0001 | -11.7008
0 | 0 | 0.00484 | 0 | 0
0.5 | 0.057 | 0.00488 | -0.0001 | 11.6803
1 | 0.1139 | 0.00492 | -0.0002 | 23.1504
1.5 | 0.171 | 0.00495 | -0.0003 | 34.5455
2 | 0.228 | 0.005 | -0.0004 | 45.6
2.5 | 0.285 | 0.00511 | -0.0004 | 55.773
3 | 0.3419 | 0.00516 | -0.0005 | 66.2597
3.5 | 0.3987 | 0.00532 | -0.0006 | 74.9436
4 | 0.4551 | 0.00545 | -0.0006 | 83.5046
4.5 | 0.5117 | 0.00559 | -0.0006 | 91.5385
5 | 0.5683 | 0.0058 | -0.0006 | 97.9828
5.5 | 0.6245 | 0.00609 | -0.0006 | 102.5452
6 | 0.6806 | 0.00632 | -0.0006 | 107.6899
6.5 | 0.7363 | 0.00662 | -0.0005 | 111.2236
7 | 0.7918 | 0.00683 | -0.0004 | 115.9297
7.5 | 0.8461 | 0.00705 | 0 | 120.0142
8 | 0.9018 | 0.00725 | 0.0001 | 124.3862
8.5 | 0.9572 | 0.00762 | 0.0002 | 125.6168
9 | 1.0121 | 0.00807 | 0.0003 | 125.4151
9.5 | 1.0665 | 0.00859 | 0.0005 | 124.156
11 | 1.2283 | 0.01016 | 0.0011 | 120.8957
11.5 | 1.2815 | 0.01071 | 0.0013 | 119.6545
12 | 1.3342 | 0.01129 | 0.0015 | 118.1754
12.5 | 1.3863 | 0.01192 | 0.0018 | 116.3003
13 | 1.4376 | 0.01261 | 0.0022 | 114.0048
13.5 | 1.4877 | 0.01343 | 0.0027 | 110.7744
14 | 1.5357 | 0.0145 | 0.0033 | 105.9103
14.5 | 1.5819 | 0.01573 | 0.0041 | 100.5658
15 | 1.6263 | 0.01707 | 0.005 | 95.2724
15.5 | 1.6682 | 0.01857 | 0.0061 | 89.8331
16 | 1.7093 | 0.01994 | 0.0072 | 85.7222
16.5 | 1.7473 | 0.02146 | 0.0085 | 81.4212
17 | 1.7811 | 0.02317 | 0.0101 | 76.871
17.5 | 1.8075 | 0.0252 | 0.0122 | 71.7262
18 | 1.811 | 0.02808 | 0.0157 | 64.4943
18.5 | 1.8087 | 0.03295 | 0.0155 | 54.8923
19 | 1.799 | 0.04023 | 0.012 | 44.7179
19.5 | 1.7557 | 0.05366 | 0.0038 | 32.719
20 | 1.6198 | 0.0832 | -0.0138 | 19.4688

## 115. Re 12M Mach 0.10 (1)
BIGFOIL.COM POLAR EXPORT
TP28-0% opt-26
TP28-0% opt-26 |  |  |  | Cl Max: | 0.754 | at alpha= | 8.5 | deg
JavaFoil+Calcfoil stall+Eppler ext transition |  |  |  | L/D Max: | 87.463 | at alpha= | 7 | deg
Re: | 12000000 |  |  | Cd Min: | 0.00613 | at alpha= | -1 | deg
Mach: | 0.1 |  |  | Cl=0 at alpha= | 0 | deg
|  |  |  | @ Cl=0.1, Cd= | 0.0061392
|  |  |  | @ Cl=0.4, Cd= | 0.0070789
|  |  |  | @ Cl=0.6, Cd= | 0.03953
alpha (deg) | Cl | Cd | Cm | Cl/Cd
-13.5 | -0.409 | 0.03956 | 0.003 | -10.34
-13 | -0.47 | 0.01885 | 0.003 | -24.963
-12.5 | -0.516 | 0.01505 | 0.003 | -34.287
-12 | -0.561 | 0.01283 | 0.003 | -43.761
-11.5 | -0.605 | 0.012 | 0.003 | -50.465
-11 | -0.644 | 0.01139 | 0.002 | -56.543
-10.5 | -0.677 | 0.01082 | 0.002 | -62.586
-10 | -0.706 | 0.01035 | 0.002 | -68.219
-9.5 | -0.729 | 0.00987 | 0.002 | -73.818
-9 | -0.745 | 0.00948 | 0.002 | -78.621
-8.5 | -0.753 | 0.00916 | 0.002 | -82.254
-8 | -0.753 | 0.00884 | 0.002 | -85.135
-7.5 | -0.743 | 0.00853 | 0.002 | -87.057
-7 | -0.724 | 0.00828 | 0.002 | -87.451
-6.5 | -0.697 | 0.00802 | 0.001 | -86.916
-6 | -0.662 | 0.00789 | 0.001 | -83.957
-5.5 | -0.621 | 0.00769 | 0.001 | -80.66
-5 | -0.574 | 0.00757 | 0.001 | -75.786
-4.5 | -0.521 | 0.00739 | 0.001 | -70.586
-4 | -0.466 | 0.00724 | 0.001 | -64.398
-3.5 | -0.41 | 0.0071 | 0.001 | -57.749
-3 | -0.353 | 0.00698 | 0.001 | -50.521
-2.5 | -0.294 | 0.0069 | 0.001 | -42.66
-2 | -0.236 | 0.00682 | 0 | -34.557
-1.5 | -0.177 | 0.00625 | 0 | -28.29
-1 | -0.118 | 0.00613 | 0 | -19.244
-0.5 | -0.059 | 0.00616 | 0 | -9.578
0 | 0 | 0.00632 | 0 | -0.001
0.5 | 0.059 | 0.00616 | 0 | 9.578
1 | 0.118 | 0.00613 | 0 | 19.246
1.5 | 0.177 | 0.00625 | 0 | 28.293
2 | 0.236 | 0.00683 | 0 | 34.542
2.5 | 0.294 | 0.00691 | -0.001 | 42.635
3 | 0.353 | 0.00698 | -0.001 | 50.541
3.5 | 0.41 | 0.0071 | -0.001 | 57.776
4 | 0.467 | 0.00724 | -0.001 | 64.443
4.5 | 0.522 | 0.00738 | -0.001 | 70.639
5 | 0.574 | 0.00757 | -0.001 | 75.818
5.5 | 0.621 | 0.00769 | -0.001 | 80.716
6 | 0.662 | 0.00783 | -0.001 | 84.636
6.5 | 0.697 | 0.00802 | -0.001 | 86.923
7 | 0.725 | 0.00828 | -0.002 | 87.463
7.5 | 0.743 | 0.0085 | -0.002 | 87.44
8 | 0.753 | 0.00879 | -0.002 | 85.68
8.5 | 0.754 | 0.00911 | -0.002 | 82.702
9 | 0.746 | 0.00948 | -0.002 | 78.632
9.5 | 0.729 | 0.00987 | -0.002 | 73.862
10 | 0.706 | 0.01034 | -0.002 | 68.295
10.5 | 0.678 | 0.01081 | -0.002 | 62.682
11 | 0.645 | 0.01138 | -0.002 | 56.676
11.5 | 0.606 | 0.01198 | -0.003 | 50.532
12 | 0.562 | 0.0128 | -0.003 | 43.863
12.5 | 0.516 | 0.01508 | -0.003 | 34.197
13 | 0.47 | 0.01888 | -0.003 | 24.911
13.5 | 0.409 | 0.03953 | -0.003 | 10.348

## 116. Re 12M Mach 0.10 (2)
BIGFOIL.COM POLAR EXPORT
TP28-0% opt-26
TP28-0% opt-26 |  |  |  | Cl Max: | 1.7742 | at alpha= | 17 | deg
XFOIL ncrit=9 |  |  |  | L/D Max: | 125.436 | at alpha= | 8.5 | deg
Re: | 12000000 |  |  | Cd Min: | 0.11805 | at alpha= | -19.5 | deg
Mach: | 0.1 |  |  | Cl=0 at alpha= | 0 | deg
|  |  |  | @ Cl=0.1, Cd= | 0.0049172
|  |  |  | @ Cl=0.4, Cd= | 0.0053266
|  |  |  | @ Cl=0.6, Cd= | 0.0059632
alpha (deg) | Cl | Cd | Cm | Cl/Cd
-19.5 | -1.4014 | 0.11805 | 0.0334 | -11.8712
-19 | -1.6716 | 0.06437 | 0.0017 | -25.9686
-18.5 | -1.7371 | 0.04657 | -0.0096 | -37.3008
-18 | -1.7648 | 0.03584 | -0.0161 | -49.2411
-17.5 | -1.7723 | 0.02964 | -0.0179 | -59.7942
-17 | -1.7742 | 0.02603 | -0.015 | -68.1598
-16.5 | -1.7509 | 0.02371 | -0.0124 | -73.8465
-16 | -1.7181 | 0.02171 | -0.0106 | -79.1386
-15.5 | -1.6797 | 0.02001 | -0.009 | -83.943
-15 | -1.6382 | 0.01842 | -0.0077 | -88.9359
-14.5 | -1.5955 | 0.01675 | -0.0064 | -95.2537
-14 | -1.5495 | 0.01535 | -0.0054 | -100.9446
-13.5 | -1.5015 | 0.01412 | -0.0045 | -106.3385
-13 | -1.4516 | 0.01307 | -0.0037 | -111.0635
-12.5 | -1.3999 | 0.01224 | -0.0032 | -114.3709
-12 | -1.3472 | 0.01154 | -0.0027 | -116.7418
-11.5 | -1.2937 | 0.01091 | -0.0023 | -118.5793
-11 | -1.2397 | 0.01034 | -0.002 | -119.8936
-10.5 | -1.1852 | 0.0098 | -0.0017 | -120.9388
-10 | -1.1304 | 0.00929 | -0.0014 | -121.6792
-9.5 | -1.0756 | 0.00871 | -0.0011 | -123.4902
-9 | -1.0204 | 0.00817 | -0.0008 | -124.896
-8.5 | -0.9649 | 0.00769 | -0.0006 | -125.4746
-8 | -0.9089 | 0.00731 | -0.0005 | -124.3365
-7.5 | -0.8528 | 0.0071 | -0.0003 | -120.1127
-7 | -0.7978 | 0.00688 | 0.0002 | -115.9593
-6.5 | -0.7417 | 0.00665 | 0.0003 | -111.5338
-6 | -0.6855 | 0.00636 | 0.0005 | -107.783
-5.5 | -0.6289 | 0.00611 | 0.0005 | -102.9296
-4.5 | -0.5152 | 0.0056 | 0.0006 | -92
-4 | -0.4581 | 0.00546 | 0.0006 | -83.9011
-3.5 | -0.4013 | 0.00533 | 0.0005 | -75.2908
-3 | -0.3441 | 0.00517 | 0.0005 | -66.5571
-2.5 | -0.2868 | 0.00512 | 0.0004 | -56.0156
-2 | -0.2294 | 0.00501 | 0.0004 | -45.7884
-1.5 | -0.172 | 0.00495 | 0.0003 | -34.7475
-1 | -0.1147 | 0.00493 | 0.0002 | -23.2657
-0.5 | -0.0574 | 0.00488 | 0.0001 | -11.7623
0 | 0 | 0.00485 | 0 | 0
0.5 | 0.0574 | 0.00488 | -0.0001 | 11.7623
1 | 0.1146 | 0.00493 | -0.0002 | 23.2454
1.5 | 0.172 | 0.00495 | -0.0003 | 34.7475
2 | 0.2294 | 0.00501 | -0.0003 | 45.7884
2.5 | 0.2867 | 0.00512 | -0.0004 | 55.9961
3 | 0.3441 | 0.00517 | -0.0005 | 66.5571
3.5 | 0.4012 | 0.00533 | -0.0005 | 75.272
4 | 0.458 | 0.00546 | -0.0005 | 83.8828
4.5 | 0.5151 | 0.0056 | -0.0005 | 91.9821
5 | 0.572 | 0.00582 | -0.0005 | 98.2818
5.5 | 0.6287 | 0.00611 | -0.0005 | 102.8969
6 | 0.6852 | 0.00636 | -0.0004 | 107.7358
6.5 | 0.7415 | 0.00665 | -0.0003 | 111.5038
7 | 0.7975 | 0.00688 | -0.0001 | 115.9157
7.5 | 0.8523 | 0.00709 | 0.0004 | 120.2116
8 | 0.9086 | 0.0073 | 0.0006 | 124.4658
8.5 | 0.9646 | 0.00769 | 0.0007 | 125.4356
9 | 1.0201 | 0.00818 | 0.0009 | 124.7066
9.5 | 1.0752 | 0.00872 | 0.0012 | 123.3028
11.5 | 1.2933 | 0.01091 | 0.0024 | 118.5426
12 | 1.3468 | 0.01153 | 0.0028 | 116.8083
12.5 | 1.3995 | 0.01224 | 0.0033 | 114.3382
13 | 1.4511 | 0.01308 | 0.0039 | 110.9404
13.5 | 1.5009 | 0.01413 | 0.0046 | 106.2208
14 | 1.5489 | 0.01537 | 0.0056 | 100.7742
14.5 | 1.5948 | 0.01677 | 0.0066 | 95.0984
15 | 1.6374 | 0.01845 | 0.0079 | 88.748
15.5 | 1.6789 | 0.02004 | 0.0092 | 83.7774
16 | 1.7173 | 0.02175 | 0.0108 | 78.9563
16.5 | 1.7504 | 0.02371 | 0.0126 | 73.8254
17 | 1.7742 | 0.02601 | 0.0151 | 68.2122
17.5 | 1.7724 | 0.02963 | 0.018 | 59.8178
18 | 1.7642 | 0.03595 | 0.0161 | 49.0737
18.5 | 1.737 | 0.04668 | 0.0095 | 37.2108
19 | 1.671 | 0.06462 | -0.002 | 25.8589

## 117. Re 12M Mach 0.25 (1)
BIGFOIL.COM POLAR EXPORT
TP28-0% opt-26
TP28-0% opt-26 |  |  |  | Cl Max: | 0.72 | at alpha= | 7.5 | deg
JavaFoil+Calcfoil stall+Eppler ext transition |  |  |  | L/D Max: | 85 | at alpha= | 6.5 | deg
Re: | 12000000 |  |  | Cd Min: | 0.00615 | at alpha= | 1 | deg
Mach: | 0.25 |  |  | Cl=0 at alpha= | 0 | deg
|  |  |  | @ Cl=0.1, Cd= | 0.02679
|  |  |  | @ Cl=0.4, Cd= | 0.02679
|  |  |  | @ Cl=0.6, Cd= | 0.02679
alpha (deg) | Cl | Cd | Cm | Cl/Cd
-12.5 | -0.077 | 0.04755 | 0.002 | -1.609
-12 | -0.08 | 0.01921 | 0.003 | -4.163
-11.5 | -0.238 | 0.01502 | 0.003 | -15.841
-11 | -0.341 | 0.01269 | 0.003 | -26.903
-10.5 | -0.433 | 0.01088 | 0.002 | -39.756
-10 | -0.512 | 0.01112 | 0.002 | -46.058
-9.5 | -0.581 | 0.01049 | 0.002 | -55.382
-9 | -0.637 | 0.00995 | 0.002 | -64.05
-8.5 | -0.68 | 0.00953 | 0.002 | -71.379
-8 | -0.707 | 0.00917 | 0.002 | -77.168
-7.5 | -0.719 | 0.0088 | 0.002 | -81.683
-7 | -0.716 | 0.00847 | 0.002 | -84.576
-6.5 | -0.699 | 0.00823 | 0.002 | -84.982
-6 | -0.671 | 0.00808 | 0.001 | -83.016
-5.5 | -0.633 | 0.00786 | 0.001 | -80.432
-5 | -0.587 | 0.00768 | 0.001 | -76.373
-4.5 | -0.535 | 0.00751 | 0.001 | -71.17
-4 | -0.479 | 0.00734 | 0.001 | -65.231
-3.5 | -0.421 | 0.0072 | 0.001 | -58.486
-3 | -0.362 | 0.00705 | 0.001 | -51.396
-2.5 | -0.302 | 0.00696 | 0.001 | -43.445
-2 | -0.242 | 0.00689 | 0 | -35.167
-1.5 | -0.182 | 0.00627 | 0 | -28.973
-1 | -0.121 | 0.00616 | 0 | -19.674
-0.5 | -0.061 | 0.0062 | 0 | -9.775
0 | 0 | 0.00634 | 0 | -0.001
0.5 | 0.061 | 0.0062 | 0 | 9.783
1 | 0.121 | 0.00615 | 0 | 19.715
1.5 | 0.182 | 0.00627 | 0 | 28.98
2 | 0.242 | 0.00689 | 0 | 35.148
2.5 | 0.303 | 0.00697 | -0.001 | 43.402
3 | 0.362 | 0.00705 | -0.001 | 51.381
3.5 | 0.421 | 0.00717 | -0.001 | 58.788
4 | 0.479 | 0.00733 | -0.001 | 65.298
4.5 | 0.535 | 0.00749 | -0.001 | 71.386
5 | 0.587 | 0.00768 | -0.001 | 76.398
5.5 | 0.633 | 0.00783 | -0.001 | 80.804
6 | 0.671 | 0.00799 | -0.001 | 84.016
6.5 | 0.7 | 0.00823 | -0.002 | 85
7 | 0.716 | 0.00846 | -0.002 | 84.661
7.5 | 0.72 | 0.00882 | -0.002 | 81.614
8 | 0.708 | 0.00913 | -0.002 | 77.535
8.5 | 0.68 | 0.00949 | -0.002 | 71.69
9 | 0.638 | 0.00993 | -0.002 | 64.225
9.5 | 0.581 | 0.01048 | -0.002 | 55.456
10 | 0.512 | 0.01111 | -0.002 | 46.131
10.5 | 0.433 | 0.01088 | -0.002 | 39.774
11 | 0.341 | 0.01269 | -0.003 | 26.891
11.5 | 0.238 | 0.01507 | -0.003 | 15.78
12 | 0.08 | 0.01912 | -0.003 | 4.186
12.5 | 0.081 | 0.02679 | -0.003 | 3.025

## 118. Re 12M Mach 0.25 (2)
BIGFOIL.COM POLAR EXPORT
TP28-0% opt-26
TP28-0% opt-26 |  |  |  | Cl Max: | 1.5675 | at alpha= | 14 | deg
XFOIL ncrit=9 |  |  |  | L/D Max: | 123.979 | at alpha= | 8 | deg
Re: | 12000000 |  |  | Cd Min: | 0.20256 | at alpha= | 19 | deg
Mach: | 0.25 |  |  | Cl=0 at alpha= | 0 | deg
|  |  |  | @ Cl=0.1, Cd= | 0.0049214
|  |  |  | @ Cl=0.4, Cd= | 0.0053219
|  |  |  | @ Cl=0.6, Cd= | 0.0059907
alpha (deg) | Cl | Cd | Cm | Cl/Cd
-19 | -1.0419 | 0.20241 | 0.0851 | -5.1475
-18.5 | -1.0623 | 0.18591 | 0.0747 | -5.7141
-18 | -1.1109 | 0.16448 | 0.061 | -6.754
-17.5 | -1.1759 | 0.14205 | 0.047 | -8.2781
-17 | -1.2524 | 0.1198 | 0.0335 | -10.4541
-16.5 | -1.3373 | 0.09808 | 0.0208 | -13.6348
-16 | -1.4139 | 0.07842 | 0.0098 | -18.0298
-15.5 | -1.476 | 0.06006 | -0.0015 | -24.5754
-15 | -1.5171 | 0.04422 | -0.0139 | -34.308
-14.5 | -1.5514 | 0.03222 | -0.0231 | -48.1502
-14 | -1.5682 | 0.02623 | -0.0209 | -59.7865
-13.5 | -1.5508 | 0.02154 | -0.0181 | -71.9963
-13 | -1.5143 | 0.01818 | -0.0155 | -83.2948
-12.5 | -1.4674 | 0.0158 | -0.0133 | -92.8734
-12 | -1.4149 | 0.01406 | -0.0114 | -100.633
-11.5 | -1.3593 | 0.01272 | -0.0098 | -106.8632
-11 | -1.302 | 0.01166 | -0.0084 | -111.6638
-10.5 | -1.2436 | 0.0108 | -0.0073 | -115.1481
-10 | -1.1845 | 0.01009 | -0.0062 | -117.3935
-9.5 | -1.1251 | 0.00948 | -0.0053 | -118.6814
-9 | -1.066 | 0.00881 | -0.0045 | -120.9989
-8.5 | -1.0069 | 0.00817 | -0.0037 | -123.2436
-8 | -0.9475 | 0.00764 | -0.003 | -124.0183
-7.5 | -0.888 | 0.00733 | -0.0024 | -121.146
-7 | -0.8299 | 0.00713 | -0.0016 | -116.3955
-6.5 | -0.7708 | 0.00684 | -0.0011 | -112.6901
-6 | -0.7114 | 0.00659 | -0.0007 | -107.9514
-5.5 | -0.6524 | 0.00621 | -0.0004 | -105.0564
-5 | -0.5929 | 0.00596 | -0.0002 | -99.4799
-4.5 | -0.5337 | 0.00566 | 0 | -94.2933
-4 | -0.4742 | 0.0055 | 0.0001 | -86.2182
-3.5 | -0.4152 | 0.00536 | 0.0002 | -77.4627
-3 | -0.3558 | 0.00521 | 0.0002 | -68.2917
-2.5 | -0.2964 | 0.00514 | 0.0003 | -57.6654
-2 | -0.2371 | 0.00503 | 0.0002 | -47.1372
-1.5 | -0.1777 | 0.00496 | 0.0002 | -35.8266
-1 | -0.1184 | 0.00494 | 0.0001 | -23.9676
-0.5 | -0.0593 | 0.00489 | 0.0001 | -12.1268
0 | 0 | 0.00488 | 0 | 0
0.5 | 0.0592 | 0.00488 | -0.0001 | 12.1311
1 | 0.1183 | 0.00494 | -0.0001 | 23.9474
1.5 | 0.1777 | 0.00496 | -0.0002 | 35.8266
2 | 0.237 | 0.00503 | -0.0002 | 47.1173
2.5 | 0.2963 | 0.00514 | -0.0002 | 57.6459
3 | 0.3557 | 0.00521 | -0.0002 | 68.2726
3.5 | 0.4151 | 0.00536 | -0.0002 | 77.444
4 | 0.4741 | 0.0055 | -0.0001 | 86.2
4.5 | 0.5335 | 0.00566 | 0 | 94.258
5 | 0.5927 | 0.00596 | 0.0002 | 99.4463
5.5 | 0.6522 | 0.00621 | 0.0005 | 105.0242
6 | 0.7111 | 0.00658 | 0.0008 | 108.0699
6.5 | 0.7705 | 0.00684 | 0.0012 | 112.6462
7 | 0.8296 | 0.00713 | 0.0017 | 116.3534
7.5 | 0.8876 | 0.00733 | 0.0025 | 121.0914
8 | 0.9472 | 0.00764 | 0.0031 | 123.9791
8.5 | 1.0066 | 0.00817 | 0.0038 | 123.2069
9 | 1.0656 | 0.00882 | 0.0046 | 120.8163
9.5 | 1.1247 | 0.00948 | 0.0054 | 118.6392
10 | 1.1841 | 0.01008 | 0.0063 | 117.4702
10.5 | 1.2432 | 0.01079 | 0.0074 | 115.2178
11 | 1.3015 | 0.01166 | 0.0086 | 111.6209
11.5 | 1.3588 | 0.01272 | 0.01 | 106.8239
12 | 1.4144 | 0.01406 | 0.0116 | 100.5974
12.5 | 1.4668 | 0.01581 | 0.0134 | 92.7767
13 | 1.5137 | 0.01819 | 0.0156 | 83.2161
13.5 | 1.55 | 0.02156 | 0.0182 | 71.8924
14 | 1.5675 | 0.02625 | 0.0211 | 59.7143
14.5 | 1.5494 | 0.03242 | 0.023 | 47.7915
15 | 1.5201 | 0.04381 | 0.0143 | 34.6976
15.5 | 1.4728 | 0.06072 | 0.0009 | 24.2556
16 | 1.4118 | 0.0789 | -0.0102 | 17.8935
16.5 | 1.336 | 0.09845 | -0.0211 | 13.5703
17 | 1.2532 | 0.11983 | -0.0336 | 10.4581
17.5 | 1.168 | 0.1438 | -0.0483 | 8.1224
18 | 1.1104 | 0.16483 | -0.0613 | 6.7366
18.5 | 1.0613 | 0.1865 | -0.0751 | 5.6906
19 | 1.0425 | 0.20256 | -0.0852 | 5.1466

## 119. Re 12M Mach 0.50 (1)
BIGFOIL.COM POLAR EXPORT
TP28-0% opt-26
TP28-0% opt-26 |  |  |  | Cl Max: | 1.082 | at alpha= | 20 | deg
JavaFoil+Calcfoil stall+Eppler ext transition |  |  |  | L/D Max: | 76.88 | at alpha= | 5 | deg
Re: | 12000000 |  |  | Cd Min: | 0.00635 | at alpha= | -1 | deg
Mach: | 0.5 |  |  | Cl=0 at alpha= | 0 | deg
|  |  |  | @ Cl=0.1, Cd= | 0.0064294
|  |  |  | @ Cl=0.4, Cd= | 0.0073433
|  |  |  | @ Cl=0.6, Cd= | 0.021216
alpha (deg) | Cl | Cd | Cm | Cl/Cd
-20 | -1.082 | 0.1574 | 0.003 | -6.872
-19.5 | -1.05 | 0.16691 | 0.003 | -6.29
-19 | -1.028 | 0.14805 | 0.003 | -6.941
-18.5 | -0.998 | 0.14992 | 0.003 | -6.654
-18 | -0.974 | 0.13534 | 0.003 | -7.198
-17.5 | -0.954 | 0.1196 | 0.003 | -7.978
-17 | -0.922 | 0.12176 | 0.003 | -7.573
-16.5 | -0.912 | 0.09695 | 0.003 | -9.41
-16 | -0.867 | 0.10956 | 0.002 | -7.917
-15.5 | -0.865 | 0.08246 | 0.003 | -10.495
-15 | -0.813 | 0.10384 | 0.002 | -7.831
-14.5 | -0.805 | 0.08106 | 0.003 | -9.929
-14 | -0.81 | 0.05473 | 0.003 | -14.796
-13.5 | -0.739 | 0.08437 | 0.002 | -8.757
-13 | -0.747 | 0.05456 | 0.003 | -13.686
-12.5 | -0.677 | 0.08526 | 0.002 | -7.938
-12 | -0.682 | 0.05489 | 0.002 | -12.434
-11.5 | -0.625 | 0.07555 | 0.002 | -8.271
-11 | -0.645 | 0.03952 | 0.002 | -16.324
-10.5 | -0.599 | 0.04832 | 0.002 | -12.39
-10 | -0.627 | 0.01999 | 0.002 | -31.373
-9.5 | -0.591 | 0.02094 | 0.002 | -28.247
-9 | -0.561 | 0.02013 | 0.002 | -27.859
-8.5 | -0.547 | 0.0151 | 0.002 | -36.211
-8 | -0.531 | 0.01232 | 0.002 | -43.105
-7.5 | -0.503 | 0.0111 | 0.002 | -45.346
-7 | -0.47 | 0.01001 | 0.002 | -46.969
-6.5 | -0.437 | 0.00943 | 0.002 | -46.343
-6 | -0.403 | 0.00897 | 0.002 | -44.985
-5.5 | -0.644 | 0.00862 | 0.001 | -74.698
-5 | -0.633 | 0.00824 | 0.001 | -76.847
-4.5 | -0.588 | 0.00805 | 0.001 | -73.052
-4 | -0.531 | 0.00778 | 0.001 | -68.176
-3.5 | -0.469 | 0.00758 | 0.001 | -61.805
-3 | -0.404 | 0.00736 | 0.001 | -54.913
-2.5 | -0.338 | 0.00723 | 0.001 | -46.728
-2 | -0.271 | 0.00715 | 0.001 | -37.821
-1.5 | -0.203 | 0.00643 | 0 | -31.604
-1 | -0.136 | 0.00635 | 0 | -21.35
-0.5 | -0.068 | 0.00651 | 0 | -10.419
0 | 0 | 0.00648 | 0 | -0.001
0.5 | 0.068 | 0.0065 | 0 | 10.427
1 | 0.136 | 0.00635 | 0 | 21.335
1.5 | 0.203 | 0.00643 | 0 | 31.616
2 | 0.271 | 0.00715 | -0.001 | 37.847
2.5 | 0.338 | 0.00724 | -0.001 | 46.684
3 | 0.404 | 0.00735 | -0.001 | 54.994
3.5 | 0.469 | 0.00759 | -0.001 | 61.791
4 | 0.531 | 0.00778 | -0.001 | 68.222
4.5 | 0.588 | 0.00799 | -0.001 | 73.625
5 | 0.634 | 0.00824 | -0.001 | 76.88
5.5 | 0.644 | 0.00858 | -0.001 | 75.116
6 | 0.404 | 0.00898 | -0.002 | 44.935
6.5 | 0.437 | 0.00942 | -0.002 | 46.375
7 | 0.47 | 0.01001 | -0.002 | 46.99
7.5 | 0.504 | 0.0111 | -0.002 | 45.41
8 | 0.531 | 0.01236 | -0.002 | 42.954
8.5 | 0.547 | 0.01506 | -0.002 | 36.329
9 | 0.56 | 0.02038 | -0.002 | 27.486
9.5 | 0.589 | 0.02163 | -0.002 | 27.246
10 | 0.627 | 0.0202 | -0.002 | 31.012
10.5 | 0.597 | 0.04908 | -0.002 | 12.172
11 | 0.647 | 0.0386 | -0.002 | 16.759
11.5 | 0.625 | 0.07582 | -0.002 | 8.241
12 | 0.685 | 0.05297 | -0.002 | 12.937
12.5 | 0.677 | 0.0852 | -0.002 | 7.942
13 | 0.751 | 0.05173 | -0.003 | 14.522
13.5 | 0.74 | 0.08332 | -0.002 | 8.884
14 | 0.809 | 0.05514 | -0.003 | 14.673
14.5 | 0.805 | 0.08102 | -0.003 | 9.933
15 | 0.813 | 0.10382 | -0.002 | 7.834
15.5 | 0.865 | 0.08269 | -0.003 | 10.463
16 | 0.868 | 0.1092 | -0.002 | 7.947
16.5 | 0.911 | 0.09817 | -0.003 | 9.282
17 | 0.922 | 0.12281 | -0.003 | 7.504
17.5 | 0.954 | 0.11929 | -0.003 | 8
18 | 0.974 | 0.13483 | -0.003 | 7.227
18.5 | 0.998 | 0.14901 | -0.003 | 6.695
19 | 1.028 | 0.14776 | -0.003 | 6.954
19.5 | 1.05 | 0.16628 | -0.003 | 6.315
20 | 1.082 | 0.15585 | -0.003 | 6.945

## 120. Re 12M Mach 0.50 (2)
BIGFOIL.COM POLAR EXPORT
TP28-0% opt-26
TP28-0% opt-26 |  |  |  | Cl Max: | 1.0459 | at alpha= | 8 | deg
XFOIL ncrit=9 |  |  |  | L/D Max: | 114.591 | at alpha= | 6.5 | deg
Re: | 12000000 |  |  | Cd Min: | 0.14761 | at alpha= | 13 | deg
Mach: | 0.5 |  |  | Cl=0 at alpha= | -99 | deg
|  |  |  | @ Cl=0.1, Cd= | 0.0050135
|  |  |  | @ Cl=0.4, Cd= | 0.0054102
|  |  |  | @ Cl=0.6, Cd= | 0.0060229
alpha (deg) | Cl | Cd | Cm | Cl/Cd
0 | 0 | 0.005 | 0 | 0
0.5 | 0.0676 | 0.00498 | 0.0001 | 13.5743
1 | 0.1353 | 0.00505 | 0.0001 | 26.7921
1.5 | 0.2033 | 0.00506 | 0.0003 | 40.1779
2 | 0.2716 | 0.00516 | 0.0004 | 52.6357
2.5 | 0.3401 | 0.00528 | 0.0007 | 64.4129
3 | 0.4091 | 0.00543 | 0.0011 | 75.3407
3.5 | 0.4784 | 0.0056 | 0.0017 | 85.4286
4 | 0.5481 | 0.00578 | 0.0024 | 94.827
4.5 | 0.6186 | 0.00611 | 0.0033 | 101.2439
5 | 0.69 | 0.0065 | 0.0045 | 106.1538
5.5 | 0.7624 | 0.00692 | 0.006 | 110.1734
6 | 0.8362 | 0.00734 | 0.0079 | 113.9237
6.5 | 0.911 | 0.00795 | 0.0103 | 114.5912
7 | 0.9848 | 0.00934 | 0.0138 | 105.439
7.5 | 1.0366 | 0.01421 | 0.0187 | 72.9486
8 | 1.0459 | 0.02403 | 0.0206 | 43.5248
8.5 | 1.0241 | 0.03465 | 0.0164 | 29.5556
9 | 1.0042 | 0.05033 | -0.0029 | 19.9523
9.5 | 0.9796 | 0.06421 | -0.0116 | 15.2562
10 | 0.9548 | 0.07631 | -0.019 | 12.5121
10.5 | 0.9327 | 0.08812 | -0.0259 | 10.5844
11 | 0.9137 | 0.09975 | -0.0324 | 9.1599
11.5 | 0.8975 | 0.1114 | -0.0387 | 8.0566
12 | 0.885 | 0.12302 | -0.0448 | 7.194
12.5 | 0.8755 | 0.13476 | -0.0508 | 6.4967
13 | 0.8648 | 0.14761 | -0.0576 | 5.8587

## 121. Re 14M Mach 0.00 (1)
BIGFOIL.COM POLAR EXPORT
TP28-0% opt-26
TP28-0% opt-26 |  |  |  | Cl Max: | 0.762 | at alpha= | 8.5 | deg
JavaFoil+Calcfoil stall+Eppler ext transition |  |  |  | L/D Max: | 89.33 | at alpha= | 7.5 | deg
Re: | 14000000 |  |  | Cd Min: | 0.0061 | at alpha= | -1 | deg
Mach: | 0 |  |  | Cl=0 at alpha= | 0 | deg
|  |  |  | @ Cl=0.1, Cd= | 0.0061352
|  |  |  | @ Cl=0.4, Cd= | 0.0069932
|  |  |  | @ Cl=0.6, Cd= | 0.03058
alpha (deg) | Cl | Cd | Cm | Cl/Cd
-13.5 | -0.467 | 0.03059 | 0.003 | -15.27
-13 | -0.525 | 0.01584 | 0.003 | -33.156
-12.5 | -0.567 | 0.0133 | 0.003 | -42.6
-12 | -0.608 | 0.01223 | 0.003 | -49.671
-11.5 | -0.645 | 0.01174 | 0.003 | -54.961
-11 | -0.676 | 0.01108 | 0.002 | -61
-10.5 | -0.704 | 0.0105 | 0.002 | -67.034
-10 | -0.727 | 0.00997 | 0.002 | -72.937
-9.5 | -0.746 | 0.00959 | 0.002 | -77.724
-9 | -0.757 | 0.00922 | 0.002 | -82.143
-8.5 | -0.762 | 0.00893 | 0.002 | -85.29
-8 | -0.758 | 0.00862 | 0.002 | -87.884
-7.5 | -0.745 | 0.00834 | 0.002 | -89.333
-7 | -0.725 | 0.00814 | 0.002 | -89.023
-6.5 | -0.696 | 0.00795 | 0.001 | -87.499
-6 | -0.66 | 0.00775 | 0.001 | -85.218
-5.5 | -0.618 | 0.00759 | 0.001 | -81.401
-5 | -0.571 | 0.00745 | 0.001 | -76.656
-4.5 | -0.519 | 0.00727 | 0.001 | -71.413
-4 | -0.464 | 0.00715 | 0.001 | -64.895
-3.5 | -0.408 | 0.00701 | 0.001 | -58.245
-3 | -0.351 | 0.00689 | 0.001 | -50.923
-2.5 | -0.293 | 0.00681 | 0.001 | -43.033
-2 | -0.235 | 0.00678 | 0 | -34.611
-1.5 | -0.176 | 0.00615 | 0 | -28.62
-1 | -0.117 | 0.0061 | 0 | -19.24
-0.5 | -0.059 | 0.00623 | 0 | -9.422
0 | 0 | 0.00623 | 0 | -0.001
0.5 | 0.059 | 0.00622 | 0 | 9.439
1 | 0.117 | 0.0061 | 0 | 19.254
1.5 | 0.176 | 0.00614 | 0 | 28.684
2 | 0.235 | 0.00678 | 0 | 34.598
2.5 | 0.293 | 0.0068 | -0.001 | 43.086
3 | 0.351 | 0.00689 | -0.001 | 50.925
3.5 | 0.408 | 0.00701 | -0.001 | 58.242
4 | 0.464 | 0.00715 | -0.001 | 64.946
4.5 | 0.519 | 0.00726 | -0.001 | 71.481
5 | 0.571 | 0.00745 | -0.001 | 76.694
5.5 | 0.618 | 0.0076 | -0.001 | 81.401
6 | 0.66 | 0.00775 | -0.001 | 85.214
6.5 | 0.696 | 0.00796 | -0.001 | 87.523
7 | 0.725 | 0.00814 | -0.002 | 89.029
7.5 | 0.746 | 0.00835 | -0.002 | 89.33
8 | 0.758 | 0.00858 | -0.002 | 88.329
8.5 | 0.762 | 0.00892 | -0.002 | 85.413
9 | 0.758 | 0.00922 | -0.002 | 82.142
9.5 | 0.746 | 0.0096 | -0.002 | 77.751
10 | 0.728 | 0.00996 | -0.002 | 73.047
10.5 | 0.704 | 0.01049 | -0.002 | 67.13
11 | 0.677 | 0.01104 | -0.002 | 61.27
11.5 | 0.646 | 0.01173 | -0.003 | 55.056
12 | 0.608 | 0.01221 | -0.003 | 49.805
12.5 | 0.567 | 0.01331 | -0.003 | 42.564
13 | 0.525 | 0.01586 | -0.003 | 33.107
13.5 | 0.467 | 0.03058 | -0.003 | 15.278

## 122. Re 14M Mach 0.00 (2)
BIGFOIL.COM POLAR EXPORT
TP28-0% opt-26
TP28-0% opt-26 |  |  |  | Cl Max: | 1.8521 | at alpha= | 18.5 | deg
XFOIL ncrit=9 |  |  |  | L/D Max: | 129.298 | at alpha= | 8.5 | deg
Re: | 14000000 |  |  | Cd Min: | 0.05476 | at alpha= | 20 | deg
Mach: | 0 |  |  | Cl=0 at alpha= | 0.00043821 | deg
|  |  |  | @ Cl=0.1, Cd= | 0.0048926
|  |  |  | @ Cl=0.4, Cd= | 0.0052821
|  |  |  | @ Cl=0.6, Cd= | 0.0058921
alpha (deg) | Cl | Cd | Cm | Cl/Cd
-20 | -1.7993 | 0.05375 | -0.0047 | -33.4753
-19.5 | -1.8383 | 0.04121 | -0.012 | -44.6081
-19 | -1.8509 | 0.0335 | -0.0156 | -55.2507
-18.5 | -1.8523 | 0.0285 | -0.0163 | -64.993
-18 | -1.8512 | 0.0253 | -0.0133 | -73.17
-17.5 | -1.8298 | 0.02329 | -0.0106 | -78.5659
-17 | -1.7974 | 0.02158 | -0.0088 | -83.2901
-16.5 | -1.7603 | 0.02008 | -0.0074 | -87.6643
-16 | -1.7199 | 0.01872 | -0.0062 | -91.875
-15.5 | -1.6769 | 0.0175 | -0.0053 | -95.8229
-15 | -1.6318 | 0.01638 | -0.0044 | -99.6215
-14.5 | -1.5852 | 0.01535 | -0.0037 | -103.2704
-14 | -1.5379 | 0.01428 | -0.003 | -107.6961
-13.5 | -1.4905 | 0.01306 | -0.0023 | -114.1271
-13 | -1.4404 | 0.01221 | -0.0018 | -117.9689
-12.5 | -1.389 | 0.01151 | -0.0015 | -120.6777
-12 | -1.3367 | 0.0109 | -0.0012 | -122.633
-11.5 | -1.2838 | 0.01034 | -0.001 | -124.1586
-11 | -1.2304 | 0.00981 | -0.0008 | -125.423
-10.5 | -1.1766 | 0.00931 | -0.0006 | -126.3802
-10 | -1.1223 | 0.00884 | -0.0005 | -126.957
-9.5 | -1.0678 | 0.00839 | -0.0003 | -127.2706
-9 | -1.0132 | 0.00787 | -0.0002 | -128.7421
-8.5 | -0.9583 | 0.00741 | 0 | -129.3252
-7.5 | -0.8488 | 0.00699 | 0.0005 | -121.4306
-7 | -0.7932 | 0.00677 | 0.0006 | -117.164
-6.5 | -0.7374 | 0.00653 | 0.0007 | -112.925
-6 | -0.6814 | 0.00629 | 0.0007 | -108.3307
-5.5 | -0.6253 | 0.00599 | 0.0007 | -104.3907
-5 | -0.5688 | 0.00577 | 0.0007 | -98.5789
-4 | -0.4558 | 0.00541 | 0.0007 | -84.2514
-3.5 | -0.3992 | 0.00528 | 0.0006 | -75.6061
-3 | -0.3423 | 0.00513 | 0.0005 | -66.7251
-2.5 | -0.2854 | 0.00507 | 0.0005 | -56.2919
-2 | -0.2283 | 0.00495 | 0.0004 | -46.1212
-1.5 | -0.1713 | 0.00492 | 0.0003 | -34.8171
-1 | -0.1141 | 0.0049 | 0.0002 | -23.2857
-0.5 | -0.0571 | 0.00488 | 0.0001 | -11.7008
0.5 | 0.057 | 0.00487 | -0.0001 | 11.7043
1 | 0.114 | 0.0049 | -0.0002 | 23.2653
1.5 | 0.1712 | 0.00493 | -0.0003 | 34.7262
2 | 0.2282 | 0.00495 | -0.0004 | 46.101
2.5 | 0.2853 | 0.00507 | -0.0004 | 56.2722
3 | 0.3422 | 0.00514 | -0.0005 | 66.5759
3.5 | 0.3991 | 0.00528 | -0.0006 | 75.5871
4 | 0.4557 | 0.00541 | -0.0006 | 84.2329
4.5 | 0.5123 | 0.00551 | -0.0007 | 92.9764
5 | 0.5687 | 0.00577 | -0.0007 | 98.5615
5.5 | 0.6251 | 0.00599 | -0.0007 | 104.3573
6 | 0.6812 | 0.00629 | -0.0006 | 108.2989
6.5 | 0.7372 | 0.00652 | -0.0006 | 113.0675
7 | 0.7929 | 0.00676 | -0.0005 | 117.2929
7.5 | 0.8484 | 0.00698 | -0.0004 | 121.5473
8 | 0.9019 | 0.00712 | 0.0002 | 126.6713
8.5 | 0.9581 | 0.00741 | 0.0001 | 129.2982
9 | 1.0129 | 0.00788 | 0.0002 | 128.5406
9.5 | 1.0675 | 0.00839 | 0.0004 | 127.2348
10 | 1.122 | 0.00884 | 0.0006 | 126.9231
10.5 | 1.1762 | 0.00931 | 0.0007 | 126.3373
11 | 1.23 | 0.00981 | 0.0009 | 125.3823
11.5 | 1.2834 | 0.01033 | 0.0011 | 124.2401
12 | 1.3363 | 0.0109 | 0.0013 | 122.5963
12.5 | 1.3885 | 0.01151 | 0.0016 | 120.6342
13 | 1.4399 | 0.01221 | 0.002 | 117.9279
13.5 | 1.4899 | 0.01307 | 0.0025 | 113.9939
15 | 1.6312 | 0.01639 | 0.0046 | 99.5241
15.5 | 1.6762 | 0.01751 | 0.0055 | 95.7282
16 | 1.7192 | 0.01873 | 0.0064 | 91.7886
16.5 | 1.7597 | 0.02008 | 0.0076 | 87.6345
17 | 1.7969 | 0.02157 | 0.009 | 83.3055
17.5 | 1.8292 | 0.02329 | 0.0108 | 78.5401
18 | 1.8507 | 0.02532 | 0.0135 | 73.0924
18.5 | 1.8521 | 0.02852 | 0.0164 | 64.9404
19 | 1.8517 | 0.03342 | 0.0157 | 55.4069
19.5 | 1.8361 | 0.04158 | 0.0118 | 44.1582
20 | 1.7936 | 0.05476 | 0.004 | 32.7538

## 123. Re 14M Mach 0.10 (1)
BIGFOIL.COM POLAR EXPORT
TP28-0% opt-26
TP28-0% opt-26 |  |  |  | Cl Max: | 0.754 | at alpha= | 8.5 | deg
JavaFoil+Calcfoil stall+Eppler ext transition |  |  |  | L/D Max: | 88.685 | at alpha= | 7.5 | deg
Re: | 14000000 |  |  | Cd Min: | 0.0061 | at alpha= | -1 | deg
Mach: | 0.1 |  |  | Cl=0 at alpha= | 0 | deg
|  |  |  | @ Cl=0.1, Cd= | 0.0061744
|  |  |  | @ Cl=0.4, Cd= | 0.0070042
|  |  |  | @ Cl=0.6, Cd= | 0.03596
alpha (deg) | Cl | Cd | Cm | Cl/Cd
-13.5 | -0.412 | 0.03599 | 0.003 | -11.462
-13 | -0.474 | 0.01726 | 0.003 | -27.451
-12.5 | -0.519 | 0.01408 | 0.003 | -36.846
-12 | -0.564 | 0.01263 | 0.003 | -44.636
-11.5 | -0.607 | 0.01093 | 0.003 | -55.528
-11 | -0.644 | 0.01124 | 0.002 | -57.337
-10.5 | -0.677 | 0.01064 | 0.002 | -63.645
-10 | -0.706 | 0.01008 | 0.002 | -70.01
-9.5 | -0.729 | 0.00965 | 0.002 | -75.509
-9 | -0.745 | 0.00931 | 0.002 | -80.028
-8.5 | -0.753 | 0.009 | 0.002 | -83.688
-8 | -0.753 | 0.00866 | 0.002 | -86.965
-7.5 | -0.743 | 0.00838 | 0.002 | -88.662
-7 | -0.724 | 0.00817 | 0.002 | -88.653
-6.5 | -0.697 | 0.00798 | 0.001 | -87.321
-6 | -0.662 | 0.00777 | 0.001 | -85.176
-5.5 | -0.621 | 0.00755 | 0.001 | -82.233
-5 | -0.574 | 0.00747 | 0.001 | -76.804
-4.5 | -0.521 | 0.00731 | 0.001 | -71.365
-4 | -0.466 | 0.00716 | 0.001 | -65.123
-3.5 | -0.41 | 0.00701 | 0.001 | -58.48
-3 | -0.353 | 0.00693 | 0.001 | -50.868
-2.5 | -0.294 | 0.00681 | 0.001 | -43.217
-2 | -0.236 | 0.00678 | 0 | -34.764
-1.5 | -0.177 | 0.00615 | 0 | -28.753
-1 | -0.118 | 0.0061 | 0 | -19.33
-0.5 | -0.059 | 0.00625 | 0 | -9.45
0 | 0 | 0.00623 | 0 | -0.001
0.5 | 0.059 | 0.00623 | 0 | 9.467
1 | 0.118 | 0.00615 | 0 | 19.197
1.5 | 0.177 | 0.00614 | 0 | 28.808
2 | 0.236 | 0.00681 | 0 | 34.627
2.5 | 0.294 | 0.00681 | -0.001 | 43.249
3 | 0.353 | 0.00693 | -0.001 | 50.885
3.5 | 0.41 | 0.00702 | -0.001 | 58.477
4 | 0.467 | 0.00716 | -0.001 | 65.152
4.5 | 0.522 | 0.00728 | -0.001 | 71.676
5 | 0.574 | 0.00747 | -0.001 | 76.822
5.5 | 0.621 | 0.00755 | -0.001 | 82.268
6 | 0.662 | 0.00777 | -0.001 | 85.211
6.5 | 0.697 | 0.00797 | -0.001 | 87.44
7 | 0.725 | 0.00817 | -0.002 | 88.656
7.5 | 0.743 | 0.00838 | -0.002 | 88.685
8 | 0.753 | 0.00865 | -0.002 | 87.023
8.5 | 0.754 | 0.009 | -0.002 | 83.752
9 | 0.746 | 0.00931 | -0.002 | 80.111
9.5 | 0.729 | 0.00966 | -0.002 | 75.524
10 | 0.706 | 0.01008 | -0.002 | 70.081
10.5 | 0.678 | 0.01063 | -0.002 | 63.766
11 | 0.645 | 0.01123 | -0.002 | 57.406
11.5 | 0.607 | 0.0109 | -0.003 | 55.687
12 | 0.564 | 0.01259 | -0.003 | 44.801
12.5 | 0.519 | 0.0141 | -0.003 | 36.787
13 | 0.474 | 0.01729 | -0.003 | 27.393
13.5 | 0.413 | 0.03596 | -0.003 | 11.473

## 124. Re 14M Mach 0.10 (2)
BIGFOIL.COM POLAR EXPORT
TP28-0% opt-26
TP28-0% opt-26 |  |  |  | Cl Max: | 1.8165 | at alpha= | 17.5 | deg
XFOIL ncrit=9 |  |  |  | L/D Max: | 129.078 | at alpha= | 8.5 | deg
Re: | 14000000 |  |  | Cd Min: | 0.13405 | at alpha= | 20 | deg
Mach: | 0.1 |  |  | Cl=0 at alpha= | 0 | deg
|  |  |  | @ Cl=0.1, Cd= | 0.0048949
|  |  |  | @ Cl=0.4, Cd= | 0.0052858
|  |  |  | @ Cl=0.6, Cd= | 0.0058967
alpha (deg) | Cl | Cd | Cm | Cl/Cd
-20 | -1.4655 | 0.11381 | 0.0297 | -12.8767
-19.5 | -1.709 | 0.06568 | 0.0014 | -26.0201
-19 | -1.781 | 0.04718 | -0.0102 | -37.749
-18.5 | -1.8059 | 0.03691 | -0.0162 | -48.9271
-18 | -1.8149 | 0.03023 | -0.0186 | -60.0364
-17.5 | -1.817 | 0.02625 | -0.0167 | -69.219
-17 | -1.8005 | 0.02388 | -0.0133 | -75.3978
-16.5 | -1.7687 | 0.02194 | -0.0113 | -80.6153
-16 | -1.7315 | 0.02023 | -0.0097 | -85.5907
-15.5 | -1.6901 | 0.01873 | -0.0083 | -90.2349
-15 | -1.6459 | 0.0174 | -0.0071 | -94.592
-14.5 | -1.5996 | 0.01618 | -0.0061 | -98.8628
-13.5 | -1.5033 | 0.01385 | -0.0044 | -108.5415
-13 | -1.4538 | 0.01271 | -0.0036 | -114.3824
-12.5 | -1.4022 | 0.01185 | -0.003 | -118.3291
-12 | -1.3494 | 0.01114 | -0.0025 | -121.1311
-11.5 | -1.2957 | 0.01053 | -0.0021 | -123.0484
-11 | -1.2415 | 0.00997 | -0.0018 | -124.5236
-10.5 | -1.1869 | 0.00945 | -0.0015 | -125.5979
-10 | -1.1319 | 0.00896 | -0.0012 | -126.3281
-9 | -1.0213 | 0.00798 | -0.0008 | -127.9825
-8.5 | -0.9658 | 0.00748 | -0.0005 | -129.1176
-8 | -0.9092 | 0.00718 | -0.0005 | -126.6295
-7 | -0.799 | 0.00681 | 0.0003 | -117.3275
-6.5 | -0.7426 | 0.00656 | 0.0004 | -113.2012
-6 | -0.6861 | 0.00632 | 0.0005 | -108.5601
-5.5 | -0.6295 | 0.00601 | 0.0006 | -104.7421
-5 | -0.5725 | 0.00579 | 0.0006 | -98.8774
-4 | -0.4587 | 0.00542 | 0.0006 | -84.631
-3.5 | -0.4017 | 0.00529 | 0.0005 | -75.9357
-3 | -0.3444 | 0.00514 | 0.0005 | -67.0039
-2.5 | -0.2871 | 0.00507 | 0.0004 | -56.6272
-2 | -0.2297 | 0.00496 | 0.0004 | -46.3105
-1.5 | -0.1723 | 0.00493 | 0.0003 | -34.9493
-1 | -0.1147 | 0.0049 | 0.0002 | -23.4082
-0.5 | -0.0574 | 0.00488 | 0.0001 | -11.7623
0 | 0 | 0.00482 | 0 | 0
0.5 | 0.0574 | 0.00488 | -0.0001 | 11.7623
1 | 0.1147 | 0.0049 | -0.0002 | 23.4082
1.5 | 0.1722 | 0.00493 | -0.0003 | 34.929
2 | 0.2296 | 0.00496 | -0.0003 | 46.2903
2.5 | 0.287 | 0.00508 | -0.0004 | 56.4961
3 | 0.3443 | 0.00514 | -0.0005 | 66.9844
3.5 | 0.4016 | 0.00529 | -0.0005 | 75.9168
4 | 0.4586 | 0.00542 | -0.0005 | 84.6125
4.5 | 0.5156 | 0.00552 | -0.0006 | 93.4058
5 | 0.5724 | 0.00579 | -0.0005 | 98.8601
5.5 | 0.6293 | 0.00601 | -0.0005 | 104.7088
6 | 0.6858 | 0.00632 | -0.0004 | 108.5127
6.5 | 0.7424 | 0.00655 | -0.0004 | 113.3435
7 | 0.7986 | 0.00681 | -0.0002 | 117.2687
7.5 | 0.8547 | 0.00702 | -0.0001 | 121.7521
8 | 0.9087 | 0.00717 | 0.0006 | 126.7364
8.5 | 0.9655 | 0.00748 | 0.0006 | 129.0775
9 | 1.021 | 0.00798 | 0.0008 | 127.9449
10.5 | 1.1865 | 0.00945 | 0.0016 | 125.5556
11 | 1.2411 | 0.00997 | 0.0019 | 124.4835
11.5 | 1.2953 | 0.01053 | 0.0022 | 123.0104
12 | 1.3489 | 0.01114 | 0.0026 | 121.0862
12.5 | 1.4018 | 0.01185 | 0.0031 | 118.2954
13 | 1.4533 | 0.01273 | 0.0037 | 114.1634
13.5 | 1.5027 | 0.01387 | 0.0045 | 108.3417
14 | 1.5509 | 0.01509 | 0.0054 | 102.7767
14.5 | 1.599 | 0.01619 | 0.0063 | 98.7647
15 | 1.6453 | 0.01741 | 0.0073 | 94.5032
15.5 | 1.6894 | 0.01875 | 0.0085 | 90.1013
16 | 1.7307 | 0.02024 | 0.0099 | 85.5089
16.5 | 1.7682 | 0.02193 | 0.0115 | 80.6293
17 | 1.8002 | 0.02386 | 0.0135 | 75.4484
17.5 | 1.8165 | 0.02626 | 0.0168 | 69.1736
18 | 1.8144 | 0.03029 | 0.0187 | 59.901
18.5 | 1.8058 | 0.03696 | 0.0162 | 48.8582
19 | 1.782 | 0.04712 | 0.0102 | 37.8183
19.5 | 1.6974 | 0.06769 | -0.0028 | 25.0761
20 | 1.3583 | 0.13405 | -0.0423 | 10.1328

## 125. Re 14M Mach 0.25 (1)
BIGFOIL.COM POLAR EXPORT
TP28-0% opt-26
TP28-0% opt-26 |  |  |  | Cl Max: | 0.72 | at alpha= | 7.5 | deg
JavaFoil+Calcfoil stall+Eppler ext transition |  |  |  | L/D Max: | 86.099 | at alpha= | 6.5 | deg
Re: | 14000000 |  |  | Cd Min: | 0.00617 | at alpha= | -1.5 | deg
Mach: | 0.25 |  |  | Cl=0 at alpha= | 0 | deg
|  |  |  | @ Cl=0.1, Cd= | 0.04576
|  |  |  | @ Cl=0.4, Cd= | 0.04576
|  |  |  | @ Cl=0.6, Cd= | 0.04576
alpha (deg) | Cl | Cd | Cm | Cl/Cd
-12.5 | -0.077 | 0.04747 | 0.002 | -1.611
-12 | -0.081 | 0.01793 | 0.003 | -4.494
-11.5 | -0.239 | 0.01421 | 0.003 | -16.843
-11 | -0.343 | 0.0124 | 0.003 | -27.653
-10.5 | -0.433 | 0.01166 | 0.002 | -37.169
-10 | -0.512 | 0.01085 | 0.002 | -47.205
-9.5 | -0.581 | 0.01024 | 0.002 | -56.733
-9 | -0.637 | 0.00977 | 0.002 | -65.249
-8.5 | -0.68 | 0.00937 | 0.002 | -72.582
-8 | -0.707 | 0.00899 | 0.002 | -78.702
-7.5 | -0.719 | 0.00867 | 0.002 | -82.952
-7 | -0.716 | 0.00835 | 0.002 | -85.708
-6.5 | -0.699 | 0.00819 | 0.002 | -85.417
-6 | -0.671 | 0.00796 | 0.001 | -84.264
-5.5 | -0.633 | 0.00771 | 0.001 | -82.002
-5 | -0.587 | 0.00758 | 0.001 | -77.416
-4.5 | -0.535 | 0.00739 | 0.001 | -72.31
-4 | -0.479 | 0.00722 | 0.001 | -66.327
-3.5 | -0.421 | 0.00706 | 0.001 | -59.616
-3 | -0.362 | 0.00698 | 0.001 | -51.934
-2.5 | -0.302 | 0.00688 | 0.001 | -43.942
-2 | -0.242 | 0.00685 | 0 | -35.371
-1.5 | -0.182 | 0.00617 | 0 | -29.456
-1 | -0.121 | 0.00618 | 0 | -19.629
-0.5 | -0.061 | 0.00628 | 0 | -9.659
0 | 0 | 0.00625 | 0 | -0.001
0.5 | 0.061 | 0.00628 | 0 | 9.665
1 | 0.121 | 0.00617 | 0 | 19.656
1.5 | 0.182 | 0.00617 | 0 | 29.463
2 | 0.242 | 0.00685 | 0 | 35.36
2.5 | 0.303 | 0.00688 | -0.001 | 43.972
3 | 0.362 | 0.00698 | -0.001 | 51.898
3.5 | 0.421 | 0.00707 | -0.001 | 59.6
4 | 0.479 | 0.00722 | -0.001 | 66.337
4.5 | 0.535 | 0.00738 | -0.001 | 72.446
5 | 0.587 | 0.00758 | -0.001 | 77.437
5.5 | 0.633 | 0.00768 | -0.001 | 82.354
6 | 0.671 | 0.00793 | -0.001 | 84.627
6.5 | 0.7 | 0.00812 | -0.002 | 86.099
7 | 0.716 | 0.00835 | -0.002 | 85.81
7.5 | 0.72 | 0.00868 | -0.002 | 82.863
8 | 0.708 | 0.00898 | -0.002 | 78.832
8.5 | 0.68 | 0.00937 | -0.002 | 72.647
9 | 0.638 | 0.00977 | -0.002 | 65.272
9.5 | 0.581 | 0.01023 | -0.002 | 56.783
10 | 0.512 | 0.01085 | -0.002 | 47.229
10.5 | 0.434 | 0.01167 | -0.002 | 37.177
11 | 0.343 | 0.01242 | -0.003 | 27.589
11.5 | 0.239 | 0.01424 | -0.003 | 16.805
12 | 0.081 | 0.01786 | -0.003 | 4.513
12.5 | 0.077 | 0.04576 | -0.002 | 1.678

## 126. Re 14M Mach 0.25 (2)
BIGFOIL.COM POLAR EXPORT
TP28-0% opt-26
TP28-0% opt-26 |  |  |  | Cl Max: | 1.5865 | at alpha= | 14 | deg
XFOIL ncrit=9 |  |  |  | L/D Max: | 126.412 | at alpha= | 8.5 | deg
Re: | 14000000 |  |  | Cd Min: | 0.20136 | at alpha= | 19 | deg
Mach: | 0.25 |  |  | Cl=0 at alpha= | 0 | deg
|  |  |  | @ Cl=0.1, Cd= | 0.0049038
|  |  |  | @ Cl=0.4, Cd= | 0.0053059
|  |  |  | @ Cl=0.6, Cd= | 0.0059174
alpha (deg) | Cl | Cd | Cm | Cl/Cd
-19 | -1.0461 | 0.20126 | 0.0844 | -5.1978
-18.5 | -1.0695 | 0.18413 | 0.0735 | -5.8084
-18 | -1.1236 | 0.16174 | 0.0592 | -6.947
-17.5 | -1.1916 | 0.13912 | 0.045 | -8.5653
-17 | -1.2749 | 0.11605 | 0.031 | -10.9858
-16.5 | -1.36 | 0.09465 | 0.0186 | -14.3687
-16 | -1.4368 | 0.07488 | 0.0075 | -19.188
-15.5 | -1.4992 | 0.05633 | -0.0046 | -26.6146
-15 | -1.5462 | 0.0399 | -0.0182 | -38.7519
-14.5 | -1.5785 | 0.02993 | -0.0239 | -52.7397
-14 | -1.5873 | 0.02437 | -0.0205 | -65.1334
-13.5 | -1.5629 | 0.02011 | -0.0176 | -77.7176
-13 | -1.522 | 0.01715 | -0.0151 | -88.7464
-12.5 | -1.4727 | 0.01502 | -0.013 | -98.0493
-12 | -1.4189 | 0.01342 | -0.0111 | -105.7303
-11.5 | -1.3625 | 0.01219 | -0.0096 | -111.7719
-11 | -1.3046 | 0.0112 | -0.0082 | -116.4821
-10.5 | -1.2458 | 0.01038 | -0.0071 | -120.0193
-10 | -1.1865 | 0.0097 | -0.006 | -122.3196
-9.5 | -1.1268 | 0.00912 | -0.0052 | -123.5526
-8.5 | -1.0078 | 0.00797 | -0.0036 | -126.4492
-8 | -0.9474 | 0.0075 | -0.0031 | -126.32
-7.5 | -0.8906 | 0.00726 | -0.0019 | -122.6722
-7 | -0.8312 | 0.00701 | -0.0014 | -118.5735
-6.5 | -0.7717 | 0.00675 | -0.001 | -114.3259
-6 | -0.7121 | 0.0065 | -0.0007 | -109.5538
-5.5 | -0.653 | 0.00614 | -0.0004 | -106.3518
-5 | -0.5934 | 0.00589 | -0.0001 | -100.747
-4.5 | -0.5341 | 0.00562 | 0 | -95.0356
-4 | -0.4748 | 0.00545 | 0.0001 | -87.1193
-3.5 | -0.4155 | 0.00535 | 0.0002 | -77.6636
-3 | -0.3561 | 0.00518 | 0.0003 | -68.7452
-2.5 | -0.2967 | 0.00511 | 0.0003 | -58.0626
-2 | -0.2373 | 0.00499 | 0.0002 | -47.5551
-1.5 | -0.1779 | 0.00494 | 0.0002 | -36.0121
-1 | -0.1185 | 0.00491 | 0.0001 | -24.1344
-0.5 | -0.0593 | 0.00489 | 0.0001 | -12.1268
0 | 0 | 0.00485 | 0 | 0
0.5 | 0.0592 | 0.00489 | -0.0001 | 12.1063
1 | 0.1184 | 0.00491 | -0.0001 | 24.1141
1.5 | 0.1779 | 0.00495 | -0.0002 | 35.9394
2 | 0.2372 | 0.00499 | -0.0002 | 47.5351
2.5 | 0.2966 | 0.00511 | -0.0002 | 58.0431
3 | 0.356 | 0.00518 | -0.0002 | 68.7259
3.5 | 0.4154 | 0.00535 | -0.0002 | 77.6449
4 | 0.4747 | 0.00545 | -0.0001 | 87.1009
4.5 | 0.5339 | 0.00562 | 0 | 95
5 | 0.5932 | 0.00589 | 0.0002 | 100.7131
5.5 | 0.6528 | 0.00613 | 0.0004 | 106.4927
6 | 0.7119 | 0.00649 | 0.0007 | 109.6918
6.5 | 0.7714 | 0.00675 | 0.0011 | 114.2815
7 | 0.8309 | 0.00701 | 0.0015 | 118.5307
7.5 | 0.8902 | 0.00726 | 0.002 | 122.6171
8 | 0.9469 | 0.0075 | 0.0032 | 126.2533
8.5 | 1.0075 | 0.00797 | 0.0037 | 126.4115
9.5 | 1.1265 | 0.00912 | 0.0053 | 123.5197
10 | 1.1861 | 0.0097 | 0.0062 | 122.2784
10.5 | 1.2454 | 0.01038 | 0.0072 | 119.9807
11 | 1.3042 | 0.01119 | 0.0084 | 116.5505
11.5 | 1.362 | 0.01219 | 0.0097 | 111.7309
12 | 1.4184 | 0.01343 | 0.0113 | 105.6143
12.5 | 1.4721 | 0.01503 | 0.0131 | 97.9441
13 | 1.5214 | 0.01717 | 0.0153 | 88.608
13.5 | 1.5621 | 0.02014 | 0.0178 | 77.5621
14 | 1.5865 | 0.0244 | 0.0207 | 65.0205
14.5 | 1.5784 | 0.02992 | 0.024 | 52.754
15 | 1.5472 | 0.0398 | 0.0183 | 38.8744
15.5 | 1.4987 | 0.05652 | 0.0044 | 26.5163
16 | 1.4366 | 0.07505 | -0.0076 | 19.1419
16.5 | 1.358 | 0.09512 | -0.019 | 14.2767
17 | 1.2765 | 0.11595 | -0.031 | 11.0091
17.5 | 1.1895 | 0.13974 | -0.0455 | 8.5122
18 | 1.1239 | 0.16191 | -0.0593 | 6.9415
19 | 1.0468 | 0.20136 | -0.0844 | 5.1986

## 127. Re 14M Mach 0.50 (1)
BIGFOIL.COM POLAR EXPORT
TP28-0% opt-26
TP28-0% opt-26 |  |  |  | Cl Max: | 1.082 | at alpha= | 20 | deg
JavaFoil+Calcfoil stall+Eppler ext transition |  |  |  | L/D Max: | 78.031 | at alpha= | 5 | deg
Re: | 14000000 |  |  | Cd Min: | 0.00632 | at alpha= | -1 | deg
Mach: | 0.5 |  |  | Cl=0 at alpha= | 0 | deg
|  |  |  | @ Cl=0.1, Cd= | 0.0063676
|  |  |  | @ Cl=0.4, Cd= | 0.0072621
|  |  |  | @ Cl=0.6, Cd= | 0.019655
alpha (deg) | Cl | Cd | Cm | Cl/Cd
-20 | -1.081 | 0.16389 | 0.003 | -6.595
-19.5 | -1.05 | 0.17573 | 0.003 | -5.972
-19 | -1.027 | 0.15568 | 0.003 | -6.594
-18.5 | -0.997 | 0.15987 | 0.003 | -6.234
-18 | -0.972 | 0.14408 | 0.003 | -6.749
-17.5 | -0.95 | 0.12917 | 0.003 | -7.354
-17 | -0.919 | 0.13341 | 0.003 | -6.886
-16.5 | -0.9 | 0.11301 | 0.003 | -7.96
-16 | -0.866 | 0.11894 | 0.002 | -7.279
-15.5 | -0.849 | 0.09961 | 0.003 | -8.523
-15 | -0.815 | 0.10143 | 0.002 | -8.034
-14.5 | -0.812 | 0.07504 | 0.003 | -10.824
-14 | -0.819 | 0.04885 | 0.003 | -16.768
-13.5 | -0.743 | 0.08051 | 0.002 | -9.229
-13 | -0.756 | 0.04855 | 0.003 | -15.573
-12.5 | -0.678 | 0.08325 | 0.002 | -8.146
-12 | -0.691 | 0.04902 | 0.002 | -14.104
-11.5 | -0.627 | 0.07395 | 0.002 | -8.476
-11 | -0.655 | 0.03457 | 0.002 | -18.938
-10.5 | -0.606 | 0.04338 | 0.002 | -13.982
-10 | -0.633 | 0.01824 | 0.002 | -34.693
-9.5 | -0.596 | 0.01919 | 0.002 | -31.066
-9 | -0.568 | 0.01794 | 0.002 | -31.647
-8.5 | -0.552 | 0.01395 | 0.002 | -39.573
-8 | -0.533 | 0.012 | 0.002 | -44.385
-7.5 | -0.503 | 0.01078 | 0.002 | -46.702
-7 | -0.47 | 0.00985 | 0.002 | -47.757
-6.5 | -0.437 | 0.00934 | 0.002 | -46.786
-6 | -0.403 | 0.00889 | 0.002 | -45.394
-5.5 | -0.644 | 0.00845 | 0.001 | -76.219
-5 | -0.633 | 0.00811 | 0.001 | -78.073
-4.5 | -0.588 | 0.00792 | 0.001 | -74.195
-4 | -0.531 | 0.00766 | 0.001 | -69.302
-3.5 | -0.469 | 0.00744 | 0.001 | -63.032
-3 | -0.404 | 0.00728 | 0.001 | -55.501
-2.5 | -0.338 | 0.00713 | 0.001 | -47.363
-2 | -0.271 | 0.00705 | 0.001 | -38.378
-1.5 | -0.203 | 0.00634 | 0 | -32.061
-1 | -0.136 | 0.00632 | 0 | -21.438
-0.5 | -0.068 | 0.0064 | 0 | -10.592
0 | 0 | 0.00641 | 0 | -0.001
0.5 | 0.068 | 0.00641 | 0 | 10.579
1 | 0.136 | 0.00632 | 0 | 21.455
1.5 | 0.203 | 0.00633 | 0 | 32.073
2 | 0.271 | 0.00704 | -0.001 | 38.447
2.5 | 0.338 | 0.00714 | -0.001 | 47.313
3 | 0.404 | 0.00727 | -0.001 | 55.632
3.5 | 0.469 | 0.00745 | -0.001 | 62.961
4 | 0.531 | 0.00766 | -0.001 | 69.287
4.5 | 0.588 | 0.00786 | -0.001 | 74.816
5 | 0.634 | 0.00812 | -0.001 | 78.031
5.5 | 0.644 | 0.00845 | -0.001 | 76.277
6 | 0.404 | 0.00889 | -0.002 | 45.413
6.5 | 0.437 | 0.00929 | -0.002 | 47.057
7 | 0.47 | 0.00984 | -0.002 | 47.805
7.5 | 0.504 | 0.01079 | -0.002 | 46.713
8 | 0.533 | 0.01198 | -0.002 | 44.51
8.5 | 0.552 | 0.01394 | -0.002 | 39.626
9 | 0.567 | 0.01814 | -0.002 | 31.24
9.5 | 0.594 | 0.01989 | -0.002 | 29.857
10 | 0.632 | 0.0184 | -0.002 | 34.348
10.5 | 0.605 | 0.0445 | -0.002 | 13.586
11 | 0.656 | 0.03409 | -0.002 | 19.227
11.5 | 0.627 | 0.07395 | -0.002 | 8.475
12 | 0.693 | 0.04785 | -0.002 | 14.489
12.5 | 0.678 | 0.08332 | -0.002 | 8.138
13 | 0.76 | 0.04643 | -0.003 | 16.36
13.5 | 0.744 | 0.0793 | -0.002 | 9.388
14 | 0.818 | 0.04945 | -0.003 | 16.544
14.5 | 0.812 | 0.07509 | -0.003 | 10.816
15 | 0.815 | 0.10131 | -0.002 | 8.045
15.5 | 0.849 | 0.09977 | -0.003 | 8.508
16 | 0.866 | 0.11837 | -0.002 | 7.315
16.5 | 0.899 | 0.11415 | -0.003 | 7.873
17 | 0.918 | 0.13378 | -0.003 | 6.865
17.5 | 0.95 | 0.12902 | -0.003 | 7.363
18 | 0.972 | 0.14405 | -0.003 | 6.751
18.5 | 0.997 | 0.16023 | -0.003 | 6.22
19 | 1.027 | 0.15561 | -0.003 | 6.597
19.5 | 1.05 | 0.17517 | -0.003 | 5.992
20 | 1.082 | 0.16224 | -0.003 | 6.666

## 128. Re 14M Mach 0.50 (2)
BIGFOIL.COM POLAR EXPORT
TP28-0% opt-26
TP28-0% opt-26 |  |  |  | Cl Max: | 1.0594 | at alpha= | 20 | deg
XFOIL ncrit=9 |  |  |  | L/D Max: | 117.742 | at alpha= | 6.5 | deg
Re: | 14000000 |  |  | Cd Min: | 0.30047 | at alpha= | 20 | deg
Mach: | 0.5 |  |  | Cl=0 at alpha= | 0 | deg
|  |  |  | @ Cl=0.1, Cd= | 0.0049921
|  |  |  | @ Cl=0.4, Cd= | 0.0053421
|  |  |  | @ Cl=0.6, Cd= | 0.00594
alpha (deg) | Cl | Cd | Cm | Cl/Cd
-20 | -1.0589 | 0.29984 | 0.1406 | -3.5316
-19.5 | -1.0372 | 0.29044 | 0.1349 | -3.5711
-19 | -1.0156 | 0.28087 | 0.1293 | -3.6159
-18.5 | -0.9944 | 0.27078 | 0.1235 | -3.6724
-18 | -0.9739 | 0.26013 | 0.1176 | -3.7439
-17.5 | -0.955 | 0.2486 | 0.1114 | -3.8415
-17 | -0.9357 | 0.23851 | 0.1058 | -3.9231
-16.5 | -0.918 | 0.2279 | 0.1 | -4.0281
-16 | -0.9006 | 0.21792 | 0.0945 | -4.1327
-15.5 | -0.8848 | 0.20772 | 0.089 | -4.2596
-15 | -0.8731 | 0.19617 | 0.083 | -4.4507
-14.5 | -0.8672 | 0.18352 | 0.0763 | -4.7254
-14 | -0.8649 | 0.17108 | 0.0698 | -5.0555
-13.5 | -0.8662 | 0.15856 | 0.0631 | -5.4629
-13 | -0.8709 | 0.14626 | 0.0567 | -5.9545
-12.5 | -0.8796 | 0.13392 | 0.0502 | -6.5681
-12 | -0.8914 | 0.12184 | 0.0438 | -7.3162
-11.5 | -0.9043 | 0.11026 | 0.0378 | -8.2015
-11 | -0.9204 | 0.09871 | 0.0316 | -9.3243
-10.5 | -0.9395 | 0.08712 | 0.0251 | -10.784
-10 | -0.9614 | 0.07541 | 0.0183 | -12.749
-9.5 | -0.9861 | 0.06335 | 0.011 | -15.5659
-9 | -1.0096 | 0.04932 | 0.002 | -20.4704
-8.5 | -1.0304 | 0.03402 | -0.0171 | -30.2881
-8 | -1.051 | 0.02345 | -0.0207 | -44.8188
-7.5 | -1.0421 | 0.01412 | -0.018 | -73.8031
-7 | -0.9875 | 0.00909 | -0.0135 | -108.6359
-6.5 | -0.9129 | 0.00775 | -0.0101 | -117.7935
-6 | -0.8376 | 0.00722 | -0.0078 | -116.0111
-5.5 | -0.7636 | 0.0068 | -0.0059 | -112.2941
-5 | -0.6907 | 0.00644 | -0.0045 | -107.2516
-4.5 | -0.6194 | 0.00603 | -0.0033 | -102.7197
-4 | -0.549 | 0.00569 | -0.0023 | -96.4851
-3.5 | -0.479 | 0.00557 | -0.0016 | -85.9964
-3 | -0.4096 | 0.00536 | -0.0011 | -76.4179
-2.5 | -0.3406 | 0.00522 | -0.0007 | -65.249
-2 | -0.272 | 0.00509 | -0.0004 | -53.4381
-1.5 | -0.2036 | 0.00501 | -0.0002 | -40.6387
-1 | -0.1355 | 0.005 | -0.0001 | -27.1
-0.5 | -0.0678 | 0.00496 | 0 | -13.6694
0 | 0 | 0.00497 | 0 | 0
1 | 0.1355 | 0.005 | 0.0001 | 27.1
1.5 | 0.2036 | 0.00501 | 0.0002 | 40.6387
2 | 0.2719 | 0.00509 | 0.0004 | 53.4185
2.5 | 0.3405 | 0.00523 | 0.0007 | 65.1052
3 | 0.4095 | 0.00536 | 0.0011 | 76.3993
3.5 | 0.4789 | 0.00557 | 0.0017 | 85.9785
4 | 0.5488 | 0.0057 | 0.0024 | 96.2807
4.5 | 0.6192 | 0.00603 | 0.0033 | 102.6866
5 | 0.6906 | 0.00643 | 0.0045 | 107.4028
5.5 | 0.7633 | 0.0068 | 0.006 | 112.25
6 | 0.8373 | 0.00721 | 0.0079 | 116.1304
6.5 | 0.9125 | 0.00775 | 0.0102 | 117.7419
7 | 0.9871 | 0.00908 | 0.0136 | 108.7115
7.5 | 1.0417 | 0.01411 | 0.0181 | 73.8271
8 | 1.0507 | 0.02345 | 0.0208 | 44.806
8.5 | 1.0302 | 0.03404 | 0.0171 | 30.2644
9 | 1.0098 | 0.04935 | -0.002 | 20.462
9.5 | 0.9861 | 0.06342 | -0.0111 | 15.5487
10 | 0.9615 | 0.07548 | -0.0184 | 12.7385
10.5 | 0.9395 | 0.08722 | -0.0253 | 10.7716
11 | 0.9207 | 0.09878 | -0.0317 | 9.3207
11.5 | 0.9046 | 0.11034 | -0.0379 | 8.1983
12 | 0.8917 | 0.1219 | -0.044 | 7.315
12.5 | 0.879 | 0.13416 | -0.0504 | 6.5519
13 | 0.871 | 0.14639 | -0.0568 | 5.9499
13.5 | 0.8665 | 0.15864 | -0.0632 | 5.4621
14 | 0.865 | 0.17121 | -0.0699 | 5.0523
14.5 | 0.8672 | 0.18372 | -0.0765 | 4.7202
15 | 0.8735 | 0.19634 | -0.0831 | 4.4489
15.5 | 0.8848 | 0.20801 | -0.0892 | 4.2536
16 | 0.9005 | 0.21829 | -0.0947 | 4.1252
16.5 | 0.9183 | 0.22809 | -0.1001 | 4.026
17 | 0.936 | 0.23875 | -0.1059 | 3.9204
17.5 | 0.9556 | 0.24884 | -0.1115 | 3.8402
18 | 0.9742 | 0.26039 | -0.1176 | 3.7413
18.5 | 0.9948 | 0.27114 | -0.1236 | 3.669
19 | 1.0159 | 0.28127 | -0.1293 | 3.6118
19.5 | 1.0373 | 0.291 | -0.135 | 3.5646
20 | 1.0594 | 0.30047 | -0.1407 | 3.5258

## 129. Re 16M Mach 0.00 (1)
BIGFOIL.COM POLAR EXPORT
TP28-0% opt-26
TP28-0% opt-26 |  |  |  | Cl Max: | 0.762 | at alpha= | 8.5 | deg
JavaFoil+Calcfoil stall+Eppler ext transition |  |  |  | L/D Max: | 90.998 | at alpha= | 7.5 | deg
Re: | 16000000 |  |  | Cd Min: | 0.00608 | at alpha= | 1.5 | deg
Mach: | 0 |  |  | Cl=0 at alpha= | 0 | deg
|  |  |  | @ Cl=0.1, Cd= | 0.00616
|  |  |  | @ Cl=0.4, Cd= | 0.0069274
|  |  |  | @ Cl=0.6, Cd= | 0.02813
alpha (deg) | Cl | Cd | Cm | Cl/Cd
-13.5 | -0.47 | 0.02815 | 0.003 | -16.709
-13 | -0.528 | 0.0152 | 0.003 | -34.735
-12.5 | -0.569 | 0.01308 | 0.003 | -43.505
-12 | -0.609 | 0.01201 | 0.003 | -50.733
-11.5 | -0.645 | 0.01146 | 0.003 | -56.307
-11 | -0.676 | 0.01081 | 0.002 | -62.535
-10.5 | -0.704 | 0.01024 | 0.002 | -68.703
-10 | -0.727 | 0.00981 | 0.002 | -74.164
-9.5 | -0.746 | 0.00941 | 0.002 | -79.243
-9 | -0.757 | 0.00909 | 0.002 | -83.314
-8.5 | -0.762 | 0.00876 | 0.002 | -86.968
-8 | -0.758 | 0.00851 | 0.002 | -88.995
-7.5 | -0.745 | 0.00825 | 0.002 | -90.397
-7 | -0.725 | 0.00806 | 0.002 | -89.887
-6.5 | -0.696 | 0.00785 | 0.001 | -88.657
-6 | -0.66 | 0.00761 | 0.001 | -86.737
-5.5 | -0.618 | 0.00753 | 0.001 | -82.118
-5 | -0.571 | 0.00736 | 0.001 | -77.649
-4.5 | -0.519 | 0.00716 | 0.001 | -72.474
-4 | -0.464 | 0.00704 | 0.001 | -65.941
-3.5 | -0.408 | 0.00693 | 0.001 | -58.848
-3 | -0.351 | 0.00683 | 0.001 | -51.363
-2.5 | -0.293 | 0.00676 | 0.001 | -43.307
-2 | -0.235 | 0.00669 | 0 | -35.081
-1.5 | -0.176 | 0.00609 | 0 | -28.914
-1 | -0.117 | 0.00621 | 0 | -18.898
-0.5 | -0.059 | 0.00616 | 0 | -9.53
0 | 0 | 0.00617 | 0 | -0.001
0.5 | 0.059 | 0.00616 | 0 | 9.537
1 | 0.117 | 0.00616 | 0 | 19.072
1.5 | 0.176 | 0.00608 | 0 | 28.975
2 | 0.235 | 0.00669 | 0 | 35.064
2.5 | 0.293 | 0.00676 | -0.001 | 43.354
3 | 0.351 | 0.00685 | -0.001 | 51.283
3.5 | 0.408 | 0.00694 | -0.001 | 58.839
4 | 0.464 | 0.00704 | -0.001 | 65.975
4.5 | 0.519 | 0.00719 | -0.001 | 72.181
5 | 0.571 | 0.00736 | -0.001 | 77.662
5.5 | 0.618 | 0.00751 | -0.001 | 82.385
6 | 0.66 | 0.00762 | -0.001 | 86.704
6.5 | 0.696 | 0.00785 | -0.001 | 88.657
7 | 0.725 | 0.00806 | -0.002 | 89.892
7.5 | 0.746 | 0.00819 | -0.002 | 90.998
8 | 0.758 | 0.00847 | -0.002 | 89.481
8.5 | 0.762 | 0.00875 | -0.002 | 87.072
9 | 0.758 | 0.00909 | -0.002 | 83.333
9.5 | 0.746 | 0.00941 | -0.002 | 79.265
10 | 0.728 | 0.0098 | -0.002 | 74.253
10.5 | 0.704 | 0.01024 | -0.002 | 68.788
11 | 0.677 | 0.01081 | -0.002 | 62.583
11.5 | 0.646 | 0.01149 | -0.003 | 56.226
12 | 0.609 | 0.01205 | -0.003 | 50.551
12.5 | 0.569 | 0.01309 | -0.003 | 43.466
13 | 0.528 | 0.01523 | -0.003 | 34.666
13.5 | 0.47 | 0.02813 | -0.003 | 16.718

## 130. Re 16M Mach 0.00 (2)
BIGFOIL.COM POLAR EXPORT
TP28-0% opt-26
TP28-0% opt-26 |  |  |  | Cl Max: | 1.8856 | at alpha= | 19 | deg
XFOIL ncrit=9 |  |  |  | L/D Max: | 131.862 | at alpha= | 8.5 | deg
Re: | 16000000 |  |  | Cd Min: | 0.04473 | at alpha= | 20 | deg
Mach: | 0 |  |  | Cl=0 at alpha= | 0.00043821 | deg
|  |  |  | @ Cl=0.1, Cd= | 0.00488
|  |  |  | @ Cl=0.4, Cd= | 0.0052714
|  |  |  | @ Cl=0.6, Cd= | 0.0058139
alpha (deg) | Cl | Cd | Cm | Cl/Cd
-20 | -1.8619 | 0.04441 | -0.0106 | -41.9252
-19.5 | -1.8812 | 0.03556 | -0.0151 | -52.9021
-19 | -1.885 | 0.02981 | -0.0167 | -63.2338
-18.5 | -1.8838 | 0.02605 | -0.0153 | -72.3148
-18 | -1.8731 | 0.02377 | -0.0116 | -78.801
-17.5 | -1.8433 | 0.02201 | -0.0096 | -83.7483
-17 | -1.808 | 0.02048 | -0.008 | -88.2812
-16.5 | -1.7687 | 0.01911 | -0.0068 | -92.5536
-16 | -1.7268 | 0.01787 | -0.0057 | -96.6312
-15.5 | -1.6826 | 0.01674 | -0.0048 | -100.5137
-15 | -1.6366 | 0.01571 | -0.004 | -104.1757
-14.5 | -1.5892 | 0.01475 | -0.0034 | -107.7424
-13.5 | -1.4911 | 0.013 | -0.0023 | -114.7
-13 | -1.4422 | 0.01191 | -0.0017 | -121.0915
-12.5 | -1.3908 | 0.0112 | -0.0013 | -124.1786
-12 | -1.3384 | 0.01059 | -0.001 | -126.3834
-11.5 | -1.2853 | 0.01004 | -0.0008 | -128.0179
-11 | -1.2318 | 0.00953 | -0.0006 | -129.255
-10.5 | -1.1778 | 0.00905 | -0.0005 | -130.1436
-10 | -1.1235 | 0.00859 | -0.0003 | -130.7916
-9.5 | -1.0688 | 0.00816 | -0.0002 | -130.9804
-9 | -1.0139 | 0.00772 | -0.0001 | -131.3342
-8.5 | -0.9563 | 0.00725 | -0.0006 | -131.9034
-8 | -0.9052 | 0.0071 | 0.0005 | -127.493
-7.5 | -0.8498 | 0.0069 | 0.0006 | -123.1594
-7 | -0.794 | 0.00669 | 0.0007 | -118.6846
-6.5 | -0.7381 | 0.00645 | 0.0007 | -114.4341
-6 | -0.6819 | 0.00622 | 0.0007 | -109.6302
-5.5 | -0.6258 | 0.0059 | 0.0008 | -106.0678
-5 | -0.5692 | 0.00571 | 0.0007 | -99.6848
-4.5 | -0.5127 | 0.00548 | 0.0007 | -93.5584
-4 | -0.4562 | 0.00538 | 0.0007 | -84.7955
-3.5 | -0.3994 | 0.00526 | 0.0006 | -75.9316
-3 | -0.3426 | 0.0051 | 0.0005 | -67.1765
-2.5 | -0.2855 | 0.00504 | 0.0005 | -56.6468
-2 | -0.2284 | 0.00493 | 0.0004 | -46.3286
-1.5 | -0.1714 | 0.00489 | 0.0003 | -35.0511
-1 | -0.1142 | 0.00488 | 0.0002 | -23.4016
-0.5 | -0.0571 | 0.00488 | 0.0001 | -11.7008
0.5 | 0.057 | 0.00488 | -0.0001 | 11.6803
1 | 0.1141 | 0.00488 | -0.0002 | 23.3811
1.5 | 0.1713 | 0.00489 | -0.0003 | 35.0307
2 | 0.2283 | 0.00493 | -0.0004 | 46.3083
2.5 | 0.2854 | 0.00504 | -0.0004 | 56.627
3 | 0.3425 | 0.0051 | -0.0005 | 67.1569
3.5 | 0.3993 | 0.00527 | -0.0006 | 75.7685
4 | 0.4561 | 0.00538 | -0.0006 | 84.777
4.5 | 0.5126 | 0.00548 | -0.0007 | 93.5401
5 | 0.5691 | 0.00571 | -0.0007 | 99.6673
5.5 | 0.6256 | 0.0059 | -0.0007 | 106.0339
6 | 0.6817 | 0.00622 | -0.0007 | 109.5981
6.5 | 0.7379 | 0.00645 | -0.0007 | 114.4031
7 | 0.7937 | 0.00669 | -0.0006 | 118.6398
7.5 | 0.8495 | 0.0069 | -0.0005 | 123.1159
8 | 0.9048 | 0.0071 | -0.0004 | 127.4366
8.5 | 0.956 | 0.00725 | 0.0007 | 131.8621
9 | 1.0136 | 0.00773 | 0.0002 | 131.1255
9.5 | 1.0685 | 0.00816 | 0.0003 | 130.9436
10 | 1.1232 | 0.00859 | 0.0004 | 130.7567
10.5 | 1.1775 | 0.00904 | 0.0006 | 130.2544
11 | 1.2314 | 0.00953 | 0.0007 | 129.213
11.5 | 1.2849 | 0.01004 | 0.0009 | 127.9781
12 | 1.338 | 0.01059 | 0.0012 | 126.3456
12.5 | 1.3903 | 0.0112 | 0.0015 | 124.1339
13 | 1.4417 | 0.01192 | 0.0018 | 120.948
14 | 1.54 | 0.01386 | 0.003 | 111.1111
14.5 | 1.5886 | 0.01475 | 0.0035 | 107.7017
15 | 1.636 | 0.01571 | 0.0042 | 104.1375
15.5 | 1.682 | 0.01674 | 0.005 | 100.4779
16 | 1.7261 | 0.01787 | 0.0059 | 96.5921
16.5 | 1.7681 | 0.01911 | 0.007 | 92.5222
17 | 1.8074 | 0.02047 | 0.0082 | 88.2951
17.5 | 1.8428 | 0.02201 | 0.0098 | 83.7256
18 | 1.8725 | 0.02378 | 0.0117 | 78.7426
18.5 | 1.8835 | 0.02606 | 0.0154 | 72.2755
19 | 1.8856 | 0.02976 | 0.0168 | 63.3602
19.5 | 1.8798 | 0.03576 | 0.0151 | 52.5671
20 | 1.8601 | 0.04473 | 0.0104 | 41.5851

## 131. Re 16M Mach 0.10 (1)
BIGFOIL.COM POLAR EXPORT
TP28-0% opt-26
TP28-0% opt-26 |  |  |  | Cl Max: | 0.754 | at alpha= | 8.5 | deg
JavaFoil+Calcfoil stall+Eppler ext transition |  |  |  | L/D Max: | 90.344 | at alpha= | 7.5 | deg
Re: | 16000000 |  |  | Cd Min: | 0.00608 | at alpha= | 1.5 | deg
Mach: | 0.1 |  |  | Cl=0 at alpha= | 0 | deg
|  |  |  | @ Cl=0.1, Cd= | 0.006163
|  |  |  | @ Cl=0.4, Cd= | 0.0069242
|  |  |  | @ Cl=0.6, Cd= | 0.03556
alpha (deg) | Cl | Cd | Cm | Cl/Cd
-13.5 | -0.412 | 0.03592 | 0.003 | -11.482
-13 | -0.477 | 0.01642 | 0.003 | -29.02
-12.5 | -0.521 | 0.01373 | 0.003 | -37.976
-12 | -0.566 | 0.01233 | 0.003 | -45.919
-11.5 | -0.609 | 0.01173 | 0.003 | -51.858
-11 | -0.644 | 0.01102 | 0.002 | -58.488
-10.5 | -0.677 | 0.01038 | 0.002 | -65.257
-10 | -0.706 | 0.00991 | 0.002 | -71.208
-9.5 | -0.729 | 0.00951 | 0.002 | -76.677
-9 | -0.745 | 0.00918 | 0.002 | -81.182
-8.5 | -0.753 | 0.00884 | 0.002 | -85.244
-8 | -0.753 | 0.00855 | 0.002 | -88.069
-7.5 | -0.743 | 0.00828 | 0.002 | -89.737
-7 | -0.724 | 0.00809 | 0.002 | -89.54
-6.5 | -0.697 | 0.00788 | 0.001 | -88.457
-6 | -0.662 | 0.00764 | 0.001 | -86.695
-5.5 | -0.621 | 0.00745 | 0.001 | -83.265
-5 | -0.574 | 0.00737 | 0.001 | -77.806
-4.5 | -0.521 | 0.0072 | 0.001 | -72.41
-4 | -0.466 | 0.00706 | 0.001 | -66.114
-3.5 | -0.41 | 0.00694 | 0.001 | -59.089
-3 | -0.353 | 0.00685 | 0.001 | -51.481
-2.5 | -0.294 | 0.00677 | 0.001 | -43.493
-2 | -0.236 | 0.00669 | 0 | -35.239
-1.5 | -0.177 | 0.00609 | 0 | -29.045
-1 | -0.118 | 0.00621 | 0 | -18.987
-0.5 | -0.059 | 0.00617 | 0 | -9.56
0 | 0 | 0.00618 | 0 | -0.001
0.5 | 0.059 | 0.00617 | 0 | 9.574
1 | 0.118 | 0.00616 | 0 | 19.148
1.5 | 0.177 | 0.00608 | 0 | 29.097
2 | 0.236 | 0.0067 | 0 | 35.21
2.5 | 0.294 | 0.00677 | -0.001 | 43.515
3 | 0.353 | 0.00685 | -0.001 | 51.504
3.5 | 0.41 | 0.00694 | -0.001 | 59.081
4 | 0.467 | 0.00705 | -0.001 | 66.187
4.5 | 0.522 | 0.00717 | -0.001 | 72.7
5 | 0.574 | 0.00738 | -0.001 | 77.797
5.5 | 0.621 | 0.00745 | -0.001 | 83.274
6 | 0.662 | 0.00764 | -0.001 | 86.704
6.5 | 0.697 | 0.00787 | -0.001 | 88.581
7 | 0.725 | 0.00809 | -0.002 | 89.548
7.5 | 0.743 | 0.00823 | -0.002 | 90.344
8 | 0.753 | 0.00854 | -0.002 | 88.166
8.5 | 0.754 | 0.00883 | -0.002 | 85.38
9 | 0.746 | 0.00917 | -0.002 | 81.281
9.5 | 0.729 | 0.00951 | -0.002 | 76.684
10 | 0.706 | 0.00991 | -0.002 | 71.252
10.5 | 0.678 | 0.01037 | -0.002 | 65.367
11 | 0.645 | 0.01097 | -0.002 | 58.764
11.5 | 0.609 | 0.01176 | -0.003 | 51.774
12 | 0.565 | 0.01238 | -0.003 | 45.672
12.5 | 0.52 | 0.0139 | -0.003 | 37.457
13 | 0.476 | 0.01649 | -0.003 | 28.873
13.5 | 0.413 | 0.03556 | -0.003 | 11.609

## 132. Re 16M Mach 0.10 (2)
BIGFOIL.COM POLAR EXPORT
TP28-0% opt-26
TP28-0% opt-26 |  |  |  | Cl Max: | 1.8496 | at alpha= | 18 | deg
XFOIL ncrit=9 |  |  |  | L/D Max: | 131.432 | at alpha= | 8.5 | deg
Re: | 16000000 |  |  | Cd Min: | 0.07554 | at alpha= | 20 | deg
Mach: | 0.1 |  |  | Cl=0 at alpha= | 0 | deg
|  |  |  | @ Cl=0.1, Cd= | 0.00488
|  |  |  | @ Cl=0.4, Cd= | 0.0052647
|  |  |  | @ Cl=0.6, Cd= | 0.0058154
alpha (deg) | Cl | Cd | Cm | Cl/Cd
-20 | -1.7083 | 0.07293 | 0.0047 | -23.4238
-19.5 | -1.8015 | 0.05128 | -0.0083 | -35.1307
-19 | -1.8362 | 0.03939 | -0.0155 | -46.6159
-18.5 | -1.847 | 0.03203 | -0.0187 | -57.6647
-18 | -1.85 | 0.02721 | -0.0185 | -67.9897
-17.5 | -1.8448 | 0.02445 | -0.0146 | -75.4519
-17 | -1.816 | 0.02243 | -0.0124 | -80.963
-16.5 | -1.7804 | 0.02071 | -0.0106 | -85.9681
-16 | -1.7405 | 0.01918 | -0.0091 | -90.7456
-15.5 | -1.6974 | 0.01782 | -0.0078 | -95.2525
-15 | -1.6518 | 0.0166 | -0.0067 | -99.506
-14.5 | -1.6045 | 0.01548 | -0.0057 | -103.6499
-14 | -1.5556 | 0.01447 | -0.0049 | -107.5052
-13.5 | -1.5054 | 0.01354 | -0.0042 | -111.1817
-13 | -1.4551 | 0.01252 | -0.0035 | -116.222
-12.5 | -1.404 | 0.01155 | -0.0028 | -121.5584
-12 | -1.3511 | 0.01084 | -0.0023 | -124.6402
-11.5 | -1.2973 | 0.01023 | -0.002 | -126.8133
-11 | -1.243 | 0.00969 | -0.0016 | -128.2766
-10.5 | -1.1882 | 0.00918 | -0.0014 | -129.4336
-9.5 | -1.0777 | 0.00826 | -0.0009 | -130.4722
-9 | -1.022 | 0.00782 | -0.0007 | -130.6905
-8.5 | -0.9637 | 0.00733 | -0.0011 | -131.4734
-8 | -0.912 | 0.00715 | 0.0001 | -127.5524
-7.5 | -0.8561 | 0.00694 | 0.0003 | -123.3573
-7 | -0.7998 | 0.00673 | 0.0004 | -118.841
-6.5 | -0.7433 | 0.00648 | 0.0005 | -114.7068
-6 | -0.6866 | 0.00626 | 0.0005 | -109.6805
-5.5 | -0.63 | 0.00592 | 0.0006 | -106.4189
-5 | -0.5729 | 0.00572 | 0.0006 | -100.1573
-4.5 | -0.516 | 0.0055 | 0.0006 | -93.8182
-4 | -0.4591 | 0.00538 | 0.0006 | -85.3346
-3.5 | -0.4019 | 0.00527 | 0.0006 | -76.2619
-3 | -0.3447 | 0.0051 | 0.0005 | -67.5882
-2.5 | -0.2873 | 0.00504 | 0.0004 | -57.004
-2 | -0.2298 | 0.00493 | 0.0004 | -46.6126
-1.5 | -0.1724 | 0.00489 | 0.0003 | -35.2556
-1 | -0.1148 | 0.00488 | 0.0002 | -23.5246
-0.5 | -0.0574 | 0.00488 | 0.0001 | -11.7623
0 | 0 | 0.0048 | 0 | 0
0.5 | 0.0574 | 0.00488 | -0.0001 | 11.7623
1 | 0.1148 | 0.00488 | -0.0002 | 23.5246
1.5 | 0.1724 | 0.00489 | -0.0003 | 35.2556
2 | 0.2297 | 0.00493 | -0.0003 | 46.5923
2.5 | 0.2872 | 0.00505 | -0.0004 | 56.8713
3 | 0.3446 | 0.0051 | -0.0005 | 67.5686
3.5 | 0.4018 | 0.00527 | -0.0005 | 76.2429
4 | 0.459 | 0.00539 | -0.0006 | 85.1577
4.5 | 0.5159 | 0.0055 | -0.0006 | 93.8
5 | 0.5728 | 0.00572 | -0.0006 | 100.1399
5.5 | 0.6298 | 0.00592 | -0.0006 | 106.3851
6 | 0.6864 | 0.00626 | -0.0005 | 109.6486
6.5 | 0.743 | 0.00648 | -0.0004 | 114.6605
7 | 0.7995 | 0.00673 | -0.0003 | 118.7964
7.5 | 0.8558 | 0.00694 | -0.0002 | 123.3141
8 | 0.9117 | 0.00714 | 0 | 127.6891
8.5 | 0.9634 | 0.00733 | 0.0012 | 131.4325
9 | 1.0217 | 0.00782 | 0.0008 | 130.6522
9.5 | 1.0773 | 0.00826 | 0.001 | 130.4237
10 | 1.1328 | 0.0087 | 0.0012 | 130.2069
10.5 | 1.1878 | 0.00917 | 0.0015 | 129.5311
11 | 1.2426 | 0.00968 | 0.0018 | 128.3678
11.5 | 1.2969 | 0.01023 | 0.0021 | 126.7742
12 | 1.3506 | 0.01083 | 0.0025 | 124.7091
12.5 | 1.4035 | 0.01156 | 0.003 | 121.41
13 | 1.4544 | 0.01256 | 0.0036 | 115.7962
13.5 | 1.5049 | 0.01354 | 0.0044 | 111.1448
14 | 1.555 | 0.01447 | 0.0051 | 107.4637
14.5 | 1.6039 | 0.01549 | 0.0059 | 103.5442
15 | 1.6512 | 0.0166 | 0.0069 | 99.4699
15.5 | 1.6967 | 0.01783 | 0.008 | 95.1598
16 | 1.7399 | 0.01919 | 0.0093 | 90.667
16.5 | 1.7798 | 0.02071 | 0.0108 | 85.9392
17 | 1.8155 | 0.02242 | 0.0126 | 80.9768
17.5 | 1.8442 | 0.02446 | 0.0148 | 75.3966
18 | 1.8496 | 0.02723 | 0.0186 | 67.9251
18.5 | 1.8471 | 0.03202 | 0.0188 | 57.6858
19 | 1.8371 | 0.03932 | 0.0155 | 46.7218
19.5 | 1.7967 | 0.05213 | 0.0077 | 34.4658
20 | 1.6929 | 0.07554 | -0.0065 | 22.4106

## 133. Re 16M Mach 0.25 (1)
BIGFOIL.COM POLAR EXPORT
TP28-0% opt-26
TP28-0% opt-26 |  |  |  | Cl Max: | 0.72 | at alpha= | 7.5 | deg
JavaFoil+Calcfoil stall+Eppler ext transition |  |  |  | L/D Max: | 86.59 | at alpha= | 6.5 | deg
Re: | 16000000 |  |  | Cd Min: | 0.00611 | at alpha= | -1.5 | deg
Mach: | 0.25 |  |  | Cl=0 at alpha= | 0 | deg
|  |  |  | @ Cl=0.1, Cd= | 0.04287
|  |  |  | @ Cl=0.4, Cd= | 0.04287
|  |  |  | @ Cl=0.6, Cd= | 0.04287
alpha (deg) | Cl | Cd | Cm | Cl/Cd
-12.5 | -0.077 | 0.0446 | 0.002 | -1.728
-12 | -0.081 | 0.0169 | 0.003 | -4.796
-11.5 | -0.241 | 0.01362 | 0.003 | -17.657
-11 | -0.344 | 0.0121 | 0.003 | -28.394
-10.5 | -0.433 | 0.01133 | 0.002 | -38.245
-10 | -0.512 | 0.01061 | 0.002 | -48.277
-9.5 | -0.581 | 0.01007 | 0.002 | -57.664
-9 | -0.637 | 0.00962 | 0.002 | -66.228
-8.5 | -0.68 | 0.00919 | 0.002 | -74.015
-8 | -0.707 | 0.00886 | 0.002 | -79.834
-7.5 | -0.719 | 0.00851 | 0.002 | -84.467
-7 | -0.716 | 0.00832 | 0.002 | -86.066
-6.5 | -0.699 | 0.00808 | 0.002 | -86.567
-6 | -0.671 | 0.00782 | 0.001 | -85.755
-5.5 | -0.633 | 0.00762 | 0.001 | -83.059
-5 | -0.587 | 0.00748 | 0.001 | -78.446
-4.5 | -0.535 | 0.0073 | 0.001 | -73.205
-4 | -0.479 | 0.00714 | 0.001 | -67.046
-3.5 | -0.421 | 0.00702 | 0.001 | -59.998
-3 | -0.362 | 0.00689 | 0.001 | -52.559
-2.5 | -0.302 | 0.00681 | 0.001 | -44.395
-2 | -0.242 | 0.00673 | 0 | -35.98
-1.5 | -0.182 | 0.00611 | 0 | -29.73
-1 | -0.121 | 0.00627 | 0 | -19.346
-0.5 | -0.061 | 0.00619 | 0 | -9.793
0 | 0 | 0.0062 | 0 | -0.001
0.5 | 0.061 | 0.00619 | 0 | 9.8
1 | 0.121 | 0.00626 | 0 | 19.381
1.5 | 0.182 | 0.00612 | 0 | 29.731
2 | 0.242 | 0.00674 | 0 | 35.964
2.5 | 0.303 | 0.00681 | -0.001 | 44.395
3 | 0.362 | 0.0069 | -0.001 | 52.537
3.5 | 0.421 | 0.00702 | -0.001 | 59.971
4 | 0.479 | 0.00714 | -0.001 | 67.056
4.5 | 0.535 | 0.00727 | -0.001 | 73.514
5 | 0.587 | 0.00749 | -0.001 | 78.43
5.5 | 0.633 | 0.00762 | -0.001 | 83.041
6 | 0.671 | 0.00782 | -0.001 | 85.783
6.5 | 0.7 | 0.00808 | -0.002 | 86.59
7 | 0.716 | 0.00831 | -0.002 | 86.164
7.5 | 0.72 | 0.00858 | -0.002 | 83.899
8 | 0.708 | 0.00886 | -0.002 | 79.852
8.5 | 0.68 | 0.00918 | -0.002 | 74.086
9 | 0.638 | 0.00963 | -0.002 | 66.22
9.5 | 0.581 | 0.01006 | -0.002 | 57.75
10 | 0.512 | 0.01061 | -0.002 | 48.293
10.5 | 0.434 | 0.01137 | -0.002 | 38.139
11 | 0.344 | 0.01211 | -0.003 | 28.377
11.5 | 0.24 | 0.01365 | -0.003 | 17.621
12 | 0.081 | 0.01684 | -0.003 | 4.815
12.5 | 0.077 | 0.04287 | -0.002 | 1.805

## 134. Re 16M Mach 0.25 (2)
BIGFOIL.COM POLAR EXPORT
TP28-0% opt-26
TP28-0% opt-26 |  |  |  | Cl Max: | 1.5876 | at alpha= | 14 | deg
XFOIL ncrit=9 |  |  |  | L/D Max: | 129.064 | at alpha= | 8.5 | deg
Re: | 16000000 |  |  | Cd Min: | 0.05822 | at alpha= | 15.5 | deg
Mach: | 0.25 |  |  | Cl=0 at alpha= | -99 | deg
|  |  |  | @ Cl=0.1, Cd= | 0.0048931
|  |  |  | @ Cl=0.4, Cd= | 0.0052524
|  |  |  | @ Cl=0.6, Cd= | 0.0058569
alpha (deg) | Cl | Cd | Cm | Cl/Cd
0 | 0 | 0.00483 | 0 | 0
0.5 | 0.0592 | 0.0049 | -0.0001 | 12.0816
1 | 0.1185 | 0.00489 | -0.0001 | 24.2331
1.5 | 0.1781 | 0.0049 | -0.0002 | 36.3469
2 | 0.2374 | 0.00494 | -0.0002 | 48.0567
2.5 | 0.2968 | 0.00507 | -0.0002 | 58.5404
3 | 0.3563 | 0.00512 | -0.0002 | 69.5898
3.5 | 0.4157 | 0.0053 | -0.0002 | 78.434
4 | 0.4751 | 0.00545 | -0.0001 | 87.1743
4.5 | 0.5343 | 0.00557 | 0 | 95.9246
5 | 0.5936 | 0.00583 | 0.0002 | 101.8182
5.5 | 0.6532 | 0.00608 | 0.0004 | 107.4342
6 | 0.7126 | 0.00641 | 0.0007 | 111.17
6.5 | 0.7721 | 0.00667 | 0.001 | 115.7571
7 | 0.8318 | 0.00691 | 0.0014 | 120.3763
7.5 | 0.8914 | 0.00716 | 0.0019 | 124.4972
8 | 0.9505 | 0.00749 | 0.0026 | 126.9025
8.5 | 1.0067 | 0.0078 | 0.004 | 129.0641
9 | 1.0681 | 0.00832 | 0.0043 | 128.3774
9.5 | 1.1279 | 0.00884 | 0.0051 | 127.5905
10 | 1.1877 | 0.0094 | 0.006 | 126.3511
10.5 | 1.2472 | 0.01006 | 0.007 | 123.9761
11 | 1.3061 | 0.01085 | 0.0082 | 120.3779
11.5 | 1.3642 | 0.01183 | 0.0096 | 115.317
12 | 1.4208 | 0.01307 | 0.0111 | 108.707
12.5 | 1.4748 | 0.01465 | 0.013 | 100.6689
13 | 1.5245 | 0.01677 | 0.0151 | 90.9064
13.5 | 1.5654 | 0.01976 | 0.0177 | 79.2206
14 | 1.5876 | 0.0243 | 0.0206 | 65.3333
14.5 | 1.5709 | 0.0305 | 0.0239 | 51.5049
15 | 1.5378 | 0.04115 | 0.0168 | 37.3706
15.5 | 1.4886 | 0.05822 | 0.0028 | 25.5685

## 135. Re 16M Mach 0.50 (1)
BIGFOIL.COM POLAR EXPORT
TP28-0% opt-26
TP28-0% opt-26 |  |  |  | Cl Max: | 1.081 | at alpha= | 20 | deg
JavaFoil+Calcfoil stall+Eppler ext transition |  |  |  | L/D Max: | 79.157 | at alpha= | 5 | deg
Re: | 16000000 |  |  | Cd Min: | 0.00631 | at alpha= | -1.5 | deg
Mach: | 0.5 |  |  | Cl=0 at alpha= | 0 | deg
|  |  |  | @ Cl=0.1, Cd= | 0.0063694
|  |  |  | @ Cl=0.4, Cd= | 0.0072015
|  |  |  | @ Cl=0.6, Cd= | 0.018129
alpha (deg) | Cl | Cd | Cm | Cl/Cd
-20 | -1.081 | 0.16782 | 0.003 | -6.439
-19.5 | -1.049 | 0.18097 | 0.003 | -5.799
-19 | -1.026 | 0.1599 | 0.003 | -6.418
-18.5 | -0.996 | 0.16649 | 0.003 | -5.984
-18 | -0.972 | 0.14979 | 0.003 | -6.489
-17.5 | -0.949 | 0.13412 | 0.003 | -7.073
-17 | -0.918 | 0.1393 | 0.003 | -6.59
-16.5 | -0.896 | 0.1203 | 0.003 | -7.449
-16 | -0.864 | 0.12739 | 0.002 | -6.782
-15.5 | -0.843 | 0.1091 | 0.002 | -7.724
-15 | -0.811 | 0.11103 | 0.002 | -7.307
-14.5 | -0.794 | 0.09277 | 0.002 | -8.559
-14 | -0.782 | 0.0744 | 0.003 | -10.517
-13.5 | -0.746 | 0.07786 | 0.002 | -9.582
-13 | -0.763 | 0.04437 | 0.003 | -17.197
-12.5 | -0.68 | 0.08186 | 0.002 | -8.304
-12 | -0.7 | 0.04441 | 0.003 | -15.753
-11.5 | -0.629 | 0.07222 | 0.002 | -8.706
-11 | -0.66 | 0.03203 | 0.002 | -20.595
-10.5 | -0.614 | 0.03907 | 0.002 | -15.71
-10 | -0.637 | 0.01693 | 0.002 | -37.652
-9.5 | -0.602 | 0.01761 | 0.002 | -34.163
-9 | -0.571 | 0.0169 | 0.002 | -33.784
-8.5 | -0.556 | 0.01324 | 0.002 | -41.97
-8 | -0.534 | 0.01168 | 0.002 | -45.768
-7.5 | -0.504 | 0.01056 | 0.002 | -47.66
-7 | -0.47 | 0.00971 | 0.002 | -48.43
-6.5 | -0.437 | 0.0092 | 0.002 | -47.481
-6 | -0.403 | 0.00873 | 0.002 | -46.228
-5.5 | -0.644 | 0.00834 | 0.001 | -77.203
-5 | -0.633 | 0.00804 | 0.001 | -78.825
-4.5 | -0.588 | 0.0078 | 0.001 | -75.315
-4 | -0.531 | 0.00757 | 0.001 | -70.131
-3.5 | -0.469 | 0.00736 | 0.001 | -63.732
-3 | -0.404 | 0.00721 | 0.001 | -56.036
-2.5 | -0.338 | 0.00706 | 0.001 | -47.848
-2 | -0.271 | 0.00695 | 0.001 | -38.901
-1.5 | -0.203 | 0.00631 | 0 | -32.208
-1 | -0.136 | 0.00639 | 0 | -21.213
-0.5 | -0.068 | 0.00636 | 0 | -10.662
0 | 0 | 0.00635 | 0 | -0.001
0.5 | 0.068 | 0.00636 | 0 | 10.664
1 | 0.136 | 0.00638 | 0 | 21.229
1.5 | 0.203 | 0.00631 | 0 | 32.223
2 | 0.271 | 0.00696 | -0.001 | 38.893
2.5 | 0.338 | 0.00707 | -0.001 | 47.812
3 | 0.404 | 0.00721 | -0.001 | 56.096
3.5 | 0.469 | 0.00737 | -0.001 | 63.653
4 | 0.531 | 0.00756 | -0.001 | 70.184
4.5 | 0.588 | 0.00775 | -0.001 | 75.909
5 | 0.634 | 0.00801 | -0.001 | 79.157
5.5 | 0.644 | 0.00834 | -0.001 | 77.299
6 | 0.404 | 0.00873 | -0.002 | 46.208
6.5 | 0.437 | 0.0092 | -0.002 | 47.489
7 | 0.47 | 0.00971 | -0.002 | 48.432
7.5 | 0.504 | 0.01061 | -0.002 | 47.469
8 | 0.534 | 0.0117 | -0.002 | 45.641
8.5 | 0.556 | 0.01317 | -0.002 | 42.226
9 | 0.57 | 0.01707 | -0.002 | 33.416
9.5 | 0.599 | 0.01816 | -0.002 | 33
10 | 0.637 | 0.01699 | -0.002 | 37.49
10.5 | 0.612 | 0.04026 | -0.002 | 15.191
11 | 0.661 | 0.03145 | -0.002 | 21.02
11.5 | 0.629 | 0.07207 | -0.002 | 8.724
12 | 0.701 | 0.04342 | -0.003 | 16.15
12.5 | 0.68 | 0.08183 | -0.002 | 8.306
13 | 0.767 | 0.04208 | -0.003 | 18.232
13.5 | 0.747 | 0.07681 | -0.002 | 9.731
14 | 0.782 | 0.075 | -0.003 | 10.422
14.5 | 0.794 | 0.09309 | -0.002 | 8.527
15 | 0.812 | 0.11021 | -0.002 | 7.365
15.5 | 0.843 | 0.10944 | -0.002 | 7.699
16 | 0.864 | 0.12679 | -0.002 | 6.815
16.5 | 0.896 | 0.12089 | -0.003 | 7.409
17 | 0.918 | 0.14123 | -0.003 | 6.498
17.5 | 0.949 | 0.13419 | -0.003 | 7.07
18 | 0.972 | 0.1502 | -0.003 | 6.471
18.5 | 0.996 | 0.16597 | -0.003 | 6.003
19 | 1.026 | 0.15994 | -0.003 | 6.416
19.5 | 1.05 | 0.18144 | -0.003 | 5.785
20 | 1.081 | 0.16611 | -0.003 | 6.509

## 136. Re 16M Mach 0.50 (2)
BIGFOIL.COM POLAR EXPORT
TP28-0% opt-26
TP28-0% opt-26 |  |  |  | Cl Max: | 1.0596 | at alpha= | 20 | deg
XFOIL ncrit=9 |  |  |  | L/D Max: | 120.395 | at alpha= | 6.5 | deg
Re: | 16000000 |  |  | Cd Min: | 0.30025 | at alpha= | 20 | deg
Mach: | 0.5 |  |  | Cl=0 at alpha= | 0 | deg
|  |  |  | @ Cl=0.1, Cd= | 0.00494
|  |  |  | @ Cl=0.4, Cd= | 0.0052757
|  |  |  | @ Cl=0.6, Cd= | 0.0058703
alpha (deg) | Cl | Cd | Cm | Cl/Cd
-20 | -1.0592 | 0.29961 | 0.1406 | -3.5353
-19.5 | -1.0374 | 0.29024 | 0.1349 | -3.5743
-19 | -1.0159 | 0.28061 | 0.1292 | -3.6203
-18.5 | -0.9948 | 0.27049 | 0.1234 | -3.6778
-18 | -0.9747 | 0.25944 | 0.1174 | -3.7569
-17.5 | -0.956 | 0.24792 | 0.1112 | -3.8561
-17 | -0.9366 | 0.23807 | 0.1057 | -3.9341
-16 | -0.9028 | 0.21691 | 0.0941 | -4.1621
-15.5 | -0.8881 | 0.20642 | 0.0885 | -4.3024
-15 | -0.8773 | 0.19471 | 0.0823 | -4.5057
-14.5 | -0.872 | 0.1821 | 0.0756 | -4.7886
-14 | -0.8699 | 0.16984 | 0.0691 | -5.1219
-13.5 | -0.871 | 0.15748 | 0.0625 | -5.5309
-13 | -0.8759 | 0.14532 | 0.0561 | -6.0274
-12.5 | -0.8837 | 0.13321 | 0.0497 | -6.6339
-12 | -0.8958 | 0.12111 | 0.0433 | -7.3966
-11.5 | -0.9099 | 0.10943 | 0.0372 | -8.3149
-11 | -0.9261 | 0.09793 | 0.031 | -9.4568
-10.5 | -0.9452 | 0.08638 | 0.0245 | -10.9423
-10 | -0.967 | 0.07471 | 0.0177 | -12.9434
-9.5 | -0.9916 | 0.06268 | 0.0105 | -15.82
-9 | -1.0144 | 0.04845 | 0.0011 | -20.937
-8.5 | -1.0359 | 0.03352 | -0.0176 | -30.9039
-8 | -1.0566 | 0.02339 | -0.0201 | -45.1732
-7.5 | -1.0449 | 0.01383 | -0.018 | -75.5531
-7 | -0.9892 | 0.00887 | -0.0134 | -111.522
-6.5 | -0.9142 | 0.00759 | -0.01 | -120.448
-6 | -0.8386 | 0.00708 | -0.0077 | -118.4463
-5.5 | -0.7643 | 0.0067 | -0.0059 | -114.0746
-5 | -0.6913 | 0.00635 | -0.0044 | -108.8661
-4.5 | -0.6199 | 0.00596 | -0.0032 | -104.0101
-4 | -0.5496 | 0.00564 | -0.0023 | -97.4468
-3.5 | -0.4795 | 0.00552 | -0.0016 | -86.8659
-3 | -0.41 | 0.00529 | -0.0011 | -77.5047
-2.5 | -0.3408 | 0.00519 | -0.0007 | -65.6647
-2 | -0.2722 | 0.00505 | -0.0004 | -53.901
-1.5 | -0.2038 | 0.00497 | -0.0002 | -41.006
-1 | -0.1357 | 0.00494 | -0.0001 | -27.4696
-0.5 | -0.0678 | 0.00494 | 0 | -13.7247
0 | 0 | 0.00493 | 0 | 0
0.5 | 0.0678 | 0.00494 | 0.0001 | 13.7247
1 | 0.1356 | 0.00494 | 0.0001 | 27.4494
1.5 | 0.2037 | 0.00498 | 0.0002 | 40.9036
2 | 0.2721 | 0.00505 | 0.0004 | 53.8812
2.5 | 0.3407 | 0.00519 | 0.0007 | 65.6455
3 | 0.4099 | 0.00529 | 0.0011 | 77.4858
3.5 | 0.4794 | 0.00552 | 0.0016 | 86.8478
4 | 0.5494 | 0.00564 | 0.0023 | 97.4113
4.5 | 0.6197 | 0.00596 | 0.0033 | 103.9765
5 | 0.6912 | 0.00635 | 0.0045 | 108.8504
5.5 | 0.7641 | 0.00669 | 0.006 | 114.2152
6 | 0.8383 | 0.00708 | 0.0078 | 118.404
6.5 | 0.9138 | 0.00759 | 0.0101 | 120.3953
7 | 0.9888 | 0.00886 | 0.0135 | 111.6027
7.5 | 1.0446 | 0.01382 | 0.018 | 75.5861
8 | 1.0563 | 0.02338 | 0.0202 | 45.1796
8.5 | 1.0357 | 0.03354 | 0.0176 | 30.8795
9 | 1.0146 | 0.04848 | -0.0012 | 20.9282
9.5 | 0.9916 | 0.06274 | -0.0106 | 15.8049
10 | 0.9671 | 0.07478 | -0.0178 | 12.9326
10.5 | 0.9452 | 0.08647 | -0.0247 | 10.931
11 | 0.9264 | 0.098 | -0.0311 | 9.4531
11.5 | 0.9101 | 0.10952 | -0.0373 | 8.3099
12 | 0.896 | 0.12121 | -0.0435 | 7.3921
12.5 | 0.8839 | 0.1333 | -0.0499 | 6.6309
13 | 0.876 | 0.14544 | -0.0563 | 6.0231
13.5 | 0.8713 | 0.15758 | -0.0626 | 5.5293
14 | 0.87 | 0.16996 | -0.0692 | 5.1189
14.5 | 0.872 | 0.18228 | -0.0757 | 4.7838
15 | 0.8776 | 0.19487 | -0.0824 | 4.5035
15.5 | 0.888 | 0.20672 | -0.0886 | 4.2957
16 | 0.9027 | 0.21728 | -0.0943 | 4.1545
16.5 | 0.9171 | 0.22899 | -0.1005 | 4.005
17 | 0.9369 | 0.23831 | -0.1058 | 3.9314
17.5 | 0.9565 | 0.2482 | -0.1113 | 3.8537
18 | 0.9751 | 0.25971 | -0.1175 | 3.7546
18.5 | 0.9952 | 0.27083 | -0.1235 | 3.6746
19 | 1.0163 | 0.281 | -0.1293 | 3.6167
19.5 | 1.0376 | 0.29082 | -0.135 | 3.5678
20 | 1.0596 | 0.30025 | -0.1407 | 3.5291

## 137. Re 18M Mach 0.00 (1)
BIGFOIL.COM POLAR EXPORT
TP28-0% opt-26
TP28-0% opt-26 |  |  |  | Cl Max: | 0.762 | at alpha= | 8.5 | deg
JavaFoil+Calcfoil stall+Eppler ext transition |  |  |  | L/D Max: | 91.291 | at alpha= | 7.5 | deg
Re: | 18000000 |  |  | Cd Min: | 0.00609 | at alpha= | 1.5 | deg
Mach: | 0 |  |  | Cl=0 at alpha= | 0 | deg
|  |  |  | @ Cl=0.1, Cd= | 0.0061412
|  |  |  | @ Cl=0.4, Cd= | 0.0068488
|  |  |  | @ Cl=0.6, Cd= | 0.02833
alpha (deg) | Cl | Cd | Cm | Cl/Cd
-13.5 | -0.47 | 0.02855 | 0.003 | -16.463
-13 | -0.53 | 0.0147 | 0.003 | -36.022
-12.5 | -0.571 | 0.01286 | 0.003 | -44.396
-12 | -0.61 | 0.01183 | 0.003 | -51.556
-11.5 | -0.645 | 0.01125 | 0.003 | -57.346
-11 | -0.676 | 0.0106 | 0.002 | -63.783
-10.5 | -0.704 | 0.01009 | 0.002 | -69.774
-10 | -0.727 | 0.00968 | 0.002 | -75.18
-9.5 | -0.746 | 0.00929 | 0.002 | -80.292
-9 | -0.757 | 0.00893 | 0.002 | -84.802
-8.5 | -0.762 | 0.00866 | 0.002 | -87.901
-8 | -0.758 | 0.00842 | 0.002 | -89.96
-7.5 | -0.745 | 0.00817 | 0.002 | -91.194
-7 | -0.725 | 0.00797 | 0.002 | -90.969
-6.5 | -0.696 | 0.00773 | 0.001 | -90.086
-6 | -0.66 | 0.00753 | 0.001 | -87.717
-5.5 | -0.618 | 0.00744 | 0.001 | -83.07
-5 | -0.571 | 0.00726 | 0.001 | -78.624
-4.5 | -0.519 | 0.00712 | 0.001 | -72.916
-4 | -0.464 | 0.007 | 0.001 | -66.29
-3.5 | -0.408 | 0.00686 | 0.001 | -59.472
-3 | -0.351 | 0.00679 | 0.001 | -51.716
-2.5 | -0.293 | 0.0067 | 0.001 | -43.751
-2 | -0.235 | 0.00659 | 0 | -35.603
-1.5 | -0.176 | 0.0061 | 0 | -28.845
-1 | -0.117 | 0.00615 | 0 | -19.076
-0.5 | -0.059 | 0.00613 | 0 | -9.581
0 | 0 | 0.0061 | 0 | -0.001
0.5 | 0.059 | 0.00612 | 0 | 9.593
1 | 0.117 | 0.00615 | 0 | 19.084
1.5 | 0.176 | 0.00609 | 0 | 28.893
2 | 0.235 | 0.00659 | 0 | 35.583
2.5 | 0.293 | 0.00669 | -0.001 | 43.795
3 | 0.351 | 0.00678 | -0.001 | 51.744
3.5 | 0.408 | 0.00686 | -0.001 | 59.464
4 | 0.464 | 0.00698 | -0.001 | 66.554
4.5 | 0.519 | 0.00711 | -0.001 | 72.974
5 | 0.571 | 0.00726 | -0.001 | 78.656
5.5 | 0.618 | 0.00745 | -0.001 | 83.007
6 | 0.66 | 0.00754 | -0.001 | 87.646
6.5 | 0.696 | 0.00773 | -0.001 | 90.082
7 | 0.725 | 0.00797 | -0.002 | 90.97
7.5 | 0.746 | 0.00817 | -0.002 | 91.291
8 | 0.758 | 0.00841 | -0.002 | 90.125
8.5 | 0.762 | 0.00865 | -0.002 | 88.039
9 | 0.758 | 0.00893 | -0.002 | 84.817
9.5 | 0.746 | 0.00929 | -0.002 | 80.312
10 | 0.728 | 0.00967 | -0.002 | 75.296
10.5 | 0.704 | 0.01008 | -0.002 | 69.85
11 | 0.677 | 0.01063 | -0.002 | 63.654
11.5 | 0.646 | 0.01125 | -0.003 | 57.41
12 | 0.61 | 0.01184 | -0.003 | 51.547
12.5 | 0.571 | 0.01286 | -0.003 | 44.374
13 | 0.529 | 0.01473 | -0.003 | 35.941
13.5 | 0.47 | 0.02833 | -0.003 | 16.602

## 138. Re 18M Mach 0.00 (2)
BIGFOIL.COM POLAR EXPORT
TP28-0% opt-26
TP28-0% opt-26 |  |  |  | Cl Max: | 1.9107 | at alpha= | 19 | deg
XFOIL ncrit=9 |  |  |  | L/D Max: | 134.178 | at alpha= | 9.5 | deg
Re: | 18000000 |  |  | Cd Min: | 0.03924 | at alpha= | 20 | deg
Mach: | 0 |  |  | Cl=0 at alpha= | 0 | deg
|  |  |  | @ Cl=0.1, Cd= | 0.0048575
|  |  |  | @ Cl=0.4, Cd= | 0.0052214
|  |  |  | @ Cl=0.6, Cd= | 0.0057519
alpha (deg) | Cl | Cd | Cm | Cl/Cd
-20 | -1.9005 | 0.0391 | -0.0138 | -48.6061
-19.5 | -1.9102 | 0.03212 | -0.0166 | -59.4707
-19 | -1.9103 | 0.0275 | -0.0167 | -69.4655
-18.5 | -1.9077 | 0.02458 | -0.0135 | -77.6119
-18 | -1.8856 | 0.02269 | -0.0107 | -83.1027
-17.5 | -1.8529 | 0.02108 | -0.0089 | -87.8985
-17 | -1.8155 | 0.01966 | -0.0075 | -92.3449
-16.5 | -1.7749 | 0.01839 | -0.0063 | -96.5144
-16 | -1.7319 | 0.01723 | -0.0053 | -100.5165
-15.5 | -1.6869 | 0.01616 | -0.0044 | -104.3874
-15 | -1.6403 | 0.01519 | -0.0037 | -107.9855
-14.5 | -1.5923 | 0.01428 | -0.0031 | -111.5056
-14 | -1.5433 | 0.01344 | -0.0025 | -114.8289
-13.5 | -1.4932 | 0.01266 | -0.0021 | -117.9463
-13 | -1.4436 | 0.01168 | -0.0015 | -123.5959
-12.5 | -1.3922 | 0.01095 | -0.0012 | -127.1416
-12 | -1.3397 | 0.01034 | -0.0009 | -129.5648
-11.5 | -1.2866 | 0.0098 | -0.0007 | -131.2857
-11 | -1.233 | 0.0093 | -0.0005 | -132.5806
-10.5 | -1.1789 | 0.00883 | -0.0004 | -133.5108
-10 | -1.1244 | 0.00839 | -0.0002 | -134.0167
-9.5 | -1.0697 | 0.00797 | -0.0001 | -134.2158
-9 | -1.0146 | 0.00758 | 0 | -133.8522
-8.5 | -0.9609 | 0.00728 | 0.0004 | -131.9918
-8 | -0.9062 | 0.00704 | 0.0007 | -128.7216
-7.5 | -0.8506 | 0.00682 | 0.0007 | -124.7214
-6.5 | -0.7386 | 0.00638 | 0.0008 | -115.768
-6 | -0.6823 | 0.00617 | 0.0008 | -110.5835
-5.5 | -0.6262 | 0.00583 | 0.0008 | -107.4099
-5 | -0.5695 | 0.00566 | 0.0008 | -100.6184
-4.5 | -0.5131 | 0.00547 | 0.0007 | -93.8026
-4 | -0.4565 | 0.00537 | 0.0007 | -85.0093
-3.5 | -0.3997 | 0.00522 | 0.0006 | -76.5709
-3 | -0.3428 | 0.00507 | 0.0005 | -67.6134
-2.5 | -0.2857 | 0.00499 | 0.0005 | -57.2545
-2 | -0.2285 | 0.00491 | 0.0004 | -46.5377
-1.5 | -0.1715 | 0.00487 | 0.0003 | -35.2156
-1 | -0.1143 | 0.00486 | 0.0002 | -23.5185
-0.5 | -0.0571 | 0.00485 | 0.0001 | -11.7732
0 | 0 | 0.00478 | 0 | 0
0.5 | 0.0571 | 0.00485 | -0.0001 | 11.7732
1 | 0.1142 | 0.00486 | -0.0002 | 23.4979
1.5 | 0.1714 | 0.00487 | -0.0003 | 35.1951
2 | 0.2285 | 0.00491 | -0.0004 | 46.5377
2.5 | 0.2856 | 0.00499 | -0.0004 | 57.2345
3 | 0.3427 | 0.00507 | -0.0005 | 67.5937
3.5 | 0.3995 | 0.00522 | -0.0006 | 76.5326
4 | 0.4564 | 0.00538 | -0.0006 | 84.8327
4.5 | 0.5129 | 0.00547 | -0.0007 | 93.766
5 | 0.5694 | 0.00566 | -0.0007 | 100.6007
5.5 | 0.626 | 0.00583 | -0.0007 | 107.3756
6 | 0.6821 | 0.00617 | -0.0007 | 110.5511
6.5 | 0.7384 | 0.00638 | -0.0007 | 115.7367
7.5 | 0.8503 | 0.00682 | -0.0006 | 124.6774
8 | 0.9059 | 0.00703 | -0.0006 | 128.862
8.5 | 0.9606 | 0.00728 | -0.0003 | 131.9505
9.5 | 1.0694 | 0.00797 | 0.0002 | 134.1782
10.5 | 1.1785 | 0.00883 | 0.0005 | 133.4655
11 | 1.2326 | 0.0093 | 0.0006 | 132.5376
11.5 | 1.2862 | 0.0098 | 0.0008 | 131.2449
12 | 1.3393 | 0.01034 | 0.001 | 129.5261
12.5 | 1.3917 | 0.01095 | 0.0013 | 127.0959
13 | 1.4431 | 0.01169 | 0.0017 | 123.4474
13.5 | 1.4927 | 0.01266 | 0.0022 | 117.9068
14 | 1.5427 | 0.01344 | 0.0027 | 114.7842
14.5 | 1.5918 | 0.01428 | 0.0033 | 111.4706
15 | 1.6397 | 0.01519 | 0.0039 | 107.946
15.5 | 1.6863 | 0.01616 | 0.0046 | 104.3502
16 | 1.7313 | 0.01723 | 0.0055 | 100.4817
16.5 | 1.7743 | 0.01839 | 0.0065 | 96.4818
17 | 1.815 | 0.01966 | 0.0077 | 92.3194
17.5 | 1.8523 | 0.02108 | 0.0091 | 87.87
18 | 1.885 | 0.02269 | 0.0109 | 83.0762
18.5 | 1.9074 | 0.02458 | 0.0137 | 77.5997
19 | 1.9107 | 0.02746 | 0.0168 | 69.5812
19.5 | 1.9096 | 0.0322 | 0.0167 | 59.3043
20 | 1.8998 | 0.03924 | 0.0137 | 48.4149

## 139. Re 18M Mach 0.10 (1)
BIGFOIL.COM POLAR EXPORT
TP28-0% opt-26
TP28-0% opt-26 |  |  |  | Cl Max: | 0.754 | at alpha= | 8.5 | deg
JavaFoil+Calcfoil stall+Eppler ext transition |  |  |  | L/D Max: | 90.668 | at alpha= | 7.5 | deg
Re: | 18000000 |  |  | Cd Min: | 0.0061 | at alpha= | 1.5 | deg
Mach: | 0.1 |  |  | Cl=0 at alpha= | 0 | deg
|  |  |  | @ Cl=0.1, Cd= | 0.0061509
|  |  |  | @ Cl=0.4, Cd= | 0.006856
|  |  |  | @ Cl=0.6, Cd= | 0.03311
alpha (deg) | Cl | Cd | Cm | Cl/Cd
-13.5 | -0.415 | 0.03341 | 0.003 | -12.432
-13 | -0.461 | 0.02349 | 0.003 | -19.64
-12.5 | -0.523 | 0.01336 | 0.003 | -39.165
-12 | -0.567 | 0.01212 | 0.003 | -46.798
-11.5 | -0.609 | 0.0115 | 0.003 | -52.916
-11 | -0.644 | 0.01075 | 0.002 | -59.906
-10.5 | -0.677 | 0.01021 | 0.002 | -66.294
-10 | -0.706 | 0.00977 | 0.002 | -72.271
-9.5 | -0.729 | 0.00938 | 0.002 | -77.681
-9 | -0.745 | 0.00902 | 0.002 | -82.634
-8.5 | -0.753 | 0.00874 | 0.002 | -86.158
-8 | -0.753 | 0.00845 | 0.002 | -89.036
-7.5 | -0.743 | 0.00824 | 0.002 | -90.182
-7 | -0.724 | 0.00799 | 0.002 | -90.597
-6.5 | -0.697 | 0.00775 | 0.001 | -89.888
-6 | -0.662 | 0.00755 | 0.001 | -87.68
-5.5 | -0.621 | 0.00739 | 0.001 | -83.94
-5 | -0.574 | 0.00728 | 0.001 | -78.793
-4.5 | -0.521 | 0.00713 | 0.001 | -73.133
-4 | -0.466 | 0.00701 | 0.001 | -66.548
-3.5 | -0.41 | 0.00687 | 0.001 | -59.723
-3 | -0.353 | 0.00679 | 0.001 | -51.923
-2.5 | -0.294 | 0.0067 | 0.001 | -43.942
-2 | -0.236 | 0.00659 | 0 | -35.765
-1.5 | -0.177 | 0.00611 | 0 | -28.958
-1 | -0.118 | 0.00617 | 0 | -19.132
-0.5 | -0.059 | 0.00614 | 0 | -9.611
0 | 0 | 0.00613 | 0 | -0.001
0.5 | 0.059 | 0.00613 | 0 | 9.628
1 | 0.118 | 0.00616 | 0 | 19.157
1.5 | 0.177 | 0.0061 | 0 | 28.995
2 | 0.236 | 0.0066 | 0 | 35.732
2.5 | 0.294 | 0.0067 | -0.001 | 43.97
3 | 0.353 | 0.00679 | -0.001 | 51.945
3.5 | 0.41 | 0.00687 | -0.001 | 59.715
4 | 0.467 | 0.00699 | -0.001 | 66.786
4.5 | 0.522 | 0.00713 | -0.001 | 73.153
5 | 0.574 | 0.00728 | -0.001 | 78.815
5.5 | 0.621 | 0.0074 | -0.001 | 83.922
6 | 0.662 | 0.00756 | -0.001 | 87.653
6.5 | 0.697 | 0.00776 | -0.001 | 89.887
7 | 0.725 | 0.008 | -0.002 | 90.601
7.5 | 0.743 | 0.0082 | -0.002 | 90.668
8 | 0.753 | 0.00845 | -0.002 | 89.127
8.5 | 0.754 | 0.00873 | -0.002 | 86.329
9 | 0.746 | 0.00902 | -0.002 | 82.653
9.5 | 0.729 | 0.00939 | -0.002 | 77.704
10 | 0.706 | 0.00976 | -0.002 | 72.361
10.5 | 0.678 | 0.01021 | -0.002 | 66.396
11 | 0.645 | 0.01079 | -0.002 | 59.776
11.5 | 0.609 | 0.0115 | -0.003 | 52.942
12 | 0.567 | 0.01212 | -0.003 | 46.808
12.5 | 0.523 | 0.01344 | -0.003 | 38.897
13 | 0.461 | 0.02355 | -0.003 | 19.588
13.5 | 0.416 | 0.03311 | -0.003 | 12.555

## 140. Re 18M Mach 0.10 (2)
BIGFOIL.COM POLAR EXPORT
TP28-0% opt-26
TP28-0% opt-26 |  |  |  | Cl Max: | 1.8766 | at alpha= | 18 | deg
XFOIL ncrit=9 |  |  |  | L/D Max: | 133.772 | at alpha= | 9.5 | deg
Re: | 18000000 |  |  | Cd Min: | 0.0598 | at alpha= | 20 | deg
Mach: | 0.1 |  |  | Cl=0 at alpha= | 0 | deg
|  |  |  | @ Cl=0.1, Cd= | 0.00486
|  |  |  | @ Cl=0.4, Cd= | 0.0052244
|  |  |  | @ Cl=0.6, Cd= | 0.0057601
alpha (deg) | Cl | Cd | Cm | Cl/Cd
-20 | -1.7991 | 0.05877 | -0.0044 | -30.6126
-19.5 | -1.8525 | 0.04389 | -0.0133 | -42.2078
-19 | -1.8719 | 0.03486 | -0.0181 | -53.6976
-18.5 | -1.8764 | 0.02908 | -0.0195 | -64.5254
-18 | -1.8772 | 0.0254 | -0.0171 | -73.9055
-17.5 | -1.8593 | 0.02321 | -0.0137 | -80.1077
-17 | -1.8267 | 0.02139 | -0.0117 | -85.3997
-16.5 | -1.7888 | 0.01981 | -0.01 | -90.2978
-16 | -1.7472 | 0.0184 | -0.0086 | -94.9565
-15.5 | -1.7028 | 0.01714 | -0.0074 | -99.3466
-15 | -1.6563 | 0.01599 | -0.0063 | -103.5835
-14.5 | -1.6082 | 0.01495 | -0.0054 | -107.5719
-14 | -1.5587 | 0.01399 | -0.0047 | -111.4153
-13.5 | -1.5081 | 0.01311 | -0.004 | -115.0343
-13 | -1.4565 | 0.0123 | -0.0034 | -118.4146
-12.5 | -1.4053 | 0.01133 | -0.0027 | -124.0335
-12 | -1.3525 | 0.01059 | -0.0022 | -127.7148
-11.5 | -1.2986 | 0.00999 | -0.0018 | -129.99
-11 | -1.2442 | 0.00945 | -0.0015 | -131.6614
-10.5 | -1.1893 | 0.00896 | -0.0012 | -132.7344
-10 | -1.1341 | 0.00849 | -0.001 | -133.5807
-9.5 | -1.0786 | 0.00806 | -0.0008 | -133.8213
-9 | -1.0228 | 0.00766 | -0.0006 | -133.5248
-8.5 | -0.9683 | 0.00737 | -0.0001 | -131.384
-8 | -0.9131 | 0.00709 | 0.0002 | -128.787
-7.5 | -0.8569 | 0.00686 | 0.0004 | -124.9125
-7 | -0.8004 | 0.00666 | 0.0005 | -120.1802
-6.5 | -0.7438 | 0.00642 | 0.0005 | -115.8567
-6 | -0.687 | 0.0062 | 0.0006 | -110.8065
-5.5 | -0.6304 | 0.00585 | 0.0006 | -107.7607
-5 | -0.5733 | 0.00568 | 0.0006 | -100.9331
-4.5 | -0.5164 | 0.00548 | 0.0006 | -94.2336
-4 | -0.4594 | 0.00538 | 0.0006 | -85.3903
-3.5 | -0.4022 | 0.00522 | 0.0006 | -77.0498
-3 | -0.3449 | 0.00507 | 0.0005 | -68.0276
-2.5 | -0.2874 | 0.00499 | 0.0004 | -57.5952
-2 | -0.2299 | 0.00491 | 0.0004 | -46.8228
-1.5 | -0.1725 | 0.00487 | 0.0003 | -35.4209
-1 | -0.115 | 0.00486 | 0.0002 | -23.6626
-0.5 | -0.0574 | 0.00486 | 0.0001 | -11.8107
0 | 0 | 0.00478 | 0 | 0
0.5 | 0.0574 | 0.00486 | -0.0001 | 11.8107
1 | 0.1149 | 0.00486 | -0.0002 | 23.642
1.5 | 0.1724 | 0.00488 | -0.0003 | 35.3279
2 | 0.2298 | 0.00491 | -0.0003 | 46.8024
2.5 | 0.2874 | 0.005 | -0.0004 | 57.48
3 | 0.3449 | 0.00507 | -0.0005 | 68.0276
3.5 | 0.402 | 0.00523 | -0.0005 | 76.8642
4 | 0.4593 | 0.00539 | -0.0006 | 85.2134
4.5 | 0.5162 | 0.00548 | -0.0006 | 94.1971
5 | 0.5731 | 0.00568 | -0.0006 | 100.8979
5.5 | 0.6302 | 0.00585 | -0.0006 | 107.7265
6 | 0.6868 | 0.0062 | -0.0005 | 110.7742
6.5 | 0.7436 | 0.00642 | -0.0005 | 115.8255
7.5 | 0.8566 | 0.00686 | -0.0003 | 124.8688
8 | 0.9128 | 0.00709 | -0.0001 | 128.7447
8.5 | 0.968 | 0.00736 | 0.0002 | 131.5217
9 | 1.0225 | 0.00765 | 0.0007 | 133.6601
9.5 | 1.0782 | 0.00806 | 0.0009 | 133.7717
10 | 1.1337 | 0.00849 | 0.0011 | 133.5336
10.5 | 1.1889 | 0.00895 | 0.0013 | 132.838
11 | 1.2438 | 0.00945 | 0.0016 | 131.619
11.5 | 1.2982 | 0.00998 | 0.002 | 130.0802
12 | 1.352 | 0.01059 | 0.0024 | 127.6676
12.5 | 1.4048 | 0.01134 | 0.0028 | 123.8801
13 | 1.456 | 0.0123 | 0.0035 | 118.374
13.5 | 1.5075 | 0.01311 | 0.0041 | 114.9886
14 | 1.5581 | 0.01399 | 0.0048 | 111.3724
14.5 | 1.6076 | 0.01495 | 0.0056 | 107.5318
15 | 1.6557 | 0.01599 | 0.0065 | 103.546
15.5 | 1.7022 | 0.01714 | 0.0076 | 99.3116
16 | 1.7465 | 0.0184 | 0.0088 | 94.9185
16.5 | 1.7882 | 0.01981 | 0.0102 | 90.2675
17 | 1.8262 | 0.02138 | 0.0119 | 85.4163
17.5 | 1.8587 | 0.02321 | 0.0139 | 80.0819
18 | 1.8766 | 0.02542 | 0.0173 | 73.8238
18.5 | 1.8763 | 0.02908 | 0.0196 | 64.522
19 | 1.8728 | 0.03479 | 0.0182 | 53.8316
19.5 | 1.8508 | 0.04421 | 0.0131 | 41.8638
20 | 1.7933 | 0.0598 | 0.0036 | 29.9883

## 141. Re 18M Mach 0.25 (1)
BIGFOIL.COM POLAR EXPORT
TP28-0% opt-26
TP28-0% opt-26 |  |  |  | Cl Max: | 0.72 | at alpha= | 7.5 | deg
JavaFoil+Calcfoil stall+Eppler ext transition |  |  |  | L/D Max: | 87.987 | at alpha= | 6.5 | deg
Re: | 18000000 |  |  | Cd Min: | 0.00614 | at alpha= | -1.5 | deg
Mach: | 0.25 |  |  | Cl=0 at alpha= | 0 | deg
|  |  |  | @ Cl=0.1, Cd= | 0.04008
|  |  |  | @ Cl=0.4, Cd= | 0.04008
|  |  |  | @ Cl=0.6, Cd= | 0.04008
alpha (deg) | Cl | Cd | Cm | Cl/Cd
-12.5 | -0.078 | 0.04177 | 0.002 | -1.857
-12 | -0.081 | 0.01634 | 0.003 | -4.973
-11.5 | -0.241 | 0.01321 | 0.003 | -18.268
-11 | -0.344 | 0.01181 | 0.003 | -29.155
-10.5 | -0.433 | 0.01112 | 0.002 | -38.973
-10 | -0.512 | 0.01045 | 0.002 | -48.981
-9.5 | -0.581 | 0.00993 | 0.002 | -58.466
-9 | -0.637 | 0.00945 | 0.002 | -67.45
-8.5 | -0.68 | 0.00908 | 0.002 | -74.867
-8 | -0.707 | 0.00872 | 0.002 | -81.099
-7.5 | -0.719 | 0.00849 | 0.002 | -84.708
-7 | -0.716 | 0.00822 | 0.002 | -87.135
-6.5 | -0.699 | 0.00795 | 0.002 | -87.973
-6 | -0.671 | 0.00773 | 0.001 | -86.752
-5.5 | -0.633 | 0.00753 | 0.001 | -84.045
-5 | -0.587 | 0.00739 | 0.001 | -79.457
-4.5 | -0.535 | 0.00723 | 0.001 | -73.95
-4 | -0.479 | 0.0071 | 0.001 | -67.421
-3.5 | -0.421 | 0.00695 | 0.001 | -60.56
-3 | -0.362 | 0.00686 | 0.001 | -52.815
-2.5 | -0.302 | 0.00676 | 0.001 | -44.727
-2 | -0.242 | 0.00665 | 0 | -36.393
-1.5 | -0.182 | 0.00614 | 0 | -29.59
-1 | -0.121 | 0.00619 | 0 | -19.591
-0.5 | -0.061 | 0.00617 | 0 | -9.835
0 | 0 | 0.00614 | 0 | -0.001
0.5 | 0.061 | 0.00616 | 0 | 9.846
1 | 0.121 | 0.00618 | 0 | 19.621
1.5 | 0.182 | 0.00615 | 0 | 29.588
2 | 0.242 | 0.00666 | 0 | 36.377
2.5 | 0.303 | 0.00677 | -0.001 | 44.709
3 | 0.362 | 0.00686 | -0.001 | 52.817
3.5 | 0.421 | 0.00696 | -0.001 | 60.512
4 | 0.479 | 0.00707 | -0.001 | 67.695
4.5 | 0.535 | 0.00723 | -0.001 | 73.986
5 | 0.587 | 0.00739 | -0.001 | 79.452
5.5 | 0.633 | 0.00753 | -0.001 | 84.024
6 | 0.671 | 0.00773 | -0.001 | 86.749
6.5 | 0.7 | 0.00795 | -0.002 | 87.987
7 | 0.716 | 0.00821 | -0.002 | 87.21
7.5 | 0.72 | 0.0085 | -0.002 | 84.688
8 | 0.708 | 0.00872 | -0.002 | 81.184
8.5 | 0.68 | 0.00908 | -0.002 | 74.95
9 | 0.638 | 0.00947 | -0.002 | 67.339
9.5 | 0.581 | 0.00992 | -0.002 | 58.572
10 | 0.512 | 0.01044 | -0.002 | 49.075
10.5 | 0.434 | 0.01113 | -0.002 | 38.985
11 | 0.344 | 0.01182 | -0.003 | 29.12
11.5 | 0.241 | 0.01323 | -0.003 | 18.239
12 | 0.081 | 0.01635 | -0.003 | 4.969
12.5 | 0.078 | 0.04008 | -0.002 | 1.944

## 142. Re 18M Mach 0.25 (2)
BIGFOIL.COM POLAR EXPORT
TP28-0% opt-26
TP28-0% opt-26 |  |  |  | Cl Max: | 1.5938 | at alpha= | 14.5 | deg
XFOIL ncrit=9 |  |  |  | L/D Max: | 131.825 | at alpha= | 9 | deg
Re: | 18000000 |  |  | Cd Min: | 0.18461 | at alpha= | 18.5 | deg
Mach: | 0.25 |  |  | Cl=0 at alpha= | -99 | deg
|  |  |  | @ Cl=0.1, Cd= | 0.0048632
|  |  |  | @ Cl=0.4, Cd= | 0.0052345
|  |  |  | @ Cl=0.6, Cd= | 0.0057942
alpha (deg) | Cl | Cd | Cm | Cl/Cd
0 | 0 | 0.0048 | 0 | 0
0.5 | 0.0593 | 0.00487 | -0.0001 | 12.1766
1 | 0.1187 | 0.00486 | -0.0001 | 24.4239
1.5 | 0.1781 | 0.00489 | -0.0002 | 36.4213
2 | 0.2375 | 0.00493 | -0.0002 | 48.1744
2.5 | 0.297 | 0.00501 | -0.0002 | 59.2814
3 | 0.3565 | 0.00511 | -0.0002 | 69.7652
3.5 | 0.4159 | 0.00528 | -0.0002 | 78.7689
4 | 0.4754 | 0.00543 | -0.0001 | 87.5506
4.5 | 0.5347 | 0.00552 | 0 | 96.8659
5 | 0.594 | 0.00577 | 0.0001 | 102.9463
5.5 | 0.6536 | 0.00601 | 0.0004 | 108.7521
6 | 0.7131 | 0.00633 | 0.0006 | 112.654
6.5 | 0.7727 | 0.0066 | 0.001 | 117.0758
7 | 0.8325 | 0.00683 | 0.0014 | 121.8887
7.5 | 0.8922 | 0.00708 | 0.0018 | 126.0169
8 | 0.9517 | 0.00744 | 0.0024 | 127.9167
8.5 | 1.0104 | 0.00779 | 0.0032 | 129.7047
9 | 1.0691 | 0.00811 | 0.0043 | 131.8249
9.5 | 1.129 | 0.00861 | 0.005 | 131.1266
10 | 1.1889 | 0.00916 | 0.0059 | 129.7926
10.5 | 1.2486 | 0.00981 | 0.0069 | 127.2783
11 | 1.3076 | 0.01059 | 0.0081 | 123.475
11.5 | 1.3658 | 0.01158 | 0.0095 | 117.9447
12 | 1.4223 | 0.01284 | 0.0111 | 110.771
12.5 | 1.4761 | 0.01449 | 0.0129 | 101.8703
13 | 1.5245 | 0.01679 | 0.0151 | 90.7981
13.5 | 1.5651 | 0.01983 | 0.0177 | 78.9259
14 | 1.5933 | 0.02374 | 0.0205 | 67.1146
14.5 | 1.5938 | 0.02887 | 0.0239 | 55.2061
15 | 1.567 | 0.03714 | 0.0208 | 42.1917
15.5 | 1.5254 | 0.05221 | 0.0081 | 29.2166
16 | 1.4708 | 0.06983 | -0.0041 | 21.0626
16.5 | 1.3969 | 0.08927 | -0.0152 | 15.648
17 | 1.3113 | 0.11036 | -0.0273 | 11.882
17.5 | 1.2111 | 0.13581 | -0.0429 | 8.9176
18 | 1.1322 | 0.16027 | -0.0582 | 7.0643
18.5 | 1.0697 | 0.18461 | -0.0739 | 5.7944

## 143. Re 18M Mach 0.50 (1)
BIGFOIL.COM POLAR EXPORT
TP28-0% opt-26
TP28-0% opt-26 |  |  |  | Cl Max: | 1.081 | at alpha= | 20 | deg
JavaFoil+Calcfoil stall+Eppler ext transition |  |  |  | L/D Max: | 79.893 | at alpha= | 5 | deg
Re: | 18000000 |  |  | Cd Min: | 0.00627 | at alpha= | 0 | deg
Mach: | 0.5 |  |  | Cl=0 at alpha= | 0 | deg
|  |  |  | @ Cl=0.1, Cd= | 0.0063147
|  |  |  | @ Cl=0.4, Cd= | 0.0071403
|  |  |  | @ Cl=0.6, Cd= | 0.016725
alpha (deg) | Cl | Cd | Cm | Cl/Cd
-20 | -1.081 | 0.17048 | 0.003 | -6.339
-19.5 | -1.049 | 0.18653 | 0.003 | -5.626
-19 | -1.026 | 0.16336 | 0.003 | -6.282
-18.5 | -0.996 | 0.17159 | 0.003 | -5.806
-18 | -0.972 | 0.15401 | 0.003 | -6.31
-17.5 | -0.948 | 0.13764 | 0.003 | -6.889
-17 | -0.918 | 0.14405 | 0.003 | -6.37
-16.5 | -0.894 | 0.12547 | 0.003 | -7.129
-16 | -0.863 | 0.13252 | 0.002 | -6.515
-15.5 | -0.841 | 0.11391 | 0.002 | -7.384
-15 | -0.81 | 0.11703 | 0.002 | -6.923
-14.5 | -0.789 | 0.10045 | 0.002 | -7.851
-14 | -0.771 | 0.08502 | 0.002 | -9.069
-13.5 | -0.735 | 0.09035 | 0.002 | -8.132
-13 | -0.733 | 0.06372 | 0.002 | -11.51
-12.5 | -0.681 | 0.08006 | 0.002 | -8.509
-12 | -0.706 | 0.04091 | 0.003 | -17.254
-11.5 | -0.631 | 0.07031 | 0.002 | -8.969
-11 | -0.666 | 0.02895 | 0.003 | -23.02
-10.5 | -0.618 | 0.03672 | 0.002 | -16.831
-10 | -0.64 | 0.01622 | 0.002 | -39.465
-9.5 | -0.606 | 0.0164 | 0.002 | -36.94
-9 | -0.576 | 0.01565 | 0.002 | -36.791
-8.5 | -0.558 | 0.01283 | 0.002 | -43.454
-8 | -0.536 | 0.01072 | 0.002 | -49.968
-7.5 | -0.504 | 0.01043 | 0.002 | -48.276
-7 | -0.47 | 0.00959 | 0.002 | -49.005
-6.5 | -0.437 | 0.00905 | 0.002 | -48.29
-6 | -0.403 | 0.00861 | 0.002 | -46.831
-5.5 | -0.644 | 0.00824 | 0.001 | -78.176
-5 | -0.633 | 0.00794 | 0.001 | -79.779
-4.5 | -0.588 | 0.00775 | 0.001 | -75.877
-4 | -0.531 | 0.00747 | 0.001 | -71.004
-3.5 | -0.469 | 0.00731 | 0.001 | -64.167
-3 | -0.404 | 0.00715 | 0.001 | -56.549
-2.5 | -0.338 | 0.00698 | 0.001 | -48.364
-2 | -0.271 | 0.00686 | 0.001 | -39.45
-1.5 | -0.203 | 0.0063 | 0 | -32.261
-1 | -0.136 | 0.00632 | 0 | -21.427
-0.5 | -0.068 | 0.00631 | 0 | -10.743
0 | 0 | 0.00627 | 0 | -0.001
0.5 | 0.068 | 0.00631 | 0 | 10.748
1 | 0.136 | 0.00632 | 0 | 21.434
1.5 | 0.203 | 0.0063 | 0 | 32.268
2 | 0.271 | 0.00685 | -0.001 | 39.495
2.5 | 0.338 | 0.00699 | -0.001 | 48.337
3 | 0.404 | 0.00715 | -0.001 | 56.589
3.5 | 0.469 | 0.00729 | -0.001 | 64.316
4 | 0.531 | 0.00748 | -0.001 | 70.975
4.5 | 0.588 | 0.00766 | -0.001 | 76.778
5 | 0.634 | 0.00793 | -0.001 | 79.893
5.5 | 0.644 | 0.00822 | -0.001 | 78.358
6 | 0.404 | 0.00863 | -0.002 | 46.765
6.5 | 0.437 | 0.00905 | -0.002 | 48.292
7 | 0.47 | 0.00959 | -0.002 | 49.041
7.5 | 0.504 | 0.01042 | -0.002 | 48.336
8 | 0.535 | 0.01073 | -0.002 | 49.902
8.5 | 0.558 | 0.01279 | -0.002 | 43.652
9 | 0.575 | 0.01582 | -0.002 | 36.341
9.5 | 0.604 | 0.01687 | -0.002 | 35.792
10 | 0.64 | 0.01629 | -0.002 | 39.261
10.5 | 0.618 | 0.03684 | -0.002 | 16.767
11 | 0.668 | 0.02823 | -0.003 | 23.674
11.5 | 0.631 | 0.07017 | -0.002 | 8.987
12 | 0.709 | 0.03944 | -0.003 | 17.963
12.5 | 0.681 | 0.08 | -0.002 | 8.515
13 | 0.736 | 0.0618 | -0.003 | 11.912
13.5 | 0.735 | 0.08973 | -0.002 | 8.195
14 | 0.771 | 0.0854 | -0.002 | 9.024
14.5 | 0.789 | 0.10043 | -0.002 | 7.853
15 | 0.81 | 0.11673 | -0.002 | 6.942
15.5 | 0.841 | 0.11431 | -0.002 | 7.356
16 | 0.863 | 0.13348 | -0.002 | 6.468
16.5 | 0.895 | 0.12519 | -0.003 | 7.147
17 | 0.918 | 0.14475 | -0.003 | 6.339
17.5 | 0.949 | 0.13673 | -0.003 | 6.937
18 | 0.972 | 0.15248 | -0.003 | 6.375
18.5 | 0.997 | 0.17043 | -0.003 | 5.847
19 | 1.026 | 0.16321 | -0.003 | 6.287
19.5 | 1.05 | 0.18424 | -0.003 | 5.697
20 | 1.081 | 0.16829 | -0.003 | 6.425

## 144. Re 18M Mach 0.50 (2)
BIGFOIL.COM POLAR EXPORT
TP28-0% opt-26
TP28-0% opt-26 |  |  |  | Cl Max: | 1.0602 | at alpha= | 8 | deg
XFOIL ncrit=9 |  |  |  | L/D Max: | 122.792 | at alpha= | 6.5 | deg
Re: | 18000000 |  |  | Cd Min: | 0.14469 | at alpha= | 13 | deg
Mach: | 0.5 |  |  | Cl=0 at alpha= | 0 | deg
|  |  |  | @ Cl=0.1, Cd= | 0.0049253
|  |  |  | @ Cl=0.4, Cd= | 0.0052267
|  |  |  | @ Cl=0.6, Cd= | 0.0058197
alpha (deg) | Cl | Cd | Cm | Cl/Cd
-13 | -0.8799 | 0.14456 | 0.0556 | -6.0867
-12.5 | -0.8877 | 0.13254 | 0.0493 | -6.6976
-12 | -0.899 | 0.12063 | 0.043 | -7.4525
-11.5 | -0.914 | 0.10882 | 0.0367 | -8.3992
-11 | -0.9307 | 0.09729 | 0.0305 | -9.5662
-10.5 | -0.9499 | 0.08576 | 0.0241 | -11.0763
-10 | -0.9717 | 0.07413 | 0.0173 | -13.1081
-9.5 | -0.9963 | 0.0621 | 0.0101 | -16.0435
-9 | -1.0186 | 0.0477 | 0.0004 | -21.3543
-8.5 | -1.0406 | 0.0331 | -0.018 | -31.4381
-8 | -1.0605 | 0.02311 | -0.0201 | -45.8892
-7.5 | -1.0473 | 0.01355 | -0.0179 | -77.2915
-7 | -0.9906 | 0.00868 | -0.0133 | -114.1244
-6.5 | -0.9152 | 0.00746 | -0.01 | -122.681
-6 | -0.8394 | 0.00697 | -0.0077 | -120.4304
-5.5 | -0.765 | 0.0066 | -0.0059 | -115.9091
-5 | -0.6919 | 0.00628 | -0.0044 | -110.1752
-4.5 | -0.6204 | 0.00591 | -0.0032 | -104.9746
-4 | -0.55 | 0.00562 | -0.0023 | -97.8648
-3.5 | -0.4799 | 0.00546 | -0.0016 | -87.8938
-3 | -0.4103 | 0.00524 | -0.0011 | -78.3015
-2.5 | -0.3411 | 0.00514 | -0.0007 | -66.3619
-2 | -0.2724 | 0.005 | -0.0004 | -54.48
-1.5 | -0.204 | 0.00494 | -0.0002 | -41.2955
-1 | -0.1358 | 0.00492 | -0.0001 | -27.6016
-0.5 | -0.0678 | 0.00493 | 0 | -13.7525
0 | 0 | 0.00489 | 0 | 0
0.5 | 0.0678 | 0.00493 | 0.0001 | 13.7525
1 | 0.1357 | 0.00492 | 0.0001 | 27.5813
1.5 | 0.204 | 0.00494 | 0.0002 | 41.2955
2 | 0.2723 | 0.005 | 0.0004 | 54.46
2.5 | 0.341 | 0.00515 | 0.0007 | 66.2136
3 | 0.4102 | 0.00524 | 0.0011 | 78.2824
3.5 | 0.4798 | 0.00546 | 0.0016 | 87.8755
4 | 0.5498 | 0.00562 | 0.0023 | 97.8292
4.5 | 0.6202 | 0.0059 | 0.0033 | 105.1186
5 | 0.6917 | 0.00627 | 0.0045 | 110.319
5.5 | 0.7647 | 0.0066 | 0.0059 | 115.8636
6 | 0.8391 | 0.00696 | 0.0078 | 120.5603
6.5 | 0.9148 | 0.00745 | 0.0101 | 122.7919
7 | 0.9902 | 0.00867 | 0.0134 | 114.2099
7.5 | 1.0469 | 0.01354 | 0.018 | 77.3191
8 | 1.0602 | 0.0231 | 0.0202 | 45.8961
8.5 | 1.0404 | 0.03311 | 0.018 | 31.4225
9 | 1.0188 | 0.04772 | -0.0004 | 21.3495
9.5 | 0.9963 | 0.06216 | -0.0101 | 16.028
10 | 0.9718 | 0.0742 | -0.0174 | 13.097
10.5 | 0.9499 | 0.08586 | -0.0242 | 11.0634
11 | 0.931 | 0.09736 | -0.0306 | 9.5624
11.5 | 0.914 | 0.10895 | -0.0369 | 8.3892
12 | 0.8992 | 0.12071 | -0.0432 | 7.4493
12.5 | 0.8879 | 0.13263 | -0.0494 | 6.6946
13 | 0.88 | 0.14469 | -0.0558 | 6.082

## 145. Re 20M Mach 0.00 (1)
BIGFOIL.COM POLAR EXPORT
TP28-0% opt-26
TP28-0% opt-26 |  |  |  | Cl Max: | 0.762 | at alpha= | 8.5 | deg
JavaFoil+Calcfoil stall+Eppler ext transition |  |  |  | L/D Max: | 92.337 | at alpha= | 7 | deg
Re: | 20000000 |  |  | Cd Min: | 0.00604 | at alpha= | 0 | deg
Mach: | 0 |  |  | Cl=0 at alpha= | 0 | deg
|  |  |  | @ Cl=0.1, Cd= | 0.00608
|  |  |  | @ Cl=0.4, Cd= | 0.0067716
|  |  |  | @ Cl=0.6, Cd= | 0.02661
alpha (deg) | Cl | Cd | Cm | Cl/Cd
-13.5 | -0.472 | 0.02685 | 0.003 | -17.597
-13 | -0.516 | 0.01963 | 0.003 | -26.279
-12.5 | -0.573 | 0.01251 | 0.003 | -45.765
-12 | -0.611 | 0.01076 | 0.003 | -56.786
-11.5 | -0.645 | 0.01103 | 0.003 | -58.483
-11 | -0.676 | 0.01044 | 0.002 | -64.747
-10.5 | -0.704 | 0.00996 | 0.002 | -70.671
-10 | -0.727 | 0.00956 | 0.002 | -76.086
-9.5 | -0.746 | 0.00914 | 0.002 | -81.552
-9 | -0.757 | 0.00884 | 0.002 | -85.667
-8.5 | -0.762 | 0.00861 | 0.002 | -88.473
-8 | -0.758 | 0.00836 | 0.002 | -90.683
-7.5 | -0.745 | 0.0081 | 0.002 | -92.039
-7 | -0.725 | 0.00786 | 0.002 | -92.213
-6.5 | -0.696 | 0.00766 | 0.001 | -90.847
-6 | -0.66 | 0.00746 | 0.001 | -88.55
-5.5 | -0.618 | 0.00737 | 0.001 | -83.941
-5 | -0.571 | 0.00722 | 0.001 | -79.085
-4.5 | -0.519 | 0.00705 | 0.001 | -73.641
-4 | -0.464 | 0.00693 | 0.001 | -66.985
-3.5 | -0.408 | 0.00677 | 0.001 | -60.252
-3 | -0.351 | 0.00672 | 0.001 | -52.236
-2.5 | -0.293 | 0.0066 | 0.001 | -44.38
-2 | -0.235 | 0.00651 | 0 | -36.011
-1.5 | -0.176 | 0.00619 | 0 | -28.445
-1 | -0.117 | 0.00608 | 0 | -19.298
-0.5 | -0.059 | 0.00608 | 0 | -9.652
0 | 0 | 0.00604 | 0 | -0.001
0.5 | 0.059 | 0.00608 | 0 | 9.659
1 | 0.117 | 0.00608 | 0 | 19.309
1.5 | 0.176 | 0.00618 | 0 | 28.503
2 | 0.235 | 0.00652 | 0 | 35.986
2.5 | 0.293 | 0.00661 | -0.001 | 44.356
3 | 0.351 | 0.00672 | -0.001 | 52.244
3.5 | 0.408 | 0.00678 | -0.001 | 60.233
4 | 0.464 | 0.00693 | -0.001 | 67.02
4.5 | 0.519 | 0.00705 | -0.001 | 73.679
5 | 0.571 | 0.00719 | -0.001 | 79.408
5.5 | 0.618 | 0.00737 | -0.001 | 83.972
6 | 0.66 | 0.00746 | -0.001 | 88.575
6.5 | 0.696 | 0.00765 | -0.001 | 90.969
7 | 0.725 | 0.00785 | -0.002 | 92.337
7.5 | 0.746 | 0.00809 | -0.002 | 92.14
8 | 0.758 | 0.00834 | -0.002 | 90.873
8.5 | 0.762 | 0.00857 | -0.002 | 88.927
9 | 0.758 | 0.00884 | -0.002 | 85.694
9.5 | 0.746 | 0.00914 | -0.002 | 81.651
10 | 0.728 | 0.00955 | -0.002 | 76.188
10.5 | 0.704 | 0.00996 | -0.002 | 70.713
11 | 0.677 | 0.01047 | -0.002 | 64.596
11.5 | 0.646 | 0.01106 | -0.003 | 58.39
12 | 0.611 | 0.01075 | -0.003 | 56.857
12.5 | 0.573 | 0.0125 | -0.003 | 45.798
13 | 0.516 | 0.01966 | -0.003 | 26.23
13.5 | 0.473 | 0.02661 | -0.003 | 17.769

## 146. Re 20M Mach 0.00 (2)
BIGFOIL.COM POLAR EXPORT
TP28-0% opt-26
TP28-0% opt-26 |  |  |  | Cl Max: | 1.9321 | at alpha= | 19.5 | deg
XFOIL ncrit=9 |  |  |  | L/D Max: | 137.192 | at alpha= | 9.5 | deg
Re: | 20000000 |  |  | Cd Min: | 0.03563 | at alpha= | 20 | deg
Mach: | 0 |  |  | Cl=0 at alpha= | 0 | deg
|  |  |  | @ Cl=0.1, Cd= | 0.0048475
|  |  |  | @ Cl=0.4, Cd= | 0.0052108
|  |  |  | @ Cl=0.6, Cd= | 0.0057157
alpha (deg) | Cl | Cd | Cm | Cl/Cd
-20 | -1.9281 | 0.03558 | -0.0156 | -54.1906
-19.5 | -1.9324 | 0.02977 | -0.0173 | -64.911
-19 | -1.9308 | 0.02592 | -0.0161 | -74.4907
-18.5 | -1.9236 | 0.02359 | -0.0121 | -81.543
-18 | -1.8948 | 0.02186 | -0.01 | -86.6789
-17.5 | -1.86 | 0.02036 | -0.0084 | -91.3556
-17 | -1.8213 | 0.01902 | -0.007 | -95.7571
-16.5 | -1.7797 | 0.01782 | -0.0059 | -99.8709
-16 | -1.7359 | 0.01672 | -0.005 | -103.8218
-15.5 | -1.6903 | 0.0157 | -0.0041 | -107.6624
-15 | -1.6432 | 0.01477 | -0.0035 | -111.2525
-14.5 | -1.5948 | 0.0139 | -0.0029 | -114.7338
-14 | -1.5454 | 0.0131 | -0.0023 | -117.9695
-13.5 | -1.4951 | 0.01235 | -0.0019 | -121.0607
-13 | -1.4448 | 0.01149 | -0.0014 | -125.7441
-12.5 | -1.3934 | 0.01075 | -0.0011 | -129.6186
-12 | -1.3409 | 0.01013 | -0.0008 | -132.3692
-11.5 | -1.2877 | 0.0096 | -0.0006 | -134.1354
-11 | -1.2339 | 0.00911 | -0.0004 | -135.4446
-10.5 | -1.1798 | 0.00865 | -0.0003 | -136.3931
-10 | -1.1253 | 0.00821 | -0.0001 | -137.0646
-9.5 | -1.0704 | 0.0078 | 0 | -137.2308
-9 | -1.0158 | 0.00753 | 0.0002 | -134.9004
-8.5 | -0.962 | 0.00726 | 0.0006 | -132.5069
-8 | -0.9069 | 0.00697 | 0.0007 | -130.1148
-7.5 | -0.8512 | 0.00675 | 0.0008 | -126.1037
-7 | -0.7952 | 0.00656 | 0.0008 | -121.2195
-6.5 | -0.7391 | 0.00633 | 0.0008 | -116.7615
-6 | -0.6827 | 0.00611 | 0.0008 | -111.7349
-5.5 | -0.6265 | 0.00579 | 0.0008 | -108.2038
-5 | -0.5698 | 0.00563 | 0.0008 | -101.2078
-4.5 | -0.5134 | 0.00545 | 0.0007 | -94.2018
-4 | -0.4568 | 0.00536 | 0.0007 | -85.2239
-3.5 | -0.3998 | 0.0052 | 0.0006 | -76.8846
-3 | -0.343 | 0.00505 | 0.0005 | -67.9208
-2.5 | -0.2859 | 0.00495 | 0.0005 | -57.7576
-1.5 | -0.1716 | 0.00484 | 0.0003 | -35.4545
-1 | -0.1144 | 0.00485 | 0.0002 | -23.5876
-0.5 | -0.0571 | 0.00484 | 0.0001 | -11.7975
0 | 0 | 0.00478 | 0 | 0
0.5 | 0.0571 | 0.00484 | -0.0001 | 11.7975
1 | 0.1143 | 0.00485 | -0.0002 | 23.567
1.5 | 0.1715 | 0.00485 | -0.0003 | 35.3608
2 | 0.2286 | 0.0049 | -0.0004 | 46.6531
2.5 | 0.2858 | 0.00496 | -0.0005 | 57.621
3 | 0.3429 | 0.00505 | -0.0005 | 67.901
3.5 | 0.3997 | 0.00521 | -0.0006 | 76.7179
4 | 0.4566 | 0.00536 | -0.0006 | 85.1866
4.5 | 0.5133 | 0.00545 | -0.0007 | 94.1835
5 | 0.5697 | 0.00563 | -0.0007 | 101.1901
5.5 | 0.6263 | 0.00579 | -0.0008 | 108.1693
6 | 0.6825 | 0.00611 | -0.0007 | 111.7021
6.5 | 0.7388 | 0.00633 | -0.0007 | 116.7141
7 | 0.7949 | 0.00656 | -0.0007 | 121.1738
7.5 | 0.8509 | 0.00675 | -0.0007 | 126.0593
8 | 0.9066 | 0.00697 | -0.0006 | 130.0717
8.5 | 0.9617 | 0.00726 | -0.0005 | 132.4656
9.5 | 1.0701 | 0.0078 | 0.0001 | 137.1923
10 | 1.1249 | 0.00821 | 0.0002 | 137.0158
10.5 | 1.1794 | 0.00864 | 0.0004 | 136.5046
11 | 1.2336 | 0.0091 | 0.0005 | 135.5604
11.5 | 1.2873 | 0.00959 | 0.0007 | 134.2336
12 | 1.3404 | 0.01013 | 0.0009 | 132.3198
12.5 | 1.3929 | 0.01075 | 0.0012 | 129.5721
13 | 1.4442 | 0.0115 | 0.0016 | 125.5826
13.5 | 1.4946 | 0.01235 | 0.0021 | 121.0202
14 | 1.5449 | 0.0131 | 0.0025 | 117.9313
14.5 | 1.5943 | 0.0139 | 0.003 | 114.6978
15 | 1.6426 | 0.01477 | 0.0036 | 111.2119
15.5 | 1.6897 | 0.0157 | 0.0043 | 107.6242
16 | 1.7353 | 0.01671 | 0.0052 | 103.848
16.5 | 1.7791 | 0.01781 | 0.0061 | 99.8933
17 | 1.8208 | 0.01902 | 0.0072 | 95.7308
17.5 | 1.8595 | 0.02035 | 0.0086 | 91.3759
18 | 1.8942 | 0.02185 | 0.0102 | 86.6911
18.5 | 1.9231 | 0.02359 | 0.0123 | 81.5218
19 | 1.9311 | 0.02589 | 0.0162 | 74.5886
19.5 | 1.9321 | 0.02981 | 0.0173 | 64.8138
20 | 1.9279 | 0.03563 | 0.0156 | 54.1089

## 147. Re 20M Mach 0.10 (1)
BIGFOIL.COM POLAR EXPORT
TP28-0% opt-26
TP28-0% opt-26 |  |  |  | Cl Max: | 0.754 | at alpha= | 8.5 | deg
JavaFoil+Calcfoil stall+Eppler ext transition |  |  |  | L/D Max: | 91.599 | at alpha= | 7 | deg
Re: | 20000000 |  |  | Cd Min: | 0.00605 | at alpha= | 0 | deg
Mach: | 0.1 |  |  | Cl=0 at alpha= | 0 | deg
|  |  |  | @ Cl=0.1, Cd= | 0.0060931
|  |  |  | @ Cl=0.4, Cd= | 0.0067977
|  |  |  | @ Cl=0.6, Cd= | 0.03076
alpha (deg) | Cl | Cd | Cm | Cl/Cd
-13.5 | -0.418 | 0.03116 | 0.003 | -13.413
-13 | -0.464 | 0.02215 | 0.003 | -20.939
-12.5 | -0.524 | 0.01305 | 0.003 | -40.168
-12 | -0.568 | 0.01187 | 0.003 | -47.884
-11.5 | -0.609 | 0.01127 | 0.003 | -53.982
-11 | -0.644 | 0.01059 | 0.002 | -60.836
-10.5 | -0.677 | 0.01008 | 0.002 | -67.168
-10 | -0.706 | 0.00966 | 0.002 | -73.078
-9.5 | -0.729 | 0.00923 | 0.002 | -78.982
-9 | -0.745 | 0.00893 | 0.002 | -83.486
-8.5 | -0.753 | 0.00865 | 0.002 | -87.056
-8 | -0.753 | 0.00838 | 0.002 | -89.775
-7.5 | -0.743 | 0.00815 | 0.002 | -91.128
-7 | -0.724 | 0.00791 | 0.002 | -91.597
-6.5 | -0.697 | 0.00771 | 0.001 | -90.459
-6 | -0.662 | 0.0075 | 0.001 | -88.324
-5.5 | -0.621 | 0.0073 | 0.001 | -84.982
-5 | -0.574 | 0.00724 | 0.001 | -79.245
-4.5 | -0.521 | 0.00707 | 0.001 | -73.8
-4 | -0.466 | 0.00694 | 0.001 | -67.226
-3.5 | -0.41 | 0.00681 | 0.001 | -60.215
-3 | -0.353 | 0.00674 | 0.001 | -52.369
-2.5 | -0.294 | 0.0066 | 0.001 | -44.581
-2 | -0.236 | 0.00653 | 0 | -36.113
-1.5 | -0.177 | 0.00619 | 0 | -28.578
-1 | -0.118 | 0.0061 | 0 | -19.351
-0.5 | -0.059 | 0.00611 | 0 | -9.658
0 | 0 | 0.00605 | 0 | -0.001
0.5 | 0.059 | 0.0061 | 0 | 9.673
1 | 0.118 | 0.00609 | 0 | 19.375
1.5 | 0.177 | 0.00619 | 0 | 28.573
2 | 0.236 | 0.00652 | 0 | 36.138
2.5 | 0.294 | 0.00661 | -0.001 | 44.535
3 | 0.353 | 0.00674 | -0.001 | 52.382
3.5 | 0.41 | 0.00681 | -0.001 | 60.195
4 | 0.467 | 0.00694 | -0.001 | 67.233
4.5 | 0.522 | 0.00706 | -0.001 | 73.866
5 | 0.574 | 0.00724 | -0.001 | 79.295
5.5 | 0.621 | 0.00731 | -0.001 | 84.922
6 | 0.662 | 0.0075 | -0.001 | 88.267
6.5 | 0.697 | 0.00768 | -0.001 | 90.776
7 | 0.725 | 0.00791 | -0.002 | 91.599
7.5 | 0.743 | 0.00815 | -0.002 | 91.158
8 | 0.753 | 0.00838 | -0.002 | 89.881
8.5 | 0.754 | 0.00861 | -0.002 | 87.578
9 | 0.746 | 0.00893 | -0.002 | 83.516
9.5 | 0.729 | 0.00923 | -0.002 | 79.003
10 | 0.706 | 0.00966 | -0.002 | 73.133
10.5 | 0.678 | 0.01008 | -0.002 | 67.24
11 | 0.645 | 0.01062 | -0.002 | 60.715
11.5 | 0.609 | 0.0113 | -0.003 | 53.911
12 | 0.568 | 0.01187 | -0.003 | 47.887
12.5 | 0.524 | 0.01304 | -0.003 | 40.209
13 | 0.464 | 0.02224 | -0.003 | 20.846
13.5 | 0.418 | 0.03076 | -0.003 | 13.605

## 148. Re 20M Mach 0.10 (2)
BIGFOIL.COM POLAR EXPORT
TP28-0% opt-26
TP28-0% opt-26 |  |  |  | Cl Max: | 1.8994 | at alpha= | 18.5 | deg
XFOIL ncrit=9 |  |  |  | L/D Max: | 136.755 | at alpha= | 9.5 | deg
Re: | 20000000 |  |  | Cd Min: | 0.05128 | at alpha= | 20 | deg
Mach: | 0.1 |  |  | Cl=0 at alpha= | 0 | deg
|  |  |  | @ Cl=0.1, Cd= | 0.0048474
|  |  |  | @ Cl=0.4, Cd= | 0.0052138
|  |  |  | @ Cl=0.6, Cd= | 0.0057285
alpha (deg) | Cl | Cd | Cm | Cl/Cd
-20 | -1.8524 | 0.05083 | -0.0097 | -36.443
-19.5 | -1.8871 | 0.03919 | -0.0164 | -48.1526
-19 | -1.8983 | 0.03185 | -0.0195 | -59.6013
-18.5 | -1.8995 | 0.02712 | -0.0194 | -70.0406
-18 | -1.8972 | 0.02425 | -0.0155 | -78.2351
-17.5 | -1.8698 | 0.02227 | -0.013 | -83.9605
-17 | -1.8347 | 0.02059 | -0.0111 | -89.1064
-16.5 | -1.7951 | 0.01912 | -0.0095 | -93.886
-16 | -1.7523 | 0.01779 | -0.0082 | -98.4992
-15.5 | -1.707 | 0.0166 | -0.0071 | -102.8313
-15 | -1.6598 | 0.01551 | -0.0061 | -107.0148
-14.5 | -1.6111 | 0.01452 | -0.0052 | -110.9573
-14 | -1.5612 | 0.01361 | -0.0044 | -114.7098
-13.5 | -1.5102 | 0.01277 | -0.0038 | -118.2616
-13 | -1.4583 | 0.012 | -0.0032 | -121.525
-12.5 | -1.4065 | 0.01114 | -0.0026 | -126.2567
-12 | -1.3536 | 0.01039 | -0.0021 | -130.2791
-11.5 | -1.2997 | 0.00978 | -0.0017 | -132.8937
-11 | -1.2452 | 0.00925 | -0.0014 | -134.6162
-10.5 | -1.1902 | 0.00877 | -0.0011 | -135.7127
-10 | -1.1349 | 0.00832 | -0.0009 | -136.4062
-9.5 | -1.0793 | 0.00789 | -0.0007 | -136.7934
-9 | -1.0239 | 0.0076 | -0.0004 | -134.7237
-8.5 | -0.9695 | 0.00735 | 0.0001 | -131.9048
-8 | -0.9138 | 0.00702 | 0.0003 | -130.1709
-7.5 | -0.8575 | 0.00679 | 0.0004 | -126.2887
-6.5 | -0.7443 | 0.00637 | 0.0006 | -116.8446
-6 | -0.6874 | 0.00614 | 0.0006 | -111.9544
-5.5 | -0.6307 | 0.00583 | 0.0006 | -108.1818
-5 | -0.5736 | 0.00564 | 0.0006 | -101.7021
-4 | -0.4597 | 0.00536 | 0.0006 | -85.7649
-3.5 | -0.4023 | 0.00521 | 0.0006 | -77.2169
-3 | -0.3451 | 0.00506 | 0.0005 | -68.2016
-2.5 | -0.2876 | 0.00496 | 0.0004 | -57.9839
-1.5 | -0.1726 | 0.00484 | 0.0003 | -35.6612
-1 | -0.1151 | 0.00485 | 0.0002 | -23.732
-0.5 | -0.0575 | 0.00484 | 0.0001 | -11.8802
0 | 0 | 0.00478 | 0 | 0
0.5 | 0.0574 | 0.00484 | -0.0001 | 11.8595
1 | 0.115 | 0.00485 | -0.0002 | 23.7113
1.5 | 0.1725 | 0.00485 | -0.0003 | 35.567
2 | 0.23 | 0.0049 | -0.0003 | 46.9388
2.5 | 0.2875 | 0.00496 | -0.0004 | 57.9637
3 | 0.345 | 0.00506 | -0.0005 | 68.1818
3.5 | 0.4022 | 0.00522 | -0.0005 | 77.0498
4 | 0.4595 | 0.00537 | -0.0006 | 85.568
4.5 | 0.5166 | 0.00545 | -0.0006 | 94.789
5 | 0.5734 | 0.00564 | -0.0006 | 101.6667
5.5 | 0.6305 | 0.00583 | -0.0006 | 108.1475
6 | 0.6872 | 0.00614 | -0.0005 | 111.9218
6.5 | 0.744 | 0.00636 | -0.0005 | 116.9811
7.5 | 0.8572 | 0.00679 | -0.0003 | 126.2445
8 | 0.9135 | 0.00702 | -0.0002 | 130.1282
8.5 | 0.9692 | 0.00735 | 0 | 131.8639
9 | 1.0236 | 0.0076 | 0.0005 | 134.6842
9.5 | 1.079 | 0.00789 | 0.0008 | 136.7554
10 | 1.1346 | 0.00831 | 0.001 | 136.5343
10.5 | 1.1899 | 0.00876 | 0.0013 | 135.8333
11 | 1.2448 | 0.00925 | 0.0015 | 134.573
11.5 | 1.2993 | 0.00978 | 0.0019 | 132.8528
12 | 1.3531 | 0.0104 | 0.0022 | 130.1058
12.5 | 1.4059 | 0.01115 | 0.0027 | 126.0897
14.5 | 1.6105 | 0.01452 | 0.0054 | 110.916
15 | 1.6592 | 0.01551 | 0.0063 | 106.9761
15.5 | 1.7064 | 0.0166 | 0.0073 | 102.7952
16 | 1.7516 | 0.01779 | 0.0084 | 98.4598
16.5 | 1.7945 | 0.01911 | 0.0097 | 93.9037
17 | 1.8342 | 0.02058 | 0.0113 | 89.1254
17.5 | 1.8692 | 0.02227 | 0.0132 | 83.9335
18 | 1.8966 | 0.02425 | 0.0157 | 78.2103
18.5 | 1.8994 | 0.02711 | 0.0195 | 70.0627
19 | 1.899 | 0.03179 | 0.0196 | 59.7358
19.5 | 1.8859 | 0.03939 | 0.0163 | 47.8776
20 | 1.85 | 0.05128 | 0.0093 | 36.0764

## 149. Re 20M Mach 0.25 (1)
BIGFOIL.COM POLAR EXPORT
TP28-0% opt-26
TP28-0% opt-26 |  |  |  | Cl Max: | 0.72 | at alpha= | 7.5 | deg
JavaFoil+Calcfoil stall+Eppler ext transition |  |  |  | L/D Max: | 88.949 | at alpha= | 6.5 | deg
Re: | 20000000 |  |  | Cd Min: | 0.00606 | at alpha= | 0 | deg
Mach: | 0.25 |  |  | Cl=0 at alpha= | 0 | deg
|  |  |  | @ Cl=0.1, Cd= | 0.03892
|  |  |  | @ Cl=0.4, Cd= | 0.03892
|  |  |  | @ Cl=0.6, Cd= | 0.03892
alpha (deg) | Cl | Cd | Cm | Cl/Cd
-12.5 | -0.078 | 0.0398 | 0.002 | -1.959
-12 | -0.082 | 0.0155 | 0.003 | -5.27
-11.5 | -0.242 | 0.01284 | 0.003 | -18.852
-11 | -0.345 | 0.01079 | 0.003 | -31.986
-10.5 | -0.433 | 0.01094 | 0.002 | -39.618
-10 | -0.512 | 0.01031 | 0.002 | -49.645
-9.5 | -0.581 | 0.00976 | 0.002 | -59.475
-9 | -0.637 | 0.00936 | 0.002 | -68.12
-8.5 | -0.68 | 0.00894 | 0.002 | -76.04
-8 | -0.707 | 0.00869 | 0.002 | -81.411
-7.5 | -0.719 | 0.00839 | 0.002 | -85.685
-7 | -0.716 | 0.00809 | 0.002 | -88.468
-6.5 | -0.699 | 0.00787 | 0.002 | -88.871
-6 | -0.671 | 0.00764 | 0.001 | -87.743
-5.5 | -0.633 | 0.00743 | 0.001 | -85.085
-5 | -0.587 | 0.00734 | 0.001 | -80.014
-4.5 | -0.535 | 0.00713 | 0.001 | -74.987
-4 | -0.479 | 0.00701 | 0.001 | -68.267
-3.5 | -0.421 | 0.00686 | 0.001 | -61.377
-3 | -0.362 | 0.0068 | 0.001 | -53.306
-2.5 | -0.302 | 0.00666 | 0.001 | -45.396
-2 | -0.242 | 0.00658 | 0 | -36.811
-1.5 | -0.182 | 0.00621 | 0 | -29.278
-1 | -0.121 | 0.00613 | 0 | -19.793
-0.5 | -0.061 | 0.00613 | 0 | -9.893
0 | 0 | 0.00606 | 0 | -0.001
0.5 | 0.061 | 0.00613 | 0 | 9.902
1 | 0.121 | 0.00612 | 0 | 19.824
1.5 | 0.182 | 0.00621 | 0 | 29.287
2 | 0.242 | 0.00658 | 0 | 36.79
2.5 | 0.303 | 0.00667 | -0.001 | 45.349
3 | 0.362 | 0.00681 | -0.001 | 53.254
3.5 | 0.421 | 0.00691 | -0.001 | 60.977
4 | 0.479 | 0.00703 | -0.001 | 68.078
4.5 | 0.535 | 0.00715 | -0.001 | 74.756
5 | 0.587 | 0.00734 | -0.001 | 80.012
5.5 | 0.633 | 0.00744 | -0.001 | 85.013
6 | 0.671 | 0.00765 | -0.001 | 87.698
6.5 | 0.7 | 0.00786 | -0.002 | 88.949
7 | 0.716 | 0.00809 | -0.002 | 88.539
7.5 | 0.72 | 0.00841 | -0.002 | 85.607
8 | 0.708 | 0.00864 | -0.002 | 81.922
8.5 | 0.68 | 0.00894 | -0.002 | 76.102
9 | 0.638 | 0.00937 | -0.002 | 68.074
9.5 | 0.581 | 0.00975 | -0.002 | 59.58
10 | 0.512 | 0.0103 | -0.002 | 49.752
10.5 | 0.434 | 0.01095 | -0.002 | 39.628
11 | 0.345 | 0.01078 | -0.003 | 31.992
11.5 | 0.242 | 0.01283 | -0.003 | 18.851
12 | 0.078 | 0.02449 | -0.003 | 3.194
12.5 | 0.078 | 0.03892 | -0.002 | 2.008

## 150. Re 20M Mach 0.25 (2)
BIGFOIL.COM POLAR EXPORT
TP28-0% opt-26
TP28-0% opt-26 |  |  |  | Cl Max: | 1.6165 | at alpha= | 14.5 | deg
XFOIL ncrit=9 |  |  |  | L/D Max: | 134.204 | at alpha= | 9.5 | deg
Re: | 20000000 |  |  | Cd Min: | 0.21047 | at alpha= | 19.5 | deg
Mach: | 0.25 |  |  | Cl=0 at alpha= | 0 | deg
|  |  |  | @ Cl=0.1, Cd= | 0.0048468
|  |  |  | @ Cl=0.4, Cd= | 0.0052066
|  |  |  | @ Cl=0.6, Cd= | 0.0057454
alpha (deg) | Cl | Cd | Cm | Cl/Cd
-19.5 | -1.0561 | 0.20951 | 0.0896 | -5.0408
-19 | -1.0751 | 0.19322 | 0.0791 | -5.5641
-18.5 | -1.1094 | 0.17453 | 0.067 | -6.3565
-18 | -1.1812 | 0.14993 | 0.051 | -7.8783
-17 | -1.3598 | 0.10261 | 0.022 | -13.2521
-16.5 | -1.4425 | 0.08215 | 0.0103 | -17.5593
-16 | -1.5104 | 0.06348 | -0.0008 | -23.7933
-15.5 | -1.5598 | 0.04666 | -0.0134 | -33.4291
-15 | -1.5892 | 0.03441 | -0.0232 | -46.1842
-14.5 | -1.6188 | 0.0272 | -0.023 | -59.5147
-14 | -1.6069 | 0.02237 | -0.0199 | -71.8328
-13.5 | -1.5743 | 0.01878 | -0.0171 | -83.8285
-13 | -1.5295 | 0.01619 | -0.0147 | -94.4719
-12.5 | -1.4783 | 0.01426 | -0.0127 | -103.6676
-12 | -1.4239 | 0.01268 | -0.0108 | -112.295
-11.5 | -1.3675 | 0.01139 | -0.0092 | -120.0615
-11 | -1.3093 | 0.01039 | -0.0079 | -126.0154
-10.5 | -1.2501 | 0.0096 | -0.0067 | -130.2188
-10 | -1.1904 | 0.00896 | -0.0057 | -132.8571
-9.5 | -1.1303 | 0.00842 | -0.0048 | -134.2399
-9 | -1.0703 | 0.00801 | -0.004 | -133.6205
-8.5 | -1.0123 | 0.00773 | -0.0029 | -130.9573
-8 | -0.9527 | 0.00738 | -0.0023 | -129.0921
-7.5 | -0.8932 | 0.00702 | -0.0017 | -127.2365
-7 | -0.8334 | 0.00675 | -0.0012 | -123.4667
-6.5 | -0.7735 | 0.00653 | -0.0009 | -118.4533
-6 | -0.7137 | 0.00626 | -0.0006 | -114.0096
-5.5 | -0.654 | 0.00599 | -0.0003 | -109.182
-5 | -0.5946 | 0.00572 | -0.0001 | -103.951
-4.5 | -0.5352 | 0.0055 | 0.0001 | -97.3091
-4 | -0.4758 | 0.0054 | 0.0002 | -88.1111
-3.5 | -0.4162 | 0.00524 | 0.0002 | -79.4275
-3 | -0.3568 | 0.00509 | 0.0003 | -70.0982
-2.5 | -0.2973 | 0.00499 | 0.0003 | -59.5792
-2 | -0.2377 | 0.0049 | 0.0002 | -48.5102
-1.5 | -0.1783 | 0.00485 | 0.0002 | -36.7629
-1 | -0.1188 | 0.00485 | 0.0001 | -24.4948
-0.5 | -0.0594 | 0.00484 | 0.0001 | -12.2727
0 | 0 | 0.00478 | 0 | 0
0.5 | 0.0593 | 0.00484 | -0.0001 | 12.2521
1 | 0.1188 | 0.00485 | -0.0001 | 24.4948
1.5 | 0.1783 | 0.00485 | -0.0002 | 36.7629
2 | 0.2376 | 0.00491 | -0.0002 | 48.391
2.5 | 0.2972 | 0.00499 | -0.0003 | 59.5591
3 | 0.3567 | 0.00509 | -0.0002 | 70.0786
3.5 | 0.4161 | 0.00525 | -0.0002 | 79.2571
4 | 0.4757 | 0.0054 | -0.0001 | 88.0926
4.5 | 0.5351 | 0.0055 | 0 | 97.2909
5 | 0.5944 | 0.00572 | 0.0001 | 103.9161
5.5 | 0.6539 | 0.00599 | 0.0004 | 109.1653
6 | 0.7135 | 0.00626 | 0.0006 | 113.9776
6.5 | 0.7733 | 0.00653 | 0.0009 | 118.4227
7 | 0.8331 | 0.00675 | 0.0013 | 123.4222
7.5 | 0.8929 | 0.00702 | 0.0018 | 127.1937
8 | 0.9525 | 0.00738 | 0.0023 | 129.065
8.5 | 1.012 | 0.00772 | 0.003 | 131.0881
9 | 1.07 | 0.00801 | 0.0041 | 133.583
9.5 | 1.13 | 0.00842 | 0.0049 | 134.2043
10 | 1.19 | 0.00896 | 0.0058 | 132.8125
10.5 | 1.2497 | 0.0096 | 0.0068 | 130.1771
11 | 1.3088 | 0.01039 | 0.008 | 125.9673
11.5 | 1.367 | 0.0114 | 0.0094 | 119.9123
12 | 1.4233 | 0.01271 | 0.011 | 111.9827
12.5 | 1.4776 | 0.01428 | 0.0128 | 103.4734
13 | 1.5288 | 0.01622 | 0.0149 | 94.254
13.5 | 1.5734 | 0.01882 | 0.0173 | 83.6026
14 | 1.606 | 0.02241 | 0.0201 | 71.6644
14.5 | 1.6165 | 0.02735 | 0.0232 | 59.1042
15 | 1.5923 | 0.03407 | 0.0235 | 46.7361
15.5 | 1.5546 | 0.04755 | 0.0125 | 32.694
16 | 1.5075 | 0.06407 | 0.0003 | 23.529
16.5 | 1.4417 | 0.08242 | -0.0106 | 17.4921
17 | 1.3619 | 0.10243 | -0.0219 | 13.2959
18 | 1.1779 | 0.15079 | -0.0517 | 7.8115
18.5 | 1.1066 | 0.17548 | -0.0677 | 6.3061
19 | 1.0755 | 0.19343 | -0.0792 | 5.5602
19.5 | 1.0541 | 0.21047 | -0.0901 | 5.0083

## 151. Re 20M Mach 0.50 (1)
BIGFOIL.COM POLAR EXPORT
TP28-0% opt-26
TP28-0% opt-26 |  |  |  | Cl Max: | 1.081 | at alpha= | 20 | deg
JavaFoil+Calcfoil stall+Eppler ext transition |  |  |  | L/D Max: | 80.682 | at alpha= | 5 | deg
Re: | 20000000 |  |  | Cd Min: | 0.00619 | at alpha= | 0 | deg
Mach: | 0.5 |  |  | Cl=0 at alpha= | 0 | deg
|  |  |  | @ Cl=0.1, Cd= | 0.0062641
|  |  |  | @ Cl=0.4, Cd= | 0.0070603
|  |  |  | @ Cl=0.6, Cd= | 0.015593
alpha (deg) | Cl | Cd | Cm | Cl/Cd
-20 | -1.081 | 0.17213 | 0.003 | -6.278
-19.5 | -1.05 | 0.18909 | 0.003 | -5.551
-19 | -1.026 | 0.16561 | 0.003 | -6.196
-18.5 | -0.996 | 0.17281 | 0.003 | -5.766
-18 | -0.972 | 0.15512 | 0.003 | -6.266
-17.5 | -0.948 | 0.13911 | 0.003 | -6.817
-17 | -0.917 | 0.14797 | 0.003 | -6.2
-16.5 | -0.894 | 0.12843 | 0.003 | -6.961
-16 | -0.863 | 0.13729 | 0.002 | -6.287
-15.5 | -0.84 | 0.11753 | 0.002 | -7.149
-15 | -0.81 | 0.12202 | 0.002 | -6.636
-14.5 | -0.787 | 0.1055 | 0.002 | -7.456
-14 | -0.767 | 0.09044 | 0.002 | -8.477
-13.5 | -0.732 | 0.09602 | 0.002 | -7.624
-13 | -0.718 | 0.07657 | 0.002 | -9.376
-12.5 | -0.679 | 0.08436 | 0.002 | -8.045
-12 | -0.686 | 0.05297 | 0.002 | -12.942
-11.5 | -0.633 | 0.06829 | 0.002 | -9.267
-11 | -0.672 | 0.02664 | 0.003 | -25.216
-10.5 | -0.623 | 0.03399 | 0.002 | -18.332
-10 | -0.643 | 0.01543 | 0.002 | -41.698
-9.5 | -0.609 | 0.01554 | 0.002 | -39.201
-9 | -0.58 | 0.01473 | 0.002 | -39.361
-8.5 | -0.56 | 0.01243 | 0.002 | -45.068
-8 | -0.537 | 0.01143 | 0.002 | -46.946
-7.5 | -0.504 | 0.01031 | 0.002 | -48.86
-7 | -0.47 | 0.00948 | 0.002 | -49.575
-6.5 | -0.437 | 0.00891 | 0.002 | -49.002
-6 | -0.403 | 0.0085 | 0.002 | -47.476
-5.5 | -0.644 | 0.00818 | 0.001 | -78.774
-5 | -0.633 | 0.00785 | 0.001 | -80.688
-4.5 | -0.588 | 0.00764 | 0.001 | -76.983
-4 | -0.531 | 0.00741 | 0.001 | -71.572
-3.5 | -0.469 | 0.0072 | 0.001 | -65.068
-3 | -0.404 | 0.00708 | 0.001 | -57.072
-2.5 | -0.338 | 0.00691 | 0.001 | -48.897
-2 | -0.271 | 0.00677 | 0.001 | -39.97
-1.5 | -0.203 | 0.00638 | 0 | -31.858
-1 | -0.136 | 0.00627 | 0 | -21.613
-0.5 | -0.068 | 0.00624 | 0 | -10.859
0 | 0 | 0.00619 | 0 | -0.001
0.5 | 0.068 | 0.00625 | 0 | 10.845
1 | 0.136 | 0.00628 | 0 | 21.565
1.5 | 0.203 | 0.00637 | 0 | 31.873
2 | 0.271 | 0.00677 | -0.001 | 39.988
2.5 | 0.338 | 0.00691 | -0.001 | 48.866
3 | 0.404 | 0.00707 | -0.001 | 57.16
3.5 | 0.469 | 0.00722 | -0.001 | 64.958
4 | 0.531 | 0.00742 | -0.001 | 71.496
4.5 | 0.588 | 0.00758 | -0.001 | 77.572
5 | 0.634 | 0.00785 | -0.001 | 80.682
5.5 | 0.644 | 0.00816 | -0.001 | 78.985
6 | 0.404 | 0.0085 | -0.002 | 47.464
6.5 | 0.437 | 0.00891 | -0.002 | 49.062
7 | 0.47 | 0.00949 | -0.002 | 49.595
7.5 | 0.504 | 0.01029 | -0.002 | 48.947
8 | 0.537 | 0.01145 | -0.002 | 46.929
8.5 | 0.561 | 0.0124 | -0.002 | 45.199
9 | 0.579 | 0.01492 | -0.002 | 38.772
9.5 | 0.608 | 0.01585 | -0.002 | 38.355
10 | 0.642 | 0.01556 | -0.002 | 41.273
10.5 | 0.623 | 0.03408 | -0.002 | 18.274
11 | 0.673 | 0.02618 | -0.003 | 25.709
11.5 | 0.633 | 0.06814 | -0.002 | 9.289
12 | 0.682 | 0.05532 | -0.002 | 12.328
12.5 | 0.678 | 0.08508 | -0.002 | 7.971
13 | 0.72 | 0.07438 | -0.002 | 9.685
13.5 | 0.733 | 0.09518 | -0.002 | 7.697
14 | 0.766 | 0.09146 | -0.002 | 8.37
14.5 | 0.787 | 0.10526 | -0.002 | 7.474
15 | 0.81 | 0.12096 | -0.002 | 6.695
15.5 | 0.84 | 0.11796 | -0.002 | 7.122
16 | 0.863 | 0.13685 | -0.002 | 6.308
16.5 | 0.894 | 0.12815 | -0.003 | 6.978
17 | 0.917 | 0.14854 | -0.003 | 6.176
17.5 | 0.948 | 0.13957 | -0.003 | 6.792
18 | 0.972 | 0.15655 | -0.003 | 6.207
18.5 | 0.996 | 0.17441 | -0.003 | 5.712
19 | 1.026 | 0.16577 | -0.003 | 6.19
19.5 | 1.05 | 0.18787 | -0.003 | 5.587
20 | 1.081 | 0.17083 | -0.003 | 6.33

## 152. Re 20M Mach 0.50 (2)
BIGFOIL.COM POLAR EXPORT
TP28-0% opt-26
TP28-0% opt-26 |  |  |  | Cl Max: | 1.0634 | at alpha= | 8 | deg
XFOIL ncrit=9 |  |  |  | L/D Max: | 124.925 | at alpha= | 6.5 | deg
Re: | 20000000 |  |  | Cd Min: | 0.14407 | at alpha= | 13 | deg
Mach: | 0.5 |  |  | Cl=0 at alpha= | 0 | deg
|  |  |  | @ Cl=0.1, Cd= | 0.0048858
|  |  |  | @ Cl=0.4, Cd= | 0.0052019
|  |  |  | @ Cl=0.6, Cd= | 0.0057825
alpha (deg) | Cl | Cd | Cm | Cl/Cd
-13 | -0.8833 | 0.14394 | 0.0552 | -6.1366
-12.5 | -0.8909 | 0.13199 | 0.0489 | -6.7498
-12 | -0.9022 | 0.12014 | 0.0427 | -7.5096
-11.5 | -0.9168 | 0.10844 | 0.0365 | -8.4544
-11 | -0.9343 | 0.0968 | 0.0301 | -9.6519
-10.5 | -0.9538 | 0.08526 | 0.0237 | -11.187
-10 | -0.9757 | 0.07364 | 0.0169 | -13.2496
-9.5 | -1.0003 | 0.06162 | 0.0097 | -16.2334
-9 | -1.0221 | 0.04705 | -0.0003 | -21.7237
-8.5 | -1.0455 | 0.03317 | -0.0175 | -31.5194
-8 | -1.0636 | 0.02279 | -0.0202 | -46.6696
-7.5 | -1.0493 | 0.01329 | -0.0179 | -78.9541
-7 | -0.9918 | 0.00851 | -0.0132 | -116.5452
-6.5 | -0.916 | 0.00733 | -0.0099 | -124.9659
-6 | -0.8401 | 0.00687 | -0.0076 | -122.2853
-5.5 | -0.7655 | 0.00652 | -0.0058 | -117.408
-5 | -0.6923 | 0.00622 | -0.0044 | -111.3023
-4.5 | -0.6209 | 0.00585 | -0.0032 | -106.1368
-4 | -0.5504 | 0.00561 | -0.0023 | -98.1105
-3.5 | -0.4803 | 0.0054 | -0.0016 | -88.9444
-3 | -0.4105 | 0.00522 | -0.0011 | -78.6398
-2.5 | -0.3414 | 0.0051 | -0.0007 | -66.9412
-2 | -0.2725 | 0.00498 | -0.0004 | -54.7189
-1.5 | -0.2042 | 0.00492 | -0.0002 | -41.5041
-1 | -0.1359 | 0.00488 | -0.0001 | -27.8484
-0.5 | -0.0679 | 0.0049 | 0 | -13.8571
0 | 0 | 0.00488 | 0 | 0
0.5 | 0.0679 | 0.0049 | 0.0001 | 13.8571
1 | 0.1358 | 0.00487 | 0.0001 | 27.885
2 | 0.2724 | 0.00498 | 0.0004 | 54.6988
2.5 | 0.3413 | 0.0051 | 0.0007 | 66.9216
3 | 0.4104 | 0.00522 | 0.0011 | 78.6207
3.5 | 0.4801 | 0.00541 | 0.0016 | 88.7431
4 | 0.5502 | 0.00562 | 0.0023 | 97.9004
4.5 | 0.6207 | 0.00585 | 0.0033 | 106.1026
5 | 0.6922 | 0.00621 | 0.0045 | 111.4654
5.5 | 0.7652 | 0.00652 | 0.0059 | 117.362
6 | 0.8398 | 0.00687 | 0.0077 | 122.2416
6.5 | 0.9157 | 0.00733 | 0.01 | 124.925
7 | 0.9914 | 0.00851 | 0.0133 | 116.4982
7.5 | 1.0489 | 0.01329 | 0.018 | 78.924
8 | 1.0634 | 0.02278 | 0.0203 | 46.6813
8.5 | 1.0453 | 0.03317 | 0.0176 | 31.5134
9 | 1.0223 | 0.04707 | 0.0003 | 21.7187
9.5 | 1.0003 | 0.06168 | -0.0098 | 16.2176
10 | 0.9758 | 0.07371 | -0.017 | 13.2384
10.5 | 0.9537 | 0.08536 | -0.0238 | 11.1727
11 | 0.9345 | 0.09688 | -0.0303 | 9.646
11.5 | 0.9168 | 0.10856 | -0.0367 | 8.4451
12 | 0.9025 | 0.12022 | -0.0429 | 7.5071
12.5 | 0.8912 | 0.13208 | -0.0491 | 6.7474
13 | 0.8834 | 0.14407 | -0.0554 | 6.1317