## index
index | Re | Mach | Datasource
1 | 50000 | 0 | JavaFoil+Calcfoil stall+Eppler ext transition
2 | 50000 | 0 | XFOIL ncrit=9
3 | 50000 | 0.1 | JavaFoil+Calcfoil stall+Eppler ext transition
4 | 50000 | 0.1 | XFOIL ncrit=9
5 | 50000 | 0.25 | JavaFoil+Calcfoil stall+Eppler ext transition
6 | 50000 | 0.25 | XFOIL ncrit=9
7 | 50000 | 0.5 | JavaFoil+Calcfoil stall+Eppler ext transition
8 | 50000 | 0.5 | XFOIL ncrit=9
9 | 100000 | 0 | JavaFoil+Calcfoil stall+Eppler ext transition
10 | 100000 | 0 | XFOIL ncrit=9
11 | 100000 | 0.1 | JavaFoil+Calcfoil stall+Eppler ext transition
12 | 100000 | 0.1 | XFOIL ncrit=9
13 | 100000 | 0.25 | JavaFoil+Calcfoil stall+Eppler ext transition
14 | 100000 | 0.25 | XFOIL ncrit=9
15 | 100000 | 0.5 | JavaFoil+Calcfoil stall+Eppler ext transition
16 | 100000 | 0.5 | XFOIL ncrit=9
17 | 250000 | 0 | JavaFoil+Calcfoil stall+Eppler ext transition
18 | 250000 | 0 | XFOIL ncrit=9
19 | 250000 | 0.1 | JavaFoil+Calcfoil stall+Eppler ext transition
20 | 250000 | 0.1 | XFOIL ncrit=9
21 | 250000 | 0.25 | JavaFoil+Calcfoil stall+Eppler ext transition
22 | 250000 | 0.25 | XFOIL ncrit=9
23 | 250000 | 0.5 | JavaFoil+Calcfoil stall+Eppler ext transition
24 | 250000 | 0.5 | XFOIL ncrit=9
25 | 500000 | 0 | JavaFoil+Calcfoil stall+Eppler ext transition
26 | 500000 | 0 | XFOIL ncrit=9
27 | 500000 | 0.1 | JavaFoil+Calcfoil stall+Eppler ext transition
28 | 500000 | 0.1 | XFOIL ncrit=9
29 | 500000 | 0.25 | JavaFoil+Calcfoil stall+Eppler ext transition
30 | 500000 | 0.25 | XFOIL ncrit=9
31 | 500000 | 0.5 | JavaFoil+Calcfoil stall+Eppler ext transition
32 | 500000 | 0.5 | XFOIL ncrit=9
33 | 750000 | 0 | JavaFoil+Calcfoil stall+Eppler ext transition
34 | 750000 | 0 | XFOIL ncrit=9
35 | 750000 | 0.1 | JavaFoil+Calcfoil stall+Eppler ext transition
36 | 750000 | 0.1 | XFOIL ncrit=9
37 | 750000 | 0.25 | JavaFoil+Calcfoil stall+Eppler ext transition
38 | 750000 | 0.25 | XFOIL ncrit=9
39 | 750000 | 0.5 | JavaFoil+Calcfoil stall+Eppler ext transition
40 | 750000 | 0.5 | XFOIL ncrit=9
41 | 1000000 | 0 | JavaFoil+Calcfoil stall+Eppler ext transition
42 | 1000000 | 0 | XFOIL ncrit=9
43 | 1000000 | 0.1 | JavaFoil+Calcfoil stall+Eppler ext transition
44 | 1000000 | 0.1 | XFOIL ncrit=9
45 | 1000000 | 0.25 | JavaFoil+Calcfoil stall+Eppler ext transition
46 | 1000000 | 0.25 | XFOIL ncrit=9
47 | 1000000 | 0.5 | JavaFoil+Calcfoil stall+Eppler ext transition
48 | 1000000 | 0.5 | XFOIL ncrit=9
49 | 2000000 | 0 | JavaFoil+Calcfoil stall+Eppler ext transition
50 | 2000000 | 0 | XFOIL ncrit=9
51 | 2000000 | 0.1 | JavaFoil+Calcfoil stall+Eppler ext transition
52 | 2000000 | 0.1 | XFOIL ncrit=9
53 | 2000000 | 0.25 | JavaFoil+Calcfoil stall+Eppler ext transition
54 | 2000000 | 0.25 | XFOIL ncrit=9
55 | 2000000 | 0.5 | JavaFoil+Calcfoil stall+Eppler ext transition
56 | 2000000 | 0.5 | XFOIL ncrit=9
57 | 3000000 | 0 | JavaFoil+Calcfoil stall+Eppler ext transition
58 | 3000000 | 0 | XFOIL ncrit=9
59 | 3000000 | 0.1 | JavaFoil+Calcfoil stall+Eppler ext transition
60 | 3000000 | 0.1 | XFOIL ncrit=9
61 | 3000000 | 0.25 | JavaFoil+Calcfoil stall+Eppler ext transition
62 | 3000000 | 0.25 | XFOIL ncrit=9
63 | 3000000 | 0.5 | JavaFoil+Calcfoil stall+Eppler ext transition
64 | 3000000 | 0.5 | XFOIL ncrit=9
65 | 4000000 | 0 | JavaFoil+Calcfoil stall+Eppler ext transition
66 | 4000000 | 0 | XFOIL ncrit=9
67 | 4000000 | 0.1 | JavaFoil+Calcfoil stall+Eppler ext transition
68 | 4000000 | 0.1 | XFOIL ncrit=9
69 | 4000000 | 0.25 | JavaFoil+Calcfoil stall+Eppler ext transition
70 | 4000000 | 0.25 | XFOIL ncrit=9
71 | 4000000 | 0.5 | JavaFoil+Calcfoil stall+Eppler ext transition
72 | 4000000 | 0.5 | XFOIL ncrit=9
73 | 5000000 | 0 | JavaFoil+Calcfoil stall+Eppler ext transition
74 | 5000000 | 0 | XFOIL ncrit=9
75 | 5000000 | 0.1 | JavaFoil+Calcfoil stall+Eppler ext transition
76 | 5000000 | 0.1 | XFOIL ncrit=9
77 | 5000000 | 0.25 | JavaFoil+Calcfoil stall+Eppler ext transition
78 | 5000000 | 0.25 | XFOIL ncrit=9
79 | 5000000 | 0.5 | JavaFoil+Calcfoil stall+Eppler ext transition
80 | 5000000 | 0.5 | XFOIL ncrit=9
81 | 6000000 | 0 | JavaFoil+Calcfoil stall+Eppler ext transition
82 | 6000000 | 0 | XFOIL ncrit=9
83 | 6000000 | 0.1 | JavaFoil+Calcfoil stall+Eppler ext transition
84 | 6000000 | 0.1 | XFOIL ncrit=9
85 | 6000000 | 0.25 | JavaFoil+Calcfoil stall+Eppler ext transition
86 | 6000000 | 0.25 | XFOIL ncrit=9
87 | 6000000 | 0.5 | JavaFoil+Calcfoil stall+Eppler ext transition
88 | 6000000 | 0.5 | XFOIL ncrit=9
89 | 7000000 | 0 | JavaFoil+Calcfoil stall+Eppler ext transition
90 | 7000000 | 0 | XFOIL ncrit=9
91 | 7000000 | 0.1 | JavaFoil+Calcfoil stall+Eppler ext transition
92 | 7000000 | 0.1 | XFOIL ncrit=9
93 | 7000000 | 0.25 | JavaFoil+Calcfoil stall+Eppler ext transition
94 | 7000000 | 0.25 | XFOIL ncrit=9
95 | 7000000 | 0.5 | JavaFoil+Calcfoil stall+Eppler ext transition
96 | 7000000 | 0.5 | XFOIL ncrit=9
97 | 8000000 | 0 | JavaFoil+Calcfoil stall+Eppler ext transition
98 | 8000000 | 0 | XFOIL ncrit=9
99 | 8000000 | 0.1 | JavaFoil+Calcfoil stall+Eppler ext transition
100 | 8000000 | 0.1 | XFOIL ncrit=9
101 | 8000000 | 0.25 | JavaFoil+Calcfoil stall+Eppler ext transition
102 | 8000000 | 0.25 | XFOIL ncrit=9
103 | 8000000 | 0.5 | JavaFoil+Calcfoil stall+Eppler ext transition
104 | 8000000 | 0.5 | XFOIL ncrit=9
105 | 10000000 | 0 | JavaFoil+Calcfoil stall+Eppler ext transition
106 | 10000000 | 0 | XFOIL ncrit=9
107 | 10000000 | 0.1 | JavaFoil+Calcfoil stall+Eppler ext transition
108 | 10000000 | 0.1 | XFOIL ncrit=9
109 | 10000000 | 0.25 | JavaFoil+Calcfoil stall+Eppler ext transition
110 | 10000000 | 0.25 | XFOIL ncrit=9
111 | 10000000 | 0.5 | JavaFoil+Calcfoil stall+Eppler ext transition
112 | 10000000 | 0.5 | XFOIL ncrit=9
113 | 12000000 | 0 | JavaFoil+Calcfoil stall+Eppler ext transition
114 | 12000000 | 0 | XFOIL ncrit=9
115 | 12000000 | 0.1 | JavaFoil+Calcfoil stall+Eppler ext transition
116 | 12000000 | 0.1 | XFOIL ncrit=9
117 | 12000000 | 0.25 | JavaFoil+Calcfoil stall+Eppler ext transition
118 | 12000000 | 0.25 | XFOIL ncrit=9
119 | 12000000 | 0.5 | JavaFoil+Calcfoil stall+Eppler ext transition
120 | 12000000 | 0.5 | XFOIL ncrit=9
121 | 14000000 | 0 | JavaFoil+Calcfoil stall+Eppler ext transition
122 | 14000000 | 0 | XFOIL ncrit=9
123 | 14000000 | 0.1 | JavaFoil+Calcfoil stall+Eppler ext transition
124 | 14000000 | 0.1 | XFOIL ncrit=9
125 | 14000000 | 0.25 | JavaFoil+Calcfoil stall+Eppler ext transition
126 | 14000000 | 0.25 | XFOIL ncrit=9
127 | 14000000 | 0.5 | JavaFoil+Calcfoil stall+Eppler ext transition
128 | 14000000 | 0.5 | XFOIL ncrit=9
129 | 16000000 | 0 | JavaFoil+Calcfoil stall+Eppler ext transition
130 | 16000000 | 0 | XFOIL ncrit=9
131 | 16000000 | 0.1 | JavaFoil+Calcfoil stall+Eppler ext transition
132 | 16000000 | 0.1 | XFOIL ncrit=9
133 | 16000000 | 0.25 | JavaFoil+Calcfoil stall+Eppler ext transition
134 | 16000000 | 0.25 | XFOIL ncrit=9
135 | 16000000 | 0.5 | JavaFoil+Calcfoil stall+Eppler ext transition
136 | 16000000 | 0.5 | XFOIL ncrit=9
137 | 18000000 | 0 | JavaFoil+Calcfoil stall+Eppler ext transition
138 | 18000000 | 0 | XFOIL ncrit=9
139 | 18000000 | 0.1 | JavaFoil+Calcfoil stall+Eppler ext transition
140 | 18000000 | 0.1 | XFOIL ncrit=9
141 | 18000000 | 0.25 | JavaFoil+Calcfoil stall+Eppler ext transition
142 | 18000000 | 0.25 | XFOIL ncrit=9
143 | 18000000 | 0.5 | JavaFoil+Calcfoil stall+Eppler ext transition
144 | 18000000 | 0.5 | XFOIL ncrit=9
145 | 20000000 | 0 | JavaFoil+Calcfoil stall+Eppler ext transition
146 | 20000000 | 0 | XFOIL ncrit=9
147 | 20000000 | 0.1 | JavaFoil+Calcfoil stall+Eppler ext transition
148 | 20000000 | 0.1 | XFOIL ncrit=9
149 | 20000000 | 0.25 | JavaFoil+Calcfoil stall+Eppler ext transition
150 | 20000000 | 0.25 | XFOIL ncrit=9
151 | 20000000 | 0.5 | JavaFoil+Calcfoil stall+Eppler ext transition
152 | 20000000 | 0.5 | XFOIL ncrit=9

## 1. Re 50k Mach 0.00 (1)
BIGFOIL.COM POLAR EXPORT
NACA65-510 a=0.6
NACA65-510 a=0.6 |  |  |  | Cl Max: | 0.965 | at alpha= | 9 | deg
JavaFoil+Calcfoil stall+Eppler ext transition |  |  |  | L/D Max: | 39.793 | at alpha= | 4.5 | deg
Re: | 50000 |  |  | Cd Min: | 0.01625 | at alpha= | -0.5 | deg
Mach: | 0 |  |  | Cl=0 at alpha= | -3.4239 | deg
|  |  |  | @ Cl=0.1, Cd= | 0.038661
|  |  |  | @ Cl=0.4, Cd= | 0.017749
|  |  |  | @ Cl=0.6, Cd= | 0.019184
alpha (deg) | Cl | Cd | Cm | Cl/Cd
-16.5 | -0.282 | 0.46314 | -0.018 | -0.61
-16 | -0.297 | 0.44013 | -0.019 | -0.676
-15.5 | -0.313 | 0.40069 | -0.019 | -0.781
-15 | -0.328 | 0.33813 | -0.019 | -0.971
-14.5 | -0.344 | 0.31475 | -0.019 | -1.093
-14 | -0.359 | 0.29307 | -0.019 | -1.226
-13.5 | -0.374 | 0.25399 | -0.02 | -1.473
-13 | -0.388 | 0.23185 | -0.02 | -1.673
-12.5 | -0.4 | 0.21969 | -0.02 | -1.822
-12 | -0.411 | 0.19453 | -0.02 | -2.111
-11.5 | -0.417 | 0.17206 | -0.02 | -2.424
-11 | -0.417 | 0.15508 | -0.02 | -2.691
-10.5 | -0.415 | 0.13495 | -0.021 | -3.072
-10 | -0.408 | 0.12253 | -0.021 | -3.333
-9.5 | -0.399 | 0.1101 | -0.022 | -3.62
-9 | -0.385 | 0.1012 | -0.022 | -3.802
-8.5 | -0.367 | 0.0912 | -0.022 | -4.025
-8 | -0.345 | 0.08311 | -0.023 | -4.155
-7.5 | -0.32 | 0.07565 | -0.023 | -4.226
-7 | -0.29 | 0.06911 | -0.024 | -4.199
-6.5 | -0.257 | 0.06365 | -0.024 | -4.041
-6 | -0.221 | 0.05933 | -0.025 | -3.726
-5.5 | -0.182 | 0.05421 | -0.025 | -3.361
-5 | -0.141 | 0.05015 | -0.026 | -2.81
-4.5 | -0.098 | 0.04739 | -0.026 | -2.062
-4 | -0.053 | 0.04446 | -0.027 | -1.193
-3.5 | -0.007 | 0.04227 | -0.027 | -0.17
-3 | 0.039 | 0.04046 | -0.028 | 0.971
-2.5 | 0.086 | 0.03904 | -0.029 | 2.209
-2 | 0.134 | 0.03774 | -0.03 | 3.539
-1.5 | 0.181 | 0.03683 | -0.032 | 4.92
-1 | 0.229 | 0.03617 | -0.033 | 6.33
-0.5 | 0.344 | 0.01625 | -0.071 | 21.164
0 | 0.382 | 0.01767 | -0.071 | 21.606
0.5 | 0.437 | 0.01791 | -0.072 | 24.41
1 | 0.492 | 0.0184 | -0.072 | 26.74
1.5 | 0.547 | 0.01877 | -0.072 | 29.133
2 | 0.602 | 0.0192 | -0.073 | 31.338
2.5 | 0.656 | 0.01967 | -0.073 | 33.348
3 | 0.708 | 0.02014 | -0.074 | 35.15
3.5 | 0.761 | 0.02071 | -0.074 | 36.736
4 | 0.812 | 0.02136 | -0.075 | 38.028
4.5 | 0.893 | 0.02243 | -0.079 | 39.793
5 | 0.781 | 0.04098 | -0.04 | 19.058
5.5 | 0.817 | 0.04437 | -0.034 | 18.414
6 | 0.853 | 0.04755 | -0.032 | 17.931
6.5 | 0.886 | 0.05154 | -0.032 | 17.185
7 | 0.915 | 0.0559 | -0.031 | 16.372
7.5 | 0.941 | 0.06072 | -0.029 | 15.491
8 | 0.956 | 0.06694 | -0.027 | 14.283
8.5 | 0.964 | 0.07424 | -0.027 | 12.988
9 | 0.965 | 0.08038 | -0.026 | 12.006
9.5 | 0.959 | 0.08802 | -0.026 | 10.894
10 | 0.946 | 0.09542 | -0.025 | 9.909
10.5 | 0.926 | 0.10436 | -0.024 | 8.872
11 | 0.901 | 0.11631 | -0.024 | 7.743
11.5 | 0.87 | 0.12648 | -0.023 | 6.881
12 | 0.836 | 0.14869 | -0.019 | 5.624
12.5 | 0.799 | 0.15634 | -0.022 | 5.114
13 | 0.761 | 0.18887 | -0.02 | 4.028
13.5 | 0.721 | 0.18671 | -0.023 | 3.862
14 | 0.681 | 0.20627 | -0.023 | 3.303

## 2. Re 50k Mach 0.00 (2)
BIGFOIL.COM POLAR EXPORT
NACA65-510 a=0.6
NACA65-510 a=0.6 |  |  |  | Cl Max: | 1.203 | at alpha= | 9.5 | deg
XFOIL ncrit=9 |  |  |  | L/D Max: | 25.238 | at alpha= | 8.5 | deg
Re: | 50000 |  |  | Cd Min: | 0.24171 | at alpha= | -20 | deg
Mach: | 0 |  |  | Cl=0 at alpha= | 0.16866 | deg
|  |  |  | @ Cl=0.1, Cd= | 0.030972
|  |  |  | @ Cl=0.4, Cd= | 0.049652
|  |  |  | @ Cl=0.6, Cd= | 0.06067
alpha (deg) | Cl | Cd | Cm | Cl/Cd
-20 | -0.6205 | 0.24171 | 0.0226 | -2.5671
-19.5 | -0.6012 | 0.23428 | 0.0192 | -2.5662
-19 | -0.5831 | 0.22821 | 0.015 | -2.5551
-18.5 | -0.5673 | 0.22354 | 0.0104 | -2.5378
-18 | -0.5606 | 0.22469 | 0.0043 | -2.495
-17.5 | -0.5334 | 0.21053 | 0.0024 | -2.5336
-17 | -0.5146 | 0.20353 | -0.0007 | -2.5284
-16.5 | -0.5004 | 0.19866 | -0.0051 | -2.5189
-16 | -0.4975 | 0.19867 | -0.0107 | -2.5042
-15.5 | -0.4676 | 0.18489 | -0.012 | -2.5291
-15 | -0.4516 | 0.17859 | -0.0152 | -2.5287
-14.5 | -0.451 | 0.17725 | -0.0205 | -2.5444
-14 | -0.4238 | 0.16576 | -0.0218 | -2.5567
-13.5 | -0.4151 | 0.16104 | -0.0255 | -2.5776
-13 | -0.398 | 0.15299 | -0.0277 | -2.6015
-12.5 | -0.3966 | 0.14945 | -0.0317 | -2.6537
-12 | -0.3741 | 0.1402 | -0.0328 | -2.6683
-11.5 | -0.3865 | 0.13868 | -0.0381 | -2.787
-11 | -0.3604 | 0.12906 | -0.0382 | -2.7925
-10.5 | -0.3471 | 0.12195 | -0.0393 | -2.8462
-10 | -0.3404 | 0.11607 | -0.0405 | -2.9327
-9.5 | -0.3406 | 0.11122 | -0.0403 | -3.0624
-9 | -0.3523 | 0.10775 | -0.037 | -3.2696
-8.5 | -0.3763 | 0.10545 | -0.0312 | -3.5685
-8 | -0.4241 | 0.10564 | -0.0252 | -4.0146
-7.5 | -0.4373 | 0.10129 | -0.0193 | -4.3173
-7 | -0.4551 | 0.09789 | -0.0133 | -4.6491
-6.5 | -0.4872 | 0.09515 | -0.0082 | -5.1203
-6 | -0.5002 | 0.0908 | -0.0034 | -5.5088
-5.5 | -0.5074 | 0.0861 | 0.0028 | -5.8931
-5 | -0.5107 | 0.08171 | 0.0108 | -6.2502
-4.5 | -0.5117 | 0.07806 | 0.0228 | -6.5552
-3.5 | -0.3037 | 0.06054 | 0.0258 | -5.0165
-3 | -0.3174 | 0.04323 | -0.0441 | -7.3421
-2.5 | -0.2593 | 0.03821 | -0.0448 | -6.7862
-2 | -0.2079 | 0.03518 | -0.0445 | -5.9096
-1.5 | -0.1584 | 0.03294 | -0.0434 | -4.8087
-1 | -0.112 | 0.03154 | -0.0417 | -3.551
-0.5 | -0.0618 | 0.03057 | -0.0411 | -2.0216
0 | -0.0141 | 0.02732 | -0.0387 | -0.51611
0.5 | 0.0277 | 0.02851 | -0.0381 | 0.97159
1 | 0.0681 | 0.02982 | -0.0378 | 2.2837
1.5 | 0.1077 | 0.03125 | -0.0375 | 3.4464
2 | 0.1466 | 0.03282 | -0.0373 | 4.4668
2.5 | 0.1845 | 0.03452 | -0.0371 | 5.3447
3 | 0.2215 | 0.03638 | -0.037 | 6.0885
3.5 | 0.2576 | 0.0384 | -0.037 | 6.7083
4 | 0.2926 | 0.04061 | -0.0371 | 7.2051
4.5 | 0.3263 | 0.04303 | -0.0374 | 7.5831
5 | 0.3588 | 0.0457 | -0.0377 | 7.8512
5.5 | 0.3898 | 0.04864 | -0.0383 | 8.014
6 | 0.4293 | 0.05256 | -0.041 | 8.1678
6.5 | 0.5161 | 0.05947 | -0.053 | 8.6783
7 | 0.6993 | 0.06209 | -0.0667 | 11.2627
8 | 0.9413 | 0.03773 | -0.0385 | 24.9483
8.5 | 1.1188 | 0.04433 | -0.0473 | 25.238
9 | 1.1806 | 0.05201 | -0.0473 | 22.6995
9.5 | 1.203 | 0.05961 | -0.0427 | 20.1812
10 | 1.1976 | 0.0682 | -0.0367 | 17.5601
10.5 | 1.1934 | 0.07777 | -0.0327 | 15.3452
11 | 1.1277 | 0.0845 | -0.026 | 13.3456
11.5 | 1.0876 | 0.09533 | -0.0254 | 11.4088
12 | 1.0064 | 0.10931 | -0.0318 | 9.2068
12.5 | 0.9352 | 0.13354 | -0.0489 | 7.0031
13 | 0.864 | 0.16493 | -0.0768 | 5.2386
13.5 | 0.8696 | 0.17298 | -0.0792 | 5.0272
14 | 0.9001 | 0.18306 | -0.0794 | 4.917
14.5 | 0.906 | 0.19086 | -0.0822 | 4.7469

## 3. Re 50k Mach 0.10 (1)
BIGFOIL.COM POLAR EXPORT
NACA65-510 a=0.6
NACA65-510 a=0.6 |  |  |  | Cl Max: | 0.963 | at alpha= | 8.5 | deg
JavaFoil+Calcfoil stall+Eppler ext transition |  |  |  | L/D Max: | 39.754 | at alpha= | 4.5 | deg
Re: | 50000 |  |  | Cd Min: | 0.01625 | at alpha= | -0.5 | deg
Mach: | 0.1 |  |  | Cl=0 at alpha= | -3.4239 | deg
|  |  |  | @ Cl=0.1, Cd= | 0.038758
|  |  |  | @ Cl=0.4, Cd= | 0.017768
|  |  |  | @ Cl=0.6, Cd= | 0.019211
alpha (deg) | Cl | Cd | Cm | Cl/Cd
-16 | -0.257 | 0.5074 | -0.018 | -0.506
-15.5 | -0.274 | 0.41603 | -0.019 | -0.658
-15 | -0.291 | 0.39792 | -0.02 | -0.732
-14.5 | -0.309 | 0.36219 | -0.02 | -0.853
-14 | -0.327 | 0.317 | -0.02 | -1.031
-13.5 | -0.344 | 0.28506 | -0.02 | -1.208
-13 | -0.361 | 0.24773 | -0.02 | -1.457
-12.5 | -0.376 | 0.22848 | -0.02 | -1.648
-12 | -0.39 | 0.20359 | -0.02 | -1.916
-11.5 | -0.399 | 0.18548 | -0.02 | -2.154
-11 | -0.402 | 0.16459 | -0.02 | -2.445
-10.5 | -0.402 | 0.14303 | -0.021 | -2.813
-10 | -0.399 | 0.12547 | -0.021 | -3.177
-9.5 | -0.391 | 0.1129 | -0.021 | -3.463
-9 | -0.379 | 0.10682 | -0.021 | -3.55
-8.5 | -0.363 | 0.09306 | -0.022 | -3.903
-8 | -0.343 | 0.08456 | -0.023 | -4.054
-7.5 | -0.318 | 0.07706 | -0.023 | -4.13
-7 | -0.29 | 0.07023 | -0.024 | -4.124
-6.5 | -0.257 | 0.06455 | -0.024 | -3.984
-6 | -0.221 | 0.06002 | -0.025 | -3.688
-5.5 | -0.183 | 0.05477 | -0.025 | -3.335
-5 | -0.141 | 0.05048 | -0.026 | -2.8
-4.5 | -0.098 | 0.0477 | -0.026 | -2.057
-4 | -0.053 | 0.04466 | -0.027 | -1.193
-3.5 | -0.007 | 0.04262 | -0.027 | -0.17
-3 | 0.039 | 0.04056 | -0.028 | 0.973
-2.5 | 0.087 | 0.03912 | -0.029 | 2.215
-2 | 0.134 | 0.03781 | -0.03 | 3.55
-1.5 | 0.182 | 0.03688 | -0.032 | 4.938
-1 | 0.23 | 0.03621 | -0.033 | 6.355
-0.5 | 0.346 | 0.01625 | -0.071 | 21.266
0 | 0.384 | 0.01769 | -0.072 | 21.681
0.5 | 0.439 | 0.01796 | -0.072 | 24.446
1 | 0.495 | 0.01845 | -0.072 | 26.808
1.5 | 0.55 | 0.01882 | -0.073 | 29.204
2 | 0.605 | 0.01925 | -0.073 | 31.402
2.5 | 0.659 | 0.01972 | -0.074 | 33.426
3 | 0.711 | 0.02023 | -0.074 | 35.155
3.5 | 0.764 | 0.02078 | -0.075 | 36.771
4 | 0.816 | 0.02147 | -0.075 | 37.999
4.5 | 0.897 | 0.02256 | -0.079 | 39.754
5 | 0.784 | 0.04117 | -0.039 | 19.041
5.5 | 0.821 | 0.04431 | -0.034 | 18.521
6 | 0.856 | 0.04784 | -0.033 | 17.897
6.5 | 0.889 | 0.05198 | -0.032 | 17.099
7 | 0.918 | 0.05545 | -0.03 | 16.551
7.5 | 0.943 | 0.06112 | -0.029 | 15.421
8 | 0.957 | 0.06723 | -0.028 | 14.23
8.5 | 0.963 | 0.07269 | -0.027 | 13.246
9 | 0.961 | 0.08321 | -0.026 | 11.553
9.5 | 0.952 | 0.08808 | -0.026 | 10.807
10 | 0.935 | 0.09974 | -0.025 | 9.374
10.5 | 0.911 | 0.10819 | -0.024 | 8.422
11 | 0.881 | 0.11805 | -0.023 | 7.465
11.5 | 0.846 | 0.13424 | -0.023 | 6.303
12 | 0.807 | 0.14665 | -0.022 | 5.504
12.5 | 0.765 | 0.1664 | -0.023 | 4.6
13 | 0.722 | 0.20197 | -0.021 | 3.574
13.5 | 0.678 | 0.20048 | -0.023 | 3.38

## 4. Re 50k Mach 0.10 (2)
BIGFOIL.COM POLAR EXPORT
NACA65-510 a=0.6
NACA65-510 a=0.6 |  |  |  | Cl Max: | 1.2016 | at alpha= | 9.5 | deg
XFOIL ncrit=9 |  |  |  | L/D Max: | 28.5954 | at alpha= | 7.5 | deg
Re: | 50000 |  |  | Cd Min: | 0.24194 | at alpha= | -20 | deg
Mach: | 0.1 |  |  | Cl=0 at alpha= | 0.18246 | deg
|  |  |  | @ Cl=0.1, Cd= | 0.031096
|  |  |  | @ Cl=0.4, Cd= | 0.049779
|  |  |  | @ Cl=0.6, Cd= | 0.060932
alpha (deg) | Cl | Cd | Cm | Cl/Cd
-20 | -0.6216 | 0.24194 | 0.023 | -2.5692
-19.5 | -0.6025 | 0.23483 | 0.0193 | -2.5657
-19 | -0.5844 | 0.22881 | 0.0151 | -2.5541
-18.5 | -0.5689 | 0.22454 | 0.0103 | -2.5336
-18 | -0.5632 | 0.22633 | 0.0041 | -2.4884
-17.5 | -0.5335 | 0.21069 | 0.0026 | -2.5322
-17 | -0.5152 | 0.20398 | -0.0008 | -2.5257
-16.5 | -0.5015 | 0.19956 | -0.0054 | -2.513
-16 | -0.4997 | 0.20009 | -0.011 | -2.4974
-15.5 | -0.4669 | 0.18509 | -0.012 | -2.5226
-15 | -0.4518 | 0.17911 | -0.0155 | -2.5225
-14.5 | -0.4531 | 0.17849 | -0.0209 | -2.5385
-14 | -0.4225 | 0.16594 | -0.0219 | -2.5461
-13.5 | -0.4165 | 0.16202 | -0.026 | -2.5707
-13 | -0.3962 | 0.15316 | -0.0278 | -2.5868
-12.5 | -0.3984 | 0.1505 | -0.0323 | -2.6472
-12 | -0.373 | 0.14056 | -0.0331 | -2.6537
-11.5 | -0.3887 | 0.13973 | -0.0387 | -2.7818
-11 | -0.3621 | 0.12995 | -0.0388 | -2.7865
-10.5 | -0.3471 | 0.12252 | -0.0398 | -2.833
-10 | -0.3398 | 0.11655 | -0.0407 | -2.9155
-9.5 | -0.3413 | 0.11187 | -0.0405 | -3.0509
-9 | -0.3533 | 0.10843 | -0.0369 | -3.2583
-8.5 | -0.3752 | 0.10595 | -0.031 | -3.5413
-8 | -0.4 | 0.10358 | -0.0252 | -3.8617
-7.5 | -0.4256 | 0.10098 | -0.0193 | -4.2147
-7 | -0.4545 | 0.09846 | -0.0133 | -4.6161
-6.5 | -0.4918 | 0.09607 | -0.0085 | -5.1192
-6 | -0.5052 | 0.0917 | -0.0038 | -5.5093
-5.5 | -0.512 | 0.08696 | 0.0025 | -5.8878
-5 | -0.5166 | 0.08261 | 0.0106 | -6.2535
-4 | -0.2466 | 0.06192 | 0.0144 | -3.9826
-3.5 | -0.3056 | 0.06094 | 0.026 | -5.0148
-2.5 | -0.2633 | 0.03852 | -0.0449 | -6.8354
-2 | -0.2107 | 0.03546 | -0.0446 | -5.9419
-1.5 | -0.1609 | 0.03316 | -0.0436 | -4.8522
-1 | -0.114 | 0.03176 | -0.0419 | -3.5894
-0.5 | -0.0638 | 0.03077 | -0.0412 | -2.0734
0 | -0.0154 | 0.0274 | -0.039 | -0.56204
0.5 | 0.0268 | 0.0286 | -0.0383 | 0.93706
1 | 0.0674 | 0.02992 | -0.0379 | 2.2527
1.5 | 0.1073 | 0.03136 | -0.0376 | 3.4216
2 | 0.1463 | 0.03293 | -0.0374 | 4.4428
2.5 | 0.1844 | 0.03464 | -0.0373 | 5.3233
3 | 0.2217 | 0.03651 | -0.0372 | 6.0723
3.5 | 0.2579 | 0.03855 | -0.0372 | 6.69
4 | 0.293 | 0.04077 | -0.0373 | 7.1867
4.5 | 0.3269 | 0.04321 | -0.0375 | 7.5654
5 | 0.3595 | 0.0459 | -0.0379 | 7.8322
5.5 | 0.3906 | 0.04887 | -0.0384 | 7.9926
6 | 0.4331 | 0.05298 | -0.0418 | 8.1748
6.5 | 0.5217 | 0.05986 | -0.0539 | 8.7153
7 | 0.6992 | 0.06229 | -0.0665 | 11.2249
7.5 | 0.9385 | 0.03282 | -0.0445 | 28.5954
8 | 0.9427 | 0.03814 | -0.038 | 24.7168
8.5 | 1.1238 | 0.04497 | -0.0469 | 24.99
9 | 1.1824 | 0.05265 | -0.0465 | 22.4577
9.5 | 1.2016 | 0.06031 | -0.0417 | 19.9237
10 | 1.1926 | 0.06876 | -0.0356 | 17.3444
10.5 | 1.1844 | 0.07815 | -0.0315 | 15.1555
11 | 1.1237 | 0.08503 | -0.0255 | 13.2153
11.5 | 1.061 | 0.09577 | -0.0259 | 11.0786
12 | 1.011 | 0.10972 | -0.0313 | 9.2144
12.5 | 0.9314 | 0.13487 | -0.05 | 6.9059
13 | 0.8628 | 0.16526 | -0.0772 | 5.2209
13.5 | 0.8708 | 0.17366 | -0.0797 | 5.0144
14 | 0.8977 | 0.18318 | -0.0802 | 4.9006
14.5 | 0.9103 | 0.19205 | -0.0825 | 4.7399

## 5. Re 50k Mach 0.25 (1)
BIGFOIL.COM POLAR EXPORT
NACA65-510 a=0.6
NACA65-510 a=0.6 |  |  |  | Cl Max: | 0.953 | at alpha= | 8 | deg
JavaFoil+Calcfoil stall+Eppler ext transition |  |  |  | L/D Max: | 39.591 | at alpha= | 4.5 | deg
Re: | 50000 |  |  | Cd Min: | 0.01642 | at alpha= | -0.5 | deg
Mach: | 0.25 |  |  | Cl=0 at alpha= | -3.4255 | deg
|  |  |  | @ Cl=0.1, Cd= | 0.039102
|  |  |  | @ Cl=0.4, Cd= | 0.27336
|  |  |  | @ Cl=0.6, Cd= | 0.27336
alpha (deg) | Cl | Cd | Cm | Cl/Cd
-14 | -0.06 | 0.37477 | -0.023 | -0.16
-13.5 | -0.057 | 0.31549 | -0.023 | -0.182
-13 | -0.055 | 0.58033 | -0.025 | -0.094
-12.5 | -0.137 | 0.63474 | -0.021 | -0.215
-12 | -0.193 | 0.4159 | -0.022 | -0.465
-11.5 | -0.237 | 0.31428 | -0.022 | -0.753
-11 | -0.268 | 0.25459 | -0.022 | -1.051
-10.5 | -0.293 | 0.20097 | -0.022 | -1.458
-10 | -0.312 | 0.17627 | -0.022 | -1.771
-9.5 | -0.325 | 0.14952 | -0.022 | -2.173
-9 | -0.331 | 0.12415 | -0.022 | -2.662
-8.5 | -0.329 | 0.1091 | -0.022 | -3.016
-8 | -0.32 | 0.09643 | -0.023 | -3.322
-7.5 | -0.305 | 0.08374 | -0.023 | -3.639
-7 | -0.283 | 0.07619 | -0.024 | -3.71
-6.5 | -0.255 | 0.06921 | -0.024 | -3.68
-6 | -0.222 | 0.06269 | -0.025 | -3.537
-5.5 | -0.184 | 0.0567 | -0.026 | -3.253
-5 | -0.144 | 0.05213 | -0.026 | -2.755
-4.5 | -0.1 | 0.04832 | -0.027 | -2.071
-4 | -0.054 | 0.0456 | -0.027 | -1.195
-3.5 | -0.007 | 0.04314 | -0.028 | -0.172
-3 | 0.04 | 0.04089 | -0.028 | 0.99
-2.5 | 0.089 | 0.03941 | -0.029 | 2.257
-2 | 0.138 | 0.03804 | -0.031 | 3.623
-1.5 | 0.187 | 0.0371 | -0.032 | 5.041
-1 | 0.236 | 0.03641 | -0.034 | 6.49
-0.5 | 0.355 | 0.01642 | -0.073 | 21.629
0 | 0.394 | 0.01799 | -0.073 | 21.889
0.5 | 0.451 | 0.01817 | -0.074 | 24.804
1 | 0.508 | 0.01875 | -0.074 | 27.062
1.5 | 0.564 | 0.01915 | -0.075 | 29.452
2 | 0.62 | 0.0196 | -0.075 | 31.652
2.5 | 0.677 | 0.0201 | -0.076 | 33.691
3 | 0.73 | 0.02064 | -0.076 | 35.374
3.5 | 0.784 | 0.02127 | -0.077 | 36.866
4 | 0.837 | 0.02195 | -0.077 | 38.128
4.5 | 0.918 | 0.02319 | -0.081 | 39.591
5 | 0.802 | 0.04187 | -0.037 | 19.156
5.5 | 0.84 | 0.04497 | -0.034 | 18.67
6 | 0.874 | 0.04897 | -0.033 | 17.852
6.5 | 0.905 | 0.0531 | -0.032 | 17.036
7 | 0.93 | 0.05728 | -0.031 | 16.232
7.5 | 0.949 | 0.06434 | -0.029 | 14.753
8 | 0.953 | 0.07147 | -0.028 | 13.337
8.5 | 0.945 | 0.08038 | -0.026 | 11.754
9 | 0.924 | 0.09004 | -0.026 | 10.259
9.5 | 0.889 | 0.10343 | -0.026 | 8.598
10 | 0.842 | 0.19179 | -0.029 | 4.391
10.5 | 0.782 | 0.14172 | -0.02 | 5.516
11 | 0.711 | 0.15768 | -0.023 | 4.51
11.5 | 0.631 | 0.16842 | -0.023 | 3.748
12 | 0.544 | 0.20793 | -0.025 | 2.618
12.5 | 0.451 | 0.24999 | -0.024 | 1.805
13 | 0.352 | 0.27336 | -0.026 | 1.288

## 6. Re 50k Mach 0.25 (2)
BIGFOIL.COM POLAR EXPORT
NACA65-510 a=0.6
NACA65-510 a=0.6 |  |  |  | Cl Max: | 1.1854 | at alpha= | 9.5 | deg
XFOIL ncrit=9 |  |  |  | L/D Max: | 26.1854 | at alpha= | 7.5 | deg
Re: | 50000 |  |  | Cd Min: | 0.24466 | at alpha= | -20 | deg
Mach: | 0.25 |  |  | Cl=0 at alpha= | 0.25457 | deg
|  |  |  | @ Cl=0.1, Cd= | 0.031761
|  |  |  | @ Cl=0.4, Cd= | 0.050558
|  |  |  | @ Cl=0.6, Cd= | 0.062622
alpha (deg) | Cl | Cd | Cm | Cl/Cd
-20 | -0.6295 | 0.24466 | 0.0244 | -2.573
-19.5 | -0.6103 | 0.23822 | 0.0201 | -2.5619
-19 | -0.5921 | 0.23269 | 0.0153 | -2.5446
-18.5 | -0.5803 | 0.23189 | 0.0094 | -2.5025
-18 | -0.5586 | 0.22159 | 0.0059 | -2.5209
-17.5 | -0.5362 | 0.21274 | 0.003 | -2.5204
-17 | -0.5192 | 0.20707 | -0.0013 | -2.5074
-16.5 | -0.5113 | 0.20616 | -0.007 | -2.4801
-16 | -0.4864 | 0.19464 | -0.0096 | -2.499
-15.5 | -0.4661 | 0.18696 | -0.0125 | -2.493
-15 | -0.4572 | 0.18377 | -0.0174 | -2.4879
-14.5 | -0.4377 | 0.17489 | -0.0203 | -2.5027
-14 | -0.4195 | 0.16788 | -0.023 | -2.4988
-13.5 | -0.4269 | 0.16816 | -0.0287 | -2.5387
-13 | -0.3933 | 0.15549 | -0.0294 | -2.5294
-12.5 | -0.3805 | 0.14863 | -0.0322 | -2.56
-12 | -0.376 | 0.14437 | -0.0357 | -2.6044
-11.5 | -0.3551 | 0.13568 | -0.0369 | -2.6172
-11 | -0.3492 | 0.13011 | -0.0396 | -2.6839
-10.5 | -0.3572 | 0.12735 | -0.0429 | -2.8049
-10 | -0.3491 | 0.12099 | -0.0431 | -2.8854
-9.5 | -0.3547 | 0.11665 | -0.0413 | -3.0407
-9 | -0.3684 | 0.11326 | -0.0363 | -3.2527
-8.5 | -0.3888 | 0.11052 | -0.0305 | -3.5179
-8 | -0.4112 | 0.10785 | -0.0249 | -3.8127
-7.5 | -0.4149 | 0.10269 | -0.0194 | -4.0403
-7 | -0.4399 | 0.10006 | -0.0137 | -4.3964
-6.5 | -0.4638 | 0.09667 | -0.0075 | -4.7978
-6 | -0.4808 | 0.09292 | -0.0012 | -5.1743
-5.5 | -0.5137 | 0.09012 | 0.0039 | -5.7002
-5 | -0.4978 | 0.08452 | 0.0141 | -5.8897
-4.5 | -0.4415 | 0.07816 | 0.0259 | -5.6487
-4 | -0.2574 | 0.06409 | 0.0154 | -4.0162
-3.5 | -0.3145 | 0.06282 | 0.0262 | -5.0064
-3 | -0.3479 | 0.04641 | -0.0423 | -7.4962
-2.5 | -0.2835 | 0.04058 | -0.045 | -6.9862
-2 | -0.2262 | 0.037 | -0.0454 | -6.1135
-1.5 | -0.1742 | 0.03441 | -0.0447 | -5.0625
-1 | -0.1249 | 0.03263 | -0.0432 | -3.8278
-0.5 | -0.0739 | 0.03164 | -0.0422 | -2.3357
0 | -0.0223 | 0.02796 | -0.0409 | -0.79757
0.5 | 0.0215 | 0.02909 | -0.0391 | 0.73909
1 | 0.0636 | 0.03045 | -0.0386 | 2.0887
1.5 | 0.1047 | 0.03193 | -0.0384 | 3.279
2 | 0.1449 | 0.03356 | -0.0382 | 4.3176
2.5 | 0.1841 | 0.03533 | -0.038 | 5.2109
3 | 0.2223 | 0.03727 | -0.038 | 5.9646
3.5 | 0.2593 | 0.03938 | -0.038 | 6.5846
4 | 0.2953 | 0.04169 | -0.0382 | 7.0832
4.5 | 0.33 | 0.04423 | -0.0384 | 7.461
5 | 0.3632 | 0.04703 | -0.0389 | 7.7227
5.5 | 0.3948 | 0.05012 | -0.0395 | 7.8771
6 | 0.4634 | 0.0559 | -0.0479 | 8.2898
6.5 | 0.5534 | 0.06234 | -0.0586 | 8.8771
7 | 0.7236 | 0.06337 | -0.0675 | 11.4187
7.5 | 0.9322 | 0.0356 | -0.0416 | 26.1854
8 | 0.9552 | 0.04025 | -0.0359 | 23.7317
8.5 | 1.1429 | 0.04825 | -0.0442 | 23.687
9 | 1.1764 | 0.05566 | -0.0408 | 21.1355
9.5 | 1.1854 | 0.06344 | -0.0362 | 18.6854
10 | 1.1604 | 0.07103 | -0.0299 | 16.3368
10.5 | 1.123 | 0.07901 | -0.0253 | 14.2134
11 | 1.089 | 0.0887 | -0.024 | 12.2773
11.5 | 1.0358 | 0.1001 | -0.0269 | 10.3477
12 | 0.9626 | 0.11838 | -0.0387 | 8.1314
12.5 | 0.9414 | 0.13695 | -0.0492 | 6.874
13 | 0.6955 | 0.15487 | -0.0628 | 4.4909
13.5 | 0.6922 | 0.16094 | -0.0652 | 4.301
14 | 0.696 | 0.16775 | -0.0675 | 4.149
14.5 | 0.7026 | 0.17453 | -0.0696 | 4.0257

## 7. Re 50k Mach 0.50 (1)
BIGFOIL.COM POLAR EXPORT
NACA65-510 a=0.6
NACA65-510 a=0.6 |  |  |  | Cl Max: | 1.218 | at alpha= | 20 | deg
JavaFoil+Calcfoil stall+Eppler ext transition |  |  |  | L/D Max: | 38.017 | at alpha= | 4 | deg
Re: | 50000 |  |  | Cd Min: | 0.01913 | at alpha= | 0 | deg
Mach: | 0.5 |  |  | Cl=0 at alpha= | -3.4245 | deg
|  |  |  | @ Cl=0.1, Cd= | 0.040921
|  |  |  | @ Cl=0.4, Cd= | 0.024833
|  |  |  | @ Cl=0.6, Cd= | 0.020123
alpha (deg) | Cl | Cd | Cm | Cl/Cd
-20 | -0.892 | 0.41073 | -0.035 | -2.171
-19.5 | -0.865 | 0.42161 | -0.035 | -2.052
-19 | -0.839 | 0.41456 | -0.035 | -2.024
-18.5 | -0.813 | 0.40976 | -0.035 | -1.983
-18 | -0.784 | 0.36691 | -0.034 | -2.138
-17.5 | -0.758 | 0.35446 | -0.034 | -2.138
-17 | -0.731 | 0.35628 | -0.034 | -2.052
-16.5 | -0.705 | 0.3537 | -0.034 | -1.993
-16 | -0.678 | 0.35834 | -0.034 | -1.892
-15.5 | -0.651 | 0.35443 | -0.035 | -1.838
-15 | -0.623 | 0.3182 | -0.033 | -1.959
-14.5 | -0.597 | 0.28324 | -0.033 | -2.107
-14 | -0.57 | 0.29766 | -0.033 | -1.914
-13.5 | -0.543 | 0.29394 | -0.033 | -1.848
-13 | -0.516 | 0.28712 | -0.033 | -1.798
-12.5 | -0.49 | 0.26318 | -0.034 | -1.861
-12 | -0.463 | 0.28347 | -0.034 | -1.632
-11.5 | -0.435 | 0.25303 | -0.032 | -1.719
-11 | -0.408 | 0.24723 | -0.032 | -1.651
-10.5 | -0.381 | 0.25387 | -0.031 | -1.502
-10 | -0.354 | 0.22118 | -0.032 | -1.603
-9.5 | -0.328 | 0.21725 | -0.032 | -1.508
-9 | -0.301 | 0.21396 | -0.032 | -1.405
-8.5 | -0.274 | 0.211 | -0.032 | -1.297
-8 | -0.246 | 0.20679 | -0.028 | -1.191
-7.5 | -0.219 | 0.18825 | -0.029 | -1.166
-7 | -0.193 | 0.18328 | -0.029 | -1.05
-6.5 | -0.166 | 0.17769 | -0.029 | -0.932
-6 | -0.139 | 0.1863 | -0.029 | -0.744
-5.5 | -0.112 | 0.13886 | -0.026 | -0.804
-5 | -0.134 | 0.07497 | -0.027 | -1.785
-4.5 | -0.104 | 0.05907 | -0.028 | -1.755
-4 | -0.059 | 0.0516 | -0.029 | -1.137
-3.5 | -0.008 | 0.04662 | -0.03 | -0.174
-3 | 0.045 | 0.04339 | -0.031 | 1.03
-2.5 | 0.099 | 0.04095 | -0.032 | 2.41
-2 | 0.153 | 0.03936 | -0.033 | 3.896
-1.5 | 0.208 | 0.03817 | -0.035 | 5.463
-1 | 0.264 | 0.03745 | -0.037 | 7.045
-0.5 | 0.321 | 0.03669 | -0.04 | 8.739
0 | 0.438 | 0.01913 | -0.082 | 22.896
0.5 | 0.502 | 0.01946 | -0.082 | 25.77
1 | 0.565 | 0.01989 | -0.083 | 28.39
1.5 | 0.628 | 0.02031 | -0.083 | 30.913
2 | 0.691 | 0.0212 | -0.084 | 32.604
2.5 | 0.754 | 0.02182 | -0.084 | 34.569
3 | 0.812 | 0.02255 | -0.085 | 35.983
3.5 | 0.87 | 0.02341 | -0.085 | 37.18
4 | 0.956 | 0.02514 | -0.089 | 38.017
4.5 | 0.842 | 0.04082 | -0.041 | 20.626
5 | 0.881 | 0.04413 | -0.037 | 19.962
5.5 | 0.91 | 0.04898 | -0.036 | 18.578
6 | 0.922 | 0.05549 | -0.034 | 16.625
6.5 | 0.901 | 0.06519 | -0.031 | 13.826
7 | 0.751 | 0.09996 | -0.029 | 7.514
7.5 | 0.578 | 0.16308 | -0.03 | 3.543
8 | 0.604 | 0.19708 | -0.035 | 3.066
8.5 | 0.63 | 0.19863 | -0.036 | 3.172
9 | 0.656 | 0.19053 | -0.037 | 3.442
9.5 | 0.682 | 0.20588 | -0.038 | 3.311
10 | 0.708 | 0.21918 | -0.042 | 3.23
10.5 | 0.734 | 0.22689 | -0.042 | 3.233
11 | 0.759 | 0.24614 | -0.043 | 3.084
11.5 | 0.785 | 0.25649 | -0.044 | 3.059
12 | 0.811 | 0.27239 | -0.048 | 2.978
12.5 | 0.836 | 0.27452 | -0.048 | 3.047
13 | 0.862 | 0.27808 | -0.048 | 3.098
13.5 | 0.887 | 0.29061 | -0.05 | 3.053
14 | 0.914 | 0.30225 | -0.053 | 3.023
14.5 | 0.939 | 0.32121 | -0.053 | 2.922
15 | 0.964 | 0.34016 | -0.054 | 2.833
15.5 | 0.991 | 0.34655 | -0.057 | 2.86
16 | 1.016 | 0.37759 | -0.058 | 2.69
16.5 | 1.041 | 0.37783 | -0.058 | 2.754
17 | 1.065 | 0.36939 | -0.059 | 2.884
17.5 | 1.093 | 0.41271 | -0.062 | 2.648
18 | 1.117 | 0.41696 | -0.062 | 2.679
18.5 | 1.141 | 0.43616 | -0.063 | 2.617
19 | 1.166 | 0.42917 | -0.063 | 2.716
19.5 | 1.194 | 0.45508 | -0.067 | 2.623
20 | 1.218 | 0.46564 | -0.067 | 2.615

## 8. Re 50k Mach 0.50 (2)
BIGFOIL.COM POLAR EXPORT
NACA65-510 a=0.6
NACA65-510 a=0.6 |  |  |  | Cl Max: | 1.1727 | at alpha= | 20 | deg
XFOIL ncrit=9 |  |  |  | L/D Max: | 21.4504 | at alpha= | 7.5 | deg
Re: | 50000 |  |  | Cd Min: | 0.30639 | at alpha= | 20 | deg
Mach: | 0.5 |  |  | Cl=0 at alpha= | 0.4824 | deg
|  |  |  | @ Cl=0.1, Cd= | 0.034705
|  |  |  | @ Cl=0.4, Cd= | 0.053448
|  |  |  | @ Cl=0.6, Cd= | 0.062817
alpha (deg) | Cl | Cd | Cm | Cl/Cd
-20 | -0.6787 | 0.26895 | 0.0274 | -2.5235
-19 | -0.6295 | 0.24928 | 0.0177 | -2.5253
-18.5 | -0.6059 | 0.24135 | 0.0129 | -2.5105
-18 | -0.5864 | 0.23699 | 0.0068 | -2.4744
-17.5 | -0.572 | 0.23533 | 0.0003 | -2.4306
-16.5 | -0.5161 | 0.21187 | -0.007 | -2.4359
-16 | -0.5041 | 0.21045 | -0.0133 | -2.3953
-15.5 | -0.4731 | 0.19704 | -0.0161 | -2.401
-15 | -0.4529 | 0.1904 | -0.0205 | -2.3787
-14.5 | -0.4365 | 0.18439 | -0.0252 | -2.3673
-14 | -0.4134 | 0.17625 | -0.0285 | -2.3455
-13.5 | -0.3947 | 0.16889 | -0.0322 | -2.337
-13 | -0.3834 | 0.16439 | -0.0363 | -2.3323
-12.5 | -0.3587 | 0.1549 | -0.0386 | -2.3157
-12 | -0.3524 | 0.15042 | -0.0423 | -2.3428
-11.5 | -0.3427 | 0.14506 | -0.0447 | -2.3625
-11 | -0.3243 | 0.13722 | -0.0456 | -2.3634
-10.5 | -0.3214 | 0.13221 | -0.0455 | -2.431
-10 | -0.3294 | 0.12865 | -0.0425 | -2.5604
-9.5 | -0.3443 | 0.12584 | -0.0378 | -2.736
-9 | -0.3607 | 0.12308 | -0.033 | -2.9306
-8.5 | -0.3825 | 0.12082 | -0.0285 | -3.1659
-8 | -0.3788 | 0.11476 | -0.0239 | -3.3008
-7.5 | -0.4071 | 0.11297 | -0.019 | -3.6036
-7 | -0.4142 | 0.10839 | -0.0139 | -3.8214
-6.5 | -0.4136 | 0.10286 | -0.0086 | -4.021
-6 | -0.4177 | 0.0984 | -0.0023 | -4.2449
-5.5 | -0.4134 | 0.09339 | 0.0053 | -4.4266
-5 | -0.3979 | 0.0879 | 0.0127 | -4.5267
-4.5 | -0.3598 | 0.08092 | 0.018 | -4.4464
-3.5 | -0.3666 | 0.07157 | 0.0271 | -5.1223
-3 | -0.4425 | 0.05941 | -0.0293 | -7.4482
-2.5 | -0.3692 | 0.05027 | -0.0409 | -7.3443
-2 | -0.3024 | 0.04417 | -0.0457 | -6.8463
-1.5 | -0.2394 | 0.0401 | -0.0475 | -5.9701
-1 | -0.1769 | 0.03723 | -0.0476 | -4.7515
-0.5 | -0.1192 | 0.03562 | -0.0464 | -3.3464
0 | -0.0603 | 0.03464 | -0.0454 | -1.7408
0.5 | 0.0022 | 0.03174 | -0.0448 | 0.069313
1 | 0.0451 | 0.03271 | -0.042 | 1.3788
1.5 | 0.0923 | 0.03439 | -0.0416 | 2.6839
2 | 0.1378 | 0.03625 | -0.0414 | 3.8014
2.5 | 0.1817 | 0.03828 | -0.0414 | 4.7466
3 | 0.2242 | 0.04051 | -0.0414 | 5.5344
3.5 | 0.2652 | 0.04296 | -0.0416 | 6.1732
4 | 0.3048 | 0.04565 | -0.0419 | 6.6769
4.5 | 0.3427 | 0.04861 | -0.0424 | 7.05
5 | 0.3789 | 0.05189 | -0.0431 | 7.302
5.5 | 0.4809 | 0.05942 | -0.0566 | 8.0932
6 | 0.6404 | 0.06397 | -0.0681 | 10.0109
6.5 | 0.7071 | 0.06688 | -0.0687 | 10.5727
7 | 0.7876 | 0.06799 | -0.0677 | 11.5841
7.5 | 0.9539 | 0.04447 | -0.0345 | 21.4504
8 | 1.0292 | 0.04902 | -0.0294 | 20.9955
8.5 | 1.1002 | 0.05703 | -0.0273 | 19.2916
9 | 1.0868 | 0.06556 | -0.0245 | 16.5772
9.5 | 1.0524 | 0.07538 | -0.0243 | 13.9613
10 | 1.0121 | 0.08723 | -0.0276 | 11.6027
10.5 | 0.9762 | 0.10087 | -0.0341 | 9.6778
11 | 0.9514 | 0.11544 | -0.0421 | 8.2415
12 | 0.9219 | 0.1463 | -0.0619 | 6.3014
12.5 | 0.9219 | 0.15976 | -0.0699 | 5.7705
13 | 0.9236 | 0.1748 | -0.0799 | 5.2838
13.5 | 0.9246 | 0.19249 | -0.0938 | 4.8034
14 | 0.9397 | 0.20127 | -0.0978 | 4.6689
14.5 | 0.9659 | 0.21254 | -0.1005 | 4.5446
15 | 0.9819 | 0.22108 | -0.1045 | 4.4414
15.5 | 1.0035 | 0.23121 | -0.1081 | 4.3402
16 | 1.0233 | 0.24063 | -0.1121 | 4.2526
16.5 | 1.0387 | 0.24816 | -0.1167 | 4.1856
17 | 1.0574 | 0.25658 | -0.1213 | 4.1211
17.5 | 1.0812 | 0.2672 | -0.1252 | 4.0464
18 | 1.0918 | 0.27148 | -0.132 | 4.0217
18.5 | 1.111 | 0.28017 | -0.1372 | 3.9654
19 | 1.1382 | 0.293 | -0.1406 | 3.8846
19.5 | 1.1555 | 0.29939 | -0.1463 | 3.8595
20 | 1.1727 | 0.30639 | -0.153 | 3.8275

## 9. Re 100k Mach 0.00 (1)
BIGFOIL.COM POLAR EXPORT
NACA65-510 a=0.6
NACA65-510 a=0.6 |  |  |  | Cl Max: | 0.965 | at alpha= | 9 | deg
JavaFoil+Calcfoil stall+Eppler ext transition |  |  |  | L/D Max: | 53.891 | at alpha= | 4 | deg
Re: | 100000 |  |  | Cd Min: | 0.01263 | at alpha= | 1 | deg
Mach: | 0 |  |  | Cl=0 at alpha= | -3.4239 | deg
|  |  |  | @ Cl=0.1, Cd= | 0.035318
|  |  |  | @ Cl=0.4, Cd= | 0.012811
|  |  |  | @ Cl=0.6, Cd= | 0.013176
alpha (deg) | Cl | Cd | Cm | Cl/Cd
-16.5 | -0.283 | 0.3731 | -0.019 | -0.757
-16 | -0.298 | 0.35102 | -0.019 | -0.848
-15.5 | -0.313 | 0.29258 | -0.02 | -1.07
-15 | -0.328 | 0.26646 | -0.019 | -1.233
-14.5 | -0.344 | 0.24506 | -0.02 | -1.404
-14 | -0.359 | 0.22423 | -0.02 | -1.603
-13.5 | -0.374 | 0.20492 | -0.02 | -1.826
-13 | -0.388 | 0.1869 | -0.02 | -2.076
-12.5 | -0.4 | 0.17698 | -0.02 | -2.262
-12 | -0.411 | 0.15892 | -0.02 | -2.585
-11.5 | -0.417 | 0.14055 | -0.02 | -2.968
-11 | -0.417 | 0.12684 | -0.021 | -3.291
-10.5 | -0.415 | 0.11264 | -0.021 | -3.68
-10 | -0.408 | 0.10279 | -0.021 | -3.973
-9.5 | -0.399 | 0.09432 | -0.022 | -4.225
-9 | -0.385 | 0.08656 | -0.022 | -4.446
-8.5 | -0.367 | 0.07843 | -0.023 | -4.68
-8 | -0.345 | 0.07268 | -0.023 | -4.752
-7.5 | -0.32 | 0.06527 | -0.024 | -4.898
-7 | -0.29 | 0.06081 | -0.025 | -4.773
-6.5 | -0.257 | 0.05605 | -0.025 | -4.589
-6 | -0.221 | 0.05315 | -0.026 | -4.16
-5.5 | -0.182 | 0.04842 | -0.026 | -3.763
-5 | -0.141 | 0.04546 | -0.026 | -3.1
-4.5 | -0.098 | 0.04261 | -0.027 | -2.294
-4 | -0.053 | 0.04046 | -0.027 | -1.311
-3.5 | -0.007 | 0.03852 | -0.028 | -0.187
-3 | 0.039 | 0.03693 | -0.029 | 1.064
-2.5 | 0.086 | 0.03565 | -0.029 | 2.419
-2 | 0.134 | 0.03451 | -0.031 | 3.873
-1.5 | 0.181 | 0.03364 | -0.033 | 5.387
-1 | 0.229 | 0.03268 | -0.036 | 7.022
-0.5 | 0.344 | 0.01292 | -0.072 | 26.617
0 | 0.388 | 0.01277 | -0.073 | 30.399
0.5 | 0.444 | 0.01296 | -0.073 | 34.297
1 | 0.5 | 0.01263 | -0.074 | 39.612
1.5 | 0.556 | 0.01292 | -0.074 | 43.01
2 | 0.611 | 0.01324 | -0.074 | 46.145
2.5 | 0.666 | 0.01359 | -0.075 | 48.989
3 | 0.719 | 0.01392 | -0.075 | 51.634
3.5 | 0.772 | 0.01483 | -0.076 | 52.078
4 | 0.825 | 0.0153 | -0.076 | 53.891
4.5 | 0.896 | 0.01892 | -0.079 | 47.373
5 | 0.945 | 0.01969 | -0.08 | 48.017
5.5 | 0.818 | 0.04105 | -0.036 | 19.921
6 | 0.853 | 0.04407 | -0.033 | 19.355
6.5 | 0.886 | 0.04712 | -0.032 | 18.799
7 | 0.915 | 0.05069 | -0.031 | 18.057
7.5 | 0.941 | 0.05485 | -0.03 | 17.151
8 | 0.956 | 0.06057 | -0.028 | 15.786
8.5 | 0.964 | 0.06563 | -0.027 | 14.692
9 | 0.965 | 0.07141 | -0.026 | 13.516
9.5 | 0.959 | 0.07728 | -0.026 | 12.409
10 | 0.946 | 0.08385 | -0.025 | 11.278
10.5 | 0.926 | 0.09109 | -0.025 | 10.165
11 | 0.901 | 0.09992 | -0.025 | 9.013
11.5 | 0.87 | 0.10925 | -0.024 | 7.967
12 | 0.836 | 0.12604 | -0.02 | 6.635
12.5 | 0.8 | 0.13311 | -0.023 | 6.007
13 | 0.761 | 0.15443 | -0.022 | 4.926
13.5 | 0.721 | 0.15604 | -0.024 | 4.622
14 | 0.681 | 0.17262 | -0.024 | 3.947

## 10. Re 100k Mach 0.00 (2)
BIGFOIL.COM POLAR EXPORT
NACA65-510 a=0.6
NACA65-510 a=0.6 |  |  |  | Cl Max: | 1.2112 | at alpha= | 10 | deg
XFOIL ncrit=9 |  |  |  | L/D Max: | 48.3531 | at alpha= | 6.5 | deg
Re: | 100000 |  |  | Cd Min: | 0.2409 | at alpha= | -19.5 | deg
Mach: | 0 |  |  | Cl=0 at alpha= | -2.2053 | deg
|  |  |  | @ Cl=0.1, Cd= | 0.026964
|  |  |  | @ Cl=0.4, Cd= | 0.030279
|  |  |  | @ Cl=0.6, Cd= | 0.035244
alpha (deg) | Cl | Cd | Cm | Cl/Cd
-20 | -0.6204 | 0.24087 | 0.025 | -2.5757
-19.5 | -0.6093 | 0.2409 | 0.0188 | -2.5293
-19 | -0.6 | 0.24008 | 0.0131 | -2.4992
-18.5 | -0.569 | 0.22146 | 0.0121 | -2.5693
-18 | -0.5497 | 0.21392 | 0.0089 | -2.5697
-17.5 | -0.5318 | 0.20738 | 0.0052 | -2.5644
-17 | -0.5145 | 0.201 | 0.0014 | -2.5597
-16.5 | -0.4975 | 0.19469 | -0.0027 | -2.5553
-16 | -0.4824 | 0.18944 | -0.0072 | -2.5465
-15.5 | -0.4762 | 0.18749 | -0.013 | -2.5399
-15 | -0.472 | 0.18458 | -0.0183 | -2.5572
-14.5 | -0.4367 | 0.16836 | -0.0179 | -2.5938
-14 | -0.4197 | 0.1615 | -0.0206 | -2.5988
-13.5 | -0.4057 | 0.155 | -0.024 | -2.6174
-13 | -0.3969 | 0.14988 | -0.0285 | -2.6481
-12.5 | -0.3993 | 0.14705 | -0.035 | -2.7154
-12 | -0.38 | 0.13632 | -0.0364 | -2.7876
-11.5 | -0.3575 | 0.12806 | -0.0369 | -2.7917
-11 | -0.3464 | 0.12185 | -0.04 | -2.8428
-10.5 | -0.3486 | 0.11742 | -0.0461 | -2.9688
-10 | -0.3644 | 0.11456 | -0.0512 | -3.1809
-9.5 | -0.3445 | 0.10569 | -0.0434 | -3.2595
-9 | -0.38 | 0.10507 | -0.0359 | -3.6166
-8.5 | -0.4112 | 0.10333 | -0.031 | -3.9795
-8 | -0.4262 | 0.09911 | -0.0377 | -4.3003
-7.5 | -0.4042 | 0.09013 | -0.043 | -4.4846
-7 | -0.3851 | 0.08162 | -0.0601 | -4.7182
-6.5 | -0.3694 | 0.07425 | -0.0608 | -4.9751
-6 | -0.3529 | 0.06673 | -0.0683 | -5.2885
-5.5 | -0.3202 | 0.06023 | -0.0717 | -5.3163
-5 | -0.2982 | 0.05502 | -0.0726 | -5.4198
-4.5 | -0.2722 | 0.05035 | -0.0728 | -5.4062
-3.5 | -0.1491 | 0.03694 | -0.0786 | -4.0363
-3 | -0.0878 | 0.03217 | -0.0791 | -2.7293
-2.5 | -0.03 | 0.0298 | -0.0787 | -1.0067
-2 | 0.0209 | 0.02839 | -0.0783 | 0.73617
-1.5 | 0.0739 | 0.02726 | -0.0781 | 2.7109
-1 | 0.1188 | 0.02675 | -0.0769 | 4.4411
-0.5 | 0.1891 | 0.02457 | -0.0791 | 7.6964
0 | 0.2301 | 0.02559 | -0.0779 | 8.9918
0.5 | 0.2713 | 0.02675 | -0.0768 | 10.1421
1 | 0.3334 | 0.02787 | -0.0789 | 11.9627
1.5 | 0.3651 | 0.02916 | -0.0765 | 12.5206
2 | 0.4069 | 0.0305 | -0.0756 | 13.341
2.5 | 0.4562 | 0.03181 | -0.0758 | 14.3414
3 | 0.5156 | 0.033 | -0.0772 | 15.6242
3.5 | 0.5689 | 0.03417 | -0.0777 | 16.6491
4 | 0.608 | 0.03552 | -0.0762 | 17.1171
4.5 | 0.6487 | 0.03682 | -0.0748 | 17.6181
5 | 0.7051 | 0.03758 | -0.075 | 18.7626
5.5 | 0.7797 | 0.03732 | -0.0766 | 20.8923
6 | 0.9812 | 0.02087 | -0.0783 | 47.0149
6.5 | 0.9777 | 0.02022 | -0.0631 | 48.3531
7 | 0.9582 | 0.02498 | -0.053 | 38.3587
7.5 | 0.9724 | 0.02831 | -0.0476 | 34.3483
8 | 1.0366 | 0.03202 | -0.0476 | 32.3735
8.5 | 1.137 | 0.03938 | -0.0533 | 28.8725
9 | 1.1755 | 0.04415 | -0.05 | 26.6251
10 | 1.2112 | 0.06151 | -0.0397 | 19.6911
12 | 0.9243 | 0.12867 | -0.0528 | 7.1835
12.5 | 0.9147 | 0.13916 | -0.0568 | 6.573
13 | 0.9103 | 0.1494 | -0.0609 | 6.093
13.5 | 0.913 | 0.15908 | -0.0642 | 5.7393
14 | 0.9347 | 0.16766 | -0.0638 | 5.575
14.5 | 0.9443 | 0.17643 | -0.066 | 5.3523
15 | 0.9248 | 0.18602 | -0.0768 | 4.9715

## 11. Re 100k Mach 0.10 (1)
BIGFOIL.COM POLAR EXPORT
NACA65-510 a=0.6
NACA65-510 a=0.6 |  |  |  | Cl Max: | 0.963 | at alpha= | 8.5 | deg
JavaFoil+Calcfoil stall+Eppler ext transition |  |  |  | L/D Max: | 53.805 | at alpha= | 4 | deg
Re: | 100000 |  |  | Cd Min: | 0.01266 | at alpha= | 1 | deg
Mach: | 0.1 |  |  | Cl=0 at alpha= | -3.4239 | deg
|  |  |  | @ Cl=0.1, Cd= | 0.035389
|  |  |  | @ Cl=0.4, Cd= | 0.012877
|  |  |  | @ Cl=0.6, Cd= | 0.0132
alpha (deg) | Cl | Cd | Cm | Cl/Cd
-16 | -0.257 | 0.37654 | -0.019 | -0.681
-15.5 | -0.274 | 0.32647 | -0.02 | -0.838
-15 | -0.291 | 0.31169 | -0.02 | -0.935
-14.5 | -0.309 | 0.27764 | -0.02 | -1.113
-14 | -0.327 | 0.24927 | -0.02 | -1.311
-13.5 | -0.344 | 0.22472 | -0.02 | -1.533
-13 | -0.361 | 0.19748 | -0.02 | -1.828
-12.5 | -0.376 | 0.18218 | -0.02 | -2.067
-12 | -0.39 | 0.16734 | -0.02 | -2.331
-11.5 | -0.4 | 0.14878 | -0.021 | -2.685
-11 | -0.402 | 0.13313 | -0.02 | -3.023
-10.5 | -0.402 | 0.11773 | -0.021 | -3.418
-10 | -0.399 | 0.10753 | -0.022 | -3.707
-9.5 | -0.391 | 0.09699 | -0.022 | -4.032
-9 | -0.379 | 0.09104 | -0.022 | -4.165
-8.5 | -0.363 | 0.08013 | -0.023 | -4.533
-8 | -0.343 | 0.07358 | -0.023 | -4.66
-7.5 | -0.318 | 0.06603 | -0.024 | -4.82
-7 | -0.29 | 0.06131 | -0.025 | -4.724
-6.5 | -0.257 | 0.0566 | -0.025 | -4.544
-6 | -0.221 | 0.0536 | -0.026 | -4.131
-5.5 | -0.183 | 0.04882 | -0.026 | -3.741
-5 | -0.141 | 0.04573 | -0.027 | -3.092
-4.5 | -0.098 | 0.04281 | -0.027 | -2.292
-4 | -0.053 | 0.04061 | -0.028 | -1.311
-3.5 | -0.007 | 0.03882 | -0.028 | -0.186
-3 | 0.039 | 0.03701 | -0.029 | 1.067
-2.5 | 0.087 | 0.03571 | -0.03 | 2.427
-2 | 0.134 | 0.03455 | -0.031 | 3.886
-1.5 | 0.182 | 0.03368 | -0.033 | 5.408
-1 | 0.231 | 0.03273 | -0.036 | 7.045
-0.5 | 0.346 | 0.01293 | -0.073 | 26.738
0 | 0.39 | 0.01285 | -0.073 | 30.38
0.5 | 0.446 | 0.013 | -0.074 | 34.329
1 | 0.503 | 0.01266 | -0.074 | 39.698
1.5 | 0.558 | 0.01296 | -0.074 | 43.092
2 | 0.614 | 0.01328 | -0.075 | 46.22
2.5 | 0.669 | 0.01363 | -0.075 | 49.081
3 | 0.722 | 0.01399 | -0.076 | 51.589
3.5 | 0.776 | 0.01489 | -0.076 | 52.098
4 | 0.828 | 0.01539 | -0.077 | 53.805
4.5 | 0.9 | 0.01902 | -0.079 | 47.329
5 | 0.949 | 0.01981 | -0.08 | 47.938
5.5 | 0.822 | 0.04105 | -0.037 | 20.018
6 | 0.856 | 0.0443 | -0.033 | 19.33
6.5 | 0.889 | 0.04744 | -0.032 | 18.74
7 | 0.918 | 0.05117 | -0.032 | 17.939
7.5 | 0.943 | 0.05496 | -0.03 | 17.151
8 | 0.957 | 0.06052 | -0.028 | 15.809
8.5 | 0.963 | 0.06552 | -0.028 | 14.698
9 | 0.961 | 0.07269 | -0.027 | 13.225
9.5 | 0.952 | 0.07776 | -0.026 | 12.241
10 | 0.935 | 0.08723 | -0.025 | 10.719
10.5 | 0.911 | 0.09349 | -0.025 | 9.746
11 | 0.881 | 0.10215 | -0.024 | 8.627
11.5 | 0.846 | 0.11405 | -0.024 | 7.42
12 | 0.807 | 0.12553 | -0.023 | 6.43
12.5 | 0.765 | 0.1407 | -0.024 | 5.44
13 | 0.722 | 0.15434 | -0.022 | 4.677
13.5 | 0.678 | 0.16765 | -0.024 | 4.042

## 12. Re 100k Mach 0.10 (2)
BIGFOIL.COM POLAR EXPORT
NACA65-510 a=0.6
NACA65-510 a=0.6 |  |  |  | Cl Max: | 1.1779 | at alpha= | 9 | deg
XFOIL ncrit=9 |  |  |  | L/D Max: | 48.667 | at alpha= | 6 | deg
Re: | 100000 |  |  | Cd Min: | 0.2422 | at alpha= | -19.5 | deg
Mach: | 0.1 |  |  | Cl=0 at alpha= | -2.1926 | deg
|  |  |  | @ Cl=0.1, Cd= | 0.027113
|  |  |  | @ Cl=0.4, Cd= | 0.030363
|  |  |  | @ Cl=0.6, Cd= | 0.035857
alpha (deg) | Cl | Cd | Cm | Cl/Cd
-20 | -0.6223 | 0.24194 | 0.025 | -2.5721
-19.5 | -0.6115 | 0.2422 | 0.0187 | -2.5248
-18.5 | -0.5696 | 0.22165 | 0.0124 | -2.5698
-18 | -0.5505 | 0.21436 | 0.009 | -2.5681
-17.5 | -0.5325 | 0.20783 | 0.0052 | -2.5622
-17 | -0.515 | 0.20143 | 0.0014 | -2.5567
-16.5 | -0.4979 | 0.19514 | -0.0027 | -2.5515
-16 | -0.4831 | 0.1902 | -0.0075 | -2.54
-15.5 | -0.4775 | 0.18844 | -0.0133 | -2.534
-15 | -0.4726 | 0.18535 | -0.0186 | -2.5498
-14.5 | -0.4356 | 0.16854 | -0.0179 | -2.5845
-14 | -0.4189 | 0.1618 | -0.0207 | -2.589
-13.5 | -0.4049 | 0.15534 | -0.0243 | -2.6065
-13 | -0.3973 | 0.15064 | -0.0291 | -2.6374
-12.5 | -0.3996 | 0.14778 | -0.0356 | -2.704
-12 | -0.3741 | 0.13579 | -0.0357 | -2.755
-11.5 | -0.3556 | 0.12833 | -0.0371 | -2.771
-11 | -0.345 | 0.12219 | -0.0404 | -2.8235
-10.5 | -0.3492 | 0.11819 | -0.0469 | -2.9546
-10 | -0.3658 | 0.11543 | -0.0513 | -3.169
-9.5 | -0.3443 | 0.10631 | -0.0431 | -3.2386
-9 | -0.3793 | 0.10564 | -0.0358 | -3.5905
-8.5 | -0.4113 | 0.10397 | -0.0312 | -3.9559
-8 | -0.4268 | 0.09979 | -0.0397 | -4.277
-7.5 | -0.397 | 0.09046 | -0.0425 | -4.3887
-7 | -0.3877 | 0.08243 | -0.0617 | -4.7034
-6.5 | -0.366 | 0.07489 | -0.0604 | -4.8872
-6 | -0.3509 | 0.06739 | -0.0677 | -5.207
-5.5 | -0.3222 | 0.06096 | -0.0712 | -5.2854
-5 | -0.2973 | 0.05553 | -0.0728 | -5.3539
-4.5 | -0.2734 | 0.05227 | -0.0738 | -5.2305
-3.5 | -0.1524 | 0.03702 | -0.0789 | -4.1167
-3 | -0.0875 | 0.03239 | -0.0798 | -2.7015
-2.5 | -0.034 | 0.03008 | -0.0786 | -1.1303
-2 | 0.0213 | 0.02854 | -0.0789 | 0.74632
-1.5 | 0.0703 | 0.02746 | -0.0779 | 2.5601
-1 | 0.12 | 0.02688 | -0.0774 | 4.4643
-0.5 | 0.1837 | 0.02467 | -0.0785 | 7.4463
0 | 0.2323 | 0.02569 | -0.0785 | 9.0424
0.5 | 0.2704 | 0.02686 | -0.0768 | 10.067
1 | 0.3321 | 0.02801 | -0.0789 | 11.8565
1.5 | 0.3677 | 0.02927 | -0.077 | 12.5624
2 | 0.4076 | 0.03062 | -0.0758 | 13.3116
2.5 | 0.454 | 0.03197 | -0.0755 | 14.2008
3 | 0.5043 | 0.03327 | -0.0757 | 15.1578
3.5 | 0.5533 | 0.03456 | -0.0756 | 16.0098
4 | 0.5997 | 0.03585 | -0.0751 | 16.728
4.5 | 0.6496 | 0.03699 | -0.0748 | 17.5615
5 | 0.7102 | 0.03765 | -0.0754 | 18.8632
5.5 | 0.7888 | 0.03724 | -0.0772 | 21.1815
6 | 0.9894 | 0.02033 | -0.0781 | 48.667
6.5 | 0.9749 | 0.02066 | -0.062 | 47.1878
7 | 0.9577 | 0.02528 | -0.0523 | 37.8837
7.5 | 0.9731 | 0.02862 | -0.047 | 34.0007
8 | 1.0405 | 0.03238 | -0.0472 | 32.134
8.5 | 1.1406 | 0.03987 | -0.0527 | 28.608
9 | 1.1779 | 0.04488 | -0.0492 | 26.2455

## 13. Re 100k Mach 0.25 (1)
BIGFOIL.COM POLAR EXPORT
NACA65-510 a=0.6
NACA65-510 a=0.6 |  |  |  | Cl Max: | 0.971 | at alpha= | 5 | deg
JavaFoil+Calcfoil stall+Eppler ext transition |  |  |  | L/D Max: | 53.781 | at alpha= | 4 | deg
Re: | 100000 |  |  | Cd Min: | 0.0129 | at alpha= | 1 | deg
Mach: | 0.25 |  |  | Cl=0 at alpha= | -3.4255 | deg
|  |  |  | @ Cl=0.1, Cd= | 0.035647
|  |  |  | @ Cl=0.4, Cd= | 0.01303
|  |  |  | @ Cl=0.6, Cd= | 0.013381
alpha (deg) | Cl | Cd | Cm | Cl/Cd
-14 | -0.06 | 0.30198 | -0.024 | -0.199
-13.5 | -0.057 | 0.26761 | -0.024 | -0.214
-13 | -0.055 | 0.4278 | -0.025 | -0.127
-12.5 | -0.137 | 0.49775 | -0.022 | -0.274
-12 | -0.193 | 0.33002 | -0.022 | -0.586
-11.5 | -0.237 | 0.23407 | -0.023 | -1.011
-11 | -0.268 | 0.19831 | -0.022 | -1.35
-10.5 | -0.293 | 0.1608 | -0.022 | -1.822
-10 | -0.312 | 0.13815 | -0.023 | -2.26
-9.5 | -0.325 | 0.12017 | -0.023 | -2.703
-9 | -0.331 | 0.10514 | -0.023 | -3.144
-8.5 | -0.329 | 0.09053 | -0.023 | -3.635
-8 | -0.32 | 0.08069 | -0.023 | -3.97
-7.5 | -0.305 | 0.07281 | -0.024 | -4.186
-7 | -0.283 | 0.06562 | -0.025 | -4.309
-6.5 | -0.255 | 0.06082 | -0.025 | -4.189
-6 | -0.222 | 0.05582 | -0.026 | -3.973
-5.5 | -0.184 | 0.05079 | -0.027 | -3.631
-5 | -0.144 | 0.04692 | -0.027 | -3.061
-4.5 | -0.1 | 0.04367 | -0.028 | -2.292
-4 | -0.054 | 0.04127 | -0.028 | -1.32
-3.5 | -0.007 | 0.03911 | -0.029 | -0.189
-3 | 0.04 | 0.03737 | -0.029 | 1.084
-2.5 | 0.089 | 0.03591 | -0.03 | 2.477
-2 | 0.138 | 0.03474 | -0.032 | 3.968
-1.5 | 0.187 | 0.03384 | -0.034 | 5.528
-1 | 0.237 | 0.03278 | -0.037 | 7.23
-0.5 | 0.355 | 0.01304 | -0.074 | 27.241
0 | 0.4 | 0.01303 | -0.075 | 30.721
0.5 | 0.458 | 0.01323 | -0.075 | 34.623
1 | 0.516 | 0.0129 | -0.076 | 39.96
1.5 | 0.573 | 0.01322 | -0.076 | 43.315
2 | 0.63 | 0.01356 | -0.077 | 46.441
2.5 | 0.687 | 0.01443 | -0.077 | 47.588
3 | 0.741 | 0.01482 | -0.078 | 49.978
3.5 | 0.795 | 0.01527 | -0.078 | 52.078
4 | 0.849 | 0.01578 | -0.079 | 53.781
4.5 | 0.922 | 0.0196 | -0.081 | 47.047
5 | 0.971 | 0.02045 | -0.082 | 47.5
5.5 | 0.84 | 0.04162 | -0.036 | 20.189
6 | 0.874 | 0.04493 | -0.033 | 19.459
6.5 | 0.905 | 0.04823 | -0.033 | 18.759
7 | 0.93 | 0.05265 | -0.032 | 17.665
7.5 | 0.949 | 0.05705 | -0.029 | 16.639
8 | 0.953 | 0.06416 | -0.028 | 14.858
8.5 | 0.945 | 0.07083 | -0.027 | 13.34
9 | 0.924 | 0.07875 | -0.026 | 11.729
9.5 | 0.889 | 0.08873 | -0.026 | 10.023
10 | 0.842 | 0.15064 | -0.029 | 5.59

## 14. Re 100k Mach 0.25 (2)
BIGFOIL.COM POLAR EXPORT
NACA65-510 a=0.6
NACA65-510 a=0.6 |  |  |  | Cl Max: | 1.2006 | at alpha= | 10 | deg
XFOIL ncrit=9 |  |  |  | L/D Max: | 47.7703 | at alpha= | 6 | deg
Re: | 100000 |  |  | Cd Min: | 0.09384 | at alpha= | 11.5 | deg
Mach: | 0.25 |  |  | Cl=0 at alpha= | -99 | deg
|  |  |  | @ Cl=0.1, Cd= | 0.02629
|  |  |  | @ Cl=0.4, Cd= | 0.030745
|  |  |  | @ Cl=0.6, Cd= | 0.036223
alpha (deg) | Cl | Cd | Cm | Cl/Cd
0 | 0.2271 | 0.02629 | -0.0789 | 8.6383
0.5 | 0.2774 | 0.02742 | -0.0789 | 10.1167
1 | 0.3154 | 0.0287 | -0.0771 | 10.9895
1.5 | 0.3654 | 0.03001 | -0.0772 | 12.1759
2 | 0.4242 | 0.03126 | -0.0785 | 13.5701
2.5 | 0.4645 | 0.03265 | -0.0771 | 14.2266
3 | 0.5107 | 0.03403 | -0.0765 | 15.0073
3.5 | 0.561 | 0.03535 | -0.0764 | 15.8699
4 | 0.6155 | 0.03657 | -0.0766 | 16.8307
4.5 | 0.6775 | 0.03751 | -0.0774 | 18.0619
5 | 0.7122 | 0.03882 | -0.0747 | 18.3462
5.5 | 0.7909 | 0.03848 | -0.076 | 20.5535
6 | 0.9941 | 0.02081 | -0.0745 | 47.7703
6.5 | 0.9637 | 0.02253 | -0.0572 | 42.7741
7 | 0.9561 | 0.02699 | -0.0492 | 35.4242
7.5 | 0.9776 | 0.03033 | -0.0443 | 32.2321
8 | 1.061 | 0.03441 | -0.045 | 30.8341
8.5 | 1.1575 | 0.04278 | -0.0494 | 27.057
9 | 1.1822 | 0.04832 | -0.0444 | 24.4661
9.5 | 1.196 | 0.05647 | -0.0397 | 21.1794
10 | 1.2006 | 0.06463 | -0.0347 | 18.5765
10.5 | 1.1421 | 0.07107 | -0.0258 | 16.0701
11 | 1.1104 | 0.08057 | -0.0234 | 13.7818
11.5 | 1.0722 | 0.09384 | -0.0243 | 11.4258

## 15. Re 100k Mach 0.50 (1)
BIGFOIL.COM POLAR EXPORT
NACA65-510 a=0.6
NACA65-510 a=0.6 |  |  |  | Cl Max: | 1.218 | at alpha= | 20 | deg
JavaFoil+Calcfoil stall+Eppler ext transition |  |  |  | L/D Max: | 51.787 | at alpha= | 3.5 | deg
Re: | 100000 |  |  | Cd Min: | 0.0135 | at alpha= | -0.5 | deg
Mach: | 0.5 |  |  | Cl=0 at alpha= | -3.4245 | deg
|  |  |  | @ Cl=0.1, Cd= | 0.037005
|  |  |  | @ Cl=0.4, Cd= | 0.013533
|  |  |  | @ Cl=0.6, Cd= | 0.014786
alpha (deg) | Cl | Cd | Cm | Cl/Cd
-20 | -0.892 | 0.32016 | -0.035 | -2.785
-19.5 | -0.865 | 0.32717 | -0.035 | -2.645
-19 | -0.839 | 0.32078 | -0.035 | -2.616
-18.5 | -0.813 | 0.31602 | -0.035 | -2.572
-18 | -0.784 | 0.29247 | -0.034 | -2.682
-17.5 | -0.758 | 0.28934 | -0.034 | -2.619
-17 | -0.731 | 0.27536 | -0.034 | -2.656
-16.5 | -0.705 | 0.2722 | -0.034 | -2.589
-16 | -0.678 | 0.27422 | -0.034 | -2.473
-15.5 | -0.651 | 0.27024 | -0.035 | -2.411
-15 | -0.624 | 0.24996 | -0.033 | -2.494
-14.5 | -0.597 | 0.22875 | -0.033 | -2.609
-14 | -0.57 | 0.24052 | -0.033 | -2.369
-13.5 | -0.543 | 0.23676 | -0.033 | -2.294
-13 | -0.516 | 0.23064 | -0.033 | -2.239
-12.5 | -0.49 | 0.21031 | -0.034 | -2.328
-12 | -0.463 | 0.22623 | -0.034 | -2.046
-11.5 | -0.435 | 0.19017 | -0.032 | -2.288
-11 | -0.408 | 0.18522 | -0.032 | -2.204
-10.5 | -0.381 | 0.19903 | -0.032 | -1.916
-10 | -0.354 | 0.1744 | -0.032 | -2.033
-9.5 | -0.328 | 0.1621 | -0.033 | -2.021
-9 | -0.301 | 0.15894 | -0.033 | -1.892
-8.5 | -0.274 | 0.15597 | -0.033 | -1.755
-8 | -0.246 | 0.15897 | -0.029 | -1.549
-7.5 | -0.219 | 0.13995 | -0.03 | -1.568
-7 | -0.193 | 0.14082 | -0.03 | -1.367
-6.5 | -0.166 | 0.13607 | -0.03 | -1.217
-6 | -0.139 | 0.13983 | -0.03 | -0.992
-5.5 | -0.112 | 0.10761 | -0.027 | -1.038
-5 | -0.134 | 0.06249 | -0.028 | -2.142
-4.5 | -0.104 | 0.0516 | -0.029 | -2.009
-4 | -0.059 | 0.04561 | -0.03 | -1.287
-3.5 | -0.008 | 0.04157 | -0.031 | -0.195
-3 | 0.045 | 0.03913 | -0.031 | 1.142
-2.5 | 0.099 | 0.03703 | -0.033 | 2.665
-2 | 0.153 | 0.03569 | -0.034 | 4.297
-1.5 | 0.209 | 0.03464 | -0.036 | 6.02
-1 | 0.264 | 0.03397 | -0.038 | 7.769
-0.5 | 0.397 | 0.0135 | -0.082 | 29.407
0 | 0.444 | 0.01401 | -0.083 | 31.696
0.5 | 0.508 | 0.01428 | -0.084 | 35.594
1 | 0.572 | 0.01463 | -0.084 | 39.097
1.5 | 0.635 | 0.01498 | -0.084 | 42.428
2 | 0.7 | 0.01535 | -0.085 | 45.574
2.5 | 0.764 | 0.01581 | -0.086 | 48.314
3 | 0.821 | 0.01637 | -0.086 | 50.187
3.5 | 0.881 | 0.01701 | -0.087 | 51.787
4 | 0.959 | 0.02132 | -0.09 | 44.979
4.5 | 1.013 | 0.02249 | -0.09 | 45.038
5 | 0.881 | 0.04079 | -0.038 | 21.605
5.5 | 0.91 | 0.04472 | -0.037 | 20.353
6 | 0.923 | 0.0498 | -0.035 | 18.528
6.5 | 0.901 | 0.05732 | -0.031 | 15.725
7 | 0.751 | 0.08176 | -0.029 | 9.187
7.5 | 0.578 | 0.1319 | -0.03 | 4.381
8 | 0.604 | 0.15299 | -0.035 | 3.949
8.5 | 0.63 | 0.15474 | -0.036 | 4.071
9 | 0.656 | 0.14797 | -0.037 | 4.432
9.5 | 0.682 | 0.16374 | -0.039 | 4.164
10 | 0.708 | 0.16557 | -0.042 | 4.276
10.5 | 0.734 | 0.1814 | -0.042 | 4.044
11 | 0.759 | 0.18601 | -0.043 | 4.08
11.5 | 0.785 | 0.20153 | -0.044 | 3.894
12 | 0.811 | 0.20541 | -0.048 | 3.949
12.5 | 0.837 | 0.2191 | -0.048 | 3.818
13 | 0.862 | 0.22236 | -0.048 | 3.875
13.5 | 0.887 | 0.22859 | -0.05 | 3.882
14 | 0.914 | 0.24393 | -0.053 | 3.746
14.5 | 0.939 | 0.25699 | -0.053 | 3.652
15 | 0.964 | 0.26633 | -0.054 | 3.618
15.5 | 0.991 | 0.26562 | -0.057 | 3.731
16 | 1.016 | 0.28609 | -0.058 | 3.551
16.5 | 1.041 | 0.28678 | -0.058 | 3.628
17 | 1.065 | 0.29617 | -0.059 | 3.597
17.5 | 1.093 | 0.31621 | -0.062 | 3.456
18 | 1.117 | 0.3327 | -0.062 | 3.358
18.5 | 1.141 | 0.33093 | -0.063 | 3.449
19 | 1.166 | 0.3463 | -0.063 | 3.366
19.5 | 1.194 | 0.36422 | -0.067 | 3.278
20 | 1.218 | 0.37178 | -0.067 | 3.276

## 16. Re 100k Mach 0.50 (2)
BIGFOIL.COM POLAR EXPORT
NACA65-510 a=0.6
NACA65-510 a=0.6 |  |  |  | Cl Max: | 1.1525 | at alpha= | 19.5 | deg
XFOIL ncrit=9 |  |  |  | L/D Max: | 34.3939 | at alpha= | 6 | deg
Re: | 100000 |  |  | Cd Min: | 0.29329 | at alpha= | 19.5 | deg
Mach: | 0.5 |  |  | Cl=0 at alpha= | -1.8043 | deg
|  |  |  | @ Cl=0.1, Cd= | 0.031328
|  |  |  | @ Cl=0.4, Cd= | 0.033783
|  |  |  | @ Cl=0.6, Cd= | 0.040068
alpha (deg) | Cl | Cd | Cm | Cl/Cd
-20 | -0.6786 | 0.26307 | 0.0317 | -2.5795
-19.5 | -0.6549 | 0.25469 | 0.0267 | -2.5714
-19 | -0.6311 | 0.24681 | 0.0214 | -2.557
-18.5 | -0.6077 | 0.23912 | 0.0162 | -2.5414
-18 | -0.5843 | 0.23175 | 0.0107 | -2.5213
-17.5 | -0.5631 | 0.22655 | 0.0045 | -2.4855
-17 | -0.5482 | 0.22461 | -0.0022 | -2.4407
-16.5 | -0.5331 | 0.22057 | -0.0083 | -2.4169
-16 | -0.4943 | 0.20139 | -0.0097 | -2.4544
-15.5 | -0.4706 | 0.19315 | -0.0137 | -2.4364
-15 | -0.4488 | 0.18583 | -0.0183 | -2.4151
-14.5 | -0.4318 | 0.18092 | -0.0242 | -2.3867
-14 | -0.4256 | 0.17941 | -0.0307 | -2.3722
-13.5 | -0.3907 | 0.16461 | -0.0326 | -2.3735
-13 | -0.3679 | 0.15645 | -0.0357 | -2.3516
-12.5 | -0.3499 | 0.14958 | -0.0397 | -2.3392
-12 | -0.3455 | 0.14649 | -0.0458 | -2.3585
-11.5 | -0.3292 | 0.13806 | -0.0489 | -2.3845
-11 | -0.3082 | 0.13005 | -0.049 | -2.3699
-10.5 | -0.3252 | 0.12841 | -0.0467 | -2.5325
-10 | -0.3658 | 0.13021 | -0.0425 | -2.8093
-9.5 | -0.3629 | 0.12299 | -0.0368 | -2.9506
-9 | -0.3525 | 0.11703 | -0.0386 | -3.012
-8.5 | -0.3501 | 0.11234 | -0.0515 | -3.1164
-8 | -0.3084 | 0.10217 | -0.053 | -3.0185
-7.5 | -0.2881 | 0.09472 | -0.0607 | -3.0416
-7 | -0.3037 | 0.09164 | -0.0701 | -3.3141
-6.5 | -0.295 | 0.0853 | -0.0707 | -3.4584
-6 | -0.2934 | 0.07983 | -0.0712 | -3.6753
-5.5 | -0.2948 | 0.0741 | -0.0722 | -3.9784
-5 | -0.294 | 0.06949 | -0.0761 | -4.2308
-4.5 | -0.2803 | 0.06381 | -0.0699 | -4.3927
-4 | -0.2738 | 0.0593 | -0.0669 | -4.6172
-3 | -0.1549 | 0.04195 | -0.0856 | -3.6925
-2.5 | -0.0793 | 0.03694 | -0.0882 | -2.1467
-2 | -0.0301 | 0.03446 | -0.0855 | -0.87348
-1.5 | 0.0468 | 0.03252 | -0.0873 | 1.4391
-1 | 0.0884 | 0.03161 | -0.0836 | 2.7966
0 | 0.2078 | 0.02871 | -0.0818 | 7.2379
0.5 | 0.2559 | 0.03004 | -0.0804 | 8.5186
1 | 0.3144 | 0.03146 | -0.0807 | 9.9936
1.5 | 0.3727 | 0.0329 | -0.081 | 11.3283
2 | 0.4197 | 0.03442 | -0.0798 | 12.1935
2.5 | 0.4705 | 0.03599 | -0.079 | 13.0731
3 | 0.5274 | 0.03753 | -0.079 | 14.0528
3.5 | 0.5728 | 0.03918 | -0.0774 | 14.6197
4 | 0.6215 | 0.04077 | -0.0761 | 15.2441
5 | 0.7395 | 0.04323 | -0.0743 | 17.1062
5.5 | 0.8024 | 0.04375 | -0.0726 | 18.3406
6 | 0.9761 | 0.02838 | -0.063 | 34.3939
6.5 | 0.9585 | 0.0302 | -0.0483 | 31.7384
7 | 0.9577 | 0.03504 | -0.0418 | 27.3316
7.5 | 1.0122 | 0.03772 | -0.0359 | 26.8346
8 | 1.1051 | 0.04337 | -0.0336 | 25.4807
8.5 | 1.1159 | 0.04982 | -0.0286 | 22.3986
9 | 1.1046 | 0.05744 | -0.0247 | 19.2305
9.5 | 1.0787 | 0.06638 | -0.0229 | 16.2504
10 | 1.0431 | 0.077 | -0.0242 | 13.5468
10.5 | 1.0049 | 0.08956 | -0.0291 | 11.2204
11 | 0.97 | 0.10438 | -0.0376 | 9.293
11.5 | 0.9494 | 0.11983 | -0.0469 | 7.9229
12 | 0.949 | 0.13262 | -0.0524 | 7.1558
12.5 | 0.9352 | 0.1515 | -0.0659 | 6.1729
13 | 0.9471 | 0.17447 | -0.0781 | 5.4284
14 | 0.9681 | 0.19334 | -0.0874 | 5.0072
14.5 | 0.9674 | 0.20173 | -0.0953 | 4.7955
15 | 0.9919 | 0.21266 | -0.0983 | 4.6643
15.5 | 1.0148 | 0.22264 | -0.1015 | 4.558
16 | 1.017 | 0.22948 | -0.1104 | 4.4318
16.5 | 1.0423 | 0.24046 | -0.1133 | 4.3346
17 | 1.055 | 0.24777 | -0.1204 | 4.258
17.5 | 1.0873 | 0.26207 | -0.1218 | 4.1489
18 | 1.0924 | 0.26611 | -0.1318 | 4.1051
18.5 | 1.1171 | 0.27628 | -0.1352 | 4.0434
19 | 1.1377 | 0.28694 | -0.1405 | 3.9649
19.5 | 1.1525 | 0.29329 | -0.1484 | 3.9296

## 17. Re 250k Mach 0.00 (1)
BIGFOIL.COM POLAR EXPORT
NACA65-510 a=0.6
NACA65-510 a=0.6 |  |  |  | Cl Max: | 1.039 | at alpha= | 6 | deg
JavaFoil+Calcfoil stall+Eppler ext transition |  |  |  | L/D Max: | 90.495 | at alpha= | 4 | deg
Re: | 250000 |  |  | Cd Min: | 0.00811 | at alpha= | 1 | deg
Mach: | 0 |  |  | Cl=0 at alpha= | -3.4239 | deg
|  |  |  | @ Cl=0.1, Cd= | 0.031607
|  |  |  | @ Cl=0.4, Cd= | 0.00848
|  |  |  | @ Cl=0.6, Cd= | 0.008225
alpha (deg) | Cl | Cd | Cm | Cl/Cd
-16.5 | -0.283 | 0.26838 | -0.02 | -1.053
-16 | -0.298 | 0.25139 | -0.021 | -1.184
-15.5 | -0.313 | 0.19067 | -0.021 | -1.642
-15 | -0.329 | 0.2067 | -0.02 | -1.59
-14.5 | -0.344 | 0.19038 | -0.021 | -1.808
-14 | -0.36 | 0.1744 | -0.021 | -2.061
-13.5 | -0.374 | 0.1608 | -0.021 | -2.328
-13 | -0.388 | 0.14709 | -0.021 | -2.639
-12.5 | -0.4 | 0.13938 | -0.021 | -2.873
-12 | -0.411 | 0.12478 | -0.021 | -3.292
-11.5 | -0.417 | 0.11571 | -0.021 | -3.605
-11 | -0.417 | 0.10462 | -0.021 | -3.99
-10.5 | -0.415 | 0.09333 | -0.021 | -4.442
-10 | -0.408 | 0.08561 | -0.022 | -4.771
-9.5 | -0.399 | 0.07974 | -0.023 | -4.999
-9 | -0.385 | 0.07287 | -0.023 | -5.282
-8.5 | -0.367 | 0.06827 | -0.024 | -5.378
-8 | -0.345 | 0.06169 | -0.024 | -5.6
-7.5 | -0.32 | 0.0575 | -0.025 | -5.562
-7 | -0.29 | 0.05296 | -0.025 | -5.481
-6.5 | -0.257 | 0.05008 | -0.026 | -5.138
-6 | -0.221 | 0.04636 | -0.026 | -4.77
-5.5 | -0.182 | 0.04319 | -0.027 | -4.22
-5 | -0.141 | 0.0405 | -0.027 | -3.48
-4.5 | -0.098 | 0.03837 | -0.028 | -2.548
-4 | -0.053 | 0.03643 | -0.028 | -1.456
-3.5 | -0.007 | 0.03479 | -0.029 | -0.207
-3 | 0.039 | 0.03317 | -0.03 | 1.185
-2.5 | 0.086 | 0.03194 | -0.032 | 2.703
-2 | 0.134 | 0.0308 | -0.034 | 4.343
-1.5 | 0.225 | 0.0099 | -0.074 | 22.738
-1 | 0.284 | 0.00984 | -0.074 | 28.881
-0.5 | 0.344 | 0.00978 | -0.075 | 35.159
0 | 0.4 | 0.00848 | -0.075 | 47.128
0.5 | 0.457 | 0.00856 | -0.076 | 53.419
1 | 0.515 | 0.00811 | -0.076 | 63.468
1.5 | 0.572 | 0.00813 | -0.076 | 70.266
2 | 0.628 | 0.00832 | -0.077 | 75.504
2.5 | 0.685 | 0.00853 | -0.077 | 80.269
3 | 0.739 | 0.00876 | -0.078 | 84.363
3.5 | 0.793 | 0.00903 | -0.078 | 87.808
4 | 0.846 | 0.00935 | -0.079 | 90.495
4.5 | 0.901 | 0.01502 | -0.08 | 59.954
5 | 0.95 | 0.01573 | -0.08 | 60.396
5.5 | 0.996 | 0.01677 | -0.08 | 59.391
6 | 1.039 | 0.01757 | -0.081 | 59.124
6.5 | 0.888 | 0.04339 | -0.037 | 20.459
7 | 0.916 | 0.04647 | -0.034 | 19.713
7.5 | 0.942 | 0.05011 | -0.033 | 18.79
8 | 0.957 | 0.05463 | -0.031 | 17.515
8.5 | 0.965 | 0.05844 | -0.029 | 16.507
9 | 0.965 | 0.06402 | -0.028 | 15.08
9.5 | 0.959 | 0.06856 | -0.028 | 13.99
10 | 0.946 | 0.07472 | -0.027 | 12.658
10.5 | 0.926 | 0.08077 | -0.027 | 11.467
11 | 0.901 | 0.0872 | -0.027 | 10.33

## 18. Re 250k Mach 0.00 (2)
BIGFOIL.COM POLAR EXPORT
NACA65-510 a=0.6
NACA65-510 a=0.6 |  |  |  | Cl Max: | 1.2268 | at alpha= | 10 | deg
XFOIL ncrit=9 |  |  |  | L/D Max: | 93.8799 | at alpha= | 5.5 | deg
Re: | 250000 |  |  | Cd Min: | 0.05371 | at alpha= | 10.5 | deg
Mach: | 0 |  |  | Cl=0 at alpha= | -99 | deg
|  |  |  | @ Cl=0.1, Cd= | 0.01099
|  |  |  | @ Cl=0.4, Cd= | 0.01099
|  |  |  | @ Cl=0.6, Cd= | 0.012001
alpha (deg) | Cl | Cd | Cm | Cl/Cd
0 | 0.4249 | 0.01099 | -0.0941 | 38.6624
0.5 | 0.4735 | 0.01125 | -0.0932 | 42.0889
1 | 0.5237 | 0.01155 | -0.0925 | 45.342
1.5 | 0.5745 | 0.01188 | -0.092 | 48.3586
2 | 0.6273 | 0.01213 | -0.0916 | 51.7148
2.5 | 0.6786 | 0.01253 | -0.0913 | 54.158
3 | 0.7318 | 0.01277 | -0.091 | 57.3062
3.5 | 0.7851 | 0.01285 | -0.0905 | 61.0973
4 | 0.8383 | 0.01274 | -0.0897 | 65.8006
4.5 | 0.8917 | 0.01096 | -0.0867 | 81.3595
5 | 0.9425 | 0.01047 | -0.0849 | 90.0191
5.5 | 0.9848 | 0.01049 | -0.0817 | 93.8799
6 | 0.9603 | 0.01552 | -0.0699 | 61.875
6.5 | 0.9709 | 0.01818 | -0.0633 | 53.4048
7 | 0.9846 | 0.0205 | -0.0574 | 48.0293
7.5 | 1.0095 | 0.02248 | -0.0535 | 44.9066
8 | 1.0382 | 0.02583 | -0.0499 | 40.1936
8.5 | 1.0826 | 0.02801 | -0.0483 | 38.6505
9 | 1.1617 | 0.03381 | -0.0522 | 34.3597
9.5 | 1.2053 | 0.03921 | -0.0503 | 30.7396
10 | 1.2268 | 0.04789 | -0.0464 | 25.617
10.5 | 1.223 | 0.05371 | -0.0398 | 22.7704

## 19. Re 250k Mach 0.10 (1)
BIGFOIL.COM POLAR EXPORT
NACA65-510 a=0.6
NACA65-510 a=0.6 |  |  |  | Cl Max: | 1.042 | at alpha= | 6 | deg
JavaFoil+Calcfoil stall+Eppler ext transition |  |  |  | L/D Max: | 90.386 | at alpha= | 4 | deg
Re: | 250000 |  |  | Cd Min: | 0.00813 | at alpha= | 1 | deg
Mach: | 0.1 |  |  | Cl=0 at alpha= | -3.4239 | deg
|  |  |  | @ Cl=0.1, Cd= | 0.031645
|  |  |  | @ Cl=0.4, Cd= | 0.0085361
|  |  |  | @ Cl=0.6, Cd= | 0.0082467
alpha (deg) | Cl | Cd | Cm | Cl/Cd
-16 | -0.257 | 0.28438 | -0.02 | -0.902
-15.5 | -0.274 | 0.20569 | -0.022 | -1.331
-15 | -0.291 | 0.1836 | -0.022 | -1.587
-14.5 | -0.309 | 0.2077 | -0.021 | -1.489
-14 | -0.327 | 0.19149 | -0.021 | -1.708
-13.5 | -0.344 | 0.16968 | -0.021 | -2.03
-13 | -0.361 | 0.1565 | -0.022 | -2.308
-12.5 | -0.377 | 0.14815 | -0.022 | -2.542
-12 | -0.39 | 0.13229 | -0.021 | -2.949
-11.5 | -0.4 | 0.11946 | -0.021 | -3.345
-11 | -0.403 | 0.11002 | -0.021 | -3.659
-10.5 | -0.402 | 0.0957 | -0.022 | -4.205
-10 | -0.399 | 0.08767 | -0.022 | -4.548
-9.5 | -0.391 | 0.08101 | -0.023 | -4.827
-9 | -0.379 | 0.0761 | -0.023 | -4.984
-8.5 | -0.363 | 0.06862 | -0.024 | -5.295
-8 | -0.343 | 0.06357 | -0.024 | -5.395
-7.5 | -0.318 | 0.0578 | -0.025 | -5.508
-7 | -0.29 | 0.05321 | -0.025 | -5.444
-6.5 | -0.257 | 0.05032 | -0.026 | -5.112
-6 | -0.221 | 0.04651 | -0.026 | -4.761
-5.5 | -0.183 | 0.04325 | -0.027 | -4.223
-5 | -0.141 | 0.04071 | -0.027 | -3.473
-4.5 | -0.098 | 0.03851 | -0.028 | -2.548
-4 | -0.053 | 0.03655 | -0.028 | -1.458
-3.5 | -0.007 | 0.03499 | -0.029 | -0.207
-3 | 0.039 | 0.03324 | -0.03 | 1.188
-2.5 | 0.087 | 0.03196 | -0.032 | 2.714
-2 | 0.134 | 0.03082 | -0.034 | 4.362
-1.5 | 0.226 | 0.0099 | -0.074 | 22.857
-1 | 0.286 | 0.00984 | -0.075 | 29.028
-0.5 | 0.346 | 0.00978 | -0.075 | 35.347
0 | 0.402 | 0.00849 | -0.075 | 47.311
0.5 | 0.459 | 0.0086 | -0.076 | 53.395
1 | 0.517 | 0.00813 | -0.076 | 63.596
1.5 | 0.574 | 0.00816 | -0.077 | 70.378
2 | 0.631 | 0.00835 | -0.077 | 75.58
2.5 | 0.688 | 0.00856 | -0.078 | 80.368
3 | 0.742 | 0.00882 | -0.078 | 84.149
3.5 | 0.797 | 0.00908 | -0.079 | 87.772
4 | 0.85 | 0.0094 | -0.079 | 90.386
4.5 | 0.905 | 0.01511 | -0.08 | 59.859
5 | 0.954 | 0.01614 | -0.08 | 59.125
5.5 | 1 | 0.0169 | -0.081 | 59.165
6 | 1.042 | 0.01768 | -0.081 | 58.969
6.5 | 0.891 | 0.04352 | -0.037 | 20.465
7 | 0.919 | 0.04691 | -0.034 | 19.585
7.5 | 0.944 | 0.05049 | -0.033 | 18.689
8 | 0.958 | 0.05501 | -0.032 | 17.407
8.5 | 0.964 | 0.05902 | -0.031 | 16.326
9 | 0.962 | 0.06406 | -0.028 | 15.009
9.5 | 0.952 | 0.06839 | -0.027 | 13.921
10 | 0.935 | 0.07447 | -0.027 | 12.557
10.5 | 0.911 | 0.08229 | -0.027 | 11.076
11 | 0.881 | 0.08775 | -0.026 | 10.044

## 20. Re 250k Mach 0.10 (2)
BIGFOIL.COM POLAR EXPORT
NACA65-510 a=0.6
NACA65-510 a=0.6 |  |  |  | Cl Max: | 1.2227 | at alpha= | 10 | deg
XFOIL ncrit=9 |  |  |  | L/D Max: | 92.636 | at alpha= | 5.5 | deg
Re: | 250000 |  |  | Cd Min: | 0.26257 | at alpha= | 20 | deg
Mach: | 0.1 |  |  | Cl=0 at alpha= | -3.7427 | deg
|  |  |  | @ Cl=0.1, Cd= | 0.016408
|  |  |  | @ Cl=0.4, Cd= | 0.010863
|  |  |  | @ Cl=0.6, Cd= | 0.012082
alpha (deg) | Cl | Cd | Cm | Cl/Cd
-20 | -0.6251 | 0.23934 | 0.0282 | -2.6118
-19.5 | -0.607 | 0.23298 | 0.0239 | -2.6054
-19 | -0.5887 | 0.22656 | 0.0196 | -2.5984
-18.5 | -0.5704 | 0.22015 | 0.0153 | -2.591
-18 | -0.5532 | 0.21458 | 0.0103 | -2.5781
-17.5 | -0.5397 | 0.2098 | 0.0049 | -2.5724
-16.5 | -0.5015 | 0.19295 | -0.0008 | -2.5991
-16 | -0.4843 | 0.18647 | -0.0044 | -2.5972
-15.5 | -0.4677 | 0.17976 | -0.0081 | -2.6018
-15 | -0.4515 | 0.17296 | -0.0119 | -2.6104
-14.5 | -0.4368 | 0.16676 | -0.0164 | -2.6193
-14 | -0.4267 | 0.16145 | -0.0214 | -2.6429
-13.5 | -0.4185 | 0.15555 | -0.0263 | -2.6905
-13 | -0.4053 | 0.14847 | -0.0304 | -2.7298
-12.5 | -0.3831 | 0.13764 | -0.0304 | -2.7833
-12 | -0.3679 | 0.13093 | -0.0329 | -2.8099
-11.5 | -0.3548 | 0.12425 | -0.0363 | -2.8555
-11 | -0.3424 | 0.11753 | -0.04 | -2.9133
-10.5 | -0.338 | 0.11228 | -0.0479 | -3.0103
-10 | -0.3192 | 0.10466 | -0.0565 | -3.0499
-9.5 | -0.2962 | 0.09292 | -0.0638 | -3.1877
-9 | -0.2652 | 0.0855 | -0.0693 | -3.1018
-8.5 | -0.2514 | 0.07908 | -0.0734 | -3.1791
-8 | -0.2503 | 0.07309 | -0.0762 | -3.4245
-7.5 | -0.2555 | 0.06578 | -0.0835 | -3.8842
-7 | -0.2413 | 0.05855 | -0.0919 | -4.1213
-6.5 | -0.2298 | 0.04866 | -0.0942 | -4.7226
-6 | -0.2006 | 0.04368 | -0.0946 | -4.5925
-5.5 | -0.1632 | 0.03742 | -0.0958 | -4.3613
-5 | -0.1241 | 0.03244 | -0.0958 | -3.8255
-4.5 | -0.0782 | 0.02859 | -0.0961 | -2.7352
-4 | -0.0318 | 0.0253 | -0.0955 | -1.2569
-3.5 | 0.03 | 0.01874 | -0.093 | 1.6009
-3 | 0.0839 | 0.01684 | -0.0922 | 4.9822
-2.5 | 0.1372 | 0.01541 | -0.0917 | 8.9033
-2 | 0.1892 | 0.01422 | -0.0912 | 13.3052
-1.5 | 0.2426 | 0.0135 | -0.0908 | 17.9704
-1 | 0.2736 | 0.01098 | -0.086 | 24.918
-0.5 | 0.3805 | 0.01072 | -0.0958 | 35.4944
0 | 0.4268 | 0.01106 | -0.0946 | 38.5895
0.5 | 0.4758 | 0.01129 | -0.0936 | 42.1435
1 | 0.5258 | 0.01165 | -0.0929 | 45.133
1.5 | 0.5774 | 0.01193 | -0.0924 | 48.399
2 | 0.6294 | 0.01228 | -0.092 | 51.2541
2.5 | 0.682 | 0.01259 | -0.0917 | 54.17
3 | 0.7345 | 0.01292 | -0.0913 | 56.8498
3.5 | 0.7894 | 0.01291 | -0.0909 | 61.1464
4 | 0.843 | 0.01277 | -0.09 | 66.0141
4.5 | 0.8966 | 0.01097 | -0.0869 | 81.732
5 | 0.9472 | 0.01052 | -0.0851 | 90.038
5.5 | 0.9875 | 0.01066 | -0.0814 | 92.636
6 | 0.9592 | 0.01588 | -0.0692 | 60.403
6.5 | 0.9711 | 0.01836 | -0.0626 | 52.8922
7 | 0.9847 | 0.02074 | -0.0567 | 47.4783
7.5 | 1.0096 | 0.0228 | -0.0528 | 44.2807
8 | 1.0397 | 0.02613 | -0.0493 | 39.7895
8.5 | 1.086 | 0.02844 | -0.0478 | 38.1857
9 | 1.164 | 0.03434 | -0.0513 | 33.8963
9.5 | 1.2058 | 0.04013 | -0.0492 | 30.0473
10 | 1.2227 | 0.04885 | -0.0449 | 25.0297
10.5 | 1.2136 | 0.05453 | -0.0378 | 22.2556
12.5 | 1.0502 | 0.09604 | -0.0269 | 10.935
13 | 0.9796 | 0.11655 | -0.0391 | 8.405
13.5 | 0.9454 | 0.13857 | -0.0533 | 6.8225
14 | 0.9339 | 0.15418 | -0.0627 | 6.0572
14.5 | 0.9451 | 0.16028 | -0.0646 | 5.8966
15.5 | 0.9451 | 0.18482 | -0.0764 | 5.1136
16 | 0.9468 | 0.19744 | -0.0861 | 4.7954
16.5 | 0.9563 | 0.20644 | -0.0912 | 4.6323
17 | 0.9699 | 0.21397 | -0.0951 | 4.5329
17.5 | 0.9886 | 0.22026 | -0.0963 | 4.4883
18 | 0.9974 | 0.23163 | -0.1015 | 4.306
18.5 | 1.0089 | 0.24015 | -0.1077 | 4.2011
19 | 1.0176 | 0.24809 | -0.1156 | 4.1017
19.5 | 1.0315 | 0.25576 | -0.1206 | 4.0331
20 | 1.0469 | 0.26257 | -0.1249 | 3.9871

## 21. Re 250k Mach 0.25 (1)
BIGFOIL.COM POLAR EXPORT
NACA65-510 a=0.6
NACA65-510 a=0.6 |  |  |  | Cl Max: | 1.021 | at alpha= | 5.5 | deg
JavaFoil+Calcfoil stall+Eppler ext transition |  |  |  | L/D Max: | 89.984 | at alpha= | 4 | deg
Re: | 250000 |  |  | Cd Min: | 0.00827 | at alpha= | 1 | deg
Mach: | 0.25 |  |  | Cl=0 at alpha= | -3.4271 | deg
|  |  |  | @ Cl=0.1, Cd= | 0.032004
|  |  |  | @ Cl=0.4, Cd= | 0.0088753
|  |  |  | @ Cl=0.6, Cd= | 0.0083579
alpha (deg) | Cl | Cd | Cm | Cl/Cd
-14 | -0.06 | 0.23056 | -0.025 | -0.261
-13.5 | -0.057 | 0.19644 | -0.025 | -0.292
-13 | -0.055 | 0.293 | -0.025 | -0.186
-12.5 | -0.137 | 0.16781 | -0.024 | -0.815
-12 | -0.194 | 0.15081 | -0.024 | -1.283
-11.5 | -0.237 | 0.13628 | -0.024 | -1.738
-11 | -0.268 | 0.1189 | -0.023 | -2.252
-10.5 | -0.293 | 0.10956 | -0.024 | -2.675
-10 | -0.312 | 0.1094 | -0.023 | -2.854
-9.5 | -0.325 | 0.09646 | -0.023 | -3.368
-9 | -0.331 | 0.08568 | -0.023 | -3.858
-8.5 | -0.329 | 0.07594 | -0.023 | -4.333
-8 | -0.32 | 0.06785 | -0.024 | -4.722
-7.5 | -0.305 | 0.06146 | -0.025 | -4.96
-7 | -0.283 | 0.05614 | -0.026 | -5.037
-6.5 | -0.255 | 0.05277 | -0.026 | -4.83
-6 | -0.222 | 0.04834 | -0.027 | -4.588
-5.5 | -0.184 | 0.04423 | -0.027 | -4.171
-5 | -0.144 | 0.04132 | -0.028 | -3.476
-4.5 | -0.1 | 0.03903 | -0.028 | -2.565
-4 | -0.054 | 0.03691 | -0.029 | -1.476
-3.5 | -0.007 | 0.03491 | -0.03 | -0.212
-3 | 0.041 | 0.03341 | -0.031 | 1.213
-2.5 | 0.089 | 0.03213 | -0.032 | 2.77
-2 | 0.138 | 0.03157 | -0.035 | 4.372
-1.5 | 0.232 | 0.01004 | -0.076 | 23.151
-1 | 0.294 | 0.0099 | -0.076 | 29.662
-0.5 | 0.355 | 0.00987 | -0.077 | 36
0 | 0.412 | 0.00861 | -0.077 | 47.827
0.5 | 0.471 | 0.0087 | -0.078 | 54.127
1 | 0.53 | 0.00827 | -0.078 | 64.126
1.5 | 0.589 | 0.00832 | -0.079 | 70.826
2 | 0.647 | 0.00852 | -0.079 | 75.989
2.5 | 0.706 | 0.00875 | -0.08 | 80.637
3 | 0.76 | 0.00903 | -0.08 | 84.251
3.5 | 0.816 | 0.00932 | -0.081 | 87.617
4 | 0.87 | 0.00967 | -0.081 | 89.984
4.5 | 0.926 | 0.0156 | -0.082 | 59.387
5 | 0.976 | 0.0167 | -0.082 | 58.458
5.5 | 1.021 | 0.01753 | -0.083 | 58.277
6 | 0.875 | 0.04132 | -0.037 | 21.188
6.5 | 0.906 | 0.04428 | -0.037 | 20.461
7 | 0.931 | 0.04745 | -0.034 | 19.613
7.5 | 0.95 | 0.05199 | -0.033 | 18.272
8 | 0.954 | 0.05677 | -0.031 | 16.802
8.5 | 0.945 | 0.06228 | -0.028 | 15.173
9 | 0.924 | 0.06733 | -0.027 | 13.721
9.5 | 0.889 | 0.07388 | -0.027 | 12.039
10 | 0.842 | 0.11425 | -0.029 | 7.371
10.5 | 0.782 | 0.09428 | -0.023 | 8.293

## 22. Re 250k Mach 0.25 (2)
BIGFOIL.COM POLAR EXPORT
NACA65-510 a=0.6
NACA65-510 a=0.6 |  |  |  | Cl Max: | 1.191 | at alpha= | 9.5 | deg
XFOIL ncrit=9 |  |  |  | L/D Max: | 91.4742 | at alpha= | 5 | deg
Re: | 250000 |  |  | Cd Min: | 0.24303 | at alpha= | -20 | deg
Mach: | 0.25 |  |  | Cl=0 at alpha= | -3.7395 | deg
|  |  |  | @ Cl=0.1, Cd= | 0.01715
|  |  |  | @ Cl=0.4, Cd= | 0.01189
|  |  |  | @ Cl=0.6, Cd= | 0.012318
alpha (deg) | Cl | Cd | Cm | Cl/Cd
-20 | -0.6347 | 0.24303 | 0.0295 | -2.6116
-19.5 | -0.6156 | 0.23641 | 0.025 | -2.604
-19 | -0.5961 | 0.22977 | 0.0205 | -2.5943
-18.5 | -0.577 | 0.22356 | 0.0157 | -2.581
-18 | -0.56 | 0.21823 | 0.0103 | -2.5661
-17 | -0.523 | 0.20257 | 0.0026 | -2.5818
-16.5 | -0.5037 | 0.19539 | -0.0006 | -2.5779
-16 | -0.4854 | 0.1887 | -0.0045 | -2.5723
-15.5 | -0.4677 | 0.18181 | -0.0085 | -2.5725
-15 | -0.4505 | 0.17509 | -0.0127 | -2.573
-14.5 | -0.4374 | 0.1697 | -0.0181 | -2.5775
-14 | -0.4269 | 0.16426 | -0.0229 | -2.5989
-13.5 | -0.4158 | 0.15783 | -0.0277 | -2.6345
-13 | -0.3928 | 0.14681 | -0.029 | -2.6756
-12.5 | -0.3742 | 0.13932 | -0.0311 | -2.6859
-12 | -0.3592 | 0.13254 | -0.0343 | -2.7101
-11.5 | -0.3457 | 0.12586 | -0.0384 | -2.7467
-11 | -0.3333 | 0.11944 | -0.043 | -2.7905
-10.5 | -0.3297 | 0.11455 | -0.0506 | -2.8782
-10 | -0.3001 | 0.10546 | -0.0614 | -2.8456
-9.5 | -0.272 | 0.09473 | -0.0639 | -2.8713
-9 | -0.2464 | 0.08737 | -0.0705 | -2.8202
-8.5 | -0.2369 | 0.08113 | -0.074 | -2.92
-8 | -0.2341 | 0.07517 | -0.0771 | -3.1143
-7.5 | -0.2427 | 0.0683 | -0.0877 | -3.5534
-7 | -0.2323 | 0.06158 | -0.093 | -3.7723
-6.5 | -0.2208 | 0.05272 | -0.094 | -4.1882
-6 | -0.1952 | 0.04668 | -0.0961 | -4.1817
-5.5 | -0.1625 | 0.03958 | -0.0984 | -4.1056
-5 | -0.1235 | 0.03442 | -0.0989 | -3.588
-4.5 | -0.0796 | 0.02999 | -0.0988 | -2.6542
-4 | -0.0321 | 0.02653 | -0.0988 | -1.21
-3.5 | 0.0295 | 0.01972 | -0.096 | 1.4959
-3 | 0.0851 | 0.0176 | -0.0952 | 4.8352
-2.5 | 0.1404 | 0.01593 | -0.0946 | 8.8136
-2 | 0.194 | 0.01461 | -0.0937 | 13.2786
-1.5 | 0.2482 | 0.01396 | -0.0936 | 17.7794
0 | 0.4381 | 0.01137 | -0.0972 | 38.5312
0.5 | 0.4882 | 0.01164 | -0.0961 | 41.9416
1 | 0.5387 | 0.01205 | -0.0953 | 44.7054
1.5 | 0.5931 | 0.01225 | -0.0947 | 48.4163
2 | 0.6445 | 0.01276 | -0.0942 | 50.5094
2.5 | 0.7003 | 0.01298 | -0.0938 | 53.9522
3 | 0.7532 | 0.01338 | -0.0933 | 56.293
3.5 | 0.8075 | 0.01359 | -0.0926 | 59.4187
4 | 0.8646 | 0.01324 | -0.0916 | 65.3021
4.5 | 0.9224 | 0.01113 | -0.0883 | 82.8751
5 | 0.9742 | 0.01065 | -0.086 | 91.4742
5.5 | 0.9887 | 0.01237 | -0.0778 | 79.9272
6 | 0.9585 | 0.01713 | -0.0654 | 55.9545
6.5 | 0.9721 | 0.01945 | -0.0591 | 49.9794
7 | 0.9857 | 0.02219 | -0.0535 | 44.4209
7.5 | 1.0111 | 0.02457 | -0.0495 | 41.1518
8 | 1.0488 | 0.02786 | -0.0463 | 37.6454
8.5 | 1.1059 | 0.03098 | -0.0451 | 35.6972
9 | 1.1687 | 0.03753 | -0.0458 | 31.1404
9.5 | 1.191 | 0.04384 | -0.0414 | 27.167
10 | 1.1862 | 0.05132 | -0.0354 | 23.1138
10.5 | 1.1809 | 0.0598 | -0.031 | 19.7475
11 | 1.1276 | 0.07171 | -0.0253 | 15.7244
11.5 | 0.9921 | 0.07463 | -0.0193 | 13.2936
12 | 0.9407 | 0.08699 | -0.0219 | 10.8139
12.5 | 0.8844 | 0.09989 | -0.028 | 8.8537

## 23. Re 250k Mach 0.50 (1)
BIGFOIL.COM POLAR EXPORT
NACA65-510 a=0.6
NACA65-510 a=0.6 |  |  |  | Cl Max: | 1.218 | at alpha= | 20 | deg
JavaFoil+Calcfoil stall+Eppler ext transition |  |  |  | L/D Max: | 85.801 | at alpha= | 3.5 | deg
Re: | 250000 |  |  | Cd Min: | 0.00917 | at alpha= | 0 | deg
Mach: | 0.5 |  |  | Cl=0 at alpha= | -3.4245 | deg
|  |  |  | @ Cl=0.1, Cd= | 0.033508
|  |  |  | @ Cl=0.4, Cd= | 0.010157
|  |  |  | @ Cl=0.6, Cd= | 0.009584
alpha (deg) | Cl | Cd | Cm | Cl/Cd
-20 | -0.892 | 0.24899 | -0.035 | -3.581
-19.5 | -0.865 | 0.25354 | -0.035 | -3.413
-19 | -0.839 | 0.24762 | -0.035 | -3.388
-18.5 | -0.813 | 0.24286 | -0.035 | -3.347
-18 | -0.784 | 0.22391 | -0.034 | -3.503
-17.5 | -0.758 | 0.22173 | -0.034 | -3.418
-17 | -0.731 | 0.21196 | -0.034 | -3.45
-16.5 | -0.705 | 0.20849 | -0.034 | -3.38
-16 | -0.678 | 0.21623 | -0.035 | -3.136
-15.5 | -0.652 | 0.21221 | -0.035 | -3.07
-15 | -0.624 | 0.19149 | -0.033 | -3.257
-14.5 | -0.597 | 0.17847 | -0.033 | -3.344
-14 | -0.57 | 0.18087 | -0.033 | -3.151
-13.5 | -0.543 | 0.17711 | -0.033 | -3.067
-13 | -0.516 | 0.17173 | -0.034 | -3.007
-12.5 | -0.49 | 0.15556 | -0.034 | -3.148
-12 | -0.463 | 0.16655 | -0.034 | -2.779
-11.5 | -0.435 | 0.14545 | -0.032 | -2.991
-11 | -0.408 | 0.14132 | -0.032 | -2.889
-10.5 | -0.381 | 0.14761 | -0.032 | -2.583
-10 | -0.355 | 0.13023 | -0.033 | -2.722
-9.5 | -0.328 | 0.12219 | -0.033 | -2.681
-9 | -0.301 | 0.11933 | -0.033 | -2.52
-8.5 | -0.274 | 0.11673 | -0.033 | -2.345
-8 | -0.246 | 0.11731 | -0.03 | -2.1
-7.5 | -0.219 | 0.10754 | -0.03 | -2.041
-7 | -0.193 | 0.10424 | -0.031 | -1.847
-6.5 | -0.166 | 0.10007 | -0.031 | -1.655
-6 | -0.139 | 0.10192 | -0.031 | -1.361
-5.5 | -0.112 | 0.08171 | -0.028 | -1.367
-5 | -0.134 | 0.05176 | -0.029 | -2.586
-4.5 | -0.104 | 0.04364 | -0.03 | -2.376
-4 | -0.059 | 0.04007 | -0.031 | -1.465
-3.5 | -0.008 | 0.03708 | -0.032 | -0.219
-3 | 0.045 | 0.03516 | -0.033 | 1.271
-2.5 | 0.099 | 0.03353 | -0.034 | 2.944
-2 | 0.154 | 0.03233 | -0.037 | 4.749
-1.5 | 0.209 | 0.03137 | -0.039 | 6.656
-1 | 0.328 | 0.01024 | -0.085 | 31.993
-0.5 | 0.397 | 0.01021 | -0.085 | 38.903
0 | 0.456 | 0.00917 | -0.086 | 49.759
0.5 | 0.522 | 0.00934 | -0.086 | 55.875
1 | 0.587 | 0.00954 | -0.087 | 61.543
1.5 | 0.652 | 0.00976 | -0.087 | 66.8
2 | 0.718 | 0.00938 | -0.088 | 76.475
2.5 | 0.783 | 0.00971 | -0.088 | 80.57
3 | 0.841 | 0.0101 | -0.089 | 83.312
3.5 | 0.901 | 0.01051 | -0.089 | 85.801
4 | 0.964 | 0.01743 | -0.09 | 55.301
4.5 | 1.018 | 0.01848 | -0.091 | 55.086
5 | 1.065 | 0.01959 | -0.091 | 54.383
5.5 | 0.911 | 0.04065 | -0.039 | 22.412
6 | 0.923 | 0.04467 | -0.037 | 20.663
6.5 | 0.902 | 0.05031 | -0.033 | 17.921
7 | 0.751 | 0.06729 | -0.03 | 11.165
7.5 | 0.578 | 0.09846 | -0.031 | 5.87
8 | 0.604 | 0.11466 | -0.036 | 5.27
8.5 | 0.63 | 0.11654 | -0.036 | 5.406
9 | 0.656 | 0.11133 | -0.037 | 5.892
9.5 | 0.682 | 0.12622 | -0.04 | 5.404
10 | 0.708 | 0.12653 | -0.042 | 5.596
10.5 | 0.734 | 0.13409 | -0.042 | 5.471
11 | 0.759 | 0.14306 | -0.043 | 5.306
11.5 | 0.785 | 0.14721 | -0.044 | 5.331
12 | 0.811 | 0.15831 | -0.048 | 5.125
12.5 | 0.837 | 0.16082 | -0.048 | 5.202
13 | 0.862 | 0.16412 | -0.048 | 5.25
13.5 | 0.888 | 0.17574 | -0.051 | 5.053
14 | 0.914 | 0.18263 | -0.053 | 5.004
14.5 | 0.939 | 0.19037 | -0.053 | 4.931
15 | 0.964 | 0.1981 | -0.054 | 4.865
15.5 | 0.991 | 0.20224 | -0.057 | 4.901
16 | 1.016 | 0.21422 | -0.058 | 4.742
16.5 | 1.041 | 0.22002 | -0.058 | 4.73
17 | 1.066 | 0.22674 | -0.059 | 4.7
17.5 | 1.093 | 0.24047 | -0.062 | 4.545
18 | 1.117 | 0.24727 | -0.063 | 4.518
18.5 | 1.142 | 0.25173 | -0.063 | 4.535
19 | 1.166 | 0.25755 | -0.064 | 4.527
19.5 | 1.194 | 0.2721 | -0.067 | 4.388
20 | 1.218 | 0.2776 | -0.067 | 4.387

## 24. Re 250k Mach 0.50 (2)
BIGFOIL.COM POLAR EXPORT
NACA65-510 a=0.6
NACA65-510 a=0.6 |  |  |  | Cl Max: | 1.1803 | at alpha= | 20 | deg
XFOIL ncrit=9 |  |  |  | L/D Max: | 83.2603 | at alpha= | 4.5 | deg
Re: | 250000 |  |  | Cd Min: | 0.30362 | at alpha= | 20 | deg
Mach: | 0.5 |  |  | Cl=0 at alpha= | -3.7408 | deg
|  |  |  | @ Cl=0.1, Cd= | 0.020662
|  |  |  | @ Cl=0.4, Cd= | 0.013011
|  |  |  | @ Cl=0.6, Cd= | 0.014368
alpha (deg) | Cl | Cd | Cm | Cl/Cd
-20 | -0.6831 | 0.2627 | 0.0354 | -2.6003
-19.5 | -0.6598 | 0.25579 | 0.0293 | -2.5795
-19 | -0.6375 | 0.24926 | 0.023 | -2.5576
-18 | -0.59 | 0.23109 | 0.0134 | -2.5531
-17.5 | -0.5664 | 0.22258 | 0.009 | -2.5447
-17 | -0.5434 | 0.21484 | 0.0042 | -2.5293
-16.5 | -0.5201 | 0.20709 | -0.0008 | -2.5115
-16 | -0.4969 | 0.19976 | -0.0062 | -2.4875
-15.5 | -0.4776 | 0.19414 | -0.0126 | -2.4601
-15 | -0.4607 | 0.18829 | -0.0184 | -2.4468
-14.5 | -0.4394 | 0.17954 | -0.0231 | -2.4474
-14 | -0.4107 | 0.16846 | -0.0254 | -2.438
-13.5 | -0.3887 | 0.16062 | -0.0294 | -2.42
-13 | -0.3677 | 0.15317 | -0.0338 | -2.4006
-12.5 | -0.3473 | 0.14573 | -0.0385 | -2.3832
-12 | -0.3308 | 0.13981 | -0.045 | -2.3661
-11.5 | -0.32 | 0.13488 | -0.0539 | -2.3725
-11 | -0.2835 | 0.12284 | -0.0595 | -2.3079
-10.5 | -0.2507 | 0.11383 | -0.0651 | -2.2024
-10 | -0.2282 | 0.10654 | -0.0702 | -2.1419
-9.5 | -0.2143 | 0.10017 | -0.0736 | -2.1394
-9 | -0.208 | 0.09514 | -0.0785 | -2.1863
-8.5 | -0.2036 | 0.08979 | -0.0836 | -2.2675
-8 | -0.193 | 0.08177 | -0.086 | -2.3603
-7.5 | -0.1735 | 0.07541 | -0.084 | -2.3008
-7 | -0.1654 | 0.06938 | -0.088 | -2.384
-6.5 | -0.1699 | 0.06323 | -0.1006 | -2.687
-6 | -0.1596 | 0.0551 | -0.1048 | -2.8966
-5.5 | -0.1381 | 0.04888 | -0.1049 | -2.8253
-4.5 | -0.0739 | 0.03681 | -0.1102 | -2.0076
-4 | -0.031 | 0.03196 | -0.1113 | -0.96996
-3.5 | 0.0288 | 0.02467 | -0.1095 | 1.1674
-3 | 0.0875 | 0.02117 | -0.1084 | 4.1332
-2.5 | 0.1502 | 0.01862 | -0.1071 | 8.0666
-2 | 0.2108 | 0.01718 | -0.1058 | 12.2701
-1.5 | 0.2701 | 0.01592 | -0.1047 | 16.9661
-1 | 0.3292 | 0.01537 | -0.1039 | 21.4183
-0.5 | 0.3616 | 0.01304 | -0.0971 | 27.7301
0 | 0.4825 | 0.01295 | -0.1077 | 37.2587
0.5 | 0.5286 | 0.01369 | -0.1053 | 38.6121
1 | 0.5831 | 0.01423 | -0.1039 | 40.9768
1.5 | 0.6407 | 0.0147 | -0.1028 | 43.585
2 | 0.6935 | 0.0155 | -0.1013 | 44.7419
2.5 | 0.76 | 0.01563 | -0.101 | 48.6244
3 | 0.8147 | 0.01629 | -0.0993 | 50.0123
3.5 | 0.8732 | 0.01671 | -0.0976 | 52.2561
4 | 0.9534 | 0.01518 | -0.0967 | 62.8063
4.5 | 1.0266 | 0.01233 | -0.0923 | 83.2603
5 | 1.0437 | 0.01295 | -0.0814 | 80.5946
5.5 | 0.9887 | 0.0175 | -0.065 | 56.4971
6 | 0.9719 | 0.02213 | -0.0562 | 43.9178
6.5 | 0.9852 | 0.02559 | -0.0505 | 38.4994
7 | 0.9982 | 0.02939 | -0.0448 | 33.9639
7.5 | 1.035 | 0.03234 | -0.0399 | 32.0037
8 | 1.0877 | 0.03679 | -0.0355 | 29.5651
8.5 | 1.1152 | 0.04233 | -0.0309 | 26.3454
9 | 1.1136 | 0.04979 | -0.0268 | 22.3659
9.5 | 1.0931 | 0.05851 | -0.0244 | 18.6823
10 | 1.063 | 0.06865 | -0.0249 | 15.4843
10.5 | 1.03 | 0.08047 | -0.0286 | 12.7998
11 | 0.9956 | 0.09488 | -0.0361 | 10.4933
11.5 | 0.9665 | 0.11176 | -0.0469 | 8.648
12 | 0.951 | 0.12932 | -0.0578 | 7.3539
12.5 | 0.9459 | 0.14408 | -0.0662 | 6.5651
13 | 0.9476 | 0.15698 | -0.0731 | 6.0364
13.5 | 0.9505 | 0.17379 | -0.0822 | 5.4692
14 | 0.9624 | 0.18443 | -0.0879 | 5.2182
14.5 | 0.9822 | 0.19326 | -0.0908 | 5.0823
15 | 1 | 0.20461 | -0.0944 | 4.8873
15.5 | 1.0037 | 0.21577 | -0.1058 | 4.6517
16 | 1.024 | 0.22436 | -0.11 | 4.5641
16.5 | 1.0492 | 0.2355 | -0.1115 | 4.4552
17 | 1.0643 | 0.24559 | -0.119 | 4.3336
17.5 | 1.0761 | 0.25458 | -0.1286 | 4.227
18 | 1.0958 | 0.264 | -0.1343 | 4.1508
18.5 | 1.1161 | 0.27299 | -0.1394 | 4.0884
19 | 1.1386 | 0.28221 | -0.1435 | 4.0346
20 | 1.1803 | 0.30362 | -0.1542 | 3.8874

## 25. Re 500k Mach 0.00 (1)
BIGFOIL.COM POLAR EXPORT
NACA65-510 a=0.6
NACA65-510 a=0.6 |  |  |  | Cl Max: | 1.116 | at alpha= | 7 | deg
JavaFoil+Calcfoil stall+Eppler ext transition |  |  |  | L/D Max: | 123.848 | at alpha= | 4 | deg
Re: | 500000 |  |  | Cd Min: | 0.00534 | at alpha= | 1 | deg
Mach: | 0 |  |  | Cl=0 at alpha= | -3.4239 | deg
|  |  |  | @ Cl=0.1, Cd= | 0.010681
|  |  |  | @ Cl=0.4, Cd= | 0.0059931
|  |  |  | @ Cl=0.6, Cd= | 0.0057162
alpha (deg) | Cl | Cd | Cm | Cl/Cd
-16 | -0.298 | 0.18541 | -0.023 | -1.607
-15.5 | -0.313 | 0.17206 | -0.023 | -1.821
-15 | -0.329 | 0.15366 | -0.022 | -2.14
-14.5 | -0.344 | 0.14584 | -0.023 | -2.362
-14 | -0.36 | 0.13466 | -0.022 | -2.671
-13.5 | -0.374 | 0.1284 | -0.023 | -2.917
-13 | -0.388 | 0.11775 | -0.023 | -3.298
-12.5 | -0.401 | 0.11146 | -0.023 | -3.594
-12 | -0.411 | 0.104 | -0.023 | -3.952
-11.5 | -0.417 | 0.10093 | -0.022 | -4.135
-11 | -0.418 | 0.09159 | -0.022 | -4.559
-10.5 | -0.415 | 0.08428 | -0.022 | -4.92
-10 | -0.408 | 0.07717 | -0.023 | -5.293
-9.5 | -0.399 | 0.07134 | -0.024 | -5.59
-9 | -0.385 | 0.06599 | -0.024 | -5.835
-8.5 | -0.367 | 0.06244 | -0.025 | -5.883
-8 | -0.346 | 0.05694 | -0.025 | -6.069
-7.5 | -0.32 | 0.05285 | -0.026 | -6.053
-7 | -0.29 | 0.04924 | -0.026 | -5.898
-6.5 | -0.257 | 0.0465 | -0.027 | -5.536
-6 | -0.221 | 0.04363 | -0.027 | -5.07
-5.5 | -0.182 | 0.04084 | -0.027 | -4.463
-5 | -0.141 | 0.03831 | -0.028 | -3.68
-4.5 | -0.098 | 0.03639 | -0.028 | -2.688
-4 | -0.053 | 0.03462 | -0.029 | -1.533
-3.5 | -0.007 | 0.03297 | -0.031 | -0.219
-3 | 0.039 | 0.0316 | -0.033 | 1.247
-2.5 | 0.107 | 0.00828 | -0.073 | 12.967
-2 | 0.166 | 0.00814 | -0.073 | 20.43
-1.5 | 0.225 | 0.00798 | -0.074 | 28.211
-1 | 0.284 | 0.00786 | -0.075 | 36.169
-0.5 | 0.344 | 0.00748 | -0.075 | 46.003
0 | 0.402 | 0.00594 | -0.076 | 67.694
0.5 | 0.461 | 0.00597 | -0.076 | 77.234
1 | 0.519 | 0.00534 | -0.077 | 97.189
1.5 | 0.578 | 0.00539 | -0.077 | 107.238
2 | 0.636 | 0.00625 | -0.078 | 101.825
2.5 | 0.694 | 0.00629 | -0.078 | 110.268
3 | 0.748 | 0.00649 | -0.079 | 115.285
3.5 | 0.803 | 0.0067 | -0.079 | 119.884
4 | 0.857 | 0.00692 | -0.08 | 123.848
4.5 | 0.904 | 0.01298 | -0.08 | 69.632
5 | 0.954 | 0.01364 | -0.08 | 69.936
5.5 | 1 | 0.01427 | -0.081 | 70.083
6 | 1.043 | 0.01503 | -0.081 | 69.39
6.5 | 1.082 | 0.01599 | -0.082 | 67.631
7 | 1.116 | 0.01681 | -0.082 | 66.381
7.5 | 0.946 | 0.04712 | -0.041 | 20.073
8 | 0.958 | 0.05142 | -0.035 | 18.63
8.5 | 0.966 | 0.05515 | -0.034 | 17.512
9 | 0.966 | 0.05972 | -0.032 | 16.176
9.5 | 0.96 | 0.06336 | -0.031 | 15.149
10 | 0.946 | 0.06916 | -0.031 | 13.684
10.5 | 0.927 | 0.07455 | -0.03 | 12.428
11 | 0.901 | 0.07946 | -0.029 | 11.34
11.5 | 0.871 | 0.08674 | -0.029 | 10.039
12 | 0.837 | 0.09613 | -0.028 | 8.704

## 26. Re 500k Mach 0.00 (2)
BIGFOIL.COM POLAR EXPORT
NACA65-510 a=0.6
NACA65-510 a=0.6 |  |  |  | Cl Max: | 1.2662 | at alpha= | 11.5 | deg
XFOIL ncrit=9 |  |  |  | L/D Max: | 123.091 | at alpha= | 4.5 | deg
Re: | 500000 |  |  | Cd Min: | 0.23915 | at alpha= | -20 | deg
Mach: | 0 |  |  | Cl=0 at alpha= | -3.6421 | deg
|  |  |  | @ Cl=0.1, Cd= | 0.011477
|  |  |  | @ Cl=0.4, Cd= | 0.0068696
|  |  |  | @ Cl=0.6, Cd= | 0.0072343
alpha (deg) | Cl | Cd | Cm | Cl/Cd
-20 | -0.6244 | 0.23915 | 0.0277 | -2.6109
-19 | -0.5893 | 0.22504 | 0.0197 | -2.6186
-18.5 | -0.5719 | 0.21865 | 0.016 | -2.6156
-18 | -0.5543 | 0.21236 | 0.012 | -2.6102
-17.5 | -0.5367 | 0.20585 | 0.008 | -2.6072
-17 | -0.5194 | 0.19919 | 0.0041 | -2.6076
-16.5 | -0.5018 | 0.19217 | 0.0001 | -2.6112
-16 | -0.4858 | 0.18548 | -0.0045 | -2.6192
-15.5 | -0.4725 | 0.17879 | -0.0092 | -2.6428
-15 | -0.4557 | 0.1704 | -0.0117 | -2.6743
-14.5 | -0.4397 | 0.16385 | -0.0148 | -2.6836
-14 | -0.4245 | 0.15726 | -0.0182 | -2.6994
-13.5 | -0.41 | 0.15033 | -0.0216 | -2.7273
-13 | -0.3961 | 0.1434 | -0.0251 | -2.7622
-12.5 | -0.3827 | 0.1362 | -0.029 | -2.8098
-12 | -0.3754 | 0.12931 | -0.0345 | -2.9031
-11.5 | -0.3639 | 0.12166 | -0.0391 | -2.9911
-11 | -0.3354 | 0.11259 | -0.048 | -2.979
-10.5 | -0.3154 | 0.10411 | -0.0511 | -3.0295
-10 | -0.3051 | 0.09817 | -0.0533 | -3.1079
-9.5 | -0.2979 | 0.09195 | -0.056 | -3.2398
-9 | -0.2937 | 0.08532 | -0.0606 | -3.4423
-8.5 | -0.2901 | 0.07838 | -0.0649 | -3.7012
-8 | -0.2928 | 0.0713 | -0.0695 | -4.1066
-7.5 | -0.287 | 0.0616 | -0.078 | -4.6591
-7 | -0.2713 | 0.03769 | -0.0759 | -7.1982
-6.5 | -0.2503 | 0.0311 | -0.0778 | -8.0482
-6 | -0.2212 | 0.02416 | -0.0798 | -9.1556
-5.5 | -0.1753 | 0.01973 | -0.08 | -8.8849
-5 | -0.1448 | 0.01113 | -0.0812 | -13.0099
-4.5 | -0.0958 | 0.00847 | -0.0815 | -11.3105
-4 | -0.0393 | 0.017 | -0.0848 | -2.3118
-3.5 | 0.0156 | 0.01495 | -0.0845 | 1.0435
-3 | 0.068 | 0.01207 | -0.0841 | 5.6338
-2.5 | 0.1225 | 0.01106 | -0.0841 | 11.0759
-2 | 0.1774 | 0.01037 | -0.0841 | 17.107
-1.5 | 0.2328 | 0.00974 | -0.0843 | 23.9014
-1 | 0.2824 | 0.00775 | -0.0845 | 36.4387
-0.5 | 0.3305 | 0.0071 | -0.0827 | 46.5493
0 | 0.421 | 0.0068 | -0.0894 | 61.9118
0.5 | 0.471 | 0.00689 | -0.0886 | 68.3599
1 | 0.5226 | 0.00705 | -0.088 | 74.1277
1.5 | 0.5752 | 0.00717 | -0.0878 | 80.2232
2 | 0.6292 | 0.00731 | -0.0876 | 86.0739
2.5 | 0.6833 | 0.00747 | -0.0877 | 91.4726
3 | 0.7382 | 0.00755 | -0.0876 | 97.7748
3.5 | 0.7923 | 0.00752 | -0.0873 | 105.359
4 | 0.8437 | 0.00721 | -0.0862 | 117.018
4.5 | 0.8961 | 0.00728 | -0.0856 | 123.0907
5 | 0.9418 | 0.00786 | -0.0839 | 119.8219
5.5 | 0.9482 | 0.01165 | -0.077 | 81.3906
6 | 0.9687 | 0.01414 | -0.072 | 68.5078
6.5 | 1.0024 | 0.01548 | -0.0687 | 64.7545
7 | 1.0302 | 0.01682 | -0.0645 | 61.2485
7.5 | 1.0456 | 0.01894 | -0.0587 | 55.2059
8 | 1.0744 | 0.02051 | -0.0554 | 52.3842
8.5 | 1.0991 | 0.02262 | -0.0519 | 48.5897
9 | 1.129 | 0.02519 | -0.0488 | 44.8194
9.5 | 1.1639 | 0.02735 | -0.0465 | 42.5558
10 | 1.2029 | 0.03109 | -0.0451 | 38.6909
10.5 | 1.2326 | 0.03375 | -0.0424 | 36.5215
11 | 1.2582 | 0.03852 | -0.0396 | 32.6636
11.5 | 1.2662 | 0.04352 | -0.0357 | 29.0947
12 | 1.2396 | 0.05372 | -0.03 | 23.0752
12.5 | 1.1889 | 0.06575 | -0.026 | 18.0821
13 | 1.1432 | 0.07704 | -0.0259 | 14.839
13.5 | 1.0969 | 0.08988 | -0.0295 | 12.204
14 | 1.0503 | 0.10577 | -0.0375 | 9.93
14.5 | 1.0065 | 0.12631 | -0.0508 | 7.9685
15 | 0.9446 | 0.16408 | -0.0695 | 5.7569
15.5 | 0.9448 | 0.1784 | -0.0769 | 5.296
16 | 0.9505 | 0.19041 | -0.0834 | 4.9919
16.5 | 0.9593 | 0.20242 | -0.0905 | 4.7392

## 27. Re 500k Mach 0.10 (1)
BIGFOIL.COM POLAR EXPORT
NACA65-510 a=0.6
NACA65-510 a=0.6 |  |  |  | Cl Max: | 1.147 | at alpha= | 7.5 | deg
JavaFoil+Calcfoil stall+Eppler ext transition |  |  |  | L/D Max: | 124.198 | at alpha= | 4 | deg
Re: | 500000 |  |  | Cd Min: | 0.00536 | at alpha= | 1 | deg
Mach: | 0.1 |  |  | Cl=0 at alpha= | -3.4255 | deg
|  |  |  | @ Cl=0.1, Cd= | 0.026577
|  |  |  | @ Cl=0.4, Cd= | 0.0060562
|  |  |  | @ Cl=0.6, Cd= | 0.0056783
alpha (deg) | Cl | Cd | Cm | Cl/Cd
-16 | -0.257 | 0.18747 | -0.023 | -1.37
-15.5 | -0.274 | 0.17829 | -0.024 | -1.537
-15 | -0.292 | 0.16553 | -0.024 | -1.762
-14.5 | -0.309 | 0.14946 | -0.023 | -2.07
-14 | -0.327 | 0.14404 | -0.023 | -2.272
-13.5 | -0.345 | 0.13089 | -0.023 | -2.633
-13 | -0.361 | 0.12218 | -0.023 | -2.958
-12.5 | -0.377 | 0.11711 | -0.023 | -3.218
-12 | -0.39 | 0.1057 | -0.022 | -3.692
-11.5 | -0.4 | 0.10389 | -0.022 | -3.847
-11 | -0.403 | 0.09506 | -0.022 | -4.236
-10.5 | -0.403 | 0.08514 | -0.023 | -4.728
-10 | -0.399 | 0.07888 | -0.023 | -5.056
-9.5 | -0.391 | 0.07275 | -0.024 | -5.377
-9 | -0.379 | 0.06776 | -0.024 | -5.599
-8.5 | -0.363 | 0.06321 | -0.025 | -5.75
-8 | -0.343 | 0.05806 | -0.025 | -5.909
-7.5 | -0.319 | 0.05385 | -0.026 | -5.915
-7 | -0.29 | 0.05004 | -0.027 | -5.792
-6.5 | -0.257 | 0.04719 | -0.027 | -5.454
-6 | -0.221 | 0.04408 | -0.027 | -5.025
-5.5 | -0.183 | 0.04098 | -0.028 | -4.459
-5 | -0.141 | 0.03844 | -0.028 | -3.679
-4.5 | -0.098 | 0.0364 | -0.028 | -2.697
-4 | -0.053 | 0.03462 | -0.029 | -1.539
-3.5 | -0.007 | 0.0332 | -0.03 | -0.218
-3 | 0.04 | 0.03162 | -0.033 | 1.251
-2.5 | 0.087 | 0.03016 | -0.036 | 2.886
-2 | 0.167 | 0.00811 | -0.074 | 20.586
-1.5 | 0.226 | 0.00796 | -0.074 | 28.434
-1 | 0.286 | 0.00785 | -0.075 | 36.418
-0.5 | 0.346 | 0.00749 | -0.075 | 46.177
0 | 0.404 | 0.00595 | -0.076 | 67.933
0.5 | 0.463 | 0.00597 | -0.077 | 77.571
1 | 0.522 | 0.00536 | -0.077 | 97.451
1.5 | 0.581 | 0.00539 | -0.078 | 107.812
2 | 0.639 | 0.00627 | -0.078 | 101.955
2.5 | 0.697 | 0.00632 | -0.079 | 110.378
3 | 0.752 | 0.00651 | -0.079 | 115.524
3.5 | 0.807 | 0.00673 | -0.08 | 119.865
4 | 0.862 | 0.00694 | -0.08 | 124.198
4.5 | 0.908 | 0.01306 | -0.08 | 69.527
5 | 0.958 | 0.01372 | -0.081 | 69.8
5.5 | 1.004 | 0.0144 | -0.081 | 69.715
6 | 1.047 | 0.01514 | -0.082 | 69.132
6.5 | 1.085 | 0.01589 | -0.082 | 68.279
7 | 1.119 | 0.01694 | -0.082 | 66.043
7.5 | 1.147 | 0.01774 | -0.083 | 64.667
8 | 0.959 | 0.05178 | -0.036 | 18.522
8.5 | 0.965 | 0.05522 | -0.034 | 17.467
9 | 0.962 | 0.06016 | -0.033 | 15.998
9.5 | 0.953 | 0.06457 | -0.031 | 14.755
10 | 0.936 | 0.0696 | -0.029 | 13.442
10.5 | 0.912 | 0.07557 | -0.03 | 12.066
11 | 0.882 | 0.08115 | -0.029 | 10.865
11.5 | 0.847 | 0.08832 | -0.029 | 9.587
12 | 0.808 | 0.09422 | -0.028 | 8.571
12.5 | 0.766 | 0.10254 | -0.028 | 7.468

## 28. Re 500k Mach 0.10 (2)
BIGFOIL.COM POLAR EXPORT
NACA65-510 a=0.6
NACA65-510 a=0.6 |  |  |  | Cl Max: | 1.2529 | at alpha= | 11 | deg
XFOIL ncrit=9 |  |  |  | L/D Max: | 123.297 | at alpha= | 4.5 | deg
Re: | 500000 |  |  | Cd Min: | 0.23984 | at alpha= | -20 | deg
Mach: | 0.1 |  |  | Cl=0 at alpha= | -3.634 | deg
|  |  |  | @ Cl=0.1, Cd= | 0.01156
|  |  |  | @ Cl=0.4, Cd= | 0.0069055
|  |  |  | @ Cl=0.6, Cd= | 0.0072594
alpha (deg) | Cl | Cd | Cm | Cl/Cd
-20 | -0.6262 | 0.23984 | 0.0279 | -2.6109
-19 | -0.5906 | 0.22561 | 0.02 | -2.6178
-18.5 | -0.5731 | 0.21923 | 0.0162 | -2.6141
-18 | -0.5553 | 0.21289 | 0.0122 | -2.6084
-17.5 | -0.5375 | 0.20635 | 0.0081 | -2.6048
-17 | -0.52 | 0.19964 | 0.0042 | -2.6047
-16.5 | -0.5021 | 0.19259 | 0.0001 | -2.6071
-16 | -0.4861 | 0.18592 | -0.0046 | -2.6146
-15.5 | -0.4726 | 0.17922 | -0.0092 | -2.637
-15 | -0.4553 | 0.17082 | -0.0117 | -2.6654
-14.5 | -0.4392 | 0.16425 | -0.0149 | -2.674
-14 | -0.4238 | 0.15763 | -0.0183 | -2.6886
-13.5 | -0.4091 | 0.15066 | -0.0218 | -2.7154
-13 | -0.395 | 0.1437 | -0.0253 | -2.7488
-12.5 | -0.3815 | 0.13652 | -0.0293 | -2.7945
-12 | -0.374 | 0.12965 | -0.0349 | -2.8847
-11.5 | -0.362 | 0.12194 | -0.0395 | -2.9687
-11 | -0.3319 | 0.11272 | -0.0489 | -2.9445
-10.5 | -0.313 | 0.10456 | -0.0512 | -2.9935
-10 | -0.3032 | 0.09861 | -0.0533 | -3.0747
-9.5 | -0.2959 | 0.09232 | -0.0562 | -3.2052
-9 | -0.2912 | 0.08573 | -0.0609 | -3.3967
-8.5 | -0.287 | 0.0788 | -0.065 | -3.6421
-8 | -0.288 | 0.07173 | -0.0694 | -4.0151
-7.5 | -0.2843 | 0.06226 | -0.078 | -4.5663
-7 | -0.2851 | 0.05014 | -0.0834 | -5.6861
-6.5 | -0.2598 | 0.0449 | -0.0848 | -5.7862
-6 | -0.2257 | 0.03898 | -0.0864 | -5.7901
-5.5 | -0.1762 | 0.03512 | -0.0862 | -5.0171
-5 | -0.1427 | 0.02586 | -0.087 | -5.5182
-4.5 | -0.0934 | 0.02273 | -0.0868 | -4.1091
-4 | -0.0396 | 0.01711 | -0.0854 | -2.3144
-3 | 0.0686 | 0.01217 | -0.0847 | 5.6368
-2.5 | 0.1232 | 0.01111 | -0.0847 | 11.0891
-2 | 0.1785 | 0.01041 | -0.0846 | 17.147
-1.5 | 0.2341 | 0.00977 | -0.0848 | 23.9611
-1 | 0.2842 | 0.0078 | -0.085 | 36.4359
-0.5 | 0.3328 | 0.00715 | -0.0833 | 46.5455
0 | 0.4235 | 0.00682 | -0.0899 | 62.0968
0.5 | 0.4738 | 0.00691 | -0.0891 | 68.5673
1 | 0.5256 | 0.00707 | -0.0885 | 74.3423
1.5 | 0.5785 | 0.0072 | -0.0882 | 80.3472
2 | 0.6328 | 0.00735 | -0.0881 | 86.0952
2.5 | 0.6872 | 0.0075 | -0.0881 | 91.6267
3 | 0.7424 | 0.0076 | -0.088 | 97.6842
3.5 | 0.7969 | 0.00756 | -0.0877 | 105.4101
4 | 0.8486 | 0.00723 | -0.0865 | 117.3721
4.5 | 0.9013 | 0.00731 | -0.0859 | 123.2969
5 | 0.9458 | 0.00799 | -0.0839 | 118.373
5.5 | 0.9494 | 0.01194 | -0.0766 | 79.5142
6 | 0.9714 | 0.01427 | -0.0717 | 68.0729
6.5 | 1.0044 | 0.01562 | -0.0682 | 64.3022
7 | 1.0298 | 0.01702 | -0.0636 | 60.5053
7.5 | 1.0458 | 0.0192 | -0.058 | 54.4688
8 | 1.0744 | 0.02085 | -0.0545 | 51.53
8.5 | 1.0975 | 0.02331 | -0.0508 | 47.0828
9 | 1.1306 | 0.02565 | -0.048 | 44.078
9.5 | 1.1661 | 0.02792 | -0.0457 | 41.7658
10 | 1.2034 | 0.03167 | -0.044 | 37.9981
10.5 | 1.2339 | 0.03503 | -0.0413 | 35.2241
11 | 1.2529 | 0.0405 | -0.0378 | 30.9358
11.5 | 1.2513 | 0.04672 | -0.0333 | 26.783
12 | 1.2154 | 0.05742 | -0.028 | 21.1668
12.5 | 1.1703 | 0.06836 | -0.0255 | 17.1197
13 | 1.1261 | 0.07988 | -0.0264 | 14.0974
13.5 | 1.0807 | 0.09332 | -0.0311 | 11.5806
14 | 1.0353 | 0.11029 | -0.0406 | 9.3871
14.5 | 0.9927 | 0.13285 | -0.0555 | 7.4723
15 | 0.9441 | 0.16602 | -0.0708 | 5.6867
15.5 | 0.9455 | 0.17982 | -0.0779 | 5.258
16 | 0.9517 | 0.19164 | -0.0843 | 4.9661

## 29. Re 500k Mach 0.25 (1)
BIGFOIL.COM POLAR EXPORT
NACA65-510 a=0.6
NACA65-510 a=0.6 |  |  |  | Cl Max: | 1.131 | at alpha= | 7 | deg
JavaFoil+Calcfoil stall+Eppler ext transition |  |  |  | L/D Max: | 124.082 | at alpha= | 4 | deg
Re: | 500000 |  |  | Cd Min: | 0.00601 | at alpha= | 0.5 | deg
Mach: | 0.25 |  |  | Cl=0 at alpha= | -3.4271 | deg
|  |  |  | @ Cl=0.1, Cd= | 0.027571
|  |  |  | @ Cl=0.4, Cd= | 0.0063875
|  |  |  | @ Cl=0.6, Cd= | 0.11133
alpha (deg) | Cl | Cd | Cm | Cl/Cd
-14 | -0.06 | 0.12567 | -0.027 | -0.479
-13.5 | -0.057 | 0.11568 | -0.027 | -0.496
-13 | -0.055 | 0.23765 | -0.025 | -0.229
-12.5 | -0.137 | 0.14391 | -0.026 | -0.951
-12 | -0.194 | 0.12479 | -0.025 | -1.552
-11.5 | -0.237 | 0.11507 | -0.025 | -2.059
-11 | -0.268 | 0.10348 | -0.025 | -2.589
-10.5 | -0.293 | 0.09322 | -0.025 | -3.145
-10 | -0.312 | 0.08543 | -0.024 | -3.657
-9.5 | -0.325 | 0.08089 | -0.024 | -4.018
-9 | -0.331 | 0.07402 | -0.024 | -4.468
-8.5 | -0.329 | 0.06732 | -0.024 | -4.89
-8 | -0.321 | 0.0611 | -0.025 | -5.245
-7.5 | -0.305 | 0.05644 | -0.026 | -5.404
-7 | -0.283 | 0.05152 | -0.027 | -5.492
-6.5 | -0.255 | 0.0485 | -0.027 | -5.257
-6 | -0.222 | 0.04534 | -0.028 | -4.894
-5.5 | -0.185 | 0.04151 | -0.028 | -4.445
-5 | -0.144 | 0.03889 | -0.029 | -3.695
-4.5 | -0.1 | 0.03688 | -0.029 | -2.715
-4 | -0.055 | 0.03487 | -0.03 | -1.564
-3.5 | -0.007 | 0.03322 | -0.032 | -0.223
-3 | 0.041 | 0.03178 | -0.033 | 1.277
-2.5 | 0.089 | 0.03058 | -0.035 | 2.917
-2 | 0.171 | 0.00815 | -0.076 | 21.031
-1.5 | 0.232 | 0.00801 | -0.076 | 29.029
-1 | 0.294 | 0.0076 | -0.077 | 38.622
-0.5 | 0.355 | 0.00749 | -0.078 | 47.438
0 | 0.415 | 0.00602 | -0.078 | 69.051
0.5 | 0.476 | 0.00601 | -0.079 | 79.186
1 | 0.536 | 0.00615 | -0.079 | 87.209
1.5 | 0.596 | 0.00624 | -0.08 | 95.581
2 | 0.656 | 0.00637 | -0.08 | 103.026
2.5 | 0.716 | 0.00645 | -0.081 | 110.884
3 | 0.771 | 0.00664 | -0.081 | 116.05
3.5 | 0.828 | 0.00688 | -0.082 | 120.296
4 | 0.883 | 0.00712 | -0.082 | 124.082
4.5 | 0.93 | 0.01349 | -0.082 | 68.924
5 | 0.98 | 0.01421 | -0.083 | 68.945
5.5 | 1.025 | 0.01496 | -0.083 | 68.534
6 | 1.066 | 0.01576 | -0.084 | 67.671
6.5 | 1.102 | 0.01688 | -0.084 | 65.288
7 | 1.131 | 0.01776 | -0.085 | 63.719
7.5 | 0.951 | 0.04889 | -0.037 | 19.461
8 | 0.955 | 0.05325 | -0.034 | 17.928
8.5 | 0.945 | 0.05755 | -0.031 | 16.428
9 | 0.924 | 0.06228 | -0.03 | 14.839
9.5 | 0.89 | 0.06783 | -0.029 | 13.117
10 | 0.842 | 0.0977 | -0.029 | 8.62
10.5 | 0.782 | 0.08628 | -0.027 | 9.064
11 | 0.711 | 0.09072 | -0.029 | 7.843
11.5 | 0.632 | 0.10053 | -0.029 | 6.283
12 | 0.545 | 0.11133 | -0.031 | 4.892

## 30. Re 500k Mach 0.25 (2)
BIGFOIL.COM POLAR EXPORT
NACA65-510 a=0.6
NACA65-510 a=0.6 |  |  |  | Cl Max: | 1.2113 | at alpha= | 10.5 | deg
XFOIL ncrit=9 |  |  |  | L/D Max: | 124.085 | at alpha= | 4.5 | deg
Re: | 500000 |  |  | Cd Min: | 0.18671 | at alpha= | 15.5 | deg
Mach: | 0.25 |  |  | Cl=0 at alpha= | -99 | deg
|  |  |  | @ Cl=0.1, Cd= | 0.00696
|  |  |  | @ Cl=0.4, Cd= | 0.00696
|  |  |  | @ Cl=0.6, Cd= | 0.0073604
alpha (deg) | Cl | Cd | Cm | Cl/Cd
0 | 0.4304 | 0.00696 | -0.0912 | 61.8391
0.5 | 0.4893 | 0.00708 | -0.0919 | 69.1102
1 | 0.5421 | 0.00721 | -0.0913 | 75.1872
1.5 | 0.5968 | 0.00735 | -0.0909 | 81.1973
2 | 0.6524 | 0.00753 | -0.0907 | 86.6401
2.5 | 0.7089 | 0.00767 | -0.0907 | 92.425
3 | 0.7654 | 0.00778 | -0.0905 | 98.3805
3.5 | 0.8218 | 0.00771 | -0.0901 | 106.5888
4 | 0.8755 | 0.00738 | -0.0887 | 118.6314
4.5 | 0.9294 | 0.00749 | -0.0877 | 124.0854
5 | 0.9609 | 0.00914 | -0.0833 | 105.1313
5.5 | 0.9553 | 0.0133 | -0.0743 | 71.8271
6 | 0.9824 | 0.01498 | -0.0695 | 65.5808
6.5 | 1.0065 | 0.01647 | -0.0642 | 61.1111
7 | 1.029 | 0.01831 | -0.0592 | 56.1988
7.5 | 1.0468 | 0.02079 | -0.054 | 50.3511
8 | 1.0753 | 0.02284 | -0.0504 | 47.0797
8.5 | 1.1019 | 0.02587 | -0.0466 | 42.5937
9 | 1.1419 | 0.02844 | -0.044 | 40.1512
9.5 | 1.178 | 0.03152 | -0.0414 | 37.3731
10 | 1.2034 | 0.03666 | -0.0381 | 32.826
10.5 | 1.2113 | 0.04311 | -0.0336 | 28.0979
11 | 1.1953 | 0.05096 | -0.0289 | 23.4557
11.5 | 1.1661 | 0.05988 | -0.0258 | 19.4739
12 | 1.1295 | 0.07007 | -0.0251 | 16.1196
12.5 | 1.0893 | 0.08199 | -0.0277 | 13.2858
13 | 1.0502 | 0.09584 | -0.0339 | 10.9578
13.5 | 1.0119 | 0.11324 | -0.0446 | 8.9359
14 | 0.9775 | 0.1359 | -0.059 | 7.1928
14.5 | 0.9568 | 0.15866 | -0.069 | 6.0305
15 | 0.9557 | 0.17207 | -0.076 | 5.5541
15.5 | 0.9523 | 0.18671 | -0.0833 | 5.1004

## 31. Re 500k Mach 0.50 (1)
BIGFOIL.COM POLAR EXPORT
NACA65-510 a=0.6
NACA65-510 a=0.6 |  |  |  | Cl Max: | 1.218 | at alpha= | 20 | deg
JavaFoil+Calcfoil stall+Eppler ext transition |  |  |  | L/D Max: | 118.983 | at alpha= | 3.5 | deg
Re: | 500000 |  |  | Cd Min: | 0.00686 | at alpha= | 2 | deg
Mach: | 0.5 |  |  | Cl=0 at alpha= | -3.4245 | deg
|  |  |  | @ Cl=0.1, Cd= | 0.03077
|  |  |  | @ Cl=0.4, Cd= | 0.0083073
|  |  |  | @ Cl=0.6, Cd= | 0.0072266
alpha (deg) | Cl | Cd | Cm | Cl/Cd
-20 | -0.892 | 0.21659 | -0.035 | -4.117
-19.5 | -0.865 | 0.21428 | -0.035 | -4.038
-19 | -0.839 | 0.20862 | -0.035 | -4.022
-18.5 | -0.813 | 0.20387 | -0.035 | -3.987
-18 | -0.785 | 0.19132 | -0.034 | -4.101
-17.5 | -0.758 | 0.1857 | -0.034 | -4.081
-17 | -0.731 | 0.1832 | -0.034 | -3.992
-16.5 | -0.705 | 0.17451 | -0.034 | -4.039
-16 | -0.678 | 0.17737 | -0.035 | -3.823
-15.5 | -0.652 | 0.17332 | -0.035 | -3.759
-15 | -0.624 | 0.16061 | -0.034 | -3.885
-14.5 | -0.597 | 0.14943 | -0.033 | -3.994
-14 | -0.57 | 0.15282 | -0.033 | -3.73
-13.5 | -0.543 | 0.14906 | -0.033 | -3.644
-13 | -0.516 | 0.14393 | -0.034 | -3.588
-12.5 | -0.49 | 0.13342 | -0.034 | -3.671
-12 | -0.463 | 0.1385 | -0.034 | -3.342
-11.5 | -0.435 | 0.12244 | -0.032 | -3.554
-11 | -0.408 | 0.11884 | -0.032 | -3.436
-10.5 | -0.381 | 0.12108 | -0.032 | -3.15
-10 | -0.355 | 0.10724 | -0.033 | -3.306
-9.5 | -0.328 | 0.10425 | -0.033 | -3.143
-9 | -0.301 | 0.1016 | -0.033 | -2.96
-8.5 | -0.274 | 0.09614 | -0.034 | -2.848
-8 | -0.246 | 0.09498 | -0.03 | -2.594
-7.5 | -0.219 | 0.0884 | -0.031 | -2.483
-7 | -0.193 | 0.08583 | -0.031 | -2.244
-6.5 | -0.166 | 0.08181 | -0.032 | -2.025
-6 | -0.139 | 0.08402 | -0.032 | -1.651
-5.5 | -0.112 | 0.05704 | -0.03 | -1.959
-5 | -0.134 | 0.04624 | -0.03 | -2.896
-4.5 | -0.104 | 0.04055 | -0.031 | -2.557
-4 | -0.059 | 0.03697 | -0.032 | -1.588
-3.5 | -0.008 | 0.03458 | -0.033 | -0.235
-3 | 0.045 | 0.03285 | -0.034 | 1.361
-2.5 | 0.099 | 0.03102 | -0.037 | 3.187
-2 | 0.191 | 0.00806 | -0.085 | 23.687
-1.5 | 0.259 | 0.00794 | -0.085 | 32.67
-1 | 0.328 | 0.00839 | -0.086 | 39.049
-0.5 | 0.397 | 0.00837 | -0.086 | 47.46
0 | 0.463 | 0.00699 | -0.087 | 66.252
0.5 | 0.53 | 0.00711 | -0.088 | 74.546
1 | 0.596 | 0.00722 | -0.088 | 82.648
1.5 | 0.663 | 0.00733 | -0.089 | 90.348
2 | 0.729 | 0.00686 | -0.089 | 106.246
2.5 | 0.795 | 0.00709 | -0.09 | 112.061
3 | 0.854 | 0.00736 | -0.09 | 116.082
3.5 | 0.915 | 0.00769 | -0.091 | 118.983
4 | 0.967 | 0.01483 | -0.091 | 65.227
4.5 | 1.022 | 0.0158 | -0.091 | 64.678
5 | 1.069 | 0.01679 | -0.092 | 63.656
5.5 | 1.103 | 0.01797 | -0.092 | 61.363
6 | 0.925 | 0.04216 | -0.042 | 21.94
6.5 | 0.902 | 0.04694 | -0.036 | 19.221
7 | 0.751 | 0.06006 | -0.032 | 12.512
7.5 | 0.578 | 0.06407 | -0.033 | 9.023
8 | 0.604 | 0.09404 | -0.037 | 6.427
8.5 | 0.63 | 0.09596 | -0.037 | 6.567
9 | 0.656 | 0.09472 | -0.038 | 6.927
9.5 | 0.682 | 0.10378 | -0.042 | 6.575
10 | 0.708 | 0.10616 | -0.043 | 6.671
10.5 | 0.734 | 0.11423 | -0.043 | 6.423
11 | 0.759 | 0.11778 | -0.043 | 6.445
11.5 | 0.785 | 0.12525 | -0.046 | 6.269
12 | 0.811 | 0.131 | -0.048 | 6.194
12.5 | 0.837 | 0.13353 | -0.048 | 6.265
13 | 0.862 | 0.14073 | -0.049 | 6.124
13.5 | 0.889 | 0.14547 | -0.052 | 6.108
14 | 0.914 | 0.15467 | -0.053 | 5.909
14.5 | 0.939 | 0.15927 | -0.053 | 5.894
15 | 0.964 | 0.16624 | -0.054 | 5.798
15.5 | 0.991 | 0.16839 | -0.058 | 5.886
16 | 1.016 | 0.18152 | -0.058 | 5.597
16.5 | 1.041 | 0.18261 | -0.059 | 5.699
17 | 1.066 | 0.1905 | -0.06 | 5.595
17.5 | 1.093 | 0.20016 | -0.062 | 5.46
18 | 1.117 | 0.2074 | -0.063 | 5.387
18.5 | 1.142 | 0.21212 | -0.063 | 5.382
19 | 1.166 | 0.22073 | -0.064 | 5.284
19.5 | 1.194 | 0.22966 | -0.067 | 5.199
20 | 1.218 | 0.23339 | -0.067 | 5.219

## 32. Re 500k Mach 0.50 (2)
BIGFOIL.COM POLAR EXPORT
NACA65-510 a=0.6
NACA65-510 a=0.6 |  |  |  | Cl Max: | 1.1825 | at alpha= | 20 | deg
XFOIL ncrit=9 |  |  |  | L/D Max: | 122.079 | at alpha= | 4 | deg
Re: | 500000 |  |  | Cd Min: | 0.30161 | at alpha= | 20 | deg
Mach: | 0.5 |  |  | Cl=0 at alpha= | -3.7086 | deg
|  |  |  | @ Cl=0.1, Cd= | 0.01536
|  |  |  | @ Cl=0.4, Cd= | 0.0084348
|  |  |  | @ Cl=0.6, Cd= | 0.0079402
alpha (deg) | Cl | Cd | Cm | Cl/Cd
-20 | -0.6869 | 0.26247 | 0.0372 | -2.6171
-19.5 | -0.6637 | 0.25459 | 0.0318 | -2.6069
-19 | -0.64 | 0.24667 | 0.0264 | -2.5946
-18.5 | -0.6167 | 0.23872 | 0.0212 | -2.5834
-18 | -0.5931 | 0.23075 | 0.016 | -2.5703
-17.5 | -0.5691 | 0.22267 | 0.0107 | -2.5558
-17 | -0.546 | 0.215 | 0.0052 | -2.5395
-16.5 | -0.5243 | 0.20753 | -0.0006 | -2.5264
-15.5 | -0.4786 | 0.19045 | -0.0093 | -2.513
-15 | -0.4563 | 0.183 | -0.0136 | -2.4934
-14.5 | -0.4342 | 0.1752 | -0.0184 | -2.4783
-14 | -0.4118 | 0.16756 | -0.0234 | -2.4576
-13.5 | -0.3914 | 0.16024 | -0.0295 | -2.4426
-13 | -0.3626 | 0.15178 | -0.0385 | -2.389
-12.5 | -0.3467 | 0.14457 | -0.0433 | -2.3981
-12 | -0.3259 | 0.13554 | -0.0443 | -2.4045
-11.5 | -0.3092 | 0.12867 | -0.0467 | -2.403
-11 | -0.2929 | 0.12185 | -0.0499 | -2.4038
-10.5 | -0.2772 | 0.11479 | -0.0534 | -2.4148
-10 | -0.268 | 0.10882 | -0.0593 | -2.4628
-9.5 | -0.2545 | 0.10182 | -0.0632 | -2.4995
-9 | -0.2419 | 0.09362 | -0.0666 | -2.5838
-8.5 | -0.2242 | 0.08678 | -0.0676 | -2.5835
-8 | -0.2106 | 0.08038 | -0.0709 | -2.6201
-7.5 | -0.1992 | 0.07406 | -0.0741 | -2.6897
-7 | -0.1902 | 0.06753 | -0.0786 | -2.8165
-6.5 | -0.1856 | 0.0605 | -0.0879 | -3.0678
-6 | -0.1693 | 0.0528 | -0.0948 | -3.2064
-5.5 | -0.1602 | 0.04393 | -0.0986 | -3.6467
-5 | -0.1291 | 0.03759 | -0.101 | -3.4344
-4.5 | -0.0866 | 0.03141 | -0.1028 | -2.7571
-4 | -0.0292 | 0.02765 | -0.1024 | -1.0561
-3.5 | 0.0209 | 0.01937 | -0.1017 | 1.079
-3 | 0.0836 | 0.01613 | -0.101 | 5.1829
-2.5 | 0.1462 | 0.01319 | -0.1004 | 11.0842
-2 | 0.2102 | 0.01181 | -0.0998 | 17.7985
-1.5 | 0.2749 | 0.01105 | -0.0995 | 24.8778
-1 | 0.3399 | 0.01033 | -0.0994 | 32.9042
-0.5 | 0.3963 | 0.00845 | -0.0992 | 46.8994
0.5 | 0.5566 | 0.00779 | -0.1042 | 71.4506
1 | 0.6144 | 0.00799 | -0.1031 | 76.8961
1.5 | 0.6764 | 0.00817 | -0.1025 | 82.7907
2 | 0.7377 | 0.00843 | -0.1019 | 87.5089
2.5 | 0.8033 | 0.00861 | -0.1017 | 93.2985
3 | 0.8671 | 0.00876 | -0.101 | 98.984
3.5 | 0.9317 | 0.00846 | -0.0995 | 110.13
4 | 0.9925 | 0.00813 | -0.0969 | 122.0787
4.5 | 1.028 | 0.00926 | -0.0906 | 111.0151
5 | 0.9907 | 0.01318 | -0.0751 | 75.1669
5.5 | 0.9746 | 0.017 | -0.0648 | 57.3294
6 | 0.999 | 0.01943 | -0.0594 | 51.4153
6.5 | 1.0176 | 0.02243 | -0.0537 | 45.3678
7 | 1.0399 | 0.02545 | -0.0486 | 40.8605
7.5 | 1.0596 | 0.02907 | -0.0428 | 36.4499
8 | 1.0995 | 0.0323 | -0.0378 | 34.0402
8.5 | 1.1234 | 0.03724 | -0.0332 | 30.1665
9 | 1.1283 | 0.04424 | -0.0288 | 25.5041
9.5 | 1.1136 | 0.05267 | -0.0259 | 21.143
10 | 1.0863 | 0.06279 | -0.0255 | 17.3005
10.5 | 1.0546 | 0.07453 | -0.0285 | 14.15
11 | 1.0213 | 0.08847 | -0.0351 | 11.544
11.5 | 0.9917 | 0.1046 | -0.0451 | 9.4809
12 | 0.9711 | 0.12264 | -0.0565 | 7.9183
12.5 | 0.9617 | 0.13872 | -0.0657 | 6.9327
13 | 0.9592 | 0.15258 | -0.0734 | 6.2865
13.5 | 0.9627 | 0.16561 | -0.0806 | 5.8131
14 | 0.9703 | 0.17861 | -0.0879 | 5.4325
14.5 | 0.9792 | 0.19241 | -0.0951 | 5.0891
15 | 0.993 | 0.20339 | -0.1013 | 4.8822
15.5 | 1.009 | 0.21345 | -0.1069 | 4.7271
16 | 1.027 | 0.22277 | -0.1119 | 4.6101
16.5 | 1.047 | 0.23173 | -0.1159 | 4.5182
17 | 1.0645 | 0.24288 | -0.1213 | 4.3828
17.5 | 1.0832 | 0.2532 | -0.1274 | 4.278
18 | 1.0998 | 0.26331 | -0.1348 | 4.1768
18.5 | 1.1192 | 0.27346 | -0.1419 | 4.0927
19 | 1.1395 | 0.28239 | -0.1473 | 4.0352
19.5 | 1.1602 | 0.29094 | -0.1518 | 3.9878
20 | 1.1825 | 0.30161 | -0.1562 | 3.9206

## 33. Re 750k Mach 0.00 (1)
BIGFOIL.COM POLAR EXPORT
NACA65-510 a=0.6
NACA65-510 a=0.6 |  |  |  | Cl Max: | 1.165 | at alpha= | 8 | deg
JavaFoil+Calcfoil stall+Eppler ext transition |  |  |  | L/D Max: | 159.94 | at alpha= | 3.5 | deg
Re: | 750000 |  |  | Cd Min: | 0.00463 | at alpha= | 1 | deg
Mach: | 0 |  |  | Cl=0 at alpha= | -3.4375 | deg
|  |  |  | @ Cl=0.1, Cd= | 0.00765
|  |  |  | @ Cl=0.4, Cd= | 0.0055668
|  |  |  | @ Cl=0.6, Cd= | 0.0046975
alpha (deg) | Cl | Cd | Cm | Cl/Cd
-16 | -0.298 | 0.17194 | -0.024 | -1.734
-15.5 | -0.314 | 0.15747 | -0.024 | -1.991
-15 | -0.329 | 0.14816 | -0.024 | -2.221
-14.5 | -0.345 | 0.13712 | -0.024 | -2.513
-14 | -0.36 | 0.12795 | -0.024 | -2.813
-13.5 | -0.375 | 0.11857 | -0.024 | -3.16
-13 | -0.388 | 0.11009 | -0.024 | -3.529
-12.5 | -0.401 | 0.10443 | -0.024 | -3.838
-12 | -0.411 | 0.09961 | -0.024 | -4.128
-11.5 | -0.417 | 0.09319 | -0.023 | -4.48
-11 | -0.418 | 0.08598 | -0.023 | -4.858
-10.5 | -0.415 | 0.0793 | -0.023 | -5.231
-10 | -0.409 | 0.07285 | -0.024 | -5.609
-9.5 | -0.399 | 0.06888 | -0.025 | -5.791
-9 | -0.385 | 0.06346 | -0.025 | -6.07
-8.5 | -0.367 | 0.05885 | -0.026 | -6.244
-8 | -0.346 | 0.05497 | -0.026 | -6.289
-7.5 | -0.32 | 0.05094 | -0.027 | -6.282
-7 | -0.291 | 0.04768 | -0.027 | -6.093
-6.5 | -0.258 | 0.04501 | -0.028 | -5.721
-6 | -0.221 | 0.04228 | -0.027 | -5.234
-5.5 | -0.182 | 0.03967 | -0.028 | -4.597
-5 | -0.141 | 0.03756 | -0.028 | -3.755
-4.5 | -0.098 | 0.03566 | -0.029 | -2.743
-4 | -0.053 | 0.03369 | -0.031 | -1.577
-3.5 | -0.007 | 0.03197 | -0.034 | -0.226
-3 | 0.049 | 0.00816 | -0.072 | 5.999
-2.5 | 0.107 | 0.00758 | -0.073 | 14.178
-2 | 0.166 | 0.00739 | -0.073 | 22.498
-1.5 | 0.225 | 0.00723 | -0.074 | 31.172
-1 | 0.284 | 0.00709 | -0.075 | 40.078
-0.5 | 0.344 | 0.007 | -0.075 | 49.126
0 | 0.403 | 0.00549 | -0.076 | 73.309
0.5 | 0.461 | 0.00556 | -0.076 | 82.926
1 | 0.52 | 0.00463 | -0.077 | 112.337
1.5 | 0.578 | 0.00469 | -0.077 | 123.392
2 | 0.637 | 0.00471 | -0.078 | 135.236
2.5 | 0.695 | 0.00482 | -0.079 | 144.252
3 | 0.75 | 0.00495 | -0.079 | 151.408
3.5 | 0.806 | 0.00504 | -0.08 | 159.94
4 | 0.86 | 0.00613 | -0.08 | 140.46
4.5 | 0.906 | 0.01197 | -0.08 | 75.701
5 | 0.956 | 0.01257 | -0.081 | 76.021
5.5 | 1.002 | 0.01316 | -0.081 | 76.153
6 | 1.045 | 0.01386 | -0.081 | 75.428
6.5 | 1.084 | 0.01456 | -0.082 | 74.483
7 | 1.119 | 0.01534 | -0.082 | 72.95
7.5 | 1.148 | 0.01622 | -0.083 | 70.789
8 | 1.165 | 0.01696 | -0.083 | 68.703
8.5 | 0.968 | 0.0536 | -0.038 | 18.053
9 | 0.967 | 0.05759 | -0.034 | 16.789
9.5 | 0.961 | 0.06184 | -0.034 | 15.534
10 | 0.947 | 0.06651 | -0.034 | 14.24
10.5 | 0.927 | 0.07208 | -0.033 | 12.864
11 | 0.902 | 0.07772 | -0.033 | 11.602
11.5 | 0.871 | 0.08285 | -0.032 | 10.517
12 | 0.837 | 0.09099 | -0.03 | 9.198
12.5 | 0.8 | 0.09467 | -0.03 | 8.451
13 | 0.761 | 0.10452 | -0.03 | 7.285

## 34. Re 750k Mach 0.00 (2)
BIGFOIL.COM POLAR EXPORT
NACA65-510 a=0.6
NACA65-510 a=0.6 |  |  |  | Cl Max: | 1.3179 | at alpha= | 13 | deg
XFOIL ncrit=9 |  |  |  | L/D Max: | 140.172 | at alpha= | 4.5 | deg
Re: | 750000 |  |  | Cd Min: | 0.23818 | at alpha= | -20 | deg
Mach: | 0 |  |  | Cl=0 at alpha= | -3.5829 | deg
|  |  |  | @ Cl=0.1, Cd= | 0.0099624
|  |  |  | @ Cl=0.4, Cd= | 0.005635
|  |  |  | @ Cl=0.6, Cd= | 0.0058073
alpha (deg) | Cl | Cd | Cm | Cl/Cd
-20 | -0.6254 | 0.23818 | 0.0288 | -2.6257
-19.5 | -0.6076 | 0.23195 | 0.0246 | -2.6195
-19 | -0.5897 | 0.22559 | 0.0204 | -2.614
-18.5 | -0.5721 | 0.21911 | 0.0163 | -2.611
-18 | -0.5544 | 0.2125 | 0.0122 | -2.6089
-17.5 | -0.5363 | 0.20552 | 0.0081 | -2.6095
-17 | -0.5191 | 0.1986 | 0.0039 | -2.6138
-16.5 | -0.5036 | 0.1915 | -0.0006 | -2.6298
-16 | -0.4884 | 0.18446 | -0.0048 | -2.6477
-15.5 | -0.4723 | 0.17658 | -0.0076 | -2.6747
-15 | -0.4556 | 0.17047 | -0.0109 | -2.6726
-14.5 | -0.44 | 0.16367 | -0.0145 | -2.6883
-14 | -0.4249 | 0.15677 | -0.018 | -2.7103
-13.5 | -0.4113 | 0.1494 | -0.0226 | -2.753
-13 | -0.3993 | 0.14223 | -0.0266 | -2.8074
-12 | -0.3684 | 0.12624 | -0.0371 | -2.9183
-11.5 | -0.3432 | 0.11742 | -0.0425 | -2.9228
-11 | -0.3332 | 0.11073 | -0.0453 | -3.0091
-10.5 | -0.3224 | 0.10473 | -0.0476 | -3.0784
-10 | -0.3154 | 0.09768 | -0.0516 | -3.2289
-9.5 | -0.3085 | 0.09056 | -0.0555 | -3.4066
-9 | -0.3019 | 0.08356 | -0.059 | -3.613
-8.5 | -0.3002 | 0.07592 | -0.063 | -3.9542
-8 | -0.3051 | 0.06866 | -0.0677 | -4.4436
-7.5 | -0.3161 | 0.05624 | -0.0769 | -5.6206
-7 | -0.2962 | 0.04942 | -0.0804 | -5.9935
-6.5 | -0.2676 | 0.04311 | -0.0829 | -6.2074
-6 | -0.2229 | 0.03663 | -0.0837 | -6.0852
-5 | -0.148 | 0.02262 | -0.0844 | -6.5429
-4.5 | -0.0918 | 0.02254 | -0.0839 | -4.0728
-4 | -0.0453 | 0.01289 | -0.0824 | -3.5144
-3.5 | 0.009 | 0.01137 | -0.0824 | 0.79156
-3 | 0.0637 | 0.01033 | -0.0824 | 6.1665
-2.5 | 0.119 | 0.00977 | -0.0825 | 12.1801
-2 | 0.174 | 0.0088 | -0.0826 | 19.7727
-1.5 | 0.2304 | 0.00847 | -0.083 | 27.2019
-1 | 0.2849 | 0.00746 | -0.0834 | 38.1903
-0.5 | 0.3366 | 0.00627 | -0.0835 | 53.6842
0 | 0.3808 | 0.00565 | -0.0806 | 67.3982
0.5 | 0.4706 | 0.00558 | -0.0878 | 84.3369
1 | 0.5219 | 0.00564 | -0.0872 | 92.5355
1.5 | 0.5745 | 0.00576 | -0.0869 | 99.7396
2 | 0.6284 | 0.00586 | -0.0868 | 107.2355
2.5 | 0.6829 | 0.00595 | -0.0867 | 114.7731
3 | 0.7376 | 0.006 | -0.0867 | 122.9333
3.5 | 0.7912 | 0.00595 | -0.0863 | 132.9748
4 | 0.8444 | 0.00604 | -0.086 | 139.8013
4.5 | 0.8957 | 0.00639 | -0.0854 | 140.1721
5 | 0.924 | 0.00877 | -0.0816 | 105.3592
5.5 | 0.9432 | 0.01171 | -0.0767 | 80.5465
6 | 0.9818 | 0.01292 | -0.0743 | 75.9907
6.5 | 1.0179 | 0.01419 | -0.0714 | 71.7336
7 | 1.0571 | 0.01508 | -0.069 | 70.0995
7.5 | 1.0841 | 0.01633 | -0.0647 | 66.387
8 | 1.1063 | 0.01795 | -0.06 | 61.6323
8.5 | 1.1371 | 0.01921 | -0.057 | 59.1931
9 | 1.1603 | 0.02119 | -0.0532 | 54.757
9.5 | 1.1842 | 0.02342 | -0.0497 | 50.5636
10 | 1.2161 | 0.02488 | -0.0476 | 48.8786
10.5 | 1.2349 | 0.02849 | -0.044 | 43.345
11 | 1.2627 | 0.03075 | -0.0415 | 41.0634
11.5 | 1.2867 | 0.0337 | -0.039 | 38.181
12 | 1.3044 | 0.03754 | -0.0361 | 34.7469
12.5 | 1.3159 | 0.04128 | -0.0335 | 31.8774
13 | 1.3179 | 0.04638 | -0.0309 | 28.4153
13.5 | 1.3111 | 0.05237 | -0.0288 | 25.0353
14 | 1.2848 | 0.06139 | -0.0275 | 20.9285
14.5 | 1.2507 | 0.07236 | -0.0284 | 17.2844
15 | 1.1975 | 0.08852 | -0.0332 | 13.528
16 | 0.9544 | 0.18747 | -0.0836 | 5.0909
16.5 | 0.9614 | 0.19877 | -0.0895 | 4.8367
17 | 0.9721 | 0.21027 | -0.0959 | 4.6231
17.5 | 0.9831 | 0.21958 | -0.1014 | 4.4772
18 | 0.9957 | 0.22739 | -0.106 | 4.3788

## 35. Re 750k Mach 0.10 (1)
BIGFOIL.COM POLAR EXPORT
NACA65-510 a=0.6
NACA65-510 a=0.6 |  |  |  | Cl Max: | 1.165 | at alpha= | 8 | deg
JavaFoil+Calcfoil stall+Eppler ext transition |  |  |  | L/D Max: | 160.804 | at alpha= | 3.5 | deg
Re: | 750000 |  |  | Cd Min: | 0.00466 | at alpha= | 1 | deg
Mach: | 0.1 |  |  | Cl=0 at alpha= | -3.4375 | deg
|  |  |  | @ Cl=0.1, Cd= | 0.00763
|  |  |  | @ Cl=0.4, Cd= | 0.0056297
|  |  |  | @ Cl=0.6, Cd= | 0.0046958
alpha (deg) | Cl | Cd | Cm | Cl/Cd
-16 | -0.257 | 0.17641 | -0.024 | -1.457
-15.5 | -0.274 | 0.15956 | -0.025 | -1.719
-15 | -0.292 | 0.15119 | -0.025 | -1.93
-14.5 | -0.31 | 0.14409 | -0.024 | -2.149
-14 | -0.327 | 0.13507 | -0.024 | -2.424
-13.5 | -0.345 | 0.12447 | -0.024 | -2.771
-13 | -0.362 | 0.11301 | -0.024 | -3.199
-12.5 | -0.377 | 0.10803 | -0.024 | -3.49
-12 | -0.39 | 0.10059 | -0.024 | -3.881
-11.5 | -0.4 | 0.09304 | -0.023 | -4.298
-11 | -0.403 | 0.08796 | -0.024 | -4.58
-10.5 | -0.403 | 0.07996 | -0.024 | -5.035
-10 | -0.399 | 0.07453 | -0.024 | -5.353
-9.5 | -0.391 | 0.06874 | -0.024 | -5.692
-9 | -0.38 | 0.06478 | -0.025 | -5.859
-8.5 | -0.364 | 0.05965 | -0.026 | -6.095
-8 | -0.343 | 0.05571 | -0.026 | -6.16
-7.5 | -0.319 | 0.05158 | -0.027 | -6.178
-7 | -0.29 | 0.04817 | -0.027 | -6.019
-6.5 | -0.257 | 0.04546 | -0.028 | -5.664
-6 | -0.222 | 0.04257 | -0.028 | -5.205
-5.5 | -0.183 | 0.03979 | -0.028 | -4.594
-5 | -0.141 | 0.03757 | -0.028 | -3.766
-4.5 | -0.098 | 0.03568 | -0.029 | -2.752
-4 | -0.053 | 0.03375 | -0.031 | -1.58
-3.5 | -0.007 | 0.03227 | -0.032 | -0.225
-3 | 0.049 | 0.00814 | -0.073 | 6.04
-2.5 | 0.108 | 0.00755 | -0.073 | 14.285
-2 | 0.167 | 0.00737 | -0.074 | 22.661
-1.5 | 0.226 | 0.00724 | -0.074 | 31.257
-1 | 0.286 | 0.00713 | -0.075 | 40.08
-0.5 | 0.346 | 0.00703 | -0.075 | 49.171
0 | 0.405 | 0.0055 | -0.076 | 73.55
0.5 | 0.464 | 0.00556 | -0.077 | 83.454
1 | 0.522 | 0.00466 | -0.077 | 112.026
1.5 | 0.581 | 0.00467 | -0.078 | 124.354
2 | 0.64 | 0.00475 | -0.078 | 134.631
2.5 | 0.699 | 0.00482 | -0.079 | 145.062
3 | 0.753 | 0.00495 | -0.08 | 152.163
3.5 | 0.81 | 0.00504 | -0.08 | 160.804
4 | 0.864 | 0.00615 | -0.081 | 140.547
4.5 | 0.91 | 0.01203 | -0.08 | 75.66
5 | 0.96 | 0.01265 | -0.081 | 75.864
5.5 | 1.006 | 0.01327 | -0.081 | 75.843
6 | 1.049 | 0.01396 | -0.082 | 75.147
6.5 | 1.087 | 0.01467 | -0.082 | 74.125
7 | 1.121 | 0.01548 | -0.083 | 72.439
7.5 | 1.15 | 0.01641 | -0.083 | 70.089
8 | 1.165 | 0.01724 | -0.084 | 67.61
8.5 | 0.967 | 0.05335 | -0.04 | 18.126
9 | 0.964 | 0.0581 | -0.036 | 16.586
9.5 | 0.953 | 0.06166 | -0.034 | 15.462
10 | 0.936 | 0.06658 | -0.033 | 14.063
10.5 | 0.912 | 0.07227 | -0.033 | 12.625
11 | 0.882 | 0.07739 | -0.032 | 11.399
11.5 | 0.847 | 0.08392 | -0.031 | 10.094
12 | 0.808 | 0.09075 | -0.03 | 8.901
12.5 | 0.766 | 0.09806 | -0.03 | 7.811
13 | 0.723 | 0.10564 | -0.031 | 6.84

## 36. Re 750k Mach 0.10 (2)
BIGFOIL.COM POLAR EXPORT
NACA65-510 a=0.6
NACA65-510 a=0.6 |  |  |  | Cl Max: | 1.3022 | at alpha= | 12.5 | deg
XFOIL ncrit=9 |  |  |  | L/D Max: | 140.397 | at alpha= | 4 | deg
Re: | 750000 |  |  | Cd Min: | 0.23887 | at alpha= | -20 | deg
Mach: | 0.1 |  |  | Cl=0 at alpha= | -3.5833 | deg
|  |  |  | @ Cl=0.1, Cd= | 0.010013
|  |  |  | @ Cl=0.4, Cd= | 0.0056552
|  |  |  | @ Cl=0.6, Cd= | 0.0058267
alpha (deg) | Cl | Cd | Cm | Cl/Cd
-20 | -0.6271 | 0.23887 | 0.0291 | -2.6253
-19.5 | -0.6092 | 0.23259 | 0.0248 | -2.6192
-19 | -0.591 | 0.22618 | 0.0206 | -2.613
-18.5 | -0.5733 | 0.21965 | 0.0165 | -2.6101
-18 | -0.5554 | 0.21301 | 0.0124 | -2.6074
-17.5 | -0.537 | 0.20599 | 0.0082 | -2.6069
-17 | -0.5198 | 0.19907 | 0.0039 | -2.6111
-16.5 | -0.504 | 0.19195 | -0.0006 | -2.6257
-16 | -0.4886 | 0.1849 | -0.0048 | -2.6425
-15.5 | -0.4722 | 0.17704 | -0.0076 | -2.6672
-15 | -0.4554 | 0.17088 | -0.011 | -2.665
-14.5 | -0.4395 | 0.16404 | -0.0146 | -2.6792
-14 | -0.4242 | 0.15711 | -0.0181 | -2.7
-13.5 | -0.4106 | 0.14975 | -0.0228 | -2.7419
-13 | -0.3984 | 0.14257 | -0.0268 | -2.7944
-12 | -0.3644 | 0.12625 | -0.0382 | -2.8863
-10.5 | -0.3206 | 0.10516 | -0.0476 | -3.0487
-10 | -0.3138 | 0.09807 | -0.0518 | -3.1998
-9.5 | -0.3062 | 0.09097 | -0.0556 | -3.3659
-9 | -0.2992 | 0.08398 | -0.0591 | -3.5628
-8.5 | -0.2967 | 0.07637 | -0.0631 | -3.885
-7.5 | -0.3119 | 0.05778 | -0.076 | -5.3981
-7 | -0.2934 | 0.05064 | -0.0802 | -5.7938
-6.5 | -0.2663 | 0.04402 | -0.083 | -6.0495
-6 | -0.2222 | 0.03727 | -0.0842 | -5.9619
-5.5 | -0.185 | 0.03031 | -0.0843 | -6.1036
-5 | -0.1483 | 0.02305 | -0.085 | -6.4338
-4.5 | -0.0919 | 0.02279 | -0.0845 | -4.0325
-4 | -0.0455 | 0.01312 | -0.083 | -3.468
-3.5 | 0.0091 | 0.01146 | -0.083 | 0.79407
-3 | 0.0641 | 0.0104 | -0.0829 | 6.1635
-2.5 | 0.1198 | 0.0098 | -0.083 | 12.2245
-2 | 0.175 | 0.00883 | -0.0831 | 19.8188
-1.5 | 0.2317 | 0.00849 | -0.0834 | 27.2909
-1 | 0.2869 | 0.00757 | -0.0839 | 37.8996
-0.5 | 0.3386 | 0.0063 | -0.084 | 53.746
0 | 0.3834 | 0.00567 | -0.0812 | 67.619
0.5 | 0.4734 | 0.00559 | -0.0883 | 84.6869
1 | 0.5251 | 0.00566 | -0.0878 | 92.7739
1.5 | 0.5779 | 0.00579 | -0.0873 | 99.81
2 | 0.6321 | 0.00588 | -0.0872 | 107.5
2.5 | 0.6869 | 0.00598 | -0.0872 | 114.8662
3 | 0.742 | 0.00602 | -0.0872 | 123.2558
3.5 | 0.7959 | 0.00596 | -0.0868 | 133.5403
4 | 0.8494 | 0.00605 | -0.0864 | 140.3967
4.5 | 0.9007 | 0.00644 | -0.0857 | 139.8602
5 | 0.927 | 0.00897 | -0.0816 | 103.3445
5.5 | 0.9459 | 0.01188 | -0.0765 | 79.6212
6 | 0.9853 | 0.01302 | -0.0741 | 75.6759
6.5 | 1.0208 | 0.01431 | -0.071 | 71.3347
7 | 1.0584 | 0.01523 | -0.0683 | 69.4944
7.5 | 1.083 | 0.01659 | -0.0635 | 65.2803
8 | 1.1064 | 0.01823 | -0.059 | 60.6912
8.5 | 1.137 | 0.01957 | -0.056 | 58.0991
9 | 1.1567 | 0.02194 | -0.0518 | 52.7211
9.5 | 1.1846 | 0.02394 | -0.0487 | 49.482
10 | 1.2159 | 0.02553 | -0.0465 | 47.6263
10.5 | 1.2358 | 0.02918 | -0.0429 | 42.3509
11 | 1.2628 | 0.03185 | -0.0403 | 39.6484
11.5 | 1.285 | 0.03524 | -0.0375 | 36.4642
12 | 1.2977 | 0.03977 | -0.0343 | 32.6301
12.5 | 1.3022 | 0.0444 | -0.0315 | 29.3288
13 | 1.2918 | 0.05118 | -0.0287 | 25.2403
13.5 | 1.2704 | 0.0593 | -0.0271 | 21.4233
14 | 1.2367 | 0.06979 | -0.0274 | 17.7203
14.5 | 1.0912 | 0.10492 | -0.0398 | 10.4003
15 | 1.0306 | 0.1328 | -0.0576 | 7.7605
15.5 | 0.9823 | 0.16544 | -0.0741 | 5.9375
16 | 0.9554 | 0.18891 | -0.0847 | 5.0574
16.5 | 0.963 | 0.20004 | -0.0905 | 4.814
17 | 0.9742 | 0.21105 | -0.0967 | 4.616
17.5 | 0.9853 | 0.22085 | -0.1025 | 4.4614

## 37. Re 750k Mach 0.25 (1)
BIGFOIL.COM POLAR EXPORT
NACA65-510 a=0.6
NACA65-510 a=0.6 |  |  |  | Cl Max: | 1.156 | at alpha= | 7.5 | deg
JavaFoil+Calcfoil stall+Eppler ext transition |  |  |  | L/D Max: | 146.478 | at alpha= | 2.5 | deg
Re: | 750000 |  |  | Cd Min: | 0.0047 | at alpha= | 1 | deg
Mach: | 0.25 |  |  | Cl=0 at alpha= | -3.4386 | deg
|  |  |  | @ Cl=0.1, Cd= | 0.0077356
|  |  |  | @ Cl=0.4, Cd= | 0.0059761
|  |  |  | @ Cl=0.6, Cd= | 0.10537
alpha (deg) | Cl | Cd | Cm | Cl/Cd
-14 | -0.06 | 0.11697 | -0.027 | -0.515
-13.5 | -0.057 | 0.10916 | -0.027 | -0.526
-13 | -0.055 | 0.20447 | -0.025 | -0.267
-12.5 | -0.137 | 0.10585 | -0.027 | -1.293
-12 | -0.194 | 0.11405 | -0.026 | -1.699
-11.5 | -0.237 | 0.10453 | -0.026 | -2.268
-11 | -0.268 | 0.09743 | -0.026 | -2.751
-10.5 | -0.293 | 0.08912 | -0.026 | -3.291
-10 | -0.313 | 0.08318 | -0.026 | -3.757
-9.5 | -0.325 | 0.07451 | -0.025 | -4.364
-9 | -0.331 | 0.0692 | -0.025 | -4.78
-8.5 | -0.329 | 0.06385 | -0.025 | -5.157
-8 | -0.321 | 0.058 | -0.026 | -5.528
-7.5 | -0.305 | 0.05338 | -0.027 | -5.715
-7 | -0.283 | 0.0496 | -0.028 | -5.705
-6.5 | -0.255 | 0.0467 | -0.028 | -5.461
-6 | -0.222 | 0.0435 | -0.028 | -5.103
-5.5 | -0.185 | 0.04038 | -0.029 | -4.571
-5 | -0.144 | 0.03794 | -0.029 | -3.789
-4.5 | -0.1 | 0.03597 | -0.03 | -2.784
-4 | -0.055 | 0.03403 | -0.032 | -1.604
-3.5 | -0.007 | 0.03224 | -0.034 | -0.23
-3 | 0.05 | 0.00817 | -0.075 | 6.177
-2.5 | 0.111 | 0.00764 | -0.075 | 14.498
-2 | 0.171 | 0.00746 | -0.076 | 23.002
-1.5 | 0.232 | 0.00729 | -0.076 | 31.884
-1 | 0.294 | 0.00716 | -0.077 | 40.979
-0.5 | 0.355 | 0.00709 | -0.078 | 50.115
0 | 0.416 | 0.00558 | -0.078 | 74.529
0.5 | 0.476 | 0.00533 | -0.079 | 89.286
1 | 0.537 | 0.0047 | -0.079 | 114.184
1.5 | 0.597 | 0.00473 | -0.08 | 126.307
2 | 0.657 | 0.00482 | -0.08 | 136.369
2.5 | 0.718 | 0.0049 | -0.081 | 146.478
3 | 0.774 | 0.00587 | -0.082 | 131.881
3.5 | 0.831 | 0.00607 | -0.082 | 136.942
4 | 0.887 | 0.00625 | -0.083 | 141.918
4.5 | 0.932 | 0.01244 | -0.083 | 74.895
5 | 0.982 | 0.01311 | -0.083 | 74.937
5.5 | 1.028 | 0.01379 | -0.083 | 74.554
6 | 1.069 | 0.01455 | -0.084 | 73.479
6.5 | 1.105 | 0.01539 | -0.084 | 71.777
7 | 1.134 | 0.0163 | -0.085 | 69.547
7.5 | 1.156 | 0.01724 | -0.085 | 67.046
8 | 0.956 | 0.05138 | -0.038 | 18.612
8.5 | 0.946 | 0.05571 | -0.034 | 16.986
9 | 0.925 | 0.06006 | -0.033 | 15.399
9.5 | 0.89 | 0.06563 | -0.032 | 13.565
10 | 0.842 | 0.08922 | -0.029 | 9.439
10.5 | 0.782 | 0.08076 | -0.029 | 9.687
11 | 0.712 | 0.08684 | -0.031 | 8.196
11.5 | 0.632 | 0.09218 | -0.031 | 6.854
12 | 0.545 | 0.09934 | -0.034 | 5.486
12.5 | 0.452 | 0.10537 | -0.034 | 4.288

## 38. Re 750k Mach 0.25 (2)
BIGFOIL.COM POLAR EXPORT
NACA65-510 a=0.6
NACA65-510 a=0.6 |  |  |  | Cl Max: | 1.2413 | at alpha= | 11 | deg
XFOIL ncrit=9 |  |  |  | L/D Max: | 141.387 | at alpha= | 4 | deg
Re: | 750000 |  |  | Cd Min: | 0.19589 | at alpha= | 16 | deg
Mach: | 0.25 |  |  | Cl=0 at alpha= | -3.5881 | deg
|  |  |  | @ Cl=0.1, Cd= | 0.010341
|  |  |  | @ Cl=0.4, Cd= | 0.0058369
|  |  |  | @ Cl=0.6, Cd= | 0.0058959
alpha (deg) | Cl | Cd | Cm | Cl/Cd
-4 | -0.0458 | 0.01449 | -0.0863 | -3.1608
-3.5 | 0.0098 | 0.01205 | -0.086 | 0.81328
-3 | 0.0665 | 0.01083 | -0.0858 | 6.1404
-2.5 | 0.124 | 0.00999 | -0.0858 | 12.4124
-2 | 0.1809 | 0.00901 | -0.0858 | 20.0777
-1.5 | 0.2391 | 0.00863 | -0.0861 | 27.7057
-1 | 0.2976 | 0.00811 | -0.0864 | 36.6954
-0.5 | 0.35 | 0.00645 | -0.0867 | 54.2636
0 | 0.3983 | 0.00584 | -0.0844 | 68.2021
0.5 | 0.4848 | 0.00568 | -0.0902 | 85.3521
1 | 0.5424 | 0.00576 | -0.0905 | 94.1667
1.5 | 0.5967 | 0.00589 | -0.0901 | 101.3073
2 | 0.6525 | 0.00599 | -0.0899 | 108.9316
2.5 | 0.7091 | 0.0061 | -0.0898 | 116.2459
3 | 0.766 | 0.00617 | -0.0897 | 124.1491
3.5 | 0.8215 | 0.00609 | -0.0891 | 134.8933
4 | 0.8766 | 0.0062 | -0.0886 | 141.3871
4.5 | 0.9266 | 0.0068 | -0.0872 | 136.2647
5 | 0.9418 | 0.01006 | -0.0811 | 93.6183
5.5 | 0.9622 | 0.01255 | -0.0757 | 76.6693
6 | 1.0013 | 0.01363 | -0.0727 | 73.4629
6.5 | 1.0286 | 0.01502 | -0.0676 | 68.482
7 | 1.0585 | 0.01624 | -0.0633 | 65.1786
7.5 | 1.0785 | 0.01825 | -0.0581 | 59.0959
8 | 1.1063 | 0.02002 | -0.0542 | 55.2597
8.5 | 1.1353 | 0.02185 | -0.0508 | 51.9588
9 | 1.1543 | 0.02511 | -0.0462 | 45.9697
9.5 | 1.1868 | 0.02716 | -0.0434 | 43.6966
10 | 1.2138 | 0.02986 | -0.0404 | 40.6497
10.5 | 1.235 | 0.03483 | -0.0366 | 35.4579
11 | 1.2413 | 0.04121 | -0.0323 | 30.1213
11.5 | 1.2232 | 0.04968 | -0.0281 | 24.6216
12 | 1.1885 | 0.05979 | -0.0257 | 19.8779
12.5 | 1.1473 | 0.0714 | -0.0261 | 16.0686
13 | 1.1059 | 0.08453 | -0.0301 | 13.0829
13.5 | 1.0643 | 0.1006 | -0.0383 | 10.5795
14 | 1.0233 | 0.12145 | -0.0517 | 8.4257
14.5 | 0.9868 | 0.14811 | -0.0667 | 6.6626
15.5 | 0.9562 | 0.18455 | -0.0843 | 5.1813
16 | 0.9639 | 0.19589 | -0.0902 | 4.9206

## 39. Re 750k Mach 0.50 (1)
BIGFOIL.COM POLAR EXPORT
NACA65-510 a=0.6
NACA65-510 a=0.6 |  |  |  | Cl Max: | 1.218 | at alpha= | 20 | deg
JavaFoil+Calcfoil stall+Eppler ext transition |  |  |  | L/D Max: | 136.843 | at alpha= | 3.5 | deg
Re: | 750000 |  |  | Cd Min: | 0.00544 | at alpha= | 0 | deg
Mach: | 0.5 |  |  | Cl=0 at alpha= | -3.4245 | deg
|  |  |  | @ Cl=0.1, Cd= | 0.030073
|  |  |  | @ Cl=0.4, Cd= | 0.0068537
|  |  |  | @ Cl=0.6, Cd= | 0.0063119
alpha (deg) | Cl | Cd | Cm | Cl/Cd
-20 | -0.892 | 0.19862 | -0.035 | -4.49
-19.5 | -0.865 | 0.19722 | -0.035 | -4.388
-19 | -0.839 | 0.19166 | -0.035 | -4.378
-18.5 | -0.813 | 0.18691 | -0.035 | -4.349
-18 | -0.785 | 0.17818 | -0.034 | -4.404
-17.5 | -0.758 | 0.1731 | -0.034 | -4.378
-17 | -0.731 | 0.16693 | -0.034 | -4.382
-16.5 | -0.705 | 0.16338 | -0.034 | -4.315
-16 | -0.678 | 0.16452 | -0.035 | -4.123
-15.5 | -0.652 | 0.16045 | -0.035 | -4.061
-15 | -0.624 | 0.14965 | -0.034 | -4.172
-14.5 | -0.597 | 0.13953 | -0.033 | -4.278
-14 | -0.57 | 0.13723 | -0.033 | -4.154
-13.5 | -0.543 | 0.13347 | -0.033 | -4.07
-13 | -0.517 | 0.13145 | -0.034 | -3.929
-12.5 | -0.49 | 0.12091 | -0.034 | -4.051
-12 | -0.463 | 0.12292 | -0.034 | -3.765
-11.5 | -0.435 | 0.11184 | -0.032 | -3.891
-11 | -0.408 | 0.10854 | -0.032 | -3.762
-10.5 | -0.381 | 0.10879 | -0.032 | -3.506
-10 | -0.355 | 0.09895 | -0.033 | -3.584
-9.5 | -0.328 | 0.09362 | -0.033 | -3.5
-9 | -0.301 | 0.09106 | -0.034 | -3.303
-8.5 | -0.274 | 0.08864 | -0.034 | -3.089
-8 | -0.246 | 0.08749 | -0.031 | -2.817
-7.5 | -0.22 | 0.08047 | -0.031 | -2.728
-7 | -0.193 | 0.07898 | -0.032 | -2.439
-6.5 | -0.166 | 0.07471 | -0.032 | -2.218
-6 | -0.139 | 0.07754 | -0.033 | -1.79
-5.5 | -0.112 | 0.05235 | -0.031 | -2.135
-5 | -0.134 | 0.04396 | -0.031 | -3.046
-4.5 | -0.104 | 0.03881 | -0.031 | -2.672
-4 | -0.059 | 0.03579 | -0.032 | -1.641
-3.5 | -0.008 | 0.03355 | -0.034 | -0.242
-3 | 0.045 | 0.03194 | -0.036 | 1.401
-2.5 | 0.099 | 0.03032 | -0.04 | 3.266
-2 | 0.191 | 0.00762 | -0.085 | 25.067
-1.5 | 0.259 | 0.0072 | -0.085 | 35.988
-1 | 0.328 | 0.00705 | -0.086 | 46.485
-0.5 | 0.397 | 0.00692 | -0.087 | 57.377
0 | 0.464 | 0.00544 | -0.087 | 85.28
0.5 | 0.532 | 0.00621 | -0.088 | 85.586
1 | 0.599 | 0.00631 | -0.089 | 94.935
1.5 | 0.666 | 0.00644 | -0.089 | 103.401
2 | 0.733 | 0.00605 | -0.09 | 121.176
2.5 | 0.799 | 0.00623 | -0.09 | 128.211
3 | 0.86 | 0.00647 | -0.091 | 132.83
3.5 | 0.921 | 0.00673 | -0.091 | 136.843
4 | 0.969 | 0.0137 | -0.091 | 70.783
4.5 | 1.024 | 0.01459 | -0.091 | 70.199
5 | 1.071 | 0.01551 | -0.092 | 69.064
5.5 | 1.105 | 0.01663 | -0.092 | 66.47
6 | 1.119 | 0.01787 | -0.093 | 62.591
6.5 | 0.903 | 0.04486 | -0.038 | 20.122
7 | 0.752 | 0.05153 | -0.034 | 14.589
7.5 | 0.578 | 0.06108 | -0.035 | 9.467
8 | 0.605 | 0.0876 | -0.038 | 6.901
8.5 | 0.63 | 0.08937 | -0.038 | 7.054
9 | 0.656 | 0.08674 | -0.039 | 7.566
9.5 | 0.683 | 0.09281 | -0.042 | 7.355
10 | 0.708 | 0.09651 | -0.043 | 7.339
10.5 | 0.734 | 0.1028 | -0.043 | 7.138
11 | 0.759 | 0.10617 | -0.043 | 7.151
11.5 | 0.786 | 0.11834 | -0.047 | 6.638
12 | 0.811 | 0.11889 | -0.048 | 6.825
12.5 | 0.837 | 0.12138 | -0.048 | 6.894
13 | 0.862 | 0.12737 | -0.049 | 6.767
13.5 | 0.889 | 0.13559 | -0.053 | 6.556
14 | 0.914 | 0.13882 | -0.053 | 6.584
14.5 | 0.939 | 0.14561 | -0.053 | 6.448
15 | 0.964 | 0.15139 | -0.054 | 6.368
15.5 | 0.991 | 0.15794 | -0.058 | 6.276
16 | 1.016 | 0.16336 | -0.058 | 6.22
16.5 | 1.041 | 0.16942 | -0.059 | 6.144
17 | 1.066 | 0.17351 | -0.06 | 6.145
17.5 | 1.093 | 0.18268 | -0.062 | 5.983
18 | 1.117 | 0.19018 | -0.063 | 5.875
18.5 | 1.142 | 0.19468 | -0.063 | 5.865
19 | 1.166 | 0.19865 | -0.064 | 5.872
19.5 | 1.194 | 0.20688 | -0.067 | 5.771
20 | 1.218 | 0.21424 | -0.067 | 5.686

## 40. Re 750k Mach 0.50 (2)
BIGFOIL.COM POLAR EXPORT
NACA65-510 a=0.6
NACA65-510 a=0.6 |  |  |  | Cl Max: | 1.1831 | at alpha= | 20 | deg
XFOIL ncrit=9 |  |  |  | L/D Max: | 142.464 | at alpha= | 4 | deg
Re: | 750000 |  |  | Cd Min: | 0.30089 | at alpha= | 20 | deg
Mach: | 0.5 |  |  | Cl=0 at alpha= | -3.627 | deg
|  |  |  | @ Cl=0.1, Cd= | 0.012467
|  |  |  | @ Cl=0.4, Cd= | 0.007238
|  |  |  | @ Cl=0.6, Cd= | 0.0062578
alpha (deg) | Cl | Cd | Cm | Cl/Cd
-20 | -0.6883 | 0.26298 | 0.0378 | -2.6173
-19.5 | -0.6648 | 0.25486 | 0.0324 | -2.6085
-19 | -0.6408 | 0.24672 | 0.027 | -2.5973
-18.5 | -0.617 | 0.23861 | 0.0217 | -2.5858
-18 | -0.5935 | 0.23062 | 0.0163 | -2.5735
-17.5 | -0.5706 | 0.22265 | 0.0108 | -2.5628
-17 | -0.5483 | 0.21474 | 0.0056 | -2.5533
-16.5 | -0.5255 | 0.20599 | 0.0011 | -2.5511
-16 | -0.5029 | 0.19825 | -0.0035 | -2.5367
-15.5 | -0.4803 | 0.19058 | -0.0082 | -2.5202
-15 | -0.4579 | 0.18271 | -0.013 | -2.5062
-14 | -0.406 | 0.16629 | -0.0271 | -2.4415
-13.5 | -0.3905 | 0.15905 | -0.0307 | -2.4552
-13 | -0.3736 | 0.15132 | -0.0338 | -2.4689
-12.5 | -0.3534 | 0.14334 | -0.0362 | -2.4655
-12 | -0.3352 | 0.13633 | -0.0395 | -2.4587
-11.5 | -0.3178 | 0.12903 | -0.0432 | -2.463
-11 | -0.3005 | 0.12197 | -0.0469 | -2.4637
-10.5 | -0.2874 | 0.11472 | -0.0521 | -2.5052
-10 | -0.2739 | 0.10734 | -0.0566 | -2.5517
-9.5 | -0.2588 | 0.09926 | -0.0591 | -2.6073
-9 | -0.2416 | 0.0929 | -0.0619 | -2.6006
-8.5 | -0.2275 | 0.08645 | -0.0652 | -2.6316
-8 | -0.2144 | 0.07986 | -0.0688 | -2.6847
-7.5 | -0.2043 | 0.07295 | -0.0747 | -2.8005
-7 | -0.1948 | 0.06608 | -0.0791 | -2.9479
-6.5 | -0.1925 | 0.05874 | -0.0852 | -3.2772
-6 | -0.1772 | 0.05041 | -0.0927 | -3.5152
-5.5 | -0.1678 | 0.04123 | -0.0974 | -4.0699
-5 | -0.1344 | 0.03587 | -0.0996 | -3.7469
-4.5 | -0.0819 | 0.03051 | -0.1006 | -2.6844
-4 | -0.0429 | 0.02043 | -0.1006 | -2.0999
-3.5 | 0.0146 | 0.01635 | -0.1002 | 0.89297
-3 | 0.0779 | 0.01308 | -0.0992 | 5.9557
-2.5 | 0.1431 | 0.01127 | -0.0986 | 12.6974
-2 | 0.2087 | 0.01028 | -0.0982 | 20.3016
-1.5 | 0.2729 | 0.00921 | -0.0979 | 29.6308
-1 | 0.3395 | 0.00879 | -0.0982 | 38.6234
-0.5 | 0.4007 | 0.00722 | -0.0986 | 55.4986
0 | 0.462 | 0.00665 | -0.098 | 69.4737
0.5 | 0.5252 | 0.00621 | -0.0965 | 84.5733
1 | 0.6191 | 0.00627 | -0.1028 | 98.74
1.5 | 0.6796 | 0.00643 | -0.102 | 105.6921
2 | 0.7428 | 0.00657 | -0.1015 | 113.0594
2.5 | 0.8072 | 0.00672 | -0.1012 | 120.119
3 | 0.8728 | 0.00679 | -0.1007 | 128.542
3.5 | 0.9357 | 0.00664 | -0.0991 | 140.9187
4 | 0.9944 | 0.00698 | -0.0969 | 142.4642
4.5 | 0.999 | 0.00994 | -0.087 | 100.503
5 | 0.9739 | 0.01336 | -0.0734 | 72.8967
5.5 | 0.9903 | 0.01572 | -0.0665 | 62.9962
6 | 1.0218 | 0.01768 | -0.0616 | 57.7941
6.5 | 1.0405 | 0.02055 | -0.0557 | 50.6326
7 | 1.0649 | 0.02334 | -0.0505 | 45.6255
7.5 | 1.0876 | 0.02647 | -0.0453 | 41.088
8 | 1.1152 | 0.02992 | -0.0397 | 37.2727
8.5 | 1.1447 | 0.03438 | -0.0344 | 33.2955
9 | 1.1511 | 0.04081 | -0.0297 | 28.2063
9.5 | 1.1327 | 0.04918 | -0.0265 | 23.0317
10 | 1.1038 | 0.05934 | -0.0258 | 18.6013
10.5 | 1.0745 | 0.07092 | -0.0281 | 15.1509
11 | 1.041 | 0.08465 | -0.0341 | 12.2977
11.5 | 1.0104 | 0.10079 | -0.0437 | 10.0248
12 | 0.9868 | 0.11889 | -0.0554 | 8.3001
12.5 | 0.9745 | 0.13614 | -0.0653 | 7.1581
13 | 0.9694 | 0.15083 | -0.0736 | 6.4271
13.5 | 0.9705 | 0.16444 | -0.0812 | 5.9018
14 | 0.9764 | 0.17724 | -0.0883 | 5.5089
14.5 | 0.9857 | 0.18935 | -0.095 | 5.2057
15 | 0.998 | 0.20058 | -0.1012 | 4.9756
15.5 | 1.012 | 0.21263 | -0.1076 | 4.7594
16 | 1.029 | 0.22253 | -0.1131 | 4.6241
16.5 | 1.0472 | 0.23189 | -0.1182 | 4.5159
17 | 1.065 | 0.24188 | -0.123 | 4.403
17.5 | 1.0839 | 0.25223 | -0.1289 | 4.2973
18 | 1.1015 | 0.26291 | -0.1361 | 4.1896
18.5 | 1.1215 | 0.27353 | -0.1428 | 4.1001
19 | 1.1417 | 0.28286 | -0.1484 | 4.0363
19.5 | 1.1617 | 0.29157 | -0.1536 | 3.9843
20 | 1.1831 | 0.30089 | -0.1579 | 3.932

## 41. Re 1M Mach 0.00 (1)
BIGFOIL.COM POLAR EXPORT
NACA65-510 a=0.6
NACA65-510 a=0.6 |  |  |  | Cl Max: | 1.175 | at alpha= | 8.5 | deg
JavaFoil+Calcfoil stall+Eppler ext transition |  |  |  | L/D Max: | 181.005 | at alpha= | 4 | deg
Re: | 1000000 |  |  | Cd Min: | 0.00444 | at alpha= | 2.5 | deg
Mach: | 0 |  |  | Cl=0 at alpha= | -3.4224 | deg
|  |  |  | @ Cl=0.1, Cd= | 0.0072388
|  |  |  | @ Cl=0.4, Cd= | 0.0052232
|  |  |  | @ Cl=0.6, Cd= | 0.0046262
alpha (deg) | Cl | Cd | Cm | Cl/Cd
-16.5 | -0.283 | 0.146 | -0.025 | -1.94
-16 | -0.298 | 0.14228 | -0.025 | -2.096
-15.5 | -0.314 | 0.13224 | -0.025 | -2.372
-15 | -0.329 | 0.14133 | -0.025 | -2.329
-14.5 | -0.345 | 0.12835 | -0.025 | -2.686
-14 | -0.36 | 0.12351 | -0.024 | -2.915
-13.5 | -0.375 | 0.11527 | -0.025 | -3.252
-13 | -0.389 | 0.10848 | -0.025 | -3.583
-12.5 | -0.401 | 0.10253 | -0.025 | -3.91
-12 | -0.411 | 0.09552 | -0.025 | -4.306
-11.5 | -0.418 | 0.08804 | -0.024 | -4.743
-11 | -0.418 | 0.082 | -0.024 | -5.096
-10.5 | -0.415 | 0.07665 | -0.024 | -5.413
-10 | -0.409 | 0.07248 | -0.025 | -5.64
-9.5 | -0.399 | 0.06703 | -0.025 | -5.953
-9 | -0.385 | 0.06127 | -0.026 | -6.288
-8.5 | -0.368 | 0.05794 | -0.026 | -6.344
-8 | -0.346 | 0.05406 | -0.027 | -6.397
-7.5 | -0.32 | 0.05002 | -0.027 | -6.4
-7 | -0.291 | 0.04689 | -0.028 | -6.197
-6.5 | -0.258 | 0.04427 | -0.028 | -5.818
-6 | -0.221 | 0.04148 | -0.028 | -5.335
-5.5 | -0.182 | 0.03897 | -0.029 | -4.681
-5 | -0.141 | 0.03694 | -0.029 | -3.819
-4.5 | -0.098 | 0.03504 | -0.031 | -2.795
-4 | -0.053 | 0.03323 | -0.033 | -1.6
-3.5 | -0.009 | 0.00785 | -0.072 | -1.142
-3 | 0.049 | 0.00774 | -0.072 | 6.326
-2.5 | 0.107 | 0.00717 | -0.073 | 14.989
-2 | 0.166 | 0.00697 | -0.073 | 23.841
-1.5 | 0.225 | 0.00684 | -0.074 | 32.947
-1 | 0.284 | 0.00671 | -0.075 | 42.358
-0.5 | 0.344 | 0.00659 | -0.075 | 52.2
0 | 0.403 | 0.00515 | -0.076 | 78.214
0.5 | 0.461 | 0.00516 | -0.076 | 89.332
1 | 0.52 | 0.0052 | -0.077 | 99.922
1.5 | 0.579 | 0.00459 | -0.077 | 126.161
2 | 0.637 | 0.00469 | -0.078 | 135.958
2.5 | 0.695 | 0.00444 | -0.079 | 156.496
3 | 0.75 | 0.00454 | -0.079 | 165.097
3.5 | 0.806 | 0.00462 | -0.08 | 174.469
4 | 0.861 | 0.00476 | -0.08 | 181.005
4.5 | 0.907 | 0.01136 | -0.08 | 79.875
5 | 0.957 | 0.01194 | -0.081 | 80.166
5.5 | 1.004 | 0.01244 | -0.081 | 80.66
6 | 1.047 | 0.01308 | -0.082 | 79.996
6.5 | 1.086 | 0.01375 | -0.082 | 78.998
7 | 1.121 | 0.01449 | -0.082 | 77.313
7.5 | 1.15 | 0.01534 | -0.083 | 74.966
8 | 1.168 | 0.01623 | -0.083 | 71.943
8.5 | 1.175 | 0.01703 | -0.084 | 69.006
9 | 0.969 | 0.05659 | -0.038 | 17.116
9.5 | 0.962 | 0.05982 | -0.039 | 16.088
10 | 0.948 | 0.06493 | -0.037 | 14.605
10.5 | 0.928 | 0.07002 | -0.036 | 13.255
11 | 0.902 | 0.07514 | -0.035 | 12.008
11.5 | 0.872 | 0.08187 | -0.034 | 10.649
12 | 0.837 | 0.08874 | -0.032 | 9.436
12.5 | 0.801 | 0.09269 | -0.033 | 8.636
13 | 0.762 | 0.10228 | -0.033 | 7.448
13.5 | 0.722 | 0.10389 | -0.035 | 6.952

## 42. Re 1M Mach 0.00 (2)
BIGFOIL.COM POLAR EXPORT
NACA65-510 a=0.6
NACA65-510 a=0.6 |  |  |  | Cl Max: | 1.3557 | at alpha= | 14 | deg
XFOIL ncrit=9 |  |  |  | L/D Max: | 153.582 | at alpha= | 4 | deg
Re: | 1000000 |  |  | Cd Min: | 0.24483 | at alpha= | 19 | deg
Mach: | 0 |  |  | Cl=0 at alpha= | -3.5709 | deg
|  |  |  | @ Cl=0.1, Cd= | 0.0086986
|  |  |  | @ Cl=0.4, Cd= | 0.0052929
|  |  |  | @ Cl=0.6, Cd= | 0.0050527
alpha (deg) | Cl | Cd | Cm | Cl/Cd
-7 | -0.2867 | 0.04985 | -0.0796 | -5.7513
-6 | -0.2433 | 0.02863 | -0.0835 | -8.4981
-5.5 | -0.2069 | 0.01739 | -0.0817 | -11.8976
-5 | -0.1558 | 0.01489 | -0.0817 | -10.4634
-4.5 | -0.1022 | 0.01298 | -0.0816 | -7.8737
-3.5 | 0.0078 | 0.01076 | -0.0817 | 0.72491
-3 | 0.0608 | 0.00903 | -0.0815 | 6.7331
-2.5 | 0.1164 | 0.00856 | -0.0817 | 13.5981
-2 | 0.1729 | 0.00817 | -0.0821 | 21.1628
-1.5 | 0.2293 | 0.00768 | -0.0824 | 29.8568
-1 | 0.2854 | 0.00725 | -0.0828 | 39.3655
-0.5 | 0.3378 | 0.0058 | -0.0833 | 58.2414
0 | 0.3918 | 0.00536 | -0.0832 | 73.097
0.5 | 0.4456 | 0.00492 | -0.0822 | 90.5691
1 | 0.5222 | 0.00492 | -0.0871 | 106.1382
1.5 | 0.5745 | 0.00501 | -0.0866 | 114.6707
2 | 0.6282 | 0.0051 | -0.0864 | 123.1765
2.5 | 0.6826 | 0.00518 | -0.0864 | 131.7761
3 | 0.7375 | 0.00522 | -0.0864 | 141.2835
3.5 | 0.7913 | 0.00527 | -0.0862 | 150.1518
4 | 0.8447 | 0.0055 | -0.086 | 153.5818
4.5 | 0.8904 | 0.00647 | -0.0847 | 137.6198
5 | 0.9166 | 0.00919 | -0.0809 | 99.7388
5.5 | 0.947 | 0.01124 | -0.0775 | 84.2527
6 | 0.9896 | 0.0122 | -0.0756 | 81.1148
6.5 | 1.0333 | 0.01297 | -0.074 | 79.6685
7 | 1.0703 | 0.0141 | -0.0713 | 75.9078
7.5 | 1.1066 | 0.01504 | -0.0685 | 73.5771
8 | 1.1389 | 0.0159 | -0.065 | 71.6289
8.5 | 1.1551 | 0.01786 | -0.0595 | 64.6753
9 | 1.1899 | 0.01887 | -0.0571 | 63.0578
9.5 | 1.2243 | 0.01996 | -0.055 | 61.3377
10 | 1.241 | 0.0225 | -0.0506 | 55.1556
10.5 | 1.2698 | 0.02419 | -0.0481 | 52.4928
11 | 1.2956 | 0.02619 | -0.0455 | 49.4693
11.5 | 1.3201 | 0.02834 | -0.043 | 46.5808
12 | 1.3231 | 0.03343 | -0.0385 | 39.5782
12.5 | 1.3436 | 0.03615 | -0.0362 | 37.1674
13 | 1.3537 | 0.04033 | -0.0336 | 33.5656
13.5 | 1.3555 | 0.04553 | -0.031 | 29.7716
14 | 1.3557 | 0.05075 | -0.0294 | 26.7133
14.5 | 1.344 | 0.05785 | -0.0283 | 23.2325
15 | 1.3242 | 0.06668 | -0.0287 | 19.859
15.5 | 1.2886 | 0.07906 | -0.0315 | 16.299
16 | 1.2491 | 0.09402 | -0.0375 | 13.2855
16.5 | 1.1427 | 0.12917 | -0.0577 | 8.8465
17 | 0.9742 | 0.20613 | -0.095 | 4.7261
17.5 | 0.984 | 0.21636 | -0.1004 | 4.548
18 | 0.9954 | 0.22606 | -0.1056 | 4.4033
18.5 | 1.0078 | 0.2369 | -0.1118 | 4.2541
19 | 1.0213 | 0.24483 | -0.1165 | 4.1715

## 43. Re 1M Mach 0.10 (1)
BIGFOIL.COM POLAR EXPORT
NACA65-510 a=0.6
NACA65-510 a=0.6 |  |  |  | Cl Max: | 1.173 | at alpha= | 8.5 | deg
JavaFoil+Calcfoil stall+Eppler ext transition |  |  |  | L/D Max: | 182.186 | at alpha= | 4 | deg
Re: | 1000000 |  |  | Cd Min: | 0.00444 | at alpha= | 2.5 | deg
Mach: | 0.1 |  |  | Cl=0 at alpha= | -3.4375 | deg
|  |  |  | @ Cl=0.1, Cd= | 0.0072286
|  |  |  | @ Cl=0.4, Cd= | 0.005278
|  |  |  | @ Cl=0.6, Cd= | 0.0046325
alpha (deg) | Cl | Cd | Cm | Cl/Cd
-16 | -0.257 | 0.14547 | -0.025 | -1.768
-15.5 | -0.274 | 0.13571 | -0.026 | -2.022
-15 | -0.292 | 0.1266 | -0.025 | -2.306
-14.5 | -0.31 | 0.13651 | -0.025 | -2.269
-14 | -0.328 | 0.12456 | -0.025 | -2.629
-13.5 | -0.345 | 0.1163 | -0.025 | -2.966
-13 | -0.362 | 0.11075 | -0.025 | -3.266
-12.5 | -0.377 | 0.1026 | -0.025 | -3.676
-12 | -0.391 | 0.09641 | -0.025 | -4.051
-11.5 | -0.4 | 0.09042 | -0.024 | -4.424
-11 | -0.403 | 0.08506 | -0.024 | -4.738
-10.5 | -0.403 | 0.07681 | -0.024 | -5.244
-10 | -0.399 | 0.07215 | -0.025 | -5.53
-9.5 | -0.391 | 0.06655 | -0.025 | -5.882
-9 | -0.38 | 0.06339 | -0.026 | -5.99
-8.5 | -0.364 | 0.05781 | -0.026 | -6.291
-8 | -0.343 | 0.05404 | -0.027 | -6.353
-7.5 | -0.319 | 0.05053 | -0.028 | -6.308
-7 | -0.29 | 0.04697 | -0.028 | -6.174
-6.5 | -0.258 | 0.04435 | -0.028 | -5.807
-6 | -0.222 | 0.04173 | -0.028 | -5.311
-5.5 | -0.183 | 0.03912 | -0.029 | -4.673
-5 | -0.142 | 0.03703 | -0.029 | -3.822
-4.5 | -0.098 | 0.03516 | -0.031 | -2.795
-4 | -0.053 | 0.03335 | -0.033 | -1.601
-3.5 | -0.007 | 0.03121 | -0.036 | -0.233
-3 | 0.049 | 0.00773 | -0.073 | 6.365
-2.5 | 0.108 | 0.00715 | -0.073 | 15.103
-2 | 0.167 | 0.00699 | -0.074 | 23.912
-1.5 | 0.226 | 0.00682 | -0.074 | 33.214
-1 | 0.286 | 0.00671 | -0.075 | 42.585
-0.5 | 0.346 | 0.00666 | -0.075 | 51.884
0 | 0.405 | 0.00515 | -0.076 | 78.566
0.5 | 0.464 | 0.00515 | -0.077 | 89.982
1 | 0.523 | 0.00518 | -0.077 | 100.918
1.5 | 0.581 | 0.00461 | -0.078 | 126.021
2 | 0.64 | 0.00468 | -0.078 | 136.724
2.5 | 0.699 | 0.00444 | -0.079 | 157.424
3 | 0.754 | 0.00454 | -0.08 | 165.986
3.5 | 0.81 | 0.00467 | -0.08 | 173.418
4 | 0.865 | 0.00475 | -0.081 | 182.186
4.5 | 0.911 | 0.01142 | -0.081 | 79.785
5 | 0.961 | 0.01201 | -0.081 | 80.019
5.5 | 1.008 | 0.01254 | -0.082 | 80.331
6 | 1.051 | 0.01318 | -0.082 | 79.702
6.5 | 1.089 | 0.01386 | -0.082 | 78.616
7 | 1.123 | 0.01462 | -0.083 | 76.812
7.5 | 1.152 | 0.01552 | -0.083 | 74.234
8 | 1.167 | 0.01644 | -0.084 | 71.009
8.5 | 1.173 | 0.01726 | -0.084 | 67.945
9 | 0.965 | 0.05696 | -0.039 | 16.942
9.5 | 0.955 | 0.0604 | -0.037 | 15.809
10 | 0.937 | 0.06558 | -0.035 | 14.287
10.5 | 0.913 | 0.07095 | -0.035 | 12.868
11 | 0.883 | 0.07612 | -0.034 | 11.595
11.5 | 0.848 | 0.08275 | -0.034 | 10.241
12 | 0.808 | 0.08919 | -0.033 | 9.063
12.5 | 0.766 | 0.09378 | -0.033 | 8.171
13 | 0.723 | 0.10242 | -0.034 | 7.058
13.5 | 0.679 | 0.1074 | -0.034 | 6.319

## 44. Re 1M Mach 0.10 (2)
BIGFOIL.COM POLAR EXPORT
NACA65-510 a=0.6
NACA65-510 a=0.6 |  |  |  | Cl Max: | 1.3389 | at alpha= | 13 | deg
XFOIL ncrit=9 |  |  |  | L/D Max: | 153.931 | at alpha= | 4 | deg
Re: | 1000000 |  |  | Cd Min: | 0.22728 | at alpha= | 18 | deg
Mach: | 0.1 |  |  | Cl=0 at alpha= | -3.5698 | deg
|  |  |  | @ Cl=0.1, Cd= | 0.0087436
|  |  |  | @ Cl=0.4, Cd= | 0.0053396
|  |  |  | @ Cl=0.6, Cd= | 0.0050668
alpha (deg) | Cl | Cd | Cm | Cl/Cd
-6.5 | -0.263 | 0.04057 | -0.0826 | -6.4826
-6 | -0.2429 | 0.0294 | -0.084 | -8.2619
-5.5 | -0.2056 | 0.01889 | -0.0825 | -10.8841
-5 | -0.1565 | 0.01524 | -0.0823 | -10.269
-4.5 | -0.1027 | 0.01326 | -0.0822 | -7.7451
-4 | -0.0481 | 0.01173 | -0.0821 | -4.1006
-3.5 | 0.0078 | 0.0108 | -0.0822 | 0.72222
-3 | 0.0612 | 0.00909 | -0.082 | 6.7327
-2.5 | 0.1172 | 0.00859 | -0.0822 | 13.6438
-2 | 0.174 | 0.00819 | -0.0826 | 21.2454
-1.5 | 0.2306 | 0.00769 | -0.0829 | 29.987
-1 | 0.2872 | 0.00731 | -0.0833 | 39.2886
-0.5 | 0.3398 | 0.00582 | -0.0838 | 58.3849
0 | 0.3942 | 0.00539 | -0.0837 | 73.1354
0.5 | 0.4471 | 0.00493 | -0.0824 | 90.6897
1 | 0.5253 | 0.00494 | -0.0876 | 106.336
1.5 | 0.5779 | 0.00503 | -0.0871 | 114.8907
2 | 0.6319 | 0.00512 | -0.0869 | 123.418
2.5 | 0.6866 | 0.00521 | -0.0869 | 131.785
3 | 0.7418 | 0.00524 | -0.0869 | 141.5649
3.5 | 0.796 | 0.00528 | -0.0866 | 150.7576
4 | 0.8497 | 0.00552 | -0.0864 | 153.9312
4.5 | 0.8946 | 0.00659 | -0.0849 | 135.7511
5 | 0.9198 | 0.00936 | -0.0809 | 98.2692
5.5 | 0.9507 | 0.01135 | -0.0774 | 83.7621
6 | 0.993 | 0.01233 | -0.0754 | 80.5353
6.5 | 1.0369 | 0.01308 | -0.0737 | 79.2737
7 | 1.0716 | 0.01434 | -0.0706 | 74.728
7.5 | 1.1069 | 0.0152 | -0.0674 | 72.8224
8 | 1.1387 | 0.01613 | -0.0639 | 70.5952
8.5 | 1.1561 | 0.01812 | -0.0586 | 63.8024
9 | 1.1901 | 0.01925 | -0.056 | 61.8234
9.5 | 1.2231 | 0.0205 | -0.0536 | 59.6634
10 | 1.2406 | 0.02308 | -0.0494 | 53.7522
10.5 | 1.2681 | 0.02498 | -0.0467 | 50.7646
11 | 1.2936 | 0.02711 | -0.044 | 47.7167
11.5 | 1.3155 | 0.02966 | -0.0412 | 44.3527
12 | 1.3205 | 0.03476 | -0.037 | 37.9891
12.5 | 1.3363 | 0.03824 | -0.0344 | 34.9451
13 | 1.3389 | 0.04349 | -0.0314 | 30.7864
13.5 | 1.329 | 0.05027 | -0.0289 | 26.4372
14 | 1.3159 | 0.05747 | -0.0277 | 22.8972
14.5 | 1.2855 | 0.0678 | -0.028 | 18.9602
15 | 1.2451 | 0.08112 | -0.0314 | 15.3489
15.5 | 1.1771 | 0.10254 | -0.0413 | 11.4794
16 | 1.1119 | 0.12983 | -0.0581 | 8.5643
17 | 0.9761 | 0.2075 | -0.0961 | 4.7041
17.5 | 0.9864 | 0.21763 | -0.1014 | 4.5325
18 | 0.9981 | 0.22728 | -0.1067 | 4.3915

## 45. Re 1M Mach 0.25 (1)
BIGFOIL.COM POLAR EXPORT
NACA65-510 a=0.6
NACA65-510 a=0.6 |  |  |  | Cl Max: | 1.16 | at alpha= | 8 | deg
JavaFoil+Calcfoil stall+Eppler ext transition |  |  |  | L/D Max: | 176.483 | at alpha= | 3.5 | deg
Re: | 1000000 |  |  | Cd Min: | 0.00438 | at alpha= | 1.5 | deg
Mach: | 0.25 |  |  | Cl=0 at alpha= | -3.4237 | deg
|  |  |  | @ Cl=0.1, Cd= | 0.0072682
|  |  |  | @ Cl=0.4, Cd= | 0.10906
|  |  |  | @ Cl=0.6, Cd= | 0.10906
alpha (deg) | Cl | Cd | Cm | Cl/Cd
-14 | -0.06 | 0.11335 | -0.028 | -0.532
-13.5 | -0.057 | 0.10612 | -0.028 | -0.541
-13 | -0.055 | 0.18681 | -0.026 | -0.292
-12.5 | -0.137 | 0.1016 | -0.028 | -1.348
-12 | -0.194 | 0.09207 | -0.027 | -2.106
-11.5 | -0.237 | 0.10221 | -0.027 | -2.32
-11 | -0.268 | 0.09292 | -0.027 | -2.885
-10.5 | -0.293 | 0.08495 | -0.027 | -3.454
-10 | -0.313 | 0.07752 | -0.026 | -4.033
-9.5 | -0.325 | 0.07309 | -0.026 | -4.45
-9 | -0.331 | 0.06662 | -0.026 | -4.967
-8.5 | -0.329 | 0.06261 | -0.026 | -5.26
-8 | -0.321 | 0.05732 | -0.027 | -5.595
-7.5 | -0.305 | 0.05226 | -0.028 | -5.839
-7 | -0.283 | 0.04841 | -0.028 | -5.847
-6.5 | -0.255 | 0.04559 | -0.029 | -5.596
-6 | -0.222 | 0.04244 | -0.029 | -5.231
-5.5 | -0.185 | 0.03963 | -0.029 | -4.659
-5 | -0.144 | 0.03738 | -0.03 | -3.847
-4.5 | -0.1 | 0.03543 | -0.031 | -2.829
-4 | -0.055 | 0.03337 | -0.033 | -1.637
-3.5 | -0.009 | 0.00793 | -0.074 | -1.164
-3 | 0.05 | 0.00776 | -0.075 | 6.499
-2.5 | 0.111 | 0.00716 | -0.075 | 15.461
-2 | 0.172 | 0.00697 | -0.076 | 24.593
-1.5 | 0.232 | 0.00686 | -0.076 | 33.878
-1 | 0.294 | 0.00674 | -0.077 | 43.541
-0.5 | 0.355 | 0.00665 | -0.078 | 53.415
0 | 0.416 | 0.00518 | -0.078 | 80.268
0.5 | 0.476 | 0.00521 | -0.079 | 91.393
1 | 0.537 | 0.00524 | -0.079 | 102.569
1.5 | 0.597 | 0.00438 | -0.08 | 136.413
2 | 0.658 | 0.00442 | -0.081 | 148.913
2.5 | 0.718 | 0.00452 | -0.081 | 159.011
3 | 0.774 | 0.00463 | -0.082 | 167.36
3.5 | 0.832 | 0.00471 | -0.082 | 176.483
4 | 0.888 | 0.00581 | -0.083 | 152.841
4.5 | 0.933 | 0.01182 | -0.083 | 78.996
5 | 0.984 | 0.01245 | -0.083 | 79.003
5.5 | 1.029 | 0.01303 | -0.084 | 78.998
6 | 1.071 | 0.01375 | -0.084 | 77.849
6.5 | 1.107 | 0.01455 | -0.084 | 76.056
7 | 1.136 | 0.01542 | -0.085 | 73.675
7.5 | 1.158 | 0.0164 | -0.085 | 70.589
8 | 1.16 | 0.01715 | -0.086 | 67.634
8.5 | 0.947 | 0.05452 | -0.037 | 17.374
9 | 0.925 | 0.05893 | -0.035 | 15.706
9.5 | 0.891 | 0.06427 | -0.034 | 13.858
10 | 0.842 | 0.08583 | -0.03 | 9.813
10.5 | 0.782 | 0.0782 | -0.031 | 10.006
11 | 0.712 | 0.08372 | -0.033 | 8.505
11.5 | 0.632 | 0.08762 | -0.033 | 7.214
12 | 0.545 | 0.09511 | -0.035 | 5.732
12.5 | 0.452 | 0.10241 | -0.035 | 4.414
13 | 0.353 | 0.10906 | -0.036 | 3.232

## 46. Re 1M Mach 0.25 (2)
BIGFOIL.COM POLAR EXPORT
NACA65-510 a=0.6
NACA65-510 a=0.6 |  |  |  | Cl Max: | 1.2784 | at alpha= | 11 | deg
XFOIL ncrit=9 |  |  |  | L/D Max: | 154.384 | at alpha= | 4 | deg
Re: | 1000000 |  |  | Cd Min: | 0.24262 | at alpha= | -20 | deg
Mach: | 0.25 |  |  | Cl=0 at alpha= | -3.5713 | deg
|  |  |  | @ Cl=0.1, Cd= | 0.0090463
|  |  |  | @ Cl=0.4, Cd= | 0.0056357
|  |  |  | @ Cl=0.6, Cd= | 0.0051339
alpha (deg) | Cl | Cd | Cm | Cl/Cd
-20 | -0.6359 | 0.24262 | 0.0304 | -2.621
-19.5 | -0.6173 | 0.23577 | 0.0258 | -2.6182
-19 | -0.5985 | 0.22892 | 0.0212 | -2.6145
-18 | -0.5621 | 0.21451 | 0.013 | -2.6204
-17.5 | -0.5436 | 0.208 | 0.0089 | -2.6135
-17 | -0.5252 | 0.20138 | 0.0048 | -2.608
-16.5 | -0.5068 | 0.19451 | 0.0007 | -2.6055
-16 | -0.4887 | 0.18752 | -0.0033 | -2.6061
-15.5 | -0.4707 | 0.18005 | -0.0074 | -2.6143
-15 | -0.4557 | 0.17227 | -0.0122 | -2.6453
-14.5 | -0.44 | 0.16486 | -0.0162 | -2.6689
-14 | -0.4248 | 0.157 | -0.0193 | -2.7057
-13 | -0.3814 | 0.14258 | -0.0298 | -2.675
-12.5 | -0.3621 | 0.13506 | -0.0347 | -2.681
-12 | -0.3503 | 0.12787 | -0.0379 | -2.7395
-11.5 | -0.3418 | 0.12044 | -0.0418 | -2.8379
-11 | -0.329 | 0.11366 | -0.0449 | -2.8946
-10.5 | -0.319 | 0.10597 | -0.0484 | -3.0103
-10 | -0.3112 | 0.09802 | -0.0512 | -3.1749
-9.5 | -0.2977 | 0.09241 | -0.0537 | -3.2215
-9 | -0.2875 | 0.08612 | -0.0568 | -3.3384
-8.5 | -0.2814 | 0.07875 | -0.0616 | -3.5733
-8 | -0.2754 | 0.07197 | -0.0655 | -3.8266
-7.5 | -0.2816 | 0.06408 | -0.0713 | -4.3945
-7 | -0.2712 | 0.0547 | -0.0794 | -4.958
-6.5 | -0.2535 | 0.04508 | -0.0841 | -5.6233
-6 | -0.2386 | 0.0339 | -0.0869 | -7.0383
-5.5 | -0.1965 | 0.02998 | -0.0876 | -6.5544
-5 | -0.1561 | 0.01981 | -0.0866 | -7.8799
-4.5 | -0.105 | 0.01519 | -0.0858 | -6.9124
-4 | -0.0493 | 0.01253 | -0.0854 | -3.9346
-3.5 | 0.0082 | 0.01116 | -0.0852 | 0.73477
-3 | 0.0638 | 0.00955 | -0.0849 | 6.6806
-2.5 | 0.1213 | 0.00875 | -0.085 | 13.8629
-2 | 0.1798 | 0.00829 | -0.0853 | 21.6888
-1 | 0.2971 | 0.00752 | -0.0859 | 39.508
-0.5 | 0.3511 | 0.00593 | -0.0864 | 59.2074
0 | 0.4076 | 0.00559 | -0.0865 | 72.9159
0.5 | 0.4577 | 0.00501 | -0.0841 | 91.3573
1 | 0.5421 | 0.00502 | -0.0902 | 107.988
1.5 | 0.5969 | 0.00513 | -0.0898 | 116.3548
2 | 0.6526 | 0.0052 | -0.0896 | 125.5
2.5 | 0.7091 | 0.00529 | -0.0895 | 134.0454
3 | 0.7661 | 0.00534 | -0.0894 | 143.4644
3.5 | 0.8219 | 0.00539 | -0.089 | 152.4861
4 | 0.8769 | 0.00568 | -0.0886 | 154.3838
4.5 | 0.9153 | 0.00737 | -0.0858 | 124.1927
5 | 0.9364 | 0.01024 | -0.0807 | 91.4453
5.5 | 0.9705 | 0.01185 | -0.0771 | 81.8987
6 | 1.0117 | 0.01286 | -0.0744 | 78.6703
6.5 | 1.0523 | 0.01376 | -0.0715 | 76.4753
7 | 1.0708 | 0.01541 | -0.0651 | 69.4873
7.5 | 1.1064 | 0.01639 | -0.0618 | 67.5046
8 | 1.1368 | 0.01779 | -0.0581 | 63.9011
8.5 | 1.1573 | 0.02005 | -0.0533 | 57.7207
9 | 1.1893 | 0.02169 | -0.0503 | 54.8317
9.5 | 1.2075 | 0.02464 | -0.0459 | 49.0057
10 | 1.2345 | 0.02719 | -0.0425 | 45.4027
10.5 | 1.2592 | 0.03013 | -0.0392 | 41.7922
11 | 1.2784 | 0.03366 | -0.0359 | 37.9798
11.5 | 1.2711 | 0.0408 | -0.0313 | 31.1544
12 | 1.2551 | 0.04858 | -0.0279 | 25.8357
12.5 | 1.2244 | 0.05832 | -0.0261 | 20.9945
13 | 1.186 | 0.06983 | -0.0271 | 16.9841
13.5 | 1.1442 | 0.0838 | -0.0318 | 13.6539
14 | 1.1025 | 0.1007 | -0.0407 | 10.9484
14.5 | 1.0659 | 0.12071 | -0.0535 | 8.8303
15 | 0.9796 | 0.16481 | -0.0756 | 5.9438
15.5 | 0.9687 | 0.18226 | -0.0845 | 5.3149
16 | 0.9714 | 0.19575 | -0.0912 | 4.9625

## 47. Re 1M Mach 0.50 (1)
BIGFOIL.COM POLAR EXPORT
NACA65-510 a=0.6
NACA65-510 a=0.6 |  |  |  | Cl Max: | 1.218 | at alpha= | 20 | deg
JavaFoil+Calcfoil stall+Eppler ext transition |  |  |  | L/D Max: | 149.234 | at alpha= | 3.5 | deg
Re: | 1000000 |  |  | Cd Min: | 0.00506 | at alpha= | 0 | deg
Mach: | 0.5 |  |  | Cl=0 at alpha= | -3.4245 | deg
|  |  |  | @ Cl=0.1, Cd= | 0.014389
|  |  |  | @ Cl=0.4, Cd= | 0.0064652
|  |  |  | @ Cl=0.6, Cd= | 0.00514
alpha (deg) | Cl | Cd | Cm | Cl/Cd
-20 | -0.892 | 0.19143 | -0.035 | -4.659
-19.5 | -0.865 | 0.1871 | -0.035 | -4.626
-19 | -0.839 | 0.18545 | -0.035 | -4.525
-18.5 | -0.813 | 0.1807 | -0.035 | -4.499
-18 | -0.785 | 0.16954 | -0.034 | -4.63
-17.5 | -0.758 | 0.16272 | -0.034 | -4.658
-17 | -0.731 | 0.15725 | -0.034 | -4.652
-16.5 | -0.705 | 0.15365 | -0.035 | -4.588
-16 | -0.678 | 0.15342 | -0.035 | -4.421
-15.5 | -0.652 | 0.14936 | -0.035 | -4.363
-15 | -0.625 | 0.13901 | -0.035 | -4.493
-14.5 | -0.597 | 0.13087 | -0.033 | -4.561
-14 | -0.57 | 0.12996 | -0.033 | -4.386
-13.5 | -0.543 | 0.1262 | -0.034 | -4.305
-13 | -0.517 | 0.12366 | -0.034 | -4.177
-12.5 | -0.49 | 0.1157 | -0.034 | -4.234
-12 | -0.463 | 0.11565 | -0.034 | -4.003
-11.5 | -0.435 | 0.10504 | -0.032 | -4.144
-11 | -0.408 | 0.10195 | -0.033 | -4.006
-10.5 | -0.382 | 0.10333 | -0.033 | -3.692
-10 | -0.355 | 0.09144 | -0.033 | -3.879
-9.5 | -0.328 | 0.08866 | -0.034 | -3.697
-9 | -0.301 | 0.08619 | -0.034 | -3.49
-8.5 | -0.274 | 0.08387 | -0.034 | -3.265
-8 | -0.247 | 0.08296 | -0.032 | -2.972
-7.5 | -0.22 | 0.07679 | -0.032 | -2.86
-7 | -0.193 | 0.07295 | -0.033 | -2.641
-6.5 | -0.166 | 0.04869 | -0.033 | -3.405
-6 | -0.139 | 0.0444 | -0.034 | -3.128
-5.5 | -0.112 | 0.05122 | -0.031 | -2.182
-5 | -0.134 | 0.04302 | -0.031 | -3.114
-4.5 | -0.104 | 0.03798 | -0.031 | -2.731
-4 | -0.059 | 0.03512 | -0.033 | -1.672
-3.5 | -0.008 | 0.03299 | -0.034 | -0.246
-3 | 0.045 | 0.03127 | -0.038 | 1.433
-2.5 | 0.123 | 0.00733 | -0.084 | 16.767
-2 | 0.191 | 0.00716 | -0.085 | 26.647
-1.5 | 0.259 | 0.00704 | -0.085 | 36.825
-1 | 0.328 | 0.0069 | -0.086 | 47.541
-0.5 | 0.397 | 0.00653 | -0.087 | 60.798
0 | 0.465 | 0.00506 | -0.087 | 91.855
0.5 | 0.532 | 0.00508 | -0.088 | 104.72
1 | 0.6 | 0.00514 | -0.089 | 116.639
1.5 | 0.667 | 0.00602 | -0.089 | 110.731
2 | 0.734 | 0.00556 | -0.09 | 132.086
2.5 | 0.801 | 0.00574 | -0.091 | 139.472
3 | 0.862 | 0.00596 | -0.091 | 144.608
3.5 | 0.923 | 0.00619 | -0.092 | 149.234
4 | 0.971 | 0.013 | -0.091 | 74.69
4.5 | 1.026 | 0.01386 | -0.092 | 74.003
5 | 1.073 | 0.01468 | -0.092 | 73.118
5.5 | 1.107 | 0.01572 | -0.093 | 70.408
6 | 1.121 | 0.01696 | -0.093 | 66.076
6.5 | 0.904 | 0.04414 | -0.042 | 20.485
7 | 0.752 | 0.04985 | -0.036 | 15.087
7.5 | 0.578 | 0.05831 | -0.036 | 9.919
8 | 0.605 | 0.08127 | -0.039 | 7.44
8.5 | 0.631 | 0.08315 | -0.039 | 7.583
9 | 0.656 | 0.07072 | -0.04 | 9.282
9.5 | 0.683 | 0.08909 | -0.043 | 7.664
10 | 0.708 | 0.09189 | -0.043 | 7.709
10.5 | 0.734 | 0.09735 | -0.043 | 7.538
11 | 0.759 | 0.10054 | -0.044 | 7.552
11.5 | 0.786 | 0.10544 | -0.047 | 7.452
12 | 0.812 | 0.11144 | -0.048 | 7.282
12.5 | 0.837 | 0.11634 | -0.049 | 7.193
13 | 0.862 | 0.11914 | -0.049 | 7.235
13.5 | 0.889 | 0.12875 | -0.053 | 6.907
14 | 0.914 | 0.13236 | -0.053 | 6.906
14.5 | 0.939 | 0.14047 | -0.054 | 6.685
15 | 0.964 | 0.14392 | -0.055 | 6.7
15.5 | 0.991 | 0.14832 | -0.058 | 6.684
16 | 1.016 | 0.1561 | -0.058 | 6.51
16.5 | 1.041 | 0.15866 | -0.059 | 6.561
17 | 1.067 | 0.1667 | -0.06 | 6.398
17.5 | 1.093 | 0.16865 | -0.062 | 6.481
18 | 1.117 | 0.17994 | -0.063 | 6.21
18.5 | 1.142 | 0.18402 | -0.063 | 6.206
19 | 1.167 | 0.18794 | -0.064 | 6.208
19.5 | 1.194 | 0.19719 | -0.067 | 6.056
20 | 1.218 | 0.19942 | -0.067 | 6.108

## 48. Re 1M Mach 0.50 (2)
BIGFOIL.COM POLAR EXPORT
NACA65-510 a=0.6
NACA65-510 a=0.6 |  |  |  | Cl Max: | 1.1656 | at alpha= | 9 | deg
XFOIL ncrit=9 |  |  |  | L/D Max: | 459.186 | at alpha= | -0.5 | deg
Re: | 1000000 |  |  | Cd Min: | 0.25431 | at alpha= | -19.5 | deg
Mach: | 0.5 |  |  | Cl=0 at alpha= | -3.5549 | deg
|  |  |  | @ Cl=0.1, Cd= | 0.0021486
|  |  |  | @ Cl=0.4, Cd= | 0.0012366
|  |  |  | @ Cl=0.6, Cd= | 0.0054402
alpha (deg) | Cl | Cd | Cm | Cl/Cd
-19.5 | -0.6646 | 0.25431 | 0.0322 | -2.6133
-19 | -0.6417 | 0.24607 | 0.0272 | -2.6078
-18.5 | -0.6188 | 0.23828 | 0.0221 | -2.5969
-18 | -0.5955 | 0.23044 | 0.0169 | -2.5842
-17.5 | -0.5722 | 0.22257 | 0.0118 | -2.5709
-17 | -0.5493 | 0.2147 | 0.0069 | -2.5585
-16.5 | -0.5259 | 0.20656 | 0.0019 | -2.546
-16 | -0.5025 | 0.19843 | -0.0033 | -2.5324
-15.5 | -0.4803 | 0.19033 | -0.0084 | -2.5235
-14 | -0.4131 | 0.16639 | -0.0229 | -2.4827
-13.5 | -0.3938 | 0.15918 | -0.0265 | -2.4739
-13 | -0.3746 | 0.15165 | -0.0304 | -2.4702
-12.5 | -0.356 | 0.14396 | -0.0349 | -2.4729
-12 | -0.3397 | 0.13635 | -0.0393 | -2.4914
-11.5 | -0.3245 | 0.12855 | -0.0437 | -2.5243
-11 | -0.3066 | 0.12123 | -0.0476 | -2.5291
-10.5 | -0.2903 | 0.11303 | -0.0505 | -2.5683
-10 | -0.2723 | 0.10662 | -0.0538 | -2.5539
-9.5 | -0.2566 | 0.09961 | -0.0581 | -2.576
-9 | -0.244 | 0.09267 | -0.0629 | -2.633
-8.5 | -0.2307 | 0.08546 | -0.0668 | -2.6995
-8 | -0.2174 | 0.07864 | -0.0704 | -2.7645
-7.5 | -0.2155 | 0.07036 | -0.0743 | -3.0628
-7 | -0.2082 | 0.06378 | -0.0777 | -3.2643
-6.5 | -0.2055 | 0.05809 | -0.0809 | -3.5376
-6 | -0.1918 | 0.05037 | -0.0892 | -3.8078
-5 | -0.1269 | 0.03477 | -0.099 | -3.6497
-4.5 | -0.099 | 0.01226 | -0.0939 | -8.075
-4 | -0.0519 | 0.00671 | -0.0944 | -7.7347
-3.5 | 0.0064 | 0.00386 | -0.0942 | 1.658
-3 | 0.0701 | 0.00259 | -0.0938 | 27.0656
-2.5 | 0.1331 | 0.00166 | -0.0937 | 80.1807
-2 | 0.1983 | 0.00137 | -0.0937 | 144.7445
-1.5 | 0.2638 | 0.00121 | -0.0938 | 218.0165
-1 | 0.3299 | 0.00107 | -0.0943 | 308.3178
-0.5 | 0.3949 | 0.00086 | -0.0952 | 459.186
0 | 0.4664 | 0.00614 | -0.0984 | 75.9609
0.5 | 0.5175 | 0.00545 | -0.0949 | 94.9541
1 | 0.6017 | 0.00544 | -0.0986 | 110.6066
1.5 | 0.6817 | 0.00555 | -0.102 | 122.8288
2 | 0.7445 | 0.00566 | -0.1014 | 131.5371
2.5 | 0.8091 | 0.00577 | -0.101 | 140.2253
3 | 0.8743 | 0.0058 | -0.1005 | 150.7414
3.5 | 0.937 | 0.00591 | -0.0991 | 158.5448
4 | 0.9898 | 0.00677 | -0.0962 | 146.2038
4.5 | 0.9835 | 0.01035 | -0.0852 | 95.0242
5 | 0.9758 | 0.013 | -0.0738 | 75.0615
5.5 | 1.0067 | 0.01464 | -0.0684 | 68.7637
6 | 1.036 | 0.01662 | -0.063 | 62.3345
6.5 | 1.0656 | 0.01881 | -0.0579 | 56.6507
7 | 1.0821 | 0.02194 | -0.0519 | 49.3209
7.5 | 1.1072 | 0.02485 | -0.0466 | 44.5553
8 | 1.1331 | 0.02804 | -0.0414 | 40.4101
8.5 | 1.1577 | 0.03278 | -0.0352 | 35.3173
9 | 1.1656 | 0.03972 | -0.0299 | 29.3454
9.5 | 1.1512 | 0.04789 | -0.0263 | 24.0384
10 | 1.1265 | 0.05706 | -0.0252 | 19.7424
10.5 | 1.0964 | 0.06793 | -0.0271 | 16.1401
11 | 1.063 | 0.08108 | -0.0325 | 13.1105
11.5 | 1.0319 | 0.0963 | -0.0416 | 10.7155
12 | 1.0063 | 0.11395 | -0.0531 | 8.8311
12.5 | 0.9891 | 0.132 | -0.0639 | 7.4932
13 | 0.9809 | 0.14723 | -0.0725 | 6.6624
13.5 | 0.9793 | 0.16148 | -0.0805 | 6.0645
14 | 0.9829 | 0.17496 | -0.088 | 5.6179

## 49. Re 2M Mach 0.00 (1)
BIGFOIL.COM POLAR EXPORT
NACA65-510 a=0.6
NACA65-510 a=0.6 |  |  |  | Cl Max: | 1.18 | at alpha= | 8.5 | deg
JavaFoil+Calcfoil stall+Eppler ext transition |  |  |  | L/D Max: | 209.577 | at alpha= | 4 | deg
Re: | 2000000 |  |  | Cd Min: | 0.00401 | at alpha= | 3.5 | deg
Mach: | 0 |  |  | Cl=0 at alpha= | -3.4224 | deg
|  |  |  | @ Cl=0.1, Cd= | 0.0066722
|  |  |  | @ Cl=0.4, Cd= | 0.0045586
|  |  |  | @ Cl=0.6, Cd= | 0.0046553
alpha (deg) | Cl | Cd | Cm | Cl/Cd
-16.5 | -0.284 | 0.1341 | -0.026 | -2.114
-16 | -0.299 | 0.13209 | -0.026 | -2.26
-15.5 | -0.314 | 0.12386 | -0.026 | -2.535
-15 | -0.33 | 0.11701 | -0.026 | -2.817
-14.5 | -0.345 | 0.11217 | -0.027 | -3.078
-14 | -0.361 | 0.10546 | -0.026 | -3.419
-13.5 | -0.375 | 0.09984 | -0.027 | -3.759
-13 | -0.389 | 0.09419 | -0.027 | -4.131
-12.5 | -0.401 | 0.09137 | -0.026 | -4.393
-12 | -0.412 | 0.08573 | -0.026 | -4.803
-11.5 | -0.418 | 0.0835 | -0.026 | -5.006
-11 | -0.418 | 0.07785 | -0.026 | -5.372
-10.5 | -0.415 | 0.07255 | -0.026 | -5.724
-10 | -0.409 | 0.06724 | -0.026 | -6.084
-9.5 | -0.399 | 0.06245 | -0.027 | -6.394
-9 | -0.386 | 0.0585 | -0.028 | -6.592
-8.5 | -0.368 | 0.05497 | -0.028 | -6.694
-8 | -0.346 | 0.05135 | -0.029 | -6.743
-7.5 | -0.321 | 0.04793 | -0.03 | -6.689
-7 | -0.291 | 0.04491 | -0.031 | -6.482
-6.5 | -0.258 | 0.04254 | -0.031 | -6.066
-6 | -0.222 | 0.0399 | -0.031 | -5.557
-5.5 | -0.183 | 0.03723 | -0.034 | -4.916
-5 | -0.176 | 0.00759 | -0.07 | -23.146
-4.5 | -0.122 | 0.00746 | -0.071 | -16.334
-4 | -0.066 | 0.00731 | -0.071 | -9.037
-3.5 | -0.009 | 0.00714 | -0.072 | -1.256
-3 | 0.049 | 0.00698 | -0.072 | 7.009
-2.5 | 0.107 | 0.00663 | -0.073 | 16.192
-2 | 0.166 | 0.0065 | -0.073 | 25.569
-1.5 | 0.225 | 0.00604 | -0.074 | 37.312
-1 | 0.284 | 0.00596 | -0.075 | 47.682
-0.5 | 0.344 | 0.00584 | -0.075 | 58.874
0 | 0.403 | 0.00449 | -0.076 | 89.696
0.5 | 0.461 | 0.00452 | -0.076 | 101.969
1 | 0.52 | 0.00456 | -0.077 | 113.989
1.5 | 0.579 | 0.00463 | -0.077 | 124.928
2 | 0.637 | 0.0047 | -0.078 | 135.703
2.5 | 0.696 | 0.00476 | -0.079 | 145.999
3 | 0.751 | 0.00421 | -0.079 | 178.069
3.5 | 0.807 | 0.00401 | -0.08 | 201.292
4 | 0.862 | 0.00411 | -0.08 | 209.577
4.5 | 0.91 | 0.00996 | -0.081 | 91.434
5 | 0.961 | 0.01047 | -0.081 | 91.746
5.5 | 1.007 | 0.01096 | -0.081 | 91.892
6 | 1.051 | 0.01148 | -0.082 | 91.486
6.5 | 1.09 | 0.01207 | -0.082 | 90.317
7 | 1.125 | 0.01272 | -0.083 | 88.464
7.5 | 1.155 | 0.01346 | -0.083 | 85.823
8 | 1.172 | 0.01425 | -0.084 | 82.266
8.5 | 1.18 | 0.01507 | -0.084 | 78.3
9 | 1.179 | 0.01589 | -0.085 | 74.204
9.5 | 1.169 | 0.01671 | -0.085 | 69.989
10 | 1.151 | 0.01769 | -0.085 | 65.037
10.5 | 1.119 | 0.01893 | -0.085 | 59.113
11 | 0.906 | 0.07107 | -0.042 | 12.745
11.5 | 0.874 | 0.07607 | -0.04 | 11.488
12 | 0.839 | 0.08319 | -0.038 | 10.084
12.5 | 0.802 | 0.08723 | -0.039 | 9.196
13 | 0.763 | 0.09462 | -0.037 | 8.062
13.5 | 0.724 | 0.09851 | -0.04 | 7.347

## 50. Re 2M Mach 0.00 (2)
BIGFOIL.COM POLAR EXPORT
NACA65-510 a=0.6
NACA65-510 a=0.6 |  |  |  | Cl Max: | 1.5281 | at alpha= | 16 | deg
XFOIL ncrit=9 |  |  |  | L/D Max: | 179.951 | at alpha= | 3 | deg
Re: | 2000000 |  |  | Cd Min: | 0.1474 | at alpha= | 19.5 | deg
Mach: | 0 |  |  | Cl=0 at alpha= | -3.5101 | deg
|  |  |  | @ Cl=0.1, Cd= | 0.006978
|  |  |  | @ Cl=0.4, Cd= | 0.0046226
|  |  |  | @ Cl=0.6, Cd= | 0.0038116
alpha (deg) | Cl | Cd | Cm | Cl/Cd
-9.5 | -0.3247 | 0.08668 | -0.0537 | -3.746
-9 | -0.3145 | 0.08101 | -0.0567 | -3.8822
-8.5 | -0.5389 | 0.01652 | -0.0784 | -32.6211
-7.5 | -0.4305 | 0.01594 | -0.0791 | -27.0075
-7 | -0.3804 | 0.01387 | -0.079 | -27.4261
-6.5 | -0.3269 | 0.0128 | -0.0791 | -25.5391
-6 | -0.2755 | 0.01075 | -0.079 | -25.6279
-5.5 | -0.2202 | 0.01031 | -0.0793 | -21.3579
-5 | -0.1651 | 0.00951 | -0.0795 | -17.3607
-4.5 | -0.11 | 0.0088 | -0.0797 | -12.5
-4 | -0.0536 | 0.00855 | -0.08 | -6.269
-3.5 | 0.0011 | 0.0075 | -0.0802 | 0.14667
-3 | 0.0576 | 0.00715 | -0.0806 | 8.0559
-2.5 | 0.1143 | 0.00692 | -0.081 | 16.5173
-2 | 0.1712 | 0.00656 | -0.0814 | 26.0976
-1.5 | 0.2283 | 0.00636 | -0.0819 | 35.8962
-1 | 0.2853 | 0.00621 | -0.0823 | 45.942
-0.5 | 0.3412 | 0.00544 | -0.083 | 62.7206
0 | 0.3961 | 0.00464 | -0.0836 | 85.3664
0.5 | 0.452 | 0.00439 | -0.084 | 102.9613
1 | 0.4975 | 0.00379 | -0.0816 | 131.2665
1.5 | 0.5597 | 0.0038 | -0.0831 | 147.2895
2 | 0.629 | 0.00382 | -0.0864 | 164.6597
2.5 | 0.6837 | 0.0039 | -0.0864 | 175.3077
3 | 0.7378 | 0.0041 | -0.0863 | 179.9512
3.5 | 0.7906 | 0.0045 | -0.0862 | 175.6889
4 | 0.8356 | 0.00578 | -0.085 | 144.5675
4.5 | 0.8737 | 0.00763 | -0.0829 | 114.5085
5 | 0.9141 | 0.00907 | -0.081 | 100.7828
5.5 | 0.9607 | 0.00987 | -0.0799 | 97.3354
6 | 1.0094 | 0.01043 | -0.0791 | 96.7785
6.5 | 1.057 | 0.011 | -0.0781 | 96.0909
7 | 1.1032 | 0.01162 | -0.077 | 94.9398
7.5 | 1.146 | 0.01241 | -0.0753 | 92.3449
8 | 1.1905 | 0.01298 | -0.0739 | 91.718
8.5 | 1.2263 | 0.01397 | -0.0711 | 87.781
9 | 1.2605 | 0.01464 | -0.0679 | 86.0997
9.5 | 1.2925 | 0.01547 | -0.0646 | 83.5488
10 | 1.3171 | 0.0169 | -0.0605 | 77.9349
10.5 | 1.348 | 0.01805 | -0.0576 | 74.6814
11 | 1.3764 | 0.01945 | -0.0547 | 70.7661
11.5 | 1.4037 | 0.02102 | -0.0519 | 66.7793
12 | 1.4165 | 0.02383 | -0.0476 | 59.4419
12.5 | 1.4393 | 0.02595 | -0.0448 | 55.4644
13 | 1.4628 | 0.02807 | -0.0425 | 52.1126
13.5 | 1.4827 | 0.03058 | -0.04 | 48.4859
14 | 1.502 | 0.03323 | -0.0378 | 45.2001
14.5 | 1.5141 | 0.03665 | -0.0355 | 41.3124
15 | 1.5223 | 0.0406 | -0.0334 | 37.4951
15.5 | 1.5265 | 0.04523 | -0.0317 | 33.7497
16 | 1.5281 | 0.05045 | -0.0306 | 30.2894
16.5 | 1.5205 | 0.05717 | -0.0301 | 26.5961
17 | 1.5032 | 0.06579 | -0.0308 | 22.8485
17.5 | 1.4889 | 0.07476 | -0.0327 | 19.9157
18 | 1.4594 | 0.08714 | -0.037 | 16.7478
18.5 | 1.4199 | 0.10285 | -0.0442 | 13.8055
19 | 1.3758 | 0.12139 | -0.0544 | 11.3337
19.5 | 1.3108 | 0.1474 | -0.0703 | 8.8928

## 51. Re 2M Mach 0.10 (1)
BIGFOIL.COM POLAR EXPORT
NACA65-510 a=0.6
NACA65-510 a=0.6 |  |  |  | Cl Max: | 1.178 | at alpha= | 8.5 | deg
JavaFoil+Calcfoil stall+Eppler ext transition |  |  |  | L/D Max: | 210.763 | at alpha= | 4 | deg
Re: | 2000000 |  |  | Cd Min: | 0.00401 | at alpha= | 3.5 | deg
Mach: | 0.1 |  |  | Cl=0 at alpha= | -3.4224 | deg
|  |  |  | @ Cl=0.1, Cd= | 0.006693
|  |  |  | @ Cl=0.4, Cd= | 0.0046236
|  |  |  | @ Cl=0.6, Cd= | 0.0046597
alpha (deg) | Cl | Cd | Cm | Cl/Cd
-16 | -0.257 | 0.13271 | -0.026 | -1.94
-15.5 | -0.275 | 0.12509 | -0.027 | -2.196
-15 | -0.292 | 0.11814 | -0.027 | -2.474
-14.5 | -0.31 | 0.11083 | -0.027 | -2.798
-14 | -0.328 | 0.10692 | -0.027 | -3.067
-13.5 | -0.345 | 0.10138 | -0.027 | -3.408
-13 | -0.362 | 0.09645 | -0.027 | -3.755
-12.5 | -0.378 | 0.09197 | -0.027 | -4.105
-12 | -0.391 | 0.0869 | -0.027 | -4.499
-11.5 | -0.4 | 0.08448 | -0.026 | -4.739
-11 | -0.403 | 0.07895 | -0.026 | -5.109
-10.5 | -0.403 | 0.07256 | -0.026 | -5.556
-10 | -0.399 | 0.06795 | -0.026 | -5.877
-9.5 | -0.392 | 0.06365 | -0.027 | -6.155
-9 | -0.38 | 0.0598 | -0.027 | -6.354
-8.5 | -0.364 | 0.05555 | -0.028 | -6.553
-8 | -0.344 | 0.05178 | -0.029 | -6.639
-7.5 | -0.319 | 0.04805 | -0.03 | -6.643
-7 | -0.29 | 0.04496 | -0.031 | -6.462
-6.5 | -0.258 | 0.04258 | -0.031 | -6.059
-6 | -0.222 | 0.03993 | -0.031 | -5.561
-5.5 | -0.183 | 0.03731 | -0.033 | -4.916
-5 | -0.143 | 0.03451 | -0.037 | -4.131
-4.5 | -0.122 | 0.00753 | -0.071 | -16.25
-4 | -0.066 | 0.00736 | -0.072 | -9.02
-3.5 | -0.009 | 0.0072 | -0.072 | -1.252
-3 | 0.049 | 0.00684 | -0.073 | 7.196
-2.5 | 0.108 | 0.00667 | -0.073 | 16.172
-2 | 0.167 | 0.00651 | -0.074 | 25.647
-1.5 | 0.226 | 0.00602 | -0.074 | 37.634
-1 | 0.286 | 0.0063 | -0.075 | 45.393
-0.5 | 0.346 | 0.00585 | -0.076 | 59.08
0 | 0.405 | 0.00451 | -0.076 | 89.706
0.5 | 0.464 | 0.00456 | -0.077 | 101.612
1 | 0.523 | 0.00458 | -0.077 | 114.184
1.5 | 0.581 | 0.00465 | -0.078 | 125.113
2 | 0.64 | 0.00468 | -0.078 | 136.863
2.5 | 0.699 | 0.00475 | -0.079 | 147.067
3 | 0.754 | 0.00425 | -0.08 | 177.673
3.5 | 0.811 | 0.00401 | -0.08 | 202.174
4 | 0.866 | 0.00411 | -0.081 | 210.763
4.5 | 0.914 | 0.01002 | -0.081 | 91.305
5 | 0.965 | 0.01054 | -0.081 | 91.558
5.5 | 1.011 | 0.01105 | -0.082 | 91.517
6 | 1.054 | 0.01158 | -0.082 | 91.095
6.5 | 1.094 | 0.01216 | -0.083 | 89.899
7 | 1.128 | 0.01283 | -0.083 | 87.928
7.5 | 1.157 | 0.0136 | -0.084 | 85.034
8 | 1.172 | 0.01443 | -0.084 | 81.258
8.5 | 1.178 | 0.01522 | -0.085 | 77.404
9 | 1.174 | 0.01615 | -0.085 | 72.71
9.5 | 1.16 | 0.01693 | -0.085 | 68.557
10 | 1.136 | 0.01789 | -0.086 | 63.497
10.5 | 0.92 | 0.06525 | -0.047 | 14.097
11 | 0.885 | 0.07145 | -0.04 | 12.383
11.5 | 0.85 | 0.07694 | -0.04 | 11.043
12 | 0.81 | 0.08318 | -0.039 | 9.737
12.5 | 0.768 | 0.08758 | -0.038 | 8.766
13 | 0.724 | 0.09573 | -0.038 | 7.562
13.5 | 0.68 | 0.10025 | -0.039 | 6.781

## 52. Re 2M Mach 0.10 (2)
BIGFOIL.COM POLAR EXPORT
NACA65-510 a=0.6
NACA65-510 a=0.6 |  |  |  | Cl Max: | 1.4997 | at alpha= | 15 | deg
XFOIL ncrit=9 |  |  |  | L/D Max: | 180.584 | at alpha= | 3 | deg
Re: | 2000000 |  |  | Cd Min: | 0.12856 | at alpha= | 18.5 | deg
Mach: | 0.1 |  |  | Cl=0 at alpha= | -3.51 | deg
|  |  |  | @ Cl=0.1, Cd= | 0.0069957
|  |  |  | @ Cl=0.4, Cd= | 0.0046526
|  |  |  | @ Cl=0.6, Cd= | 0.0038254
alpha (deg) | Cl | Cd | Cm | Cl/Cd
-9.5 | -0.3214 | 0.08728 | -0.0537 | -3.6824
-9 | -0.3107 | 0.08159 | -0.0568 | -3.8081
-8.5 | -0.3095 | 0.07441 | -0.0603 | -4.1594
-8 | -0.465 | 0.02468 | -0.0808 | -18.8412
-7.5 | -0.3902 | 0.03306 | -0.0815 | -11.8028
-7 | -0.381 | 0.01498 | -0.08 | -25.4339
-6.5 | -0.3288 | 0.01319 | -0.0799 | -24.928
-6 | -0.2735 | 0.01255 | -0.0801 | -21.7928
-5.5 | -0.2215 | 0.01051 | -0.08 | -21.0752
-5 | -0.1661 | 0.00969 | -0.0801 | -17.1414
-4.5 | -0.1106 | 0.0089 | -0.0803 | -12.427
-4 | -0.054 | 0.00857 | -0.0806 | -6.3011
-3.5 | 0.0011 | 0.00754 | -0.0807 | 0.14589
-3 | 0.0579 | 0.00718 | -0.081 | 8.0641
-2.5 | 0.115 | 0.00693 | -0.0815 | 16.5945
-2 | 0.1723 | 0.00658 | -0.0819 | 26.1854
-1.5 | 0.2297 | 0.00637 | -0.0824 | 36.0597
-1 | 0.287 | 0.00622 | -0.0828 | 46.1415
-0.5 | 0.3433 | 0.00547 | -0.0835 | 62.7605
0 | 0.3984 | 0.00466 | -0.0841 | 85.4936
0.5 | 0.4547 | 0.0044 | -0.0845 | 103.3409
1 | 0.5006 | 0.0038 | -0.0821 | 131.7368
1.5 | 0.5626 | 0.00382 | -0.0834 | 147.2775
2 | 0.6323 | 0.00383 | -0.0868 | 165.0914
2.5 | 0.6879 | 0.00391 | -0.0869 | 175.9335
3 | 0.7422 | 0.00411 | -0.0868 | 180.5839
3.5 | 0.7953 | 0.00452 | -0.0866 | 175.9513
4 | 0.8399 | 0.00586 | -0.0853 | 143.3276
4.5 | 0.878 | 0.0077 | -0.0831 | 114.026
5 | 0.9184 | 0.00915 | -0.0811 | 100.3716
5.5 | 0.9654 | 0.00992 | -0.08 | 97.3185
6 | 1.014 | 0.01051 | -0.0791 | 96.4795
6.5 | 1.0618 | 0.01108 | -0.078 | 95.8303
7 | 1.1076 | 0.01173 | -0.0767 | 94.4246
7.5 | 1.1506 | 0.01251 | -0.0749 | 91.9744
8 | 1.1945 | 0.01313 | -0.0733 | 90.9749
8.5 | 1.228 | 0.0141 | -0.0699 | 87.0922
9 | 1.2609 | 0.01485 | -0.0664 | 84.9091
9.5 | 1.2925 | 0.0158 | -0.063 | 81.8038
10 | 1.3178 | 0.01728 | -0.059 | 76.2616
10.5 | 1.3479 | 0.01857 | -0.056 | 72.5848
11 | 1.3758 | 0.02009 | -0.053 | 68.4818
11.5 | 1.4 | 0.02199 | -0.0497 | 63.6653
12 | 1.4094 | 0.02523 | -0.0451 | 55.8621
12.5 | 1.4359 | 0.02715 | -0.0428 | 52.8877
13 | 1.4577 | 0.02953 | -0.0403 | 49.3634
13.5 | 1.474 | 0.03253 | -0.0376 | 45.312
14 | 1.4891 | 0.03574 | -0.0352 | 41.6648
14.5 | 1.4965 | 0.03982 | -0.0328 | 37.5816
15 | 1.4997 | 0.04459 | -0.0309 | 33.6331
15.5 | 1.4962 | 0.05046 | -0.0295 | 29.6512
16 | 1.4908 | 0.05698 | -0.029 | 26.1636
16.5 | 1.4749 | 0.0655 | -0.0297 | 22.5176
17 | 1.443 | 0.07731 | -0.0324 | 18.6651
17.5 | 1.4205 | 0.08889 | -0.0368 | 15.9804
18 | 1.3778 | 0.10572 | -0.045 | 13.0325
18.5 | 1.3192 | 0.12856 | -0.0584 | 10.2614

## 53. Re 2M Mach 0.25 (1)
BIGFOIL.COM POLAR EXPORT
NACA65-510 a=0.6
NACA65-510 a=0.6 |  |  |  | Cl Max: | 1.165 | at alpha= | 8 | deg
JavaFoil+Calcfoil stall+Eppler ext transition |  |  |  | L/D Max: | 212.456 | at alpha= | 4 | deg
Re: | 2000000 |  |  | Cd Min: | 0.00397 | at alpha= | 3 | deg
Mach: | 0.25 |  |  | Cl=0 at alpha= | -3.4237 | deg
|  |  |  | @ Cl=0.1, Cd= | 0.0067325
|  |  |  | @ Cl=0.4, Cd= | 0.10003
|  |  |  | @ Cl=0.6, Cd= | 0.10003
alpha (deg) | Cl | Cd | Cm | Cl/Cd
-14 | -0.06 | 0.10541 | -0.029 | -0.572
-13.5 | -0.057 | 0.10049 | -0.029 | -0.572
-13 | -0.055 | 0.15559 | -0.026 | -0.351
-12.5 | -0.137 | 0.09358 | -0.029 | -1.465
-12 | -0.194 | 0.08688 | -0.029 | -2.234
-11.5 | -0.237 | 0.08132 | -0.029 | -2.92
-11 | -0.268 | 0.07739 | -0.029 | -3.469
-10.5 | -0.294 | 0.07284 | -0.029 | -4.033
-10 | -0.313 | 0.06885 | -0.028 | -4.545
-9.5 | -0.326 | 0.06716 | -0.028 | -4.846
-9 | -0.331 | 0.06259 | -0.028 | -5.291
-8.5 | -0.33 | 0.05839 | -0.028 | -5.645
-8 | -0.321 | 0.05351 | -0.028 | -5.998
-7.5 | -0.305 | 0.04982 | -0.029 | -6.131
-7 | -0.283 | 0.04637 | -0.03 | -6.112
-6.5 | -0.255 | 0.04373 | -0.031 | -5.841
-6 | -0.222 | 0.04068 | -0.032 | -5.465
-5.5 | -0.185 | 0.03806 | -0.033 | -4.861
-5 | -0.144 | 0.03568 | -0.035 | -4.043
-4.5 | -0.125 | 0.00755 | -0.073 | -16.531
-4 | -0.068 | 0.00741 | -0.073 | -9.161
-3.5 | -0.009 | 0.00725 | -0.074 | -1.272
-3 | 0.05 | 0.00688 | -0.075 | 7.338
-2.5 | 0.111 | 0.0067 | -0.075 | 16.525
-2 | 0.172 | 0.00616 | -0.076 | 27.839
-1.5 | 0.233 | 0.00609 | -0.076 | 38.178
-1 | 0.294 | 0.00598 | -0.077 | 49.116
-0.5 | 0.355 | 0.00589 | -0.078 | 60.338
0 | 0.416 | 0.00453 | -0.078 | 91.793
0.5 | 0.477 | 0.00457 | -0.079 | 104.383
1 | 0.537 | 0.00462 | -0.079 | 116.212
1.5 | 0.598 | 0.00467 | -0.08 | 127.875
2 | 0.658 | 0.00474 | -0.081 | 138.763
2.5 | 0.718 | 0.00483 | -0.081 | 148.88
3 | 0.775 | 0.00397 | -0.082 | 194.957
3.5 | 0.832 | 0.00408 | -0.082 | 203.81
4 | 0.889 | 0.00418 | -0.083 | 212.456
4.5 | 0.937 | 0.01037 | -0.083 | 90.37
5 | 0.987 | 0.01092 | -0.083 | 90.432
5.5 | 1.033 | 0.01148 | -0.084 | 89.987
6 | 1.075 | 0.01206 | -0.084 | 89.128
6.5 | 1.111 | 0.01275 | -0.085 | 87.123
7 | 1.14 | 0.01354 | -0.085 | 84.232
7.5 | 1.162 | 0.01439 | -0.086 | 80.759
8 | 1.165 | 0.01536 | -0.086 | 75.868
8.5 | 1.153 | 0.01626 | -0.087 | 70.918
9 | 1.123 | 0.01702 | -0.087 | 65.997
9.5 | 0.894 | 0.05994 | -0.043 | 14.919
10 | 0.842 | 0.07532 | -0.03 | 11.182
10.5 | 0.783 | 0.07393 | -0.036 | 10.597
11 | 0.713 | 0.07631 | -0.038 | 9.345
11.5 | 0.633 | 0.08245 | -0.038 | 7.677
12 | 0.546 | 0.08832 | -0.039 | 6.18
12.5 | 0.452 | 0.09496 | -0.038 | 4.765
13 | 0.353 | 0.10003 | -0.04 | 3.529

## 54. Re 2M Mach 0.25 (2)
BIGFOIL.COM POLAR EXPORT
NACA65-510 a=0.6
NACA65-510 a=0.6 |  |  |  | Cl Max: | 1.3735 | at alpha= | 12 | deg
XFOIL ncrit=9 |  |  |  | L/D Max: | 183.909 | at alpha= | 3 | deg
Re: | 2000000 |  |  | Cd Min: | 0.20844 | at alpha= | 17 | deg
Mach: | 0.25 |  |  | Cl=0 at alpha= | -3.5096 | deg
|  |  |  | @ Cl=0.1, Cd= | 0.0071316
|  |  |  | @ Cl=0.4, Cd= | 0.0049222
|  |  |  | @ Cl=0.6, Cd= | 0.0038878
alpha (deg) | Cl | Cd | Cm | Cl/Cd
-7 | -0.3279 | 0.04029 | -0.0838 | -8.1385
-6.5 | -0.2928 | 0.03428 | -0.0855 | -8.5414
-5.5 | -0.2287 | 0.0118 | -0.0839 | -19.3814
-5 | -0.171 | 0.01091 | -0.0838 | -15.6737
-4.5 | -0.114 | 0.00972 | -0.0837 | -11.7284
-4 | -0.0561 | 0.0088 | -0.0836 | -6.375
-3.5 | 0.0011 | 0.00782 | -0.0836 | 0.14066
-2.5 | 0.1189 | 0.007 | -0.0842 | 16.9857
-2 | 0.1781 | 0.00667 | -0.0845 | 26.7016
-1.5 | 0.2372 | 0.00644 | -0.0849 | 36.8323
-1 | 0.2967 | 0.00625 | -0.0855 | 47.472
-0.5 | 0.3551 | 0.00564 | -0.0861 | 62.961
0 | 0.4114 | 0.00474 | -0.0867 | 86.7932
0.5 | 0.4699 | 0.00446 | -0.0871 | 105.3587
1.5 | 0.5787 | 0.00387 | -0.0855 | 149.5349
2.5 | 0.7106 | 0.00398 | -0.0896 | 178.5427
3 | 0.7669 | 0.00417 | -0.0894 | 183.9089
3.5 | 0.8211 | 0.00464 | -0.089 | 176.9612
4 | 0.8636 | 0.00626 | -0.087 | 137.9553
5 | 0.941 | 0.00959 | -0.0817 | 98.123
5.5 | 0.9904 | 0.01024 | -0.0804 | 96.7188
6 | 1.0374 | 0.01101 | -0.0786 | 94.2234
6.5 | 1.0859 | 0.01157 | -0.0771 | 93.8548
7 | 1.1261 | 0.01256 | -0.0741 | 89.6576
7.5 | 1.1682 | 0.01321 | -0.0714 | 88.433
8 | 1.2008 | 0.01408 | -0.0671 | 85.2841
8.5 | 1.2312 | 0.01524 | -0.0628 | 80.7874
9 | 1.264 | 0.01644 | -0.0592 | 76.8856
9.5 | 1.2869 | 0.01839 | -0.0546 | 69.9782
10 | 1.3141 | 0.02025 | -0.0507 | 64.8938
10.5 | 1.3411 | 0.02224 | -0.0472 | 60.3013
11 | 1.3596 | 0.02507 | -0.043 | 54.2321
11.5 | 1.3678 | 0.02914 | -0.0382 | 46.9389
12 | 1.3735 | 0.03382 | -0.0339 | 40.6121
12.5 | 1.3722 | 0.03945 | -0.0301 | 34.7833
13 | 1.3607 | 0.04631 | -0.0272 | 29.3824
13.5 | 1.3262 | 0.05638 | -0.0256 | 23.5225
14 | 1.2841 | 0.06868 | -0.0269 | 18.6969
14.5 | 1.2408 | 0.08303 | -0.0317 | 14.944
15 | 1.2028 | 0.09898 | -0.04 | 12.1519
15.5 | 1.161 | 0.11923 | -0.0527 | 9.7375
16 | 1.0875 | 0.15347 | -0.0719 | 7.0861
16.5 | 1.0089 | 0.19254 | -0.0929 | 5.24
17 | 1.0046 | 0.20844 | -0.1012 | 4.8196

## 55. Re 2M Mach 0.50 (1)
BIGFOIL.COM POLAR EXPORT
NACA65-510 a=0.6
NACA65-510 a=0.6 |  |  |  | Cl Max: | 1.219 | at alpha= | 20 | deg
JavaFoil+Calcfoil stall+Eppler ext transition |  |  |  | L/D Max: | 174.001 | at alpha= | 3.5 | deg
Re: | 2000000 |  |  | Cd Min: | 0.00448 | at alpha= | 0.5 | deg
Mach: | 0.5 |  |  | Cl=0 at alpha= | -3.4375 | deg
|  |  |  | @ Cl=0.1, Cd= | 0.0065384
|  |  |  | @ Cl=0.4, Cd= | 0.0059422
|  |  |  | @ Cl=0.6, Cd= | 0.00452
alpha (deg) | Cl | Cd | Cm | Cl/Cd
-20 | -0.892 | 0.17321 | -0.035 | -5.151
-19.5 | -0.866 | 0.16961 | -0.035 | -5.104
-19 | -0.839 | 0.16408 | -0.035 | -5.116
-18.5 | -0.813 | 0.15934 | -0.036 | -5.103
-18 | -0.786 | 0.15226 | -0.035 | -5.163
-17.5 | -0.758 | 0.1475 | -0.035 | -5.142
-17 | -0.732 | 0.1438 | -0.035 | -5.088
-16.5 | -0.705 | 0.13826 | -0.035 | -5.1
-16 | -0.678 | 0.13767 | -0.035 | -4.929
-15.5 | -0.652 | 0.13361 | -0.035 | -4.879
-15 | -0.625 | 0.1273 | -0.036 | -4.911
-14.5 | -0.597 | 0.11776 | -0.034 | -5.072
-14 | -0.57 | 0.11702 | -0.034 | -4.874
-13.5 | -0.544 | 0.11325 | -0.034 | -4.8
-13 | -0.517 | 0.10968 | -0.034 | -4.712
-12.5 | -0.49 | 0.10166 | -0.035 | -4.821
-12 | -0.463 | 0.10263 | -0.035 | -4.512
-11.5 | -0.436 | 0.09565 | -0.033 | -4.554
-11 | -0.409 | 0.09129 | -0.034 | -4.477
-10.5 | -0.382 | 0.09108 | -0.034 | -4.192
-10 | -0.355 | 0.06639 | -0.035 | -5.348
-9.5 | -0.328 | 0.06145 | -0.035 | -5.339
-9 | -0.301 | 0.05724 | -0.035 | -5.26
-8.5 | -0.274 | 0.07329 | -0.035 | -3.74
-8 | -0.247 | 0.06447 | -0.034 | -3.828
-7.5 | -0.22 | 0.05528 | -0.034 | -3.976
-7 | -0.193 | 0.0498 | -0.034 | -3.873
-6.5 | -0.166 | 0.04516 | -0.035 | -3.674
-6 | -0.139 | 0.04193 | -0.036 | -3.316
-5.5 | -0.112 | 0.04229 | -0.034 | -2.646
-5 | -0.134 | 0.04072 | -0.033 | -3.291
-4.5 | -0.104 | 0.03628 | -0.033 | -2.86
-4 | -0.059 | 0.03375 | -0.036 | -1.742
-3.5 | -0.008 | 0.03142 | -0.04 | -0.259
-3 | 0.056 | 0.00665 | -0.083 | 8.374
-2.5 | 0.123 | 0.00648 | -0.084 | 18.971
-2 | 0.191 | 0.00632 | -0.085 | 30.208
-1.5 | 0.259 | 0.00617 | -0.085 | 42.046
-1 | 0.328 | 0.00604 | -0.086 | 54.285
-0.5 | 0.397 | 0.006 | -0.087 | 66.253
0 | 0.465 | 0.00469 | -0.087 | 99.209
0.5 | 0.533 | 0.00448 | -0.088 | 118.996
1 | 0.6 | 0.00452 | -0.089 | 132.701
1.5 | 0.668 | 0.00453 | -0.089 | 147.315
2 | 0.735 | 0.00461 | -0.09 | 159.342
2.5 | 0.802 | 0.00473 | -0.091 | 169.774
3 | 0.863 | 0.0057 | -0.091 | 151.463
3.5 | 0.926 | 0.00532 | -0.092 | 174.001
4 | 0.975 | 0.01143 | -0.091 | 85.242
4.5 | 1.029 | 0.01218 | -0.092 | 84.535
5 | 1.077 | 0.01293 | -0.093 | 83.31
5.5 | 1.112 | 0.01385 | -0.093 | 80.232
6 | 1.125 | 0.01494 | -0.093 | 75.277
6.5 | 1.097 | 0.01615 | -0.094 | 67.935
7 | 0.753 | 0.04741 | -0.042 | 15.893
7.5 | 0.579 | 0.05395 | -0.038 | 10.727
8 | 0.606 | 0.05172 | -0.046 | 11.727
8.5 | 0.632 | 0.05691 | -0.043 | 11.098
9 | 0.657 | 0.06387 | -0.043 | 10.289
9.5 | 0.683 | 0.08023 | -0.045 | 8.517
10 | 0.709 | 0.08158 | -0.045 | 8.689
10.5 | 0.734 | 0.08592 | -0.045 | 8.545
11 | 0.76 | 0.09009 | -0.045 | 8.433
11.5 | 0.786 | 0.0961 | -0.048 | 8.183
12 | 0.812 | 0.09881 | -0.049 | 8.217
12.5 | 0.837 | 0.10246 | -0.05 | 8.17
13 | 0.862 | 0.10658 | -0.05 | 8.091
13.5 | 0.89 | 0.11301 | -0.054 | 7.876
14 | 0.914 | 0.11534 | -0.054 | 7.927
14.5 | 0.939 | 0.12428 | -0.054 | 7.558
15 | 0.965 | 0.12776 | -0.056 | 7.554
15.5 | 0.992 | 0.12951 | -0.058 | 7.656
16 | 1.016 | 0.13762 | -0.059 | 7.386
16.5 | 1.042 | 0.14178 | -0.059 | 7.346
17 | 1.068 | 0.14956 | -0.062 | 7.141
17.5 | 1.093 | 0.15 | -0.063 | 7.29
18 | 1.118 | 0.1597 | -0.063 | 7.001
18.5 | 1.143 | 0.16449 | -0.064 | 6.949
19 | 1.169 | 0.16985 | -0.066 | 6.884
19.5 | 1.195 | 0.17247 | -0.067 | 6.927
20 | 1.219 | 0.17656 | -0.068 | 6.904

## 56. Re 2M Mach 0.50 (2)
BIGFOIL.COM POLAR EXPORT
NACA65-510 a=0.6
NACA65-510 a=0.6 |  |  |  | Cl Max: | 1.2083 | at alpha= | 9 | deg
XFOIL ncrit=9 |  |  |  | L/D Max: | 194.027 | at alpha= | 3 | deg
Re: | 2000000 |  |  | Cd Min: | 0.26217 | at alpha= | -20 | deg
Mach: | 0.5 |  |  | Cl=0 at alpha= | -3.5437 | deg
|  |  |  | @ Cl=0.1, Cd= | 0.0081401
|  |  |  | @ Cl=0.4, Cd= | 0.0063062
|  |  |  | @ Cl=0.6, Cd= | 0.00418
alpha (deg) | Cl | Cd | Cm | Cl/Cd
-20 | -0.6881 | 0.26217 | 0.0383 | -2.6246
-19.5 | -0.6656 | 0.25368 | 0.033 | -2.6238
-19 | -0.6427 | 0.24596 | 0.0277 | -2.613
-18.5 | -0.6196 | 0.2381 | 0.0225 | -2.6023
-18 | -0.5963 | 0.23026 | 0.0173 | -2.5897
-17.5 | -0.573 | 0.22238 | 0.0122 | -2.5767
-17 | -0.5502 | 0.21445 | 0.0072 | -2.5656
-16 | -0.5006 | 0.19784 | -0.0037 | -2.5303
-15.5 | -0.4815 | 0.19014 | -0.0073 | -2.5323
-15 | -0.4616 | 0.1817 | -0.0118 | -2.5405
-14.5 | -0.4422 | 0.17358 | -0.016 | -2.5475
-14 | -0.4212 | 0.16615 | -0.0204 | -2.5351
-13.5 | -0.4001 | 0.15885 | -0.0247 | -2.5187
-12.5 | -0.3597 | 0.14319 | -0.0335 | -2.512
-12 | -0.3418 | 0.13528 | -0.0379 | -2.5266
-11.5 | -0.3247 | 0.12728 | -0.0421 | -2.5511
-11 | -0.3067 | 0.11999 | -0.0461 | -2.556
-10 | -0.28 | 0.10378 | -0.0543 | -2.698
-9.5 | -0.2588 | 0.09811 | -0.0578 | -2.6379
-9 | -0.2448 | 0.09093 | -0.0621 | -2.6922
-8.5 | -0.2328 | 0.08365 | -0.0659 | -2.783
-8 | -0.2202 | 0.07697 | -0.0695 | -2.8609
-7.5 | -0.2167 | 0.06966 | -0.0728 | -3.1108
-7 | -0.2136 | 0.06266 | -0.0767 | -3.4089
-6.5 | -0.2187 | 0.05522 | -0.0823 | -3.9605
-6 | -0.2075 | 0.04608 | -0.0914 | -4.503
-5.5 | -0.1867 | 0.03673 | -0.0971 | -5.083
-5 | -0.153 | 0.02789 | -0.0995 | -5.4858
-4.5 | -0.1095 | 0.02046 | -0.0998 | -5.3519
-4 | -0.0553 | 0.01488 | -0.0989 | -3.7164
-3.5 | 0.0053 | 0.01054 | -0.0977 | 0.50285
-3 | 0.0696 | 0.00849 | -0.0968 | 8.1979
-2.5 | 0.1365 | 0.00772 | -0.0965 | 17.6813
-2 | 0.2043 | 0.00717 | -0.0965 | 28.4937
-1.5 | 0.2718 | 0.0067 | -0.0967 | 40.5672
-1 | 0.3395 | 0.00652 | -0.0971 | 52.0706
-0.5 | 0.4074 | 0.00628 | -0.0977 | 64.8726
0 | 0.471 | 0.00507 | -0.0984 | 92.8994
0.5 | 0.5373 | 0.0048 | -0.0989 | 111.9375
1 | 0.5961 | 0.00418 | -0.0975 | 142.6077
1.5 | 0.6564 | 0.00418 | -0.0961 | 157.0335
2 | 0.7359 | 0.00419 | -0.099 | 175.6325
2.5 | 0.8133 | 0.00428 | -0.1014 | 190.0234
3 | 0.877 | 0.00452 | -0.1007 | 194.0265
3.5 | 0.9343 | 0.0053 | -0.0989 | 176.283
4 | 0.9568 | 0.00802 | -0.0922 | 119.3017
4.5 | 0.9758 | 0.01023 | -0.0846 | 95.3861
5 | 1.0083 | 0.01131 | -0.0783 | 89.1512
5.5 | 1.0464 | 0.01236 | -0.0732 | 84.6602
6 | 1.0802 | 0.01387 | -0.0677 | 77.8803
6.5 | 1.1174 | 0.01544 | -0.0628 | 72.3705
7 | 1.1431 | 0.0178 | -0.057 | 64.2191
7.5 | 1.1707 | 0.02031 | -0.0513 | 57.6416
8 | 1.1865 | 0.02379 | -0.0448 | 49.8739
8.5 | 1.1994 | 0.02859 | -0.0374 | 41.9517
9 | 1.2083 | 0.03515 | -0.0314 | 34.3755
9.5 | 1.1937 | 0.04307 | -0.0268 | 27.7153
10 | 1.1657 | 0.05224 | -0.0247 | 22.3143
10.5 | 1.131 | 0.06328 | -0.0256 | 17.8729
11 | 1.0946 | 0.07626 | -0.0301 | 14.3535
11.5 | 1.0592 | 0.09152 | -0.0383 | 11.5734
12 | 1.0308 | 0.1087 | -0.0497 | 9.483
12.5 | 1.0116 | 0.12762 | -0.0615 | 7.9267
13 | 0.9998 | 0.14366 | -0.071 | 6.9595
13.5 | 0.994 | 0.15863 | -0.0797 | 6.2662
14 | 0.9947 | 0.17259 | -0.0877 | 5.7634

## 57. Re 3M Mach 0.00 (1)
BIGFOIL.COM POLAR EXPORT
NACA65-510 a=0.6
NACA65-510 a=0.6 |  |  |  | Cl Max: | 1.183 | at alpha= | 8.5 | deg
JavaFoil+Calcfoil stall+Eppler ext transition |  |  |  | L/D Max: | 220.129 | at alpha= | 4 | deg
Re: | 3000000 |  |  | Cd Min: | 0.00392 | at alpha= | 4 | deg
Mach: | 0 |  |  | Cl=0 at alpha= | -3.4224 | deg
|  |  |  | @ Cl=0.1, Cd= | 0.0062595
|  |  |  | @ Cl=0.4, Cd= | 0.0043361
|  |  |  | @ Cl=0.6, Cd= | 0.0043953
alpha (deg) | Cl | Cd | Cm | Cl/Cd
-16.5 | -0.284 | 0.13221 | -0.027 | -2.146
-16 | -0.299 | 0.12619 | -0.027 | -2.367
-15.5 | -0.314 | 0.11907 | -0.027 | -2.638
-15 | -0.33 | 0.1122 | -0.027 | -2.939
-14.5 | -0.345 | 0.10773 | -0.027 | -3.206
-14 | -0.361 | 0.10221 | -0.027 | -3.529
-13.5 | -0.376 | 0.0964 | -0.028 | -3.896
-13 | -0.389 | 0.09085 | -0.028 | -4.286
-12.5 | -0.402 | 0.0883 | -0.028 | -4.549
-12 | -0.412 | 0.08373 | -0.027 | -4.922
-11.5 | -0.418 | 0.07834 | -0.027 | -5.34
-11 | -0.418 | 0.07398 | -0.027 | -5.657
-10.5 | -0.416 | 0.06955 | -0.027 | -5.975
-10 | -0.409 | 0.0652 | -0.028 | -6.28
-9.5 | -0.4 | 0.06093 | -0.029 | -6.561
-9 | -0.386 | 0.0568 | -0.029 | -6.796
-8.5 | -0.368 | 0.05372 | -0.03 | -6.856
-8 | -0.347 | 0.05015 | -0.03 | -6.91
-7.5 | -0.321 | 0.04683 | -0.031 | -6.852
-7 | -0.292 | 0.04374 | -0.032 | -6.665
-6.5 | -0.259 | 0.04131 | -0.033 | -6.26
-6 | -0.222 | 0.03882 | -0.034 | -5.727
-5.5 | -0.227 | 0.00736 | -0.069 | -30.868
-5 | -0.176 | 0.00717 | -0.07 | -24.519
-4.5 | -0.122 | 0.00699 | -0.071 | -17.431
-4 | -0.066 | 0.00685 | -0.071 | -9.643
-3.5 | -0.009 | 0.0067 | -0.072 | -1.338
-3 | 0.049 | 0.00662 | -0.072 | 7.4
-2.5 | 0.107 | 0.00621 | -0.073 | 17.303
-2 | 0.166 | 0.0061 | -0.073 | 27.241
-1.5 | 0.225 | 0.00599 | -0.074 | 37.639
-1 | 0.284 | 0.00562 | -0.075 | 50.634
-0.5 | 0.344 | 0.00557 | -0.075 | 61.735
0 | 0.403 | 0.00427 | -0.076 | 94.259
0.5 | 0.461 | 0.0043 | -0.076 | 107.299
1 | 0.52 | 0.00432 | -0.077 | 120.427
1.5 | 0.579 | 0.00437 | -0.077 | 132.518
2 | 0.637 | 0.00444 | -0.078 | 143.515
2.5 | 0.696 | 0.00452 | -0.079 | 154.051
3 | 0.751 | 0.00461 | -0.079 | 162.919
3.5 | 0.807 | 0.00472 | -0.08 | 171.075
4 | 0.862 | 0.00392 | -0.08 | 220.129
4.5 | 0.912 | 0.00928 | -0.081 | 98.276
5 | 0.962 | 0.00975 | -0.081 | 98.704
5.5 | 1.009 | 0.01018 | -0.082 | 99.117
6 | 1.053 | 0.01066 | -0.082 | 98.724
6.5 | 1.092 | 0.0112 | -0.083 | 97.538
7 | 1.128 | 0.0118 | -0.083 | 95.593
7.5 | 1.158 | 0.01245 | -0.084 | 93.018
8 | 1.175 | 0.01318 | -0.084 | 89.16
8.5 | 1.183 | 0.01394 | -0.084 | 84.854
9 | 1.182 | 0.01474 | -0.085 | 80.244
9.5 | 1.173 | 0.01551 | -0.085 | 75.59
10 | 1.154 | 0.01643 | -0.086 | 70.263
10.5 | 1.127 | 0.01746 | -0.086 | 64.562
11 | 1.088 | 0.019 | -0.086 | 57.236
11.5 | 0.878 | 0.07312 | -0.046 | 12.007
12 | 0.841 | 0.08064 | -0.042 | 10.423
12.5 | 0.803 | 0.08481 | -0.042 | 9.473
13 | 0.764 | 0.09123 | -0.04 | 8.372
13.5 | 0.725 | 0.09562 | -0.043 | 7.581

## 58. Re 3M Mach 0.00 (2)
BIGFOIL.COM POLAR EXPORT
NACA65-510 a=0.6
NACA65-510 a=0.6 |  |  |  | Cl Max: | 1.5808 | at alpha= | 16.5 | deg
XFOIL ncrit=9 |  |  |  | L/D Max: | 195.908 | at alpha= | 2.5 | deg
Re: | 3000000 |  |  | Cd Min: | 0.14177 | at alpha= | 20 | deg
Mach: | 0 |  |  | Cl=0 at alpha= | -3.5026 | deg
|  |  |  | @ Cl=0.1, Cd= | 0.0061977
|  |  |  | @ Cl=0.4, Cd= | 0.0044388
|  |  |  | @ Cl=0.6, Cd= | 0.0033974
alpha (deg) | Cl | Cd | Cm | Cl/Cd
-11.5 | -0.3692 | 0.11179 | -0.0406 | -3.3026
-10.5 | -0.7615 | 0.01592 | -0.0767 | -47.8329
-10 | -0.7097 | 0.01514 | -0.0768 | -46.8758
-9.5 | -0.6576 | 0.01431 | -0.0769 | -45.9539
-9 | -0.6052 | 0.01341 | -0.077 | -45.1305
-8.5 | -0.5515 | 0.01279 | -0.0772 | -43.1196
-8 | -0.4969 | 0.01235 | -0.0774 | -40.2348
-7.5 | -0.4467 | 0.01038 | -0.0773 | -43.0347
-7 | -0.391 | 0.01009 | -0.0776 | -38.7512
-6.5 | -0.3353 | 0.00965 | -0.0779 | -34.7461
-6 | -0.2796 | 0.00923 | -0.0783 | -30.2925
-5.5 | -0.223 | 0.0091 | -0.0787 | -24.5055
-5 | -0.17 | 0.00762 | -0.0786 | -22.3097
-4.5 | -0.1135 | 0.00732 | -0.079 | -15.5055
-4 | -0.0567 | 0.0071 | -0.0795 | -7.9859
-3.5 | 0.0003 | 0.00687 | -0.0799 | 0.043668
-3 | 0.0566 | 0.00635 | -0.0803 | 8.9134
-2.5 | 0.1136 | 0.00615 | -0.0808 | 18.4715
-2 | 0.171 | 0.00599 | -0.0813 | 28.5476
-1.5 | 0.2283 | 0.00577 | -0.0818 | 39.5667
-0.5 | 0.3425 | 0.00527 | -0.0829 | 64.9905
0 | 0.3979 | 0.00445 | -0.0837 | 89.4157
0.5 | 0.4542 | 0.00415 | -0.0842 | 109.4458
1 | 0.5092 | 0.00361 | -0.0844 | 141.0526
1.5 | 0.5601 | 0.00339 | -0.0834 | 165.2212
2 | 0.6138 | 0.0034 | -0.0829 | 180.5294
2.5 | 0.6798 | 0.00347 | -0.0855 | 195.9078
3 | 0.7366 | 0.00391 | -0.0863 | 188.3887
3.5 | 0.7858 | 0.00479 | -0.0857 | 164.0501
4 | 0.8282 | 0.00636 | -0.0842 | 130.2201
5 | 0.9184 | 0.00858 | -0.0818 | 107.0396
5.5 | 0.9688 | 0.00908 | -0.0813 | 106.696
6 | 1.0187 | 0.00958 | -0.0807 | 106.3361
6.5 | 1.0679 | 0.01007 | -0.08 | 106.0477
7 | 1.1156 | 0.01065 | -0.0791 | 104.7512
7.5 | 1.1635 | 0.01114 | -0.0783 | 104.4434
8 | 1.2073 | 0.01187 | -0.0768 | 101.7102
8.5 | 1.2521 | 0.01241 | -0.0755 | 100.8944
9 | 1.2931 | 0.0131 | -0.0736 | 98.7099
9.5 | 1.3246 | 0.01394 | -0.0699 | 95.0215
10 | 1.3545 | 0.01478 | -0.0661 | 91.6441
10.5 | 1.3797 | 0.01606 | -0.062 | 85.9091
11 | 1.4068 | 0.01739 | -0.0585 | 80.8971
11.5 | 1.4373 | 0.01859 | -0.0558 | 77.3158
12 | 1.4632 | 0.02019 | -0.0527 | 72.4715
12.5 | 1.491 | 0.02171 | -0.0502 | 68.678
13 | 1.5161 | 0.02351 | -0.0475 | 64.4875
13.5 | 1.5346 | 0.02593 | -0.0445 | 59.1824
14 | 1.5349 | 0.03011 | -0.0401 | 50.9764
14.5 | 1.5495 | 0.03313 | -0.0376 | 46.7703
15 | 1.5611 | 0.03653 | -0.0353 | 42.7347
15.5 | 1.5701 | 0.04036 | -0.0333 | 38.9024
16 | 1.579 | 0.04441 | -0.0318 | 35.5551
16.5 | 1.5808 | 0.04952 | -0.0306 | 31.9225
17 | 1.5678 | 0.05681 | -0.0301 | 27.5973
17.5 | 1.5682 | 0.06292 | -0.0305 | 24.9237
18 | 1.5517 | 0.0719 | -0.0321 | 21.5814
18.5 | 1.5236 | 0.08361 | -0.0357 | 18.2227
19 | 1.4888 | 0.09779 | -0.0418 | 15.2245
19.5 | 1.4483 | 0.1146 | -0.0506 | 12.6379
20 | 1.3724 | 0.14177 | -0.067 | 9.6805

## 59. Re 3M Mach 0.10 (1)
BIGFOIL.COM POLAR EXPORT
NACA65-510 a=0.6
NACA65-510 a=0.6 |  |  |  | Cl Max: | 1.181 | at alpha= | 8.5 | deg
JavaFoil+Calcfoil stall+Eppler ext transition |  |  |  | L/D Max: | 218.599 | at alpha= | 4 | deg
Re: | 3000000 |  |  | Cd Min: | 0.00396 | at alpha= | 4 | deg
Mach: | 0.1 |  |  | Cl=0 at alpha= | -3.4224 | deg
|  |  |  | @ Cl=0.1, Cd= | 0.0063188
|  |  |  | @ Cl=0.4, Cd= | 0.0043785
|  |  |  | @ Cl=0.6, Cd= | 0.0044155
alpha (deg) | Cl | Cd | Cm | Cl/Cd
-16 | -0.258 | 0.12763 | -0.027 | -2.018
-15.5 | -0.275 | 0.11963 | -0.027 | -2.297
-15 | -0.292 | 0.1138 | -0.027 | -2.57
-14.5 | -0.31 | 0.10805 | -0.028 | -2.872
-14 | -0.328 | 0.1025 | -0.027 | -3.201
-13.5 | -0.346 | 0.0977 | -0.028 | -3.538
-13 | -0.362 | 0.09175 | -0.028 | -3.95
-12.5 | -0.378 | 0.08756 | -0.028 | -4.315
-12 | -0.391 | 0.08436 | -0.028 | -4.639
-11.5 | -0.401 | 0.07957 | -0.028 | -5.036
-11 | -0.404 | 0.07572 | -0.028 | -5.331
-10.5 | -0.403 | 0.07017 | -0.028 | -5.749
-10 | -0.4 | 0.06589 | -0.028 | -6.066
-9.5 | -0.392 | 0.0614 | -0.028 | -6.386
-9 | -0.38 | 0.05858 | -0.029 | -6.493
-8.5 | -0.364 | 0.05377 | -0.029 | -6.776
-8 | -0.344 | 0.05043 | -0.03 | -6.822
-7.5 | -0.319 | 0.04705 | -0.031 | -6.789
-7 | -0.291 | 0.04406 | -0.032 | -6.603
-6.5 | -0.258 | 0.04153 | -0.033 | -6.222
-6 | -0.223 | 0.03893 | -0.034 | -5.717
-5.5 | -0.228 | 0.00735 | -0.07 | -30.986
-5 | -0.176 | 0.00721 | -0.07 | -24.448
-4.5 | -0.122 | 0.00704 | -0.071 | -17.375
-4 | -0.066 | 0.0069 | -0.072 | -9.622
-3.5 | -0.009 | 0.00676 | -0.072 | -1.333
-3 | 0.049 | 0.00663 | -0.073 | 7.423
-2.5 | 0.108 | 0.00627 | -0.073 | 17.21
-2 | 0.167 | 0.00608 | -0.074 | 27.462
-1.5 | 0.226 | 0.00602 | -0.074 | 37.597
-1 | 0.286 | 0.00597 | -0.075 | 47.865
-0.5 | 0.346 | 0.00555 | -0.076 | 62.28
0 | 0.405 | 0.00427 | -0.076 | 94.736
0.5 | 0.464 | 0.00431 | -0.077 | 107.604
1 | 0.523 | 0.00435 | -0.077 | 120.29
1.5 | 0.582 | 0.0044 | -0.078 | 132.316
2 | 0.64 | 0.00445 | -0.078 | 143.781
2.5 | 0.699 | 0.00454 | -0.079 | 154.125
3 | 0.754 | 0.00459 | -0.08 | 164.199
3.5 | 0.811 | 0.00472 | -0.08 | 171.589
4 | 0.866 | 0.00396 | -0.081 | 218.599
4.5 | 0.916 | 0.00934 | -0.081 | 98.023
5 | 0.967 | 0.00981 | -0.082 | 98.543
5.5 | 1.013 | 0.01027 | -0.082 | 98.677
6 | 1.057 | 0.01074 | -0.083 | 98.398
6.5 | 1.096 | 0.0113 | -0.083 | 97.024
7 | 1.13 | 0.0119 | -0.083 | 94.998
7.5 | 1.159 | 0.01259 | -0.084 | 92.076
8 | 1.175 | 0.01335 | -0.084 | 88.041
8.5 | 1.181 | 0.01407 | -0.085 | 83.94
9 | 1.177 | 0.01497 | -0.085 | 78.641
9.5 | 1.163 | 0.01572 | -0.086 | 74.01
10 | 1.14 | 0.01667 | -0.086 | 68.429
10.5 | 1.108 | 0.0178 | -0.086 | 62.228
11 | 0.892 | 0.06767 | -0.049 | 13.18
11.5 | 0.852 | 0.07422 | -0.045 | 11.484
12 | 0.811 | 0.08052 | -0.042 | 10.074
12.5 | 0.769 | 0.08578 | -0.041 | 8.963
13 | 0.725 | 0.09313 | -0.041 | 7.783
13.5 | 0.681 | 0.09604 | -0.042 | 7.089

## 60. Re 3M Mach 0.10 (2)
BIGFOIL.COM POLAR EXPORT
NACA65-510 a=0.6
NACA65-510 a=0.6 |  |  |  | Cl Max: | 1.5477 | at alpha= | 16 | deg
XFOIL ncrit=9 |  |  |  | L/D Max: | 196.437 | at alpha= | 2.5 | deg
Re: | 3000000 |  |  | Cd Min: | 0.23856 | at alpha= | -20 | deg
Mach: | 0.1 |  |  | Cl=0 at alpha= | -3.5017 | deg
|  |  |  | @ Cl=0.1, Cd= | 0.0062073
|  |  |  | @ Cl=0.4, Cd= | 0.0044659
|  |  |  | @ Cl=0.6, Cd= | 0.0034243
alpha (deg) | Cl | Cd | Cm | Cl/Cd
-20 | -0.625 | 0.23856 | 0.0288 | -2.6199
-19.5 | -0.6068 | 0.2318 | 0.0245 | -2.6178
-19 | -0.5888 | 0.22511 | 0.0202 | -2.6156
-18.5 | -0.5711 | 0.21834 | 0.016 | -2.6156
-18 | -0.5534 | 0.21145 | 0.0118 | -2.6172
-17.5 | -0.5359 | 0.20436 | 0.0077 | -2.6223
-17 | -0.5189 | 0.19733 | 0.0037 | -2.6296
-16.5 | -0.5023 | 0.18996 | -0.0003 | -2.6442
-15 | -0.4459 | 0.16766 | -0.0151 | -2.6595
-14.5 | -0.4318 | 0.16043 | -0.018 | -2.6915
-14 | -0.4176 | 0.15334 | -0.0214 | -2.7234
-13.5 | -0.4037 | 0.14587 | -0.0251 | -2.7675
-13 | -0.3898 | 0.13858 | -0.0288 | -2.8128
-12.5 | -0.3771 | 0.13103 | -0.0324 | -2.878
-12 | -0.3694 | 0.12263 | -0.0363 | -3.0123
-11.5 | -0.3675 | 0.11223 | -0.0406 | -3.2745
-10.5 | -0.7637 | 0.01756 | -0.0787 | -43.4909
-10 | -0.7126 | 0.01646 | -0.0785 | -43.2928
-9.5 | -0.6602 | 0.01554 | -0.0785 | -42.4839
-9 | -0.6084 | 0.01433 | -0.0784 | -42.4564
-8.5 | -0.5549 | 0.01348 | -0.0784 | -41.1647
-8 | -0.5005 | 0.01278 | -0.0785 | -39.1628
-7.5 | -0.4502 | 0.01063 | -0.0782 | -42.3518
-7 | -0.3939 | 0.0103 | -0.0785 | -38.2427
-6.5 | -0.3378 | 0.00984 | -0.0787 | -34.3293
-6 | -0.2817 | 0.00935 | -0.079 | -30.1283
-5.5 | -0.2246 | 0.00921 | -0.0794 | -24.3865
-5 | -0.1711 | 0.00771 | -0.0793 | -22.192
-4.5 | -0.1144 | 0.00736 | -0.0796 | -15.5435
-4 | -0.0572 | 0.00712 | -0.08 | -8.0337
-3.5 | 0.0002 | 0.0069 | -0.0805 | 0.028986
-3 | 0.0569 | 0.00638 | -0.0808 | 8.9185
-2.5 | 0.1143 | 0.00615 | -0.0812 | 18.5854
-2 | 0.1721 | 0.006 | -0.0818 | 28.6833
-1.5 | 0.2296 | 0.00578 | -0.0823 | 39.7232
-1 | 0.2872 | 0.00567 | -0.0828 | 50.6526
-0.5 | 0.3446 | 0.00529 | -0.0834 | 65.1418
0 | 0.4004 | 0.00446 | -0.0841 | 89.7758
0.5 | 0.457 | 0.00415 | -0.0847 | 110.1205
1 | 0.5123 | 0.00362 | -0.0849 | 141.5193
1.5 | 0.5636 | 0.0034 | -0.0839 | 165.7647
2.5 | 0.6836 | 0.00348 | -0.0859 | 196.4368
3 | 0.741 | 0.00392 | -0.0867 | 189.0306
3.5 | 0.7903 | 0.00483 | -0.0861 | 163.6232
4 | 0.8327 | 0.00641 | -0.0845 | 129.9064
4.5 | 0.8762 | 0.00773 | -0.0831 | 113.3506
5 | 0.9231 | 0.00863 | -0.082 | 106.9641
5.5 | 0.9737 | 0.00914 | -0.0814 | 106.5317
6 | 1.0239 | 0.00964 | -0.0808 | 106.2137
6.5 | 1.0731 | 0.01015 | -0.08 | 105.7241
7 | 1.121 | 0.01073 | -0.079 | 104.4734
7.5 | 1.1688 | 0.01125 | -0.078 | 103.8933
8 | 1.2121 | 0.01201 | -0.0763 | 100.9242
8.5 | 1.2569 | 0.01255 | -0.0749 | 100.1514
9 | 1.2956 | 0.01332 | -0.0723 | 97.2673
9.5 | 1.3249 | 0.01415 | -0.0681 | 93.6325
10 | 1.3546 | 0.01511 | -0.0643 | 89.6492
10.5 | 1.3777 | 0.01664 | -0.0599 | 82.7945
11 | 1.4077 | 0.01787 | -0.0568 | 78.7745
11.5 | 1.4377 | 0.0192 | -0.054 | 74.8802
12 | 1.4626 | 0.02096 | -0.0507 | 69.7805
12.5 | 1.4895 | 0.02266 | -0.048 | 65.7326
13 | 1.5129 | 0.0247 | -0.0452 | 61.251
13.5 | 1.5241 | 0.0279 | -0.0415 | 54.6272
14 | 1.5256 | 0.03217 | -0.0374 | 47.4231
14.5 | 1.5363 | 0.03574 | -0.0348 | 42.9855
15 | 1.5443 | 0.03969 | -0.0326 | 38.909
15.5 | 1.5457 | 0.04463 | -0.0306 | 34.6337
16 | 1.5477 | 0.04982 | -0.0294 | 31.0658
16.5 | 1.5398 | 0.05657 | -0.0289 | 27.2194
17 | 1.5134 | 0.06649 | -0.0298 | 22.7613
17.5 | 1.5045 | 0.07477 | -0.0317 | 20.1217
18 | 1.4729 | 0.08757 | -0.0363 | 16.8197
18.5 | 1.4257 | 0.10493 | -0.0446 | 13.5872
19 | 1.3662 | 0.12743 | -0.0577 | 10.7212

## 61. Re 3M Mach 0.25 (1)
BIGFOIL.COM POLAR EXPORT
NACA65-510 a=0.6
NACA65-510 a=0.6 |  |  |  | Cl Max: | 1.168 | at alpha= | 8 | deg
JavaFoil+Calcfoil stall+Eppler ext transition |  |  |  | L/D Max: | 223.393 | at alpha= | 4 | deg
Re: | 3000000 |  |  | Cd Min: | 0.00398 | at alpha= | 4 | deg
Mach: | 0.25 |  |  | Cl=0 at alpha= | -3.4237 | deg
|  |  |  | @ Cl=0.1, Cd= | 0.0063385
|  |  |  | @ Cl=0.4, Cd= | 0.09611
|  |  |  | @ Cl=0.6, Cd= | 0.09611
alpha (deg) | Cl | Cd | Cm | Cl/Cd
-14 | -0.06 | 0.10373 | -0.029 | -0.582
-13.5 | -0.058 | 0.09649 | -0.029 | -0.596
-13 | -0.055 | 0.13966 | -0.026 | -0.391
-12.5 | -0.137 | 0.08941 | -0.029 | -1.534
-12 | -0.194 | 0.08374 | -0.029 | -2.319
-11.5 | -0.238 | 0.07983 | -0.03 | -2.975
-11 | -0.269 | 0.07518 | -0.03 | -3.573
-10.5 | -0.294 | 0.07038 | -0.03 | -4.177
-10 | -0.313 | 0.06615 | -0.03 | -4.735
-9.5 | -0.326 | 0.06298 | -0.029 | -5.173
-9 | -0.331 | 0.0601 | -0.029 | -5.514
-8.5 | -0.33 | 0.05679 | -0.029 | -5.807
-8 | -0.321 | 0.05211 | -0.03 | -6.164
-7.5 | -0.306 | 0.04866 | -0.031 | -6.282
-7 | -0.284 | 0.04507 | -0.032 | -6.293
-6.5 | -0.256 | 0.04257 | -0.032 | -6.005
-6 | -0.223 | 0.03978 | -0.033 | -5.595
-5.5 | -0.186 | 0.03686 | -0.036 | -5.033
-5 | -0.179 | 0.00731 | -0.072 | -24.509
-4.5 | -0.125 | 0.00712 | -0.073 | -17.515
-4 | -0.068 | 0.00696 | -0.073 | -9.762
-3.5 | -0.009 | 0.00681 | -0.074 | -1.356
-3 | 0.05 | 0.00665 | -0.075 | 7.588
-2.5 | 0.111 | 0.00627 | -0.075 | 17.675
-2 | 0.172 | 0.00615 | -0.076 | 27.877
-1.5 | 0.233 | 0.00572 | -0.076 | 40.623
-1 | 0.294 | 0.00563 | -0.077 | 52.187
-0.5 | 0.355 | 0.00558 | -0.078 | 63.729
0 | 0.416 | 0.00432 | -0.078 | 96.21
0.5 | 0.477 | 0.00431 | -0.079 | 110.478
1 | 0.537 | 0.00438 | -0.079 | 122.588
1.5 | 0.598 | 0.00441 | -0.08 | 135.458
2 | 0.658 | 0.00448 | -0.081 | 146.859
2.5 | 0.718 | 0.00457 | -0.081 | 157.358
3 | 0.775 | 0.00467 | -0.082 | 166.045
3.5 | 0.833 | 0.00442 | -0.082 | 188.231
4 | 0.889 | 0.00398 | -0.083 | 223.393
4.5 | 0.938 | 0.00965 | -0.083 | 97.226
5 | 0.989 | 0.01015 | -0.084 | 97.424
5.5 | 1.035 | 0.01067 | -0.084 | 97.084
6 | 1.077 | 0.01119 | -0.085 | 96.272
6.5 | 1.113 | 0.01184 | -0.085 | 94.021
7 | 1.143 | 0.01254 | -0.086 | 91.153
7.5 | 1.165 | 0.01333 | -0.086 | 87.442
8 | 1.168 | 0.01422 | -0.086 | 82.187
8.5 | 1.156 | 0.0151 | -0.087 | 76.548
9 | 1.128 | 0.01599 | -0.087 | 70.536
9.5 | 1.083 | 0.01704 | -0.088 | 63.55
10 | 0.842 | 0.07176 | -0.031 | 11.739
10.5 | 0.784 | 0.07054 | -0.039 | 11.119
11 | 0.714 | 0.07414 | -0.041 | 9.631
11.5 | 0.634 | 0.07967 | -0.041 | 7.954
12 | 0.546 | 0.08447 | -0.041 | 6.468
12.5 | 0.453 | 0.09161 | -0.04 | 4.943
13 | 0.353 | 0.09611 | -0.041 | 3.675

## 62. Re 3M Mach 0.25 (2)
BIGFOIL.COM POLAR EXPORT
NACA65-510 a=0.6
NACA65-510 a=0.6 |  |  |  | Cl Max: | 1.4561 | at alpha= | 13 | deg
XFOIL ncrit=9 |  |  |  | L/D Max: | 199.603 | at alpha= | 2.5 | deg
Re: | 3000000 |  |  | Cd Min: | 0.24242 | at alpha= | -20 | deg
Mach: | 0.25 |  |  | Cl=0 at alpha= | -3.4992 | deg
|  |  |  | @ Cl=0.1, Cd= | 0.0063343
|  |  |  | @ Cl=0.4, Cd= | 0.0047114
|  |  |  | @ Cl=0.6, Cd= | 0.0034431
alpha (deg) | Cl | Cd | Cm | Cl/Cd
-20 | -0.6355 | 0.24242 | 0.0305 | -2.6215
-19.5 | -0.6164 | 0.23544 | 0.026 | -2.6181
-19 | -0.5973 | 0.22853 | 0.0216 | -2.6137
-18.5 | -0.5786 | 0.22156 | 0.0172 | -2.6115
-18 | -0.5599 | 0.21453 | 0.0129 | -2.6099
-17.5 | -0.5414 | 0.2073 | 0.0086 | -2.6117
-17 | -0.5233 | 0.20012 | 0.0044 | -2.6149
-16.5 | -0.5055 | 0.19264 | 0.0002 | -2.6241
-15.5 | -0.4634 | 0.17676 | -0.0106 | -2.6216
-15 | -0.4498 | 0.1706 | -0.0136 | -2.6366
-14 | -0.4171 | 0.15585 | -0.021 | -2.6763
-13.5 | -0.4018 | 0.14827 | -0.0248 | -2.7099
-12.5 | -0.3725 | 0.13331 | -0.0325 | -2.7942
-12 | -0.3625 | 0.12518 | -0.0363 | -2.8958
-11.5 | -0.3534 | 0.11651 | -0.0402 | -3.0332
-11 | -0.3405 | 0.10979 | -0.0439 | -3.1014
-10.5 | -0.3371 | 0.10014 | -0.048 | -3.3663
-10 | -0.3254 | 0.09391 | -0.0516 | -3.465
-9.5 | -0.3113 | 0.08822 | -0.0548 | -3.5287
-9 | -0.3046 | 0.08121 | -0.0583 | -3.7508
-8.5 | -0.3121 | 0.07211 | -0.0627 | -4.3281
-8 | -0.3331 | 0.06365 | -0.0669 | -5.2333
-7 | -0.407 | 0.0128 | -0.0837 | -31.7969
-6.5 | -0.3497 | 0.01165 | -0.0834 | -30.0172
-6 | -0.2922 | 0.0106 | -0.0832 | -27.566
-5.5 | -0.2333 | 0.00994 | -0.0832 | -23.4708
-5 | -0.1755 | 0.00898 | -0.0831 | -19.5434
-4.5 | -0.1191 | 0.00769 | -0.0828 | -15.4876
-4 | -0.0596 | 0.00731 | -0.083 | -8.1532
-3.5 | -0.0001 | 0.00704 | -0.0833 | -0.014205
-3 | 0.0588 | 0.00664 | -0.0836 | 8.8554
-2.5 | 0.1181 | 0.0062 | -0.0839 | 19.0484
-2 | 0.1778 | 0.00604 | -0.0844 | 29.4371
-1.5 | 0.2373 | 0.00584 | -0.0849 | 40.6336
-1 | 0.2969 | 0.0057 | -0.0854 | 52.0877
0 | 0.4137 | 0.00458 | -0.0868 | 90.3275
0.5 | 0.4722 | 0.00418 | -0.0874 | 112.9665
1 | 0.5295 | 0.00371 | -0.0877 | 142.7224
1.5 | 0.5829 | 0.00344 | -0.0867 | 169.4477
2 | 0.6376 | 0.00345 | -0.0859 | 184.8116
2.5 | 0.7046 | 0.00353 | -0.0882 | 199.6034
3 | 0.7655 | 0.004 | -0.0893 | 191.375
3.5 | 0.8148 | 0.00503 | -0.0883 | 161.9881
4 | 0.8564 | 0.00673 | -0.0863 | 127.2511
4.5 | 0.8997 | 0.0081 | -0.0843 | 111.0741
5 | 0.9482 | 0.00893 | -0.083 | 106.1814
5.5 | 0.9997 | 0.00949 | -0.082 | 105.3425
6 | 1.0513 | 0.00997 | -0.081 | 105.4463
6.5 | 1.0989 | 0.01068 | -0.0792 | 102.8933
7 | 1.1483 | 0.01121 | -0.0778 | 102.4353
7.5 | 1.1937 | 0.01192 | -0.0757 | 100.1426
8 | 1.2352 | 0.01266 | -0.0728 | 97.5671
8.5 | 1.2654 | 0.01354 | -0.0679 | 93.4564
9 | 1.2966 | 0.01459 | -0.0636 | 88.8691
9.5 | 1.3275 | 0.01584 | -0.0596 | 83.8068
10 | 1.3491 | 0.01783 | -0.0546 | 75.6646
10.5 | 1.3779 | 0.01953 | -0.0509 | 70.553
11 | 1.4011 | 0.02177 | -0.0467 | 64.3592
11.5 | 1.4236 | 0.02425 | -0.0429 | 58.7052
12 | 1.4361 | 0.02773 | -0.0384 | 51.7887
12.5 | 1.4523 | 0.0311 | -0.0349 | 46.6977
13 | 1.4561 | 0.03582 | -0.0311 | 40.6505
13.5 | 1.445 | 0.04232 | -0.0275 | 34.1446
14 | 1.4181 | 0.05106 | -0.0252 | 27.7732
14.5 | 1.3834 | 0.06164 | -0.0251 | 22.4432
15 | 1.3509 | 0.07323 | -0.0276 | 18.4474
15.5 | 1.3002 | 0.08961 | -0.0344 | 14.5095
16 | 1.2583 | 0.1073 | -0.0444 | 11.7269
16.5 | 1.222 | 0.1269 | -0.0569 | 9.6296
17 | 1.1751 | 0.15161 | -0.071 | 7.7508
17.5 | 1.1098 | 0.18167 | -0.0889 | 6.1089

## 63. Re 3M Mach 0.50 (1)
BIGFOIL.COM POLAR EXPORT
NACA65-510 a=0.6
NACA65-510 a=0.6 |  |  |  | Cl Max: | 1.22 | at alpha= | 20 | deg
JavaFoil+Calcfoil stall+Eppler ext transition |  |  |  | L/D Max: | 189.574 | at alpha= | 3 | deg
Re: | 3000000 |  |  | Cd Min: | 0.00426 | at alpha= | 1 | deg
Mach: | 0.5 |  |  | Cl=0 at alpha= | -3.4242 | deg
|  |  |  | @ Cl=0.1, Cd= | 0.0063088
|  |  |  | @ Cl=0.4, Cd= | 0.005634
|  |  |  | @ Cl=0.6, Cd= | 0.00426
alpha (deg) | Cl | Cd | Cm | Cl/Cd
-20 | -0.893 | 0.1655 | -0.035 | -5.394
-19.5 | -0.866 | 0.16212 | -0.035 | -5.342
-19 | -0.84 | 0.15635 | -0.036 | -5.371
-18.5 | -0.813 | 0.1516 | -0.036 | -5.366
-18 | -0.787 | 0.14755 | -0.036 | -5.335
-17.5 | -0.759 | 0.14058 | -0.035 | -5.398
-17 | -0.732 | 0.13547 | -0.035 | -5.404
-16.5 | -0.706 | 0.1306 | -0.035 | -5.402
-16 | -0.679 | 0.13024 | -0.035 | -5.213
-15.5 | -0.652 | 0.12623 | -0.036 | -5.167
-15 | -0.626 | 0.11884 | -0.036 | -5.264
-14.5 | -0.598 | 0.11198 | -0.034 | -5.336
-14 | -0.571 | 0.11025 | -0.035 | -5.177
-13.5 | -0.544 | 0.10648 | -0.035 | -5.109
-13 | -0.517 | 0.10457 | -0.035 | -4.947
-12.5 | -0.49 | 0.09666 | -0.035 | -5.073
-12 | -0.464 | 0.09793 | -0.036 | -4.733
-11.5 | -0.436 | 0.09009 | -0.034 | -4.838
-11 | -0.409 | 0.07827 | -0.035 | -5.226
-10.5 | -0.382 | 0.07213 | -0.035 | -5.299
-10 | -0.355 | 0.06443 | -0.036 | -5.517
-9.5 | -0.329 | 0.05928 | -0.037 | -5.542
-9 | -0.302 | 0.05537 | -0.037 | -5.448
-8.5 | -0.275 | 0.05183 | -0.038 | -5.3
-8 | -0.247 | 0.06143 | -0.035 | -4.02
-7.5 | -0.22 | 0.05313 | -0.034 | -4.139
-7 | -0.193 | 0.04817 | -0.035 | -4.006
-6.5 | -0.166 | 0.04402 | -0.036 | -3.772
-6 | -0.139 | 0.04084 | -0.037 | -3.408
-5.5 | -0.112 | 0.04072 | -0.035 | -2.75
-5 | -0.134 | 0.03939 | -0.034 | -3.403
-4.5 | -0.104 | 0.03552 | -0.034 | -2.922
-4 | -0.059 | 0.03285 | -0.038 | -1.793
-3.5 | -0.01 | 0.00693 | -0.083 | -1.457
-3 | 0.056 | 0.00667 | -0.083 | 8.355
-2.5 | 0.123 | 0.00612 | -0.084 | 20.078
-2 | 0.191 | 0.00592 | -0.085 | 32.27
-1.5 | 0.259 | 0.00586 | -0.085 | 44.242
-1 | 0.328 | 0.00576 | -0.086 | 56.876
-0.5 | 0.397 | 0.00569 | -0.087 | 69.81
0 | 0.465 | 0.00442 | -0.087 | 105.161
0.5 | 0.533 | 0.00445 | -0.088 | 119.691
1 | 0.6 | 0.00426 | -0.089 | 140.894
1.5 | 0.668 | 0.00427 | -0.089 | 156.354
2 | 0.735 | 0.00435 | -0.09 | 169.114
2.5 | 0.803 | 0.00445 | -0.091 | 180.543
3 | 0.864 | 0.00456 | -0.091 | 189.574
3.5 | 0.926 | 0.00563 | -0.092 | 164.675
4 | 0.977 | 0.01116 | -0.092 | 87.506
4.5 | 1.032 | 0.01133 | -0.092 | 91.063
5 | 1.08 | 0.01202 | -0.093 | 89.826
5.5 | 1.114 | 0.01286 | -0.093 | 86.658
6 | 1.128 | 0.01387 | -0.094 | 81.334
6.5 | 1.1 | 0.015 | -0.094 | 73.346
7 | 0.757 | 0.04519 | -0.05 | 16.76
7.5 | 0.579 | 0.05175 | -0.04 | 11.19
8 | 0.733 | 0.01789 | -0.096 | 40.965
8.5 | 0.633 | 0.05527 | -0.047 | 11.451
9 | 0.657 | 0.06128 | -0.044 | 10.728
9.5 | 0.684 | 0.0668 | -0.047 | 10.24
10 | 0.711 | 0.06367 | -0.049 | 11.159
10.5 | 0.735 | 0.07132 | -0.047 | 10.304
11 | 0.76 | 0.079 | -0.047 | 9.624
11.5 | 0.787 | 0.09002 | -0.049 | 8.74
12 | 0.812 | 0.09463 | -0.05 | 8.583
12.5 | 0.838 | 0.09765 | -0.05 | 8.578
13 | 0.863 | 0.10114 | -0.051 | 8.531
13.5 | 0.891 | 0.10843 | -0.055 | 8.213
14 | 0.915 | 0.10937 | -0.055 | 8.365
14.5 | 0.94 | 0.11611 | -0.055 | 8.093
15 | 0.967 | 0.12025 | -0.058 | 8.042
15.5 | 0.992 | 0.1242 | -0.059 | 7.987
16 | 1.017 | 0.12969 | -0.059 | 7.842
16.5 | 1.042 | 0.13506 | -0.06 | 7.717
17 | 1.071 | 0.13782 | -0.064 | 7.769
17.5 | 1.094 | 0.1416 | -0.063 | 7.726
18 | 1.119 | 0.14987 | -0.064 | 7.466
18.5 | 1.144 | 0.15393 | -0.065 | 7.431
19 | 1.173 | 0.16068 | -0.068 | 7.3
19.5 | 1.195 | 0.16197 | -0.068 | 7.38
20 | 1.22 | 0.17032 | -0.068 | 7.164

## 64. Re 3M Mach 0.50 (2)
BIGFOIL.COM POLAR EXPORT
NACA65-510 a=0.6
NACA65-510 a=0.6 |  |  |  | Cl Max: | 1.2307 | at alpha= | 9 | deg
XFOIL ncrit=9 |  |  |  | L/D Max: | 212.011 | at alpha= | 2.5 | deg
Re: | 3000000 |  |  | Cd Min: | 0.26264 | at alpha= | -20 | deg
Mach: | 0.5 |  |  | Cl=0 at alpha= | -3.5069 | deg
|  |  |  | @ Cl=0.1, Cd= | 0.0071391
|  |  |  | @ Cl=0.4, Cd= | 0.0057238
|  |  |  | @ Cl=0.6, Cd= | 0.0040837
alpha (deg) | Cl | Cd | Cm | Cl/Cd
-20 | -0.6883 | 0.26264 | 0.0385 | -2.6207
-19.5 | -0.6649 | 0.25435 | 0.0331 | -2.6141
-19 | -0.6414 | 0.24617 | 0.0277 | -2.6055
-18.5 | -0.6183 | 0.238 | 0.0225 | -2.5979
-18 | -0.5951 | 0.22982 | 0.0173 | -2.5894
-17 | -0.5469 | 0.21341 | 0.0064 | -2.5627
-16.5 | -0.5278 | 0.20571 | 0.0027 | -2.5657
-16 | -0.5063 | 0.19774 | -0.0018 | -2.5604
-15.5 | -0.4848 | 0.18961 | -0.0064 | -2.5568
-15 | -0.4638 | 0.18232 | -0.011 | -2.5439
-14.5 | -0.4417 | 0.17396 | -0.0156 | -2.5391
-14 | -0.4207 | 0.16604 | -0.0202 | -2.5337
-13 | -0.3806 | 0.15005 | -0.0292 | -2.5365
-12.5 | -0.3614 | 0.1421 | -0.0336 | -2.5433
-12 | -0.3435 | 0.13411 | -0.0379 | -2.5613
-11.5 | -0.3259 | 0.12698 | -0.042 | -2.5665
-11 | -0.3104 | 0.11872 | -0.0462 | -2.6146
-10.5 | -0.2966 | 0.1105 | -0.0505 | -2.6842
-10 | -0.282 | 0.10292 | -0.0546 | -2.74
-9.5 | -0.2643 | 0.09661 | -0.0583 | -2.7357
-9 | -0.25 | 0.08953 | -0.0621 | -2.7924
-8.5 | -0.2401 | 0.08206 | -0.0661 | -2.9259
-8 | -0.2291 | 0.07524 | -0.0698 | -3.0449
-7.5 | -0.2279 | 0.06717 | -0.0741 | -3.3929
-7 | -0.2281 | 0.06011 | -0.0779 | -3.7947
-6.5 | -0.2342 | 0.05155 | -0.0858 | -4.5432
-6 | -0.2242 | 0.04173 | -0.094 | -5.3726
-5.5 | -0.1964 | 0.03392 | -0.098 | -5.7901
-5 | -0.1578 | 0.02654 | -0.0997 | -5.9457
-4.5 | -0.1151 | 0.01802 | -0.0994 | -6.3873
-4 | -0.0642 | 0.01087 | -0.0981 | -5.9062
-3.5 | 0.0009 | 0.00861 | -0.0971 | 0.10453
-3 | 0.0681 | 0.00752 | -0.0965 | 9.0559
-2.5 | 0.1351 | 0.00672 | -0.0962 | 20.1042
-2 | 0.2036 | 0.00629 | -0.0964 | 32.3688
-1.5 | 0.2722 | 0.00609 | -0.0967 | 44.6962
-0.5 | 0.4083 | 0.0057 | -0.0977 | 71.6316
0 | 0.4747 | 0.00505 | -0.0985 | 94
0.5 | 0.54 | 0.00439 | -0.0992 | 123.0068
1.5 | 0.6693 | 0.00373 | -0.0991 | 179.437
2 | 0.7313 | 0.00371 | -0.0981 | 197.1159
2.5 | 0.8014 | 0.00378 | -0.0987 | 212.0106
3 | 0.8751 | 0.00435 | -0.1005 | 201.1724
4 | 0.9494 | 0.00821 | -0.0914 | 115.6395
4.5 | 0.9874 | 0.0096 | -0.0864 | 102.8542
5 | 1.0355 | 0.01034 | -0.0826 | 100.1451
5.5 | 1.0713 | 0.01124 | -0.0765 | 95.3114
6 | 1.1109 | 0.0123 | -0.0713 | 90.3171
6.5 | 1.1453 | 0.01384 | -0.0657 | 82.7529
7 | 1.1821 | 0.0155 | -0.0605 | 76.2645
7.5 | 1.2067 | 0.018 | -0.0542 | 67.0389
8 | 1.2179 | 0.02155 | -0.0467 | 56.5151
8.5 | 1.2288 | 0.02595 | -0.0392 | 47.3526
9 | 1.2307 | 0.03314 | -0.0321 | 37.1364
9.5 | 1.2104 | 0.04166 | -0.0269 | 29.0542
10 | 1.1781 | 0.05126 | -0.0242 | 22.9828
10.5 | 1.1441 | 0.06189 | -0.0248 | 18.486
11 | 1.1078 | 0.07446 | -0.0288 | 14.8778
11.5 | 1.0749 | 0.08878 | -0.0364 | 12.1075
12 | 1.0454 | 0.10549 | -0.0474 | 9.9099
12.5 | 1.0277 | 0.12374 | -0.0592 | 8.3053
13 | 1.0162 | 0.13975 | -0.0689 | 7.2716
13.5 | 1.0108 | 0.15423 | -0.0776 | 6.5538
14 | 1.0073 | 0.16896 | -0.0863 | 5.9618

## 65. Re 4M Mach 0.00 (1)
BIGFOIL.COM POLAR EXPORT
NACA65-510 a=0.6
NACA65-510 a=0.6 |  |  |  | Cl Max: | 1.185 | at alpha= | 8.5 | deg
JavaFoil+Calcfoil stall+Eppler ext transition |  |  |  | L/D Max: | 192.952 | at alpha= | 4 | deg
Re: | 4000000 |  |  | Cd Min: | 0.00415 | at alpha= | 0 | deg
Mach: | 0 |  |  | Cl=0 at alpha= | -3.4224 | deg
|  |  |  | @ Cl=0.1, Cd= | 0.0062309
|  |  |  | @ Cl=0.4, Cd= | 0.0042136
|  |  |  | @ Cl=0.6, Cd= | 0.0042681
alpha (deg) | Cl | Cd | Cm | Cl/Cd
-16.5 | -0.284 | 0.12886 | -0.027 | -2.202
-16 | -0.299 | 0.12471 | -0.027 | -2.396
-15.5 | -0.314 | 0.11608 | -0.027 | -2.707
-15 | -0.33 | 0.11054 | -0.027 | -2.984
-14.5 | -0.346 | 0.10633 | -0.028 | -3.249
-14 | -0.361 | 0.09969 | -0.028 | -3.62
-13.5 | -0.376 | 0.0942 | -0.028 | -3.988
-13 | -0.39 | 0.08964 | -0.028 | -4.346
-12.5 | -0.402 | 0.08632 | -0.028 | -4.655
-12 | -0.412 | 0.08218 | -0.028 | -5.016
-11.5 | -0.419 | 0.07771 | -0.028 | -5.386
-11 | -0.419 | 0.07318 | -0.028 | -5.722
-10.5 | -0.416 | 0.06877 | -0.028 | -6.048
-10 | -0.41 | 0.06378 | -0.029 | -6.425
-9.5 | -0.4 | 0.05982 | -0.029 | -6.686
-9 | -0.386 | 0.05604 | -0.03 | -6.894
-8.5 | -0.368 | 0.05277 | -0.03 | -6.982
-8 | -0.347 | 0.04936 | -0.031 | -7.024
-7.5 | -0.321 | 0.04606 | -0.032 | -6.974
-7 | -0.292 | 0.04304 | -0.034 | -6.784
-6.5 | -0.259 | 0.04053 | -0.035 | -6.39
-6 | -0.276 | 0.00726 | -0.069 | -37.979
-5.5 | -0.227 | 0.00709 | -0.069 | -32.041
-5 | -0.176 | 0.0069 | -0.07 | -25.473
-4.5 | -0.122 | 0.00673 | -0.071 | -18.092
-4 | -0.066 | 0.0066 | -0.071 | -10.023
-3.5 | -0.009 | 0.00645 | -0.072 | -1.391
-3 | 0.049 | 0.00631 | -0.072 | 7.758
-2.5 | 0.107 | 0.00622 | -0.073 | 17.273
-2 | 0.166 | 0.00587 | -0.073 | 28.331
-1.5 | 0.225 | 0.00582 | -0.074 | 38.678
-1 | 0.284 | 0.00574 | -0.075 | 49.578
-0.5 | 0.344 | 0.0054 | -0.075 | 63.77
0 | 0.403 | 0.00415 | -0.076 | 97.043
0.5 | 0.461 | 0.00417 | -0.076 | 110.761
1 | 0.52 | 0.0042 | -0.077 | 123.863
1.5 | 0.579 | 0.00425 | -0.077 | 136.196
2 | 0.637 | 0.0043 | -0.078 | 148.223
2.5 | 0.696 | 0.00437 | -0.079 | 159.192
3 | 0.751 | 0.00451 | -0.079 | 166.4
3.5 | 0.807 | 0.00461 | -0.08 | 175.108
4 | 0.862 | 0.00447 | -0.08 | 192.952
4.5 | 0.913 | 0.00939 | -0.081 | 97.259
5 | 0.964 | 0.0093 | -0.081 | 103.658
5.5 | 1.011 | 0.00969 | -0.082 | 104.286
6 | 1.054 | 0.01014 | -0.082 | 103.95
6.5 | 1.094 | 0.01064 | -0.083 | 102.867
7 | 1.129 | 0.01119 | -0.083 | 100.97
7.5 | 1.16 | 0.0118 | -0.084 | 98.254
8 | 1.177 | 0.01249 | -0.084 | 94.251
8.5 | 1.185 | 0.0132 | -0.085 | 89.79
9 | 1.185 | 0.01394 | -0.085 | 84.961
9.5 | 1.175 | 0.01468 | -0.085 | 80.058
10 | 1.156 | 0.01553 | -0.086 | 74.466
10.5 | 1.13 | 0.01651 | -0.086 | 68.434
11 | 1.095 | 0.01769 | -0.086 | 61.879
11.5 | 1.043 | 0.02034 | -0.085 | 51.263
12 | 0.842 | 0.07854 | -0.044 | 10.723
12.5 | 0.805 | 0.08301 | -0.044 | 9.696
13 | 0.765 | 0.08918 | -0.043 | 8.579
13.5 | 0.726 | 0.09303 | -0.044 | 7.8

## 66. Re 4M Mach 0.00 (2)
BIGFOIL.COM POLAR EXPORT
NACA65-510 a=0.6
NACA65-510 a=0.6 |  |  |  | Cl Max: | 1.6578 | at alpha= | 17.5 | deg
XFOIL ncrit=9 |  |  |  | L/D Max: | 201.078 | at alpha= | 2.5 | deg
Re: | 4000000 |  |  | Cd Min: | 0.09746 | at alpha= | 20 | deg
Mach: | 0 |  |  | Cl=0 at alpha= | -3.4913 | deg
|  |  |  | @ Cl=0.1, Cd= | 0.0057904
|  |  |  | @ Cl=0.4, Cd= | 0.0044939
|  |  |  | @ Cl=0.6, Cd= | 0.0032507
alpha (deg) | Cl | Cd | Cm | Cl/Cd
-13.5 | -1.0284 | 0.02579 | -0.0785 | -39.8759
-13 | -1.0024 | 0.02165 | -0.0774 | -46.3002
-12.5 | -0.9621 | 0.01942 | -0.0768 | -49.5417
-12 | -0.9171 | 0.01776 | -0.0764 | -51.6385
-11.5 | -0.8692 | 0.01644 | -0.0762 | -52.871
-11 | -0.8191 | 0.01546 | -0.0762 | -52.9819
-10.5 | -0.7742 | 0.01302 | -0.0757 | -59.4624
-10 | -0.7218 | 0.01222 | -0.0757 | -59.0671
-9.5 | -0.6682 | 0.01158 | -0.0759 | -57.7029
-9 | -0.6144 | 0.01096 | -0.076 | -56.0584
-8.5 | -0.5599 | 0.01043 | -0.0763 | -53.6817
-8 | -0.5048 | 0.01001 | -0.0766 | -50.4296
-7.5 | -0.4512 | 0.00906 | -0.0767 | -49.8013
-7 | -0.3956 | 0.00864 | -0.077 | -45.787
-6.5 | -0.3395 | 0.00831 | -0.0773 | -40.8544
-6 | -0.2835 | 0.00791 | -0.0777 | -35.8407
-5.5 | -0.227 | 0.00765 | -0.0781 | -29.6732
-5 | -0.1706 | 0.00733 | -0.0785 | -23.2742
-4.5 | -0.115 | 0.00663 | -0.0788 | -17.3454
-4 | -0.058 | 0.00643 | -0.0792 | -9.0202
-3.5 | -0.001 | 0.00622 | -0.0797 | -0.16077
-3 | 0.0563 | 0.00602 | -0.0802 | 9.3522
-2.5 | 0.1134 | 0.00572 | -0.0807 | 19.8252
-2 | 0.1707 | 0.0056 | -0.0812 | 30.4821
-1.5 | 0.2282 | 0.00544 | -0.0818 | 41.9485
-1 | 0.2857 | 0.00531 | -0.0824 | 53.8041
-0.5 | 0.3428 | 0.00509 | -0.0829 | 67.3477
0 | 0.3994 | 0.0045 | -0.0836 | 88.7556
0.5 | 0.4553 | 0.00393 | -0.0843 | 115.8524
1 | 0.5121 | 0.00371 | -0.0849 | 138.0323
1.5 | 0.567 | 0.00332 | -0.085 | 170.7831
2 | 0.6194 | 0.00321 | -0.0844 | 192.9595
2.5 | 0.6716 | 0.00334 | -0.0837 | 201.0778
3 | 0.7318 | 0.00413 | -0.0855 | 177.1913
3.5 | 0.78 | 0.00532 | -0.085 | 146.6165
4 | 0.8261 | 0.00649 | -0.084 | 127.2881
4.5 | 0.8728 | 0.0075 | -0.083 | 116.3733
5 | 0.9222 | 0.00817 | -0.0824 | 112.8764
5.5 | 0.9734 | 0.00863 | -0.0821 | 112.7926
6 | 1.0247 | 0.00903 | -0.0817 | 113.4773
6.5 | 1.074 | 0.00956 | -0.0811 | 112.3431
7 | 1.1242 | 0.00996 | -0.0806 | 112.8715
7.5 | 1.1721 | 0.0105 | -0.0798 | 111.6286
8 | 1.2187 | 0.01107 | -0.0787 | 110.0903
8.5 | 1.2645 | 0.01161 | -0.0776 | 108.9147
9 | 1.3062 | 0.01234 | -0.0758 | 105.8509
9.5 | 1.347 | 0.013 | -0.0738 | 103.6154
10 | 1.3728 | 0.01397 | -0.0691 | 98.2677
10.5 | 1.4032 | 0.01481 | -0.0655 | 94.7468
11 | 1.4328 | 0.01583 | -0.0622 | 90.5117
11.5 | 1.4626 | 0.01696 | -0.0591 | 86.2382
12 | 1.4892 | 0.01838 | -0.0559 | 81.0229
12.5 | 1.5086 | 0.02043 | -0.052 | 73.8424
13 | 1.5318 | 0.0223 | -0.049 | 68.6906
13.5 | 1.5576 | 0.02403 | -0.0465 | 64.819
14 | 1.5815 | 0.02597 | -0.0441 | 60.8972
14.5 | 1.6009 | 0.02835 | -0.0415 | 56.4691
15 | 1.6186 | 0.03097 | -0.0391 | 52.2635
15.5 | 1.6321 | 0.03408 | -0.0367 | 47.8903
16 | 1.6436 | 0.0375 | -0.0347 | 43.8293
16.5 | 1.6508 | 0.04158 | -0.0328 | 39.7018
17 | 1.6523 | 0.04649 | -0.0313 | 35.541
17.5 | 1.6578 | 0.05127 | -0.0306 | 32.3347
18 | 1.6544 | 0.05742 | -0.0303 | 28.8123
18.5 | 1.6429 | 0.06514 | -0.031 | 25.2211
19 | 1.6291 | 0.07377 | -0.0328 | 22.0835
19.5 | 1.6117 | 0.08367 | -0.0359 | 19.2626
20 | 1.5768 | 0.09746 | -0.0416 | 16.1789

## 67. Re 4M Mach 0.10 (1)
BIGFOIL.COM POLAR EXPORT
NACA65-510 a=0.6
NACA65-510 a=0.6 |  |  |  | Cl Max: | 1.183 | at alpha= | 8.5 | deg
JavaFoil+Calcfoil stall+Eppler ext transition |  |  |  | L/D Max: | 194.54 | at alpha= | 4 | deg
Re: | 4000000 |  |  | Cd Min: | 0.00415 | at alpha= | 0 | deg
Mach: | 0.1 |  |  | Cl=0 at alpha= | -3.4224 | deg
|  |  |  | @ Cl=0.1, Cd= | 0.0062668
|  |  |  | @ Cl=0.4, Cd= | 0.0042542
|  |  |  | @ Cl=0.6, Cd= | 0.0042855
alpha (deg) | Cl | Cd | Cm | Cl/Cd
-16 | -0.258 | 0.12478 | -0.027 | -2.065
-15.5 | -0.275 | 0.11728 | -0.027 | -2.344
-15 | -0.292 | 0.11103 | -0.028 | -2.634
-14.5 | -0.31 | 0.10556 | -0.028 | -2.941
-14 | -0.328 | 0.10082 | -0.028 | -3.256
-13.5 | -0.346 | 0.09564 | -0.028 | -3.616
-13 | -0.363 | 0.09009 | -0.028 | -4.024
-12.5 | -0.378 | 0.08627 | -0.028 | -4.38
-12 | -0.391 | 0.08104 | -0.028 | -4.831
-11.5 | -0.401 | 0.07683 | -0.028 | -5.218
-11 | -0.404 | 0.07308 | -0.028 | -5.526
-10.5 | -0.404 | 0.06807 | -0.028 | -5.931
-10 | -0.4 | 0.06483 | -0.029 | -6.169
-9.5 | -0.392 | 0.06064 | -0.029 | -6.47
-9 | -0.381 | 0.05748 | -0.03 | -6.62
-8.5 | -0.365 | 0.05275 | -0.03 | -6.911
-8 | -0.344 | 0.04972 | -0.031 | -6.923
-7.5 | -0.32 | 0.04637 | -0.032 | -6.895
-7 | -0.291 | 0.04325 | -0.034 | -6.734
-6.5 | -0.259 | 0.04072 | -0.034 | -6.355
-6 | -0.276 | 0.00725 | -0.069 | -38.103
-5.5 | -0.228 | 0.0071 | -0.07 | -32.081
-5 | -0.176 | 0.00692 | -0.07 | -25.46
-4.5 | -0.122 | 0.00675 | -0.071 | -18.13
-4 | -0.066 | 0.00659 | -0.072 | -10.079
-3.5 | -0.009 | 0.00644 | -0.072 | -1.398
-3 | 0.049 | 0.00631 | -0.073 | 7.79
-2.5 | 0.108 | 0.00626 | -0.073 | 17.247
-2 | 0.167 | 0.0059 | -0.074 | 28.312
-1.5 | 0.226 | 0.00581 | -0.074 | 38.978
-1 | 0.286 | 0.00578 | -0.075 | 49.45
-0.5 | 0.346 | 0.00538 | -0.076 | 64.335
0 | 0.405 | 0.00415 | -0.076 | 97.622
0.5 | 0.464 | 0.00417 | -0.077 | 111.132
1 | 0.523 | 0.00421 | -0.077 | 124.28
1.5 | 0.582 | 0.00427 | -0.078 | 136.334
2 | 0.64 | 0.00432 | -0.078 | 148.353
2.5 | 0.699 | 0.00439 | -0.079 | 159.391
3 | 0.754 | 0.0045 | -0.08 | 167.619
3.5 | 0.811 | 0.00463 | -0.08 | 174.915
4 | 0.866 | 0.00445 | -0.081 | 194.54
4.5 | 0.917 | 0.00943 | -0.081 | 97.215
5 | 0.968 | 0.00935 | -0.082 | 103.458
5.5 | 1.015 | 0.00977 | -0.082 | 103.833
6 | 1.058 | 0.01022 | -0.083 | 103.522
6.5 | 1.098 | 0.01073 | -0.083 | 102.337
7 | 1.132 | 0.01128 | -0.084 | 100.388
7.5 | 1.161 | 0.01194 | -0.084 | 97.26
8 | 1.177 | 0.01265 | -0.085 | 93.083
8.5 | 1.183 | 0.01332 | -0.085 | 88.796
9 | 1.179 | 0.01416 | -0.085 | 83.279
9.5 | 1.166 | 0.01487 | -0.086 | 78.385
10 | 1.143 | 0.01576 | -0.086 | 72.504
10.5 | 1.111 | 0.01682 | -0.087 | 66.011
11 | 1.069 | 0.01809 | -0.087 | 59.111
11.5 | 0.86 | 0.06975 | -0.052 | 12.33
12 | 0.813 | 0.07853 | -0.044 | 10.348
12.5 | 0.77 | 0.08375 | -0.044 | 9.196
13 | 0.726 | 0.09041 | -0.043 | 8.027
13.5 | 0.682 | 0.09418 | -0.044 | 7.238

## 68. Re 4M Mach 0.10 (2)
BIGFOIL.COM POLAR EXPORT
NACA65-510 a=0.6
NACA65-510 a=0.6 |  |  |  | Cl Max: | 1.6225 | at alpha= | 16.5 | deg
XFOIL ncrit=9 |  |  |  | L/D Max: | 201.672 | at alpha= | 2.5 | deg
Re: | 4000000 |  |  | Cd Min: | 0.12786 | at alpha= | 20 | deg
Mach: | 0.1 |  |  | Cl=0 at alpha= | -3.4913 | deg
|  |  |  | @ Cl=0.1, Cd= | 0.0058036
|  |  |  | @ Cl=0.4, Cd= | 0.004529
|  |  |  | @ Cl=0.6, Cd= | 0.0032683
alpha (deg) | Cl | Cd | Cm | Cl/Cd
-12 | -0.9024 | 0.02294 | -0.0796 | -39.3374
-11.5 | -0.8675 | 0.01914 | -0.0788 | -45.3239
-10.5 | -0.7726 | 0.01565 | -0.078 | -49.3674
-10 | -0.7278 | 0.01286 | -0.0774 | -56.5941
-9.5 | -0.6738 | 0.01212 | -0.0773 | -55.5941
-9 | -0.6194 | 0.01142 | -0.0774 | -54.2382
-8.5 | -0.5644 | 0.0108 | -0.0775 | -52.2593
-7.5 | -0.4524 | 0.01001 | -0.0779 | -45.1948
-7 | -0.3989 | 0.00876 | -0.0778 | -45.5365
-6.5 | -0.3422 | 0.00844 | -0.0781 | -40.545
-6 | -0.2857 | 0.00801 | -0.0784 | -35.6679
-5.5 | -0.2287 | 0.00774 | -0.0788 | -29.5478
-5 | -0.1719 | 0.00739 | -0.0791 | -23.2612
-4.5 | -0.1159 | 0.00666 | -0.0793 | -17.4024
-4 | -0.0585 | 0.00645 | -0.0798 | -9.0698
-3.5 | -0.001 | 0.00624 | -0.0802 | -0.16026
-3 | 0.0566 | 0.00603 | -0.0807 | 9.3864
-2.5 | 0.1141 | 0.00573 | -0.0812 | 19.9127
-2 | 0.1717 | 0.0056 | -0.0817 | 30.6607
-1.5 | 0.2296 | 0.00545 | -0.0823 | 42.1284
-1 | 0.2875 | 0.00532 | -0.0828 | 54.0414
-0.5 | 0.3449 | 0.00511 | -0.0834 | 67.4951
0 | 0.4018 | 0.00451 | -0.0841 | 89.0909
0.5 | 0.4581 | 0.00394 | -0.0848 | 116.269
1 | 0.5152 | 0.00372 | -0.0854 | 138.4946
1.5 | 0.5704 | 0.00333 | -0.0855 | 171.2913
2 | 0.6232 | 0.00322 | -0.0849 | 193.5404
2.5 | 0.6756 | 0.00335 | -0.0842 | 201.6716
3 | 0.736 | 0.00414 | -0.086 | 177.7778
4 | 0.8304 | 0.00655 | -0.0843 | 126.7786
4.5 | 0.8774 | 0.00755 | -0.0833 | 116.2119
5 | 0.927 | 0.00822 | -0.0826 | 112.7737
5.5 | 0.9784 | 0.00869 | -0.0822 | 112.5892
6 | 1.0301 | 0.00908 | -0.0818 | 113.4471
6.5 | 1.0796 | 0.00962 | -0.0811 | 112.2245
7 | 1.1299 | 0.01004 | -0.0806 | 112.5398
7.5 | 1.1777 | 0.01061 | -0.0795 | 110.9991
8 | 1.2246 | 0.01117 | -0.0784 | 109.6329
8.5 | 1.2697 | 0.01176 | -0.077 | 107.9677
9 | 1.3114 | 0.01248 | -0.075 | 105.0801
9.5 | 1.3489 | 0.01321 | -0.0723 | 102.112
10 | 1.3734 | 0.01422 | -0.0672 | 96.5823
10.5 | 1.4041 | 0.01514 | -0.0637 | 92.7411
11 | 1.4336 | 0.01627 | -0.0603 | 88.1131
11.5 | 1.463 | 0.01751 | -0.0571 | 83.5523
12 | 1.4887 | 0.0191 | -0.0537 | 77.9424
12.5 | 1.5056 | 0.02146 | -0.0496 | 70.1584
13 | 1.5308 | 0.02329 | -0.0467 | 65.7278
13.5 | 1.5546 | 0.02529 | -0.044 | 61.4709
14 | 1.576 | 0.02757 | -0.0414 | 57.1636
14.5 | 1.5926 | 0.03035 | -0.0386 | 52.4745
15 | 1.6079 | 0.03334 | -0.0362 | 48.2274
15.5 | 1.6158 | 0.03719 | -0.0336 | 43.4472
16 | 1.6222 | 0.04143 | -0.0316 | 39.1552
16.5 | 1.6225 | 0.04656 | -0.03 | 34.8475
17 | 1.6144 | 0.05308 | -0.029 | 30.4145
17.5 | 1.6129 | 0.05923 | -0.0289 | 27.2311
18 | 1.5986 | 0.06762 | -0.03 | 23.6409
18.5 | 1.5725 | 0.07856 | -0.0328 | 20.0165
19 | 1.5425 | 0.09122 | -0.0376 | 16.9097
19.5 | 1.5079 | 0.10602 | -0.0448 | 14.2228
20 | 1.4473 | 0.12786 | -0.0575 | 11.3194

## 69. Re 4M Mach 0.25 (1)
BIGFOIL.COM POLAR EXPORT
NACA65-510 a=0.6
NACA65-510 a=0.6 |  |  |  | Cl Max: | 1.17 | at alpha= | 8 | deg
JavaFoil+Calcfoil stall+Eppler ext transition |  |  |  | L/D Max: | 196.877 | at alpha= | 4 | deg
Re: | 4000000 |  |  | Cd Min: | 0.00417 | at alpha= | 0.5 | deg
Mach: | 0.25 |  |  | Cl=0 at alpha= | -3.4237 | deg
|  |  |  | @ Cl=0.1, Cd= | 0.0061277
|  |  |  | @ Cl=0.4, Cd= | 0.09436
|  |  |  | @ Cl=0.6, Cd= | 0.09436
alpha (deg) | Cl | Cd | Cm | Cl/Cd
-14 | -0.06 | 0.10195 | -0.03 | -0.592
-13.5 | -0.058 | 0.09526 | -0.03 | -0.604
-13 | -0.055 | 0.10444 | -0.027 | -0.522
-12.5 | -0.137 | 0.08884 | -0.03 | -1.544
-12 | -0.194 | 0.08186 | -0.03 | -2.373
-11.5 | -0.238 | 0.07809 | -0.03 | -3.043
-11 | -0.269 | 0.0734 | -0.03 | -3.661
-10.5 | -0.294 | 0.06936 | -0.03 | -4.24
-10 | -0.313 | 0.06508 | -0.03 | -4.815
-9.5 | -0.326 | 0.06192 | -0.03 | -5.265
-9 | -0.332 | 0.05895 | -0.03 | -5.624
-8.5 | -0.33 | 0.05544 | -0.03 | -5.951
-8 | -0.321 | 0.05148 | -0.031 | -6.243
-7.5 | -0.306 | 0.04794 | -0.032 | -6.381
-7 | -0.284 | 0.0446 | -0.032 | -6.362
-6.5 | -0.256 | 0.04195 | -0.033 | -6.098
-6 | -0.223 | 0.03906 | -0.035 | -5.709
-5.5 | -0.23 | 0.00713 | -0.072 | -32.263
-5 | -0.179 | 0.00702 | -0.072 | -25.515
-4.5 | -0.125 | 0.00687 | -0.073 | -18.168
-4 | -0.068 | 0.00669 | -0.073 | -10.146
-3.5 | -0.009 | 0.00655 | -0.074 | -1.409
-3 | 0.05 | 0.00639 | -0.075 | 7.892
-2.5 | 0.111 | 0.00607 | -0.075 | 18.261
-2 | 0.172 | 0.00592 | -0.076 | 28.979
-1.5 | 0.233 | 0.00585 | -0.076 | 39.727
-1 | 0.294 | 0.00544 | -0.077 | 53.931
-0.5 | 0.355 | 0.00539 | -0.078 | 65.902
0 | 0.416 | 0.00419 | -0.078 | 99.312
0.5 | 0.477 | 0.00417 | -0.079 | 114.214
1 | 0.537 | 0.00424 | -0.079 | 126.822
1.5 | 0.598 | 0.00431 | -0.08 | 138.766
2 | 0.658 | 0.00436 | -0.081 | 150.823
2.5 | 0.718 | 0.00445 | -0.081 | 161.484
3 | 0.775 | 0.00457 | -0.082 | 169.518
3.5 | 0.833 | 0.00439 | -0.082 | 189.573
4 | 0.889 | 0.00451 | -0.083 | 196.877
4.5 | 0.94 | 0.00973 | -0.083 | 96.593
5 | 0.99 | 0.00967 | -0.084 | 102.395
5.5 | 1.037 | 0.01014 | -0.084 | 102.235
6 | 1.079 | 0.01065 | -0.085 | 101.286
6.5 | 1.115 | 0.01124 | -0.085 | 99.197
7 | 1.145 | 0.01189 | -0.086 | 96.271
7.5 | 1.167 | 0.01263 | -0.086 | 92.41
8 | 1.17 | 0.01347 | -0.087 | 86.926
8.5 | 1.158 | 0.0143 | -0.087 | 80.994
9 | 1.13 | 0.01514 | -0.088 | 74.639
9.5 | 1.085 | 0.01616 | -0.088 | 67.164
10 | 0.843 | 0.06924 | -0.032 | 12.168
10.5 | 0.785 | 0.07024 | -0.04 | 11.173
11 | 0.715 | 0.07211 | -0.044 | 9.918
11.5 | 0.635 | 0.07759 | -0.043 | 8.178
12 | 0.547 | 0.08352 | -0.043 | 6.549
12.5 | 0.453 | 0.08956 | -0.042 | 5.06
13 | 0.353 | 0.09436 | -0.042 | 3.745

## 70. Re 4M Mach 0.25 (2)
BIGFOIL.COM POLAR EXPORT
NACA65-510 a=0.6
NACA65-510 a=0.6 |  |  |  | Cl Max: | 1.4766 | at alpha= | 13 | deg
XFOIL ncrit=9 |  |  |  | L/D Max: | 205.324 | at alpha= | 2.5 | deg
Re: | 4000000 |  |  | Cd Min: | 0.22567 | at alpha= | 18 | deg
Mach: | 0.25 |  |  | Cl=0 at alpha= | -99 | deg
|  |  |  | @ Cl=0.1, Cd= | 0.00459
|  |  |  | @ Cl=0.4, Cd= | 0.00459
|  |  |  | @ Cl=0.6, Cd= | 0.003357
alpha (deg) | Cl | Cd | Cm | Cl/Cd
0 | 0.4153 | 0.00459 | -0.0868 | 90.4793
0.5 | 0.4732 | 0.00398 | -0.0875 | 118.8945
1 | 0.5323 | 0.00376 | -0.0881 | 141.5691
1.5 | 0.5895 | 0.00338 | -0.0883 | 174.4083
2 | 0.6443 | 0.00326 | -0.0876 | 197.638
2.5 | 0.6981 | 0.0034 | -0.0868 | 205.3235
3 | 0.7591 | 0.00421 | -0.0883 | 180.3088
3.5 | 0.8085 | 0.00554 | -0.0876 | 145.9386
4 | 0.8543 | 0.00683 | -0.0861 | 125.0805
4.5 | 0.9016 | 0.00787 | -0.0847 | 114.5616
5 | 0.9536 | 0.00846 | -0.0839 | 112.7187
6 | 1.0584 | 0.00943 | -0.0822 | 112.2375
6.5 | 1.1092 | 0.00997 | -0.081 | 111.2538
7 | 1.1595 | 0.0105 | -0.0797 | 110.4286
7.5 | 1.2063 | 0.01118 | -0.0778 | 107.898
8 | 1.2523 | 0.01181 | -0.0757 | 106.0373
8.5 | 1.29 | 0.0126 | -0.072 | 102.381
9 | 1.3201 | 0.01348 | -0.0671 | 97.9303
9.5 | 1.3461 | 0.01481 | -0.062 | 90.8913
10 | 1.3772 | 0.01611 | -0.058 | 85.4873
10.5 | 1.4063 | 0.01764 | -0.054 | 79.7222
11 | 1.4322 | 0.01954 | -0.0499 | 73.2958
11.5 | 1.4507 | 0.02215 | -0.0453 | 65.4944
12 | 1.4634 | 0.02546 | -0.0405 | 57.4784
12.5 | 1.4702 | 0.02957 | -0.0359 | 49.7193
13 | 1.4766 | 0.03391 | -0.032 | 43.5447
13.5 | 1.4672 | 0.04006 | -0.0282 | 36.6251
14 | 1.4469 | 0.04776 | -0.0254 | 30.2952
14.5 | 1.4143 | 0.05764 | -0.0245 | 24.5368
15 | 1.3824 | 0.06859 | -0.026 | 20.1545
15.5 | 1.331 | 0.08424 | -0.0316 | 15.8001
16 | 1.2919 | 0.10032 | -0.0399 | 12.8778
16.5 | 1.2531 | 0.11907 | -0.0516 | 10.5241
17 | 1.2048 | 0.14391 | -0.067 | 8.3719
17.5 | 1.1375 | 0.1736 | -0.0843 | 6.5524
18 | 1.0334 | 0.22567 | -0.112 | 4.5793

## 71. Re 4M Mach 0.50 (1)
BIGFOIL.COM POLAR EXPORT
NACA65-510 a=0.6
NACA65-510 a=0.6 |  |  |  | Cl Max: | 1.221 | at alpha= | 20 | deg
JavaFoil+Calcfoil stall+Eppler ext transition |  |  |  | L/D Max: | 199.469 | at alpha= | 3.5 | deg
Re: | 4000000 |  |  | Cd Min: | 0.00422 | at alpha= | 2 | deg
Mach: | 0.5 |  |  | Cl=0 at alpha= | -3.4242 | deg
|  |  |  | @ Cl=0.1, Cd= | 0.0063218
|  |  |  | @ Cl=0.4, Cd= | 0.0054357
|  |  |  | @ Cl=0.6, Cd= | 0.0044
alpha (deg) | Cl | Cd | Cm | Cl/Cd
-20 | -0.893 | 0.16057 | -0.036 | -5.562
-19.5 | -0.867 | 0.1567 | -0.036 | -5.53
-19 | -0.84 | 0.15316 | -0.036 | -5.486
-18.5 | -0.814 | 0.14841 | -0.036 | -5.484
-18 | -0.788 | 0.14169 | -0.037 | -5.559
-17.5 | -0.759 | 0.13738 | -0.035 | -5.527
-17 | -0.732 | 0.13246 | -0.035 | -5.529
-16.5 | -0.706 | 0.12789 | -0.035 | -5.519
-16 | -0.679 | 0.12636 | -0.036 | -5.375
-15.5 | -0.653 | 0.12239 | -0.036 | -5.331
-15 | -0.626 | 0.11574 | -0.036 | -5.407
-14.5 | -0.598 | 0.1084 | -0.035 | -5.518
-14 | -0.571 | 0.09913 | -0.036 | -5.764
-13.5 | -0.545 | 0.09211 | -0.036 | -5.914
-13 | -0.518 | 0.08574 | -0.037 | -6.042
-12.5 | -0.491 | 0.07955 | -0.037 | -6.175
-12 | -0.464 | 0.07478 | -0.037 | -6.209
-11.5 | -0.436 | 0.08542 | -0.035 | -5.105
-11 | -0.409 | 0.07481 | -0.035 | -5.471
-10.5 | -0.382 | 0.06942 | -0.036 | -5.509
-10 | -0.356 | 0.06243 | -0.037 | -5.699
-9.5 | -0.329 | 0.05816 | -0.038 | -5.654
-9 | -0.302 | 0.05401 | -0.039 | -5.598
-8.5 | -0.275 | 0.05051 | -0.04 | -5.451
-8 | -0.247 | 0.06038 | -0.035 | -4.091
-7.5 | -0.22 | 0.05159 | -0.035 | -4.263
-7 | -0.193 | 0.0468 | -0.036 | -4.125
-6.5 | -0.166 | 0.04329 | -0.036 | -3.837
-6 | -0.139 | 0.04023 | -0.039 | -3.463
-5.5 | -0.112 | 0.04027 | -0.036 | -2.782
-5 | -0.134 | 0.03854 | -0.035 | -3.481
-4.5 | -0.104 | 0.0351 | -0.036 | -2.961
-4 | -0.059 | 0.03229 | -0.041 | -1.829
-3.5 | -0.01 | 0.00661 | -0.083 | -1.53
-3 | 0.056 | 0.00644 | -0.083 | 8.652
-2.5 | 0.123 | 0.00626 | -0.084 | 19.633
-2 | 0.191 | 0.00573 | -0.085 | 33.353
-1.5 | 0.259 | 0.00563 | -0.085 | 46.079
-1 | 0.328 | 0.00553 | -0.086 | 59.304
-0.5 | 0.397 | 0.00549 | -0.087 | 72.425
0 | 0.465 | 0.00426 | -0.087 | 109.223
0.5 | 0.533 | 0.0043 | -0.088 | 123.749
1 | 0.6 | 0.0044 | -0.089 | 136.404
1.5 | 0.668 | 0.00446 | -0.089 | 149.708
2 | 0.735 | 0.00422 | -0.09 | 174.311
2.5 | 0.803 | 0.00431 | -0.091 | 186.099
3 | 0.864 | 0.00446 | -0.091 | 193.743
3.5 | 0.927 | 0.00465 | -0.092 | 199.469
4 | 0.978 | 0.01063 | -0.092 | 91.991
4.5 | 1.033 | 0.01127 | -0.092 | 91.662
5 | 1.082 | 0.01144 | -0.093 | 94.588
5.5 | 1.116 | 0.01221 | -0.093 | 91.368
6 | 1.13 | 0.01314 | -0.094 | 85.954
6.5 | 1.102 | 0.01423 | -0.094 | 77.466
7 | 0.916 | 0.01548 | -0.095 | 59.209
7.5 | 0.579 | 0.05067 | -0.042 | 11.436
8 | 0.734 | 0.01701 | -0.096 | 43.164
8.5 | 0.636 | 0.05373 | -0.053 | 11.836
9 | 0.658 | 0.06045 | -0.047 | 10.89
9.5 | 0.685 | 0.06401 | -0.048 | 10.695
10 | 0.851 | 0.02144 | -0.097 | 39.688
10.5 | 0.737 | 0.06918 | -0.051 | 10.653
11 | 0.761 | 0.07755 | -0.049 | 9.818
11.5 | 0.787 | 0.0881 | -0.05 | 8.934
12 | 0.814 | 0.08042 | -0.053 | 10.12
12.5 | 0.839 | 0.08813 | -0.053 | 9.52
13 | 0.864 | 0.09727 | -0.053 | 8.881
13.5 | 0.891 | 0.10461 | -0.055 | 8.515
14 | 0.915 | 0.10573 | -0.055 | 8.656
14.5 | 0.94 | 0.11328 | -0.056 | 8.301
15 | 0.968 | 0.11719 | -0.059 | 8.263
15.5 | 0.993 | 0.11907 | -0.059 | 8.335
16 | 1.018 | 0.12488 | -0.06 | 8.148
16.5 | 1.043 | 0.12854 | -0.061 | 8.115
17 | 1.073 | 0.13376 | -0.065 | 8.023
17.5 | 1.095 | 0.13753 | -0.064 | 7.959
18 | 1.119 | 0.14574 | -0.064 | 7.681
18.5 | 1.145 | 0.15048 | -0.066 | 7.611
19 | 1.176 | 0.15315 | -0.07 | 7.68
19.5 | 1.196 | 0.15994 | -0.068 | 7.478
20 | 1.221 | 0.16285 | -0.069 | 7.496

## 72. Re 4M Mach 0.50 (2)
BIGFOIL.COM POLAR EXPORT
NACA65-510 a=0.6
NACA65-510 a=0.6 |  |  |  | Cl Max: | 1.2457 | at alpha= | 9 | deg
XFOIL ncrit=9 |  |  |  | L/D Max: | 220.992 | at alpha= | 2.5 | deg
Re: | 4000000 |  |  | Cd Min: | 0.26279 | at alpha= | -20 | deg
Mach: | 0.5 |  |  | Cl=0 at alpha= | -3.4981 | deg
|  |  |  | @ Cl=0.1, Cd= | 0.0065094
|  |  |  | @ Cl=0.4, Cd= | 0.0053842
|  |  |  | @ Cl=0.6, Cd= | 0.0039951
alpha (deg) | Cl | Cd | Cm | Cl/Cd
-20 | -0.6891 | 0.26279 | 0.0384 | -2.6222
-19.5 | -0.6658 | 0.25473 | 0.033 | -2.6137
-19 | -0.642 | 0.24649 | 0.0277 | -2.6046
-17.5 | -0.5721 | 0.22209 | 0.0124 | -2.576
-17 | -0.5513 | 0.21433 | 0.0081 | -2.5722
-16.5 | -0.5293 | 0.20617 | 0.0033 | -2.5673
-16 | -0.507 | 0.19811 | -0.0014 | -2.5592
-15.5 | -0.4852 | 0.18992 | -0.0062 | -2.5548
-14.5 | -0.4436 | 0.17365 | -0.0157 | -2.5546
-14 | -0.4222 | 0.16593 | -0.0202 | -2.5444
-13.5 | -0.4002 | 0.15796 | -0.0247 | -2.5336
-13 | -0.38 | 0.15008 | -0.0292 | -2.532
-12.5 | -0.2965 | 0.13274 | -0.025 | -2.2337
-12 | -0.3441 | 0.13424 | -0.0381 | -2.5633
-11.5 | -0.3273 | 0.1261 | -0.0424 | -2.5956
-11 | -0.3102 | 0.11851 | -0.0466 | -2.6175
-10.5 | -0.2966 | 0.1102 | -0.0509 | -2.6915
-10 | -0.284 | 0.10193 | -0.0552 | -2.7862
-9.5 | -0.2721 | 0.09415 | -0.0593 | -2.8901
-9 | -0.2532 | 0.08843 | -0.0628 | -2.8633
-8.5 | -0.2444 | 0.08075 | -0.0669 | -3.0266
-7.5 | -0.2319 | 0.06623 | -0.0748 | -3.5014
-7 | -0.2319 | 0.05946 | -0.0784 | -3.9001
-6.5 | -0.236 | 0.05116 | -0.0865 | -4.613
-6 | -0.2252 | 0.0414 | -0.0943 | -5.4396
-5.5 | -0.2021 | 0.03204 | -0.0984 | -6.3077
-5 | -0.1678 | 0.02314 | -0.0998 | -7.2515
-4.5 | -0.1193 | 0.01638 | -0.0993 | -7.2833
-4 | -0.0667 | 0.00971 | -0.0978 | -6.8692
-3 | 0.0662 | 0.00674 | -0.0963 | 9.822
-2.5 | 0.1351 | 0.00627 | -0.0962 | 21.547
-2 | 0.2034 | 0.00584 | -0.0963 | 34.8288
-1.5 | 0.2722 | 0.00565 | -0.0967 | 48.177
-1 | 0.3408 | 0.00548 | -0.0972 | 62.1898
-0.5 | 0.4088 | 0.00537 | -0.0978 | 76.1266
0 | 0.4763 | 0.00495 | -0.0986 | 96.2222
0.5 | 0.5419 | 0.00415 | -0.0994 | 130.5783
1 | 0.6094 | 0.00397 | -0.1001 | 153.5013
1.5 | 0.6756 | 0.00365 | -0.1005 | 185.0959
2 | 0.7401 | 0.00351 | -0.1001 | 210.8547
2.5 | 0.8022 | 0.00363 | -0.0991 | 220.9917
3 | 0.8638 | 0.00453 | -0.0985 | 190.6843
4 | 0.949 | 0.00813 | -0.0915 | 116.7282
4.5 | 0.9967 | 0.00912 | -0.0879 | 109.2873
5 | 1.0489 | 0.0098 | -0.0847 | 107.0306
5.5 | 1.0927 | 0.01048 | -0.0797 | 104.2653
6 | 1.1269 | 0.01155 | -0.0733 | 97.5671
6.5 | 1.1689 | 0.01266 | -0.0684 | 92.3302
7 | 1.2031 | 0.01432 | -0.0626 | 84.0154
7.5 | 1.234 | 0.0164 | -0.0564 | 75.2439
8 | 1.2449 | 0.0198 | -0.0486 | 62.8737
8.5 | 1.2432 | 0.02491 | -0.0397 | 49.9077
9 | 1.2457 | 0.03204 | -0.0325 | 38.8795
9.5 | 1.227 | 0.0401 | -0.0271 | 30.5985
10 | 1.197 | 0.04917 | -0.0241 | 24.3441
10.5 | 1.164 | 0.05937 | -0.024 | 19.6059
11 | 1.127 | 0.07162 | -0.0275 | 15.7358
11.5 | 1.0905 | 0.08607 | -0.0347 | 12.6699
12 | 1.0603 | 0.1023 | -0.0451 | 10.3646
12.5 | 1.0386 | 0.12094 | -0.0576 | 8.5877
13 | 1.0252 | 0.13768 | -0.0678 | 7.4463
13.5 | 1.0158 | 0.15319 | -0.0771 | 6.631
14 | 1.0118 | 0.16806 | -0.0859 | 6.0205

## 73. Re 5M Mach 0.00 (1)
BIGFOIL.COM POLAR EXPORT
NACA65-510 a=0.6
NACA65-510 a=0.6 |  |  |  | Cl Max: | 1.187 | at alpha= | 8.5 | deg
JavaFoil+Calcfoil stall+Eppler ext transition |  |  |  | L/D Max: | 194.476 | at alpha= | 4 | deg
Re: | 5000000 |  |  | Cd Min: | 0.00407 | at alpha= | 0 | deg
Mach: | 0 |  |  | Cl=0 at alpha= | -3.4224 | deg
|  |  |  | @ Cl=0.1, Cd= | 0.0060721
|  |  |  | @ Cl=0.4, Cd= | 0.0041432
|  |  |  | @ Cl=0.6, Cd= | 0.004199
alpha (deg) | Cl | Cd | Cm | Cl/Cd
-16.5 | -0.284 | 0.12729 | -0.027 | -2.23
-16 | -0.299 | 0.12218 | -0.027 | -2.446
-15.5 | -0.314 | 0.11437 | -0.028 | -2.749
-15 | -0.33 | 0.10937 | -0.028 | -3.017
-14.5 | -0.346 | 0.10462 | -0.028 | -3.304
-14 | -0.361 | 0.09818 | -0.028 | -3.677
-13.5 | -0.376 | 0.09289 | -0.028 | -4.046
-13 | -0.39 | 0.08828 | -0.028 | -4.413
-12.5 | -0.402 | 0.08538 | -0.028 | -4.707
-12 | -0.412 | 0.08056 | -0.028 | -5.118
-11.5 | -0.419 | 0.07639 | -0.028 | -5.481
-11 | -0.419 | 0.07195 | -0.029 | -5.822
-10.5 | -0.416 | 0.06707 | -0.029 | -6.203
-10 | -0.41 | 0.06327 | -0.029 | -6.479
-9.5 | -0.4 | 0.05921 | -0.03 | -6.758
-9 | -0.387 | 0.05524 | -0.031 | -6.997
-8.5 | -0.369 | 0.05233 | -0.031 | -7.044
-8 | -0.347 | 0.0488 | -0.032 | -7.111
-7.5 | -0.321 | 0.04552 | -0.033 | -7.063
-7 | -0.293 | 0.04216 | -0.035 | -6.941
-6.5 | -0.26 | 0.03902 | -0.038 | -6.669
-6 | -0.276 | 0.00707 | -0.069 | -38.997
-5.5 | -0.227 | 0.00689 | -0.069 | -32.994
-5 | -0.176 | 0.00669 | -0.07 | -26.256
-4.5 | -0.122 | 0.00654 | -0.071 | -18.622
-4 | -0.066 | 0.00639 | -0.071 | -10.35
-3.5 | -0.009 | 0.00626 | -0.072 | -1.433
-3 | 0.049 | 0.00616 | -0.072 | 7.943
-2.5 | 0.107 | 0.00606 | -0.073 | 17.738
-2 | 0.166 | 0.00572 | -0.073 | 29.069
-1.5 | 0.225 | 0.00568 | -0.074 | 39.672
-1 | 0.284 | 0.00558 | -0.075 | 51.007
-0.5 | 0.344 | 0.00551 | -0.075 | 62.418
0 | 0.403 | 0.00407 | -0.076 | 99.062
0.5 | 0.461 | 0.00409 | -0.076 | 112.742
1 | 0.52 | 0.00412 | -0.077 | 126.153
1.5 | 0.579 | 0.00417 | -0.077 | 138.89
2 | 0.637 | 0.00425 | -0.078 | 149.991
2.5 | 0.696 | 0.00436 | -0.079 | 159.641
3 | 0.751 | 0.00448 | -0.079 | 167.65
3.5 | 0.807 | 0.00461 | -0.08 | 174.86
4 | 0.862 | 0.00443 | -0.08 | 194.476
4.5 | 0.913 | 0.00905 | -0.081 | 100.891
5 | 0.964 | 0.00947 | -0.081 | 101.831
5.5 | 1.012 | 0.00934 | -0.082 | 108.318
6 | 1.055 | 0.00977 | -0.082 | 108.021
6.5 | 1.095 | 0.01023 | -0.083 | 107.038
7 | 1.131 | 0.01074 | -0.083 | 105.272
7.5 | 1.161 | 0.01133 | -0.084 | 102.457
8 | 1.179 | 0.01198 | -0.084 | 98.365
8.5 | 1.187 | 0.01266 | -0.085 | 93.738
9 | 1.186 | 0.01336 | -0.085 | 88.774
9.5 | 1.177 | 0.01406 | -0.086 | 83.688
10 | 1.158 | 0.01487 | -0.086 | 77.873
10.5 | 1.132 | 0.0158 | -0.086 | 71.634
11 | 1.097 | 0.0169 | -0.087 | 64.903
11.5 | 1.054 | 0.01835 | -0.087 | 57.472
12 | 0.844 | 0.07722 | -0.046 | 10.925
12.5 | 0.807 | 0.08079 | -0.047 | 9.989
13 | 0.766 | 0.08783 | -0.044 | 8.717
13.5 | 0.727 | 0.09178 | -0.046 | 7.921

## 74. Re 5M Mach 0.00 (2)
BIGFOIL.COM POLAR EXPORT
NACA65-510 a=0.6
NACA65-510 a=0.6 |  |  |  | Cl Max: | 1.7066 | at alpha= | 18 | deg
XFOIL ncrit=9 |  |  |  | L/D Max: | 195.643 | at alpha= | 2 | deg
Re: | 5000000 |  |  | Cd Min: | 0.08242 | at alpha= | 20 | deg
Mach: | 0 |  |  | Cl=0 at alpha= | -3.4869 | deg
|  |  |  | @ Cl=0.1, Cd= | 0.0055183
|  |  |  | @ Cl=0.4, Cd= | 0.00448
|  |  |  | @ Cl=0.6, Cd= | 0.0032912
alpha (deg) | Cl | Cd | Cm | Cl/Cd
-14.5 | -1.1054 | 0.02888 | -0.0798 | -38.2756
-14 | -1.0986 | 0.02295 | -0.0778 | -47.8693
-13.5 | -1.0645 | 0.02014 | -0.0768 | -52.855
-13 | -1.0242 | 0.01793 | -0.0761 | -57.1221
-12.5 | -0.9786 | 0.01638 | -0.0757 | -59.7436
-12 | -0.9304 | 0.01517 | -0.0755 | -61.3316
-11.5 | -0.8803 | 0.01418 | -0.0754 | -62.0804
-11 | -0.8285 | 0.01341 | -0.0754 | -61.7823
-10.5 | -0.7773 | 0.0124 | -0.0754 | -62.6855
-10 | -0.7267 | 0.01107 | -0.0752 | -65.6459
-9.5 | -0.6732 | 0.01039 | -0.0753 | -64.7931
-9 | -0.6188 | 0.00984 | -0.0755 | -62.8862
-8.5 | -0.5638 | 0.00938 | -0.0758 | -60.1066
-8 | -0.5084 | 0.00899 | -0.0761 | -56.5517
-7.5 | -0.4522 | 0.00879 | -0.0765 | -51.4448
-7 | -0.3979 | 0.00792 | -0.0766 | -50.2399
-6.5 | -0.3419 | 0.00756 | -0.077 | -45.2249
-5.5 | -0.2289 | 0.00696 | -0.0778 | -32.8879
-5 | -0.1722 | 0.0067 | -0.0782 | -25.7015
-4.5 | -0.1158 | 0.00631 | -0.0786 | -18.3518
-4 | -0.0587 | 0.00603 | -0.0791 | -9.7347
-3.5 | -0.0015 | 0.00583 | -0.0796 | -0.25729
-3 | 0.0558 | 0.00568 | -0.0801 | 9.8239
-2.5 | 0.1132 | 0.00547 | -0.0807 | 20.6947
-2 | 0.1707 | 0.00531 | -0.0812 | 32.1469
-1.5 | 0.2282 | 0.00522 | -0.0818 | 43.7165
-1 | 0.2857 | 0.00509 | -0.0824 | 56.1297
-0.5 | 0.3432 | 0.0049 | -0.083 | 70.0408
0 | 0.4 | 0.00448 | -0.0836 | 89.2857
0.5 | 0.4561 | 0.00387 | -0.0844 | 117.8553
1 | 0.5129 | 0.00366 | -0.085 | 140.1366
1.5 | 0.5693 | 0.00342 | -0.0855 | 166.462
2 | 0.6241 | 0.00319 | -0.0856 | 195.6426
2.5 | 0.6744 | 0.00346 | -0.0847 | 194.9133
3 | 0.722 | 0.00444 | -0.0837 | 162.6126
4 | 0.8255 | 0.0065 | -0.084 | 127
4.5 | 0.8742 | 0.00732 | -0.0833 | 119.4262
5 | 0.9252 | 0.00786 | -0.0829 | 117.7099
5.5 | 0.977 | 0.00827 | -0.0827 | 118.1378
6 | 1.0286 | 0.00867 | -0.0824 | 118.639
6.5 | 1.0793 | 0.00911 | -0.082 | 118.4742
7 | 1.1296 | 0.00953 | -0.0816 | 118.531
7.5 | 1.1777 | 0.01009 | -0.0807 | 116.7195
8 | 1.2263 | 0.01053 | -0.08 | 116.4577
8.5 | 1.272 | 0.01112 | -0.0789 | 114.3885
9 | 1.3164 | 0.01172 | -0.0775 | 112.3208
9.5 | 1.3573 | 0.01244 | -0.0756 | 109.1077
10 | 1.3934 | 0.01321 | -0.0727 | 105.4807
10.5 | 1.4214 | 0.01399 | -0.0684 | 101.6011
11 | 1.4497 | 0.01494 | -0.0647 | 97.0348
11.5 | 1.4779 | 0.01607 | -0.0612 | 91.9664
12 | 1.5023 | 0.01756 | -0.0575 | 85.5524
12.5 | 1.5292 | 0.01898 | -0.0544 | 80.569
13 | 1.5564 | 0.02046 | -0.0517 | 76.0704
13.5 | 1.5829 | 0.02203 | -0.0491 | 71.852
14 | 1.6068 | 0.02388 | -0.0465 | 67.2864
14.5 | 1.6282 | 0.02601 | -0.0438 | 62.599
15 | 1.6486 | 0.02827 | -0.0414 | 58.3162
15.5 | 1.6641 | 0.03106 | -0.0389 | 53.5769
16 | 1.6779 | 0.03411 | -0.0366 | 49.1909
16.5 | 1.6876 | 0.0377 | -0.0345 | 44.7639
17 | 1.6963 | 0.04161 | -0.0328 | 40.7666
17.5 | 1.7036 | 0.04587 | -0.0315 | 37.1397
18 | 1.7066 | 0.05089 | -0.0307 | 33.5351
18.5 | 1.7033 | 0.05696 | -0.0304 | 29.9034
19 | 1.6977 | 0.06379 | -0.0309 | 26.6139
19.5 | 1.6868 | 0.0718 | -0.0324 | 23.493
20 | 1.6633 | 0.08242 | -0.0355 | 20.1808

## 75. Re 5M Mach 0.10 (1)
BIGFOIL.COM POLAR EXPORT
NACA65-510 a=0.6
NACA65-510 a=0.6 |  |  |  | Cl Max: | 1.185 | at alpha= | 8.5 | deg
JavaFoil+Calcfoil stall+Eppler ext transition |  |  |  | L/D Max: | 192.683 | at alpha= | 4 | deg
Re: | 5000000 |  |  | Cd Min: | 0.00406 | at alpha= | 0 | deg
Mach: | 0.1 |  |  | Cl=0 at alpha= | -3.4224 | deg
|  |  |  | @ Cl=0.1, Cd= | 0.0061154
|  |  |  | @ Cl=0.4, Cd= | 0.0041812
|  |  |  | @ Cl=0.6, Cd= | 0.0042117
alpha (deg) | Cl | Cd | Cm | Cl/Cd
-16 | -0.258 | 0.12414 | -0.028 | -2.076
-15.5 | -0.275 | 0.11496 | -0.028 | -2.392
-15 | -0.293 | 0.10914 | -0.028 | -2.681
-14.5 | -0.311 | 0.10517 | -0.028 | -2.953
-14 | -0.328 | 0.09979 | -0.028 | -3.291
-13.5 | -0.346 | 0.09358 | -0.028 | -3.696
-13 | -0.363 | 0.08905 | -0.029 | -4.072
-12.5 | -0.378 | 0.08489 | -0.028 | -4.453
-12 | -0.392 | 0.08048 | -0.028 | -4.866
-11.5 | -0.401 | 0.07599 | -0.029 | -5.277
-11 | -0.404 | 0.07224 | -0.029 | -5.592
-10.5 | -0.404 | 0.06786 | -0.029 | -5.952
-10 | -0.4 | 0.06368 | -0.029 | -6.283
-9.5 | -0.393 | 0.05973 | -0.03 | -6.572
-9 | -0.381 | 0.05681 | -0.03 | -6.701
-8.5 | -0.365 | 0.05251 | -0.031 | -6.945
-8 | -0.344 | 0.04919 | -0.032 | -7.001
-7.5 | -0.32 | 0.04582 | -0.033 | -6.986
-7 | -0.292 | 0.04261 | -0.035 | -6.845
-6.5 | -0.259 | 0.03979 | -0.036 | -6.52
-6 | -0.276 | 0.00709 | -0.069 | -38.925
-5.5 | -0.228 | 0.0069 | -0.07 | -33.022
-5 | -0.176 | 0.00672 | -0.07 | -26.244
-4.5 | -0.122 | 0.00654 | -0.071 | -18.707
-4 | -0.066 | 0.00638 | -0.072 | -10.409
-3.5 | -0.009 | 0.00627 | -0.072 | -1.436
-3 | 0.049 | 0.00615 | -0.073 | 7.999
-2.5 | 0.108 | 0.00611 | -0.073 | 17.656
-2 | 0.167 | 0.00575 | -0.074 | 29.053
-1.5 | 0.226 | 0.00566 | -0.074 | 40.009
-1 | 0.286 | 0.0056 | -0.075 | 51.003
-0.5 | 0.346 | 0.00549 | -0.076 | 62.982
0 | 0.405 | 0.00406 | -0.076 | 99.581
0.5 | 0.464 | 0.0041 | -0.077 | 113.213
1 | 0.523 | 0.00413 | -0.077 | 126.512
1.5 | 0.582 | 0.00419 | -0.078 | 138.694
2 | 0.64 | 0.00426 | -0.078 | 150.242
2.5 | 0.699 | 0.00435 | -0.079 | 160.867
3 | 0.754 | 0.00446 | -0.08 | 169.011
3.5 | 0.811 | 0.0046 | -0.08 | 176.235
4 | 0.866 | 0.00449 | -0.081 | 192.683
4.5 | 0.918 | 0.0091 | -0.081 | 100.896
5 | 0.969 | 0.00952 | -0.082 | 101.712
5.5 | 1.016 | 0.00943 | -0.082 | 107.712
6 | 1.059 | 0.00985 | -0.083 | 107.583
6.5 | 1.099 | 0.01031 | -0.083 | 106.577
7 | 1.133 | 0.01084 | -0.084 | 104.536
7.5 | 1.163 | 0.01147 | -0.084 | 101.406
8 | 1.179 | 0.01214 | -0.085 | 97.143
8.5 | 1.185 | 0.01278 | -0.085 | 92.732
9 | 1.181 | 0.01357 | -0.086 | 87.017
9.5 | 1.168 | 0.01425 | -0.086 | 81.928
10 | 1.145 | 0.0151 | -0.086 | 75.816
10.5 | 1.113 | 0.0161 | -0.087 | 69.101
11 | 1.072 | 0.01725 | -0.087 | 62.176
11.5 | 1.021 | 0.01915 | -0.087 | 53.296
12 | 0.817 | 0.07564 | -0.05 | 10.799
12.5 | 0.772 | 0.08189 | -0.046 | 9.423
13 | 0.726 | 0.08955 | -0.044 | 8.11
13.5 | 0.682 | 0.09284 | -0.046 | 7.351

## 76. Re 5M Mach 0.10 (2)
BIGFOIL.COM POLAR EXPORT
NACA65-510 a=0.6
NACA65-510 a=0.6 |  |  |  | Cl Max: | 1.6733 | at alpha= | 17.5 | deg
XFOIL ncrit=9 |  |  |  | L/D Max: | 196.834 | at alpha= | 2 | deg
Re: | 5000000 |  |  | Cd Min: | 0.10124 | at alpha= | 20 | deg
Mach: | 0.1 |  |  | Cl=0 at alpha= | -3.4861 | deg
|  |  |  | @ Cl=0.1, Cd= | 0.0055305
|  |  |  | @ Cl=0.4, Cd= | 0.0045077
|  |  |  | @ Cl=0.6, Cd= | 0.0033113
alpha (deg) | Cl | Cd | Cm | Cl/Cd
-13 | -1.0089 | 0.02309 | -0.08 | -43.6942
-12.5 | -0.977 | 0.0193 | -0.0789 | -50.6218
-12 | -0.9334 | 0.01713 | -0.0782 | -54.4892
-11.5 | -0.8858 | 0.0155 | -0.0777 | -57.1484
-11 | -0.8353 | 0.01427 | -0.0774 | -58.5354
-10.5 | -0.783 | 0.01333 | -0.0772 | -58.7397
-10 | -0.7322 | 0.01186 | -0.0769 | -61.7369
-9.5 | -0.6793 | 0.01079 | -0.0768 | -62.9564
-9 | -0.6244 | 0.01015 | -0.0768 | -61.5172
-8.5 | -0.5689 | 0.00962 | -0.077 | -59.1372
-8 | -0.513 | 0.00915 | -0.0771 | -56.0656
-7.5 | -0.4563 | 0.0089 | -0.0774 | -51.2697
-7 | -0.4012 | 0.00806 | -0.0775 | -49.7767
-6.5 | -0.3447 | 0.00766 | -0.0778 | -45
-6 | -0.2879 | 0.00732 | -0.0781 | -39.3306
-5.5 | -0.2307 | 0.00703 | -0.0785 | -32.8165
-5 | -0.1735 | 0.00674 | -0.0788 | -25.7418
-4 | -0.0592 | 0.00605 | -0.0796 | -9.7851
-3.5 | -0.0016 | 0.00585 | -0.0801 | -0.2735
-3 | 0.0561 | 0.00569 | -0.0806 | 9.8594
-2.5 | 0.1139 | 0.00548 | -0.0811 | 20.7847
-2 | 0.1717 | 0.00531 | -0.0817 | 32.3352
-1.5 | 0.2296 | 0.00522 | -0.0823 | 43.9847
-1 | 0.2874 | 0.00509 | -0.0828 | 56.4637
-0.5 | 0.3453 | 0.00491 | -0.0834 | 70.3259
0 | 0.4024 | 0.00449 | -0.0841 | 89.6214
0.5 | 0.4589 | 0.00388 | -0.0848 | 118.2732
1 | 0.516 | 0.00366 | -0.0854 | 140.9836
1.5 | 0.5727 | 0.00343 | -0.086 | 166.9679
2 | 0.6279 | 0.00319 | -0.0861 | 196.8339
2.5 | 0.6786 | 0.00347 | -0.0852 | 195.562
3 | 0.7261 | 0.00445 | -0.0841 | 163.1685
3.5 | 0.7817 | 0.00558 | -0.0851 | 140.0896
4 | 0.8298 | 0.00656 | -0.0843 | 126.4939
4.5 | 0.8787 | 0.00739 | -0.0836 | 118.9039
5 | 0.9303 | 0.00789 | -0.0832 | 117.9087
5.5 | 0.9824 | 0.00831 | -0.0829 | 118.219
6 | 1.034 | 0.00873 | -0.0825 | 118.4422
6.5 | 1.0851 | 0.00916 | -0.0821 | 118.4607
7 | 1.1355 | 0.00961 | -0.0815 | 118.1582
7.5 | 1.1838 | 0.01016 | -0.0806 | 116.5157
8 | 1.2324 | 0.01063 | -0.0797 | 115.936
8.5 | 1.2774 | 0.01128 | -0.0783 | 113.2447
9 | 1.322 | 0.01187 | -0.0768 | 111.3732
9.5 | 1.3605 | 0.01272 | -0.0742 | 106.9575
10 | 1.3934 | 0.01341 | -0.0706 | 103.9075
10.5 | 1.4216 | 0.01429 | -0.0663 | 99.4822
11 | 1.4502 | 0.01536 | -0.0626 | 94.4141
11.5 | 1.476 | 0.01674 | -0.0587 | 88.172
12 | 1.5005 | 0.01834 | -0.055 | 81.8157
12.5 | 1.53 | 0.01967 | -0.0523 | 77.7834
13 | 1.5565 | 0.02131 | -0.0494 | 73.0408
13.5 | 1.5814 | 0.02313 | -0.0466 | 68.3701
14 | 1.6032 | 0.02527 | -0.0437 | 63.4428
14.5 | 1.6225 | 0.02771 | -0.0409 | 58.5529
15 | 1.6413 | 0.03026 | -0.0384 | 54.2399
15.5 | 1.6527 | 0.03359 | -0.0357 | 49.2021
16 | 1.663 | 0.0372 | -0.0334 | 44.7043
16.5 | 1.6689 | 0.04148 | -0.0314 | 40.2338
17 | 1.6697 | 0.04656 | -0.0298 | 35.8613
17.5 | 1.6733 | 0.05165 | -0.029 | 32.3969
18 | 1.6682 | 0.05814 | -0.0289 | 28.6928
18.5 | 1.6548 | 0.06625 | -0.0297 | 24.9781
19 | 1.6377 | 0.07557 | -0.0318 | 21.6713
19.5 | 1.6164 | 0.0863 | -0.0355 | 18.73
20 | 1.5768 | 0.10124 | -0.0421 | 15.5749

## 77. Re 5M Mach 0.25 (1)
BIGFOIL.COM POLAR EXPORT
NACA65-510 a=0.6
NACA65-510 a=0.6 |  |  |  | Cl Max: | 1.172 | at alpha= | 8 | deg
JavaFoil+Calcfoil stall+Eppler ext transition |  |  |  | L/D Max: | 195 | at alpha= | 4 | deg
Re: | 5000000 |  |  | Cd Min: | 0.00408 | at alpha= | 0 | deg
Mach: | 0.25 |  |  | Cl=0 at alpha= | -3.4237 | deg
|  |  |  | @ Cl=0.1, Cd= | 0.0059713
|  |  |  | @ Cl=0.4, Cd= | 0.09315
|  |  |  | @ Cl=0.6, Cd= | 0.09315
alpha (deg) | Cl | Cd | Cm | Cl/Cd
-14 | -0.06 | 0.10082 | -0.03 | -0.599
-13.5 | -0.058 | 0.09391 | -0.03 | -0.613
-13 | -0.055 | 0.10062 | -0.027 | -0.542
-12.5 | -0.137 | 0.08778 | -0.03 | -1.563
-12 | -0.194 | 0.08156 | -0.03 | -2.382
-11.5 | -0.238 | 0.07698 | -0.03 | -3.087
-11 | -0.269 | 0.07258 | -0.03 | -3.703
-10.5 | -0.294 | 0.06829 | -0.03 | -4.307
-10 | -0.313 | 0.06434 | -0.031 | -4.872
-9.5 | -0.326 | 0.06119 | -0.03 | -5.328
-9 | -0.332 | 0.05812 | -0.03 | -5.708
-8.5 | -0.33 | 0.05495 | -0.03 | -6.007
-8 | -0.322 | 0.05062 | -0.031 | -6.351
-7.5 | -0.306 | 0.0471 | -0.032 | -6.496
-7 | -0.284 | 0.04405 | -0.033 | -6.447
-6.5 | -0.256 | 0.04134 | -0.034 | -6.195
-6 | -0.223 | 0.03833 | -0.037 | -5.829
-5.5 | -0.23 | 0.00698 | -0.072 | -32.969
-5 | -0.179 | 0.00681 | -0.072 | -26.292
-4.5 | -0.125 | 0.00665 | -0.073 | -18.756
-4 | -0.068 | 0.00644 | -0.073 | -10.547
-3.5 | -0.009 | 0.00636 | -0.074 | -1.451
-3 | 0.05 | 0.00625 | -0.075 | 8.071
-2.5 | 0.111 | 0.00591 | -0.075 | 18.732
-2 | 0.172 | 0.00577 | -0.076 | 29.743
-1.5 | 0.233 | 0.0057 | -0.076 | 40.773
-1 | 0.294 | 0.00558 | -0.077 | 52.661
-0.5 | 0.355 | 0.00527 | -0.078 | 67.493
0 | 0.416 | 0.00408 | -0.078 | 101.861
0.5 | 0.477 | 0.00412 | -0.079 | 115.755
1 | 0.537 | 0.00416 | -0.079 | 129.146
1.5 | 0.598 | 0.0042 | -0.08 | 142.283
2 | 0.658 | 0.00431 | -0.081 | 152.682
2.5 | 0.718 | 0.0044 | -0.081 | 163.28
3 | 0.775 | 0.00453 | -0.082 | 170.878
3.5 | 0.833 | 0.00469 | -0.082 | 177.611
4 | 0.889 | 0.00456 | -0.083 | 195
4.5 | 0.94 | 0.00938 | -0.083 | 100.282
5 | 0.992 | 0.00982 | -0.084 | 101.021
5.5 | 1.038 | 0.00978 | -0.084 | 106.18
6 | 1.08 | 0.01025 | -0.085 | 105.417
6.5 | 1.117 | 0.01081 | -0.085 | 103.276
7 | 1.147 | 0.01142 | -0.086 | 100.352
7.5 | 1.169 | 0.01213 | -0.086 | 96.365
8 | 1.172 | 0.01291 | -0.087 | 90.773
8.5 | 1.16 | 0.0137 | -0.087 | 84.623
9 | 1.132 | 0.01451 | -0.088 | 77.998
9.5 | 1.087 | 0.01549 | -0.088 | 70.179
10 | 0.843 | 0.06838 | -0.033 | 12.323
10.5 | 0.787 | 0.06775 | -0.044 | 11.61
11 | 0.716 | 0.07109 | -0.045 | 10.074
11.5 | 0.635 | 0.07576 | -0.045 | 8.384
12 | 0.547 | 0.08134 | -0.044 | 6.73
12.5 | 0.454 | 0.08869 | -0.043 | 5.113
13 | 0.353 | 0.09315 | -0.043 | 3.795

## 78. Re 5M Mach 0.25 (2)
BIGFOIL.COM POLAR EXPORT
NACA65-510 a=0.6
NACA65-510 a=0.6 |  |  |  | Cl Max: | 1.5139 | at alpha= | 13 | deg
XFOIL ncrit=9 |  |  |  | L/D Max: | 200.898 | at alpha= | 2 | deg
Re: | 5000000 |  |  | Cd Min: | 0.17721 | at alpha= | 18 | deg
Mach: | 0.25 |  |  | Cl=0 at alpha= | -3.4824 | deg
|  |  |  | @ Cl=0.1, Cd= | 0.0056161
|  |  |  | @ Cl=0.4, Cd= | 0.0046753
|  |  |  | @ Cl=0.6, Cd= | 0.0034359
alpha (deg) | Cl | Cd | Cm | Cl/Cd
-12 | -0.3784 | 0.11967 | -0.038 | -3.162
-11 | -0.3576 | 0.10448 | -0.0459 | -3.4227
-10.5 | -0.3473 | 0.09732 | -0.0496 | -3.5686
-10 | -0.3462 | 0.08845 | -0.0539 | -3.9141
-8.5 | -0.591 | 0.01294 | -0.0843 | -45.6723
-8 | -0.5347 | 0.01145 | -0.0836 | -46.6987
-7.5 | -0.4766 | 0.0104 | -0.0831 | -45.8269
-7 | -0.4173 | 0.0097 | -0.0828 | -43.0206
-6.5 | -0.3602 | 0.00841 | -0.0823 | -42.83
-6 | -0.3006 | 0.00787 | -0.0822 | -38.1957
-5.5 | -0.2405 | 0.0075 | -0.0822 | -32.0667
-5 | -0.181 | 0.00705 | -0.0823 | -25.6738
-4.5 | -0.1213 | 0.00671 | -0.0825 | -18.0775
-4 | -0.0621 | 0.00617 | -0.0826 | -10.0648
-3.5 | -0.0021 | 0.00596 | -0.083 | -0.35235
-3 | 0.0577 | 0.00575 | -0.0834 | 10.0348
-2.5 | 0.1177 | 0.00556 | -0.0838 | 21.1691
-2 | 0.1775 | 0.00535 | -0.0843 | 33.1776
-1 | 0.2972 | 0.0051 | -0.0855 | 58.2745
-0.5 | 0.357 | 0.00496 | -0.0861 | 71.9758
0 | 0.4159 | 0.00457 | -0.0867 | 91.0066
0.5 | 0.4742 | 0.00392 | -0.0875 | 120.9694
1 | 0.5332 | 0.00369 | -0.0882 | 144.4986
1.5 | 0.5919 | 0.00347 | -0.0887 | 170.5764
2 | 0.6489 | 0.00323 | -0.0888 | 200.8978
2.5 | 0.7019 | 0.0035 | -0.088 | 200.5429
3 | 0.7488 | 0.00453 | -0.0863 | 165.298
4 | 0.8539 | 0.00681 | -0.0861 | 125.3891
4.5 | 0.9038 | 0.00764 | -0.0851 | 118.2984
5 | 0.9573 | 0.00812 | -0.0845 | 117.8941
5.5 | 1.011 | 0.00856 | -0.0839 | 118.1075
6 | 1.0632 | 0.00907 | -0.083 | 117.2216
6.5 | 1.1159 | 0.0095 | -0.0821 | 117.4632
7 | 1.1662 | 0.01007 | -0.0808 | 115.8093
7.5 | 1.2157 | 0.01062 | -0.0793 | 114.4727
8 | 1.2618 | 0.01129 | -0.0772 | 111.7626
8.5 | 1.3053 | 0.01201 | -0.0746 | 108.6844
9 | 1.3348 | 0.01291 | -0.0694 | 103.3927
9.5 | 1.3653 | 0.01388 | -0.0647 | 98.3646
10 | 1.3958 | 0.01508 | -0.0604 | 92.5597
10.5 | 1.4237 | 0.01658 | -0.0561 | 85.8685
11 | 1.4411 | 0.01896 | -0.0507 | 76.0074
11.5 | 1.4703 | 0.02073 | -0.0471 | 70.9262
12 | 1.4875 | 0.02353 | -0.0425 | 63.2172
12.5 | 1.5033 | 0.02666 | -0.0383 | 56.3878
13 | 1.5139 | 0.0304 | -0.0342 | 49.7993
13.5 | 1.5103 | 0.03572 | -0.03 | 42.2816
14 | 1.4955 | 0.04248 | -0.0264 | 35.2048
14.5 | 1.4688 | 0.05107 | -0.0243 | 28.7605
15 | 1.4419 | 0.06057 | -0.0242 | 23.8055
15.5 | 1.3909 | 0.07471 | -0.0274 | 18.6173
16 | 1.3506 | 0.08939 | -0.0336 | 15.1091
16.5 | 1.31 | 0.10647 | -0.0431 | 12.3039
17 | 1.2691 | 0.12637 | -0.0559 | 10.0427
17.5 | 1.2361 | 0.14683 | -0.0685 | 8.4186
18 | 1.164 | 0.17721 | -0.0866 | 6.5685

## 79. Re 5M Mach 0.50 (1)
BIGFOIL.COM POLAR EXPORT
NACA65-510 a=0.6
NACA65-510 a=0.6 |  |  |  | Cl Max: | 1.222 | at alpha= | 20 | deg
JavaFoil+Calcfoil stall+Eppler ext transition |  |  |  | L/D Max: | 198.936 | at alpha= | 3.5 | deg
Re: | 5000000 |  |  | Cd Min: | 0.0042 | at alpha= | 0 | deg
Mach: | 0.5 |  |  | Cl=0 at alpha= | -3.4242 | deg
|  |  |  | @ Cl=0.1, Cd= | 0.0061518
|  |  |  | @ Cl=0.4, Cd= | 0.005261
|  |  |  | @ Cl=0.6, Cd= | 0.00429
alpha (deg) | Cl | Cd | Cm | Cl/Cd
-20 | -0.893 | 0.15592 | -0.036 | -5.73
-19.5 | -0.867 | 0.15295 | -0.036 | -5.667
-19 | -0.841 | 0.14939 | -0.036 | -5.626
-18.5 | -0.814 | 0.14466 | -0.036 | -5.628
-18 | -0.788 | 0.13871 | -0.037 | -5.682
-17.5 | -0.76 | 0.13399 | -0.036 | -5.673
-17 | -0.733 | 0.12916 | -0.036 | -5.673
-16.5 | -0.706 | 0.12465 | -0.036 | -5.665
-16 | -0.68 | 0.12271 | -0.036 | -5.538
-15.5 | -0.653 | 0.11875 | -0.036 | -5.498
-15 | -0.626 | 0.1139 | -0.036 | -5.496
-14.5 | -0.599 | 0.1052 | -0.036 | -5.689
-14 | -0.572 | 0.09739 | -0.036 | -5.872
-13.5 | -0.545 | 0.09059 | -0.037 | -6.019
-13 | -0.519 | 0.08341 | -0.037 | -6.218
-12.5 | -0.492 | 0.07777 | -0.038 | -6.325
-12 | -0.465 | 0.07352 | -0.039 | -6.326
-11.5 | -0.436 | 0.08472 | -0.035 | -5.15
-11 | -0.41 | 0.07354 | -0.036 | -5.569
-10.5 | -0.383 | 0.06795 | -0.037 | -5.632
-10 | -0.356 | 0.06161 | -0.038 | -5.779
-9.5 | -0.33 | 0.05696 | -0.04 | -5.787
-9 | -0.303 | 0.05227 | -0.042 | -5.804
-8.5 | -0.277 | 0.0488 | -0.043 | -5.666
-8 | -0.247 | 0.05865 | -0.035 | -4.213
-7.5 | -0.22 | 0.05114 | -0.035 | -4.303
-7 | -0.193 | 0.04642 | -0.036 | -4.16
-6.5 | -0.166 | 0.04283 | -0.037 | -3.881
-6 | -0.139 | 0.03965 | -0.039 | -3.516
-5.5 | -0.112 | 0.0397 | -0.036 | -2.823
-5 | -0.134 | 0.03769 | -0.036 | -3.56
-4.5 | -0.104 | 0.03459 | -0.037 | -3.007
-4 | -0.073 | 0.00678 | -0.082 | -10.799
-3.5 | -0.01 | 0.00643 | -0.083 | -1.571
-3 | 0.056 | 0.00627 | -0.083 | 8.88
-2.5 | 0.123 | 0.00609 | -0.084 | 20.188
-2 | 0.191 | 0.00561 | -0.085 | 34.063
-1.5 | 0.259 | 0.00547 | -0.085 | 47.417
-1 | 0.328 | 0.0054 | -0.086 | 60.673
-0.5 | 0.397 | 0.00531 | -0.087 | 74.877
0 | 0.465 | 0.0042 | -0.087 | 110.63
0.5 | 0.533 | 0.00422 | -0.088 | 126.353
1 | 0.6 | 0.00429 | -0.089 | 140.07
1.5 | 0.668 | 0.00439 | -0.089 | 152.332
2 | 0.735 | 0.0042 | -0.09 | 175.1
2.5 | 0.803 | 0.00428 | -0.091 | 187.395
3 | 0.864 | 0.00444 | -0.091 | 194.424
3.5 | 0.927 | 0.00466 | -0.092 | 198.936
4 | 0.979 | 0.01024 | -0.092 | 95.683
4.5 | 1.035 | 0.01085 | -0.093 | 95.348
5 | 1.083 | 0.01147 | -0.093 | 94.434
5.5 | 1.117 | 0.01219 | -0.094 | 91.628
6 | 1.131 | 0.01263 | -0.094 | 89.566
6.5 | 1.104 | 0.01366 | -0.095 | 80.775
7 | 0.918 | 0.01491 | -0.095 | 61.536
7.5 | 0.58 | 0.05016 | -0.043 | 11.559
8 | 0.735 | 0.01633 | -0.096 | 45.033
8.5 | 0.764 | 0.01776 | -0.096 | 43
9 | 0.659 | 0.05925 | -0.048 | 11.123
9.5 | 0.685 | 0.06312 | -0.05 | 10.858
10 | 0.853 | 0.02056 | -0.098 | 41.48
10.5 | 0.742 | 0.06652 | -0.058 | 11.155
11 | 0.762 | 0.07654 | -0.05 | 9.955
11.5 | 0.787 | 0.08553 | -0.05 | 9.203
12 | 0.818 | 0.07807 | -0.058 | 10.474
12.5 | 0.84 | 0.08501 | -0.055 | 9.885
13 | 0.865 | 0.09404 | -0.054 | 9.196
13.5 | 0.892 | 0.10384 | -0.057 | 8.588
14 | 0.916 | 0.10298 | -0.056 | 8.892
14.5 | 0.941 | 0.10842 | -0.056 | 8.677
15 | 0.971 | 0.11286 | -0.062 | 8.606
15.5 | 0.993 | 0.11597 | -0.059 | 8.561
16 | 1.018 | 0.12248 | -0.06 | 8.31
16.5 | 1.045 | 0.12751 | -0.062 | 8.194
17 | 1.079 | 0.12897 | -0.069 | 8.362
17.5 | 1.095 | 0.13301 | -0.064 | 8.233
18 | 1.12 | 0.14137 | -0.065 | 7.921
18.5 | 1.148 | 0.14571 | -0.068 | 7.878
19 | 1.183 | 0.14578 | -0.073 | 8.115
19.5 | 1.197 | 0.15167 | -0.068 | 7.89
20 | 1.222 | 0.1588 | -0.069 | 7.692

## 80. Re 5M Mach 0.50 (2)
BIGFOIL.COM POLAR EXPORT
NACA65-510 a=0.6
NACA65-510 a=0.6 |  |  |  | Cl Max: | 1.2595 | at alpha= | 9 | deg
XFOIL ncrit=9 |  |  |  | L/D Max: | 221.758 | at alpha= | 2.5 | deg
Re: | 5000000 |  |  | Cd Min: | 0.26162 | at alpha= | -20 | deg
Mach: | 0.5 |  |  | Cl=0 at alpha= | -3.4677 | deg
|  |  |  | @ Cl=0.1, Cd= | 0.0060539
|  |  |  | @ Cl=0.4, Cd= | 0.0051292
|  |  |  | @ Cl=0.6, Cd= | 0.0038741
alpha (deg) | Cl | Cd | Cm | Cl/Cd
-20 | -0.689 | 0.26162 | 0.0384 | -2.6336
-19.5 | -0.6659 | 0.25395 | 0.033 | -2.6222
-19 | -0.6424 | 0.24601 | 0.0276 | -2.6113
-18 | -0.5967 | 0.23062 | 0.0176 | -2.5874
-17.5 | -0.5749 | 0.22264 | 0.0131 | -2.5822
-17 | -0.5523 | 0.21463 | 0.0084 | -2.5733
-16.5 | -0.5297 | 0.20641 | 0.0035 | -2.5663
-16 | -0.5072 | 0.1983 | -0.0014 | -2.5577
-15.5 | -0.4852 | 0.19008 | -0.0062 | -2.5526
-14.5 | -0.4453 | 0.1723 | -0.0158 | -2.5844
-14 | -0.4243 | 0.1645 | -0.0205 | -2.5793
-13.5 | -0.4018 | 0.15765 | -0.0249 | -2.5487
-13 | -0.3798 | 0.15008 | -0.0293 | -2.5307
-12.5 | -0.3603 | 0.1421 | -0.0338 | -2.5355
-12 | -0.3493 | 0.13196 | -0.0387 | -2.647
-11.5 | -0.3291 | 0.12517 | -0.0428 | -2.6292
-11 | -0.3172 | 0.11604 | -0.0474 | -2.7335
-10.5 | -0.3003 | 0.10878 | -0.0516 | -2.7606
-9.5 | -0.2715 | 0.09387 | -0.0597 | -2.8923
-9 | -0.2562 | 0.08715 | -0.0634 | -2.9398
-8.5 | -0.2532 | 0.07866 | -0.0679 | -3.2189
-8 | -0.243 | 0.07193 | -0.0716 | -3.3783
-7.5 | -0.2411 | 0.06455 | -0.0758 | -3.7351
-7 | -0.2458 | 0.05781 | -0.0792 | -4.2519
-6.5 | -0.2429 | 0.04952 | -0.0882 | -4.9051
-6 | -0.2278 | 0.04072 | -0.0948 | -5.5943
-5.5 | -0.2062 | 0.03083 | -0.0988 | -6.6883
-5 | -0.1702 | 0.02219 | -0.0997 | -7.6701
-4.5 | -0.125 | 0.01431 | -0.099 | -8.7352
-4 | -0.0704 | 0.0085 | -0.0975 | -8.2824
-3.5 | -0.0045 | 0.00673 | -0.0965 | -0.66865
-3 | 0.0652 | 0.00624 | -0.0961 | 10.4487
-2.5 | 0.1344 | 0.00587 | -0.0961 | 22.8961
-2 | 0.2035 | 0.00554 | -0.0963 | 36.7329
-1.5 | 0.2724 | 0.00536 | -0.0967 | 50.8209
-1 | 0.3408 | 0.00525 | -0.0972 | 64.9143
-0.5 | 0.4094 | 0.00511 | -0.0979 | 80.1174
0 | 0.4772 | 0.00483 | -0.0986 | 98.7992
0.5 | 0.5435 | 0.00416 | -0.0995 | 130.649
1 | 0.6107 | 0.00382 | -0.1002 | 159.8691
1.5 | 0.6783 | 0.00367 | -0.1009 | 184.8229
2 | 0.7443 | 0.00346 | -0.1011 | 215.1156
2.5 | 0.8072 | 0.00364 | -0.1004 | 221.7582
3 | 0.8534 | 0.00489 | -0.0969 | 174.5194
3.5 | 0.907 | 0.00659 | -0.0956 | 137.6328
4 | 0.9509 | 0.00798 | -0.0918 | 119.1604
4.5 | 1.0044 | 0.00873 | -0.0891 | 115.0515
5 | 1.0595 | 0.00934 | -0.0863 | 113.4368
5.5 | 1.1086 | 0.01001 | -0.0822 | 110.7493
6 | 1.1453 | 0.01085 | -0.0758 | 105.5576
6.5 | 1.1861 | 0.01188 | -0.0705 | 99.8401
7 | 1.2227 | 0.01333 | -0.0646 | 91.7254
7.5 | 1.2531 | 0.01533 | -0.0581 | 81.7417
8 | 1.2586 | 0.01891 | -0.0494 | 66.5574
8.5 | 1.2554 | 0.02404 | -0.0402 | 52.2213
9 | 1.2595 | 0.03084 | -0.0331 | 40.8398
9.5 | 1.2415 | 0.03871 | -0.0274 | 32.0718
10 | 1.206 | 0.04823 | -0.024 | 25.0052
10.5 | 1.1684 | 0.05884 | -0.0238 | 19.8572
11 | 1.1304 | 0.07113 | -0.0271 | 15.892
11.5 | 1.0939 | 0.08547 | -0.0342 | 12.7986
12 | 1.0639 | 0.10151 | -0.0445 | 10.4807
12.5 | 1.0424 | 0.11979 | -0.0569 | 8.7019
13 | 1.0299 | 0.13663 | -0.0672 | 7.5379
13.5 | 1.0209 | 0.152 | -0.0765 | 6.7164
14 | 1.0175 | 0.16659 | -0.0852 | 6.1078

## 81. Re 6M Mach 0.00 (1)
BIGFOIL.COM POLAR EXPORT
NACA65-510 a=0.6
NACA65-510 a=0.6 |  |  |  | Cl Max: | 1.188 | at alpha= | 8.5 | deg
JavaFoil+Calcfoil stall+Eppler ext transition |  |  |  | L/D Max: | 174.875 | at alpha= | 4 | deg
Re: | 6000000 |  |  | Cd Min: | 0.00405 | at alpha= | 0 | deg
Mach: | 0 |  |  | Cl=0 at alpha= | -3.4224 | deg
|  |  |  | @ Cl=0.1, Cd= | 0.0059433
|  |  |  | @ Cl=0.4, Cd= | 0.0041181
|  |  |  | @ Cl=0.6, Cd= | 0.0041762
alpha (deg) | Cl | Cd | Cm | Cl/Cd
-16.5 | -0.284 | 0.12604 | -0.028 | -2.253
-16 | -0.299 | 0.12016 | -0.028 | -2.488
-15.5 | -0.314 | 0.11291 | -0.028 | -2.785
-15 | -0.33 | 0.10779 | -0.028 | -3.062
-14.5 | -0.346 | 0.10287 | -0.028 | -3.361
-14 | -0.361 | 0.09807 | -0.028 | -3.683
-13.5 | -0.376 | 0.09184 | -0.029 | -4.093
-13 | -0.39 | 0.08705 | -0.029 | -4.477
-12.5 | -0.402 | 0.08377 | -0.029 | -4.8
-12 | -0.412 | 0.0794 | -0.029 | -5.194
-11.5 | -0.419 | 0.07554 | -0.029 | -5.544
-11 | -0.419 | 0.07131 | -0.029 | -5.876
-10.5 | -0.416 | 0.06614 | -0.029 | -6.292
-10 | -0.41 | 0.06255 | -0.03 | -6.555
-9.5 | -0.4 | 0.05845 | -0.03 | -6.85
-9 | -0.387 | 0.05457 | -0.032 | -7.088
-8.5 | -0.369 | 0.05164 | -0.031 | -7.142
-8 | -0.347 | 0.0482 | -0.033 | -7.205
-7.5 | -0.322 | 0.04478 | -0.034 | -7.191
-7 | -0.294 | 0.04089 | -0.038 | -7.184
-6.5 | -0.321 | 0.00703 | -0.068 | -45.673
-6 | -0.276 | 0.0069 | -0.069 | -39.961
-5.5 | -0.227 | 0.00671 | -0.069 | -33.882
-5 | -0.176 | 0.00651 | -0.07 | -26.992
-4.5 | -0.122 | 0.00636 | -0.071 | -19.15
-4 | -0.066 | 0.00626 | -0.071 | -10.567
-3.5 | -0.009 | 0.00613 | -0.072 | -1.462
-3 | 0.049 | 0.00604 | -0.072 | 8.11
-2.5 | 0.107 | 0.00593 | -0.073 | 18.107
-2 | 0.166 | 0.00562 | -0.073 | 29.57
-1.5 | 0.225 | 0.00555 | -0.074 | 40.621
-1 | 0.284 | 0.00549 | -0.075 | 51.832
-0.5 | 0.344 | 0.00539 | -0.075 | 63.853
0 | 0.403 | 0.00405 | -0.076 | 99.435
0.5 | 0.461 | 0.00406 | -0.076 | 113.7
1 | 0.52 | 0.00407 | -0.077 | 127.766
1.5 | 0.579 | 0.00414 | -0.077 | 139.697
2 | 0.637 | 0.00424 | -0.078 | 150.167
2.5 | 0.696 | 0.00433 | -0.079 | 160.493
3 | 0.751 | 0.00445 | -0.079 | 168.705
3.5 | 0.807 | 0.00467 | -0.08 | 172.771
4 | 0.862 | 0.00493 | -0.08 | 174.875
4.5 | 0.914 | 0.00879 | -0.081 | 103.953
5 | 0.965 | 0.00921 | -0.081 | 104.785
5.5 | 1.012 | 0.00954 | -0.082 | 106.079
6 | 1.056 | 0.00997 | -0.082 | 105.984
6.5 | 1.096 | 0.00992 | -0.083 | 110.471
7 | 1.132 | 0.01041 | -0.083 | 108.715
7.5 | 1.162 | 0.01097 | -0.084 | 105.913
8 | 1.18 | 0.01159 | -0.084 | 101.791
8.5 | 1.188 | 0.01224 | -0.085 | 97.092
9 | 1.188 | 0.01291 | -0.085 | 91.966
9.5 | 1.178 | 0.01359 | -0.086 | 86.723
10 | 1.16 | 0.01436 | -0.086 | 80.794
10.5 | 1.133 | 0.01524 | -0.086 | 74.351
11 | 1.099 | 0.0163 | -0.087 | 67.424
11.5 | 1.057 | 0.01756 | -0.087 | 60.222
12 | 0.847 | 0.07501 | -0.05 | 11.289
12.5 | 0.811 | 0.0779 | -0.052 | 10.415
13 | 0.767 | 0.08702 | -0.046 | 8.809
13.5 | 0.728 | 0.08985 | -0.048 | 8.106

## 82. Re 6M Mach 0.00 (2)
BIGFOIL.COM POLAR EXPORT
NACA65-510 a=0.6
NACA65-510 a=0.6 |  |  |  | Cl Max: | 1.7299 | at alpha= | 18 | deg
XFOIL ncrit=9 |  |  |  | L/D Max: | 190.884 | at alpha= | 2 | deg
Re: | 6000000 |  |  | Cd Min: | 0.07805 | at alpha= | 20 | deg
Mach: | 0 |  |  | Cl=0 at alpha= | -3.4834 | deg
|  |  |  | @ Cl=0.1, Cd= | 0.0053218
|  |  |  | @ Cl=0.4, Cd= | 0.0044324
|  |  |  | @ Cl=0.6, Cd= | 0.0033686
alpha (deg) | Cl | Cd | Cm | Cl/Cd
-14.5 | -1.1274 | 0.02611 | -0.0789 | -43.1789
-14 | -1.1097 | 0.02135 | -0.0772 | -51.9766
-13.5 | -1.0737 | 0.01868 | -0.0762 | -57.4786
-13 | -1.0328 | 0.01645 | -0.0755 | -62.7842
-12.5 | -0.9865 | 0.01494 | -0.0751 | -66.0308
-12 | -0.9372 | 0.01386 | -0.0749 | -67.619
-11.5 | -0.8862 | 0.01296 | -0.0749 | -68.3796
-11 | -0.8338 | 0.01227 | -0.0749 | -67.9544
-10.5 | -0.7808 | 0.01164 | -0.075 | -67.079
-10 | -0.7288 | 0.01061 | -0.075 | -68.6899
-9.5 | -0.6758 | 0.00975 | -0.075 | -69.3128
-9 | -0.6214 | 0.00919 | -0.0752 | -67.617
-8.5 | -0.5662 | 0.00875 | -0.0755 | -64.7086
-7.5 | -0.4544 | 0.00815 | -0.0762 | -55.7546
-7 | -0.399 | 0.00761 | -0.0765 | -52.431
-6.5 | -0.3432 | 0.00714 | -0.0768 | -48.0672
-6 | -0.2868 | 0.0068 | -0.0772 | -42.1765
-5.5 | -0.23 | 0.00655 | -0.0776 | -35.1145
-5 | -0.1732 | 0.00634 | -0.0781 | -27.3186
-4.5 | -0.1159 | 0.00617 | -0.0786 | -18.7844
-4 | -0.0592 | 0.00578 | -0.079 | -10.2422
-3.5 | -0.0019 | 0.0056 | -0.0795 | -0.33929
-3 | 0.0555 | 0.00543 | -0.0801 | 10.221
-2.5 | 0.1131 | 0.00529 | -0.0806 | 21.38
-2 | 0.1705 | 0.00513 | -0.0812 | 33.2359
-1.5 | 0.2281 | 0.00503 | -0.0818 | 45.3479
-1 | 0.2858 | 0.0049 | -0.0824 | 58.3265
-0.5 | 0.3433 | 0.00477 | -0.083 | 71.9706
0 | 0.4004 | 0.00443 | -0.0836 | 90.3837
0.5 | 0.4568 | 0.00396 | -0.0843 | 115.3535
1 | 0.5134 | 0.0036 | -0.085 | 142.6111
1.5 | 0.5701 | 0.00347 | -0.0856 | 164.2939
2 | 0.6261 | 0.00328 | -0.086 | 190.8841
2.5 | 0.6764 | 0.00371 | -0.0854 | 182.3181
3 | 0.7208 | 0.00469 | -0.0837 | 153.6887
4 | 0.8254 | 0.00647 | -0.0841 | 127.5734
4.5 | 0.8756 | 0.00716 | -0.0836 | 122.2905
5 | 0.9277 | 0.0076 | -0.0833 | 122.0658
5.5 | 0.98 | 0.00799 | -0.0832 | 122.6533
6 | 1.0315 | 0.0084 | -0.0829 | 122.7976
6.5 | 1.0831 | 0.00878 | -0.0827 | 123.3599
7 | 1.1334 | 0.00923 | -0.0822 | 122.7952
7.5 | 1.1827 | 0.0097 | -0.0816 | 121.9278
8 | 1.2316 | 0.01015 | -0.081 | 121.3399
8.5 | 1.2777 | 0.01074 | -0.0798 | 118.9665
9 | 1.3233 | 0.01129 | -0.0787 | 117.2099
9.5 | 1.3645 | 0.01204 | -0.0768 | 113.3306
10 | 1.4054 | 0.0127 | -0.0748 | 110.6614
10.5 | 1.4353 | 0.01346 | -0.0708 | 106.6345
11 | 1.4618 | 0.01438 | -0.0665 | 101.6551
11.5 | 1.4877 | 0.01555 | -0.0625 | 95.672
12 | 1.5158 | 0.01674 | -0.0592 | 90.5496
12.5 | 1.5459 | 0.01788 | -0.0565 | 86.4597
13 | 1.5737 | 0.01924 | -0.0537 | 81.7931
13.5 | 1.6003 | 0.02075 | -0.051 | 77.1229
14 | 1.6241 | 0.02254 | -0.0482 | 72.0541
14.5 | 1.6463 | 0.02452 | -0.0454 | 67.1411
15 | 1.6686 | 0.02656 | -0.043 | 62.8238
15.5 | 1.6847 | 0.02921 | -0.0404 | 57.6755
16 | 1.6976 | 0.03224 | -0.0378 | 52.6551
16.5 | 1.7075 | 0.03572 | -0.0354 | 47.8024
17 | 1.719 | 0.03921 | -0.0337 | 43.8409
17.5 | 1.7257 | 0.04339 | -0.0321 | 39.7718
18 | 1.7299 | 0.0481 | -0.031 | 35.9647
18.5 | 1.7285 | 0.05375 | -0.0304 | 32.1581
19 | 1.7253 | 0.06002 | -0.0305 | 28.7454
19.5 | 1.7138 | 0.06783 | -0.0316 | 25.2661
20 | 1.6905 | 0.07805 | -0.0341 | 21.6592

## 83. Re 6M Mach 0.10 (1)
BIGFOIL.COM POLAR EXPORT
NACA65-510 a=0.6
NACA65-510 a=0.6 |  |  |  | Cl Max: | 1.186 | at alpha= | 8.5 | deg
JavaFoil+Calcfoil stall+Eppler ext transition |  |  |  | L/D Max: | 174.18 | at alpha= | 3.5 | deg
Re: | 6000000 |  |  | Cd Min: | 0.00403 | at alpha= | 0 | deg
Mach: | 0.1 |  |  | Cl=0 at alpha= | -3.4224 | deg
|  |  |  | @ Cl=0.1, Cd= | 0.0059941
|  |  |  | @ Cl=0.4, Cd= | 0.0041478
|  |  |  | @ Cl=0.6, Cd= | 0.0041886
alpha (deg) | Cl | Cd | Cm | Cl/Cd
-16 | -0.258 | 0.12181 | -0.028 | -2.116
-15.5 | -0.275 | 0.11371 | -0.028 | -2.419
-15 | -0.293 | 0.10944 | -0.028 | -2.674
-14.5 | -0.311 | 0.10394 | -0.028 | -2.988
-14 | -0.328 | 0.09815 | -0.029 | -3.347
-13.5 | -0.346 | 0.0932 | -0.029 | -3.713
-13 | -0.363 | 0.08836 | -0.029 | -4.106
-12.5 | -0.378 | 0.08411 | -0.029 | -4.496
-12 | -0.392 | 0.07953 | -0.029 | -4.926
-11.5 | -0.401 | 0.07553 | -0.029 | -5.31
-11 | -0.404 | 0.07119 | -0.029 | -5.677
-10.5 | -0.404 | 0.06625 | -0.029 | -6.098
-10 | -0.4 | 0.06297 | -0.03 | -6.356
-9.5 | -0.393 | 0.05859 | -0.03 | -6.702
-9 | -0.381 | 0.05577 | -0.03 | -6.828
-8.5 | -0.365 | 0.05217 | -0.031 | -6.993
-8 | -0.345 | 0.04858 | -0.032 | -7.095
-7.5 | -0.321 | 0.04459 | -0.035 | -7.197
-7 | -0.292 | 0.04179 | -0.036 | -6.995
-6.5 | -0.261 | 0.03786 | -0.04 | -6.901
-6 | -0.276 | 0.00693 | -0.069 | -39.849
-5.5 | -0.228 | 0.00675 | -0.07 | -33.73
-5 | -0.176 | 0.00653 | -0.07 | -26.978
-4.5 | -0.122 | 0.00637 | -0.071 | -19.197
-4 | -0.066 | 0.00625 | -0.072 | -10.629
-3.5 | -0.009 | 0.00615 | -0.072 | -1.465
-3 | 0.049 | 0.00602 | -0.073 | 8.169
-2.5 | 0.108 | 0.00599 | -0.073 | 18.02
-2 | 0.167 | 0.00565 | -0.074 | 29.542
-1.5 | 0.226 | 0.00556 | -0.074 | 40.736
-1 | 0.286 | 0.00547 | -0.075 | 52.279
-0.5 | 0.346 | 0.00542 | -0.076 | 63.794
0 | 0.405 | 0.00403 | -0.076 | 100.508
0.5 | 0.464 | 0.00404 | -0.077 | 114.734
1 | 0.523 | 0.00408 | -0.077 | 128.127
1.5 | 0.582 | 0.00417 | -0.078 | 139.433
2 | 0.64 | 0.00423 | -0.078 | 151.477
2.5 | 0.699 | 0.00435 | -0.079 | 160.578
3 | 0.754 | 0.00447 | -0.08 | 168.795
3.5 | 0.811 | 0.00465 | -0.08 | 174.18
4 | 0.866 | 0.00499 | -0.081 | 173.606
4.5 | 0.918 | 0.00883 | -0.081 | 103.984
5 | 0.969 | 0.00925 | -0.082 | 104.743
5.5 | 1.017 | 0.00964 | -0.082 | 105.475
6 | 1.06 | 0.01002 | -0.083 | 105.826
6.5 | 1.1 | 0.01001 | -0.083 | 109.911
7 | 1.135 | 0.0105 | -0.084 | 108.087
7.5 | 1.164 | 0.0111 | -0.084 | 104.83
8 | 1.18 | 0.01174 | -0.085 | 100.532
8.5 | 1.186 | 0.01235 | -0.085 | 96.027
9 | 1.182 | 0.01312 | -0.086 | 90.142
9.5 | 1.169 | 0.01377 | -0.086 | 84.925
10 | 1.146 | 0.01457 | -0.086 | 78.654
10.5 | 1.114 | 0.01554 | -0.087 | 71.721
11 | 1.074 | 0.01661 | -0.087 | 64.66
11.5 | 1.026 | 0.01811 | -0.087 | 56.624
12 | 0.828 | 0.06931 | -0.057 | 11.939
12.5 | 0.774 | 0.07986 | -0.049 | 9.693
13 | 0.727 | 0.08801 | -0.045 | 8.258
13.5 | 0.684 | 0.09093 | -0.048 | 7.519

## 84. Re 6M Mach 0.10 (2)
BIGFOIL.COM POLAR EXPORT
NACA65-510 a=0.6
NACA65-510 a=0.6 |  |  |  | Cl Max: | 1.7026 | at alpha= | 17.5 | deg
XFOIL ncrit=9 |  |  |  | L/D Max: | 191.459 | at alpha= | 2 | deg
Re: | 6000000 |  |  | Cd Min: | 0.09352 | at alpha= | 20 | deg
Mach: | 0.1 |  |  | Cl=0 at alpha= | -3.4827 | deg
|  |  |  | @ Cl=0.1, Cd= | 0.0053333
|  |  |  | @ Cl=0.4, Cd= | 0.0044566
|  |  |  | @ Cl=0.6, Cd= | 0.0033909
alpha (deg) | Cl | Cd | Cm | Cl/Cd
-13 | -1.026 | 0.02035 | -0.0792 | -50.4177
-12.5 | -0.9893 | 0.01713 | -0.0782 | -57.7525
-12 | -0.9433 | 0.01529 | -0.0776 | -61.6939
-11.5 | -0.8936 | 0.01394 | -0.0772 | -64.1033
-11 | -0.8418 | 0.01292 | -0.0769 | -65.1548
-10.5 | -0.7885 | 0.01211 | -0.0768 | -65.1115
-10 | -0.7343 | 0.01143 | -0.0767 | -64.2432
-9.5 | -0.682 | 0.01018 | -0.0765 | -66.9941
-9 | -0.6273 | 0.00945 | -0.0765 | -66.381
-8.5 | -0.5715 | 0.00894 | -0.0766 | -63.9262
-7.5 | -0.4585 | 0.00823 | -0.0771 | -55.7108
-7 | -0.4019 | 0.00787 | -0.0774 | -51.0673
-6.5 | -0.3461 | 0.00723 | -0.0776 | -47.87
-6 | -0.2892 | 0.00687 | -0.0779 | -42.0961
-5.5 | -0.2319 | 0.00661 | -0.0783 | -35.0832
-5 | -0.1746 | 0.00636 | -0.0787 | -27.4528
-4.5 | -0.1169 | 0.00618 | -0.0792 | -18.9159
-4 | -0.0597 | 0.0058 | -0.0795 | -10.2931
-3.5 | -0.002 | 0.00561 | -0.08 | -0.35651
-3 | 0.0558 | 0.00544 | -0.0806 | 10.2574
-2.5 | 0.1138 | 0.0053 | -0.0811 | 21.4717
-2 | 0.1716 | 0.00514 | -0.0817 | 33.3852
-1.5 | 0.2295 | 0.00503 | -0.0823 | 45.6262
-1 | 0.2875 | 0.0049 | -0.0828 | 58.6735
-0.5 | 0.3454 | 0.00478 | -0.0834 | 72.2594
0 | 0.4028 | 0.00444 | -0.0841 | 90.7207
1 | 0.5165 | 0.00361 | -0.0855 | 143.0748
1.5 | 0.5736 | 0.00348 | -0.0861 | 164.8276
2 | 0.6299 | 0.00329 | -0.0865 | 191.459
2.5 | 0.6806 | 0.00372 | -0.0859 | 182.957
3 | 0.7251 | 0.00471 | -0.0842 | 153.949
3.5 | 0.7789 | 0.00565 | -0.0846 | 137.8584
4 | 0.8298 | 0.00652 | -0.0844 | 127.2699
4.5 | 0.8802 | 0.0072 | -0.0838 | 122.25
5 | 0.9327 | 0.00764 | -0.0836 | 122.0812
5.5 | 0.9854 | 0.00803 | -0.0834 | 122.7148
6 | 1.0371 | 0.00846 | -0.083 | 122.5887
6.5 | 1.089 | 0.00883 | -0.0827 | 123.3296
7 | 1.1394 | 0.0093 | -0.0822 | 122.5161
7.5 | 1.1891 | 0.00977 | -0.0815 | 121.7093
8 | 1.2379 | 0.01025 | -0.0807 | 120.7707
8.5 | 1.2841 | 0.01085 | -0.0794 | 118.3502
9 | 1.3291 | 0.01145 | -0.078 | 116.0786
10 | 1.4085 | 0.0129 | -0.0733 | 109.186
10.5 | 1.4346 | 0.01375 | -0.0684 | 104.3345
11 | 1.4615 | 0.0148 | -0.0642 | 98.75
11.5 | 1.4898 | 0.01595 | -0.0606 | 93.4044
12 | 1.5178 | 0.01723 | -0.0572 | 88.0905
12.5 | 1.5472 | 0.01852 | -0.0543 | 83.5421
13 | 1.5745 | 0.02002 | -0.0513 | 78.6464
13.5 | 1.5993 | 0.02176 | -0.0484 | 73.4972
14 | 1.6217 | 0.02379 | -0.0454 | 68.1673
14.5 | 1.6427 | 0.02601 | -0.0426 | 63.1565
15 | 1.6633 | 0.02832 | -0.04 | 58.7323
15.5 | 1.6768 | 0.03137 | -0.0372 | 53.4523
16 | 1.6872 | 0.03484 | -0.0347 | 48.4271
16.5 | 1.6937 | 0.03889 | -0.0324 | 43.551
17 | 1.7003 | 0.04317 | -0.0307 | 39.3861
17.5 | 1.7026 | 0.0482 | -0.0294 | 35.3237
18 | 1.7005 | 0.05406 | -0.0288 | 31.4558
18.5 | 1.6906 | 0.06135 | -0.029 | 27.5566
19 | 1.6787 | 0.06946 | -0.0302 | 24.1679
19.5 | 1.657 | 0.07972 | -0.033 | 20.7852
20 | 1.6195 | 0.09352 | -0.0384 | 17.3172

## 85. Re 6M Mach 0.25 (1)
BIGFOIL.COM POLAR EXPORT
NACA65-510 a=0.6
NACA65-510 a=0.6 |  |  |  | Cl Max: | 1.173 | at alpha= | 8 | deg
JavaFoil+Calcfoil stall+Eppler ext transition |  |  |  | L/D Max: | 175.494 | at alpha= | 3.5 | deg
Re: | 6000000 |  |  | Cd Min: | 0.00405 | at alpha= | 0 | deg
Mach: | 0.25 |  |  | Cl=0 at alpha= | -3.4237 | deg
|  |  |  | @ Cl=0.1, Cd= | 0.0058659
|  |  |  | @ Cl=0.4, Cd= | 0.0921
|  |  |  | @ Cl=0.6, Cd= | 0.0921
alpha (deg) | Cl | Cd | Cm | Cl/Cd
-14 | -0.06 | 0.10029 | -0.03 | -0.602
-13.5 | -0.058 | 0.09415 | -0.03 | -0.611
-13 | -0.055 | 0.09919 | -0.027 | -0.55
-12.5 | -0.137 | 0.08682 | -0.03 | -1.581
-12 | -0.194 | 0.08101 | -0.03 | -2.399
-11.5 | -0.238 | 0.07574 | -0.031 | -3.14
-11 | -0.269 | 0.07183 | -0.031 | -3.743
-10.5 | -0.294 | 0.0678 | -0.031 | -4.34
-10 | -0.314 | 0.06364 | -0.031 | -4.927
-9.5 | -0.326 | 0.06057 | -0.031 | -5.384
-9 | -0.332 | 0.05683 | -0.031 | -5.838
-8.5 | -0.33 | 0.05422 | -0.031 | -6.09
-8 | -0.322 | 0.05006 | -0.032 | -6.425
-7.5 | -0.306 | 0.04682 | -0.032 | -6.536
-7 | -0.284 | 0.04353 | -0.034 | -6.53
-6.5 | -0.256 | 0.04087 | -0.035 | -6.27
-6 | -0.224 | 0.03711 | -0.04 | -6.046
-5.5 | -0.23 | 0.00685 | -0.072 | -33.59
-5 | -0.179 | 0.00665 | -0.072 | -26.935
-4.5 | -0.125 | 0.00648 | -0.073 | -19.238
-4 | -0.068 | 0.00636 | -0.073 | -10.67
-3.5 | -0.009 | 0.00623 | -0.074 | -1.482
-3 | 0.05 | 0.00612 | -0.075 | 8.246
-2.5 | 0.111 | 0.00581 | -0.075 | 19.066
-2 | 0.172 | 0.00567 | -0.076 | 30.258
-1.5 | 0.233 | 0.00557 | -0.076 | 41.744
-1 | 0.294 | 0.00548 | -0.077 | 53.617
-0.5 | 0.355 | 0.00514 | -0.078 | 69.16
0 | 0.416 | 0.00405 | -0.078 | 102.585
0.5 | 0.477 | 0.00408 | -0.079 | 116.899
1 | 0.537 | 0.00411 | -0.079 | 130.698
1.5 | 0.598 | 0.00421 | -0.08 | 142.04
2 | 0.658 | 0.00427 | -0.081 | 154.09
2.5 | 0.718 | 0.00437 | -0.081 | 164.242
3 | 0.775 | 0.00454 | -0.082 | 170.762
3.5 | 0.833 | 0.00474 | -0.082 | 175.494
4 | 0.889 | 0.00508 | -0.083 | 174.748
4.5 | 0.941 | 0.0091 | -0.083 | 103.44
5 | 0.992 | 0.00954 | -0.084 | 104.001
5.5 | 1.039 | 0.00996 | -0.084 | 104.353
6 | 1.081 | 0.01041 | -0.085 | 103.836
6.5 | 1.118 | 0.01048 | -0.085 | 106.634
7 | 1.148 | 0.01104 | -0.086 | 103.938
7.5 | 1.17 | 0.01173 | -0.086 | 99.752
8 | 1.173 | 0.01249 | -0.087 | 93.975
8.5 | 1.161 | 0.01325 | -0.087 | 87.649
9 | 1.133 | 0.01402 | -0.088 | 80.839
9.5 | 1.088 | 0.01503 | -0.088 | 72.435
10 | 0.843 | 0.06679 | -0.033 | 12.618
10.5 | 0.786 | 0.06785 | -0.043 | 11.591
11 | 0.718 | 0.06964 | -0.048 | 10.307
11.5 | 0.636 | 0.07471 | -0.047 | 8.516
12 | 0.548 | 0.08018 | -0.045 | 6.832
12.5 | 0.453 | 0.08816 | -0.043 | 5.144
13 | 0.354 | 0.0921 | -0.044 | 3.84

## 86. Re 6M Mach 0.25 (2)
BIGFOIL.COM POLAR EXPORT
NACA65-510 a=0.6
NACA65-510 a=0.6 |  |  |  | Cl Max: | 1.5399 | at alpha= | 13.5 | deg
XFOIL ncrit=9 |  |  |  | L/D Max: | 196.084 | at alpha= | 2 | deg
Re: | 6000000 |  |  | Cd Min: | 0.18895 | at alpha= | 18.5 | deg
Mach: | 0.25 |  |  | Cl=0 at alpha= | -3.4784 | deg
|  |  |  | @ Cl=0.1, Cd= | 0.005395
|  |  |  | @ Cl=0.4, Cd= | 0.0045766
|  |  |  | @ Cl=0.6, Cd= | 0.0034862
alpha (deg) | Cl | Cd | Cm | Cl/Cd
-14 | -0.4202 | 0.15448 | -0.021 | -2.7201
-13.5 | -0.4064 | 0.1463 | -0.0252 | -2.7779
-11.5 | -0.3616 | 0.11349 | -0.0417 | -3.1862
-11 | -0.3625 | 0.10302 | -0.0465 | -3.5187
-10.5 | -0.3562 | 0.09498 | -0.0506 | -3.7503
-10 | -0.3642 | 0.08461 | -0.0557 | -4.3045
-9 | -0.6411 | 0.01585 | -0.0851 | -40.4479
-8.5 | -0.5976 | 0.01136 | -0.0839 | -52.6056
-8 | -0.5402 | 0.01004 | -0.0832 | -53.8048
-7.5 | -0.4807 | 0.0093 | -0.0827 | -51.6882
-7 | -0.4206 | 0.00878 | -0.0824 | -47.9043
-6.5 | -0.3605 | 0.00831 | -0.0823 | -43.3815
-6 | -0.3024 | 0.0073 | -0.082 | -41.4247
-5.5 | -0.2423 | 0.00697 | -0.082 | -34.7633
-5 | -0.1823 | 0.00659 | -0.0821 | -27.6631
-4.5 | -0.1222 | 0.0063 | -0.0823 | -19.3968
-4 | -0.0626 | 0.00594 | -0.0825 | -10.5387
-3.5 | -0.0026 | 0.00569 | -0.0829 | -0.45694
-3 | 0.0575 | 0.00548 | -0.0833 | 10.4927
-2.5 | 0.1175 | 0.00536 | -0.0838 | 21.9216
-2 | 0.1773 | 0.00518 | -0.0843 | 34.2278
-1.5 | 0.2374 | 0.00504 | -0.0849 | 47.1032
-1 | 0.2973 | 0.00493 | -0.0855 | 60.3043
-0.5 | 0.357 | 0.00483 | -0.0861 | 73.913
0 | 0.4164 | 0.00448 | -0.0868 | 92.9464
0.5 | 0.4751 | 0.00401 | -0.0875 | 118.4788
1 | 0.5337 | 0.00363 | -0.0882 | 147.0248
1.5 | 0.5927 | 0.00351 | -0.0888 | 168.8604
2 | 0.651 | 0.00332 | -0.0892 | 196.0843
2.5 | 0.7036 | 0.00372 | -0.0886 | 189.1398
3 | 0.7488 | 0.00479 | -0.0867 | 156.3257
3.5 | 0.8027 | 0.00582 | -0.0868 | 137.921
4 | 0.8541 | 0.00675 | -0.0862 | 126.5333
4.5 | 0.9061 | 0.00742 | -0.0854 | 122.1159
5 | 0.9601 | 0.00788 | -0.0849 | 121.8401
5.5 | 1.0145 | 0.00827 | -0.0845 | 122.6723
6 | 1.0675 | 0.00874 | -0.0837 | 122.1396
6.5 | 1.1207 | 0.00917 | -0.0829 | 122.2137
7 | 1.1714 | 0.00973 | -0.0817 | 120.3905
7.5 | 1.2222 | 0.01022 | -0.0804 | 119.589
8 | 1.2694 | 0.01087 | -0.0784 | 116.7801
8.5 | 1.3136 | 0.0116 | -0.0759 | 113.2414
9 | 1.3512 | 0.01237 | -0.0721 | 109.232
9.5 | 1.3798 | 0.01326 | -0.0669 | 104.0573
10 | 1.4089 | 0.01442 | -0.0621 | 97.7046
10.5 | 1.4321 | 0.01612 | -0.057 | 88.84
11 | 1.4607 | 0.01769 | -0.0529 | 82.5721
11.5 | 1.4894 | 0.01941 | -0.049 | 76.7336
12 | 1.5093 | 0.02187 | -0.0445 | 69.0123
12.5 | 1.5261 | 0.02479 | -0.0401 | 61.5611
13 | 1.5395 | 0.02815 | -0.0359 | 54.6892
13.5 | 1.5399 | 0.03291 | -0.0315 | 46.7912
14 | 1.5298 | 0.03896 | -0.0275 | 39.2659
14.5 | 1.5082 | 0.04662 | -0.0246 | 32.3509
15 | 1.4856 | 0.05512 | -0.0235 | 26.9521
15.5 | 1.4368 | 0.06807 | -0.0252 | 21.1077
16 | 1.3975 | 0.08159 | -0.0297 | 17.1283
16.5 | 1.3556 | 0.09753 | -0.0375 | 13.8993
17 | 1.313 | 0.1161 | -0.0488 | 11.3092
17.5 | 1.2854 | 0.13369 | -0.0601 | 9.6148
18 | 1.2334 | 0.1586 | -0.0751 | 7.7768
18.5 | 1.1623 | 0.18895 | -0.094 | 6.1514

## 87. Re 6M Mach 0.50 (1)
BIGFOIL.COM POLAR EXPORT
NACA65-510 a=0.6
NACA65-510 a=0.6 |  |  |  | Cl Max: | 1.222 | at alpha= | 20 | deg
JavaFoil+Calcfoil stall+Eppler ext transition |  |  |  | L/D Max: | 194.012 | at alpha= | 3 | deg
Re: | 6000000 |  |  | Cd Min: | 0.00414 | at alpha= | 2 | deg
Mach: | 0.5 |  |  | Cl=0 at alpha= | -3.4242 | deg
|  |  |  | @ Cl=0.1, Cd= | 0.0060084
|  |  |  | @ Cl=0.4, Cd= | 0.0051728
|  |  |  | @ Cl=0.6, Cd= | 0.00426
alpha (deg) | Cl | Cd | Cm | Cl/Cd
-20 | -0.894 | 0.15316 | -0.036 | -5.836
-19.5 | -0.867 | 0.15005 | -0.036 | -5.779
-19 | -0.841 | 0.14654 | -0.036 | -5.738
-18.5 | -0.815 | 0.14182 | -0.037 | -5.743
-18 | -0.788 | 0.13583 | -0.037 | -5.804
-17.5 | -0.761 | 0.13068 | -0.036 | -5.821
-17 | -0.733 | 0.12608 | -0.036 | -5.813
-16.5 | -0.706 | 0.12162 | -0.036 | -5.808
-16 | -0.68 | 0.11926 | -0.036 | -5.699
-15.5 | -0.653 | 0.11529 | -0.036 | -5.664
-15 | -0.626 | 0.111 | -0.037 | -5.64
-14.5 | -0.599 | 0.10432 | -0.036 | -5.74
-14 | -0.572 | 0.09613 | -0.037 | -5.953
-13.5 | -0.546 | 0.0892 | -0.037 | -6.117
-13 | -0.519 | 0.08245 | -0.038 | -6.296
-12.5 | -0.493 | 0.07594 | -0.04 | -6.492
-12 | -0.467 | 0.07128 | -0.041 | -6.545
-11.5 | -0.436 | 0.08202 | -0.035 | -5.32
-11 | -0.41 | 0.07266 | -0.036 | -5.638
-10.5 | -0.383 | 0.06755 | -0.037 | -5.667
-10 | -0.357 | 0.06036 | -0.039 | -5.91
-9.5 | -0.331 | 0.05542 | -0.042 | -5.965
-9 | -0.305 | 0.04989 | -0.045 | -6.117
-8.5 | -0.28 | 0.04418 | -0.049 | -6.345
-8 | -0.247 | 0.05823 | -0.036 | -4.244
-7.5 | -0.22 | 0.04994 | -0.035 | -4.406
-7 | -0.193 | 0.04584 | -0.036 | -4.213
-6.5 | -0.166 | 0.04233 | -0.038 | -3.929
-6 | -0.14 | 0.03928 | -0.04 | -3.552
-5.5 | -0.112 | 0.0395 | -0.036 | -2.837
-5 | -0.134 | 0.03736 | -0.036 | -3.594
-4.5 | -0.104 | 0.0343 | -0.038 | -3.033
-4 | -0.073 | 0.00666 | -0.082 | -10.987
-3.5 | -0.01 | 0.00631 | -0.083 | -1.6
-3 | 0.056 | 0.00612 | -0.083 | 9.102
-2.5 | 0.123 | 0.00595 | -0.084 | 20.675
-2 | 0.191 | 0.00546 | -0.085 | 34.948
-1.5 | 0.259 | 0.00536 | -0.085 | 48.359
-1 | 0.328 | 0.00525 | -0.086 | 62.511
-0.5 | 0.397 | 0.00522 | -0.087 | 76.105
0 | 0.465 | 0.00415 | -0.087 | 111.911
0.5 | 0.533 | 0.00416 | -0.088 | 127.913
1 | 0.6 | 0.00426 | -0.089 | 140.898
1.5 | 0.668 | 0.00438 | -0.089 | 152.631
2 | 0.736 | 0.00414 | -0.09 | 177.77
2.5 | 0.803 | 0.00429 | -0.091 | 187.252
3 | 0.864 | 0.00445 | -0.091 | 194.012
3.5 | 0.927 | 0.00575 | -0.092 | 161.135
4 | 0.98 | 0.00992 | -0.092 | 98.78
4.5 | 1.036 | 0.01053 | -0.093 | 98.314
5 | 1.084 | 0.01112 | -0.093 | 97.451
5.5 | 1.119 | 0.01182 | -0.094 | 94.615
6 | 1.132 | 0.01267 | -0.094 | 89.382
6.5 | 1.105 | 0.01322 | -0.095 | 83.542
7 | 0.919 | 0.01445 | -0.095 | 63.59
7.5 | 0.58 | 0.04951 | -0.044 | 11.715
8 | 0.736 | 0.01581 | -0.096 | 46.554
8.5 | 0.765 | 0.01726 | -0.096 | 44.307
9 | 0.66 | 0.05804 | -0.051 | 11.375
9.5 | 0.687 | 0.06191 | -0.052 | 11.092
10 | 0.854 | 0.01985 | -0.098 | 43.031
10.5 | 0.878 | 0.02237 | -0.098 | 39.243
11 | 0.764 | 0.07437 | -0.053 | 10.268
11.5 | 0.787 | 0.08501 | -0.05 | 9.261
12 | 0.962 | 0.02642 | -0.099 | 36.403
12.5 | 0.846 | 0.08257 | -0.061 | 10.242
13 | 0.865 | 0.09351 | -0.055 | 9.256
13.5 | 0.893 | 0.10114 | -0.058 | 8.829
14 | 0.917 | 0.0979 | -0.057 | 9.361
14.5 | 0.942 | 0.10655 | -0.058 | 8.844
15 | 0.974 | 0.11042 | -0.064 | 8.819
15.5 | 0.993 | 0.1139 | -0.06 | 8.72
16 | 1.018 | 0.11981 | -0.06 | 8.499
16.5 | 1.046 | 0.12243 | -0.064 | 8.546
17 | 1.084 | 0.12281 | -0.072 | 8.829
17.5 | 1.095 | 0.13138 | -0.064 | 8.337
18 | 1.12 | 0.13566 | -0.065 | 8.259
18.5 | 1.153 | 0.14119 | -0.07 | 8.167
19 | 1.19 | 0.1387 | -0.076 | 8.582
19.5 | 1.197 | 0.15259 | -0.069 | 7.846
20 | 1.222 | 0.15377 | -0.07 | 7.947

## 88. Re 6M Mach 0.50 (2)
BIGFOIL.COM POLAR EXPORT
NACA65-510 a=0.6
NACA65-510 a=0.6 |  |  |  | Cl Max: | 1.2706 | at alpha= | 9 | deg
XFOIL ncrit=9 |  |  |  | L/D Max: | 628.125 | at alpha= | -0.5 | deg
Re: | 6000000 |  |  | Cd Min: | 0.26209 | at alpha= | -20 | deg
Mach: | 0.5 |  |  | Cl=0 at alpha= | -3.441 | deg
|  |  |  | @ Cl=0.1, Cd= | 0.0007857
|  |  |  | @ Cl=0.4, Cd= | 0.00064059
|  |  |  | @ Cl=0.6, Cd= | 0.0038012
alpha (deg) | Cl | Cd | Cm | Cl/Cd
-20 | -0.6877 | 0.26209 | 0.0384 | -2.6239
-18.5 | -0.6202 | 0.23753 | 0.0226 | -2.611
-18 | -0.5988 | 0.23019 | 0.0182 | -2.6013
-17.5 | -0.5762 | 0.22236 | 0.0133 | -2.5913
-17 | -0.5535 | 0.21452 | 0.0083 | -2.5802
-16.5 | -0.5306 | 0.20659 | 0.0034 | -2.5684
-16 | -0.5075 | 0.19843 | -0.0014 | -2.5576
-15 | -0.4657 | 0.18101 | -0.0112 | -2.5728
-14.5 | -0.4442 | 0.17299 | -0.0159 | -2.5678
-13.5 | -0.4025 | 0.15665 | -0.0251 | -2.5694
-12 | -0.3488 | 0.13188 | -0.0388 | -2.6448
-11.5 | -0.334 | 0.12331 | -0.0434 | -2.7086
-11 | -0.265 | 0.10762 | -0.0387 | -2.4624
-10.5 | -0.2493 | 0.10056 | -0.0427 | -2.4791
-10 | -0.237 | 0.09264 | -0.0467 | -2.5583
-9.5 | -0.2287 | 0.08384 | -0.0508 | -2.7278
-8.5 | -0.2165 | 0.06649 | -0.0588 | -3.2561
-8 | -0.2134 | 0.05806 | -0.0627 | -3.6755
-7.5 | -0.2158 | 0.04955 | -0.0671 | -4.3552
-7 | -0.2224 | 0.04167 | -0.0717 | -5.3372
-6.5 | -0.2368 | 0.03362 | -0.0803 | -7.0434
-6 | -0.2275 | 0.02496 | -0.0871 | -9.1146
-5.5 | -0.2094 | 0.01577 | -0.0915 | -13.2784
-5 | -0.1794 | 0.00761 | -0.0933 | -23.5742
-4.5 | -0.1353 | 0.00266 | -0.094 | -50.8647
-4 | -0.076 | 0.00122 | -0.0938 | -62.2951
-3.5 | -0.0081 | 0.00096 | -0.0934 | -8.4375
-3 | 0.0605 | 0.00082 | -0.0933 | 73.7805
-2.5 | 0.1296 | 0.00076 | -0.0934 | 170.5263
-2 | 0.1981 | 0.00073 | -0.0937 | 271.3699
-1.5 | 0.2663 | 0.00069 | -0.0942 | 385.942
-1 | 0.3343 | 0.00066 | -0.0948 | 506.5152
-0.5 | 0.402 | 0.00064 | -0.0955 | 628.125
0 | 0.4777 | 0.00473 | -0.0987 | 100.9937
0.5 | 0.5449 | 0.00419 | -0.0996 | 130.0477
1 | 0.6115 | 0.00372 | -0.1004 | 164.3817
1.5 | 0.6794 | 0.00364 | -0.101 | 186.6484
2.5 | 0.8084 | 0.0038 | -0.1009 | 212.7368
3 | 0.8539 | 0.00522 | -0.0975 | 163.5824
3.5 | 0.9054 | 0.00664 | -0.0955 | 136.3554
4 | 0.9533 | 0.00782 | -0.0922 | 121.9054
4.5 | 1.0099 | 0.00844 | -0.0899 | 119.6564
5 | 1.0669 | 0.009 | -0.0874 | 118.5444
5.5 | 1.1184 | 0.0097 | -0.0837 | 115.299
6 | 1.1599 | 0.01036 | -0.078 | 111.9595
6.5 | 1.1983 | 0.01136 | -0.072 | 105.4842
7 | 1.2381 | 0.0126 | -0.0663 | 98.2619
7.5 | 1.2662 | 0.01462 | -0.0593 | 86.6074
8 | 1.2703 | 0.01818 | -0.0502 | 69.8735
8.5 | 1.2663 | 0.02325 | -0.0408 | 54.4645
9 | 1.2706 | 0.02993 | -0.0335 | 42.4524
9.5 | 1.2467 | 0.03834 | -0.0274 | 32.517
10 | 1.2099 | 0.04787 | -0.0238 | 25.2747
10.5 | 1.1728 | 0.05831 | -0.0235 | 20.1132
11 | 1.1348 | 0.07049 | -0.0267 | 16.0987
11.5 | 1.0991 | 0.08459 | -0.0336 | 12.9933
12 | 1.0689 | 0.10047 | -0.0438 | 10.639
12.5 | 1.0472 | 0.11826 | -0.0559 | 8.8551
13 | 1.0357 | 0.13528 | -0.0664 | 7.656
13.5 | 1.0273 | 0.15043 | -0.0756 | 6.8291
14 | 1.0242 | 0.16476 | -0.0842 | 6.2163

## 89. Re 7M Mach 0.00 (1)
BIGFOIL.COM POLAR EXPORT
NACA65-510 a=0.6
NACA65-510 a=0.6 |  |  |  | Cl Max: | 1.189 | at alpha= | 8.5 | deg
JavaFoil+Calcfoil stall+Eppler ext transition |  |  |  | L/D Max: | 167.552 | at alpha= | 4 | deg
Re: | 7000000 |  |  | Cd Min: | 0.00402 | at alpha= | 0 | deg
Mach: | 0 |  |  | Cl=0 at alpha= | -3.4224 | deg
|  |  |  | @ Cl=0.1, Cd= | 0.0058948
|  |  |  | @ Cl=0.4, Cd= | 0.0040861
|  |  |  | @ Cl=0.6, Cd= | 0.0041726
alpha (deg) | Cl | Cd | Cm | Cl/Cd
-16.5 | -0.284 | 0.12538 | -0.028 | -2.266
-16 | -0.299 | 0.11997 | -0.028 | -2.493
-15.5 | -0.315 | 0.11247 | -0.028 | -2.797
-15 | -0.33 | 0.1076 | -0.028 | -3.069
-14.5 | -0.346 | 0.10227 | -0.029 | -3.382
-14 | -0.361 | 0.09761 | -0.029 | -3.701
-13.5 | -0.376 | 0.09137 | -0.029 | -4.116
-13 | -0.39 | 0.08725 | -0.029 | -4.469
-12.5 | -0.402 | 0.08252 | -0.029 | -4.874
-12 | -0.412 | 0.07882 | -0.029 | -5.233
-11.5 | -0.419 | 0.07477 | -0.029 | -5.602
-11 | -0.419 | 0.07051 | -0.029 | -5.944
-10.5 | -0.416 | 0.06604 | -0.029 | -6.302
-10 | -0.41 | 0.06183 | -0.03 | -6.633
-9.5 | -0.401 | 0.05782 | -0.031 | -6.928
-9 | -0.387 | 0.05408 | -0.032 | -7.157
-8.5 | -0.369 | 0.0512 | -0.032 | -7.211
-8 | -0.348 | 0.04719 | -0.034 | -7.377
-7.5 | -0.323 | 0.04412 | -0.036 | -7.311
-7 | -0.298 | 0.03687 | -0.044 | -8.08
-6.5 | -0.321 | 0.00698 | -0.068 | -45.98
-6 | -0.276 | 0.00677 | -0.069 | -40.704
-5.5 | -0.227 | 0.00659 | -0.069 | -34.455
-5 | -0.176 | 0.00639 | -0.07 | -27.492
-4.5 | -0.122 | 0.00627 | -0.071 | -19.431
-4 | -0.066 | 0.00614 | -0.071 | -10.766
-3.5 | -0.009 | 0.00604 | -0.072 | -1.485
-3 | 0.049 | 0.00593 | -0.072 | 8.258
-2.5 | 0.107 | 0.00589 | -0.073 | 18.226
-2 | 0.166 | 0.00555 | -0.073 | 29.929
-1.5 | 0.225 | 0.00545 | -0.074 | 41.326
-1 | 0.284 | 0.00538 | -0.075 | 52.888
-0.5 | 0.344 | 0.00532 | -0.075 | 64.728
0 | 0.403 | 0.00402 | -0.076 | 100.157
0.5 | 0.461 | 0.00403 | -0.076 | 114.402
1 | 0.52 | 0.00409 | -0.077 | 127.124
1.5 | 0.579 | 0.00414 | -0.077 | 139.821
2 | 0.637 | 0.00423 | -0.078 | 150.594
2.5 | 0.696 | 0.00435 | -0.079 | 160.095
3 | 0.751 | 0.0045 | -0.079 | 166.895
3.5 | 0.807 | 0.00509 | -0.08 | 158.542
4 | 0.862 | 0.00514 | -0.08 | 167.552
4.5 | 0.914 | 0.00859 | -0.081 | 106.473
5 | 0.965 | 0.00897 | -0.081 | 107.632
5.5 | 1.013 | 0.00932 | -0.082 | 108.666
6 | 1.057 | 0.00971 | -0.083 | 108.806
6.5 | 1.097 | 0.01013 | -0.083 | 108.351
7 | 1.133 | 0.01015 | -0.084 | 111.561
7.5 | 1.163 | 0.01068 | -0.084 | 108.906
8 | 1.181 | 0.01128 | -0.084 | 104.737
8.5 | 1.189 | 0.0119 | -0.085 | 99.956
9 | 1.189 | 0.01255 | -0.085 | 94.728
9.5 | 1.179 | 0.0132 | -0.086 | 89.364
10 | 1.161 | 0.01394 | -0.086 | 83.301
10.5 | 1.135 | 0.01479 | -0.087 | 76.714
11 | 1.1 | 0.0158 | -0.087 | 69.637
11.5 | 1.059 | 0.01698 | -0.087 | 62.385
12 | 0.853 | 0.07106 | -0.055 | 12.008
12.5 | 0.826 | 0.06928 | -0.06 | 11.917
13 | 0.768 | 0.08589 | -0.047 | 8.938
13.5 | 0.73 | 0.08771 | -0.051 | 8.327

## 90. Re 7M Mach 0.00 (2)
BIGFOIL.COM POLAR EXPORT
NACA65-510 a=0.6
NACA65-510 a=0.6 |  |  |  | Cl Max: | 1.7418 | at alpha= | 18 | deg
XFOIL ncrit=9 |  |  |  | L/D Max: | 164.38 | at alpha= | 1.5 | deg
Re: | 7000000 |  |  | Cd Min: | 0.07688 | at alpha= | 20 | deg
Mach: | 0 |  |  | Cl=0 at alpha= | -3.4809 | deg
|  |  |  | @ Cl=0.1, Cd= | 0.0051802
|  |  |  | @ Cl=0.4, Cd= | 0.0043924
|  |  |  | @ Cl=0.6, Cd= | 0.0037431
alpha (deg) | Cl | Cd | Cm | Cl/Cd
-15 | -1.1553 | 0.02876 | -0.0801 | -40.1704
-14 | -1.1148 | 0.02066 | -0.0769 | -53.9593
-13.5 | -1.0782 | 0.018 | -0.0759 | -59.9
-13 | -1.0368 | 0.01578 | -0.0752 | -65.7034
-12.5 | -0.991 | 0.01413 | -0.0747 | -70.1345
-12 | -0.9414 | 0.01303 | -0.0746 | -72.2487
-11.5 | -0.89 | 0.01219 | -0.0745 | -73.0107
-11 | -0.8374 | 0.01153 | -0.0746 | -72.6279
-10.5 | -0.784 | 0.01093 | -0.0747 | -71.7292
-10 | -0.7301 | 0.01038 | -0.0748 | -70.3372
-9.5 | -0.6773 | 0.00942 | -0.0748 | -71.9002
-9 | -0.6231 | 0.00877 | -0.075 | -71.049
-8.5 | -0.5679 | 0.00834 | -0.0753 | -68.0935
-8 | -0.5121 | 0.00798 | -0.0756 | -64.1729
-7.5 | -0.4559 | 0.00773 | -0.076 | -58.978
-7 | -0.3992 | 0.00758 | -0.0765 | -52.6649
-6.5 | -0.344 | 0.00689 | -0.0767 | -49.9274
-6 | -0.2876 | 0.00653 | -0.0771 | -44.0429
-5.5 | -0.2308 | 0.00629 | -0.0775 | -36.6932
-5 | -0.1738 | 0.00607 | -0.078 | -28.6326
-4.5 | -0.1165 | 0.00592 | -0.0785 | -19.6791
-4 | -0.0595 | 0.00563 | -0.079 | -10.5684
-3.5 | -0.0022 | 0.00541 | -0.0795 | -0.40665
-3 | 0.0553 | 0.00525 | -0.08 | 10.5333
-2.5 | 0.1129 | 0.00516 | -0.0806 | 21.8798
-2 | 0.1704 | 0.00499 | -0.0812 | 34.1483
-1.5 | 0.2281 | 0.00487 | -0.0818 | 46.8378
-1 | 0.2857 | 0.00477 | -0.0824 | 59.8952
-0.5 | 0.3434 | 0.00466 | -0.083 | 73.691
0 | 0.4005 | 0.00439 | -0.0836 | 91.2301
0.5 | 0.4574 | 0.004 | -0.0843 | 114.35
1 | 0.5138 | 0.00358 | -0.085 | 143.5196
1.5 | 0.5704 | 0.00347 | -0.0856 | 164.3804
3 | 0.7232 | 0.00488 | -0.0846 | 148.1967
4 | 0.8257 | 0.00642 | -0.0841 | 128.6137
4.5 | 0.8768 | 0.00702 | -0.0838 | 124.9003
5 | 0.9295 | 0.00741 | -0.0837 | 125.4386
5.5 | 0.9823 | 0.00776 | -0.0836 | 126.5851
6 | 1.034 | 0.00818 | -0.0833 | 126.4059
6.5 | 1.086 | 0.00852 | -0.0832 | 127.4648
7 | 1.1364 | 0.00898 | -0.0827 | 126.5479
7.5 | 1.1866 | 0.0094 | -0.0823 | 126.234
8 | 1.2356 | 0.00986 | -0.0816 | 125.3144
8.5 | 1.2826 | 0.01041 | -0.0807 | 123.2085
9 | 1.3285 | 0.01097 | -0.0796 | 121.103
10 | 1.4127 | 0.01232 | -0.0761 | 114.6672
10.5 | 1.4465 | 0.01311 | -0.0728 | 110.3356
11 | 1.4712 | 0.01399 | -0.068 | 105.1608
11.5 | 1.5006 | 0.01489 | -0.0644 | 100.779
12 | 1.5291 | 0.01597 | -0.061 | 95.7483
12.5 | 1.5591 | 0.01707 | -0.0582 | 91.3357
13 | 1.587 | 0.01836 | -0.0553 | 86.4379
13.5 | 1.6134 | 0.01983 | -0.0524 | 81.3616
14 | 1.636 | 0.02165 | -0.0493 | 75.5658
14.5 | 1.6585 | 0.02356 | -0.0466 | 70.3947
15 | 1.6827 | 0.02541 | -0.0442 | 66.222
15.5 | 1.6973 | 0.02811 | -0.0413 | 60.3806
16 | 1.7096 | 0.03115 | -0.0385 | 54.8828
16.5 | 1.7189 | 0.03462 | -0.036 | 49.6505
17 | 1.7313 | 0.03794 | -0.0341 | 45.6326
17.5 | 1.7375 | 0.04211 | -0.0324 | 41.261
18 | 1.7418 | 0.04671 | -0.0312 | 37.2897
18.5 | 1.7397 | 0.05236 | -0.0304 | 33.2257
19 | 1.7364 | 0.05852 | -0.0304 | 29.6719
19.5 | 1.7242 | 0.06633 | -0.0312 | 25.9943
20 | 1.6979 | 0.07688 | -0.0336 | 22.0851

## 91. Re 7M Mach 0.10 (1)
BIGFOIL.COM POLAR EXPORT
NACA65-510 a=0.6
NACA65-510 a=0.6 |  |  |  | Cl Max: | 1.187 | at alpha= | 8.5 | deg
JavaFoil+Calcfoil stall+Eppler ext transition |  |  |  | L/D Max: | 168.534 | at alpha= | 4 | deg
Re: | 7000000 |  |  | Cd Min: | 0.00401 | at alpha= | 0 | deg
Mach: | 0.1 |  |  | Cl=0 at alpha= | -3.4224 | deg
|  |  |  | @ Cl=0.1, Cd= | 0.0058949
|  |  |  | @ Cl=0.4, Cd= | 0.0041236
|  |  |  | @ Cl=0.6, Cd= | 0.0041741
alpha (deg) | Cl | Cd | Cm | Cl/Cd
-16 | -0.258 | 0.12262 | -0.028 | -2.103
-15.5 | -0.275 | 0.11319 | -0.028 | -2.431
-15 | -0.293 | 0.10779 | -0.029 | -2.716
-14.5 | -0.311 | 0.10342 | -0.029 | -3.004
-14 | -0.329 | 0.09788 | -0.029 | -3.357
-13.5 | -0.346 | 0.09265 | -0.029 | -3.736
-13 | -0.363 | 0.08737 | -0.029 | -4.153
-12.5 | -0.378 | 0.08313 | -0.029 | -4.55
-12 | -0.392 | 0.07944 | -0.029 | -4.931
-11.5 | -0.401 | 0.07504 | -0.029 | -5.346
-11 | -0.404 | 0.07045 | -0.029 | -5.738
-10.5 | -0.404 | 0.06617 | -0.03 | -6.105
-10 | -0.4 | 0.06227 | -0.03 | -6.428
-9.5 | -0.393 | 0.05826 | -0.031 | -6.742
-9 | -0.381 | 0.05566 | -0.03 | -6.841
-8.5 | -0.365 | 0.05143 | -0.032 | -7.099
-8 | -0.345 | 0.04812 | -0.033 | -7.166
-7.5 | -0.321 | 0.04391 | -0.036 | -7.319
-7 | -0.293 | 0.04055 | -0.039 | -7.237
-6.5 | -0.321 | 0.00699 | -0.069 | -45.901
-6 | -0.276 | 0.00677 | -0.069 | -40.788
-5.5 | -0.228 | 0.00659 | -0.07 | -34.581
-5 | -0.176 | 0.00644 | -0.07 | -27.393
-4.5 | -0.122 | 0.00626 | -0.071 | -19.533
-4 | -0.066 | 0.00615 | -0.072 | -10.799
-3.5 | -0.009 | 0.00603 | -0.072 | -1.493
-3 | 0.049 | 0.00599 | -0.073 | 8.218
-2.5 | 0.108 | 0.00588 | -0.073 | 18.363
-2 | 0.167 | 0.00554 | -0.074 | 30.17
-1.5 | 0.226 | 0.00549 | -0.074 | 41.271
-1 | 0.286 | 0.0054 | -0.075 | 52.979
-0.5 | 0.346 | 0.00535 | -0.076 | 64.694
0 | 0.405 | 0.00401 | -0.076 | 101.025
0.5 | 0.464 | 0.00402 | -0.077 | 115.445
1 | 0.523 | 0.00408 | -0.077 | 128.272
1.5 | 0.582 | 0.00414 | -0.078 | 140.466
2 | 0.64 | 0.00425 | -0.078 | 150.719
2.5 | 0.699 | 0.00433 | -0.079 | 161.467
3 | 0.754 | 0.00452 | -0.08 | 166.975
3.5 | 0.811 | 0.00512 | -0.08 | 158.288
4 | 0.866 | 0.00514 | -0.081 | 168.534
4.5 | 0.918 | 0.00864 | -0.081 | 106.283
5 | 0.97 | 0.00901 | -0.082 | 107.594
5.5 | 1.017 | 0.00939 | -0.082 | 108.27
6 | 1.061 | 0.00976 | -0.083 | 108.664
6.5 | 1.101 | 0.01021 | -0.083 | 107.818
7 | 1.136 | 0.01024 | -0.084 | 110.947
7.5 | 1.165 | 0.01082 | -0.084 | 107.72
8 | 1.181 | 0.01142 | -0.085 | 103.463
8.5 | 1.187 | 0.01201 | -0.085 | 98.821
9 | 1.183 | 0.01274 | -0.086 | 92.855
9.5 | 1.17 | 0.01337 | -0.086 | 87.492
10 | 1.147 | 0.01415 | -0.087 | 81.096
10.5 | 1.116 | 0.01507 | -0.087 | 74.008
11 | 1.076 | 0.0161 | -0.087 | 66.8
11.5 | 1.028 | 0.01746 | -0.087 | 58.895
12 | 0.968 | 0.02014 | -0.087 | 48.063
12.5 | 0.778 | 0.07724 | -0.053 | 10.068
13 | 0.728 | 0.08675 | -0.046 | 8.388
13.5 | 0.685 | 0.08909 | -0.05 | 7.69

## 92. Re 7M Mach 0.10 (2)
BIGFOIL.COM POLAR EXPORT
NACA65-510 a=0.6
NACA65-510 a=0.6 |  |  |  | Cl Max: | 1.7153 | at alpha= | 17.5 | deg
XFOIL ncrit=9 |  |  |  | L/D Max: | 183.285 | at alpha= | 2 | deg
Re: | 7000000 |  |  | Cd Min: | 0.09253 | at alpha= | 20 | deg
Mach: | 0.1 |  |  | Cl=0 at alpha= | -3.4801 | deg
|  |  |  | @ Cl=0.1, Cd= | 0.0051835
|  |  |  | @ Cl=0.4, Cd= | 0.0044136
|  |  |  | @ Cl=0.6, Cd= | 0.0034562
alpha (deg) | Cl | Cd | Cm | Cl/Cd
-13 | -1.0323 | 0.01937 | -0.0789 | -53.2938
-12.5 | -0.9945 | 0.01625 | -0.0778 | -61.2
-12 | -0.9483 | 0.01434 | -0.0772 | -66.1297
-11.5 | -0.8983 | 0.01303 | -0.0768 | -68.9409
-11 | -0.8459 | 0.01208 | -0.0766 | -70.0248
-10.5 | -0.7921 | 0.01133 | -0.0764 | -69.9117
-10 | -0.7375 | 0.0107 | -0.0764 | -68.9252
-9.5 | -0.6833 | 0.0099 | -0.0764 | -69.0202
-9 | -0.629 | 0.00903 | -0.0763 | -69.6567
-8 | -0.517 | 0.00809 | -0.0766 | -63.9061
-7.5 | -0.4601 | 0.0078 | -0.0769 | -58.9872
-7 | -0.4028 | 0.00764 | -0.0773 | -52.7225
-6.5 | -0.3468 | 0.00698 | -0.0775 | -49.6848
-6 | -0.29 | 0.00659 | -0.0778 | -44.0061
-5.5 | -0.2327 | 0.00633 | -0.0781 | -36.7615
-5 | -0.1752 | 0.00609 | -0.0786 | -28.7685
-4.5 | -0.1175 | 0.00593 | -0.0791 | -19.8145
-4 | -0.0601 | 0.00565 | -0.0795 | -10.6372
-3.5 | -0.0023 | 0.00542 | -0.08 | -0.42435
-3 | 0.0556 | 0.00526 | -0.0805 | 10.5703
-2.5 | 0.1136 | 0.00516 | -0.0811 | 22.0155
-2 | 0.1715 | 0.00499 | -0.0817 | 34.3687
-1.5 | 0.2295 | 0.00487 | -0.0823 | 47.1253
-1 | 0.2875 | 0.00477 | -0.0828 | 60.2725
-0.5 | 0.3455 | 0.00466 | -0.0835 | 74.1416
0 | 0.403 | 0.0044 | -0.0841 | 91.5909
0.5 | 0.4602 | 0.00401 | -0.0848 | 114.7631
1 | 0.5169 | 0.00358 | -0.0855 | 144.3855
1.5 | 0.5739 | 0.00347 | -0.0861 | 165.389
2 | 0.6305 | 0.00344 | -0.0866 | 183.2849
2.5 | 0.6803 | 0.00408 | -0.0861 | 166.7402
3 | 0.7275 | 0.0049 | -0.085 | 148.4694
3.5 | 0.7732 | 0.00566 | -0.0834 | 136.6078
4 | 0.8303 | 0.00645 | -0.0845 | 128.7287
4.5 | 0.8816 | 0.00705 | -0.0841 | 125.0496
5 | 0.9346 | 0.00745 | -0.0839 | 125.4497
5.5 | 0.9877 | 0.0078 | -0.0838 | 126.6282
6 | 1.0397 | 0.00822 | -0.0835 | 126.4842
6.5 | 1.092 | 0.00858 | -0.0833 | 127.2727
7 | 1.1426 | 0.00905 | -0.0827 | 126.2541
7.5 | 1.1931 | 0.00947 | -0.0822 | 125.9873
8 | 1.2419 | 0.00996 | -0.0814 | 124.6888
8.5 | 1.2892 | 0.01052 | -0.0803 | 122.5475
9 | 1.3343 | 0.01114 | -0.0789 | 119.7756
9.5 | 1.3774 | 0.0118 | -0.0771 | 116.7288
10 | 1.4175 | 0.01254 | -0.0748 | 113.0383
10.5 | 1.4451 | 0.01337 | -0.0702 | 108.0853
11 | 1.4706 | 0.01439 | -0.0655 | 102.196
11.5 | 1.5026 | 0.01526 | -0.0624 | 98.4666
12 | 1.5312 | 0.01644 | -0.059 | 93.1387
12.5 | 1.5604 | 0.01768 | -0.0559 | 88.2579
13 | 1.5879 | 0.0191 | -0.0528 | 83.1361
13.5 | 1.6126 | 0.02081 | -0.0497 | 77.4916
14 | 1.6346 | 0.02281 | -0.0466 | 71.6616
14.5 | 1.6558 | 0.02494 | -0.0437 | 66.3913
15 | 1.6784 | 0.02705 | -0.0412 | 62.0481
15.5 | 1.6911 | 0.0301 | -0.0381 | 56.1827
16 | 1.7006 | 0.03358 | -0.0353 | 50.6432
16.5 | 1.7058 | 0.03766 | -0.0328 | 45.2947
17 | 1.715 | 0.04161 | -0.0311 | 41.2161
17.5 | 1.7153 | 0.04674 | -0.0295 | 36.6988
18 | 1.7126 | 0.05257 | -0.0287 | 32.5775
18.5 | 1.7025 | 0.05975 | -0.0287 | 28.4937
19 | 1.6907 | 0.06772 | -0.0298 | 24.966
19.5 | 1.6659 | 0.0783 | -0.0325 | 21.2759
20 | 1.6252 | 0.09253 | -0.0379 | 17.564

## 93. Re 7M Mach 0.25 (1)
BIGFOIL.COM POLAR EXPORT
NACA65-510 a=0.6
NACA65-510 a=0.6 |  |  |  | Cl Max: | 1.174 | at alpha= | 8 | deg
JavaFoil+Calcfoil stall+Eppler ext transition |  |  |  | L/D Max: | 172.304 | at alpha= | 3.5 | deg
Re: | 7000000 |  |  | Cd Min: | 0.00405 | at alpha= | 0 | deg
Mach: | 0.25 |  |  | Cl=0 at alpha= | -3.4237 | deg
|  |  |  | @ Cl=0.1, Cd= | 0.005928
|  |  |  | @ Cl=0.4, Cd= | 0.09097
|  |  |  | @ Cl=0.6, Cd= | 0.09097
alpha (deg) | Cl | Cd | Cm | Cl/Cd
-14 | -0.06 | 0.0993 | -0.03 | -0.608
-13.5 | -0.058 | 0.09303 | -0.031 | -0.619
-13 | -0.055 | 0.09656 | -0.028 | -0.565
-12.5 | -0.137 | 0.08559 | -0.03 | -1.604
-12 | -0.194 | 0.07979 | -0.031 | -2.436
-11.5 | -0.238 | 0.07521 | -0.031 | -3.163
-11 | -0.269 | 0.07116 | -0.031 | -3.78
-10.5 | -0.294 | 0.06707 | -0.031 | -4.389
-10 | -0.314 | 0.06272 | -0.031 | -5.001
-9.5 | -0.326 | 0.05938 | -0.031 | -5.494
-9 | -0.332 | 0.0568 | -0.031 | -5.842
-8.5 | -0.33 | 0.05348 | -0.031 | -6.176
-8 | -0.322 | 0.04951 | -0.032 | -6.499
-7.5 | -0.306 | 0.04661 | -0.033 | -6.569
-7 | -0.284 | 0.04311 | -0.035 | -6.596
-6.5 | -0.256 | 0.04064 | -0.036 | -6.311
-6 | -0.277 | 0.00689 | -0.071 | -40.124
-5.5 | -0.23 | 0.00668 | -0.072 | -34.419
-5 | -0.179 | 0.00651 | -0.072 | -27.526
-4.5 | -0.125 | 0.00637 | -0.073 | -19.574
-4 | -0.068 | 0.00624 | -0.073 | -10.875
-3.5 | -0.009 | 0.00611 | -0.074 | -1.511
-3 | 0.05 | 0.00601 | -0.075 | 8.4
-2.5 | 0.111 | 0.00591 | -0.075 | 18.74
-2 | 0.172 | 0.00555 | -0.076 | 30.931
-1.5 | 0.233 | 0.00548 | -0.076 | 42.446
-1 | 0.294 | 0.00541 | -0.077 | 54.248
-0.5 | 0.355 | 0.00536 | -0.078 | 66.373
0 | 0.416 | 0.00405 | -0.078 | 102.67
0.5 | 0.477 | 0.00405 | -0.079 | 117.666
1 | 0.537 | 0.0041 | -0.079 | 131.046
1.5 | 0.598 | 0.00417 | -0.08 | 143.378
2 | 0.658 | 0.00429 | -0.081 | 153.515
2.5 | 0.718 | 0.00438 | -0.081 | 163.851
3 | 0.775 | 0.00459 | -0.082 | 168.944
3.5 | 0.832 | 0.00483 | -0.082 | 172.304
4 | 0.888 | 0.00535 | -0.083 | 165.924
4.5 | 0.942 | 0.00887 | -0.083 | 106.154
5 | 0.993 | 0.0093 | -0.084 | 106.777
5.5 | 1.04 | 0.0097 | -0.085 | 107.131
6 | 1.082 | 0.01014 | -0.085 | 106.666
6.5 | 1.118 | 0.01066 | -0.086 | 104.963
7 | 1.149 | 0.01075 | -0.086 | 106.875
7.5 | 1.171 | 0.01142 | -0.087 | 102.551
8 | 1.174 | 0.01214 | -0.087 | 96.737
8.5 | 1.162 | 0.01287 | -0.087 | 90.279
9 | 1.134 | 0.01362 | -0.088 | 83.301
9.5 | 1.09 | 0.01459 | -0.088 | 74.67
10 | 0.843 | 0.06571 | -0.034 | 12.829
10.5 | 0.787 | 0.06688 | -0.044 | 11.767
11 | 0.721 | 0.06759 | -0.052 | 10.664
11.5 | 0.637 | 0.07344 | -0.048 | 8.677
12 | 0.549 | 0.07922 | -0.047 | 6.925
12.5 | 0.454 | 0.08683 | -0.044 | 5.224
13 | 0.354 | 0.09097 | -0.044 | 3.89

## 94. Re 7M Mach 0.25 (2)
BIGFOIL.COM POLAR EXPORT
NACA65-510 a=0.6
NACA65-510 a=0.6 |  |  |  | Cl Max: | 1.5637 | at alpha= | 13.5 | deg
XFOIL ncrit=9 |  |  |  | L/D Max: | 188.928 | at alpha= | 2 | deg
Re: | 7000000 |  |  | Cd Min: | 0.17141 | at alpha= | 18.5 | deg
Mach: | 0.25 |  |  | Cl=0 at alpha= | -3.4759 | deg
|  |  |  | @ Cl=0.1, Cd= | 0.0052217
|  |  |  | @ Cl=0.4, Cd= | 0.0045068
|  |  |  | @ Cl=0.6, Cd= | 0.0034853
alpha (deg) | Cl | Cd | Cm | Cl/Cd
-14 | -0.4231 | 0.15356 | -0.0214 | -2.7553
-13.5 | -0.4095 | 0.1453 | -0.0255 | -2.8183
-13 | -0.3956 | 0.13737 | -0.0297 | -2.8798
-12 | -0.3846 | 0.11752 | -0.0389 | -3.2726
-11.5 | -0.3637 | 0.11271 | -0.042 | -3.2269
-11 | -0.3698 | 0.10102 | -0.0474 | -3.6607
-10.5 | -0.3779 | 0.09013 | -0.0527 | -4.1928
-9 | -0.6549 | 0.0127 | -0.0846 | -51.5669
-8.5 | -0.5986 | 0.01116 | -0.0838 | -53.638
-8 | -0.5433 | 0.00928 | -0.0829 | -58.5453
-7.5 | -0.4833 | 0.00865 | -0.0825 | -55.8728
-7 | -0.4228 | 0.00817 | -0.0822 | -51.7503
-6.5 | -0.3623 | 0.00779 | -0.082 | -46.5083
-6 | -0.3035 | 0.007 | -0.0818 | -43.3571
-5.5 | -0.2434 | 0.0066 | -0.0818 | -36.8788
-5 | -0.1832 | 0.00628 | -0.082 | -29.172
-4.5 | -0.123 | 0.00603 | -0.0822 | -20.398
-4 | -0.0627 | 0.00584 | -0.0825 | -10.7363
-3.5 | -0.0029 | 0.00549 | -0.0828 | -0.52823
-3 | 0.0572 | 0.0053 | -0.0833 | 10.7925
-2.5 | 0.1173 | 0.00519 | -0.0838 | 22.6012
-2 | 0.1773 | 0.00502 | -0.0843 | 35.3187
-1 | 0.2972 | 0.00481 | -0.0855 | 61.7879
-0.5 | 0.3572 | 0.00468 | -0.0861 | 76.3248
0 | 0.4165 | 0.00444 | -0.0868 | 93.8063
0.5 | 0.4756 | 0.00404 | -0.0875 | 117.7228
1 | 0.5341 | 0.0036 | -0.0882 | 148.3611
1.5 | 0.5931 | 0.00349 | -0.0888 | 169.9427
2 | 0.6518 | 0.00345 | -0.0894 | 188.9275
2.5 | 0.703 | 0.00408 | -0.0888 | 172.3039
3 | 0.7509 | 0.00498 | -0.0875 | 150.7831
3.5 | 0.7967 | 0.00582 | -0.0855 | 136.89
4 | 0.8549 | 0.00666 | -0.0863 | 128.3634
4.5 | 0.9078 | 0.00725 | -0.0857 | 125.2138
5 | 0.9624 | 0.00767 | -0.0853 | 125.4759
5.5 | 1.0171 | 0.00805 | -0.0849 | 126.3478
6 | 1.071 | 0.00847 | -0.0843 | 126.4463
6.5 | 1.1241 | 0.00892 | -0.0835 | 126.0202
7 | 1.176 | 0.00942 | -0.0824 | 124.8408
7.5 | 1.2271 | 0.00992 | -0.0812 | 123.6996
8 | 1.2754 | 0.01053 | -0.0794 | 121.1206
8.5 | 1.3199 | 0.01128 | -0.0769 | 117.0124
9 | 1.363 | 0.01198 | -0.0742 | 113.773
9.5 | 1.3914 | 0.01282 | -0.0687 | 108.5335
10 | 1.418 | 0.014 | -0.0634 | 101.2857
10.5 | 1.4465 | 0.01533 | -0.0588 | 94.3575
11 | 1.4756 | 0.01679 | -0.0546 | 87.8856
11.5 | 1.5039 | 0.01846 | -0.0506 | 81.468
12 | 1.5259 | 0.02069 | -0.0461 | 73.7506
12.5 | 1.5439 | 0.02341 | -0.0416 | 65.9504
13 | 1.5597 | 0.02648 | -0.0374 | 58.9011
13.5 | 1.5637 | 0.03078 | -0.0328 | 50.8025
14 | 1.5578 | 0.03625 | -0.0286 | 42.9738
14.5 | 1.5407 | 0.04317 | -0.0252 | 35.6891
15 | 1.5222 | 0.05086 | -0.0234 | 29.9292
15.5 | 1.4762 | 0.0628 | -0.0238 | 23.5064
16 | 1.4387 | 0.07522 | -0.0269 | 19.1266
16.5 | 1.3969 | 0.09013 | -0.0333 | 15.4987
17 | 1.3522 | 0.10784 | -0.0432 | 12.5389
17.5 | 1.3261 | 0.12389 | -0.0533 | 10.7039
18 | 1.2878 | 0.14452 | -0.0667 | 8.9109
18.5 | 1.2253 | 0.17141 | -0.0829 | 7.1484

## 95. Re 7M Mach 0.50 (1)
BIGFOIL.COM POLAR EXPORT
NACA65-510 a=0.6
NACA65-510 a=0.6 |  |  |  | Cl Max: | 1.225 | at alpha= | 20 | deg
JavaFoil+Calcfoil stall+Eppler ext transition |  |  |  | L/D Max: | 192.875 | at alpha= | 3 | deg
Re: | 7000000 |  |  | Cd Min: | 0.00412 | at alpha= | 0 | deg
Mach: | 0.5 |  |  | Cl=0 at alpha= | -3.4242 | deg
|  |  |  | @ Cl=0.1, Cd= | 0.0059084
|  |  |  | @ Cl=0.4, Cd= | 0.0051237
|  |  |  | @ Cl=0.6, Cd= | 0.00423
alpha (deg) | Cl | Cd | Cm | Cl/Cd
-20 | -0.894 | 0.15216 | -0.036 | -5.875
-19.5 | -0.867 | 0.14932 | -0.036 | -5.809
-19 | -0.841 | 0.14358 | -0.036 | -5.858
-18.5 | -0.815 | 0.13888 | -0.037 | -5.866
-18 | -0.789 | 0.13592 | -0.037 | -5.802
-17.5 | -0.761 | 0.13009 | -0.037 | -5.851
-17 | -0.734 | 0.12317 | -0.037 | -5.959
-16.5 | -0.707 | 0.11456 | -0.037 | -6.174
-16 | -0.681 | 0.10868 | -0.037 | -6.264
-15.5 | -0.654 | 0.10188 | -0.038 | -6.421
-15 | -0.626 | 0.11025 | -0.037 | -5.679
-14.5 | -0.599 | 0.10332 | -0.037 | -5.799
-14 | -0.573 | 0.09532 | -0.037 | -6.007
-13.5 | -0.546 | 0.08725 | -0.038 | -6.26
-13 | -0.52 | 0.08081 | -0.04 | -6.44
-12.5 | -0.495 | 0.07383 | -0.042 | -6.702
-12 | -0.469 | 0.06876 | -0.043 | -6.817
-11.5 | -0.436 | 0.08159 | -0.036 | -5.35
-11 | -0.41 | 0.07243 | -0.036 | -5.657
-10.5 | -0.383 | 0.06641 | -0.037 | -5.766
-10 | -0.357 | 0.05966 | -0.04 | -5.984
-9.5 | -0.331 | 0.05422 | -0.043 | -6.112
-9 | -0.309 | 0.04595 | -0.05 | -6.716
-8.5 | -0.338 | 0.00877 | -0.076 | -38.56
-8 | -0.247 | 0.05286 | -0.036 | -4.675
-7.5 | -0.22 | 0.04944 | -0.036 | -4.451
-7 | -0.193 | 0.04577 | -0.037 | -4.221
-6.5 | -0.166 | 0.04201 | -0.039 | -3.961
-6 | -0.14 | 0.03849 | -0.042 | -3.633
-5.5 | -0.112 | 0.03914 | -0.037 | -2.864
-5 | -0.134 | 0.03707 | -0.036 | -3.623
-4.5 | -0.104 | 0.03395 | -0.04 | -3.069
-4 | -0.073 | 0.00657 | -0.082 | -11.145
-3.5 | -0.01 | 0.00618 | -0.083 | -1.635
-3 | 0.056 | 0.00602 | -0.083 | 9.249
-2.5 | 0.123 | 0.00585 | -0.084 | 21.027
-2 | 0.191 | 0.00536 | -0.085 | 35.622
-1.5 | 0.259 | 0.00529 | -0.085 | 49.063
-1 | 0.328 | 0.0052 | -0.086 | 63.031
-0.5 | 0.397 | 0.00517 | -0.087 | 76.9
0 | 0.465 | 0.00412 | -0.087 | 112.918
0.5 | 0.533 | 0.00416 | -0.088 | 127.953
1 | 0.6 | 0.00423 | -0.089 | 141.793
1.5 | 0.668 | 0.00433 | -0.089 | 154.252
2 | 0.736 | 0.00414 | -0.09 | 177.52
2.5 | 0.803 | 0.00426 | -0.091 | 188.265
3 | 0.864 | 0.00448 | -0.091 | 192.875
3.5 | 0.926 | 0.00636 | -0.092 | 145.638
4 | 0.981 | 0.00967 | -0.092 | 101.443
4.5 | 1.037 | 0.01026 | -0.093 | 100.996
5 | 1.085 | 0.01082 | -0.093 | 100.233
5.5 | 1.12 | 0.01151 | -0.094 | 97.249
6 | 1.134 | 0.01233 | -0.094 | 91.902
6.5 | 1.106 | 0.01329 | -0.095 | 83.238
7 | 0.92 | 0.01406 | -0.095 | 65.404
7.5 | 0.58 | 0.04903 | -0.045 | 11.838
8 | 0.737 | 0.01536 | -0.096 | 47.974
8.5 | 0.766 | 0.01679 | -0.097 | 45.619
9 | 0.663 | 0.05663 | -0.055 | 11.703
9.5 | 0.691 | 0.05977 | -0.057 | 11.554
10 | 0.855 | 0.01931 | -0.098 | 44.292
10.5 | 0.881 | 0.0215 | -0.098 | 40.965
11 | 0.765 | 0.07359 | -0.055 | 10.391
11.5 | 0.788 | 0.08345 | -0.051 | 9.439
12 | 0.966 | 0.02516 | -0.099 | 38.383
12.5 | 0.975 | 0.03177 | -0.097 | 30.673
13 | 0.868 | 0.09166 | -0.058 | 9.468
13.5 | 0.893 | 0.09874 | -0.059 | 9.048
14 | 0.918 | 0.09603 | -0.059 | 9.564
14.5 | 0.944 | 0.10526 | -0.059 | 8.963
15 | 0.977 | 0.10704 | -0.066 | 9.127
15.5 | 0.993 | 0.11156 | -0.06 | 8.905
16 | 1.018 | 0.11669 | -0.061 | 8.728
16.5 | 1.052 | 0.119 | -0.068 | 8.844
17 | 1.092 | 0.1164 | -0.075 | 9.386
17.5 | 1.096 | 0.12981 | -0.064 | 8.44
18 | 1.122 | 0.13539 | -0.066 | 8.288
18.5 | 1.159 | 0.13453 | -0.073 | 8.616
19 | 1.201 | 0.13029 | -0.08 | 9.219
19.5 | 1.197 | 0.14676 | -0.069 | 8.158
20 | 1.225 | 0.15195 | -0.071 | 8.063

## 96. Re 7M Mach 0.50 (2)
BIGFOIL.COM POLAR EXPORT
NACA65-510 a=0.6
NACA65-510 a=0.6 |  |  |  | Cl Max: | 1.2809 | at alpha= | 8 | deg
XFOIL ncrit=9 |  |  |  | L/D Max: | 208.827 | at alpha= | 2 | deg
Re: | 7000000 |  |  | Cd Min: | 0.26221 | at alpha= | -20 | deg
Mach: | 0.5 |  |  | Cl=0 at alpha= | -3.4591 | deg
|  |  |  | @ Cl=0.1, Cd= | 0.0054958
|  |  |  | @ Cl=0.4, Cd= | 0.0048129
|  |  |  | @ Cl=0.6, Cd= | 0.0037837
alpha (deg) | Cl | Cd | Cm | Cl/Cd
-20 | -0.6876 | 0.26221 | 0.0384 | -2.6223
-19 | -0.6398 | 0.24567 | 0.0272 | -2.6043
-17.5 | -0.5772 | 0.22121 | 0.0133 | -2.6093
-17 | -0.5547 | 0.21338 | 0.0083 | -2.5996
-16 | -0.5098 | 0.19677 | -0.0015 | -2.5908
-15.5 | -0.4886 | 0.18807 | -0.0065 | -2.598
-15 | -0.4666 | 0.18039 | -0.0113 | -2.5866
-14.5 | -0.4442 | 0.17289 | -0.016 | -2.5693
-14 | -0.4232 | 0.16484 | -0.0206 | -2.5673
-13.5 | -0.4032 | 0.15653 | -0.0253 | -2.5759
-13 | -0.3827 | 0.1486 | -0.0298 | -2.5754
-12.5 | -0.365 | 0.14023 | -0.0344 | -2.6029
-12 | -0.3489 | 0.13168 | -0.039 | -2.6496
-11.5 | -0.3329 | 0.12333 | -0.0435 | -2.6993
-11 | -0.3186 | 0.11513 | -0.048 | -2.7673
-10.5 | -0.3055 | 0.10692 | -0.0525 | -2.8573
-10 | -0.2863 | 0.10061 | -0.0563 | -2.8456
-9.5 | -0.2717 | 0.09345 | -0.0603 | -2.9074
-9 | -0.2595 | 0.08615 | -0.0643 | -3.0122
-8.5 | -0.2553 | 0.07784 | -0.0687 | -3.2798
-8 | -0.2468 | 0.07091 | -0.0726 | -3.4805
-7.5 | -0.2553 | 0.06215 | -0.0774 | -4.1078
-7 | -0.2608 | 0.05608 | -0.0806 | -4.6505
-6.5 | -0.2579 | 0.04624 | -0.0911 | -5.5774
-6 | -0.2371 | 0.03831 | -0.0962 | -6.189
-5.5 | -0.2112 | 0.02928 | -0.0992 | -7.2131
-5 | -0.1792 | 0.01931 | -0.0997 | -9.2802
-4.5 | -0.1365 | 0.01046 | -0.0985 | -13.0497
-4 | -0.0748 | 0.00716 | -0.0971 | -10.4469
-3.5 | -0.0057 | 0.00625 | -0.0963 | -0.912
-3 | 0.064 | 0.00564 | -0.096 | 11.3475
-2.5 | 0.1339 | 0.00536 | -0.096 | 24.9813
-2 | 0.2034 | 0.00521 | -0.0963 | 39.0403
-1.5 | 0.2725 | 0.005 | -0.0967 | 54.5
-1 | 0.3413 | 0.00489 | -0.0973 | 69.7955
-0.5 | 0.4098 | 0.0048 | -0.098 | 85.375
0 | 0.4782 | 0.00461 | -0.0987 | 103.731
0.5 | 0.5454 | 0.00421 | -0.0996 | 129.5487
1 | 0.612 | 0.00369 | -0.1004 | 165.8537
1.5 | 0.6798 | 0.0036 | -0.1011 | 188.8333
2 | 0.7476 | 0.00358 | -0.1016 | 208.8268
2.5 | 0.8069 | 0.00411 | -0.1008 | 196.326
3 | 0.8545 | 0.00544 | -0.098 | 157.0772
3.5 | 0.8977 | 0.00657 | -0.0938 | 136.6362
4.5 | 1.0141 | 0.00822 | -0.0906 | 123.3698
5 | 1.0726 | 0.00874 | -0.0883 | 122.7231
5.5 | 1.1265 | 0.00938 | -0.085 | 120.0959
6 | 1.1728 | 0.01 | -0.0799 | 117.28
6.5 | 1.2085 | 0.01096 | -0.0733 | 110.2646
7 | 1.2501 | 0.01206 | -0.0677 | 103.6567
7.5 | 1.2775 | 0.01403 | -0.0603 | 91.0549
8 | 1.2809 | 0.01755 | -0.0509 | 72.9858
8.5 | 1.2758 | 0.02258 | -0.0413 | 56.5013
9 | 1.276 | 0.02967 | -0.0337 | 43.0064
9.5 | 1.2512 | 0.03802 | -0.0274 | 32.909
10 | 1.2149 | 0.04738 | -0.0238 | 25.6416
10.5 | 1.1783 | 0.05765 | -0.0233 | 20.4389
11 | 1.1403 | 0.06971 | -0.0263 | 16.3578
11.5 | 1.1051 | 0.08359 | -0.033 | 13.2205
12 | 1.0746 | 0.09931 | -0.0429 | 10.8207
12.5 | 1.0528 | 0.11674 | -0.0549 | 9.0183
13 | 1.0417 | 0.13382 | -0.0654 | 7.7843

## 97. Re 8M Mach 0.00 (1)
BIGFOIL.COM POLAR EXPORT
NACA65-510 a=0.6
NACA65-510 a=0.6 |  |  |  | Cl Max: | 1.19 | at alpha= | 8.5 | deg
JavaFoil+Calcfoil stall+Eppler ext transition |  |  |  | L/D Max: | 162.718 | at alpha= | 4 | deg
Re: | 8000000 |  |  | Cd Min: | 0.00403 | at alpha= | 0.5 | deg
Mach: | 0 |  |  | Cl=0 at alpha= | -3.4224 | deg
|  |  |  | @ Cl=0.1, Cd= | 0.0057997
|  |  |  | @ Cl=0.4, Cd= | 0.0042354
|  |  |  | @ Cl=0.6, Cd= | 0.0041762
alpha (deg) | Cl | Cd | Cm | Cl/Cd
-16.5 | -0.284 | 0.12364 | -0.028 | -2.297
-16 | -0.299 | 0.11977 | -0.028 | -2.497
-15.5 | -0.315 | 0.11227 | -0.029 | -2.803
-15 | -0.33 | 0.10616 | -0.029 | -3.111
-14.5 | -0.346 | 0.10063 | -0.029 | -3.438
-14 | -0.361 | 0.09607 | -0.029 | -3.761
-13.5 | -0.376 | 0.09136 | -0.029 | -4.118
-13 | -0.39 | 0.08579 | -0.029 | -4.546
-12.5 | -0.402 | 0.08201 | -0.029 | -4.905
-12 | -0.413 | 0.0785 | -0.029 | -5.255
-11.5 | -0.419 | 0.07392 | -0.029 | -5.667
-11 | -0.419 | 0.06973 | -0.029 | -6.01
-10.5 | -0.416 | 0.06559 | -0.029 | -6.347
-10 | -0.41 | 0.06123 | -0.031 | -6.702
-9.5 | -0.401 | 0.05755 | -0.032 | -6.965
-9 | -0.387 | 0.05353 | -0.032 | -7.233
-8.5 | -0.369 | 0.05064 | -0.033 | -7.293
-8 | -0.348 | 0.0466 | -0.035 | -7.478
-7.5 | -0.323 | 0.04324 | -0.037 | -7.478
-7 | -0.362 | 0.00699 | -0.068 | -51.777
-6.5 | -0.321 | 0.00686 | -0.068 | -46.77
-6 | -0.276 | 0.00662 | -0.069 | -41.631
-5.5 | -0.227 | 0.00645 | -0.069 | -35.243
-5 | -0.176 | 0.00633 | -0.07 | -27.778
-4.5 | -0.122 | 0.00616 | -0.071 | -19.775
-4 | -0.066 | 0.00605 | -0.071 | -10.928
-3.5 | -0.009 | 0.00594 | -0.072 | -1.511
-3 | 0.049 | 0.00587 | -0.072 | 8.335
-2.5 | 0.107 | 0.00579 | -0.073 | 18.561
-2 | 0.166 | 0.00567 | -0.073 | 29.314
-1.5 | 0.225 | 0.00541 | -0.074 | 41.668
-1 | 0.284 | 0.00531 | -0.075 | 53.536
-0.5 | 0.344 | 0.00527 | -0.075 | 65.357
0 | 0.403 | 0.00418 | -0.076 | 96.249
0.5 | 0.461 | 0.00403 | -0.076 | 114.502
1 | 0.52 | 0.00407 | -0.077 | 127.851
1.5 | 0.579 | 0.00414 | -0.077 | 139.834
2 | 0.637 | 0.00424 | -0.078 | 150.439
2.5 | 0.696 | 0.00439 | -0.079 | 158.298
3 | 0.751 | 0.00485 | -0.079 | 154.673
3.5 | 0.807 | 0.00525 | -0.08 | 153.618
4 | 0.862 | 0.0053 | -0.08 | 162.718
4.5 | 0.915 | 0.0084 | -0.081 | 108.85
5 | 0.966 | 0.00878 | -0.081 | 109.997
5.5 | 1.013 | 0.00912 | -0.082 | 111.122
6 | 1.058 | 0.00949 | -0.083 | 111.429
6.5 | 1.098 | 0.00992 | -0.083 | 110.677
7 | 1.133 | 0.01037 | -0.084 | 109.326
7.5 | 1.164 | 0.01045 | -0.084 | 111.427
8 | 1.182 | 0.01102 | -0.085 | 107.25
8.5 | 1.19 | 0.01162 | -0.085 | 102.48
9 | 1.19 | 0.01225 | -0.085 | 97.159
9.5 | 1.18 | 0.01287 | -0.086 | 91.701
10 | 1.162 | 0.01359 | -0.086 | 85.517
10.5 | 1.136 | 0.01441 | -0.087 | 78.815
11 | 1.102 | 0.01538 | -0.087 | 71.602
11.5 | 1.061 | 0.01651 | -0.087 | 64.273
12 | 0.997 | 0.02065 | -0.086 | 48.285
12.5 | 0.954 | 0.02137 | -0.086 | 44.639
13 | 0.769 | 0.08416 | -0.049 | 9.138
13.5 | 0.733 | 0.0854 | -0.053 | 8.583

## 98. Re 8M Mach 0.00 (2)
BIGFOIL.COM POLAR EXPORT
NACA65-510 a=0.6
NACA65-510 a=0.6 |  |  |  | Cl Max: | 1.747 | at alpha= | 18 | deg
XFOIL ncrit=9 |  |  |  | L/D Max: | 176.067 | at alpha= | 2 | deg
Re: | 8000000 |  |  | Cd Min: | 0.07788 | at alpha= | 20 | deg
Mach: | 0 |  |  | Cl=0 at alpha= | -3.4791 | deg
|  |  |  | @ Cl=0.1, Cd= | 0.0050227
|  |  |  | @ Cl=0.4, Cd= | 0.0043427
|  |  |  | @ Cl=0.6, Cd= | 0.0035123
alpha (deg) | Cl | Cd | Cm | Cl/Cd
-16 | -0.9924 | 0.0545 | -0.0744 | -18.2092
-15.5 | -1.0051 | 0.04562 | -0.0832 | -22.032
-15 | -0.8918 | 0.05772 | -0.0724 | -15.4505
-13.5 | -1.0807 | 0.01766 | -0.0758 | -61.1948
-13 | -1.0393 | 0.0154 | -0.075 | -67.487
-12.5 | -0.9937 | 0.01365 | -0.0745 | -72.7985
-12 | -0.9443 | 0.0125 | -0.0743 | -75.544
-11.5 | -0.8928 | 0.01164 | -0.0742 | -76.701
-11 | -0.84 | 0.01099 | -0.0743 | -76.4331
-10.5 | -0.7863 | 0.01041 | -0.0744 | -75.5331
-10 | -0.7322 | 0.00989 | -0.0746 | -74.0344
-9.5 | -0.6783 | 0.00921 | -0.0747 | -73.6482
-9 | -0.6243 | 0.0085 | -0.0749 | -73.4471
-8.5 | -0.5691 | 0.00802 | -0.0751 | -70.9601
-8 | -0.5133 | 0.00768 | -0.0755 | -66.8359
-6.5 | -0.3445 | 0.00675 | -0.0766 | -51.037
-5.5 | -0.2313 | 0.00607 | -0.0774 | -38.1054
-5 | -0.1742 | 0.00587 | -0.0779 | -29.6763
-4.5 | -0.117 | 0.00573 | -0.0784 | -20.4188
-4 | -0.0597 | 0.0055 | -0.0789 | -10.8545
-3.5 | -0.0024 | 0.00527 | -0.0795 | -0.45541
-3 | 0.0551 | 0.00512 | -0.08 | 10.7617
-2 | 0.1704 | 0.00487 | -0.0812 | 34.9897
-1 | 0.2857 | 0.00467 | -0.0824 | 61.1777
-0.5 | 0.3434 | 0.00456 | -0.083 | 75.307
0 | 0.4007 | 0.00434 | -0.0836 | 92.3272
0.5 | 0.4576 | 0.00403 | -0.0843 | 113.5484
1 | 0.514 | 0.00363 | -0.085 | 141.5978
1.5 | 0.5706 | 0.00346 | -0.0856 | 164.9133
2 | 0.6268 | 0.00356 | -0.0861 | 176.0674
2.5 | 0.6755 | 0.00443 | -0.0857 | 152.4831
3 | 0.7246 | 0.00503 | -0.085 | 144.0557
3.5 | 0.7711 | 0.0057 | -0.0837 | 135.2807
4 | 0.8255 | 0.00635 | -0.084 | 130
4.5 | 0.8781 | 0.00687 | -0.084 | 127.8166
5 | 0.931 | 0.00725 | -0.0839 | 128.4138
5.5 | 0.9841 | 0.00758 | -0.0839 | 129.8285
6 | 1.0362 | 0.00797 | -0.0837 | 130.0125
6.5 | 1.0883 | 0.00833 | -0.0835 | 130.6483
7 | 1.1389 | 0.00878 | -0.0831 | 129.7153
7.5 | 1.1897 | 0.00916 | -0.0828 | 129.8799
8 | 1.2387 | 0.00963 | -0.0822 | 128.6293
8.5 | 1.2865 | 0.01014 | -0.0813 | 126.8738
9 | 1.3323 | 0.01072 | -0.0802 | 124.2817
9.5 | 1.3766 | 0.01134 | -0.0788 | 121.3933
10 | 1.4182 | 0.01203 | -0.077 | 117.8886
10.5 | 1.4552 | 0.01283 | -0.0744 | 113.4217
11 | 1.4808 | 0.01362 | -0.0696 | 108.7225
11.5 | 1.5114 | 0.01438 | -0.0661 | 105.1043
12 | 1.5401 | 0.01538 | -0.0626 | 100.1365
12.5 | 1.5696 | 0.01645 | -0.0596 | 95.4164
13 | 1.5979 | 0.01768 | -0.0566 | 90.379
13.5 | 1.623 | 0.01918 | -0.0535 | 84.6194
14 | 1.6445 | 0.02105 | -0.0502 | 78.1235
14.5 | 1.6674 | 0.02289 | -0.0473 | 72.844
15 | 1.6921 | 0.02465 | -0.045 | 68.645
15.5 | 1.7062 | 0.02737 | -0.0419 | 62.3383
16 | 1.7178 | 0.03043 | -0.039 | 56.4509
16.5 | 1.7268 | 0.03387 | -0.0363 | 50.9832
17 | 1.7391 | 0.03715 | -0.0344 | 46.8129
17.5 | 1.7445 | 0.04136 | -0.0325 | 42.1784
18 | 1.747 | 0.04609 | -0.0312 | 37.9041
18.5 | 1.7433 | 0.05189 | -0.0303 | 33.5961
19 | 1.7395 | 0.05809 | -0.0302 | 29.9449
19.5 | 1.7236 | 0.06638 | -0.0311 | 25.9657
20 | 1.6914 | 0.07788 | -0.0339 | 21.718

## 99. Re 8M Mach 0.10 (1)
BIGFOIL.COM POLAR EXPORT
NACA65-510 a=0.6
NACA65-510 a=0.6 |  |  |  | Cl Max: | 1.188 | at alpha= | 8.5 | deg
JavaFoil+Calcfoil stall+Eppler ext transition |  |  |  | L/D Max: | 161.653 | at alpha= | 4 | deg
Re: | 8000000 |  |  | Cd Min: | 0.00404 | at alpha= | 0.5 | deg
Mach: | 0.1 |  |  | Cl=0 at alpha= | -3.4224 | deg
|  |  |  | @ Cl=0.1, Cd= | 0.0057936
|  |  |  | @ Cl=0.4, Cd= | 0.0042732
|  |  |  | @ Cl=0.6, Cd= | 0.0041855
alpha (deg) | Cl | Cd | Cm | Cl/Cd
-16 | -0.258 | 0.12157 | -0.028 | -2.121
-15.5 | -0.275 | 0.1121 | -0.029 | -2.455
-15 | -0.293 | 0.10743 | -0.029 | -2.726
-14.5 | -0.311 | 0.10204 | -0.029 | -3.045
-14 | -0.329 | 0.09647 | -0.029 | -3.407
-13.5 | -0.346 | 0.09162 | -0.029 | -3.779
-13 | -0.363 | 0.08647 | -0.029 | -4.197
-12.5 | -0.378 | 0.08293 | -0.03 | -4.563
-12 | -0.392 | 0.07851 | -0.029 | -4.99
-11.5 | -0.401 | 0.07451 | -0.029 | -5.385
-11 | -0.404 | 0.06973 | -0.029 | -5.797
-10.5 | -0.404 | 0.06614 | -0.03 | -6.109
-10 | -0.4 | 0.06189 | -0.03 | -6.468
-9.5 | -0.393 | 0.05794 | -0.031 | -6.783
-9 | -0.381 | 0.05543 | -0.031 | -6.871
-8.5 | -0.365 | 0.05112 | -0.032 | -7.146
-8 | -0.345 | 0.04793 | -0.033 | -7.196
-7.5 | -0.322 | 0.04293 | -0.038 | -7.508
-7 | -0.297 | 0.03685 | -0.044 | -8.067
-6.5 | -0.321 | 0.00687 | -0.069 | -46.684
-6 | -0.276 | 0.00667 | -0.069 | -41.374
-5.5 | -0.228 | 0.00647 | -0.07 | -35.174
-5 | -0.176 | 0.00632 | -0.07 | -27.914
-4.5 | -0.122 | 0.0062 | -0.071 | -19.711
-4 | -0.066 | 0.00609 | -0.072 | -10.899
-3.5 | -0.009 | 0.00598 | -0.072 | -1.506
-3 | 0.049 | 0.00588 | -0.073 | 8.365
-2.5 | 0.108 | 0.00578 | -0.073 | 18.689
-2 | 0.167 | 0.00545 | -0.074 | 30.642
-1.5 | 0.226 | 0.00542 | -0.074 | 41.771
-1 | 0.286 | 0.00529 | -0.075 | 54.019
-0.5 | 0.346 | 0.00528 | -0.076 | 65.549
0 | 0.405 | 0.00418 | -0.076 | 96.883
0.5 | 0.464 | 0.00404 | -0.077 | 114.885
1 | 0.523 | 0.00408 | -0.077 | 128.108
1.5 | 0.582 | 0.00417 | -0.078 | 139.612
2 | 0.64 | 0.00422 | -0.078 | 151.654
2.5 | 0.699 | 0.00438 | -0.079 | 159.658
3 | 0.754 | 0.0049 | -0.08 | 154.009
3.5 | 0.811 | 0.00524 | -0.08 | 154.69
4 | 0.866 | 0.00535 | -0.081 | 161.653
4.5 | 0.919 | 0.00846 | -0.081 | 108.574
5 | 0.97 | 0.00884 | -0.082 | 109.736
5.5 | 1.018 | 0.00918 | -0.082 | 110.795
6 | 1.062 | 0.00957 | -0.083 | 110.912
6.5 | 1.101 | 0.00998 | -0.083 | 110.409
7 | 1.136 | 0.01044 | -0.084 | 108.823
7.5 | 1.166 | 0.01056 | -0.084 | 110.39
8 | 1.182 | 0.01116 | -0.085 | 105.932
8.5 | 1.188 | 0.01172 | -0.085 | 101.345
9 | 1.184 | 0.01243 | -0.086 | 95.244
9.5 | 1.171 | 0.01304 | -0.086 | 89.794
10 | 1.148 | 0.01379 | -0.087 | 83.26
10.5 | 1.117 | 0.01469 | -0.087 | 76.025
11 | 1.077 | 0.01568 | -0.087 | 68.679
11.5 | 1.03 | 0.01694 | -0.088 | 60.777
12 | 0.974 | 0.01885 | -0.087 | 51.681
12.5 | 0.791 | 0.069 | -0.061 | 11.463
13 | 0.729 | 0.08589 | -0.048 | 8.483
13.5 | 0.686 | 0.08795 | -0.051 | 7.801

## 100. Re 8M Mach 0.10 (2)
BIGFOIL.COM POLAR EXPORT
NACA65-510 a=0.6
NACA65-510 a=0.6 |  |  |  | Cl Max: | 1.722 | at alpha= | 17 | deg
XFOIL ncrit=9 |  |  |  | L/D Max: | 177.135 | at alpha= | 2 | deg
Re: | 8000000 |  |  | Cd Min: | 0.095 | at alpha= | 20 | deg
Mach: | 0.1 |  |  | Cl=0 at alpha= | -3.4784 | deg
|  |  |  | @ Cl=0.1, Cd= | 0.0050301
|  |  |  | @ Cl=0.4, Cd= | 0.0043613
|  |  |  | @ Cl=0.6, Cd= | 0.0035059
alpha (deg) | Cl | Cd | Cm | Cl/Cd
-14 | -1.1021 | 0.0251 | -0.0811 | -43.9084
-13.5 | -1.0701 | 0.02208 | -0.0799 | -48.4647
-13 | -1.036 | 0.0188 | -0.0787 | -55.1064
-12.5 | -0.9974 | 0.01576 | -0.0776 | -63.2868
-11.5 | -0.9013 | 0.01244 | -0.0765 | -72.4518
-11 | -0.8488 | 0.01149 | -0.0763 | -73.8729
-10.5 | -0.7947 | 0.01078 | -0.0762 | -73.7199
-10 | -0.7399 | 0.01018 | -0.0762 | -72.6817
-9.5 | -0.6845 | 0.00964 | -0.0762 | -71.0062
-9 | -0.6302 | 0.00878 | -0.0762 | -71.7768
-8.5 | -0.5746 | 0.00818 | -0.0763 | -70.2445
-8 | -0.5182 | 0.00778 | -0.0765 | -66.6067
-7.5 | -0.4613 | 0.00749 | -0.0768 | -61.5888
-7 | -0.4039 | 0.00729 | -0.0771 | -55.4047
-6.5 | -0.3473 | 0.00686 | -0.0774 | -50.6268
-6 | -0.2906 | 0.00642 | -0.0777 | -45.2648
-5.5 | -0.2332 | 0.00611 | -0.0781 | -38.1669
-5 | -0.1757 | 0.00589 | -0.0785 | -29.8302
-4.5 | -0.118 | 0.00575 | -0.079 | -20.5217
-4 | -0.0602 | 0.00552 | -0.0795 | -10.9058
-3.5 | -0.0025 | 0.00528 | -0.08 | -0.47348
-3 | 0.0554 | 0.00513 | -0.0805 | 10.7992
-2 | 0.1715 | 0.00487 | -0.0817 | 35.2156
-1 | 0.2875 | 0.00467 | -0.0828 | 61.5632
-0.5 | 0.3455 | 0.00456 | -0.0835 | 75.7675
0 | 0.4031 | 0.00435 | -0.0841 | 92.6667
0.5 | 0.4604 | 0.00404 | -0.0848 | 113.9604
1 | 0.5172 | 0.00363 | -0.0855 | 142.4793
1.5 | 0.574 | 0.00346 | -0.0861 | 165.896
2 | 0.6306 | 0.00356 | -0.0866 | 177.1348
2.5 | 0.6795 | 0.00443 | -0.0862 | 153.386
3 | 0.7288 | 0.00505 | -0.0855 | 144.3168
3.5 | 0.7755 | 0.00572 | -0.0841 | 135.5769
4 | 0.8301 | 0.00637 | -0.0844 | 130.314
4.5 | 0.8829 | 0.00691 | -0.0843 | 127.7713
5 | 0.9362 | 0.00729 | -0.0842 | 128.4225
5.5 | 0.9895 | 0.00763 | -0.0841 | 129.6855
6 | 1.0421 | 0.00801 | -0.0839 | 130.0999
6.5 | 1.0943 | 0.00839 | -0.0836 | 130.4291
7 | 1.1453 | 0.00883 | -0.0832 | 129.7055
7.5 | 1.1963 | 0.00923 | -0.0827 | 129.61
8 | 1.2452 | 0.00974 | -0.0819 | 127.8439
8.5 | 1.2932 | 0.01025 | -0.081 | 126.1659
9 | 1.3385 | 0.01089 | -0.0796 | 122.9109
9.5 | 1.3829 | 0.0115 | -0.078 | 120.2522
10 | 1.4233 | 0.01225 | -0.0758 | 116.1878
10.5 | 1.4541 | 0.01309 | -0.0717 | 111.0848
11 | 1.482 | 0.01388 | -0.0673 | 106.7723
11.5 | 1.5133 | 0.01473 | -0.0639 | 102.7359
12 | 1.5421 | 0.01583 | -0.0604 | 97.4163
12.5 | 1.5708 | 0.01705 | -0.0572 | 92.129
13 | 1.5984 | 0.01842 | -0.0541 | 86.7752
13.5 | 1.6224 | 0.02013 | -0.0508 | 80.5961
14 | 1.6434 | 0.02215 | -0.0474 | 74.1941
14.5 | 1.6653 | 0.02421 | -0.0444 | 68.7856
15 | 1.6884 | 0.02623 | -0.0419 | 64.369
15.5 | 1.7004 | 0.0293 | -0.0387 | 58.0341
16 | 1.7084 | 0.03285 | -0.0357 | 52.0061
16.5 | 1.7129 | 0.03697 | -0.033 | 46.3322
17 | 1.722 | 0.04086 | -0.0312 | 42.1439
17.5 | 1.7198 | 0.04621 | -0.0295 | 37.2171
18 | 1.7149 | 0.05227 | -0.0286 | 32.8085
18.5 | 1.7019 | 0.05979 | -0.0286 | 28.4646
19 | 1.689 | 0.06792 | -0.0297 | 24.8675
19.5 | 1.6583 | 0.07949 | -0.0328 | 20.8617
20 | 1.6112 | 0.095 | -0.039 | 16.96

## 101. Re 8M Mach 0.25 (1)
BIGFOIL.COM POLAR EXPORT
NACA65-510 a=0.6
NACA65-510 a=0.6 |  |  |  | Cl Max: | 1.175 | at alpha= | 8 | deg
JavaFoil+Calcfoil stall+Eppler ext transition |  |  |  | L/D Max: | 168.944 | at alpha= | 3.5 | deg
Re: | 8000000 |  |  | Cd Min: | 0.00404 | at alpha= | 0 | deg
Mach: | 0.25 |  |  | Cl=0 at alpha= | -3.4237 | deg
|  |  |  | @ Cl=0.1, Cd= | 0.005859
|  |  |  | @ Cl=0.4, Cd= | 0.09102
|  |  |  | @ Cl=0.6, Cd= | 0.09102
alpha (deg) | Cl | Cd | Cm | Cl/Cd
-14 | -0.06 | 0.09894 | -0.03 | -0.61
-13.5 | -0.058 | 0.09246 | -0.031 | -0.623
-13 | -0.055 | 0.09458 | -0.028 | -0.577
-12.5 | -0.137 | 0.08507 | -0.03 | -1.614
-12 | -0.194 | 0.0789 | -0.031 | -2.464
-11.5 | -0.238 | 0.07401 | -0.031 | -3.214
-11 | -0.269 | 0.06998 | -0.031 | -3.844
-10.5 | -0.294 | 0.06699 | -0.031 | -4.395
-10 | -0.314 | 0.06315 | -0.031 | -4.967
-9.5 | -0.326 | 0.0594 | -0.032 | -5.494
-9 | -0.332 | 0.05665 | -0.031 | -5.858
-8.5 | -0.33 | 0.05314 | -0.031 | -6.217
-8 | -0.322 | 0.04918 | -0.033 | -6.546
-7.5 | -0.306 | 0.04611 | -0.033 | -6.644
-7 | -0.285 | 0.04291 | -0.035 | -6.631
-6.5 | -0.257 | 0.04009 | -0.037 | -6.406
-6 | -0.277 | 0.00678 | -0.071 | -40.799
-5.5 | -0.23 | 0.0066 | -0.072 | -34.858
-5 | -0.179 | 0.00641 | -0.072 | -27.917
-4.5 | -0.125 | 0.00628 | -0.073 | -19.864
-4 | -0.068 | 0.00614 | -0.073 | -11.065
-3.5 | -0.009 | 0.00603 | -0.074 | -1.532
-3 | 0.05 | 0.0059 | -0.075 | 8.549
-2.5 | 0.111 | 0.00585 | -0.075 | 18.922
-2 | 0.172 | 0.00548 | -0.076 | 31.299
-1.5 | 0.233 | 0.00538 | -0.076 | 43.224
-1 | 0.294 | 0.00535 | -0.077 | 54.935
-0.5 | 0.355 | 0.0053 | -0.078 | 67.023
0 | 0.416 | 0.00404 | -0.078 | 102.989
0.5 | 0.477 | 0.00407 | -0.079 | 117.092
1 | 0.537 | 0.0041 | -0.079 | 130.994
1.5 | 0.598 | 0.0042 | -0.08 | 142.43
2 | 0.658 | 0.00426 | -0.081 | 154.435
2.5 | 0.718 | 0.00443 | -0.081 | 162.135
3 | 0.775 | 0.00497 | -0.082 | 155.905
3.5 | 0.832 | 0.00493 | -0.082 | 168.944
4 | 0.888 | 0.00549 | -0.083 | 161.852
4.5 | 0.942 | 0.0087 | -0.083 | 108.254
5 | 0.993 | 0.0091 | -0.084 | 109.142
5.5 | 1.04 | 0.0095 | -0.085 | 109.506
6 | 1.083 | 0.00992 | -0.085 | 109.136
6.5 | 1.119 | 0.01042 | -0.086 | 107.389
7 | 1.149 | 0.01094 | -0.086 | 105.108
7.5 | 1.172 | 0.01116 | -0.087 | 105.027
8 | 1.175 | 0.01186 | -0.087 | 99.098
8.5 | 1.163 | 0.01256 | -0.088 | 92.597
9 | 1.135 | 0.01328 | -0.088 | 85.478
9.5 | 1.091 | 0.01422 | -0.088 | 76.678
10 | 0.843 | 0.06537 | -0.035 | 12.898
10.5 | 0.788 | 0.06639 | -0.046 | 11.871
11 | 0.731 | 0.06154 | -0.06 | 11.884
11.5 | 0.638 | 0.07268 | -0.05 | 8.784
12 | 0.549 | 0.07801 | -0.048 | 7.04
12.5 | 0.454 | 0.08649 | -0.045 | 5.25
13 | 0.354 | 0.09102 | -0.045 | 3.89

## 102. Re 8M Mach 0.25 (2)
BIGFOIL.COM POLAR EXPORT
NACA65-510 a=0.6
NACA65-510 a=0.6 |  |  |  | Cl Max: | 1.5835 | at alpha= | 13.5 | deg
XFOIL ncrit=9 |  |  |  | L/D Max: | 182.577 | at alpha= | 2 | deg
Re: | 8000000 |  |  | Cd Min: | 0.16133 | at alpha= | -14.5 | deg
Mach: | 0.25 |  |  | Cl=0 at alpha= | -3.4742 | deg
|  |  |  | @ Cl=0.1, Cd= | 0.0050843
|  |  |  | @ Cl=0.4, Cd= | 0.0044364
|  |  |  | @ Cl=0.6, Cd= | 0.0034816
alpha (deg) | Cl | Cd | Cm | Cl/Cd
-14.5 | -0.4382 | 0.16133 | -0.0173 | -2.7162
-14 | -0.423 | 0.15361 | -0.0214 | -2.7537
-13.5 | -0.4095 | 0.14519 | -0.0257 | -2.8204
-13 | -0.396 | 0.13716 | -0.0298 | -2.8871
-12.5 | -0.4022 | 0.1232 | -0.0356 | -3.2646
-12 | -0.3871 | 0.11673 | -0.0392 | -3.3162
-11.5 | -0.3658 | 0.11194 | -0.0424 | -3.2678
-10.5 | -0.3886 | 0.08778 | -0.054 | -4.427
-10 | -0.3929 | 0.0789 | -0.0588 | -4.9797
-9.5 | -0.7121 | 0.014 | -0.0855 | -50.8643
-9 | -0.6603 | 0.01148 | -0.0843 | -57.5174
-8.5 | -0.6021 | 0.01031 | -0.0835 | -58.3996
-8 | -0.5452 | 0.00884 | -0.0827 | -61.6742
-7.5 | -0.4851 | 0.00819 | -0.0823 | -59.2308
-7 | -0.4244 | 0.00774 | -0.082 | -54.832
-6.5 | -0.3637 | 0.00742 | -0.0819 | -49.0162
-6 | -0.304 | 0.00684 | -0.0818 | -44.4444
-5.5 | -0.2441 | 0.00635 | -0.0817 | -38.4409
-5 | -0.1838 | 0.00605 | -0.0819 | -30.3802
-4.5 | -0.1235 | 0.00583 | -0.0821 | -21.1835
-4 | -0.0631 | 0.00566 | -0.0825 | -11.1484
-3.5 | -0.0031 | 0.00535 | -0.0828 | -0.57944
-2.5 | 0.1172 | 0.00504 | -0.0838 | 23.254
-2 | 0.1773 | 0.0049 | -0.0843 | 36.1837
-1.5 | 0.2372 | 0.00478 | -0.0849 | 49.6234
-1 | 0.2973 | 0.00469 | -0.0855 | 63.3902
-0.5 | 0.3572 | 0.00458 | -0.0861 | 77.9913
0 | 0.4168 | 0.00438 | -0.0868 | 95.1598
0.5 | 0.4759 | 0.00406 | -0.0875 | 117.2167
1 | 0.5345 | 0.00364 | -0.0882 | 146.8407
1.5 | 0.5932 | 0.00347 | -0.0889 | 170.951
2 | 0.6518 | 0.00357 | -0.0894 | 182.577
2.5 | 0.702 | 0.00444 | -0.0888 | 158.1081
3 | 0.7519 | 0.00514 | -0.0879 | 146.284
3.5 | 0.7994 | 0.00589 | -0.0863 | 135.7216
4 | 0.8555 | 0.00658 | -0.0864 | 130.0152
4.5 | 0.9093 | 0.00711 | -0.086 | 127.8903
5 | 0.9645 | 0.00749 | -0.0857 | 128.7717
5.5 | 1.0192 | 0.00788 | -0.0852 | 129.3401
6 | 1.0738 | 0.00826 | -0.0847 | 130
6.5 | 1.1269 | 0.00872 | -0.084 | 129.2317
7 | 1.1797 | 0.00917 | -0.083 | 128.6478
7.5 | 1.2308 | 0.00968 | -0.0818 | 127.1488
8 | 1.2801 | 0.01026 | -0.0802 | 124.7661
8.5 | 1.3259 | 0.01097 | -0.0779 | 120.866
9 | 1.3699 | 0.01168 | -0.0753 | 117.286
9.5 | 1.4012 | 0.0125 | -0.0703 | 112.096
10 | 1.4267 | 0.01362 | -0.0646 | 104.7504
10.5 | 1.458 | 0.01473 | -0.0603 | 98.9817
11 | 1.4875 | 0.01611 | -0.056 | 92.334
11.5 | 1.5158 | 0.01771 | -0.0519 | 85.5901
12 | 1.5393 | 0.01978 | -0.0474 | 77.821
12.5 | 1.5591 | 0.02229 | -0.0429 | 69.9462
13 | 1.5765 | 0.02513 | -0.0387 | 62.7338
13.5 | 1.5835 | 0.02906 | -0.0341 | 54.4907
14 | 1.5814 | 0.03403 | -0.0297 | 46.4708
14.5 | 1.5685 | 0.04035 | -0.026 | 38.8724
15 | 1.554 | 0.04734 | -0.0236 | 32.8264
15.5 | 1.5109 | 0.05839 | -0.023 | 25.876
16 | 1.4758 | 0.06988 | -0.025 | 21.1191
16.5 | 1.4345 | 0.08389 | -0.03 | 17.0998
17 | 1.3887 | 0.10075 | -0.0387 | 13.7836
17.5 | 1.3634 | 0.11566 | -0.0476 | 11.788
18 | 1.3269 | 0.13472 | -0.06 | 9.8493
18.5 | 1.2833 | 0.1569 | -0.074 | 8.1791

## 103. Re 8M Mach 0.50 (1)
BIGFOIL.COM POLAR EXPORT
NACA65-510 a=0.6
NACA65-510 a=0.6 |  |  |  | Cl Max: | 1.229 | at alpha= | 20 | deg
JavaFoil+Calcfoil stall+Eppler ext transition |  |  |  | L/D Max: | 187.042 | at alpha= | 2.5 | deg
Re: | 8000000 |  |  | Cd Min: | 0.00413 | at alpha= | 0 | deg
Mach: | 0.5 |  |  | Cl=0 at alpha= | -3.4242 | deg
|  |  |  | @ Cl=0.1, Cd= | 0.0058178
|  |  |  | @ Cl=0.4, Cd= | 0.005019
|  |  |  | @ Cl=0.6, Cd= | 0.00423
alpha (deg) | Cl | Cd | Cm | Cl/Cd
-20 | -0.895 | 0.15094 | -0.037 | -5.929
-19.5 | -0.868 | 0.14812 | -0.036 | -5.857
-19 | -0.841 | 0.14225 | -0.037 | -5.913
-18.5 | -0.815 | 0.13756 | -0.037 | -5.923
-18 | -0.789 | 0.13275 | -0.037 | -5.943
-17.5 | -0.762 | 0.12676 | -0.037 | -6.009
-17 | -0.734 | 0.12269 | -0.037 | -5.986
-16.5 | -0.708 | 0.11398 | -0.037 | -6.211
-16 | -0.681 | 0.10729 | -0.038 | -6.351
-15.5 | -0.655 | 0.10072 | -0.038 | -6.502
-15 | -0.626 | 0.10853 | -0.037 | -5.77
-14.5 | -0.599 | 0.10018 | -0.037 | -5.982
-14 | -0.573 | 0.09368 | -0.037 | -6.114
-13.5 | -0.547 | 0.08642 | -0.039 | -6.329
-13 | -0.521 | 0.07947 | -0.04 | -6.556
-12.5 | -0.496 | 0.07189 | -0.043 | -6.905
-12 | -0.471 | 0.06589 | -0.045 | -7.151
-11.5 | -0.437 | 0.08115 | -0.036 | -5.379
-11 | -0.41 | 0.07145 | -0.037 | -5.736
-10.5 | -0.383 | 0.06591 | -0.038 | -5.814
-10 | -0.358 | 0.05878 | -0.041 | -6.084
-9.5 | -0.332 | 0.05293 | -0.045 | -6.279
-9 | -0.341 | 0.01853 | -0.067 | -18.426
-8.5 | -0.34 | 0.00811 | -0.076 | -41.957
-8 | -0.247 | 0.05217 | -0.036 | -4.738
-7.5 | -0.22 | 0.04934 | -0.036 | -4.461
-7 | -0.193 | 0.04524 | -0.037 | -4.272
-6.5 | -0.166 | 0.04164 | -0.039 | -3.998
-6 | -0.14 | 0.03802 | -0.043 | -3.683
-5.5 | -0.112 | 0.03903 | -0.037 | -2.872
-5 | -0.134 | 0.03692 | -0.037 | -3.638
-4.5 | -0.104 | 0.03363 | -0.041 | -3.101
-4 | -0.073 | 0.00646 | -0.082 | -11.33
-3.5 | -0.01 | 0.00609 | -0.083 | -1.661
-3 | 0.056 | 0.00589 | -0.083 | 9.456
-2.5 | 0.123 | 0.00578 | -0.084 | 21.268
-2 | 0.191 | 0.00531 | -0.085 | 35.994
-1.5 | 0.259 | 0.00521 | -0.085 | 49.753
-1 | 0.328 | 0.00513 | -0.086 | 63.888
-0.5 | 0.397 | 0.00506 | -0.087 | 78.512
0 | 0.465 | 0.00413 | -0.087 | 112.707
0.5 | 0.533 | 0.00416 | -0.088 | 128.067
1 | 0.6 | 0.00423 | -0.089 | 141.858
1.5 | 0.668 | 0.00435 | -0.089 | 153.684
2 | 0.736 | 0.00414 | -0.09 | 177.48
2.5 | 0.803 | 0.00429 | -0.091 | 187.042
3 | 0.864 | 0.00499 | -0.091 | 173.09
3.5 | 0.926 | 0.0066 | -0.092 | 140.33
4 | 0.982 | 0.00947 | -0.092 | 103.66
4.5 | 1.037 | 0.01003 | -0.093 | 103.404
5 | 1.086 | 0.01059 | -0.093 | 102.536
5.5 | 1.12 | 0.01124 | -0.094 | 99.67
6 | 1.134 | 0.01205 | -0.094 | 94.141
6.5 | 1.107 | 0.01297 | -0.095 | 85.297
7 | 0.921 | 0.01413 | -0.095 | 65.152
7.5 | 0.581 | 0.0486 | -0.046 | 11.951
8 | 0.738 | 0.01499 | -0.096 | 49.206
8.5 | 0.767 | 0.01638 | -0.097 | 46.808
9 | 0.788 | 0.01847 | -0.096 | 42.641
9.5 | 0.81 | 0.02103 | -0.095 | 38.526
10 | 0.856 | 0.01881 | -0.098 | 45.523
10.5 | 0.882 | 0.02087 | -0.098 | 42.276
11 | 0.767 | 0.0718 | -0.057 | 10.677
11.5 | 0.788 | 0.08241 | -0.052 | 9.564
12 | 0.968 | 0.02431 | -0.099 | 39.805
12.5 | 0.987 | 0.02835 | -0.099 | 34.808
13 | 0.87 | 0.08926 | -0.06 | 9.749
13.5 | 0.894 | 0.09818 | -0.06 | 9.111
14 | 0.925 | 0.09265 | -0.064 | 9.984
14.5 | 0.946 | 0.10367 | -0.061 | 9.124
15 | 0.982 | 0.10304 | -0.069 | 9.53
15.5 | 0.994 | 0.11093 | -0.06 | 8.957
16 | 1.02 | 0.11552 | -0.062 | 8.832
16.5 | 1.06 | 0.11345 | -0.072 | 9.344
17 | 1.104 | 0.10853 | -0.079 | 10.169
17.5 | 1.096 | 0.12673 | -0.065 | 8.648
18 | 1.124 | 0.13375 | -0.068 | 8.406
18.5 | 1.17 | 0.12669 | -0.078 | 9.233
19 | 1.214 | 0.12055 | -0.084 | 10.067
19.5 | 1.198 | 0.14678 | -0.069 | 8.159
20 | 1.229 | 0.14886 | -0.073 | 8.254

## 104. Re 8M Mach 0.50 (2)
BIGFOIL.COM POLAR EXPORT
NACA65-510 a=0.6
NACA65-510 a=0.6 |  |  |  | Cl Max: | 1.2901 | at alpha= | 8 | deg
XFOIL ncrit=9 |  |  |  | L/D Max: | 206.657 | at alpha= | 2 | deg
Re: | 8000000 |  |  | Cd Min: | 0.2464 | at alpha= | -19 | deg
Mach: | 0.5 |  |  | Cl=0 at alpha= | -3.4543 | deg
|  |  |  | @ Cl=0.1, Cd= | 0.0053254
|  |  |  | @ Cl=0.4, Cd= | 0.0046846
|  |  |  | @ Cl=0.6, Cd= | 0.0037604
alpha (deg) | Cl | Cd | Cm | Cl/Cd
-19 | -0.6435 | 0.2464 | 0.0285 | -2.6116
-18.5 | -0.6214 | 0.23837 | 0.0236 | -2.6069
-18 | -0.5985 | 0.23022 | 0.0186 | -2.5997
-17.5 | -0.5757 | 0.22202 | 0.0135 | -2.593
-17 | -0.5532 | 0.21393 | 0.0085 | -2.5859
-16.5 | -0.532 | 0.20509 | 0.0034 | -2.594
-16 | -0.5098 | 0.19683 | -0.0016 | -2.5901
-15.5 | -0.4885 | 0.18818 | -0.0065 | -2.5959
-15 | -0.4671 | 0.17998 | -0.0114 | -2.5953
-14.5 | -0.4443 | 0.17268 | -0.0161 | -2.573
-14 | -0.4234 | 0.16465 | -0.0207 | -2.5715
-13.5 | -0.403 | 0.1565 | -0.0254 | -2.5751
-13 | -0.3832 | 0.14845 | -0.03 | -2.5813
-12.5 | -0.3648 | 0.14019 | -0.0346 | -2.6022
-12 | -0.3487 | 0.1316 | -0.0392 | -2.6497
-11.5 | -0.3345 | 0.12274 | -0.0438 | -2.7253
-11 | -0.3196 | 0.11466 | -0.0484 | -2.7874
-10.5 | -0.3071 | 0.10634 | -0.0529 | -2.8879
-10 | -0.2879 | 0.10002 | -0.0567 | -2.8784
-9.5 | -0.2724 | 0.09309 | -0.0606 | -2.9262
-9 | -0.2598 | 0.08594 | -0.0646 | -3.023
-8.5 | -0.257 | 0.07736 | -0.0691 | -3.3221
-8 | -0.2488 | 0.07042 | -0.073 | -3.5331
-7.5 | -0.2541 | 0.06219 | -0.0774 | -4.0859
-7 | -0.2663 | 0.05509 | -0.0819 | -4.8339
-6.5 | -0.2637 | 0.04501 | -0.0921 | -5.8587
-6 | -0.2418 | 0.03717 | -0.0968 | -6.5052
-5.5 | -0.2143 | 0.02835 | -0.0994 | -7.5591
-5 | -0.1828 | 0.01816 | -0.0997 | -10.0661
-4.5 | -0.1412 | 0.00908 | -0.0983 | -15.5507
-3.5 | -0.0064 | 0.00596 | -0.0962 | -1.0738
-3 | 0.0636 | 0.00545 | -0.0959 | 11.6697
-2.5 | 0.1337 | 0.00521 | -0.096 | 25.6622
-2 | 0.2034 | 0.00505 | -0.0963 | 40.2772
-1.5 | 0.2726 | 0.00487 | -0.0967 | 55.9754
-1 | 0.3413 | 0.00477 | -0.0973 | 71.5514
-0.5 | 0.41 | 0.00467 | -0.098 | 87.7944
0 | 0.4784 | 0.00453 | -0.0988 | 105.6071
1 | 0.6127 | 0.00368 | -0.1004 | 166.4946
1.5 | 0.6802 | 0.00355 | -0.1011 | 191.6056
2 | 0.7481 | 0.00362 | -0.1017 | 206.6575
2.5 | 0.8041 | 0.0045 | -0.1005 | 178.6889
3 | 0.8548 | 0.00559 | -0.0983 | 152.9159
4 | 0.9585 | 0.00749 | -0.093 | 127.9706
4.5 | 1.0177 | 0.00803 | -0.0912 | 126.7372
5 | 1.077 | 0.00853 | -0.089 | 126.2603
5.5 | 1.1332 | 0.00911 | -0.086 | 124.3908
6 | 1.1838 | 0.00973 | -0.0817 | 121.665
6.5 | 1.2193 | 0.01058 | -0.0747 | 115.2457
7 | 1.2591 | 0.01167 | -0.0687 | 107.892
7.5 | 1.2873 | 0.01355 | -0.0612 | 95.0037
8 | 1.2901 | 0.01701 | -0.0516 | 75.8436
8.5 | 1.284 | 0.02202 | -0.0418 | 58.3106
9 | 1.2808 | 0.02942 | -0.0338 | 43.535
9.5 | 1.2561 | 0.03764 | -0.0275 | 33.3714
10 | 1.2202 | 0.04686 | -0.0237 | 26.0393
10.5 | 1.1838 | 0.057 | -0.0231 | 20.7684
11 | 1.1458 | 0.06893 | -0.0259 | 16.6227
11.5 | 1.111 | 0.08262 | -0.0323 | 13.4471
12 | 1.0803 | 0.09816 | -0.0421 | 11.0055
12.5 | 1.0583 | 0.11532 | -0.0539 | 9.1771
13 | 1.0474 | 0.13243 | -0.0646 | 7.9091

## 105. Re 10M Mach 0.00 (1)
BIGFOIL.COM POLAR EXPORT
NACA65-510 a=0.6
NACA65-510 a=0.6 |  |  |  | Cl Max: | 1.192 | at alpha= | 8.5 | deg
JavaFoil+Calcfoil stall+Eppler ext transition |  |  |  | L/D Max: | 156.724 | at alpha= | 4 | deg
Re: | 10000000 |  |  | Cd Min: | 0.00407 | at alpha= | 0.5 | deg
Mach: | 0 |  |  | Cl=0 at alpha= | -3.4224 | deg
|  |  |  | @ Cl=0.1, Cd= | 0.0056824
|  |  |  | @ Cl=0.4, Cd= | 0.0042514
|  |  |  | @ Cl=0.6, Cd= | 0.0042607
alpha (deg) | Cl | Cd | Cm | Cl/Cd
-16.5 | -0.284 | 0.12165 | -0.028 | -2.336
-16 | -0.299 | 0.11882 | -0.028 | -2.517
-15.5 | -0.315 | 0.11004 | -0.029 | -2.86
-15 | -0.33 | 0.10587 | -0.029 | -3.12
-14.5 | -0.346 | 0.10058 | -0.029 | -3.44
-14 | -0.362 | 0.09448 | -0.029 | -3.826
-13.5 | -0.376 | 0.08968 | -0.03 | -4.197
-13 | -0.39 | 0.08603 | -0.029 | -4.534
-12.5 | -0.402 | 0.08133 | -0.03 | -4.949
-12 | -0.413 | 0.07777 | -0.03 | -5.309
-11.5 | -0.419 | 0.07399 | -0.029 | -5.664
-11 | -0.419 | 0.06922 | -0.029 | -6.057
-10.5 | -0.416 | 0.06555 | -0.03 | -6.352
-10 | -0.411 | 0.06058 | -0.031 | -6.779
-9.5 | -0.401 | 0.05653 | -0.032 | -7.093
-9 | -0.387 | 0.05305 | -0.033 | -7.304
-8.5 | -0.37 | 0.05013 | -0.033 | -7.373
-8 | -0.35 | 0.04528 | -0.037 | -7.721
-7.5 | -0.326 | 0.04036 | -0.041 | -8.085
-7 | -0.362 | 0.00685 | -0.068 | -52.838
-6.5 | -0.321 | 0.00669 | -0.068 | -47.949
-6 | -0.276 | 0.00651 | -0.069 | -42.367
-5.5 | -0.227 | 0.0063 | -0.069 | -36.055
-5 | -0.176 | 0.00617 | -0.07 | -28.497
-4.5 | -0.122 | 0.00605 | -0.071 | -20.153
-4 | -0.066 | 0.00591 | -0.071 | -11.185
-3.5 | -0.009 | 0.00581 | -0.072 | -1.543
-3 | 0.049 | 0.0057 | -0.072 | 8.587
-2.5 | 0.107 | 0.00568 | -0.073 | 18.907
-2 | 0.166 | 0.00558 | -0.073 | 29.796
-1.5 | 0.225 | 0.00532 | -0.074 | 42.322
-1 | 0.284 | 0.00521 | -0.075 | 54.567
-0.5 | 0.344 | 0.00521 | -0.075 | 66.023
0 | 0.403 | 0.0042 | -0.076 | 95.906
0.5 | 0.461 | 0.00407 | -0.076 | 113.305
1 | 0.52 | 0.00412 | -0.077 | 126.338
1.5 | 0.579 | 0.00421 | -0.077 | 137.505
2 | 0.637 | 0.00435 | -0.078 | 146.478
2.5 | 0.696 | 0.00481 | -0.079 | 144.65
3 | 0.751 | 0.00512 | -0.079 | 146.706
3.5 | 0.807 | 0.00551 | -0.08 | 146.453
4 | 0.862 | 0.0055 | -0.08 | 156.724
4.5 | 0.915 | 0.00677 | -0.081 | 135.111
5 | 0.966 | 0.00847 | -0.082 | 114.057
5.5 | 1.014 | 0.0088 | -0.082 | 115.279
6 | 1.058 | 0.00917 | -0.083 | 115.408
6.5 | 1.099 | 0.00956 | -0.083 | 114.936
7 | 1.135 | 0.00999 | -0.084 | 113.628
7.5 | 1.165 | 0.01048 | -0.084 | 111.135
8 | 1.183 | 0.01061 | -0.085 | 111.542
8.5 | 1.192 | 0.01117 | -0.085 | 106.659
9 | 1.191 | 0.01176 | -0.086 | 101.306
9.5 | 1.182 | 0.01235 | -0.086 | 95.695
10 | 1.164 | 0.01303 | -0.086 | 89.309
10.5 | 1.137 | 0.0138 | -0.087 | 82.387
11 | 1.103 | 0.01472 | -0.087 | 74.96
11.5 | 1.063 | 0.01576 | -0.087 | 67.451
12 | 1.011 | 0.01796 | -0.087 | 56.298
12.5 | 0.965 | 0.01893 | -0.087 | 50.95
13 | 0.773 | 0.08093 | -0.053 | 9.551
13.5 | 0.752 | 0.07139 | -0.065 | 10.533

## 106. Re 10M Mach 0.00 (2)
BIGFOIL.COM POLAR EXPORT
NACA65-510 a=0.6
NACA65-510 a=0.6 |  |  |  | Cl Max: | 1.7549 | at alpha= | 18 | deg
XFOIL ncrit=9 |  |  |  | L/D Max: | 164.884 | at alpha= | 1.5 | deg
Re: | 10000000 |  |  | Cd Min: | 0.07186 | at alpha= | 20 | deg
Mach: | 0 |  |  | Cl=0 at alpha= | -3.4757 | deg
|  |  |  | @ Cl=0.1, Cd= | 0.0048238
|  |  |  | @ Cl=0.4, Cd= | 0.0042718
|  |  |  | @ Cl=0.6, Cd= | 0.0036869
alpha (deg) | Cl | Cd | Cm | Cl/Cd
-17.5 | -1.233 | 0.03844 | -0.0883 | -32.076
-17 | -1.2977 | 0.031 | -0.0864 | -41.8613
-16.5 | -1.3099 | 0.02739 | -0.0812 | -47.824
-16 | -1.2923 | 0.02427 | -0.0791 | -53.2468
-15.5 | -1.2593 | 0.02224 | -0.0778 | -56.6232
-15 | -1.2231 | 0.02021 | -0.0767 | -60.5195
-14.5 | -1.1822 | 0.01853 | -0.0759 | -63.7992
-14 | -1.1386 | 0.01702 | -0.0753 | -66.8978
-13.5 | -1.0917 | 0.01584 | -0.075 | -68.9205
-12.5 | -0.9965 | 0.0132 | -0.0743 | -75.4924
-12 | -0.9478 | 0.01186 | -0.074 | -79.9157
-11.5 | -0.8965 | 0.01092 | -0.0739 | -82.0971
-11 | -0.8436 | 0.01025 | -0.0739 | -82.3024
-10.5 | -0.7897 | 0.00971 | -0.0741 | -81.3285
-10 | -0.7353 | 0.0092 | -0.0743 | -79.9239
-9 | -0.6258 | 0.00817 | -0.0747 | -76.5973
-8.5 | -0.5708 | 0.00762 | -0.0749 | -74.9081
-8 | -0.515 | 0.00725 | -0.0753 | -71.0345
-7.5 | -0.4586 | 0.00697 | -0.0756 | -65.7963
-7 | -0.402 | 0.00676 | -0.0761 | -59.4675
-6.5 | -0.3452 | 0.00656 | -0.0765 | -52.622
-6 | -0.2888 | 0.00612 | -0.0769 | -47.1895
-5.5 | -0.2321 | 0.00581 | -0.0773 | -39.9484
-5 | -0.175 | 0.0056 | -0.0778 | -31.25
-3.5 | -0.0028 | 0.00509 | -0.0794 | -0.5501
-3 | 0.0548 | 0.00491 | -0.08 | 11.1609
-2.5 | 0.1125 | 0.0048 | -0.0806 | 23.4375
-2 | 0.1702 | 0.0047 | -0.0812 | 36.2128
-1.5 | 0.2279 | 0.00457 | -0.0818 | 49.8687
-1 | 0.2857 | 0.0045 | -0.0824 | 63.4889
-0.5 | 0.3433 | 0.00442 | -0.083 | 77.6697
0 | 0.4007 | 0.00427 | -0.0836 | 93.8407
0.5 | 0.4578 | 0.00404 | -0.0843 | 113.3168
1.5 | 0.5705 | 0.00346 | -0.0856 | 164.8844
2 | 0.6251 | 0.00388 | -0.0859 | 161.1082
2.5 | 0.6744 | 0.00491 | -0.0856 | 137.3523
3 | 0.7255 | 0.00532 | -0.0854 | 136.3722
3.5 | 0.7756 | 0.00579 | -0.0848 | 133.9551
4 | 0.824 | 0.00623 | -0.0837 | 132.2632
4.5 | 0.88 | 0.00665 | -0.0843 | 132.3308
5 | 0.9336 | 0.00699 | -0.0843 | 133.5622
5.5 | 0.9868 | 0.00732 | -0.0843 | 134.8087
6 | 1.0397 | 0.00765 | -0.0843 | 135.9085
6.5 | 1.0917 | 0.00803 | -0.0841 | 135.9527
7 | 1.1434 | 0.00841 | -0.0839 | 135.9572
7.5 | 1.1944 | 0.00878 | -0.0836 | 136.0364
8 | 1.2436 | 0.00927 | -0.083 | 134.1532
8.5 | 1.2922 | 0.00974 | -0.0823 | 132.6694
9 | 1.3387 | 0.01032 | -0.0813 | 129.719
9.5 | 1.3843 | 0.01088 | -0.0801 | 127.2335
10 | 1.4262 | 0.0116 | -0.0784 | 122.9483
10.5 | 1.4666 | 0.0123 | -0.0763 | 119.2358
11 | 1.5017 | 0.01293 | -0.0733 | 116.1408
11.5 | 1.5292 | 0.01363 | -0.0689 | 112.1937
12 | 1.5575 | 0.01453 | -0.0652 | 107.192
12.5 | 1.5858 | 0.01557 | -0.0618 | 101.8497
13 | 1.6138 | 0.01673 | -0.0586 | 96.4614
13.5 | 1.6355 | 0.01839 | -0.0549 | 88.9342
14 | 1.657 | 0.02021 | -0.0514 | 81.9891
14.5 | 1.6796 | 0.02201 | -0.0484 | 76.3108
15 | 1.7048 | 0.02369 | -0.046 | 71.9629
15.5 | 1.7176 | 0.02645 | -0.0426 | 64.9376
16 | 1.7269 | 0.02966 | -0.0394 | 58.2232
16.5 | 1.7316 | 0.03343 | -0.0364 | 51.7978
17 | 1.7445 | 0.03662 | -0.0344 | 47.6379
17.5 | 1.7456 | 0.04122 | -0.0323 | 42.3484
18 | 1.7549 | 0.04518 | -0.0312 | 38.8424
18.5 | 1.7539 | 0.05059 | -0.0303 | 34.6689
19 | 1.7492 | 0.05679 | -0.03 | 30.8012
19.5 | 1.7496 | 0.06276 | -0.0305 | 27.8776
20 | 1.7306 | 0.07186 | -0.0322 | 24.0829

## 107. Re 10M Mach 0.10 (1)
BIGFOIL.COM POLAR EXPORT
NACA65-510 a=0.6
NACA65-510 a=0.6 |  |  |  | Cl Max: | 1.19 | at alpha= | 8.5 | deg
JavaFoil+Calcfoil stall+Eppler ext transition |  |  |  | L/D Max: | 157.76 | at alpha= | 3.5 | deg
Re: | 10000000 |  |  | Cd Min: | 0.00407 | at alpha= | 0.5 | deg
Mach: | 0.1 |  |  | Cl=0 at alpha= | -3.4224 | deg
|  |  |  | @ Cl=0.1, Cd= | 0.0056795
|  |  |  | @ Cl=0.4, Cd= | 0.004293
|  |  |  | @ Cl=0.6, Cd= | 0.004249
alpha (deg) | Cl | Cd | Cm | Cl/Cd
-16 | -0.258 | 0.11976 | -0.028 | -2.154
-15.5 | -0.275 | 0.11183 | -0.029 | -2.461
-15 | -0.293 | 0.10637 | -0.029 | -2.754
-14.5 | -0.311 | 0.10056 | -0.029 | -3.091
-14 | -0.329 | 0.09505 | -0.03 | -3.459
-13.5 | -0.346 | 0.0901 | -0.03 | -3.844
-13 | -0.363 | 0.08594 | -0.03 | -4.225
-12.5 | -0.379 | 0.08131 | -0.03 | -4.655
-12 | -0.392 | 0.0776 | -0.03 | -5.053
-11.5 | -0.401 | 0.07345 | -0.03 | -5.465
-11 | -0.404 | 0.06984 | -0.029 | -5.789
-10.5 | -0.404 | 0.0651 | -0.03 | -6.207
-10 | -0.401 | 0.06106 | -0.031 | -6.562
-9.5 | -0.393 | 0.05721 | -0.032 | -6.875
-9 | -0.381 | 0.05483 | -0.031 | -6.953
-8.5 | -0.366 | 0.05053 | -0.033 | -7.236
-8 | -0.345 | 0.04741 | -0.034 | -7.282
-7.5 | -0.327 | 0.03828 | -0.044 | -8.549
-7 | -0.361 | 0.00684 | -0.068 | -52.796
-6.5 | -0.321 | 0.00673 | -0.069 | -47.658
-6 | -0.276 | 0.00651 | -0.069 | -42.424
-5.5 | -0.228 | 0.00635 | -0.07 | -35.887
-5 | -0.176 | 0.00616 | -0.07 | -28.639
-4.5 | -0.122 | 0.00603 | -0.071 | -20.285
-4 | -0.066 | 0.00592 | -0.072 | -11.221
-3.5 | -0.009 | 0.00586 | -0.072 | -1.539
-3 | 0.049 | 0.00574 | -0.073 | 8.574
-2.5 | 0.108 | 0.00567 | -0.073 | 19.046
-2 | 0.167 | 0.00558 | -0.074 | 29.92
-1.5 | 0.226 | 0.00531 | -0.074 | 42.665
-1 | 0.286 | 0.00522 | -0.075 | 54.709
-0.5 | 0.346 | 0.00519 | -0.076 | 66.608
0 | 0.405 | 0.00421 | -0.076 | 96.074
0.5 | 0.464 | 0.00407 | -0.077 | 113.897
1 | 0.523 | 0.00412 | -0.077 | 126.981
1.5 | 0.582 | 0.00419 | -0.078 | 138.863
2 | 0.64 | 0.00438 | -0.078 | 146.182
2.5 | 0.699 | 0.00483 | -0.079 | 144.758
3 | 0.754 | 0.00515 | -0.08 | 146.584
3.5 | 0.811 | 0.00514 | -0.08 | 157.76
4 | 0.866 | 0.00556 | -0.081 | 155.634
4.5 | 0.919 | 0.00678 | -0.081 | 135.539
5 | 0.97 | 0.00851 | -0.082 | 114.038
5.5 | 1.018 | 0.00888 | -0.082 | 114.638
6 | 1.062 | 0.00924 | -0.083 | 114.956
6.5 | 1.102 | 0.00961 | -0.084 | 114.686
7 | 1.138 | 0.01006 | -0.084 | 113.07
7.5 | 1.167 | 0.01059 | -0.085 | 110.264
8 | 1.183 | 0.01074 | -0.085 | 110.167
8.5 | 1.19 | 0.01128 | -0.086 | 105.494
9 | 1.186 | 0.01195 | -0.086 | 99.282
9.5 | 1.173 | 0.01252 | -0.086 | 93.716
10 | 1.15 | 0.01322 | -0.087 | 86.982
10.5 | 1.119 | 0.01407 | -0.087 | 79.518
11 | 1.079 | 0.015 | -0.088 | 71.92
11.5 | 1.032 | 0.01616 | -0.088 | 63.895
12 | 0.979 | 0.01763 | -0.088 | 55.526
12.5 | 0.918 | 0.02013 | -0.087 | 45.6
13 | 0.731 | 0.08323 | -0.051 | 8.782
13.5 | 0.691 | 0.08386 | -0.055 | 8.234

## 108. Re 10M Mach 0.10 (2)
BIGFOIL.COM POLAR EXPORT
NACA65-510 a=0.6
NACA65-510 a=0.6 |  |  |  | Cl Max: | 1.7256 | at alpha= | 18 | deg
XFOIL ncrit=9 |  |  |  | L/D Max: | 165.867 | at alpha= | 1.5 | deg
Re: | 10000000 |  |  | Cd Min: | 0.08648 | at alpha= | 20 | deg
Mach: | 0.1 |  |  | Cl=0 at alpha= | -3.475 | deg
|  |  |  | @ Cl=0.1, Cd= | 0.004825
|  |  |  | @ Cl=0.4, Cd= | 0.0042781
|  |  |  | @ Cl=0.6, Cd= | 0.0036593
alpha (deg) | Cl | Cd | Cm | Cl/Cd
-15 | -1.1931 | 0.02663 | -0.0827 | -44.8029
-14.5 | -1.1732 | 0.02267 | -0.0808 | -51.7512
-14 | -1.1391 | 0.01989 | -0.0795 | -57.27
-13.5 | -1.0959 | 0.0181 | -0.0786 | -60.547
-12 | -0.9544 | 0.0133 | -0.0767 | -71.7594
-11.5 | -0.9047 | 0.0118 | -0.0762 | -76.6695
-11 | -0.8526 | 0.01072 | -0.0759 | -79.5336
-10.5 | -0.7983 | 0.01003 | -0.0758 | -79.5912
-10 | -0.7431 | 0.00946 | -0.0758 | -78.5518
-9.5 | -0.6875 | 0.00896 | -0.0759 | -76.7299
-9 | -0.6316 | 0.00848 | -0.076 | -74.4811
-8.5 | -0.5762 | 0.0078 | -0.0761 | -73.8718
-8 | -0.5199 | 0.00734 | -0.0763 | -70.8311
-7.5 | -0.4629 | 0.00704 | -0.0766 | -65.7528
-7 | -0.4056 | 0.00681 | -0.0769 | -59.5595
-6 | -0.2913 | 0.00618 | -0.0776 | -47.1359
-5.5 | -0.234 | 0.00584 | -0.078 | -40.0685
-5 | -0.1764 | 0.00561 | -0.0784 | -31.4439
-4.5 | -0.1186 | 0.00545 | -0.0789 | -21.7615
-3.5 | -0.0029 | 0.0051 | -0.0799 | -0.56863
-3 | 0.0551 | 0.00491 | -0.0805 | 11.222
-2.5 | 0.1132 | 0.0048 | -0.0811 | 23.5833
-2 | 0.1713 | 0.00471 | -0.0816 | 36.3694
-1.5 | 0.2294 | 0.00457 | -0.0822 | 50.1969
-1 | 0.2874 | 0.0045 | -0.0829 | 63.8667
-0.5 | 0.3454 | 0.00442 | -0.0835 | 78.1448
0 | 0.4031 | 0.00427 | -0.0841 | 94.4028
0.5 | 0.4606 | 0.00404 | -0.0848 | 114.0099
1.5 | 0.5739 | 0.00346 | -0.0861 | 165.8671
2 | 0.6289 | 0.00388 | -0.0864 | 162.0876
3 | 0.7297 | 0.00534 | -0.0858 | 136.6479
3.5 | 0.7799 | 0.00582 | -0.0852 | 134.0034
4 | 0.8286 | 0.00626 | -0.0841 | 132.3642
4.5 | 0.8849 | 0.00668 | -0.0846 | 132.4701
5 | 0.9388 | 0.00702 | -0.0846 | 133.7322
5.5 | 0.9923 | 0.00736 | -0.0846 | 134.8234
6 | 1.0457 | 0.00769 | -0.0845 | 135.9818
6.5 | 1.0979 | 0.00808 | -0.0843 | 135.8787
7.5 | 1.2012 | 0.00886 | -0.0835 | 135.5756
8 | 1.2506 | 0.00935 | -0.0828 | 133.754
8.5 | 1.2989 | 0.00987 | -0.0819 | 131.6008
9 | 1.3458 | 0.01044 | -0.0808 | 128.908
9.5 | 1.3907 | 0.01105 | -0.0793 | 125.8552
10 | 1.4321 | 0.01181 | -0.0773 | 121.2616
11 | 1.5014 | 0.01315 | -0.0706 | 114.1749
11.5 | 1.5301 | 0.01396 | -0.0665 | 109.606
12 | 1.559 | 0.01495 | -0.0628 | 104.2809
12.5 | 1.5857 | 0.0162 | -0.0591 | 97.8827
13 | 1.6131 | 0.01752 | -0.0558 | 92.0719
13.5 | 1.6355 | 0.01927 | -0.0521 | 84.8729
14 | 1.6562 | 0.02127 | -0.0485 | 77.8655
14.5 | 1.6774 | 0.02331 | -0.0454 | 71.9605
15 | 1.7012 | 0.02524 | -0.0428 | 67.401
15.5 | 1.7104 | 0.02847 | -0.0392 | 60.0773
16 | 1.7141 | 0.03237 | -0.0358 | 52.9534
16.5 | 1.7123 | 0.03703 | -0.0327 | 46.2409
17 | 1.7212 | 0.04093 | -0.0309 | 42.0523
17.5 | 1.721 | 0.04603 | -0.0293 | 37.3887
18 | 1.7256 | 0.05096 | -0.0285 | 33.8619
18.5 | 1.7157 | 0.05796 | -0.0284 | 29.6014
19 | 1.7014 | 0.06615 | -0.0293 | 25.7203
19.5 | 1.6947 | 0.07387 | -0.031 | 22.9417
20 | 1.6608 | 0.08648 | -0.0353 | 19.2044

## 109. Re 10M Mach 0.25 (1)
BIGFOIL.COM POLAR EXPORT
NACA65-510 a=0.6
NACA65-510 a=0.6 |  |  |  | Cl Max: | 1.177 | at alpha= | 8 | deg
JavaFoil+Calcfoil stall+Eppler ext transition |  |  |  | L/D Max: | 158.943 | at alpha= | 3.5 | deg
Re: | 10000000 |  |  | Cd Min: | 0.00406 | at alpha= | 0 | deg
Mach: | 0.25 |  |  | Cl=0 at alpha= | -3.4237 | deg
|  |  |  | @ Cl=0.1, Cd= | 0.0057044
|  |  |  | @ Cl=0.4, Cd= | 0.09032
|  |  |  | @ Cl=0.6, Cd= | 0.09032
alpha (deg) | Cl | Cd | Cm | Cl/Cd
-14 | -0.06 | 0.09828 | -0.03 | -0.615
-13.5 | -0.058 | 0.09158 | -0.031 | -0.629
-13 | -0.055 | 0.0919 | -0.028 | -0.594
-12.5 | -0.137 | 0.08418 | -0.031 | -1.631
-12 | -0.194 | 0.07805 | -0.031 | -2.492
-11.5 | -0.238 | 0.07366 | -0.032 | -3.231
-11 | -0.269 | 0.06954 | -0.032 | -3.871
-10.5 | -0.295 | 0.06567 | -0.032 | -4.485
-10 | -0.314 | 0.06235 | -0.032 | -5.034
-9.5 | -0.327 | 0.05861 | -0.032 | -5.573
-9 | -0.332 | 0.05573 | -0.031 | -5.957
-8.5 | -0.33 | 0.05271 | -0.032 | -6.269
-8 | -0.322 | 0.04853 | -0.033 | -6.639
-7.5 | -0.307 | 0.04555 | -0.034 | -6.73
-7 | -0.285 | 0.04227 | -0.036 | -6.742
-6.5 | -0.258 | 0.03899 | -0.039 | -6.609
-6 | -0.277 | 0.00666 | -0.071 | -41.558
-5.5 | -0.23 | 0.00641 | -0.072 | -35.862
-5 | -0.179 | 0.00628 | -0.072 | -28.535
-4.5 | -0.125 | 0.00612 | -0.073 | -20.382
-4 | -0.068 | 0.006 | -0.073 | -11.327
-3.5 | -0.009 | 0.00588 | -0.074 | -1.57
-3 | 0.05 | 0.00577 | -0.075 | 8.742
-2.5 | 0.111 | 0.00569 | -0.075 | 19.457
-2 | 0.172 | 0.00541 | -0.076 | 31.722
-1.5 | 0.233 | 0.0053 | -0.076 | 43.865
-1 | 0.294 | 0.00524 | -0.077 | 56.021
-0.5 | 0.355 | 0.00521 | -0.078 | 68.161
0 | 0.416 | 0.00406 | -0.078 | 102.47
0.5 | 0.477 | 0.00408 | -0.079 | 116.712
1 | 0.537 | 0.00414 | -0.079 | 129.857
1.5 | 0.598 | 0.00422 | -0.08 | 141.778
2 | 0.658 | 0.00442 | -0.081 | 148.848
2.5 | 0.718 | 0.0049 | -0.081 | 146.681
3 | 0.775 | 0.00524 | -0.082 | 147.899
3.5 | 0.832 | 0.00524 | -0.082 | 158.943
4 | 0.888 | 0.00571 | -0.083 | 155.565
4.5 | 0.942 | 0.00837 | -0.084 | 112.575
5 | 0.994 | 0.00879 | -0.084 | 113.113
5.5 | 1.041 | 0.00916 | -0.085 | 113.638
6 | 1.084 | 0.00956 | -0.085 | 113.345
6.5 | 1.12 | 0.01004 | -0.086 | 111.555
7 | 1.151 | 0.01052 | -0.086 | 109.37
7.5 | 1.173 | 0.01114 | -0.087 | 105.311
8 | 1.177 | 0.0114 | -0.087 | 103.211
8.5 | 1.165 | 0.01207 | -0.088 | 96.493
9 | 1.137 | 0.01275 | -0.088 | 89.154
9.5 | 1.092 | 0.01364 | -0.088 | 80.073
10 | 0.843 | 0.06419 | -0.035 | 13.139
10.5 | 0.791 | 0.0643 | -0.05 | 12.303
11 | 0.86 | 0.01757 | -0.089 | 48.934
11.5 | 0.643 | 0.069 | -0.055 | 9.318
12 | 0.55 | 0.0767 | -0.05 | 7.177
12.5 | 0.454 | 0.08556 | -0.045 | 5.307
13 | 0.354 | 0.09032 | -0.046 | 3.922

## 110. Re 10M Mach 0.25 (2)
BIGFOIL.COM POLAR EXPORT
NACA65-510 a=0.6
NACA65-510 a=0.6 |  |  |  | Cl Max: | 1.6185 | at alpha= | 14 | deg
XFOIL ncrit=9 |  |  |  | L/D Max: | 171.445 | at alpha= | 1.5 | deg
Re: | 10000000 |  |  | Cd Min: | 0.16865 | at alpha= | -15 | deg
Mach: | 0.25 |  |  | Cl=0 at alpha= | -3.4709 | deg
|  |  |  | @ Cl=0.1, Cd= | 0.0048565
|  |  |  | @ Cl=0.4, Cd= | 0.0043366
|  |  |  | @ Cl=0.6, Cd= | 0.0035028
alpha (deg) | Cl | Cd | Cm | Cl/Cd
-15 | -0.4554 | 0.16865 | -0.0133 | -2.7003
-14.5 | -0.4383 | 0.16132 | -0.0174 | -2.717
-14 | -0.4229 | 0.15348 | -0.0216 | -2.7554
-13 | -0.4197 | 0.12912 | -0.0321 | -3.2505
-12.5 | -0.4346 | 0.11447 | -0.039 | -3.7966
-12 | -0.417 | 0.10879 | -0.0424 | -3.8331
-11.5 | -0.4081 | 0.10125 | -0.0466 | -4.0306
-11 | -0.4052 | 0.09281 | -0.0512 | -4.3659
-10 | -0.7708 | 0.01499 | -0.0864 | -51.4209
-9.5 | -0.7234 | 0.01166 | -0.085 | -62.0412
-9 | -0.6662 | 0.01018 | -0.084 | -65.442
-8 | -0.547 | 0.00843 | -0.0826 | -64.8873
-7.5 | -0.4874 | 0.00761 | -0.082 | -64.0473
-7 | -0.4266 | 0.00719 | -0.0818 | -59.3324
-6.5 | -0.3656 | 0.00689 | -0.0817 | -53.0624
-6 | -0.3048 | 0.0066 | -0.0817 | -46.1818
-5.5 | -0.245 | 0.00608 | -0.0816 | -40.2961
-5 | -0.1847 | 0.00574 | -0.0818 | -32.1777
-4.5 | -0.1242 | 0.00552 | -0.082 | -22.5
-3.5 | -0.0035 | 0.00517 | -0.0828 | -0.67698
-3 | 0.0567 | 0.00495 | -0.0832 | 11.4545
-2.5 | 0.1169 | 0.00482 | -0.0837 | 24.2531
-2 | 0.1771 | 0.00474 | -0.0843 | 37.3629
-1.5 | 0.2372 | 0.00458 | -0.0849 | 51.7904
-0.5 | 0.3572 | 0.00443 | -0.0861 | 80.6321
0 | 0.4168 | 0.0043 | -0.0868 | 96.9302
0.5 | 0.4761 | 0.00406 | -0.0875 | 117.266
1.5 | 0.5932 | 0.00346 | -0.0889 | 171.4451
2 | 0.6504 | 0.00382 | -0.0892 | 170.2618
2.5 | 0.7004 | 0.00495 | -0.0886 | 141.4949
3 | 0.7527 | 0.00542 | -0.0882 | 138.8745
3.5 | 0.8041 | 0.00595 | -0.0874 | 135.1429
4 | 0.8534 | 0.00645 | -0.0859 | 132.3101
4.5 | 0.9121 | 0.00684 | -0.0864 | 133.348
5 | 0.9678 | 0.00719 | -0.0862 | 134.6036
5.5 | 1.0227 | 0.00759 | -0.0858 | 134.7431
6 | 1.078 | 0.00793 | -0.0855 | 135.9395
6.5 | 1.1315 | 0.00839 | -0.0847 | 134.8629
7 | 1.1853 | 0.00878 | -0.084 | 135
7.5 | 1.2367 | 0.00931 | -0.0828 | 132.8357
8 | 1.2869 | 0.00987 | -0.0813 | 130.385
8.5 | 1.3347 | 0.01051 | -0.0793 | 126.9933
9 | 1.3795 | 0.01123 | -0.0768 | 122.8406
9.5 | 1.4173 | 0.01206 | -0.073 | 117.5207
10 | 1.4458 | 0.01286 | -0.0675 | 112.4261
10.5 | 1.4762 | 0.01387 | -0.0628 | 106.4311
11 | 1.5057 | 0.01514 | -0.0583 | 99.4518
11.5 | 1.5342 | 0.01663 | -0.0539 | 92.255
12 | 1.5604 | 0.01841 | -0.0496 | 84.7583
12.5 | 1.5827 | 0.02063 | -0.0451 | 76.7184
13 | 1.6034 | 0.0231 | -0.0409 | 69.4113
13.5 | 1.6151 | 0.02646 | -0.0363 | 61.0393
14 | 1.6185 | 0.03076 | -0.0317 | 52.617
14.5 | 1.6123 | 0.03615 | -0.0276 | 44.6003
15 | 1.6043 | 0.04211 | -0.0245 | 38.0978
15.5 | 1.5669 | 0.0518 | -0.0225 | 30.249
16 | 1.5347 | 0.06206 | -0.0228 | 24.7293
16.5 | 1.4939 | 0.07483 | -0.026 | 19.9639
17 | 1.4497 | 0.08991 | -0.0323 | 16.1239
17.5 | 1.4226 | 0.10393 | -0.0398 | 13.6881
18 | 1.3851 | 0.12148 | -0.0506 | 11.4019
18.5 | 1.3468 | 0.14094 | -0.0635 | 9.5558
19 | 1.3024 | 0.16292 | -0.0775 | 7.9941

## 111. Re 10M Mach 0.50 (1)
BIGFOIL.COM POLAR EXPORT
NACA65-510 a=0.6
NACA65-510 a=0.6 |  |  |  | Cl Max: | 1.247 | at alpha= | 19 | deg
JavaFoil+Calcfoil stall+Eppler ext transition |  |  |  | L/D Max: | 172.994 | at alpha= | 2 | deg
Re: | 10000000 |  |  | Cd Min: | 0.00415 | at alpha= | 0 | deg
Mach: | 0.5 |  |  | Cl=0 at alpha= | -3.4242 | deg
|  |  |  | @ Cl=0.1, Cd= | 0.0056646
|  |  |  | @ Cl=0.4, Cd= | 0.0049721
|  |  |  | @ Cl=0.6, Cd= | 0.00425
alpha (deg) | Cl | Cd | Cm | Cl/Cd
-20 | -0.896 | 0.14584 | -0.037 | -6.146
-19.5 | -0.868 | 0.14436 | -0.037 | -6.014
-19 | -0.842 | 0.13622 | -0.037 | -6.182
-18.5 | -0.816 | 0.12854 | -0.037 | -6.346
-18 | -0.79 | 0.13039 | -0.038 | -6.057
-17.5 | -0.762 | 0.12564 | -0.038 | -6.067
-17 | -0.735 | 0.11846 | -0.037 | -6.205
-16.5 | -0.709 | 0.11076 | -0.038 | -6.399
-16 | -0.683 | 0.10473 | -0.039 | -6.518
-15.5 | -0.657 | 0.09774 | -0.04 | -6.721
-15 | -0.626 | 0.10857 | -0.037 | -5.769
-14.5 | -0.6 | 0.09901 | -0.037 | -6.056
-14 | -0.574 | 0.09174 | -0.039 | -6.254
-13.5 | -0.548 | 0.08426 | -0.04 | -6.502
-13 | -0.523 | 0.07702 | -0.042 | -6.787
-12.5 | -0.501 | 0.06709 | -0.046 | -7.461
-12 | -0.479 | 0.05812 | -0.05 | -8.237
-11.5 | -0.437 | 0.07831 | -0.036 | -5.576
-11 | -0.41 | 0.07046 | -0.037 | -5.82
-10.5 | -0.384 | 0.06461 | -0.039 | -5.937
-10 | -0.359 | 0.05738 | -0.043 | -6.248
-9.5 | -0.335 | 0.04953 | -0.048 | -6.767
-9 | -0.373 | 0.00819 | -0.076 | -45.6
-8.5 | -0.341 | 0.00813 | -0.076 | -41.875
-8 | -0.247 | 0.05151 | -0.037 | -4.802
-7.5 | -0.22 | 0.04887 | -0.036 | -4.504
-7 | -0.193 | 0.04472 | -0.038 | -4.325
-6.5 | -0.167 | 0.04121 | -0.04 | -4.041
-6 | -0.141 | 0.03656 | -0.047 | -3.849
-5.5 | -0.112 | 0.03868 | -0.037 | -2.899
-5 | -0.134 | 0.03665 | -0.037 | -3.666
-4.5 | -0.129 | 0.00642 | -0.082 | -20.134
-4 | -0.073 | 0.0063 | -0.082 | -11.607
-3.5 | -0.01 | 0.00613 | -0.083 | -1.65
-3 | 0.056 | 0.00575 | -0.083 | 9.696
-2.5 | 0.123 | 0.00562 | -0.084 | 21.897
-2 | 0.191 | 0.00549 | -0.085 | 34.819
-1.5 | 0.259 | 0.00512 | -0.085 | 50.674
-1 | 0.328 | 0.00503 | -0.086 | 65.147
-0.5 | 0.397 | 0.00501 | -0.087 | 79.255
0 | 0.465 | 0.00415 | -0.087 | 112.107
0.5 | 0.533 | 0.00419 | -0.088 | 127.279
1 | 0.6 | 0.00425 | -0.089 | 141.307
1.5 | 0.668 | 0.00437 | -0.089 | 152.973
2 | 0.736 | 0.00425 | -0.09 | 172.994
2.5 | 0.802 | 0.00484 | -0.091 | 165.696
3 | 0.864 | 0.00627 | -0.091 | 137.659
3.5 | 0.925 | 0.00691 | -0.092 | 133.863
4 | 0.983 | 0.00912 | -0.092 | 107.729
4.5 | 1.038 | 0.00967 | -0.093 | 107.435
5 | 1.087 | 0.01019 | -0.093 | 106.66
5.5 | 1.122 | 0.01082 | -0.094 | 103.671
6 | 1.136 | 0.01159 | -0.095 | 98.036
6.5 | 1.108 | 0.01247 | -0.095 | 88.891
7 | 0.922 | 0.01359 | -0.095 | 67.857
7.5 | 0.581 | 0.04834 | -0.048 | 12.029
8 | 0.739 | 0.01449 | -0.096 | 50.972
8.5 | 0.768 | 0.01577 | -0.097 | 48.687
9 | 0.796 | 0.01708 | -0.097 | 46.586
9.5 | 0.692 | 0.05835 | -0.059 | 11.868
10 | 0.858 | 0.01803 | -0.098 | 47.554
10.5 | 0.884 | 0.01999 | -0.098 | 44.25
11 | 0.782 | 0.06394 | -0.069 | 12.227
11.5 | 0.789 | 0.08037 | -0.053 | 9.813
12 | 0.97 | 0.02322 | -0.1 | 41.796
12.5 | 0.993 | 0.02629 | -0.099 | 37.772
13 | 0.879 | 0.08396 | -0.067 | 10.466
13.5 | 0.896 | 0.09587 | -0.061 | 9.345
14 | 1.061 | 0.03434 | -0.099 | 30.913
14.5 | 0.952 | 0.09819 | -0.066 | 9.697
15 | 0.997 | 0.09278 | -0.076 | 10.75
15.5 | 0.997 | 0.1071 | -0.063 | 9.307
16 | 1.026 | 0.11119 | -0.066 | 9.228
16.5 | 1.112 | 0.08148 | -0.088 | 13.646
17 | 1.144 | 0.08329 | -0.089 | 13.739
17.5 | 1.1 | 0.12334 | -0.067 | 8.917
18 | 1.133 | 0.12573 | -0.072 | 9.014
18.5 | 1.214 | 0.09673 | -0.089 | 12.547
19 | 1.247 | 0.09726 | -0.091 | 12.826
19.5 | 1.203 | 0.15013 | -0.072 | 8.015
20 | 1.234 | 0.15256 | -0.075 | 8.089

## 112. Re 10M Mach 0.50 (2)
BIGFOIL.COM POLAR EXPORT
NACA65-510 a=0.6
NACA65-510 a=0.6 |  |  |  | Cl Max: | 1.3053 | at alpha= | 8 | deg
XFOIL ncrit=9 |  |  |  | L/D Max: | 203.179 | at alpha= | 2 | deg
Re: | 10000000 |  |  | Cd Min: | 0.26245 | at alpha= | -20 | deg
Mach: | 0.5 |  |  | Cl=0 at alpha= | -3.4476 | deg
|  |  |  | @ Cl=0.1, Cd= | 0.0050932
|  |  |  | @ Cl=0.4, Cd= | 0.0045019
|  |  |  | @ Cl=0.6, Cd= | 0.0038549
alpha (deg) | Cl | Cd | Cm | Cl/Cd
-20 | -0.6872 | 0.26245 | 0.0382 | -2.6184
-19.5 | -0.6671 | 0.25477 | 0.034 | -2.6184
-19 | -0.6445 | 0.24673 | 0.0289 | -2.6122
-18.5 | -0.6217 | 0.23859 | 0.0237 | -2.6057
-18 | -0.5986 | 0.23041 | 0.0186 | -2.598
-17.5 | -0.5757 | 0.22217 | 0.0135 | -2.5913
-17 | -0.5531 | 0.21405 | 0.0084 | -2.584
-16.5 | -0.5319 | 0.20526 | 0.0033 | -2.5913
-16 | -0.5097 | 0.19688 | -0.0017 | -2.5889
-15 | -0.4677 | 0.17941 | -0.0116 | -2.6069
-14.5 | -0.4447 | 0.17227 | -0.0162 | -2.5814
-14 | -0.4237 | 0.16421 | -0.021 | -2.5802
-13.5 | -0.403 | 0.15629 | -0.0256 | -2.5785
-13 | -0.3827 | 0.14841 | -0.0302 | -2.5787
-12 | -0.3491 | 0.13116 | -0.0395 | -2.6616
-11.5 | -0.3363 | 0.12193 | -0.0443 | -2.7581
-10.5 | -0.3067 | 0.10607 | -0.0532 | -2.8915
-10 | -0.291 | 0.09894 | -0.0574 | -2.9412
-9 | -0.2615 | 0.08526 | -0.0652 | -3.0671
-8.5 | -0.2604 | 0.07648 | -0.0698 | -3.4048
-8 | -0.2534 | 0.06947 | -0.0738 | -3.6476
-7.5 | -0.2614 | 0.06102 | -0.0783 | -4.2838
-7 | -0.2749 | 0.05341 | -0.0842 | -5.147
-6.5 | -0.2658 | 0.04449 | -0.0926 | -5.9744
-6 | -0.2503 | 0.0351 | -0.0977 | -7.1311
-5.5 | -0.2209 | 0.02647 | -0.0998 | -8.3453
-5 | -0.1896 | 0.01613 | -0.0996 | -11.7545
-4.5 | -0.1468 | 0.00763 | -0.098 | -19.2398
-4 | -0.0783 | 0.00617 | -0.0968 | -12.6904
-3.5 | -0.0074 | 0.00558 | -0.0961 | -1.3262
-3 | 0.0632 | 0.00524 | -0.0959 | 12.0611
-2.5 | 0.1334 | 0.00496 | -0.0959 | 26.8952
-2 | 0.2033 | 0.00481 | -0.0963 | 42.2661
-1.5 | 0.2725 | 0.0047 | -0.0967 | 57.9787
-1 | 0.3415 | 0.00457 | -0.0974 | 74.7265
-0.5 | 0.4102 | 0.00449 | -0.0981 | 91.3586
0 | 0.4786 | 0.00439 | -0.0988 | 109.0205
0.5 | 0.5464 | 0.00415 | -0.0996 | 131.6627
1 | 0.6136 | 0.00378 | -0.1004 | 162.328
1.5 | 0.6804 | 0.0035 | -0.1012 | 194.4
2 | 0.7477 | 0.00368 | -0.1016 | 203.1793
2.5 | 0.8005 | 0.00504 | -0.1001 | 158.8294
3 | 0.8543 | 0.00586 | -0.0983 | 145.785
3.5 | 0.9061 | 0.00669 | -0.0958 | 135.441
4 | 0.9566 | 0.00725 | -0.0924 | 131.9448
4.5 | 1.0239 | 0.00771 | -0.0921 | 132.8016
5 | 1.0839 | 0.0082 | -0.0901 | 132.1829
5.5 | 1.1429 | 0.00871 | -0.0875 | 131.217
6 | 1.1973 | 0.00934 | -0.0838 | 128.1906
6.5 | 1.2376 | 0.01002 | -0.0773 | 123.513
7 | 1.2752 | 0.01104 | -0.0706 | 115.5072
7.5 | 1.304 | 0.01277 | -0.0629 | 102.1143
8 | 1.3053 | 0.01616 | -0.0527 | 80.7735
8.5 | 1.2958 | 0.02128 | -0.0424 | 60.8929
9 | 1.2903 | 0.02886 | -0.0342 | 44.7089
9.5 | 1.2653 | 0.03688 | -0.0277 | 34.3086
10 | 1.2299 | 0.04589 | -0.0236 | 26.801
10.5 | 1.1939 | 0.05581 | -0.0227 | 21.3922
11 | 1.1562 | 0.06751 | -0.0252 | 17.1264
11.5 | 1.1215 | 0.08093 | -0.0312 | 13.8577
12 | 1.0905 | 0.09617 | -0.0406 | 11.3393
12.5 | 1.0675 | 0.11305 | -0.0522 | 9.4427
13 | 1.0563 | 0.13028 | -0.0632 | 8.1079

## 113. Re 12M Mach 0.00 (1)
BIGFOIL.COM POLAR EXPORT
NACA65-510 a=0.6
NACA65-510 a=0.6 |  |  |  | Cl Max: | 1.193 | at alpha= | 8.5 | deg
JavaFoil+Calcfoil stall+Eppler ext transition |  |  |  | L/D Max: | 153.39 | at alpha= | 4 | deg
Re: | 12000000 |  |  | Cd Min: | 0.00418 | at alpha= | 1 | deg
Mach: | 0 |  |  | Cl=0 at alpha= | -3.4224 | deg
|  |  |  | @ Cl=0.1, Cd= | 0.005586
|  |  |  | @ Cl=0.4, Cd= | 0.0044856
|  |  |  | @ Cl=0.6, Cd= | 0.0045222
alpha (deg) | Cl | Cd | Cm | Cl/Cd
-16.5 | -0.284 | 0.12147 | -0.029 | -2.34
-16 | -0.299 | 0.11768 | -0.028 | -2.543
-15.5 | -0.315 | 0.10967 | -0.029 | -2.87
-15 | -0.33 | 0.10485 | -0.029 | -3.152
-14.5 | -0.346 | 0.09989 | -0.029 | -3.465
-14 | -0.362 | 0.09442 | -0.029 | -3.829
-13.5 | -0.376 | 0.0888 | -0.03 | -4.239
-13 | -0.39 | 0.08492 | -0.03 | -4.596
-12.5 | -0.403 | 0.08049 | -0.03 | -5.002
-12 | -0.413 | 0.07693 | -0.03 | -5.369
-11.5 | -0.419 | 0.07287 | -0.03 | -5.754
-11 | -0.419 | 0.06914 | -0.03 | -6.066
-10.5 | -0.417 | 0.06495 | -0.03 | -6.414
-10 | -0.411 | 0.06008 | -0.032 | -6.84
-9.5 | -0.401 | 0.05613 | -0.033 | -7.149
-9 | -0.388 | 0.05245 | -0.034 | -7.396
-8.5 | -0.37 | 0.04956 | -0.034 | -7.467
-8 | -0.349 | 0.04622 | -0.036 | -7.542
-7.5 | -0.399 | 0.00689 | -0.067 | -57.879
-7 | -0.362 | 0.00675 | -0.068 | -53.65
-6.5 | -0.321 | 0.00657 | -0.068 | -48.815
-6 | -0.276 | 0.00638 | -0.069 | -43.189
-5.5 | -0.227 | 0.00617 | -0.069 | -36.815
-5 | -0.176 | 0.00604 | -0.07 | -29.094
-4.5 | -0.122 | 0.00592 | -0.071 | -20.598
-4 | -0.066 | 0.00578 | -0.071 | -11.431
-3.5 | -0.009 | 0.00571 | -0.072 | -1.57
-3 | 0.049 | 0.00563 | -0.072 | 8.701
-2.5 | 0.107 | 0.00558 | -0.073 | 19.244
-2 | 0.166 | 0.00549 | -0.073 | 30.256
-1.5 | 0.225 | 0.00525 | -0.074 | 42.921
-1 | 0.284 | 0.00517 | -0.075 | 55.005
-0.5 | 0.344 | 0.00515 | -0.075 | 66.806
0 | 0.403 | 0.00445 | -0.076 | 90.502
0.5 | 0.462 | 0.00429 | -0.076 | 107.675
1 | 0.52 | 0.00418 | -0.077 | 124.472
1.5 | 0.579 | 0.00441 | -0.078 | 131.239
2 | 0.637 | 0.00472 | -0.078 | 134.889
2.5 | 0.696 | 0.00496 | -0.079 | 140.387
3 | 0.751 | 0.00529 | -0.079 | 141.759
3.5 | 0.807 | 0.00566 | -0.08 | 142.573
4 | 0.862 | 0.00562 | -0.08 | 153.39
4.5 | 0.915 | 0.0066 | -0.081 | 138.622
5 | 0.967 | 0.00678 | -0.082 | 142.577
5.5 | 1.014 | 0.00854 | -0.082 | 118.775
6 | 1.059 | 0.00889 | -0.083 | 119.164
6.5 | 1.099 | 0.00929 | -0.083 | 118.34
7 | 1.135 | 0.00968 | -0.084 | 117.295
7.5 | 1.166 | 0.01016 | -0.084 | 114.824
8 | 1.184 | 0.01067 | -0.085 | 111.025
8.5 | 1.193 | 0.0112 | -0.085 | 106.536
9 | 1.193 | 0.01143 | -0.086 | 104.332
9.5 | 1.183 | 0.01196 | -0.086 | 98.952
10 | 1.165 | 0.0126 | -0.087 | 92.455
10.5 | 1.138 | 0.01346 | -0.087 | 84.569
11 | 1.105 | 0.01424 | -0.087 | 77.621
11.5 | 1.065 | 0.01524 | -0.088 | 69.871
12 | 1.014 | 0.01716 | -0.087 | 59.129
12.5 | 0.969 | 0.01783 | -0.088 | 54.351
13 | 0.779 | 0.07693 | -0.057 | 10.12
13.5 | 0.854 | 0.02392 | -0.087 | 35.713

## 114. Re 12M Mach 0.00 (2)
BIGFOIL.COM POLAR EXPORT
NACA65-510 a=0.6
NACA65-510 a=0.6 |  |  |  | Cl Max: | 1.8071 | at alpha= | 19.5 | deg
XFOIL ncrit=9 |  |  |  | L/D Max: | 161.96 | at alpha= | 1.5 | deg
Re: | 12000000 |  |  | Cd Min: | 0.06235 | at alpha= | 20 | deg
Mach: | 0 |  |  | Cl=0 at alpha= | -3.474 | deg
|  |  |  | @ Cl=0.1, Cd= | 0.0046713
|  |  |  | @ Cl=0.4, Cd= | 0.004191
|  |  |  | @ Cl=0.6, Cd= | 0.0039602
alpha (deg) | Cl | Cd | Cm | Cl/Cd
-18 | -1.2861 | 0.03727 | -0.0896 | -34.5076
-17.5 | -1.3491 | 0.03012 | -0.0874 | -44.7908
-17 | -1.3629 | 0.02685 | -0.0816 | -50.7598
-16.5 | -1.3442 | 0.02406 | -0.0793 | -55.8687
-16 | -1.3148 | 0.02174 | -0.0777 | -60.4784
-15.5 | -1.2775 | 0.01995 | -0.0767 | -64.0351
-15 | -1.2367 | 0.01836 | -0.0758 | -67.3584
-14.5 | -1.193 | 0.01696 | -0.0752 | -70.342
-14 | -1.1472 | 0.01568 | -0.0747 | -73.1633
-12 | -0.9497 | 0.01154 | -0.0738 | -82.2964
-11.5 | -0.8988 | 0.0105 | -0.0736 | -85.6
-11 | -0.846 | 0.00977 | -0.0737 | -86.5916
-10.5 | -0.792 | 0.00923 | -0.0738 | -85.8072
-10 | -0.7374 | 0.00876 | -0.074 | -84.1781
-9.5 | -0.6823 | 0.00832 | -0.0743 | -82.0072
-9 | -0.627 | 0.00791 | -0.0746 | -79.2668
-8.5 | -0.5719 | 0.00737 | -0.0748 | -77.5984
-8 | -0.5161 | 0.00695 | -0.0751 | -74.259
-7.5 | -0.4598 | 0.00668 | -0.0755 | -68.8323
-7 | -0.4031 | 0.00644 | -0.0759 | -62.5932
-6.5 | -0.3462 | 0.00623 | -0.0764 | -55.5698
-6 | -0.2893 | 0.00599 | -0.0769 | -48.2972
-5.5 | -0.2326 | 0.00565 | -0.0773 | -41.1681
-5 | -0.1755 | 0.00539 | -0.0777 | -32.5603
-3.5 | -0.003 | 0.00494 | -0.0794 | -0.60729
-3 | 0.0546 | 0.00475 | -0.0799 | 11.4947
-2.5 | 0.1123 | 0.00465 | -0.0805 | 24.1505
-2 | 0.1701 | 0.00456 | -0.0812 | 37.3026
-1.5 | 0.2278 | 0.00444 | -0.0818 | 51.3063
-0.5 | 0.3431 | 0.00433 | -0.083 | 79.2379
0.5 | 0.4577 | 0.00405 | -0.0843 | 113.0123
1 | 0.5143 | 0.00385 | -0.0849 | 133.5844
1.5 | 0.5701 | 0.00352 | -0.0856 | 161.9602
2 | 0.6224 | 0.00429 | -0.0856 | 145.0816
2.5 | 0.6733 | 0.00516 | -0.0854 | 130.4845
3 | 0.7258 | 0.00557 | -0.0854 | 130.3052
3.5 | 0.7777 | 0.00586 | -0.0853 | 132.7133
4 | 0.8288 | 0.0062 | -0.0848 | 133.6774
4.5 | 0.8786 | 0.00649 | -0.0839 | 135.3775
5 | 0.9356 | 0.00677 | -0.0847 | 138.1979
5.5 | 0.9889 | 0.00711 | -0.0847 | 139.0858
6 | 1.0424 | 0.0074 | -0.0848 | 140.8649
6.5 | 1.0945 | 0.00779 | -0.0846 | 140.5006
7 | 1.1467 | 0.00813 | -0.0845 | 141.0455
7.5 | 1.1978 | 0.00852 | -0.0842 | 140.5869
8 | 1.2476 | 0.00897 | -0.0837 | 139.0858
8.5 | 1.2962 | 0.00947 | -0.083 | 136.8743
9 | 1.3439 | 0.00998 | -0.0822 | 134.6593
9.5 | 1.3895 | 0.01056 | -0.081 | 131.5814
11.5 | 1.5438 | 0.01312 | -0.0714 | 117.6677
12 | 1.5709 | 0.01394 | -0.0672 | 112.6901
12.5 | 1.5965 | 0.01504 | -0.0633 | 106.1503
13 | 1.6237 | 0.0162 | -0.0599 | 100.2284
13.5 | 1.6447 | 0.01786 | -0.0559 | 92.0885
14 | 1.6651 | 0.01969 | -0.0522 | 84.5658
14.5 | 1.6876 | 0.02148 | -0.0491 | 78.5661
15 | 1.7137 | 0.02304 | -0.0468 | 74.3793
15.5 | 1.7303 | 0.02545 | -0.0436 | 67.9882
16 | 1.7467 | 0.02797 | -0.0409 | 62.4491
16.5 | 1.7579 | 0.03103 | -0.0381 | 56.6516
17 | 1.7677 | 0.0344 | -0.0357 | 51.3866
17.5 | 1.7847 | 0.03721 | -0.0341 | 47.9629
18 | 1.7973 | 0.04065 | -0.0327 | 44.214
18.5 | 1.8012 | 0.04516 | -0.0313 | 39.8849
19 | 1.803 | 0.05023 | -0.0305 | 35.8949
19.5 | 1.8071 | 0.05528 | -0.0303 | 32.6899
20 | 1.7982 | 0.06235 | -0.0307 | 28.8404

## 115. Re 12M Mach 0.10 (1)
BIGFOIL.COM POLAR EXPORT
NACA65-510 a=0.6
NACA65-510 a=0.6 |  |  |  | Cl Max: | 1.191 | at alpha= | 8.5 | deg
JavaFoil+Calcfoil stall+Eppler ext transition |  |  |  | L/D Max: | 153.667 | at alpha= | 3.5 | deg
Re: | 12000000 |  |  | Cd Min: | 0.00418 | at alpha= | 1 | deg
Mach: | 0.1 |  |  | Cl=0 at alpha= | -3.4224 | deg
|  |  |  | @ Cl=0.1, Cd= | 0.0055836
|  |  |  | @ Cl=0.4, Cd= | 0.0045102
|  |  |  | @ Cl=0.6, Cd= | 0.0045124
alpha (deg) | Cl | Cd | Cm | Cl/Cd
-16 | -0.258 | 0.11862 | -0.028 | -2.175
-15.5 | -0.275 | 0.11188 | -0.029 | -2.461
-15 | -0.293 | 0.1055 | -0.029 | -2.777
-14.5 | -0.311 | 0.09967 | -0.029 | -3.12
-14 | -0.329 | 0.09458 | -0.03 | -3.477
-13.5 | -0.346 | 0.08933 | -0.03 | -3.878
-13 | -0.363 | 0.08446 | -0.03 | -4.301
-12.5 | -0.379 | 0.0806 | -0.03 | -4.698
-12 | -0.392 | 0.07687 | -0.03 | -5.103
-11.5 | -0.402 | 0.07331 | -0.03 | -5.478
-11 | -0.404 | 0.06938 | -0.03 | -5.828
-10.5 | -0.404 | 0.06518 | -0.03 | -6.204
-10 | -0.401 | 0.06046 | -0.032 | -6.631
-9.5 | -0.394 | 0.05672 | -0.032 | -6.938
-9 | -0.381 | 0.05436 | -0.032 | -7.016
-8.5 | -0.366 | 0.05009 | -0.034 | -7.303
-8 | -0.346 | 0.04673 | -0.035 | -7.399
-7.5 | -0.397 | 0.00693 | -0.068 | -57.335
-7 | -0.361 | 0.00677 | -0.068 | -53.387
-6.5 | -0.321 | 0.00659 | -0.069 | -48.693
-6 | -0.276 | 0.00638 | -0.069 | -43.241
-5.5 | -0.228 | 0.00622 | -0.07 | -36.637
-5 | -0.176 | 0.00605 | -0.07 | -29.143
-4.5 | -0.122 | 0.0059 | -0.071 | -20.718
-4 | -0.066 | 0.00582 | -0.072 | -11.408
-3.5 | -0.009 | 0.00571 | -0.072 | -1.578
-3 | 0.049 | 0.00567 | -0.073 | 8.676
-2.5 | 0.108 | 0.00557 | -0.073 | 19.387
-2 | 0.167 | 0.0055 | -0.074 | 30.381
-1.5 | 0.226 | 0.00523 | -0.074 | 43.282
-1 | 0.286 | 0.00515 | -0.075 | 55.498
-0.5 | 0.346 | 0.00516 | -0.076 | 67.021
0 | 0.405 | 0.00445 | -0.076 | 90.919
0.5 | 0.464 | 0.00429 | -0.077 | 108.11
1 | 0.523 | 0.00418 | -0.077 | 124.92
1.5 | 0.582 | 0.00441 | -0.078 | 132.013
2 | 0.64 | 0.00474 | -0.078 | 135.122
2.5 | 0.699 | 0.00499 | -0.079 | 139.998
3 | 0.754 | 0.00533 | -0.08 | 141.59
3.5 | 0.811 | 0.00528 | -0.08 | 153.667
4 | 0.865 | 0.00646 | -0.081 | 133.928
4.5 | 0.919 | 0.00661 | -0.081 | 139.155
5 | 0.971 | 0.00827 | -0.082 | 117.457
5.5 | 1.019 | 0.0086 | -0.083 | 118.435
6 | 1.063 | 0.00895 | -0.083 | 118.756
6.5 | 1.103 | 0.00934 | -0.084 | 118.066
7 | 1.138 | 0.00977 | -0.084 | 116.545
7.5 | 1.168 | 0.01026 | -0.085 | 113.853
8 | 1.185 | 0.0108 | -0.085 | 109.733
8.5 | 1.191 | 0.01131 | -0.086 | 105.321
9 | 1.187 | 0.01157 | -0.086 | 102.63
9.5 | 1.174 | 0.01212 | -0.087 | 96.891
10 | 1.151 | 0.01279 | -0.087 | 90.049
10.5 | 1.12 | 0.01368 | -0.087 | 81.826
11 | 1.08 | 0.01453 | -0.088 | 74.357
11.5 | 1.034 | 0.01562 | -0.088 | 66.154
12 | 0.981 | 0.01693 | -0.088 | 57.979
12.5 | 0.924 | 0.01861 | -0.088 | 49.686
13 | 0.733 | 0.0813 | -0.053 | 9.019
13.5 | 0.731 | 0.05554 | -0.073 | 13.163

## 116. Re 12M Mach 0.10 (2)
BIGFOIL.COM POLAR EXPORT
NACA65-510 a=0.6
NACA65-510 a=0.6 |  |  |  | Cl Max: | 1.7733 | at alpha= | 18 | deg
XFOIL ncrit=9 |  |  |  | L/D Max: | 162.955 | at alpha= | 1.5 | deg
Re: | 12000000 |  |  | Cd Min: | 0.07346 | at alpha= | 20 | deg
Mach: | 0.1 |  |  | Cl=0 at alpha= | -3.4733 | deg
|  |  |  | @ Cl=0.1, Cd= | 0.0046824
|  |  |  | @ Cl=0.4, Cd= | 0.0042257
|  |  |  | @ Cl=0.6, Cd= | 0.0039014
alpha (deg) | Cl | Cd | Cm | Cl/Cd
-16.5 | -1.1465 | 0.04098 | -0.0887 | -27.9771
-16 | -1.2219 | 0.0324 | -0.0879 | -37.713
-15.5 | -1.2499 | 0.02603 | -0.0832 | -48.0177
-15 | -1.2287 | 0.02244 | -0.0812 | -54.7549
-14.5 | -1.1943 | 0.01987 | -0.0798 | -60.1057
-14 | -1.1533 | 0.01783 | -0.0787 | -64.6831
-13.5 | -1.1072 | 0.01632 | -0.0779 | -67.8431
-13 | -1.0597 | 0.01485 | -0.0773 | -71.3603
-11.5 | -0.9067 | 0.01147 | -0.076 | -79.0497
-11 | -0.855 | 0.01026 | -0.0757 | -83.3333
-10.5 | -0.8007 | 0.00954 | -0.0756 | -83.9308
-10 | -0.7454 | 0.00899 | -0.0756 | -82.9143
-9.5 | -0.6895 | 0.0085 | -0.0757 | -81.1176
-8.5 | -0.5773 | 0.00757 | -0.076 | -76.2616
-8 | -0.5211 | 0.00705 | -0.0761 | -73.9149
-7.5 | -0.4641 | 0.00674 | -0.0764 | -68.8576
-7 | -0.4068 | 0.00648 | -0.0768 | -62.7778
-6.5 | -0.3492 | 0.00628 | -0.0772 | -55.6051
-6 | -0.2918 | 0.00604 | -0.0775 | -48.3113
-5.5 | -0.2345 | 0.00568 | -0.0779 | -41.2852
-5 | -0.1769 | 0.0054 | -0.0783 | -32.7593
-4.5 | -0.1191 | 0.00525 | -0.0788 | -22.6857
-4 | -0.0611 | 0.00512 | -0.0794 | -11.9336
-3.5 | -0.0031 | 0.00495 | -0.0799 | -0.62626
-3 | 0.0549 | 0.00476 | -0.0804 | 11.5336
-2.5 | 0.113 | 0.00466 | -0.081 | 24.2489
-1.5 | 0.2292 | 0.00444 | -0.0822 | 51.6216
-1 | 0.2873 | 0.00438 | -0.0829 | 65.5936
-0.5 | 0.3453 | 0.00433 | -0.0835 | 79.746
0 | 0.403 | 0.00422 | -0.0841 | 95.4976
0.5 | 0.4605 | 0.00405 | -0.0847 | 113.7037
1 | 0.5174 | 0.00385 | -0.0854 | 134.3896
1.5 | 0.5736 | 0.00352 | -0.0861 | 162.9545
2 | 0.6262 | 0.00428 | -0.0861 | 146.3084
2.5 | 0.6772 | 0.00517 | -0.0859 | 130.9865
3 | 0.73 | 0.00559 | -0.0859 | 130.5903
3.5 | 0.782 | 0.00588 | -0.0857 | 132.9932
4 | 0.8335 | 0.00623 | -0.0852 | 133.7881
4.5 | 0.8836 | 0.00651 | -0.0842 | 135.7296
5 | 0.941 | 0.0068 | -0.085 | 138.3824
5.5 | 0.9946 | 0.00714 | -0.085 | 139.2997
6 | 1.0484 | 0.00744 | -0.085 | 140.914
6.5 | 1.1008 | 0.00784 | -0.0847 | 140.4082
7 | 1.1533 | 0.00818 | -0.0845 | 140.9902
7.5 | 1.2046 | 0.0086 | -0.0841 | 140.0698
8 | 1.2548 | 0.00905 | -0.0836 | 138.6519
8.5 | 1.3032 | 0.00958 | -0.0827 | 136.0334
9 | 1.3512 | 0.0101 | -0.0817 | 133.7822
9.5 | 1.3962 | 0.01074 | -0.0803 | 130
10 | 1.4397 | 0.0114 | -0.0785 | 126.2895
10.5 | 1.4822 | 0.01201 | -0.0767 | 123.4138
11 | 1.518 | 0.01266 | -0.0736 | 119.9052
11.5 | 1.5429 | 0.01346 | -0.0685 | 114.6285
12 | 1.5713 | 0.01438 | -0.0646 | 109.2698
12.5 | 1.5949 | 0.01573 | -0.0603 | 101.3922
13 | 1.6223 | 0.017 | -0.0568 | 95.4294
13.5 | 1.6448 | 0.0187 | -0.0531 | 87.9572
14 | 1.6634 | 0.0208 | -0.0492 | 79.9712
14.5 | 1.6852 | 0.02278 | -0.046 | 73.9772
15 | 1.7111 | 0.0245 | -0.0436 | 69.8408
15.5 | 1.7244 | 0.02732 | -0.0402 | 63.1186
16 | 1.7378 | 0.03027 | -0.0373 | 57.41
16.5 | 1.7452 | 0.03391 | -0.0345 | 51.4656
17 | 1.7488 | 0.03812 | -0.032 | 45.8762
17.5 | 1.7657 | 0.04128 | -0.0307 | 42.7737
18 | 1.7733 | 0.04554 | -0.0294 | 38.9394
18.5 | 1.7709 | 0.05123 | -0.0285 | 34.5676
19 | 1.7644 | 0.05781 | -0.0284 | 30.5207
19.5 | 1.7634 | 0.06415 | -0.029 | 27.4887
20 | 1.7443 | 0.07346 | -0.0309 | 23.7449

## 117. Re 12M Mach 0.25 (1)
BIGFOIL.COM POLAR EXPORT
NACA65-510 a=0.6
NACA65-510 a=0.6 |  |  |  | Cl Max: | 1.178 | at alpha= | 8 | deg
JavaFoil+Calcfoil stall+Eppler ext transition |  |  |  | L/D Max: | 154.912 | at alpha= | 3.5 | deg
Re: | 12000000 |  |  | Cd Min: | 0.00415 | at alpha= | 0.5 | deg
Mach: | 0.25 |  |  | Cl=0 at alpha= | -3.4237 | deg
|  |  |  | @ Cl=0.1, Cd= | 0.0056144
|  |  |  | @ Cl=0.4, Cd= | 0.08756
|  |  |  | @ Cl=0.6, Cd= | 0.08756
alpha (deg) | Cl | Cd | Cm | Cl/Cd
-14 | -0.06 | 0.09712 | -0.031 | -0.622
-13.5 | -0.058 | 0.09042 | -0.031 | -0.637
-13 | -0.055 | 0.09028 | -0.028 | -0.605
-12.5 | -0.137 | 0.08409 | -0.031 | -1.633
-12 | -0.195 | 0.07814 | -0.031 | -2.49
-11.5 | -0.238 | 0.073 | -0.032 | -3.261
-11 | -0.269 | 0.06898 | -0.032 | -3.903
-10.5 | -0.295 | 0.06548 | -0.032 | -4.499
-10 | -0.314 | 0.06221 | -0.032 | -5.046
-9.5 | -0.327 | 0.05781 | -0.033 | -5.653
-9 | -0.332 | 0.0552 | -0.032 | -6.017
-8.5 | -0.331 | 0.05228 | -0.032 | -6.322
-8 | -0.322 | 0.04885 | -0.033 | -6.592
-7.5 | -0.307 | 0.04517 | -0.035 | -6.791
-7 | -0.285 | 0.04167 | -0.037 | -6.849
-6.5 | -0.26 | 0.03686 | -0.043 | -7.045
-6 | -0.277 | 0.00649 | -0.071 | -42.596
-5.5 | -0.23 | 0.00631 | -0.072 | -36.432
-5 | -0.179 | 0.00616 | -0.072 | -29.081
-4.5 | -0.125 | 0.00599 | -0.073 | -20.829
-4 | -0.068 | 0.00586 | -0.073 | -11.584
-3.5 | -0.009 | 0.00578 | -0.074 | -1.597
-3 | 0.05 | 0.00568 | -0.075 | 8.876
-2.5 | 0.111 | 0.0056 | -0.075 | 19.8
-2 | 0.172 | 0.00531 | -0.076 | 32.301
-1.5 | 0.233 | 0.00522 | -0.076 | 44.518
-1 | 0.294 | 0.0052 | -0.077 | 56.462
-0.5 | 0.355 | 0.00515 | -0.078 | 69.023
0 | 0.416 | 0.00445 | -0.078 | 93.391
0.5 | 0.477 | 0.00415 | -0.079 | 114.8
1 | 0.537 | 0.00422 | -0.079 | 127.407
1.5 | 0.598 | 0.00442 | -0.08 | 135.061
2 | 0.658 | 0.00479 | -0.081 | 137.473
2.5 | 0.718 | 0.00507 | -0.081 | 141.818
3 | 0.775 | 0.00542 | -0.082 | 142.932
3.5 | 0.832 | 0.00537 | -0.082 | 154.912
4 | 0.888 | 0.00661 | -0.083 | 134.39
4.5 | 0.943 | 0.00816 | -0.084 | 115.619
5 | 0.994 | 0.00853 | -0.084 | 116.516
5.5 | 1.042 | 0.00891 | -0.085 | 116.975
6 | 1.084 | 0.00928 | -0.085 | 116.914
6.5 | 1.121 | 0.00974 | -0.086 | 115.079
7 | 1.152 | 0.01021 | -0.086 | 112.849
7.5 | 1.175 | 0.01079 | -0.087 | 108.838
8 | 1.178 | 0.01143 | -0.087 | 103.117
8.5 | 1.166 | 0.01206 | -0.088 | 96.715
9 | 1.138 | 0.01235 | -0.088 | 92.196
9.5 | 1.094 | 0.01319 | -0.089 | 82.904
10 | 0.844 | 0.0632 | -0.038 | 13.354
10.5 | 0.937 | 0.01757 | -0.087 | 53.342
11 | 0.855 | 0.01787 | -0.088 | 47.863
11.5 | 0.749 | 0.02117 | -0.087 | 35.355
12 | 0.552 | 0.07442 | -0.053 | 7.424
12.5 | 0.454 | 0.08481 | -0.046 | 5.357
13 | 0.355 | 0.08756 | -0.048 | 4.053

## 118. Re 12M Mach 0.25 (2)
BIGFOIL.COM POLAR EXPORT
NACA65-510 a=0.6
NACA65-510 a=0.6 |  |  |  | Cl Max: | 1.6405 | at alpha= | 14 | deg
XFOIL ncrit=9 |  |  |  | L/D Max: | 169.429 | at alpha= | 1.5 | deg
Re: | 12000000 |  |  | Cd Min: | 0.16841 | at alpha= | -15 | deg
Mach: | 0.25 |  |  | Cl=0 at alpha= | -3.4693 | deg
|  |  |  | @ Cl=0.1, Cd= | 0.0047088
|  |  |  | @ Cl=0.4, Cd= | 0.0042652
|  |  |  | @ Cl=0.6, Cd= | 0.0035927
alpha (deg) | Cl | Cd | Cm | Cl/Cd
-15 | -0.4556 | 0.16841 | -0.0134 | -2.7053
-14.5 | -0.4659 | 0.15004 | -0.02 | -3.1052
-14 | -0.4535 | 0.14192 | -0.0245 | -3.1955
-13.5 | -0.4315 | 0.13696 | -0.0279 | -3.1506
-13 | -0.4223 | 0.12817 | -0.0326 | -3.2948
-12.5 | -0.4285 | 0.11583 | -0.0386 | -3.6994
-11.5 | -0.4602 | 0.09035 | -0.0523 | -5.0935
-11 | -0.4649 | 0.08136 | -0.0575 | -5.7141
-10.5 | -0.6331 | 0.04941 | -0.0818 | -12.8132
-10 | -0.7794 | 0.01334 | -0.0861 | -58.4258
-9.5 | -0.7281 | 0.01068 | -0.0847 | -68.1742
-9 | -0.6697 | 0.00946 | -0.0837 | -70.7928
-8.5 | -0.6093 | 0.00868 | -0.083 | -70.1959
-8 | -0.5488 | 0.00803 | -0.0824 | -68.3437
-7.5 | -0.4889 | 0.00727 | -0.0819 | -67.249
-7 | -0.428 | 0.00682 | -0.0816 | -62.7566
-6.5 | -0.3668 | 0.00654 | -0.0815 | -56.0856
-6 | -0.306 | 0.00628 | -0.0815 | -48.7261
-5.5 | -0.2455 | 0.00592 | -0.0816 | -41.4696
-5 | -0.1852 | 0.00554 | -0.0817 | -33.4296
-4.5 | -0.1248 | 0.00532 | -0.0819 | -23.4586
-4 | -0.0642 | 0.00516 | -0.0823 | -12.4419
-3.5 | -0.0037 | 0.00502 | -0.0827 | -0.73705
-3 | 0.0565 | 0.00481 | -0.0832 | 11.7464
-2.5 | 0.1167 | 0.00467 | -0.0837 | 24.9893
-1.5 | 0.2371 | 0.00445 | -0.0849 | 53.2809
-0.5 | 0.357 | 0.00433 | -0.0861 | 82.448
0 | 0.4167 | 0.00424 | -0.0868 | 98.2783
0.5 | 0.4761 | 0.00405 | -0.0874 | 117.5556
1 | 0.5349 | 0.00384 | -0.0881 | 139.2969
1.5 | 0.593 | 0.0035 | -0.0888 | 169.4286
2 | 0.6474 | 0.00422 | -0.0888 | 153.4123
2.5 | 0.6991 | 0.0052 | -0.0884 | 134.4423
3 | 0.753 | 0.00567 | -0.0883 | 132.8042
3.5 | 0.806 | 0.00603 | -0.0878 | 133.665
4 | 0.8588 | 0.00641 | -0.0871 | 133.9782
4.5 | 0.9105 | 0.00667 | -0.086 | 136.5067
5 | 0.9703 | 0.00697 | -0.0866 | 139.2109
5.5 | 1.0257 | 0.00734 | -0.0863 | 139.7411
6 | 1.081 | 0.00769 | -0.086 | 140.5722
6.5 | 1.1353 | 0.0081 | -0.0853 | 140.1605
7 | 1.1894 | 0.0085 | -0.0847 | 139.9294
7.5 | 1.2415 | 0.009 | -0.0835 | 137.9444
8 | 1.2918 | 0.00958 | -0.0821 | 134.8434
8.5 | 1.3409 | 0.01017 | -0.0804 | 131.8486
9 | 1.3865 | 0.01089 | -0.078 | 127.3186
9.5 | 1.4302 | 0.0116 | -0.0752 | 123.2931
10 | 1.4617 | 0.01234 | -0.07 | 118.4522
10.5 | 1.4901 | 0.01329 | -0.0647 | 112.1219
11 | 1.5192 | 0.01448 | -0.06 | 104.9171
11.5 | 1.5471 | 0.01593 | -0.0554 | 97.1186
12 | 1.5751 | 0.01752 | -0.0511 | 89.903
12.5 | 1.598 | 0.01961 | -0.0466 | 81.489
13 | 1.6211 | 0.02185 | -0.0424 | 74.1922
13.5 | 1.6352 | 0.02491 | -0.0377 | 65.6443
14 | 1.6405 | 0.02892 | -0.033 | 56.7254
14.5 | 1.6399 | 0.03366 | -0.0288 | 48.7195
15 | 1.6367 | 0.03894 | -0.0254 | 42.0313
15.5 | 1.6035 | 0.04778 | -0.0225 | 33.5601
16 | 1.5677 | 0.05796 | -0.022 | 27.048
16.5 | 1.5239 | 0.07054 | -0.0243 | 21.6033
17 | 1.488 | 0.0837 | -0.0291 | 17.7778
17.5 | 1.4478 | 0.09925 | -0.0368 | 14.5874
18 | 1.4068 | 0.1169 | -0.0474 | 12.0342
18.5 | 1.3669 | 0.13627 | -0.0602 | 10.0308
19 | 1.3242 | 0.15759 | -0.0741 | 8.4028

## 119. Re 12M Mach 0.50 (1)
BIGFOIL.COM POLAR EXPORT
NACA65-510 a=0.6
NACA65-510 a=0.6 |  |  |  | Cl Max: | 1.228 | at alpha= | 20 | deg
JavaFoil+Calcfoil stall+Eppler ext transition |  |  |  | L/D Max: | 160.216 | at alpha= | 2.5 | deg
Re: | 12000000 |  |  | Cd Min: | 0.00421 | at alpha= | 0.5 | deg
Mach: | 0.5 |  |  | Cl=0 at alpha= | -3.4242 | deg
|  |  |  | @ Cl=0.1, Cd= | 0.0055978
|  |  |  | @ Cl=0.4, Cd= | 0.0049135
|  |  |  | @ Cl=0.6, Cd= | 0.00432
alpha (deg) | Cl | Cd | Cm | Cl/Cd
-20 | -0.897 | 0.14563 | -0.038 | -6.162
-19.5 | -0.869 | 0.14206 | -0.037 | -6.12
-19 | -0.843 | 0.13375 | -0.038 | -6.305
-18.5 | -0.817 | 0.12673 | -0.038 | -6.448
-18 | -0.79 | 0.12836 | -0.038 | -6.158
-17.5 | -0.763 | 0.12361 | -0.038 | -6.174
-17 | -0.736 | 0.11751 | -0.038 | -6.263
-16.5 | -0.71 | 0.10871 | -0.039 | -6.534
-16 | -0.685 | 0.10226 | -0.04 | -6.695
-15.5 | -0.66 | 0.09429 | -0.042 | -6.998
-15 | -0.627 | 0.10588 | -0.037 | -5.918
-14.5 | -0.6 | 0.09817 | -0.038 | -6.112
-14 | -0.574 | 0.0908 | -0.039 | -6.326
-13.5 | -0.549 | 0.08269 | -0.041 | -6.639
-13 | -0.525 | 0.07468 | -0.044 | -7.026
-12.5 | -0.506 | 0.06105 | -0.05 | -8.296
-12 | -0.496 | 0.04252 | -0.057 | -11.669
-11.5 | -0.437 | 0.07747 | -0.036 | -5.636
-11 | -0.41 | 0.06895 | -0.038 | -5.951
-10.5 | -0.384 | 0.06405 | -0.039 | -5.993
-10 | -0.359 | 0.05636 | -0.044 | -6.373
-9.5 | -0.339 | 0.04564 | -0.052 | -7.419
-9 | -0.374 | 0.00811 | -0.076 | -46.11
-8.5 | -0.341 | 0.00787 | -0.076 | -43.292
-8 | -0.247 | 0.05121 | -0.037 | -4.832
-7.5 | -0.22 | 0.04823 | -0.036 | -4.565
-7 | -0.193 | 0.04437 | -0.038 | -4.359
-6.5 | -0.167 | 0.04081 | -0.041 | -4.087
-6 | -0.14 | 0.0376 | -0.044 | -3.728
-5.5 | -0.112 | 0.0385 | -0.038 | -2.914
-5 | -0.134 | 0.03644 | -0.037 | -3.687
-4.5 | -0.129 | 0.00636 | -0.082 | -20.313
-4 | -0.073 | 0.00618 | -0.082 | -11.84
-3.5 | -0.01 | 0.00602 | -0.083 | -1.678
-3 | 0.056 | 0.00567 | -0.083 | 9.828
-2.5 | 0.123 | 0.00556 | -0.084 | 22.126
-2 | 0.191 | 0.00541 | -0.085 | 35.298
-1.5 | 0.259 | 0.00504 | -0.085 | 51.465
-1 | 0.328 | 0.00499 | -0.086 | 65.649
-0.5 | 0.397 | 0.00494 | -0.087 | 80.448
0 | 0.465 | 0.00434 | -0.087 | 107.126
0.5 | 0.533 | 0.00421 | -0.088 | 126.632
1 | 0.6 | 0.00432 | -0.089 | 138.998
1.5 | 0.668 | 0.00456 | -0.089 | 146.477
2 | 0.735 | 0.00467 | -0.09 | 157.308
2.5 | 0.802 | 0.00501 | -0.091 | 160.216
3 | 0.864 | 0.00646 | -0.091 | 133.672
3.5 | 0.925 | 0.00711 | -0.092 | 130.158
4 | 0.984 | 0.00888 | -0.092 | 110.766
4.5 | 1.039 | 0.00939 | -0.093 | 110.651
5 | 1.088 | 0.00988 | -0.094 | 110.101
5.5 | 1.123 | 0.01049 | -0.094 | 107.063
6 | 1.137 | 0.01122 | -0.095 | 101.335
6.5 | 1.109 | 0.01208 | -0.095 | 91.855
7 | 0.923 | 0.01314 | -0.096 | 70.237
7.5 | 0.585 | 0.04691 | -0.054 | 12.461
8 | 0.739 | 0.01436 | -0.097 | 51.484
8.5 | 0.769 | 0.01559 | -0.097 | 49.333
9 | 0.797 | 0.01647 | -0.097 | 48.392
9.5 | 0.819 | 0.0187 | -0.097 | 43.789
10 | 0.859 | 0.01738 | -0.099 | 49.401
10.5 | 0.886 | 0.01922 | -0.099 | 46.101
11 | 0.901 | 0.02342 | -0.097 | 38.471
11.5 | 0.789 | 0.07996 | -0.054 | 9.871
12 | 0.972 | 0.02226 | -0.1 | 43.665
12.5 | 0.996 | 0.02504 | -0.1 | 39.777
13 | 0.957 | 0.0475 | -0.091 | 20.152
13.5 | 0.897 | 0.0943 | -0.062 | 9.517
14 | 1.074 | 0.03049 | -0.1 | 35.215
14.5 | 0.973 | 0.08566 | -0.076 | 11.357
15 | 1.046 | 0.06678 | -0.089 | 15.658
15.5 | 1.006 | 0.10071 | -0.069 | 9.988
16 | 1.049 | 0.09628 | -0.077 | 10.897
16.5 | 1.185 | 0.04854 | -0.099 | 24.422
17 | 1.197 | 0.058 | -0.098 | 20.639
17.5 | 1.1 | 0.13206 | -0.068 | 8.331
18 | 1.13 | 0.13434 | -0.071 | 8.415
18.5 | 1.166 | 0.13259 | -0.076 | 8.794
19 | 1.196 | 0.13623 | -0.078 | 8.777
19.5 | 1.2 | 0.16843 | -0.071 | 7.126
20 | 1.228 | 0.1698 | -0.073 | 7.231

## 120. Re 12M Mach 0.50 (2)
BIGFOIL.COM POLAR EXPORT
NACA65-510 a=0.6
NACA65-510 a=0.6 |  |  |  | Cl Max: | 1.3172 | at alpha= | 7.5 | deg
XFOIL ncrit=9 |  |  |  | L/D Max: | 194.957 | at alpha= | 1.5 | deg
Re: | 12000000 |  |  | Cd Min: | 0.1121 | at alpha= | 12.5 | deg
Mach: | 0.5 |  |  | Cl=0 at alpha= | -3.4425 | deg
|  |  |  | @ Cl=0.1, Cd= | 0.0049371
|  |  |  | @ Cl=0.4, Cd= | 0.0043689
|  |  |  | @ Cl=0.6, Cd= | 0.0038897
alpha (deg) | Cl | Cd | Cm | Cl/Cd
-10 | -0.2943 | 0.09799 | -0.0579 | -3.0034
-9.5 | -0.2781 | 0.09127 | -0.0618 | -3.047
-9 | -0.265 | 0.08433 | -0.0658 | -3.1424
-8.5 | -0.2649 | 0.07552 | -0.0705 | -3.5077
-8 | -0.2599 | 0.06822 | -0.0746 | -3.8097
-7.5 | -0.2678 | 0.06006 | -0.0791 | -4.4589
-7 | -0.2818 | 0.05203 | -0.086 | -5.4161
-6.5 | -0.2717 | 0.04317 | -0.0936 | -6.2937
-6 | -0.257 | 0.03348 | -0.0984 | -7.6762
-5.5 | -0.2275 | 0.02469 | -0.1 | -9.2143
-5 | -0.196 | 0.0143 | -0.0995 | -13.7063
-4.5 | -0.1501 | 0.00681 | -0.0978 | -22.0411
-4 | -0.0797 | 0.00578 | -0.0966 | -13.7889
-3.5 | -0.0082 | 0.00533 | -0.096 | -1.5385
-3 | 0.0631 | 0.0051 | -0.0959 | 12.3725
-2.5 | 0.1333 | 0.00479 | -0.0959 | 27.8288
-2 | 0.203 | 0.00466 | -0.0962 | 43.5622
-1.5 | 0.2725 | 0.00455 | -0.0968 | 59.8901
-1 | 0.3415 | 0.00442 | -0.0974 | 77.2624
-0.5 | 0.4102 | 0.00436 | -0.0981 | 94.0826
0 | 0.4786 | 0.00431 | -0.0988 | 111.0441
0.5 | 0.5464 | 0.00412 | -0.0996 | 132.6214
1 | 0.6139 | 0.00383 | -0.1004 | 160.2872
1.5 | 0.6804 | 0.00349 | -0.1012 | 194.957
2 | 0.7454 | 0.00389 | -0.1013 | 191.6195
2.5 | 0.7979 | 0.00531 | -0.0997 | 150.2637
3 | 0.8539 | 0.00609 | -0.0983 | 140.2135
3.5 | 0.9088 | 0.00673 | -0.0963 | 135.0371
4 | 0.9665 | 0.00715 | -0.0944 | 135.1748
4.5 | 1.0245 | 0.00745 | -0.092 | 137.5168
5 | 1.0894 | 0.00794 | -0.0909 | 137.204
5.5 | 1.1498 | 0.00842 | -0.0885 | 136.5558
6 | 1.2059 | 0.00902 | -0.0851 | 133.6918
6.5 | 1.2536 | 0.00963 | -0.0798 | 130.1765
7 | 1.2887 | 0.01056 | -0.0723 | 122.036
7.5 | 1.3172 | 0.01219 | -0.0642 | 108.0558
8 | 1.3167 | 0.01555 | -0.0536 | 84.6752
8.5 | 1.3035 | 0.02088 | -0.0427 | 62.4282
9 | 1.2984 | 0.02835 | -0.0345 | 45.7989
9.5 | 1.2734 | 0.03622 | -0.0278 | 35.1574
10 | 1.2382 | 0.04508 | -0.0236 | 27.4667
10.5 | 1.2023 | 0.05485 | -0.0224 | 21.9198
11 | 1.1644 | 0.06641 | -0.0247 | 17.5335
11.5 | 1.1289 | 0.07975 | -0.0304 | 14.1555
12 | 1.0975 | 0.09484 | -0.0396 | 11.5721
12.5 | 1.0715 | 0.1121 | -0.0515 | 9.5584

## 121. Re 14M Mach 0.00 (1)
BIGFOIL.COM POLAR EXPORT
NACA65-510 a=0.6
NACA65-510 a=0.6 |  |  |  | Cl Max: | 1.194 | at alpha= | 8.5 | deg
JavaFoil+Calcfoil stall+Eppler ext transition |  |  |  | L/D Max: | 145.693 | at alpha= | 5 | deg
Re: | 14000000 |  |  | Cd Min: | 0.00447 | at alpha= | 1 | deg
Mach: | 0 |  |  | Cl=0 at alpha= | -3.4224 | deg
|  |  |  | @ Cl=0.1, Cd= | 0.005526
|  |  |  | @ Cl=0.4, Cd= | 0.0045975
|  |  |  | @ Cl=0.6, Cd= | 0.0047288
alpha (deg) | Cl | Cd | Cm | Cl/Cd
-16 | -0.299 | 0.11651 | -0.029 | -2.569
-15.5 | -0.315 | 0.10954 | -0.029 | -2.875
-15 | -0.331 | 0.1036 | -0.029 | -3.19
-14.5 | -0.346 | 0.0986 | -0.029 | -3.511
-14 | -0.362 | 0.09388 | -0.03 | -3.852
-13.5 | -0.377 | 0.08786 | -0.03 | -4.286
-13 | -0.39 | 0.08435 | -0.03 | -4.628
-12.5 | -0.403 | 0.08095 | -0.03 | -4.973
-12 | -0.413 | 0.07571 | -0.03 | -5.457
-11.5 | -0.419 | 0.07214 | -0.03 | -5.813
-11 | -0.42 | 0.0686 | -0.03 | -6.116
-10.5 | -0.417 | 0.06431 | -0.031 | -6.48
-10 | -0.411 | 0.05956 | -0.032 | -6.902
-9.5 | -0.402 | 0.05581 | -0.033 | -7.194
-9 | -0.387 | 0.05298 | -0.033 | -7.31
-8.5 | -0.37 | 0.04913 | -0.035 | -7.538
-8 | -0.349 | 0.0455 | -0.037 | -7.678
-7.5 | -0.399 | 0.0068 | -0.067 | -58.66
-7 | -0.362 | 0.00664 | -0.068 | -54.542
-6.5 | -0.321 | 0.00649 | -0.068 | -49.417
-6 | -0.276 | 0.00628 | -0.069 | -43.902
-5.5 | -0.227 | 0.0061 | -0.069 | -37.251
-5 | -0.176 | 0.00591 | -0.07 | -29.727
-4.5 | -0.122 | 0.00583 | -0.071 | -20.897
-4 | -0.066 | 0.00572 | -0.071 | -11.556
-3.5 | -0.009 | 0.00562 | -0.072 | -1.594
-3 | 0.049 | 0.00557 | -0.072 | 8.793
-2.5 | 0.107 | 0.00552 | -0.073 | 19.461
-2 | 0.166 | 0.00546 | -0.073 | 30.445
-1.5 | 0.225 | 0.00519 | -0.074 | 43.382
-1 | 0.284 | 0.00515 | -0.075 | 55.243
-0.5 | 0.344 | 0.00511 | -0.075 | 67.289
0 | 0.403 | 0.00457 | -0.076 | 88.1
0.5 | 0.462 | 0.00453 | -0.076 | 101.94
1 | 0.52 | 0.00447 | -0.077 | 116.356
1.5 | 0.579 | 0.00466 | -0.078 | 124.267
2 | 0.637 | 0.00485 | -0.078 | 131.329
2.5 | 0.696 | 0.00509 | -0.079 | 136.58
3 | 0.751 | 0.00541 | -0.079 | 138.783
3.5 | 0.807 | 0.00577 | -0.08 | 139.909
4 | 0.861 | 0.00624 | -0.08 | 137.966
4.5 | 0.915 | 0.00646 | -0.081 | 141.568
5 | 0.967 | 0.00664 | -0.082 | 145.693
5.5 | 1.015 | 0.00836 | -0.082 | 121.335
6 | 1.059 | 0.00869 | -0.083 | 121.858
6.5 | 1.1 | 0.00905 | -0.083 | 121.499
7 | 1.136 | 0.00945 | -0.084 | 120.287
7.5 | 1.167 | 0.00991 | -0.084 | 117.714
8 | 1.185 | 0.01042 | -0.085 | 113.789
8.5 | 1.194 | 0.01091 | -0.085 | 109.447
9 | 1.194 | 0.01148 | -0.086 | 104.009
9.5 | 1.184 | 0.01164 | -0.086 | 101.762
10 | 1.166 | 0.01226 | -0.087 | 95.137
10.5 | 1.14 | 0.01308 | -0.087 | 87.097
11 | 1.106 | 0.01384 | -0.087 | 79.933
11.5 | 1.066 | 0.01477 | -0.088 | 72.163
12 | 1.017 | 0.01647 | -0.088 | 61.775
12.5 | 0.967 | 0.01783 | -0.088 | 54.244
13 | 0.887 | 0.02666 | -0.084 | 33.266
13.5 | 0.862 | 0.02156 | -0.088 | 39.987

## 122. Re 14M Mach 0.00 (2)
BIGFOIL.COM POLAR EXPORT
NACA65-510 a=0.6
NACA65-510 a=0.6 |  |  |  | Cl Max: | 1.8451 | at alpha= | 19.5 | deg
XFOIL ncrit=9 |  |  |  | L/D Max: | 153.892 | at alpha= | 1.5 | deg
Re: | 14000000 |  |  | Cd Min: | 0.05665 | at alpha= | 20 | deg
Mach: | 0 |  |  | Cl=0 at alpha= | -3.472 | deg
|  |  |  | @ Cl=0.1, Cd= | 0.0045553
|  |  |  | @ Cl=0.4, Cd= | 0.0041805
|  |  |  | @ Cl=0.6, Cd= | 0.0040301
alpha (deg) | Cl | Cd | Cm | Cl/Cd
-18.5 | -1.2633 | 0.04728 | -0.0804 | -26.7195
-18 | -1.3745 | 0.03077 | -0.0897 | -44.6701
-17.5 | -1.3923 | 0.02816 | -0.0833 | -49.4425
-17 | -1.3861 | 0.02478 | -0.0802 | -55.9362
-16.5 | -1.361 | 0.02229 | -0.0783 | -61.0588
-16 | -1.3271 | 0.0203 | -0.0769 | -65.3744
-15.5 | -1.2881 | 0.01861 | -0.076 | -69.2155
-15 | -1.2453 | 0.01719 | -0.0752 | -72.4433
-14.5 | -1.2 | 0.01593 | -0.0747 | -75.3296
-14 | -1.1529 | 0.01479 | -0.0743 | -77.9513
-13.5 | -1.104 | 0.01382 | -0.074 | -79.8842
-13 | -1.0543 | 0.01286 | -0.0738 | -81.9829
-12.5 | -1.0033 | 0.01202 | -0.0737 | -83.4692
-12 | -0.9514 | 0.01127 | -0.0736 | -84.4188
-11.5 | -0.9003 | 0.01023 | -0.0735 | -88.0059
-11 | -0.8478 | 0.00943 | -0.0735 | -89.9046
-10.5 | -0.7937 | 0.00889 | -0.0737 | -89.2801
-10 | -0.7389 | 0.00842 | -0.0739 | -87.7553
-9.5 | -0.6837 | 0.00801 | -0.0741 | -85.3558
-8.5 | -0.5727 | 0.00719 | -0.0747 | -79.6523
-8 | -0.517 | 0.00675 | -0.075 | -76.5926
-7.5 | -0.4606 | 0.00645 | -0.0754 | -71.4109
-7 | -0.4039 | 0.0062 | -0.0758 | -65.1452
-6.5 | -0.347 | 0.00601 | -0.0763 | -57.7371
-6 | -0.29 | 0.00579 | -0.0768 | -50.0864
-5.5 | -0.2329 | 0.00552 | -0.0772 | -42.192
-5 | -0.1759 | 0.00524 | -0.0777 | -33.5687
-4.5 | -0.1185 | 0.00509 | -0.0782 | -23.2809
-3 | 0.0544 | 0.00465 | -0.0799 | 11.6989
-2.5 | 0.1122 | 0.00453 | -0.0805 | 24.7682
-2 | 0.17 | 0.00444 | -0.0811 | 38.2883
-1.5 | 0.2277 | 0.00434 | -0.0817 | 52.4654
-1 | 0.2853 | 0.00431 | -0.0824 | 66.1949
-0.5 | 0.343 | 0.00425 | -0.083 | 80.7059
0 | 0.4004 | 0.00418 | -0.0836 | 95.7895
0.5 | 0.4575 | 0.00407 | -0.0842 | 112.4079
1 | 0.5142 | 0.00392 | -0.0849 | 131.1735
1.5 | 0.5694 | 0.0037 | -0.0855 | 153.8919
3.5 | 0.7789 | 0.00596 | -0.0854 | 130.6879
4 | 0.8312 | 0.00619 | -0.0853 | 134.2811
4.5 | 0.8836 | 0.0064 | -0.085 | 138.0625
5 | 0.9333 | 0.0066 | -0.084 | 141.4091
5.5 | 0.9908 | 0.00692 | -0.085 | 143.1792
6 | 1.0444 | 0.00722 | -0.0851 | 144.6537
6.5 | 1.0968 | 0.00759 | -0.085 | 144.5059
7 | 1.1493 | 0.00791 | -0.0849 | 145.2971
7.5 | 1.2004 | 0.00832 | -0.0846 | 144.2788
8 | 1.2509 | 0.00873 | -0.0842 | 143.2875
8.5 | 1.2995 | 0.00924 | -0.0836 | 140.6385
9 | 1.3478 | 0.00972 | -0.0828 | 138.6626
9.5 | 1.3936 | 0.01032 | -0.0817 | 135.0388
10 | 1.4385 | 0.0109 | -0.0804 | 131.9725
10.5 | 1.4823 | 0.01147 | -0.079 | 129.2328
11 | 1.5236 | 0.01208 | -0.0772 | 126.1258
11.5 | 1.5561 | 0.01277 | -0.0737 | 121.8559
12 | 1.5813 | 0.01353 | -0.0689 | 116.8736
13 | 1.6291 | 0.01594 | -0.0605 | 102.202
14 | 1.6796 | 0.01874 | -0.0539 | 89.6265
14.5 | 1.7042 | 0.0203 | -0.0509 | 83.9507
15 | 1.7303 | 0.02183 | -0.0484 | 79.2625
15.5 | 1.7497 | 0.02394 | -0.0454 | 73.0869
16 | 1.7678 | 0.02622 | -0.0426 | 67.4218
16.5 | 1.7826 | 0.02889 | -0.0399 | 61.703
17 | 1.7953 | 0.03185 | -0.0374 | 56.3673
17.5 | 1.8127 | 0.03453 | -0.0356 | 52.4964
18 | 1.8267 | 0.03767 | -0.034 | 48.4922
18.5 | 1.8341 | 0.04164 | -0.0324 | 44.0466
19 | 1.8394 | 0.04606 | -0.0312 | 39.9349
19.5 | 1.8451 | 0.0507 | -0.0306 | 36.3925
20 | 1.842 | 0.05665 | -0.0304 | 32.5154

## 123. Re 14M Mach 0.10 (1)
BIGFOIL.COM POLAR EXPORT
NACA65-510 a=0.6
NACA65-510 a=0.6 |  |  |  | Cl Max: | 1.192 | at alpha= | 8.5 | deg
JavaFoil+Calcfoil stall+Eppler ext transition |  |  |  | L/D Max: | 144.573 | at alpha= | 5 | deg
Re: | 14000000 |  |  | Cd Min: | 0.00445 | at alpha= | 1 | deg
Mach: | 0.1 |  |  | Cl=0 at alpha= | -3.4224 | deg
|  |  |  | @ Cl=0.1, Cd= | 0.0055109
|  |  |  | @ Cl=0.4, Cd= | 0.0046424
|  |  |  | @ Cl=0.6, Cd= | 0.0047459
alpha (deg) | Cl | Cd | Cm | Cl/Cd
-16 | -0.258 | 0.11886 | -0.029 | -2.171
-15.5 | -0.275 | 0.11076 | -0.029 | -2.486
-15 | -0.293 | 0.10505 | -0.029 | -2.789
-14.5 | -0.311 | 0.09949 | -0.03 | -3.126
-14 | -0.329 | 0.09413 | -0.03 | -3.495
-13.5 | -0.347 | 0.08866 | -0.03 | -3.908
-13 | -0.363 | 0.08418 | -0.03 | -4.316
-12.5 | -0.379 | 0.08075 | -0.03 | -4.688
-12 | -0.392 | 0.07648 | -0.031 | -5.13
-11.5 | -0.402 | 0.07259 | -0.03 | -5.534
-11 | -0.405 | 0.06828 | -0.031 | -5.927
-10.5 | -0.405 | 0.06458 | -0.031 | -6.263
-10 | -0.401 | 0.06023 | -0.032 | -6.659
-9.5 | -0.394 | 0.05616 | -0.033 | -7.009
-9 | -0.381 | 0.05382 | -0.032 | -7.088
-8.5 | -0.366 | 0.04964 | -0.034 | -7.374
-8 | -0.346 | 0.04621 | -0.036 | -7.491
-7.5 | -0.397 | 0.00683 | -0.068 | -58.099
-7 | -0.361 | 0.00664 | -0.068 | -54.392
-6.5 | -0.321 | 0.00653 | -0.069 | -49.119
-6 | -0.276 | 0.00628 | -0.069 | -43.963
-5.5 | -0.228 | 0.00609 | -0.07 | -37.401
-5 | -0.176 | 0.00595 | -0.07 | -29.611
-4.5 | -0.122 | 0.00582 | -0.071 | -21.023
-4 | -0.066 | 0.00573 | -0.072 | -11.593
-3.5 | -0.009 | 0.00567 | -0.072 | -1.59
-3 | 0.049 | 0.00558 | -0.073 | 8.824
-2.5 | 0.108 | 0.0055 | -0.073 | 19.621
-2 | 0.167 | 0.00544 | -0.074 | 30.708
-1.5 | 0.226 | 0.00517 | -0.074 | 43.75
-1 | 0.286 | 0.00514 | -0.075 | 55.611
-0.5 | 0.346 | 0.0051 | -0.076 | 67.777
0 | 0.405 | 0.0046 | -0.076 | 88.093
0.5 | 0.464 | 0.00451 | -0.077 | 102.847
1 | 0.523 | 0.00445 | -0.077 | 117.49
1.5 | 0.582 | 0.00469 | -0.078 | 124.079
2 | 0.64 | 0.00487 | -0.078 | 131.493
2.5 | 0.699 | 0.00514 | -0.079 | 136.099
3 | 0.754 | 0.00544 | -0.08 | 138.63
3.5 | 0.811 | 0.00575 | -0.08 | 140.906
4 | 0.866 | 0.00631 | -0.081 | 137.163
4.5 | 0.92 | 0.00645 | -0.081 | 142.57
5 | 0.971 | 0.00672 | -0.082 | 144.573
5.5 | 1.019 | 0.0084 | -0.083 | 121.239
6 | 1.063 | 0.00874 | -0.083 | 121.651
6.5 | 1.104 | 0.00912 | -0.084 | 120.976
7 | 1.139 | 0.00953 | -0.084 | 119.519
7.5 | 1.169 | 0.01 | -0.085 | 116.849
8 | 1.186 | 0.01051 | -0.085 | 112.821
8.5 | 1.192 | 0.01101 | -0.086 | 108.278
9 | 1.188 | 0.01162 | -0.086 | 102.305
9.5 | 1.175 | 0.01183 | -0.087 | 99.382
10 | 1.153 | 0.01248 | -0.087 | 92.321
10.5 | 1.121 | 0.01329 | -0.087 | 84.349
11 | 1.082 | 0.0141 | -0.088 | 76.718
11.5 | 1.035 | 0.01514 | -0.088 | 68.371
12 | 0.982 | 0.01644 | -0.088 | 59.754
12.5 | 0.922 | 0.01878 | -0.088 | 49.081
13 | 0.738 | 0.07736 | -0.057 | 9.543
13.5 | 0.799 | 0.02488 | -0.086 | 32.125

## 124. Re 14M Mach 0.10 (2)
BIGFOIL.COM POLAR EXPORT
NACA65-510 a=0.6
NACA65-510 a=0.6 |  |  |  | Cl Max: | 1.8103 | at alpha= | 18.5 | deg
XFOIL ncrit=9 |  |  |  | L/D Max: | 155.257 | at alpha= | 1.5 | deg
Re: | 14000000 |  |  | Cd Min: | 0.06585 | at alpha= | 20 | deg
Mach: | 0.1 |  |  | Cl=0 at alpha= | -3.4716 | deg
|  |  |  | @ Cl=0.1, Cd= | 0.0045586
|  |  |  | @ Cl=0.4, Cd= | 0.0041929
|  |  |  | @ Cl=0.6, Cd= | 0.0041664
alpha (deg) | Cl | Cd | Cm | Cl/Cd
-17 | -1.1645 | 0.04467 | -0.0858 | -26.069
-16.5 | -1.2362 | 0.03337 | -0.0917 | -37.0453
-16 | -1.2578 | 0.02995 | -0.0858 | -41.9967
-15.5 | -1.2737 | 0.02344 | -0.0821 | -54.3387
-15 | -1.2439 | 0.02057 | -0.0804 | -60.4716
-14.5 | -1.2055 | 0.01834 | -0.0791 | -65.7306
-14 | -1.1617 | 0.01659 | -0.0782 | -70.0241
-13.5 | -1.1141 | 0.01524 | -0.0775 | -73.1037
-13 | -1.0651 | 0.01395 | -0.0769 | -76.3513
-12.5 | -1.0142 | 0.01288 | -0.0764 | -78.7422
-12 | -0.9619 | 0.01196 | -0.0761 | -80.4264
-11.5 | -0.9087 | 0.01113 | -0.0759 | -81.6442
-11 | -0.8566 | 0.00998 | -0.0755 | -85.8317
-10.5 | -0.8025 | 0.0092 | -0.0754 | -87.2283
-10 | -0.747 | 0.00864 | -0.0754 | -86.4583
-9.5 | -0.6911 | 0.00818 | -0.0755 | -84.4866
-9 | -0.6348 | 0.00775 | -0.0757 | -81.9097
-8.5 | -0.5782 | 0.00737 | -0.0759 | -78.4532
-8 | -0.5219 | 0.00686 | -0.076 | -76.0787
-7.5 | -0.465 | 0.00651 | -0.0763 | -71.4286
-5.5 | -0.2348 | 0.00556 | -0.0779 | -42.2302
-5 | -0.1773 | 0.00526 | -0.0783 | -33.7072
-4.5 | -0.1195 | 0.0051 | -0.0788 | -23.4314
-3.5 | -0.0033 | 0.00483 | -0.0799 | -0.68323
-3 | 0.0547 | 0.00466 | -0.0804 | 11.7382
-2.5 | 0.1128 | 0.00453 | -0.081 | 24.9007
-1.5 | 0.2291 | 0.00434 | -0.0822 | 52.788
-0.5 | 0.3451 | 0.00425 | -0.0835 | 81.2
0 | 0.4028 | 0.00419 | -0.0841 | 96.1337
0.5 | 0.4603 | 0.00406 | -0.0847 | 113.3744
1 | 0.5174 | 0.00392 | -0.0854 | 131.9898
1.5 | 0.5729 | 0.00369 | -0.086 | 155.2575
2 | 0.6241 | 0.00459 | -0.0859 | 135.9695
3.5 | 0.7832 | 0.00598 | -0.0859 | 130.9699
4 | 0.8358 | 0.00622 | -0.0856 | 134.373
4.5 | 0.8886 | 0.00643 | -0.0853 | 138.196
5 | 0.9386 | 0.00663 | -0.0844 | 141.5686
5.5 | 0.9965 | 0.00696 | -0.0853 | 143.1753
6 | 1.0504 | 0.00726 | -0.0853 | 144.6832
6.5 | 1.1032 | 0.00763 | -0.0851 | 144.5872
7 | 1.156 | 0.00796 | -0.085 | 145.2261
7.5 | 1.2073 | 0.00839 | -0.0846 | 143.8975
8 | 1.2582 | 0.0088 | -0.0841 | 142.9773
8.5 | 1.3069 | 0.00933 | -0.0833 | 140.075
9 | 1.3551 | 0.00985 | -0.0824 | 137.5736
9.5 | 1.4007 | 0.01048 | -0.081 | 133.6546
11 | 1.5294 | 0.01231 | -0.0756 | 124.2405
11.5 | 1.5527 | 0.01313 | -0.0701 | 118.2559
12 | 1.58 | 0.01402 | -0.0659 | 112.6961
12.5 | 1.6021 | 0.01539 | -0.0612 | 104.1001
13 | 1.6294 | 0.01663 | -0.0577 | 97.9796
13.5 | 1.6542 | 0.01813 | -0.0541 | 91.241
14 | 1.6793 | 0.01972 | -0.0509 | 85.1572
14.5 | 1.7029 | 0.02149 | -0.0478 | 79.2415
15 | 1.7288 | 0.02314 | -0.0452 | 74.7105
15.5 | 1.7456 | 0.02562 | -0.042 | 68.1343
16 | 1.7612 | 0.02828 | -0.0391 | 62.2772
16.5 | 1.7725 | 0.03144 | -0.0362 | 56.3772
17 | 1.7802 | 0.0351 | -0.0336 | 50.7179
17.5 | 1.7974 | 0.03807 | -0.032 | 47.213
18 | 1.8076 | 0.0419 | -0.0304 | 43.1408
18.5 | 1.8103 | 0.04674 | -0.0291 | 38.7313
19 | 1.8087 | 0.05242 | -0.0284 | 34.504
19.5 | 1.8101 | 0.05807 | -0.0284 | 31.171
20 | 1.7983 | 0.06585 | -0.0292 | 27.309

## 125. Re 14M Mach 0.25 (1)
BIGFOIL.COM POLAR EXPORT
NACA65-510 a=0.6
NACA65-510 a=0.6 |  |  |  | Cl Max: | 1.179 | at alpha= | 8 | deg
JavaFoil+Calcfoil stall+Eppler ext transition |  |  |  | L/D Max: | 152.185 | at alpha= | 3.5 | deg
Re: | 14000000 |  |  | Cd Min: | 0.00433 | at alpha= | 0.5 | deg
Mach: | 0.25 |  |  | Cl=0 at alpha= | -3.4237 | deg
|  |  |  | @ Cl=0.1, Cd= | 0.0055736
|  |  |  | @ Cl=0.4, Cd= | 0.08875
|  |  |  | @ Cl=0.6, Cd= | 0.08875
alpha (deg) | Cl | Cd | Cm | Cl/Cd
-14 | -0.06 | 0.09655 | -0.031 | -0.626
-13.5 | -0.058 | 0.09019 | -0.031 | -0.639
-13 | -0.055 | 0.08934 | -0.029 | -0.612
-12.5 | -0.137 | 0.08423 | -0.031 | -1.631
-12 | -0.195 | 0.0773 | -0.032 | -2.517
-11.5 | -0.238 | 0.07259 | -0.032 | -3.281
-11 | -0.269 | 0.06875 | -0.032 | -3.917
-10.5 | -0.295 | 0.06461 | -0.032 | -4.561
-10 | -0.314 | 0.06126 | -0.032 | -5.125
-9.5 | -0.327 | 0.05732 | -0.033 | -5.701
-9 | -0.332 | 0.05498 | -0.032 | -6.043
-8.5 | -0.331 | 0.05205 | -0.032 | -6.352
-8 | -0.322 | 0.0487 | -0.033 | -6.616
-7.5 | -0.307 | 0.04502 | -0.035 | -6.817
-7 | -0.286 | 0.04073 | -0.039 | -7.028
-6.5 | -0.318 | 0.00656 | -0.071 | -48.461
-6 | -0.277 | 0.00643 | -0.071 | -42.986
-5.5 | -0.23 | 0.00621 | -0.072 | -37.042
-5 | -0.179 | 0.00604 | -0.072 | -29.656
-4.5 | -0.125 | 0.00588 | -0.073 | -21.223
-4 | -0.068 | 0.0058 | -0.073 | -11.711
-3.5 | -0.009 | 0.00571 | -0.074 | -1.617
-3 | 0.05 | 0.00559 | -0.075 | 9.027
-2.5 | 0.111 | 0.00557 | -0.075 | 19.874
-2 | 0.172 | 0.00527 | -0.076 | 32.54
-1.5 | 0.233 | 0.00518 | -0.076 | 44.913
-1 | 0.294 | 0.00517 | -0.077 | 56.761
-0.5 | 0.355 | 0.00516 | -0.078 | 68.941
0 | 0.416 | 0.0046 | -0.078 | 90.517
0.5 | 0.477 | 0.00433 | -0.079 | 110.047
1 | 0.537 | 0.00446 | -0.079 | 120.571
1.5 | 0.598 | 0.00472 | -0.08 | 126.651
2 | 0.658 | 0.00492 | -0.081 | 133.76
2.5 | 0.718 | 0.00521 | -0.081 | 137.987
3 | 0.775 | 0.00554 | -0.082 | 139.913
3.5 | 0.832 | 0.00547 | -0.082 | 152.185
4 | 0.888 | 0.00645 | -0.083 | 137.722
4.5 | 0.943 | 0.00661 | -0.084 | 142.731
5 | 0.995 | 0.00833 | -0.084 | 119.407
5.5 | 1.042 | 0.00867 | -0.085 | 120.164
6 | 1.085 | 0.00909 | -0.085 | 119.402
6.5 | 1.122 | 0.0095 | -0.086 | 118.085
7 | 1.153 | 0.00994 | -0.086 | 115.952
7.5 | 1.175 | 0.01051 | -0.087 | 111.802
8 | 1.179 | 0.01112 | -0.087 | 106.035
8.5 | 1.167 | 0.01177 | -0.088 | 99.125
9 | 1.14 | 0.01236 | -0.088 | 92.201
9.5 | 1.095 | 0.01287 | -0.089 | 85.068
10 | 0.845 | 0.06262 | -0.039 | 13.486
10.5 | 0.949 | 0.01571 | -0.089 | 60.45
11 | 0.863 | 0.01649 | -0.089 | 52.298
11.5 | 0.761 | 0.01812 | -0.089 | 41.992
12 | 0.558 | 0.06963 | -0.059 | 8.012
12.5 | 0.454 | 0.08388 | -0.046 | 5.418
13 | 0.354 | 0.08875 | -0.047 | 3.993

## 126. Re 14M Mach 0.25 (2)
BIGFOIL.COM POLAR EXPORT
NACA65-510 a=0.6
NACA65-510 a=0.6 |  |  |  | Cl Max: | 1.6509 | at alpha= | 14.5 | deg
XFOIL ncrit=9 |  |  |  | L/D Max: | 163.646 | at alpha= | 1.5 | deg
Re: | 14000000 |  |  | Cd Min: | 0.19994 | at alpha= | 19.5 | deg
Mach: | 0.25 |  |  | Cl=0 at alpha= | -3.4656 | deg
|  |  |  | @ Cl=0.1, Cd= | 0.004584
|  |  |  | @ Cl=0.4, Cd= | 0.0042138
|  |  |  | @ Cl=0.6, Cd= | 0.0037529
alpha (deg) | Cl | Cd | Cm | Cl/Cd
-15 | -0.485 | 0.15609 | -0.0162 | -3.1072
-14.5 | -0.469 | 0.14886 | -0.0205 | -3.1506
-14 | -0.4556 | 0.14116 | -0.0248 | -3.2275
-13.5 | -0.4329 | 0.13636 | -0.0282 | -3.1747
-13 | -0.4246 | 0.12738 | -0.033 | -3.3333
-12.5 | -0.4395 | 0.11294 | -0.0399 | -3.8914
-12 | -0.4704 | 0.09687 | -0.0486 | -4.856
-11.5 | -0.4724 | 0.08789 | -0.0538 | -5.3749
-11 | -0.6074 | 0.05842 | -0.0751 | -10.3971
-10.5 | -0.648 | 0.0469 | -0.0832 | -13.8166
-10 | -0.7828 | 0.01273 | -0.0859 | -61.4925
-9.5 | -0.7307 | 0.01018 | -0.0845 | -71.778
-9 | -0.6719 | 0.00899 | -0.0835 | -74.7386
-8.5 | -0.6113 | 0.00826 | -0.0828 | -74.0073
-8 | -0.5504 | 0.00767 | -0.0822 | -71.7601
-7.5 | -0.4898 | 0.00705 | -0.0818 | -69.4752
-7 | -0.429 | 0.00657 | -0.0815 | -65.2968
-6.5 | -0.3678 | 0.0063 | -0.0814 | -58.381
-6 | -0.3068 | 0.00602 | -0.0814 | -50.9635
-5.5 | -0.2459 | 0.00577 | -0.0815 | -42.617
-5 | -0.1856 | 0.00541 | -0.0816 | -34.3068
-4.5 | -0.1251 | 0.00516 | -0.0819 | -24.2442
-4 | -0.0645 | 0.005 | -0.0823 | -12.9
-3 | 0.0562 | 0.0047 | -0.0832 | 11.9574
-2.5 | 0.1166 | 0.00454 | -0.0837 | 25.6828
-2 | 0.1768 | 0.00445 | -0.0843 | 39.7303
-1.5 | 0.237 | 0.00436 | -0.0849 | 54.3578
-1 | 0.2969 | 0.0043 | -0.0855 | 69.0465
-0.5 | 0.3569 | 0.00425 | -0.0861 | 83.9765
0 | 0.4165 | 0.0042 | -0.0868 | 99.1667
0.5 | 0.4759 | 0.00406 | -0.0874 | 117.2167
1 | 0.5348 | 0.00391 | -0.0881 | 136.7775
1.5 | 0.5924 | 0.00362 | -0.0888 | 163.6464
2 | 0.645 | 0.00454 | -0.0886 | 142.0705
3.5 | 0.8074 | 0.0061 | -0.0881 | 132.3607
4 | 0.8617 | 0.00635 | -0.0877 | 135.7008
4.5 | 0.916 | 0.0066 | -0.0872 | 138.7879
5 | 0.9678 | 0.00679 | -0.086 | 142.5331
5.5 | 1.028 | 0.00714 | -0.0867 | 143.9776
6 | 1.0833 | 0.00751 | -0.0863 | 144.2477
6.5 | 1.1383 | 0.00788 | -0.0858 | 144.4543
7 | 1.1924 | 0.00829 | -0.0852 | 143.8359
7.5 | 1.2453 | 0.00876 | -0.0842 | 142.1575
8 | 1.2961 | 0.00932 | -0.0828 | 139.0665
8.5 | 1.3455 | 0.00992 | -0.0811 | 135.6351
9 | 1.3925 | 0.0106 | -0.0789 | 131.3679
9.5 | 1.4381 | 0.01124 | -0.0765 | 127.9448
10 | 1.4756 | 0.01196 | -0.0724 | 123.3779
10.5 | 1.5011 | 0.01287 | -0.0664 | 116.6356
11 | 1.5292 | 0.01402 | -0.0613 | 109.0728
11.5 | 1.5561 | 0.01546 | -0.0564 | 100.6533
12 | 1.5851 | 0.01696 | -0.0522 | 93.4611
12.5 | 1.6075 | 0.01903 | -0.0474 | 84.4719
13 | 1.6308 | 0.0212 | -0.0432 | 76.9245
13.5 | 1.6458 | 0.02415 | -0.0385 | 68.1491
14 | 1.6495 | 0.02824 | -0.0335 | 58.4101
14.5 | 1.6509 | 0.03274 | -0.0292 | 50.4246
15 | 1.6495 | 0.03776 | -0.0257 | 43.6838
15.5 | 1.6172 | 0.04634 | -0.0226 | 34.8986
16 | 1.5628 | 0.05852 | -0.022 | 26.7054
16.5 | 1.5064 | 0.07293 | -0.0251 | 20.6554
17 | 1.4937 | 0.08277 | -0.0286 | 18.0464
17.5 | 1.4181 | 0.10468 | -0.0402 | 13.547
18 | 1.3745 | 0.12377 | -0.0523 | 11.1053
18.5 | 1.3366 | 0.14357 | -0.0654 | 9.3097
19 | 1.2891 | 0.16651 | -0.0798 | 7.7419
19.5 | 1.2029 | 0.19994 | -0.1015 | 6.0163

## 127. Re 14M Mach 0.50 (1)
BIGFOIL.COM POLAR EXPORT
NACA65-510 a=0.6
NACA65-510 a=0.6 |  |  |  | Cl Max: | 1.227 | at alpha= | 20 | deg
JavaFoil+Calcfoil stall+Eppler ext transition |  |  |  | L/D Max: | 156.236 | at alpha= | 2.5 | deg
Re: | 14000000 |  |  | Cd Min: | 0.00443 | at alpha= | 0.5 | deg
Mach: | 0.5 |  |  | Cl=0 at alpha= | -3.4242 | deg
|  |  |  | @ Cl=0.1, Cd= | 0.0054912
|  |  |  | @ Cl=0.4, Cd= | 0.0049188
|  |  |  | @ Cl=0.6, Cd= | 0.00453
alpha (deg) | Cl | Cd | Cm | Cl/Cd
-20 | -0.898 | 0.14756 | -0.038 | -6.085
-19.5 | -0.87 | 0.14244 | -0.038 | -6.11
-19 | -0.844 | 0.13361 | -0.038 | -6.32
-18.5 | -0.818 | 0.12609 | -0.039 | -6.489
-18 | -0.791 | 0.12841 | -0.039 | -6.158
-17.5 | -0.764 | 0.12216 | -0.039 | -6.252
-17 | -0.737 | 0.1153 | -0.039 | -6.391
-16.5 | -0.711 | 0.10699 | -0.04 | -6.65
-16 | -0.687 | 0.09941 | -0.041 | -6.907
-15.5 | -0.663 | 0.09062 | -0.044 | -7.316
-15 | -0.627 | 0.10527 | -0.037 | -5.955
-14.5 | -0.6 | 0.09699 | -0.038 | -6.191
-14 | -0.575 | 0.08958 | -0.04 | -6.417
-13.5 | -0.55 | 0.08128 | -0.042 | -6.764
-13 | -0.527 | 0.07207 | -0.045 | -7.309
-12.5 | -0.516 | 0.05235 | -0.054 | -9.85
-12 | -0.525 | 0.02366 | -0.064 | -22.177
-11.5 | -0.437 | 0.07798 | -0.036 | -5.601
-11 | -0.411 | 0.06842 | -0.038 | -6.001
-10.5 | -0.384 | 0.06335 | -0.04 | -6.064
-10 | -0.36 | 0.05498 | -0.045 | -6.552
-9.5 | -0.368 | 0.02133 | -0.066 | -17.252
-9 | -0.374 | 0.00815 | -0.076 | -45.923
-8.5 | -0.341 | 0.00766 | -0.076 | -44.469
-8 | -0.247 | 0.05073 | -0.038 | -4.879
-7.5 | -0.22 | 0.04785 | -0.037 | -4.604
-7 | -0.193 | 0.04422 | -0.039 | -4.375
-6.5 | -0.167 | 0.04044 | -0.042 | -4.128
-6 | -0.141 | 0.03675 | -0.046 | -3.825
-5.5 | -0.112 | 0.03834 | -0.038 | -2.926
-5 | -0.134 | 0.03627 | -0.038 | -3.706
-4.5 | -0.129 | 0.00626 | -0.082 | -20.648
-4 | -0.073 | 0.00608 | -0.082 | -12.026
-3.5 | -0.01 | 0.00597 | -0.083 | -1.694
-3 | 0.056 | 0.00557 | -0.083 | 9.996
-2.5 | 0.123 | 0.00545 | -0.084 | 22.577
-2 | 0.191 | 0.00534 | -0.085 | 35.739
-1.5 | 0.259 | 0.00529 | -0.085 | 49.047
-1 | 0.328 | 0.00497 | -0.086 | 66.022
-0.5 | 0.397 | 0.00494 | -0.087 | 80.473
0 | 0.465 | 0.00446 | -0.087 | 104.165
0.5 | 0.533 | 0.00443 | -0.088 | 120.318
1 | 0.6 | 0.00453 | -0.089 | 132.613
1.5 | 0.668 | 0.0049 | -0.089 | 136.208
2 | 0.735 | 0.0048 | -0.09 | 153.256
2.5 | 0.802 | 0.00514 | -0.091 | 156.236
3 | 0.864 | 0.00661 | -0.091 | 130.702
3.5 | 0.926 | 0.00722 | -0.092 | 128.206
4 | 0.984 | 0.00867 | -0.092 | 113.478
4.5 | 1.04 | 0.00915 | -0.093 | 113.733
5 | 1.089 | 0.00963 | -0.094 | 113.087
5.5 | 1.124 | 0.01022 | -0.094 | 110.01
6 | 1.138 | 0.01093 | -0.095 | 104.15
6.5 | 1.111 | 0.01176 | -0.095 | 94.436
7 | 0.924 | 0.01279 | -0.096 | 72.245
7.5 | 0.708 | 0.01384 | -0.096 | 51.172
8 | 0.74 | 0.01398 | -0.097 | 52.941
8.5 | 0.77 | 0.01518 | -0.097 | 50.711
9 | 0.798 | 0.01638 | -0.097 | 48.745
9.5 | 0.824 | 0.01773 | -0.097 | 46.465
10 | 0.86 | 0.01687 | -0.099 | 50.977
10.5 | 0.887 | 0.01866 | -0.099 | 47.521
11 | 0.906 | 0.02208 | -0.098 | 41.041
11.5 | 0.789 | 0.0798 | -0.053 | 9.888
12 | 0.974 | 0.02151 | -0.1 | 45.255
12.5 | 0.998 | 0.02405 | -0.1 | 41.499
13 | 1.003 | 0.03231 | -0.098 | 31.04
13.5 | 0.9 | 0.09192 | -0.064 | 9.786
14 | 1.078 | 0.02878 | -0.101 | 37.461
14.5 | 1.069 | 0.043 | -0.097 | 24.86
15 | 1.096 | 0.04604 | -0.097 | 23.806
15.5 | 1.138 | 0.03945 | -0.099 | 28.842
16 | 1.031 | 0.11129 | -0.069 | 9.265
16.5 | 1.081 | 0.10101 | -0.08 | 10.698
17 | 1.104 | 0.10797 | -0.08 | 10.229
17.5 | 1.099 | 0.14168 | -0.067 | 7.756
18 | 1.128 | 0.14288 | -0.07 | 7.895
18.5 | 1.157 | 0.146 | -0.072 | 7.925
19 | 1.185 | 0.15131 | -0.074 | 7.829
19.5 | 1.201 | 0.17262 | -0.071 | 6.959
20 | 1.227 | 0.18011 | -0.072 | 6.81

## 128. Re 14M Mach 0.50 (2)
BIGFOIL.COM POLAR EXPORT
NACA65-510 a=0.6
NACA65-510 a=0.6 |  |  |  | Cl Max: | 1.3273 | at alpha= | 7.5 | deg
XFOIL ncrit=9 |  |  |  | L/D Max: | 193.818 | at alpha= | 1.5 | deg
Re: | 14000000 |  |  | Cd Min: | 0.26343 | at alpha= | -20 | deg
Mach: | 0.5 |  |  | Cl=0 at alpha= | -3.4391 | deg
|  |  |  | @ Cl=0.1, Cd= | 0.0047927
|  |  |  | @ Cl=0.4, Cd= | 0.0042704
|  |  |  | @ Cl=0.6, Cd= | 0.0039156
alpha (deg) | Cl | Cd | Cm | Cl/Cd
-20 | -0.6909 | 0.26343 | 0.0395 | -2.6227
-19.5 | -0.668 | 0.25516 | 0.0343 | -2.618
-19 | -0.6447 | 0.247 | 0.0289 | -2.6101
-18.5 | -0.6216 | 0.23883 | 0.0237 | -2.6027
-18 | -0.5984 | 0.23062 | 0.0185 | -2.5947
-17.5 | -0.5755 | 0.22235 | 0.0134 | -2.5883
-17 | -0.5538 | 0.21385 | 0.0082 | -2.5897
-16.5 | -0.5318 | 0.20516 | 0.0031 | -2.5921
-16 | -0.5103 | 0.19621 | -0.0019 | -2.6008
-15.5 | -0.4895 | 0.18718 | -0.0069 | -2.6151
-15 | -0.4684 | 0.17871 | -0.0118 | -2.621
-14.5 | -0.4452 | 0.17164 | -0.0165 | -2.5938
-14 | -0.4245 | 0.16343 | -0.0213 | -2.5974
-13.5 | -0.4036 | 0.15562 | -0.026 | -2.5935
-13 | -0.3823 | 0.14821 | -0.0305 | -2.5794
-12.5 | -0.3648 | 0.13953 | -0.0352 | -2.6145
-12 | -0.3526 | 0.12959 | -0.0403 | -2.7209
-11.5 | -0.3382 | 0.12096 | -0.0449 | -2.796
-11 | -0.3272 | 0.11199 | -0.0499 | -2.9217
-10.5 | -0.3098 | 0.10492 | -0.054 | -2.9527
-10 | -0.2968 | 0.0972 | -0.0585 | -3.0535
-9.5 | -0.282 | 0.09029 | -0.0624 | -3.1233
-8.5 | -0.2696 | 0.07452 | -0.0712 | -3.6178
-8 | -0.2679 | 0.06686 | -0.0756 | -4.0069
-7.5 | -0.2737 | 0.05928 | -0.0796 | -4.6171
-7 | -0.2875 | 0.05083 | -0.0875 | -5.6561
-6.5 | -0.2769 | 0.04205 | -0.0945 | -6.585
-6 | -0.2598 | 0.0328 | -0.0986 | -7.9207
-5.5 | -0.2338 | 0.02302 | -0.1002 | -10.1564
-5 | -0.202 | 0.01265 | -0.0994 | -15.9684
-4.5 | -0.1523 | 0.00631 | -0.0977 | -24.1363
-4 | -0.0808 | 0.00551 | -0.0965 | -14.6642
-3.5 | -0.0087 | 0.00513 | -0.096 | -1.6959
-3 | 0.0627 | 0.00492 | -0.0958 | 12.7439
-2.5 | 0.133 | 0.00468 | -0.0959 | 28.4188
-2 | 0.203 | 0.00453 | -0.0962 | 44.8124
-1.5 | 0.2725 | 0.00443 | -0.0968 | 61.5124
-1 | 0.3414 | 0.00433 | -0.0974 | 78.8453
-0.5 | 0.4102 | 0.00426 | -0.0981 | 96.2911
0 | 0.4786 | 0.00422 | -0.0988 | 113.4123
0.5 | 0.5465 | 0.00409 | -0.0996 | 133.6186
1 | 0.614 | 0.00387 | -0.1004 | 158.6563
1.5 | 0.6803 | 0.00351 | -0.1012 | 193.8177
2 | 0.7414 | 0.00426 | -0.1008 | 174.0376
3 | 0.8537 | 0.00623 | -0.0982 | 137.0305
3.5 | 0.911 | 0.00676 | -0.0967 | 134.7633
4 | 0.9714 | 0.00707 | -0.0952 | 137.3975
4.5 | 1.0314 | 0.00735 | -0.0933 | 140.3265
5 | 1.0941 | 0.00771 | -0.0916 | 141.9066
5.5 | 1.155 | 0.00819 | -0.0893 | 141.0256
6 | 1.2132 | 0.00875 | -0.0862 | 138.6514
6.5 | 1.2661 | 0.00937 | -0.0817 | 135.1227
7 | 1.3002 | 0.01019 | -0.0738 | 127.5957
7.5 | 1.3273 | 0.01176 | -0.0653 | 112.8656
8 | 1.3249 | 0.01511 | -0.0542 | 87.6837
8.5 | 1.3102 | 0.02054 | -0.043 | 63.7877
9 | 1.3055 | 0.02791 | -0.0348 | 46.7753
9.5 | 1.2803 | 0.03567 | -0.028 | 35.8929
10 | 1.2452 | 0.04444 | -0.0235 | 28.0198
10.5 | 1.2085 | 0.05418 | -0.0222 | 22.3053
11 | 1.1696 | 0.06573 | -0.0243 | 17.794
11.5 | 1.1322 | 0.07921 | -0.0301 | 14.2936
12 | 1.1006 | 0.09425 | -0.0391 | 11.6775
12.5 | 1.0754 | 0.11119 | -0.0509 | 9.6717

## 129. Re 16M Mach 0.00 (1)
BIGFOIL.COM POLAR EXPORT
NACA65-510 a=0.6
NACA65-510 a=0.6 |  |  |  | Cl Max: | 1.195 | at alpha= | 8.5 | deg
JavaFoil+Calcfoil stall+Eppler ext transition |  |  |  | L/D Max: | 150.587 | at alpha= | 5.5 | deg
Re: | 16000000 |  |  | Cd Min: | 0.00469 | at alpha= | 0 | deg
Mach: | 0 |  |  | Cl=0 at alpha= | -3.4224 | deg
|  |  |  | @ Cl=0.1, Cd= | 0.0054697
|  |  |  | @ Cl=0.4, Cd= | 0.0047114
|  |  |  | @ Cl=0.6, Cd= | 0.004836
alpha (deg) | Cl | Cd | Cm | Cl/Cd
-16.5 | -0.284 | 0.12141 | -0.029 | -2.342
-16 | -0.299 | 0.11613 | -0.029 | -2.577
-15.5 | -0.315 | 0.10868 | -0.029 | -2.897
-15 | -0.331 | 0.10286 | -0.029 | -3.214
-14.5 | -0.346 | 0.09762 | -0.03 | -3.548
-14 | -0.362 | 0.09339 | -0.03 | -3.873
-13.5 | -0.377 | 0.08832 | -0.03 | -4.264
-13 | -0.39 | 0.08346 | -0.03 | -4.678
-12.5 | -0.403 | 0.08008 | -0.03 | -5.028
-12 | -0.413 | 0.0755 | -0.031 | -5.473
-11.5 | -0.42 | 0.0719 | -0.031 | -5.835
-11 | -0.42 | 0.06774 | -0.03 | -6.195
-10.5 | -0.417 | 0.06377 | -0.031 | -6.537
-10 | -0.411 | 0.05924 | -0.032 | -6.94
-9.5 | -0.402 | 0.05525 | -0.034 | -7.274
-9 | -0.388 | 0.05271 | -0.033 | -7.353
-8.5 | -0.371 | 0.0487 | -0.036 | -7.612
-8 | -0.351 | 0.04381 | -0.039 | -8.013
-7.5 | -0.399 | 0.00673 | -0.067 | -59.239
-7 | -0.362 | 0.00654 | -0.068 | -55.378
-6.5 | -0.321 | 0.0064 | -0.068 | -50.126
-6 | -0.276 | 0.00618 | -0.069 | -44.644
-5.5 | -0.227 | 0.00598 | -0.069 | -37.983
-5 | -0.176 | 0.00587 | -0.07 | -29.96
-4.5 | -0.122 | 0.00576 | -0.071 | -21.17
-4 | -0.066 | 0.00564 | -0.071 | -11.72
-3.5 | -0.009 | 0.0056 | -0.072 | -1.602
-3 | 0.049 | 0.00554 | -0.072 | 8.843
-2.5 | 0.107 | 0.00546 | -0.073 | 19.69
-2 | 0.166 | 0.00541 | -0.073 | 30.754
-1.5 | 0.225 | 0.00514 | -0.074 | 43.826
-1 | 0.284 | 0.00509 | -0.075 | 55.839
-0.5 | 0.344 | 0.00511 | -0.075 | 67.317
0 | 0.403 | 0.00469 | -0.076 | 85.829
0.5 | 0.461 | 0.00481 | -0.076 | 96.022
1 | 0.52 | 0.00488 | -0.077 | 106.558
1.5 | 0.579 | 0.00476 | -0.078 | 121.531
2 | 0.637 | 0.00497 | -0.078 | 128.173
2.5 | 0.696 | 0.00519 | -0.079 | 133.994
3 | 0.751 | 0.0055 | -0.079 | 136.401
3.5 | 0.807 | 0.00578 | -0.08 | 139.61
4 | 0.862 | 0.00612 | -0.08 | 140.841
4.5 | 0.915 | 0.00632 | -0.081 | 144.83
5 | 0.967 | 0.00657 | -0.082 | 147.205
5.5 | 1.015 | 0.00674 | -0.082 | 150.587
6 | 1.06 | 0.00851 | -0.083 | 124.478
6.5 | 1.1 | 0.00887 | -0.083 | 124.015
7 | 1.137 | 0.00926 | -0.084 | 122.694
7.5 | 1.168 | 0.0097 | -0.084 | 120.445
8 | 1.186 | 0.01017 | -0.085 | 116.596
8.5 | 1.195 | 0.01069 | -0.085 | 111.779
9 | 1.195 | 0.01121 | -0.086 | 106.553
9.5 | 1.185 | 0.01174 | -0.086 | 100.956
10 | 1.167 | 0.01234 | -0.087 | 94.577
10.5 | 1.141 | 0.01276 | -0.087 | 89.377
11 | 1.107 | 0.0135 | -0.088 | 82.021
11.5 | 1.067 | 0.01438 | -0.088 | 74.203
12 | 1.019 | 0.01594 | -0.088 | 63.928
12.5 | 0.97 | 0.01715 | -0.088 | 56.547
13 | 0.9 | 0.02274 | -0.086 | 39.579
13.5 | 0.866 | 0.02032 | -0.088 | 42.626

## 130. Re 16M Mach 0.00 (2)
BIGFOIL.COM POLAR EXPORT
NACA65-510 a=0.6
NACA65-510 a=0.6 |  |  |  | Cl Max: | 1.8731 | at alpha= | 20 | deg
XFOIL ncrit=9 |  |  |  | L/D Max: | 148.952 | at alpha= | 7 | deg
Re: | 16000000 |  |  | Cd Min: | 0.05285 | at alpha= | 20 | deg
Mach: | 0 |  |  | Cl=0 at alpha= | -3.4697 | deg
|  |  |  | @ Cl=0.1, Cd= | 0.0044761
|  |  |  | @ Cl=0.4, Cd= | 0.0041701
|  |  |  | @ Cl=0.6, Cd= | 0.0044637
alpha (deg) | Cl | Cd | Cm | Cl/Cd
-18.5 | -1.2956 | 0.04156 | -0.0866 | -31.1742
-18 | -1.4073 | 0.02904 | -0.0877 | -48.4607
-17.5 | -1.405 | 0.02722 | -0.0825 | -51.6165
-17 | -1.3975 | 0.02371 | -0.0795 | -58.9414
-16.5 | -1.371 | 0.02121 | -0.0776 | -64.6393
-16 | -1.3349 | 0.01937 | -0.0764 | -68.9158
-15.5 | -1.2951 | 0.0177 | -0.0755 | -73.1695
-15 | -1.2512 | 0.01636 | -0.0748 | -76.4792
-14.5 | -1.205 | 0.01519 | -0.0743 | -79.3285
-14 | -1.1571 | 0.01414 | -0.0739 | -81.8317
-13.5 | -1.1076 | 0.01322 | -0.0737 | -83.7821
-11.5 | -0.9015 | 0.01002 | -0.0734 | -89.9701
-11 | -0.8491 | 0.00919 | -0.0734 | -92.3939
-10.5 | -0.795 | 0.00862 | -0.0735 | -92.2274
-10 | -0.7401 | 0.00817 | -0.0737 | -90.5875
-9.5 | -0.6849 | 0.00777 | -0.074 | -88.1467
-9 | -0.6292 | 0.00739 | -0.0743 | -85.1421
-8 | -0.5177 | 0.00658 | -0.0749 | -78.6778
-7.5 | -0.4613 | 0.00627 | -0.0753 | -73.5726
-7 | -0.4045 | 0.00603 | -0.0757 | -67.0813
-6.5 | -0.3476 | 0.00583 | -0.0762 | -59.6226
-5 | -0.1762 | 0.00513 | -0.0776 | -34.347
-4.5 | -0.1187 | 0.00496 | -0.0782 | -23.9315
-3.5 | -0.0035 | 0.00471 | -0.0793 | -0.7431
-3 | 0.0543 | 0.00455 | -0.0799 | 11.9341
-1.5 | 0.2275 | 0.00427 | -0.0817 | 53.2787
-1 | 0.2852 | 0.00423 | -0.0824 | 67.4232
-0.5 | 0.3428 | 0.0042 | -0.083 | 81.619
0 | 0.4002 | 0.00417 | -0.0836 | 95.9712
0.5 | 0.4572 | 0.00409 | -0.0842 | 111.7848
1 | 0.5138 | 0.00401 | -0.0848 | 128.1297
1.5 | 0.5685 | 0.00398 | -0.0853 | 142.8392
2 | 0.6193 | 0.00476 | -0.0853 | 130.105
2.5 | 0.6725 | 0.0053 | -0.0853 | 126.8868
3 | 0.7263 | 0.00573 | -0.0855 | 126.7539
3.5 | 0.7798 | 0.00603 | -0.0856 | 129.3201
4 | 0.8329 | 0.00619 | -0.0856 | 134.5557
4.5 | 0.8862 | 0.00636 | -0.0855 | 139.3396
5 | 0.9387 | 0.00653 | -0.0853 | 143.7519
5.5 | 0.9899 | 0.00677 | -0.0847 | 146.2186
6 | 1.0459 | 0.00707 | -0.0854 | 147.9349
6.5 | 1.0988 | 0.00741 | -0.0853 | 148.2861
7 | 1.1514 | 0.00773 | -0.0853 | 148.9521
7.5 | 1.2026 | 0.00814 | -0.085 | 147.7396
8 | 1.2535 | 0.00853 | -0.0847 | 146.9519
8.5 | 1.3024 | 0.00903 | -0.084 | 144.2303
9 | 1.3509 | 0.00951 | -0.0834 | 142.0505
9.5 | 1.397 | 0.01011 | -0.0823 | 138.18
10.5 | 1.4876 | 0.01118 | -0.0799 | 133.059
11 | 1.5296 | 0.01179 | -0.0782 | 129.7371
11.5 | 1.5656 | 0.01253 | -0.0754 | 124.9481
12 | 1.5895 | 0.01325 | -0.0703 | 119.9623
12.5 | 1.6105 | 0.01443 | -0.0653 | 111.6078
13 | 1.6393 | 0.01541 | -0.0619 | 106.379
13.5 | 1.6658 | 0.01663 | -0.0585 | 100.1684
14 | 1.6921 | 0.01795 | -0.0554 | 94.2674
14.5 | 1.7175 | 0.01942 | -0.0524 | 88.4398
15 | 1.7439 | 0.02087 | -0.0499 | 83.5601
15.5 | 1.7644 | 0.02283 | -0.0468 | 77.2843
16 | 1.7842 | 0.02493 | -0.0441 | 71.5684
16.5 | 1.8012 | 0.02734 | -0.0414 | 65.8815
17 | 1.8156 | 0.03005 | -0.0388 | 60.4193
17.5 | 1.8336 | 0.03261 | -0.0369 | 56.2282
18 | 1.8484 | 0.03556 | -0.0351 | 51.9798
18.5 | 1.8576 | 0.03922 | -0.0333 | 47.3636
19 | 1.8656 | 0.04321 | -0.032 | 43.1752
19.5 | 1.8722 | 0.04758 | -0.0311 | 39.3485
20 | 1.8731 | 0.05285 | -0.0305 | 35.4418

## 131. Re 16M Mach 0.10 (1)
BIGFOIL.COM POLAR EXPORT
NACA65-510 a=0.6
NACA65-510 a=0.6 |  |  |  | Cl Max: | 1.193 | at alpha= | 8.5 | deg
JavaFoil+Calcfoil stall+Eppler ext transition |  |  |  | L/D Max: | 147.967 | at alpha= | 5 | deg
Re: | 16000000 |  |  | Cd Min: | 0.00472 | at alpha= | 0 | deg
Mach: | 0.1 |  |  | Cl=0 at alpha= | -3.4224 | deg
|  |  |  | @ Cl=0.1, Cd= | 0.0054768
|  |  |  | @ Cl=0.4, Cd= | 0.004753
|  |  |  | @ Cl=0.6, Cd= | 0.0048314
alpha (deg) | Cl | Cd | Cm | Cl/Cd
-16 | -0.258 | 0.11836 | -0.029 | -2.18
-15.5 | -0.275 | 0.1102 | -0.029 | -2.499
-15 | -0.293 | 0.10456 | -0.029 | -2.803
-14.5 | -0.311 | 0.09881 | -0.03 | -3.148
-14 | -0.329 | 0.0934 | -0.03 | -3.523
-13.5 | -0.347 | 0.089 | -0.03 | -3.894
-13 | -0.363 | 0.08408 | -0.031 | -4.323
-12.5 | -0.379 | 0.08081 | -0.03 | -4.686
-12 | -0.392 | 0.07559 | -0.031 | -5.191
-11.5 | -0.402 | 0.07162 | -0.031 | -5.611
-11 | -0.405 | 0.0682 | -0.031 | -5.936
-10.5 | -0.405 | 0.06406 | -0.031 | -6.317
-10 | -0.401 | 0.05994 | -0.032 | -6.694
-9.5 | -0.394 | 0.05587 | -0.033 | -7.049
-9 | -0.382 | 0.05356 | -0.033 | -7.125
-8.5 | -0.366 | 0.04921 | -0.035 | -7.446
-8 | -0.347 | 0.04507 | -0.038 | -7.705
-7.5 | -0.397 | 0.00675 | -0.068 | -58.792
-7 | -0.361 | 0.00657 | -0.068 | -54.969
-6.5 | -0.321 | 0.00642 | -0.069 | -49.955
-6 | -0.276 | 0.00621 | -0.069 | -44.455
-5.5 | -0.228 | 0.006 | -0.07 | -37.934
-5 | -0.176 | 0.00588 | -0.07 | -29.958
-4.5 | -0.122 | 0.00577 | -0.071 | -21.188
-4 | -0.066 | 0.00566 | -0.072 | -11.733
-3.5 | -0.009 | 0.00561 | -0.072 | -1.606
-3 | 0.049 | 0.00552 | -0.073 | 8.905
-2.5 | 0.108 | 0.00547 | -0.073 | 19.736
-2 | 0.167 | 0.00542 | -0.074 | 30.819
-1.5 | 0.226 | 0.00515 | -0.074 | 43.947
-1 | 0.286 | 0.00514 | -0.075 | 55.624
-0.5 | 0.346 | 0.00511 | -0.076 | 67.674
0 | 0.405 | 0.00472 | -0.076 | 85.854
0.5 | 0.464 | 0.00482 | -0.077 | 96.246
1 | 0.523 | 0.00474 | -0.077 | 110.39
1.5 | 0.582 | 0.00476 | -0.078 | 122.226
2 | 0.64 | 0.00499 | -0.078 | 128.37
2.5 | 0.699 | 0.00523 | -0.079 | 133.613
3 | 0.754 | 0.00548 | -0.08 | 137.524
3.5 | 0.811 | 0.00582 | -0.08 | 139.372
4 | 0.866 | 0.00618 | -0.081 | 139.97
4.5 | 0.92 | 0.0063 | -0.081 | 145.904
5 | 0.971 | 0.00656 | -0.082 | 147.967
5.5 | 1.019 | 0.00825 | -0.083 | 123.484
6 | 1.064 | 0.00856 | -0.083 | 124.213
6.5 | 1.104 | 0.00893 | -0.084 | 123.674
7 | 1.14 | 0.00934 | -0.084 | 122.069
7.5 | 1.17 | 0.00978 | -0.085 | 119.549
8 | 1.186 | 0.01027 | -0.085 | 115.566
8.5 | 1.193 | 0.01076 | -0.086 | 110.826
9 | 1.189 | 0.01135 | -0.086 | 104.809
9.5 | 1.176 | 0.01189 | -0.087 | 98.961
10 | 1.154 | 0.01253 | -0.087 | 92.046
10.5 | 1.122 | 0.01297 | -0.088 | 86.537
11 | 1.082 | 0.01379 | -0.088 | 78.477
11.5 | 1.036 | 0.01479 | -0.088 | 70.056
12 | 0.984 | 0.01596 | -0.088 | 61.689
12.5 | 0.926 | 0.01786 | -0.088 | 51.814
13 | 0.75 | 0.06908 | -0.064 | 10.861
13.5 | 0.807 | 0.02224 | -0.088 | 36.3

## 132. Re 16M Mach 0.10 (2)
BIGFOIL.COM POLAR EXPORT
NACA65-510 a=0.6
NACA65-510 a=0.6 |  |  |  | Cl Max: | 1.8435 | at alpha= | 19.5 | deg
XFOIL ncrit=9 |  |  |  | L/D Max: | 148.869 | at alpha= | 7 | deg
Re: | 16000000 |  |  | Cd Min: | 0.06087 | at alpha= | 20 | deg
Mach: | 0.1 |  |  | Cl=0 at alpha= | -3.4693 | deg
|  |  |  | @ Cl=0.1, Cd= | 0.0044843
|  |  |  | @ Cl=0.4, Cd= | 0.0041709
|  |  |  | @ Cl=0.6, Cd= | 0.0043982
alpha (deg) | Cl | Cd | Cm | Cl/Cd
-17 | -1.2057 | 0.03948 | -0.0903 | -30.5395
-16.5 | -1.2609 | 0.03201 | -0.0906 | -39.3908
-16 | -1.2722 | 0.02871 | -0.0852 | -44.3121
-15.5 | -1.2843 | 0.02224 | -0.0816 | -57.7473
-15 | -1.2526 | 0.01947 | -0.0799 | -64.3349
-14.5 | -1.2127 | 0.01736 | -0.0787 | -69.856
-14 | -1.1675 | 0.01576 | -0.0778 | -74.0799
-13.5 | -1.119 | 0.01447 | -0.0771 | -77.3324
-13 | -1.069 | 0.01332 | -0.0766 | -80.2553
-12.5 | -1.0174 | 0.01233 | -0.0762 | -82.5142
-12 | -0.9646 | 0.01148 | -0.0759 | -84.0244
-10.5 | -0.8037 | 0.00894 | -0.0753 | -89.8993
-10 | -0.7483 | 0.00838 | -0.0753 | -89.2959
-9.5 | -0.6922 | 0.00793 | -0.0754 | -87.2888
-9 | -0.6358 | 0.00751 | -0.0755 | -84.6605
-8.5 | -0.5791 | 0.00715 | -0.0757 | -80.993
-8 | -0.5225 | 0.0067 | -0.0759 | -77.9851
-7.5 | -0.4656 | 0.00633 | -0.0762 | -73.5545
-7 | -0.4083 | 0.00608 | -0.0766 | -67.1546
-6.5 | -0.3507 | 0.00587 | -0.077 | -59.7445
-6 | -0.293 | 0.00564 | -0.0774 | -51.9504
-5.5 | -0.2353 | 0.00544 | -0.0778 | -43.2537
-5 | -0.1777 | 0.00515 | -0.0782 | -34.5049
-4.5 | -0.1197 | 0.00497 | -0.0787 | -24.0845
-3 | 0.0545 | 0.00456 | -0.0804 | 11.9518
-1.5 | 0.2289 | 0.00427 | -0.0822 | 53.6066
-1 | 0.287 | 0.00422 | -0.0828 | 68.0095
-0.5 | 0.3449 | 0.00419 | -0.0835 | 82.315
0 | 0.4026 | 0.00417 | -0.0841 | 96.5468
0.5 | 0.46 | 0.00409 | -0.0847 | 112.4694
1 | 0.517 | 0.004 | -0.0853 | 129.25
1.5 | 0.572 | 0.00397 | -0.0858 | 144.0806
2 | 0.623 | 0.00475 | -0.0857 | 131.1579
2.5 | 0.6765 | 0.00531 | -0.0858 | 127.4011
3 | 0.7304 | 0.00574 | -0.0859 | 127.2474
4 | 0.8376 | 0.00621 | -0.086 | 134.8792
4.5 | 0.8912 | 0.00638 | -0.0859 | 139.6865
5 | 0.9441 | 0.00655 | -0.0856 | 144.1374
5.5 | 0.996 | 0.0068 | -0.0851 | 146.4706
6 | 1.052 | 0.00711 | -0.0856 | 147.9606
6.5 | 1.1053 | 0.00745 | -0.0855 | 148.3624
7 | 1.1582 | 0.00778 | -0.0854 | 148.8689
7.5 | 1.2097 | 0.00821 | -0.085 | 147.3447
8 | 1.2608 | 0.00861 | -0.0846 | 146.4344
8.5 | 1.3101 | 0.00912 | -0.0838 | 143.6513
9 | 1.3583 | 0.00965 | -0.0829 | 140.7565
10 | 1.451 | 0.01077 | -0.0804 | 134.7261
10.5 | 1.495 | 0.01135 | -0.0789 | 131.7181
11 | 1.5356 | 0.01203 | -0.0767 | 127.6475
11.5 | 1.5581 | 0.013 | -0.071 | 119.8538
12 | 1.5842 | 0.01388 | -0.0664 | 114.1354
12.5 | 1.6118 | 0.01491 | -0.0625 | 108.1019
13 | 1.6409 | 0.016 | -0.0592 | 102.5563
13.5 | 1.6667 | 0.01737 | -0.0557 | 95.9528
14 | 1.6926 | 0.01885 | -0.0524 | 89.7931
14.5 | 1.717 | 0.0205 | -0.0493 | 83.7561
15 | 1.7434 | 0.0221 | -0.0466 | 78.8869
15.5 | 1.7617 | 0.02437 | -0.0434 | 72.2897
16 | 1.7795 | 0.02678 | -0.0405 | 66.4488
16.5 | 1.7932 | 0.02966 | -0.0376 | 60.4585
17 | 1.8042 | 0.0329 | -0.035 | 54.8389
17.5 | 1.8213 | 0.03577 | -0.0331 | 50.917
18 | 1.8328 | 0.03934 | -0.0314 | 46.5887
18.5 | 1.8386 | 0.04369 | -0.0298 | 42.0829
19 | 1.8403 | 0.04878 | -0.0288 | 37.7265
19.5 | 1.8435 | 0.05397 | -0.0284 | 34.1579
20 | 1.836 | 0.06087 | -0.0286 | 30.1626

## 133. Re 16M Mach 0.25 (1)
BIGFOIL.COM POLAR EXPORT
NACA65-510 a=0.6
NACA65-510 a=0.6 |  |  |  | Cl Max: | 1.18 | at alpha= | 8 | deg
JavaFoil+Calcfoil stall+Eppler ext transition |  |  |  | L/D Max: | 153.122 | at alpha= | 3.5 | deg
Re: | 16000000 |  |  | Cd Min: | 0.0047 | at alpha= | 0 | deg
Mach: | 0.25 |  |  | Cl=0 at alpha= | -3.4237 | deg
|  |  |  | @ Cl=0.1, Cd= | 0.0055372
|  |  |  | @ Cl=0.4, Cd= | 0.08764
|  |  |  | @ Cl=0.6, Cd= | 0.08764
alpha (deg) | Cl | Cd | Cm | Cl/Cd
-14 | -0.06 | 0.09566 | -0.031 | -0.632
-13.5 | -0.058 | 0.09002 | -0.031 | -0.64
-13 | -0.055 | 0.0881 | -0.029 | -0.62
-12.5 | -0.137 | 0.08302 | -0.031 | -1.655
-12 | -0.195 | 0.07685 | -0.032 | -2.533
-11.5 | -0.238 | 0.072 | -0.032 | -3.308
-11 | -0.269 | 0.06812 | -0.032 | -3.954
-10.5 | -0.295 | 0.06421 | -0.033 | -4.591
-10 | -0.314 | 0.06113 | -0.033 | -5.137
-9.5 | -0.327 | 0.05719 | -0.033 | -5.717
-9 | -0.332 | 0.05472 | -0.033 | -6.074
-8.5 | -0.331 | 0.05172 | -0.032 | -6.393
-8 | -0.322 | 0.04843 | -0.034 | -6.655
-7.5 | -0.307 | 0.04473 | -0.036 | -6.865
-7 | -0.287 | 0.03959 | -0.041 | -7.258
-6.5 | -0.318 | 0.00649 | -0.071 | -48.943
-6 | -0.277 | 0.00635 | -0.071 | -43.588
-5.5 | -0.23 | 0.00612 | -0.072 | -37.604
-5 | -0.179 | 0.00597 | -0.072 | -30.005
-4.5 | -0.125 | 0.00583 | -0.073 | -21.388
-4 | -0.068 | 0.0057 | -0.073 | -11.918
-3.5 | -0.009 | 0.00563 | -0.074 | -1.641
-3 | 0.05 | 0.00557 | -0.075 | 9.066
-2.5 | 0.111 | 0.00553 | -0.075 | 20.033
-2 | 0.172 | 0.00545 | -0.076 | 31.496
-1.5 | 0.233 | 0.0052 | -0.076 | 44.713
-1 | 0.294 | 0.0051 | -0.077 | 57.564
-0.5 | 0.355 | 0.00513 | -0.078 | 69.296
0 | 0.416 | 0.0047 | -0.078 | 88.415
0.5 | 0.477 | 0.00483 | -0.079 | 98.666
1 | 0.537 | 0.00475 | -0.079 | 113.014
1.5 | 0.598 | 0.00482 | -0.08 | 123.854
2 | 0.658 | 0.00505 | -0.081 | 130.2
2.5 | 0.718 | 0.0053 | -0.081 | 135.454
3 | 0.775 | 0.00558 | -0.082 | 138.889
3.5 | 0.832 | 0.00544 | -0.082 | 153.122
4 | 0.888 | 0.00631 | -0.083 | 140.7
4.5 | 0.943 | 0.00648 | -0.084 | 145.656
5 | 0.995 | 0.00818 | -0.084 | 121.653
5.5 | 1.043 | 0.00851 | -0.085 | 122.493
6 | 1.085 | 0.00887 | -0.085 | 122.359
6.5 | 1.123 | 0.00929 | -0.086 | 120.833
7 | 1.153 | 0.00977 | -0.086 | 118.065
7.5 | 1.176 | 0.01029 | -0.087 | 114.313
8 | 1.18 | 0.01086 | -0.087 | 108.63
8.5 | 1.168 | 0.01149 | -0.088 | 101.664
9 | 1.14 | 0.01209 | -0.088 | 94.321
9.5 | 1.096 | 0.01292 | -0.089 | 84.782
10 | 0.845 | 0.06206 | -0.04 | 13.612
10.5 | 0.951 | 0.0153 | -0.089 | 62.198
11 | 0.865 | 0.01588 | -0.089 | 54.498
11.5 | 0.764 | 0.01725 | -0.089 | 44.303
12 | 0.639 | 0.02377 | -0.087 | 26.883
12.5 | 0.455 | 0.08316 | -0.047 | 5.47
13 | 0.355 | 0.08764 | -0.047 | 4.046

## 134. Re 16M Mach 0.25 (2)
BIGFOIL.COM POLAR EXPORT
NACA65-510 a=0.6
NACA65-510 a=0.6 |  |  |  | Cl Max: | 1.6494 | at alpha= | 13.5 | deg
XFOIL ncrit=9 |  |  |  | L/D Max: | 540.769 | at alpha= | -0.5 | deg
Re: | 16000000 |  |  | Cd Min: | 0.16307 | at alpha= | -15.5 | deg
Mach: | 0.25 |  |  | Cl=0 at alpha= | -3.4466 | deg
|  |  |  | @ Cl=0.1, Cd= | 0.00071667
|  |  |  | @ Cl=0.4, Cd= | 0.0032771
|  |  |  | @ Cl=0.6, Cd= | 0.0040008
alpha (deg) | Cl | Cd | Cm | Cl/Cd
-15.5 | -0.5014 | 0.16307 | -0.0119 | -3.0748
-15 | -0.4864 | 0.15548 | -0.0164 | -3.1284
-14.5 | -0.4704 | 0.14834 | -0.0207 | -3.1711
-14 | -0.4567 | 0.14067 | -0.0251 | -3.2466
-13.5 | -0.4343 | 0.13586 | -0.0285 | -3.1967
-13 | -0.4523 | 0.11986 | -0.036 | -3.7736
-12.5 | -0.4786 | 0.1041 | -0.0444 | -4.5975
-12 | -0.4758 | 0.09571 | -0.0493 | -4.9713
-11.5 | -0.4757 | 0.08714 | -0.0544 | -5.459
-11 | -0.6158 | 0.05678 | -0.0781 | -10.8454
-10.5 | -0.8182 | 0.00533 | -0.0831 | -153.5084
-10 | -0.7775 | 0.00296 | -0.0822 | -262.6689
-9.5 | -0.7241 | 0.0021 | -0.0813 | -344.8095
-9 | -0.6669 | 0.00167 | -0.0805 | -399.3413
-8.5 | -0.6073 | 0.00145 | -0.08 | -418.8276
-8 | -0.547 | 0.00132 | -0.0796 | -414.3939
-7.5 | -0.4868 | 0.00121 | -0.0793 | -402.314
-7 | -0.427 | 0.00108 | -0.0792 | -395.3704
-6.5 | -0.3666 | 0.00102 | -0.0792 | -359.4118
-6 | -0.3063 | 0.00097 | -0.0793 | -315.7732
-5 | -0.1861 | 0.00087 | -0.0797 | -213.908
-4.5 | -0.1262 | 0.00082 | -0.08 | -153.9024
-3 | 0.0535 | 0.00074 | -0.0814 | 72.2973
-2.5 | 0.1133 | 0.00071 | -0.0819 | 159.5775
-2 | 0.1731 | 0.00069 | -0.0825 | 250.8696
-1.5 | 0.2326 | 0.00068 | -0.0831 | 342.0588
-1 | 0.2921 | 0.00066 | -0.0838 | 442.5758
-0.5 | 0.3515 | 0.00065 | -0.0844 | 540.7692
0 | 0.4163 | 0.00416 | -0.0868 | 100.0721
0.5 | 0.4757 | 0.00407 | -0.0874 | 116.8796
1 | 0.5346 | 0.00396 | -0.0881 | 135
1.5 | 0.5916 | 0.00386 | -0.0886 | 153.2642
2 | 0.6435 | 0.00473 | -0.0884 | 136.0465
3.5 | 0.8085 | 0.00618 | -0.0882 | 130.8252
4 | 0.8635 | 0.00635 | -0.088 | 135.9843
4.5 | 0.919 | 0.00653 | -0.0878 | 140.7351
5 | 0.9735 | 0.00673 | -0.0872 | 144.6508
5.5 | 1.0295 | 0.00698 | -0.0869 | 147.4928
6 | 1.0853 | 0.00735 | -0.0867 | 147.6599
6.5 | 1.1408 | 0.00769 | -0.0863 | 148.3485
7 | 1.1949 | 0.00812 | -0.0856 | 147.1552
7.5 | 1.2483 | 0.00856 | -0.0847 | 145.8294
8 | 1.2996 | 0.00911 | -0.0834 | 142.6564
8.5 | 1.3493 | 0.00971 | -0.0817 | 138.9598
9.5 | 1.4444 | 0.01095 | -0.0775 | 131.9087
10 | 1.4861 | 0.01169 | -0.0742 | 127.1257
10.5 | 1.5099 | 0.01257 | -0.0677 | 120.1193
11 | 1.5372 | 0.01369 | -0.0624 | 112.2863
11.5 | 1.5633 | 0.01512 | -0.0573 | 103.3929
12 | 1.5919 | 0.0166 | -0.0529 | 95.8976
12.5 | 1.6131 | 0.01871 | -0.0479 | 86.2159
13 | 1.6362 | 0.02088 | -0.0435 | 78.3621
13.5 | 1.6494 | 0.02394 | -0.0386 | 68.8972
14 | 1.646 | 0.02861 | -0.0331 | 57.5323
14.5 | 1.6426 | 0.03356 | -0.0286 | 48.9452
15 | 1.6415 | 0.03856 | -0.0253 | 42.57
15.5 | 1.5974 | 0.04844 | -0.0223 | 32.9769
16 | 1.5618 | 0.05862 | -0.0219 | 26.6428
16.5 | 1.5135 | 0.07191 | -0.0247 | 21.0471
17 | 1.4645 | 0.08734 | -0.0308 | 16.7678
17.5 | 1.4446 | 0.09979 | -0.0371 | 14.4764
18 | 1.4069 | 0.11691 | -0.0475 | 12.034
18.5 | 1.3647 | 0.13691 | -0.0607 | 9.9679

## 135. Re 16M Mach 0.50 (1)
BIGFOIL.COM POLAR EXPORT
NACA65-510 a=0.6
NACA65-510 a=0.6 |  |  |  | Cl Max: | 1.227 | at alpha= | 20 | deg
JavaFoil+Calcfoil stall+Eppler ext transition |  |  |  | L/D Max: | 155.578 | at alpha= | 3 | deg
Re: | 16000000 |  |  | Cd Min: | 0.00456 | at alpha= | 0 | deg
Mach: | 0.5 |  |  | Cl=0 at alpha= | -3.4242 | deg
|  |  |  | @ Cl=0.1, Cd= | 0.0054715
|  |  |  | @ Cl=0.4, Cd= | 0.0049232
|  |  |  | @ Cl=0.6, Cd= | 0.00492
alpha (deg) | Cl | Cd | Cm | Cl/Cd
-20 | -0.897 | 0.15627 | -0.037 | -5.738
-19.5 | -0.869 | 0.15412 | -0.037 | -5.64
-19 | -0.843 | 0.1429 | -0.038 | -5.901
-18.5 | -0.817 | 0.13435 | -0.038 | -6.082
-18 | -0.791 | 0.12621 | -0.039 | -6.268
-17.5 | -0.764 | 0.12018 | -0.039 | -6.36
-17 | -0.738 | 0.11389 | -0.039 | -6.478
-16.5 | -0.712 | 0.10637 | -0.04 | -6.698
-16 | -0.689 | 0.09677 | -0.043 | -7.117
-15.5 | -0.666 | 0.08695 | -0.045 | -7.664
-15 | -0.627 | 0.1045 | -0.038 | -6.001
-14.5 | -0.601 | 0.09605 | -0.038 | -6.255
-14 | -0.575 | 0.08851 | -0.04 | -6.501
-13.5 | -0.551 | 0.07993 | -0.043 | -6.892
-13 | -0.529 | 0.07003 | -0.046 | -7.548
-12.5 | -0.528 | 0.04212 | -0.058 | -12.534
-12 | -0.537 | 0.01803 | -0.067 | -29.762
-11.5 | -0.437 | 0.07592 | -0.036 | -5.753
-11 | -0.411 | 0.06883 | -0.038 | -5.965
-10.5 | -0.384 | 0.06272 | -0.04 | -6.129
-10 | -0.361 | 0.05401 | -0.046 | -6.685
-9.5 | -0.389 | 0.01163 | -0.071 | -33.446
-9 | -0.374 | 0.00796 | -0.076 | -46.98
-8.5 | -0.341 | 0.0076 | -0.076 | -44.831
-8 | -0.248 | 0.05028 | -0.038 | -4.923
-7.5 | -0.22 | 0.04774 | -0.037 | -4.615
-7 | -0.194 | 0.04404 | -0.039 | -4.395
-6.5 | -0.167 | 0.04005 | -0.042 | -4.171
-6 | -0.141 | 0.03535 | -0.049 | -3.997
-5.5 | -0.112 | 0.03818 | -0.038 | -2.94
-5 | -0.134 | 0.03622 | -0.037 | -3.709
-4.5 | -0.129 | 0.0062 | -0.082 | -20.842
-4 | -0.073 | 0.00601 | -0.082 | -12.174
-3.5 | -0.01 | 0.00585 | -0.083 | -1.726
-3 | 0.056 | 0.00557 | -0.083 | 10.007
-2.5 | 0.123 | 0.00542 | -0.084 | 22.675
-2 | 0.191 | 0.0053 | -0.085 | 36.066
-1.5 | 0.259 | 0.00525 | -0.085 | 49.373
-1 | 0.328 | 0.00492 | -0.086 | 66.61
-0.5 | 0.397 | 0.00494 | -0.087 | 80.391
0 | 0.465 | 0.00456 | -0.087 | 102.075
0.5 | 0.533 | 0.00465 | -0.088 | 114.622
1 | 0.6 | 0.00492 | -0.089 | 122.077
1.5 | 0.668 | 0.00501 | -0.089 | 133.458
2 | 0.735 | 0.00491 | -0.09 | 149.849
2.5 | 0.802 | 0.00523 | -0.091 | 153.424
3 | 0.864 | 0.00555 | -0.091 | 155.578
3.5 | 0.926 | 0.00725 | -0.092 | 127.683
4 | 0.985 | 0.0085 | -0.093 | 115.907
4.5 | 1.041 | 0.00896 | -0.093 | 116.19
5 | 1.09 | 0.00943 | -0.094 | 115.581
5.5 | 1.125 | 0.00999 | -0.094 | 112.617
6 | 1.139 | 0.01069 | -0.095 | 106.507
6.5 | 1.111 | 0.01153 | -0.095 | 96.351
7 | 0.925 | 0.01249 | -0.096 | 74.035
7.5 | 0.709 | 0.01354 | -0.096 | 52.393
8 | 0.741 | 0.01364 | -0.097 | 54.315
8.5 | 0.77 | 0.0148 | -0.097 | 52.068
9 | 0.799 | 0.01596 | -0.098 | 50.083
9.5 | 0.823 | 0.01791 | -0.097 | 45.917
10 | 0.861 | 0.01647 | -0.099 | 52.259
10.5 | 0.888 | 0.01816 | -0.099 | 48.901
11 | 0.91 | 0.02114 | -0.098 | 43.031
11.5 | 0.789 | 0.07846 | -0.054 | 10.061
12 | 0.975 | 0.02097 | -0.1 | 46.489
12.5 | 1 | 0.02341 | -0.1 | 42.693
13 | 1.01 | 0.02998 | -0.099 | 33.677
13.5 | 0.901 | 0.0909 | -0.065 | 9.907
14 | 1.081 | 0.02762 | -0.101 | 39.14
14.5 | 1.086 | 0.03665 | -0.099 | 29.636
15 | 1.108 | 0.04115 | -0.099 | 26.933
15.5 | 0.999 | 0.11039 | -0.064 | 9.049
16 | 1.022 | 0.12608 | -0.064 | 8.107
16.5 | 1.051 | 0.12776 | -0.067 | 8.226
17 | 1.08 | 0.13062 | -0.07 | 8.268
17.5 | 1.098 | 0.14791 | -0.066 | 7.425
18 | 1.125 | 0.15177 | -0.068 | 7.414
18.5 | 1.152 | 0.15576 | -0.07 | 7.399
19 | 1.18 | 0.1611 | -0.072 | 7.328
19.5 | 1.2 | 0.18027 | -0.071 | 6.659
20 | 1.227 | 0.18317 | -0.072 | 6.699

## 136. Re 16M Mach 0.50 (2)
BIGFOIL.COM POLAR EXPORT
NACA65-510 a=0.6
NACA65-510 a=0.6 |  |  |  | Cl Max: | 1.3163 | at alpha= | 8.5 | deg
XFOIL ncrit=9 |  |  |  | L/D Max: | 707.193 | at alpha= | -0.5 | deg
Re: | 16000000 |  |  | Cd Min: | 0.26355 | at alpha= | -20 | deg
Mach: | 0.5 |  |  | Cl=0 at alpha= | -3.418 | deg
|  |  |  | @ Cl=0.1, Cd= | 0.00065656
|  |  |  | @ Cl=0.4, Cd= | 0.00057046
|  |  |  | @ Cl=0.6, Cd= | 0.0039355
alpha (deg) | Cl | Cd | Cm | Cl/Cd
-20 | -0.6911 | 0.26355 | 0.0396 | -2.6223
-19.5 | -0.668 | 0.25526 | 0.0343 | -2.6169
-19 | -0.6447 | 0.24709 | 0.0289 | -2.6092
-18.5 | -0.6215 | 0.23891 | 0.0237 | -2.6014
-18 | -0.5983 | 0.2307 | 0.0185 | -2.5934
-17.5 | -0.5753 | 0.22242 | 0.0133 | -2.5865
-17 | -0.5528 | 0.21427 | 0.0083 | -2.5799
-16 | -0.5112 | 0.19551 | -0.002 | -2.6147
-15.5 | -0.4901 | 0.18667 | -0.007 | -2.6255
-15 | -0.3888 | 0.16066 | 0.0002 | -2.42
-14.5 | -0.3705 | 0.15487 | -0.0046 | -2.3923
-14 | -0.3518 | 0.14932 | -0.0095 | -2.356
-13.5 | -0.3363 | 0.14387 | -0.0145 | -2.3375
-13 | -0.3256 | 0.13747 | -0.0199 | -2.3685
-12.5 | -0.3122 | 0.12959 | -0.0248 | -2.4091
-12 | -0.3026 | 0.12056 | -0.03 | -2.51
-11.5 | -0.2888 | 0.11287 | -0.0346 | -2.5587
-11 | -0.2761 | 0.10496 | -0.0392 | -2.6305
-10.5 | -0.2612 | 0.09751 | -0.0433 | -2.6787
-10 | -0.2574 | 0.08763 | -0.0483 | -2.9374
-9.5 | -0.2532 | 0.07815 | -0.0529 | -3.2399
-9 | -0.2523 | 0.06851 | -0.0576 | -3.6827
-8.5 | -0.2472 | 0.06031 | -0.0616 | -4.0988
-8 | -0.25 | 0.05143 | -0.0663 | -4.861
-7.5 | -0.2494 | 0.04414 | -0.0703 | -5.6502
-7 | -0.2745 | 0.03631 | -0.0772 | -7.5599
-6.5 | -0.2762 | 0.02665 | -0.0864 | -10.364
-6 | -0.2608 | 0.01819 | -0.0907 | -14.3375
-5.5 | -0.245 | 0.00808 | -0.0937 | -30.3218
-5 | -0.213 | 0.00213 | -0.095 | -100
-4.5 | -0.1549 | 0.0009 | -0.0947 | -172.1111
-4 | -0.0831 | 0.00077 | -0.0939 | -107.9221
-3.5 | -0.0116 | 0.00071 | -0.0935 | -16.338
-3 | 0.0591 | 0.00068 | -0.0934 | 86.9118
-2.5 | 0.1289 | 0.00064 | -0.0936 | 201.4062
-2 | 0.1982 | 0.00061 | -0.094 | 324.918
-1 | 0.3352 | 0.00058 | -0.0952 | 577.931
-0.5 | 0.4031 | 0.00057 | -0.0959 | 707.193
0 | 0.4785 | 0.00416 | -0.0988 | 115.024
1 | 0.6138 | 0.00391 | -0.1004 | 156.9821
1.5 | 0.6803 | 0.00359 | -0.1011 | 189.4986
2 | 0.7381 | 0.00455 | -0.1004 | 162.2198
2.5 | 0.7949 | 0.00556 | -0.0993 | 142.9676
4 | 0.9746 | 0.00702 | -0.0957 | 138.8319
4.5 | 1.0366 | 0.00727 | -0.0943 | 142.586
5 | 1.0942 | 0.00756 | -0.0915 | 144.7354
5.5 | 1.1591 | 0.00801 | -0.09 | 144.7066
6 | 1.219 | 0.00852 | -0.0871 | 143.0751
6.5 | 1.2744 | 0.00914 | -0.083 | 139.4311
7 | 1.3101 | 0.00991 | -0.0752 | 132.1998
8.5 | 1.3163 | 0.02024 | -0.0434 | 65.0346
9 | 1.3116 | 0.02755 | -0.0351 | 47.608
9.5 | 1.2862 | 0.03522 | -0.0281 | 36.519
10 | 1.2504 | 0.04394 | -0.0235 | 28.457
10.5 | 1.2116 | 0.05382 | -0.0221 | 22.5121
11 | 1.1727 | 0.06531 | -0.0241 | 17.9559
11.5 | 1.1352 | 0.07869 | -0.0297 | 14.4262
12 | 1.1038 | 0.09363 | -0.0387 | 11.789
12.5 | 1.0784 | 0.11047 | -0.0503 | 9.7619
13 | 1.0668 | 0.12773 | -0.0615 | 8.352
13.5 | 1.0576 | 0.14321 | -0.0711 | 7.385

## 137. Re 18M Mach 0.00 (1)
BIGFOIL.COM POLAR EXPORT
NACA65-510 a=0.6
NACA65-510 a=0.6 |  |  |  | Cl Max: | 1.196 | at alpha= | 8.5 | deg
JavaFoil+Calcfoil stall+Eppler ext transition |  |  |  | L/D Max: | 153.859 | at alpha= | 5.5 | deg
Re: | 18000000 |  |  | Cd Min: | 0.00495 | at alpha= | 0.5 | deg
Mach: | 0 |  |  | Cl=0 at alpha= | -3.4224 | deg
|  |  |  | @ Cl=0.1, Cd= | 0.00547
|  |  |  | @ Cl=0.4, Cd= | 0.0049786
|  |  |  | @ Cl=0.6, Cd= | 0.0049962
alpha (deg) | Cl | Cd | Cm | Cl/Cd
-16.5 | -0.284 | 0.11992 | -0.029 | -2.371
-16 | -0.299 | 0.11591 | -0.029 | -2.582
-15.5 | -0.315 | 0.10844 | -0.029 | -2.904
-15 | -0.331 | 0.10337 | -0.029 | -3.198
-14.5 | -0.346 | 0.09725 | -0.03 | -3.562
-14 | -0.362 | 0.09299 | -0.03 | -3.891
-13.5 | -0.377 | 0.08784 | -0.03 | -4.288
-13 | -0.391 | 0.08347 | -0.031 | -4.679
-12.5 | -0.403 | 0.07952 | -0.03 | -5.064
-12 | -0.413 | 0.07496 | -0.031 | -5.513
-11.5 | -0.42 | 0.07122 | -0.031 | -5.893
-11 | -0.42 | 0.06703 | -0.031 | -6.266
-10.5 | -0.417 | 0.06364 | -0.031 | -6.554
-10 | -0.411 | 0.05883 | -0.033 | -6.993
-9.5 | -0.402 | 0.05487 | -0.034 | -7.329
-9 | -0.388 | 0.05232 | -0.034 | -7.413
-8.5 | -0.371 | 0.04802 | -0.036 | -7.732
-8 | -0.353 | 0.04187 | -0.042 | -8.434
-7.5 | -0.399 | 0.00663 | -0.067 | -60.114
-7 | -0.362 | 0.00649 | -0.068 | -55.816
-6.5 | -0.321 | 0.00632 | -0.068 | -50.758
-6 | -0.276 | 0.00611 | -0.069 | -45.122
-5.5 | -0.227 | 0.00594 | -0.069 | -38.241
-5 | -0.176 | 0.0058 | -0.07 | -30.306
-4.5 | -0.122 | 0.00568 | -0.071 | -21.439
-4 | -0.066 | 0.0056 | -0.071 | -11.813
-3.5 | -0.009 | 0.00556 | -0.072 | -1.613
-3 | 0.049 | 0.00547 | -0.072 | 8.951
-2.5 | 0.107 | 0.00547 | -0.073 | 19.625
-2 | 0.166 | 0.00542 | -0.073 | 30.671
-1.5 | 0.225 | 0.00512 | -0.074 | 44.045
-1 | 0.284 | 0.00512 | -0.075 | 55.554
-0.5 | 0.344 | 0.00514 | -0.075 | 66.907
0 | 0.403 | 0.00497 | -0.076 | 81.085
0.5 | 0.461 | 0.00495 | -0.076 | 93.261
1 | 0.52 | 0.00499 | -0.077 | 104.234
1.5 | 0.579 | 0.00496 | -0.078 | 116.648
2 | 0.637 | 0.00506 | -0.078 | 125.959
2.5 | 0.696 | 0.00528 | -0.079 | 131.703
3 | 0.751 | 0.00551 | -0.079 | 136.153
3.5 | 0.807 | 0.00582 | -0.08 | 138.511
4 | 0.862 | 0.00608 | -0.08 | 141.726
4.5 | 0.915 | 0.0062 | -0.081 | 147.748
5 | 0.967 | 0.00643 | -0.082 | 150.481
5.5 | 1.015 | 0.0066 | -0.082 | 153.859
6 | 1.06 | 0.00837 | -0.083 | 126.637
6.5 | 1.101 | 0.0087 | -0.083 | 126.484
7 | 1.137 | 0.00909 | -0.084 | 125.112
7.5 | 1.168 | 0.00951 | -0.084 | 122.822
8 | 1.187 | 0.00998 | -0.085 | 118.908
8.5 | 1.196 | 0.01047 | -0.085 | 114.251
9 | 1.195 | 0.01098 | -0.086 | 108.846
9.5 | 1.186 | 0.01149 | -0.086 | 103.204
10 | 1.168 | 0.0121 | -0.087 | 96.538
10.5 | 1.142 | 0.0128 | -0.087 | 89.191
11 | 1.108 | 0.01325 | -0.088 | 83.643
11.5 | 1.068 | 0.01423 | -0.088 | 75.028
12 | 1.02 | 0.01564 | -0.088 | 65.211
12.5 | 0.972 | 0.01672 | -0.088 | 58.096
13 | 0.909 | 0.02035 | -0.087 | 44.68
13.5 | 0.861 | 0.02135 | -0.087 | 40.31

## 138. Re 18M Mach 0.00 (2)
BIGFOIL.COM POLAR EXPORT
NACA65-510 a=0.6
NACA65-510 a=0.6 |  |  |  | Cl Max: | 1.8953 | at alpha= | 20 | deg
XFOIL ncrit=9 |  |  |  | L/D Max: | 152.137 | at alpha= | 7 | deg
Re: | 18000000 |  |  | Cd Min: | 0.05023 | at alpha= | 20 | deg
Mach: | 0 |  |  | Cl=0 at alpha= | -3.468 | deg
|  |  |  | @ Cl=0.1, Cd= | 0.0043845
|  |  |  | @ Cl=0.4, Cd= | 0.0041599
|  |  |  | @ Cl=0.6, Cd= | 0.0047239
alpha (deg) | Cl | Cd | Cm | Cl/Cd
-18.5 | -1.3217 | 0.039 | -0.0878 | -33.8897
-18 | -1.4217 | 0.02843 | -0.0865 | -50.007
-17.5 | -1.4134 | 0.02658 | -0.082 | -53.1753
-17 | -1.4031 | 0.02319 | -0.0791 | -60.5045
-16.5 | -1.3766 | 0.02061 | -0.0772 | -66.7928
-16 | -1.3398 | 0.01878 | -0.0761 | -71.3419
-15.5 | -1.3003 | 0.01703 | -0.0751 | -76.3535
-15 | -1.2556 | 0.01576 | -0.0745 | -79.6701
-14.5 | -1.2088 | 0.01463 | -0.074 | -82.6247
-14 | -1.1604 | 0.01364 | -0.0737 | -85.0733
-13.5 | -1.1105 | 0.01277 | -0.0735 | -86.9616
-13 | -1.0597 | 0.01194 | -0.0733 | -88.7521
-12.5 | -1.008 | 0.0112 | -0.0732 | -90
-11.5 | -0.9026 | 0.00984 | -0.0733 | -91.7276
-11 | -0.85 | 0.00902 | -0.0733 | -94.235
-10.5 | -0.796 | 0.00842 | -0.0734 | -94.5368
-10 | -0.7411 | 0.00797 | -0.0736 | -92.9862
-9.5 | -0.6858 | 0.00757 | -0.0739 | -90.5945
-9 | -0.6301 | 0.00721 | -0.0742 | -87.3925
-8 | -0.5181 | 0.00646 | -0.0748 | -80.2012
-7.5 | -0.4618 | 0.00614 | -0.0752 | -75.2117
-7 | -0.4051 | 0.0059 | -0.0757 | -68.661
-5 | -0.1764 | 0.00503 | -0.0776 | -35.0696
-4.5 | -0.119 | 0.00486 | -0.0782 | -24.4856
-4 | -0.0614 | 0.00473 | -0.0787 | -12.981
-3.5 | -0.0037 | 0.00461 | -0.0793 | -0.8026
-3 | 0.0541 | 0.00448 | -0.0799 | 12.0759
-2.5 | 0.1118 | 0.00436 | -0.0805 | 25.6422
-2 | 0.1697 | 0.00428 | -0.0811 | 39.6495
-1.5 | 0.2274 | 0.00422 | -0.0817 | 53.8863
-1 | 0.2851 | 0.00418 | -0.0824 | 68.2057
-0.5 | 0.3426 | 0.00416 | -0.083 | 82.3558
0 | 0.3999 | 0.00416 | -0.0836 | 96.1298
0.5 | 0.4569 | 0.00413 | -0.0842 | 110.6295
1 | 0.5134 | 0.00409 | -0.0848 | 125.5257
2 | 0.6186 | 0.00486 | -0.0852 | 127.284
2.5 | 0.6724 | 0.00532 | -0.0853 | 126.391
3 | 0.7265 | 0.00571 | -0.0855 | 127.2329
3.5 | 0.7804 | 0.00606 | -0.0856 | 128.7789
4 | 0.8341 | 0.00623 | -0.0857 | 133.8844
4.5 | 0.8878 | 0.00633 | -0.0858 | 140.2528
5 | 0.9415 | 0.00647 | -0.0858 | 145.5178
5.5 | 0.993 | 0.00669 | -0.0854 | 148.4305
6 | 1.0473 | 0.00695 | -0.0856 | 150.6906
6.5 | 1.1004 | 0.00726 | -0.0856 | 151.5702
7 | 1.1532 | 0.00758 | -0.0856 | 152.1372
7.5 | 1.2045 | 0.00799 | -0.0853 | 150.7509
8 | 1.2556 | 0.00837 | -0.085 | 150.0119
8.5 | 1.3049 | 0.00885 | -0.0845 | 147.4463
9 | 1.3534 | 0.00935 | -0.0838 | 144.7487
9.5 | 1.4003 | 0.0099 | -0.0828 | 141.4444
10 | 1.447 | 0.0104 | -0.0819 | 139.1346
10.5 | 1.4919 | 0.01094 | -0.0807 | 136.3711
11 | 1.5343 | 0.01155 | -0.079 | 132.8398
11.5 | 1.5716 | 0.01234 | -0.0765 | 127.3582
12 | 1.5936 | 0.01316 | -0.0709 | 121.0942
12.5 | 1.6203 | 0.014 | -0.0668 | 115.7357
13 | 1.6487 | 0.01494 | -0.0633 | 110.3548
13.5 | 1.6758 | 0.01608 | -0.0599 | 104.2164
14 | 1.7025 | 0.01733 | -0.0567 | 98.24
14.5 | 1.7286 | 0.01871 | -0.0537 | 92.3891
15 | 1.7545 | 0.02014 | -0.051 | 87.1152
15.5 | 1.7766 | 0.02195 | -0.0481 | 80.9385
16 | 1.7975 | 0.02392 | -0.0453 | 75.1463
16.5 | 1.8153 | 0.0262 | -0.0425 | 69.2863
17 | 1.8322 | 0.02867 | -0.04 | 63.9065
17.5 | 1.8496 | 0.03117 | -0.0379 | 59.3391
18 | 1.8647 | 0.03404 | -0.036 | 54.7797
18.5 | 1.8763 | 0.03736 | -0.0342 | 50.2222
19 | 1.8847 | 0.04122 | -0.0327 | 45.723
19.5 | 1.8931 | 0.04525 | -0.0316 | 41.8365
20 | 1.8953 | 0.05023 | -0.0308 | 37.7324

## 139. Re 18M Mach 0.10 (1)
BIGFOIL.COM POLAR EXPORT
NACA65-510 a=0.6
NACA65-510 a=0.6 |  |  |  | Cl Max: | 1.194 | at alpha= | 8.5 | deg
JavaFoil+Calcfoil stall+Eppler ext transition |  |  |  | L/D Max: | 152.954 | at alpha= | 5.5 | deg
Re: | 18000000 |  |  | Cd Min: | 0.00493 | at alpha= | 0 | deg
Mach: | 0.1 |  |  | Cl=0 at alpha= | -3.4224 | deg
|  |  |  | @ Cl=0.1, Cd= | 0.0054641
|  |  |  | @ Cl=0.4, Cd= | 0.0049495
|  |  |  | @ Cl=0.6, Cd= | 0.0049879
alpha (deg) | Cl | Cd | Cm | Cl/Cd
-16 | -0.258 | 0.11677 | -0.029 | -2.211
-15.5 | -0.275 | 0.11009 | -0.029 | -2.502
-15 | -0.293 | 0.10435 | -0.03 | -2.809
-14.5 | -0.311 | 0.09761 | -0.03 | -3.187
-14 | -0.329 | 0.09305 | -0.03 | -3.536
-13.5 | -0.347 | 0.08786 | -0.03 | -3.945
-13 | -0.363 | 0.08388 | -0.031 | -4.333
-12.5 | -0.379 | 0.08029 | -0.03 | -4.717
-12 | -0.393 | 0.07582 | -0.031 | -5.177
-11.5 | -0.402 | 0.07161 | -0.031 | -5.613
-11 | -0.405 | 0.06765 | -0.031 | -5.986
-10.5 | -0.405 | 0.06346 | -0.031 | -6.379
-10 | -0.401 | 0.05939 | -0.032 | -6.757
-9.5 | -0.394 | 0.05548 | -0.034 | -7.104
-9 | -0.382 | 0.05369 | -0.033 | -7.107
-8.5 | -0.367 | 0.04899 | -0.035 | -7.482
-8 | -0.348 | 0.04414 | -0.039 | -7.889
-7.5 | -0.397 | 0.00667 | -0.068 | -59.526
-7 | -0.361 | 0.0065 | -0.068 | -55.599
-6.5 | -0.321 | 0.00634 | -0.069 | -50.59
-6 | -0.276 | 0.00614 | -0.069 | -44.971
-5.5 | -0.228 | 0.00596 | -0.07 | -38.211
-5 | -0.176 | 0.00584 | -0.07 | -30.163
-4.5 | -0.122 | 0.0057 | -0.071 | -21.463
-4 | -0.066 | 0.00563 | -0.072 | -11.79
-3.5 | -0.009 | 0.00555 | -0.072 | -1.623
-3 | 0.049 | 0.00549 | -0.073 | 8.965
-2.5 | 0.108 | 0.00546 | -0.073 | 19.783
-2 | 0.167 | 0.0054 | -0.074 | 30.914
-1.5 | 0.226 | 0.0051 | -0.074 | 44.373
-1 | 0.286 | 0.0051 | -0.075 | 56.084
-0.5 | 0.346 | 0.00516 | -0.076 | 67.004
0 | 0.405 | 0.00493 | -0.076 | 82.059
0.5 | 0.464 | 0.00498 | -0.077 | 93.204
1 | 0.523 | 0.00501 | -0.077 | 104.237
1.5 | 0.582 | 0.00496 | -0.078 | 117.296
2 | 0.64 | 0.00505 | -0.078 | 126.893
2.5 | 0.699 | 0.00527 | -0.079 | 132.775
3 | 0.754 | 0.00554 | -0.08 | 136.093
3.5 | 0.811 | 0.00583 | -0.08 | 139.128
4 | 0.866 | 0.00608 | -0.081 | 142.372
4.5 | 0.92 | 0.00627 | -0.081 | 146.719
5 | 0.971 | 0.00641 | -0.082 | 151.543
5.5 | 1.019 | 0.00667 | -0.083 | 152.954
6 | 1.064 | 0.00843 | -0.083 | 126.222
6.5 | 1.104 | 0.00878 | -0.084 | 125.796
7 | 1.14 | 0.00916 | -0.084 | 124.487
7.5 | 1.17 | 0.00962 | -0.085 | 121.709
8 | 1.187 | 0.01006 | -0.085 | 118.026
8.5 | 1.194 | 0.01053 | -0.086 | 113.375
9 | 1.19 | 0.01111 | -0.086 | 107.139
9.5 | 1.177 | 0.01164 | -0.087 | 101.163
10 | 1.154 | 0.01229 | -0.087 | 93.936
10.5 | 1.123 | 0.01303 | -0.088 | 86.175
11 | 1.083 | 0.01349 | -0.088 | 80.302
11.5 | 1.037 | 0.01445 | -0.088 | 71.783
12 | 0.985 | 0.0156 | -0.088 | 63.164
12.5 | 0.929 | 0.01699 | -0.088 | 54.696
13 | 0.847 | 0.02467 | -0.085 | 34.34
13.5 | 0.793 | 0.02652 | -0.086 | 29.886

## 140. Re 18M Mach 0.10 (2)
BIGFOIL.COM POLAR EXPORT
NACA65-510 a=0.6
NACA65-510 a=0.6 |  |  |  | Cl Max: | 1.8687 | at alpha= | 19.5 | deg
XFOIL ncrit=9 |  |  |  | L/D Max: | 152.031 | at alpha= | 7 | deg
Re: | 18000000 |  |  | Cd Min: | 0.05729 | at alpha= | 20 | deg
Mach: | 0.1 |  |  | Cl=0 at alpha= | -3.4678 | deg
|  |  |  | @ Cl=0.1, Cd= | 0.004388
|  |  |  | @ Cl=0.4, Cd= | 0.00416
|  |  |  | @ Cl=0.6, Cd= | 0.0046074
alpha (deg) | Cl | Cd | Cm | Cl/Cd
-17 | -1.2263 | 0.0373 | -0.0919 | -32.8767
-16.5 | -1.2795 | 0.03117 | -0.0891 | -41.0491
-16 | -1.2875 | 0.02733 | -0.0845 | -47.1094
-15.5 | -1.2895 | 0.02165 | -0.0813 | -59.5612
-15 | -1.2573 | 0.01888 | -0.0796 | -66.5943
-14.5 | -1.2176 | 0.01668 | -0.0784 | -72.9976
-14 | -1.1716 | 0.01514 | -0.0775 | -77.3844
-13.5 | -1.1227 | 0.01391 | -0.0769 | -80.7117
-13 | -1.072 | 0.01283 | -0.0764 | -83.5542
-12.5 | -1.0199 | 0.0119 | -0.076 | -85.7059
-12 | -0.9667 | 0.01109 | -0.0757 | -87.1686
-11 | -0.8588 | 0.00957 | -0.0753 | -89.7388
-10.5 | -0.8046 | 0.00877 | -0.0752 | -91.7446
-10 | -0.7494 | 0.00818 | -0.0752 | -91.6137
-9.5 | -0.6932 | 0.00772 | -0.0753 | -89.7927
-9 | -0.6367 | 0.00733 | -0.0754 | -86.8622
-8.5 | -0.5799 | 0.00697 | -0.0757 | -83.1994
-8 | -0.5231 | 0.00657 | -0.0759 | -79.6195
-7.5 | -0.4662 | 0.0062 | -0.0761 | -75.1935
-7 | -0.4088 | 0.00594 | -0.0765 | -68.8215
-6.5 | -0.3511 | 0.00571 | -0.0769 | -61.4886
-6 | -0.2934 | 0.00551 | -0.0773 | -53.2486
-5 | -0.1779 | 0.00505 | -0.0782 | -35.2277
-4.5 | -0.12 | 0.00487 | -0.0787 | -24.6407
-4 | -0.0619 | 0.00474 | -0.0792 | -13.0591
-3 | 0.0544 | 0.00449 | -0.0804 | 12.1158
-2.5 | 0.1125 | 0.00436 | -0.081 | 25.8028
-2 | 0.1707 | 0.00428 | -0.0816 | 39.8832
-1.5 | 0.2288 | 0.00422 | -0.0822 | 54.218
-1 | 0.2868 | 0.00418 | -0.0828 | 68.6124
-0.5 | 0.3447 | 0.00416 | -0.0834 | 82.8606
0 | 0.4024 | 0.00416 | -0.084 | 96.7308
0.5 | 0.4597 | 0.00413 | -0.0847 | 111.3075
1 | 0.5166 | 0.00408 | -0.0853 | 126.6176
1.5 | 0.5711 | 0.00428 | -0.0857 | 133.4346
2 | 0.6223 | 0.00486 | -0.0857 | 128.0453
2.5 | 0.6764 | 0.00533 | -0.0858 | 126.9043
3 | 0.7307 | 0.00573 | -0.0859 | 127.5218
3.5 | 0.7848 | 0.00607 | -0.086 | 129.2916
4 | 0.8388 | 0.00625 | -0.0861 | 134.208
4.5 | 0.8929 | 0.00635 | -0.0862 | 140.6142
5 | 0.9469 | 0.0065 | -0.0862 | 145.6769
5.5 | 0.9987 | 0.00671 | -0.0856 | 148.8376
6 | 1.0534 | 0.00699 | -0.0858 | 150.701
6.5 | 1.107 | 0.0073 | -0.0858 | 151.6438
7 | 1.16 | 0.00763 | -0.0857 | 152.0315
7.5 | 1.2118 | 0.00804 | -0.0853 | 150.7214
8 | 1.2628 | 0.00846 | -0.0849 | 149.2671
8.5 | 1.3127 | 0.00894 | -0.0843 | 146.8345
9 | 1.3609 | 0.00948 | -0.0833 | 143.5549
9.5 | 1.4084 | 0.01001 | -0.0823 | 140.6993
10 | 1.455 | 0.01053 | -0.0811 | 138.1766
10.5 | 1.4996 | 0.01111 | -0.0796 | 134.9775
11 | 1.5403 | 0.01182 | -0.0775 | 130.313
11.5 | 1.5688 | 0.0127 | -0.0729 | 123.5276
12 | 1.5939 | 0.01349 | -0.068 | 118.1542
12.5 | 1.6217 | 0.01445 | -0.064 | 112.2284
13 | 1.6505 | 0.01549 | -0.0605 | 106.5526
13.5 | 1.6773 | 0.01676 | -0.057 | 100.0776
14 | 1.7035 | 0.01817 | -0.0537 | 93.7534
14.5 | 1.729 | 0.01971 | -0.0506 | 87.722
15 | 1.7548 | 0.02129 | -0.0478 | 82.4237
15.5 | 1.775 | 0.02337 | -0.0446 | 75.9521
16 | 1.7941 | 0.02564 | -0.0417 | 69.9727
16.5 | 1.8095 | 0.0283 | -0.0388 | 63.9399
17 | 1.8228 | 0.03126 | -0.0361 | 58.3109
17.5 | 1.8395 | 0.0341 | -0.0341 | 53.9443
18 | 1.8528 | 0.03738 | -0.0322 | 49.5666
18.5 | 1.8597 | 0.04151 | -0.0305 | 44.8013
19 | 1.8645 | 0.04609 | -0.0292 | 40.4535
19.5 | 1.8687 | 0.05103 | -0.0285 | 36.6196
20 | 1.8643 | 0.05729 | -0.0284 | 32.5415

## 141. Re 18M Mach 0.25 (1)
BIGFOIL.COM POLAR EXPORT
NACA65-510 a=0.6
NACA65-510 a=0.6 |  |  |  | Cl Max: | 1.181 | at alpha= | 8 | deg
JavaFoil+Calcfoil stall+Eppler ext transition |  |  |  | L/D Max: | 150.919 | at alpha= | 3.5 | deg
Re: | 18000000 |  |  | Cd Min: | 0.00486 | at alpha= | 1 | deg
Mach: | 0.25 |  |  | Cl=0 at alpha= | -3.4237 | deg
|  |  |  | @ Cl=0.1, Cd= | 0.005489
|  |  |  | @ Cl=0.4, Cd= | 0.087
|  |  |  | @ Cl=0.6, Cd= | 0.087
alpha (deg) | Cl | Cd | Cm | Cl/Cd
-14 | -0.06 | 0.0959 | -0.031 | -0.63
-13.5 | -0.058 | 0.08917 | -0.031 | -0.646
-13 | -0.055 | 0.0874 | -0.029 | -0.625
-12.5 | -0.137 | 0.0834 | -0.031 | -1.647
-12 | -0.195 | 0.07667 | -0.032 | -2.539
-11.5 | -0.238 | 0.07176 | -0.032 | -3.319
-11 | -0.269 | 0.06775 | -0.033 | -3.977
-10.5 | -0.295 | 0.06381 | -0.033 | -4.621
-10 | -0.314 | 0.06067 | -0.033 | -5.177
-9.5 | -0.327 | 0.05677 | -0.034 | -5.76
-9 | -0.332 | 0.05423 | -0.033 | -6.13
-8.5 | -0.331 | 0.05154 | -0.033 | -6.418
-8 | -0.322 | 0.04806 | -0.034 | -6.706
-7.5 | -0.307 | 0.04442 | -0.036 | -6.92
-7 | -0.288 | 0.03868 | -0.043 | -7.451
-6.5 | -0.318 | 0.00647 | -0.071 | -49.15
-6 | -0.277 | 0.00629 | -0.071 | -43.957
-5.5 | -0.23 | 0.00604 | -0.072 | -38.072
-5 | -0.179 | 0.00588 | -0.072 | -30.481
-4.5 | -0.125 | 0.00576 | -0.073 | -21.643
-4 | -0.068 | 0.00567 | -0.073 | -11.979
-3.5 | -0.009 | 0.00561 | -0.074 | -1.644
-3 | 0.05 | 0.00553 | -0.075 | 9.119
-2.5 | 0.111 | 0.00548 | -0.075 | 20.22
-2 | 0.172 | 0.00542 | -0.076 | 31.663
-1.5 | 0.233 | 0.00514 | -0.076 | 45.284
-1 | 0.294 | 0.00514 | -0.077 | 57.116
-0.5 | 0.355 | 0.00516 | -0.078 | 68.935
0 | 0.416 | 0.00495 | -0.078 | 83.963
0.5 | 0.477 | 0.00498 | -0.079 | 95.664
1 | 0.537 | 0.00486 | -0.079 | 110.637
1.5 | 0.598 | 0.00502 | -0.08 | 119.072
2 | 0.658 | 0.00511 | -0.081 | 128.757
2.5 | 0.718 | 0.00533 | -0.081 | 134.737
3 | 0.775 | 0.00564 | -0.082 | 137.427
3.5 | 0.832 | 0.00552 | -0.082 | 150.919
4 | 0.889 | 0.00619 | -0.083 | 143.627
4.5 | 0.943 | 0.00641 | -0.084 | 147.087
5 | 0.995 | 0.0066 | -0.084 | 150.821
5.5 | 1.043 | 0.00836 | -0.085 | 124.716
6 | 1.086 | 0.0087 | -0.085 | 124.748
6.5 | 1.123 | 0.00912 | -0.086 | 123.14
7 | 1.154 | 0.00958 | -0.086 | 120.418
7.5 | 1.177 | 0.01008 | -0.087 | 116.722
8 | 1.181 | 0.01065 | -0.087 | 110.9
8.5 | 1.169 | 0.01125 | -0.088 | 103.907
9 | 1.141 | 0.01184 | -0.088 | 96.383
9.5 | 1.096 | 0.01265 | -0.089 | 86.698
10 | 0.846 | 0.06194 | -0.041 | 13.65
10.5 | 0.954 | 0.01481 | -0.089 | 64.427
11 | 0.864 | 0.01583 | -0.089 | 54.58
11.5 | 0.766 | 0.01666 | -0.09 | 45.99
12 | 0.65 | 0.02013 | -0.089 | 32.27
12.5 | 0.456 | 0.08153 | -0.049 | 5.589
13 | 0.355 | 0.087 | -0.048 | 4.079

## 142. Re 18M Mach 0.25 (2)
BIGFOIL.COM POLAR EXPORT
NACA65-510 a=0.6
NACA65-510 a=0.6 |  |  |  | Cl Max: | 1.6614 | at alpha= | 15 | deg
XFOIL ncrit=9 |  |  |  | L/D Max: | 151.565 | at alpha= | 6.5 | deg
Re: | 18000000 |  |  | Cd Min: | 0.17808 | at alpha= | 19.5 | deg
Mach: | 0.25 |  |  | Cl=0 at alpha= | -3.4614 | deg
|  |  |  | @ Cl=0.1, Cd= | 0.0044075
|  |  |  | @ Cl=0.4, Cd= | 0.0041587
|  |  |  | @ Cl=0.6, Cd= | 0.0042898
alpha (deg) | Cl | Cd | Cm | Cl/Cd
-15.5 | -0.5024 | 0.16264 | -0.0121 | -3.089
-15 | -0.4866 | 0.15539 | -0.0165 | -3.1315
-14.5 | -0.4713 | 0.14796 | -0.0209 | -3.1853
-14 | -0.4575 | 0.14036 | -0.0253 | -3.2595
-13.5 | -0.4355 | 0.13536 | -0.0287 | -3.2173
-12 | -0.4778 | 0.09518 | -0.0497 | -5.02
-11.5 | -0.4772 | 0.0868 | -0.0547 | -5.4977
-11 | -0.6257 | 0.05585 | -0.0796 | -11.2032
-10.5 | -0.8436 | 0.01356 | -0.0871 | -62.2124
-10 | -0.7912 | 0.01114 | -0.0856 | -71.0233
-9.5 | -0.7337 | 0.0096 | -0.0843 | -76.4271
-9 | -0.6746 | 0.00844 | -0.0833 | -79.9289
-8.5 | -0.6139 | 0.00771 | -0.0826 | -79.6239
-8 | -0.5525 | 0.00718 | -0.082 | -76.9499
-7.5 | -0.4912 | 0.00675 | -0.0816 | -72.7704
-7 | -0.4304 | 0.00624 | -0.0813 | -68.9744
-6.5 | -0.3691 | 0.00593 | -0.0812 | -62.2428
-6 | -0.308 | 0.00568 | -0.0813 | -54.2254
-5.5 | -0.247 | 0.00545 | -0.0814 | -45.3211
-5 | -0.1862 | 0.00522 | -0.0816 | -35.6705
-4.5 | -0.1257 | 0.00493 | -0.0818 | -25.497
-4 | -0.0651 | 0.00479 | -0.0822 | -13.5908
-2.5 | 0.1162 | 0.00437 | -0.0837 | 26.5904
-2 | 0.1766 | 0.00428 | -0.0842 | 41.2617
0 | 0.4161 | 0.00415 | -0.0867 | 100.2651
0.5 | 0.4754 | 0.00409 | -0.0874 | 116.2347
1 | 0.5341 | 0.00405 | -0.088 | 131.8765
1.5 | 0.5907 | 0.00417 | -0.0884 | 141.6547
2 | 0.6427 | 0.00484 | -0.0883 | 132.7893
2.5 | 0.698 | 0.00537 | -0.0883 | 129.9814
3 | 0.7536 | 0.00582 | -0.0883 | 129.4845
3.5 | 0.8095 | 0.00617 | -0.0883 | 131.1994
4 | 0.865 | 0.00637 | -0.0882 | 135.7928
4.5 | 0.921 | 0.00648 | -0.0881 | 142.1296
5 | 0.9766 | 0.00667 | -0.0878 | 146.4168
5.5 | 1.0301 | 0.00688 | -0.087 | 149.7238
6 | 1.0871 | 0.00721 | -0.087 | 150.7767
6.5 | 1.1428 | 0.00754 | -0.0866 | 151.565
7 | 1.197 | 0.00797 | -0.0859 | 150.1882
7.5 | 1.2508 | 0.00839 | -0.0851 | 149.0822
8 | 1.3026 | 0.00893 | -0.0838 | 145.8679
8.5 | 1.3525 | 0.00953 | -0.0822 | 141.9203
9 | 1.402 | 0.0101 | -0.0805 | 138.8119
9.5 | 1.4494 | 0.01072 | -0.0783 | 135.2052
10 | 1.4921 | 0.01147 | -0.0752 | 130.0872
10.5 | 1.5176 | 0.01234 | -0.0689 | 122.9822
11 | 1.5433 | 0.01344 | -0.0632 | 114.8289
11.5 | 1.5682 | 0.0149 | -0.0578 | 105.2483
12 | 1.5967 | 0.01636 | -0.0534 | 97.5978
12.5 | 1.6156 | 0.01861 | -0.0481 | 86.8135
13 | 1.6399 | 0.02067 | -0.0438 | 79.3372
13.5 | 1.6513 | 0.02386 | -0.0387 | 69.2079
14 | 1.6575 | 0.02769 | -0.0338 | 59.8592
14.5 | 1.6563 | 0.03237 | -0.0293 | 51.1677
15 | 1.6614 | 0.03671 | -0.026 | 45.2574
15.5 | 1.6206 | 0.04599 | -0.0225 | 35.2381
16 | 1.587 | 0.05563 | -0.0215 | 28.5278
16.5 | 1.5406 | 0.06818 | -0.0234 | 22.5961
17 | 1.4917 | 0.08302 | -0.0286 | 17.968
17.5 | 1.4729 | 0.0948 | -0.0341 | 15.5369
18 | 1.4355 | 0.11121 | -0.0436 | 12.908
18.5 | 1.3936 | 0.13037 | -0.056 | 10.6896
19 | 1.355 | 0.15024 | -0.0693 | 9.0189
19.5 | 1.2849 | 0.17808 | -0.0871 | 7.2153

## 143. Re 18M Mach 0.50 (1)
BIGFOIL.COM POLAR EXPORT
NACA65-510 a=0.6
NACA65-510 a=0.6 |  |  |  | Cl Max: | 1.226 | at alpha= | 20 | deg
JavaFoil+Calcfoil stall+Eppler ext transition |  |  |  | L/D Max: | 153.934 | at alpha= | 3 | deg
Re: | 18000000 |  |  | Cd Min: | 0.00478 | at alpha= | 0 | deg
Mach: | 0.5 |  |  | Cl=0 at alpha= | -3.4242 | deg
|  |  |  | @ Cl=0.1, Cd= | 0.0054209
|  |  |  | @ Cl=0.4, Cd= | 0.0049329
|  |  |  | @ Cl=0.6, Cd= | 0.00498
alpha (deg) | Cl | Cd | Cm | Cl/Cd
-20 | -0.896 | 0.16 | -0.037 | -5.601
-19.5 | -0.869 | 0.15483 | -0.037 | -5.613
-19 | -0.843 | 0.14702 | -0.037 | -5.732
-18.5 | -0.816 | 0.13937 | -0.038 | -5.858
-18 | -0.79 | 0.13416 | -0.038 | -5.888
-17.5 | -0.763 | 0.12711 | -0.038 | -6.003
-17 | -0.736 | 0.12011 | -0.038 | -6.13
-16.5 | -0.71 | 0.11325 | -0.039 | -6.27
-16 | -0.684 | 0.10492 | -0.04 | -6.52
-15.5 | -0.658 | 0.09778 | -0.041 | -6.733
-15 | -0.627 | 0.10438 | -0.038 | -6.01
-14.5 | -0.601 | 0.0959 | -0.039 | -6.269
-14 | -0.576 | 0.08742 | -0.041 | -6.587
-13.5 | -0.552 | 0.07862 | -0.043 | -7.018
-13 | -0.531 | 0.06755 | -0.048 | -7.857
-12.5 | -0.548 | 0.02824 | -0.063 | -19.423
-12 | -0.551 | 0.01325 | -0.069 | -41.575
-11.5 | -0.437 | 0.07639 | -0.036 | -5.718
-11 | -0.411 | 0.06769 | -0.039 | -6.067
-10.5 | -0.385 | 0.06228 | -0.041 | -6.178
-10 | -0.362 | 0.0524 | -0.047 | -6.915
-9.5 | -0.402 | 0.00886 | -0.074 | -45.385
-9 | -0.374 | 0.00784 | -0.076 | -47.705
-8.5 | -0.341 | 0.00744 | -0.076 | -45.792
-8 | -0.248 | 0.05005 | -0.038 | -4.947
-7.5 | -0.22 | 0.04747 | -0.037 | -4.642
-7 | -0.194 | 0.04375 | -0.039 | -4.425
-6.5 | -0.167 | 0.03964 | -0.043 | -4.221
-6 | -0.142 | 0.03368 | -0.051 | -4.223
-5.5 | -0.112 | 0.03795 | -0.039 | -2.958
-5 | -0.134 | 0.03596 | -0.039 | -3.74
-4.5 | -0.129 | 0.0061 | -0.082 | -21.205
-4 | -0.073 | 0.00592 | -0.082 | -12.365
-3.5 | -0.01 | 0.00583 | -0.083 | -1.733
-3 | 0.056 | 0.00548 | -0.083 | 10.164
-2.5 | 0.123 | 0.00539 | -0.084 | 22.798
-2 | 0.191 | 0.00531 | -0.085 | 35.975
-1.5 | 0.259 | 0.00522 | -0.085 | 49.653
-1 | 0.328 | 0.0052 | -0.086 | 63.084
-0.5 | 0.397 | 0.00494 | -0.087 | 80.368
0 | 0.465 | 0.00478 | -0.087 | 97.354
0.5 | 0.533 | 0.0049 | -0.088 | 108.777
1 | 0.6 | 0.00498 | -0.089 | 120.471
1.5 | 0.668 | 0.00515 | -0.089 | 129.716
2 | 0.735 | 0.00497 | -0.09 | 148.052
2.5 | 0.802 | 0.0053 | -0.091 | 151.499
3 | 0.864 | 0.00561 | -0.091 | 153.934
3.5 | 0.926 | 0.00722 | -0.092 | 128.274
4 | 0.985 | 0.00835 | -0.093 | 117.972
4.5 | 1.042 | 0.0088 | -0.093 | 118.308
5 | 1.09 | 0.00927 | -0.094 | 117.68
5.5 | 1.126 | 0.00979 | -0.094 | 114.918
6 | 1.14 | 0.01049 | -0.095 | 108.674
6.5 | 1.112 | 0.0113 | -0.095 | 98.467
7 | 0.925 | 0.01225 | -0.096 | 75.537
7.5 | 0.709 | 0.01326 | -0.096 | 53.482
8 | 0.741 | 0.01335 | -0.097 | 55.552
8.5 | 0.771 | 0.01447 | -0.097 | 53.293
9 | 0.8 | 0.01559 | -0.098 | 51.316
9.5 | 0.825 | 0.01732 | -0.097 | 47.63
10 | 0.861 | 0.01638 | -0.099 | 52.596
10.5 | 0.889 | 0.01773 | -0.099 | 50.149
11 | 0.911 | 0.02046 | -0.099 | 44.551
11.5 | 0.79 | 0.0781 | -0.054 | 10.11
12 | 0.976 | 0.02043 | -0.1 | 47.761
12.5 | 1.001 | 0.02276 | -0.1 | 43.986
13 | 1.015 | 0.02832 | -0.099 | 35.837
13.5 | 0.903 | 0.08891 | -0.066 | 10.158
14 | 1.081 | 0.02759 | -0.101 | 39.164
14.5 | 1.092 | 0.0345 | -0.1 | 31.645
15 | 1.111 | 0.03985 | -0.099 | 27.879
15.5 | 0.997 | 0.11532 | -0.063 | 8.645
16 | 1.021 | 0.13238 | -0.063 | 7.715
16.5 | 1.049 | 0.13495 | -0.065 | 7.772
17 | 1.078 | 0.13691 | -0.068 | 7.871
17.5 | 1.097 | 0.15336 | -0.066 | 7.156
18 | 1.125 | 0.15423 | -0.068 | 7.295
18.5 | 1.153 | 0.15901 | -0.07 | 7.25
19 | 1.18 | 0.1657 | -0.072 | 7.12
19.5 | 1.2 | 0.18755 | -0.07 | 6.396
20 | 1.226 | 0.18839 | -0.072 | 6.508

## 144. Re 18M Mach 0.50 (2)
BIGFOIL.COM POLAR EXPORT
NACA65-510 a=0.6
NACA65-510 a=0.6 |  |  |  | Cl Max: | 1.3427 | at alpha= | 7.5 | deg
XFOIL ncrit=9 |  |  |  | L/D Max: | 180.878 | at alpha= | 1.5 | deg
Re: | 18000000 |  |  | Cd Min: | 0.26362 | at alpha= | -20 | deg
Mach: | 0.5 |  |  | Cl=0 at alpha= | -3.4343 | deg
|  |  |  | @ Cl=0.1, Cd= | 0.0045882
|  |  |  | @ Cl=0.4, Cd= | 0.0041443
|  |  |  | @ Cl=0.6, Cd= | 0.0039702
alpha (deg) | Cl | Cd | Cm | Cl/Cd
-20 | -0.6913 | 0.26362 | 0.0396 | -2.6223
-19.5 | -0.668 | 0.25534 | 0.0343 | -2.6161
-19 | -0.6446 | 0.24717 | 0.0289 | -2.6079
-18.5 | -0.6215 | 0.23898 | 0.0237 | -2.6006
-18 | -0.5982 | 0.23078 | 0.0185 | -2.5921
-17.5 | -0.5752 | 0.22248 | 0.0133 | -2.5854
-17 | -0.5525 | 0.21435 | 0.0082 | -2.5776
-16 | -0.5119 | 0.19489 | -0.0021 | -2.6266
-15.5 | -0.4907 | 0.18629 | -0.0071 | -2.6341
-14.5 | -0.4456 | 0.1712 | -0.0167 | -2.6028
-14 | -0.4254 | 0.16276 | -0.0216 | -2.6137
-13.5 | -0.4054 | 0.1546 | -0.0263 | -2.6223
-13 | -0.3818 | 0.14811 | -0.0308 | -2.5778
-12.5 | -0.3672 | 0.13836 | -0.0357 | -2.6539
-12 | -0.3559 | 0.12827 | -0.0409 | -2.7746
-11.5 | -0.3394 | 0.12034 | -0.0454 | -2.8203
-11 | -0.3305 | 0.11085 | -0.0506 | -2.9815
-10.5 | -0.3122 | 0.10402 | -0.0547 | -3.0013
-9.5 | -0.2895 | 0.0885 | -0.0635 | -3.2712
-9 | -0.2788 | 0.08128 | -0.0677 | -3.4301
-8.5 | -0.2778 | 0.07294 | -0.0724 | -3.8086
-8 | -0.2826 | 0.06457 | -0.0772 | -4.3766
-7.5 | -0.2846 | 0.05795 | -0.0805 | -4.9111
-7 | -0.2972 | 0.04892 | -0.0896 | -6.0752
-6.5 | -0.2856 | 0.04024 | -0.0957 | -7.0974
-6 | -0.2618 | 0.03222 | -0.0989 | -8.1254
-5.5 | -0.2448 | 0.02019 | -0.1004 | -12.1248
-5 | -0.2131 | 0.00986 | -0.0993 | -21.6126
-4.5 | -0.1544 | 0.00583 | -0.0975 | -26.4837
-4 | -0.0819 | 0.00514 | -0.0964 | -15.9339
-3.5 | -0.0094 | 0.00485 | -0.0959 | -1.9381
-3 | 0.0621 | 0.00469 | -0.0958 | 13.2409
-2.5 | 0.1328 | 0.0045 | -0.0959 | 29.5111
-2 | 0.2028 | 0.00433 | -0.0962 | 46.836
-1 | 0.3413 | 0.00417 | -0.0974 | 81.8465
-0.5 | 0.4099 | 0.00414 | -0.0981 | 99.0097
0 | 0.4782 | 0.00413 | -0.0988 | 115.7869
0.5 | 0.5463 | 0.00405 | -0.0996 | 134.8889
1 | 0.6136 | 0.00395 | -0.1003 | 155.3418
1.5 | 0.6801 | 0.00376 | -0.101 | 180.8777
2 | 0.7361 | 0.00472 | -0.1002 | 155.9534
2.5 | 0.7941 | 0.00561 | -0.0992 | 141.5508
3.5 | 0.9145 | 0.00678 | -0.0971 | 134.882
4 | 0.9771 | 0.007 | -0.0961 | 139.5857
4.5 | 1.04 | 0.00722 | -0.0948 | 144.0443
5 | 1.1017 | 0.00749 | -0.0929 | 147.0895
5.5 | 1.1627 | 0.00785 | -0.0905 | 148.1146
6 | 1.2237 | 0.00834 | -0.0878 | 146.7266
6.5 | 1.2803 | 0.00894 | -0.0839 | 143.2103
7.5 | 1.3427 | 0.01116 | -0.0669 | 120.3136
8 | 1.3358 | 0.01455 | -0.055 | 91.8076
8.5 | 1.3219 | 0.01998 | -0.0437 | 66.1612
9 | 1.3168 | 0.02723 | -0.0354 | 48.3584
9.5 | 1.2911 | 0.03485 | -0.0283 | 37.0473
10 | 1.2535 | 0.04365 | -0.0235 | 28.7171
10.5 | 1.2144 | 0.05348 | -0.022 | 22.7076
11 | 1.1754 | 0.06493 | -0.0239 | 18.1026
11.5 | 1.1379 | 0.07825 | -0.0295 | 14.5419
12 | 1.1064 | 0.09312 | -0.0383 | 11.8814
12.5 | 1.0811 | 0.10988 | -0.0499 | 9.8389

## 145. Re 20M Mach 0.00 (1)
BIGFOIL.COM POLAR EXPORT
NACA65-510 a=0.6
NACA65-510 a=0.6 |  |  |  | Cl Max: | 1.196 | at alpha= | 8.5 | deg
JavaFoil+Calcfoil stall+Eppler ext transition |  |  |  | L/D Max: | 157.378 | at alpha= | 6 | deg
Re: | 20000000 |  |  | Cd Min: | 0.00502 | at alpha= | 1.5 | deg
Mach: | 0 |  |  | Cl=0 at alpha= | -3.4224 | deg
|  |  |  | @ Cl=0.1, Cd= | 0.0054284
|  |  |  | @ Cl=0.4, Cd= | 0.0050807
|  |  |  | @ Cl=0.6, Cd= | 0.0050598
alpha (deg) | Cl | Cd | Cm | Cl/Cd
-13 | -0.391 | 0.08338 | -0.031 | -4.684
-12.5 | -0.403 | 0.07917 | -0.03 | -5.088
-12 | -0.413 | 0.07463 | -0.031 | -5.539
-11.5 | -0.42 | 0.07093 | -0.031 | -5.916
-11 | -0.42 | 0.06665 | -0.031 | -6.302
-10.5 | -0.417 | 0.06315 | -0.031 | -6.606
-10 | -0.412 | 0.05844 | -0.033 | -7.043
-9.5 | -0.402 | 0.05466 | -0.034 | -7.358
-9 | -0.388 | 0.05218 | -0.034 | -7.436
-8.5 | -0.372 | 0.04778 | -0.037 | -7.777
-8 | -0.429 | 0.00708 | -0.066 | -60.571
-7.5 | -0.399 | 0.00659 | -0.067 | -60.525
-7 | -0.362 | 0.00641 | -0.068 | -56.487
-6.5 | -0.321 | 0.00629 | -0.068 | -51.021
-6 | -0.276 | 0.00605 | -0.069 | -45.569
-5.5 | -0.227 | 0.00588 | -0.069 | -38.667
-5 | -0.176 | 0.00576 | -0.07 | -30.519
-4.5 | -0.122 | 0.00567 | -0.071 | -21.486
-4 | -0.066 | 0.00557 | -0.071 | -11.867
-3.5 | -0.009 | 0.00549 | -0.072 | -1.633
-3 | 0.049 | 0.00549 | -0.072 | 8.916
-2.5 | 0.107 | 0.00542 | -0.073 | 19.832
-2 | 0.166 | 0.00538 | -0.073 | 30.885
-1.5 | 0.225 | 0.00514 | -0.074 | 43.824
-1 | 0.284 | 0.00514 | -0.075 | 55.368
-0.5 | 0.344 | 0.00528 | -0.075 | 65.144
0 | 0.403 | 0.00507 | -0.076 | 79.436
0.5 | 0.461 | 0.00503 | -0.076 | 91.788
1 | 0.52 | 0.00512 | -0.077 | 101.637
1.5 | 0.579 | 0.00502 | -0.078 | 115.224
2 | 0.637 | 0.00513 | -0.078 | 124.226
2.5 | 0.696 | 0.0053 | -0.079 | 131.226
3 | 0.751 | 0.00555 | -0.079 | 135.159
3.5 | 0.807 | 0.00583 | -0.08 | 138.448
4 | 0.862 | 0.00599 | -0.08 | 143.913
4.5 | 0.915 | 0.00616 | -0.081 | 148.585
5 | 0.967 | 0.00629 | -0.082 | 153.679
5.5 | 1.015 | 0.00653 | -0.082 | 155.447
6 | 1.06 | 0.00674 | -0.083 | 157.378
6.5 | 1.101 | 0.00857 | -0.083 | 128.491
7 | 1.137 | 0.00893 | -0.084 | 127.343
7.5 | 1.169 | 0.00937 | -0.084 | 124.774
8 | 1.187 | 0.00982 | -0.085 | 120.863
8.5 | 1.196 | 0.01027 | -0.085 | 116.514
9 | 1.196 | 0.01078 | -0.086 | 110.934
9.5 | 1.187 | 0.0113 | -0.086 | 105.017
10 | 1.169 | 0.01187 | -0.087 | 98.458
10.5 | 1.142 | 0.01258 | -0.087 | 90.794
11 | 1.109 | 0.01329 | -0.088 | 83.472
11.5 | 1.069 | 0.01394 | -0.088 | 76.649
12 | 1.022 | 0.01528 | -0.088 | 66.856
12.5 | 0.975 | 0.01599 | -0.088 | 60.937
13 | 0.914 | 0.01916 | -0.087 | 47.706
13.5 | 0.865 | 0.02018 | -0.088 | 42.855

## 146. Re 20M Mach 0.00 (2)
BIGFOIL.COM POLAR EXPORT
NACA65-510 a=0.6
NACA65-510 a=0.6 |  |  |  | Cl Max: | 1.9137 | at alpha= | 20 | deg
XFOIL ncrit=9 |  |  |  | L/D Max: | 154.772 | at alpha= | 7 | deg
Re: | 20000000 |  |  | Cd Min: | 0.04812 | at alpha= | 20 | deg
Mach: | 0 |  |  | Cl=0 at alpha= | -3.4671 | deg
|  |  |  | @ Cl=0.1, Cd= | 0.0043133
|  |  |  | @ Cl=0.4, Cd= | 0.00417
|  |  |  | @ Cl=0.6, Cd= | 0.004784
alpha (deg) | Cl | Cd | Cm | Cl/Cd
-18.5 | -1.3499 | 0.036 | -0.0897 | -37.4972
-18 | -1.4321 | 0.02803 | -0.0853 | -51.0917
-17.5 | -1.4224 | 0.02586 | -0.0814 | -55.0039
-17 | -1.4073 | 0.02278 | -0.0788 | -61.7779
-16.5 | -1.3799 | 0.02026 | -0.077 | -68.1096
-16 | -1.3427 | 0.01845 | -0.0758 | -72.7751
-15.5 | -1.3041 | 0.01653 | -0.0748 | -78.8929
-15 | -1.2589 | 0.0153 | -0.0742 | -82.281
-14.5 | -1.2118 | 0.0142 | -0.0738 | -85.338
-14 | -1.163 | 0.01324 | -0.0735 | -87.8399
-13.5 | -1.1128 | 0.0124 | -0.0733 | -89.7419
-13 | -1.0617 | 0.01161 | -0.0731 | -91.447
-12.5 | -1.0097 | 0.0109 | -0.0731 | -92.633
-12 | -0.957 | 0.01026 | -0.0731 | -93.2749
-11.5 | -0.9036 | 0.00966 | -0.0732 | -93.5404
-11 | -0.8507 | 0.00889 | -0.0732 | -95.6918
-10.5 | -0.7969 | 0.00826 | -0.0733 | -96.477
-10 | -0.742 | 0.0078 | -0.0735 | -95.1282
-9.5 | -0.6865 | 0.00741 | -0.0738 | -92.6451
-9 | -0.6308 | 0.00706 | -0.0741 | -89.3484
-8 | -0.5186 | 0.00636 | -0.0748 | -81.5409
-7.5 | -0.4623 | 0.00602 | -0.0752 | -76.794
-7 | -0.4055 | 0.00577 | -0.0756 | -70.2773
-6.5 | -0.3484 | 0.00556 | -0.0761 | -62.6619
-6 | -0.2913 | 0.00537 | -0.0766 | -54.2458
-5.5 | -0.234 | 0.00518 | -0.0771 | -45.1737
-5 | -0.1766 | 0.00495 | -0.0776 | -35.6768
-4.5 | -0.1192 | 0.00478 | -0.0781 | -24.9372
-4 | -0.0616 | 0.00465 | -0.0787 | -13.2473
-3.5 | -0.0038 | 0.00452 | -0.0793 | -0.84071
-2.5 | 0.1117 | 0.00429 | -0.0805 | 26.0373
-2 | 0.1695 | 0.00424 | -0.0811 | 39.9764
-1.5 | 0.2272 | 0.00419 | -0.0817 | 54.2243
-1 | 0.2848 | 0.00416 | -0.0823 | 68.4615
-0.5 | 0.3424 | 0.00414 | -0.083 | 82.7053
0 | 0.3997 | 0.00417 | -0.0835 | 95.8513
0.5 | 0.4566 | 0.00416 | -0.0841 | 109.7596
1 | 0.5128 | 0.0042 | -0.0847 | 122.0952
1.5 | 0.5669 | 0.00452 | -0.085 | 125.4204
2 | 0.6183 | 0.00493 | -0.0851 | 125.4158
2.5 | 0.6725 | 0.00533 | -0.0853 | 126.1726
3 | 0.7267 | 0.0057 | -0.0855 | 127.4912
3.5 | 0.781 | 0.00602 | -0.0857 | 129.7342
4 | 0.835 | 0.00626 | -0.0858 | 133.3866
4.5 | 0.8892 | 0.00632 | -0.086 | 140.6962
5 | 0.9431 | 0.00643 | -0.0861 | 146.6719
5.5 | 0.9961 | 0.00662 | -0.086 | 150.4683
6 | 1.0459 | 0.00685 | -0.0852 | 152.6861
6.5 | 1.1019 | 0.00713 | -0.0859 | 154.5442
7 | 1.1546 | 0.00746 | -0.0858 | 154.7721
7.5 | 1.2063 | 0.00784 | -0.0856 | 153.8648
8 | 1.2572 | 0.00825 | -0.0853 | 152.3879
8.5 | 1.3071 | 0.0087 | -0.0848 | 150.2414
9 | 1.3556 | 0.0092 | -0.0842 | 147.3478
10 | 1.4502 | 0.0102 | -0.0824 | 142.1765
10.5 | 1.4955 | 0.01074 | -0.0813 | 139.2458
11 | 1.5381 | 0.01136 | -0.0796 | 135.3961
11.5 | 1.575 | 0.0122 | -0.077 | 129.0984
12 | 1.6034 | 0.01286 | -0.0727 | 124.6812
12.5 | 1.6288 | 0.01365 | -0.0681 | 119.326
13 | 1.6571 | 0.01455 | -0.0645 | 113.89
13.5 | 1.6843 | 0.01563 | -0.061 | 107.7607
14 | 1.7114 | 0.01682 | -0.0579 | 101.7479
14.5 | 1.7375 | 0.01814 | -0.0548 | 95.7828
15 | 1.7642 | 0.01952 | -0.0521 | 90.3791
15.5 | 1.7865 | 0.02126 | -0.0491 | 84.031
16 | 1.8081 | 0.02313 | -0.0463 | 78.1712
16.5 | 1.8276 | 0.02525 | -0.0436 | 72.3802
17 | 1.8446 | 0.02764 | -0.041 | 66.7366
17.5 | 1.8626 | 0.03005 | -0.0388 | 61.9834
18 | 1.8789 | 0.03275 | -0.0368 | 57.371
18.5 | 1.8902 | 0.03602 | -0.0348 | 52.4764
19 | 1.9008 | 0.03957 | -0.0333 | 48.0364
19.5 | 1.9093 | 0.0435 | -0.032 | 43.892
20 | 1.9137 | 0.04812 | -0.0311 | 39.7693

## 147. Re 20M Mach 0.10 (1)
BIGFOIL.COM POLAR EXPORT
NACA65-510 a=0.6
NACA65-510 a=0.6 |  |  |  | Cl Max: | 1.194 | at alpha= | 8.5 | deg
JavaFoil+Calcfoil stall+Eppler ext transition |  |  |  | L/D Max: | 155.402 | at alpha= | 5.5 | deg
Re: | 20000000 |  |  | Cd Min: | 0.00505 | at alpha= | 0.5 | deg
Mach: | 0.1 |  |  | Cl=0 at alpha= | -3.4224 | deg
|  |  |  | @ Cl=0.1, Cd= | 0.0054281
|  |  |  | @ Cl=0.4, Cd= | 0.0050795
|  |  |  | @ Cl=0.6, Cd= | 0.0050841
alpha (deg) | Cl | Cd | Cm | Cl/Cd
-13 | -0.363 | 0.08306 | -0.031 | -4.376
-12.5 | -0.379 | 0.07997 | -0.031 | -4.737
-12 | -0.393 | 0.07479 | -0.031 | -5.248
-11.5 | -0.402 | 0.07135 | -0.031 | -5.633
-11 | -0.405 | 0.06726 | -0.031 | -6.021
-10.5 | -0.405 | 0.06353 | -0.032 | -6.373
-10 | -0.401 | 0.05944 | -0.033 | -6.752
-9.5 | -0.394 | 0.05536 | -0.034 | -7.122
-9 | -0.382 | 0.05337 | -0.033 | -7.152
-8.5 | -0.367 | 0.04868 | -0.036 | -7.536
-8 | -0.427 | 0.00672 | -0.067 | -63.498
-7.5 | -0.397 | 0.0066 | -0.068 | -60.158
-7 | -0.361 | 0.00644 | -0.068 | -56.092
-6.5 | -0.321 | 0.00628 | -0.069 | -51.08
-6 | -0.276 | 0.0061 | -0.069 | -45.265
-5.5 | -0.228 | 0.00592 | -0.07 | -38.485
-5 | -0.176 | 0.00574 | -0.07 | -30.698
-4.5 | -0.122 | 0.00568 | -0.071 | -21.52
-4 | -0.066 | 0.00559 | -0.072 | -11.884
-3.5 | -0.009 | 0.00555 | -0.072 | -1.622
-3 | 0.049 | 0.00548 | -0.073 | 8.98
-2.5 | 0.108 | 0.00542 | -0.073 | 19.914
-2 | 0.167 | 0.00539 | -0.074 | 31.023
-1.5 | 0.226 | 0.00512 | -0.074 | 44.221
-1 | 0.286 | 0.00512 | -0.075 | 55.793
-0.5 | 0.346 | 0.00529 | -0.076 | 65.351
0 | 0.405 | 0.00506 | -0.076 | 79.99
0.5 | 0.464 | 0.00505 | -0.077 | 91.858
1 | 0.523 | 0.00511 | -0.077 | 102.221
1.5 | 0.582 | 0.00505 | -0.078 | 115.068
2 | 0.64 | 0.00516 | -0.078 | 124.048
2.5 | 0.699 | 0.00533 | -0.079 | 131.238
3 | 0.754 | 0.00556 | -0.08 | 135.719
3.5 | 0.811 | 0.00587 | -0.08 | 138.187
4 | 0.866 | 0.00597 | -0.081 | 145.07
4.5 | 0.92 | 0.00616 | -0.081 | 149.215
5 | 0.971 | 0.00639 | -0.082 | 152.015
5.5 | 1.02 | 0.00656 | -0.083 | 155.402
6 | 1.064 | 0.00828 | -0.083 | 128.598
6.5 | 1.105 | 0.00863 | -0.084 | 127.938
7 | 1.14 | 0.009 | -0.084 | 126.708
7.5 | 1.171 | 0.00945 | -0.085 | 123.947
8 | 1.187 | 0.00991 | -0.085 | 119.799
8.5 | 1.194 | 0.01035 | -0.086 | 115.423
9 | 1.191 | 0.01091 | -0.086 | 109.112
9.5 | 1.178 | 0.01142 | -0.087 | 103.157
10 | 1.155 | 0.01206 | -0.087 | 95.81
10.5 | 1.124 | 0.01278 | -0.088 | 87.884
11 | 1.084 | 0.01353 | -0.088 | 80.168
11.5 | 1.038 | 0.01416 | -0.088 | 73.324
12 | 0.986 | 0.01525 | -0.089 | 64.7
12.5 | 0.931 | 0.01654 | -0.089 | 56.273
13 | 0.858 | 0.02144 | -0.087 | 40.032
13.5 | 0.803 | 0.02305 | -0.087 | 34.837

## 148. Re 20M Mach 0.10 (2)
BIGFOIL.COM POLAR EXPORT
NACA65-510 a=0.6
NACA65-510 a=0.6 |  |  |  | Cl Max: | 1.8891 | at alpha= | 19.5 | deg
XFOIL ncrit=9 |  |  |  | L/D Max: | 154.66 | at alpha= | 7 | deg
Re: | 20000000 |  |  | Cd Min: | 0.05456 | at alpha= | 20 | deg
Mach: | 0.1 |  |  | Cl=0 at alpha= | -3.4665 | deg
|  |  |  | @ Cl=0.1, Cd= | 0.0043178
|  |  |  | @ Cl=0.4, Cd= | 0.0041689
|  |  |  | @ Cl=0.6, Cd= | 0.0047413
alpha (deg) | Cl | Cd | Cm | Cl/Cd
-17 | -1.2501 | 0.03519 | -0.093 | -35.5243
-16.5 | -1.2998 | 0.03031 | -0.0873 | -42.8835
-16 | -1.2931 | 0.02684 | -0.0843 | -48.1781
-15.5 | -1.2935 | 0.0212 | -0.0811 | -61.0142
-15 | -1.2598 | 0.01856 | -0.0795 | -67.8772
-14.5 | -1.2209 | 0.01623 | -0.0782 | -75.2249
-14 | -1.1748 | 0.01468 | -0.0773 | -80.0272
-13.5 | -1.1256 | 0.01346 | -0.0767 | -83.6256
-13 | -1.0744 | 0.01244 | -0.0762 | -86.3666
-12.5 | -1.0219 | 0.01155 | -0.0758 | -88.4762
-12 | -0.9685 | 0.01078 | -0.0755 | -89.8423
-11.5 | -0.9143 | 0.01008 | -0.0754 | -90.7044
-11 | -0.8598 | 0.0094 | -0.0752 | -91.4681
-10.5 | -0.8054 | 0.00865 | -0.0751 | -93.1098
-10 | -0.7502 | 0.008 | -0.0751 | -93.775
-9.5 | -0.694 | 0.00755 | -0.0752 | -91.9205
-9 | -0.6374 | 0.00717 | -0.0754 | -88.8982
-8.5 | -0.5805 | 0.00682 | -0.0756 | -85.1173
-8 | -0.5236 | 0.00647 | -0.0758 | -80.9274
-7.5 | -0.4667 | 0.00609 | -0.0761 | -76.6338
-7 | -0.4092 | 0.00581 | -0.0764 | -70.4303
-6.5 | -0.3516 | 0.00559 | -0.0768 | -62.898
-5 | -0.1781 | 0.00497 | -0.0782 | -35.835
-4.5 | -0.1202 | 0.00479 | -0.0787 | -25.0939
-3.5 | -0.0039 | 0.00453 | -0.0798 | -0.86093
-3 | 0.0543 | 0.00442 | -0.0804 | 12.2851
-2.5 | 0.1124 | 0.00429 | -0.081 | 26.2005
-2 | 0.1705 | 0.00424 | -0.0816 | 40.2123
-1.5 | 0.2286 | 0.00419 | -0.0822 | 54.5585
-1 | 0.2866 | 0.00415 | -0.0828 | 69.0602
-0.5 | 0.3445 | 0.00414 | -0.0834 | 83.2126
0 | 0.4021 | 0.00417 | -0.084 | 96.4269
0.5 | 0.4594 | 0.00415 | -0.0846 | 110.6988
1 | 0.516 | 0.00418 | -0.0852 | 123.445
1.5 | 0.5703 | 0.0045 | -0.0855 | 126.7333
2 | 0.622 | 0.00492 | -0.0856 | 126.4228
2.5 | 0.6764 | 0.00533 | -0.0858 | 126.9043
3.5 | 0.7855 | 0.00604 | -0.0861 | 130.0497
4 | 0.8398 | 0.00628 | -0.0862 | 133.7261
4.5 | 0.8943 | 0.00634 | -0.0864 | 141.0568
5 | 0.9486 | 0.00646 | -0.0865 | 146.8421
5.5 | 1.002 | 0.00665 | -0.0863 | 150.6767
6 | 1.0518 | 0.00689 | -0.0854 | 152.656
6.5 | 1.1085 | 0.00717 | -0.086 | 154.6025
7 | 1.1615 | 0.00751 | -0.0859 | 154.6605
7.5 | 1.2136 | 0.0079 | -0.0856 | 153.6203
8 | 1.2645 | 0.00834 | -0.0852 | 151.6187
8.5 | 1.3148 | 0.00878 | -0.0846 | 149.7494
9 | 1.3633 | 0.00932 | -0.0837 | 146.2768
9.5 | 1.4114 | 0.00982 | -0.0828 | 143.7271
10 | 1.4585 | 0.01034 | -0.0817 | 141.0542
10.5 | 1.5033 | 0.01092 | -0.0802 | 137.6648
11 | 1.5442 | 0.01164 | -0.0781 | 132.6632
11.5 | 1.579 | 0.01244 | -0.0748 | 126.9293
12 | 1.6028 | 0.01317 | -0.0694 | 121.7008
12.5 | 1.6302 | 0.01407 | -0.0653 | 115.8635
13 | 1.6591 | 0.01506 | -0.0617 | 110.166
13.5 | 1.6861 | 0.01627 | -0.0581 | 103.6325
14 | 1.713 | 0.0176 | -0.0548 | 97.3295
14.5 | 1.7386 | 0.01909 | -0.0516 | 91.0739
15 | 1.765 | 0.02061 | -0.0488 | 85.638
15.5 | 1.7858 | 0.02259 | -0.0456 | 79.0527
16 | 1.806 | 0.02473 | -0.0427 | 73.0287
16.5 | 1.8231 | 0.0272 | -0.0398 | 67.0257
17 | 1.8373 | 0.03001 | -0.0371 | 61.2229
17.5 | 1.855 | 0.0327 | -0.035 | 56.7278
18 | 1.868 | 0.03594 | -0.0329 | 51.9755
18.5 | 1.8772 | 0.03975 | -0.0311 | 47.2252
19 | 1.8825 | 0.04415 | -0.0297 | 42.6387
19.5 | 1.8891 | 0.04872 | -0.0288 | 38.7746
20 | 1.8868 | 0.05456 | -0.0283 | 34.5821

## 149. Re 20M Mach 0.25 (1)
BIGFOIL.COM POLAR EXPORT
NACA65-510 a=0.6
NACA65-510 a=0.6 |  |  |  | Cl Max: | 1.182 | at alpha= | 8 | deg
JavaFoil+Calcfoil stall+Eppler ext transition |  |  |  | L/D Max: | 152.431 | at alpha= | 3.5 | deg
Re: | 20000000 |  |  | Cd Min: | 0.00498 | at alpha= | 1 | deg
Mach: | 0.25 |  |  | Cl=0 at alpha= | -3.4237 | deg
|  |  |  | @ Cl=0.1, Cd= | 0.0054936
|  |  |  | @ Cl=0.4, Cd= | 0.08618
|  |  |  | @ Cl=0.6, Cd= | 0.08618
alpha (deg) | Cl | Cd | Cm | Cl/Cd
-12 | -0.195 | 0.07675 | -0.032 | -2.536
-11.5 | -0.238 | 0.07159 | -0.032 | -3.328
-11 | -0.269 | 0.0675 | -0.033 | -3.992
-10.5 | -0.295 | 0.06403 | -0.033 | -4.605
-10 | -0.314 | 0.06014 | -0.033 | -5.224
-9.5 | -0.327 | 0.05738 | -0.033 | -5.696
-9 | -0.332 | 0.05448 | -0.033 | -6.103
-8.5 | -0.331 | 0.05083 | -0.034 | -6.515
-8 | -0.322 | 0.04804 | -0.034 | -6.711
-7.5 | -0.308 | 0.04411 | -0.037 | -6.973
-7 | -0.353 | 0.00629 | -0.07 | -56.023
-6.5 | -0.318 | 0.00636 | -0.071 | -49.995
-6 | -0.277 | 0.0062 | -0.071 | -44.584
-5.5 | -0.23 | 0.00597 | -0.072 | -38.522
-5 | -0.179 | 0.00586 | -0.072 | -30.573
-4.5 | -0.125 | 0.00574 | -0.073 | -21.749
-4 | -0.068 | 0.00562 | -0.073 | -12.077
-3.5 | -0.009 | 0.00556 | -0.074 | -1.659
-3 | 0.05 | 0.00551 | -0.075 | 9.165
-2.5 | 0.111 | 0.00549 | -0.075 | 20.176
-2 | 0.172 | 0.00544 | -0.076 | 31.54
-1.5 | 0.233 | 0.00513 | -0.076 | 45.298
-1 | 0.294 | 0.00515 | -0.077 | 57.065
-0.5 | 0.355 | 0.0053 | -0.078 | 67.06
0 | 0.416 | 0.00512 | -0.078 | 81.164
0.5 | 0.477 | 0.00506 | -0.079 | 94.219
1 | 0.537 | 0.00498 | -0.079 | 107.854
1.5 | 0.598 | 0.00508 | -0.08 | 117.555
2 | 0.658 | 0.00519 | -0.081 | 126.676
2.5 | 0.718 | 0.0054 | -0.081 | 133.115
3 | 0.775 | 0.00564 | -0.082 | 137.305
3.5 | 0.833 | 0.00546 | -0.082 | 152.431
4 | 0.889 | 0.00608 | -0.083 | 146.075
4.5 | 0.944 | 0.00631 | -0.084 | 149.597
5 | 0.996 | 0.00654 | -0.084 | 152.207
5.5 | 1.043 | 0.00821 | -0.085 | 127.016
6 | 1.086 | 0.00856 | -0.085 | 126.903
6.5 | 1.123 | 0.00899 | -0.086 | 124.966
7 | 1.154 | 0.00942 | -0.087 | 122.585
7.5 | 1.177 | 0.00992 | -0.087 | 118.718
8 | 1.182 | 0.01047 | -0.088 | 112.81
8.5 | 1.17 | 0.01105 | -0.088 | 105.827
9 | 1.142 | 0.01162 | -0.088 | 98.275
9.5 | 1.097 | 0.01243 | -0.089 | 88.279
10 | 0.848 | 0.06038 | -0.046 | 14.051
10.5 | 0.956 | 0.01472 | -0.089 | 64.908
11 | 0.866 | 0.01539 | -0.089 | 56.299
11.5 | 0.766 | 0.01652 | -0.09 | 46.38
12 | 0.649 | 0.02008 | -0.088 | 32.32
12.5 | 0.456 | 0.08091 | -0.05 | 5.638
13 | 0.355 | 0.08618 | -0.049 | 4.12

## 150. Re 20M Mach 0.25 (2)
BIGFOIL.COM POLAR EXPORT
NACA65-510 a=0.6
NACA65-510 a=0.6 |  |  |  | Cl Max: | 1.679 | at alpha= | 15 | deg
XFOIL ncrit=9 |  |  |  | L/D Max: | 154.676 | at alpha= | 6.5 | deg
Re: | 20000000 |  |  | Cd Min: | 0.20921 | at alpha= | 20 | deg
Mach: | 0.25 |  |  | Cl=0 at alpha= | -3.4612 | deg
|  |  |  | @ Cl=0.1, Cd= | 0.0043374
|  |  |  | @ Cl=0.4, Cd= | 0.0041373
|  |  |  | @ Cl=0.6, Cd= | 0.0045181
alpha (deg) | Cl | Cd | Cm | Cl/Cd
-15.5 | -0.5032 | 0.16232 | -0.0123 | -3.1
-14.5 | -0.472 | 0.14769 | -0.021 | -3.1959
-14 | -0.4578 | 0.14017 | -0.0254 | -3.266
-13.5 | -0.4368 | 0.1349 | -0.0289 | -3.238
-12.5 | -0.4855 | 0.10247 | -0.0454 | -4.738
-12 | -0.4785 | 0.09501 | -0.0499 | -5.0363
-11.5 | -0.4768 | 0.0868 | -0.0548 | -5.4931
-10.5 | -0.8492 | 0.01257 | -0.0869 | -67.5577
-10 | -0.7939 | 0.01062 | -0.0854 | -74.7552
-9.5 | -0.7349 | 0.00938 | -0.0842 | -78.3475
-9 | -0.6755 | 0.00827 | -0.0832 | -81.6808
-8.5 | -0.6148 | 0.00751 | -0.0825 | -81.8642
-8 | -0.5533 | 0.00701 | -0.0819 | -78.9301
-7.5 | -0.4918 | 0.00659 | -0.0816 | -74.6282
-7 | -0.4308 | 0.00612 | -0.0813 | -70.3922
-6.5 | -0.3696 | 0.0058 | -0.0812 | -63.7241
-6 | -0.3084 | 0.00556 | -0.0812 | -55.4676
-5.5 | -0.2474 | 0.00533 | -0.0813 | -46.4165
-5 | -0.1865 | 0.00512 | -0.0816 | -36.4258
-4.5 | -0.1259 | 0.00486 | -0.0818 | -25.9053
-4 | -0.0653 | 0.00469 | -0.0822 | -13.9232
-3.5 | -0.0047 | 0.00456 | -0.0826 | -1.0307
-3 | 0.0558 | 0.00444 | -0.0831 | 12.5676
-2.5 | 0.1161 | 0.0043 | -0.0836 | 27
-1.5 | 0.2365 | 0.00418 | -0.0848 | 56.5789
-1 | 0.2965 | 0.00414 | -0.0855 | 71.6184
-0.5 | 0.3563 | 0.00413 | -0.0861 | 86.2712
0 | 0.4159 | 0.00414 | -0.0867 | 100.4589
0.5 | 0.475 | 0.00413 | -0.0873 | 115.0121
1 | 0.5337 | 0.00412 | -0.0879 | 129.5388
1.5 | 0.5897 | 0.00442 | -0.0883 | 133.4163
2 | 0.6422 | 0.00492 | -0.0882 | 130.5285
2.5 | 0.6981 | 0.00538 | -0.0883 | 129.7584
3 | 0.754 | 0.00579 | -0.0884 | 130.2245
3.5 | 0.8099 | 0.00617 | -0.0883 | 131.2642
4 | 0.8662 | 0.00638 | -0.0884 | 135.768
4.5 | 0.9226 | 0.00646 | -0.0884 | 142.8173
5 | 0.9786 | 0.00663 | -0.0882 | 147.6018
5.5 | 1.034 | 0.00682 | -0.0878 | 151.6129
6 | 1.0852 | 0.00708 | -0.0864 | 153.2768
6.5 | 1.1446 | 0.0074 | -0.0869 | 154.6757
7 | 1.199 | 0.00783 | -0.0862 | 153.129
7.5 | 1.2528 | 0.00826 | -0.0854 | 151.6707
8 | 1.305 | 0.00878 | -0.0842 | 148.6333
8.5 | 1.3554 | 0.00937 | -0.0827 | 144.6531
9 | 1.4056 | 0.00991 | -0.081 | 141.8365
9.5 | 1.4535 | 0.01052 | -0.0789 | 138.1654
10 | 1.4966 | 0.01129 | -0.0759 | 132.5598
10.5 | 1.5244 | 0.01216 | -0.07 | 125.3618
11.5 | 1.5767 | 0.0145 | -0.0589 | 108.7379
12 | 1.6031 | 0.01604 | -0.0541 | 99.9439
12.5 | 1.6261 | 0.01797 | -0.0492 | 90.4897
13 | 1.6511 | 0.01994 | -0.0449 | 82.8034
13.5 | 1.664 | 0.02295 | -0.0397 | 72.5054
14 | 1.6718 | 0.02658 | -0.0348 | 62.8969
14.5 | 1.6727 | 0.03099 | -0.0301 | 53.9755
15 | 1.679 | 0.03515 | -0.0267 | 47.7667
15.5 | 1.6407 | 0.04395 | -0.0227 | 37.3311
16 | 1.6085 | 0.05316 | -0.0213 | 30.2577
16.5 | 1.5643 | 0.06508 | -0.0225 | 24.0366
17 | 1.5156 | 0.07938 | -0.0269 | 19.093
17.5 | 1.4975 | 0.09066 | -0.0318 | 16.5178
18 | 1.4602 | 0.10655 | -0.0405 | 13.7044
18.5 | 1.4181 | 0.12507 | -0.0522 | 11.3385
19 | 1.3829 | 0.14363 | -0.0646 | 9.6282
19.5 | 1.3398 | 0.16487 | -0.0785 | 8.1264
20 | 1.2105 | 0.20921 | -0.1077 | 5.7861

## 151. Re 20M Mach 0.50 (1)
BIGFOIL.COM POLAR EXPORT
NACA65-510 a=0.6
NACA65-510 a=0.6 |  |  |  | Cl Max: | 1.227 | at alpha= | 20 | deg
JavaFoil+Calcfoil stall+Eppler ext transition |  |  |  | L/D Max: | 152.039 | at alpha= | 3 | deg
Re: | 20000000 |  |  | Cd Min: | 0.0049 | at alpha= | 1.5 | deg
Mach: | 0.5 |  |  | Cl=0 at alpha= | -3.4242 | deg
|  |  |  | @ Cl=0.1, Cd= | 0.005404
|  |  |  | @ Cl=0.4, Cd= | 0.0050206
|  |  |  | @ Cl=0.6, Cd= | 0.00515
alpha (deg) | Cl | Cd | Cm | Cl/Cd
-20 | -0.896 | 0.16215 | -0.037 | -5.527
-19.5 | -0.869 | 0.1587 | -0.037 | -5.478
-19 | -0.843 | 0.14763 | -0.037 | -5.709
-18.5 | -0.816 | 0.14009 | -0.038 | -5.829
-18 | -0.789 | 0.13897 | -0.038 | -5.679
-17.5 | -0.762 | 0.13369 | -0.037 | -5.699
-17 | -0.735 | 0.12576 | -0.037 | -5.844
-16.5 | -0.709 | 0.11819 | -0.038 | -5.995
-16 | -0.683 | 0.1093 | -0.039 | -6.246
-15.5 | -0.657 | 0.1027 | -0.04 | -6.394
-15 | -0.627 | 0.10298 | -0.038 | -6.093
-14.5 | -0.601 | 0.09503 | -0.039 | -6.326
-14 | -0.576 | 0.08642 | -0.041 | -6.669
-13.5 | -0.553 | 0.07726 | -0.044 | -7.155
-13 | -0.533 | 0.06486 | -0.049 | -8.222
-12.5 | -0.557 | 0.02352 | -0.064 | -23.671
-12 | -0.558 | 0.01144 | -0.07 | -48.798
-11.5 | -0.437 | 0.0762 | -0.036 | -5.732
-11 | -0.411 | 0.06811 | -0.039 | -6.032
-10.5 | -0.385 | 0.06169 | -0.041 | -6.242
-10 | -0.364 | 0.05052 | -0.049 | -7.204
-9.5 | -0.406 | 0.00841 | -0.075 | -48.205
-9 | -0.374 | 0.00777 | -0.076 | -48.153
-8.5 | -0.341 | 0.00738 | -0.076 | -46.162
-8 | -0.248 | 0.04994 | -0.038 | -4.959
-7.5 | -0.22 | 0.0474 | -0.037 | -4.649
-7 | -0.194 | 0.0436 | -0.039 | -4.441
-6.5 | -0.168 | 0.03915 | -0.044 | -4.28
-6 | -0.173 | 0.00655 | -0.08 | -26.377
-5.5 | -0.112 | 0.03794 | -0.039 | -2.96
-5 | -0.134 | 0.03617 | -0.038 | -3.717
-4.5 | -0.129 | 0.00606 | -0.082 | -21.342
-4 | -0.073 | 0.00593 | -0.082 | -12.335
-3.5 | -0.01 | 0.00578 | -0.083 | -1.749
-3 | 0.056 | 0.00545 | -0.083 | 10.227
-2.5 | 0.123 | 0.00538 | -0.084 | 22.864
-2 | 0.191 | 0.00526 | -0.085 | 36.287
-1.5 | 0.259 | 0.00525 | -0.085 | 49.437
-1 | 0.328 | 0.00521 | -0.086 | 62.938
-0.5 | 0.397 | 0.00501 | -0.087 | 79.25
0 | 0.465 | 0.00525 | -0.087 | 88.527
0.5 | 0.533 | 0.005 | -0.088 | 106.422
1 | 0.6 | 0.00515 | -0.089 | 116.613
1.5 | 0.668 | 0.0049 | -0.089 | 136.422
2 | 0.735 | 0.00507 | -0.09 | 145.155
2.5 | 0.803 | 0.0053 | -0.091 | 151.488
3 | 0.864 | 0.00568 | -0.091 | 152.039
3.5 | 0.926 | 0.00777 | -0.092 | 119.188
4 | 0.986 | 0.00822 | -0.093 | 119.843
4.5 | 1.042 | 0.00867 | -0.093 | 120.177
5 | 1.091 | 0.00911 | -0.094 | 119.714
5.5 | 1.126 | 0.00963 | -0.094 | 116.967
6 | 1.14 | 0.01031 | -0.095 | 110.594
6.5 | 1.113 | 0.01109 | -0.095 | 100.343
7 | 0.926 | 0.01202 | -0.096 | 77.03
7.5 | 0.71 | 0.01305 | -0.096 | 54.418
8 | 0.742 | 0.01309 | -0.097 | 56.692
8.5 | 0.772 | 0.01418 | -0.097 | 54.422
9 | 0.801 | 0.01527 | -0.098 | 52.429
9.5 | 0.827 | 0.01688 | -0.098 | 48.958
10 | 0.862 | 0.01603 | -0.099 | 53.766
10.5 | 0.89 | 0.01761 | -0.099 | 50.519
11 | 0.913 | 0.01992 | -0.099 | 45.85
11.5 | 0.79 | 0.07804 | -0.055 | 10.126
12 | 0.977 | 0.01998 | -0.101 | 48.88
12.5 | 1.002 | 0.02221 | -0.101 | 45.128
13 | 1.018 | 0.02711 | -0.1 | 37.548
13.5 | 0.906 | 0.08679 | -0.068 | 10.44
14 | 0.958 | 0.07483 | -0.079 | 12.798
14.5 | 0.963 | 0.09223 | -0.072 | 10.438
15 | 0.99 | 0.09674 | -0.073 | 10.239
15.5 | 0.997 | 0.11786 | -0.063 | 8.459
16 | 1.021 | 0.13474 | -0.063 | 7.578
16.5 | 1.049 | 0.13834 | -0.065 | 7.58
17 | 1.076 | 0.14042 | -0.067 | 7.661
17.5 | 1.098 | 0.15814 | -0.066 | 6.944
18 | 1.124 | 0.16254 | -0.067 | 6.915
18.5 | 1.152 | 0.16223 | -0.07 | 7.104
19 | 1.178 | 0.17177 | -0.071 | 6.858
19.5 | 1.201 | 0.1892 | -0.071 | 6.346
20 | 1.227 | 0.19236 | -0.072 | 6.378

## 152. Re 20M Mach 0.50 (2)
BIGFOIL.COM POLAR EXPORT
NACA65-510 a=0.6
NACA65-510 a=0.6 |  |  |  | Cl Max: | 1.3404 | at alpha= | 8 | deg
XFOIL ncrit=9 |  |  |  | L/D Max: | 153.734 | at alpha= | 1 | deg
Re: | 20000000 |  |  | Cd Min: | 0.12649 | at alpha= | 13 | deg
Mach: | 0.5 |  |  | Cl=0 at alpha= | -99 | deg
|  |  |  | @ Cl=0.1, Cd= | 0.00409
|  |  |  | @ Cl=0.4, Cd= | 0.00409
|  |  |  | @ Cl=0.6, Cd= | 0.0040039
alpha (deg) | Cl | Cd | Cm | Cl/Cd
0 | 0.4782 | 0.00409 | -0.0988 | 116.9193
0.5 | 0.546 | 0.00406 | -0.0996 | 134.4828
1 | 0.6134 | 0.00399 | -0.1003 | 153.7343
2 | 0.7344 | 0.00487 | -0.1 | 150.8008
2.5 | 0.7941 | 0.00561 | -0.0992 | 141.5508
3 | 0.8547 | 0.00622 | -0.0983 | 137.4116
3.5 | 0.9161 | 0.00672 | -0.0973 | 136.3244
4 | 0.9793 | 0.00698 | -0.0964 | 140.3009
5 | 1.1058 | 0.00742 | -0.0936 | 149.0296
5.5 | 1.1644 | 0.00777 | -0.0907 | 149.8584
6 | 1.2277 | 0.00817 | -0.0884 | 150.2693
6.5 | 1.2853 | 0.00877 | -0.0846 | 146.5564
7 | 1.3282 | 0.00948 | -0.0778 | 140.1055
8 | 1.3404 | 0.01432 | -0.0553 | 93.6034
8.5 | 1.3267 | 0.01976 | -0.044 | 67.1407
9 | 1.3213 | 0.02697 | -0.0356 | 48.9915
9.5 | 1.2951 | 0.03456 | -0.0284 | 37.474
10 | 1.256 | 0.04341 | -0.0235 | 28.9334
10.5 | 1.2168 | 0.05319 | -0.0219 | 22.8765
11 | 1.1777 | 0.0646 | -0.0237 | 18.2307
11.5 | 1.1403 | 0.07786 | -0.0292 | 14.6455
12 | 1.1088 | 0.09266 | -0.0379 | 11.9663
12.5 | 1.0834 | 0.10936 | -0.0495 | 9.9067
13 | 1.0717 | 0.12649 | -0.0608 | 8.4726