## index
index | Re | Mach | Datasource
1 | 50000 | 0 | JavaFoil+Calcfoil stall+Eppler ext transition
2 | 50000 | 0 | XFOIL ncrit=9
3 | 50000 | 0.1 | JavaFoil+Calcfoil stall+Eppler ext transition
4 | 50000 | 0.1 | XFOIL ncrit=9
5 | 50000 | 0.25 | JavaFoil+Calcfoil stall+Eppler ext transition
6 | 50000 | 0.25 | XFOIL ncrit=9
7 | 50000 | 0.5 | JavaFoil+Calcfoil stall+Eppler ext transition
8 | 50000 | 0.5 | XFOIL ncrit=9
9 | 100000 | 0 | JavaFoil+Calcfoil stall+Eppler ext transition
10 | 100000 | 0 | XFOIL ncrit=9
11 | 100000 | 0.1 | JavaFoil+Calcfoil stall+Eppler ext transition
12 | 100000 | 0.1 | XFOIL ncrit=9
13 | 100000 | 0.25 | JavaFoil+Calcfoil stall+Eppler ext transition
14 | 100000 | 0.25 | XFOIL ncrit=9
15 | 100000 | 0.5 | JavaFoil+Calcfoil stall+Eppler ext transition
16 | 100000 | 0.5 | XFOIL ncrit=9
17 | 250000 | 0 | JavaFoil+Calcfoil stall+Eppler ext transition
18 | 250000 | 0 | XFOIL ncrit=9
19 | 250000 | 0.1 | JavaFoil+Calcfoil stall+Eppler ext transition
20 | 250000 | 0.1 | XFOIL ncrit=9
21 | 250000 | 0.25 | JavaFoil+Calcfoil stall+Eppler ext transition
22 | 250000 | 0.25 | XFOIL ncrit=9
23 | 250000 | 0.5 | JavaFoil+Calcfoil stall+Eppler ext transition
24 | 250000 | 0.5 | XFOIL ncrit=9
25 | 500000 | 0 | JavaFoil+Calcfoil stall+Eppler ext transition
26 | 500000 | 0 | XFOIL ncrit=9
27 | 500000 | 0.1 | JavaFoil+Calcfoil stall+Eppler ext transition
28 | 500000 | 0.1 | XFOIL ncrit=9
29 | 500000 | 0.25 | JavaFoil+Calcfoil stall+Eppler ext transition
30 | 500000 | 0.25 | XFOIL ncrit=9
31 | 500000 | 0.5 | JavaFoil+Calcfoil stall+Eppler ext transition
32 | 500000 | 0.5 | XFOIL ncrit=9
33 | 750000 | 0 | JavaFoil+Calcfoil stall+Eppler ext transition
34 | 750000 | 0 | XFOIL ncrit=9
35 | 750000 | 0.1 | JavaFoil+Calcfoil stall+Eppler ext transition
36 | 750000 | 0.1 | XFOIL ncrit=9
37 | 750000 | 0.25 | JavaFoil+Calcfoil stall+Eppler ext transition
38 | 750000 | 0.25 | XFOIL ncrit=9
39 | 750000 | 0.5 | JavaFoil+Calcfoil stall+Eppler ext transition
40 | 750000 | 0.5 | XFOIL ncrit=9
41 | 1000000 | 0 | JavaFoil+Calcfoil stall+Eppler ext transition
42 | 1000000 | 0 | XFOIL ncrit=9
43 | 1000000 | 0.1 | JavaFoil+Calcfoil stall+Eppler ext transition
44 | 1000000 | 0.1 | XFOIL ncrit=9
45 | 1000000 | 0.25 | JavaFoil+Calcfoil stall+Eppler ext transition
46 | 1000000 | 0.25 | XFOIL ncrit=9
47 | 1000000 | 0.5 | JavaFoil+Calcfoil stall+Eppler ext transition
48 | 1000000 | 0.5 | XFOIL ncrit=9
49 | 2000000 | 0 | JavaFoil+Calcfoil stall+Eppler ext transition
50 | 2000000 | 0 | XFOIL ncrit=9
51 | 2000000 | 0.1 | JavaFoil+Calcfoil stall+Eppler ext transition
52 | 2000000 | 0.1 | XFOIL ncrit=9
53 | 2000000 | 0.25 | JavaFoil+Calcfoil stall+Eppler ext transition
54 | 2000000 | 0.25 | XFOIL ncrit=9
55 | 2000000 | 0.5 | JavaFoil+Calcfoil stall+Eppler ext transition
56 | 2000000 | 0.5 | XFOIL ncrit=9
57 | 3000000 | 0 | JavaFoil+Calcfoil stall+Eppler ext transition
58 | 3000000 | 0 | XFOIL ncrit=9
59 | 3000000 | 0.1 | JavaFoil+Calcfoil stall+Eppler ext transition
60 | 3000000 | 0.1 | XFOIL ncrit=9
61 | 3000000 | 0.25 | JavaFoil+Calcfoil stall+Eppler ext transition
62 | 3000000 | 0.25 | XFOIL ncrit=9
63 | 3000000 | 0.5 | JavaFoil+Calcfoil stall+Eppler ext transition
64 | 3000000 | 0.5 | XFOIL ncrit=9
65 | 4000000 | 0 | JavaFoil+Calcfoil stall+Eppler ext transition
66 | 4000000 | 0 | XFOIL ncrit=9
67 | 4000000 | 0.1 | JavaFoil+Calcfoil stall+Eppler ext transition
68 | 4000000 | 0.1 | XFOIL ncrit=9
69 | 4000000 | 0.25 | JavaFoil+Calcfoil stall+Eppler ext transition
70 | 4000000 | 0.25 | XFOIL ncrit=9
71 | 4000000 | 0.5 | JavaFoil+Calcfoil stall+Eppler ext transition
72 | 4000000 | 0.5 | XFOIL ncrit=9
73 | 5000000 | 0 | JavaFoil+Calcfoil stall+Eppler ext transition
74 | 5000000 | 0 | XFOIL ncrit=9
75 | 5000000 | 0.1 | JavaFoil+Calcfoil stall+Eppler ext transition
76 | 5000000 | 0.1 | XFOIL ncrit=9
77 | 5000000 | 0.25 | JavaFoil+Calcfoil stall+Eppler ext transition
78 | 5000000 | 0.25 | XFOIL ncrit=9
79 | 5000000 | 0.5 | JavaFoil+Calcfoil stall+Eppler ext transition
80 | 5000000 | 0.5 | XFOIL ncrit=9
81 | 6000000 | 0 | JavaFoil+Calcfoil stall+Eppler ext transition
82 | 6000000 | 0 | XFOIL ncrit=9
83 | 6000000 | 0.1 | JavaFoil+Calcfoil stall+Eppler ext transition
84 | 6000000 | 0.1 | XFOIL ncrit=9
85 | 6000000 | 0.25 | JavaFoil+Calcfoil stall+Eppler ext transition
86 | 6000000 | 0.25 | XFOIL ncrit=9
87 | 6000000 | 0.5 | JavaFoil+Calcfoil stall+Eppler ext transition
88 | 6000000 | 0.5 | XFOIL ncrit=9
89 | 7000000 | 0 | JavaFoil+Calcfoil stall+Eppler ext transition
90 | 7000000 | 0 | XFOIL ncrit=9
91 | 7000000 | 0.1 | JavaFoil+Calcfoil stall+Eppler ext transition
92 | 7000000 | 0.1 | XFOIL ncrit=9
93 | 7000000 | 0.25 | JavaFoil+Calcfoil stall+Eppler ext transition
94 | 7000000 | 0.25 | XFOIL ncrit=9
95 | 7000000 | 0.5 | JavaFoil+Calcfoil stall+Eppler ext transition
96 | 7000000 | 0.5 | XFOIL ncrit=9
97 | 8000000 | 0 | JavaFoil+Calcfoil stall+Eppler ext transition
98 | 8000000 | 0 | XFOIL ncrit=9
99 | 8000000 | 0.1 | JavaFoil+Calcfoil stall+Eppler ext transition
100 | 8000000 | 0.1 | XFOIL ncrit=9
101 | 8000000 | 0.25 | JavaFoil+Calcfoil stall+Eppler ext transition
102 | 8000000 | 0.25 | XFOIL ncrit=9
103 | 8000000 | 0.5 | JavaFoil+Calcfoil stall+Eppler ext transition
104 | 8000000 | 0.5 | XFOIL ncrit=9
105 | 10000000 | 0 | JavaFoil+Calcfoil stall+Eppler ext transition
106 | 10000000 | 0 | XFOIL ncrit=9
107 | 10000000 | 0.1 | JavaFoil+Calcfoil stall+Eppler ext transition
108 | 10000000 | 0.1 | XFOIL ncrit=9
109 | 10000000 | 0.25 | JavaFoil+Calcfoil stall+Eppler ext transition
110 | 10000000 | 0.25 | XFOIL ncrit=9
111 | 10000000 | 0.5 | JavaFoil+Calcfoil stall+Eppler ext transition
112 | 10000000 | 0.5 | XFOIL ncrit=9
113 | 12000000 | 0 | JavaFoil+Calcfoil stall+Eppler ext transition
114 | 12000000 | 0 | XFOIL ncrit=9
115 | 12000000 | 0.1 | JavaFoil+Calcfoil stall+Eppler ext transition
116 | 12000000 | 0.1 | XFOIL ncrit=9
117 | 12000000 | 0.25 | JavaFoil+Calcfoil stall+Eppler ext transition
118 | 12000000 | 0.25 | XFOIL ncrit=9
119 | 12000000 | 0.5 | JavaFoil+Calcfoil stall+Eppler ext transition
120 | 12000000 | 0.5 | XFOIL ncrit=9
121 | 14000000 | 0 | JavaFoil+Calcfoil stall+Eppler ext transition
122 | 14000000 | 0 | XFOIL ncrit=9
123 | 14000000 | 0.1 | JavaFoil+Calcfoil stall+Eppler ext transition
124 | 14000000 | 0.1 | XFOIL ncrit=9
125 | 14000000 | 0.25 | JavaFoil+Calcfoil stall+Eppler ext transition
126 | 14000000 | 0.25 | XFOIL ncrit=9
127 | 14000000 | 0.5 | JavaFoil+Calcfoil stall+Eppler ext transition
128 | 14000000 | 0.5 | XFOIL ncrit=9
129 | 16000000 | 0 | JavaFoil+Calcfoil stall+Eppler ext transition
130 | 16000000 | 0 | XFOIL ncrit=9
131 | 16000000 | 0.1 | JavaFoil+Calcfoil stall+Eppler ext transition
132 | 16000000 | 0.1 | XFOIL ncrit=9
133 | 16000000 | 0.25 | JavaFoil+Calcfoil stall+Eppler ext transition
134 | 16000000 | 0.25 | XFOIL ncrit=9
135 | 16000000 | 0.5 | JavaFoil+Calcfoil stall+Eppler ext transition
136 | 16000000 | 0.5 | XFOIL ncrit=9
137 | 18000000 | 0 | JavaFoil+Calcfoil stall+Eppler ext transition
138 | 18000000 | 0 | XFOIL ncrit=9
139 | 18000000 | 0.1 | JavaFoil+Calcfoil stall+Eppler ext transition
140 | 18000000 | 0.1 | XFOIL ncrit=9
141 | 18000000 | 0.25 | JavaFoil+Calcfoil stall+Eppler ext transition
142 | 18000000 | 0.25 | XFOIL ncrit=9
143 | 18000000 | 0.5 | JavaFoil+Calcfoil stall+Eppler ext transition
144 | 18000000 | 0.5 | XFOIL ncrit=9
145 | 20000000 | 0 | JavaFoil+Calcfoil stall+Eppler ext transition
146 | 20000000 | 0 | XFOIL ncrit=9
147 | 20000000 | 0.1 | JavaFoil+Calcfoil stall+Eppler ext transition
148 | 20000000 | 0.1 | XFOIL ncrit=9
149 | 20000000 | 0.25 | JavaFoil+Calcfoil stall+Eppler ext transition
150 | 20000000 | 0.25 | XFOIL ncrit=9
151 | 20000000 | 0.5 | JavaFoil+Calcfoil stall+Eppler ext transition
152 | 20000000 | 0.5 | XFOIL ncrit=9

## 1. Re 50k Mach 0.00 (1)
BIGFOIL.COM POLAR EXPORT
NACA64-219 a=0.5
NACA64-219 a=0.5 |  |  |  | Cl Max: | 1.328 | at alpha= | 16.5 | deg
JavaFoil+Calcfoil stall+Eppler ext transition |  |  |  | L/D Max: | 30.553 | at alpha= | 8 | deg
Re: | 50000 |  |  | Cd Min: | 0.02162 | at alpha= | -0.5 | deg
Mach: | 0 |  |  | Cl=0 at alpha= | -1.3276 | deg
|  |  |  | @ Cl=0.1, Cd= | 0.021652
|  |  |  | @ Cl=0.4, Cd= | 0.02432
|  |  |  | @ Cl=0.6, Cd= | 0.02683
alpha (deg) | Cl | Cd | Cm | Cl/Cd
-20 | -1.145 | 0.25758 | 0.001 | -4.446
-19.5 | -1.149 | 0.2488 | 0.001 | -4.62
-19 | -1.152 | 0.23595 | 0.001 | -4.883
-18.5 | -1.153 | 0.21559 | 0 | -5.347
-18 | -1.151 | 0.20585 | 0 | -5.594
-17.5 | -1.148 | 0.19856 | 0 | -5.781
-17 | -1.142 | 0.18676 | 0 | -6.115
-16.5 | -1.134 | 0.17881 | -0.001 | -6.343
-16 | -1.123 | 0.16264 | -0.001 | -6.907
-15.5 | -1.111 | 0.15291 | -0.001 | -7.263
-15 | -1.095 | 0.14843 | -0.002 | -7.379
-14.5 | -1.077 | 0.13786 | -0.002 | -7.816
-14 | -1.057 | 0.12854 | -0.002 | -8.226
-13.5 | -1.035 | 0.12154 | -0.002 | -8.513
-13 | -1.01 | 0.11428 | -0.003 | -8.834
-12.5 | -0.982 | 0.10834 | -0.003 | -9.065
-12 | -0.953 | 0.09981 | -0.003 | -9.543
-11.5 | -0.921 | 0.09428 | -0.004 | -9.765
-11 | -0.887 | 0.08873 | -0.004 | -9.997
-10.5 | -0.851 | 0.08308 | -0.004 | -10.244
-10 | -0.814 | 0.07803 | -0.005 | -10.426
-9.5 | -0.774 | 0.07332 | -0.005 | -10.561
-9 | -0.734 | 0.06827 | -0.006 | -10.746
-8.5 | -0.692 | 0.06436 | -0.006 | -10.746
-8 | -0.648 | 0.0605 | -0.006 | -10.715
-7.5 | -0.604 | 0.05659 | -0.007 | -10.679
-7 | -0.656 | 0.02801 | -0.014 | -23.41
-6.5 | -0.603 | 0.02686 | -0.015 | -22.44
-6 | -0.548 | 0.02587 | -0.015 | -21.186
-5.5 | -0.493 | 0.02494 | -0.016 | -19.749
-5 | -0.412 | 0.02778 | -0.016 | -14.836
-4.5 | -0.358 | 0.02672 | -0.016 | -13.407
-4 | -0.304 | 0.02576 | -0.017 | -11.789
-3.5 | -0.248 | 0.02488 | -0.018 | -9.984
-3 | -0.192 | 0.02417 | -0.019 | -7.955
-2.5 | -0.136 | 0.0235 | -0.019 | -5.773
-2 | -0.079 | 0.02285 | -0.02 | -3.437
-1.5 | -0.02 | 0.02236 | -0.021 | -0.912
-1 | 0.038 | 0.02192 | -0.022 | 1.753
-0.5 | 0.098 | 0.02162 | -0.023 | 4.527
0 | 0.155 | 0.02253 | -0.023 | 6.889
0.5 | 0.213 | 0.02284 | -0.024 | 9.337
1 | 0.271 | 0.02321 | -0.025 | 11.672
1.5 | 0.328 | 0.02367 | -0.026 | 13.868
2 | 0.385 | 0.02417 | -0.027 | 15.94
2.5 | 0.442 | 0.02474 | -0.027 | 17.867
3 | 0.498 | 0.02543 | -0.028 | 19.593
3.5 | 0.554 | 0.02617 | -0.029 | 21.19
4 | 0.607 | 0.02693 | -0.03 | 22.547
4.5 | 0.662 | 0.02776 | -0.03 | 23.847
5 | 0.716 | 0.02878 | -0.031 | 24.872
5.5 | 0.769 | 0.02978 | -0.032 | 25.828
6 | 0.821 | 0.03093 | -0.032 | 26.558
6.5 | 0.873 | 0.03218 | -0.033 | 27.121
7 | 0.923 | 0.03364 | -0.033 | 27.439
7.5 | 1.01 | 0.03308 | -0.036 | 30.526
8 | 1.059 | 0.03466 | -0.037 | 30.553
8.5 | 1.107 | 0.03637 | -0.037 | 30.431
9 | 1.153 | 0.03814 | -0.038 | 30.22
9.5 | 1.196 | 0.04009 | -0.038 | 29.829
10 | 1.071 | 0.07417 | -0.02 | 14.437
10.5 | 1.107 | 0.07929 | -0.02 | 13.959
11 | 1.14 | 0.0843 | -0.02 | 13.522
11.5 | 1.171 | 0.08977 | -0.02 | 13.041
12 | 1.199 | 0.0956 | -0.02 | 12.54
12.5 | 1.225 | 0.10263 | -0.02 | 11.932
13 | 1.247 | 0.10923 | -0.02 | 11.418
13.5 | 1.267 | 0.1172 | -0.02 | 10.814
14 | 1.285 | 0.12338 | -0.02 | 10.413
14.5 | 1.299 | 0.13371 | -0.02 | 9.717
15 | 1.311 | 0.14235 | -0.02 | 9.209
15.5 | 1.319 | 0.14969 | -0.02 | 8.814
16 | 1.325 | 0.1577 | -0.021 | 8.403
16.5 | 1.328 | 0.16866 | -0.021 | 7.874
17 | 1.328 | 0.17934 | -0.021 | 7.406
17.5 | 1.326 | 0.18805 | -0.021 | 7.049
18 | 1.321 | 0.19881 | -0.021 | 6.642
18.5 | 1.31 | 0.21385 | -0.021 | 6.128
19 | 1.297 | 0.22678 | -0.021 | 5.72
19.5 | 1.282 | 0.24339 | -0.022 | 5.266
20 | 1.264 | 0.25657 | -0.022 | 4.927

## 2. Re 50k Mach 0.00 (2)
BIGFOIL.COM POLAR EXPORT
NACA64-219 a=0.5
NACA64-219 a=0.5 |  |  |  | Cl Max: | 1.1119 | at alpha= | 14 | deg
XFOIL ncrit=9 |  |  |  | L/D Max: | 18.3057 | at alpha= | 12 | deg
Re: | 50000 |  |  | Cd Min: | 0.22684 | at alpha= | 19 | deg
Mach: | 0 |  |  | Cl=0 at alpha= | 3.3755 | deg
|  |  |  | @ Cl=0.1, Cd= | 0.066843
|  |  |  | @ Cl=0.4, Cd= | 0.098897
|  |  |  | @ Cl=0.6, Cd= | 0.095861
alpha (deg) | Cl | Cd | Cm | Cl/Cd
-14.5 | -0.4251 | 0.16198 | -0.0129 | -2.6244
-14 | -0.4048 | 0.15524 | -0.0151 | -2.6076
-13.5 | -0.3705 | 0.14638 | -0.0172 | -2.5311
-12 | -0.7416 | 0.06913 | -0.0655 | -10.7276
-11.5 | -0.7958 | 0.06351 | -0.0608 | -12.5303
-11 | -0.862 | 0.06189 | -0.0483 | -13.9279
-10.5 | -0.9146 | 0.05916 | -0.0375 | -15.4598
-10 | -0.9499 | 0.05563 | -0.0286 | -17.0753
-9.5 | -0.9661 | 0.05175 | -0.0214 | -18.6686
-9 | -0.9452 | 0.04789 | -0.0181 | -19.7369
-8.5 | -0.9328 | 0.04481 | -0.0135 | -20.8168
-8 | -0.9015 | 0.04194 | -0.0109 | -21.495
-7.5 | -0.8428 | 0.03928 | -0.0123 | -21.4562
-7 | -0.7966 | 0.03623 | -0.0125 | -21.9873
-6.5 | -0.7895 | 0.03628 | -0.0032 | -21.7613
-6 | -0.6867 | 0.04913 | 0.0043 | -13.9772
-5.5 | -0.3642 | 0.06479 | -0.0137 | -5.6212
-5 | -0.2694 | 0.06534 | -0.0188 | -4.123
-4.5 | -0.217 | 0.06479 | -0.0209 | -3.3493
-4 | -0.163 | 0.06392 | -0.0235 | -2.5501
-3.5 | -0.1475 | 0.06331 | -0.0215 | -2.3298
-3 | -0.1554 | 0.06276 | -0.0157 | -2.4761
-2.5 | -0.1931 | 0.06221 | -0.0056 | -3.104
-2 | -0.4735 | 0.05671 | 0.0466 | -8.3495
-1.5 | -0.4691 | 0.055 | 0.0511 | -8.5291
-1 | -0.4598 | 0.05348 | 0.0545 | -8.5976
-0.5 | -0.4569 | 0.05177 | 0.0588 | -8.8256
0 | -0.4482 | 0.05029 | 0.0621 | -8.9123
0.5 | -0.4258 | 0.04947 | 0.063 | -8.6072
1 | -0.3753 | 0.04992 | 0.0585 | -7.518
1.5 | -0.3176 | 0.05095 | 0.0524 | -6.2336
2 | -0.2551 | 0.05243 | 0.0449 | -4.8655
2.5 | -0.186 | 0.05457 | 0.0357 | -3.4085
3 | -0.0817 | 0.0588 | 0.0189 | -1.3895
3.5 | 0.0271 | 0.06349 | 0.0011 | 0.42684
4 | 0.0557 | 0.06465 | -0.0009 | 0.86156
4.5 | 0.0597 | 0.06428 | 0.0019 | 0.92875
5 | 0.0584 | 0.06395 | 0.0058 | 0.91321
5.5 | 0.0962 | 0.0665 | 0.0034 | 1.4466
6 | 0.1456 | 0.07096 | -0.0008 | 2.0519
6.5 | 0.1733 | 0.07296 | -0.0013 | 2.3753
7 | 0.2272 | 0.07826 | -0.0055 | 2.9031
7.5 | 0.2489 | 0.08088 | -0.0054 | 3.0774
8 | 0.305 | 0.08693 | -0.0095 | 3.5086
8.5 | 0.3235 | 0.08976 | -0.0092 | 3.6041
9 | 0.3539 | 0.09422 | -0.0104 | 3.7561
9.5 | 0.3947 | 0.09906 | -0.012 | 3.9845
10 | 0.498 | 0.09589 | -0.009 | 5.1935
10.5 | 0.5529 | 0.09666 | -0.0078 | 5.72
11 | 0.6183 | 0.09555 | -0.0058 | 6.471
12 | 0.9605 | 0.05247 | 0.0161 | 18.3057
12.5 | 0.9888 | 0.05551 | 0.0191 | 17.813
13 | 1.0481 | 0.05866 | 0.0206 | 17.8674
13.5 | 1.0738 | 0.06419 | 0.0215 | 16.7285
14 | 1.1119 | 0.07011 | 0.0218 | 15.8594
14.5 | 1.0622 | 0.07987 | 0.0222 | 13.2991
15 | 0.9944 | 0.09335 | 0.0194 | 10.6524
16.5 | 0.6445 | 0.19146 | -0.0383 | 3.3662
17 | 0.6597 | 0.19861 | -0.0415 | 3.3216
17.5 | 0.6952 | 0.20871 | -0.0431 | 3.3309
18 | 0.6962 | 0.21174 | -0.0474 | 3.288
18.5 | 0.7065 | 0.21743 | -0.0513 | 3.2493
19 | 0.736 | 0.22684 | -0.0534 | 3.2446

## 3. Re 50k Mach 0.10 (1)
BIGFOIL.COM POLAR EXPORT
NACA64-219 a=0.5
NACA64-219 a=0.5 |  |  |  | Cl Max: | 1.313 | at alpha= | 16 | deg
JavaFoil+Calcfoil stall+Eppler ext transition |  |  |  | L/D Max: | 30.416 | at alpha= | 8 | deg
Re: | 50000 |  |  | Cd Min: | 0.02174 | at alpha= | -0.5 | deg
Mach: | 0.1 |  |  | Cl=0 at alpha= | -1.3305 | deg
|  |  |  | @ Cl=0.1, Cd= | 0.021771
|  |  |  | @ Cl=0.4, Cd= | 0.024432
|  |  |  | @ Cl=0.6, Cd= | 0.026961
alpha (deg) | Cl | Cd | Cm | Cl/Cd
-20 | -1.112 | 0.26353 | 0.001 | -4.219
-19.5 | -1.12 | 0.25277 | 0.001 | -4.43
-19 | -1.125 | 0.23949 | 0.001 | -4.698
-18.5 | -1.129 | 0.22871 | 0.001 | -4.936
-18 | -1.13 | 0.21785 | 0 | -5.189
-17.5 | -1.13 | 0.19731 | 0 | -5.725
-17 | -1.126 | 0.18785 | 0 | -5.996
-16.5 | -1.121 | 0.17891 | -0.001 | -6.264
-16 | -1.112 | 0.16758 | -0.001 | -6.638
-15.5 | -1.102 | 0.15838 | -0.001 | -6.956
-15 | -1.088 | 0.14805 | -0.002 | -7.35
-14.5 | -1.072 | 0.13813 | -0.002 | -7.761
-14 | -1.053 | 0.13216 | -0.002 | -7.971
-13.5 | -1.032 | 0.12111 | -0.002 | -8.521
-13 | -1.008 | 0.11468 | -0.003 | -8.791
-12.5 | -0.981 | 0.10774 | -0.003 | -9.109
-12 | -0.953 | 0.10152 | -0.004 | -9.386
-11.5 | -0.922 | 0.09563 | -0.004 | -9.638
-11 | -0.888 | 0.0884 | -0.004 | -10.05
-10.5 | -0.853 | 0.08404 | -0.004 | -10.151
-10 | -0.816 | 0.07783 | -0.005 | -10.481
-9.5 | -0.777 | 0.07319 | -0.005 | -10.613
-9 | -0.736 | 0.06885 | -0.006 | -10.693
-8.5 | -0.694 | 0.06457 | -0.006 | -10.751
-8 | -0.651 | 0.06089 | -0.007 | -10.69
-7.5 | -0.607 | 0.05711 | -0.007 | -10.625
-7 | -0.658 | 0.02821 | -0.014 | -23.331
-6.5 | -0.605 | 0.02704 | -0.015 | -22.377
-6 | -0.55 | 0.02603 | -0.016 | -21.138
-5.5 | -0.495 | 0.02509 | -0.016 | -19.717
-5 | -0.414 | 0.02786 | -0.016 | -14.869
-4.5 | -0.36 | 0.0268 | -0.016 | -13.437
-4 | -0.305 | 0.02586 | -0.017 | -11.799
-3.5 | -0.249 | 0.02505 | -0.018 | -9.955
-3 | -0.193 | 0.02425 | -0.019 | -7.968
-2.5 | -0.136 | 0.02357 | -0.019 | -5.784
-2 | -0.079 | 0.02299 | -0.02 | -3.428
-1.5 | -0.02 | 0.0225 | -0.021 | -0.909
-1 | 0.039 | 0.02204 | -0.022 | 1.751
-0.5 | 0.098 | 0.02174 | -0.023 | 4.519
0 | 0.156 | 0.02264 | -0.023 | 6.885
0.5 | 0.214 | 0.02295 | -0.024 | 9.331
1 | 0.272 | 0.02333 | -0.025 | 11.663
1.5 | 0.33 | 0.02379 | -0.026 | 13.855
2 | 0.387 | 0.0243 | -0.027 | 15.925
2.5 | 0.444 | 0.02488 | -0.027 | 17.845
3 | 0.501 | 0.02553 | -0.028 | 19.616
3.5 | 0.557 | 0.02632 | -0.029 | 21.161
4 | 0.61 | 0.02711 | -0.03 | 22.508
4.5 | 0.665 | 0.02796 | -0.03 | 23.777
5 | 0.719 | 0.02887 | -0.031 | 24.909
5.5 | 0.773 | 0.02988 | -0.032 | 25.856
6 | 0.825 | 0.03113 | -0.032 | 26.5
6.5 | 0.876 | 0.03249 | -0.033 | 26.977
7 | 0.927 | 0.03389 | -0.033 | 27.344
7.5 | 1.014 | 0.03335 | -0.036 | 30.399
8 | 1.063 | 0.03495 | -0.037 | 30.416
8.5 | 1.111 | 0.03671 | -0.037 | 30.265
9 | 1.157 | 0.03852 | -0.038 | 30.025
9.5 | 1.2 | 0.04053 | -0.038 | 29.597
10 | 1.075 | 0.07476 | -0.02 | 14.379
10.5 | 1.11 | 0.07996 | -0.02 | 13.881
11 | 1.143 | 0.08542 | -0.02 | 13.377
11.5 | 1.173 | 0.09118 | -0.02 | 12.861
12 | 1.2 | 0.09731 | -0.02 | 12.332
12.5 | 1.225 | 0.10326 | -0.02 | 11.86
13 | 1.247 | 0.11045 | -0.02 | 11.286
13.5 | 1.265 | 0.11776 | -0.02 | 10.743
14 | 1.281 | 0.12656 | -0.02 | 10.122
14.5 | 1.293 | 0.13427 | -0.02 | 9.633
15 | 1.303 | 0.14309 | -0.02 | 9.107
15.5 | 1.309 | 0.15489 | -0.02 | 8.454
16 | 1.313 | 0.1635 | -0.021 | 8.03
16.5 | 1.313 | 0.17083 | -0.021 | 7.685
17 | 1.31 | 0.18216 | -0.021 | 7.191
17.5 | 1.305 | 0.19718 | -0.021 | 6.616
18 | 1.296 | 0.20475 | -0.021 | 6.332
18.5 | 1.282 | 0.21847 | -0.021 | 5.87
19 | 1.265 | 0.23215 | -0.021 | 5.45
19.5 | 1.246 | 0.25106 | -0.022 | 4.962
20 | 1.224 | 0.26627 | -0.022 | 4.597

## 4. Re 50k Mach 0.10 (2)
BIGFOIL.COM POLAR EXPORT
NACA64-219 a=0.5
NACA64-219 a=0.5 |  |  |  | Cl Max: | 1.0628 | at alpha= | 13.5 | deg
XFOIL ncrit=9 |  |  |  | L/D Max: | 17.6748 | at alpha= | 12.5 | deg
Re: | 50000 |  |  | Cd Min: | 0.21819 | at alpha= | 18.5 | deg
Mach: | 0.1 |  |  | Cl=0 at alpha= | 3.394 | deg
|  |  |  | @ Cl=0.1, Cd= | 0.067512
|  |  |  | @ Cl=0.4, Cd= | 0.099319
|  |  |  | @ Cl=0.6, Cd= | 0.097095
alpha (deg) | Cl | Cd | Cm | Cl/Cd
-14.5 | -0.4226 | 0.16229 | -0.0131 | -2.604
-14 | -0.4031 | 0.1557 | -0.0154 | -2.589
-13.5 | -0.3684 | 0.14675 | -0.0176 | -2.5104
-12.5 | -0.548 | 0.09506 | -0.0539 | -5.7648
-12 | -0.7295 | 0.07054 | -0.0664 | -10.3417
-11.5 | -0.7821 | 0.06434 | -0.0628 | -12.1557
-11 | -0.8488 | 0.06279 | -0.0504 | -13.5181
-10.5 | -0.9045 | 0.0602 | -0.0395 | -15.0249
-10 | -0.9438 | 0.05672 | -0.0302 | -16.6396
-9.5 | -0.965 | 0.05286 | -0.0226 | -18.2558
-9 | -0.9461 | 0.04883 | -0.0191 | -19.3754
-8.5 | -0.9345 | 0.04563 | -0.0145 | -20.4799
-8 | -0.9057 | 0.04265 | -0.0116 | -21.2356
-7.5 | -0.8418 | 0.03985 | -0.0138 | -21.1242
-7 | -0.7917 | 0.03688 | -0.0145 | -21.4669
-6.5 | -0.7852 | 0.03624 | -0.0057 | -21.6667
-6 | -0.6613 | 0.05121 | 0.0016 | -12.9135
-5.5 | -0.348 | 0.06529 | -0.0163 | -5.3301
-5 | -0.262 | 0.06566 | -0.0203 | -3.9903
-4.5 | -0.2107 | 0.06511 | -0.022 | -3.2361
-4 | -0.1558 | 0.0642 | -0.025 | -2.4268
-3.5 | -0.148 | 0.06365 | -0.0216 | -2.3252
-3 | -0.1624 | 0.06311 | -0.0149 | -2.5733
-2.5 | -0.187 | 0.06257 | -0.0067 | -2.9887
-2 | -0.1889 | 0.06202 | -0.0021 | -3.0458
-1.5 | -0.4643 | 0.05555 | 0.0501 | -8.3582
-1 | -0.4603 | 0.05387 | 0.0544 | -8.5446
-0.5 | -0.4614 | 0.05202 | 0.0595 | -8.8697
1 | -0.3749 | 0.05031 | 0.0584 | -7.4518
1.5 | -0.3205 | 0.05119 | 0.0529 | -6.261
2 | -0.2597 | 0.05258 | 0.0458 | -4.9391
2.5 | -0.1903 | 0.0547 | 0.0366 | -3.479
3 | -0.0862 | 0.0591 | 0.0199 | -1.4585
3.5 | 0.0232 | 0.06383 | 0.0021 | 0.36347
4 | 0.0603 | 0.0654 | -0.0015 | 0.92202
4.5 | 0.065 | 0.06503 | 0.0012 | 0.99954
5 | 0.0596 | 0.06435 | 0.0058 | 0.92618
6 | 0.1364 | 0.07036 | 0.0008 | 1.9386
6.5 | 0.1732 | 0.07331 | -0.0011 | 2.3626
7.5 | 0.2483 | 0.08114 | -0.0052 | 3.0601
8 | 0.3064 | 0.08768 | -0.0096 | 3.4945
8.5 | 0.3272 | 0.09041 | -0.0094 | 3.6191
9 | 0.3564 | 0.09467 | -0.0103 | 3.7647
9.5 | 0.4123 | 0.10063 | -0.0129 | 4.0972
10 | 0.5275 | 0.09489 | -0.0088 | 5.5591
10.5 | 0.5574 | 0.09666 | -0.0074 | 5.7666
11 | 0.6054 | 0.09715 | -0.0057 | 6.2316
11.5 | 0.6759 | 0.09346 | -0.0019 | 7.232
12 | 0.9498 | 0.05419 | 0.0168 | 17.5272
12.5 | 0.9935 | 0.05621 | 0.02 | 17.6748
13 | 1.0402 | 0.06013 | 0.0214 | 17.2992
13.5 | 1.0628 | 0.06591 | 0.0223 | 16.125
14 | 1.0429 | 0.07427 | 0.0227 | 14.042
14.5 | 1.0471 | 0.08226 | 0.0225 | 12.7292
15 | 0.979 | 0.09631 | 0.019 | 10.1651
15.5 | 0.726 | 0.1537 | -0.0126 | 4.7235
16.5 | 0.6451 | 0.19211 | -0.0385 | 3.358
17 | 0.6603 | 0.19927 | -0.0418 | 3.3136
17.5 | 0.6959 | 0.20944 | -0.0435 | 3.3227
18 | 0.697 | 0.21244 | -0.0478 | 3.2809
18.5 | 0.7078 | 0.21819 | -0.0517 | 3.244

## 5. Re 50k Mach 0.25 (1)
BIGFOIL.COM POLAR EXPORT
NACA64-219 a=0.5
NACA64-219 a=0.5 |  |  |  | Cl Max: | 1.241 | at alpha= | 14 | deg
JavaFoil+Calcfoil stall+Eppler ext transition |  |  |  | L/D Max: | 29.593 | at alpha= | 7.5 | deg
Re: | 50000 |  |  | Cd Min: | 0.02233 | at alpha= | -0.5 | deg
Mach: | 0.25 |  |  | Cl=0 at alpha= | -1.325 | deg
|  |  |  | @ Cl=0.1, Cd= | 0.022336
|  |  |  | @ Cl=0.4, Cd= | 0.024914
|  |  |  | @ Cl=0.6, Cd= | 0.02719
alpha (deg) | Cl | Cd | Cm | Cl/Cd
-20 | -0.816 | 0.35935 | 0.001 | -2.27
-19.5 | -0.853 | 0.32801 | 0.001 | -2.601
-19 | -0.888 | 0.30349 | 0.001 | -2.924
-18.5 | -0.918 | 0.27638 | 0 | -3.323
-18 | -0.946 | 0.2572 | 0 | -3.676
-17.5 | -0.969 | 0.24151 | 0 | -4.012
-17 | -0.988 | 0.22239 | 0 | -4.444
-16.5 | -1.003 | 0.2045 | -0.001 | -4.907
-16 | -1.014 | 0.19492 | -0.001 | -5.204
-15.5 | -1.021 | 0.17997 | -0.001 | -5.673
-15 | -1.023 | 0.16259 | -0.002 | -6.293
-14.5 | -1.021 | 0.15581 | -0.002 | -6.553
-14 | -1.015 | 0.14165 | -0.002 | -7.163
-13.5 | -1.004 | 0.13355 | -0.003 | -7.518
-13 | -0.989 | 0.12432 | -0.003 | -7.958
-12.5 | -0.971 | 0.11465 | -0.003 | -8.466
-12 | -0.948 | 0.10763 | -0.004 | -8.811
-11.5 | -0.922 | 0.09963 | -0.004 | -9.258
-11 | -0.893 | 0.09259 | -0.004 | -9.647
-10.5 | -0.861 | 0.08667 | -0.005 | -9.938
-10 | -0.826 | 0.08146 | -0.005 | -10.146
-9.5 | -0.789 | 0.0754 | -0.005 | -10.467
-9 | -0.75 | 0.0704 | -0.006 | -10.649
-8.5 | -0.708 | 0.06569 | -0.006 | -10.78
-8 | -0.665 | 0.06225 | -0.007 | -10.685
-7.5 | -0.621 | 0.05812 | -0.007 | -10.68
-7 | -0.671 | 0.02938 | -0.014 | -22.847
-6.5 | -0.618 | 0.02807 | -0.015 | -22.017
-6 | -0.563 | 0.02693 | -0.016 | -20.892
-5.5 | -0.506 | 0.02592 | -0.017 | -19.522
-5 | -0.424 | 0.02873 | -0.016 | -14.757
-4.5 | -0.369 | 0.02761 | -0.017 | -13.346
-4 | -0.312 | 0.0266 | -0.017 | -11.743
-3.5 | -0.255 | 0.02578 | -0.018 | -9.902
-3 | -0.198 | 0.02498 | -0.019 | -7.917
-2.5 | -0.139 | 0.02434 | -0.02 | -5.727
-2 | -0.081 | 0.0237 | -0.021 | -3.404
-1.5 | -0.021 | 0.02314 | -0.021 | -0.905
-1 | 0.039 | 0.02269 | -0.022 | 1.741
-0.5 | 0.101 | 0.02233 | -0.023 | 4.504
0 | 0.16 | 0.02315 | -0.024 | 6.902
0.5 | 0.22 | 0.02347 | -0.025 | 9.358
1 | 0.279 | 0.02388 | -0.026 | 11.685
1.5 | 0.338 | 0.02436 | -0.026 | 13.876
2 | 0.397 | 0.02488 | -0.027 | 15.948
2.5 | 0.455 | 0.02554 | -0.028 | 17.817
3 | 0.513 | 0.02623 | -0.029 | 19.571
3.5 | 0.571 | 0.02704 | -0.029 | 21.118
4 | 0.625 | 0.02732 | -0.03 | 22.892
4.5 | 0.681 | 0.02883 | -0.031 | 23.639
5 | 0.737 | 0.02986 | -0.032 | 24.677
5.5 | 0.792 | 0.03095 | -0.032 | 25.575
6 | 0.845 | 0.03215 | -0.033 | 26.294
6.5 | 0.898 | 0.03357 | -0.034 | 26.736
7 | 0.949 | 0.03509 | -0.034 | 27.031
7.5 | 1.036 | 0.035 | -0.037 | 29.593
8 | 1.085 | 0.03675 | -0.038 | 29.528
8.5 | 1.132 | 0.03864 | -0.038 | 29.308
9 | 1.177 | 0.04077 | -0.039 | 28.87
9.5 | 1.057 | 0.07182 | -0.021 | 14.712
10 | 1.092 | 0.07682 | -0.02 | 14.21
10.5 | 1.125 | 0.08249 | -0.02 | 13.636
11 | 1.154 | 0.08884 | -0.02 | 12.985
11.5 | 1.179 | 0.0944 | -0.02 | 12.486
12 | 1.2 | 0.10278 | -0.02 | 11.676
12.5 | 1.217 | 0.10953 | -0.02 | 11.113
13 | 1.23 | 0.11777 | -0.02 | 10.444
13.5 | 1.238 | 0.12722 | -0.02 | 9.73
14 | 1.241 | 0.13486 | -0.02 | 9.202
14.5 | 1.239 | 0.14923 | -0.02 | 8.303
15 | 1.232 | 0.16143 | -0.02 | 7.632
15.5 | 1.22 | 0.17165 | -0.02 | 7.105
16 | 1.202 | 0.18489 | -0.021 | 6.501
16.5 | 1.179 | 0.19959 | -0.021 | 5.909
17 | 1.152 | 0.21178 | -0.021 | 5.438
17.5 | 1.119 | 0.23745 | -0.021 | 4.713
18 | 1.082 | 0.2484 | -0.021 | 4.355
18.5 | 1.035 | 0.27776 | -0.021 | 3.726
19 | 0.983 | 0.28854 | -0.021 | 3.406

## 6. Re 50k Mach 0.25 (2)
BIGFOIL.COM POLAR EXPORT
NACA64-219 a=0.5
NACA64-219 a=0.5 |  |  |  | Cl Max: | 0.9904 | at alpha= | 13 | deg
XFOIL ncrit=9 |  |  |  | L/D Max: | 15.7451 | at alpha= | 12 | deg
Re: | 50000 |  |  | Cd Min: | 0.21633 | at alpha= | 18 | deg
Mach: | 0.25 |  |  | Cl=0 at alpha= | 3.5693 | deg
|  |  |  | @ Cl=0.1, Cd= | 0.069555
|  |  |  | @ Cl=0.4, Cd= | 0.10124
|  |  |  | @ Cl=0.6, Cd= | 0.10011
alpha (deg) | Cl | Cd | Cm | Cl/Cd
-13.5 | -0.3578 | 0.14879 | -0.0195 | -2.4047
-13 | -0.345 | 0.14175 | -0.0228 | -2.4339
-12 | -0.5228 | 0.09083 | -0.0595 | -5.7558
-11.5 | -0.5836 | 0.07526 | -0.0674 | -7.7545
-11 | -0.6679 | 0.06559 | -0.068 | -10.183
-10.5 | -0.7675 | 0.06338 | -0.0566 | -12.1095
-10 | -0.8774 | 0.06176 | -0.0417 | -14.2066
-9.5 | -0.9137 | 0.05813 | -0.0333 | -15.7182
-9 | -0.9295 | 0.05418 | -0.0265 | -17.1558
-8.5 | -0.9351 | 0.05041 | -0.0204 | -18.5499
-8 | -0.9129 | 0.04653 | -0.0176 | -19.6196
-7.5 | -0.8415 | 0.04299 | -0.0212 | -19.5743
-7 | -0.7786 | 0.04014 | -0.0227 | -19.3971
-6.5 | -0.769 | 0.03701 | -0.0173 | -20.7782
-6 | -0.7193 | 0.045 | -0.0055 | -15.9844
-5.5 | -0.3525 | 0.0668 | -0.0193 | -5.2769
-5 | -0.2527 | 0.06737 | -0.0249 | -3.7509
-4.5 | -0.221 | 0.06695 | -0.023 | -3.301
-4 | -0.1707 | 0.06622 | -0.0248 | -2.5778
-3.5 | -0.1746 | 0.06571 | -0.0192 | -2.6571
-3 | -0.1611 | 0.06509 | -0.0166 | -2.475
-2.5 | -0.165 | 0.06456 | -0.0113 | -2.5558
-2 | -0.2221 | 0.06378 | 0.0021 | -3.4823
-1.5 | -0.2767 | 0.06235 | 0.0155 | -4.4379
-1 | -0.49 | 0.05523 | 0.0584 | -8.872
-0.5 | -0.4543 | 0.05454 | 0.0575 | -8.3297
0 | -0.436 | 0.05338 | 0.0593 | -8.1679
0.5 | -0.4203 | 0.05222 | 0.0615 | -8.0486
1 | -0.3943 | 0.05163 | 0.0617 | -7.637
1.5 | -0.3533 | 0.05187 | 0.0591 | -6.8113
2 | -0.2963 | 0.05305 | 0.053 | -5.5853
2.5 | -0.2234 | 0.05524 | 0.0434 | -4.0442
3 | -0.1115 | 0.05994 | 0.0255 | -1.8602
3.5 | -0.0115 | 0.06411 | 0.01 | -0.17938
4 | 0.0715 | 0.06787 | -0.0025 | 1.0535
4.5 | 0.0928 | 0.06946 | -0.0027 | 1.336
5 | 0.0815 | 0.0679 | 0.0032 | 1.2003
5.5 | 0.0951 | 0.06925 | 0.0047 | 1.3733
6 | 0.1243 | 0.07107 | 0.0038 | 1.749
6.5 | 0.1804 | 0.07633 | -0.0012 | 2.3634
7 | 0.2031 | 0.07849 | -0.0012 | 2.5876
7.5 | 0.2596 | 0.08436 | -0.0056 | 3.0773
8 | 0.2795 | 0.08709 | -0.0054 | 3.2093
8.5 | 0.3152 | 0.09188 | -0.0072 | 3.4306
9 | 0.3514 | 0.09673 | -0.0089 | 3.6328
9.5 | 0.4074 | 0.10193 | -0.0109 | 3.9969
10 | 0.5173 | 0.09675 | -0.0065 | 5.3468
10.5 | 0.5555 | 0.09852 | -0.0053 | 5.6384
11 | 0.5934 | 0.10024 | -0.0039 | 5.9198
11.5 | 0.6479 | 0.09914 | -0.0008 | 6.5352
12 | 0.9351 | 0.05939 | 0.0213 | 15.7451
12.5 | 0.9512 | 0.06448 | 0.0231 | 14.7519
13 | 0.9904 | 0.06888 | 0.0247 | 14.3786
13.5 | 0.9354 | 0.08126 | 0.0225 | 11.5112
14 | 0.8384 | 0.10239 | 0.0138 | 8.1883
15 | 0.6773 | 0.15613 | -0.0154 | 4.3381
15.5 | 0.6869 | 0.16747 | -0.02 | 4.1016
16.5 | 0.6487 | 0.19572 | -0.0398 | 3.3144
17 | 0.6649 | 0.20298 | -0.0433 | 3.2757
17.5 | 0.7015 | 0.2137 | -0.0452 | 3.2826
18 | 0.7021 | 0.21633 | -0.0499 | 3.2455

## 7. Re 50k Mach 0.50 (1)
BIGFOIL.COM POLAR EXPORT
NACA64-219 a=0.5
NACA64-219 a=0.5 |  |  |  | Cl Max: | 1.201 | at alpha= | 20 | deg
JavaFoil+Calcfoil stall+Eppler ext transition |  |  |  | L/D Max: | 26.184 | at alpha= | 7 | deg
Re: | 50000 |  |  | Cd Min: | 0.02513 | at alpha= | -0.5 | deg
Mach: | 0.5 |  |  | Cl=0 at alpha= | -1.3258 | deg
|  |  |  | @ Cl=0.1, Cd= | 0.025198
|  |  |  | @ Cl=0.4, Cd= | 0.027289
|  |  |  | @ Cl=0.6, Cd= | 0.029888
alpha (deg) | Cl | Cd | Cm | Cl/Cd
-20 | -1.056 | 0.46391 | 0.002 | -2.277
-19.5 | -1.029 | 0.44837 | 0.002 | -2.295
-19 | -1.002 | 0.47492 | 0.001 | -2.109
-18.5 | -0.972 | 0.43258 | 0.001 | -2.247
-18 | -0.944 | 0.42154 | 0 | -2.239
-17.5 | -0.916 | 0.42799 | 0 | -2.141
-17 | -0.889 | 0.41692 | 0 | -2.132
-16.5 | -0.861 | 0.38864 | -0.001 | -2.214
-16 | -0.831 | 0.36563 | -0.001 | -2.274
-15.5 | -0.804 | 0.3608 | -0.002 | -2.227
-15 | -0.776 | 0.34211 | -0.002 | -2.268
-14.5 | -0.747 | 0.33886 | -0.002 | -2.203
-14 | -0.718 | 0.32611 | -0.003 | -2.203
-13.5 | -0.69 | 0.32919 | -0.003 | -2.098
-13 | -0.663 | 0.32547 | -0.003 | -2.036
-12.5 | -0.635 | 0.28883 | -0.004 | -2.198
-12 | -0.605 | 0.2734 | -0.004 | -2.214
-11.5 | -0.577 | 0.2316 | -0.004 | -2.493
-11 | -0.549 | 0.23165 | -0.004 | -2.372
-10.5 | -0.521 | 0.18232 | -0.005 | -2.858
-10 | -0.606 | 0.13575 | -0.005 | -4.465
-9.5 | -0.741 | 0.10133 | -0.005 | -7.316
-9 | -0.753 | 0.0892 | -0.006 | -8.441
-8.5 | -0.737 | 0.07844 | -0.006 | -9.402
-8 | -0.708 | 0.07167 | -0.007 | -9.881
-7.5 | -0.67 | 0.06538 | -0.007 | -10.252
-7 | -0.626 | 0.06034 | -0.008 | -10.372
-6.5 | -0.577 | 0.05732 | -0.008 | -10.07
-6 | -0.613 | 0.03149 | -0.017 | -19.474
-5.5 | -0.554 | 0.03002 | -0.018 | -18.452
-5 | -0.492 | 0.02863 | -0.019 | -17.186
-4.5 | -0.406 | 0.03098 | -0.018 | -13.116
-4 | -0.344 | 0.0299 | -0.019 | -11.519
-3.5 | -0.281 | 0.02896 | -0.02 | -9.72
-3 | -0.218 | 0.02804 | -0.021 | -7.776
-2.5 | -0.154 | 0.02729 | -0.021 | -5.634
-2 | -0.089 | 0.02662 | -0.022 | -3.34
-1.5 | -0.023 | 0.02602 | -0.023 | -0.886
-1 | 0.043 | 0.02555 | -0.024 | 1.7
-0.5 | 0.111 | 0.02513 | -0.025 | 4.404
0 | 0.177 | 0.02549 | -0.026 | 6.952
0.5 | 0.243 | 0.02591 | -0.027 | 9.394
1 | 0.309 | 0.02641 | -0.028 | 11.707
1.5 | 0.375 | 0.02702 | -0.029 | 13.873
2 | 0.44 | 0.02772 | -0.029 | 15.865
2.5 | 0.505 | 0.02854 | -0.03 | 17.68
3 | 0.569 | 0.02943 | -0.031 | 19.336
3.5 | 0.634 | 0.03039 | -0.032 | 20.845
4 | 0.693 | 0.03153 | -0.033 | 21.967
4.5 | 0.754 | 0.03277 | -0.034 | 23.021
5 | 0.815 | 0.03423 | -0.035 | 23.794
5.5 | 0.873 | 0.03583 | -0.035 | 24.382
6 | 0.93 | 0.03757 | -0.036 | 24.755
6.5 | 0.984 | 0.03918 | -0.037 | 25.114
7 | 1.072 | 0.04095 | -0.04 | 26.184
7.5 | 1.12 | 0.04363 | -0.041 | 25.665
8 | 1.009 | 0.06544 | -0.021 | 15.414
8.5 | 1.039 | 0.07161 | -0.021 | 14.514
9 | 1.06 | 0.07894 | -0.021 | 13.426
9.5 | 1.064 | 0.0886 | -0.02 | 12.012
10 | 1.04 | 0.10144 | -0.02 | 10.257
10.5 | 0.913 | 0.13477 | -0.019 | 6.778
11 | 0.696 | 0.20678 | -0.019 | 3.365
11.5 | 0.724 | 0.22723 | -0.02 | 3.184
12 | 0.752 | 0.2724 | -0.022 | 2.761
12.5 | 0.78 | 0.27561 | -0.023 | 2.829
13 | 0.807 | 0.27232 | -0.023 | 2.965
13.5 | 0.836 | 0.2942 | -0.026 | 2.843
14 | 0.864 | 0.32444 | -0.026 | 2.662
14.5 | 0.891 | 0.33624 | -0.027 | 2.651
15 | 0.921 | 0.3553 | -0.029 | 2.591
15.5 | 0.948 | 0.35683 | -0.03 | 2.657
16 | 0.976 | 0.36258 | -0.03 | 2.69
16.5 | 1.005 | 0.41902 | -0.032 | 2.398
17 | 1.032 | 0.42762 | -0.033 | 2.413
17.5 | 1.059 | 0.43307 | -0.033 | 2.446
18 | 1.09 | 0.43605 | -0.035 | 2.499
18.5 | 1.116 | 0.44103 | -0.036 | 2.532
19 | 1.143 | 0.44944 | -0.036 | 2.544
19.5 | 1.171 | 0.46773 | -0.037 | 2.504
20 | 1.201 | 0.49125 | -0.039 | 2.445

## 8. Re 50k Mach 0.50 (2)
BIGFOIL.COM POLAR EXPORT
NACA64-219 a=0.5
NACA64-219 a=0.5 |  |  |  | Cl Max: | 0.8399 | at alpha= | 20 | deg
XFOIL ncrit=9 |  |  |  | L/D Max: | 4.8021 | at alpha= | 11 | deg
Re: | 50000 |  |  | Cd Min: | 0.27182 | at alpha= | 20 | deg
Mach: | 0.5 |  |  | Cl=0 at alpha= | 4.1136 | deg
|  |  |  | @ Cl=0.1, Cd= | 0.078769
|  |  |  | @ Cl=0.4, Cd= | 0.10095
|  |  |  | @ Cl=0.6, Cd= | 0.13136
alpha (deg) | Cl | Cd | Cm | Cl/Cd
-13 | -0.3016 | 0.15036 | -0.034 | -2.0059
-12.5 | -0.2766 | 0.14283 | -0.0381 | -1.9366
-12 | -0.3377 | 0.12672 | -0.053 | -2.6649
-11.5 | -0.346 | 0.12172 | -0.0517 | -2.8426
-11 | -0.3797 | 0.11833 | -0.0477 | -3.2088
-10.5 | -0.4164 | 0.11355 | -0.045 | -3.6671
-10 | -0.4561 | 0.10712 | -0.0436 | -4.2578
-9.5 | -0.5034 | 0.09865 | -0.0438 | -5.1029
-9 | -0.5575 | 0.08346 | -0.0534 | -6.6798
-8.5 | -0.6198 | 0.0699 | -0.0615 | -8.867
-8 | -0.6726 | 0.06095 | -0.0636 | -11.0353
-7.5 | -0.6716 | 0.05587 | -0.0621 | -12.0208
-7 | -0.6607 | 0.05219 | -0.0586 | -12.6595
-6.5 | -0.6562 | 0.04962 | -0.0526 | -13.2245
-6 | -0.4506 | 0.0677 | -0.0404 | -6.6558
-5.5 | -0.3349 | 0.07368 | -0.0376 | -4.5453
-5 | -0.3024 | 0.07485 | -0.0312 | -4.0401
-4.5 | -0.2437 | 0.07514 | -0.0306 | -3.2433
-4 | -0.2352 | 0.07495 | -0.0242 | -3.1381
-3.5 | -0.204 | 0.0744 | -0.022 | -2.7419
-3 | -0.2073 | 0.07384 | -0.0157 | -2.8074
-2.5 | -0.1894 | 0.07321 | -0.0127 | -2.5871
-2 | -0.2129 | 0.07253 | -0.0038 | -2.9353
-1.5 | -0.2468 | 0.07164 | 0.0065 | -3.445
0 | -0.4269 | 0.06316 | 0.0552 | -6.759
0.5 | -0.4085 | 0.06202 | 0.0576 | -6.5866
1 | -0.4048 | 0.06049 | 0.0625 | -6.692
1.5 | -0.3962 | 0.05923 | 0.0665 | -6.6892
2 | -0.3561 | 0.05945 | 0.0644 | -5.9899
2.5 | -0.2621 | 0.06292 | 0.0514 | -4.1656
3 | -0.1821 | 0.06581 | 0.0411 | -2.7671
3.5 | -0.1046 | 0.06883 | 0.0313 | -1.5197
4 | -0.0167 | 0.07332 | 0.0194 | -0.22777
4.5 | 0.0568 | 0.07639 | 0.0097 | 0.74355
5 | 0.1347 | 0.08068 | -0.0015 | 1.6696
5.5 | 0.1547 | 0.08219 | -0.0009 | 1.8822
6 | 0.1483 | 0.08245 | 0.0044 | 1.7987
6.5 | 0.1372 | 0.08153 | 0.0103 | 1.6828
7 | 0.1873 | 0.08667 | 0.0063 | 2.1611
7.5 | 0.2131 | 0.08918 | 0.0055 | 2.3895
8 | 0.2484 | 0.09353 | 0.0033 | 2.6558
8.5 | 0.2916 | 0.09854 | 0.0007 | 2.9592
9 | 0.3779 | 0.09952 | 0.0017 | 3.7972
9.5 | 0.4257 | 0.10262 | 0.0015 | 4.1483
10 | 0.4771 | 0.10575 | 0.0015 | 4.5116
10.5 | 0.5012 | 0.11009 | 0.0011 | 4.5526
11 | 0.5459 | 0.11368 | 0.0015 | 4.8021
11.5 | 0.5635 | 0.11914 | 0.0007 | 4.7297
12 | 0.5841 | 0.12486 | -0.0001 | 4.678
12.5 | 0.6007 | 0.13165 | -0.0018 | 4.5629
13 | 0.6094 | 0.14022 | -0.0051 | 4.346
13.5 | 0.6162 | 0.14967 | -0.0094 | 4.1171
14 | 0.6321 | 0.15869 | -0.0132 | 3.9832
14.5 | 0.6353 | 0.16922 | -0.0192 | 3.7543
15 | 0.6468 | 0.17934 | -0.0246 | 3.6066
15.5 | 0.6325 | 0.19615 | -0.0375 | 3.2246
16 | 0.6641 | 0.20708 | -0.0411 | 3.207
16.5 | 0.6729 | 0.21233 | -0.0463 | 3.1691
17 | 0.7022 | 0.22251 | -0.0501 | 3.1558
17.5 | 0.7258 | 0.23019 | -0.0541 | 3.153
18 | 0.739 | 0.23626 | -0.0595 | 3.1279
18.5 | 0.7744 | 0.24849 | -0.0626 | 3.1164
19 | 0.7866 | 0.25237 | -0.0683 | 3.1169
19.5 | 0.8093 | 0.26112 | -0.073 | 3.0993
20 | 0.8399 | 0.27182 | -0.0765 | 3.0899

## 9. Re 100k Mach 0.00 (1)
BIGFOIL.COM POLAR EXPORT
NACA64-219 a=0.5
NACA64-219 a=0.5 |  |  |  | Cl Max: | 1.329 | at alpha= | 16.5 | deg
JavaFoil+Calcfoil stall+Eppler ext transition |  |  |  | L/D Max: | 37.935 | at alpha= | 7 | deg
Re: | 100000 |  |  | Cd Min: | 0.01541 | at alpha= | -0.5 | deg
Mach: | 0 |  |  | Cl=0 at alpha= | -1.3279 | deg
|  |  |  | @ Cl=0.1, Cd= | 0.015412
|  |  |  | @ Cl=0.4, Cd= | 0.017371
|  |  |  | @ Cl=0.6, Cd= | 0.01919
alpha (deg) | Cl | Cd | Cm | Cl/Cd
-20 | -1.146 | 0.22197 | 0.001 | -5.161
-19.5 | -1.15 | 0.21245 | 0.001 | -5.412
-19 | -1.152 | 0.19915 | 0.001 | -5.786
-18.5 | -1.153 | 0.18927 | 0.001 | -6.092
-18 | -1.152 | 0.17922 | 0 | -6.427
-17.5 | -1.148 | 0.175 | 0 | -6.561
-17 | -1.143 | 0.16136 | 0 | -7.081
-16.5 | -1.135 | 0.15322 | -0.001 | -7.404
-16 | -1.124 | 0.14675 | -0.001 | -7.659
-15.5 | -1.111 | 0.13696 | -0.001 | -8.113
-15 | -1.096 | 0.12978 | -0.002 | -8.443
-14.5 | -1.078 | 0.12206 | -0.002 | -8.831
-14 | -1.058 | 0.11576 | -0.002 | -9.139
-13.5 | -1.035 | 0.10749 | -0.003 | -9.63
-13 | -1.01 | 0.10263 | -0.003 | -9.84
-12.5 | -0.982 | 0.0963 | -0.003 | -10.199
-12 | -0.953 | 0.08996 | -0.004 | -10.592
-11.5 | -0.921 | 0.08544 | -0.004 | -10.779
-11 | -0.887 | 0.07996 | -0.004 | -11.097
-10.5 | -0.851 | 0.0751 | -0.005 | -11.337
-10 | -0.814 | 0.07034 | -0.005 | -11.57
-9.5 | -0.775 | 0.06656 | -0.006 | -11.644
-9 | -0.735 | 0.06232 | -0.006 | -11.79
-8.5 | -0.693 | 0.05844 | -0.007 | -11.855
-8 | -0.763 | 0.02536 | -0.013 | -30.1
-7.5 | -0.713 | 0.02416 | -0.014 | -29.518
-7 | -0.661 | 0.02317 | -0.015 | -28.515
-6.5 | -0.607 | 0.02191 | -0.015 | -27.701
-6 | -0.552 | 0.02131 | -0.016 | -25.891
-5.5 | -0.496 | 0.02049 | -0.017 | -24.2
-5 | -0.424 | 0.01945 | -0.017 | -21.803
-4.5 | -0.369 | 0.01858 | -0.018 | -19.867
-4 | -0.313 | 0.01782 | -0.018 | -17.586
-3.5 | -0.257 | 0.01719 | -0.019 | -14.936
-3 | -0.199 | 0.01671 | -0.02 | -11.903
-2.5 | -0.14 | 0.0163 | -0.021 | -8.614
-2 | -0.081 | 0.01593 | -0.022 | -5.101
-1.5 | -0.021 | 0.0157 | -0.023 | -1.344
-1 | 0.04 | 0.01551 | -0.023 | 2.565
-0.5 | 0.101 | 0.01541 | -0.024 | 6.571
0 | 0.159 | 0.01633 | -0.025 | 9.728
0.5 | 0.218 | 0.01656 | -0.026 | 13.179
1 | 0.277 | 0.01671 | -0.027 | 16.584
1.5 | 0.336 | 0.01704 | -0.027 | 19.705
2 | 0.394 | 0.01733 | -0.028 | 22.742
2.5 | 0.452 | 0.01773 | -0.029 | 25.492
3 | 0.509 | 0.01823 | -0.029 | 27.932
3.5 | 0.566 | 0.0188 | -0.03 | 30.127
4 | 0.62 | 0.01942 | -0.031 | 31.913
4.5 | 0.675 | 0.0201 | -0.031 | 33.598
5 | 0.729 | 0.02085 | -0.032 | 34.981
5.5 | 0.783 | 0.02169 | -0.032 | 36.117
6 | 0.836 | 0.02259 | -0.033 | 37.008
6.5 | 0.888 | 0.02363 | -0.034 | 37.557
7 | 0.938 | 0.02472 | -0.034 | 37.935
7.5 | 1.015 | 0.02792 | -0.036 | 36.344
8 | 1.064 | 0.02928 | -0.037 | 36.352
8.5 | 1.113 | 0.0308 | -0.037 | 36.125
9 | 1.159 | 0.03234 | -0.038 | 35.84
9.5 | 1.203 | 0.03405 | -0.039 | 35.341
10 | 1.246 | 0.03589 | -0.039 | 34.712
10.5 | 1.285 | 0.03783 | -0.04 | 33.965
11 | 1.32 | 0.04005 | -0.04 | 32.958
11.5 | 1.174 | 0.08179 | -0.022 | 14.358
12 | 1.2 | 0.08719 | -0.021 | 13.765
12.5 | 1.226 | 0.09264 | -0.021 | 13.231
13 | 1.248 | 0.09886 | -0.021 | 12.627
13.5 | 1.268 | 0.10591 | -0.021 | 11.977
14 | 1.286 | 0.11297 | -0.021 | 11.384
14.5 | 1.3 | 0.11914 | -0.021 | 10.911
15 | 1.312 | 0.12745 | -0.021 | 10.293
15.5 | 1.32 | 0.13477 | -0.021 | 9.794
16 | 1.326 | 0.14079 | -0.021 | 9.417
16.5 | 1.329 | 0.1518 | -0.021 | 8.753
17 | 1.329 | 0.16091 | -0.021 | 8.258
17.5 | 1.326 | 0.17009 | -0.021 | 7.797
18 | 1.321 | 0.17683 | -0.021 | 7.47
18.5 | 1.311 | 0.18595 | -0.022 | 7.049
19 | 1.298 | 0.2004 | -0.022 | 6.475
19.5 | 1.282 | 0.21179 | -0.022 | 6.054
20 | 1.265 | 0.21948 | -0.023 | 5.762

## 10. Re 100k Mach 0.00 (2)
BIGFOIL.COM POLAR EXPORT
NACA64-219 a=0.5
NACA64-219 a=0.5 |  |  |  | Cl Max: | 1.1627 | at alpha= | 15 | deg
XFOIL ncrit=9 |  |  |  | L/D Max: | 27.3003 | at alpha= | 11 | deg
Re: | 100000 |  |  | Cd Min: | 0.23165 | at alpha= | 20 | deg
Mach: | 0 |  |  | Cl=0 at alpha= | 2.3394 | deg
|  |  |  | @ Cl=0.1, Cd= | 0.052503
|  |  |  | @ Cl=0.4, Cd= | 0.055782
|  |  |  | @ Cl=0.6, Cd= | 0.056078
alpha (deg) | Cl | Cd | Cm | Cl/Cd
-16.5 | -0.5377 | 0.17871 | -0.0093 | -3.0088
-16 | -0.4798 | 0.16923 | -0.0077 | -2.8352
-15.5 | -0.5154 | 0.16427 | -0.0169 | -3.1375
-15 | -0.4528 | 0.15562 | -0.0148 | -2.9097
-14 | -0.6764 | 0.08718 | -0.0563 | -7.7587
-13.5 | -0.7556 | 0.07143 | -0.0638 | -10.5782
-13 | -0.8232 | 0.06062 | -0.0662 | -13.5797
-12.5 | -0.8594 | 0.05362 | -0.0652 | -16.0276
-12 | -0.9003 | 0.05041 | -0.058 | -17.8596
-11.5 | -0.9188 | 0.04763 | -0.0522 | -19.2904
-11 | -0.8579 | 0.04223 | -0.0582 | -20.3149
-10.5 | -0.7806 | 0.03726 | -0.065 | -20.9501
-10 | -0.6825 | 0.03346 | -0.0734 | -20.3975
-9.5 | -0.59 | 0.0305 | -0.0791 | -19.3443
-9 | -0.5341 | 0.02848 | -0.08 | -18.7535
-8.5 | -0.5225 | 0.02645 | -0.0756 | -19.7543
-8 | -0.5497 | 0.0244 | -0.0658 | -22.5287
-7.5 | -0.5752 | 0.02334 | -0.0542 | -24.6444
-7 | -0.5552 | 0.02462 | -0.0477 | -22.5508
-6.5 | -0.5087 | 0.02682 | -0.0441 | -18.9672
-6 | -0.4365 | 0.03003 | -0.0419 | -14.5355
-5.5 | -0.3895 | 0.03174 | -0.0387 | -12.2716
-5 | -0.3194 | 0.03433 | -0.0374 | -9.3038
-4.5 | -0.2375 | 0.03679 | -0.0369 | -6.4556
-4 | -0.2028 | 0.03726 | -0.034 | -5.4428
-3.5 | -0.1741 | 0.03661 | -0.0309 | -4.7555
-3 | -0.1347 | 0.03768 | -0.0291 | -3.5748
-2.5 | -0.1051 | 0.03677 | -0.0264 | -2.8583
-2 | -0.1364 | 0.03692 | -0.0183 | -3.6945
-1.5 | -0.0778 | 0.03698 | -0.0185 | -2.1038
-1 | -0.1302 | 0.03799 | -0.0079 | -3.4272
-0.5 | -0.0774 | 0.03816 | -0.0088 | -2.0283
0 | -0.1137 | 0.0396 | 0.0003 | -2.8712
0.5 | -0.0889 | 0.04049 | 0.0015 | -2.1956
1 | -0.038 | 0.0413 | 0.0011 | -0.9201
1.5 | -0.0284 | 0.0429 | 0.0039 | -0.662
2 | -0.015 | 0.04454 | 0.0063 | -0.33678
2.5 | 0.0071 | 0.04613 | 0.0083 | 0.15391
3 | 0.0544 | 0.04726 | 0.0085 | 1.1511
3.5 | 0.0643 | 0.04925 | 0.0112 | 1.3056
4 | 0.08 | 0.05146 | 0.0131 | 1.5546
4.5 | 0.1126 | 0.05316 | 0.0143 | 2.1181
5 | 0.1412 | 0.05624 | 0.0126 | 2.5107
5.5 | 0.2938 | 0.05382 | 0.0045 | 5.4589
7.5 | 0.5108 | 0.05783 | -0.0055 | 8.8328
8 | 0.5737 | 0.05722 | -0.0054 | 10.0262
9.5 | 0.8015 | 0.04733 | -0.0019 | 16.9343
10 | 0.9297 | 0.03626 | 0.0002 | 25.6398
10.5 | 0.9504 | 0.03653 | 0.0034 | 26.017
11 | 0.9809 | 0.03593 | 0.0073 | 27.3003
12 | 0.9528 | 0.04588 | 0.0139 | 20.7672
12.5 | 0.9654 | 0.04947 | 0.016 | 19.5149
13 | 0.9995 | 0.05174 | 0.0178 | 19.3177
13.5 | 1.0402 | 0.05401 | 0.019 | 19.2594
14 | 1.0926 | 0.05629 | 0.0198 | 19.4102
14.5 | 1.1237 | 0.05992 | 0.0204 | 18.7533
15 | 1.1627 | 0.06436 | 0.0208 | 18.0656
15.5 | 1.1559 | 0.0708 | 0.0213 | 16.3263
16 | 1.1426 | 0.07817 | 0.0209 | 14.6169
16.5 | 1.1141 | 0.08757 | 0.0193 | 12.7224
17 | 1.0449 | 0.10273 | 0.0138 | 10.1713
17.5 | 0.9271 | 0.12978 | -0.0007 | 7.1436
18.5 | 0.7318 | 0.20902 | -0.0464 | 3.5011
19 | 0.7882 | 0.21874 | -0.0439 | 3.6034
19.5 | 0.7593 | 0.22239 | -0.0543 | 3.4143
20 | 0.805 | 0.23165 | -0.0532 | 3.4751

## 11. Re 100k Mach 0.10 (1)
BIGFOIL.COM POLAR EXPORT
NACA64-219 a=0.5
NACA64-219 a=0.5 |  |  |  | Cl Max: | 1.322 | at alpha= | 11 | deg
JavaFoil+Calcfoil stall+Eppler ext transition |  |  |  | L/D Max: | 37.629 | at alpha= | 7 | deg
Re: | 100000 |  |  | Cd Min: | 0.01548 | at alpha= | -0.5 | deg
Mach: | 0.1 |  |  | Cl=0 at alpha= | -1.3279 | deg
|  |  |  | @ Cl=0.1, Cd= | 0.015483
|  |  |  | @ Cl=0.4, Cd= | 0.017494
|  |  |  | @ Cl=0.6, Cd= | 0.019262
alpha (deg) | Cl | Cd | Cm | Cl/Cd
-20 | -1.112 | 0.22797 | 0.001 | -4.879
-19.5 | -1.12 | 0.2174 | 0.001 | -5.152
-19 | -1.125 | 0.21076 | 0.001 | -5.34
-18.5 | -1.129 | 0.19264 | 0.001 | -5.861
-18 | -1.131 | 0.18868 | 0 | -5.993
-17.5 | -1.13 | 0.17796 | 0 | -6.351
-17 | -1.127 | 0.16358 | 0 | -6.888
-16.5 | -1.121 | 0.15469 | -0.001 | -7.248
-16 | -1.113 | 0.14672 | -0.001 | -7.584
-15.5 | -1.102 | 0.13784 | -0.001 | -7.995
-15 | -1.088 | 0.13043 | -0.002 | -8.345
-14.5 | -1.073 | 0.12402 | -0.002 | -8.649
-14 | -1.054 | 0.11608 | -0.002 | -9.078
-13.5 | -1.033 | 0.10981 | -0.003 | -9.402
-13 | -1.008 | 0.10221 | -0.003 | -9.866
-12.5 | -0.982 | 0.0979 | -0.003 | -10.029
-12 | -0.953 | 0.09134 | -0.004 | -10.436
-11.5 | -0.922 | 0.08541 | -0.004 | -10.793
-11 | -0.889 | 0.08094 | -0.004 | -10.982
-10.5 | -0.853 | 0.07584 | -0.005 | -11.252
-10 | -0.816 | 0.071 | -0.005 | -11.495
-9.5 | -0.777 | 0.06674 | -0.005 | -11.648
-9 | -0.737 | 0.06253 | -0.006 | -11.788
-8.5 | -0.695 | 0.05871 | -0.007 | -11.844
-8 | -0.766 | 0.02556 | -0.013 | -29.958
-7.5 | -0.716 | 0.0244 | -0.014 | -29.336
-7 | -0.663 | 0.02333 | -0.015 | -28.43
-6.5 | -0.609 | 0.02207 | -0.015 | -27.607
-6 | -0.554 | 0.02145 | -0.016 | -25.829
-5.5 | -0.498 | 0.02062 | -0.017 | -24.153
-5 | -0.426 | 0.01953 | -0.017 | -21.812
-4.5 | -0.371 | 0.01866 | -0.018 | -19.879
-4 | -0.315 | 0.01792 | -0.018 | -17.572
-3.5 | -0.258 | 0.01732 | -0.019 | -14.874
-3 | -0.2 | 0.01678 | -0.02 | -11.906
-2.5 | -0.141 | 0.01636 | -0.021 | -8.623
-2 | -0.082 | 0.01603 | -0.022 | -5.091
-1.5 | -0.021 | 0.01578 | -0.023 | -1.342
-1 | 0.04 | 0.01558 | -0.023 | 2.563
-0.5 | 0.102 | 0.01548 | -0.024 | 6.568
0 | 0.16 | 0.01641 | -0.025 | 9.723
0.5 | 0.219 | 0.01664 | -0.026 | 13.171
1 | 0.278 | 0.01686 | -0.027 | 16.511
1.5 | 0.337 | 0.01711 | -0.028 | 19.703
2 | 0.396 | 0.01747 | -0.028 | 22.653
2.5 | 0.454 | 0.01782 | -0.029 | 25.467
3 | 0.512 | 0.0183 | -0.03 | 27.955
3.5 | 0.569 | 0.01894 | -0.03 | 30.03
4 | 0.623 | 0.0195 | -0.031 | 31.943
4.5 | 0.678 | 0.02024 | -0.031 | 33.503
5 | 0.733 | 0.02097 | -0.032 | 34.952
5.5 | 0.787 | 0.02179 | -0.033 | 36.115
6 | 0.839 | 0.02278 | -0.033 | 36.85
6.5 | 0.891 | 0.02383 | -0.034 | 37.377
7 | 0.941 | 0.02502 | -0.034 | 37.629
7.5 | 1.019 | 0.02816 | -0.036 | 36.178
8 | 1.068 | 0.02955 | -0.037 | 36.154
8.5 | 1.117 | 0.03109 | -0.038 | 35.913
9 | 1.163 | 0.03271 | -0.038 | 35.551
9.5 | 1.207 | 0.03438 | -0.039 | 35.109
10 | 1.249 | 0.03632 | -0.039 | 34.391
10.5 | 1.288 | 0.0383 | -0.04 | 33.626
11 | 1.322 | 0.04052 | -0.04 | 32.617
11.5 | 1.175 | 0.08258 | -0.022 | 14.231
12 | 1.201 | 0.08797 | -0.021 | 13.656
12.5 | 1.226 | 0.09353 | -0.021 | 13.107
13 | 1.248 | 0.09988 | -0.021 | 12.494
13.5 | 1.266 | 0.10716 | -0.021 | 11.815
14 | 1.282 | 0.11299 | -0.021 | 11.345
14.5 | 1.294 | 0.12083 | -0.021 | 10.71
15 | 1.304 | 0.12767 | -0.021 | 10.212
15.5 | 1.31 | 0.13638 | -0.021 | 9.604
16 | 1.313 | 0.1459 | -0.021 | 9.002

## 12. Re 100k Mach 0.10 (2)
BIGFOIL.COM POLAR EXPORT
NACA64-219 a=0.5
NACA64-219 a=0.5 |  |  |  | Cl Max: | 1.153 | at alpha= | 15 | deg
XFOIL ncrit=9 |  |  |  | L/D Max: | 26.2882 | at alpha= | 11 | deg
Re: | 100000 |  |  | Cd Min: | 0.23277 | at alpha= | 20 | deg
Mach: | 0.1 |  |  | Cl=0 at alpha= | 2.3505 | deg
|  |  |  | @ Cl=0.1, Cd= | 0.051559
|  |  |  | @ Cl=0.4, Cd= | 0.056767
|  |  |  | @ Cl=0.6, Cd= | 0.056443
alpha (deg) | Cl | Cd | Cm | Cl/Cd
-16.5 | -0.5353 | 0.17941 | -0.009 | -2.9837
-16 | -0.4781 | 0.16983 | -0.0077 | -2.8152
-15.5 | -0.513 | 0.16507 | -0.0168 | -3.1078
-15 | -0.4505 | 0.15622 | -0.0148 | -2.8838
-14.5 | -0.4742 | 0.14887 | -0.0221 | -3.1853
-14 | -0.6544 | 0.09069 | -0.055 | -7.2158
-13.5 | -0.7258 | 0.07458 | -0.0632 | -9.7318
-13 | -0.7944 | 0.06281 | -0.0671 | -12.6477
-12.5 | -0.8367 | 0.055 | -0.0672 | -15.2127
-12 | -0.8667 | 0.05032 | -0.0633 | -17.2238
-11.5 | -0.9075 | 0.04863 | -0.0544 | -18.6613
-11 | -0.852 | 0.04295 | -0.0602 | -19.837
-10.5 | -0.7795 | 0.03783 | -0.0666 | -20.6053
-10 | -0.6809 | 0.03384 | -0.0749 | -20.1212
-9.5 | -0.5915 | 0.0309 | -0.0803 | -19.1424
-9 | -0.5327 | 0.02886 | -0.081 | -18.4581
-8.5 | -0.5161 | 0.0269 | -0.0771 | -19.1859
-8 | -0.5402 | 0.02472 | -0.068 | -21.8528
-7.5 | -0.5713 | 0.02342 | -0.0559 | -24.3937
-7 | -0.5552 | 0.02464 | -0.0487 | -22.5325
-6.5 | -0.5107 | 0.02681 | -0.0448 | -19.0489
-6 | -0.4413 | 0.03005 | -0.0424 | -14.6855
-5.5 | -0.3959 | 0.0316 | -0.0389 | -12.5285
-5 | -0.3302 | 0.03411 | -0.0372 | -9.6804
-4.5 | -0.2422 | 0.03676 | -0.0369 | -6.5887
-4 | -0.2081 | 0.03735 | -0.034 | -5.5716
-3.5 | -0.1764 | 0.03671 | -0.031 | -4.8052
-3 | -0.1304 | 0.03803 | -0.0298 | -3.4289
-2.5 | -0.1037 | 0.03693 | -0.0267 | -2.808
-2 | -0.1384 | 0.03709 | -0.0183 | -3.7315
-1.5 | -0.074 | 0.03721 | -0.019 | -1.9887
-1 | -0.1328 | 0.0382 | -0.0078 | -3.4764
-0.5 | -0.0731 | 0.0384 | -0.0092 | -1.9036
0 | -0.1201 | 0.03989 | 0.0009 | -3.0108
0.5 | -0.0909 | 0.04074 | 0.002 | -2.2312
1 | -0.0302 | 0.04138 | 0.0004 | -0.72982
1.5 | -0.0348 | 0.0432 | 0.0045 | -0.80556
2 | -0.0197 | 0.04479 | 0.0069 | -0.43983
2.5 | 0.0084 | 0.04625 | 0.0083 | 0.18162
3 | 0.0477 | 0.04754 | 0.0092 | 1.0034
3.5 | 0.0601 | 0.04949 | 0.0116 | 1.2144
4 | 0.0765 | 0.05168 | 0.0135 | 1.4803
4.5 | 0.1483 | 0.05131 | 0.0138 | 2.8903
5 | 0.2029 | 0.05238 | 0.0129 | 3.8736
6 | 0.3747 | 0.05633 | -0.0042 | 6.6519
6.5 | 0.4042 | 0.05684 | -0.0037 | 7.1112
7 | 0.4566 | 0.05754 | -0.0046 | 7.9353
7.5 | 0.5138 | 0.05785 | -0.0051 | 8.8816
8 | 0.579 | 0.05707 | -0.005 | 10.1454
8.5 | 0.6517 | 0.0549 | -0.0044 | 11.8707
10 | 0.9254 | 0.03681 | 0.0013 | 25.1399
10.5 | 0.9442 | 0.03733 | 0.0045 | 25.2933
11 | 0.9724 | 0.03699 | 0.0085 | 26.2882
11.5 | 0.9537 | 0.04208 | 0.0122 | 22.664
12 | 0.9477 | 0.04692 | 0.0147 | 20.1982
12.5 | 0.9665 | 0.05002 | 0.0169 | 19.3223
13 | 0.9991 | 0.05256 | 0.0185 | 19.0088
13.5 | 1.0407 | 0.05489 | 0.0198 | 18.9597
14 | 1.0906 | 0.05746 | 0.0207 | 18.9802
14.5 | 1.1217 | 0.06125 | 0.0213 | 18.3135
15 | 1.153 | 0.06622 | 0.0217 | 17.4117
15.5 | 1.14 | 0.07327 | 0.0219 | 15.5589
16 | 1.1167 | 0.08172 | 0.021 | 13.665
16.5 | 1.0755 | 0.09285 | 0.018 | 11.5832
17 | 0.9998 | 0.1102 | 0.0105 | 9.0726
17.5 | 0.8999 | 0.1366 | -0.0043 | 6.5878
18.5 | 0.7325 | 0.20991 | -0.0469 | 3.4896
19 | 0.7879 | 0.21983 | -0.0446 | 3.5841
19.5 | 0.7606 | 0.22333 | -0.0548 | 3.4057
20 | 0.806 | 0.23277 | -0.0538 | 3.4626

## 13. Re 100k Mach 0.25 (1)
BIGFOIL.COM POLAR EXPORT
NACA64-219 a=0.5
NACA64-219 a=0.5 |  |  |  | Cl Max: | 1.3 | at alpha= | 10.5 | deg
JavaFoil+Calcfoil stall+Eppler ext transition |  |  |  | L/D Max: | 36.92 | at alpha= | 7 | deg
Re: | 100000 |  |  | Cd Min: | 0.01583 | at alpha= | -0.5 | deg
Mach: | 0.25 |  |  | Cl=0 at alpha= | -1.3254 | deg
|  |  |  | @ Cl=0.1, Cd= | 0.01584
|  |  |  | @ Cl=0.4, Cd= | 0.017915
|  |  |  | @ Cl=0.6, Cd= | 0.019768
alpha (deg) | Cl | Cd | Cm | Cl/Cd
-20 | -0.816 | 0.29875 | 0.001 | -2.731
-19.5 | -0.853 | 0.27559 | 0.001 | -3.096
-19 | -0.888 | 0.25007 | 0.001 | -3.55
-18.5 | -0.918 | 0.23728 | 0.001 | -3.871
-18 | -0.946 | 0.21698 | 0 | -4.359
-17.5 | -0.969 | 0.20369 | 0 | -4.758
-17 | -0.989 | 0.19223 | 0 | -5.144
-16.5 | -1.004 | 0.17818 | -0.001 | -5.634
-16 | -1.015 | 0.16454 | -0.001 | -6.167
-15.5 | -1.021 | 0.15463 | -0.001 | -6.605
-15 | -1.024 | 0.14659 | -0.002 | -6.983
-14.5 | -1.021 | 0.13551 | -0.002 | -7.538
-14 | -1.015 | 0.12665 | -0.002 | -8.015
-13.5 | -1.004 | 0.11604 | -0.003 | -8.655
-13 | -0.99 | 0.10845 | -0.003 | -9.126
-12.5 | -0.971 | 0.10217 | -0.003 | -9.504
-12 | -0.949 | 0.09613 | -0.004 | -9.868
-11.5 | -0.923 | 0.08985 | -0.004 | -10.269
-11 | -0.894 | 0.08381 | -0.004 | -10.662
-10.5 | -0.862 | 0.07785 | -0.005 | -11.068
-10 | -0.827 | 0.07326 | -0.005 | -11.286
-9.5 | -0.789 | 0.06802 | -0.006 | -11.606
-9 | -0.751 | 0.06391 | -0.006 | -11.743
-8.5 | -0.709 | 0.05978 | -0.007 | -11.866
-8 | -0.666 | 0.0563 | -0.007 | -11.834
-7.5 | -0.73 | 0.02559 | -0.014 | -28.519
-7 | -0.677 | 0.02413 | -0.015 | -28.067
-6.5 | -0.622 | 0.02328 | -0.016 | -26.732
-6 | -0.567 | 0.02223 | -0.016 | -25.489
-5.5 | -0.509 | 0.02133 | -0.017 | -23.875
-5 | -0.435 | 0.02037 | -0.017 | -21.36
-4.5 | -0.379 | 0.01941 | -0.018 | -19.519
-4 | -0.322 | 0.01858 | -0.019 | -17.319
-3.5 | -0.263 | 0.01793 | -0.02 | -14.69
-3 | -0.204 | 0.01734 | -0.02 | -11.78
-2.5 | -0.144 | 0.0169 | -0.021 | -8.527
-2 | -0.083 | 0.01651 | -0.022 | -5.055
-1.5 | -0.022 | 0.01622 | -0.023 | -1.335
-1 | 0.041 | 0.01599 | -0.024 | 2.553
-0.5 | 0.104 | 0.01583 | -0.025 | 6.569
0 | 0.163 | 0.0168 | -0.026 | 9.731
0.5 | 0.225 | 0.01704 | -0.026 | 13.183
1 | 0.285 | 0.01734 | -0.027 | 16.456
1.5 | 0.346 | 0.0176 | -0.028 | 19.637
2 | 0.406 | 0.01795 | -0.029 | 22.598
2.5 | 0.465 | 0.01847 | -0.03 | 25.173
3 | 0.524 | 0.01897 | -0.03 | 27.634
3.5 | 0.583 | 0.01957 | -0.031 | 29.783
4 | 0.638 | 0.02021 | -0.031 | 31.56
4.5 | 0.694 | 0.021 | -0.032 | 33.062
5 | 0.75 | 0.02183 | -0.033 | 34.357
5.5 | 0.805 | 0.02263 | -0.033 | 35.584
6 | 0.859 | 0.02366 | -0.034 | 36.314
6.5 | 0.912 | 0.02479 | -0.035 | 36.769
7 | 0.962 | 0.02607 | -0.035 | 36.92
7.5 | 1.041 | 0.02961 | -0.037 | 35.154
8 | 1.09 | 0.03112 | -0.038 | 35.035
8.5 | 1.138 | 0.03278 | -0.038 | 34.718
9 | 1.183 | 0.03469 | -0.039 | 34.116
9.5 | 1.226 | 0.03658 | -0.04 | 33.514
10 | 1.266 | 0.03868 | -0.04 | 32.721
10.5 | 1.3 | 0.04112 | -0.041 | 31.612
11 | 1.155 | 0.08024 | -0.021 | 14.391
11.5 | 1.18 | 0.08576 | -0.021 | 13.756
12 | 1.201 | 0.0923 | -0.021 | 13.013
12.5 | 1.218 | 0.09861 | -0.021 | 12.353
13 | 1.231 | 0.10465 | -0.021 | 11.76
13.5 | 1.238 | 0.112 | -0.02 | 11.055
14 | 1.242 | 0.12101 | -0.021 | 10.26
14.5 | 1.239 | 0.12849 | -0.02 | 9.645
15 | 1.232 | 0.14077 | -0.021 | 8.755
15.5 | 1.22 | 0.14818 | -0.021 | 8.232

## 14. Re 100k Mach 0.25 (2)
BIGFOIL.COM POLAR EXPORT
NACA64-219 a=0.5
NACA64-219 a=0.5 |  |  |  | Cl Max: | 1.0917 | at alpha= | 15 | deg
XFOIL ncrit=9 |  |  |  | L/D Max: | 23.062 | at alpha= | 10.5 | deg
Re: | 100000 |  |  | Cd Min: | 0.23814 | at alpha= | 20 | deg
Mach: | 0.25 |  |  | Cl=0 at alpha= | 2.3806 | deg
|  |  |  | @ Cl=0.1, Cd= | 0.050643
|  |  |  | @ Cl=0.4, Cd= | 0.057055
|  |  |  | @ Cl=0.6, Cd= | 0.058288
alpha (deg) | Cl | Cd | Cm | Cl/Cd
-16.5 | -0.5219 | 0.18266 | -0.0078 | -2.8572
-16 | -0.4703 | 0.17302 | -0.0076 | -2.7182
-15.5 | -0.504 | 0.1692 | -0.0169 | -2.9787
-15 | -0.4393 | 0.15931 | -0.0152 | -2.7575
-14.5 | -0.46 | 0.15263 | -0.0225 | -3.0138
-14 | -0.4136 | 0.14484 | -0.023 | -2.8556
-13.5 | -0.6024 | 0.0915 | -0.0574 | -6.5836
-13 | -0.6621 | 0.07587 | -0.0663 | -8.7268
-12.5 | -0.7201 | 0.06396 | -0.0721 | -11.2586
-12 | -0.7601 | 0.0557 | -0.0742 | -13.6463
-11.5 | -0.8161 | 0.05321 | -0.0669 | -15.3373
-11 | -0.8019 | 0.0466 | -0.0719 | -17.2082
-10.5 | -0.7548 | 0.04063 | -0.0769 | -18.5774
-10 | -0.6684 | 0.03606 | -0.083 | -18.5358
-9.5 | -0.5881 | 0.0329 | -0.0865 | -17.8754
-9 | -0.5285 | 0.03091 | -0.0865 | -17.098
-8.5 | -0.4918 | 0.02922 | -0.0836 | -16.8309
-8 | -0.4964 | 0.02685 | -0.0774 | -18.4879
-7.5 | -0.535 | 0.02483 | -0.0665 | -21.5465
-7 | -0.5517 | 0.02481 | -0.0551 | -22.237
-6.5 | -0.5258 | 0.02644 | -0.0486 | -19.8865
-6 | -0.4585 | 0.03002 | -0.0456 | -15.2732
-5.5 | -0.3871 | 0.03313 | -0.0428 | -11.6843
-5 | -0.2967 | 0.03655 | -0.0424 | -8.1176
-4.5 | -0.2001 | 0.03941 | -0.0427 | -5.0774
-4 | -0.1545 | 0.03987 | -0.0405 | -3.8751
-3.5 | -0.1376 | 0.03986 | -0.0364 | -3.4521
-3 | -0.1298 | 0.03909 | -0.0313 | -3.3205
-2.5 | -0.1637 | 0.03894 | -0.0222 | -4.2039
-2 | -0.0998 | 0.03929 | -0.0224 | -2.5401
-1.5 | -0.1617 | 0.03979 | -0.01 | -4.0638
-1 | -0.1241 | 0.03966 | -0.009 | -3.1291
-0.5 | -0.1607 | 0.04071 | 0.0011 | -3.9474
0 | -0.1444 | 0.04126 | 0.0028 | -3.4998
0.5 | -0.0846 | 0.04183 | 0.0021 | -2.0225
1 | -0.0782 | 0.04319 | 0.0049 | -1.8106
1.5 | -0.0656 | 0.04469 | 0.008 | -1.4679
2 | -0.0338 | 0.04595 | 0.0089 | -0.73558
2.5 | 0.0106 | 0.04715 | 0.0086 | 0.22481
3 | 0.0257 | 0.04884 | 0.011 | 0.52621
3.5 | 0.0735 | 0.05 | 0.0114 | 1.47
4 | 0.118 | 0.05108 | 0.0123 | 2.3101
4.5 | 0.1364 | 0.05249 | 0.0154 | 2.5986
5 | 0.179 | 0.05357 | 0.0164 | 3.3414
5.5 | 0.2506 | 0.05496 | 0.0124 | 4.5597
6 | 0.3563 | 0.05662 | 0.0026 | 6.2928
6.5 | 0.4277 | 0.05733 | -0.0023 | 7.4603
7 | 0.4801 | 0.05755 | -0.0028 | 8.3423
7.5 | 0.4946 | 0.05997 | -0.0019 | 8.2475
8 | 0.5593 | 0.05946 | -0.0018 | 9.4063
8.5 | 0.6357 | 0.05726 | -0.0011 | 11.102
9.5 | 0.8166 | 0.04665 | 0.0031 | 17.5048
10 | 0.8732 | 0.04286 | 0.0066 | 20.3733
10.5 | 0.9264 | 0.04017 | 0.0099 | 23.062
11 | 0.9312 | 0.04262 | 0.014 | 21.8489
11.5 | 0.9212 | 0.04772 | 0.0167 | 19.3043
12 | 0.9328 | 0.05145 | 0.019 | 18.1302
12.5 | 0.9612 | 0.05433 | 0.0209 | 17.6919
13 | 1.0093 | 0.05633 | 0.0229 | 17.9176
13.5 | 1.0413 | 0.06002 | 0.0239 | 17.3492
14 | 1.0669 | 0.06485 | 0.0247 | 16.4518
14.5 | 1.0767 | 0.07072 | 0.0249 | 15.2248
15 | 1.0917 | 0.07724 | 0.0248 | 14.1339
15.5 | 1.0542 | 0.08749 | 0.0224 | 12.0494
16 | 1.0053 | 0.10042 | 0.0174 | 10.011
16.5 | 0.9468 | 0.11678 | 0.0092 | 8.1076
17 | 0.7401 | 0.17868 | -0.0279 | 4.142
18 | 0.7598 | 0.21015 | -0.0404 | 3.6155
18.5 | 0.7378 | 0.21476 | -0.0497 | 3.4355
19 | 0.7905 | 0.22571 | -0.0481 | 3.5023
19.5 | 0.7684 | 0.22852 | -0.058 | 3.3625
20 | 0.8099 | 0.23814 | -0.0578 | 3.4009

## 15. Re 100k Mach 0.50 (1)
BIGFOIL.COM POLAR EXPORT
NACA64-219 a=0.5
NACA64-219 a=0.5 |  |  |  | Cl Max: | 1.201 | at alpha= | 20 | deg
JavaFoil+Calcfoil stall+Eppler ext transition |  |  |  | L/D Max: | 33.491 | at alpha= | 6.5 | deg
Re: | 100000 |  |  | Cd Min: | 0.01774 | at alpha= | -0.5 | deg
Mach: | 0.5 |  |  | Cl=0 at alpha= | -1.3261 | deg
|  |  |  | @ Cl=0.1, Cd= | 0.017791
|  |  |  | @ Cl=0.4, Cd= | 0.019995
|  |  |  | @ Cl=0.6, Cd= | 0.021949
alpha (deg) | Cl | Cd | Cm | Cl/Cd
-20 | -1.056 | 0.35557 | 0.002 | -2.971
-19.5 | -1.029 | 0.35963 | 0.002 | -2.862
-19 | -1.002 | 0.36088 | 0.001 | -2.776
-18.5 | -0.972 | 0.35193 | 0.001 | -2.763
-18 | -0.944 | 0.33854 | 0 | -2.789
-17.5 | -0.916 | 0.32545 | 0 | -2.816
-17 | -0.889 | 0.33305 | 0 | -2.669
-16.5 | -0.861 | 0.30343 | -0.001 | -2.837
-16 | -0.831 | 0.28732 | -0.001 | -2.894
-15.5 | -0.804 | 0.2755 | -0.002 | -2.917
-15 | -0.776 | 0.27823 | -0.002 | -2.789
-14.5 | -0.747 | 0.25831 | -0.002 | -2.89
-14 | -0.718 | 0.25985 | -0.003 | -2.765
-13.5 | -0.69 | 0.24825 | -0.003 | -2.781
-13 | -0.663 | 0.24486 | -0.003 | -2.706
-12.5 | -0.635 | 0.21986 | -0.004 | -2.887
-12 | -0.605 | 0.20617 | -0.004 | -2.936
-11.5 | -0.577 | 0.18535 | -0.004 | -3.116
-11 | -0.549 | 0.18487 | -0.005 | -2.972
-10.5 | -0.521 | 0.14301 | -0.005 | -3.644
-10 | -0.606 | 0.11158 | -0.005 | -5.432
-9.5 | -0.741 | 0.08665 | -0.006 | -8.557
-9 | -0.753 | 0.07631 | -0.006 | -9.869
-8.5 | -0.738 | 0.06967 | -0.007 | -10.587
-8 | -0.708 | 0.06308 | -0.007 | -11.229
-7.5 | -0.67 | 0.058 | -0.008 | -11.558
-7 | -0.626 | 0.05399 | -0.008 | -11.603
-6.5 | -0.578 | 0.05167 | -0.009 | -11.186
-6 | -0.618 | 0.02628 | -0.018 | -23.5
-5.5 | -0.557 | 0.02489 | -0.019 | -22.391
-5 | -0.495 | 0.02364 | -0.02 | -20.941
-4.5 | -0.414 | 0.02292 | -0.019 | -18.049
-4 | -0.352 | 0.02183 | -0.02 | -16.105
-3.5 | -0.288 | 0.02089 | -0.021 | -13.801
-3 | -0.224 | 0.02002 | -0.022 | -11.184
-2.5 | -0.158 | 0.01935 | -0.023 | -8.173
-2 | -0.092 | 0.01879 | -0.024 | -4.877
-1.5 | -0.024 | 0.01832 | -0.025 | -1.298
-1 | 0.045 | 0.01799 | -0.026 | 2.493
-0.5 | 0.114 | 0.01774 | -0.027 | 6.441
0 | 0.181 | 0.01864 | -0.028 | 9.703
0.5 | 0.248 | 0.01896 | -0.029 | 13.097
1 | 0.315 | 0.01936 | -0.03 | 16.29
1.5 | 0.382 | 0.01984 | -0.03 | 19.261
2 | 0.448 | 0.02041 | -0.031 | 21.962
2.5 | 0.514 | 0.02107 | -0.032 | 24.387
3 | 0.579 | 0.02172 | -0.033 | 26.654
3.5 | 0.644 | 0.02243 | -0.034 | 28.709
4 | 0.703 | 0.02336 | -0.035 | 30.109
4.5 | 0.766 | 0.02438 | -0.035 | 31.407
5 | 0.826 | 0.02552 | -0.036 | 32.348
5.5 | 0.885 | 0.02679 | -0.037 | 33.028
6 | 0.942 | 0.02815 | -0.037 | 33.465
6.5 | 0.996 | 0.02973 | -0.038 | 33.491
7 | 1.077 | 0.03493 | -0.04 | 30.837
7.5 | 1.125 | 0.03717 | -0.041 | 30.261
8 | 1.166 | 0.03973 | -0.042 | 29.352
8.5 | 1.041 | 0.06442 | -0.022 | 16.166
9 | 1.061 | 0.07059 | -0.021 | 15.026
9.5 | 1.065 | 0.07891 | -0.021 | 13.497
10 | 1.041 | 0.0887 | -0.02 | 11.732
10.5 | 0.914 | 0.1131 | -0.019 | 8.077
11 | 0.696 | 0.16334 | -0.019 | 4.26
11.5 | 0.724 | 0.18516 | -0.02 | 3.908
12 | 0.752 | 0.21577 | -0.022 | 3.486
12.5 | 0.78 | 0.21906 | -0.023 | 3.559
13 | 0.807 | 0.22328 | -0.023 | 3.616
13.5 | 0.836 | 0.23722 | -0.026 | 3.526
14 | 0.864 | 0.24709 | -0.026 | 3.496
14.5 | 0.891 | 0.2507 | -0.027 | 3.555
15 | 0.921 | 0.27083 | -0.029 | 3.399
15.5 | 0.948 | 0.28163 | -0.03 | 3.366
16 | 0.976 | 0.29316 | -0.03 | 3.328
16.5 | 1.005 | 0.32989 | -0.032 | 3.047
17 | 1.032 | 0.32264 | -0.033 | 3.199
17.5 | 1.059 | 0.33747 | -0.033 | 3.139
18 | 1.09 | 0.34737 | -0.035 | 3.137
18.5 | 1.117 | 0.34893 | -0.036 | 3.2
19 | 1.143 | 0.36198 | -0.036 | 3.159
19.5 | 1.172 | 0.3765 | -0.038 | 3.112
20 | 1.201 | 0.38941 | -0.039 | 3.084

## 16. Re 100k Mach 0.50 (2)
BIGFOIL.COM POLAR EXPORT
NACA64-219 a=0.5
NACA64-219 a=0.5 |  |  |  | Cl Max: | 0.8846 | at alpha= | 12.5 | deg
XFOIL ncrit=9 |  |  |  | L/D Max: | 14.7842 | at alpha= | 10.5 | deg
Re: | 100000 |  |  | Cd Min: | 0.24687 | at alpha= | -20 | deg
Mach: | 0.5 |  |  | Cl=0 at alpha= | 3.1024 | deg
|  |  |  | @ Cl=0.1, Cd= | 0.057238
|  |  |  | @ Cl=0.4, Cd= | 0.06581
|  |  |  | @ Cl=0.6, Cd= | 0.068441
alpha (deg) | Cl | Cd | Cm | Cl/Cd
-20 | -0.6381 | 0.24687 | 0.0321 | -2.5848
-19.5 | -0.6344 | 0.2451 | 0.0234 | -2.5883
-19 | -0.595 | 0.23177 | 0.0209 | -2.5672
-18.5 | -0.5692 | 0.22421 | 0.0163 | -2.5387
-17.5 | -0.5234 | 0.20881 | 0.0059 | -2.5066
-17 | -0.52 | 0.20525 | -0.0018 | -2.5335
-16.5 | -0.4819 | 0.19393 | -0.0049 | -2.4849
-16 | -0.4549 | 0.18643 | -0.0093 | -2.4401
-15.5 | -0.4437 | 0.17924 | -0.0159 | -2.4755
-15 | -0.4103 | 0.17138 | -0.0196 | -2.3941
-14.5 | -0.4011 | 0.1639 | -0.0264 | -2.4472
-14 | -0.364 | 0.15546 | -0.0305 | -2.3414
-13 | -0.3606 | 0.13009 | -0.0496 | -2.7719
-12.5 | -0.3855 | 0.11411 | -0.0614 | -3.3783
-12 | -0.3909 | 0.10443 | -0.067 | -3.7432
-11.5 | -0.4223 | 0.08589 | -0.0827 | -4.9168
-11 | -0.4707 | 0.06892 | -0.0979 | -6.8297
-10.5 | -0.5092 | 0.05679 | -0.1082 | -8.9664
-10 | -0.519 | 0.04979 | -0.1105 | -10.4238
-9.5 | -0.5166 | 0.04481 | -0.1094 | -11.5287
-9 | -0.5096 | 0.04066 | -0.1068 | -12.5332
-8.5 | -0.4696 | 0.03798 | -0.1037 | -12.3644
-8 | -0.4225 | 0.03633 | -0.0998 | -11.6295
-7.5 | -0.4019 | 0.03444 | -0.0949 | -11.6696
-7 | -0.4188 | 0.03147 | -0.0889 | -13.3079
-6.5 | -0.417 | 0.03159 | -0.0792 | -13.2004
-6 | -0.4219 | 0.03324 | -0.069 | -12.6925
-5.5 | -0.258 | 0.04237 | -0.0672 | -6.0892
-5 | -0.1846 | 0.04456 | -0.0634 | -4.1427
-4.5 | -0.1556 | 0.04599 | -0.0585 | -3.3833
-4 | -0.084 | 0.04659 | -0.057 | -1.803
-3.5 | -0.0731 | 0.04769 | -0.0515 | -1.5328
-3 | -0.0736 | 0.04802 | -0.0439 | -1.5327
-2.5 | -0.1479 | 0.04849 | -0.0281 | -3.0501
-2 | -0.2273 | 0.04803 | -0.0114 | -4.7325
-1.5 | -0.2501 | 0.04853 | -0.001 | -5.1535
-1 | -0.2163 | 0.04805 | 0.0016 | -4.5016
-0.5 | -0.2393 | 0.04776 | 0.0093 | -5.0105
0 | -0.2336 | 0.04832 | 0.0143 | -4.8344
0.5 | -0.1993 | 0.04843 | 0.0151 | -4.1152
1 | -0.1525 | 0.04923 | 0.0151 | -3.0977
1.5 | -0.1429 | 0.05007 | 0.0181 | -2.854
2 | -0.0785 | 0.05096 | 0.0162 | -1.5404
2.5 | -0.0665 | 0.05222 | 0.0194 | -1.2735
3 | -0.0078 | 0.05342 | 0.0179 | -0.14601
3.5 | 0.0303 | 0.05473 | 0.0189 | 0.55363
4 | 0.0638 | 0.0561 | 0.0206 | 1.1373
4.5 | 0.1058 | 0.05742 | 0.0216 | 1.8426
5 | 0.1489 | 0.05877 | 0.0227 | 2.5336
5.5 | 0.1927 | 0.06005 | 0.0243 | 3.209
6 | 0.2438 | 0.06126 | 0.0252 | 3.9798
6.5 | 0.2992 | 0.06347 | 0.0223 | 4.714
7 | 0.3974 | 0.06582 | 0.0129 | 6.0377
7.5 | 0.4699 | 0.06553 | 0.0112 | 7.1708
8 | 0.5007 | 0.06753 | 0.0109 | 7.4145
8.5 | 0.5479 | 0.06857 | 0.0112 | 7.9904
9 | 0.6043 | 0.06843 | 0.0125 | 8.8309
9.5 | 0.6731 | 0.06628 | 0.0152 | 10.1554
10 | 0.8114 | 0.05496 | 0.0226 | 14.7635
10.5 | 0.8393 | 0.05677 | 0.0259 | 14.7842
11 | 0.8509 | 0.06116 | 0.028 | 13.9127
11.5 | 0.8684 | 0.06593 | 0.0295 | 13.1715
12 | 0.879 | 0.07217 | 0.0299 | 12.1796
12.5 | 0.8846 | 0.07928 | 0.0293 | 11.1579
13 | 0.8426 | 0.09257 | 0.0234 | 9.1023
13.5 | 0.7841 | 0.10999 | 0.0136 | 7.1288
14 | 0.724 | 0.13139 | 0.0005 | 5.5103
14.5 | 0.7377 | 0.13937 | -0.0027 | 5.2931
15 | 0.7096 | 0.15832 | -0.0144 | 4.4821
15.5 | 0.7104 | 0.1712 | -0.0217 | 4.1495
16 | 0.7192 | 0.18261 | -0.028 | 3.9384
16.5 | 0.7344 | 0.19326 | -0.0335 | 3.8001
17 | 0.7386 | 0.21457 | -0.044 | 3.4422
17.5 | 0.7377 | 0.22082 | -0.0519 | 3.3407

## 17. Re 250k Mach 0.00 (1)
BIGFOIL.COM POLAR EXPORT
NACA64-219 a=0.5
NACA64-219 a=0.5 |  |  |  | Cl Max: | 1.476 | at alpha= | 14 | deg
JavaFoil+Calcfoil stall+Eppler ext transition |  |  |  | L/D Max: | 62.305 | at alpha= | 7 | deg
Re: | 250000 |  |  | Cd Min: | 0.01048 | at alpha= | -3 | deg
Mach: | 0 |  |  | Cl=0 at alpha= | -1.3254 | deg
|  |  |  | @ Cl=0.1, Cd= | 0.010769
|  |  |  | @ Cl=0.4, Cd= | 0.01149
|  |  |  | @ Cl=0.6, Cd= | 0.01238
alpha (deg) | Cl | Cd | Cm | Cl/Cd
-20 | -1.147 | 0.19509 | 0.001 | -5.879
-19.5 | -1.151 | 0.18262 | 0.001 | -6.303
-19 | -1.153 | 0.17479 | 0.001 | -6.599
-18.5 | -1.154 | 0.16879 | 0.001 | -6.84
-18 | -1.153 | 0.15791 | 0 | -7.303
-17.5 | -1.149 | 0.14932 | 0 | -7.696
-17 | -1.144 | 0.1438 | 0 | -7.956
-16.5 | -1.136 | 0.13626 | -0.001 | -8.34
-16 | -1.125 | 0.12854 | -0.001 | -8.754
-15.5 | -1.113 | 0.12155 | -0.001 | -9.158
-15 | -1.097 | 0.11423 | -0.002 | -9.604
-14.5 | -1.079 | 0.10854 | -0.002 | -9.943
-14 | -1.06 | 0.10315 | -0.002 | -10.275
-13.5 | -1.037 | 0.09681 | -0.003 | -10.715
-13 | -1.011 | 0.09174 | -0.003 | -11.022
-12.5 | -0.983 | 0.08634 | -0.003 | -11.386
-12 | -0.955 | 0.08123 | -0.004 | -11.756
-11.5 | -0.922 | 0.07683 | -0.004 | -12.006
-11 | -0.893 | 0.07126 | -0.005 | -12.526
-10.5 | -0.991 | 0.02745 | -0.009 | -36.108
-10 | -0.956 | 0.02515 | -0.01 | -38.006
-9.5 | -0.913 | 0.02372 | -0.011 | -38.492
-9 | -0.868 | 0.02238 | -0.012 | -38.772
-8.5 | -0.82 | 0.02119 | -0.012 | -38.71
-8 | -0.771 | 0.02012 | -0.013 | -38.3
-7.5 | -0.719 | 0.01912 | -0.014 | -37.633
-7 | -0.666 | 0.01827 | -0.015 | -36.482
-6.5 | -0.612 | 0.01743 | -0.016 | -35.12
-6 | -0.557 | 0.01667 | -0.016 | -33.409
-5.5 | -0.5 | 0.01596 | -0.017 | -31.339
-5 | -0.444 | 0.01155 | -0.018 | -38.416
-4.5 | -0.386 | 0.01128 | -0.019 | -34.208
-4 | -0.327 | 0.01103 | -0.02 | -29.662
-3.5 | -0.268 | 0.01089 | -0.021 | -24.591
-3 | -0.208 | 0.01048 | -0.022 | -19.806
-2.5 | -0.146 | 0.01071 | -0.023 | -13.667
-2 | -0.084 | 0.01069 | -0.023 | -7.877
-1.5 | -0.022 | 0.01069 | -0.024 | -2.034
-1 | 0.041 | 0.01075 | -0.025 | 3.79
-0.5 | 0.103 | 0.01077 | -0.026 | 9.584
0 | 0.163 | 0.0109 | -0.026 | 14.997
0.5 | 0.225 | 0.01102 | -0.027 | 20.379
1 | 0.285 | 0.01115 | -0.028 | 25.578
1.5 | 0.346 | 0.01131 | -0.028 | 30.557
2 | 0.406 | 0.01151 | -0.029 | 35.234
2.5 | 0.465 | 0.01174 | -0.03 | 39.634
3 | 0.525 | 0.01197 | -0.03 | 43.832
3.5 | 0.583 | 0.01228 | -0.031 | 47.499
4 | 0.639 | 0.01261 | -0.032 | 50.679
4.5 | 0.696 | 0.01296 | -0.032 | 53.703
5 | 0.752 | 0.01333 | -0.033 | 56.422
5.5 | 0.808 | 0.01378 | -0.034 | 58.63
6 | 0.862 | 0.01427 | -0.034 | 60.43
6.5 | 0.915 | 0.01486 | -0.035 | 61.602
7 | 0.967 | 0.01552 | -0.036 | 62.305
7.5 | 1.021 | 0.02274 | -0.036 | 44.902
8 | 1.071 | 0.02385 | -0.037 | 44.912
8.5 | 1.12 | 0.0251 | -0.038 | 44.616
9 | 1.166 | 0.02639 | -0.038 | 44.195
9.5 | 1.211 | 0.02782 | -0.039 | 43.549
10 | 1.254 | 0.02934 | -0.04 | 42.751
10.5 | 1.294 | 0.03099 | -0.04 | 41.764
11 | 1.331 | 0.0328 | -0.041 | 40.575
11.5 | 1.364 | 0.03461 | -0.041 | 39.414
12 | 1.394 | 0.03667 | -0.042 | 38.025
12.5 | 1.421 | 0.03893 | -0.042 | 36.514
13 | 1.445 | 0.0412 | -0.043 | 35.063
13.5 | 1.463 | 0.0441 | -0.043 | 33.168
14 | 1.476 | 0.04765 | -0.044 | 30.975
14.5 | 1.307 | 0.10637 | -0.025 | 12.289
15 | 1.319 | 0.11256 | -0.026 | 11.72
15.5 | 1.323 | 0.11989 | -0.023 | 11.033
16 | 1.33 | 0.12662 | -0.024 | 10.5
16.5 | 1.331 | 0.13475 | -0.024 | 9.88
17 | 1.331 | 0.14078 | -0.024 | 9.456
17.5 | 1.328 | 0.149 | -0.024 | 8.915
18 | 1.323 | 0.15624 | -0.023 | 8.465
18.5 | 1.313 | 0.16654 | -0.024 | 7.884
19 | 1.3 | 0.17418 | -0.025 | 7.463

## 18. Re 250k Mach 0.00 (2)
BIGFOIL.COM POLAR EXPORT
NACA64-219 a=0.5
NACA64-219 a=0.5 |  |  |  | Cl Max: | 1.2192 | at alpha= | 19.5 | deg
XFOIL ncrit=9 |  |  |  | L/D Max: | 70.1922 | at alpha= | 8.5 | deg
Re: | 250000 |  |  | Cd Min: | 0.20877 | at alpha= | -19.5 | deg
Mach: | 0 |  |  | Cl=0 at alpha= | -1.2942 | deg
|  |  |  | @ Cl=0.1, Cd= | 0.014341
|  |  |  | @ Cl=0.4, Cd= | 0.015052
|  |  |  | @ Cl=0.6, Cd= | 0.015936
alpha (deg) | Cl | Cd | Cm | Cl/Cd
-19.5 | -0.5968 | 0.20877 | 0.0197 | -2.8586
-19 | -0.5959 | 0.1997 | 0.0129 | -2.984
-18.5 | -0.5692 | 0.19479 | 0.011 | -2.9221
-18 | -0.585 | 0.18417 | 0.0008 | -3.1764
-17.5 | -0.5576 | 0.1779 | -0.0003 | -3.1343
-17 | -0.7046 | 0.12114 | -0.0289 | -5.8164
-16.5 | -0.8039 | 0.09369 | -0.0454 | -8.5804
-16 | -0.8867 | 0.07517 | -0.0553 | -11.7959
-15.5 | -0.9352 | 0.06383 | -0.0596 | -14.6514
-15 | -0.9589 | 0.05602 | -0.0612 | -17.1171
-14.5 | -0.9674 | 0.04999 | -0.0616 | -19.3519
-14 | -0.9655 | 0.04517 | -0.0615 | -21.3748
-13.5 | -0.9532 | 0.04105 | -0.0614 | -23.2205
-13 | -0.9293 | 0.03761 | -0.0618 | -24.7089
-12.5 | -0.8545 | 0.03474 | -0.0657 | -24.597
-12 | -0.8153 | 0.03283 | -0.0653 | -24.834
-11.5 | -0.7884 | 0.03119 | -0.0626 | -25.2773
-11 | -0.7506 | 0.02951 | -0.0605 | -25.4354
-10.5 | -0.7214 | 0.02791 | -0.0582 | -25.8474
-10 | -0.6932 | 0.02636 | -0.056 | -26.2974
-9.5 | -0.6723 | 0.02436 | -0.0531 | -27.5985
-9 | -0.6508 | 0.02263 | -0.0501 | -28.7583
-8.5 | -0.6343 | 0.02081 | -0.0463 | -30.4805
-8 | -0.6219 | 0.01923 | -0.0413 | -32.3401
-7.5 | -0.6096 | 0.01754 | -0.0359 | -34.7548
-7 | -0.5926 | 0.01554 | -0.0313 | -38.1338
-6.5 | -0.573 | 0.01358 | -0.027 | -42.1944
-6 | -0.5252 | 0.01351 | -0.0256 | -38.8749
-5.5 | -0.4722 | 0.01364 | -0.0252 | -34.6188
-5 | -0.418 | 0.01379 | -0.0247 | -30.3118
-4.5 | -0.3631 | 0.01413 | -0.0244 | -25.6971
-4 | -0.3071 | 0.01422 | -0.0243 | -21.5963
-3.5 | -0.2512 | 0.01452 | -0.0242 | -17.3003
-3 | -0.1947 | 0.01457 | -0.0242 | -13.3631
-2.5 | -0.1381 | 0.01459 | -0.0247 | -9.4654
-2 | -0.081 | 0.01446 | -0.0252 | -5.6017
-1.5 | -0.0233 | 0.01441 | -0.0258 | -1.6169
-1 | 0.0333 | 0.01437 | -0.0266 | 2.3173
-0.5 | 0.091 | 0.01433 | -0.0272 | 6.3503
0 | 0.1485 | 0.0144 | -0.0279 | 10.3125
0.5 | 0.2047 | 0.01446 | -0.0285 | 14.1563
1 | 0.2624 | 0.01454 | -0.0292 | 18.0468
1.5 | 0.3194 | 0.01472 | -0.0298 | 21.6984
2 | 0.3745 | 0.01498 | -0.0303 | 25
2.5 | 0.4309 | 0.01514 | -0.0307 | 28.461
3 | 0.4885 | 0.01538 | -0.0313 | 31.762
3.5 | 0.5405 | 0.01583 | -0.0314 | 34.144
4 | 0.5964 | 0.01592 | -0.0315 | 37.4623
4.5 | 0.6513 | 0.01616 | -0.0315 | 40.3032
5 | 0.703 | 0.01638 | -0.0311 | 42.9182
5.5 | 0.7592 | 0.01618 | -0.0308 | 46.9221
6 | 0.8169 | 0.01556 | -0.0304 | 52.5
6.5 | 0.8639 | 0.01555 | -0.0289 | 55.5563
7 | 0.9133 | 0.01509 | -0.0272 | 60.5235
7.5 | 0.9581 | 0.01467 | -0.0247 | 65.3102
8 | 0.9927 | 0.0146 | -0.0208 | 67.9932
8.5 | 1.0227 | 0.01457 | -0.016 | 70.1922
9 | 1.0706 | 0.01529 | -0.0167 | 70.0196
9.5 | 1.0476 | 0.01784 | -0.0085 | 58.722
10 | 1.0253 | 0.02191 | -0.0024 | 46.796
10.5 | 1.0082 | 0.0265 | 0.002 | 38.0453
11 | 0.9977 | 0.03114 | 0.0051 | 32.0392
11.5 | 0.9906 | 0.03589 | 0.0074 | 27.601
12 | 0.9913 | 0.04038 | 0.009 | 24.5493
12.5 | 0.9963 | 0.04476 | 0.0101 | 22.2587
13 | 1.0087 | 0.04862 | 0.0109 | 20.7466
13.5 | 1.022 | 0.05246 | 0.0116 | 19.4815
14 | 1.039 | 0.05605 | 0.012 | 18.537
14.5 | 1.0594 | 0.05931 | 0.0125 | 17.8621
15 | 1.0812 | 0.06252 | 0.0128 | 17.2937
15.5 | 1.1103 | 0.06484 | 0.0137 | 17.1237
16 | 1.1311 | 0.06845 | 0.0136 | 16.5245
16.5 | 1.1533 | 0.07187 | 0.0135 | 16.047
17 | 1.1861 | 0.07427 | 0.0142 | 15.9701
17.5 | 1.1957 | 0.07955 | 0.0134 | 15.0308
18 | 1.2018 | 0.0854 | 0.0121 | 14.0726
18.5 | 1.2069 | 0.09142 | 0.0104 | 13.2017
19 | 1.2152 | 0.09707 | 0.0086 | 12.5188
19.5 | 1.2192 | 0.10384 | 0.0068 | 11.7411
20 | 1.1871 | 0.11576 | 0.0011 | 10.2548

## 19. Re 250k Mach 0.10 (1)
BIGFOIL.COM POLAR EXPORT
NACA64-219 a=0.5
NACA64-219 a=0.5 |  |  |  | Cl Max: | 1.463 | at alpha= | 14 | deg
JavaFoil+Calcfoil stall+Eppler ext transition |  |  |  | L/D Max: | 61.926 | at alpha= | 7 | deg
Re: | 250000 |  |  | Cd Min: | 0.01051 | at alpha= | -3 | deg
Mach: | 0.1 |  |  | Cl=0 at alpha= | -1.3254 | deg
|  |  |  | @ Cl=0.1, Cd= | 0.010778
|  |  |  | @ Cl=0.4, Cd= | 0.011531
|  |  |  | @ Cl=0.6, Cd= | 0.01243
alpha (deg) | Cl | Cd | Cm | Cl/Cd
-20 | -1.113 | 0.19668 | 0.001 | -5.661
-19.5 | -1.121 | 0.1852 | 0.001 | -6.054
-19 | -1.126 | 0.18053 | 0.001 | -6.24
-18.5 | -1.13 | 0.16914 | 0.001 | -6.682
-18 | -1.132 | 0.16204 | 0 | -6.986
-17.5 | -1.131 | 0.15125 | 0 | -7.48
-17 | -1.128 | 0.14355 | 0 | -7.858
-16.5 | -1.123 | 0.13821 | -0.001 | -8.123
-16 | -1.114 | 0.12938 | -0.001 | -8.611
-15.5 | -1.104 | 0.12249 | -0.001 | -9.01
-15 | -1.09 | 0.11559 | -0.002 | -9.428
-14.5 | -1.074 | 0.10975 | -0.002 | -9.789
-14 | -1.055 | 0.10366 | -0.002 | -10.182
-13.5 | -1.034 | 0.09792 | -0.003 | -10.564
-13 | -1.01 | 0.09229 | -0.003 | -10.949
-12.5 | -0.982 | 0.0868 | -0.003 | -11.318
-12 | -0.955 | 0.08199 | -0.004 | -11.647
-11.5 | -0.923 | 0.07749 | -0.004 | -11.913
-11 | -0.891 | 0.07234 | -0.005 | -12.321
-10.5 | -0.856 | 0.06811 | -0.005 | -12.566
-10 | -0.958 | 0.02546 | -0.01 | -37.622
-9.5 | -0.915 | 0.02398 | -0.011 | -38.175
-9 | -0.87 | 0.0226 | -0.012 | -38.505
-8.5 | -0.823 | 0.02139 | -0.013 | -38.478
-8 | -0.773 | 0.0203 | -0.013 | -38.103
-7.5 | -0.722 | 0.01934 | -0.014 | -37.346
-7 | -0.669 | 0.0184 | -0.015 | -36.364
-6.5 | -0.615 | 0.01755 | -0.016 | -35.022
-6 | -0.559 | 0.01676 | -0.017 | -33.349
-5.5 | -0.502 | 0.01605 | -0.017 | -31.297
-5 | -0.446 | 0.01164 | -0.018 | -38.282
-4.5 | -0.388 | 0.01134 | -0.019 | -34.2
-4 | -0.329 | 0.01113 | -0.02 | -29.535
-3.5 | -0.269 | 0.01098 | -0.021 | -24.476
-3 | -0.208 | 0.01051 | -0.022 | -19.823
-2.5 | -0.147 | 0.01074 | -0.023 | -13.7
-2 | -0.085 | 0.01071 | -0.024 | -7.903
-1.5 | -0.022 | 0.01067 | -0.024 | -2.047
-1 | 0.041 | 0.01075 | -0.025 | 3.809
-0.5 | 0.104 | 0.01078 | -0.026 | 9.626
0 | 0.164 | 0.01092 | -0.026 | 15.033
0.5 | 0.226 | 0.01108 | -0.027 | 20.347
1 | 0.286 | 0.01123 | -0.028 | 25.516
1.5 | 0.347 | 0.01139 | -0.029 | 30.474
2 | 0.407 | 0.01155 | -0.029 | 35.263
2.5 | 0.467 | 0.01179 | -0.03 | 39.653
3 | 0.527 | 0.01206 | -0.031 | 43.681
3.5 | 0.586 | 0.01235 | -0.031 | 47.444
4 | 0.642 | 0.01267 | -0.032 | 50.654
4.5 | 0.699 | 0.01304 | -0.033 | 53.62
5 | 0.756 | 0.01347 | -0.033 | 56.116
5.5 | 0.811 | 0.01387 | -0.034 | 58.521
6 | 0.866 | 0.01438 | -0.035 | 60.195
6.5 | 0.919 | 0.01499 | -0.035 | 61.303
7 | 0.971 | 0.01568 | -0.036 | 61.926
7.5 | 1.025 | 0.02295 | -0.037 | 44.671
8 | 1.075 | 0.0241 | -0.037 | 44.621
8.5 | 1.124 | 0.02535 | -0.038 | 44.334
9 | 1.17 | 0.02667 | -0.039 | 43.878
9.5 | 1.215 | 0.02811 | -0.039 | 43.232
10 | 1.258 | 0.02972 | -0.04 | 42.312
10.5 | 1.297 | 0.03141 | -0.04 | 41.312
11 | 1.333 | 0.03321 | -0.041 | 40.141
11.5 | 1.366 | 0.03508 | -0.042 | 38.937
12 | 1.395 | 0.03724 | -0.042 | 37.458
12.5 | 1.421 | 0.03951 | -0.043 | 35.951
13 | 1.442 | 0.04203 | -0.043 | 34.312
13.5 | 1.457 | 0.04512 | -0.043 | 32.295
14 | 1.463 | 0.04987 | -0.044 | 29.346
14.5 | 1.298 | 0.10785 | -0.024 | 12.036
15 | 1.308 | 0.11417 | -0.024 | 11.458
15.5 | 1.312 | 0.12178 | -0.023 | 10.776
16 | 1.316 | 0.1276 | -0.024 | 10.313
16.5 | 1.315 | 0.13623 | -0.023 | 9.656
17 | 1.312 | 0.14244 | -0.023 | 9.209
17.5 | 1.307 | 0.15105 | -0.023 | 8.65
18 | 1.299 | 0.15932 | -0.024 | 8.154
18.5 | 1.285 | 0.16813 | -0.024 | 7.644
19 | 1.267 | 0.17828 | -0.024 | 7.109

## 20. Re 250k Mach 0.10 (2)
BIGFOIL.COM POLAR EXPORT
NACA64-219 a=0.5
NACA64-219 a=0.5 |  |  |  | Cl Max: | 1.1915 | at alpha= | 19 | deg
XFOIL ncrit=9 |  |  |  | L/D Max: | 69.5924 | at alpha= | 8.5 | deg
Re: | 250000 |  |  | Cd Min: | 0.20062 | at alpha= | -19 | deg
Mach: | 0.1 |  |  | Cl=0 at alpha= | -1.2921 | deg
|  |  |  | @ Cl=0.1, Cd= | 0.014415
|  |  |  | @ Cl=0.4, Cd= | 0.015143
|  |  |  | @ Cl=0.6, Cd= | 0.016022
alpha (deg) | Cl | Cd | Cm | Cl/Cd
-19 | -0.5957 | 0.20062 | 0.0132 | -2.9693
-18.5 | -0.5689 | 0.19563 | 0.0112 | -2.908
-18 | -0.5819 | 0.18557 | 0.0016 | -3.1357
-17.5 | -0.5567 | 0.17882 | -0.0001 | -3.1132
-16.5 | -0.7497 | 0.1038 | -0.0396 | -7.2225
-16 | -0.84 | 0.08187 | -0.0527 | -10.2602
-15.5 | -0.8981 | 0.0684 | -0.0589 | -13.1301
-15 | -0.9312 | 0.05929 | -0.0617 | -15.7059
-14.5 | -0.947 | 0.05239 | -0.0627 | -18.076
-14 | -0.9515 | 0.04694 | -0.0629 | -20.2706
-13.5 | -0.9443 | 0.04237 | -0.0629 | -22.287
-13 | -0.9252 | 0.03865 | -0.0633 | -23.9379
-12.5 | -0.853 | 0.03546 | -0.0671 | -24.0553
-12 | -0.8156 | 0.03347 | -0.0663 | -24.3681
-11.5 | -0.7882 | 0.03173 | -0.0637 | -24.8408
-11 | -0.7504 | 0.03001 | -0.0615 | -25.005
-10.5 | -0.7201 | 0.02838 | -0.0593 | -25.3735
-10 | -0.6914 | 0.02678 | -0.057 | -25.8178
-9.5 | -0.6694 | 0.02479 | -0.0542 | -27.0028
-9 | -0.6457 | 0.02311 | -0.0514 | -27.9403
-8.5 | -0.6311 | 0.02114 | -0.0476 | -29.8534
-8 | -0.6175 | 0.01944 | -0.0429 | -31.7644
-7.5 | -0.6071 | 0.01782 | -0.0372 | -34.0685
-7 | -0.5912 | 0.01585 | -0.0323 | -37.2997
-6.5 | -0.5743 | 0.0137 | -0.0277 | -41.9197
-6 | -0.5281 | 0.01356 | -0.026 | -38.9454
-5.5 | -0.4748 | 0.01369 | -0.0256 | -34.6822
-5 | -0.4207 | 0.01385 | -0.025 | -30.3755
-4.5 | -0.3651 | 0.01418 | -0.0247 | -25.7475
-4 | -0.309 | 0.0143 | -0.0244 | -21.6084
-3.5 | -0.2526 | 0.01458 | -0.0244 | -17.3251
-3 | -0.1959 | 0.01465 | -0.0244 | -13.372
-2.5 | -0.1389 | 0.01467 | -0.0249 | -9.4683
-2 | -0.0815 | 0.01453 | -0.0254 | -5.6091
-1.5 | -0.0237 | 0.0145 | -0.0259 | -1.6345
-1 | 0.0333 | 0.01446 | -0.0268 | 2.3029
-0.5 | 0.0915 | 0.0144 | -0.0273 | 6.3542
0 | 0.1489 | 0.0145 | -0.0281 | 10.269
0.5 | 0.2057 | 0.01454 | -0.0286 | 14.1472
1 | 0.2638 | 0.01462 | -0.0293 | 18.0438
1.5 | 0.3205 | 0.01484 | -0.0299 | 21.597
2 | 0.3761 | 0.01508 | -0.0304 | 24.9403
2.5 | 0.4332 | 0.01523 | -0.0308 | 28.4439
3 | 0.4899 | 0.01554 | -0.0313 | 31.5251
3.5 | 0.5427 | 0.01596 | -0.0314 | 34.0038
4 | 0.5996 | 0.01602 | -0.0316 | 37.4282
4.5 | 0.6532 | 0.01635 | -0.0314 | 39.9511
5 | 0.7066 | 0.0165 | -0.0311 | 42.8242
5.5 | 0.7616 | 0.01637 | -0.0306 | 46.5241
6 | 0.8192 | 0.01574 | -0.0301 | 52.0457
6.5 | 0.8692 | 0.01564 | -0.0289 | 55.5754
7 | 0.9189 | 0.01513 | -0.0271 | 60.7336
7.5 | 0.9621 | 0.0148 | -0.0243 | 65.0068
8 | 0.9958 | 0.01472 | -0.0201 | 67.6495
8.5 | 1.0244 | 0.01472 | -0.015 | 69.5924
9 | 1.0679 | 0.0156 | -0.0153 | 68.4551
9.5 | 1.0407 | 0.01847 | -0.0068 | 56.3454
10 | 1.0177 | 0.02277 | -0.001 | 44.6948
10.5 | 1.0016 | 0.02743 | 0.0031 | 36.5148
11 | 0.9911 | 0.03216 | 0.006 | 30.8178
11.5 | 0.9844 | 0.037 | 0.0083 | 26.6054
12 | 0.9851 | 0.04158 | 0.0098 | 23.6917
12.5 | 0.9904 | 0.046 | 0.0108 | 21.5304
13 | 1.0043 | 0.04979 | 0.0115 | 20.1707
13.5 | 1.019 | 0.05358 | 0.0122 | 19.0183
14 | 1.0363 | 0.05714 | 0.0127 | 18.1362
14.5 | 1.0576 | 0.06042 | 0.0131 | 17.5041
15 | 1.0803 | 0.06358 | 0.0135 | 16.9912
15.5 | 1.1087 | 0.06612 | 0.0143 | 16.768
16 | 1.1294 | 0.06983 | 0.0142 | 16.1736
16.5 | 1.1527 | 0.07321 | 0.0142 | 15.7451
17 | 1.1797 | 0.07644 | 0.0146 | 15.433
17.5 | 1.1864 | 0.08223 | 0.0136 | 14.4278
18 | 1.1884 | 0.08877 | 0.012 | 13.3874
18.5 | 1.1898 | 0.09546 | 0.0098 | 12.4639
19 | 1.1915 | 0.1022 | 0.0074 | 11.6585
19.5 | 1.1914 | 0.10964 | 0.0049 | 10.8665
20 | 1.157 | 0.12244 | -0.0017 | 9.4495

## 21. Re 250k Mach 0.25 (1)
BIGFOIL.COM POLAR EXPORT
NACA64-219 a=0.5
NACA64-219 a=0.5 |  |  |  | Cl Max: | 1.409 | at alpha= | 13 | deg
JavaFoil+Calcfoil stall+Eppler ext transition |  |  |  | L/D Max: | 60.204 | at alpha= | 7 | deg
Re: | 250000 |  |  | Cd Min: | 0.01072 | at alpha= | -2.5 | deg
Mach: | 0.25 |  |  | Cl=0 at alpha= | -1.3281 | deg
|  |  |  | @ Cl=0.1, Cd= | 0.010933
|  |  |  | @ Cl=0.4, Cd= | 0.011817
|  |  |  | @ Cl=0.6, Cd= | 0.01278
alpha (deg) | Cl | Cd | Cm | Cl/Cd
-20 | -0.816 | 0.24315 | 0.001 | -3.357
-19.5 | -0.854 | 0.22598 | 0.001 | -3.778
-19 | -0.888 | 0.20601 | 0.001 | -4.312
-18.5 | -0.919 | 0.19159 | 0.001 | -4.797
-18 | -0.947 | 0.18246 | 0 | -5.188
-17.5 | -0.97 | 0.16886 | 0 | -5.744
-17 | -0.99 | 0.15846 | 0 | -6.245
-16.5 | -1.005 | 0.14925 | -0.001 | -6.732
-16 | -1.016 | 0.14074 | -0.001 | -7.217
-15.5 | -1.022 | 0.13186 | -0.001 | -7.753
-15 | -1.025 | 0.12473 | -0.002 | -8.215
-14.5 | -1.022 | 0.11723 | -0.002 | -8.722
-14 | -1.016 | 0.11051 | -0.002 | -9.198
-13.5 | -1.006 | 0.10232 | -0.003 | -9.828
-13 | -0.991 | 0.09633 | -0.003 | -10.288
-12.5 | -0.972 | 0.0907 | -0.003 | -10.716
-12 | -0.949 | 0.08444 | -0.004 | -11.244
-11.5 | -0.924 | 0.07967 | -0.004 | -11.592
-11 | -0.894 | 0.07496 | -0.004 | -11.929
-10.5 | -0.864 | 0.07005 | -0.005 | -12.331
-10 | -0.829 | 0.06546 | -0.006 | -12.666
-9.5 | -0.925 | 0.02551 | -0.011 | -36.276
-9 | -0.883 | 0.02403 | -0.012 | -36.733
-8.5 | -0.836 | 0.02267 | -0.013 | -36.897
-8 | -0.788 | 0.02143 | -0.014 | -36.754
-7.5 | -0.736 | 0.02029 | -0.014 | -36.295
-7 | -0.683 | 0.01928 | -0.015 | -35.426
-6.5 | -0.628 | 0.01832 | -0.016 | -34.268
-6 | -0.571 | 0.01743 | -0.017 | -32.792
-5.5 | -0.514 | 0.0167 | -0.018 | -30.769
-5 | -0.455 | 0.01207 | -0.019 | -37.732
-4.5 | -0.396 | 0.01169 | -0.02 | -33.889
-4 | -0.336 | 0.01145 | -0.02 | -29.358
-3.5 | -0.275 | 0.01126 | -0.021 | -24.423
-3 | -0.213 | 0.01109 | -0.022 | -19.193
-2.5 | -0.15 | 0.01072 | -0.023 | -14.001
-2 | -0.087 | 0.01075 | -0.024 | -8.088
-1.5 | -0.022 | 0.01097 | -0.025 | -2.046
-1 | 0.042 | 0.01096 | -0.026 | 3.84
-0.5 | 0.107 | 0.01093 | -0.026 | 9.756
0 | 0.168 | 0.01115 | -0.027 | 15.074
0.5 | 0.231 | 0.01134 | -0.028 | 20.37
1 | 0.293 | 0.0115 | -0.028 | 25.52
1.5 | 0.356 | 0.01168 | -0.029 | 30.43
2 | 0.417 | 0.01187 | -0.03 | 35.155
2.5 | 0.479 | 0.01216 | -0.031 | 39.36
3 | 0.54 | 0.01245 | -0.031 | 43.347
3.5 | 0.6 | 0.01278 | -0.032 | 46.955
4 | 0.657 | 0.01314 | -0.033 | 50.001
4.5 | 0.716 | 0.01355 | -0.033 | 52.815
5 | 0.773 | 0.014 | -0.034 | 55.224
5.5 | 0.83 | 0.01444 | -0.035 | 57.485
6 | 0.886 | 0.015 | -0.035 | 59.065
6.5 | 0.94 | 0.0157 | -0.036 | 59.841
7 | 0.992 | 0.01647 | -0.037 | 60.204
7.5 | 1.047 | 0.02418 | -0.038 | 43.317
8 | 1.097 | 0.02545 | -0.038 | 43.123
8.5 | 1.145 | 0.0268 | -0.039 | 42.731
9 | 1.191 | 0.02836 | -0.039 | 41.986
9.5 | 1.234 | 0.03002 | -0.04 | 41.117
10 | 1.275 | 0.03182 | -0.041 | 40.054
10.5 | 1.311 | 0.03381 | -0.041 | 38.776
11 | 1.342 | 0.03583 | -0.042 | 37.452
11.5 | 1.368 | 0.03801 | -0.042 | 36.001
12 | 1.39 | 0.04058 | -0.043 | 34.248
12.5 | 1.405 | 0.04346 | -0.043 | 32.321
13 | 1.409 | 0.04754 | -0.044 | 29.645
13.5 | 1.241 | 0.10022 | -0.023 | 12.382
14 | 1.244 | 0.10685 | -0.023 | 11.643
14.5 | 1.241 | 0.11446 | -0.022 | 10.843
15 | 1.234 | 0.12272 | -0.023 | 10.058
15.5 | 1.221 | 0.13031 | -0.023 | 9.373
16 | 1.204 | 0.13953 | -0.022 | 8.625
16.5 | 1.181 | 0.14889 | -0.023 | 7.935
17 | 1.154 | 0.15918 | -0.023 | 7.247
17.5 | 1.12 | 0.17283 | -0.023 | 6.482
18 | 1.083 | 0.17834 | -0.023 | 6.072

## 22. Re 250k Mach 0.25 (2)
BIGFOIL.COM POLAR EXPORT
NACA64-219 a=0.5
NACA64-219 a=0.5 |  |  |  | Cl Max: | 1.1303 | at alpha= | 16.5 | deg
XFOIL ncrit=9 |  |  |  | L/D Max: | 65.7024 | at alpha= | 8.5 | deg
Re: | 250000 |  |  | Cd Min: | 0.22178 | at alpha= | 20 | deg
Mach: | 0.25 |  |  | Cl=0 at alpha= | -1.287 | deg
|  |  |  | @ Cl=0.1, Cd= | 0.01491
|  |  |  | @ Cl=0.4, Cd= | 0.015661
|  |  |  | @ Cl=0.6, Cd= | 0.016808
alpha (deg) | Cl | Cd | Cm | Cl/Cd
-18 | -0.5691 | 0.19196 | 0.005 | -2.9647
-17.5 | -0.5523 | 0.18372 | 0.0011 | -3.0062
-17 | -0.5229 | 0.17868 | -0.0007 | -2.9265
-16.5 | -0.548 | 0.16571 | -0.0124 | -3.307
-15.5 | -0.7222 | 0.09592 | -0.0475 | -7.5292
-15 | -0.7793 | 0.07979 | -0.0574 | -9.7669
-14.5 | -0.822 | 0.06785 | -0.0635 | -12.115
-14 | -0.8555 | 0.0585 | -0.0672 | -14.6239
-13.5 | -0.8745 | 0.0511 | -0.0693 | -17.1135
-13 | -0.8789 | 0.04515 | -0.0708 | -19.4662
-12.5 | -0.8339 | 0.04032 | -0.0739 | -20.682
-12 | -0.8095 | 0.03751 | -0.0719 | -21.5809
-11.5 | -0.7862 | 0.03513 | -0.069 | -22.3797
-11 | -0.7572 | 0.03291 | -0.0666 | -23.0082
-10.5 | -0.7153 | 0.03101 | -0.0645 | -23.0668
-10 | -0.6832 | 0.0292 | -0.0622 | -23.3973
-9.5 | -0.6547 | 0.02723 | -0.0598 | -24.0433
-9 | -0.6298 | 0.02529 | -0.0573 | -24.9031
-8.5 | -0.6117 | 0.02312 | -0.0541 | -26.4576
-8 | -0.5962 | 0.02107 | -0.0502 | -28.2962
-7.5 | -0.5858 | 0.01915 | -0.0451 | -30.5901
-7 | -0.5798 | 0.01738 | -0.0386 | -33.3602
-6.5 | -0.5695 | 0.0151 | -0.0328 | -37.7152
-6 | -0.5422 | 0.01384 | -0.0287 | -39.1763
-5.5 | -0.4898 | 0.01393 | -0.0274 | -35.1615
-5 | -0.4336 | 0.01417 | -0.0268 | -30.5999
-4.5 | -0.3775 | 0.01445 | -0.026 | -26.1246
-4 | -0.3194 | 0.01469 | -0.0257 | -21.7427
-3.5 | -0.261 | 0.0149 | -0.0254 | -17.5168
-3 | -0.2028 | 0.01515 | -0.0253 | -13.3861
-2.5 | -0.1431 | 0.01512 | -0.0257 | -9.4643
-2 | -0.0843 | 0.015 | -0.0261 | -5.62
-1.5 | -0.0253 | 0.01497 | -0.0267 | -1.69
-1 | 0.0341 | 0.01489 | -0.0274 | 2.2901
-0.5 | 0.0935 | 0.0149 | -0.0281 | 6.2752
0 | 0.1517 | 0.01499 | -0.0287 | 10.1201
0.5 | 0.2115 | 0.015 | -0.0294 | 14.1
1 | 0.2702 | 0.0152 | -0.0299 | 17.7763
2 | 0.3859 | 0.01559 | -0.0309 | 24.753
2.5 | 0.4453 | 0.01589 | -0.0315 | 28.0239
3 | 0.4981 | 0.0164 | -0.0314 | 30.372
3.5 | 0.556 | 0.01661 | -0.0315 | 33.4738
4 | 0.6138 | 0.01687 | -0.0317 | 36.3841
4.5 | 0.6658 | 0.01729 | -0.0311 | 38.5078
5 | 0.7285 | 0.01719 | -0.0314 | 42.3793
5.5 | 0.7798 | 0.01716 | -0.0302 | 45.4429
6 | 0.836 | 0.01664 | -0.029 | 50.2404
6.5 | 0.8911 | 0.01641 | -0.0278 | 54.3023
7 | 0.939 | 0.01579 | -0.0251 | 59.468
7.5 | 0.9826 | 0.0154 | -0.0217 | 63.8052
8 | 1.0111 | 0.01539 | -0.0161 | 65.6985
8.5 | 1.0243 | 0.01559 | -0.0083 | 65.7024
9 | 1.0348 | 0.01782 | -0.0056 | 58.0696
9.5 | 1.0061 | 0.02228 | 0.0007 | 45.1571
10 | 0.9824 | 0.02742 | 0.0052 | 35.8279
10.5 | 0.9676 | 0.03252 | 0.0084 | 29.754
11 | 0.958 | 0.03771 | 0.0106 | 25.4044
11.5 | 0.9559 | 0.04271 | 0.0121 | 22.3812
12 | 0.9625 | 0.04722 | 0.0132 | 20.3833
12.5 | 0.9727 | 0.05156 | 0.014 | 18.8654
13 | 0.986 | 0.05567 | 0.0147 | 17.7115
13.5 | 1.0056 | 0.05934 | 0.0152 | 16.9464
14 | 1.0278 | 0.06269 | 0.0161 | 16.395
14.5 | 1.0503 | 0.06629 | 0.0164 | 15.844
15 | 1.0789 | 0.06914 | 0.0175 | 15.6046
15.5 | 1.0962 | 0.07369 | 0.0173 | 14.8758
16 | 1.1105 | 0.07871 | 0.0168 | 14.1088
16.5 | 1.1303 | 0.08313 | 0.0167 | 13.5968
17 | 1.1245 | 0.09113 | 0.0145 | 12.3395
17.5 | 1.1064 | 0.10117 | 0.0107 | 10.936
18 | 1.0774 | 0.11349 | 0.0048 | 9.4933
18.5 | 1.0382 | 0.1284 | -0.0035 | 8.0857
19 | 0.9748 | 0.14983 | -0.0172 | 6.506
20 | 0.8299 | 0.22178 | -0.053 | 3.742

## 23. Re 250k Mach 0.50 (1)
BIGFOIL.COM POLAR EXPORT
NACA64-219 a=0.5
NACA64-219 a=0.5 |  |  |  | Cl Max: | 1.229 | at alpha= | 9.5 | deg
JavaFoil+Calcfoil stall+Eppler ext transition |  |  |  | L/D Max: | 52.645 | at alpha= | 6 | deg
Re: | 250000 |  |  | Cd Min: | 0.01166 | at alpha= | -0.5 | deg
Mach: | 0.5 |  |  | Cl=0 at alpha= | -1.3264 | deg
|  |  |  | @ Cl=0.1, Cd= | 0.011726
|  |  |  | @ Cl=0.4, Cd= | 0.013098
|  |  |  | @ Cl=0.6, Cd= | 0.014238
alpha (deg) | Cl | Cd | Cm | Cl/Cd
-20 | -1.057 | 0.27304 | 0.002 | -3.869
-19.5 | -1.029 | 0.27011 | 0.002 | -3.811
-19 | -1.002 | 0.27015 | 0.001 | -3.708
-18.5 | -0.973 | 0.25865 | 0.001 | -3.762
-18 | -0.944 | 0.24873 | 0 | -3.796
-17.5 | -0.916 | 0.24949 | 0 | -3.673
-17 | -0.889 | 0.24689 | 0 | -3.601
-16.5 | -0.861 | 0.23072 | -0.001 | -3.733
-16 | -0.832 | 0.21521 | -0.001 | -3.864
-15.5 | -0.804 | 0.2078 | -0.002 | -3.868
-15 | -0.776 | 0.20051 | -0.002 | -3.87
-14.5 | -0.747 | 0.19844 | -0.002 | -3.764
-14 | -0.718 | 0.19142 | -0.003 | -3.753
-13.5 | -0.691 | 0.18531 | -0.003 | -3.726
-13 | -0.663 | 0.18184 | -0.003 | -3.644
-12.5 | -0.635 | 0.16587 | -0.004 | -3.827
-12 | -0.605 | 0.15755 | -0.004 | -3.843
-11.5 | -0.578 | 0.14187 | -0.004 | -4.071
-11 | -0.55 | 0.14097 | -0.005 | -3.898
-10.5 | -0.521 | 0.11521 | -0.005 | -4.525
-10 | -0.606 | 0.09076 | -0.005 | -6.68
-9.5 | -0.742 | 0.07435 | -0.006 | -9.976
-9 | -0.753 | 0.06693 | -0.006 | -11.256
-8.5 | -0.738 | 0.06107 | -0.007 | -12.087
-8 | -0.709 | 0.05613 | -0.008 | -12.638
-7.5 | -0.785 | 0.02521 | -0.016 | -31.131
-7 | -0.736 | 0.02368 | -0.017 | -31.066
-6.5 | -0.68 | 0.0226 | -0.018 | -30.1
-6 | -0.622 | 0.02093 | -0.019 | -29.747
-5.5 | -0.562 | 0.0197 | -0.02 | -28.504
-5 | -0.499 | 0.01868 | -0.021 | -26.709
-4.5 | -0.432 | 0.01363 | -0.021 | -31.726
-4 | -0.367 | 0.01326 | -0.022 | -27.723
-3.5 | -0.301 | 0.01282 | -0.023 | -23.482
-3 | -0.234 | 0.01248 | -0.024 | -18.712
-2.5 | -0.165 | 0.01224 | -0.025 | -13.466
-2 | -0.095 | 0.01206 | -0.026 | -7.904
-1.5 | -0.025 | 0.01196 | -0.027 | -2.066
-1 | 0.047 | 0.01192 | -0.028 | 3.903
-0.5 | 0.118 | 0.01166 | -0.029 | 10.158
0 | 0.186 | 0.01247 | -0.03 | 14.896
0.5 | 0.255 | 0.01259 | -0.031 | 20.252
1 | 0.324 | 0.01279 | -0.031 | 25.34
1.5 | 0.393 | 0.01306 | -0.032 | 30.058
2 | 0.461 | 0.01343 | -0.033 | 34.307
2.5 | 0.528 | 0.01375 | -0.034 | 38.433
3 | 0.596 | 0.01421 | -0.035 | 41.92
3.5 | 0.663 | 0.01467 | -0.035 | 45.178
4 | 0.724 | 0.01527 | -0.036 | 47.389
4.5 | 0.788 | 0.01587 | -0.037 | 49.623
5 | 0.85 | 0.01662 | -0.037 | 51.115
5.5 | 0.91 | 0.01744 | -0.038 | 52.182
6 | 0.968 | 0.01839 | -0.039 | 52.645
6.5 | 1.023 | 0.01946 | -0.039 | 52.545
7 | 1.083 | 0.02874 | -0.041 | 37.679
7.5 | 1.131 | 0.03068 | -0.041 | 36.872
8 | 1.173 | 0.03284 | -0.042 | 35.729
8.5 | 1.207 | 0.03532 | -0.043 | 34.16
9 | 1.228 | 0.03828 | -0.043 | 32.076
9.5 | 1.229 | 0.04104 | -0.044 | 29.947
10 | 1.042 | 0.0771 | -0.021 | 13.513
10.5 | 0.914 | 0.09121 | -0.019 | 10.017
11 | 0.696 | 0.12543 | -0.019 | 5.548
11.5 | 0.724 | 0.13868 | -0.02 | 5.218
12 | 0.752 | 0.16313 | -0.022 | 4.611
12.5 | 0.78 | 0.16648 | -0.023 | 4.684
13 | 0.807 | 0.16454 | -0.024 | 4.907
13.5 | 0.836 | 0.17716 | -0.026 | 4.721
14 | 0.864 | 0.1856 | -0.026 | 4.654
14.5 | 0.891 | 0.19147 | -0.027 | 4.656

## 24. Re 250k Mach 0.50 (2)
BIGFOIL.COM POLAR EXPORT
NACA64-219 a=0.5
NACA64-219 a=0.5 |  |  |  | Cl Max: | 0.9445 | at alpha= | 13.5 | deg
XFOIL ncrit=9 |  |  |  | L/D Max: | 39.8823 | at alpha= | 7.5 | deg
Re: | 250000 |  |  | Cd Min: | 0.2549 | at alpha= | 20 | deg
Mach: | 0.5 |  |  | Cl=0 at alpha= | -1.2446 | deg
|  |  |  | @ Cl=0.1, Cd= | 0.017535
|  |  |  | @ Cl=0.4, Cd= | 0.019224
|  |  |  | @ Cl=0.6, Cd= | 0.023754
alpha (deg) | Cl | Cd | Cm | Cl/Cd
-20 | -0.6477 | 0.2435 | 0.0343 | -2.66
-19.5 | -0.6467 | 0.23626 | 0.0241 | -2.7372
-19 | -0.6062 | 0.2271 | 0.0228 | -2.6693
-18.5 | -0.5811 | 0.21981 | 0.0182 | -2.6436
-18 | -0.5865 | 0.21205 | 0.0074 | -2.7659
-17.5 | -0.5427 | 0.20302 | 0.0064 | -2.6731
-17 | -0.5155 | 0.19602 | 0.0022 | -2.6298
-16.5 | -0.5206 | 0.18647 | -0.0082 | -2.7919
-16 | -0.4785 | 0.17882 | -0.01 | -2.6759
-15.5 | -0.4518 | 0.17128 | -0.015 | -2.6378
-15 | -0.4646 | 0.15964 | -0.0279 | -2.9103
-14.5 | -0.4292 | 0.14686 | -0.0333 | -2.9225
-14 | -0.4443 | 0.13141 | -0.041 | -3.381
-13.5 | -0.4593 | 0.11796 | -0.0473 | -3.8937
-13 | -0.5038 | 0.09897 | -0.0587 | -5.0904
-12.5 | -0.5492 | 0.08337 | -0.0686 | -6.5875
-12 | -0.5838 | 0.07132 | -0.0756 | -8.1856
-11.5 | -0.6093 | 0.06166 | -0.08 | -9.8816
-11 | -0.6271 | 0.05371 | -0.0823 | -11.6757
-10.5 | -0.6365 | 0.04716 | -0.0827 | -13.4966
-10 | -0.6317 | 0.04183 | -0.082 | -15.1016
-9.5 | -0.6131 | 0.03773 | -0.0803 | -16.2497
-9 | -0.5817 | 0.03483 | -0.0774 | -16.7011
-8.5 | -0.5466 | 0.03244 | -0.0746 | -16.8496
-8 | -0.5203 | 0.02992 | -0.0717 | -17.3897
-7.5 | -0.5017 | 0.02719 | -0.0683 | -18.4516
-7 | -0.4893 | 0.02423 | -0.0649 | -20.194
-6.5 | -0.4888 | 0.02104 | -0.06 | -23.2319
-6 | -0.5035 | 0.01815 | -0.0523 | -27.741
-5.5 | -0.5247 | 0.01572 | -0.0412 | -33.3779
-5 | -0.4855 | 0.01554 | -0.0363 | -31.242
-4.5 | -0.4245 | 0.01592 | -0.0338 | -26.6646
-4 | -0.359 | 0.01673 | -0.0321 | -21.4585
-3.5 | -0.2923 | 0.01696 | -0.0311 | -17.2347
-3 | -0.2282 | 0.01756 | -0.03 | -12.9954
-2.5 | -0.1604 | 0.01757 | -0.0298 | -9.1292
-2 | -0.0976 | 0.0174 | -0.0298 | -5.6092
-1.5 | -0.0332 | 0.01752 | -0.0298 | -1.895
-1 | 0.0318 | 0.01738 | -0.0302 | 1.8297
-0.5 | 0.094 | 0.01751 | -0.0304 | 5.3684
0 | 0.1561 | 0.01777 | -0.0304 | 8.7845
0.5 | 0.222 | 0.01781 | -0.031 | 12.4649
1 | 0.2775 | 0.01848 | -0.0303 | 15.0162
1.5 | 0.3353 | 0.01903 | -0.03 | 17.6195
2 | 0.4021 | 0.01923 | -0.0302 | 20.91
2.5 | 0.437 | 0.02084 | -0.0275 | 20.9693
3 | 0.4988 | 0.02119 | -0.027 | 23.5394
4 | 0.5867 | 0.02326 | -0.022 | 25.2236
5.5 | 0.678 | 0.02665 | -0.0086 | 25.4409
6 | 0.7141 | 0.02722 | -0.0044 | 26.2344
6.5 | 0.7888 | 0.02561 | -0.0022 | 30.8005
7 | 0.8514 | 0.02475 | 0.0007 | 34.4
7.5 | 0.9149 | 0.02294 | 0.005 | 39.8823
8 | 0.9097 | 0.02536 | 0.0123 | 35.8715
8.5 | 0.9376 | 0.02708 | 0.0156 | 34.6233
9 | 0.9201 | 0.0328 | 0.0172 | 28.0518
9.5 | 0.8965 | 0.03923 | 0.0194 | 22.8524
10 | 0.8813 | 0.04564 | 0.0207 | 19.3098
10.5 | 0.8778 | 0.05161 | 0.0216 | 17.0083
11 | 0.8804 | 0.05734 | 0.0222 | 15.354
11.5 | 0.8925 | 0.06251 | 0.0228 | 14.2777
12 | 0.9094 | 0.06735 | 0.0235 | 13.5026
12.5 | 0.9289 | 0.07224 | 0.0241 | 12.8585
13 | 0.9415 | 0.07822 | 0.0239 | 12.0366
13.5 | 0.9445 | 0.08569 | 0.0225 | 11.0223
14 | 0.9403 | 0.09433 | 0.0198 | 9.9682
14.5 | 0.915 | 0.10653 | 0.0138 | 8.5891
15 | 0.8783 | 0.12152 | 0.0049 | 7.2276
15.5 | 0.8313 | 0.13996 | -0.0073 | 5.9396
16 | 0.7819 | 0.16216 | -0.0214 | 4.8218
16.5 | 0.7705 | 0.17777 | -0.0306 | 4.3343
17 | 0.7767 | 0.18922 | -0.0372 | 4.1047
17.5 | 0.7934 | 0.19759 | -0.042 | 4.0154
18 | 0.7886 | 0.21502 | -0.052 | 3.6676
19 | 0.8124 | 0.23885 | -0.0657 | 3.4013
19.5 | 0.8352 | 0.24664 | -0.0701 | 3.3863
20 | 0.8706 | 0.2549 | -0.0714 | 3.4155

## 25. Re 500k Mach 0.00 (1)
BIGFOIL.COM POLAR EXPORT
NACA64-219 a=0.5
NACA64-219 a=0.5 |  |  |  | Cl Max: | 1.519 | at alpha= | 16 | deg
JavaFoil+Calcfoil stall+Eppler ext transition |  |  |  | L/D Max: | 87.91 | at alpha= | 7 | deg
Re: | 500000 |  |  | Cd Min: | 0.0084 | at alpha= | -2 | deg
Mach: | 0 |  |  | Cl=0 at alpha= | -1.3254 | deg
|  |  |  | @ Cl=0.1, Cd= | 0.0084905
|  |  |  | @ Cl=0.4, Cd= | 0.0089715
|  |  |  | @ Cl=0.6, Cd= | 0.0094246
alpha (deg) | Cl | Cd | Cm | Cl/Cd
-18.5 | -1.157 | 0.15405 | 0.001 | -7.513
-18 | -1.157 | 0.14551 | 0 | -7.948
-17.5 | -1.152 | 0.13895 | 0 | -8.293
-17 | -1.15 | 0.13113 | 0 | -8.77
-16.5 | -1.144 | 0.12369 | -0.001 | -9.25
-16 | -1.133 | 0.11772 | -0.001 | -9.625
-15.5 | -1.127 | 0.10848 | -0.002 | -10.384
-15 | -1.109 | 0.1038 | -0.002 | -10.686
-14.5 | -1.094 | 0.09718 | -0.003 | -11.253
-14 | -1.183 | 0.04752 | -0.004 | -24.899
-13.5 | -1.186 | 0.03696 | -0.005 | -32.102
-13 | -1.165 | 0.03326 | -0.006 | -35.037
-12.5 | -1.14 | 0.03037 | -0.007 | -37.533
-12 | -1.113 | 0.02779 | -0.007 | -40.045
-11.5 | -1.08 | 0.02579 | -0.008 | -41.874
-11 | -1.044 | 0.02418 | -0.009 | -43.184
-10.5 | -1.005 | 0.02263 | -0.01 | -44.414
-10 | -0.964 | 0.02132 | -0.01 | -45.195
-9.5 | -0.92 | 0.02014 | -0.011 | -45.677
-9 | -0.874 | 0.01899 | -0.012 | -46.021
-8.5 | -0.826 | 0.01798 | -0.013 | -45.921
-8 | -0.776 | 0.01709 | -0.013 | -45.402
-7.5 | -0.724 | 0.01624 | -0.014 | -44.586
-7 | -0.671 | 0.01549 | -0.015 | -43.319
-6.5 | -0.616 | 0.01482 | -0.016 | -41.565
-6 | -0.56 | 0.01412 | -0.017 | -39.693
-5.5 | -0.504 | 0.01352 | -0.017 | -37.243
-5 | -0.454 | 0.00879 | -0.019 | -51.67
-4.5 | -0.393 | 0.00864 | -0.019 | -45.539
-4 | -0.332 | 0.00855 | -0.02 | -38.837
-3.5 | -0.27 | 0.00849 | -0.021 | -31.833
-3 | -0.208 | 0.00844 | -0.022 | -24.702
-2.5 | -0.146 | 0.00845 | -0.023 | -17.327
-2 | -0.084 | 0.0084 | -0.023 | -10.029
-1.5 | -0.022 | 0.00847 | -0.024 | -2.567
-1 | 0.041 | 0.0085 | -0.025 | 4.796
-0.5 | 0.103 | 0.00849 | -0.026 | 12.164
0 | 0.166 | 0.00856 | -0.027 | 19.359
0.5 | 0.228 | 0.00866 | -0.027 | 26.37
1 | 0.291 | 0.00877 | -0.028 | 33.149
1.5 | 0.353 | 0.00886 | -0.029 | 39.857
2 | 0.412 | 0.009 | -0.03 | 45.788
2.5 | 0.473 | 0.00912 | -0.03 | 51.838
3 | 0.533 | 0.00926 | -0.031 | 57.615
3.5 | 0.593 | 0.0094 | -0.032 | 63.138
4 | 0.65 | 0.0096 | -0.032 | 67.709
4.5 | 0.709 | 0.00979 | -0.033 | 72.355
5 | 0.766 | 0.00998 | -0.034 | 76.77
5.5 | 0.823 | 0.01019 | -0.035 | 80.693
6 | 0.878 | 0.01051 | -0.035 | 83.601
6.5 | 0.933 | 0.01085 | -0.036 | 85.951
7 | 0.986 | 0.01121 | -0.037 | 87.91
7.5 | 1.026 | 0.01964 | -0.037 | 52.226
8 | 1.076 | 0.02062 | -0.037 | 52.203
8.5 | 1.125 | 0.0217 | -0.038 | 51.859
9 | 1.172 | 0.02282 | -0.039 | 51.369
9.5 | 1.217 | 0.02405 | -0.039 | 50.622
10 | 1.26 | 0.02537 | -0.04 | 49.681
10.5 | 1.301 | 0.0268 | -0.04 | 48.537
11 | 1.338 | 0.02838 | -0.041 | 47.138
11.5 | 1.371 | 0.02994 | -0.042 | 45.803
12 | 1.402 | 0.03175 | -0.042 | 44.16
12.5 | 1.429 | 0.03364 | -0.043 | 42.488
13 | 1.454 | 0.03557 | -0.043 | 40.862
13.5 | 1.474 | 0.03789 | -0.044 | 38.904
14 | 1.491 | 0.04035 | -0.044 | 36.946
14.5 | 1.504 | 0.0428 | -0.045 | 35.136
15 | 1.513 | 0.04581 | -0.045 | 33.029
15.5 | 1.518 | 0.04878 | -0.046 | 31.121
16 | 1.519 | 0.05273 | -0.046 | 28.81
16.5 | 1.514 | 0.05729 | -0.046 | 26.433
17 | 1.502 | 0.06426 | -0.046 | 23.368
17.5 | 1.47 | 0.07773 | -0.045 | 18.913
18 | 1.34 | 0.14006 | -0.031 | 9.57
18.5 | 1.334 | 0.145 | -0.033 | 9.203
19 | 1.319 | 0.15398 | -0.033 | 8.565
19.5 | 1.305 | 0.15999 | -0.034 | 8.157
20 | 1.285 | 0.16975 | -0.033 | 7.568

## 26. Re 500k Mach 0.00 (2)
BIGFOIL.COM POLAR EXPORT
NACA64-219 a=0.5
NACA64-219 a=0.5 |  |  |  | Cl Max: | 1.2323 | at alpha= | 20 | deg
XFOIL ncrit=9 |  |  |  | L/D Max: | 93.0805 | at alpha= | 7.5 | deg
Re: | 500000 |  |  | Cd Min: | 0.21176 | at alpha= | -20 | deg
Mach: | 0 |  |  | Cl=0 at alpha= | -1.3169 | deg
|  |  |  | @ Cl=0.1, Cd= | 0.0096307
|  |  |  | @ Cl=0.4, Cd= | 0.0098223
|  |  |  | @ Cl=0.6, Cd= | 0.010177
alpha (deg) | Cl | Cd | Cm | Cl/Cd
-20 | -0.6187 | 0.21176 | 0.024 | -2.9217
-19 | -0.9617 | 0.10232 | -0.0344 | -9.3989
-18.5 | -1.0025 | 0.08802 | -0.0427 | -11.3895
-18 | -1.0272 | 0.07736 | -0.0481 | -13.2782
-17.5 | -1.0438 | 0.06869 | -0.052 | -15.1958
-17 | -1.0511 | 0.06167 | -0.0545 | -17.0439
-16.5 | -1.0525 | 0.05579 | -0.0562 | -18.8654
-16 | -1.0477 | 0.05091 | -0.0572 | -20.5795
-15.5 | -1.0237 | 0.04734 | -0.0568 | -21.6244
-15 | -1.0015 | 0.04424 | -0.057 | -22.6379
-14.5 | -0.9792 | 0.04125 | -0.057 | -23.7382
-14 | -0.9556 | 0.0384 | -0.0572 | -24.8854
-13.5 | -0.915 | 0.03571 | -0.0603 | -25.6231
-13 | -0.895 | 0.03364 | -0.0584 | -26.6052
-12.5 | -0.8728 | 0.03137 | -0.0561 | -27.8228
-12 | -0.8513 | 0.02919 | -0.0544 | -29.1641
-11.5 | -0.8287 | 0.02714 | -0.0527 | -30.5343
-11 | -0.8046 | 0.02523 | -0.0509 | -31.8906
-10.5 | -0.7881 | 0.02296 | -0.0483 | -34.3249
-10 | -0.7676 | 0.02104 | -0.0458 | -36.4829
-9.5 | -0.7434 | 0.01948 | -0.0432 | -38.1622
-9 | -0.7261 | 0.01783 | -0.0393 | -40.7235
-8.5 | -0.7042 | 0.01674 | -0.035 | -42.0669
-8 | -0.6752 | 0.01572 | -0.0316 | -42.9517
-7 | -0.6026 | 0.01356 | -0.027 | -44.4395
-6.5 | -0.5645 | 0.01232 | -0.0251 | -45.8198
-6 | -0.5279 | 0.01065 | -0.0232 | -49.5681
-5.5 | -0.4828 | 0.00978 | -0.0221 | -49.3661
-5 | -0.4266 | 0.00964 | -0.0224 | -44.2531
-4.5 | -0.37 | 0.00963 | -0.0227 | -38.4216
-4 | -0.3125 | 0.00961 | -0.0231 | -32.5182
-3.5 | -0.2549 | 0.00963 | -0.0235 | -26.4694
-3 | -0.197 | 0.00967 | -0.0241 | -20.3723
-2.5 | -0.1388 | 0.00975 | -0.0246 | -14.2359
-2 | -0.0806 | 0.00972 | -0.0252 | -8.2922
-1.5 | -0.0215 | 0.00968 | -0.026 | -2.2211
-1 | 0.0372 | 0.0096 | -0.0268 | 3.875
-0.5 | 0.0959 | 0.00963 | -0.0276 | 9.9585
0 | 0.155 | 0.00964 | -0.0284 | 16.0788
0.5 | 0.2134 | 0.00961 | -0.0291 | 22.206
1 | 0.2721 | 0.00971 | -0.0299 | 28.0227
1.5 | 0.3305 | 0.00971 | -0.0307 | 34.0371
2 | 0.3892 | 0.0098 | -0.0315 | 39.7143
2.5 | 0.4473 | 0.00992 | -0.0321 | 45.0907
3 | 0.5053 | 0.01001 | -0.0329 | 50.4795
3.5 | 0.5633 | 0.0101 | -0.0335 | 55.7723
4 | 0.6207 | 0.01022 | -0.034 | 60.7339
4.5 | 0.6773 | 0.01023 | -0.0344 | 66.2072
5 | 0.7331 | 0.0102 | -0.0345 | 71.8725
5.5 | 0.7888 | 0.01022 | -0.0346 | 77.182
6 | 0.8427 | 0.01023 | -0.0345 | 82.3754
6.5 | 0.8948 | 0.01029 | -0.034 | 86.9582
7 | 0.9458 | 0.01046 | -0.0334 | 90.4207
7.5 | 0.9941 | 0.01068 | -0.0323 | 93.0805
8 | 1.0306 | 0.01128 | -0.0295 | 91.3652
8.5 | 1.0248 | 0.01304 | -0.0202 | 78.589
9 | 1.0055 | 0.01524 | -0.0098 | 65.9777
9.5 | 1.0103 | 0.01832 | -0.0064 | 55.1474
10 | 1.0131 | 0.02152 | -0.003 | 47.0771
10.5 | 1.0176 | 0.02484 | 0 | 40.9662
11 | 1.0238 | 0.02823 | 0.0025 | 36.2664
11.5 | 1.0313 | 0.03172 | 0.0046 | 32.5126
12 | 1.0432 | 0.0351 | 0.0062 | 29.7208
12.5 | 1.0537 | 0.03881 | 0.0074 | 27.1502
13 | 1.07 | 0.04217 | 0.0082 | 25.3735
13.5 | 1.0786 | 0.04637 | 0.0089 | 23.2607
14 | 1.0947 | 0.05003 | 0.0092 | 21.8809
14.5 | 1.1067 | 0.05421 | 0.0094 | 20.4151
15 | 1.1167 | 0.05868 | 0.0094 | 19.0303
15.5 | 1.1321 | 0.06278 | 0.0091 | 18.0328
16 | 1.1455 | 0.06719 | 0.0086 | 17.0487
16.5 | 1.1563 | 0.07184 | 0.0081 | 16.0955
17 | 1.1701 | 0.0763 | 0.0075 | 15.3355
17.5 | 1.1833 | 0.08106 | 0.0064 | 14.5978
18 | 1.1952 | 0.0861 | 0.0051 | 13.8815
18.5 | 1.2069 | 0.09115 | 0.0036 | 13.2408
19 | 1.2222 | 0.09528 | 0.0029 | 12.8275
19.5 | 1.2282 | 0.10152 | 0.0005 | 12.0981
20 | 1.2323 | 0.10808 | -0.0022 | 11.4017

## 27. Re 500k Mach 0.10 (1)
BIGFOIL.COM POLAR EXPORT
NACA64-219 a=0.5
NACA64-219 a=0.5 |  |  |  | Cl Max: | 1.504 | at alpha= | 15.5 | deg
JavaFoil+Calcfoil stall+Eppler ext transition |  |  |  | L/D Max: | 87.519 | at alpha= | 7 | deg
Re: | 500000 |  |  | Cd Min: | 0.00839 | at alpha= | -2 | deg
Mach: | 0.1 |  |  | Cl=0 at alpha= | -1.3254 | deg
|  |  |  | @ Cl=0.1, Cd= | 0.0085843
|  |  |  | @ Cl=0.4, Cd= | 0.0088984
|  |  |  | @ Cl=0.6, Cd= | 0.0094912
alpha (deg) | Cl | Cd | Cm | Cl/Cd
-18.5 | -1.133 | 0.15648 | 0.001 | -7.238
-18 | -1.135 | 0.14851 | 0 | -7.642
-17.5 | -1.135 | 0.14197 | 0 | -7.993
-17 | -1.132 | 0.13353 | 0 | -8.479
-16.5 | -1.128 | 0.12611 | -0.001 | -8.947
-16 | -1.12 | 0.11969 | -0.001 | -9.359
-15.5 | -1.113 | 0.1114 | -0.002 | -9.991
-15 | -1.097 | 0.10672 | -0.002 | -10.283
-14.5 | -1.091 | 0.0965 | -0.003 | -11.309
-14 | -1.085 | 0.08518 | -0.003 | -12.737
-13.5 | -1.177 | 0.03911 | -0.005 | -30.09
-13 | -1.162 | 0.03414 | -0.006 | -34.043
-12.5 | -1.134 | 0.03172 | -0.007 | -35.749
-12 | -1.112 | 0.0283 | -0.007 | -39.279
-11.5 | -1.08 | 0.0262 | -0.008 | -41.213
-11 | -1.045 | 0.02452 | -0.009 | -42.612
-10.5 | -1.007 | 0.02293 | -0.01 | -43.914
-10 | -0.966 | 0.02158 | -0.01 | -44.746
-9.5 | -0.922 | 0.02036 | -0.011 | -45.279
-9 | -0.876 | 0.01922 | -0.012 | -45.607
-8.5 | -0.828 | 0.0182 | -0.013 | -45.521
-8 | -0.778 | 0.01727 | -0.013 | -45.063
-7.5 | -0.727 | 0.01643 | -0.014 | -44.25
-7 | -0.673 | 0.01564 | -0.015 | -43.066
-6.5 | -0.619 | 0.01493 | -0.016 | -41.447
-6 | -0.563 | 0.0142 | -0.017 | -39.624
-5.5 | -0.506 | 0.0136 | -0.018 | -37.188
-5 | -0.456 | 0.0088 | -0.019 | -51.873
-4.5 | -0.395 | 0.00866 | -0.02 | -45.628
-4 | -0.334 | 0.00854 | -0.02 | -39.05
-3.5 | -0.272 | 0.00852 | -0.021 | -31.873
-3 | -0.209 | 0.00844 | -0.022 | -24.832
-2.5 | -0.147 | 0.00845 | -0.023 | -17.404
-2 | -0.085 | 0.00839 | -0.024 | -10.093
-1.5 | -0.022 | 0.00845 | -0.024 | -2.585
-1 | 0.041 | 0.0085 | -0.025 | 4.818
-0.5 | 0.104 | 0.00859 | -0.026 | 12.079
0 | 0.167 | 0.00863 | -0.027 | 19.308
0.5 | 0.229 | 0.00869 | -0.028 | 26.416
1 | 0.292 | 0.00877 | -0.028 | 33.33
1.5 | 0.353 | 0.00849 | -0.029 | 41.572
2 | 0.414 | 0.00902 | -0.03 | 45.892
2.5 | 0.475 | 0.00915 | -0.03 | 51.933
3 | 0.536 | 0.0093 | -0.031 | 57.591
3.5 | 0.596 | 0.00948 | -0.032 | 62.901
4 | 0.653 | 0.00964 | -0.033 | 67.711
4.5 | 0.711 | 0.00984 | -0.033 | 72.296
5 | 0.769 | 0.01008 | -0.034 | 76.312
5.5 | 0.826 | 0.01029 | -0.035 | 80.263
6 | 0.882 | 0.01057 | -0.035 | 83.42
6.5 | 0.936 | 0.01093 | -0.036 | 85.642
7 | 0.99 | 0.01131 | -0.037 | 87.519
7.5 | 1.03 | 0.01983 | -0.037 | 51.945
8 | 1.08 | 0.02084 | -0.038 | 51.834
8.5 | 1.129 | 0.02191 | -0.038 | 51.54
9 | 1.176 | 0.02307 | -0.039 | 50.988
9.5 | 1.221 | 0.02431 | -0.039 | 50.225
10 | 1.264 | 0.02572 | -0.04 | 49.144
10.5 | 1.304 | 0.02716 | -0.041 | 48.008
11 | 1.34 | 0.02874 | -0.041 | 46.613
11.5 | 1.373 | 0.03035 | -0.042 | 45.234
12 | 1.403 | 0.03224 | -0.042 | 43.508
12.5 | 1.429 | 0.03417 | -0.043 | 41.808
13 | 1.451 | 0.03631 | -0.044 | 39.974
13.5 | 1.47 | 0.03855 | -0.044 | 38.14
14 | 1.485 | 0.04109 | -0.045 | 36.139
14.5 | 1.496 | 0.0437 | -0.045 | 34.223
15 | 1.502 | 0.04683 | -0.045 | 32.073
15.5 | 1.504 | 0.05009 | -0.046 | 30.028
16 | 1.501 | 0.05443 | -0.046 | 27.583
16.5 | 1.488 | 0.06087 | -0.046 | 24.436
17 | 1.334 | 0.12602 | -0.032 | 10.586
17.5 | 1.326 | 0.13392 | -0.032 | 9.9
18 | 1.321 | 0.13938 | -0.033 | 9.479
18.5 | 1.303 | 0.14921 | -0.032 | 8.733
19 | 1.277 | 0.16137 | -0.03 | 7.913
19.5 | 1.265 | 0.16569 | -0.033 | 7.632
20 | 1.237 | 0.1769 | -0.031 | 6.994

## 28. Re 500k Mach 0.10 (2)
BIGFOIL.COM POLAR EXPORT
NACA64-219 a=0.5
NACA64-219 a=0.5 |  |  |  | Cl Max: | 1.2207 | at alpha= | 20 | deg
XFOIL ncrit=9 |  |  |  | L/D Max: | 92.7484 | at alpha= | 7.5 | deg
Re: | 500000 |  |  | Cd Min: | 0.1934 | at alpha= | -20 | deg
Mach: | 0.1 |  |  | Cl=0 at alpha= | -1.3164 | deg
|  |  |  | @ Cl=0.1, Cd= | 0.0096606
|  |  |  | @ Cl=0.4, Cd= | 0.0098589
|  |  |  | @ Cl=0.6, Cd= | 0.010214
alpha (deg) | Cl | Cd | Cm | Cl/Cd
-20 | -0.4598 | 0.1934 | 0.0227 | -2.3775
-19.5 | -0.4655 | 0.18347 | 0.0157 | -2.5372
-19 | -0.8757 | 0.12011 | -0.024 | -7.2908
-18.5 | -0.9493 | 0.09804 | -0.0379 | -9.6828
-18 | -0.9875 | 0.08443 | -0.0456 | -11.6961
-17.5 | -1.0132 | 0.07392 | -0.0508 | -13.7067
-17 | -1.0275 | 0.06564 | -0.0543 | -15.6536
-16.5 | -1.0343 | 0.05886 | -0.0566 | -17.5722
-16 | -1.0337 | 0.05329 | -0.0579 | -19.3976
-15.5 | -1.018 | 0.04893 | -0.058 | -20.8052
-15 | -0.9962 | 0.04564 | -0.0581 | -21.8273
-14.5 | -0.9747 | 0.04245 | -0.0582 | -22.9611
-14 | -0.9519 | 0.03944 | -0.0584 | -24.1354
-13.5 | -0.9124 | 0.03661 | -0.0614 | -24.9222
-13 | -0.8928 | 0.03444 | -0.0594 | -25.9233
-12.5 | -0.8695 | 0.03216 | -0.0573 | -27.0367
-12 | -0.8478 | 0.02993 | -0.0556 | -28.3261
-11.5 | -0.8251 | 0.02781 | -0.0539 | -29.6692
-11 | -0.8013 | 0.02582 | -0.0521 | -31.0341
-10.5 | -0.7832 | 0.02358 | -0.0497 | -33.2146
-10 | -0.7637 | 0.02153 | -0.0471 | -35.4714
-9.5 | -0.7399 | 0.01987 | -0.0446 | -37.237
-9 | -0.7216 | 0.01816 | -0.0409 | -39.7357
-8.5 | -0.7003 | 0.01692 | -0.0368 | -41.3889
-8 | -0.6748 | 0.01589 | -0.0327 | -42.467
-7.5 | -0.6397 | 0.01494 | -0.0301 | -42.8179
-7 | -0.6032 | 0.01375 | -0.0278 | -43.8691
-6.5 | -0.5655 | 0.0125 | -0.0257 | -45.24
-6 | -0.529 | 0.01085 | -0.0238 | -48.7558
-5.5 | -0.4857 | 0.00981 | -0.0224 | -49.5107
-5 | -0.4292 | 0.00969 | -0.0226 | -44.2931
-4.5 | -0.3722 | 0.00967 | -0.0229 | -38.4902
-4 | -0.3144 | 0.00964 | -0.0233 | -32.6141
-3.5 | -0.2565 | 0.00967 | -0.0237 | -26.5253
-3 | -0.1981 | 0.00971 | -0.0242 | -20.4016
-2.5 | -0.1397 | 0.0098 | -0.0247 | -14.2551
-2 | -0.081 | 0.00975 | -0.0254 | -8.3077
-1.5 | -0.0217 | 0.00971 | -0.0262 | -2.2348
-1 | 0.0374 | 0.00965 | -0.0269 | 3.8756
-0.5 | 0.0965 | 0.00966 | -0.0277 | 9.9896
0 | 0.1559 | 0.00967 | -0.0286 | 16.122
0.5 | 0.2147 | 0.00966 | -0.0293 | 22.2257
1 | 0.2737 | 0.00974 | -0.0301 | 28.1006
1.5 | 0.3325 | 0.00975 | -0.0308 | 34.1026
2 | 0.3915 | 0.00984 | -0.0316 | 39.7866
2.5 | 0.4499 | 0.00997 | -0.0323 | 45.1254
3 | 0.5084 | 0.01006 | -0.033 | 50.5368
3.5 | 0.5667 | 0.01015 | -0.0336 | 55.8325
4 | 0.6243 | 0.01026 | -0.0341 | 60.848
4.5 | 0.6815 | 0.01029 | -0.0345 | 66.2293
5 | 0.7376 | 0.01025 | -0.0346 | 71.961
5.5 | 0.7939 | 0.01031 | -0.0347 | 77.0029
6 | 0.8479 | 0.0103 | -0.0345 | 82.3204
6.5 | 0.9001 | 0.01037 | -0.0339 | 86.7985
7 | 0.9513 | 0.01053 | -0.0332 | 90.3419
7.5 | 0.9989 | 0.01077 | -0.032 | 92.7484
8 | 1.0328 | 0.01146 | -0.0286 | 90.1222
8.5 | 1.02 | 0.01333 | -0.0182 | 76.5191
9 | 1.0006 | 0.0157 | -0.0082 | 63.7325
9.5 | 1.0055 | 0.01897 | -0.0052 | 53.0047
10 | 1.0082 | 0.02227 | -0.0019 | 45.2717
10.5 | 1.0132 | 0.02563 | 0.001 | 39.5318
11 | 1.0186 | 0.02916 | 0.0035 | 34.9314
11.5 | 1.0268 | 0.03268 | 0.0055 | 31.4198
12 | 1.0389 | 0.03614 | 0.0069 | 28.7465
12.5 | 1.05 | 0.03987 | 0.0081 | 26.3356
13 | 1.0651 | 0.04341 | 0.0089 | 24.5358
13.5 | 1.0747 | 0.04761 | 0.0096 | 22.573
14 | 1.0901 | 0.05143 | 0.0098 | 21.1958
14.5 | 1.1005 | 0.05585 | 0.01 | 19.7046
15 | 1.1123 | 0.06024 | 0.0099 | 18.4645
15.5 | 1.1276 | 0.06443 | 0.0096 | 17.5012
16 | 1.141 | 0.0689 | 0.0091 | 16.5602
16.5 | 1.1513 | 0.07357 | 0.0088 | 15.649
17 | 1.1661 | 0.07815 | 0.0079 | 14.9213
17.5 | 1.1789 | 0.08306 | 0.0067 | 14.1934
18 | 1.19 | 0.08832 | 0.0053 | 13.4737
18.5 | 1.2021 | 0.09335 | 0.0038 | 12.8773
19 | 1.2141 | 0.09823 | 0.0027 | 12.3598
19.5 | 1.2187 | 0.10479 | 0.0001 | 11.6299
20 | 1.2207 | 0.11181 | -0.0029 | 10.9176

## 29. Re 500k Mach 0.25 (1)
BIGFOIL.COM POLAR EXPORT
NACA64-219 a=0.5
NACA64-219 a=0.5 |  |  |  | Cl Max: | 1.431 | at alpha= | 13.5 | deg
JavaFoil+Calcfoil stall+Eppler ext transition |  |  |  | L/D Max: | 85.153 | at alpha= | 7 | deg
Re: | 500000 |  |  | Cd Min: | 0.00856 | at alpha= | -2.5 | deg
Mach: | 0.25 |  |  | Cl=0 at alpha= | -1.3281 | deg
|  |  |  | @ Cl=0.1, Cd= | 0.0086925
|  |  |  | @ Cl=0.4, Cd= | 0.0091905
|  |  |  | @ Cl=0.6, Cd= | 0.0097005
alpha (deg) | Cl | Cd | Cm | Cl/Cd
-17 | -0.991 | 0.1451 | 0 | -6.832
-16.5 | -1.006 | 0.13786 | -0.001 | -7.299
-16 | -1.018 | 0.13032 | -0.001 | -7.812
-15.5 | -1.025 | 0.12271 | -0.001 | -8.354
-15 | -1.028 | 0.11364 | -0.002 | -9.043
-14.5 | -1.025 | 0.10871 | -0.002 | -9.433
-14 | -1.022 | 0.10094 | -0.003 | -10.122
-13.5 | -1.013 | 0.09395 | -0.003 | -10.786
-13 | -1.007 | 0.08479 | -0.004 | -11.873
-12.5 | -1.005 | 0.07192 | -0.005 | -13.976
-12 | -1.091 | 0.0331 | -0.007 | -32.955
-11.5 | -1.072 | 0.02926 | -0.008 | -36.624
-11 | -1.044 | 0.02666 | -0.009 | -39.173
-10.5 | -1.012 | 0.02486 | -0.01 | -40.692
-10 | -0.974 | 0.02317 | -0.011 | -42.048
-9.5 | -0.933 | 0.02171 | -0.011 | -42.983
-9 | -0.889 | 0.02047 | -0.012 | -43.433
-8.5 | -0.842 | 0.01929 | -0.013 | -43.662
-8 | -0.793 | 0.01823 | -0.014 | -43.482
-7.5 | -0.741 | 0.01727 | -0.015 | -42.921
-7 | -0.687 | 0.01637 | -0.015 | -41.997
-6.5 | -0.632 | 0.01556 | -0.016 | -40.601
-6 | -0.575 | 0.01478 | -0.017 | -38.896
-5.5 | -0.517 | 0.0141 | -0.018 | -36.662
-5 | -0.468 | 0.00902 | -0.019 | -51.909
-4.5 | -0.406 | 0.00884 | -0.02 | -45.909
-4 | -0.343 | 0.00871 | -0.021 | -39.342
-3.5 | -0.279 | 0.00867 | -0.022 | -32.191
-3 | -0.215 | 0.00862 | -0.023 | -24.969
-2.5 | -0.151 | 0.00856 | -0.023 | -17.655
-2 | -0.087 | 0.00859 | -0.024 | -10.13
-1.5 | -0.022 | 0.00862 | -0.025 | -2.605
-1 | 0.042 | 0.00863 | -0.026 | 4.878
-0.5 | 0.107 | 0.0087 | -0.027 | 12.252
0 | 0.171 | 0.00877 | -0.028 | 19.532
0.5 | 0.236 | 0.00884 | -0.028 | 26.684
1 | 0.298 | 0.00859 | -0.029 | 34.74
1.5 | 0.361 | 0.00911 | -0.03 | 39.636
2 | 0.424 | 0.00924 | -0.03 | 45.895
2.5 | 0.486 | 0.00939 | -0.031 | 51.823
3 | 0.549 | 0.00955 | -0.032 | 57.434
3.5 | 0.61 | 0.00973 | -0.033 | 62.74
4 | 0.668 | 0.00993 | -0.033 | 67.332
4.5 | 0.728 | 0.01015 | -0.034 | 71.744
5 | 0.787 | 0.01045 | -0.035 | 75.324
5.5 | 0.845 | 0.01069 | -0.036 | 79.062
6 | 0.902 | 0.01102 | -0.036 | 81.865
6.5 | 0.957 | 0.01144 | -0.037 | 83.691
7 | 1.011 | 0.01187 | -0.038 | 85.153
7.5 | 1.052 | 0.02094 | -0.038 | 50.26
8 | 1.102 | 0.02204 | -0.038 | 50.016
8.5 | 1.151 | 0.02324 | -0.039 | 49.53
9 | 1.197 | 0.02458 | -0.04 | 48.685
9.5 | 1.24 | 0.02601 | -0.04 | 47.673
10 | 1.281 | 0.02756 | -0.041 | 46.465
10.5 | 1.317 | 0.0293 | -0.042 | 44.963
11 | 1.349 | 0.03107 | -0.042 | 43.415
11.5 | 1.376 | 0.03299 | -0.043 | 41.713
12 | 1.398 | 0.03517 | -0.043 | 39.744
12.5 | 1.415 | 0.03753 | -0.044 | 37.694
13 | 1.426 | 0.04016 | -0.044 | 35.509
13.5 | 1.431 | 0.04286 | -0.045 | 33.395
14 | 1.429 | 0.04631 | -0.045 | 30.866
14.5 | 1.416 | 0.05126 | -0.045 | 27.627
15 | 1.383 | 0.06149 | -0.045 | 22.492
15.5 | 1.237 | 0.11639 | -0.03 | 10.626
16 | 1.208 | 0.12831 | -0.026 | 9.415
16.5 | 1.187 | 0.13571 | -0.027 | 8.749
17 | 1.158 | 0.14627 | -0.027 | 7.915
17.5 | 1.123 | 0.15634 | -0.025 | 7.181
18 | 1.085 | 0.16524 | -0.025 | 6.568
18.5 | 1.038 | 0.17794 | -0.026 | 5.835

## 30. Re 500k Mach 0.25 (2)
BIGFOIL.COM POLAR EXPORT
NACA64-219 a=0.5
NACA64-219 a=0.5 |  |  |  | Cl Max: | 1.1609 | at alpha= | 18.5 | deg
XFOIL ncrit=9 |  |  |  | L/D Max: | 90.4509 | at alpha= | 7.5 | deg
Re: | 500000 |  |  | Cd Min: | 0.21796 | at alpha= | -20 | deg
Mach: | 0.25 |  |  | Cl=0 at alpha= | -1.3162 | deg
|  |  |  | @ Cl=0.1, Cd= | 0.0098601
|  |  |  | @ Cl=0.4, Cd= | 0.010143
|  |  |  | @ Cl=0.6, Cd= | 0.010534
alpha (deg) | Cl | Cd | Cm | Cl/Cd
-20 | -0.6227 | 0.21796 | 0.0265 | -2.8569
-19.5 | -0.6281 | 0.20509 | 0.0175 | -3.0626
-19 | -0.6024 | 0.20044 | 0.0153 | -3.0054
-18.5 | -0.579 | 0.19564 | 0.0123 | -2.9595
-17.5 | -0.8142 | 0.1122 | -0.0329 | -7.2567
-17 | -0.8619 | 0.09525 | -0.0436 | -9.0488
-16.5 | -0.8989 | 0.08179 | -0.0516 | -10.9903
-16 | -0.9254 | 0.07111 | -0.0572 | -13.0136
-15.5 | -0.9417 | 0.0624 | -0.0604 | -15.0913
-15 | -0.9399 | 0.05626 | -0.0621 | -16.7064
-14.5 | -0.9328 | 0.05096 | -0.0634 | -18.3046
-14 | -0.9185 | 0.04632 | -0.0649 | -19.8294
-13.5 | -0.8927 | 0.04235 | -0.0667 | -21.0791
-13 | -0.8771 | 0.03924 | -0.0651 | -22.3522
-12.5 | -0.8563 | 0.03649 | -0.0636 | -23.4667
-12 | -0.831 | 0.03396 | -0.0615 | -24.47
-11.5 | -0.8076 | 0.03153 | -0.0599 | -25.6137
-11 | -0.7834 | 0.02921 | -0.0581 | -26.8196
-10.5 | -0.757 | 0.02712 | -0.0564 | -27.913
-10 | -0.7423 | 0.02445 | -0.0537 | -30.3599
-9.5 | -0.7203 | 0.02232 | -0.0513 | -32.2715
-9 | -0.6954 | 0.02048 | -0.0487 | -33.9551
-8.5 | -0.6801 | 0.01842 | -0.0449 | -36.9218
-8 | -0.657 | 0.01698 | -0.041 | -38.6926
-7.5 | -0.636 | 0.01587 | -0.036 | -40.0756
-7 | -0.6046 | 0.01471 | -0.0324 | -41.1013
-6.5 | -0.5698 | 0.01342 | -0.0296 | -42.459
-5.5 | -0.4999 | 0.0101 | -0.0243 | -49.495
-5 | -0.4441 | 0.00987 | -0.024 | -44.9949
-4.5 | -0.3846 | 0.00985 | -0.0242 | -39.0457
-4 | -0.325 | 0.00985 | -0.0245 | -32.9949
-3.5 | -0.2652 | 0.00991 | -0.0247 | -26.7608
-3 | -0.2047 | 0.00994 | -0.0252 | -20.5936
-2.5 | -0.1447 | 0.01004 | -0.0255 | -14.4124
-2 | -0.0837 | 0.00994 | -0.0263 | -8.4205
-1.5 | -0.0225 | 0.00991 | -0.027 | -2.2704
-1 | 0.0387 | 0.00995 | -0.0278 | 3.8894
-0.5 | 0.0997 | 0.00986 | -0.0286 | 10.1116
0 | 0.1609 | 0.00987 | -0.0294 | 16.3019
0.5 | 0.2219 | 0.00994 | -0.0302 | 22.3239
1 | 0.2826 | 0.00995 | -0.0309 | 28.402
2 | 0.4043 | 0.01015 | -0.0324 | 39.8325
2.5 | 0.4648 | 0.01024 | -0.0332 | 45.3906
3 | 0.5252 | 0.01034 | -0.0338 | 50.793
3.5 | 0.5859 | 0.01052 | -0.0344 | 55.6939
4 | 0.6449 | 0.01058 | -0.0347 | 60.9546
4.5 | 0.7049 | 0.01064 | -0.0351 | 66.25
5 | 0.7623 | 0.01058 | -0.035 | 72.051
5.5 | 0.8199 | 0.01064 | -0.0348 | 77.0583
6 | 0.8756 | 0.01066 | -0.0343 | 82.1388
6.5 | 0.9286 | 0.01071 | -0.0333 | 86.704
7 | 0.9796 | 0.01092 | -0.032 | 89.707
7.5 | 1.023 | 0.01131 | -0.0295 | 90.4509
8 | 1.0255 | 0.01266 | -0.0208 | 81.0032
8.5 | 0.9987 | 0.0153 | -0.0096 | 65.2745
9 | 0.9774 | 0.01849 | -0.0009 | 52.861
9.5 | 0.9828 | 0.0226 | 0.0004 | 43.4867
10.5 | 0.9873 | 0.03023 | 0.006 | 32.6596
11 | 0.9929 | 0.03418 | 0.0081 | 29.0492
11.5 | 1.0018 | 0.03814 | 0.0096 | 26.2664
12 | 1.0152 | 0.04193 | 0.0107 | 24.2118
12.5 | 1.0289 | 0.04589 | 0.0116 | 22.421
13 | 1.0367 | 0.0505 | 0.0122 | 20.5287
13.5 | 1.0524 | 0.05459 | 0.0125 | 19.2783
14 | 1.0655 | 0.05906 | 0.0126 | 18.041
14.5 | 1.0747 | 0.06399 | 0.0126 | 16.7948
15 | 1.0904 | 0.06849 | 0.0123 | 15.9206
15.5 | 1.105 | 0.07319 | 0.0118 | 15.0977
16 | 1.117 | 0.07815 | 0.0112 | 14.293
16.5 | 1.1299 | 0.08324 | 0.0105 | 13.574
17 | 1.1408 | 0.08885 | 0.0092 | 12.8396
17.5 | 1.1488 | 0.095 | 0.0073 | 12.0926
18 | 1.1558 | 0.10137 | 0.0052 | 11.4018
18.5 | 1.1609 | 0.10786 | 0.0031 | 10.763
19 | 1.1513 | 0.1174 | -0.0015 | 9.8066
19.5 | 1.138 | 0.12781 | -0.007 | 8.9038
20 | 1.1188 | 0.13961 | -0.0139 | 8.0138

## 31. Re 500k Mach 0.50 (1)
BIGFOIL.COM POLAR EXPORT
NACA64-219 a=0.5
NACA64-219 a=0.5 |  |  |  | Cl Max: | 1.236 | at alpha= | 9.5 | deg
JavaFoil+Calcfoil stall+Eppler ext transition |  |  |  | L/D Max: | 74.277 | at alpha= | 6.5 | deg
Re: | 500000 |  |  | Cd Min: | 0.00874 | at alpha= | -1.5 | deg
Mach: | 0.5 |  |  | Cl=0 at alpha= | -1.3264 | deg
|  |  |  | @ Cl=0.1, Cd= | 0.0093874
|  |  |  | @ Cl=0.4, Cd= | 0.010033
|  |  |  | @ Cl=0.6, Cd= | 0.010727
alpha (deg) | Cl | Cd | Cm | Cl/Cd
-20 | -1.057 | 0.23177 | 0.002 | -4.559
-19.5 | -1.029 | 0.22302 | 0.002 | -4.615
-19 | -1.002 | 0.22853 | 0.001 | -4.384
-18.5 | -0.974 | 0.22403 | 0.001 | -4.349
-18 | -0.944 | 0.21326 | 0 | -4.428
-17.5 | -0.917 | 0.2072 | 0 | -4.424
-17 | -0.889 | 0.20129 | 0 | -4.417
-16.5 | -0.862 | 0.19987 | -0.001 | -4.312
-16 | -0.832 | 0.18207 | -0.001 | -4.568
-15.5 | -0.804 | 0.17649 | -0.002 | -4.554
-15 | -0.776 | 0.16721 | -0.002 | -4.641
-14.5 | -0.748 | 0.16771 | -0.002 | -4.457
-14 | -0.718 | 0.15893 | -0.003 | -4.521
-13.5 | -0.691 | 0.15141 | -0.003 | -4.561
-13 | -0.663 | 0.14788 | -0.003 | -4.481
-12.5 | -0.635 | 0.1414 | -0.004 | -4.49
-12 | -0.606 | 0.13215 | -0.004 | -4.582
-11.5 | -0.578 | 0.11922 | -0.004 | -4.845
-11 | -0.55 | 0.11484 | -0.005 | -4.785
-10.5 | -0.522 | 0.10248 | -0.005 | -5.09
-10 | -0.607 | 0.08092 | -0.005 | -7.498
-9.5 | -0.742 | 0.06744 | -0.006 | -11.004
-9 | -0.754 | 0.06171 | -0.007 | -12.224
-8.5 | -0.862 | 0.02553 | -0.014 | -33.76
-8 | -0.832 | 0.02346 | -0.015 | -35.456
-7.5 | -0.79 | 0.02173 | -0.016 | -36.36
-7 | -0.74 | 0.0203 | -0.017 | -36.455
-6.5 | -0.684 | 0.01927 | -0.018 | -35.508
-6 | -0.626 | 0.01783 | -0.019 | -35.124
-5.5 | -0.565 | 0.01676 | -0.02 | -33.707
-5 | -0.502 | 0.01576 | -0.021 | -31.841
-4.5 | -0.443 | 0.00991 | -0.022 | -44.76
-4 | -0.376 | 0.00965 | -0.023 | -39
-3.5 | -0.308 | 0.00949 | -0.024 | -32.449
-3 | -0.239 | 0.00876 | -0.025 | -27.243
-2.5 | -0.169 | 0.00937 | -0.026 | -18.01
-2 | -0.097 | 0.00935 | -0.027 | -10.403
-1.5 | -0.025 | 0.00874 | -0.028 | -2.872
-1 | 0.047 | 0.00938 | -0.029 | 5.015
-0.5 | 0.119 | 0.00939 | -0.029 | 12.691
0 | 0.188 | 0.00959 | -0.03 | 19.654
0.5 | 0.259 | 0.0097 | -0.031 | 26.677
1 | 0.329 | 0.00987 | -0.032 | 33.312
1.5 | 0.399 | 0.01003 | -0.033 | 39.758
2 | 0.468 | 0.01023 | -0.034 | 45.742
2.5 | 0.537 | 0.01049 | -0.034 | 51.186
3 | 0.606 | 0.01075 | -0.035 | 56.321
3.5 | 0.674 | 0.01108 | -0.036 | 60.81
4 | 0.736 | 0.01145 | -0.037 | 64.294
4.5 | 0.802 | 0.01186 | -0.038 | 67.578
5 | 0.865 | 0.01231 | -0.038 | 70.285
5.5 | 0.927 | 0.01282 | -0.039 | 72.308
6 | 0.987 | 0.01338 | -0.04 | 73.777
6.5 | 1.043 | 0.01405 | -0.041 | 74.277
7 | 1.088 | 0.02504 | -0.041 | 43.432
7.5 | 1.136 | 0.0267 | -0.042 | 42.547
8 | 1.178 | 0.02866 | -0.042 | 41.122
8.5 | 1.212 | 0.03079 | -0.043 | 39.361
9 | 1.234 | 0.03343 | -0.044 | 36.903
9.5 | 1.236 | 0.03624 | -0.044 | 34.12
10 | 1.204 | 0.03957 | -0.045 | 30.428
10.5 | 0.914 | 0.0823 | -0.02 | 11.105
11 | 0.696 | 0.10707 | -0.02 | 6.5
11.5 | 0.724 | 0.11984 | -0.021 | 6.04
12 | 0.752 | 0.13663 | -0.023 | 5.506
12.5 | 0.78 | 0.13996 | -0.023 | 5.572
13 | 0.808 | 0.13962 | -0.024 | 5.784
13.5 | 0.837 | 0.14962 | -0.026 | 5.591
14 | 0.864 | 0.15694 | -0.026 | 5.505
14.5 | 0.892 | 0.16532 | -0.027 | 5.394

## 32. Re 500k Mach 0.50 (2)
BIGFOIL.COM POLAR EXPORT
NACA64-219 a=0.5
NACA64-219 a=0.5 |  |  |  | Cl Max: | 1.024 | at alpha= | 7 | deg
XFOIL ncrit=9 |  |  |  | L/D Max: | 78.577 | at alpha= | 6.5 | deg
Re: | 500000 |  |  | Cd Min: | 0.17068 | at alpha= | -16 | deg
Mach: | 0.5 |  |  | Cl=0 at alpha= | -1.3108 | deg
|  |  |  | @ Cl=0.1, Cd= | 0.010992
|  |  |  | @ Cl=0.4, Cd= | 0.011385
|  |  |  | @ Cl=0.6, Cd= | 0.012009
alpha (deg) | Cl | Cd | Cm | Cl/Cd
-16 | -0.5108 | 0.17068 | -0.0128 | -2.9927
-15.5 | -0.5055 | 0.15777 | -0.0166 | -3.204
-15 | -0.5002 | 0.14764 | -0.0216 | -3.388
-14.5 | -0.5155 | 0.13239 | -0.0298 | -3.8938
-14 | -0.5204 | 0.12126 | -0.0361 | -4.2916
-13.5 | -0.568 | 0.10182 | -0.0482 | -5.5785
-13 | -0.6103 | 0.08569 | -0.059 | -7.1222
-12.5 | -0.6425 | 0.07286 | -0.0672 | -8.8183
-12 | -0.668 | 0.06236 | -0.0726 | -10.712
-11.5 | -0.685 | 0.05376 | -0.0758 | -12.7418
-11 | -0.6913 | 0.04681 | -0.077 | -14.7682
-10.5 | -0.6839 | 0.04157 | -0.0765 | -16.4518
-10 | -0.6664 | 0.03755 | -0.0748 | -17.747
-9.5 | -0.6433 | 0.0343 | -0.0727 | -18.7551
-9 | -0.6187 | 0.03141 | -0.0701 | -19.6975
-8.5 | -0.5977 | 0.02843 | -0.0675 | -21.0236
-8 | -0.5778 | 0.02557 | -0.0647 | -22.5968
-7.5 | -0.5599 | 0.02265 | -0.0616 | -24.7196
-7 | -0.5391 | 0.02013 | -0.0582 | -26.7809
-6.5 | -0.5225 | 0.01761 | -0.0541 | -29.6706
-6 | -0.5103 | 0.01554 | -0.0482 | -32.8378
-5.5 | -0.5017 | 0.01384 | -0.0405 | -36.25
-5 | -0.4871 | 0.01161 | -0.0339 | -41.9552
-4.5 | -0.4394 | 0.01073 | -0.0308 | -40.9506
-4 | -0.372 | 0.01075 | -0.0301 | -34.6047
-3.5 | -0.3039 | 0.0109 | -0.0297 | -27.8807
-3 | -0.2345 | 0.01093 | -0.0297 | -21.4547
-2.5 | -0.1661 | 0.01116 | -0.0296 | -14.8835
-2 | -0.0961 | 0.01105 | -0.0301 | -8.6968
-1.5 | -0.0263 | 0.01103 | -0.0307 | -2.3844
-1 | 0.0432 | 0.011 | -0.0314 | 3.9273
-0.5 | 0.1126 | 0.01099 | -0.0322 | 10.2457
0 | 0.1823 | 0.01102 | -0.0329 | 16.5426
0.5 | 0.2514 | 0.01111 | -0.0337 | 22.6283
1 | 0.3199 | 0.01121 | -0.0343 | 28.537
1.5 | 0.3892 | 0.01136 | -0.035 | 34.2606
2 | 0.4587 | 0.01152 | -0.0356 | 39.8177
2.5 | 0.5256 | 0.01179 | -0.0359 | 44.5802
3 | 0.5928 | 0.01199 | -0.036 | 49.4412
3.5 | 0.6631 | 0.01218 | -0.0363 | 54.4417
4 | 0.7272 | 0.01247 | -0.0357 | 58.316
4.5 | 0.7953 | 0.01257 | -0.0353 | 63.2697
5 | 0.8586 | 0.01243 | -0.0337 | 69.0748
5.5 | 0.9196 | 0.01258 | -0.0319 | 73.1002
6 | 0.973 | 0.01256 | -0.0284 | 77.4682
6.5 | 1.0105 | 0.01286 | -0.0226 | 78.577
7 | 1.024 | 0.01382 | -0.014 | 74.0955
7.5 | 0.9989 | 0.01701 | -0.0039 | 58.7243
8 | 0.9541 | 0.02229 | 0.0051 | 42.8039
8.5 | 0.9193 | 0.02779 | 0.0117 | 33.0802
9 | 0.8967 | 0.03305 | 0.0167 | 27.1316
9.5 | 0.8939 | 0.03836 | 0.0184 | 23.3029
10 | 0.9016 | 0.04384 | 0.018 | 20.5657
10.5 | 0.91 | 0.04887 | 0.019 | 18.6208
11 | 0.9201 | 0.05402 | 0.0197 | 17.0326
11.5 | 0.9319 | 0.05928 | 0.0202 | 15.7203
12 | 0.9424 | 0.06484 | 0.0204 | 14.5342

## 33. Re 750k Mach 0.00 (1)
BIGFOIL.COM POLAR EXPORT
NACA64-219 a=0.5
NACA64-219 a=0.5 |  |  |  | Cl Max: | 1.528 | at alpha= | 16 | deg
JavaFoil+Calcfoil stall+Eppler ext transition |  |  |  | L/D Max: | 103.385 | at alpha= | 7 | deg
Re: | 750000 |  |  | Cd Min: | 0.00748 | at alpha= | -2 | deg
Mach: | 0 |  |  | Cl=0 at alpha= | -1.3254 | deg
|  |  |  | @ Cl=0.1, Cd= | 0.007589
|  |  |  | @ Cl=0.4, Cd= | 0.0079195
|  |  |  | @ Cl=0.6, Cd= | 0.0082656
alpha (deg) | Cl | Cd | Cm | Cl/Cd
-20 | -1.155 | 0.16771 | 0.002 | -6.889
-19.5 | -1.16 | 0.16071 | 0.001 | -7.216
-19 | -1.162 | 0.15348 | 0.001 | -7.568
-18.5 | -1.166 | 0.14391 | 0.001 | -8.099
-18 | -1.169 | 0.1347 | 0 | -8.675
-17.5 | -1.164 | 0.12846 | 0 | -9.063
-17 | -1.173 | 0.11392 | -0.001 | -10.296
-16.5 | -1.184 | 0.09747 | -0.001 | -12.152
-16 | -1.237 | 0.06333 | -0.002 | -19.531
-15.5 | -1.249 | 0.05062 | -0.002 | -24.665
-15 | -1.24 | 0.04527 | -0.003 | -27.401
-14.5 | -1.233 | 0.03951 | -0.004 | -31.197
-14 | -1.219 | 0.03541 | -0.004 | -34.418
-13.5 | -1.201 | 0.03178 | -0.005 | -37.776
-13 | -1.177 | 0.02901 | -0.006 | -40.584
-12.5 | -1.15 | 0.02686 | -0.007 | -42.819
-12 | -1.119 | 0.02505 | -0.007 | -44.684
-11.5 | -1.086 | 0.02335 | -0.008 | -46.497
-11 | -1.049 | 0.02196 | -0.009 | -47.754
-10.5 | -1.009 | 0.02057 | -0.01 | -49.073
-10 | -0.968 | 0.0194 | -0.01 | -49.872
-9.5 | -0.923 | 0.01833 | -0.011 | -50.382
-9 | -0.877 | 0.01729 | -0.012 | -50.725
-8.5 | -0.829 | 0.01639 | -0.013 | -50.585
-8 | -0.779 | 0.01557 | -0.013 | -50.002
-7.5 | -0.727 | 0.01482 | -0.014 | -49.057
-7 | -0.674 | 0.01413 | -0.015 | -47.66
-6.5 | -0.619 | 0.01351 | -0.016 | -45.793
-6 | -0.563 | 0.01286 | -0.017 | -43.744
-5.5 | -0.506 | 0.01234 | -0.018 | -40.982
-5 | -0.454 | 0.00774 | -0.019 | -58.683
-4.5 | -0.393 | 0.00766 | -0.019 | -51.355
-4 | -0.332 | 0.00755 | -0.02 | -43.973
-3.5 | -0.27 | 0.00752 | -0.021 | -35.951
-3 | -0.208 | 0.00751 | -0.022 | -27.776
-2.5 | -0.146 | 0.0075 | -0.023 | -19.516
-2 | -0.084 | 0.00748 | -0.023 | -11.256
-1.5 | -0.022 | 0.00749 | -0.024 | -2.901
-1 | 0.041 | 0.00757 | -0.025 | 5.385
-0.5 | 0.103 | 0.00759 | -0.026 | 13.607
0 | 0.166 | 0.00766 | -0.027 | 21.649
0.5 | 0.228 | 0.00766 | -0.027 | 29.787
1 | 0.291 | 0.00775 | -0.028 | 37.496
1.5 | 0.353 | 0.00783 | -0.029 | 45.108
2 | 0.416 | 0.00795 | -0.03 | 52.277
2.5 | 0.478 | 0.00806 | -0.031 | 59.341
3 | 0.54 | 0.00819 | -0.031 | 66
3.5 | 0.598 | 0.00826 | -0.032 | 72.415
4 | 0.655 | 0.00842 | -0.033 | 77.843
4.5 | 0.714 | 0.00854 | -0.033 | 83.564
5 | 0.772 | 0.00871 | -0.034 | 88.607
5.5 | 0.829 | 0.00887 | -0.035 | 93.551
6 | 0.886 | 0.00906 | -0.036 | 97.705
6.5 | 0.941 | 0.00932 | -0.036 | 100.886
7 | 0.995 | 0.00962 | -0.037 | 103.385
7.5 | 1.029 | 0.01806 | -0.037 | 56.957
8 | 1.079 | 0.01896 | -0.037 | 56.926
8.5 | 1.128 | 0.01995 | -0.038 | 56.563
9 | 1.175 | 0.02099 | -0.039 | 56.012
9.5 | 1.221 | 0.02212 | -0.039 | 55.199
10 | 1.264 | 0.02334 | -0.04 | 54.17
10.5 | 1.305 | 0.02468 | -0.041 | 52.86
11 | 1.341 | 0.02612 | -0.041 | 51.362
11.5 | 1.375 | 0.02756 | -0.042 | 49.898
12 | 1.406 | 0.02921 | -0.042 | 48.141
12.5 | 1.434 | 0.03095 | -0.043 | 46.325
13 | 1.458 | 0.03272 | -0.044 | 44.567
13.5 | 1.479 | 0.0348 | -0.044 | 42.501
14 | 1.496 | 0.03701 | -0.045 | 40.416
14.5 | 1.51 | 0.03927 | -0.045 | 38.441
15 | 1.519 | 0.04189 | -0.046 | 36.267
15.5 | 1.526 | 0.04442 | -0.046 | 34.346
16 | 1.528 | 0.0477 | -0.046 | 32.036
16.5 | 1.527 | 0.051 | -0.047 | 29.94
17 | 1.521 | 0.05508 | -0.047 | 27.618
17.5 | 1.513 | 0.05902 | -0.048 | 25.641
18 | 1.5 | 0.06416 | -0.048 | 23.376
18.5 | 1.479 | 0.07063 | -0.048 | 20.945
19 | 1.455 | 0.07795 | -0.048 | 18.661
19.5 | 1.408 | 0.09661 | -0.046 | 14.569
20 | 1.372 | 0.10985 | -0.046 | 12.486

## 34. Re 750k Mach 0.00 (2)
BIGFOIL.COM POLAR EXPORT
NACA64-219 a=0.5
NACA64-219 a=0.5 |  |  |  | Cl Max: | 1.2451 | at alpha= | 20 | deg
XFOIL ncrit=9 |  |  |  | L/D Max: | 104.404 | at alpha= | 7 | deg
Re: | 750000 |  |  | Cd Min: | 0.10751 | at alpha= | 20 | deg
Mach: | 0 |  |  | Cl=0 at alpha= | -1.3203 | deg
|  |  |  | @ Cl=0.1, Cd= | 0.008059
|  |  |  | @ Cl=0.4, Cd= | 0.0082273
|  |  |  | @ Cl=0.6, Cd= | 0.0084286
alpha (deg) | Cl | Cd | Cm | Cl/Cd
-20 | -1.073 | 0.09909 | -0.0329 | -10.8285
-19.5 | -1.0819 | 0.09009 | -0.0379 | -12.0091
-19 | -1.0892 | 0.08176 | -0.0422 | -13.3219
-18.5 | -1.091 | 0.07462 | -0.0456 | -14.6207
-18 | -1.089 | 0.06827 | -0.0483 | -15.9514
-17.5 | -1.0848 | 0.06247 | -0.0505 | -17.3651
-17 | -1.0761 | 0.05745 | -0.0521 | -18.7311
-16.5 | -1.0648 | 0.05291 | -0.0534 | -20.1247
-16 | -1.0513 | 0.04893 | -0.0536 | -21.4858
-15.5 | -1.0364 | 0.04524 | -0.0537 | -22.9089
-15 | -1.019 | 0.04183 | -0.054 | -24.3605
-14 | -0.9665 | 0.03573 | -0.0568 | -27.0501
-13.5 | -0.9492 | 0.03327 | -0.0553 | -28.5302
-13 | -0.9272 | 0.03106 | -0.0541 | -29.8519
-12.5 | -0.9172 | 0.02802 | -0.052 | -32.7338
-12 | -0.9001 | 0.02557 | -0.0502 | -35.2014
-11.5 | -0.8782 | 0.02356 | -0.0484 | -37.275
-11 | -0.8546 | 0.02172 | -0.0465 | -39.3462
-10.5 | -0.828 | 0.02016 | -0.0444 | -41.0714
-10 | -0.8142 | 0.01812 | -0.0408 | -44.9338
-9.5 | -0.7892 | 0.01689 | -0.0376 | -46.7259
-9 | -0.7627 | 0.01592 | -0.034 | -47.9083
-8.5 | -0.7361 | 0.01493 | -0.0301 | -49.3034
-8 | -0.6957 | 0.01419 | -0.0282 | -49.0275
-7.5 | -0.654 | 0.01336 | -0.0266 | -48.9521
-7 | -0.6111 | 0.0125 | -0.0252 | -48.888
-6.5 | -0.5668 | 0.01157 | -0.0241 | -48.9888
-6 | -0.5227 | 0.01049 | -0.023 | -49.8284
-5.5 | -0.4808 | 0.00903 | -0.0218 | -53.2447
-5 | -0.4302 | 0.00832 | -0.0215 | -51.7067
-4.5 | -0.3728 | 0.00821 | -0.022 | -45.408
-4 | -0.3144 | 0.00814 | -0.0226 | -38.6241
-3.5 | -0.2563 | 0.00817 | -0.0232 | -31.3709
-3 | -0.1976 | 0.00809 | -0.0239 | -24.4252
-2.5 | -0.1393 | 0.00812 | -0.0245 | -17.1552
-2 | -0.0802 | 0.00813 | -0.0253 | -9.8647
-1.5 | -0.0212 | 0.00807 | -0.026 | -2.627
-1 | 0.0378 | 0.00814 | -0.0268 | 4.6437
-0.5 | 0.097 | 0.00806 | -0.0277 | 12.0347
0 | 0.1561 | 0.00804 | -0.0285 | 19.4154
0.5 | 0.2151 | 0.00815 | -0.0293 | 26.3926
1 | 0.274 | 0.0081 | -0.0301 | 33.8272
1.5 | 0.3331 | 0.00814 | -0.0309 | 40.9214
2 | 0.3915 | 0.00822 | -0.0316 | 47.6277
3 | 0.5088 | 0.00832 | -0.0332 | 61.1538
3.5 | 0.5669 | 0.0084 | -0.0338 | 67.4881
4 | 0.6248 | 0.00845 | -0.0345 | 73.9408
5 | 0.7386 | 0.0085 | -0.0353 | 86.8941
5.5 | 0.7949 | 0.00859 | -0.0356 | 92.5378
6 | 0.8498 | 0.00869 | -0.0358 | 97.7906
6.5 | 0.904 | 0.00886 | -0.0358 | 102.0316
7 | 0.9553 | 0.00915 | -0.0353 | 104.4044
7.5 | 0.9974 | 0.00984 | -0.0335 | 101.3618
8 | 1.0095 | 0.01169 | -0.0273 | 86.3559
9 | 1.0018 | 0.01548 | -0.0111 | 64.7158
9.5 | 1.0024 | 0.01772 | -0.005 | 56.5688
10 | 1.025 | 0.02026 | -0.0042 | 50.5923
10.5 | 1.036 | 0.02308 | -0.0014 | 44.8873
11.5 | 1.0612 | 0.02895 | 0.003 | 36.6563
12 | 1.0752 | 0.032 | 0.0047 | 33.6
12.5 | 1.094 | 0.03487 | 0.0059 | 31.3737
13 | 1.106 | 0.03845 | 0.0071 | 28.7646
13.5 | 1.1251 | 0.04156 | 0.0077 | 27.0717
14 | 1.1402 | 0.04516 | 0.0083 | 25.248
14.5 | 1.1498 | 0.04941 | 0.0087 | 23.2706
15 | 1.1659 | 0.05318 | 0.0088 | 21.9237
15.5 | 1.1799 | 0.05728 | 0.0086 | 20.5988
16 | 1.1901 | 0.06191 | 0.0083 | 19.2231
16.5 | 1.1934 | 0.06745 | 0.0077 | 17.6931
17 | 1.2064 | 0.07211 | 0.0068 | 16.73
17.5 | 1.217 | 0.07719 | 0.0056 | 15.7663
18 | 1.2259 | 0.08261 | 0.0041 | 14.8396
18.5 | 1.2322 | 0.08846 | 0.0023 | 13.9295
19 | 1.233 | 0.09491 | 0.0005 | 12.9913
19.5 | 1.24 | 0.10102 | -0.0019 | 12.2748
20 | 1.2451 | 0.10751 | -0.0046 | 11.5812

## 35. Re 750k Mach 0.10 (1)
BIGFOIL.COM POLAR EXPORT
NACA64-219 a=0.5
NACA64-219 a=0.5 |  |  |  | Cl Max: | 1.512 | at alpha= | 15.5 | deg
JavaFoil+Calcfoil stall+Eppler ext transition |  |  |  | L/D Max: | 103.053 | at alpha= | 7 | deg
Re: | 750000 |  |  | Cd Min: | 0.00748 | at alpha= | -2 | deg
Mach: | 0.1 |  |  | Cl=0 at alpha= | -1.3254 | deg
|  |  |  | @ Cl=0.1, Cd= | 0.0075787
|  |  |  | @ Cl=0.4, Cd= | 0.0079157
|  |  |  | @ Cl=0.6, Cd= | 0.00831
alpha (deg) | Cl | Cd | Cm | Cl/Cd
-20 | -1.12 | 0.17222 | 0.002 | -6.501
-19.5 | -1.129 | 0.16304 | 0.001 | -6.922
-19 | -1.132 | 0.15706 | 0.001 | -7.208
-18.5 | -1.138 | 0.14849 | 0.001 | -7.662
-18 | -1.143 | 0.13886 | 0 | -8.229
-17.5 | -1.146 | 0.12951 | 0 | -8.851
-17 | -1.147 | 0.12078 | 0 | -9.5
-16.5 | -1.15 | 0.10994 | -0.001 | -10.462
-16 | -1.163 | 0.09259 | -0.002 | -12.563
-15.5 | -1.226 | 0.05557 | -0.002 | -22.072
-15 | -1.222 | 0.04926 | -0.003 | -24.804
-14.5 | -1.222 | 0.04144 | -0.004 | -29.489
-14 | -1.211 | 0.03661 | -0.005 | -33.069
-13.5 | -1.196 | 0.03259 | -0.005 | -36.69
-13 | -1.174 | 0.02981 | -0.006 | -39.369
-12.5 | -1.148 | 0.02736 | -0.007 | -41.957
-12 | -1.119 | 0.02547 | -0.007 | -43.919
-11.5 | -1.086 | 0.0237 | -0.008 | -45.806
-11 | -1.05 | 0.02228 | -0.009 | -47.12
-10.5 | -1.011 | 0.02084 | -0.01 | -48.514
-10 | -0.97 | 0.01964 | -0.01 | -49.382
-9.5 | -0.926 | 0.01854 | -0.011 | -49.93
-9 | -0.88 | 0.01751 | -0.012 | -50.241
-8.5 | -0.832 | 0.01658 | -0.013 | -50.145
-8 | -0.782 | 0.01571 | -0.013 | -49.734
-7.5 | -0.73 | 0.01496 | -0.014 | -48.785
-7 | -0.676 | 0.01424 | -0.015 | -47.474
-6.5 | -0.621 | 0.0136 | -0.016 | -45.639
-6 | -0.565 | 0.01298 | -0.017 | -43.514
-5.5 | -0.508 | 0.01241 | -0.018 | -40.925
-5 | -0.456 | 0.00774 | -0.019 | -58.968
-4.5 | -0.395 | 0.0077 | -0.02 | -51.313
-4 | -0.334 | 0.0076 | -0.02 | -43.93
-3.5 | -0.272 | 0.00758 | -0.021 | -35.851
-3 | -0.21 | 0.0075 | -0.022 | -27.92
-2.5 | -0.147 | 0.0075 | -0.023 | -19.604
-2 | -0.085 | 0.00748 | -0.024 | -11.318
-1.5 | -0.022 | 0.00753 | -0.024 | -2.901
-1 | 0.041 | 0.00756 | -0.025 | 5.42
-0.5 | 0.104 | 0.00758 | -0.026 | 13.691
0 | 0.167 | 0.00765 | -0.027 | 21.775
0.5 | 0.229 | 0.00766 | -0.028 | 29.966
1 | 0.292 | 0.00775 | -0.028 | 37.712
1.5 | 0.355 | 0.00783 | -0.029 | 45.358
2 | 0.418 | 0.00795 | -0.03 | 52.557
2.5 | 0.48 | 0.00806 | -0.031 | 59.616
3 | 0.54 | 0.00771 | -0.031 | 70.072
3.5 | 0.601 | 0.00832 | -0.032 | 72.208
4 | 0.658 | 0.00844 | -0.033 | 77.999
4.5 | 0.717 | 0.00861 | -0.034 | 83.254
5 | 0.775 | 0.00877 | -0.034 | 88.45
5.5 | 0.833 | 0.00891 | -0.035 | 93.484
6 | 0.889 | 0.00915 | -0.036 | 97.235
6.5 | 0.945 | 0.00939 | -0.036 | 100.627
7 | 0.998 | 0.00969 | -0.037 | 103.053
7.5 | 1.033 | 0.01824 | -0.037 | 56.641
8 | 1.083 | 0.01917 | -0.038 | 56.521
8.5 | 1.132 | 0.02015 | -0.038 | 56.184
9 | 1.18 | 0.02122 | -0.039 | 55.589
9.5 | 1.225 | 0.02237 | -0.04 | 54.751
10 | 1.268 | 0.02368 | -0.04 | 53.531
10.5 | 1.308 | 0.025 | -0.041 | 52.308
11 | 1.344 | 0.02647 | -0.041 | 50.774
11.5 | 1.377 | 0.02797 | -0.042 | 49.23
12 | 1.407 | 0.02964 | -0.043 | 47.455
12.5 | 1.433 | 0.03145 | -0.043 | 45.578
13 | 1.456 | 0.03339 | -0.044 | 43.608
13.5 | 1.475 | 0.03539 | -0.044 | 41.68
14 | 1.49 | 0.03771 | -0.045 | 39.519
14.5 | 1.502 | 0.04003 | -0.045 | 37.512
15 | 1.509 | 0.04282 | -0.046 | 35.235
15.5 | 1.512 | 0.04543 | -0.046 | 33.293
16 | 1.511 | 0.04886 | -0.047 | 30.934
16.5 | 1.507 | 0.05244 | -0.047 | 28.732
17 | 1.497 | 0.05661 | -0.047 | 26.449
17.5 | 1.484 | 0.06151 | -0.048 | 24.131
18 | 1.466 | 0.06772 | -0.048 | 21.649
18.5 | 1.441 | 0.07505 | -0.048 | 19.194
19 | 1.402 | 0.08743 | -0.047 | 16.034
19.5 | 1.339 | 0.11369 | -0.044 | 11.779
20 | 1.271 | 0.14801 | -0.039 | 8.586

## 36. Re 750k Mach 0.10 (2)
BIGFOIL.COM POLAR EXPORT
NACA64-219 a=0.5
NACA64-219 a=0.5 |  |  |  | Cl Max: | 1.2354 | at alpha= | 20 | deg
XFOIL ncrit=9 |  |  |  | L/D Max: | 104.467 | at alpha= | 7 | deg
Re: | 750000 |  |  | Cd Min: | 0.11096 | at alpha= | 20 | deg
Mach: | 0.1 |  |  | Cl=0 at alpha= | -1.3202 | deg
|  |  |  | @ Cl=0.1, Cd= | 0.0080892
|  |  |  | @ Cl=0.4, Cd= | 0.0082931
|  |  |  | @ Cl=0.6, Cd= | 0.0084852
alpha (deg) | Cl | Cd | Cm | Cl/Cd
-20 | -1.0328 | 0.10783 | -0.0289 | -9.578
-19.5 | -1.0492 | 0.09705 | -0.0353 | -10.8109
-19 | -1.0627 | 0.08738 | -0.0406 | -12.1618
-18.5 | -1.069 | 0.07922 | -0.0447 | -13.4941
-18 | -1.0712 | 0.07204 | -0.048 | -14.8695
-17.5 | -1.07 | 0.06562 | -0.0507 | -16.306
-17 | -1.0644 | 0.06005 | -0.0525 | -17.7252
-16.5 | -1.0556 | 0.05506 | -0.0541 | -19.1718
-16 | -1.0432 | 0.05071 | -0.0549 | -20.5719
-15.5 | -1.0299 | 0.04681 | -0.0548 | -22.0017
-15 | -1.0131 | 0.04324 | -0.0551 | -23.4297
-13.5 | -0.9448 | 0.03428 | -0.0565 | -27.5613
-13 | -0.9233 | 0.03194 | -0.0553 | -28.9073
-12.5 | -0.911 | 0.02899 | -0.0534 | -31.4246
-12 | -0.8951 | 0.02639 | -0.0516 | -33.9182
-11.5 | -0.8737 | 0.02425 | -0.0498 | -36.0289
-11 | -0.8507 | 0.02232 | -0.0478 | -38.1138
-10.5 | -0.8249 | 0.02063 | -0.0458 | -39.9855
-10 | -0.81 | 0.01855 | -0.0424 | -43.6658
-9.5 | -0.7855 | 0.0172 | -0.0393 | -45.6686
-9 | -0.7591 | 0.01611 | -0.0358 | -47.1198
-8.5 | -0.7359 | 0.0151 | -0.0313 | -48.7351
-8 | -0.696 | 0.01438 | -0.0293 | -48.4006
-7.5 | -0.6551 | 0.01352 | -0.0275 | -48.4541
-7 | -0.6129 | 0.01263 | -0.0258 | -48.5273
-6.5 | -0.5685 | 0.0117 | -0.0246 | -48.5897
-6 | -0.5244 | 0.01065 | -0.0235 | -49.2394
-5.5 | -0.4824 | 0.00918 | -0.0222 | -52.549
-5 | -0.4329 | 0.00835 | -0.0217 | -51.8443
-4.5 | -0.3752 | 0.00823 | -0.0222 | -45.5893
-4 | -0.3165 | 0.00817 | -0.0228 | -38.7393
-3.5 | -0.2579 | 0.00819 | -0.0234 | -31.4896
-3 | -0.1988 | 0.00811 | -0.0241 | -24.5129
-2.5 | -0.1402 | 0.00815 | -0.0246 | -17.2025
-2 | -0.0806 | 0.00816 | -0.0254 | -9.8775
-1.5 | -0.0214 | 0.0081 | -0.0262 | -2.642
-1 | 0.0381 | 0.00815 | -0.027 | 4.6748
-0.5 | 0.0977 | 0.00809 | -0.0278 | 12.0766
0 | 0.157 | 0.00807 | -0.0286 | 19.4548
0.5 | 0.2164 | 0.00817 | -0.0295 | 26.4871
1 | 0.2757 | 0.00813 | -0.0303 | 33.9114
1.5 | 0.3351 | 0.00817 | -0.0311 | 41.0159
2 | 0.3938 | 0.00829 | -0.0318 | 47.503
2.5 | 0.4532 | 0.00832 | -0.0326 | 54.4712
3 | 0.512 | 0.00835 | -0.0333 | 61.3174
3.5 | 0.5704 | 0.00847 | -0.034 | 67.3436
4 | 0.6288 | 0.0085 | -0.0346 | 73.9765
4.5 | 0.6861 | 0.00857 | -0.035 | 80.0583
5 | 0.7432 | 0.00854 | -0.0354 | 87.0258
5.5 | 0.7998 | 0.00863 | -0.0357 | 92.6767
6 | 0.8551 | 0.00874 | -0.0358 | 97.8375
6.5 | 0.9094 | 0.00891 | -0.0357 | 102.0651
7 | 0.9611 | 0.0092 | -0.0352 | 104.4674
7.5 | 1.0003 | 0.01002 | -0.0329 | 99.8303
8 | 1.009 | 0.01192 | -0.0261 | 84.6477
9 | 0.998 | 0.01593 | -0.0097 | 62.6491
9.5 | 0.9987 | 0.01825 | -0.0038 | 54.7233
10 | 1.0206 | 0.02097 | -0.0031 | 48.6695
10.5 | 1.0314 | 0.02388 | -0.0004 | 43.191
11 | 1.0425 | 0.02691 | 0.002 | 38.7402
11.5 | 1.0573 | 0.02984 | 0.0039 | 35.4323
12 | 1.0719 | 0.03294 | 0.0055 | 32.541
12.5 | 1.0897 | 0.03597 | 0.0067 | 30.2947
13 | 1.1027 | 0.03955 | 0.0078 | 27.8812
13.5 | 1.1208 | 0.04283 | 0.0085 | 26.1686
14 | 1.1341 | 0.04669 | 0.009 | 24.29
14.5 | 1.1455 | 0.05086 | 0.0093 | 22.5226
15 | 1.1605 | 0.05486 | 0.0094 | 21.1538
15.5 | 1.1737 | 0.05914 | 0.0092 | 19.8461
16 | 1.1818 | 0.06411 | 0.0087 | 18.4339
16.5 | 1.1875 | 0.06949 | 0.008 | 17.0888
17 | 1.2 | 0.07431 | 0.0071 | 16.1486
17.5 | 1.2103 | 0.07953 | 0.0058 | 15.2182
18 | 1.2184 | 0.08516 | 0.0042 | 14.3072
18.5 | 1.2236 | 0.09128 | 0.0023 | 13.4049
19 | 1.2254 | 0.09779 | 0.0003 | 12.5309
19.5 | 1.2313 | 0.10419 | -0.0022 | 11.8178
20 | 1.2354 | 0.11096 | -0.0051 | 11.1337

## 37. Re 750k Mach 0.25 (1)
BIGFOIL.COM POLAR EXPORT
NACA64-219 a=0.5
NACA64-219 a=0.5 |  |  |  | Cl Max: | 1.437 | at alpha= | 13.5 | deg
JavaFoil+Calcfoil stall+Eppler ext transition |  |  |  | L/D Max: | 100.631 | at alpha= | 7 | deg
Re: | 750000 |  |  | Cd Min: | 0.00761 | at alpha= | -3 | deg
Mach: | 0.25 |  |  | Cl=0 at alpha= | -1.3281 | deg
|  |  |  | @ Cl=0.1, Cd= | 0.0076879
|  |  |  | @ Cl=0.4, Cd= | 0.0080447
|  |  |  | @ Cl=0.6, Cd= | 0.0084861
alpha (deg) | Cl | Cd | Cm | Cl/Cd
-18 | -0.949 | 0.15769 | 0 | -6.018
-17.5 | -0.973 | 0.14913 | 0 | -6.523
-17 | -0.993 | 0.13912 | 0 | -7.141
-16.5 | -1.008 | 0.13077 | -0.001 | -7.712
-16 | -1.021 | 0.12343 | -0.001 | -8.275
-15.5 | -1.03 | 0.1154 | -0.002 | -8.93
-15 | -1.038 | 0.10605 | -0.002 | -9.785
-14.5 | -1.037 | 0.09956 | -0.003 | -10.412
-14 | -1.08 | 0.0705 | -0.004 | -15.323
-13.5 | -1.136 | 0.04232 | -0.005 | -26.846
-13 | -1.137 | 0.03555 | -0.006 | -31.971
-12.5 | -1.125 | 0.03117 | -0.007 | -36.098
-12 | -1.105 | 0.02843 | -0.008 | -38.874
-11.5 | -1.08 | 0.02614 | -0.008 | -41.323
-11 | -1.051 | 0.02416 | -0.009 | -43.487
-10.5 | -1.016 | 0.02259 | -0.01 | -44.988
-10 | -0.978 | 0.0211 | -0.011 | -46.37
-9.5 | -0.937 | 0.01979 | -0.011 | -47.336
-9 | -0.892 | 0.01866 | -0.012 | -47.806
-8.5 | -0.845 | 0.01759 | -0.013 | -48.049
-8 | -0.796 | 0.01664 | -0.014 | -47.828
-7.5 | -0.744 | 0.01577 | -0.015 | -47.186
-7 | -0.69 | 0.01496 | -0.015 | -46.127
-6.5 | -0.634 | 0.01423 | -0.016 | -44.578
-6 | -0.577 | 0.01347 | -0.017 | -42.854
-5.5 | -0.519 | 0.01287 | -0.018 | -40.316
-5 | -0.468 | 0.00791 | -0.019 | -59.226
-4.5 | -0.406 | 0.00778 | -0.02 | -52.174
-4 | -0.343 | 0.0077 | -0.021 | -44.487
-3.5 | -0.279 | 0.00767 | -0.022 | -36.41
-3 | -0.215 | 0.00761 | -0.023 | -28.281
-2.5 | -0.151 | 0.00761 | -0.023 | -19.865
-2 | -0.087 | 0.00761 | -0.024 | -11.429
-1.5 | -0.022 | 0.00764 | -0.025 | -2.94
-1 | 0.042 | 0.00767 | -0.026 | 5.488
-0.5 | 0.107 | 0.00769 | -0.027 | 13.87
0 | 0.171 | 0.00776 | -0.028 | 22.072
0.5 | 0.236 | 0.00786 | -0.028 | 29.999
1 | 0.3 | 0.00791 | -0.029 | 37.973
1.5 | 0.365 | 0.00799 | -0.03 | 45.655
2 | 0.429 | 0.00809 | -0.031 | 53.046
2.5 | 0.49 | 0.00782 | -0.031 | 62.704
3 | 0.553 | 0.00838 | -0.032 | 65.922
3.5 | 0.615 | 0.00852 | -0.033 | 72.166
4 | 0.674 | 0.00869 | -0.034 | 77.486
4.5 | 0.734 | 0.00887 | -0.034 | 82.74
5 | 0.794 | 0.00906 | -0.035 | 87.573
5.5 | 0.852 | 0.00923 | -0.036 | 92.361
6 | 0.91 | 0.00951 | -0.037 | 95.654
6.5 | 0.966 | 0.00979 | -0.037 | 98.676
7 | 1.02 | 0.01014 | -0.038 | 100.631
7.5 | 1.055 | 0.01927 | -0.038 | 54.746
8 | 1.105 | 0.02029 | -0.039 | 54.482
8.5 | 1.154 | 0.02139 | -0.039 | 53.957
9 | 1.2 | 0.02264 | -0.04 | 52.996
9.5 | 1.244 | 0.02396 | -0.04 | 51.901
10 | 1.285 | 0.02542 | -0.041 | 50.537
10.5 | 1.321 | 0.02699 | -0.042 | 48.955
11 | 1.353 | 0.02863 | -0.042 | 47.247
11.5 | 1.38 | 0.03039 | -0.043 | 45.409
12 | 1.402 | 0.03238 | -0.044 | 43.305
12.5 | 1.42 | 0.03457 | -0.044 | 41.066
13 | 1.431 | 0.03695 | -0.045 | 38.729
13.5 | 1.437 | 0.03938 | -0.045 | 36.497
14 | 1.437 | 0.04238 | -0.046 | 33.894
14.5 | 1.43 | 0.04547 | -0.046 | 31.442
15 | 1.415 | 0.04943 | -0.046 | 28.633
15.5 | 1.394 | 0.05384 | -0.047 | 25.898
16 | 1.356 | 0.06285 | -0.046 | 21.566
16.5 | 1.317 | 0.0716 | -0.046 | 18.395
17 | 1.189 | 0.12334 | -0.036 | 9.638
17.5 | 1.133 | 0.14355 | -0.031 | 7.895
18 | 1.092 | 0.15472 | -0.03 | 7.057
18.5 | 1.042 | 0.16716 | -0.029 | 6.237

## 38. Re 750k Mach 0.25 (2)
BIGFOIL.COM POLAR EXPORT
NACA64-219 a=0.5
NACA64-219 a=0.5 |  |  |  | Cl Max: | 1.1775 | at alpha= | 19 | deg
XFOIL ncrit=9 |  |  |  | L/D Max: | 102.869 | at alpha= | 7 | deg
Re: | 750000 |  |  | Cd Min: | 0.21362 | at alpha= | -20 | deg
Mach: | 0.25 |  |  | Cl=0 at alpha= | -1.3196 | deg
|  |  |  | @ Cl=0.1, Cd= | 0.0082798
|  |  |  | @ Cl=0.4, Cd= | 0.0084513
|  |  |  | @ Cl=0.6, Cd= | 0.0087016
alpha (deg) | Cl | Cd | Cm | Cl/Cd
-20 | -0.633 | 0.21362 | 0.025 | -2.9632
-19.5 | -0.6133 | 0.20805 | 0.0212 | -2.9478
-18.5 | -0.8496 | 0.12466 | -0.0226 | -6.8153
-18 | -0.902 | 0.10592 | -0.0347 | -8.5159
-17.5 | -0.936 | 0.09186 | -0.0433 | -10.1894
-17 | -0.9586 | 0.08064 | -0.0495 | -11.8874
-16.5 | -0.9727 | 0.0714 | -0.054 | -13.6232
-16 | -0.9791 | 0.06376 | -0.0571 | -15.356
-15.5 | -0.9807 | 0.05714 | -0.0592 | -17.1631
-14 | -0.9342 | 0.04351 | -0.0632 | -21.4709
-13.5 | -0.9192 | 0.04012 | -0.0623 | -22.9113
-13 | -0.9007 | 0.03706 | -0.0613 | -24.3038
-12.5 | -0.8797 | 0.03429 | -0.0601 | -25.6547
-12 | -0.8669 | 0.03109 | -0.0582 | -27.8836
-11.5 | -0.8487 | 0.02834 | -0.0566 | -29.9471
-11 | -0.8275 | 0.0259 | -0.0548 | -31.9498
-10.5 | -0.8051 | 0.02367 | -0.0527 | -34.0135
-10 | -0.784 | 0.02144 | -0.0503 | -36.5672
-9.5 | -0.7655 | 0.01929 | -0.0473 | -39.6838
-9 | -0.7407 | 0.01769 | -0.0442 | -41.8711
-8.5 | -0.7168 | 0.01624 | -0.0405 | -44.1379
-8 | -0.6962 | 0.01514 | -0.0354 | -45.9841
-7.5 | -0.6607 | 0.01423 | -0.0322 | -46.4301
-7 | -0.6194 | 0.01338 | -0.03 | -46.293
-6.5 | -0.5771 | 0.01239 | -0.028 | -46.5779
-6 | -0.5332 | 0.01137 | -0.0263 | -46.8953
-5.5 | -0.491 | 0.00997 | -0.0246 | -49.2477
-5 | -0.4474 | 0.00858 | -0.0231 | -52.1445
-4.5 | -0.3882 | 0.00837 | -0.0234 | -46.3799
-4 | -0.3279 | 0.00834 | -0.0238 | -39.3165
-3.5 | -0.2668 | 0.00829 | -0.0244 | -32.1834
-3 | -0.2058 | 0.00827 | -0.025 | -24.8851
-2.5 | -0.1448 | 0.0083 | -0.0256 | -17.4458
-2 | -0.0832 | 0.00833 | -0.0263 | -9.988
-1.5 | -0.0223 | 0.00831 | -0.027 | -2.6835
-1 | 0.0395 | 0.00827 | -0.0279 | 4.7763
-0.5 | 0.1013 | 0.00828 | -0.0287 | 12.2343
0 | 0.1622 | 0.0083 | -0.0295 | 19.5422
0.5 | 0.2238 | 0.00828 | -0.0303 | 27.029
1 | 0.2853 | 0.00831 | -0.0312 | 34.3321
1.5 | 0.3461 | 0.00839 | -0.0319 | 41.2515
2 | 0.4076 | 0.00846 | -0.0327 | 48.1797
2.5 | 0.4685 | 0.00849 | -0.0335 | 55.1826
3 | 0.5295 | 0.00858 | -0.0342 | 61.7133
3.5 | 0.5901 | 0.0087 | -0.0348 | 67.8276
4 | 0.6503 | 0.00871 | -0.0353 | 74.6613
4.5 | 0.7097 | 0.00877 | -0.0356 | 80.9236
5 | 0.7683 | 0.00885 | -0.0357 | 86.8136
5.5 | 0.827 | 0.00889 | -0.0359 | 93.0259
6 | 0.8833 | 0.00904 | -0.0356 | 97.7102
6.5 | 0.9386 | 0.00926 | -0.0351 | 101.3607
7 | 0.9896 | 0.00962 | -0.0339 | 102.869
7.5 | 1.0076 | 0.01115 | -0.028 | 90.3677
8 | 0.9929 | 0.01317 | -0.0173 | 75.391
8.5 | 0.9829 | 0.0158 | -0.0093 | 62.2089
9 | 0.979 | 0.01865 | -0.0031 | 52.4933
9.5 | 0.9782 | 0.0215 | 0.0023 | 45.4977
10.5 | 1.0086 | 0.02824 | 0.0047 | 35.7153
11 | 1.0202 | 0.03161 | 0.0068 | 32.2746
11.5 | 1.036 | 0.03491 | 0.0084 | 29.6763
12 | 1.0532 | 0.03826 | 0.0096 | 27.5274
12.5 | 1.0643 | 0.04228 | 0.0108 | 25.1727
13 | 1.0819 | 0.04593 | 0.0115 | 23.5554
13.5 | 1.096 | 0.05002 | 0.012 | 21.9112
14 | 1.1044 | 0.05484 | 0.0123 | 20.1386
14.5 | 1.1197 | 0.05915 | 0.0123 | 18.9298
15 | 1.1313 | 0.064 | 0.012 | 17.6766
15.5 | 1.1404 | 0.06926 | 0.0114 | 16.4655
16 | 1.1449 | 0.07516 | 0.0105 | 15.2328
16.5 | 1.1558 | 0.08063 | 0.0094 | 14.3346
17 | 1.1646 | 0.08651 | 0.0079 | 13.462
17.5 | 1.1714 | 0.09284 | 0.0059 | 12.6174
18 | 1.1752 | 0.09962 | 0.0036 | 11.7968
18.5 | 1.177 | 0.10673 | 0.0011 | 11.0278
19 | 1.1775 | 0.11456 | -0.0024 | 10.2785
19.5 | 1.1759 | 0.12284 | -0.0064 | 9.5726
20 | 1.1712 | 0.13181 | -0.0112 | 8.8855

## 39. Re 750k Mach 0.50 (1)
BIGFOIL.COM POLAR EXPORT
NACA64-219 a=0.5
NACA64-219 a=0.5 |  |  |  | Cl Max: | 1.24 | at alpha= | 9.5 | deg
JavaFoil+Calcfoil stall+Eppler ext transition |  |  |  | L/D Max: | 88.13 | at alpha= | 6.5 | deg
Re: | 750000 |  |  | Cd Min: | 0.00797 | at alpha= | -0.5 | deg
Mach: | 0.5 |  |  | Cl=0 at alpha= | -1.3264 | deg
|  |  |  | @ Cl=0.1, Cd= | 0.008036
|  |  |  | @ Cl=0.4, Cd= | 0.0087677
|  |  |  | @ Cl=0.6, Cd= | 0.0093281
alpha (deg) | Cl | Cd | Cm | Cl/Cd
-20 | -1.057 | 0.2103 | 0.002 | -5.025
-19.5 | -1.029 | 0.20605 | 0.002 | -4.996
-19 | -1.002 | 0.20591 | 0.001 | -4.866
-18.5 | -0.975 | 0.20174 | 0.001 | -4.833
-18 | -0.945 | 0.19181 | 0 | -4.925
-17.5 | -0.917 | 0.18862 | 0 | -4.86
-17 | -0.889 | 0.18142 | 0 | -4.901
-16.5 | -0.862 | 0.18165 | -0.001 | -4.747
-16 | -0.832 | 0.16414 | -0.001 | -5.068
-15.5 | -0.804 | 0.1591 | -0.002 | -5.052
-15 | -0.776 | 0.15272 | -0.002 | -5.081
-14.5 | -0.748 | 0.15241 | -0.002 | -4.908
-14 | -0.719 | 0.14756 | -0.003 | -4.87
-13.5 | -0.691 | 0.14002 | -0.003 | -4.932
-13 | -0.663 | 0.13648 | -0.003 | -4.856
-12.5 | -0.635 | 0.12719 | -0.004 | -4.992
-12 | -0.606 | 0.12006 | -0.004 | -5.044
-11.5 | -0.578 | 0.10857 | -0.004 | -5.321
-11 | -0.55 | 0.10775 | -0.005 | -5.101
-10.5 | -0.522 | 0.09558 | -0.005 | -5.459
-10 | -0.607 | 0.07862 | -0.006 | -7.725
-9.5 | -0.743 | 0.06462 | -0.006 | -11.494
-9 | -0.878 | 0.02579 | -0.013 | -34.044
-8.5 | -0.866 | 0.02341 | -0.014 | -36.995
-8 | -0.835 | 0.02149 | -0.015 | -38.857
-7.5 | -0.793 | 0.01989 | -0.016 | -39.874
-7 | -0.743 | 0.01857 | -0.017 | -39.985
-6.5 | -0.687 | 0.01761 | -0.018 | -38.985
-6 | -0.628 | 0.01631 | -0.019 | -38.513
-5.5 | -0.567 | 0.01528 | -0.02 | -37.094
-5 | -0.504 | 0.0144 | -0.021 | -34.97
-4.5 | -0.448 | 0.00855 | -0.022 | -52.37
-4 | -0.382 | 0.00836 | -0.023 | -45.665
-3.5 | -0.311 | 0.00828 | -0.024 | -37.593
-3 | -0.24 | 0.0082 | -0.025 | -29.306
-2.5 | -0.169 | 0.00815 | -0.026 | -20.714
-2 | -0.097 | 0.00818 | -0.027 | -11.892
-1.5 | -0.025 | 0.00817 | -0.028 | -3.072
-1 | 0.047 | 0.00822 | -0.029 | 5.726
-0.5 | 0.119 | 0.00797 | -0.03 | 14.953
0 | 0.19 | 0.00844 | -0.03 | 22.485
0.5 | 0.261 | 0.00854 | -0.031 | 30.51
1 | 0.331 | 0.00861 | -0.032 | 38.456
1.5 | 0.401 | 0.00877 | -0.033 | 45.791
2 | 0.471 | 0.00896 | -0.034 | 52.583
2.5 | 0.541 | 0.00914 | -0.035 | 59.182
3 | 0.61 | 0.00936 | -0.035 | 65.15
3.5 | 0.679 | 0.00962 | -0.036 | 70.546
4 | 0.742 | 0.00992 | -0.037 | 74.811
4.5 | 0.808 | 0.01024 | -0.038 | 78.935
5 | 0.872 | 0.01059 | -0.039 | 82.382
5.5 | 0.935 | 0.01098 | -0.039 | 85.164
6 | 0.996 | 0.0114 | -0.04 | 87.355
6.5 | 1.053 | 0.01195 | -0.041 | 88.13
7 | 1.091 | 0.02315 | -0.041 | 47.11
7.5 | 1.139 | 0.02471 | -0.042 | 46.095
8 | 1.182 | 0.02649 | -0.042 | 44.61
8.5 | 1.215 | 0.02849 | -0.043 | 42.651
9 | 1.237 | 0.03092 | -0.044 | 40
9.5 | 1.24 | 0.0335 | -0.044 | 37.006
10 | 1.209 | 0.03683 | -0.045 | 32.817
10.5 | 0.914 | 0.07815 | -0.02 | 11.699
11 | 0.696 | 0.09942 | -0.02 | 7.003
11.5 | 0.724 | 0.10986 | -0.021 | 6.591
12 | 0.752 | 0.12153 | -0.023 | 6.19
12.5 | 0.78 | 0.12488 | -0.023 | 6.245
13 | 0.808 | 0.12772 | -0.024 | 6.325
13.5 | 0.837 | 0.13405 | -0.026 | 6.241
14 | 0.864 | 0.14108 | -0.026 | 6.124
14.5 | 0.892 | 0.14821 | -0.028 | 6.018

## 40. Re 750k Mach 0.50 (2)
BIGFOIL.COM POLAR EXPORT
NACA64-219 a=0.5
NACA64-219 a=0.5 |  |  |  | Cl Max: | 1.0265 | at alpha= | 6.5 | deg
XFOIL ncrit=9 |  |  |  | L/D Max: | 93.8863 | at alpha= | 6 | deg
Re: | 750000 |  |  | Cd Min: | 0.1793 | at alpha= | -16.5 | deg
Mach: | 0.5 |  |  | Cl=0 at alpha= | -1.3195 | deg
|  |  |  | @ Cl=0.1, Cd= | 0.0090511
|  |  |  | @ Cl=0.4, Cd= | 0.0092826
|  |  |  | @ Cl=0.6, Cd= | 0.009709
alpha (deg) | Cl | Cd | Cm | Cl/Cd
-16.5 | -0.5283 | 0.1793 | -0.002 | -2.9465
-16 | -0.5194 | 0.16903 | -0.0074 | -3.0728
-15.5 | -0.5139 | 0.15804 | -0.0133 | -3.2517
-15 | -0.5141 | 0.14607 | -0.0198 | -3.5195
-14.5 | -0.5361 | 0.12979 | -0.029 | -4.1305
-14 | -0.62 | 0.1035 | -0.0459 | -5.9903
-13 | -0.6824 | 0.07621 | -0.0639 | -8.9542
-12.5 | -0.7028 | 0.0659 | -0.0695 | -10.6646
-12 | -0.7183 | 0.05703 | -0.0733 | -12.5951
-11.5 | -0.7257 | 0.04971 | -0.0753 | -14.5987
-11 | -0.7239 | 0.0438 | -0.0755 | -16.5274
-10.5 | -0.7114 | 0.03918 | -0.0744 | -18.1572
-10 | -0.6915 | 0.03551 | -0.0726 | -19.4734
-9.5 | -0.6757 | 0.03192 | -0.0704 | -21.1685
-9 | -0.6563 | 0.02873 | -0.068 | -22.8437
-8.5 | -0.6349 | 0.02578 | -0.0653 | -24.6276
-8 | -0.6174 | 0.02275 | -0.0623 | -27.1385
-7.5 | -0.5958 | 0.02013 | -0.0591 | -29.5976
-7 | -0.5731 | 0.01775 | -0.0555 | -32.2873
-6.5 | -0.5489 | 0.01577 | -0.0513 | -34.8066
-6 | -0.53 | 0.01417 | -0.0453 | -37.403
-5.5 | -0.5065 | 0.01287 | -0.0391 | -39.3551
-5 | -0.4739 | 0.01134 | -0.0344 | -41.7901
-4.5 | -0.4428 | 0.00924 | -0.0299 | -47.9221
-4 | -0.3763 | 0.00907 | -0.0293 | -41.4884
-3.5 | -0.3065 | 0.009 | -0.0293 | -34.0556
-3 | -0.2364 | 0.00904 | -0.0294 | -26.1504
-2.5 | -0.1662 | 0.00907 | -0.0297 | -18.3241
-2 | -0.0957 | 0.00907 | -0.0302 | -10.5513
-1.5 | -0.0256 | 0.00911 | -0.0308 | -2.8101
-1 | 0.0453 | 0.00909 | -0.0317 | 4.9835
-0.5 | 0.1156 | 0.00904 | -0.0325 | 12.7876
0 | 0.1854 | 0.0091 | -0.0332 | 20.3736
0.5 | 0.2558 | 0.00915 | -0.034 | 27.9563
1 | 0.3258 | 0.00919 | -0.0348 | 35.4516
1.5 | 0.3956 | 0.00927 | -0.0354 | 42.6753
2 | 0.4656 | 0.00947 | -0.0361 | 49.1658
2.5 | 0.5348 | 0.00956 | -0.0366 | 55.9414
3 | 0.6048 | 0.00972 | -0.037 | 62.2222
3.5 | 0.6742 | 0.00989 | -0.0372 | 68.1699
4 | 0.7422 | 0.01002 | -0.0371 | 74.0719
4.5 | 0.8098 | 0.0101 | -0.0366 | 80.1782
5 | 0.8745 | 0.01015 | -0.0354 | 86.1576
5.5 | 0.9358 | 0.0103 | -0.0335 | 90.8544
6 | 0.9905 | 0.01055 | -0.0305 | 93.8863
6.5 | 1.0265 | 0.01109 | -0.0246 | 92.5609
7 | 1.0012 | 0.01367 | -0.0124 | 73.2407
7.5 | 0.9636 | 0.0182 | -0.0026 | 52.9451
8 | 0.9338 | 0.02324 | 0.0046 | 40.1807
8.5 | 0.9147 | 0.02814 | 0.01 | 32.5053
9 | 0.9067 | 0.0328 | 0.0141 | 27.6433
9.5 | 0.9063 | 0.03724 | 0.0174 | 24.3367
10 | 0.9091 | 0.04143 | 0.0208 | 21.943
10.5 | 0.9378 | 0.04645 | 0.0183 | 20.1895
11 | 0.9526 | 0.05113 | 0.0193 | 18.6309
11.5 | 0.9635 | 0.0564 | 0.0199 | 17.0833

## 41. Re 1M Mach 0.00 (1)
BIGFOIL.COM POLAR EXPORT
NACA64-219 a=0.5
NACA64-219 a=0.5 |  |  |  | Cl Max: | 1.533 | at alpha= | 16 | deg
JavaFoil+Calcfoil stall+Eppler ext transition |  |  |  | L/D Max: | 114.053 | at alpha= | 7 | deg
Re: | 1000000 |  |  | Cd Min: | 0.00701 | at alpha= | -2 | deg
Mach: | 0 |  |  | Cl=0 at alpha= | -1.3254 | deg
|  |  |  | @ Cl=0.1, Cd= | 0.0070766
|  |  |  | @ Cl=0.4, Cd= | 0.0073571
|  |  |  | @ Cl=0.6, Cd= | 0.0076529
alpha (deg) | Cl | Cd | Cm | Cl/Cd
-20 | -1.164 | 0.15704 | 0.002 | -7.414
-19.5 | -1.167 | 0.15256 | 0.001 | -7.649
-19 | -1.174 | 0.14167 | 0.001 | -8.288
-18.5 | -1.183 | 0.12923 | 0.001 | -9.158
-18 | -1.196 | 0.11397 | 0 | -10.497
-17.5 | -1.212 | 0.09721 | 0 | -12.467
-17 | -1.263 | 0.06519 | -0.001 | -19.378
-16.5 | -1.268 | 0.05639 | -0.001 | -22.496
-16 | -1.27 | 0.04876 | -0.002 | -26.048
-15.5 | -1.266 | 0.04324 | -0.003 | -29.284
-15 | -1.258 | 0.03862 | -0.003 | -32.569
-14.5 | -1.245 | 0.03488 | -0.004 | -35.684
-14 | -1.227 | 0.03202 | -0.005 | -38.319
-13.5 | -1.207 | 0.02926 | -0.005 | -41.239
-13 | -1.182 | 0.02692 | -0.006 | -43.907
-12.5 | -1.154 | 0.02498 | -0.007 | -46.214
-12 | -1.123 | 0.02337 | -0.007 | -48.046
-11.5 | -1.089 | 0.0218 | -0.008 | -49.956
-11 | -1.052 | 0.02052 | -0.009 | -51.252
-10.5 | -1.012 | 0.01924 | -0.01 | -52.634
-10 | -0.97 | 0.01815 | -0.01 | -53.458
-9.5 | -0.926 | 0.01716 | -0.011 | -53.971
-9 | -0.88 | 0.01623 | -0.012 | -54.208
-8.5 | -0.831 | 0.01536 | -0.013 | -54.135
-8 | -0.781 | 0.01461 | -0.013 | -53.465
-7.5 | -0.729 | 0.0139 | -0.014 | -52.442
-7 | -0.675 | 0.01328 | -0.015 | -50.867
-6.5 | -0.62 | 0.0127 | -0.016 | -48.827
-6 | -0.564 | 0.0121 | -0.017 | -46.621
-5.5 | -0.507 | 0.0116 | -0.018 | -43.716
-5 | -0.454 | 0.00717 | -0.019 | -63.353
-4.5 | -0.393 | 0.00711 | -0.019 | -55.315
-4 | -0.332 | 0.00705 | -0.02 | -47.108
-3.5 | -0.27 | 0.00705 | -0.021 | -38.358
-3 | -0.208 | 0.00703 | -0.022 | -29.644
-2.5 | -0.146 | 0.00703 | -0.023 | -20.827
-2 | -0.084 | 0.00701 | -0.023 | -12.019
-1.5 | -0.022 | 0.00704 | -0.024 | -3.087
-1 | 0.041 | 0.00701 | -0.025 | 5.812
-0.5 | 0.103 | 0.00708 | -0.026 | 14.583
0 | 0.166 | 0.00711 | -0.027 | 23.316
0.5 | 0.228 | 0.00717 | -0.027 | 31.825
1 | 0.291 | 0.0072 | -0.028 | 40.383
1.5 | 0.353 | 0.00729 | -0.029 | 48.471
2 | 0.416 | 0.00738 | -0.03 | 56.353
2.5 | 0.478 | 0.00747 | -0.031 | 64.002
3 | 0.54 | 0.00751 | -0.031 | 71.991
3.5 | 0.603 | 0.00766 | -0.032 | 78.649
4 | 0.662 | 0.00777 | -0.033 | 85.213
4.5 | 0.717 | 0.00793 | -0.034 | 90.474
5 | 0.775 | 0.00803 | -0.034 | 96.533
5.5 | 0.833 | 0.00814 | -0.035 | 102.329
6 | 0.89 | 0.00833 | -0.036 | 106.758
6.5 | 0.945 | 0.00852 | -0.036 | 110.946
7 | 0.999 | 0.00876 | -0.037 | 114.053
7.5 | 1.031 | 0.01707 | -0.037 | 60.412
8 | 1.082 | 0.0179 | -0.038 | 60.434
8.5 | 1.131 | 0.01883 | -0.038 | 60.048
9 | 1.178 | 0.01981 | -0.039 | 59.464
9.5 | 1.223 | 0.02086 | -0.039 | 58.628
10 | 1.267 | 0.02202 | -0.04 | 57.522
10.5 | 1.307 | 0.02329 | -0.041 | 56.139
11 | 1.344 | 0.02465 | -0.041 | 54.527
11.5 | 1.378 | 0.02601 | -0.042 | 52.987
12 | 1.409 | 0.02756 | -0.043 | 51.124
12.5 | 1.437 | 0.02918 | -0.043 | 49.258
13 | 1.462 | 0.03088 | -0.044 | 47.324
13.5 | 1.482 | 0.03282 | -0.044 | 45.163
14 | 1.5 | 0.03492 | -0.045 | 42.948
14.5 | 1.513 | 0.03699 | -0.045 | 40.91
15 | 1.523 | 0.03943 | -0.046 | 38.638
15.5 | 1.53 | 0.04182 | -0.046 | 36.584
16 | 1.533 | 0.04476 | -0.047 | 34.243
16.5 | 1.532 | 0.04767 | -0.047 | 32.142
17 | 1.527 | 0.05147 | -0.047 | 29.667
17.5 | 1.52 | 0.05495 | -0.048 | 27.655
18 | 1.509 | 0.05871 | -0.048 | 25.712
18.5 | 1.49 | 0.06445 | -0.048 | 23.121
19 | 1.469 | 0.06947 | -0.049 | 21.148
19.5 | 1.438 | 0.07868 | -0.048 | 18.281
20 | 1.411 | 0.08581 | -0.048 | 16.445

## 42. Re 1M Mach 0.00 (2)
BIGFOIL.COM POLAR EXPORT
NACA64-219 a=0.5
NACA64-219 a=0.5 |  |  |  | Cl Max: | 1.2796 | at alpha= | 19.5 | deg
XFOIL ncrit=9 |  |  |  | L/D Max: | 111.273 | at alpha= | 6.5 | deg
Re: | 1000000 |  |  | Cd Min: | 0.10321 | at alpha= | 20 | deg
Mach: | 0 |  |  | Cl=0 at alpha= | -1.3238 | deg
|  |  |  | @ Cl=0.1, Cd= | 0.0072591
|  |  |  | @ Cl=0.4, Cd= | 0.0073472
|  |  |  | @ Cl=0.6, Cd= | 0.0075372
alpha (deg) | Cl | Cd | Cm | Cl/Cd
-20 | -1.1182 | 0.09248 | -0.0347 | -12.0913
-19.5 | -1.1216 | 0.08457 | -0.0389 | -13.2624
-19 | -1.123 | 0.07736 | -0.0423 | -14.5165
-18.5 | -1.1187 | 0.07106 | -0.0453 | -15.743
-18 | -1.1202 | 0.0648 | -0.0472 | -17.287
-17.5 | -1.1152 | 0.05935 | -0.0489 | -18.7902
-17 | -1.106 | 0.05454 | -0.0503 | -20.2787
-16.5 | -1.0941 | 0.05015 | -0.0514 | -21.8166
-16 | -1.0814 | 0.04606 | -0.0521 | -23.4781
-15.5 | -1.0658 | 0.04235 | -0.0527 | -25.1665
-15 | -1.0492 | 0.03891 | -0.0529 | -26.9648
-14.5 | -1.0173 | 0.03586 | -0.0555 | -28.3687
-14 | -0.9986 | 0.03342 | -0.0543 | -29.8803
-13.5 | -0.996 | 0.02974 | -0.0525 | -33.4902
-13 | -0.9786 | 0.02723 | -0.051 | -35.9383
-12.5 | -0.9573 | 0.02505 | -0.0495 | -38.2156
-12 | -0.9363 | 0.02297 | -0.0477 | -40.7619
-11.5 | -0.9112 | 0.02126 | -0.0458 | -42.8598
-11 | -0.8892 | 0.01948 | -0.0434 | -45.6468
-10.5 | -0.8715 | 0.01764 | -0.0401 | -49.4048
-10 | -0.8458 | 0.01642 | -0.0371 | -51.5104
-9 | -0.7914 | 0.01462 | -0.0297 | -54.1313
-8.5 | -0.7519 | 0.01389 | -0.0277 | -54.1325
-8 | -0.7086 | 0.01319 | -0.0263 | -53.7225
-7.5 | -0.6629 | 0.01254 | -0.0252 | -52.8628
-7 | -0.6168 | 0.0118 | -0.0242 | -52.2712
-6.5 | -0.5701 | 0.01101 | -0.0233 | -51.7802
-6 | -0.5219 | 0.01021 | -0.0227 | -51.1166
-5.5 | -0.476 | 0.00912 | -0.022 | -52.193
-5 | -0.4308 | 0.00776 | -0.0211 | -55.5155
-4.5 | -0.3749 | 0.00749 | -0.0215 | -50.0534
-4 | -0.3161 | 0.00738 | -0.0222 | -42.832
-3.5 | -0.2574 | 0.00735 | -0.0229 | -35.0204
-3 | -0.1985 | 0.0073 | -0.0237 | -27.1918
-2.5 | -0.1394 | 0.00725 | -0.0245 | -19.2276
-2 | -0.0806 | 0.0073 | -0.0252 | -11.0411
-1.5 | -0.021 | 0.00726 | -0.026 | -2.8926
-1 | 0.0386 | 0.00728 | -0.0269 | 5.3022
-0.5 | 0.0974 | 0.00726 | -0.0277 | 13.416
0 | 0.157 | 0.00724 | -0.0286 | 21.6851
0.5 | 0.2163 | 0.00727 | -0.0294 | 29.7524
1 | 0.2751 | 0.00731 | -0.0302 | 37.6334
1.5 | 0.3347 | 0.00734 | -0.0311 | 45.5995
2 | 0.3935 | 0.00734 | -0.0319 | 53.6104
3 | 0.511 | 0.00747 | -0.0335 | 68.407
3.5 | 0.5695 | 0.00749 | -0.0342 | 76.0347
4 | 0.6276 | 0.00758 | -0.0349 | 82.7968
4.5 | 0.6847 | 0.00766 | -0.0354 | 89.3864
5 | 0.7427 | 0.00768 | -0.036 | 96.7057
5.5 | 0.7993 | 0.00778 | -0.0364 | 102.7378
6 | 0.8549 | 0.00794 | -0.0367 | 107.67
6.5 | 0.9091 | 0.00817 | -0.0368 | 111.2729
7 | 0.9589 | 0.00863 | -0.0362 | 111.1124
7.5 | 0.9839 | 0.01029 | -0.032 | 95.6171
8 | 1.0007 | 0.01185 | -0.0265 | 84.4473
8.5 | 1.0008 | 0.01334 | -0.0183 | 75.0225
9 | 1.0047 | 0.01526 | -0.012 | 65.8388
9.5 | 1.0148 | 0.0172 | -0.0072 | 59
10 | 1.0227 | 0.01928 | -0.0024 | 53.0446
10.5 | 1.0496 | 0.02186 | -0.0024 | 48.0146
11 | 1.0654 | 0.02444 | -0.0001 | 43.5925
11.5 | 1.0839 | 0.02696 | 0.0018 | 40.204
12 | 1.0995 | 0.02979 | 0.0036 | 36.9084
12.5 | 1.1211 | 0.03234 | 0.0048 | 34.666
13 | 1.1369 | 0.03547 | 0.006 | 32.0524
13.5 | 1.1557 | 0.03848 | 0.0069 | 30.0338
14 | 1.1745 | 0.04162 | 0.0076 | 28.2196
14.5 | 1.1877 | 0.04537 | 0.0081 | 26.1781
15 | 1.1996 | 0.0494 | 0.0085 | 24.2834
15.5 | 1.2165 | 0.05309 | 0.0085 | 22.9139
16 | 1.2313 | 0.0571 | 0.0083 | 21.5639
16.5 | 1.2421 | 0.06167 | 0.0079 | 20.1411
17 | 1.2412 | 0.06772 | 0.0071 | 18.3284
17.5 | 1.2539 | 0.07241 | 0.0062 | 17.3167
18 | 1.2642 | 0.07754 | 0.0049 | 16.3038
18.5 | 1.2712 | 0.0832 | 0.0033 | 15.2788
19 | 1.2771 | 0.08919 | 0.0014 | 14.3189
19.5 | 1.2796 | 0.09579 | -0.001 | 13.3584
20 | 1.277 | 0.10321 | -0.0039 | 12.3728

## 43. Re 1M Mach 0.10 (1)
BIGFOIL.COM POLAR EXPORT
NACA64-219 a=0.5
NACA64-219 a=0.5 |  |  |  | Cl Max: | 1.517 | at alpha= | 15.5 | deg
JavaFoil+Calcfoil stall+Eppler ext transition |  |  |  | L/D Max: | 113.752 | at alpha= | 7 | deg
Re: | 1000000 |  |  | Cd Min: | 0.00702 | at alpha= | -2 | deg
Mach: | 0.1 |  |  | Cl=0 at alpha= | -1.3254 | deg
|  |  |  | @ Cl=0.1, Cd= | 0.0071062
|  |  |  | @ Cl=0.4, Cd= | 0.00734
|  |  |  | @ Cl=0.6, Cd= | 0.0077176
alpha (deg) | Cl | Cd | Cm | Cl/Cd
-20 | -1.126 | 0.16295 | 0.002 | -6.912
-19.5 | -1.137 | 0.15366 | 0.001 | -7.399
-19 | -1.141 | 0.14711 | 0.001 | -7.756
-18.5 | -1.15 | 0.13647 | 0.001 | -8.429
-18 | -1.16 | 0.12496 | 0 | -9.282
-17.5 | -1.175 | 0.10895 | 0 | -10.785
-17 | -1.201 | 0.08741 | -0.001 | -13.743
-16.5 | -1.242 | 0.06182 | -0.001 | -20.092
-16 | -1.251 | 0.05171 | -0.002 | -24.194
-15.5 | -1.251 | 0.04537 | -0.003 | -27.568
-15 | -1.246 | 0.04013 | -0.003 | -31.048
-14.5 | -1.235 | 0.03627 | -0.004 | -34.054
-14 | -1.22 | 0.03287 | -0.005 | -37.128
-13.5 | -1.202 | 0.02992 | -0.005 | -40.171
-13 | -1.179 | 0.02757 | -0.006 | -42.761
-12.5 | -1.153 | 0.02543 | -0.007 | -45.325
-12 | -1.122 | 0.02376 | -0.007 | -47.232
-11.5 | -1.089 | 0.02213 | -0.008 | -49.226
-11 | -1.053 | 0.02082 | -0.009 | -50.583
-10.5 | -1.014 | 0.01952 | -0.01 | -51.948
-10 | -0.972 | 0.01838 | -0.01 | -52.909
-9.5 | -0.928 | 0.01736 | -0.011 | -53.481
-9 | -0.882 | 0.0164 | -0.012 | -53.806
-8.5 | -0.834 | 0.01554 | -0.013 | -53.65
-8 | -0.784 | 0.01473 | -0.014 | -53.192
-7.5 | -0.732 | 0.01403 | -0.014 | -52.154
-7 | -0.678 | 0.01337 | -0.015 | -50.691
-6.5 | -0.623 | 0.01278 | -0.016 | -48.711
-6 | -0.566 | 0.01217 | -0.017 | -46.551
-5.5 | -0.509 | 0.01167 | -0.018 | -43.626
-5 | -0.456 | 0.00721 | -0.019 | -63.301
-4.5 | -0.395 | 0.00713 | -0.02 | -55.408
-4 | -0.334 | 0.00708 | -0.02 | -47.105
-3.5 | -0.272 | 0.00705 | -0.021 | -38.553
-3 | -0.21 | 0.00703 | -0.022 | -29.792
-2.5 | -0.147 | 0.00703 | -0.023 | -20.932
-2 | -0.085 | 0.00702 | -0.024 | -12.053
-1.5 | -0.022 | 0.00703 | -0.024 | -3.108
-1 | 0.041 | 0.00705 | -0.025 | 5.81
-0.5 | 0.104 | 0.00711 | -0.026 | 14.589
0 | 0.167 | 0.00717 | -0.027 | 23.255
0.5 | 0.229 | 0.00718 | -0.028 | 31.968
1 | 0.292 | 0.0072 | -0.028 | 40.574
1.5 | 0.355 | 0.00729 | -0.029 | 48.724
2 | 0.418 | 0.00736 | -0.03 | 56.725
2.5 | 0.48 | 0.00746 | -0.031 | 64.402
3 | 0.543 | 0.0076 | -0.032 | 71.48
3.5 | 0.606 | 0.00773 | -0.032 | 78.407
4 | 0.661 | 0.00733 | -0.033 | 90.189
4.5 | 0.72 | 0.00795 | -0.034 | 90.58
5 | 0.779 | 0.00807 | -0.034 | 96.554
5.5 | 0.837 | 0.00818 | -0.035 | 102.3
6 | 0.893 | 0.00838 | -0.036 | 106.648
6.5 | 0.949 | 0.0086 | -0.037 | 110.359
7 | 1.003 | 0.00882 | -0.037 | 113.752
7.5 | 1.035 | 0.01723 | -0.037 | 60.076
8 | 1.086 | 0.01812 | -0.038 | 59.905
8.5 | 1.135 | 0.01905 | -0.038 | 59.561
9 | 1.182 | 0.02002 | -0.039 | 59.032
9.5 | 1.227 | 0.02111 | -0.04 | 58.129
10 | 1.27 | 0.02235 | -0.04 | 56.841
10.5 | 1.31 | 0.0236 | -0.041 | 55.517
11 | 1.347 | 0.02499 | -0.042 | 53.896
11.5 | 1.38 | 0.02638 | -0.042 | 52.308
12 | 1.41 | 0.02798 | -0.043 | 50.393
12.5 | 1.436 | 0.02961 | -0.043 | 48.509
13 | 1.459 | 0.03146 | -0.044 | 46.391
13.5 | 1.478 | 0.03338 | -0.044 | 44.295
14 | 1.494 | 0.03557 | -0.045 | 42.002
14.5 | 1.505 | 0.03769 | -0.045 | 39.94
15 | 1.513 | 0.04026 | -0.046 | 37.579
15.5 | 1.517 | 0.0428 | -0.046 | 35.443
16 | 1.516 | 0.04579 | -0.047 | 33.116
16.5 | 1.513 | 0.04897 | -0.047 | 30.888
17 | 1.505 | 0.05243 | -0.048 | 28.698
17.5 | 1.493 | 0.05657 | -0.048 | 26.396
18 | 1.476 | 0.06207 | -0.048 | 23.783
18.5 | 1.454 | 0.06703 | -0.048 | 21.695
19 | 1.427 | 0.07346 | -0.048 | 19.424
19.5 | 1.391 | 0.08357 | -0.048 | 16.649
20 | 1.353 | 0.09525 | -0.048 | 14.201

## 44. Re 1M Mach 0.10 (2)
BIGFOIL.COM POLAR EXPORT
NACA64-219 a=0.5
NACA64-219 a=0.5 |  |  |  | Cl Max: | 1.2663 | at alpha= | 19.5 | deg
XFOIL ncrit=9 |  |  |  | L/D Max: | 110.971 | at alpha= | 6.5 | deg
Re: | 1000000 |  |  | Cd Min: | 0.10759 | at alpha= | 20 | deg
Mach: | 0.1 |  |  | Cl=0 at alpha= | -1.3239 | deg
|  |  |  | @ Cl=0.1, Cd= | 0.0072794
|  |  |  | @ Cl=0.4, Cd= | 0.0073797
|  |  |  | @ Cl=0.6, Cd= | 0.0075714
alpha (deg) | Cl | Cd | Cm | Cl/Cd
-20 | -1.0911 | 0.09869 | -0.0326 | -11.0558
-19.5 | -1.0991 | 0.08973 | -0.0375 | -12.249
-19 | -1.1043 | 0.08168 | -0.0416 | -13.5198
-18.5 | -1.1032 | 0.07472 | -0.045 | -14.7645
-18 | -1.1037 | 0.06814 | -0.0475 | -16.1975
-17.5 | -1.1035 | 0.06205 | -0.0494 | -17.784
-17 | -1.0959 | 0.05689 | -0.051 | -19.2635
-16.5 | -1.0851 | 0.05224 | -0.0522 | -20.7714
-16 | -1.0732 | 0.04794 | -0.0531 | -22.3863
-15.5 | -1.0581 | 0.04405 | -0.0537 | -24.0204
-14.5 | -1.0112 | 0.03717 | -0.0567 | -27.2047
-14 | -0.9937 | 0.03453 | -0.0555 | -28.7779
-13.5 | -0.9877 | 0.03101 | -0.0539 | -31.851
-13 | -0.9728 | 0.02822 | -0.0524 | -34.472
-12.5 | -0.9522 | 0.02593 | -0.0509 | -36.7219
-12 | -0.9318 | 0.02372 | -0.0492 | -39.2833
-11.5 | -0.9073 | 0.02188 | -0.0473 | -41.4671
-10.5 | -0.8675 | 0.01809 | -0.0418 | -47.9547
-10 | -0.8423 | 0.01675 | -0.0389 | -50.2866
-9.5 | -0.8145 | 0.01574 | -0.0356 | -51.7471
-9 | -0.7904 | 0.01482 | -0.0311 | -53.3333
-8.5 | -0.7532 | 0.01402 | -0.0287 | -53.7233
-8 | -0.71 | 0.01334 | -0.0272 | -53.2234
-7.5 | -0.6646 | 0.01268 | -0.0259 | -52.4132
-7 | -0.6185 | 0.01194 | -0.0248 | -51.8007
-6.5 | -0.5723 | 0.01111 | -0.0238 | -51.5122
-6 | -0.5241 | 0.01031 | -0.0232 | -50.8341
-5.5 | -0.4779 | 0.00923 | -0.0223 | -51.7768
-5 | -0.433 | 0.00783 | -0.0214 | -55.3001
-4.5 | -0.3773 | 0.00751 | -0.0217 | -50.2397
-4 | -0.3181 | 0.0074 | -0.0224 | -42.9865
-3.5 | -0.2591 | 0.00737 | -0.0231 | -35.156
-3 | -0.1997 | 0.00732 | -0.0238 | -27.2814
-2.5 | -0.1403 | 0.00728 | -0.0246 | -19.272
-2 | -0.081 | 0.00732 | -0.0254 | -11.0656
-1.5 | -0.0211 | 0.00728 | -0.0262 | -2.8984
-1 | 0.0388 | 0.00732 | -0.0271 | 5.3005
-0.5 | 0.0981 | 0.00728 | -0.0279 | 13.4753
0 | 0.158 | 0.00726 | -0.0288 | 21.7631
0.5 | 0.2177 | 0.00731 | -0.0296 | 29.7811
1 | 0.2768 | 0.00733 | -0.0304 | 37.7626
1.5 | 0.3368 | 0.00736 | -0.0313 | 45.7609
2 | 0.3959 | 0.00737 | -0.0321 | 53.7178
2.5 | 0.455 | 0.00751 | -0.0328 | 60.5859
3 | 0.5143 | 0.0075 | -0.0336 | 68.5733
3.5 | 0.5731 | 0.00753 | -0.0344 | 76.1089
4 | 0.6316 | 0.00762 | -0.035 | 82.8871
4.5 | 0.6891 | 0.00768 | -0.0355 | 89.7266
5 | 0.7474 | 0.00771 | -0.0361 | 96.939
5.5 | 0.8043 | 0.00782 | -0.0365 | 102.8517
6 | 0.8603 | 0.00798 | -0.0367 | 107.807
6.5 | 0.9144 | 0.00824 | -0.0367 | 110.9709
7 | 0.9634 | 0.00875 | -0.0359 | 110.1029
7.5 | 0.9858 | 0.01049 | -0.0312 | 93.9752
8 | 0.9988 | 0.01202 | -0.025 | 83.0948
8.5 | 0.9976 | 0.01364 | -0.0168 | 73.1378
9 | 1.002 | 0.01566 | -0.0107 | 63.9847
9.5 | 1.0119 | 0.0177 | -0.006 | 57.1695
10 | 1.0195 | 0.01986 | -0.0012 | 51.3343
10.5 | 1.0455 | 0.02261 | -0.0014 | 46.2406
11 | 1.0617 | 0.02524 | 0.0009 | 42.0642
11.5 | 1.0802 | 0.02782 | 0.0027 | 38.8282
12 | 1.0968 | 0.03065 | 0.0045 | 35.7847
12.5 | 1.1176 | 0.03336 | 0.0057 | 33.5012
13 | 1.1313 | 0.03674 | 0.007 | 30.7921
13.5 | 1.1523 | 0.03966 | 0.0077 | 29.0545
14 | 1.17 | 0.04296 | 0.0084 | 27.2346
14.5 | 1.1806 | 0.04707 | 0.009 | 25.0818
15 | 1.1952 | 0.05095 | 0.0092 | 23.4583
15.5 | 1.2109 | 0.05487 | 0.0091 | 22.0685
16 | 1.2245 | 0.05911 | 0.0089 | 20.7156
16.5 | 1.2331 | 0.06406 | 0.0084 | 19.2491
17 | 1.2344 | 0.06999 | 0.0075 | 17.6368
17.5 | 1.246 | 0.07495 | 0.0064 | 16.6244
18 | 1.2552 | 0.08035 | 0.005 | 15.6217
18.5 | 1.2614 | 0.08625 | 0.0033 | 14.6249
19 | 1.266 | 0.09257 | 0.0011 | 13.6761
19.5 | 1.2663 | 0.09962 | -0.0015 | 12.7113
20 | 1.2608 | 0.10759 | -0.0047 | 11.7186

## 45. Re 1M Mach 0.25 (1)
BIGFOIL.COM POLAR EXPORT
NACA64-219 a=0.5
NACA64-219 a=0.5 |  |  |  | Cl Max: | 1.44 | at alpha= | 13.5 | deg
JavaFoil+Calcfoil stall+Eppler ext transition |  |  |  | L/D Max: | 111.234 | at alpha= | 7 | deg
Re: | 1000000 |  |  | Cd Min: | 0.0071 | at alpha= | -2.5 | deg
Mach: | 0.25 |  |  | Cl=0 at alpha= | -1.3281 | deg
|  |  |  | @ Cl=0.1, Cd= | 0.0071411
|  |  |  | @ Cl=0.4, Cd= | 0.0074756
|  |  |  | @ Cl=0.6, Cd= | 0.007858
alpha (deg) | Cl | Cd | Cm | Cl/Cd
-19 | -0.891 | 0.17167 | 0.001 | -5.191
-18.5 | -0.922 | 0.16249 | 0.001 | -5.677
-18 | -0.95 | 0.15193 | 0 | -6.255
-17.5 | -0.974 | 0.14304 | 0 | -6.81
-17 | -0.998 | 0.13306 | 0 | -7.499
-16.5 | -1.013 | 0.12611 | -0.001 | -8.034
-16 | -1.029 | 0.1163 | -0.001 | -8.848
-15.5 | -1.042 | 0.10608 | -0.002 | -9.825
-15 | -1.07 | 0.08624 | -0.003 | -12.411
-14.5 | -1.142 | 0.05005 | -0.004 | -22.819
-14 | -1.155 | 0.041 | -0.005 | -28.173
-13.5 | -1.155 | 0.03569 | -0.005 | -32.356
-13 | -1.146 | 0.03185 | -0.006 | -35.986
-12.5 | -1.132 | 0.02865 | -0.007 | -39.494
-12 | -1.11 | 0.02643 | -0.008 | -41.996
-11.5 | -1.084 | 0.02437 | -0.008 | -44.485
-11 | -1.054 | 0.02258 | -0.009 | -46.685
-10.5 | -1.019 | 0.02116 | -0.01 | -48.166
-10 | -0.981 | 0.01975 | -0.011 | -49.658
-9.5 | -0.939 | 0.01854 | -0.011 | -50.67
-9 | -0.895 | 0.01749 | -0.012 | -51.158
-8.5 | -0.847 | 0.0165 | -0.013 | -51.367
-8 | -0.798 | 0.01561 | -0.014 | -51.099
-7.5 | -0.746 | 0.0148 | -0.015 | -50.406
-7 | -0.692 | 0.01404 | -0.015 | -49.273
-6.5 | -0.636 | 0.01336 | -0.016 | -47.581
-6 | -0.579 | 0.01266 | -0.017 | -45.734
-5.5 | -0.52 | 0.0121 | -0.018 | -43.025
-5 | -0.469 | 0.00734 | -0.019 | -63.847
-4.5 | -0.406 | 0.00725 | -0.02 | -55.988
-4 | -0.343 | 0.00716 | -0.021 | -47.862
-3.5 | -0.279 | 0.00713 | -0.022 | -39.165
-3 | -0.215 | 0.00711 | -0.023 | -30.285
-2.5 | -0.151 | 0.0071 | -0.023 | -21.272
-2 | -0.087 | 0.00713 | -0.024 | -12.202
-1.5 | -0.022 | 0.00713 | -0.025 | -3.147
-1 | 0.042 | 0.00715 | -0.026 | 5.887
-0.5 | 0.107 | 0.00714 | -0.027 | 14.937
0 | 0.171 | 0.00721 | -0.028 | 23.763
0.5 | 0.236 | 0.00733 | -0.028 | 32.167
1 | 0.3 | 0.00734 | -0.029 | 40.926
1.5 | 0.365 | 0.00741 | -0.03 | 49.243
2 | 0.429 | 0.00753 | -0.031 | 56.982
2.5 | 0.494 | 0.00765 | -0.032 | 64.563
3 | 0.558 | 0.00776 | -0.032 | 71.899
3.5 | 0.618 | 0.0079 | -0.033 | 78.162
4 | 0.677 | 0.00802 | -0.034 | 84.347
4.5 | 0.737 | 0.00816 | -0.035 | 90.401
5 | 0.797 | 0.00835 | -0.035 | 95.478
5.5 | 0.856 | 0.00849 | -0.036 | 100.815
6 | 0.914 | 0.00868 | -0.037 | 105.249
6.5 | 0.97 | 0.00894 | -0.037 | 108.506
7 | 1.025 | 0.00922 | -0.038 | 111.234
7.5 | 1.057 | 0.01822 | -0.038 | 58.032
8 | 1.108 | 0.0192 | -0.039 | 57.698
8.5 | 1.156 | 0.02019 | -0.039 | 57.259
9 | 1.202 | 0.02138 | -0.04 | 56.24
9.5 | 1.246 | 0.02262 | -0.041 | 55.093
10 | 1.287 | 0.02401 | -0.041 | 53.621
10.5 | 1.324 | 0.02549 | -0.042 | 51.945
11 | 1.356 | 0.02704 | -0.042 | 50.13
11.5 | 1.383 | 0.02866 | -0.043 | 48.253
12 | 1.405 | 0.03055 | -0.044 | 46.006
12.5 | 1.423 | 0.03253 | -0.044 | 43.735
13 | 1.434 | 0.03476 | -0.045 | 41.267
13.5 | 1.44 | 0.03708 | -0.045 | 38.848
14 | 1.44 | 0.03986 | -0.046 | 36.135
14.5 | 1.434 | 0.04268 | -0.046 | 33.596
15 | 1.421 | 0.04619 | -0.047 | 30.762
15.5 | 1.402 | 0.04987 | -0.047 | 28.11
16 | 1.373 | 0.05503 | -0.047 | 24.951
16.5 | 1.339 | 0.06109 | -0.047 | 21.916
17 | 1.291 | 0.07117 | -0.047 | 18.143
17.5 | 1.176 | 0.11451 | -0.04 | 10.273
18 | 1.106 | 0.14217 | -0.035 | 7.779
18.5 | 1.049 | 0.158 | -0.032 | 6.642

## 46. Re 1M Mach 0.25 (2)
BIGFOIL.COM POLAR EXPORT
NACA64-219 a=0.5
NACA64-219 a=0.5 |  |  |  | Cl Max: | 1.207 | at alpha= | 18.5 | deg
XFOIL ncrit=9 |  |  |  | L/D Max: | 107.355 | at alpha= | 6 | deg
Re: | 1000000 |  |  | Cd Min: | 0.21272 | at alpha= | -20 | deg
Mach: | 0.25 |  |  | Cl=0 at alpha= | -1.3233 | deg
|  |  |  | @ Cl=0.1, Cd= | 0.0074112
|  |  |  | @ Cl=0.4, Cd= | 0.0075904
|  |  |  | @ Cl=0.6, Cd= | 0.0077988
alpha (deg) | Cl | Cd | Cm | Cl/Cd
-20 | -0.6344 | 0.21272 | 0.0251 | -2.9823
-19.5 | -0.9011 | 0.13355 | -0.0161 | -6.7473
-19 | -0.9432 | 0.11673 | -0.027 | -8.0802
-18.5 | -0.9696 | 0.10345 | -0.0353 | -9.3726
-18 | -0.9889 | 0.09208 | -0.042 | -10.7396
-17.5 | -1.0113 | 0.08127 | -0.0476 | -12.4437
-17 | -1.0191 | 0.07301 | -0.0514 | -13.9584
-16.5 | -1.0198 | 0.06606 | -0.0543 | -15.4375
-16 | -1.0171 | 0.0598 | -0.0564 | -17.0084
-15.5 | -1.0099 | 0.05434 | -0.058 | -18.5848
-15 | -0.9898 | 0.04914 | -0.0614 | -20.1425
-14.5 | -0.9763 | 0.04502 | -0.0618 | -21.6859
-14 | -0.9627 | 0.04132 | -0.0612 | -23.2986
-13.5 | -0.9461 | 0.03797 | -0.0605 | -24.917
-13 | -0.9383 | 0.03417 | -0.0592 | -27.4598
-12.5 | -0.9222 | 0.0311 | -0.0579 | -29.6527
-12 | -0.9045 | 0.02826 | -0.0564 | -32.0064
-11.5 | -0.8831 | 0.02578 | -0.0547 | -34.2552
-11 | -0.8598 | 0.02356 | -0.0528 | -36.4941
-10 | -0.8227 | 0.019 | -0.0473 | -43.3
-9.5 | -0.7959 | 0.01745 | -0.0445 | -45.6103
-9 | -0.7669 | 0.0162 | -0.0414 | -47.3395
-8.5 | -0.7476 | 0.01485 | -0.0364 | -50.3434
-8 | -0.7155 | 0.0141 | -0.0326 | -50.7447
-7.5 | -0.6743 | 0.01327 | -0.0302 | -50.8139
-7 | -0.6289 | 0.01256 | -0.0285 | -50.0717
-6.5 | -0.5827 | 0.01171 | -0.027 | -49.7609
-6 | -0.5352 | 0.0109 | -0.0257 | -49.1009
-5.5 | -0.4878 | 0.00984 | -0.0246 | -49.5732
-5 | -0.4429 | 0.00848 | -0.0233 | -52.2288
-4.5 | -0.3901 | 0.00765 | -0.0229 | -50.9935
-4 | -0.3295 | 0.00752 | -0.0234 | -43.8165
-3.5 | -0.2683 | 0.00748 | -0.0241 | -35.869
-3 | -0.2066 | 0.00743 | -0.0248 | -27.8062
-2 | -0.0831 | 0.00748 | -0.0263 | -11.1096
-1.5 | -0.0218 | 0.00741 | -0.0271 | -2.942
-1 | 0.0399 | 0.00745 | -0.0279 | 5.3557
-0.5 | 0.1019 | 0.00741 | -0.0288 | 13.7517
0 | 0.1634 | 0.00739 | -0.0296 | 22.111
0.5 | 0.2249 | 0.00747 | -0.0304 | 30.1071
1 | 0.2867 | 0.00746 | -0.0313 | 38.4316
1.5 | 0.3482 | 0.00748 | -0.0322 | 46.5508
2 | 0.4092 | 0.00761 | -0.0329 | 53.7714
2.5 | 0.4707 | 0.00762 | -0.0337 | 61.7717
3 | 0.5322 | 0.00766 | -0.0345 | 69.4778
3.5 | 0.5926 | 0.0078 | -0.0351 | 75.9744
4 | 0.6536 | 0.00779 | -0.0357 | 83.9024
4.5 | 0.7132 | 0.00785 | -0.0361 | 90.8535
5 | 0.7729 | 0.00795 | -0.0365 | 97.2201
5.5 | 0.8318 | 0.00807 | -0.0367 | 103.0731
6 | 0.8889 | 0.00828 | -0.0366 | 107.3551
7 | 0.9827 | 0.00959 | -0.0333 | 102.4713
8 | 0.9822 | 0.01333 | -0.0164 | 73.6834
8.5 | 0.9821 | 0.01565 | -0.0097 | 62.754
9 | 0.9853 | 0.01826 | -0.0044 | 53.9595
9.5 | 0.9933 | 0.02082 | 0.0001 | 47.7089
10 | 0.9978 | 0.02352 | 0.0047 | 42.4235
10.5 | 1.0253 | 0.02675 | 0.0038 | 38.329
11 | 1.0423 | 0.02966 | 0.0059 | 35.1416
11.5 | 1.06 | 0.03273 | 0.0075 | 32.3862
12 | 1.0795 | 0.03581 | 0.0089 | 30.1452
12.5 | 1.0956 | 0.03932 | 0.0101 | 27.8637
13 | 1.1118 | 0.04295 | 0.011 | 25.8859
13.5 | 1.13 | 0.04656 | 0.0117 | 24.2698
14 | 1.1411 | 0.05096 | 0.0122 | 22.3921
14.5 | 1.153 | 0.05549 | 0.0123 | 20.7785
15 | 1.1664 | 0.06003 | 0.0123 | 19.4303
15.5 | 1.1789 | 0.06485 | 0.0119 | 18.1789
16 | 1.1869 | 0.07031 | 0.0111 | 16.881
16.5 | 1.1849 | 0.0771 | 0.0098 | 15.3684
17 | 1.1961 | 0.08264 | 0.0085 | 14.4736
17.5 | 1.2015 | 0.08905 | 0.0066 | 13.4924
18 | 1.2053 | 0.09592 | 0.0043 | 12.5657
18.5 | 1.207 | 0.10321 | 0.0015 | 11.6946
19 | 1.2055 | 0.11117 | -0.0019 | 10.8438
19.5 | 1.1992 | 0.11984 | -0.0058 | 10.0067
20 | 1.1974 | 0.1283 | -0.0102 | 9.3328

## 47. Re 1M Mach 0.50 (1)
BIGFOIL.COM POLAR EXPORT
NACA64-219 a=0.5
NACA64-219 a=0.5 |  |  |  | Cl Max: | 1.242 | at alpha= | 9.5 | deg
JavaFoil+Calcfoil stall+Eppler ext transition |  |  |  | L/D Max: | 97.467 | at alpha= | 6.5 | deg
Re: | 1000000 |  |  | Cd Min: | 0.00753 | at alpha= | 0.5 | deg
Mach: | 0.5 |  |  | Cl=0 at alpha= | -1.3264 | deg
|  |  |  | @ Cl=0.1, Cd= | 0.00763
|  |  |  | @ Cl=0.4, Cd= | 0.0080945
|  |  |  | @ Cl=0.6, Cd= | 0.0085791
alpha (deg) | Cl | Cd | Cm | Cl/Cd
-20 | -1.057 | 0.20067 | 0.002 | -5.268
-19.5 | -1.03 | 0.19598 | 0.002 | -5.253
-19 | -1.002 | 0.1925 | 0.001 | -5.206
-18.5 | -0.975 | 0.1872 | 0.001 | -5.21
-18 | -0.945 | 0.18287 | 0 | -5.167
-17.5 | -0.917 | 0.17735 | 0 | -5.169
-17 | -0.889 | 0.17299 | 0 | -5.14
-16.5 | -0.863 | 0.17027 | -0.001 | -5.066
-16 | -0.832 | 0.15506 | -0.001 | -5.366
-15.5 | -0.804 | 0.14862 | -0.002 | -5.409
-15 | -0.776 | 0.14405 | -0.002 | -5.387
-14.5 | -0.748 | 0.14569 | -0.003 | -5.137
-14 | -0.719 | 0.13766 | -0.003 | -5.22
-13.5 | -0.691 | 0.13003 | -0.003 | -5.312
-13 | -0.663 | 0.12651 | -0.003 | -5.239
-12.5 | -0.635 | 0.11863 | -0.004 | -5.352
-12 | -0.606 | 0.11425 | -0.004 | -5.301
-11.5 | -0.578 | 0.10376 | -0.004 | -5.569
-11 | -0.55 | 0.10095 | -0.005 | -5.446
-10.5 | -0.522 | 0.08945 | -0.005 | -5.835
-10 | -0.608 | 0.07544 | -0.006 | -8.054
-9.5 | -0.745 | 0.06304 | -0.007 | -11.811
-9 | -0.883 | 0.02413 | -0.013 | -36.568
-8.5 | -0.869 | 0.02201 | -0.014 | -39.455
-8 | -0.837 | 0.02021 | -0.015 | -41.423
-7.5 | -0.795 | 0.0187 | -0.016 | -42.5
-7 | -0.744 | 0.01743 | -0.017 | -42.709
-6.5 | -0.688 | 0.01656 | -0.018 | -41.572
-6 | -0.63 | 0.01531 | -0.019 | -41.142
-5.5 | -0.568 | 0.01439 | -0.02 | -39.505
-5 | -0.505 | 0.01352 | -0.021 | -37.354
-4.5 | -0.452 | 0.00784 | -0.022 | -57.634
-4 | -0.382 | 0.00771 | -0.023 | -49.563
-3.5 | -0.311 | 0.00766 | -0.024 | -40.631
-3 | -0.24 | 0.00756 | -0.025 | -31.773
-2.5 | -0.169 | 0.00759 | -0.026 | -22.248
-2 | -0.097 | 0.00756 | -0.027 | -12.869
-1.5 | -0.025 | 0.0076 | -0.028 | -3.303
-1 | 0.047 | 0.00763 | -0.029 | 6.166
-0.5 | 0.119 | 0.00763 | -0.03 | 15.624
0 | 0.191 | 0.00773 | -0.031 | 24.757
0.5 | 0.262 | 0.00753 | -0.031 | 34.749
1 | 0.332 | 0.00797 | -0.032 | 41.737
1.5 | 0.403 | 0.0081 | -0.033 | 49.743
2 | 0.473 | 0.00826 | -0.034 | 57.27
2.5 | 0.543 | 0.0084 | -0.035 | 64.636
3 | 0.613 | 0.00862 | -0.036 | 71.045
3.5 | 0.682 | 0.00884 | -0.036 | 77.106
4 | 0.745 | 0.00908 | -0.037 | 82.051
4.5 | 0.812 | 0.00935 | -0.038 | 86.79
5 | 0.876 | 0.00965 | -0.039 | 90.834
5.5 | 0.94 | 0.01002 | -0.04 | 93.773
6 | 1 | 0.01037 | -0.04 | 96.48
6.5 | 1.058 | 0.01086 | -0.041 | 97.467
7 | 1.093 | 0.02191 | -0.041 | 49.86
7.5 | 1.141 | 0.02336 | -0.042 | 48.84
8 | 1.184 | 0.02506 | -0.043 | 47.228
8.5 | 1.218 | 0.027 | -0.043 | 45.102
9 | 1.239 | 0.02923 | -0.044 | 42.404
9.5 | 1.242 | 0.03172 | -0.045 | 39.159
10 | 1.211 | 0.03482 | -0.045 | 34.778
10.5 | 0.915 | 0.07676 | -0.022 | 11.926
11 | 0.696 | 0.09472 | -0.021 | 7.352
11.5 | 0.724 | 0.1038 | -0.021 | 6.977
12 | 0.752 | 0.11467 | -0.023 | 6.562
12.5 | 0.78 | 0.11801 | -0.023 | 6.609
13 | 0.808 | 0.12213 | -0.024 | 6.616
13.5 | 0.837 | 0.12751 | -0.026 | 6.561
14 | 0.864 | 0.134 | -0.026 | 6.448
14.5 | 0.892 | 0.14079 | -0.028 | 6.338

## 48. Re 1M Mach 0.50 (2)
BIGFOIL.COM POLAR EXPORT
NACA64-219 a=0.5
NACA64-219 a=0.5 |  |  |  | Cl Max: | 1.0355 | at alpha= | 14 | deg
XFOIL ncrit=9 |  |  |  | L/D Max: | 104.127 | at alpha= | 6 | deg
Re: | 1000000 |  |  | Cd Min: | 0.21477 | at alpha= | 19 | deg
Mach: | 0.5 |  |  | Cl=0 at alpha= | -1.3262 | deg
|  |  |  | @ Cl=0.1, Cd= | 0.0080619
|  |  |  | @ Cl=0.4, Cd= | 0.0082517
|  |  |  | @ Cl=0.6, Cd= | 0.0085829
alpha (deg) | Cl | Cd | Cm | Cl/Cd
-16.5 | -0.551 | 0.17341 | -0.0032 | -3.1774
-16 | -0.5355 | 0.16516 | -0.008 | -3.2423
-15.5 | -0.5335 | 0.15346 | -0.0146 | -3.4765
-15 | -0.5682 | 0.13432 | -0.0254 | -4.2302
-14.5 | -0.635 | 0.11169 | -0.0399 | -5.6854
-14 | -0.662 | 0.09752 | -0.0495 | -6.7884
-13 | -0.712 | 0.07277 | -0.0654 | -9.7843
-12.5 | -0.7333 | 0.06263 | -0.0706 | -11.7084
-12 | -0.7483 | 0.05408 | -0.0739 | -13.8369
-11.5 | -0.7538 | 0.04719 | -0.0751 | -15.9737
-11 | -0.7486 | 0.04175 | -0.0747 | -17.9305
-10.5 | -0.7368 | 0.03727 | -0.0734 | -19.7693
-10 | -0.7229 | 0.03335 | -0.0716 | -21.6762
-9.5 | -0.7043 | 0.02992 | -0.0695 | -23.5394
-9 | -0.6851 | 0.02674 | -0.0669 | -25.6208
-8.5 | -0.6631 | 0.02383 | -0.0642 | -27.8263
-8 | -0.6468 | 0.02081 | -0.0609 | -31.0812
-7.5 | -0.6215 | 0.01842 | -0.0576 | -33.7405
-7 | -0.5963 | 0.0163 | -0.0537 | -36.5828
-6.5 | -0.5683 | 0.01459 | -0.0494 | -38.9513
-6 | -0.547 | 0.01334 | -0.0429 | -41.0045
-5.5 | -0.5125 | 0.01219 | -0.0381 | -42.0427
-4.5 | -0.4323 | 0.00928 | -0.0307 | -46.5841
-4 | -0.3791 | 0.00816 | -0.0288 | -46.4583
-3.5 | -0.3087 | 0.00807 | -0.0289 | -38.2528
-3 | -0.2374 | 0.00805 | -0.0292 | -29.4907
-2.5 | -0.1669 | 0.00806 | -0.0297 | -20.7072
-2 | -0.0957 | 0.00807 | -0.0303 | -11.8587
-1.5 | -0.0245 | 0.00809 | -0.031 | -3.0284
-1 | 0.046 | 0.0081 | -0.0318 | 5.679
-0.5 | 0.1168 | 0.00805 | -0.0326 | 14.5093
0 | 0.1876 | 0.00807 | -0.0334 | 23.2466
0.5 | 0.2578 | 0.0082 | -0.0342 | 31.439
1 | 0.3282 | 0.00818 | -0.035 | 40.1222
1.5 | 0.3988 | 0.00825 | -0.0358 | 48.3394
2 | 0.469 | 0.00835 | -0.0364 | 56.1677
2.5 | 0.5389 | 0.0085 | -0.037 | 63.4
3.5 | 0.679 | 0.00869 | -0.0377 | 78.1358
4 | 0.7483 | 0.00886 | -0.0377 | 84.4582
4.5 | 0.8151 | 0.00894 | -0.037 | 91.1745
5 | 0.8823 | 0.00905 | -0.0363 | 97.4917
5.5 | 0.9446 | 0.00927 | -0.0347 | 101.8986
6 | 1.0017 | 0.00962 | -0.0321 | 104.1268
7 | 0.975 | 0.01438 | -0.0105 | 67.8025
7.5 | 0.9481 | 0.01873 | -0.002 | 50.6193
8 | 0.928 | 0.02334 | 0.0044 | 39.7601
8.5 | 0.918 | 0.0278 | 0.0093 | 33.0216
9 | 0.9184 | 0.032 | 0.0131 | 28.7
9.5 | 0.9228 | 0.03624 | 0.0161 | 25.4636
10 | 0.9322 | 0.04032 | 0.0188 | 23.12
10.5 | 0.9439 | 0.04409 | 0.0218 | 21.4085
11 | 0.9771 | 0.04899 | 0.0192 | 19.9449
11.5 | 0.9903 | 0.05395 | 0.02 | 18.3559
12 | 1.0046 | 0.05906 | 0.0206 | 17.0098
12.5 | 1.0115 | 0.06508 | 0.0205 | 15.5424
13 | 1.0226 | 0.07098 | 0.0203 | 14.4069
13.5 | 1.0302 | 0.0775 | 0.0196 | 13.2929
14 | 1.0355 | 0.08458 | 0.0181 | 12.2428
14.5 | 1.0341 | 0.09277 | 0.0157 | 11.1469
15 | 1.0298 | 0.10174 | 0.0125 | 10.1219
15.5 | 1.019 | 0.11207 | 0.0077 | 9.0925
16 | 1.0017 | 0.12382 | 0.0013 | 8.09
16.5 | 0.9821 | 0.13656 | -0.0065 | 7.1917
17 | 0.9628 | 0.14984 | -0.0152 | 6.4255
17.5 | 0.9446 | 0.16359 | -0.0244 | 5.7742
18 | 0.906 | 0.18225 | -0.0372 | 4.9712
18.5 | 0.8645 | 0.20411 | -0.0508 | 4.2355
19 | 0.873 | 0.21477 | -0.0574 | 4.0648

## 49. Re 2M Mach 0.00 (1)
BIGFOIL.COM POLAR EXPORT
NACA64-219 a=0.5
NACA64-219 a=0.5 |  |  |  | Cl Max: | 1.543 | at alpha= | 16 | deg
JavaFoil+Calcfoil stall+Eppler ext transition |  |  |  | L/D Max: | 136.081 | at alpha= | 6 | deg
Re: | 2000000 |  |  | Cd Min: | 0.00614 | at alpha= | -3.5 | deg
Mach: | 0 |  |  | Cl=0 at alpha= | -1.3254 | deg
|  |  |  | @ Cl=0.1, Cd= | 0.0062185
|  |  |  | @ Cl=0.4, Cd= | 0.0063871
|  |  |  | @ Cl=0.6, Cd= | 0.0066262
alpha (deg) | Cl | Cd | Cm | Cl/Cd
-20 | -1.229 | 0.10271 | 0.002 | -11.966
-19.5 | -1.242 | 0.09354 | 0.002 | -13.28
-19 | -1.279 | 0.07051 | 0.002 | -18.138
-18.5 | -1.289 | 0.06295 | 0.001 | -20.48
-18 | -1.296 | 0.05647 | 0 | -22.954
-17.5 | -1.302 | 0.04999 | 0 | -26.049
-17 | -1.302 | 0.04587 | -0.001 | -28.374
-16.5 | -1.299 | 0.04184 | -0.001 | -31.047
-16 | -1.295 | 0.03765 | -0.002 | -34.392
-15.5 | -1.286 | 0.03454 | -0.003 | -37.226
-15 | -1.274 | 0.03145 | -0.003 | -40.504
-14.5 | -1.259 | 0.02881 | -0.004 | -43.686
-14 | -1.239 | 0.02675 | -0.005 | -46.327
-13.5 | -1.217 | 0.02464 | -0.005 | -49.399
-13 | -1.192 | 0.02276 | -0.006 | -52.372
-12.5 | -1.163 | 0.02122 | -0.007 | -54.832
-12 | -1.131 | 0.01989 | -0.007 | -56.875
-11.5 | -1.097 | 0.01862 | -0.008 | -58.901
-11 | -1.059 | 0.01755 | -0.009 | -60.355
-10.5 | -1.02 | 0.01648 | -0.01 | -61.877
-10 | -0.977 | 0.01561 | -0.01 | -62.593
-9.5 | -0.932 | 0.01473 | -0.011 | -63.289
-9 | -0.886 | 0.01397 | -0.012 | -63.42
-8.5 | -0.837 | 0.01326 | -0.013 | -63.104
-8 | -0.786 | 0.01263 | -0.014 | -62.264
-7.5 | -0.734 | 0.01205 | -0.014 | -60.901
-7 | -0.68 | 0.01154 | -0.015 | -58.935
-6.5 | -0.624 | 0.01106 | -0.016 | -56.43
-6 | -0.568 | 0.01056 | -0.017 | -53.752
-5.5 | -0.51 | 0.01018 | -0.018 | -50.121
-5 | -0.454 | 0.00625 | -0.019 | -72.707
-4.5 | -0.393 | 0.00621 | -0.019 | -63.358
-4 | -0.332 | 0.00616 | -0.02 | -53.912
-3.5 | -0.27 | 0.00614 | -0.021 | -44.064
-3 | -0.208 | 0.00614 | -0.022 | -33.981
-2.5 | -0.146 | 0.00614 | -0.023 | -23.854
-2 | -0.084 | 0.00614 | -0.023 | -13.723
-1.5 | -0.022 | 0.00618 | -0.024 | -3.518
-1 | 0.041 | 0.00619 | -0.025 | 6.587
-0.5 | 0.103 | 0.00622 | -0.026 | 16.6
0 | 0.166 | 0.00622 | -0.027 | 26.67
0.5 | 0.228 | 0.00623 | -0.027 | 36.641
1 | 0.291 | 0.00625 | -0.028 | 46.524
1.5 | 0.353 | 0.00632 | -0.029 | 55.887
2 | 0.416 | 0.00641 | -0.03 | 64.874
2.5 | 0.478 | 0.00644 | -0.031 | 74.253
3 | 0.54 | 0.00655 | -0.031 | 82.526
3.5 | 0.603 | 0.00663 | -0.032 | 90.841
4 | 0.662 | 0.0067 | -0.033 | 98.844
4.5 | 0.723 | 0.0068 | -0.034 | 106.299
5 | 0.783 | 0.00687 | -0.035 | 113.998
5.5 | 0.843 | 0.00698 | -0.035 | 120.744
6 | 0.898 | 0.0066 | -0.036 | 136.081
6.5 | 0.953 | 0.00734 | -0.037 | 129.859
7 | 1.007 | 0.00754 | -0.037 | 133.483
7.5 | 1.037 | 0.01495 | -0.037 | 69.309
8 | 1.087 | 0.01569 | -0.038 | 69.29
8.5 | 1.136 | 0.0165 | -0.038 | 68.89
9 | 1.184 | 0.01734 | -0.039 | 68.274
9.5 | 1.23 | 0.01825 | -0.04 | 67.364
10 | 1.273 | 0.01924 | -0.04 | 66.175
10.5 | 1.314 | 0.02031 | -0.041 | 64.689
11 | 1.351 | 0.02148 | -0.042 | 62.908
11.5 | 1.385 | 0.02266 | -0.042 | 61.135
12 | 1.417 | 0.02401 | -0.043 | 59.011
12.5 | 1.445 | 0.02541 | -0.043 | 56.851
13 | 1.469 | 0.02686 | -0.044 | 54.712
13.5 | 1.49 | 0.0285 | -0.045 | 52.285
14 | 1.508 | 0.0303 | -0.045 | 49.776
14.5 | 1.522 | 0.03208 | -0.046 | 47.448
15 | 1.533 | 0.03417 | -0.046 | 44.848
15.5 | 1.54 | 0.03629 | -0.047 | 42.428
16 | 1.543 | 0.03875 | -0.047 | 39.807
16.5 | 1.543 | 0.04114 | -0.048 | 37.497
17 | 1.538 | 0.04411 | -0.048 | 34.875
17.5 | 1.532 | 0.04698 | -0.048 | 32.614
18 | 1.522 | 0.05007 | -0.049 | 30.402
18.5 | 1.505 | 0.05404 | -0.049 | 27.851
19 | 1.486 | 0.05782 | -0.05 | 25.698
19.5 | 1.462 | 0.06287 | -0.05 | 23.254
20 | 1.435 | 0.06867 | -0.05 | 20.9

## 50. Re 2M Mach 0.00 (2)
BIGFOIL.COM POLAR EXPORT
NACA64-219 a=0.5
NACA64-219 a=0.5 |  |  |  | Cl Max: | 1.4104 | at alpha= | 20 | deg
XFOIL ncrit=9 |  |  |  | L/D Max: | 122.796 | at alpha= | 5.5 | deg
Re: | 2000000 |  |  | Cd Min: | 0.08386 | at alpha= | 20 | deg
Mach: | 0 |  |  | Cl=0 at alpha= | -1.3258 | deg
|  |  |  | @ Cl=0.1, Cd= | 0.0058413
|  |  |  | @ Cl=0.4, Cd= | 0.0059517
|  |  |  | @ Cl=0.6, Cd= | 0.0061165
alpha (deg) | Cl | Cd | Cm | Cl/Cd
-20 | -1.2669 | 0.07243 | -0.0419 | -17.4914
-19.5 | -1.265 | 0.06625 | -0.0444 | -19.0943
-19 | -1.2611 | 0.06056 | -0.0465 | -20.824
-18.5 | -1.252 | 0.05569 | -0.048 | -22.4816
-18 | -1.2453 | 0.05072 | -0.0494 | -24.5524
-17.5 | -1.2322 | 0.04663 | -0.0502 | -26.425
-17 | -1.2347 | 0.04122 | -0.0508 | -29.9539
-16.5 | -1.2258 | 0.03714 | -0.051 | -33.0048
-16 | -1.1967 | 0.03379 | -0.0537 | -35.4158
-15.5 | -1.1825 | 0.0312 | -0.0521 | -37.9006
-15 | -1.1651 | 0.02864 | -0.0509 | -40.6809
-14.5 | -1.1451 | 0.02632 | -0.0497 | -43.5068
-14 | -1.1224 | 0.02425 | -0.0483 | -46.2845
-13.5 | -1.098 | 0.02238 | -0.0468 | -49.0617
-13 | -1.0728 | 0.02066 | -0.0451 | -51.9264
-12.5 | -1.0562 | 0.01858 | -0.0423 | -56.8461
-12 | -1.031 | 0.01714 | -0.0398 | -60.1517
-11.5 | -1.003 | 0.01597 | -0.0373 | -62.8053
-11 | -0.9736 | 0.01501 | -0.0344 | -64.8634
-10.5 | -0.9451 | 0.01422 | -0.0309 | -66.4627
-10 | -0.9162 | 0.01348 | -0.0271 | -67.9674
-9.5 | -0.8752 | 0.01285 | -0.0253 | -68.1089
-9 | -0.8291 | 0.01231 | -0.0242 | -67.3517
-8.5 | -0.7814 | 0.01181 | -0.0234 | -66.1643
-8 | -0.7321 | 0.01129 | -0.0228 | -64.845
-7.5 | -0.6812 | 0.01084 | -0.0224 | -62.8413
-7 | -0.6294 | 0.01037 | -0.0222 | -60.6943
-6.5 | -0.5781 | 0.00984 | -0.0219 | -58.75
-6 | -0.5263 | 0.00924 | -0.0218 | -56.9589
-5.5 | -0.4735 | 0.00869 | -0.0217 | -54.4879
-5 | -0.4215 | 0.00797 | -0.0217 | -52.8858
-4.5 | -0.3707 | 0.00704 | -0.0216 | -52.6562
-4 | -0.3185 | 0.0062 | -0.0216 | -51.371
-3.5 | -0.2598 | 0.00602 | -0.0224 | -43.1561
-3 | -0.2005 | 0.00595 | -0.0233 | -33.6975
-2.5 | -0.1407 | 0.00589 | -0.0242 | -23.8879
-2 | -0.0805 | 0.0059 | -0.0251 | -13.6441
-1 | 0.0389 | 0.00584 | -0.027 | 6.661
-0.5 | 0.0989 | 0.00584 | -0.0279 | 16.9349
0 | 0.1588 | 0.00591 | -0.0288 | 26.8697
0.5 | 0.2188 | 0.00586 | -0.0298 | 37.3379
1 | 0.2787 | 0.00588 | -0.0308 | 47.398
2 | 0.398 | 0.00595 | -0.0326 | 66.8908
3 | 0.5166 | 0.00605 | -0.0344 | 85.3884
3.5 | 0.5762 | 0.00608 | -0.0353 | 94.7697
4 | 0.6349 | 0.00617 | -0.0361 | 102.9011
4.5 | 0.6931 | 0.00627 | -0.0368 | 110.5423
5 | 0.751 | 0.00639 | -0.0375 | 117.5274
5.5 | 0.808 | 0.00658 | -0.038 | 122.7964
6.5 | 0.9019 | 0.00822 | -0.0363 | 109.7202
7 | 0.9381 | 0.00946 | -0.0338 | 99.1649
7.5 | 0.9714 | 0.01056 | -0.0308 | 91.9886
8 | 0.9979 | 0.01158 | -0.0266 | 86.1744
8.5 | 1.011 | 0.01259 | -0.0201 | 80.3018
9 | 1.0284 | 0.01389 | -0.0153 | 74.0389
10 | 1.0615 | 0.01729 | -0.0072 | 61.3939
10.5 | 1.0826 | 0.019 | -0.0042 | 56.9789
11 | 1.1038 | 0.02069 | -0.0013 | 53.3494
11.5 | 1.141 | 0.02236 | -0.0017 | 51.0286
12 | 1.1628 | 0.02454 | 0.0002 | 47.3839
12.5 | 1.1862 | 0.02671 | 0.0017 | 44.4103
13 | 1.209 | 0.02901 | 0.0031 | 41.6753
13.5 | 1.228 | 0.03172 | 0.0045 | 38.7137
14 | 1.2488 | 0.03441 | 0.0055 | 36.2918
14.5 | 1.271 | 0.03707 | 0.0063 | 34.2865
15 | 1.2907 | 0.04006 | 0.007 | 32.2192
15.5 | 1.3086 | 0.04328 | 0.0075 | 30.2357
16 | 1.3201 | 0.04723 | 0.008 | 27.9505
16.5 | 1.3383 | 0.05065 | 0.008 | 26.4225
17 | 1.355 | 0.05431 | 0.0079 | 24.9494
17.5 | 1.3701 | 0.05824 | 0.0077 | 23.5251
18 | 1.3833 | 0.06246 | 0.0072 | 22.147
18.5 | 1.3922 | 0.06733 | 0.0064 | 20.6773
19 | 1.3941 | 0.07318 | 0.0053 | 19.0503
19.5 | 1.4037 | 0.07828 | 0.0039 | 17.9318
20 | 1.4104 | 0.08386 | 0.0023 | 16.8185

## 51. Re 2M Mach 0.10 (1)
BIGFOIL.COM POLAR EXPORT
NACA64-219 a=0.5
NACA64-219 a=0.5 |  |  |  | Cl Max: | 1.527 | at alpha= | 15.5 | deg
JavaFoil+Calcfoil stall+Eppler ext transition |  |  |  | L/D Max: | 135.744 | at alpha= | 6 | deg
Re: | 2000000 |  |  | Cd Min: | 0.00614 | at alpha= | -3.5 | deg
Mach: | 0.1 |  |  | Cl=0 at alpha= | -1.3254 | deg
|  |  |  | @ Cl=0.1, Cd= | 0.0062081
|  |  |  | @ Cl=0.4, Cd= | 0.0063771
|  |  |  | @ Cl=0.6, Cd= | 0.0066405
alpha (deg) | Cl | Cd | Cm | Cl/Cd
-20 | -1.167 | 0.12306 | 0.002 | -9.484
-19.5 | -1.196 | 0.10353 | 0.002 | -11.55
-19 | -1.237 | 0.07816 | 0.002 | -15.826
-18.5 | -1.254 | 0.06802 | 0.001 | -18.437
-18 | -1.266 | 0.0603 | 0 | -20.994
-17.5 | -1.274 | 0.05377 | 0 | -23.693
-17 | -1.279 | 0.0482 | -0.001 | -26.538
-16.5 | -1.28 | 0.04371 | -0.001 | -29.282
-16 | -1.279 | 0.03895 | -0.002 | -32.84
-15.5 | -1.272 | 0.03568 | -0.003 | -35.659
-15 | -1.263 | 0.03236 | -0.003 | -39.041
-14.5 | -1.25 | 0.02985 | -0.004 | -41.867
-14 | -1.233 | 0.02738 | -0.005 | -45.038
-13.5 | -1.213 | 0.02517 | -0.005 | -48.189
-13 | -1.189 | 0.0233 | -0.006 | -51.023
-12.5 | -1.162 | 0.02159 | -0.007 | -53.807
-12 | -1.131 | 0.02022 | -0.007 | -55.921
-11.5 | -1.097 | 0.01891 | -0.008 | -58.013
-11 | -1.06 | 0.01783 | -0.009 | -59.48
-10.5 | -1.021 | 0.0167 | -0.01 | -61.167
-10 | -0.979 | 0.01581 | -0.01 | -61.947
-9.5 | -0.935 | 0.01489 | -0.011 | -62.768
-9 | -0.888 | 0.01411 | -0.012 | -62.931
-8.5 | -0.84 | 0.01339 | -0.013 | -62.683
-8 | -0.789 | 0.01277 | -0.014 | -61.758
-7.5 | -0.737 | 0.01219 | -0.014 | -60.439
-7 | -0.682 | 0.01165 | -0.015 | -58.6
-6.5 | -0.627 | 0.01113 | -0.016 | -56.328
-6 | -0.57 | 0.01062 | -0.017 | -53.704
-5.5 | -0.512 | 0.01024 | -0.018 | -50.031
-5 | -0.456 | 0.00629 | -0.019 | -72.601
-4.5 | -0.395 | 0.0062 | -0.02 | -63.721
-4 | -0.334 | 0.00619 | -0.02 | -53.892
-3.5 | -0.272 | 0.00614 | -0.021 | -44.291
-3 | -0.21 | 0.00614 | -0.022 | -34.135
-2.5 | -0.147 | 0.00618 | -0.023 | -23.803
-2 | -0.085 | 0.00617 | -0.024 | -13.719
-1.5 | -0.022 | 0.00617 | -0.024 | -3.54
-1 | 0.041 | 0.00618 | -0.025 | 6.632
-0.5 | 0.104 | 0.00621 | -0.026 | 16.703
0 | 0.167 | 0.00622 | -0.027 | 26.807
0.5 | 0.229 | 0.00623 | -0.028 | 36.831
1 | 0.292 | 0.0063 | -0.028 | 46.412
1.5 | 0.355 | 0.00632 | -0.029 | 56.165
2 | 0.418 | 0.0064 | -0.03 | 65.22
2.5 | 0.48 | 0.00648 | -0.031 | 74.132
3 | 0.543 | 0.00655 | -0.032 | 82.916
3.5 | 0.606 | 0.00665 | -0.032 | 91.067
4 | 0.665 | 0.00669 | -0.033 | 99.459
4.5 | 0.726 | 0.00683 | -0.034 | 106.398
5 | 0.787 | 0.00693 | -0.035 | 113.546
5.5 | 0.847 | 0.00705 | -0.036 | 120.194
6 | 0.901 | 0.00664 | -0.036 | 135.744
6.5 | 0.956 | 0.00741 | -0.037 | 129.026
7 | 1.011 | 0.0076 | -0.038 | 133.086
7.5 | 1.041 | 0.01512 | -0.037 | 68.824
8 | 1.091 | 0.01588 | -0.038 | 68.736
8.5 | 1.141 | 0.01667 | -0.039 | 68.414
9 | 1.188 | 0.01753 | -0.039 | 67.753
9.5 | 1.233 | 0.01847 | -0.04 | 66.782
10 | 1.277 | 0.01954 | -0.041 | 65.333
10.5 | 1.317 | 0.02059 | -0.041 | 63.968
11 | 1.354 | 0.02177 | -0.042 | 62.167
11.5 | 1.387 | 0.023 | -0.042 | 60.315
12 | 1.417 | 0.02437 | -0.043 | 58.151
12.5 | 1.444 | 0.02584 | -0.044 | 55.887
13 | 1.467 | 0.0274 | -0.044 | 53.55
13.5 | 1.487 | 0.02902 | -0.045 | 51.236
14 | 1.502 | 0.03087 | -0.045 | 48.666
14.5 | 1.514 | 0.03271 | -0.046 | 46.294
15 | 1.522 | 0.03486 | -0.046 | 43.664
15.5 | 1.527 | 0.03708 | -0.047 | 41.168
16 | 1.526 | 0.03964 | -0.047 | 38.508
16.5 | 1.523 | 0.04219 | -0.048 | 36.103
17 | 1.517 | 0.04487 | -0.048 | 33.802
17.5 | 1.505 | 0.04834 | -0.049 | 31.141
18 | 1.491 | 0.05225 | -0.049 | 28.534
18.5 | 1.471 | 0.05592 | -0.049 | 26.298
19 | 1.446 | 0.06001 | -0.05 | 24.096
19.5 | 1.416 | 0.0667 | -0.05 | 21.221
20 | 1.385 | 0.07226 | -0.05 | 19.168

## 52. Re 2M Mach 0.10 (2)
BIGFOIL.COM POLAR EXPORT
NACA64-219 a=0.5
NACA64-219 a=0.5 |  |  |  | Cl Max: | 1.3984 | at alpha= | 20 | deg
XFOIL ncrit=9 |  |  |  | L/D Max: | 123.738 | at alpha= | 6 | deg
Re: | 2000000 |  |  | Cd Min: | 0.08758 | at alpha= | 20 | deg
Mach: | 0.1 |  |  | Cl=0 at alpha= | -1.3248 | deg
|  |  |  | @ Cl=0.1, Cd= | 0.0058605
|  |  |  | @ Cl=0.4, Cd= | 0.0059603
|  |  |  | @ Cl=0.6, Cd= | 0.0061372
alpha (deg) | Cl | Cd | Cm | Cl/Cd
-20 | -1.244 | 0.07747 | -0.0412 | -16.0578
-19.5 | -1.2453 | 0.07062 | -0.0442 | -17.6338
-19 | -1.2444 | 0.0643 | -0.0467 | -19.353
-18.5 | -1.2383 | 0.05887 | -0.0486 | -21.0345
-18 | -1.2332 | 0.05353 | -0.0501 | -23.0375
-17.5 | -1.216 | 0.04968 | -0.0511 | -24.4767
-17 | -1.2186 | 0.04405 | -0.052 | -27.664
-16.5 | -1.2143 | 0.03936 | -0.0523 | -30.8511
-16 | -1.1884 | 0.03552 | -0.0552 | -33.4572
-15.5 | -1.1755 | 0.03269 | -0.0537 | -35.959
-15 | -1.1585 | 0.02998 | -0.0526 | -38.6424
-14.5 | -1.1395 | 0.02748 | -0.0514 | -41.4665
-14 | -1.1178 | 0.02525 | -0.0501 | -44.2693
-13.5 | -1.0943 | 0.02322 | -0.0486 | -47.1275
-13 | -1.0673 | 0.02151 | -0.047 | -49.6188
-12.5 | -1.0516 | 0.01927 | -0.0443 | -54.5719
-12 | -1.0279 | 0.01766 | -0.0418 | -58.205
-11.5 | -1.0002 | 0.01637 | -0.0392 | -61.0996
-11 | -0.9707 | 0.01533 | -0.0365 | -63.3203
-10.5 | -0.9418 | 0.01444 | -0.0332 | -65.2216
-10 | -0.9159 | 0.01369 | -0.0288 | -66.9028
-9.5 | -0.8774 | 0.01299 | -0.0265 | -67.5443
-9 | -0.8321 | 0.01242 | -0.0251 | -66.9968
-8.5 | -0.7841 | 0.01193 | -0.0242 | -65.7251
-8 | -0.7355 | 0.01138 | -0.0234 | -64.6309
-7.5 | -0.6843 | 0.01093 | -0.023 | -62.6075
-7 | -0.6323 | 0.01046 | -0.0227 | -60.4493
-6.5 | -0.5807 | 0.00992 | -0.0224 | -58.5383
-6 | -0.529 | 0.0093 | -0.0221 | -56.8817
-5.5 | -0.4759 | 0.00877 | -0.0221 | -54.2645
-5 | -0.4237 | 0.00803 | -0.022 | -52.7646
-4.5 | -0.3726 | 0.00711 | -0.0218 | -52.4051
-4 | -0.3204 | 0.00622 | -0.0218 | -51.5113
-3.5 | -0.2614 | 0.00604 | -0.0226 | -43.2781
-3 | -0.2018 | 0.00597 | -0.0234 | -33.8023
-2.5 | -0.1416 | 0.00591 | -0.0243 | -23.9594
-2 | -0.0811 | 0.00591 | -0.0253 | -13.7225
-1.5 | -0.0212 | 0.0059 | -0.0262 | -3.5932
-1 | 0.0393 | 0.00586 | -0.0271 | 6.7065
-0.5 | 0.0995 | 0.00586 | -0.0281 | 16.9795
0 | 0.1599 | 0.00592 | -0.029 | 27.0101
0.5 | 0.2203 | 0.00588 | -0.03 | 37.466
1 | 0.2805 | 0.0059 | -0.0309 | 47.5424
1.5 | 0.3403 | 0.00599 | -0.0318 | 56.8114
2 | 0.4006 | 0.00596 | -0.0328 | 67.2148
2.5 | 0.4607 | 0.00601 | -0.0337 | 76.6556
3 | 0.52 | 0.00607 | -0.0346 | 85.6672
3.5 | 0.5799 | 0.00611 | -0.0354 | 94.91
4 | 0.639 | 0.00619 | -0.0362 | 103.231
4.5 | 0.6976 | 0.0063 | -0.0369 | 110.7302
5 | 0.7559 | 0.00643 | -0.0376 | 117.5583
5.5 | 0.8133 | 0.00661 | -0.0381 | 123.0408
6 | 0.8674 | 0.00701 | -0.0382 | 123.7375
6.5 | 0.9066 | 0.00831 | -0.0361 | 109.0975
7 | 0.9418 | 0.00958 | -0.0334 | 98.309
7.5 | 0.9741 | 0.01068 | -0.0301 | 91.2079
8 | 0.9953 | 0.01169 | -0.0249 | 85.1411
8.5 | 1.0082 | 0.01285 | -0.0186 | 78.4591
9 | 1.0253 | 0.01426 | -0.0139 | 71.9004
9.5 | 1.0415 | 0.01598 | -0.0096 | 65.1752
10 | 1.0588 | 0.01781 | -0.006 | 59.4497
10.5 | 1.0806 | 0.01955 | -0.003 | 55.2737
11 | 1.1005 | 0.02138 | 0 | 51.4733
12 | 1.1588 | 0.02545 | 0.0014 | 45.5324
12.5 | 1.1834 | 0.02761 | 0.0028 | 42.8613
13 | 1.2057 | 0.03004 | 0.0042 | 40.1365
13.5 | 1.2233 | 0.03295 | 0.0056 | 37.1259
14 | 1.2459 | 0.03558 | 0.0065 | 35.0169
14.5 | 1.2673 | 0.03842 | 0.0073 | 32.9854
15 | 1.286 | 0.04157 | 0.008 | 30.9358
15.5 | 1.3027 | 0.04501 | 0.0085 | 28.9425
16 | 1.3164 | 0.04885 | 0.0088 | 26.9478
16.5 | 1.3345 | 0.05237 | 0.0089 | 25.4821
17 | 1.3505 | 0.05622 | 0.0088 | 24.0217
17.5 | 1.3639 | 0.06045 | 0.0084 | 22.5624
18 | 1.3746 | 0.06512 | 0.0078 | 21.1087
18.5 | 1.3799 | 0.07054 | 0.0069 | 19.562
19 | 1.3853 | 0.07617 | 0.0056 | 18.187
19.5 | 1.3933 | 0.08163 | 0.0041 | 17.0685
20 | 1.3984 | 0.08758 | 0.0022 | 15.9671

## 53. Re 2M Mach 0.25 (1)
BIGFOIL.COM POLAR EXPORT
NACA64-219 a=0.5
NACA64-219 a=0.5 |  |  |  | Cl Max: | 1.449 | at alpha= | 13.5 | deg
JavaFoil+Calcfoil stall+Eppler ext transition |  |  |  | L/D Max: | 130.626 | at alpha= | 7 | deg
Re: | 2000000 |  |  | Cd Min: | 0.0062 | at alpha= | -3.5 | deg
Mach: | 0.25 |  |  | Cl=0 at alpha= | -1.3281 | deg
|  |  |  | @ Cl=0.1, Cd= | 0.0062521
|  |  |  | @ Cl=0.4, Cd= | 0.0064892
|  |  |  | @ Cl=0.6, Cd= | 0.0067453
alpha (deg) | Cl | Cd | Cm | Cl/Cd
-19.5 | -0.86 | 0.16678 | 0.001 | -5.158
-19 | -0.897 | 0.15626 | 0.001 | -5.743
-18.5 | -0.931 | 0.14567 | 0.001 | -6.392
-18 | -0.961 | 0.13716 | 0 | -7.006
-17.5 | -0.99 | 0.12568 | 0 | -7.873
-17 | -1.029 | 0.10488 | -0.001 | -9.815
-16.5 | -1.07 | 0.08491 | -0.001 | -12.598
-16 | -1.129 | 0.05772 | -0.002 | -19.553
-15.5 | -1.153 | 0.04785 | -0.003 | -24.095
-15 | -1.168 | 0.04111 | -0.003 | -28.412
-14.5 | -1.176 | 0.03596 | -0.004 | -32.696
-14 | -1.175 | 0.03247 | -0.005 | -36.192
-13.5 | -1.17 | 0.02927 | -0.005 | -39.958
-13 | -1.158 | 0.02662 | -0.006 | -43.512
-12.5 | -1.142 | 0.02422 | -0.007 | -47.143
-12 | -1.119 | 0.02243 | -0.008 | -49.906
-11.5 | -1.093 | 0.0208 | -0.008 | -52.534
-11 | -1.061 | 0.01935 | -0.009 | -54.851
-10.5 | -1.026 | 0.01817 | -0.01 | -56.475
-10 | -0.988 | 0.01701 | -0.011 | -58.049
-9.5 | -0.946 | 0.01594 | -0.012 | -59.352
-9 | -0.901 | 0.01505 | -0.012 | -59.835
-8.5 | -0.853 | 0.01422 | -0.013 | -59.982
-8 | -0.803 | 0.01349 | -0.014 | -59.529
-7.5 | -0.751 | 0.01281 | -0.015 | -58.623
-7 | -0.696 | 0.01218 | -0.016 | -57.153
-6.5 | -0.64 | 0.01163 | -0.016 | -55.056
-6 | -0.583 | 0.01103 | -0.017 | -52.851
-5.5 | -0.524 | 0.01058 | -0.018 | -49.507
-5 | -0.469 | 0.00636 | -0.019 | -73.661
-4.5 | -0.406 | 0.00627 | -0.02 | -64.708
-4 | -0.343 | 0.00625 | -0.021 | -54.79
-3.5 | -0.279 | 0.0062 | -0.022 | -44.994
-3 | -0.215 | 0.0062 | -0.023 | -34.72
-2.5 | -0.151 | 0.0062 | -0.023 | -24.38
-2 | -0.087 | 0.00622 | -0.024 | -13.983
-1.5 | -0.022 | 0.00623 | -0.025 | -3.604
-1 | 0.042 | 0.00627 | -0.026 | 6.714
-0.5 | 0.107 | 0.00625 | -0.027 | 17.073
0 | 0.171 | 0.00629 | -0.028 | 27.22
0.5 | 0.236 | 0.00635 | -0.028 | 37.138
1 | 0.3 | 0.00636 | -0.029 | 47.184
1.5 | 0.365 | 0.00644 | -0.03 | 56.65
2 | 0.429 | 0.00653 | -0.031 | 65.69
2.5 | 0.494 | 0.00657 | -0.032 | 75.135
3 | 0.558 | 0.00666 | -0.032 | 83.822
3.5 | 0.622 | 0.00679 | -0.033 | 91.611
4 | 0.683 | 0.00683 | -0.034 | 100.026
4.5 | 0.746 | 0.00697 | -0.035 | 107
5 | 0.805 | 0.00688 | -0.036 | 117.054
5.5 | 0.863 | 0.00723 | -0.036 | 119.447
6 | 0.921 | 0.00745 | -0.037 | 123.696
6.5 | 0.978 | 0.00769 | -0.038 | 127.124
7 | 1.033 | 0.00791 | -0.038 | 130.626
7.5 | 1.063 | 0.016 | -0.038 | 66.404
8 | 1.113 | 0.01683 | -0.039 | 66.14
8.5 | 1.162 | 0.01773 | -0.04 | 65.54
9 | 1.208 | 0.01874 | -0.04 | 64.475
9.5 | 1.252 | 0.01982 | -0.041 | 63.195
10 | 1.294 | 0.02101 | -0.041 | 61.571
10.5 | 1.331 | 0.02226 | -0.042 | 59.766
11 | 1.363 | 0.02359 | -0.043 | 57.758
11.5 | 1.39 | 0.02505 | -0.043 | 55.489
12 | 1.413 | 0.02665 | -0.044 | 53.008
12.5 | 1.43 | 0.02841 | -0.045 | 50.348
13 | 1.442 | 0.03031 | -0.045 | 47.582
13.5 | 1.449 | 0.03224 | -0.046 | 44.936
14 | 1.449 | 0.03457 | -0.046 | 41.924
14.5 | 1.443 | 0.03692 | -0.047 | 39.1
15 | 1.431 | 0.03974 | -0.047 | 36.013
15.5 | 1.413 | 0.04285 | -0.048 | 32.966
16 | 1.388 | 0.04625 | -0.048 | 30.004
16.5 | 1.355 | 0.05089 | -0.048 | 26.626
17 | 1.316 | 0.0562 | -0.049 | 23.418
17.5 | 1.272 | 0.06192 | -0.049 | 20.535
18 | 1.213 | 0.07364 | -0.048 | 16.465
18.5 | 1.147 | 0.08503 | -0.048 | 13.486

## 54. Re 2M Mach 0.25 (2)
BIGFOIL.COM POLAR EXPORT
NACA64-219 a=0.5
NACA64-219 a=0.5 |  |  |  | Cl Max: | 1.325 | at alpha= | 19 | deg
XFOIL ncrit=9 |  |  |  | L/D Max: | 124.08 | at alpha= | 5.5 | deg
Re: | 2000000 |  |  | Cd Min: | 0.11287 | at alpha= | -20 | deg
Mach: | 0.25 |  |  | Cl=0 at alpha= | -1.3275 | deg
|  |  |  | @ Cl=0.1, Cd= | 0.0059791
|  |  |  | @ Cl=0.4, Cd= | 0.0060652
|  |  |  | @ Cl=0.6, Cd= | 0.0062495
alpha (deg) | Cl | Cd | Cm | Cl/Cd
-20 | -1.0796 | 0.11287 | -0.0286 | -9.565
-19.5 | -1.0993 | 0.10148 | -0.0355 | -10.8327
-19 | -1.1183 | 0.09065 | -0.0416 | -12.3365
-18.5 | -1.1289 | 0.08154 | -0.0463 | -13.8447
-18 | -1.1386 | 0.07303 | -0.0503 | -15.5909
-17.5 | -1.1369 | 0.06632 | -0.053 | -17.1426
-17 | -1.1363 | 0.05983 | -0.0552 | -18.9921
-16 | -1.1273 | 0.04737 | -0.0607 | -23.7978
-15.5 | -1.1263 | 0.04244 | -0.0605 | -26.5386
-15 | -1.1147 | 0.03847 | -0.0602 | -28.9758
-14.5 | -1.1005 | 0.03492 | -0.0595 | -31.5149
-14 | -1.0834 | 0.03174 | -0.0585 | -34.1336
-13.5 | -1.0658 | 0.02877 | -0.0572 | -37.0455
-13 | -1.0443 | 0.02621 | -0.0557 | -39.8436
-12.5 | -1.0198 | 0.02395 | -0.054 | -42.5804
-12 | -1.0041 | 0.02133 | -0.0515 | -47.0745
-11.5 | -0.983 | 0.0192 | -0.0489 | -51.1979
-11 | -0.9546 | 0.0176 | -0.0464 | -54.2386
-10.5 | -0.9259 | 0.0162 | -0.0435 | -57.1543
-10 | -0.8957 | 0.01503 | -0.0404 | -59.5941
-9.5 | -0.8711 | 0.01389 | -0.036 | -62.7142
-9 | -0.8426 | 0.01314 | -0.0313 | -64.1248
-8.5 | -0.798 | 0.01253 | -0.0293 | -63.6872
-8 | -0.7508 | 0.01194 | -0.0277 | -62.8811
-7.5 | -0.7006 | 0.01137 | -0.0265 | -61.6183
-7 | -0.6484 | 0.01086 | -0.0256 | -59.7053
-6.5 | -0.5949 | 0.01035 | -0.025 | -57.4783
-6 | -0.5425 | 0.00972 | -0.0244 | -55.8128
-5.5 | -0.4886 | 0.00912 | -0.024 | -53.5746
-5 | -0.435 | 0.0084 | -0.0237 | -51.7857
-4.5 | -0.3831 | 0.00749 | -0.0232 | -51.1482
-4 | -0.3311 | 0.00638 | -0.0229 | -51.8966
-3.5 | -0.2706 | 0.00615 | -0.0235 | -44
-3 | -0.2088 | 0.00605 | -0.0243 | -34.5124
-2.5 | -0.1464 | 0.00599 | -0.0252 | -24.4407
-2 | -0.0841 | 0.006 | -0.0261 | -14.0167
-1.5 | -0.0216 | 0.00595 | -0.0271 | -3.6303
-1 | 0.041 | 0.00596 | -0.028 | 6.8792
-0.5 | 0.1029 | 0.00598 | -0.0289 | 17.2074
0 | 0.1657 | 0.00597 | -0.03 | 27.7554
1 | 0.2901 | 0.00603 | -0.0318 | 48.1095
1.5 | 0.3526 | 0.00605 | -0.0328 | 58.281
2 | 0.415 | 0.00607 | -0.0338 | 68.369
2.5 | 0.4767 | 0.00614 | -0.0346 | 77.6384
3 | 0.5389 | 0.00618 | -0.0355 | 87.2006
3.5 | 0.6004 | 0.00625 | -0.0363 | 96.064
4 | 0.6619 | 0.00632 | -0.037 | 104.731
4.5 | 0.723 | 0.00644 | -0.0377 | 112.2671
5 | 0.7834 | 0.00658 | -0.0382 | 119.0578
5.5 | 0.8425 | 0.00679 | -0.0386 | 124.0795
6 | 0.8947 | 0.00741 | -0.0379 | 120.7422
6.5 | 0.9289 | 0.0089 | -0.0346 | 104.3708
7 | 0.9572 | 0.01027 | -0.0303 | 93.2035
7.5 | 0.9731 | 0.01141 | -0.0237 | 85.2848
8 | 0.9819 | 0.01285 | -0.0167 | 76.4125
8.5 | 0.997 | 0.01453 | -0.0116 | 68.6167
9 | 1.0114 | 0.01653 | -0.0071 | 61.1857
9.5 | 1.0262 | 0.01875 | -0.0032 | 54.7307
10 | 1.0441 | 0.02096 | 0.0001 | 49.8139
10.5 | 1.0658 | 0.02303 | 0.0029 | 46.2788
11 | 1.0859 | 0.02516 | 0.0058 | 43.1598
12 | 1.145 | 0.03011 | 0.0067 | 38.0272
12.5 | 1.1677 | 0.03285 | 0.0081 | 35.5464
13 | 1.1857 | 0.03606 | 0.0095 | 32.8813
13.5 | 1.2074 | 0.03911 | 0.0106 | 30.8719
14 | 1.2285 | 0.04232 | 0.0115 | 29.0288
14.5 | 1.2471 | 0.04586 | 0.0122 | 27.1936
15 | 1.2568 | 0.05035 | 0.0128 | 24.9613
15.5 | 1.2761 | 0.05411 | 0.013 | 23.5834
16 | 1.2912 | 0.05841 | 0.013 | 22.1058
16.5 | 1.3035 | 0.06315 | 0.0127 | 20.6413
17 | 1.3147 | 0.06817 | 0.0121 | 19.2856
17.5 | 1.3199 | 0.07403 | 0.0111 | 17.8293
18 | 1.3154 | 0.08132 | 0.0093 | 16.1756
18.5 | 1.3208 | 0.08764 | 0.0075 | 15.0707
19 | 1.325 | 0.09437 | 0.0052 | 14.0405
19.5 | 1.3236 | 0.10202 | 0.0022 | 12.9739
20 | 1.3207 | 0.1101 | -0.0013 | 11.9955

## 55. Re 2M Mach 0.50 (1)
BIGFOIL.COM POLAR EXPORT
NACA64-219 a=0.5
NACA64-219 a=0.5 |  |  |  | Cl Max: | 1.248 | at alpha= | 9.5 | deg
JavaFoil+Calcfoil stall+Eppler ext transition |  |  |  | L/D Max: | 115.839 | at alpha= | 6.5 | deg
Re: | 2000000 |  |  | Cd Min: | 0.00653 | at alpha= | -2.5 | deg
Mach: | 0.5 |  |  | Cl=0 at alpha= | -1.3264 | deg
|  |  |  | @ Cl=0.1, Cd= | 0.0065974
|  |  |  | @ Cl=0.4, Cd= | 0.0068756
|  |  |  | @ Cl=0.6, Cd= | 0.0072884
alpha (deg) | Cl | Cd | Cm | Cl/Cd
-20 | -1.058 | 0.18099 | 0.002 | -5.847
-19.5 | -1.03 | 0.1746 | 0.002 | -5.901
-19 | -1.003 | 0.17133 | 0.001 | -5.853
-18.5 | -0.977 | 0.17225 | 0.001 | -5.673
-18 | -0.946 | 0.16085 | 0 | -5.88
-17.5 | -0.917 | 0.1581 | 0 | -5.803
-17 | -0.89 | 0.15172 | 0 | -5.863
-16.5 | -0.864 | 0.14784 | -0.001 | -5.841
-16 | -0.833 | 0.13935 | -0.001 | -5.977
-15.5 | -0.804 | 0.13393 | -0.002 | -6.006
-15 | -0.776 | 0.12852 | -0.002 | -6.041
-14.5 | -0.749 | 0.12847 | -0.003 | -5.833
-14 | -0.719 | 0.1213 | -0.003 | -5.927
-13.5 | -0.691 | 0.1171 | -0.003 | -5.9
-13 | -0.663 | 0.1136 | -0.004 | -5.836
-12.5 | -0.635 | 0.10443 | -0.004 | -6.082
-12 | -0.606 | 0.10111 | -0.004 | -5.995
-11.5 | -0.578 | 0.09289 | -0.004 | -6.224
-11 | -0.55 | 0.08956 | -0.005 | -6.141
-10.5 | -0.522 | 0.08234 | -0.005 | -6.341
-10 | -0.609 | 0.06975 | -0.006 | -8.734
-9.5 | -0.871 | 0.02319 | -0.013 | -37.542
-9 | -0.889 | 0.02084 | -0.013 | -42.67
-8.5 | -0.874 | 0.01904 | -0.014 | -45.913
-8 | -0.842 | 0.01753 | -0.015 | -48.068
-7.5 | -0.8 | 0.01622 | -0.016 | -49.313
-7 | -0.749 | 0.01514 | -0.017 | -49.454
-6.5 | -0.693 | 0.01433 | -0.018 | -48.317
-6 | -0.634 | 0.01333 | -0.019 | -47.521
-5.5 | -0.572 | 0.01252 | -0.02 | -45.679
-5 | -0.508 | 0.0118 | -0.021 | -43.043
-4.5 | -0.452 | 0.00674 | -0.022 | -67.053
-4 | -0.382 | 0.00662 | -0.023 | -57.678
-3.5 | -0.311 | 0.00656 | -0.024 | -47.514
-3 | -0.24 | 0.00659 | -0.025 | -36.46
-2.5 | -0.169 | 0.00653 | -0.026 | -25.856
-2 | -0.097 | 0.00654 | -0.027 | -14.883
-1.5 | -0.025 | 0.00654 | -0.028 | -3.835
-1 | 0.047 | 0.00659 | -0.029 | 7.142
-0.5 | 0.119 | 0.0066 | -0.03 | 18.056
0 | 0.191 | 0.00667 | -0.031 | 28.716
0.5 | 0.264 | 0.00674 | -0.032 | 39.107
1 | 0.336 | 0.00684 | -0.033 | 49.066
1.5 | 0.408 | 0.00688 | -0.034 | 59.32
2 | 0.477 | 0.00663 | -0.034 | 71.925
2.5 | 0.547 | 0.00719 | -0.035 | 76.053
3 | 0.617 | 0.00732 | -0.036 | 84.273
3.5 | 0.687 | 0.00747 | -0.037 | 91.939
4 | 0.751 | 0.00764 | -0.038 | 98.242
4.5 | 0.818 | 0.00786 | -0.038 | 104.05
5 | 0.883 | 0.00807 | -0.039 | 109.454
5.5 | 0.947 | 0.0084 | -0.04 | 112.762
6 | 1.008 | 0.0088 | -0.041 | 114.636
6.5 | 1.066 | 0.00921 | -0.042 | 115.839
7 | 1.098 | 0.01933 | -0.041 | 56.787
7.5 | 1.147 | 0.02059 | -0.042 | 55.67
8 | 1.189 | 0.02205 | -0.043 | 53.924
8.5 | 1.223 | 0.02374 | -0.043 | 51.531
9 | 1.245 | 0.0257 | -0.044 | 48.439
9.5 | 1.248 | 0.02791 | -0.045 | 44.72
10 | 1.217 | 0.03066 | -0.045 | 39.692
10.5 | 1.063 | 0.03465 | -0.046 | 30.696
11 | 0.698 | 0.07943 | -0.023 | 8.785
11.5 | 0.725 | 0.0949 | -0.023 | 7.641
12 | 0.753 | 0.10207 | -0.023 | 7.375
12.5 | 0.78 | 0.10539 | -0.024 | 7.405
13 | 0.809 | 0.11076 | -0.026 | 7.305
13.5 | 0.837 | 0.11224 | -0.026 | 7.456
14 | 0.865 | 0.12029 | -0.027 | 7.187
14.5 | 0.894 | 0.12611 | -0.029 | 7.09

## 56. Re 2M Mach 0.50 (2)
BIGFOIL.COM POLAR EXPORT
NACA64-219 a=0.5
NACA64-219 a=0.5 |  |  |  | Cl Max: | 1.1122 | at alpha= | 14 | deg
XFOIL ncrit=9 |  |  |  | L/D Max: | 123.705 | at alpha= | 5.5 | deg
Re: | 2000000 |  |  | Cd Min: | 0.1929 | at alpha= | 19 | deg
Mach: | 0.5 |  |  | Cl=0 at alpha= | -1.3324 | deg
|  |  |  | @ Cl=0.1, Cd= | 0.0064137
|  |  |  | @ Cl=0.4, Cd= | 0.0065909
|  |  |  | @ Cl=0.6, Cd= | 0.0067872
alpha (deg) | Cl | Cd | Cm | Cl/Cd
-17 | -0.5875 | 0.17731 | 0.0011 | -3.3134
-16.5 | -0.6177 | 0.15816 | -0.0098 | -3.9055
-15.5 | -0.6614 | 0.12842 | -0.029 | -5.1503
-15 | -0.6987 | 0.11217 | -0.04 | -6.2289
-14.5 | -0.7329 | 0.09731 | -0.0501 | -7.5316
-14 | -0.7649 | 0.08373 | -0.0593 | -9.1353
-13.5 | -0.7946 | 0.07168 | -0.0667 | -11.0854
-13 | -0.8177 | 0.0615 | -0.0718 | -13.2959
-12.5 | -0.8302 | 0.0533 | -0.0748 | -15.576
-12 | -0.8375 | 0.04631 | -0.0761 | -18.0846
-11.5 | -0.8359 | 0.04061 | -0.0759 | -20.5836
-11 | -0.8294 | 0.03571 | -0.0747 | -23.226
-10.5 | -0.8186 | 0.03149 | -0.0728 | -25.9956
-9.5 | -0.7865 | 0.02449 | -0.0675 | -32.1151
-8.5 | -0.7445 | 0.01879 | -0.0608 | -39.6221
-7.5 | -0.6831 | 0.01487 | -0.0534 | -45.9381
-7 | -0.6546 | 0.01328 | -0.0486 | -49.2922
-6.5 | -0.6241 | 0.01228 | -0.0428 | -50.8225
-6 | -0.5809 | 0.01151 | -0.0385 | -50.4692
-5.5 | -0.5289 | 0.01078 | -0.0357 | -49.0631
-5 | -0.4767 | 0.00989 | -0.0332 | -48.2002
-4.5 | -0.4219 | 0.00902 | -0.0312 | -46.7738
-4 | -0.369 | 0.00776 | -0.0294 | -47.5515
-3.5 | -0.3124 | 0.00659 | -0.0281 | -47.4052
-3 | -0.2409 | 0.00646 | -0.0286 | -37.291
-2.5 | -0.1685 | 0.00639 | -0.0293 | -26.3693
-2 | -0.0965 | 0.00639 | -0.0301 | -15.1017
-1.5 | -0.0241 | 0.00639 | -0.0311 | -3.7715
-1 | 0.0478 | 0.00637 | -0.032 | 7.5039
-0.5 | 0.1195 | 0.00643 | -0.033 | 18.5848
0 | 0.1916 | 0.00644 | -0.034 | 29.7516
0.5 | 0.2633 | 0.00643 | -0.035 | 40.9487
1 | 0.3347 | 0.00649 | -0.0359 | 51.5716
1.5 | 0.4059 | 0.0066 | -0.0368 | 61.5
2 | 0.4778 | 0.00662 | -0.0377 | 72.1752
2.5 | 0.5497 | 0.00668 | -0.0384 | 82.2904
3 | 0.6201 | 0.00683 | -0.0389 | 90.7906
3.5 | 0.6923 | 0.00688 | -0.0395 | 100.625
4 | 0.7629 | 0.00702 | -0.0397 | 108.6752
4.5 | 0.8335 | 0.00715 | -0.0397 | 116.5734
5 | 0.9021 | 0.00737 | -0.0393 | 122.4016
5.5 | 0.9649 | 0.0078 | -0.0378 | 123.7051
6.5 | 0.9533 | 0.01195 | -0.0164 | 79.7741
7 | 0.9414 | 0.0152 | -0.008 | 61.9342
7.5 | 0.9338 | 0.01884 | -0.0014 | 49.5648
8 | 0.9376 | 0.02228 | 0.0036 | 42.0826
8.5 | 0.9437 | 0.02582 | 0.0079 | 36.5492
9 | 0.9482 | 0.02972 | 0.0117 | 31.9044
10 | 0.9879 | 0.03647 | 0.0169 | 27.088
10.5 | 1.0096 | 0.04 | 0.019 | 25.24
11 | 1.0317 | 0.04362 | 0.021 | 23.652
11.5 | 1.0477 | 0.04771 | 0.0231 | 21.9598
12.5 | 1.093 | 0.05751 | 0.0224 | 19.0054
13 | 1.1002 | 0.06344 | 0.0227 | 17.3424
13.5 | 1.1088 | 0.06959 | 0.0225 | 15.9333
14 | 1.1122 | 0.07655 | 0.0216 | 14.5291
14.5 | 1.1115 | 0.08431 | 0.0199 | 13.1835
15 | 1.1067 | 0.09295 | 0.0172 | 11.9064
15.5 | 1.0983 | 0.10248 | 0.0133 | 10.7172
16 | 1.0826 | 0.11341 | 0.008 | 9.5459
16.5 | 1.0626 | 0.12541 | 0.0012 | 8.473
17 | 1.0414 | 0.13822 | -0.0067 | 7.5344
17.5 | 1.0204 | 0.1515 | -0.0155 | 6.7353
18 | 1.0001 | 0.16531 | -0.0249 | 6.0498
18.5 | 0.9828 | 0.17914 | -0.0344 | 5.4862
19 | 0.9688 | 0.1929 | -0.0439 | 5.0223

## 57. Re 3M Mach 0.00 (1)
BIGFOIL.COM POLAR EXPORT
NACA64-219 a=0.5
NACA64-219 a=0.5 |  |  |  | Cl Max: | 1.548 | at alpha= | 16 | deg
JavaFoil+Calcfoil stall+Eppler ext transition |  |  |  | L/D Max: | 138.55 | at alpha= | 6.5 | deg
Re: | 3000000 |  |  | Cd Min: | 0.00574 | at alpha= | -2 | deg
Mach: | 0 |  |  | Cl=0 at alpha= | -1.3254 | deg
|  |  |  | @ Cl=0.1, Cd= | 0.0057881
|  |  |  | @ Cl=0.4, Cd= | 0.0059371
|  |  |  | @ Cl=0.6, Cd= | 0.0061371
alpha (deg) | Cl | Cd | Cm | Cl/Cd
-20 | -1.268 | 0.07639 | 0.003 | -16.599
-19.5 | -1.28 | 0.06939 | 0.002 | -18.447
-19 | -1.295 | 0.06009 | 0.002 | -21.557
-18.5 | -1.304 | 0.05428 | 0.001 | -24.021
-18 | -1.31 | 0.04915 | 0 | -26.646
-17.5 | -1.313 | 0.04406 | 0 | -29.809
-17 | -1.312 | 0.04087 | -0.001 | -32.089
-16.5 | -1.308 | 0.03746 | -0.001 | -34.919
-16 | -1.303 | 0.03387 | -0.002 | -38.464
-15.5 | -1.293 | 0.03117 | -0.003 | -41.477
-15 | -1.281 | 0.02836 | -0.003 | -45.168
-14.5 | -1.265 | 0.02604 | -0.004 | -48.585
-14 | -1.245 | 0.02423 | -0.005 | -51.411
-13.5 | -1.223 | 0.02248 | -0.005 | -54.396
-13 | -1.198 | 0.02069 | -0.006 | -57.882
-12.5 | -1.169 | 0.01931 | -0.007 | -60.501
-12 | -1.136 | 0.01814 | -0.007 | -62.657
-11.5 | -1.102 | 0.017 | -0.008 | -64.788
-11 | -1.064 | 0.01606 | -0.009 | -66.254
-10.5 | -1.024 | 0.01508 | -0.01 | -67.905
-10 | -0.981 | 0.0143 | -0.01 | -68.597
-9.5 | -0.936 | 0.01351 | -0.011 | -69.33
-9 | -0.889 | 0.01283 | -0.012 | -69.298
-8.5 | -0.84 | 0.01221 | -0.013 | -68.853
-8 | -0.789 | 0.01167 | -0.014 | -67.623
-7.5 | -0.737 | 0.01113 | -0.014 | -66.208
-7 | -0.683 | 0.01067 | -0.015 | -64.001
-6.5 | -0.627 | 0.01026 | -0.016 | -61.067
-6 | -0.57 | 0.00889 | -0.017 | -64.168
-5.5 | -0.515 | 0.00946 | -0.018 | -54.402
-5 | -0.454 | 0.00593 | -0.019 | -76.606
-4.5 | -0.393 | 0.00584 | -0.019 | -67.296
-4 | -0.332 | 0.00582 | -0.02 | -57.04
-3.5 | -0.27 | 0.00576 | -0.021 | -46.916
-3 | -0.208 | 0.00576 | -0.022 | -36.193
-2.5 | -0.146 | 0.00576 | -0.023 | -25.423
-2 | -0.084 | 0.00574 | -0.023 | -14.675
-1.5 | -0.022 | 0.00574 | -0.024 | -3.786
-1 | 0.041 | 0.00575 | -0.025 | 7.091
-0.5 | 0.103 | 0.00579 | -0.026 | 17.84
0 | 0.166 | 0.00581 | -0.027 | 28.525
0.5 | 0.228 | 0.00583 | -0.027 | 39.174
1 | 0.291 | 0.00585 | -0.028 | 49.703
1.5 | 0.353 | 0.00587 | -0.029 | 60.14
2 | 0.416 | 0.00596 | -0.03 | 69.693
2.5 | 0.478 | 0.00604 | -0.031 | 79.198
3 | 0.54 | 0.00608 | -0.031 | 88.901
3.5 | 0.603 | 0.00614 | -0.032 | 98.13
4 | 0.662 | 0.00621 | -0.033 | 106.579
4.5 | 0.723 | 0.0063 | -0.034 | 114.83
5 | 0.783 | 0.00644 | -0.035 | 121.662
5.5 | 0.843 | 0.00651 | -0.035 | 129.56
6 | 0.902 | 0.00675 | -0.036 | 133.704
6.5 | 0.961 | 0.00693 | -0.037 | 138.55
7 | 1.001 | 0.00877 | -0.037 | 114.236
7.5 | 1.04 | 0.01391 | -0.037 | 74.772
8 | 1.091 | 0.01455 | -0.038 | 74.974
8.5 | 1.14 | 0.01529 | -0.039 | 74.568
9 | 1.188 | 0.01606 | -0.039 | 73.966
9.5 | 1.233 | 0.01689 | -0.04 | 73.017
10 | 1.277 | 0.01779 | -0.041 | 71.776
10.5 | 1.318 | 0.01878 | -0.041 | 70.195
11 | 1.355 | 0.01985 | -0.042 | 68.27
11.5 | 1.39 | 0.02094 | -0.042 | 66.367
12 | 1.421 | 0.02216 | -0.043 | 64.118
12.5 | 1.449 | 0.02347 | -0.044 | 61.748
13 | 1.474 | 0.02477 | -0.044 | 59.509
13.5 | 1.495 | 0.02629 | -0.045 | 56.869
14 | 1.513 | 0.02797 | -0.045 | 54.093
14.5 | 1.527 | 0.02956 | -0.046 | 51.657
15 | 1.538 | 0.03154 | -0.046 | 48.753
15.5 | 1.545 | 0.03334 | -0.047 | 46.336
16 | 1.548 | 0.03557 | -0.047 | 43.525
16.5 | 1.548 | 0.03776 | -0.048 | 41.011
17 | 1.545 | 0.04042 | -0.048 | 38.221
17.5 | 1.538 | 0.04311 | -0.049 | 35.682
18 | 1.529 | 0.0458 | -0.049 | 33.379
18.5 | 1.512 | 0.04929 | -0.05 | 30.681
19 | 1.493 | 0.05288 | -0.05 | 28.229
19.5 | 1.469 | 0.05768 | -0.05 | 25.462
20 | 1.444 | 0.06223 | -0.05 | 23.199

## 58. Re 3M Mach 0.00 (2)
BIGFOIL.COM POLAR EXPORT
NACA64-219 a=0.5
NACA64-219 a=0.5 |  |  |  | Cl Max: | 1.4783 | at alpha= | 20 | deg
XFOIL ncrit=9 |  |  |  | L/D Max: | 127.02 | at alpha= | 5 | deg
Re: | 3000000 |  |  | Cd Min: | 0.07475 | at alpha= | 20 | deg
Mach: | 0 |  |  | Cl=0 at alpha= | -1.3253 | deg
|  |  |  | @ Cl=0.1, Cd= | 0.0052702
|  |  |  | @ Cl=0.4, Cd= | 0.00539
|  |  |  | @ Cl=0.6, Cd= | 0.0055781
alpha (deg) | Cl | Cd | Cm | Cl/Cd
-20 | -1.3633 | 0.06021 | -0.0463 | -22.6424
-19.5 | -1.3679 | 0.05393 | -0.0481 | -25.3644
-19 | -1.3648 | 0.04879 | -0.0493 | -27.9729
-18.5 | -1.3552 | 0.0445 | -0.05 | -30.4539
-18 | -1.3434 | 0.04057 | -0.0505 | -33.1131
-17 | -1.3146 | 0.03418 | -0.0496 | -38.4611
-16.5 | -1.282 | 0.03142 | -0.0519 | -40.802
-16 | -1.2649 | 0.02889 | -0.0507 | -43.7833
-15.5 | -1.2429 | 0.02669 | -0.0496 | -46.568
-15 | -1.22 | 0.02463 | -0.0484 | -49.5331
-14.5 | -1.1996 | 0.0225 | -0.0467 | -53.3156
-14 | -1.1825 | 0.02029 | -0.0445 | -58.2799
-13.5 | -1.1584 | 0.01863 | -0.0424 | -62.1793
-13 | -1.1311 | 0.01725 | -0.0403 | -65.571
-12.5 | -1.1027 | 0.01606 | -0.0379 | -68.6613
-12 | -1.0741 | 0.01502 | -0.0352 | -71.5113
-11.5 | -1.0445 | 0.01417 | -0.0322 | -73.7121
-11 | -1.0196 | 0.0134 | -0.0278 | -76.0896
-10.5 | -0.9847 | 0.01276 | -0.0249 | -77.1708
-10 | -0.9407 | 0.0122 | -0.0236 | -77.1066
-9.5 | -0.8932 | 0.01175 | -0.0227 | -76.017
-9 | -0.8444 | 0.01128 | -0.022 | -74.8582
-8.5 | -0.7947 | 0.0108 | -0.0214 | -73.5833
-8 | -0.7424 | 0.01043 | -0.0213 | -71.1793
-7.5 | -0.6902 | 0.01001 | -0.0211 | -68.951
-7 | -0.6365 | 0.00963 | -0.0211 | -66.0955
-6 | -0.5295 | 0.00872 | -0.0212 | -60.7225
-5.5 | -0.4752 | 0.00827 | -0.0214 | -57.4607
-5 | -0.4205 | 0.00779 | -0.0216 | -53.9795
-4.5 | -0.3668 | 0.00715 | -0.0218 | -51.3007
-3.5 | -0.2597 | 0.00562 | -0.0223 | -46.21
-3 | -0.2008 | 0.00545 | -0.0231 | -36.844
-2.5 | -0.1413 | 0.00537 | -0.024 | -26.3128
-2 | -0.0809 | 0.00533 | -0.025 | -15.1782
-1.5 | -0.021 | 0.0053 | -0.026 | -3.9623
-1 | 0.0391 | 0.00528 | -0.027 | 7.4053
-0.5 | 0.0996 | 0.00527 | -0.028 | 18.8994
0 | 0.1597 | 0.0053 | -0.029 | 30.1321
0.5 | 0.2199 | 0.00531 | -0.03 | 41.4124
1 | 0.2803 | 0.00531 | -0.031 | 52.7872
1.5 | 0.3404 | 0.00536 | -0.032 | 63.5075
2 | 0.4001 | 0.00539 | -0.033 | 74.2301
2.5 | 0.4602 | 0.00543 | -0.034 | 84.7514
3 | 0.5195 | 0.00549 | -0.0349 | 94.6266
4 | 0.6383 | 0.00562 | -0.0367 | 113.5765
4.5 | 0.6968 | 0.00575 | -0.0375 | 121.1826
5 | 0.7545 | 0.00594 | -0.0381 | 127.0202
5.5 | 0.8074 | 0.00646 | -0.0381 | 124.9845
6 | 0.8521 | 0.00751 | -0.037 | 113.4621
6.5 | 0.8937 | 0.00859 | -0.0353 | 104.0396
7 | 0.9346 | 0.00951 | -0.0335 | 98.2755
7.5 | 0.9737 | 0.01033 | -0.0313 | 94.2594
8.5 | 1.0268 | 0.01194 | -0.0225 | 85.9966
9 | 1.0434 | 0.01313 | -0.0172 | 79.4669
9.5 | 1.0649 | 0.01442 | -0.0133 | 73.8488
10 | 1.0894 | 0.01574 | -0.0101 | 69.2122
10.5 | 1.1152 | 0.01714 | -0.0074 | 65.0642
11 | 1.1398 | 0.01868 | -0.0048 | 61.0171
11.5 | 1.1648 | 0.02025 | -0.0023 | 57.521
12 | 1.1842 | 0.02184 | 0.0009 | 54.2216
12.5 | 1.2223 | 0.02387 | -0.0003 | 51.2065
13 | 1.248 | 0.02583 | 0.0011 | 48.3159
13.5 | 1.271 | 0.02807 | 0.0026 | 45.2797
14 | 1.2918 | 0.0306 | 0.0039 | 42.2157
14.5 | 1.3121 | 0.03329 | 0.005 | 39.4142
15 | 1.3345 | 0.03589 | 0.0058 | 37.1831
15.5 | 1.3555 | 0.03871 | 0.0065 | 35.0168
16 | 1.3743 | 0.04177 | 0.0071 | 32.9016
16.5 | 1.3901 | 0.04521 | 0.0075 | 30.7476
17 | 1.4045 | 0.04887 | 0.0078 | 28.7395
17.5 | 1.4226 | 0.0523 | 0.0078 | 27.2008
18 | 1.4385 | 0.05607 | 0.0076 | 25.6554
18.5 | 1.4512 | 0.06023 | 0.0073 | 24.0943
19 | 1.4642 | 0.0645 | 0.0066 | 22.7008
19.5 | 1.4732 | 0.06931 | 0.0058 | 21.2552
20 | 1.4783 | 0.07475 | 0.0046 | 19.7766

## 59. Re 3M Mach 0.10 (1)
BIGFOIL.COM POLAR EXPORT
NACA64-219 a=0.5
NACA64-219 a=0.5 |  |  |  | Cl Max: | 1.532 | at alpha= | 15.5 | deg
JavaFoil+Calcfoil stall+Eppler ext transition |  |  |  | L/D Max: | 143.86 | at alpha= | 6.5 | deg
Re: | 3000000 |  |  | Cd Min: | 0.00575 | at alpha= | -2.5 | deg
Mach: | 0.1 |  |  | Cl=0 at alpha= | -1.3254 | deg
|  |  |  | @ Cl=0.1, Cd= | 0.0058187
|  |  |  | @ Cl=0.4, Cd= | 0.0059414
|  |  |  | @ Cl=0.6, Cd= | 0.0061795
alpha (deg) | Cl | Cd | Cm | Cl/Cd
-20 | -1.218 | 0.08543 | 0.003 | -14.262
-19.5 | -1.239 | 0.0747 | 0.002 | -16.584
-19 | -1.258 | 0.06445 | 0.002 | -19.518
-18.5 | -1.27 | 0.05786 | 0.001 | -21.956
-18 | -1.28 | 0.05196 | 0 | -24.638
-17.5 | -1.287 | 0.0469 | 0 | -27.438
-17 | -1.29 | 0.04273 | -0.001 | -30.176
-16.5 | -1.289 | 0.03899 | -0.001 | -33.068
-16 | -1.287 | 0.03501 | -0.002 | -36.773
-15.5 | -1.28 | 0.03217 | -0.003 | -39.785
-15 | -1.271 | 0.02916 | -0.003 | -43.574
-14.5 | -1.256 | 0.02697 | -0.004 | -46.58
-14 | -1.239 | 0.02478 | -0.005 | -50.01
-13.5 | -1.218 | 0.02295 | -0.005 | -53.081
-13 | -1.194 | 0.02125 | -0.006 | -56.2
-12.5 | -1.167 | 0.01966 | -0.007 | -59.362
-12 | -1.136 | 0.01844 | -0.008 | -61.597
-11.5 | -1.102 | 0.01726 | -0.008 | -63.847
-11 | -1.065 | 0.01628 | -0.009 | -65.393
-10.5 | -1.025 | 0.01528 | -0.01 | -67.126
-10 | -0.983 | 0.01448 | -0.011 | -67.905
-9.5 | -0.939 | 0.01369 | -0.011 | -68.581
-9 | -0.892 | 0.01297 | -0.012 | -68.774
-8.5 | -0.843 | 0.01232 | -0.013 | -68.409
-8 | -0.792 | 0.01177 | -0.014 | -67.315
-7.5 | -0.74 | 0.01125 | -0.014 | -65.717
-7 | -0.685 | 0.01074 | -0.015 | -63.778
-6.5 | -0.629 | 0.01033 | -0.016 | -60.925
-6 | -0.572 | 0.00991 | -0.017 | -57.782
-5.5 | -0.517 | 0.00947 | -0.018 | -54.583
-5 | -0.456 | 0.00592 | -0.019 | -77.082
-4.5 | -0.395 | 0.00583 | -0.02 | -67.755
-4 | -0.334 | 0.00582 | -0.02 | -57.374
-3.5 | -0.272 | 0.00579 | -0.021 | -46.969
-3 | -0.21 | 0.00576 | -0.022 | -36.402
-2.5 | -0.147 | 0.00575 | -0.023 | -25.569
-2 | -0.085 | 0.00576 | -0.024 | -14.686
-1.5 | -0.022 | 0.00579 | -0.024 | -3.77
-1 | 0.041 | 0.0058 | -0.025 | 7.062
-0.5 | 0.104 | 0.00582 | -0.026 | 17.817
0 | 0.167 | 0.00581 | -0.027 | 28.668
0.5 | 0.229 | 0.00582 | -0.028 | 39.398
1 | 0.292 | 0.00585 | -0.028 | 49.974
1.5 | 0.355 | 0.00592 | -0.029 | 59.97
2 | 0.418 | 0.00595 | -0.03 | 70.191
2.5 | 0.48 | 0.00603 | -0.031 | 79.731
3 | 0.543 | 0.00608 | -0.032 | 89.378
3.5 | 0.606 | 0.00619 | -0.032 | 97.827
4 | 0.665 | 0.0062 | -0.033 | 107.274
4.5 | 0.726 | 0.00632 | -0.034 | 114.984
5 | 0.787 | 0.00644 | -0.035 | 122.315
5.5 | 0.847 | 0.00661 | -0.036 | 128.293
6 | 0.907 | 0.00675 | -0.036 | 134.375
6.5 | 0.96 | 0.00668 | -0.037 | 143.86
7 | 1.005 | 0.00889 | -0.037 | 113.003
7.5 | 1.044 | 0.01405 | -0.037 | 74.319
8 | 1.095 | 0.01474 | -0.038 | 74.253
8.5 | 1.144 | 0.01545 | -0.039 | 74.059
9 | 1.192 | 0.01624 | -0.039 | 73.396
9.5 | 1.237 | 0.01709 | -0.04 | 72.381
10 | 1.281 | 0.01807 | -0.041 | 70.874
10.5 | 1.321 | 0.01903 | -0.041 | 69.419
11 | 1.358 | 0.02013 | -0.042 | 67.45
11.5 | 1.392 | 0.02125 | -0.043 | 65.495
12 | 1.422 | 0.02252 | -0.043 | 63.132
12.5 | 1.449 | 0.02385 | -0.044 | 60.74
13 | 1.472 | 0.0253 | -0.044 | 58.165
13.5 | 1.492 | 0.02677 | -0.045 | 55.716
14 | 1.507 | 0.02852 | -0.045 | 52.84
14.5 | 1.519 | 0.03014 | -0.046 | 50.402
15 | 1.527 | 0.03218 | -0.047 | 47.456
15.5 | 1.532 | 0.03414 | -0.047 | 44.862
16 | 1.532 | 0.0364 | -0.048 | 42.092
16.5 | 1.529 | 0.03867 | -0.048 | 39.542
17 | 1.522 | 0.04125 | -0.048 | 36.904
17.5 | 1.512 | 0.04438 | -0.049 | 34.065
18 | 1.498 | 0.04765 | -0.049 | 31.433
18.5 | 1.477 | 0.05111 | -0.05 | 28.9
19 | 1.453 | 0.05475 | -0.05 | 26.54
19.5 | 1.424 | 0.06045 | -0.05 | 23.552
20 | 1.394 | 0.06504 | -0.05 | 21.434

## 60. Re 3M Mach 0.10 (2)
BIGFOIL.COM POLAR EXPORT
NACA64-219 a=0.5
NACA64-219 a=0.5 |  |  |  | Cl Max: | 1.4645 | at alpha= | 20 | deg
XFOIL ncrit=9 |  |  |  | L/D Max: | 127.433 | at alpha= | 5 | deg
Re: | 3000000 |  |  | Cd Min: | 0.07856 | at alpha= | 20 | deg
Mach: | 0.1 |  |  | Cl=0 at alpha= | -1.3254 | deg
|  |  |  | @ Cl=0.1, Cd= | 0.00528
|  |  |  | @ Cl=0.4, Cd= | 0.0053991
|  |  |  | @ Cl=0.6, Cd= | 0.0056116
alpha (deg) | Cl | Cd | Cm | Cl/Cd
-20 | -1.3342 | 0.06568 | -0.0461 | -20.3136
-19.5 | -1.3461 | 0.05823 | -0.0487 | -23.117
-19 | -1.3494 | 0.05213 | -0.0503 | -25.8853
-18.5 | -1.3442 | 0.04721 | -0.0513 | -28.4728
-18 | -1.3338 | 0.04297 | -0.0519 | -31.0403
-17.5 | -1.3186 | 0.03938 | -0.0521 | -33.484
-17 | -1.3078 | 0.03604 | -0.0512 | -36.2875
-16.5 | -1.2757 | 0.03302 | -0.0536 | -38.6342
-16 | -1.2597 | 0.03026 | -0.0526 | -41.6292
-15.5 | -1.2384 | 0.02791 | -0.0515 | -44.3712
-15 | -1.2163 | 0.02569 | -0.0503 | -47.3453
-14.5 | -1.193 | 0.02364 | -0.0489 | -50.4653
-14 | -1.1779 | 0.02119 | -0.0466 | -55.5875
-13.5 | -1.1553 | 0.01934 | -0.0445 | -59.7363
-13 | -1.1287 | 0.01783 | -0.0423 | -63.3034
-12.5 | -1.1005 | 0.01653 | -0.04 | -66.5759
-12 | -1.072 | 0.01539 | -0.0374 | -69.6556
-11.5 | -1.042 | 0.01446 | -0.0345 | -72.0609
-11 | -1.0138 | 0.01365 | -0.0308 | -74.2711
-10.5 | -0.9866 | 0.01293 | -0.0265 | -76.3032
-10 | -0.9439 | 0.01234 | -0.0247 | -76.4911
-9.5 | -0.897 | 0.01185 | -0.0237 | -75.6962
-9 | -0.8477 | 0.01141 | -0.0229 | -74.2945
-8.5 | -0.7986 | 0.01089 | -0.0222 | -73.3333
-8 | -0.7464 | 0.0105 | -0.0219 | -71.0857
-7.5 | -0.6938 | 0.01008 | -0.0216 | -68.8294
-7 | -0.6398 | 0.0097 | -0.0216 | -65.9588
-6.5 | -0.5858 | 0.0093 | -0.0216 | -62.9892
-6 | -0.5322 | 0.00879 | -0.0216 | -60.5461
-5.5 | -0.4777 | 0.00832 | -0.0217 | -57.4159
-5 | -0.4229 | 0.00783 | -0.0219 | -54.0102
-4.5 | -0.3687 | 0.00721 | -0.0221 | -51.1373
-4 | -0.3155 | 0.00644 | -0.0222 | -48.9907
-3.5 | -0.2614 | 0.00564 | -0.0225 | -46.3475
-3 | -0.2021 | 0.00547 | -0.0233 | -36.947
-2.5 | -0.1421 | 0.00538 | -0.0242 | -26.4126
-2 | -0.0814 | 0.00534 | -0.0252 | -15.2434
-1.5 | -0.0212 | 0.00531 | -0.0261 | -3.9925
-1 | 0.0395 | 0.00529 | -0.0271 | 7.4669
-0.5 | 0.1002 | 0.00528 | -0.0282 | 18.9773
0 | 0.1608 | 0.00532 | -0.0292 | 30.2256
0.5 | 0.2213 | 0.00532 | -0.0302 | 41.5977
1 | 0.2821 | 0.00533 | -0.0312 | 52.9268
1.5 | 0.3426 | 0.00538 | -0.0322 | 63.6803
2 | 0.4028 | 0.0054 | -0.0332 | 74.5926
2.5 | 0.4632 | 0.00544 | -0.0341 | 85.1471
3 | 0.523 | 0.0055 | -0.0351 | 95.0909
3.5 | 0.5826 | 0.0056 | -0.0359 | 104.0357
4 | 0.6425 | 0.00564 | -0.0368 | 113.9184
4.5 | 0.7015 | 0.00577 | -0.0376 | 121.5771
5 | 0.7595 | 0.00596 | -0.0383 | 127.4329
5.5 | 0.8125 | 0.00651 | -0.0382 | 124.808
6 | 0.8568 | 0.00759 | -0.0369 | 112.8854
6.5 | 0.898 | 0.00868 | -0.0351 | 103.4562
7 | 0.938 | 0.00963 | -0.033 | 97.4039
7.5 | 0.9766 | 0.01045 | -0.0307 | 93.4545
8 | 1.0093 | 0.01125 | -0.0273 | 89.7156
8.5 | 1.0233 | 0.01217 | -0.0207 | 84.0838
9 | 1.0403 | 0.01346 | -0.0157 | 77.2883
10 | 1.0873 | 0.0162 | -0.0088 | 67.1173
10.5 | 1.113 | 0.01767 | -0.0061 | 62.9881
11 | 1.1374 | 0.01929 | -0.0035 | 58.9632
11.5 | 1.1628 | 0.02089 | -0.0011 | 55.663
12 | 1.1806 | 0.0226 | 0.0024 | 52.2389
12.5 | 1.2201 | 0.0247 | 0.0009 | 49.3968
13 | 1.2453 | 0.02678 | 0.0024 | 46.5011
13.5 | 1.2677 | 0.02916 | 0.0038 | 43.4739
14 | 1.2873 | 0.03189 | 0.0051 | 40.3669
14.5 | 1.3095 | 0.0345 | 0.0061 | 37.9565
15 | 1.332 | 0.03718 | 0.0069 | 35.8257
15.5 | 1.353 | 0.04007 | 0.0076 | 33.7659
16 | 1.371 | 0.04331 | 0.0082 | 31.6555
16.5 | 1.3838 | 0.04714 | 0.0087 | 29.3551
17 | 1.4006 | 0.05071 | 0.0088 | 27.6198
17.5 | 1.4175 | 0.05439 | 0.0088 | 26.0618
18 | 1.4333 | 0.05825 | 0.0086 | 24.606
18.5 | 1.4464 | 0.06249 | 0.0081 | 23.1461
19 | 1.4579 | 0.06707 | 0.0074 | 21.737
19.5 | 1.4634 | 0.07244 | 0.0064 | 20.2015
20 | 1.4645 | 0.07856 | 0.0049 | 18.6418

## 61. Re 3M Mach 0.25 (1)
BIGFOIL.COM POLAR EXPORT
NACA64-219 a=0.5
NACA64-219 a=0.5 |  |  |  | Cl Max: | 1.454 | at alpha= | 14 | deg
JavaFoil+Calcfoil stall+Eppler ext transition |  |  |  | L/D Max: | 144.609 | at alpha= | 6 | deg
Re: | 3000000 |  |  | Cd Min: | 0.0058 | at alpha= | -2 | deg
Mach: | 0.25 |  |  | Cl=0 at alpha= | -1.3281 | deg
|  |  |  | @ Cl=0.1, Cd= | 0.0058468
|  |  |  | @ Cl=0.4, Cd= | 0.0060183
|  |  |  | @ Cl=0.6, Cd= | 0.0062522
alpha (deg) | Cl | Cd | Cm | Cl/Cd
-19.5 | -0.866 | 0.15663 | 0.002 | -5.53
-19 | -0.905 | 0.14515 | 0.001 | -6.232
-18.5 | -0.939 | 0.13579 | 0.001 | -6.914
-18 | -0.979 | 0.11871 | 0 | -8.244
-17.5 | -1.028 | 0.09478 | 0 | -10.844
-17 | -1.088 | 0.06762 | -0.001 | -16.093
-16.5 | -1.126 | 0.05402 | -0.001 | -20.837
-16 | -1.145 | 0.04883 | -0.002 | -23.447
-15.5 | -1.165 | 0.04173 | -0.003 | -27.917
-15 | -1.177 | 0.03658 | -0.003 | -32.186
-14.5 | -1.184 | 0.03227 | -0.004 | -36.684
-14 | -1.182 | 0.02933 | -0.005 | -40.303
-13.5 | -1.176 | 0.02649 | -0.005 | -44.397
-13 | -1.164 | 0.02416 | -0.006 | -48.166
-12.5 | -1.147 | 0.02208 | -0.007 | -51.932
-12 | -1.124 | 0.02044 | -0.008 | -55.002
-11.5 | -1.097 | 0.01899 | -0.008 | -57.787
-11 | -1.066 | 0.0177 | -0.009 | -60.208
-10.5 | -1.03 | 0.01662 | -0.01 | -61.981
-10 | -0.992 | 0.01559 | -0.011 | -63.623
-9.5 | -0.95 | 0.01461 | -0.012 | -64.997
-9 | -0.904 | 0.01382 | -0.012 | -65.445
-8.5 | -0.857 | 0.01308 | -0.013 | -65.503
-8 | -0.806 | 0.01241 | -0.014 | -64.951
-7.5 | -0.754 | 0.01181 | -0.015 | -63.828
-7 | -0.699 | 0.01125 | -0.016 | -62.129
-6.5 | -0.643 | 0.01077 | -0.017 | -59.673
-6 | -0.585 | 0.01024 | -0.017 | -57.102
-5.5 | -0.526 | 0.00984 | -0.018 | -53.436
-5 | -0.469 | 0.00658 | -0.019 | -71.197
-4.5 | -0.406 | 0.00594 | -0.02 | -68.31
-4 | -0.343 | 0.00587 | -0.021 | -58.356
-3.5 | -0.279 | 0.00585 | -0.022 | -47.679
-3 | -0.215 | 0.00582 | -0.023 | -37.016
-2.5 | -0.151 | 0.00581 | -0.023 | -26.01
-2 | -0.087 | 0.0058 | -0.024 | -14.997
-1.5 | -0.022 | 0.00581 | -0.025 | -3.867
-1 | 0.042 | 0.00582 | -0.026 | 7.237
-0.5 | 0.107 | 0.00585 | -0.027 | 18.24
0 | 0.171 | 0.00588 | -0.028 | 29.115
0.5 | 0.236 | 0.00588 | -0.028 | 40.111
1 | 0.3 | 0.00595 | -0.029 | 50.429
1.5 | 0.365 | 0.00598 | -0.03 | 61.016
2 | 0.429 | 0.00605 | -0.031 | 70.989
2.5 | 0.494 | 0.00616 | -0.032 | 80.202
3 | 0.558 | 0.00618 | -0.032 | 90.343
3.5 | 0.622 | 0.00629 | -0.033 | 98.91
4 | 0.683 | 0.00632 | -0.034 | 108.186
4.5 | 0.746 | 0.00644 | -0.035 | 115.791
5 | 0.808 | 0.00658 | -0.036 | 122.856
5.5 | 0.87 | 0.00684 | -0.037 | 127.233
6 | 0.925 | 0.00639 | -0.037 | 144.609
6.5 | 0.976 | 0.0082 | -0.038 | 118.962
7 | 1.026 | 0.00962 | -0.038 | 106.606
7.5 | 1.066 | 0.01488 | -0.038 | 71.636
8 | 1.117 | 0.01564 | -0.039 | 71.42
8.5 | 1.166 | 0.01644 | -0.04 | 70.896
9 | 1.212 | 0.01737 | -0.04 | 69.776
9.5 | 1.256 | 0.01835 | -0.041 | 68.441
10 | 1.297 | 0.01945 | -0.042 | 66.718
10.5 | 1.335 | 0.0206 | -0.042 | 64.789
11 | 1.367 | 0.02182 | -0.043 | 62.644
11.5 | 1.394 | 0.02314 | -0.044 | 60.252
12 | 1.417 | 0.02465 | -0.044 | 57.479
12.5 | 1.435 | 0.02627 | -0.045 | 54.613
13 | 1.447 | 0.02803 | -0.045 | 51.616
13.5 | 1.453 | 0.02979 | -0.046 | 48.789
14 | 1.454 | 0.03198 | -0.046 | 45.46
14.5 | 1.448 | 0.03408 | -0.047 | 42.491
15 | 1.436 | 0.03672 | -0.047 | 39.112
15.5 | 1.418 | 0.03947 | -0.048 | 35.919
16 | 1.393 | 0.04262 | -0.048 | 32.688
16.5 | 1.361 | 0.04658 | -0.049 | 29.23
17 | 1.323 | 0.05109 | -0.049 | 25.905
17.5 | 1.28 | 0.05577 | -0.049 | 22.957
18 | 1.227 | 0.06356 | -0.049 | 19.308
18.5 | 1.166 | 0.07106 | -0.049 | 16.407
19 | 1.094 | 0.0825 | -0.049 | 13.26

## 62. Re 3M Mach 0.25 (2)
BIGFOIL.COM POLAR EXPORT
NACA64-219 a=0.5
NACA64-219 a=0.5 |  |  |  | Cl Max: | 1.4038 | at alpha= | 20 | deg
XFOIL ncrit=9 |  |  |  | L/D Max: | 129.049 | at alpha= | 5 | deg
Re: | 3000000 |  |  | Cd Min: | 0.09821 | at alpha= | 20 | deg
Mach: | 0.25 |  |  | Cl=0 at alpha= | -1.327 | deg
|  |  |  | @ Cl=0.1, Cd= | 0.00536
|  |  |  | @ Cl=0.4, Cd= | 0.0054828
|  |  |  | @ Cl=0.6, Cd= | 0.005694
alpha (deg) | Cl | Cd | Cm | Cl/Cd
-20 | -1.1937 | 0.09568 | -0.0395 | -12.476
-19.5 | -1.2061 | 0.0862 | -0.0447 | -13.9919
-19 | -1.219 | 0.07713 | -0.0492 | -15.8045
-18.5 | -1.245 | 0.06713 | -0.0536 | -18.5461
-17 | -1.2434 | 0.04803 | -0.0601 | -25.888
-16.5 | -1.2287 | 0.04365 | -0.0612 | -28.1489
-16 | -1.2175 | 0.03961 | -0.0609 | -30.7372
-15.5 | -1.2023 | 0.036 | -0.0604 | -33.3972
-15 | -1.1846 | 0.03277 | -0.0596 | -36.1489
-14.5 | -1.1672 | 0.02972 | -0.0584 | -39.2732
-14 | -1.1457 | 0.02709 | -0.057 | -42.2924
-13.5 | -1.1285 | 0.02433 | -0.055 | -46.3831
-13 | -1.1107 | 0.02178 | -0.0527 | -50.9963
-12.5 | -1.0859 | 0.01977 | -0.0504 | -54.9267
-12 | -1.0589 | 0.01804 | -0.0479 | -58.6973
-11.5 | -1.0297 | 0.01658 | -0.0453 | -62.1049
-11 | -0.9979 | 0.01536 | -0.0425 | -64.9674
-10.5 | -0.9679 | 0.01425 | -0.0392 | -67.9228
-10 | -0.9452 | 0.01318 | -0.0341 | -71.7147
-9.5 | -0.9121 | 0.01253 | -0.0301 | -72.7933
-9 | -0.8661 | 0.01198 | -0.0281 | -72.2955
-8.5 | -0.8166 | 0.01145 | -0.0267 | -71.3188
-8 | -0.7663 | 0.01092 | -0.0255 | -70.174
-7.5 | -0.7122 | 0.01049 | -0.0248 | -67.8932
-7 | -0.6581 | 0.01003 | -0.0243 | -65.6132
-6.5 | -0.6024 | 0.00961 | -0.024 | -62.6847
-6 | -0.5468 | 0.00915 | -0.0237 | -59.7596
-5.5 | -0.4917 | 0.00861 | -0.0235 | -57.108
-5 | -0.4353 | 0.00808 | -0.0235 | -53.8738
-4.5 | -0.3797 | 0.00747 | -0.0234 | -50.83
-4 | -0.325 | 0.00665 | -0.0234 | -48.8722
-3.5 | -0.2703 | 0.00575 | -0.0234 | -47.0087
-3 | -0.2094 | 0.00555 | -0.0242 | -37.7297
-2.5 | -0.1469 | 0.00544 | -0.0251 | -27.0037
-2 | -0.0843 | 0.00541 | -0.0261 | -15.5823
-1.5 | -0.0218 | 0.00538 | -0.027 | -4.052
-1 | 0.0412 | 0.00536 | -0.0281 | 7.6866
-0.5 | 0.1038 | 0.00536 | -0.0291 | 19.3657
0 | 0.1667 | 0.00541 | -0.0301 | 30.8133
0.5 | 0.2296 | 0.00539 | -0.0312 | 42.5974
1 | 0.2922 | 0.00541 | -0.0322 | 54.0111
1.5 | 0.3547 | 0.00549 | -0.0332 | 64.6084
2 | 0.4176 | 0.00548 | -0.0342 | 76.2044
2.5 | 0.4798 | 0.00554 | -0.0351 | 86.6065
3 | 0.5422 | 0.0056 | -0.0361 | 96.8214
3.5 | 0.6037 | 0.0057 | -0.0369 | 105.9123
4 | 0.6661 | 0.00575 | -0.0378 | 115.8435
4.5 | 0.7274 | 0.00588 | -0.0385 | 123.7075
5 | 0.7872 | 0.0061 | -0.0389 | 129.0492
6 | 0.8823 | 0.008 | -0.0364 | 110.2875
6.5 | 0.9201 | 0.00918 | -0.0335 | 100.2288
7 | 0.955 | 0.0102 | -0.0301 | 93.6275
7.5 | 0.9797 | 0.01107 | -0.0248 | 88.5005
8 | 0.9929 | 0.01225 | -0.0181 | 81.0531
8.5 | 1.0104 | 0.01374 | -0.0131 | 73.5371
9 | 1.0279 | 0.01552 | -0.0087 | 66.2307
9.5 | 1.0509 | 0.01724 | -0.0053 | 60.9571
10 | 1.0755 | 0.01902 | -0.0024 | 56.5457
10.5 | 1.1002 | 0.02089 | 0.0003 | 52.6663
11 | 1.1254 | 0.0228 | 0.0028 | 49.3596
11.5 | 1.1488 | 0.02485 | 0.0053 | 46.2294
12 | 1.1658 | 0.02702 | 0.0085 | 43.1458
13 | 1.2315 | 0.03218 | 0.0082 | 38.2691
13.5 | 1.2494 | 0.03536 | 0.0097 | 35.3337
14 | 1.2735 | 0.0382 | 0.0107 | 33.3377
14.5 | 1.2952 | 0.04132 | 0.0117 | 31.3456
15 | 1.314 | 0.04481 | 0.0125 | 29.3238
15.5 | 1.3307 | 0.04859 | 0.0131 | 27.3863
16 | 1.3432 | 0.0529 | 0.0135 | 25.3913
16.5 | 1.3608 | 0.0569 | 0.0136 | 23.9156
17 | 1.3746 | 0.06137 | 0.0134 | 22.3986
17.5 | 1.3872 | 0.06616 | 0.013 | 20.9674
18 | 1.3975 | 0.07132 | 0.0123 | 19.5948
18.5 | 1.4025 | 0.07729 | 0.011 | 18.1459
19 | 1.3994 | 0.08445 | 0.0091 | 16.5708
19.5 | 1.4026 | 0.0911 | 0.007 | 15.3963
20 | 1.4038 | 0.09821 | 0.0044 | 14.2939

## 63. Re 3M Mach 0.50 (1)
BIGFOIL.COM POLAR EXPORT
NACA64-219 a=0.5
NACA64-219 a=0.5 |  |  |  | Cl Max: | 1.252 | at alpha= | 9.5 | deg
JavaFoil+Calcfoil stall+Eppler ext transition |  |  |  | L/D Max: | 121.925 | at alpha= | 5.5 | deg
Re: | 3000000 |  |  | Cd Min: | 0.00606 | at alpha= | -2 | deg
Mach: | 0.5 |  |  | Cl=0 at alpha= | -1.3264 | deg
|  |  |  | @ Cl=0.1, Cd= | 0.0061394
|  |  |  | @ Cl=0.4, Cd= | 0.0063578
|  |  |  | @ Cl=0.6, Cd= | 0.0063894
alpha (deg) | Cl | Cd | Cm | Cl/Cd
-20 | -1.059 | 0.16841 | 0.002 | -6.291
-19.5 | -1.031 | 0.16211 | 0.002 | -6.361
-19 | -1.003 | 0.16163 | 0.001 | -6.208
-18.5 | -0.978 | 0.15851 | 0.001 | -6.171
-18 | -0.948 | 0.15295 | 0 | -6.197
-17.5 | -0.918 | 0.14838 | 0 | -6.189
-17 | -0.89 | 0.14235 | 0 | -6.253
-16.5 | -0.864 | 0.14017 | -0.001 | -6.164
-16 | -0.834 | 0.13236 | -0.001 | -6.304
-15.5 | -0.805 | 0.12638 | -0.002 | -6.369
-15 | -0.777 | 0.12041 | -0.002 | -6.45
-14.5 | -0.75 | 0.12048 | -0.003 | -6.225
-14 | -0.72 | 0.11557 | -0.003 | -6.227
-13.5 | -0.691 | 0.11034 | -0.003 | -6.266
-13 | -0.663 | 0.10688 | -0.004 | -6.208
-12.5 | -0.636 | 0.09942 | -0.004 | -6.392
-12 | -0.607 | 0.09707 | -0.004 | -6.252
-11.5 | -0.579 | 0.08354 | -0.005 | -6.928
-11 | -0.551 | 0.0753 | -0.005 | -7.311
-10.5 | -0.523 | 0.07721 | -0.006 | -6.769
-10 | -0.613 | 0.06661 | -0.007 | -9.207
-9.5 | -0.875 | 0.02125 | -0.013 | -41.158
-9 | -0.893 | 0.01914 | -0.014 | -46.641
-8.5 | -0.878 | 0.01751 | -0.014 | -50.121
-8 | -0.846 | 0.01613 | -0.015 | -52.406
-7.5 | -0.803 | 0.01494 | -0.016 | -53.737
-7 | -0.752 | 0.01397 | -0.017 | -53.811
-6.5 | -0.695 | 0.01327 | -0.018 | -52.381
-6 | -0.636 | 0.01234 | -0.019 | -51.543
-5.5 | -0.574 | 0.01159 | -0.02 | -49.532
-5 | -0.51 | 0.01095 | -0.021 | -46.544
-4.5 | -0.452 | 0.0063 | -0.022 | -71.771
-4 | -0.382 | 0.00622 | -0.023 | -61.459
-3.5 | -0.311 | 0.00613 | -0.024 | -50.771
-3 | -0.24 | 0.00612 | -0.025 | -39.26
-2.5 | -0.169 | 0.00612 | -0.026 | -27.601
-2 | -0.097 | 0.00606 | -0.027 | -16.052
-1.5 | -0.025 | 0.0061 | -0.028 | -4.116
-1 | 0.047 | 0.00611 | -0.029 | 7.706
-0.5 | 0.119 | 0.00615 | -0.03 | 19.385
0 | 0.191 | 0.00621 | -0.031 | 30.804
0.5 | 0.264 | 0.00621 | -0.032 | 42.417
1 | 0.336 | 0.00634 | -0.033 | 52.914
1.5 | 0.408 | 0.00636 | -0.034 | 64.158
2 | 0.48 | 0.00646 | -0.034 | 74.251
2.5 | 0.552 | 0.00658 | -0.035 | 83.89
3 | 0.62 | 0.00631 | -0.036 | 98.171
3.5 | 0.689 | 0.00689 | -0.037 | 100.07
4 | 0.754 | 0.00702 | -0.038 | 107.346
4.5 | 0.821 | 0.00726 | -0.039 | 112.99
5 | 0.886 | 0.00751 | -0.039 | 118.025
5.5 | 0.95 | 0.00779 | -0.04 | 121.925
6 | 1.006 | 0.00946 | -0.041 | 106.346
6.5 | 1.058 | 0.01162 | -0.041 | 91.077
7 | 1.101 | 0.01802 | -0.041 | 61.081
7.5 | 1.15 | 0.0192 | -0.042 | 59.879
8 | 1.193 | 0.02051 | -0.043 | 58.132
8.5 | 1.227 | 0.02205 | -0.044 | 55.632
9 | 1.249 | 0.02393 | -0.044 | 52.184
9.5 | 1.252 | 0.02598 | -0.045 | 48.17
10 | 1.221 | 0.02854 | -0.046 | 42.768
10.5 | 1.067 | 0.03209 | -0.046 | 33.254
11 | 0.797 | 0.03933 | -0.046 | 20.26
11.5 | 0.726 | 0.08794 | -0.023 | 8.25
12 | 0.753 | 0.09634 | -0.024 | 7.818
12.5 | 0.781 | 0.09963 | -0.024 | 7.836
13 | 0.81 | 0.10371 | -0.027 | 7.813
13.5 | 0.837 | 0.10731 | -0.027 | 7.803
14 | 0.865 | 0.11277 | -0.027 | 7.669
14.5 | 0.898 | 0.11823 | -0.032 | 7.598

## 64. Re 3M Mach 0.50 (2)
BIGFOIL.COM POLAR EXPORT
NACA64-219 a=0.5
NACA64-219 a=0.5 |  |  |  | Cl Max: | 1.1663 | at alpha= | 14 | deg
XFOIL ncrit=9 |  |  |  | L/D Max: | 134.837 | at alpha= | 5 | deg
Re: | 3000000 |  |  | Cd Min: | 0.1853 | at alpha= | 19 | deg
Mach: | 0.5 |  |  | Cl=0 at alpha= | -1.3326 | deg
|  |  |  | @ Cl=0.1, Cd= | 0.0057283
|  |  |  | @ Cl=0.4, Cd= | 0.0058699
|  |  |  | @ Cl=0.6, Cd= | 0.0060457
alpha (deg) | Cl | Cd | Cm | Cl/Cd
-16.5 | -0.6673 | 0.14867 | -0.016 | -4.4885
-16 | -0.7144 | 0.13009 | -0.0287 | -5.4916
-15.5 | -0.7513 | 0.11434 | -0.0397 | -6.5708
-15 | -0.7781 | 0.10076 | -0.0491 | -7.7223
-14.5 | -0.8031 | 0.08801 | -0.0577 | -9.1251
-14 | -0.825 | 0.07645 | -0.065 | -10.7914
-13.5 | -0.848 | 0.06584 | -0.071 | -12.8797
-13 | -0.867 | 0.05668 | -0.075 | -15.2964
-12.5 | -0.8808 | 0.04883 | -0.0771 | -18.0381
-12 | -0.8887 | 0.04221 | -0.0776 | -21.0543
-11.5 | -0.8897 | 0.03664 | -0.0767 | -24.2822
-11 | -0.8855 | 0.03186 | -0.0749 | -27.7935
-10.5 | -0.8754 | 0.02781 | -0.0723 | -31.4779
-9.5 | -0.8441 | 0.02106 | -0.0659 | -40.0807
-9 | -0.8192 | 0.01848 | -0.0623 | -44.329
-8.5 | -0.788 | 0.01637 | -0.0586 | -48.1368
-8 | -0.754 | 0.01464 | -0.0548 | -51.5027
-7.5 | -0.7241 | 0.01301 | -0.05 | -55.6572
-7 | -0.6934 | 0.0119 | -0.0442 | -58.2689
-6.5 | -0.652 | 0.01124 | -0.0392 | -58.0071
-6 | -0.5982 | 0.01058 | -0.0364 | -56.5406
-5.5 | -0.5395 | 0.01003 | -0.0343 | -53.7886
-5 | -0.4817 | 0.00931 | -0.0324 | -51.7401
-4.5 | -0.4222 | 0.00862 | -0.031 | -48.9791
-3.5 | -0.3051 | 0.00666 | -0.0287 | -45.8108
-2.5 | -0.1696 | 0.00575 | -0.0291 | -29.4957
-2 | -0.0968 | 0.00572 | -0.0301 | -16.9231
-1.5 | -0.0244 | 0.00572 | -0.031 | -4.2657
-1 | 0.0485 | 0.0057 | -0.0321 | 8.5088
-0.5 | 0.1212 | 0.00574 | -0.0332 | 21.115
0 | 0.1929 | 0.00576 | -0.0342 | 33.4896
0.5 | 0.2657 | 0.00576 | -0.0354 | 46.1285
1 | 0.3383 | 0.00581 | -0.0365 | 58.2272
1.5 | 0.4104 | 0.00588 | -0.0375 | 69.7959
2 | 0.4823 | 0.00595 | -0.0384 | 81.0588
2.5 | 0.5553 | 0.00599 | -0.0393 | 92.7045
3 | 0.6275 | 0.00608 | -0.04 | 103.2072
3.5 | 0.6998 | 0.00616 | -0.0407 | 113.6039
4 | 0.7713 | 0.00633 | -0.041 | 121.8483
4.5 | 0.8423 | 0.00649 | -0.0411 | 129.7843
5 | 0.9115 | 0.00676 | -0.0408 | 134.8373
5.5 | 0.9432 | 0.00834 | -0.0351 | 113.0935
6 | 0.9453 | 0.00989 | -0.0247 | 95.5814
6.5 | 0.9364 | 0.01224 | -0.0147 | 76.5033
7 | 0.9345 | 0.0152 | -0.0074 | 61.4803
7.5 | 0.9431 | 0.0181 | -0.0019 | 52.105
9 | 0.9733 | 0.02797 | 0.0109 | 34.798
9.5 | 0.9971 | 0.03096 | 0.0137 | 32.2061
10 | 1.0229 | 0.03398 | 0.0162 | 30.103
10.5 | 1.0479 | 0.03723 | 0.0184 | 28.1467
11 | 1.073 | 0.04064 | 0.0205 | 26.4026
11.5 | 1.0927 | 0.04458 | 0.0224 | 24.511
12 | 1.1142 | 0.04853 | 0.0242 | 22.959
12.5 | 1.1319 | 0.05273 | 0.026 | 21.466
13.5 | 1.1622 | 0.06448 | 0.0245 | 18.0242
14 | 1.1663 | 0.07113 | 0.0242 | 16.3967
14.5 | 1.1639 | 0.07878 | 0.0229 | 14.7741
15 | 1.1569 | 0.0873 | 0.0206 | 13.252
15.5 | 1.148 | 0.09661 | 0.0173 | 11.8828
16 | 1.134 | 0.10699 | 0.0126 | 10.5991
16.5 | 1.1153 | 0.1185 | 0.0065 | 9.4118
17 | 1.0947 | 0.13079 | -0.0009 | 8.3699
17.5 | 1.0717 | 0.14391 | -0.0094 | 7.447
18 | 1.0485 | 0.15761 | -0.0187 | 6.6525
18.5 | 1.0284 | 0.17134 | -0.0283 | 6.0021
19 | 1.01 | 0.1853 | -0.0381 | 5.4506

## 65. Re 4M Mach 0.00 (1)
BIGFOIL.COM POLAR EXPORT
NACA64-219 a=0.5
NACA64-219 a=0.5 |  |  |  | Cl Max: | 1.552 | at alpha= | 16 | deg
JavaFoil+Calcfoil stall+Eppler ext transition |  |  |  | L/D Max: | 133.892 | at alpha= | 5.5 | deg
Re: | 4000000 |  |  | Cd Min: | 0.00549 | at alpha= | -2 | deg
Mach: | 0 |  |  | Cl=0 at alpha= | -1.3254 | deg
|  |  |  | @ Cl=0.1, Cd= | 0.005549
|  |  |  | @ Cl=0.4, Cd= | 0.0056922
|  |  |  | @ Cl=0.6, Cd= | 0.0058562
alpha (deg) | Cl | Cd | Cm | Cl/Cd
-20 | -1.279 | 0.06799 | 0.003 | -18.818
-19.5 | -1.291 | 0.06216 | 0.002 | -20.768
-19 | -1.305 | 0.05416 | 0.002 | -24.097
-18.5 | -1.313 | 0.04923 | 0.001 | -26.663
-18 | -1.317 | 0.04485 | 0 | -29.373
-17.5 | -1.321 | 0.04039 | 0 | -32.693
-17 | -1.318 | 0.03759 | -0.001 | -35.069
-16.5 | -1.314 | 0.03455 | -0.001 | -38.036
-16 | -1.308 | 0.03134 | -0.002 | -41.742
-15.5 | -1.298 | 0.02893 | -0.003 | -44.873
-15 | -1.286 | 0.02635 | -0.003 | -48.808
-14.5 | -1.27 | 0.02425 | -0.004 | -52.346
-14 | -1.25 | 0.02261 | -0.005 | -55.281
-13.5 | -1.227 | 0.021 | -0.005 | -58.411
-13 | -1.201 | 0.01936 | -0.006 | -62.05
-12.5 | -1.172 | 0.01808 | -0.007 | -64.83
-12 | -1.14 | 0.01699 | -0.008 | -67.084
-11.5 | -1.105 | 0.01594 | -0.008 | -69.297
-11 | -1.067 | 0.01505 | -0.009 | -70.874
-10.5 | -1.027 | 0.01417 | -0.01 | -72.457
-10 | -0.984 | 0.01343 | -0.011 | -73.244
-9.5 | -0.939 | 0.01273 | -0.011 | -73.79
-9 | -0.892 | 0.01211 | -0.012 | -73.676
-8.5 | -0.843 | 0.01151 | -0.013 | -73.207
-8 | -0.792 | 0.01101 | -0.014 | -71.901
-7.5 | -0.739 | 0.01056 | -0.014 | -69.974
-7 | -0.684 | 0.01015 | -0.015 | -67.434
-6.5 | -0.629 | 0.00977 | -0.016 | -64.325
-6 | -0.574 | 0.00932 | -0.017 | -61.645
-5.5 | -0.515 | 0.00898 | -0.018 | -57.288
-5 | -0.454 | 0.0067 | -0.019 | -67.818
-4.5 | -0.393 | 0.00564 | -0.019 | -69.691
-4 | -0.332 | 0.0056 | -0.02 | -59.295
-3.5 | -0.27 | 0.0056 | -0.021 | -48.293
-3 | -0.208 | 0.00551 | -0.022 | -37.863
-2.5 | -0.146 | 0.00553 | -0.023 | -26.468
-2 | -0.084 | 0.00549 | -0.023 | -15.354
-1.5 | -0.022 | 0.00553 | -0.024 | -3.934
-1 | 0.041 | 0.00553 | -0.025 | 7.376
-0.5 | 0.103 | 0.00555 | -0.026 | 18.622
0 | 0.166 | 0.00555 | -0.027 | 29.849
0.5 | 0.228 | 0.00557 | -0.027 | 41.013
1 | 0.291 | 0.00558 | -0.028 | 52.129
1.5 | 0.353 | 0.00564 | -0.029 | 62.585
2 | 0.416 | 0.00571 | -0.03 | 72.752
2.5 | 0.478 | 0.00576 | -0.031 | 82.96
3 | 0.54 | 0.00578 | -0.031 | 93.414
3.5 | 0.603 | 0.00586 | -0.032 | 102.766
4 | 0.662 | 0.00593 | -0.033 | 111.547
4.5 | 0.723 | 0.00604 | -0.034 | 119.655
5 | 0.783 | 0.00618 | -0.035 | 126.776
5.5 | 0.843 | 0.0063 | -0.035 | 133.892
6 | 0.897 | 0.00671 | -0.036 | 133.633
6.5 | 0.948 | 0.00824 | -0.037 | 115.07
7 | 0.997 | 0.00989 | -0.037 | 100.833
7.5 | 1.042 | 0.01322 | -0.037 | 78.856
8 | 1.093 | 0.01384 | -0.038 | 78.977
8.5 | 1.143 | 0.01451 | -0.039 | 78.754
9 | 1.19 | 0.01522 | -0.039 | 78.192
9.5 | 1.236 | 0.01601 | -0.04 | 77.242
10 | 1.28 | 0.01687 | -0.041 | 75.893
10.5 | 1.321 | 0.01779 | -0.041 | 74.244
11 | 1.358 | 0.01881 | -0.042 | 72.225
11.5 | 1.393 | 0.01981 | -0.043 | 70.309
12 | 1.424 | 0.02097 | -0.043 | 67.936
12.5 | 1.452 | 0.02217 | -0.044 | 65.51
13 | 1.477 | 0.02339 | -0.044 | 63.152
13.5 | 1.499 | 0.02486 | -0.045 | 60.273
14 | 1.516 | 0.02641 | -0.045 | 57.421
14.5 | 1.531 | 0.02793 | -0.046 | 54.801
15 | 1.541 | 0.02974 | -0.046 | 51.815
15.5 | 1.549 | 0.03145 | -0.047 | 49.246
16 | 1.552 | 0.03354 | -0.048 | 46.276
16.5 | 1.552 | 0.03558 | -0.048 | 43.635
17 | 1.549 | 0.03805 | -0.048 | 40.705
17.5 | 1.543 | 0.04065 | -0.049 | 37.947
18 | 1.533 | 0.04319 | -0.049 | 35.498
18.5 | 1.517 | 0.04631 | -0.05 | 32.755
19 | 1.497 | 0.04995 | -0.05 | 29.958
19.5 | 1.474 | 0.05405 | -0.05 | 27.265
20 | 1.449 | 0.05821 | -0.051 | 24.889

## 66. Re 4M Mach 0.00 (2)
BIGFOIL.COM POLAR EXPORT
NACA64-219 a=0.5
NACA64-219 a=0.5 |  |  |  | Cl Max: | 1.5234 | at alpha= | 20 | deg
XFOIL ncrit=9 |  |  |  | L/D Max: | 127.445 | at alpha= | 4.5 | deg
Re: | 4000000 |  |  | Cd Min: | 0.06906 | at alpha= | 20 | deg
Mach: | 0 |  |  | Cl=0 at alpha= | -1.327 | deg
|  |  |  | @ Cl=0.1, Cd= | 0.0049698
|  |  |  | @ Cl=0.4, Cd= | 0.0050686
|  |  |  | @ Cl=0.6, Cd= | 0.0052861
alpha (deg) | Cl | Cd | Cm | Cl/Cd
-20 | -1.4309 | 0.05247 | -0.0483 | -27.2708
-19.5 | -1.4208 | 0.04814 | -0.0493 | -29.5139
-19 | -1.4089 | 0.0441 | -0.05 | -31.9478
-18.5 | -1.393 | 0.04062 | -0.0505 | -34.2935
-17.5 | -1.3651 | 0.03324 | -0.0514 | -41.068
-17 | -1.3482 | 0.03031 | -0.0512 | -44.4804
-16.5 | -1.3308 | 0.02782 | -0.05 | -47.8361
-16 | -1.3115 | 0.02549 | -0.0487 | -51.4515
-15.5 | -1.2893 | 0.02344 | -0.0473 | -55.0043
-15 | -1.265 | 0.02161 | -0.0458 | -58.5377
-14.5 | -1.2403 | 0.0199 | -0.044 | -62.3266
-14 | -1.2129 | 0.01844 | -0.0422 | -65.7755
-13.5 | -1.1848 | 0.01713 | -0.0402 | -69.1652
-13 | -1.1596 | 0.01578 | -0.0375 | -73.4854
-12.5 | -1.1344 | 0.01461 | -0.0344 | -77.6454
-12 | -1.1076 | 0.01371 | -0.0309 | -80.7877
-11.5 | -1.0819 | 0.01301 | -0.0266 | -83.1591
-11 | -1.0438 | 0.0125 | -0.0242 | -83.504
-10.5 | -0.9988 | 0.01204 | -0.0229 | -82.9568
-10 | -0.9531 | 0.0115 | -0.0218 | -82.8783
-9.5 | -0.9049 | 0.01102 | -0.021 | -82.1143
-9 | -0.8541 | 0.01061 | -0.0206 | -80.4995
-8.5 | -0.8017 | 0.01026 | -0.0204 | -78.1384
-8 | -0.7496 | 0.00983 | -0.0202 | -76.2564
-7.5 | -0.6954 | 0.00952 | -0.0203 | -73.0462
-7 | -0.6412 | 0.00915 | -0.0204 | -70.0765
-6.5 | -0.5862 | 0.00881 | -0.0207 | -66.538
-6 | -0.5315 | 0.00843 | -0.0209 | -63.0486
-5.5 | -0.477 | 0.00795 | -0.0211 | -60
-5 | -0.4213 | 0.00756 | -0.0215 | -55.7275
-4.5 | -0.3658 | 0.00709 | -0.0219 | -51.5938
-4 | -0.3112 | 0.00646 | -0.0222 | -48.1734
-3.5 | -0.2565 | 0.00582 | -0.0226 | -44.0722
-3 | -0.2008 | 0.00519 | -0.0231 | -38.6898
-2.5 | -0.1414 | 0.00505 | -0.024 | -28
-2 | -0.0814 | 0.00502 | -0.025 | -16.2151
-1.5 | -0.0208 | 0.00498 | -0.026 | -4.1767
-1 | 0.0393 | 0.00495 | -0.027 | 7.9394
-0.5 | 0.0997 | 0.00497 | -0.028 | 20.0604
0 | 0.1602 | 0.00494 | -0.0291 | 32.4291
0.5 | 0.2207 | 0.00497 | -0.0301 | 44.4064
1 | 0.2809 | 0.00502 | -0.0311 | 55.9562
1.5 | 0.3414 | 0.00501 | -0.0322 | 68.1437
2 | 0.4014 | 0.00507 | -0.0332 | 79.1716
2.5 | 0.4615 | 0.00511 | -0.0342 | 90.3131
3 | 0.521 | 0.00519 | -0.0351 | 100.3854
3.5 | 0.5806 | 0.00526 | -0.0361 | 110.3802
4 | 0.64 | 0.00534 | -0.037 | 119.8502
4.5 | 0.6984 | 0.00548 | -0.0378 | 127.4453
5 | 0.7533 | 0.00593 | -0.0381 | 127.032
5.5 | 0.8007 | 0.00689 | -0.0373 | 116.2119
6 | 0.8471 | 0.00778 | -0.0364 | 108.8817
6.5 | 0.8917 | 0.00864 | -0.0351 | 103.206
7 | 0.9345 | 0.00945 | -0.0336 | 98.8889
8 | 1.0164 | 0.01077 | -0.0297 | 94.3733
8.5 | 1.0388 | 0.01153 | -0.0244 | 90.0954
9 | 1.0578 | 0.0125 | -0.0192 | 84.624
9.5 | 1.0829 | 0.01355 | -0.0155 | 79.9188
10 | 1.1104 | 0.01467 | -0.0124 | 75.6919
10.5 | 1.1368 | 0.01597 | -0.0096 | 71.1835
11 | 1.1654 | 0.01724 | -0.0072 | 67.5986
11.5 | 1.1899 | 0.0188 | -0.0046 | 63.2926
12 | 1.2155 | 0.02036 | -0.0023 | 59.7004
12.5 | 1.2383 | 0.02197 | 0.0003 | 56.3632
13.5 | 1.2967 | 0.02599 | 0.0013 | 49.8923
14 | 1.3217 | 0.02812 | 0.0025 | 47.0021
14.5 | 1.3449 | 0.03047 | 0.0037 | 44.1385
15 | 1.3653 | 0.03313 | 0.0048 | 41.2104
15.5 | 1.384 | 0.03602 | 0.0057 | 38.4231
16 | 1.4032 | 0.03898 | 0.0065 | 35.9979
16.5 | 1.4247 | 0.0418 | 0.0069 | 34.0837
17 | 1.4434 | 0.04494 | 0.0073 | 32.1184
17.5 | 1.4606 | 0.0483 | 0.0076 | 30.2402
18 | 1.4742 | 0.05213 | 0.0076 | 28.2793
18.5 | 1.4862 | 0.05624 | 0.0075 | 26.426
19 | 1.4982 | 0.06044 | 0.0071 | 24.7882
19.5 | 1.5104 | 0.06476 | 0.0065 | 23.323
20 | 1.5234 | 0.06906 | 0.0057 | 22.0591

## 67. Re 4M Mach 0.10 (1)
BIGFOIL.COM POLAR EXPORT
NACA64-219 a=0.5
NACA64-219 a=0.5 |  |  |  | Cl Max: | 1.536 | at alpha= | 15.5 | deg
JavaFoil+Calcfoil stall+Eppler ext transition |  |  |  | L/D Max: | 134.566 | at alpha= | 5.5 | deg
Re: | 4000000 |  |  | Cd Min: | 0.0055 | at alpha= | -2 | deg
Mach: | 0.1 |  |  | Cl=0 at alpha= | -1.3254 | deg
|  |  |  | @ Cl=0.1, Cd= | 0.0055387
|  |  |  | @ Cl=0.4, Cd= | 0.0057114
|  |  |  | @ Cl=0.6, Cd= | 0.0058933
alpha (deg) | Cl | Cd | Cm | Cl/Cd
-20 | -1.234 | 0.07373 | 0.003 | -16.742
-19.5 | -1.251 | 0.06624 | 0.002 | -18.884
-19 | -1.266 | 0.05941 | 0.002 | -21.305
-18.5 | -1.28 | 0.05209 | 0.001 | -24.577
-18 | -1.289 | 0.04717 | 0 | -27.322
-17.5 | -1.295 | 0.04283 | 0 | -30.224
-17 | -1.297 | 0.03917 | -0.001 | -33.104
-16.5 | -1.296 | 0.03588 | -0.001 | -36.115
-16 | -1.293 | 0.03235 | -0.002 | -39.98
-15.5 | -1.285 | 0.02981 | -0.003 | -43.121
-15 | -1.276 | 0.02705 | -0.003 | -47.153
-14.5 | -1.261 | 0.02509 | -0.004 | -50.25
-14 | -1.244 | 0.02312 | -0.005 | -53.782
-13.5 | -1.222 | 0.02144 | -0.005 | -57.007
-13 | -1.198 | 0.01985 | -0.006 | -60.338
-12.5 | -1.171 | 0.0184 | -0.007 | -63.605
-12 | -1.139 | 0.01727 | -0.008 | -65.946
-11.5 | -1.105 | 0.01619 | -0.008 | -68.248
-11 | -1.068 | 0.01529 | -0.009 | -69.848
-10.5 | -1.028 | 0.01436 | -0.01 | -71.639
-10 | -0.986 | 0.01363 | -0.011 | -72.368
-9.5 | -0.941 | 0.01287 | -0.011 | -73.153
-9 | -0.894 | 0.01223 | -0.012 | -73.129
-8.5 | -0.845 | 0.01164 | -0.013 | -72.649
-8 | -0.794 | 0.01111 | -0.014 | -71.516
-7.5 | -0.742 | 0.01064 | -0.015 | -69.721
-7 | -0.687 | 0.01021 | -0.015 | -67.299
-6.5 | -0.631 | 0.00983 | -0.016 | -64.2
-6 | -0.577 | 0.00932 | -0.017 | -61.891
-5.5 | -0.517 | 0.0091 | -0.018 | -56.839
-5 | -0.456 | 0.00676 | -0.019 | -67.503
-4.5 | -0.395 | 0.00567 | -0.02 | -69.665
-4 | -0.334 | 0.00559 | -0.02 | -59.651
-3.5 | -0.272 | 0.0056 | -0.021 | -48.563
-3 | -0.21 | 0.00555 | -0.022 | -37.78
-2.5 | -0.147 | 0.00553 | -0.023 | -26.615
-2 | -0.085 | 0.0055 | -0.024 | -15.39
-1.5 | -0.022 | 0.00551 | -0.024 | -3.962
-1 | 0.041 | 0.00552 | -0.025 | 7.427
-0.5 | 0.104 | 0.00554 | -0.026 | 18.744
0 | 0.167 | 0.00555 | -0.027 | 30.006
0.5 | 0.229 | 0.00556 | -0.028 | 41.258
1 | 0.292 | 0.00563 | -0.028 | 51.94
1.5 | 0.355 | 0.00564 | -0.029 | 62.915
2 | 0.418 | 0.00574 | -0.03 | 72.815
2.5 | 0.48 | 0.00575 | -0.031 | 83.523
3 | 0.543 | 0.00583 | -0.032 | 93.112
3.5 | 0.606 | 0.0059 | -0.032 | 102.674
4 | 0.665 | 0.00598 | -0.033 | 111.135
4.5 | 0.726 | 0.00603 | -0.034 | 120.446
5 | 0.787 | 0.00617 | -0.035 | 127.544
5.5 | 0.847 | 0.0063 | -0.036 | 134.566
6 | 0.9 | 0.00737 | -0.036 | 122.175
6.5 | 0.952 | 0.00836 | -0.037 | 113.953
7 | 1.001 | 0.01008 | -0.037 | 99.297
7.5 | 1.046 | 0.01335 | -0.038 | 78.393
8 | 1.097 | 0.014 | -0.038 | 78.368
8.5 | 1.147 | 0.01466 | -0.039 | 78.202
9 | 1.194 | 0.01539 | -0.04 | 77.597
9.5 | 1.24 | 0.0162 | -0.04 | 76.564
10 | 1.284 | 0.01713 | -0.041 | 74.937
10.5 | 1.324 | 0.01802 | -0.041 | 73.498
11 | 1.361 | 0.01907 | -0.042 | 71.345
11.5 | 1.395 | 0.0201 | -0.043 | 69.38
12 | 1.425 | 0.02129 | -0.043 | 66.937
12.5 | 1.452 | 0.02253 | -0.044 | 64.438
13 | 1.475 | 0.02391 | -0.044 | 61.701
13.5 | 1.495 | 0.0253 | -0.045 | 59.086
14 | 1.511 | 0.0269 | -0.046 | 56.15
14.5 | 1.523 | 0.0285 | -0.046 | 53.429
15 | 1.531 | 0.03037 | -0.047 | 50.404
15.5 | 1.536 | 0.03212 | -0.047 | 47.809
16 | 1.536 | 0.03433 | -0.048 | 44.745
16.5 | 1.533 | 0.03646 | -0.048 | 42.046
17 | 1.527 | 0.03874 | -0.049 | 39.402
17.5 | 1.516 | 0.0418 | -0.049 | 36.272
18 | 1.502 | 0.04491 | -0.049 | 33.444
18.5 | 1.481 | 0.04847 | -0.05 | 30.554
19 | 1.457 | 0.05178 | -0.05 | 28.142
19.5 | 1.429 | 0.05652 | -0.05 | 25.279
20 | 1.399 | 0.06074 | -0.051 | 23.039

## 68. Re 4M Mach 0.10 (2)
BIGFOIL.COM POLAR EXPORT
NACA64-219 a=0.5
NACA64-219 a=0.5 |  |  |  | Cl Max: | 1.516 | at alpha= | 20 | deg
XFOIL ncrit=9 |  |  |  | L/D Max: | 127.836 | at alpha= | 4.5 | deg
Re: | 4000000 |  |  | Cd Min: | 0.07203 | at alpha= | 20 | deg
Mach: | 0.1 |  |  | Cl=0 at alpha= | -1.3273 | deg
|  |  |  | @ Cl=0.1, Cd= | 0.0049799
|  |  |  | @ Cl=0.4, Cd= | 0.0050853
|  |  |  | @ Cl=0.6, Cd= | 0.0052907
alpha (deg) | Cl | Cd | Cm | Cl/Cd
-20 | -1.4188 | 0.05578 | -0.0494 | -25.4356
-19.5 | -1.4106 | 0.05102 | -0.0506 | -27.648
-19 | -1.4003 | 0.04669 | -0.0514 | -29.9914
-18.5 | -1.3856 | 0.04292 | -0.0519 | -32.2833
-18 | -1.3711 | 0.03927 | -0.0522 | -34.9147
-17.5 | -1.357 | 0.03543 | -0.0528 | -38.3009
-17 | -1.3412 | 0.03202 | -0.0532 | -41.8863
-16.5 | -1.3251 | 0.02928 | -0.052 | -45.2561
-16 | -1.3073 | 0.02673 | -0.0508 | -48.9076
-15.5 | -1.2859 | 0.02452 | -0.0494 | -52.4429
-15 | -1.262 | 0.02256 | -0.0479 | -55.9397
-14.5 | -1.2381 | 0.0207 | -0.0462 | -59.8116
-14 | -1.2111 | 0.01912 | -0.0443 | -63.3421
-13.5 | -1.1835 | 0.01769 | -0.0423 | -66.9022
-13 | -1.1554 | 0.01638 | -0.04 | -70.5372
-12.5 | -1.1317 | 0.01503 | -0.0368 | -75.2961
-12 | -1.1046 | 0.01402 | -0.0335 | -78.7874
-11.5 | -1.078 | 0.01321 | -0.0295 | -81.6048
-11 | -1.0466 | 0.01266 | -0.0257 | -82.6698
-10.5 | -1.0027 | 0.01217 | -0.0242 | -82.3911
-10 | -0.9567 | 0.01165 | -0.0229 | -82.1202
-9.5 | -0.9092 | 0.01113 | -0.0219 | -81.6891
-9 | -0.8586 | 0.01069 | -0.0214 | -80.3181
-8.5 | -0.806 | 0.01034 | -0.0211 | -77.9497
-8 | -0.7537 | 0.0099 | -0.0208 | -76.1313
-7.5 | -0.6994 | 0.00957 | -0.0208 | -73.0825
-7 | -0.6449 | 0.0092 | -0.0209 | -70.0978
-6.5 | -0.5896 | 0.00885 | -0.021 | -66.6215
-6 | -0.5345 | 0.00847 | -0.0212 | -63.1051
-5.5 | -0.4797 | 0.00799 | -0.0214 | -60.0375
-5 | -0.4236 | 0.00761 | -0.0217 | -55.6636
-4.5 | -0.3678 | 0.00714 | -0.0221 | -51.5126
-4 | -0.313 | 0.00649 | -0.0224 | -48.228
-3.5 | -0.258 | 0.00585 | -0.0227 | -44.1026
-3 | -0.2021 | 0.0052 | -0.0232 | -38.8654
-2.5 | -0.1423 | 0.00506 | -0.0241 | -28.1225
-2 | -0.0818 | 0.00503 | -0.0251 | -16.2624
-1.5 | -0.0209 | 0.00499 | -0.0262 | -4.1884
-1 | 0.0396 | 0.00496 | -0.0272 | 7.9839
-0.5 | 0.1004 | 0.00498 | -0.0282 | 20.1606
0 | 0.1613 | 0.00495 | -0.0292 | 32.5859
0.5 | 0.2222 | 0.00499 | -0.0303 | 44.5291
1 | 0.2828 | 0.00503 | -0.0313 | 56.2227
1.5 | 0.3436 | 0.00502 | -0.0324 | 68.4462
2 | 0.4041 | 0.00509 | -0.0334 | 79.391
2.5 | 0.4646 | 0.00512 | -0.0344 | 90.7422
3 | 0.5245 | 0.0052 | -0.0353 | 100.8654
3.5 | 0.5845 | 0.00527 | -0.0362 | 110.9108
4 | 0.6443 | 0.00535 | -0.0372 | 120.4299
4.5 | 0.7031 | 0.0055 | -0.0379 | 127.8364
5.5 | 0.8056 | 0.00694 | -0.0374 | 116.0807
6 | 0.8516 | 0.00786 | -0.0363 | 108.3461
6.5 | 0.8959 | 0.00873 | -0.0349 | 102.6231
7 | 0.9387 | 0.00953 | -0.0332 | 98.4995
7.5 | 0.9811 | 0.01019 | -0.0314 | 96.2807
8 | 1.0182 | 0.0109 | -0.0287 | 93.4128
8.5 | 1.0345 | 0.01174 | -0.0224 | 88.1175
9 | 1.0554 | 0.01278 | -0.0176 | 82.5822
9.5 | 1.0808 | 0.0139 | -0.014 | 77.7554
10 | 1.1087 | 0.01508 | -0.0111 | 73.5212
10.5 | 1.1352 | 0.01644 | -0.0082 | 69.0511
11 | 1.1636 | 0.01779 | -0.0059 | 65.4075
11.5 | 1.1877 | 0.01944 | -0.0033 | 61.0957
12 | 1.2135 | 0.02105 | -0.001 | 57.6485
12.5 | 1.2352 | 0.02277 | 0.0017 | 54.2468
13.5 | 1.2944 | 0.02698 | 0.0025 | 47.9763
14 | 1.3191 | 0.02922 | 0.0038 | 45.1437
14.5 | 1.342 | 0.03169 | 0.0049 | 42.3477
15 | 1.3615 | 0.03451 | 0.006 | 39.4523
15.5 | 1.3794 | 0.03757 | 0.007 | 36.7155
16 | 1.4017 | 0.04033 | 0.0076 | 34.7558
16.5 | 1.4224 | 0.04333 | 0.0081 | 32.8271
17 | 1.4396 | 0.04674 | 0.0085 | 30.8002
17.5 | 1.4549 | 0.05039 | 0.0087 | 28.8728
18 | 1.467 | 0.0545 | 0.0087 | 26.9174
18.5 | 1.4773 | 0.05889 | 0.0085 | 25.0858
19 | 1.4945 | 0.06268 | 0.0081 | 23.8433
19.5 | 1.506 | 0.06722 | 0.0074 | 22.404
20 | 1.516 | 0.07203 | 0.0064 | 21.0468

## 69. Re 4M Mach 0.25 (1)
BIGFOIL.COM POLAR EXPORT
NACA64-219 a=0.5
NACA64-219 a=0.5 |  |  |  | Cl Max: | 1.457 | at alpha= | 13.5 | deg
JavaFoil+Calcfoil stall+Eppler ext transition |  |  |  | L/D Max: | 133.699 | at alpha= | 5.5 | deg
Re: | 4000000 |  |  | Cd Min: | 0.00556 | at alpha= | -3 | deg
Mach: | 0.25 |  |  | Cl=0 at alpha= | -1.3281 | deg
|  |  |  | @ Cl=0.1, Cd= | 0.0055811
|  |  |  | @ Cl=0.4, Cd= | 0.0057383
|  |  |  | @ Cl=0.6, Cd= | 0.0059425
alpha (deg) | Cl | Cd | Cm | Cl/Cd
-19.5 | -0.871 | 0.14929 | 0.002 | -5.833
-19 | -0.912 | 0.13552 | 0.001 | -6.729
-18.5 | -0.953 | 0.12045 | 0.001 | -7.914
-18 | -1.004 | 0.0973 | 0 | -10.319
-17.5 | -1.071 | 0.06682 | 0 | -16.032
-17 | -1.104 | 0.0576 | -0.001 | -19.172
-16.5 | -1.137 | 0.04798 | -0.001 | -23.687
-16 | -1.155 | 0.04356 | -0.002 | -26.516
-15.5 | -1.173 | 0.03795 | -0.003 | -30.904
-15 | -1.184 | 0.03361 | -0.003 | -35.217
-14.5 | -1.189 | 0.02985 | -0.004 | -39.825
-14 | -1.187 | 0.02726 | -0.005 | -43.536
-13.5 | -1.18 | 0.0247 | -0.005 | -47.783
-13 | -1.168 | 0.02257 | -0.006 | -51.753
-12.5 | -1.15 | 0.02066 | -0.007 | -55.677
-12 | -1.128 | 0.01915 | -0.008 | -58.868
-11.5 | -1.101 | 0.0178 | -0.008 | -61.819
-11 | -1.069 | 0.0166 | -0.009 | -64.412
-10.5 | -1.034 | 0.01561 | -0.01 | -66.201
-10 | -0.995 | 0.01466 | -0.011 | -67.861
-9.5 | -0.953 | 0.01373 | -0.012 | -69.386
-9 | -0.907 | 0.01304 | -0.012 | -69.589
-8.5 | -0.859 | 0.01234 | -0.013 | -69.617
-8 | -0.809 | 0.01174 | -0.014 | -68.901
-7.5 | -0.756 | 0.01119 | -0.015 | -67.569
-7 | -0.701 | 0.01068 | -0.016 | -65.624
-6.5 | -0.644 | 0.01023 | -0.017 | -62.993
-6 | -0.587 | 0.00974 | -0.017 | -60.203
-5.5 | -0.528 | 0.00886 | -0.018 | -59.58
-5 | -0.469 | 0.00721 | -0.019 | -64.966
-4.5 | -0.406 | 0.00628 | -0.02 | -64.663
-4 | -0.343 | 0.00565 | -0.021 | -60.699
-3.5 | -0.279 | 0.00566 | -0.022 | -49.322
-3 | -0.215 | 0.00556 | -0.023 | -38.722
-2.5 | -0.151 | 0.00558 | -0.023 | -27.073
-2 | -0.087 | 0.00558 | -0.024 | -15.589
-1.5 | -0.022 | 0.00558 | -0.025 | -4.02
-1 | 0.042 | 0.00559 | -0.026 | 7.53
-0.5 | 0.107 | 0.00558 | -0.027 | 19.119
0 | 0.171 | 0.00563 | -0.028 | 30.425
0.5 | 0.236 | 0.00567 | -0.028 | 41.573
1 | 0.3 | 0.00568 | -0.029 | 52.862
1.5 | 0.365 | 0.0057 | -0.03 | 64.044
2 | 0.429 | 0.00577 | -0.031 | 74.403
2.5 | 0.494 | 0.00587 | -0.032 | 84.068
3 | 0.558 | 0.00589 | -0.032 | 94.724
3.5 | 0.622 | 0.00597 | -0.033 | 104.282
4 | 0.683 | 0.00604 | -0.034 | 113.206
4.5 | 0.746 | 0.00624 | -0.035 | 119.597
5 | 0.808 | 0.00637 | -0.036 | 126.96
5.5 | 0.87 | 0.00651 | -0.037 | 133.699
6 | 0.92 | 0.00777 | -0.037 | 118.412
6.5 | 0.973 | 0.00892 | -0.038 | 109.098
7 | 1.02 | 0.01147 | -0.038 | 88.936
7.5 | 1.068 | 0.01413 | -0.038 | 75.606
8 | 1.119 | 0.01485 | -0.039 | 75.355
8.5 | 1.168 | 0.01561 | -0.04 | 74.834
9 | 1.215 | 0.01647 | -0.04 | 73.737
9.5 | 1.259 | 0.01739 | -0.041 | 72.39
10 | 1.3 | 0.01841 | -0.042 | 70.643
10.5 | 1.338 | 0.01953 | -0.042 | 68.485
11 | 1.37 | 0.02069 | -0.043 | 66.219
11.5 | 1.397 | 0.02195 | -0.044 | 63.677
12 | 1.42 | 0.02331 | -0.044 | 60.93
12.5 | 1.438 | 0.02482 | -0.045 | 57.934
13 | 1.45 | 0.02648 | -0.045 | 54.768
13.5 | 1.457 | 0.02815 | -0.046 | 51.753
14 | 1.457 | 0.03022 | -0.047 | 48.226
14.5 | 1.452 | 0.03217 | -0.047 | 45.127
15 | 1.44 | 0.03462 | -0.048 | 41.586
15.5 | 1.422 | 0.03719 | -0.048 | 38.223
16 | 1.397 | 0.04011 | -0.049 | 34.829
16.5 | 1.366 | 0.04382 | -0.049 | 31.164
17 | 1.328 | 0.04792 | -0.049 | 27.713
17.5 | 1.285 | 0.0521 | -0.05 | 24.667
18 | 1.234 | 0.05877 | -0.05 | 20.99
18.5 | 1.173 | 0.06507 | -0.05 | 18.032

## 70. Re 4M Mach 0.25 (2)
BIGFOIL.COM POLAR EXPORT
NACA64-219 a=0.5
NACA64-219 a=0.5 |  |  |  | Cl Max: | 1.4645 | at alpha= | 20 | deg
XFOIL ncrit=9 |  |  |  | L/D Max: | 127.883 | at alpha= | 5 | deg
Re: | 4000000 |  |  | Cd Min: | 0.0901 | at alpha= | 20 | deg
Mach: | 0.25 |  |  | Cl=0 at alpha= | -1.3283 | deg
|  |  |  | @ Cl=0.1, Cd= | 0.00504
|  |  |  | @ Cl=0.4, Cd= | 0.0051491
|  |  |  | @ Cl=0.6, Cd= | 0.0053713
alpha (deg) | Cl | Cd | Cm | Cl/Cd
-20 | -1.3031 | 0.08079 | -0.0485 | -16.1295
-19.5 | -1.3103 | 0.07284 | -0.0522 | -17.9887
-19 | -1.3177 | 0.06529 | -0.0552 | -20.1823
-17.5 | -1.2902 | 0.04801 | -0.0626 | -26.8736
-17 | -1.2866 | 0.04374 | -0.0616 | -29.4147
-16.5 | -1.2748 | 0.03968 | -0.0614 | -32.127
-16 | -1.2708 | 0.03519 | -0.0608 | -36.1125
-15.5 | -1.2573 | 0.03167 | -0.0598 | -39.7
-15 | -1.2384 | 0.02877 | -0.0585 | -43.0448
-14.5 | -1.2183 | 0.02609 | -0.0569 | -46.6961
-14 | -1.1954 | 0.02372 | -0.0552 | -50.3963
-13.5 | -1.1706 | 0.0216 | -0.0531 | -54.1944
-13 | -1.1432 | 0.01975 | -0.051 | -57.8835
-12.5 | -1.114 | 0.01811 | -0.0486 | -61.513
-12 | -1.0897 | 0.01638 | -0.0455 | -66.5263
-11.5 | -1.0631 | 0.01496 | -0.0422 | -71.0628
-11 | -1.0331 | 0.01386 | -0.0387 | -74.5382
-10.5 | -1.0039 | 0.01299 | -0.0346 | -77.2825
-10 | -0.9729 | 0.01238 | -0.03 | -78.5864
-9.5 | -0.9279 | 0.01181 | -0.0279 | -78.569
-9 | -0.8805 | 0.01121 | -0.0261 | -78.5459
-8.5 | -0.8287 | 0.01075 | -0.025 | -77.0884
-8 | -0.7744 | 0.01034 | -0.0244 | -74.8936
-7.5 | -0.7205 | 0.00989 | -0.0237 | -72.8514
-7 | -0.664 | 0.00952 | -0.0234 | -69.7479
-6.5 | -0.6072 | 0.00915 | -0.0233 | -66.3607
-6 | -0.5501 | 0.00876 | -0.0232 | -62.7968
-5.5 | -0.4939 | 0.00827 | -0.0231 | -59.7219
-5 | -0.4366 | 0.00783 | -0.0232 | -55.7599
-4.5 | -0.3788 | 0.00735 | -0.0234 | -51.5374
-4 | -0.3227 | 0.0067 | -0.0236 | -48.1642
-3.5 | -0.2661 | 0.00599 | -0.0238 | -44.424
-3 | -0.2092 | 0.00527 | -0.0241 | -39.6964
-2.5 | -0.1473 | 0.00514 | -0.025 | -28.6576
-2 | -0.0844 | 0.00507 | -0.026 | -16.6469
-1.5 | -0.0215 | 0.00505 | -0.027 | -4.2574
-1 | 0.0411 | 0.00504 | -0.028 | 8.1548
-0.5 | 0.1045 | 0.00504 | -0.0291 | 20.7341
0 | 0.1673 | 0.00502 | -0.0302 | 33.3267
0.5 | 0.2301 | 0.00507 | -0.0312 | 45.3846
1 | 0.2934 | 0.00509 | -0.0324 | 57.6424
1.5 | 0.3562 | 0.0051 | -0.0334 | 69.8431
2 | 0.4186 | 0.00517 | -0.0344 | 80.9671
3 | 0.5437 | 0.00529 | -0.0363 | 102.7788
3.5 | 0.606 | 0.00538 | -0.0372 | 112.6394
4 | 0.6683 | 0.00544 | -0.0381 | 122.8493
5 | 0.7852 | 0.00614 | -0.0388 | 127.8827
5.5 | 0.8318 | 0.00723 | -0.0374 | 115.0484
6 | 0.8767 | 0.00823 | -0.0357 | 106.5249
6.5 | 0.9183 | 0.00918 | -0.0334 | 100.0327
7 | 0.9566 | 0.01005 | -0.0304 | 95.1841
7.5 | 0.9891 | 0.01079 | -0.0264 | 91.6682
8 | 1.0032 | 0.0118 | -0.0195 | 85.0169
8.5 | 1.0208 | 0.01319 | -0.0142 | 77.392
9 | 1.0441 | 0.01464 | -0.0103 | 71.3183
9.5 | 1.0712 | 0.0161 | -0.0071 | 66.5342
10 | 1.0977 | 0.01771 | -0.0042 | 61.9819
10.5 | 1.1258 | 0.01934 | -0.0016 | 58.211
11 | 1.1519 | 0.02116 | 0.0009 | 54.4376
11.5 | 1.1766 | 0.02313 | 0.0034 | 50.869
12 | 1.2007 | 0.02519 | 0.0058 | 47.6657
12.5 | 1.219 | 0.02744 | 0.0087 | 44.4242
13 | 1.2592 | 0.02993 | 0.0072 | 42.0715
13.5 | 1.2835 | 0.03256 | 0.0086 | 39.4195
14 | 1.3061 | 0.0354 | 0.0099 | 36.8955
14.5 | 1.3253 | 0.03863 | 0.0111 | 34.3075
15 | 1.3459 | 0.04184 | 0.0121 | 32.1678
15.5 | 1.3662 | 0.04522 | 0.0129 | 30.2123
16 | 1.3845 | 0.04886 | 0.0135 | 28.3361
16.5 | 1.4008 | 0.05281 | 0.0138 | 26.5253
17 | 1.4137 | 0.05721 | 0.014 | 24.7107
17.5 | 1.4226 | 0.06217 | 0.0138 | 22.8824
18 | 1.436 | 0.06688 | 0.0134 | 21.4713
18.5 | 1.4458 | 0.07208 | 0.0126 | 20.0583
19 | 1.4562 | 0.07741 | 0.0115 | 18.8115
19.5 | 1.4618 | 0.08348 | 0.01 | 17.5108
20 | 1.4645 | 0.0901 | 0.0079 | 16.2542

## 71. Re 4M Mach 0.50 (1)
BIGFOIL.COM POLAR EXPORT
NACA64-219 a=0.5
NACA64-219 a=0.5 |  |  |  | Cl Max: | 1.254 | at alpha= | 9.5 | deg
JavaFoil+Calcfoil stall+Eppler ext transition |  |  |  | L/D Max: | 123.893 | at alpha= | 5 | deg
Re: | 4000000 |  |  | Cd Min: | 0.00579 | at alpha= | -2 | deg
Mach: | 0.5 |  |  | Cl=0 at alpha= | -1.3264 | deg
|  |  |  | @ Cl=0.1, Cd= | 0.0058447
|  |  |  | @ Cl=0.4, Cd= | 0.0060444
|  |  |  | @ Cl=0.6, Cd= | 0.0063533
alpha (deg) | Cl | Cd | Cm | Cl/Cd
-20 | -1.061 | 0.16286 | 0.002 | -6.518
-19.5 | -1.032 | 0.15606 | 0.002 | -6.611
-19 | -1.004 | 0.15463 | 0.001 | -6.491
-18.5 | -0.98 | 0.15515 | 0.001 | -6.319
-18 | -0.95 | 0.14938 | 0 | -6.36
-17.5 | -0.919 | 0.14063 | 0 | -6.533
-17 | -0.891 | 0.13714 | -0.001 | -6.494
-16.5 | -0.865 | 0.13786 | -0.001 | -6.274
-16 | -0.836 | 0.12545 | -0.001 | -6.666
-15.5 | -0.805 | 0.12195 | -0.002 | -6.604
-15 | -0.777 | 0.11747 | -0.002 | -6.615
-14.5 | -0.751 | 0.11762 | -0.003 | -6.384
-14 | -0.721 | 0.10983 | -0.003 | -6.562
-13.5 | -0.692 | 0.10625 | -0.003 | -6.51
-13 | -0.664 | 0.1028 | -0.004 | -6.456
-12.5 | -0.636 | 0.09652 | -0.004 | -6.587
-12 | -0.607 | 0.09242 | -0.004 | -6.572
-11.5 | -0.58 | 0.08107 | -0.005 | -7.15
-11 | -0.552 | 0.07364 | -0.005 | -7.493
-10.5 | -0.523 | 0.0748 | -0.006 | -6.992
-10 | -0.672 | 0.03761 | -0.011 | -17.867
-9.5 | -0.877 | 0.02003 | -0.013 | -43.803
-9 | -0.895 | 0.01803 | -0.014 | -49.642
-8.5 | -0.88 | 0.01651 | -0.014 | -53.294
-8 | -0.848 | 0.01523 | -0.015 | -55.69
-7.5 | -0.805 | 0.01413 | -0.016 | -56.962
-7 | -0.754 | 0.01322 | -0.017 | -57
-6.5 | -0.697 | 0.01252 | -0.018 | -55.66
-6 | -0.638 | 0.0117 | -0.019 | -54.496
-5.5 | -0.575 | 0.01102 | -0.02 | -52.225
-5 | -0.511 | 0.01043 | -0.021 | -49.029
-4.5 | -0.452 | 0.00735 | -0.022 | -61.46
-4 | -0.382 | 0.00596 | -0.023 | -64.116
-3.5 | -0.311 | 0.00589 | -0.024 | -52.911
-3 | -0.24 | 0.00591 | -0.025 | -40.687
-2.5 | -0.169 | 0.0058 | -0.026 | -29.121
-2 | -0.097 | 0.00579 | -0.027 | -16.811
-1.5 | -0.025 | 0.00579 | -0.028 | -4.335
-1 | 0.047 | 0.00583 | -0.029 | 8.068
-0.5 | 0.119 | 0.00585 | -0.03 | 20.385
0 | 0.191 | 0.00589 | -0.031 | 32.517
0.5 | 0.264 | 0.00595 | -0.032 | 44.294
1 | 0.336 | 0.006 | -0.033 | 55.999
1.5 | 0.408 | 0.00605 | -0.034 | 67.458
2 | 0.48 | 0.00614 | -0.034 | 78.212
2.5 | 0.552 | 0.00624 | -0.035 | 88.498
3 | 0.624 | 0.00641 | -0.036 | 97.399
3.5 | 0.692 | 0.00608 | -0.037 | 113.708
4 | 0.755 | 0.00673 | -0.038 | 112.281
4.5 | 0.822 | 0.00692 | -0.039 | 118.766
5 | 0.888 | 0.00717 | -0.039 | 123.893
5.5 | 0.946 | 0.00866 | -0.04 | 109.293
6 | 1.003 | 0.01027 | -0.041 | 97.696
6.5 | 1.052 | 0.01418 | -0.041 | 74.215
7 | 1.103 | 0.0171 | -0.042 | 64.522
7.5 | 1.152 | 0.01825 | -0.042 | 63.138
8 | 1.195 | 0.01951 | -0.043 | 61.262
8.5 | 1.229 | 0.02095 | -0.044 | 58.689
9 | 1.251 | 0.02272 | -0.044 | 55.066
9.5 | 1.254 | 0.02467 | -0.045 | 50.839
10 | 1.223 | 0.02707 | -0.046 | 45.187
10.5 | 1.07 | 0.03044 | -0.046 | 35.151
11 | 0.809 | 0.03451 | -0.047 | 23.449
11.5 | 0.726 | 0.08735 | -0.024 | 8.315
12 | 0.754 | 0.08434 | -0.025 | 8.937
12.5 | 0.781 | 0.09304 | -0.025 | 8.396
13 | 0.814 | 0.09982 | -0.03 | 8.157
13.5 | 0.838 | 0.1033 | -0.027 | 8.109
14 | 0.865 | 0.10977 | -0.028 | 7.883
14.5 | 0.905 | 0.11136 | -0.035 | 8.13

## 72. Re 4M Mach 0.50 (2)
BIGFOIL.COM POLAR EXPORT
NACA64-219 a=0.5
NACA64-219 a=0.5 |  |  |  | Cl Max: | 1.2071 | at alpha= | 14 | deg
XFOIL ncrit=9 |  |  |  | L/D Max: | 138.206 | at alpha= | 4.5 | deg
Re: | 4000000 |  |  | Cd Min: | 0.17829 | at alpha= | 19 | deg
Mach: | 0.5 |  |  | Cl=0 at alpha= | -99 | deg
|  |  |  | @ Cl=0.1, Cd= | 0.00535
|  |  |  | @ Cl=0.4, Cd= | 0.0054482
|  |  |  | @ Cl=0.6, Cd= | 0.0056371
alpha (deg) | Cl | Cd | Cm | Cl/Cd
0 | 0.1946 | 0.00535 | -0.0345 | 36.3738
0.5 | 0.2673 | 0.0054 | -0.0356 | 49.5
1 | 0.3397 | 0.00544 | -0.0367 | 62.4449
1.5 | 0.4129 | 0.00545 | -0.0379 | 75.7615
2 | 0.486 | 0.00551 | -0.0389 | 88.2033
2.5 | 0.5581 | 0.00562 | -0.0398 | 99.306
3 | 0.6315 | 0.00565 | -0.0407 | 111.7699
3.5 | 0.7037 | 0.0058 | -0.0413 | 121.3276
4 | 0.7764 | 0.0059 | -0.0418 | 131.5932
4.5 | 0.8472 | 0.00613 | -0.0419 | 138.2055
5 | 0.9036 | 0.00696 | -0.0399 | 129.8276
6 | 0.9303 | 0.01008 | -0.0228 | 92.2917
6.5 | 0.9307 | 0.01227 | -0.0141 | 75.8517
7 | 0.9375 | 0.01488 | -0.0076 | 63.004
8 | 0.9607 | 0.0206 | 0.0025 | 46.6359
8.5 | 0.9733 | 0.02371 | 0.0068 | 41.0502
9 | 0.9957 | 0.0265 | 0.0101 | 37.5736
9.5 | 1.0225 | 0.02926 | 0.013 | 34.9453
10 | 1.0494 | 0.03217 | 0.0156 | 32.6205
10.5 | 1.0748 | 0.03535 | 0.018 | 30.4045
11 | 1.1013 | 0.03858 | 0.0202 | 28.5459
11.5 | 1.1268 | 0.04209 | 0.0223 | 26.7712
12 | 1.1473 | 0.0461 | 0.0241 | 24.8872
12.5 | 1.1671 | 0.05035 | 0.0258 | 23.1797
13 | 1.1784 | 0.05458 | 0.0286 | 21.5903
14 | 1.2071 | 0.06729 | 0.0259 | 17.9388
14.5 | 1.2065 | 0.0745 | 0.0252 | 16.1946
15 | 1.1992 | 0.08284 | 0.0233 | 14.4761
15.5 | 1.187 | 0.09217 | 0.0203 | 12.8784
16 | 1.1678 | 0.10287 | 0.0157 | 11.3522
16.5 | 1.146 | 0.11454 | 0.0096 | 10.0052
17 | 1.1232 | 0.12688 | 0.0023 | 8.8525
17.5 | 1.1028 | 0.13948 | -0.0057 | 7.9065
18 | 1.0828 | 0.15242 | -0.0144 | 7.1041
18.5 | 1.0662 | 0.16529 | -0.0232 | 6.4505
19 | 1.0512 | 0.17829 | -0.0324 | 5.896

## 73. Re 5M Mach 0.00 (1)
BIGFOIL.COM POLAR EXPORT
NACA64-219 a=0.5
NACA64-219 a=0.5 |  |  |  | Cl Max: | 1.555 | at alpha= | 16 | deg
JavaFoil+Calcfoil stall+Eppler ext transition |  |  |  | L/D Max: | 130.181 | at alpha= | 5 | deg
Re: | 5000000 |  |  | Cd Min: | 0.00531 | at alpha= | -1.5 | deg
Mach: | 0 |  |  | Cl=0 at alpha= | -1.3254 | deg
|  |  |  | @ Cl=0.1, Cd= | 0.0053871
|  |  |  | @ Cl=0.4, Cd= | 0.00549
|  |  |  | @ Cl=0.6, Cd= | 0.0056571
alpha (deg) | Cl | Cd | Cm | Cl/Cd
-20 | -1.287 | 0.06291 | 0.003 | -20.459
-19.5 | -1.295 | 0.05927 | 0.002 | -21.85
-19 | -1.309 | 0.05161 | 0.002 | -25.369
-18.5 | -1.318 | 0.04593 | 0.001 | -28.704
-18 | -1.323 | 0.04196 | 0 | -31.525
-17.5 | -1.324 | 0.0384 | 0 | -34.489
-17 | -1.323 | 0.03532 | -0.001 | -37.461
-16.5 | -1.319 | 0.03252 | -0.001 | -40.55
-16 | -1.312 | 0.02956 | -0.002 | -44.4
-15.5 | -1.302 | 0.02732 | -0.003 | -47.653
-15 | -1.289 | 0.02492 | -0.003 | -51.734
-14.5 | -1.273 | 0.02317 | -0.004 | -54.927
-14 | -1.253 | 0.02144 | -0.005 | -58.441
-13.5 | -1.23 | 0.01993 | -0.005 | -61.698
-13 | -1.204 | 0.01837 | -0.006 | -65.536
-12.5 | -1.175 | 0.01718 | -0.007 | -68.377
-12 | -1.142 | 0.01616 | -0.008 | -70.701
-11.5 | -1.107 | 0.01517 | -0.008 | -73
-11 | -1.07 | 0.01432 | -0.009 | -74.667
-10.5 | -1.029 | 0.0135 | -0.01 | -76.238
-10 | -0.986 | 0.0128 | -0.011 | -77.058
-9.5 | -0.941 | 0.01215 | -0.011 | -77.445
-9 | -0.894 | 0.01157 | -0.012 | -77.252
-8.5 | -0.845 | 0.01102 | -0.013 | -76.626
-8 | -0.793 | 0.01057 | -0.014 | -75.105
-7.5 | -0.741 | 0.01015 | -0.015 | -72.964
-7 | -0.686 | 0.00976 | -0.015 | -70.268
-6.5 | -0.633 | 0.00938 | -0.016 | -67.506
-6 | -0.574 | 0.00901 | -0.017 | -63.773
-5.5 | -0.515 | 0.00868 | -0.018 | -59.293
-5 | -0.454 | 0.00779 | -0.019 | -58.291
-4.5 | -0.393 | 0.00638 | -0.019 | -61.7
-4 | -0.332 | 0.00547 | -0.02 | -60.739
-3.5 | -0.27 | 0.00544 | -0.021 | -49.723
-3 | -0.208 | 0.00537 | -0.022 | -38.805
-2.5 | -0.146 | 0.00537 | -0.023 | -27.274
-2 | -0.084 | 0.00534 | -0.023 | -15.77
-1.5 | -0.022 | 0.00531 | -0.024 | -4.093
-1 | 0.041 | 0.00533 | -0.025 | 7.655
-0.5 | 0.103 | 0.00539 | -0.026 | 19.153
0 | 0.166 | 0.00539 | -0.027 | 30.743
0.5 | 0.228 | 0.00539 | -0.027 | 42.352
1 | 0.291 | 0.00543 | -0.028 | 53.562
1.5 | 0.353 | 0.00549 | -0.029 | 64.385
2 | 0.416 | 0.00549 | -0.03 | 75.641
2.5 | 0.478 | 0.00555 | -0.031 | 86.099
3 | 0.54 | 0.0056 | -0.031 | 96.563
3.5 | 0.603 | 0.00566 | -0.032 | 106.437
4 | 0.662 | 0.00576 | -0.033 | 114.947
4.5 | 0.723 | 0.00589 | -0.034 | 122.768
5 | 0.783 | 0.00602 | -0.035 | 130.181
5.5 | 0.843 | 0.00697 | -0.035 | 121.033
6 | 0.894 | 0.00775 | -0.036 | 115.434
6.5 | 0.946 | 0.00903 | -0.036 | 104.723
7 | 0.995 | 0.0108 | -0.037 | 92.182
7.5 | 1.044 | 0.01268 | -0.037 | 82.373
8 | 1.095 | 0.01328 | -0.038 | 82.46
8.5 | 1.145 | 0.01394 | -0.039 | 82.115
9 | 1.193 | 0.01462 | -0.039 | 81.571
9.5 | 1.238 | 0.01534 | -0.04 | 80.736
10 | 1.282 | 0.01616 | -0.041 | 79.332
10.5 | 1.324 | 0.01704 | -0.041 | 77.663
11 | 1.361 | 0.018 | -0.042 | 75.583
11.5 | 1.395 | 0.01897 | -0.043 | 73.565
12 | 1.427 | 0.02007 | -0.043 | 71.109
12.5 | 1.455 | 0.02122 | -0.044 | 68.573
13 | 1.48 | 0.02238 | -0.044 | 66.143
13.5 | 1.501 | 0.02376 | -0.045 | 63.183
14 | 1.519 | 0.02524 | -0.046 | 60.177
14.5 | 1.533 | 0.02669 | -0.046 | 57.45
15 | 1.544 | 0.02844 | -0.047 | 54.299
15.5 | 1.552 | 0.03003 | -0.047 | 51.661
16 | 1.555 | 0.03205 | -0.048 | 48.528
16.5 | 1.555 | 0.03399 | -0.048 | 45.76
17 | 1.552 | 0.03637 | -0.049 | 42.676
17.5 | 1.546 | 0.03877 | -0.049 | 39.863
18 | 1.536 | 0.04158 | -0.049 | 36.94
18.5 | 1.519 | 0.04474 | -0.05 | 33.954
19 | 1.5 | 0.04771 | -0.05 | 31.441
19.5 | 1.477 | 0.05169 | -0.051 | 28.571
20 | 1.452 | 0.05533 | -0.051 | 26.253

## 74. Re 5M Mach 0.00 (2)
BIGFOIL.COM POLAR EXPORT
NACA64-219 a=0.5
NACA64-219 a=0.5 |  |  |  | Cl Max: | 1.5532 | at alpha= | 20 | deg
XFOIL ncrit=9 |  |  |  | L/D Max: | 128.856 | at alpha= | 4.5 | deg
Re: | 5000000 |  |  | Cd Min: | 0.06548 | at alpha= | 20 | deg
Mach: | 0 |  |  | Cl=0 at alpha= | -1.3273 | deg
|  |  |  | @ Cl=0.1, Cd= | 0.00471
|  |  |  | @ Cl=0.4, Cd= | 0.0048296
|  |  |  | @ Cl=0.6, Cd= | 0.0050972
alpha (deg) | Cl | Cd | Cm | Cl/Cd
-20 | -1.4778 | 0.04747 | -0.0493 | -31.1312
-19.5 | -1.4656 | 0.04354 | -0.0499 | -33.661
-19 | -1.4528 | 0.03982 | -0.0502 | -36.4842
-18.5 | -1.4353 | 0.03665 | -0.0503 | -39.1623
-18 | -1.4178 | 0.03359 | -0.0502 | -42.209
-17.5 | -1.3891 | 0.03113 | -0.0513 | -44.6226
-17 | -1.3712 | 0.02862 | -0.0503 | -47.9106
-16.5 | -1.3542 | 0.02609 | -0.049 | -51.9049
-16 | -1.3377 | 0.02366 | -0.0474 | -56.5385
-15.5 | -1.3172 | 0.02158 | -0.0457 | -61.038
-15 | -1.2928 | 0.01985 | -0.0439 | -65.1285
-14.5 | -1.2681 | 0.01826 | -0.0419 | -69.4469
-14 | -1.2407 | 0.01692 | -0.0398 | -73.3274
-13.5 | -1.2122 | 0.01573 | -0.0375 | -77.0629
-13 | -1.1824 | 0.01473 | -0.035 | -80.2716
-12.5 | -1.1526 | 0.01388 | -0.0321 | -83.0403
-12 | -1.129 | 0.01303 | -0.0278 | -86.6462
-11.5 | -1.0999 | 0.01241 | -0.0238 | -88.6301
-11 | -1.0571 | 0.01189 | -0.0222 | -88.9066
-10.5 | -1.0105 | 0.01142 | -0.0212 | -88.4851
-10 | -0.9615 | 0.01101 | -0.0206 | -87.3297
-9.5 | -0.9116 | 0.01057 | -0.02 | -86.2441
-9 | -0.8606 | 0.01016 | -0.0196 | -84.7047
-8.5 | -0.8076 | 0.0098 | -0.0196 | -82.4082
-8 | -0.7539 | 0.00947 | -0.0196 | -79.6093
-7.5 | -0.6998 | 0.00911 | -0.0197 | -76.8167
-7 | -0.6446 | 0.0088 | -0.02 | -73.25
-6.5 | -0.589 | 0.0085 | -0.0203 | -69.2941
-6 | -0.5334 | 0.00816 | -0.0206 | -65.3676
-5.5 | -0.4784 | 0.00774 | -0.0209 | -61.8088
-5 | -0.4221 | 0.00737 | -0.0213 | -57.2727
-4.5 | -0.3659 | 0.00696 | -0.0218 | -52.5718
-4 | -0.3103 | 0.00648 | -0.0222 | -47.8858
-3.5 | -0.2544 | 0.00591 | -0.0227 | -43.0457
-3 | -0.1991 | 0.00525 | -0.0232 | -37.9238
-2.5 | -0.1414 | 0.00489 | -0.0239 | -28.9162
-2 | -0.0813 | 0.00479 | -0.0249 | -16.9729
-1.5 | -0.0209 | 0.00478 | -0.026 | -4.3724
-1 | 0.0396 | 0.00476 | -0.027 | 8.3193
-0.5 | 0.1 | 0.00471 | -0.0281 | 21.2314
0 | 0.1606 | 0.00474 | -0.0291 | 33.8819
0.5 | 0.2209 | 0.00475 | -0.0302 | 46.5053
1 | 0.2817 | 0.00476 | -0.0312 | 59.1807
1.5 | 0.3419 | 0.00482 | -0.0323 | 70.9336
2 | 0.4022 | 0.00483 | -0.0333 | 83.2712
2.5 | 0.4622 | 0.00491 | -0.0343 | 94.1344
3 | 0.5221 | 0.00498 | -0.0353 | 104.8394
3.5 | 0.5817 | 0.00506 | -0.0362 | 114.9605
4 | 0.6408 | 0.00518 | -0.0371 | 123.7066
4.5 | 0.6984 | 0.00542 | -0.0378 | 128.8561
5 | 0.7473 | 0.00635 | -0.0373 | 117.685
5.5 | 0.7975 | 0.00709 | -0.037 | 112.4824
6.5 | 0.8918 | 0.00859 | -0.0352 | 103.8184
7 | 0.9372 | 0.00926 | -0.034 | 101.2095
7.5 | 0.9814 | 0.00988 | -0.0326 | 99.332
8.5 | 1.0505 | 0.01122 | -0.0264 | 93.6275
9 | 1.0718 | 0.01199 | -0.0211 | 89.3912
9.5 | 1.0982 | 0.0129 | -0.0174 | 85.1318
10 | 1.1254 | 0.01395 | -0.0141 | 80.6738
10.5 | 1.1555 | 0.01501 | -0.0116 | 76.982
11 | 1.1821 | 0.01632 | -0.0089 | 72.4326
11.5 | 1.2104 | 0.01765 | -0.0065 | 68.5779
12 | 1.2372 | 0.0191 | -0.0043 | 64.7749
12.5 | 1.2603 | 0.02082 | -0.0018 | 60.5331
13 | 1.2807 | 0.02248 | 0.001 | 56.9706
14 | 1.3439 | 0.02635 | 0.0014 | 51.0019
14.5 | 1.3657 | 0.02872 | 0.0028 | 47.5522
15 | 1.3868 | 0.03126 | 0.004 | 44.3634
15.5 | 1.4095 | 0.03376 | 0.0049 | 41.7506
16 | 1.4308 | 0.03646 | 0.0057 | 39.243
16.5 | 1.4498 | 0.03943 | 0.0063 | 36.769
17 | 1.4668 | 0.04263 | 0.0069 | 34.4077
17.5 | 1.4814 | 0.04618 | 0.0073 | 32.0788
18 | 1.4977 | 0.04963 | 0.0075 | 30.1773
18.5 | 1.5155 | 0.05302 | 0.0075 | 28.5836
19 | 1.5303 | 0.05684 | 0.0073 | 26.9229
19.5 | 1.5422 | 0.06105 | 0.0069 | 25.2613
20 | 1.5532 | 0.06548 | 0.0062 | 23.7202

## 75. Re 5M Mach 0.10 (1)
BIGFOIL.COM POLAR EXPORT
NACA64-219 a=0.5
NACA64-219 a=0.5 |  |  |  | Cl Max: | 1.539 | at alpha= | 15.5 | deg
JavaFoil+Calcfoil stall+Eppler ext transition |  |  |  | L/D Max: | 130.962 | at alpha= | 5 | deg
Re: | 5000000 |  |  | Cd Min: | 0.00533 | at alpha= | -2 | deg
Mach: | 0.1 |  |  | Cl=0 at alpha= | -1.3254 | deg
|  |  |  | @ Cl=0.1, Cd= | 0.0053794
|  |  |  | @ Cl=0.4, Cd= | 0.0055157
|  |  |  | @ Cl=0.6, Cd= | 0.0056986
alpha (deg) | Cl | Cd | Cm | Cl/Cd
-20 | -1.243 | 0.0677 | 0.003 | -18.353
-19.5 | -1.258 | 0.06116 | 0.002 | -20.577
-19 | -1.273 | 0.05492 | 0.002 | -23.176
-18.5 | -1.284 | 0.04964 | 0.001 | -25.871
-18 | -1.295 | 0.04401 | 0 | -29.412
-17.5 | -1.3 | 0.0401 | 0 | -32.413
-17 | -1.302 | 0.03675 | -0.001 | -35.414
-16.5 | -1.3 | 0.03372 | -0.001 | -38.562
-16 | -1.296 | 0.0309 | -0.002 | -41.944
-15.5 | -1.289 | 0.02814 | -0.003 | -45.823
-15 | -1.278 | 0.02595 | -0.003 | -49.246
-14.5 | -1.265 | 0.02376 | -0.004 | -53.227
-14 | -1.247 | 0.02192 | -0.005 | -56.887
-13.5 | -1.225 | 0.02035 | -0.005 | -60.219
-13 | -1.201 | 0.01884 | -0.006 | -63.743
-12.5 | -1.173 | 0.01749 | -0.007 | -67.092
-12 | -1.142 | 0.01642 | -0.008 | -69.555
-11.5 | -1.108 | 0.0154 | -0.008 | -71.945
-11 | -1.07 | 0.01456 | -0.009 | -73.534
-10.5 | -1.031 | 0.01367 | -0.01 | -75.387
-10 | -0.988 | 0.01298 | -0.011 | -76.152
-9.5 | -0.944 | 0.01229 | -0.011 | -76.791
-9 | -0.896 | 0.01169 | -0.012 | -76.689
-8.5 | -0.847 | 0.01115 | -0.013 | -75.977
-8 | -0.796 | 0.01068 | -0.014 | -74.543
-7.5 | -0.743 | 0.01022 | -0.015 | -72.76
-7 | -0.689 | 0.00982 | -0.015 | -70.152
-6.5 | -0.633 | 0.0089 | -0.016 | -71.073
-6 | -0.577 | 0.00901 | -0.017 | -64.031
-5.5 | -0.517 | 0.00868 | -0.018 | -59.55
-5 | -0.456 | 0.00779 | -0.019 | -58.57
-4.5 | -0.395 | 0.00637 | -0.02 | -62.009
-4 | -0.334 | 0.00546 | -0.02 | -61.061
-3.5 | -0.272 | 0.00544 | -0.021 | -49.994
-3 | -0.21 | 0.00541 | -0.022 | -38.717
-2.5 | -0.147 | 0.00536 | -0.023 | -27.428
-2 | -0.085 | 0.00533 | -0.024 | -15.878
-1.5 | -0.022 | 0.00536 | -0.024 | -4.076
-1 | 0.041 | 0.00537 | -0.025 | 7.623
-0.5 | 0.104 | 0.00538 | -0.026 | 19.285
0 | 0.167 | 0.00539 | -0.027 | 30.924
0.5 | 0.229 | 0.00541 | -0.028 | 42.417
1 | 0.292 | 0.00547 | -0.028 | 53.414
1.5 | 0.355 | 0.00548 | -0.029 | 64.747
2 | 0.418 | 0.00553 | -0.03 | 75.474
2.5 | 0.48 | 0.00558 | -0.031 | 86.136
3 | 0.543 | 0.00559 | -0.032 | 97.145
3.5 | 0.606 | 0.00571 | -0.032 | 106.023
4 | 0.665 | 0.00578 | -0.033 | 115.009
4.5 | 0.726 | 0.00588 | -0.034 | 123.567
5 | 0.787 | 0.00601 | -0.035 | 130.962
5.5 | 0.847 | 0.00698 | -0.036 | 121.418
6 | 0.898 | 0.00782 | -0.036 | 114.864
6.5 | 0.949 | 0.00914 | -0.037 | 103.899
7 | 0.999 | 0.01091 | -0.037 | 91.529
7.5 | 1.048 | 0.0128 | -0.038 | 81.882
8 | 1.099 | 0.01344 | -0.038 | 81.807
8.5 | 1.149 | 0.01409 | -0.039 | 81.542
9 | 1.196 | 0.01478 | -0.04 | 80.929
9.5 | 1.242 | 0.01552 | -0.04 | 80.039
10 | 1.286 | 0.01641 | -0.041 | 78.366
10.5 | 1.327 | 0.01728 | -0.042 | 76.778
11 | 1.363 | 0.01826 | -0.042 | 74.659
11.5 | 1.397 | 0.01925 | -0.043 | 72.59
12 | 1.427 | 0.02038 | -0.043 | 70.054
12.5 | 1.454 | 0.02156 | -0.044 | 67.45
13 | 1.478 | 0.02285 | -0.045 | 64.667
13.5 | 1.498 | 0.02421 | -0.045 | 61.861
14 | 1.513 | 0.02572 | -0.046 | 58.846
14.5 | 1.526 | 0.02722 | -0.046 | 56.043
15 | 1.534 | 0.02902 | -0.047 | 52.848
15.5 | 1.539 | 0.03071 | -0.047 | 50.108
16 | 1.539 | 0.0328 | -0.048 | 46.919
16.5 | 1.536 | 0.03483 | -0.048 | 44.104
17 | 1.529 | 0.03733 | -0.049 | 40.971
17.5 | 1.518 | 0.04018 | -0.049 | 37.79
18 | 1.505 | 0.04283 | -0.05 | 35.15
18.5 | 1.484 | 0.04623 | -0.05 | 32.105
19 | 1.46 | 0.04952 | -0.05 | 29.488
19.5 | 1.433 | 0.05374 | -0.051 | 26.658
20 | 1.402 | 0.05883 | -0.051 | 23.823

## 76. Re 5M Mach 0.10 (2)
BIGFOIL.COM POLAR EXPORT
NACA64-219 a=0.5
NACA64-219 a=0.5 |  |  |  | Cl Max: | 1.5479 | at alpha= | 20 | deg
XFOIL ncrit=9 |  |  |  | L/D Max: | 129.484 | at alpha= | 4.5 | deg
Re: | 5000000 |  |  | Cd Min: | 0.06812 | at alpha= | 20 | deg
Mach: | 0.1 |  |  | Cl=0 at alpha= | -1.3276 | deg
|  |  |  | @ Cl=0.1, Cd= | 0.0047206
|  |  |  | @ Cl=0.4, Cd= | 0.0048492
|  |  |  | @ Cl=0.6, Cd= | 0.005099
alpha (deg) | Cl | Cd | Cm | Cl/Cd
-20 | -1.4672 | 0.0505 | -0.0506 | -29.0535
-19.5 | -1.4567 | 0.04626 | -0.0514 | -31.4894
-19 | -1.4454 | 0.04222 | -0.0519 | -34.235
-18 | -1.4181 | 0.03549 | -0.0511 | -39.9577
-17.5 | -1.3851 | 0.03273 | -0.0533 | -42.319
-17 | -1.3679 | 0.03 | -0.0524 | -45.5967
-16.5 | -1.347 | 0.02763 | -0.0513 | -48.7514
-16 | -1.3321 | 0.02495 | -0.0498 | -53.3908
-15.5 | -1.3135 | 0.02264 | -0.048 | -58.0168
-15 | -1.2902 | 0.02074 | -0.0463 | -62.2083
-14.5 | -1.2661 | 0.01901 | -0.0442 | -66.6018
-14 | -1.2393 | 0.01753 | -0.0421 | -70.6959
-13.5 | -1.2109 | 0.01624 | -0.0398 | -74.5628
-13 | -1.1812 | 0.01514 | -0.0373 | -78.0185
-12.5 | -1.1511 | 0.0142 | -0.0346 | -81.0634
-12 | -1.124 | 0.01332 | -0.0309 | -84.3844
-11.5 | -1.1017 | 0.0126 | -0.0257 | -87.4365
-11 | -1.0609 | 0.01204 | -0.0237 | -88.1146
-10.5 | -1.0151 | 0.01154 | -0.0224 | -87.9636
-10 | -0.9664 | 0.01111 | -0.0215 | -86.9847
-9.5 | -0.9161 | 0.01068 | -0.0209 | -85.7772
-9 | -0.8653 | 0.01024 | -0.0204 | -84.502
-8.5 | -0.8123 | 0.00986 | -0.0202 | -82.3834
-8 | -0.7581 | 0.00954 | -0.0202 | -79.4654
-7.5 | -0.7039 | 0.00916 | -0.0202 | -76.845
-7 | -0.6483 | 0.00886 | -0.0204 | -73.1716
-6.5 | -0.5924 | 0.00855 | -0.0206 | -69.2865
-6 | -0.5364 | 0.0082 | -0.0209 | -65.4146
-5.5 | -0.4811 | 0.00778 | -0.0212 | -61.838
-5 | -0.4246 | 0.00739 | -0.0216 | -57.456
-4.5 | -0.368 | 0.007 | -0.022 | -52.5714
-4 | -0.3119 | 0.00651 | -0.0224 | -47.9109
-3.5 | -0.2559 | 0.00593 | -0.0229 | -43.1535
-3 | -0.2003 | 0.00528 | -0.0234 | -37.9356
-2.5 | -0.1423 | 0.00489 | -0.0241 | -29.1002
-2 | -0.0818 | 0.00479 | -0.0251 | -17.0772
-1.5 | -0.021 | 0.00479 | -0.0261 | -4.3841
-1 | 0.0399 | 0.00477 | -0.0272 | 8.3648
-0.5 | 0.1007 | 0.00472 | -0.0282 | 21.3347
0 | 0.1617 | 0.00476 | -0.0293 | 33.9706
0.5 | 0.2225 | 0.00475 | -0.0303 | 46.8421
1 | 0.2835 | 0.00477 | -0.0314 | 59.434
1.5 | 0.3442 | 0.00484 | -0.0325 | 71.1157
2 | 0.4049 | 0.00485 | -0.0335 | 83.4845
2.5 | 0.4653 | 0.00493 | -0.0345 | 94.3813
3 | 0.5256 | 0.00499 | -0.0355 | 105.3307
3.5 | 0.5856 | 0.00507 | -0.0364 | 115.503
4 | 0.6451 | 0.00519 | -0.0373 | 124.2967
4.5 | 0.7031 | 0.00543 | -0.038 | 129.4843
5 | 0.7522 | 0.00638 | -0.0374 | 117.8997
5.5 | 0.8023 | 0.00713 | -0.037 | 112.5245
6 | 0.8496 | 0.00794 | -0.0361 | 107.0025
6.5 | 0.896 | 0.00868 | -0.035 | 103.2258
7 | 0.9414 | 0.00935 | -0.0337 | 100.6845
7.5 | 0.9847 | 0.00999 | -0.032 | 98.5686
8 | 1.023 | 0.01069 | -0.0295 | 95.6969
8.5 | 1.0461 | 0.01138 | -0.0242 | 91.9244
9 | 1.0693 | 0.01223 | -0.0195 | 87.4325
9.5 | 1.0965 | 0.0132 | -0.0159 | 83.0682
10 | 1.1243 | 0.01431 | -0.0128 | 78.5674
10.5 | 1.1536 | 0.01547 | -0.0101 | 74.5701
11 | 1.1805 | 0.01684 | -0.0074 | 70.101
11.5 | 1.209 | 0.01822 | -0.0052 | 66.3557
12 | 1.2348 | 0.0198 | -0.0028 | 62.3636
12.5 | 1.2571 | 0.02163 | -0.0003 | 58.1184
13 | 1.2782 | 0.02327 | 0.0026 | 54.9291
14 | 1.3411 | 0.02745 | 0.0028 | 48.8561
14.5 | 1.3622 | 0.02997 | 0.0042 | 45.4521
15 | 1.3846 | 0.03252 | 0.0052 | 42.5769
15.5 | 1.4066 | 0.03517 | 0.0062 | 39.9943
16 | 1.4278 | 0.03798 | 0.0069 | 37.5935
16.5 | 1.4461 | 0.04107 | 0.0077 | 35.2106
17 | 1.4633 | 0.04435 | 0.0082 | 32.9944
17.5 | 1.4776 | 0.04802 | 0.0086 | 30.7705
18 | 1.4948 | 0.05154 | 0.0087 | 29.0027
18.5 | 1.5102 | 0.05533 | 0.0087 | 27.2944
19 | 1.5242 | 0.05932 | 0.0084 | 25.6945
19.5 | 1.5367 | 0.0636 | 0.0079 | 24.1619
20 | 1.5479 | 0.06812 | 0.0072 | 22.7231

## 77. Re 5M Mach 0.25 (1)
BIGFOIL.COM POLAR EXPORT
NACA64-219 a=0.5
NACA64-219 a=0.5 |  |  |  | Cl Max: | 1.46 | at alpha= | 13.5 | deg
JavaFoil+Calcfoil stall+Eppler ext transition |  |  |  | L/D Max: | 131.876 | at alpha= | 5 | deg
Re: | 5000000 |  |  | Cd Min: | 0.00537 | at alpha= | -2 | deg
Mach: | 0.25 |  |  | Cl=0 at alpha= | -1.3281 | deg
|  |  |  | @ Cl=0.1, Cd= | 0.0054078
|  |  |  | @ Cl=0.4, Cd= | 0.0055592
|  |  |  | @ Cl=0.6, Cd= | 0.0057756
alpha (deg) | Cl | Cd | Cm | Cl/Cd
-19.5 | -0.876 | 0.14239 | 0.002 | -6.15
-19 | -0.919 | 0.12783 | 0.001 | -7.186
-18.5 | -0.969 | 0.10587 | 0.001 | -9.152
-18 | -1.034 | 0.07657 | 0 | -13.499
-17.5 | -1.079 | 0.06125 | 0 | -17.622
-17 | -1.113 | 0.05249 | -0.001 | -21.198
-16.5 | -1.142 | 0.04496 | -0.001 | -25.394
-16 | -1.16 | 0.04094 | -0.002 | -28.332
-15.5 | -1.177 | 0.03585 | -0.003 | -32.83
-15 | -1.188 | 0.03159 | -0.003 | -37.61
-14.5 | -1.193 | 0.02817 | -0.004 | -42.342
-14 | -1.19 | 0.02579 | -0.005 | -46.166
-13.5 | -1.183 | 0.02338 | -0.005 | -50.617
-13 | -1.171 | 0.02142 | -0.006 | -54.659
-12.5 | -1.153 | 0.01963 | -0.007 | -58.741
-12 | -1.13 | 0.01821 | -0.008 | -62.092
-11.5 | -1.103 | 0.01694 | -0.008 | -65.131
-11 | -1.071 | 0.0158 | -0.009 | -67.818
-10.5 | -1.036 | 0.01487 | -0.01 | -69.653
-10 | -0.997 | 0.01397 | -0.011 | -71.338
-9.5 | -0.955 | 0.0131 | -0.012 | -72.873
-9 | -0.909 | 0.01245 | -0.012 | -73.037
-8.5 | -0.861 | 0.0118 | -0.013 | -72.958
-8 | -0.81 | 0.01125 | -0.014 | -72.066
-7.5 | -0.758 | 0.01073 | -0.015 | -70.63
-7 | -0.703 | 0.01026 | -0.016 | -68.479
-6.5 | -0.646 | 0.00985 | -0.017 | -65.57
-6 | -0.588 | 0.00886 | -0.017 | -66.339
-5.5 | -0.531 | 0.009 | -0.018 | -58.974
-5 | -0.468 | 0.00802 | -0.019 | -58.397
-4.5 | -0.406 | 0.00655 | -0.02 | -61.958
-4 | -0.343 | 0.006 | -0.021 | -57.118
-3.5 | -0.279 | 0.00549 | -0.022 | -50.815
-3 | -0.215 | 0.00542 | -0.023 | -39.707
-2.5 | -0.151 | 0.00544 | -0.023 | -27.76
-2 | -0.087 | 0.00537 | -0.024 | -16.201
-1.5 | -0.022 | 0.00538 | -0.025 | -4.176
-1 | 0.042 | 0.00539 | -0.026 | 7.818
-0.5 | 0.107 | 0.00541 | -0.027 | 19.704
0 | 0.171 | 0.00541 | -0.028 | 31.643
0.5 | 0.236 | 0.0055 | -0.028 | 42.885
1 | 0.3 | 0.00549 | -0.029 | 54.653
1.5 | 0.365 | 0.00551 | -0.03 | 66.178
2 | 0.429 | 0.0056 | -0.031 | 76.672
2.5 | 0.494 | 0.00561 | -0.032 | 88.044
3 | 0.558 | 0.00571 | -0.032 | 97.798
3.5 | 0.622 | 0.00581 | -0.033 | 107.17
4 | 0.683 | 0.00588 | -0.034 | 116.127
4.5 | 0.746 | 0.00599 | -0.035 | 124.618
5 | 0.808 | 0.00613 | -0.036 | 131.876
5.5 | 0.863 | 0.00734 | -0.036 | 117.602
6 | 0.918 | 0.00821 | -0.037 | 111.797
6.5 | 0.97 | 0.0098 | -0.037 | 98.915
7 | 1.02 | 0.01169 | -0.038 | 87.282
7.5 | 1.07 | 0.01357 | -0.039 | 78.863
8 | 1.121 | 0.01425 | -0.039 | 78.661
8.5 | 1.17 | 0.015 | -0.04 | 78.034
9 | 1.217 | 0.01582 | -0.041 | 76.922
9.5 | 1.261 | 0.01668 | -0.041 | 75.61
10 | 1.303 | 0.01764 | -0.042 | 73.835
10.5 | 1.34 | 0.01871 | -0.042 | 71.603
11 | 1.372 | 0.01983 | -0.043 | 69.209
11.5 | 1.4 | 0.02101 | -0.044 | 66.619
12 | 1.423 | 0.02232 | -0.044 | 63.746
12.5 | 1.441 | 0.02376 | -0.045 | 60.619
13 | 1.453 | 0.02533 | -0.046 | 57.339
13.5 | 1.46 | 0.02695 | -0.046 | 54.157
14 | 1.46 | 0.02889 | -0.047 | 50.541
14.5 | 1.455 | 0.03078 | -0.047 | 47.266
15 | 1.443 | 0.0331 | -0.048 | 43.581
15.5 | 1.424 | 0.03551 | -0.048 | 40.109
16 | 1.4 | 0.03859 | -0.049 | 36.269
16.5 | 1.368 | 0.0419 | -0.049 | 32.659
17 | 1.331 | 0.04561 | -0.049 | 29.187
17.5 | 1.287 | 0.0502 | -0.05 | 25.645
18 | 1.238 | 0.05562 | -0.05 | 22.256
18.5 | 1.178 | 0.06136 | -0.05 | 19.199

## 78. Re 5M Mach 0.25 (2)
BIGFOIL.COM POLAR EXPORT
NACA64-219 a=0.5
NACA64-219 a=0.5 |  |  |  | Cl Max: | 1.4943 | at alpha= | 19.5 | deg
XFOIL ncrit=9 |  |  |  | L/D Max: | 132.138 | at alpha= | 4.5 | deg
Re: | 5000000 |  |  | Cd Min: | 0.08638 | at alpha= | 20 | deg
Mach: | 0.25 |  |  | Cl=0 at alpha= | -1.3296 | deg
|  |  |  | @ Cl=0.1, Cd= | 0.0047914
|  |  |  | @ Cl=0.4, Cd= | 0.0049137
|  |  |  | @ Cl=0.6, Cd= | 0.0051305
alpha (deg) | Cl | Cd | Cm | Cl/Cd
-20 | -1.3746 | 0.072 | -0.0534 | -19.0917
-19.5 | -1.3785 | 0.06494 | -0.0561 | -21.2273
-19 | -1.3783 | 0.05871 | -0.058 | -23.4764
-18 | -1.3605 | 0.0478 | -0.0618 | -28.4623
-17.5 | -1.3464 | 0.0437 | -0.0622 | -30.8101
-17 | -1.3362 | 0.03951 | -0.062 | -33.8193
-16.5 | -1.3204 | 0.0359 | -0.0615 | -36.7799
-16 | -1.3036 | 0.03259 | -0.0606 | -40
-15.5 | -1.2818 | 0.0298 | -0.0595 | -43.0134
-15 | -1.2652 | 0.02683 | -0.0579 | -47.1562
-14.5 | -1.2496 | 0.02397 | -0.0558 | -52.1318
-14 | -1.2265 | 0.02173 | -0.0537 | -56.4427
-13 | -1.1727 | 0.01806 | -0.049 | -64.9336
-12.5 | -1.1433 | 0.01655 | -0.0464 | -69.0816
-12 | -1.1132 | 0.01524 | -0.0435 | -73.0446
-11.5 | -1.0812 | 0.01415 | -0.0404 | -76.4099
-11 | -1.056 | 0.01305 | -0.0359 | -80.9195
-10.5 | -1.0311 | 0.01231 | -0.0305 | -83.7612
-10 | -0.9885 | 0.01174 | -0.0279 | -84.1993
-9.5 | -0.9397 | 0.01124 | -0.0262 | -83.6032
-9 | -0.8885 | 0.01077 | -0.025 | -82.4977
-8.5 | -0.8363 | 0.01027 | -0.024 | -81.4314
-8 | -0.7814 | 0.00988 | -0.0234 | -79.0891
-7.5 | -0.7254 | 0.00949 | -0.023 | -76.4384
-7 | -0.6687 | 0.00914 | -0.0228 | -73.1619
-6.5 | -0.6111 | 0.00878 | -0.0227 | -69.6014
-6 | -0.553 | 0.00845 | -0.0228 | -65.4438
-5.5 | -0.4953 | 0.00805 | -0.0229 | -61.528
-5 | -0.4377 | 0.0076 | -0.023 | -57.5921
-4.5 | -0.3795 | 0.00719 | -0.0233 | -52.7816
-4 | -0.3216 | 0.00667 | -0.0236 | -48.2159
-3.5 | -0.264 | 0.00607 | -0.0239 | -43.4926
-3 | -0.207 | 0.00539 | -0.0243 | -38.4045
-2.5 | -0.1472 | 0.00493 | -0.025 | -29.858
-2 | -0.0847 | 0.00485 | -0.026 | -17.4639
-1.5 | -0.0215 | 0.00486 | -0.027 | -4.4239
-1 | 0.0416 | 0.00481 | -0.0281 | 8.6486
-0.5 | 0.1045 | 0.00479 | -0.0292 | 21.8163
0 | 0.1676 | 0.00483 | -0.0303 | 34.6998
0.5 | 0.2308 | 0.00481 | -0.0314 | 47.9834
1 | 0.2939 | 0.00483 | -0.0325 | 60.8489
1.5 | 0.3568 | 0.0049 | -0.0335 | 72.8163
2 | 0.4199 | 0.00492 | -0.0346 | 85.3455
2.5 | 0.4823 | 0.005 | -0.0356 | 96.46
3 | 0.5451 | 0.00506 | -0.0366 | 107.7273
3.5 | 0.6074 | 0.00514 | -0.0375 | 118.1712
4 | 0.6693 | 0.00527 | -0.0383 | 127.0019
4.5 | 0.7294 | 0.00552 | -0.0389 | 132.1377
5.5 | 0.8279 | 0.00741 | -0.0369 | 111.7274
6 | 0.8743 | 0.00829 | -0.0354 | 105.4644
7 | 0.9609 | 0.00985 | -0.0311 | 97.5533
7.5 | 0.9977 | 0.01057 | -0.0278 | 94.3898
8 | 1.0113 | 0.01147 | -0.0206 | 88.1691
8.5 | 1.0317 | 0.01269 | -0.0155 | 81.3002
9 | 1.0582 | 0.01395 | -0.0118 | 75.8566
9.5 | 1.0871 | 0.01526 | -0.0086 | 71.2385
10 | 1.1165 | 0.01667 | -0.0058 | 66.9766
10.5 | 1.1437 | 0.01829 | -0.003 | 62.5314
11 | 1.1719 | 0.01995 | -0.0005 | 58.7419
11.5 | 1.1985 | 0.02179 | 0.0019 | 55.0023
12 | 1.2207 | 0.02393 | 0.0045 | 51.0113
12.5 | 1.2453 | 0.02601 | 0.0067 | 47.8777
13 | 1.2639 | 0.028 | 0.0101 | 45.1393
14 | 1.3267 | 0.0337 | 0.0093 | 39.368
14.5 | 1.3506 | 0.0365 | 0.0105 | 37.0027
15 | 1.3724 | 0.03957 | 0.0116 | 34.6828
15.5 | 1.3931 | 0.04279 | 0.0125 | 32.5567
16 | 1.4113 | 0.04633 | 0.0133 | 30.4619
16.5 | 1.4259 | 0.05031 | 0.014 | 28.3423
17 | 1.4425 | 0.05426 | 0.0143 | 26.585
17.5 | 1.4572 | 0.05853 | 0.0144 | 24.8966
18 | 1.4701 | 0.06312 | 0.0142 | 23.2906
18.5 | 1.4814 | 0.06805 | 0.0137 | 21.7693
19 | 1.4895 | 0.07346 | 0.0128 | 20.2763
19.5 | 1.4943 | 0.07947 | 0.0114 | 18.8033
20 | 1.4929 | 0.08638 | 0.0095 | 17.2829

## 79. Re 5M Mach 0.50 (1)
BIGFOIL.COM POLAR EXPORT
NACA64-219 a=0.5
NACA64-219 a=0.5 |  |  |  | Cl Max: | 1.256 | at alpha= | 9.5 | deg
JavaFoil+Calcfoil stall+Eppler ext transition |  |  |  | L/D Max: | 122.866 | at alpha= | 4.5 | deg
Re: | 5000000 |  |  | Cd Min: | 0.0056 | at alpha= | -1.5 | deg
Mach: | 0.5 |  |  | Cl=0 at alpha= | -1.3264 | deg
|  |  |  | @ Cl=0.1, Cd= | 0.0056574
|  |  |  | @ Cl=0.4, Cd= | 0.0058578
|  |  |  | @ Cl=0.6, Cd= | 0.0061067
alpha (deg) | Cl | Cd | Cm | Cl/Cd
-20 | -1.064 | 0.15976 | 0.002 | -6.658
-19.5 | -1.032 | 0.15249 | 0.002 | -6.771
-19 | -1.004 | 0.15394 | 0.001 | -6.525
-18.5 | -0.982 | 0.14955 | 0.001 | -6.564
-18 | -0.952 | 0.14281 | 0 | -6.665
-17.5 | -0.919 | 0.13894 | 0 | -6.616
-17 | -0.891 | 0.13485 | -0.001 | -6.607
-16.5 | -0.866 | 0.13508 | -0.001 | -6.41
-16 | -0.839 | 0.12221 | -0.001 | -6.863
-15.5 | -0.806 | 0.11892 | -0.002 | -6.779
-15 | -0.777 | 0.11463 | -0.002 | -6.781
-14.5 | -0.752 | 0.11494 | -0.003 | -6.542
-14 | -0.722 | 0.1064 | -0.003 | -6.781
-13.5 | -0.692 | 0.10183 | -0.003 | -6.795
-13 | -0.664 | 0.09837 | -0.004 | -6.75
-12.5 | -0.636 | 0.09232 | -0.004 | -6.89
-12 | -0.608 | 0.09075 | -0.004 | -6.698
-11.5 | -0.581 | 0.07913 | -0.005 | -7.345
-11 | -0.616 | 0.03598 | -0.009 | -17.131
-10.5 | -0.524 | 0.07253 | -0.006 | -7.218
-10 | -0.694 | 0.02875 | -0.011 | -24.131
-9.5 | -0.879 | 0.01909 | -0.013 | -46.052
-9 | -0.897 | 0.01721 | -0.014 | -52.134
-8.5 | -0.882 | 0.01578 | -0.015 | -55.879
-8 | -0.85 | 0.01457 | -0.015 | -58.326
-7.5 | -0.807 | 0.01352 | -0.016 | -59.651
-7 | -0.755 | 0.01266 | -0.017 | -59.645
-6.5 | -0.699 | 0.012 | -0.018 | -58.204
-6 | -0.639 | 0.01124 | -0.019 | -56.884
-5.5 | -0.577 | 0.01057 | -0.02 | -54.571
-5 | -0.512 | 0.01002 | -0.021 | -51.116
-4.5 | -0.448 | 0.00877 | -0.022 | -51.076
-4 | -0.382 | 0.00675 | -0.023 | -56.614
-3.5 | -0.311 | 0.00574 | -0.024 | -54.248
-3 | -0.24 | 0.00573 | -0.025 | -41.957
-2.5 | -0.169 | 0.00565 | -0.026 | -29.877
-2 | -0.097 | 0.00561 | -0.027 | -17.343
-1.5 | -0.025 | 0.0056 | -0.028 | -4.479
-1 | 0.047 | 0.00565 | -0.029 | 8.33
-0.5 | 0.119 | 0.00566 | -0.03 | 21.069
0 | 0.191 | 0.0057 | -0.031 | 33.562
0.5 | 0.264 | 0.00577 | -0.032 | 45.723
1 | 0.336 | 0.00576 | -0.033 | 58.247
1.5 | 0.408 | 0.00587 | -0.034 | 69.425
2 | 0.48 | 0.00593 | -0.034 | 80.93
2.5 | 0.552 | 0.00602 | -0.035 | 91.648
3 | 0.624 | 0.00615 | -0.036 | 101.517
3.5 | 0.696 | 0.00636 | -0.037 | 109.477
4 | 0.757 | 0.00652 | -0.038 | 115.988
4.5 | 0.824 | 0.0067 | -0.039 | 122.866
5 | 0.884 | 0.00797 | -0.039 | 110.996
5.5 | 0.944 | 0.00926 | -0.04 | 102.001
6 | 1 | 0.01135 | -0.04 | 88.135
6.5 | 1.054 | 0.01397 | -0.041 | 75.431
7 | 1.105 | 0.01642 | -0.042 | 67.287
7.5 | 1.154 | 0.01752 | -0.042 | 65.886
8 | 1.197 | 0.01875 | -0.043 | 63.85
8.5 | 1.231 | 0.02013 | -0.044 | 61.18
9 | 1.253 | 0.02184 | -0.045 | 57.402
9.5 | 1.256 | 0.02368 | -0.045 | 53.063
10 | 1.225 | 0.02597 | -0.046 | 47.176
10.5 | 1.072 | 0.0292 | -0.046 | 36.704
11 | 0.812 | 0.03293 | -0.047 | 24.646
11.5 | 0.727 | 0.08455 | -0.026 | 8.603
12 | 0.869 | 0.03766 | -0.048 | 23.068
12.5 | 0.784 | 0.09153 | -0.027 | 8.566
13 | 0.823 | 0.09336 | -0.034 | 8.818
13.5 | 0.838 | 0.10116 | -0.027 | 8.284
14 | 0.867 | 0.10575 | -0.029 | 8.202
14.5 | 0.93 | 0.09578 | -0.041 | 9.705

## 80. Re 5M Mach 0.50 (2)
BIGFOIL.COM POLAR EXPORT
NACA64-219 a=0.5
NACA64-219 a=0.5 |  |  |  | Cl Max: | 1.2244 | at alpha= | 13.5 | deg
XFOIL ncrit=9 |  |  |  | L/D Max: | 142.946 | at alpha= | 4.5 | deg
Re: | 5000000 |  |  | Cd Min: | 0.16154 | at alpha= | 18.5 | deg
Mach: | 0.5 |  |  | Cl=0 at alpha= | -1.3345 | deg
|  |  |  | @ Cl=0.1, Cd= | 0.005064
|  |  |  | @ Cl=0.4, Cd= | 0.005174
|  |  |  | @ Cl=0.6, Cd= | 0.0053591
alpha (deg) | Cl | Cd | Cm | Cl/Cd
-16.5 | -0.7723 | 0.13114 | -0.0295 | -5.8891
-16 | -0.7933 | 0.11801 | -0.0387 | -6.7223
-15 | -0.8359 | 0.09282 | -0.056 | -9.0056
-14.5 | -0.8614 | 0.08066 | -0.064 | -10.6794
-14 | -0.8876 | 0.06941 | -0.0708 | -12.7878
-13.5 | -0.9144 | 0.05923 | -0.0759 | -15.4381
-13 | -0.9374 | 0.05044 | -0.0788 | -18.5845
-12.5 | -0.9554 | 0.0429 | -0.0799 | -22.2704
-12 | -0.9662 | 0.03658 | -0.0793 | -26.4133
-11.5 | -0.9688 | 0.03132 | -0.0775 | -30.9323
-11 | -0.9647 | 0.02691 | -0.0746 | -35.8491
-10.5 | -0.9523 | 0.02325 | -0.0712 | -40.9591
-10 | -0.9326 | 0.02019 | -0.0675 | -46.1912
-9.5 | -0.9066 | 0.01764 | -0.0635 | -51.3946
-9 | -0.8765 | 0.01552 | -0.0594 | -56.4755
-8.5 | -0.8412 | 0.01383 | -0.0552 | -60.8243
-8 | -0.8074 | 0.0124 | -0.0503 | -65.1129
-7.5 | -0.778 | 0.01128 | -0.0439 | -68.9716
-7 | -0.7346 | 0.01067 | -0.0389 | -68.8472
-6.5 | -0.6778 | 0.01009 | -0.036 | -67.1754
-6 | -0.6166 | 0.00958 | -0.034 | -64.3633
-5.5 | -0.5531 | 0.00914 | -0.0326 | -60.5142
-5 | -0.4885 | 0.00866 | -0.0315 | -56.4088
-4.5 | -0.4262 | 0.00805 | -0.0304 | -52.9441
-4 | -0.3615 | 0.00749 | -0.0298 | -48.2644
-3.5 | -0.2979 | 0.00678 | -0.0293 | -43.9381
-3 | -0.2356 | 0.00592 | -0.0289 | -39.7973
-2.5 | -0.1699 | 0.0052 | -0.029 | -32.6731
-2 | -0.0973 | 0.0051 | -0.0299 | -19.0784
-1.5 | -0.0242 | 0.00511 | -0.031 | -4.7358
-1 | 0.0489 | 0.00505 | -0.0322 | 9.6832
-0.5 | 0.1221 | 0.00507 | -0.0334 | 24.0828
0 | 0.1948 | 0.00509 | -0.0345 | 38.2711
0.5 | 0.2681 | 0.00512 | -0.0358 | 52.3633
1 | 0.3416 | 0.00515 | -0.037 | 66.3301
1.5 | 0.4146 | 0.00518 | -0.0381 | 80.0386
2 | 0.4871 | 0.00527 | -0.0391 | 92.4288
2.5 | 0.5609 | 0.0053 | -0.0402 | 105.8302
3 | 0.6337 | 0.00541 | -0.041 | 117.1349
3.5 | 0.7065 | 0.00551 | -0.0417 | 128.2214
4 | 0.7795 | 0.00565 | -0.0423 | 137.9646
4.5 | 0.8491 | 0.00594 | -0.0423 | 142.9461
5 | 0.8915 | 0.00737 | -0.0383 | 120.9634
5.5 | 0.9223 | 0.00874 | -0.0325 | 105.5263
6.5 | 0.9287 | 0.01222 | -0.0139 | 75.9984
7 | 0.9441 | 0.01447 | -0.0081 | 65.2453
7.5 | 0.9603 | 0.01697 | -0.003 | 56.5881
8 | 0.9683 | 0.02008 | 0.0022 | 48.2221
8.5 | 0.9898 | 0.02271 | 0.006 | 43.5843
9 | 1.0148 | 0.02533 | 0.0094 | 40.0632
9.5 | 1.0421 | 0.028 | 0.0123 | 37.2179
10 | 1.0687 | 0.03088 | 0.0151 | 34.6082
10.5 | 1.0973 | 0.03382 | 0.0176 | 32.4453
11 | 1.1245 | 0.03697 | 0.02 | 30.4166
11.5 | 1.1475 | 0.0406 | 0.0222 | 28.2635
12 | 1.1733 | 0.04421 | 0.0241 | 26.5392
12.5 | 1.195 | 0.04831 | 0.0259 | 24.7361
13 | 1.2132 | 0.05281 | 0.0274 | 22.9729
13.5 | 1.2244 | 0.05784 | 0.0288 | 21.1687
15.5 | 1.2127 | 0.08931 | 0.0223 | 13.5785
16 | 1.1937 | 0.09982 | 0.018 | 11.9585
16.5 | 1.1725 | 0.11122 | 0.0123 | 10.5422
17 | 1.1513 | 0.12318 | 0.0054 | 9.3465
17.5 | 1.1314 | 0.13554 | -0.0023 | 8.3474
18 | 1.1118 | 0.14823 | -0.0107 | 7.5005
18.5 | 1.0905 | 0.16154 | -0.02 | 6.7506

## 81. Re 6M Mach 0.00 (1)
BIGFOIL.COM POLAR EXPORT
NACA64-219 a=0.5
NACA64-219 a=0.5 |  |  |  | Cl Max: | 1.558 | at alpha= | 16.5 | deg
JavaFoil+Calcfoil stall+Eppler ext transition |  |  |  | L/D Max: | 125.743 | at alpha= | 4.5 | deg
Re: | 6000000 |  |  | Cd Min: | 0.00521 | at alpha= | -2 | deg
Mach: | 0 |  |  | Cl=0 at alpha= | -1.3254 | deg
|  |  |  | @ Cl=0.1, Cd= | 0.0052195
|  |  |  | @ Cl=0.4, Cd= | 0.0053449
|  |  |  | @ Cl=0.6, Cd= | 0.0055752
alpha (deg) | Cl | Cd | Cm | Cl/Cd
-20 | -1.292 | 0.05921 | 0.003 | -21.827
-19.5 | -1.301 | 0.0557 | 0.002 | -23.352
-19 | -1.314 | 0.04875 | 0.002 | -26.951
-18.5 | -1.321 | 0.04444 | 0.001 | -29.722
-18 | -1.325 | 0.04058 | 0 | -32.653
-17.5 | -1.328 | 0.03649 | 0 | -36.405
-17 | -1.325 | 0.03416 | -0.001 | -38.793
-16.5 | -1.322 | 0.03097 | -0.001 | -42.698
-16 | -1.315 | 0.02855 | -0.002 | -46.059
-15.5 | -1.305 | 0.02608 | -0.003 | -50.03
-15 | -1.291 | 0.02414 | -0.003 | -53.5
-14.5 | -1.275 | 0.02218 | -0.004 | -57.488
-14 | -1.255 | 0.02052 | -0.005 | -61.184
-13.5 | -1.232 | 0.01904 | -0.005 | -64.735
-13 | -1.206 | 0.01772 | -0.006 | -68.069
-12.5 | -1.177 | 0.01657 | -0.007 | -71.015
-12 | -1.145 | 0.0155 | -0.008 | -73.86
-11.5 | -1.109 | 0.01463 | -0.008 | -75.822
-11 | -1.072 | 0.01376 | -0.009 | -77.88
-10.5 | -1.031 | 0.01298 | -0.01 | -79.465
-10 | -0.988 | 0.01235 | -0.011 | -80.034
-9.5 | -0.943 | 0.0117 | -0.011 | -80.625
-9 | -0.896 | 0.01116 | -0.012 | -80.215
-8.5 | -0.846 | 0.01068 | -0.013 | -79.24
-8 | -0.795 | 0.01022 | -0.014 | -77.775
-7.5 | -0.742 | 0.00982 | -0.015 | -75.559
-7 | -0.688 | 0.00888 | -0.015 | -77.406
-6.5 | -0.633 | 0.00904 | -0.016 | -70.081
-6 | -0.574 | 0.00874 | -0.017 | -65.707
-5.5 | -0.515 | 0.00844 | -0.018 | -60.968
-5 | -0.454 | 0.00767 | -0.019 | -59.21
-4.5 | -0.393 | 0.00674 | -0.019 | -58.319
-4 | -0.332 | 0.00605 | -0.02 | -54.869
-3.5 | -0.27 | 0.00532 | -0.021 | -50.818
-3 | -0.208 | 0.00528 | -0.022 | -39.505
-2.5 | -0.146 | 0.00525 | -0.023 | -27.883
-2 | -0.084 | 0.00521 | -0.023 | -16.162
-1.5 | -0.022 | 0.00521 | -0.024 | -4.176
-1 | 0.041 | 0.00521 | -0.025 | 7.83
-0.5 | 0.103 | 0.00522 | -0.026 | 19.781
0 | 0.166 | 0.00525 | -0.027 | 31.589
0.5 | 0.228 | 0.00526 | -0.027 | 43.44
1 | 0.291 | 0.00527 | -0.028 | 55.153
1.5 | 0.353 | 0.00533 | -0.029 | 66.29
2 | 0.416 | 0.00535 | -0.03 | 77.633
2.5 | 0.478 | 0.00544 | -0.031 | 87.837
3 | 0.54 | 0.00548 | -0.031 | 98.631
3.5 | 0.603 | 0.00558 | -0.032 | 107.959
4 | 0.662 | 0.00563 | -0.033 | 117.641
4.5 | 0.723 | 0.00575 | -0.034 | 125.743
5 | 0.783 | 0.00664 | -0.035 | 117.944
5.5 | 0.843 | 0.00725 | -0.035 | 116.248
6 | 0.893 | 0.00818 | -0.036 | 109.145
6.5 | 0.944 | 0.00944 | -0.036 | 100.037
7 | 0.996 | 0.01069 | -0.037 | 93.151
7.5 | 1.046 | 0.01226 | -0.038 | 85.335
8 | 1.097 | 0.01286 | -0.038 | 85.288
8.5 | 1.146 | 0.01347 | -0.039 | 85.08
9 | 1.194 | 0.01414 | -0.04 | 84.441
9.5 | 1.24 | 0.01484 | -0.04 | 83.585
10 | 1.284 | 0.01561 | -0.041 | 82.265
10.5 | 1.325 | 0.01646 | -0.041 | 80.542
11 | 1.363 | 0.01738 | -0.042 | 78.397
11.5 | 1.397 | 0.0183 | -0.043 | 76.357
12 | 1.429 | 0.01935 | -0.043 | 73.828
12.5 | 1.457 | 0.02047 | -0.044 | 71.198
13 | 1.482 | 0.02167 | -0.044 | 68.391
13.5 | 1.503 | 0.02292 | -0.045 | 65.61
14 | 1.521 | 0.02433 | -0.046 | 62.535
14.5 | 1.536 | 0.02586 | -0.046 | 59.375
15 | 1.547 | 0.02739 | -0.047 | 56.466
15.5 | 1.554 | 0.02911 | -0.047 | 53.371
16 | 1.557 | 0.03085 | -0.048 | 50.481
16.5 | 1.558 | 0.03274 | -0.048 | 47.591
17 | 1.555 | 0.03502 | -0.049 | 44.396
17.5 | 1.548 | 0.0376 | -0.049 | 41.162
18 | 1.538 | 0.04043 | -0.05 | 38.034
18.5 | 1.522 | 0.04306 | -0.05 | 35.35
19 | 1.503 | 0.04607 | -0.05 | 32.614
19.5 | 1.48 | 0.0498 | -0.051 | 29.715
20 | 1.454 | 0.05403 | -0.051 | 26.907

## 82. Re 6M Mach 0.00 (2)
BIGFOIL.COM POLAR EXPORT
NACA64-219 a=0.5
NACA64-219 a=0.5 |  |  |  | Cl Max: | 1.574 | at alpha= | 20 | deg
XFOIL ncrit=9 |  |  |  | L/D Max: | 126.739 | at alpha= | 4 | deg
Re: | 6000000 |  |  | Cd Min: | 0.06296 | at alpha= | 20 | deg
Mach: | 0 |  |  | Cl=0 at alpha= | -1.3276 | deg
|  |  |  | @ Cl=0.1, Cd= | 0.00457
|  |  |  | @ Cl=0.4, Cd= | 0.0046973
|  |  |  | @ Cl=0.6, Cd= | 0.0049548
alpha (deg) | Cl | Cd | Cm | Cl/Cd
-20 | -1.5069 | 0.04448 | -0.0496 | -33.8781
-19.5 | -1.4957 | 0.04059 | -0.0501 | -36.849
-19 | -1.4817 | 0.03711 | -0.0502 | -39.9272
-18.5 | -1.4647 | 0.03401 | -0.0501 | -43.0667
-18 | -1.4378 | 0.03136 | -0.0512 | -45.8482
-17.5 | -1.4194 | 0.0289 | -0.0502 | -49.1142
-17 | -1.4004 | 0.0265 | -0.0491 | -52.8453
-16.5 | -1.3782 | 0.02441 | -0.0479 | -56.4605
-16 | -1.3555 | 0.02244 | -0.0465 | -60.4055
-15.5 | -1.3337 | 0.02052 | -0.0447 | -64.9951
-15 | -1.31 | 0.01882 | -0.0427 | -69.6068
-14.5 | -1.287 | 0.01721 | -0.0403 | -74.7821
-14 | -1.2605 | 0.01591 | -0.0379 | -79.2269
-13.5 | -1.2324 | 0.0148 | -0.0354 | -83.2703
-13 | -1.2034 | 0.01389 | -0.0325 | -86.6379
-12.5 | -1.175 | 0.01312 | -0.029 | -89.5579
-12 | -1.1491 | 0.01254 | -0.0245 | -91.6348
-11.5 | -1.1089 | 0.01203 | -0.0225 | -92.1779
-11 | -1.0653 | 0.01147 | -0.021 | -92.8771
-10.5 | -1.0182 | 0.011 | -0.0201 | -92.5636
-10 | -0.9684 | 0.01058 | -0.0195 | -91.5312
-9.5 | -0.9168 | 0.01024 | -0.0193 | -89.5312
-9 | -0.865 | 0.00983 | -0.019 | -87.9959
-8.5 | -0.812 | 0.00947 | -0.019 | -85.7445
-8 | -0.7574 | 0.00916 | -0.0191 | -82.6856
-7.5 | -0.7028 | 0.00882 | -0.0193 | -79.6825
-7 | -0.6471 | 0.00856 | -0.0196 | -75.5958
-6.5 | -0.5912 | 0.00824 | -0.0199 | -71.7476
-6 | -0.535 | 0.00797 | -0.0204 | -67.1267
-5.5 | -0.4793 | 0.00757 | -0.0207 | -63.3157
-5 | -0.423 | 0.0072 | -0.0212 | -58.75
-4.5 | -0.3663 | 0.00686 | -0.0217 | -53.3965
-3.5 | -0.2534 | 0.00594 | -0.0228 | -42.6599
-2.5 | -0.141 | 0.00479 | -0.024 | -29.4363
-2 | -0.0813 | 0.00466 | -0.0249 | -17.4464
-1.5 | -0.0209 | 0.00463 | -0.026 | -4.514
-1 | 0.0397 | 0.00457 | -0.027 | 8.6871
-0.5 | 0.1002 | 0.00457 | -0.0281 | 21.9256
0 | 0.1607 | 0.00458 | -0.0291 | 35.0873
0.5 | 0.2215 | 0.00457 | -0.0302 | 48.4683
1 | 0.2818 | 0.0046 | -0.0313 | 61.2609
1.5 | 0.3424 | 0.00464 | -0.0324 | 73.7931
2 | 0.4027 | 0.0047 | -0.0334 | 85.6809
2.5 | 0.4629 | 0.00474 | -0.0344 | 97.6582
3 | 0.5225 | 0.00485 | -0.0354 | 107.732
3.5 | 0.5824 | 0.00491 | -0.0364 | 118.6151
4 | 0.6413 | 0.00506 | -0.0372 | 126.7391
4.5 | 0.696 | 0.00557 | -0.0376 | 124.9551
5 | 0.7449 | 0.00651 | -0.037 | 114.424
5.5 | 0.7956 | 0.00718 | -0.0367 | 110.8078
6 | 0.8439 | 0.00792 | -0.036 | 106.553
6.5 | 0.8919 | 0.00856 | -0.0353 | 104.1939
7 | 0.9395 | 0.00912 | -0.0344 | 103.0154
7.5 | 0.9843 | 0.00972 | -0.033 | 101.2654
8 | 1.0253 | 0.01036 | -0.0311 | 98.9672
8.5 | 1.0624 | 0.01098 | -0.0284 | 96.7577
9.5 | 1.1106 | 0.01242 | -0.019 | 89.4203
10 | 1.1402 | 0.0133 | -0.0159 | 85.7293
10.5 | 1.1684 | 0.01438 | -0.013 | 81.2517
11 | 1.1978 | 0.01551 | -0.0105 | 77.2276
11.5 | 1.227 | 0.01674 | -0.0081 | 73.2975
12 | 1.2518 | 0.01826 | -0.0056 | 68.5542
12.5 | 1.2775 | 0.01983 | -0.0033 | 64.4226
13 | 1.3029 | 0.02142 | -0.0012 | 60.8263
13.5 | 1.331 | 0.02308 | 0 | 57.669
15 | 1.4063 | 0.02967 | 0.0031 | 47.398
15.5 | 1.429 | 0.03212 | 0.0041 | 44.4894
16 | 1.4498 | 0.03478 | 0.005 | 41.6849
16.5 | 1.4667 | 0.03787 | 0.0059 | 38.7299
17 | 1.4852 | 0.04086 | 0.0066 | 36.3485
17.5 | 1.5037 | 0.04398 | 0.007 | 34.1905
18 | 1.5214 | 0.04726 | 0.0073 | 32.1921
18.5 | 1.5371 | 0.05078 | 0.0074 | 30.2698
19 | 1.5502 | 0.05465 | 0.0073 | 28.366
19.5 | 1.5647 | 0.05846 | 0.0071 | 26.7653
20 | 1.574 | 0.06296 | 0.0066 | 25

## 83. Re 6M Mach 0.10 (1)
BIGFOIL.COM POLAR EXPORT
NACA64-219 a=0.5
NACA64-219 a=0.5 |  |  |  | Cl Max: | 1.541 | at alpha= | 15.5 | deg
JavaFoil+Calcfoil stall+Eppler ext transition |  |  |  | L/D Max: | 126.525 | at alpha= | 4.5 | deg
Re: | 6000000 |  |  | Cd Min: | 0.00519 | at alpha= | -1.5 | deg
Mach: | 0.1 |  |  | Cl=0 at alpha= | -1.3254 | deg
|  |  |  | @ Cl=0.1, Cd= | 0.0052468
|  |  |  | @ Cl=0.4, Cd= | 0.0053371
|  |  |  | @ Cl=0.6, Cd= | 0.0055967
alpha (deg) | Cl | Cd | Cm | Cl/Cd
-20 | -1.248 | 0.0642 | 0.003 | -19.432
-19.5 | -1.264 | 0.05749 | 0.002 | -21.985
-19 | -1.278 | 0.05172 | 0.002 | -24.712
-18.5 | -1.289 | 0.0469 | 0.001 | -27.478
-18 | -1.297 | 0.04259 | 0 | -30.449
-17.5 | -1.304 | 0.03806 | 0 | -34.254
-17 | -1.304 | 0.03558 | -0.001 | -36.649
-16.5 | -1.303 | 0.03262 | -0.001 | -39.937
-16 | -1.3 | 0.02945 | -0.002 | -44.125
-15.5 | -1.292 | 0.0272 | -0.003 | -47.491
-15 | -1.281 | 0.02481 | -0.003 | -51.632
-14.5 | -1.267 | 0.02273 | -0.004 | -55.76
-14 | -1.249 | 0.02115 | -0.005 | -59.034
-13.5 | -1.228 | 0.0196 | -0.005 | -62.643
-13 | -1.203 | 0.01808 | -0.006 | -66.562
-12.5 | -1.175 | 0.01687 | -0.007 | -69.68
-12 | -1.144 | 0.01575 | -0.008 | -72.654
-11.5 | -1.11 | 0.01486 | -0.008 | -74.674
-11 | -1.073 | 0.01399 | -0.009 | -76.694
-10.5 | -1.033 | 0.01314 | -0.01 | -78.585
-10 | -0.99 | 0.01248 | -0.011 | -79.329
-9.5 | -0.945 | 0.01182 | -0.011 | -79.951
-9 | -0.898 | 0.01127 | -0.012 | -79.707
-8.5 | -0.849 | 0.01077 | -0.013 | -78.85
-8 | -0.798 | 0.01032 | -0.014 | -77.273
-7.5 | -0.745 | 0.00992 | -0.015 | -75.079
-7 | -0.69 | 0.00955 | -0.015 | -72.28
-6.5 | -0.636 | 0.00917 | -0.016 | -69.417
-6 | -0.577 | 0.00877 | -0.017 | -65.762
-5.5 | -0.517 | 0.00844 | -0.018 | -61.239
-5 | -0.456 | 0.00768 | -0.019 | -59.462
-4.5 | -0.395 | 0.0068 | -0.02 | -58.139
-4 | -0.334 | 0.0061 | -0.02 | -54.73
-3.5 | -0.272 | 0.00532 | -0.021 | -51.096
-3 | -0.21 | 0.00527 | -0.022 | -39.731
-2.5 | -0.147 | 0.00525 | -0.023 | -28.04
-2 | -0.085 | 0.00523 | -0.024 | -16.194
-1.5 | -0.022 | 0.00519 | -0.024 | -4.207
-1 | 0.041 | 0.0052 | -0.025 | 7.881
-0.5 | 0.104 | 0.00525 | -0.026 | 19.785
0 | 0.167 | 0.00524 | -0.027 | 31.777
0.5 | 0.229 | 0.00526 | -0.028 | 43.644
1 | 0.292 | 0.00531 | -0.028 | 54.999
1.5 | 0.355 | 0.00533 | -0.029 | 66.614
2 | 0.418 | 0.00534 | -0.03 | 78.16
2.5 | 0.48 | 0.00544 | -0.031 | 88.378
3 | 0.543 | 0.00547 | -0.032 | 99.226
3.5 | 0.606 | 0.00561 | -0.032 | 108.048
4 | 0.665 | 0.0057 | -0.033 | 116.644
4.5 | 0.726 | 0.00574 | -0.034 | 126.525
5 | 0.787 | 0.00666 | -0.035 | 118.274
5.5 | 0.843 | 0.00675 | -0.035 | 124.859
6 | 0.896 | 0.00826 | -0.036 | 108.523
6.5 | 0.948 | 0.00957 | -0.037 | 99.052
7 | 1 | 0.01079 | -0.037 | 92.664
7.5 | 1.05 | 0.01239 | -0.038 | 84.718
8 | 1.101 | 0.01301 | -0.038 | 84.608
8.5 | 1.15 | 0.01362 | -0.039 | 84.481
9 | 1.198 | 0.01434 | -0.04 | 83.527
9.5 | 1.244 | 0.01505 | -0.04 | 82.678
10 | 1.288 | 0.01585 | -0.041 | 81.246
10.5 | 1.328 | 0.01668 | -0.042 | 79.632
11 | 1.365 | 0.01763 | -0.042 | 77.432
11.5 | 1.399 | 0.01857 | -0.043 | 75.339
12 | 1.43 | 0.01965 | -0.043 | 72.735
12.5 | 1.457 | 0.0208 | -0.044 | 70.034
13 | 1.48 | 0.02205 | -0.045 | 67.109
13.5 | 1.5 | 0.02333 | -0.045 | 64.281
14 | 1.516 | 0.02479 | -0.046 | 61.151
14.5 | 1.528 | 0.02638 | -0.046 | 57.907
15 | 1.536 | 0.02797 | -0.047 | 54.919
15.5 | 1.541 | 0.02977 | -0.047 | 51.76
16 | 1.541 | 0.03156 | -0.048 | 48.831
16.5 | 1.538 | 0.03379 | -0.048 | 45.521
17 | 1.531 | 0.03628 | -0.049 | 42.198
17.5 | 1.521 | 0.0387 | -0.049 | 39.306
18 | 1.507 | 0.04167 | -0.05 | 36.174
18.5 | 1.487 | 0.04466 | -0.05 | 33.298
19 | 1.463 | 0.04772 | -0.05 | 30.664
19.5 | 1.434 | 0.0526 | -0.051 | 27.263
20 | 1.405 | 0.05649 | -0.051 | 24.871

## 84. Re 6M Mach 0.10 (2)
BIGFOIL.COM POLAR EXPORT
NACA64-219 a=0.5
NACA64-219 a=0.5 |  |  |  | Cl Max: | 1.5646 | at alpha= | 20 | deg
XFOIL ncrit=9 |  |  |  | L/D Max: | 127.337 | at alpha= | 4 | deg
Re: | 6000000 |  |  | Cd Min: | 0.06612 | at alpha= | 20 | deg
Mach: | 0.1 |  |  | Cl=0 at alpha= | -1.3279 | deg
|  |  |  | @ Cl=0.1, Cd= | 0.0045899
|  |  |  | @ Cl=0.4, Cd= | 0.0047047
|  |  |  | @ Cl=0.6, Cd= | 0.0049622
alpha (deg) | Cl | Cd | Cm | Cl/Cd
-20 | -1.4972 | 0.0474 | -0.0512 | -31.5865
-19.5 | -1.4874 | 0.04319 | -0.0518 | -34.4385
-19 | -1.475 | 0.03941 | -0.052 | -37.427
-18.5 | -1.482 | 0.03633 | -0.0475 | -40.7927
-18 | -1.4334 | 0.0331 | -0.0533 | -43.3051
-17.5 | -1.4158 | 0.0304 | -0.0524 | -46.5724
-17 | -1.3976 | 0.02782 | -0.0513 | -50.2372
-16.5 | -1.3756 | 0.0256 | -0.0502 | -53.7344
-16 | -1.3538 | 0.02346 | -0.0487 | -57.7067
-15.5 | -1.3288 | 0.02162 | -0.0472 | -61.4616
-15 | -1.3064 | 0.01973 | -0.0452 | -66.2139
-14.5 | -1.2848 | 0.01794 | -0.0428 | -71.6165
-14 | -1.2589 | 0.01649 | -0.0404 | -76.3432
-13.5 | -1.231 | 0.01527 | -0.0378 | -80.6156
-13 | -1.202 | 0.01426 | -0.035 | -84.2917
-12.5 | -1.1726 | 0.0134 | -0.0318 | -87.5075
-12 | -1.1461 | 0.01269 | -0.0276 | -90.3152
-11.5 | -1.1118 | 0.01222 | -0.0243 | -90.982
-11 | -1.0696 | 0.01162 | -0.0224 | -92.0482
-10.5 | -1.0232 | 0.01112 | -0.0212 | -92.0144
-10 | -0.9737 | 0.01068 | -0.0205 | -91.1704
-9.5 | -0.922 | 0.01032 | -0.0201 | -89.3411
-9 | -0.8698 | 0.00992 | -0.0197 | -87.6815
-8.5 | -0.8167 | 0.00954 | -0.0196 | -85.608
-8 | -0.762 | 0.00921 | -0.0196 | -82.7362
-7.5 | -0.707 | 0.00888 | -0.0197 | -79.6171
-7 | -0.651 | 0.0086 | -0.02 | -75.6977
-6.5 | -0.5948 | 0.00828 | -0.0203 | -71.8357
-6 | -0.5381 | 0.00801 | -0.0207 | -67.1785
-5.5 | -0.482 | 0.00761 | -0.021 | -63.3377
-5 | -0.4254 | 0.00724 | -0.0214 | -58.7569
-4.5 | -0.3684 | 0.0069 | -0.0219 | -53.3913
-4 | -0.3114 | 0.00646 | -0.0225 | -48.2043
-3.5 | -0.2549 | 0.00596 | -0.023 | -42.7685
-3 | -0.1982 | 0.00544 | -0.0235 | -36.4338
-2.5 | -0.1418 | 0.0048 | -0.0241 | -29.5417
-2 | -0.0818 | 0.00467 | -0.0251 | -17.5161
-1.5 | -0.021 | 0.00463 | -0.0261 | -4.5356
-1 | 0.04 | 0.00458 | -0.0272 | 8.7336
-0.5 | 0.1008 | 0.00459 | -0.0283 | 21.9608
0 | 0.1618 | 0.00458 | -0.0293 | 35.3275
0.5 | 0.223 | 0.00459 | -0.0304 | 48.5839
1 | 0.2837 | 0.00462 | -0.0315 | 61.4069
1.5 | 0.3447 | 0.00465 | -0.0326 | 74.129
2 | 0.4054 | 0.00471 | -0.0336 | 86.0722
2.5 | 0.466 | 0.00475 | -0.0346 | 98.1053
3 | 0.5261 | 0.00486 | -0.0356 | 108.251
3.5 | 0.5864 | 0.00493 | -0.0366 | 118.9452
4 | 0.6456 | 0.00507 | -0.0374 | 127.3373
4.5 | 0.7007 | 0.00559 | -0.0377 | 125.3488
5 | 0.7495 | 0.00655 | -0.0371 | 114.4275
5.5 | 0.8003 | 0.00722 | -0.0368 | 110.8449
6 | 0.8487 | 0.00797 | -0.036 | 106.4868
6.5 | 0.8966 | 0.00861 | -0.0351 | 104.1347
7 | 0.9438 | 0.0092 | -0.0341 | 102.587
7.5 | 0.9876 | 0.00983 | -0.0324 | 100.468
8 | 1.0281 | 0.01047 | -0.0303 | 98.1948
8.5 | 1.0587 | 0.01107 | -0.0263 | 95.6369
9 | 1.0815 | 0.01181 | -0.0212 | 91.5749
9.5 | 1.1085 | 0.0127 | -0.0174 | 87.2835
10 | 1.1388 | 0.01365 | -0.0145 | 83.4286
10.5 | 1.1668 | 0.01481 | -0.0115 | 78.7846
11 | 1.1968 | 0.01598 | -0.0091 | 74.8936
11.5 | 1.225 | 0.01733 | -0.0066 | 70.6867
12 | 1.2498 | 0.01892 | -0.0041 | 66.0571
12.5 | 1.2766 | 0.02049 | -0.0019 | 62.3036
13 | 1.3015 | 0.02218 | 0.0003 | 58.679
13.5 | 1.3318 | 0.02397 | 0.0009 | 55.5611
14.5 | 1.3817 | 0.0284 | 0.0033 | 48.6514
15 | 1.4056 | 0.03078 | 0.0044 | 45.666
15.5 | 1.4279 | 0.03335 | 0.0054 | 42.8156
16 | 1.4475 | 0.03621 | 0.0064 | 39.9751
16.5 | 1.463 | 0.03951 | 0.0073 | 37.0286
17 | 1.4819 | 0.04259 | 0.0079 | 34.7946
17.5 | 1.5002 | 0.04585 | 0.0083 | 32.7197
18 | 1.5181 | 0.04918 | 0.0086 | 30.8682
18.5 | 1.5348 | 0.05269 | 0.0087 | 29.1289
19 | 1.5458 | 0.05692 | 0.0086 | 27.1574
19.5 | 1.5572 | 0.06122 | 0.0082 | 25.4361
20 | 1.5646 | 0.06612 | 0.0076 | 23.663

## 85. Re 6M Mach 0.25 (1)
BIGFOIL.COM POLAR EXPORT
NACA64-219 a=0.5
NACA64-219 a=0.5 |  |  |  | Cl Max: | 1.462 | at alpha= | 13.5 | deg
JavaFoil+Calcfoil stall+Eppler ext transition |  |  |  | L/D Max: | 127.692 | at alpha= | 4.5 | deg
Re: | 6000000 |  |  | Cd Min: | 0.00526 | at alpha= | -1.5 | deg
Mach: | 0.25 |  |  | Cl=0 at alpha= | -1.3281 | deg
|  |  |  | @ Cl=0.1, Cd= | 0.00527
|  |  |  | @ Cl=0.4, Cd= | 0.0054183
|  |  |  | @ Cl=0.6, Cd= | 0.0056391
alpha (deg) | Cl | Cd | Cm | Cl/Cd
-19.5 | -0.879 | 0.13719 | 0.002 | -6.409
-19 | -0.927 | 0.11873 | 0.001 | -7.808
-18.5 | -0.982 | 0.09514 | 0.001 | -10.318
-18 | -1.045 | 0.06825 | 0 | -15.318
-17.5 | -1.086 | 0.0568 | 0 | -19.116
-17 | -1.116 | 0.05008 | -0.001 | -22.293
-16.5 | -1.147 | 0.04235 | -0.001 | -27.072
-16 | -1.165 | 0.03862 | -0.002 | -30.154
-15.5 | -1.181 | 0.03401 | -0.003 | -34.718
-15 | -1.191 | 0.03009 | -0.003 | -39.602
-14.5 | -1.195 | 0.02727 | -0.004 | -43.809
-14 | -1.193 | 0.02465 | -0.005 | -48.405
-13.5 | -1.186 | 0.02238 | -0.006 | -52.989
-13 | -1.173 | 0.02055 | -0.006 | -57.102
-12.5 | -1.155 | 0.01896 | -0.007 | -60.913
-12 | -1.133 | 0.01746 | -0.008 | -64.876
-11.5 | -1.105 | 0.01625 | -0.009 | -68.001
-11 | -1.073 | 0.01526 | -0.009 | -70.334
-10.5 | -1.038 | 0.0143 | -0.01 | -72.592
-10 | -0.999 | 0.01343 | -0.011 | -74.36
-9.5 | -0.957 | 0.01263 | -0.012 | -75.765
-9 | -0.911 | 0.012 | -0.012 | -75.908
-8.5 | -0.863 | 0.01139 | -0.013 | -75.727
-8 | -0.812 | 0.01086 | -0.014 | -74.74
-7.5 | -0.759 | 0.01037 | -0.015 | -73.186
-7 | -0.704 | 0.00994 | -0.016 | -70.799
-6.5 | -0.647 | 0.00955 | -0.017 | -67.773
-6 | -0.592 | 0.00909 | -0.018 | -65.128
-5.5 | -0.531 | 0.00874 | -0.018 | -60.727
-5 | -0.469 | 0.00794 | -0.019 | -58.976
-4.5 | -0.406 | 0.00701 | -0.02 | -57.9
-4 | -0.343 | 0.00618 | -0.021 | -55.413
-3.5 | -0.279 | 0.00538 | -0.022 | -51.928
-3 | -0.215 | 0.00535 | -0.023 | -40.263
-2.5 | -0.151 | 0.0053 | -0.023 | -28.517
-2 | -0.087 | 0.00527 | -0.024 | -16.518
-1.5 | -0.022 | 0.00526 | -0.025 | -4.266
-1 | 0.042 | 0.00527 | -0.026 | 7.992
-0.5 | 0.107 | 0.00527 | -0.027 | 20.232
0 | 0.171 | 0.00531 | -0.028 | 32.241
0.5 | 0.236 | 0.00535 | -0.028 | 44.108
1 | 0.3 | 0.00536 | -0.029 | 55.983
1.5 | 0.365 | 0.00538 | -0.03 | 67.849
2 | 0.429 | 0.00545 | -0.031 | 78.749
2.5 | 0.494 | 0.00547 | -0.032 | 90.257
3 | 0.558 | 0.00558 | -0.032 | 99.954
3.5 | 0.622 | 0.00567 | -0.033 | 109.728
4 | 0.683 | 0.00574 | -0.034 | 118.945
4.5 | 0.746 | 0.00584 | -0.035 | 127.692
5 | 0.808 | 0.00693 | -0.036 | 116.636
5.5 | 0.862 | 0.00765 | -0.036 | 112.664
6 | 0.916 | 0.00876 | -0.037 | 104.521
6.5 | 0.968 | 0.0106 | -0.037 | 91.318
7 | 1.022 | 0.0114 | -0.038 | 89.612
7.5 | 1.072 | 0.0131 | -0.039 | 81.791
8 | 1.123 | 0.0138 | -0.039 | 81.385
8.5 | 1.172 | 0.01449 | -0.04 | 80.878
9 | 1.219 | 0.0153 | -0.041 | 79.656
9.5 | 1.263 | 0.01614 | -0.041 | 78.239
10 | 1.305 | 0.01705 | -0.042 | 76.531
10.5 | 1.342 | 0.01808 | -0.043 | 74.222
11 | 1.374 | 0.01915 | -0.043 | 71.77
11.5 | 1.402 | 0.02029 | -0.044 | 69.098
12 | 1.425 | 0.02154 | -0.044 | 66.157
12.5 | 1.443 | 0.02292 | -0.045 | 62.935
13 | 1.455 | 0.02445 | -0.046 | 59.495
13.5 | 1.462 | 0.02598 | -0.046 | 56.258
14 | 1.462 | 0.02784 | -0.047 | 52.508
14.5 | 1.457 | 0.02986 | -0.047 | 48.774
15 | 1.445 | 0.03187 | -0.048 | 45.334
15.5 | 1.427 | 0.03436 | -0.048 | 41.519
16 | 1.402 | 0.03713 | -0.049 | 37.759
16.5 | 1.371 | 0.0403 | -0.049 | 34.014
17 | 1.334 | 0.04389 | -0.05 | 30.389
17.5 | 1.29 | 0.04821 | -0.05 | 26.761
18 | 1.24 | 0.05429 | -0.05 | 22.831
18.5 | 1.181 | 0.05868 | -0.05 | 20.133

## 86. Re 6M Mach 0.25 (2)
BIGFOIL.COM POLAR EXPORT
NACA64-219 a=0.5
NACA64-219 a=0.5 |  |  |  | Cl Max: | 1.5282 | at alpha= | 20 | deg
XFOIL ncrit=9 |  |  |  | L/D Max: | 130.331 | at alpha= | 4 | deg
Re: | 6000000 |  |  | Cd Min: | 0.08203 | at alpha= | 20 | deg
Mach: | 0.25 |  |  | Cl=0 at alpha= | -1.3294 | deg
|  |  |  | @ Cl=0.1, Cd= | 0.0046493
|  |  |  | @ Cl=0.4, Cd= | 0.0047509
|  |  |  | @ Cl=0.6, Cd= | 0.0050106
alpha (deg) | Cl | Cd | Cm | Cl/Cd
-20 | -1.4006 | 0.06891 | -0.0551 | -20.3251
-19.5 | -1.4163 | 0.06081 | -0.058 | -23.2906
-19 | -1.4171 | 0.05469 | -0.0595 | -25.9115
-18.5 | -1.413 | 0.04932 | -0.0605 | -28.6496
-18 | -1.396 | 0.04452 | -0.0627 | -31.3567
-17.5 | -1.3831 | 0.04058 | -0.0625 | -34.0833
-17 | -1.3704 | 0.03669 | -0.062 | -37.3508
-16.5 | -1.3532 | 0.03333 | -0.0613 | -40.6001
-16 | -1.3349 | 0.03024 | -0.0601 | -44.1435
-15.5 | -1.3137 | 0.02754 | -0.0587 | -47.7015
-15 | -1.2904 | 0.02511 | -0.0571 | -51.3899
-14.5 | -1.2666 | 0.02284 | -0.0552 | -55.4553
-14 | -1.2457 | 0.02054 | -0.0528 | -60.6475
-13.5 | -1.2216 | 0.01855 | -0.0502 | -65.8544
-13 | -1.194 | 0.01691 | -0.0475 | -70.6091
-12.5 | -1.1645 | 0.01552 | -0.0446 | -75.0322
-12 | -1.1342 | 0.01431 | -0.0414 | -79.2593
-11.5 | -1.1031 | 0.01333 | -0.0379 | -82.7532
-11 | -1.0732 | 0.01252 | -0.0336 | -85.7188
-10.5 | -1.0436 | 0.01189 | -0.0288 | -87.7712
-10 | -0.9984 | 0.01129 | -0.0265 | -88.4322
-9.5 | -0.9484 | 0.0108 | -0.025 | -87.8148
-9 | -0.8954 | 0.01038 | -0.0241 | -86.262
-8.5 | -0.8414 | 0.00996 | -0.0233 | -84.4779
-8 | -0.7863 | 0.00953 | -0.0227 | -82.5079
-7.5 | -0.7292 | 0.00921 | -0.0225 | -79.1748
-7 | -0.6721 | 0.00883 | -0.0223 | -76.1155
-6.5 | -0.6137 | 0.00854 | -0.0224 | -71.8618
-6 | -0.5551 | 0.00823 | -0.0225 | -67.4484
-5.5 | -0.4967 | 0.00786 | -0.0227 | -63.1934
-5 | -0.4389 | 0.00744 | -0.0229 | -58.9919
-4.5 | -0.38 | 0.00704 | -0.0232 | -53.9773
-4 | -0.3211 | 0.00662 | -0.0236 | -48.5045
-3.5 | -0.2629 | 0.00612 | -0.024 | -42.9575
-3 | -0.2045 | 0.00554 | -0.0245 | -36.9134
-2.5 | -0.1468 | 0.00486 | -0.025 | -30.2058
-2 | -0.0846 | 0.00473 | -0.0259 | -17.8858
-1.5 | -0.0215 | 0.00467 | -0.027 | -4.6039
-1 | 0.0415 | 0.00464 | -0.0281 | 8.944
-0.5 | 0.1047 | 0.00465 | -0.0292 | 22.5161
0 | 0.1679 | 0.00462 | -0.0303 | 36.342
0.5 | 0.2313 | 0.00466 | -0.0314 | 49.6352
1 | 0.2941 | 0.00469 | -0.0325 | 62.7079
1.5 | 0.3575 | 0.00469 | -0.0336 | 76.226
2 | 0.4203 | 0.00478 | -0.0347 | 87.9289
2.5 | 0.4834 | 0.00481 | -0.0357 | 100.499
3 | 0.5457 | 0.00491 | -0.0367 | 111.1405
4 | 0.6699 | 0.00514 | -0.0385 | 130.3307
4.5 | 0.7269 | 0.00567 | -0.0386 | 128.2011
5 | 0.7752 | 0.00673 | -0.0375 | 115.1857
5.5 | 0.8257 | 0.00751 | -0.0367 | 109.9467
6 | 0.873 | 0.00832 | -0.0353 | 104.9279
6.5 | 0.9204 | 0.00899 | -0.0338 | 102.3804
7 | 0.9645 | 0.00967 | -0.0317 | 99.7415
7.5 | 1.0019 | 0.01042 | -0.0284 | 96.1516
8 | 1.0177 | 0.01124 | -0.0215 | 90.5427
8.5 | 1.0431 | 0.01223 | -0.0169 | 85.2903
9 | 1.0718 | 0.01332 | -0.0133 | 80.4655
9.5 | 1.1011 | 0.01456 | -0.01 | 75.625
10 | 1.1303 | 0.01592 | -0.0071 | 70.9987
10.5 | 1.1599 | 0.01739 | -0.0044 | 66.6993
11 | 1.1886 | 0.01898 | -0.0018 | 62.6238
11.5 | 1.2142 | 0.02083 | 0.0008 | 58.2909
12 | 1.2406 | 0.0227 | 0.0032 | 54.652
12.5 | 1.2658 | 0.02471 | 0.0055 | 51.2262
13 | 1.2879 | 0.027 | 0.0078 | 47.7
13.5 | 1.3268 | 0.02945 | 0.0065 | 45.0526
14 | 1.3493 | 0.03193 | 0.0085 | 42.2581
14.5 | 1.3726 | 0.03472 | 0.0099 | 39.5334
15 | 1.3929 | 0.03784 | 0.0111 | 36.8103
15.5 | 1.4126 | 0.0411 | 0.0122 | 34.3698
16 | 1.4291 | 0.04472 | 0.0131 | 31.9566
16.5 | 1.4486 | 0.04822 | 0.0138 | 30.0415
17 | 1.4657 | 0.05201 | 0.0143 | 28.1811
17.5 | 1.4815 | 0.05607 | 0.0146 | 26.4223
18 | 1.4949 | 0.06047 | 0.0146 | 24.7213
18.5 | 1.5064 | 0.06525 | 0.0143 | 23.0866
19 | 1.5118 | 0.07082 | 0.0136 | 21.3471
19.5 | 1.5205 | 0.07628 | 0.0126 | 19.9331
20 | 1.5282 | 0.08203 | 0.0111 | 18.6298

## 87. Re 6M Mach 0.50 (1)
BIGFOIL.COM POLAR EXPORT
NACA64-219 a=0.5
NACA64-219 a=0.5 |  |  |  | Cl Max: | 1.258 | at alpha= | 9.5 | deg
JavaFoil+Calcfoil stall+Eppler ext transition |  |  |  | L/D Max: | 129.025 | at alpha= | 4 | deg
Re: | 6000000 |  |  | Cd Min: | 0.00545 | at alpha= | -1 | deg
Mach: | 0.5 |  |  | Cl=0 at alpha= | -1.3264 | deg
|  |  |  | @ Cl=0.1, Cd= | 0.0054868
|  |  |  | @ Cl=0.4, Cd= | 0.0056811
|  |  |  | @ Cl=0.6, Cd= | 0.0059633
alpha (deg) | Cl | Cd | Cm | Cl/Cd
-20 | -1.068 | 0.15253 | 0.002 | -7.003
-19.5 | -1.034 | 0.15051 | 0.002 | -6.87
-19 | -1.005 | 0.14894 | 0.001 | -6.745
-18.5 | -0.983 | 0.14717 | 0.001 | -6.677
-18 | -0.954 | 0.13822 | 0 | -6.902
-17.5 | -0.922 | 0.13496 | 0 | -6.829
-17 | -0.891 | 0.13055 | -0.001 | -6.827
-16.5 | -0.867 | 0.13213 | -0.001 | -6.558
-16 | -0.841 | 0.11863 | -0.001 | -7.088
-15.5 | -0.808 | 0.11548 | -0.002 | -6.994
-15 | -0.778 | 0.11058 | -0.002 | -7.032
-14.5 | -0.752 | 0.114 | -0.003 | -6.6
-14 | -0.722 | 0.10582 | -0.003 | -6.828
-13.5 | -0.693 | 0.09949 | -0.003 | -6.962
-13 | -0.665 | 0.09064 | -0.004 | -7.337
-12.5 | -0.638 | 0.0826 | -0.004 | -7.726
-12 | -0.608 | 0.08989 | -0.005 | -6.764
-11.5 | -0.584 | 0.07648 | -0.006 | -7.634
-11 | -0.634 | 0.02806 | -0.01 | -22.598
-10.5 | -0.524 | 0.07136 | -0.006 | -7.344
-10 | -0.702 | 0.02566 | -0.011 | -27.371
-9.5 | -0.881 | 0.01838 | -0.013 | -47.92
-9 | -0.899 | 0.01657 | -0.014 | -54.243
-8.5 | -0.883 | 0.01521 | -0.015 | -58.099
-8 | -0.851 | 0.01404 | -0.015 | -60.627
-7.5 | -0.808 | 0.01304 | -0.016 | -61.958
-7 | -0.757 | 0.01223 | -0.017 | -61.868
-6.5 | -0.7 | 0.01162 | -0.018 | -60.225
-6 | -0.64 | 0.01087 | -0.019 | -58.903
-5.5 | -0.578 | 0.01023 | -0.02 | -56.482
-5 | -0.513 | 0.0097 | -0.021 | -52.897
-4.5 | -0.448 | 0.00859 | -0.022 | -52.202
-4 | -0.382 | 0.00709 | -0.023 | -53.886
-3.5 | -0.311 | 0.00628 | -0.024 | -49.571
-3 | -0.24 | 0.00559 | -0.025 | -42.968
-2.5 | -0.169 | 0.0055 | -0.026 | -30.718
-2 | -0.097 | 0.0055 | -0.027 | -17.691
-1.5 | -0.025 | 0.00549 | -0.028 | -4.57
-1 | 0.047 | 0.00545 | -0.029 | 8.633
-0.5 | 0.119 | 0.0055 | -0.03 | 21.688
0 | 0.191 | 0.00559 | -0.031 | 34.272
0.5 | 0.264 | 0.00561 | -0.032 | 47.01
1 | 0.336 | 0.00561 | -0.033 | 59.892
1.5 | 0.408 | 0.00569 | -0.034 | 71.637
2 | 0.48 | 0.00578 | -0.034 | 83.067
2.5 | 0.552 | 0.00589 | -0.035 | 93.791
3 | 0.624 | 0.006 | -0.036 | 103.958
3.5 | 0.696 | 0.00619 | -0.037 | 112.493
4 | 0.758 | 0.00587 | -0.038 | 129.025
4.5 | 0.825 | 0.00651 | -0.039 | 126.658
5 | 0.883 | 0.00843 | -0.039 | 104.678
5.5 | 0.943 | 0.00982 | -0.04 | 95.996
6 | 0.999 | 0.01217 | -0.04 | 82.083
6.5 | 1.055 | 0.01363 | -0.041 | 77.391
7 | 1.106 | 0.01591 | -0.042 | 69.553
7.5 | 1.156 | 0.01694 | -0.042 | 68.209
8 | 1.199 | 0.01813 | -0.043 | 66.093
8.5 | 1.233 | 0.01947 | -0.044 | 63.33
9 | 1.255 | 0.02111 | -0.045 | 59.45
9.5 | 1.258 | 0.02294 | -0.045 | 54.844
10 | 1.227 | 0.02512 | -0.046 | 48.846
10.5 | 1.073 | 0.02821 | -0.047 | 38.053
11 | 0.813 | 0.03177 | -0.047 | 25.598
11.5 | 0.731 | 0.08264 | -0.028 | 8.84
12 | 0.873 | 0.03573 | -0.048 | 24.429
12.5 | 0.798 | 0.08445 | -0.034 | 9.446
13 | 0.905 | 0.05387 | -0.047 | 16.796
13.5 | 0.841 | 0.09627 | -0.029 | 8.732
14 | 0.878 | 0.09969 | -0.035 | 8.811
14.5 | 0.99 | 0.06511 | -0.049 | 15.2

## 88. Re 6M Mach 0.50 (2)
BIGFOIL.COM POLAR EXPORT
NACA64-219 a=0.5
NACA64-219 a=0.5 |  |  |  | Cl Max: | 1.2676 | at alpha= | 14 | deg
XFOIL ncrit=9 |  |  |  | L/D Max: | 142.222 | at alpha= | 4 | deg
Re: | 6000000 |  |  | Cd Min: | 0.17265 | at alpha= | 19 | deg
Mach: | 0.5 |  |  | Cl=0 at alpha= | -1.3358 | deg
|  |  |  | @ Cl=0.1, Cd= | 0.0048809
|  |  |  | @ Cl=0.4, Cd= | 0.0050031
|  |  |  | @ Cl=0.6, Cd= | 0.0051514
alpha (deg) | Cl | Cd | Cm | Cl/Cd
-16.5 | -0.8021 | 0.12669 | -0.0333 | -6.3312
-16 | -0.8233 | 0.11375 | -0.0424 | -7.2378
-15.5 | -0.8436 | 0.10129 | -0.051 | -8.3286
-15 | -0.8628 | 0.08944 | -0.059 | -9.6467
-14.5 | -0.8868 | 0.07768 | -0.0667 | -11.4161
-14 | -0.9111 | 0.06693 | -0.0729 | -13.6127
-13.5 | -0.9366 | 0.05712 | -0.0774 | -16.3971
-13 | -0.9582 | 0.04864 | -0.08 | -19.6998
-12.5 | -0.9756 | 0.04132 | -0.0807 | -23.6108
-12 | -0.9877 | 0.03506 | -0.0798 | -28.1717
-11.5 | -0.992 | 0.02983 | -0.0776 | -33.2551
-11 | -0.9885 | 0.02549 | -0.0744 | -38.7799
-10.5 | -0.9761 | 0.02191 | -0.0707 | -44.5504
-10 | -0.9573 | 0.01888 | -0.0666 | -50.7044
-9.5 | -0.9299 | 0.0165 | -0.0624 | -56.3576
-9 | -0.8976 | 0.01453 | -0.0581 | -61.7756
-8.5 | -0.8617 | 0.013 | -0.0536 | -66.2846
-8 | -0.8257 | 0.01176 | -0.0485 | -70.2126
-7.5 | -0.7975 | 0.0109 | -0.0413 | -73.1651
-7 | -0.7452 | 0.01026 | -0.0376 | -72.6316
-6.5 | -0.6849 | 0.00975 | -0.0351 | -70.2462
-6 | -0.6227 | 0.00927 | -0.0333 | -67.1737
-5.5 | -0.5575 | 0.00883 | -0.032 | -63.137
-5 | -0.4914 | 0.00843 | -0.0311 | -58.2918
-4.5 | -0.4276 | 0.00787 | -0.0302 | -54.3329
-3.5 | -0.2971 | 0.00674 | -0.0293 | -44.0801
-3 | -0.2326 | 0.006 | -0.0292 | -38.7667
-2.5 | -0.1696 | 0.00508 | -0.029 | -33.3858
-1.5 | -0.024 | 0.0049 | -0.031 | -4.898
-1 | 0.0491 | 0.00486 | -0.0322 | 10.1029
-0.5 | 0.1222 | 0.00489 | -0.0334 | 24.9898
0 | 0.1956 | 0.0049 | -0.0346 | 39.9184
0.5 | 0.269 | 0.0049 | -0.0359 | 54.898
1 | 0.3423 | 0.00494 | -0.0371 | 69.2915
1.5 | 0.4154 | 0.00502 | -0.0383 | 82.749
2 | 0.4891 | 0.00504 | -0.0394 | 97.0437
2.5 | 0.5624 | 0.0051 | -0.0404 | 110.2745
3 | 0.6356 | 0.0052 | -0.0413 | 122.2308
3.5 | 0.7082 | 0.00534 | -0.042 | 132.6217
4 | 0.7808 | 0.00549 | -0.0426 | 142.2222
5 | 0.884 | 0.00758 | -0.0374 | 116.6227
6 | 0.9224 | 0.01007 | -0.0217 | 91.5988
6.5 | 0.9311 | 0.01204 | -0.0141 | 77.3339
7 | 0.9498 | 0.01414 | -0.0085 | 67.1711
7.5 | 0.9635 | 0.01671 | -0.0031 | 57.6601
8 | 0.978 | 0.01949 | 0.0017 | 50.1796
8.5 | 1.0032 | 0.02193 | 0.0054 | 45.7456
9 | 1.0304 | 0.02438 | 0.0087 | 42.2642
9.5 | 1.0591 | 0.02694 | 0.0118 | 39.3133
10 | 1.0865 | 0.02974 | 0.0146 | 36.5333
10.5 | 1.1151 | 0.03263 | 0.0173 | 34.1741
11 | 1.1413 | 0.03582 | 0.0198 | 31.8621
11.5 | 1.1691 | 0.03908 | 0.022 | 29.9156
12 | 1.1951 | 0.04262 | 0.0242 | 28.0408
12.5 | 1.2182 | 0.04657 | 0.026 | 26.1585
13 | 1.2351 | 0.05115 | 0.0277 | 24.1466
13.5 | 1.248 | 0.05627 | 0.029 | 22.1788
14 | 1.2676 | 0.06294 | 0.0263 | 20.1398
15.5 | 1.2361 | 0.0868 | 0.0241 | 14.2408
16 | 1.2169 | 0.09717 | 0.02 | 12.5234
16.5 | 1.1959 | 0.10834 | 0.0146 | 11.0384
17 | 1.1741 | 0.12027 | 0.0079 | 9.7622
17.5 | 1.1492 | 0.1331 | -0.0002 | 8.6341
18 | 1.1247 | 0.14636 | -0.0091 | 7.6845
18.5 | 1.1045 | 0.15941 | -0.0181 | 6.9287
19 | 1.086 | 0.17265 | -0.0275 | 6.2902

## 89. Re 7M Mach 0.00 (1)
BIGFOIL.COM POLAR EXPORT
NACA64-219 a=0.5
NACA64-219 a=0.5 |  |  |  | Cl Max: | 1.56 | at alpha= | 16.5 | deg
JavaFoil+Calcfoil stall+Eppler ext transition |  |  |  | L/D Max: | 121.421 | at alpha= | 5.5 | deg
Re: | 7000000 |  |  | Cd Min: | 0.00511 | at alpha= | -1 | deg
Mach: | 0 |  |  | Cl=0 at alpha= | -1.3254 | deg
|  |  |  | @ Cl=0.1, Cd= | 0.005129
|  |  |  | @ Cl=0.4, Cd= | 0.0052349
|  |  |  | @ Cl=0.6, Cd= | 0.0054867
alpha (deg) | Cl | Cd | Cm | Cl/Cd
-20 | -1.296 | 0.05695 | 0.003 | -22.756
-19.5 | -1.305 | 0.05299 | 0.002 | -24.626
-19 | -1.318 | 0.04652 | 0.002 | -28.325
-18.5 | -1.324 | 0.04247 | 0.001 | -31.184
-18 | -1.329 | 0.03883 | 0 | -34.211
-17.5 | -1.33 | 0.03558 | 0 | -37.385
-17 | -1.328 | 0.03276 | -0.001 | -40.555
-16.5 | -1.324 | 0.03017 | -0.001 | -43.887
-16 | -1.317 | 0.02744 | -0.002 | -48.007
-15.5 | -1.307 | 0.02536 | -0.003 | -51.521
-15 | -1.294 | 0.02324 | -0.003 | -55.664
-14.5 | -1.277 | 0.02162 | -0.004 | -59.053
-14 | -1.257 | 0.01992 | -0.005 | -63.108
-13.5 | -1.234 | 0.0185 | -0.005 | -66.693
-13 | -1.208 | 0.01722 | -0.006 | -70.151
-12.5 | -1.179 | 0.01608 | -0.007 | -73.319
-12 | -1.147 | 0.01496 | -0.008 | -76.634
-11.5 | -1.111 | 0.01413 | -0.008 | -78.619
-11 | -1.073 | 0.01332 | -0.009 | -80.577
-10.5 | -1.033 | 0.01264 | -0.01 | -81.706
-10 | -0.99 | 0.01195 | -0.011 | -82.853
-9.5 | -0.944 | 0.01137 | -0.011 | -83.069
-9 | -0.897 | 0.01083 | -0.012 | -82.817
-8.5 | -0.848 | 0.01037 | -0.013 | -81.729
-8 | -0.796 | 0.00996 | -0.014 | -79.954
-7.5 | -0.743 | 0.00959 | -0.015 | -77.499
-7 | -0.692 | 0.00917 | -0.015 | -75.411
-6.5 | -0.633 | 0.00885 | -0.016 | -71.61
-6 | -0.574 | 0.00855 | -0.017 | -67.192
-5.5 | -0.515 | 0.00827 | -0.018 | -62.198
-5 | -0.454 | 0.00757 | -0.019 | -59.983
-4.5 | -0.393 | 0.00709 | -0.019 | -55.448
-4 | -0.332 | 0.0062 | -0.02 | -53.557
-3.5 | -0.27 | 0.00582 | -0.021 | -46.455
-3 | -0.208 | 0.00517 | -0.022 | -40.317
-2.5 | -0.146 | 0.00516 | -0.023 | -28.392
-2 | -0.084 | 0.00512 | -0.023 | -16.441
-1.5 | -0.022 | 0.00512 | -0.024 | -4.248
-1 | 0.041 | 0.00511 | -0.025 | 7.98
-0.5 | 0.103 | 0.00513 | -0.026 | 20.137
0 | 0.166 | 0.00512 | -0.027 | 32.393
0.5 | 0.228 | 0.00514 | -0.027 | 44.394
1 | 0.291 | 0.0052 | -0.028 | 55.944
1.5 | 0.353 | 0.00522 | -0.029 | 67.727
2 | 0.416 | 0.00524 | -0.03 | 79.373
2.5 | 0.478 | 0.00534 | -0.031 | 89.518
3 | 0.54 | 0.00542 | -0.031 | 99.611
3.5 | 0.603 | 0.00549 | -0.032 | 109.788
4 | 0.662 | 0.00553 | -0.033 | 119.626
4.5 | 0.723 | 0.00632 | -0.034 | 114.361
5 | 0.783 | 0.00687 | -0.035 | 114.028
5.5 | 0.839 | 0.00691 | -0.035 | 121.421
6 | 0.892 | 0.00852 | -0.036 | 104.649
6.5 | 0.944 | 0.00982 | -0.036 | 96.144
7 | 0.997 | 0.01048 | -0.037 | 95.12
7.5 | 1.047 | 0.01192 | -0.038 | 87.816
8 | 1.098 | 0.01251 | -0.038 | 87.818
8.5 | 1.148 | 0.01311 | -0.039 | 87.555
9 | 1.196 | 0.01378 | -0.04 | 86.794
9.5 | 1.242 | 0.01445 | -0.04 | 85.943
10 | 1.286 | 0.01521 | -0.041 | 84.512
10.5 | 1.327 | 0.01602 | -0.041 | 82.828
11 | 1.365 | 0.01687 | -0.042 | 80.883
11.5 | 1.399 | 0.01776 | -0.043 | 78.8
12 | 1.431 | 0.01877 | -0.043 | 76.219
12.5 | 1.459 | 0.01985 | -0.044 | 73.526
13 | 1.484 | 0.02103 | -0.045 | 70.574
13.5 | 1.505 | 0.02232 | -0.045 | 67.439
14 | 1.523 | 0.02357 | -0.046 | 64.619
14.5 | 1.538 | 0.02506 | -0.046 | 61.355
15 | 1.549 | 0.02653 | -0.047 | 58.368
15.5 | 1.556 | 0.0282 | -0.047 | 55.163
16 | 1.559 | 0.02988 | -0.048 | 52.192
16.5 | 1.56 | 0.03194 | -0.048 | 48.837
17 | 1.556 | 0.03416 | -0.049 | 45.561
17.5 | 1.55 | 0.03642 | -0.049 | 42.557
18 | 1.54 | 0.03914 | -0.05 | 39.348
18.5 | 1.524 | 0.0418 | -0.05 | 36.456
19 | 1.505 | 0.04461 | -0.05 | 33.741
19.5 | 1.481 | 0.04891 | -0.051 | 30.275
20 | 1.456 | 0.05228 | -0.051 | 27.859

## 90. Re 7M Mach 0.00 (2)
BIGFOIL.COM POLAR EXPORT
NACA64-219 a=0.5
NACA64-219 a=0.5 |  |  |  | Cl Max: | 1.5899 | at alpha= | 20 | deg
XFOIL ncrit=9 |  |  |  | L/D Max: | 127.435 | at alpha= | 4 | deg
Re: | 7000000 |  |  | Cd Min: | 0.06113 | at alpha= | 20 | deg
Mach: | 0 |  |  | Cl=0 at alpha= | -1.3284 | deg
|  |  |  | @ Cl=0.1, Cd= | 0.0044701
|  |  |  | @ Cl=0.4, Cd= | 0.0045765
|  |  |  | @ Cl=0.6, Cd= | 0.0048747
alpha (deg) | Cl | Cd | Cm | Cl/Cd
-20 | -1.5247 | 0.04269 | -0.0498 | -35.7156
-19.5 | -1.5148 | 0.03878 | -0.0501 | -39.0614
-18.5 | -1.4763 | 0.0323 | -0.0516 | -45.7059
-18 | -1.4611 | 0.02964 | -0.0504 | -49.2949
-17.5 | -1.442 | 0.02726 | -0.0493 | -52.898
-17 | -1.4221 | 0.02499 | -0.0481 | -56.9068
-16.5 | -1.3997 | 0.02297 | -0.0468 | -60.936
-16 | -1.3763 | 0.02112 | -0.0452 | -65.1657
-15.5 | -1.35 | 0.01953 | -0.0436 | -69.1244
-15 | -1.3231 | 0.01806 | -0.0417 | -73.2614
-14.5 | -1.3 | 0.01651 | -0.0392 | -78.7402
-14 | -1.2747 | 0.01522 | -0.0365 | -83.7516
-13.5 | -1.2476 | 0.01417 | -0.0336 | -88.0452
-13 | -1.22 | 0.01329 | -0.0303 | -91.7983
-12.5 | -1.1942 | 0.01259 | -0.0261 | -94.8531
-12 | -1.1614 | 0.0121 | -0.0227 | -95.9835
-11.5 | -1.1172 | 0.01164 | -0.0213 | -95.9794
-11 | -1.0711 | 0.01118 | -0.0202 | -95.805
-10.5 | -1.0235 | 0.01069 | -0.0193 | -95.7437
-10 | -0.9735 | 0.01027 | -0.0188 | -94.7907
-9.5 | -0.9214 | 0.00992 | -0.0186 | -92.8831
-9 | -0.8682 | 0.00959 | -0.0186 | -90.5318
-8.5 | -0.8151 | 0.00922 | -0.0185 | -88.4056
-8 | -0.7604 | 0.0089 | -0.0187 | -85.4382
-7 | -0.6494 | 0.00832 | -0.0193 | -78.0529
-6.5 | -0.5932 | 0.00805 | -0.0197 | -73.6894
-6 | -0.5365 | 0.00777 | -0.0202 | -69.0476
-5.5 | -0.4801 | 0.00744 | -0.0206 | -64.5296
-5 | -0.4239 | 0.00707 | -0.021 | -59.9576
-4.5 | -0.3667 | 0.00674 | -0.0216 | -54.4065
-4 | -0.3094 | 0.0064 | -0.0223 | -48.3438
-3.5 | -0.2528 | 0.00597 | -0.0228 | -42.3451
-3 | -0.1957 | 0.0055 | -0.0235 | -35.5818
-2.5 | -0.1398 | 0.00486 | -0.0241 | -28.7654
-2 | -0.0814 | 0.00455 | -0.0249 | -17.8901
-1.5 | -0.0208 | 0.00449 | -0.026 | -4.6325
-1 | 0.0398 | 0.00449 | -0.027 | 8.8641
-0.5 | 0.1002 | 0.00447 | -0.0281 | 22.4161
0 | 0.161 | 0.00443 | -0.0292 | 36.3431
0.5 | 0.2216 | 0.00446 | -0.0303 | 49.6861
1 | 0.2821 | 0.00449 | -0.0313 | 62.8285
1.5 | 0.3427 | 0.00451 | -0.0324 | 75.9867
2 | 0.403 | 0.00458 | -0.0335 | 87.9913
2.5 | 0.4632 | 0.00465 | -0.0345 | 99.6129
3 | 0.523 | 0.00472 | -0.0355 | 110.8051
3.5 | 0.5829 | 0.00481 | -0.0365 | 121.185
4 | 0.641 | 0.00503 | -0.0372 | 127.4354
4.5 | 0.6921 | 0.00588 | -0.0371 | 117.7041
5 | 0.7432 | 0.00661 | -0.0368 | 112.4357
6 | 0.844 | 0.00788 | -0.0361 | 107.1066
6.5 | 0.8928 | 0.00848 | -0.0354 | 105.283
7 | 0.9414 | 0.00901 | -0.0347 | 104.4839
7.5 | 0.9869 | 0.00958 | -0.0335 | 103.0167
8 | 1.0292 | 0.01019 | -0.0317 | 101.001
8.5 | 1.0705 | 0.01071 | -0.0297 | 99.9533
9 | 1.0976 | 0.01122 | -0.0251 | 97.8253
9.5 | 1.1227 | 0.01198 | -0.0207 | 93.7145
10 | 1.1513 | 0.01284 | -0.0173 | 89.6651
10.5 | 1.1808 | 0.01381 | -0.0144 | 85.5033
11 | 1.2113 | 0.01485 | -0.0119 | 81.569
11.5 | 1.2387 | 0.01611 | -0.0093 | 76.8901
12 | 1.2652 | 0.01751 | -0.0068 | 72.2559
12.5 | 1.2931 | 0.01892 | -0.0047 | 68.3457
13 | 1.3183 | 0.02053 | -0.0025 | 64.2133
13.5 | 1.3396 | 0.02236 | -0.0001 | 59.9106
14 | 1.3741 | 0.02405 | -0.0002 | 57.1351
14.5 | 1.3995 | 0.02607 | 0.0011 | 53.6824
15 | 1.4228 | 0.02834 | 0.0023 | 50.2047
15.5 | 1.4455 | 0.03075 | 0.0034 | 47.0081
16 | 1.4647 | 0.03351 | 0.0044 | 43.7093
16.5 | 1.4835 | 0.0364 | 0.0053 | 40.7555
17 | 1.5034 | 0.03926 | 0.006 | 38.2934
17.5 | 1.5219 | 0.0423 | 0.0065 | 35.9787
18 | 1.5394 | 0.04551 | 0.007 | 33.8255
18.5 | 1.5565 | 0.04878 | 0.0072 | 31.9086
19 | 1.5665 | 0.05289 | 0.0074 | 29.6181
19.5 | 1.5787 | 0.05691 | 0.0072 | 27.7403
20 | 1.5899 | 0.06113 | 0.0068 | 26.0085

## 91. Re 7M Mach 0.10 (1)
BIGFOIL.COM POLAR EXPORT
NACA64-219 a=0.5
NACA64-219 a=0.5 |  |  |  | Cl Max: | 1.544 | at alpha= | 16 | deg
JavaFoil+Calcfoil stall+Eppler ext transition |  |  |  | L/D Max: | 120.504 | at alpha= | 5.5 | deg
Re: | 7000000 |  |  | Cd Min: | 0.00513 | at alpha= | -1 | deg
Mach: | 0.1 |  |  | Cl=0 at alpha= | -1.3254 | deg
|  |  |  | @ Cl=0.1, Cd= | 0.0051581
|  |  |  | @ Cl=0.4, Cd= | 0.0052743
|  |  |  | @ Cl=0.6, Cd= | 0.0054933
alpha (deg) | Cl | Cd | Cm | Cl/Cd
-20 | -1.252 | 0.06109 | 0.003 | -20.496
-19.5 | -1.268 | 0.05525 | 0.002 | -22.941
-19 | -1.282 | 0.04927 | 0.002 | -26.023
-18.5 | -1.293 | 0.04474 | 0.001 | -28.894
-18 | -1.301 | 0.04071 | 0 | -31.947
-17.5 | -1.305 | 0.03715 | 0 | -35.141
-17 | -1.307 | 0.0341 | -0.001 | -38.324
-16.5 | -1.306 | 0.0313 | -0.001 | -41.713
-16 | -1.302 | 0.02831 | -0.002 | -45.992
-15.5 | -1.294 | 0.02614 | -0.003 | -49.504
-15 | -1.283 | 0.02412 | -0.003 | -53.183
-14.5 | -1.269 | 0.02216 | -0.004 | -57.253
-14 | -1.251 | 0.02038 | -0.005 | -61.386
-13.5 | -1.23 | 0.01888 | -0.005 | -65.122
-13 | -1.205 | 0.01756 | -0.006 | -68.619
-12.5 | -1.177 | 0.01636 | -0.007 | -71.93
-12 | -1.146 | 0.01522 | -0.008 | -75.285
-11.5 | -1.111 | 0.01435 | -0.008 | -77.443
-11 | -1.074 | 0.0135 | -0.009 | -79.562
-10.5 | -1.034 | 0.01282 | -0.01 | -80.65
-10 | -0.992 | 0.01214 | -0.011 | -81.668
-9.5 | -0.947 | 0.01148 | -0.011 | -82.466
-9 | -0.9 | 0.01096 | -0.012 | -82.056
-8.5 | -0.85 | 0.01046 | -0.013 | -81.281
-8 | -0.799 | 0.01004 | -0.014 | -79.599
-7.5 | -0.746 | 0.00966 | -0.015 | -77.222
-7 | -0.692 | 0.00872 | -0.015 | -79.302
-6.5 | -0.636 | 0.00894 | -0.016 | -71.198
-6 | -0.577 | 0.00856 | -0.017 | -67.43
-5.5 | -0.517 | 0.00827 | -0.018 | -62.502
-5 | -0.456 | 0.00757 | -0.019 | -60.266
-4.5 | -0.395 | 0.00715 | -0.02 | -55.291
-4 | -0.334 | 0.00625 | -0.02 | -53.387
-3.5 | -0.272 | 0.00582 | -0.021 | -46.682
-3 | -0.21 | 0.00517 | -0.022 | -40.547
-2.5 | -0.147 | 0.00515 | -0.023 | -28.557
-2 | -0.085 | 0.00514 | -0.024 | -16.468
-1.5 | -0.022 | 0.00514 | -0.024 | -4.251
-1 | 0.041 | 0.00513 | -0.025 | 7.986
-0.5 | 0.104 | 0.00516 | -0.026 | 20.112
0 | 0.167 | 0.00516 | -0.027 | 32.304
0.5 | 0.229 | 0.00518 | -0.028 | 44.276
1 | 0.292 | 0.00519 | -0.028 | 56.275
1.5 | 0.355 | 0.00521 | -0.029 | 68.084
2 | 0.418 | 0.0053 | -0.03 | 78.772
2.5 | 0.48 | 0.00533 | -0.031 | 90.079
3 | 0.543 | 0.00543 | -0.032 | 100.074
3.5 | 0.606 | 0.0055 | -0.032 | 110.09
4 | 0.665 | 0.00558 | -0.033 | 119.267
4.5 | 0.726 | 0.00635 | -0.034 | 114.471
5 | 0.787 | 0.00694 | -0.035 | 113.421
5.5 | 0.842 | 0.00699 | -0.035 | 120.504
6 | 0.895 | 0.0086 | -0.036 | 104.023
6.5 | 0.947 | 0.00992 | -0.036 | 95.539
7 | 1.001 | 0.0106 | -0.037 | 94.419
7.5 | 1.051 | 0.01206 | -0.038 | 87.162
8 | 1.102 | 0.01266 | -0.038 | 87.085
8.5 | 1.152 | 0.01327 | -0.039 | 86.792
9 | 1.2 | 0.01395 | -0.04 | 85.984
9.5 | 1.246 | 0.01462 | -0.04 | 85.204
10 | 1.289 | 0.01541 | -0.041 | 83.647
10.5 | 1.33 | 0.01623 | -0.042 | 81.954
11 | 1.367 | 0.01711 | -0.042 | 79.887
11.5 | 1.401 | 0.01802 | -0.043 | 77.751
12 | 1.431 | 0.01906 | -0.044 | 75.09
12.5 | 1.458 | 0.02018 | -0.044 | 72.258
13 | 1.482 | 0.02138 | -0.045 | 69.299
13.5 | 1.502 | 0.02272 | -0.045 | 66.081
14 | 1.518 | 0.02402 | -0.046 | 63.178
14.5 | 1.53 | 0.02558 | -0.046 | 59.804
15 | 1.538 | 0.0271 | -0.047 | 56.772
15.5 | 1.543 | 0.02884 | -0.047 | 53.495
16 | 1.544 | 0.03061 | -0.048 | 50.434
16.5 | 1.54 | 0.03271 | -0.048 | 47.082
17 | 1.533 | 0.03516 | -0.049 | 43.618
17.5 | 1.523 | 0.03783 | -0.049 | 40.254
18 | 1.509 | 0.04046 | -0.05 | 37.306
18.5 | 1.489 | 0.0432 | -0.05 | 34.474
19 | 1.465 | 0.04665 | -0.051 | 31.391
19.5 | 1.437 | 0.05093 | -0.051 | 28.206
20 | 1.407 | 0.05507 | -0.051 | 25.546

## 92. Re 7M Mach 0.10 (2)
BIGFOIL.COM POLAR EXPORT
NACA64-219 a=0.5
NACA64-219 a=0.5 |  |  |  | Cl Max: | 1.5869 | at alpha= | 20 | deg
XFOIL ncrit=9 |  |  |  | L/D Max: | 128.056 | at alpha= | 4 | deg
Re: | 7000000 |  |  | Cd Min: | 0.06352 | at alpha= | 20 | deg
Mach: | 0.1 |  |  | Cl=0 at alpha= | -1.3287 | deg
|  |  |  | @ Cl=0.1, Cd= | 0.0044705
|  |  |  | @ Cl=0.4, Cd= | 0.0045834
|  |  |  | @ Cl=0.6, Cd= | 0.0048693
alpha (deg) | Cl | Cd | Cm | Cl/Cd
-20 | -1.5135 | 0.04573 | -0.0515 | -33.0964
-18 | -1.4565 | 0.03134 | -0.0527 | -46.4742
-17.5 | -1.4383 | 0.02873 | -0.0517 | -50.0627
-17 | -1.4198 | 0.02623 | -0.0505 | -54.1289
-16.5 | -1.3975 | 0.0241 | -0.0492 | -57.9876
-16 | -1.3748 | 0.0221 | -0.0476 | -62.2081
-15.5 | -1.3494 | 0.02035 | -0.0459 | -66.3096
-15 | -1.3223 | 0.01879 | -0.0441 | -70.3725
-14.5 | -1.2972 | 0.01723 | -0.0418 | -75.2873
-14 | -1.2727 | 0.01579 | -0.0391 | -80.6016
-13.5 | -1.2459 | 0.01461 | -0.0363 | -85.2772
-13 | -1.2181 | 0.01362 | -0.0331 | -89.4347
-12.5 | -1.1906 | 0.01283 | -0.0293 | -92.7981
-12 | -1.1647 | 0.01227 | -0.0246 | -94.9226
-11.5 | -1.122 | 0.01178 | -0.0228 | -95.2462
-11 | -1.0757 | 0.01133 | -0.0216 | -94.9426
-10.5 | -1.0287 | 0.01081 | -0.0204 | -95.1619
-10 | -0.979 | 0.01037 | -0.0197 | -94.4069
-9.5 | -0.9269 | 0.00999 | -0.0194 | -92.7828
-9 | -0.8734 | 0.00967 | -0.0192 | -90.3206
-8.5 | -0.8199 | 0.00929 | -0.0191 | -88.2562
-8 | -0.7651 | 0.00895 | -0.0192 | -85.486
-7.5 | -0.7093 | 0.00868 | -0.0194 | -81.7166
-7 | -0.6534 | 0.00836 | -0.0197 | -78.1579
-6.5 | -0.5967 | 0.00809 | -0.02 | -73.7577
-6 | -0.5397 | 0.00781 | -0.0205 | -69.1037
-5.5 | -0.4829 | 0.00748 | -0.0209 | -64.5588
-5 | -0.4263 | 0.00711 | -0.0213 | -59.9578
-4.5 | -0.3688 | 0.00676 | -0.0219 | -54.5562
-4 | -0.3111 | 0.00643 | -0.0225 | -48.3826
-3.5 | -0.2542 | 0.00598 | -0.023 | -42.5084
-3 | -0.1968 | 0.00551 | -0.0237 | -35.7169
-2.5 | -0.1407 | 0.00487 | -0.0242 | -28.8912
-2 | -0.0819 | 0.00456 | -0.0251 | -17.9605
-1.5 | -0.0209 | 0.00449 | -0.0261 | -4.6548
-1 | 0.0401 | 0.0045 | -0.0272 | 8.9111
-0.5 | 0.101 | 0.00447 | -0.0283 | 22.5951
0 | 0.1621 | 0.00444 | -0.0294 | 36.509
0.5 | 0.2231 | 0.00447 | -0.0304 | 49.9105
1 | 0.2841 | 0.0045 | -0.0315 | 63.1333
1.5 | 0.345 | 0.00452 | -0.0326 | 76.3274
2 | 0.4057 | 0.00459 | -0.0337 | 88.3878
2.5 | 0.4663 | 0.00466 | -0.0347 | 100.0644
3 | 0.5266 | 0.00473 | -0.0357 | 111.3319
3.5 | 0.5869 | 0.00482 | -0.0367 | 121.7635
4 | 0.6454 | 0.00504 | -0.0374 | 128.0556
4.5 | 0.6968 | 0.00589 | -0.0372 | 118.3022
5 | 0.7478 | 0.00664 | -0.0369 | 112.6205
5.5 | 0.7989 | 0.0073 | -0.0366 | 109.4384
6 | 0.8487 | 0.00793 | -0.036 | 107.024
6.5 | 0.8976 | 0.00854 | -0.0353 | 105.1054
7 | 0.9461 | 0.00907 | -0.0344 | 104.3109
7.5 | 0.9904 | 0.00969 | -0.0329 | 102.2085
8 | 1.0325 | 0.01029 | -0.031 | 100.3401
8.5 | 1.0711 | 0.01083 | -0.0284 | 98.9012
9 | 1.0938 | 0.01142 | -0.023 | 95.7793
9.5 | 1.1209 | 0.01223 | -0.019 | 91.6517
10 | 1.1495 | 0.01318 | -0.0157 | 87.2155
10.5 | 1.1799 | 0.01419 | -0.013 | 83.1501
11 | 1.2098 | 0.01532 | -0.0104 | 78.9687
11.5 | 1.2373 | 0.01665 | -0.0078 | 74.3123
12 | 1.2642 | 0.0181 | -0.0053 | 69.8453
12.5 | 1.2912 | 0.01963 | -0.0031 | 65.7769
13 | 1.3154 | 0.02136 | -0.0008 | 61.5824
13.5 | 1.3362 | 0.0233 | 0.0016 | 57.3476
14 | 1.4128 | 0.02523 | -0.0068 | 55.9968
15 | 1.4201 | 0.02962 | 0.0037 | 47.944
15.5 | 1.4425 | 0.03217 | 0.0048 | 44.8399
16 | 1.4609 | 0.03508 | 0.0059 | 41.6448
16.5 | 1.4815 | 0.03791 | 0.0067 | 39.0794
17 | 1.5022 | 0.04075 | 0.0074 | 36.8638
17.5 | 1.5205 | 0.04391 | 0.0079 | 34.6276
18 | 1.5358 | 0.04744 | 0.0083 | 32.3735
18.5 | 1.5503 | 0.05111 | 0.0086 | 30.3326
19 | 1.5592 | 0.05547 | 0.0086 | 28.1089
19.5 | 1.5719 | 0.05956 | 0.0084 | 26.3919
20 | 1.5869 | 0.06352 | 0.0079 | 24.9827

## 93. Re 7M Mach 0.25 (1)
BIGFOIL.COM POLAR EXPORT
NACA64-219 a=0.5
NACA64-219 a=0.5 |  |  |  | Cl Max: | 1.464 | at alpha= | 14 | deg
JavaFoil+Calcfoil stall+Eppler ext transition |  |  |  | L/D Max: | 121.298 | at alpha= | 5 | deg
Re: | 7000000 |  |  | Cd Min: | 0.00517 | at alpha= | -1 | deg
Mach: | 0.25 |  |  | Cl=0 at alpha= | -1.3281 | deg
|  |  |  | @ Cl=0.1, Cd= | 0.0051789
|  |  |  | @ Cl=0.4, Cd= | 0.0053038
|  |  |  | @ Cl=0.6, Cd= | 0.0055487
alpha (deg) | Cl | Cd | Cm | Cl/Cd
-19.5 | -0.884 | 0.13112 | 0.002 | -6.743
-19 | -0.937 | 0.10882 | 0.001 | -8.61
-18.5 | -1.004 | 0.07868 | 0.001 | -12.757
-18 | -1.052 | 0.06366 | 0 | -16.52
-17.5 | -1.089 | 0.05468 | 0 | -19.917
-17 | -1.121 | 0.04733 | -0.001 | -23.69
-16.5 | -1.149 | 0.04089 | -0.001 | -28.103
-16 | -1.169 | 0.03667 | -0.002 | -31.863
-15.5 | -1.183 | 0.0329 | -0.003 | -35.965
-15 | -1.193 | 0.02937 | -0.003 | -40.618
-14.5 | -1.197 | 0.02622 | -0.004 | -45.668
-14 | -1.195 | 0.024 | -0.005 | -49.786
-13.5 | -1.187 | 0.02188 | -0.006 | -54.276
-13 | -1.175 | 0.02 | -0.006 | -58.74
-12.5 | -1.157 | 0.01829 | -0.007 | -63.277
-12 | -1.134 | 0.01698 | -0.008 | -66.79
-11.5 | -1.107 | 0.0157 | -0.009 | -70.524
-11 | -1.075 | 0.01474 | -0.009 | -72.931
-10.5 | -1.039 | 0.01384 | -0.01 | -75.107
-10 | -1.001 | 0.01298 | -0.011 | -77.076
-9.5 | -0.958 | 0.01229 | -0.012 | -77.96
-9 | -0.912 | 0.01166 | -0.012 | -78.264
-8.5 | -0.864 | 0.01105 | -0.013 | -78.221
-8 | -0.813 | 0.01054 | -0.014 | -77.149
-7.5 | -0.76 | 0.01009 | -0.015 | -75.359
-7 | -0.705 | 0.00968 | -0.016 | -72.847
-6.5 | -0.648 | 0.00874 | -0.017 | -74.14
-6 | -0.592 | 0.00885 | -0.018 | -66.843
-5.5 | -0.531 | 0.00852 | -0.018 | -62.284
-5 | -0.469 | 0.00781 | -0.019 | -60.017
-4.5 | -0.406 | 0.00745 | -0.02 | -54.502
-4 | -0.343 | 0.00642 | -0.021 | -53.416
-3.5 | -0.279 | 0.0059 | -0.022 | -47.328
-3 | -0.215 | 0.00522 | -0.023 | -41.27
-2.5 | -0.151 | 0.0052 | -0.023 | -29.068
-2 | -0.087 | 0.00518 | -0.024 | -16.806
-1.5 | -0.022 | 0.00518 | -0.025 | -4.338
-1 | 0.042 | 0.00517 | -0.026 | 8.141
-0.5 | 0.107 | 0.00518 | -0.027 | 20.573
0 | 0.171 | 0.00522 | -0.028 | 32.83
0.5 | 0.236 | 0.00521 | -0.028 | 45.231
1 | 0.3 | 0.00524 | -0.029 | 57.261
1.5 | 0.365 | 0.00526 | -0.03 | 69.38
2 | 0.429 | 0.00534 | -0.031 | 80.452
2.5 | 0.494 | 0.00545 | -0.032 | 90.656
3 | 0.558 | 0.00547 | -0.032 | 101.978
3.5 | 0.622 | 0.00559 | -0.033 | 111.446
4 | 0.683 | 0.00567 | -0.034 | 120.426
4.5 | 0.746 | 0.00658 | -0.035 | 113.424
5 | 0.804 | 0.00663 | -0.036 | 121.298
5.5 | 0.86 | 0.00796 | -0.036 | 108.117
6 | 0.915 | 0.00906 | -0.037 | 100.99
6.5 | 0.968 | 0.01049 | -0.037 | 92.322
7 | 1.023 | 0.01118 | -0.038 | 91.459
7.5 | 1.073 | 0.01275 | -0.039 | 84.159
8 | 1.124 | 0.01342 | -0.039 | 83.762
8.5 | 1.173 | 0.01413 | -0.04 | 83.057
9 | 1.22 | 0.01488 | -0.041 | 81.999
9.5 | 1.265 | 0.01568 | -0.041 | 80.647
10 | 1.306 | 0.01663 | -0.042 | 78.556
10.5 | 1.344 | 0.01756 | -0.043 | 76.525
11 | 1.376 | 0.01859 | -0.043 | 74.018
11.5 | 1.403 | 0.01977 | -0.044 | 71.002
12 | 1.427 | 0.0209 | -0.045 | 68.268
12.5 | 1.445 | 0.02225 | -0.045 | 64.918
13 | 1.457 | 0.02372 | -0.046 | 61.419
13.5 | 1.463 | 0.02529 | -0.046 | 57.87
14 | 1.464 | 0.02699 | -0.047 | 54.236
14.5 | 1.459 | 0.02896 | -0.047 | 50.364
15 | 1.447 | 0.03091 | -0.048 | 46.816
15.5 | 1.428 | 0.03352 | -0.048 | 42.602
16 | 1.403 | 0.03627 | -0.049 | 38.687
16.5 | 1.372 | 0.0393 | -0.049 | 34.925
17 | 1.335 | 0.04295 | -0.05 | 31.084
17.5 | 1.291 | 0.04743 | -0.05 | 27.221
18 | 1.243 | 0.05189 | -0.05 | 23.953
18.5 | 1.18 | 0.05901 | -0.05 | 19.997
19 | 1.113 | 0.06617 | -0.05 | 16.823

## 94. Re 7M Mach 0.25 (2)
BIGFOIL.COM POLAR EXPORT
NACA64-219 a=0.5
NACA64-219 a=0.5 |  |  |  | Cl Max: | 1.5515 | at alpha= | 20 | deg
XFOIL ncrit=9 |  |  |  | L/D Max: | 131.353 | at alpha= | 4 | deg
Re: | 7000000 |  |  | Cd Min: | 0.07923 | at alpha= | 20 | deg
Mach: | 0.25 |  |  | Cl=0 at alpha= | -1.3299 | deg
|  |  |  | @ Cl=0.1, Cd= | 0.0045046
|  |  |  | @ Cl=0.4, Cd= | 0.0046067
|  |  |  | @ Cl=0.6, Cd= | 0.0048601
alpha (deg) | Cl | Cd | Cm | Cl/Cd
-19 | -1.4681 | 0.05362 | -0.0539 | -27.3797
-18.5 | -1.4253 | 0.0472 | -0.063 | -30.197
-18 | -1.4203 | 0.0425 | -0.0629 | -33.4188
-17.5 | -1.4102 | 0.03831 | -0.0626 | -36.8102
-17 | -1.3958 | 0.03467 | -0.062 | -40.2596
-16.5 | -1.3775 | 0.03148 | -0.061 | -43.7579
-16 | -1.3591 | 0.02851 | -0.0597 | -47.671
-15.5 | -1.3374 | 0.02593 | -0.058 | -51.5773
-15 | -1.3136 | 0.02361 | -0.0562 | -55.6374
-14.5 | -1.2886 | 0.02148 | -0.0542 | -59.9907
-14 | -1.2609 | 0.01962 | -0.052 | -64.2661
-13.5 | -1.2345 | 0.01783 | -0.0494 | -69.2372
-13 | -1.2094 | 0.01613 | -0.0463 | -74.9783
-12.5 | -1.1807 | 0.01477 | -0.0431 | -79.9391
-12 | -1.1508 | 0.01365 | -0.0397 | -84.3077
-11.5 | -1.1209 | 0.01273 | -0.0357 | -88.0518
-11 | -1.094 | 0.01206 | -0.0305 | -90.7131
-10.5 | -1.0519 | 0.01154 | -0.0276 | -91.1525
-10 | -1.0051 | 0.01099 | -0.0256 | -91.4559
-9.5 | -0.9546 | 0.01047 | -0.0242 | -91.1748
-9 | -0.901 | 0.01006 | -0.0233 | -89.5626
-8.5 | -0.8454 | 0.00969 | -0.0227 | -87.2446
-8 | -0.7899 | 0.00929 | -0.0222 | -85.0269
-7.5 | -0.7326 | 0.00894 | -0.022 | -81.9463
-7 | -0.6747 | 0.00861 | -0.022 | -78.3624
-6.5 | -0.6161 | 0.00832 | -0.0221 | -74.0505
-6 | -0.5571 | 0.00801 | -0.0222 | -69.5506
-5.5 | -0.4981 | 0.0077 | -0.0225 | -64.6883
-5 | -0.4398 | 0.00729 | -0.0227 | -60.3292
-4.5 | -0.3805 | 0.00693 | -0.0231 | -54.9062
-4 | -0.3212 | 0.00657 | -0.0236 | -48.8889
-3.5 | -0.2624 | 0.00608 | -0.0241 | -43.1579
-3 | -0.2033 | 0.0056 | -0.0246 | -36.3036
-2.5 | -0.1457 | 0.00492 | -0.0251 | -29.6138
-2 | -0.0846 | 0.00459 | -0.0259 | -18.4314
-1.5 | -0.0215 | 0.00455 | -0.027 | -4.7253
-1 | 0.0417 | 0.00456 | -0.0281 | 9.1447
-0.5 | 0.1049 | 0.0045 | -0.0292 | 23.3111
0 | 0.1682 | 0.00449 | -0.0303 | 37.461
0.5 | 0.2313 | 0.00452 | -0.0314 | 51.1726
1 | 0.2948 | 0.00455 | -0.0326 | 64.7912
1.5 | 0.3578 | 0.00458 | -0.0337 | 78.1223
2 | 0.4209 | 0.00462 | -0.0348 | 91.1039
2.5 | 0.4837 | 0.00471 | -0.0358 | 102.6964
3 | 0.5462 | 0.0048 | -0.0368 | 113.7917
3.5 | 0.6089 | 0.00487 | -0.0378 | 125.0308
4 | 0.6699 | 0.0051 | -0.0385 | 131.3529
4.5 | 0.7224 | 0.00596 | -0.0381 | 121.2081
5 | 0.7731 | 0.00685 | -0.0373 | 112.8613
5.5 | 0.8246 | 0.00753 | -0.0366 | 109.5086
6 | 0.8733 | 0.00827 | -0.0353 | 105.5985
6.5 | 0.9222 | 0.00888 | -0.034 | 103.8514
7 | 0.9672 | 0.00953 | -0.0321 | 101.49
7.5 | 1.0057 | 0.01026 | -0.029 | 98.0214
8 | 1.027 | 0.01096 | -0.0228 | 93.7044
8.5 | 1.0524 | 0.01187 | -0.0181 | 88.6605
9 | 1.082 | 0.01288 | -0.0144 | 84.0062
9.5 | 1.113 | 0.014 | -0.0113 | 79.5
10 | 1.1423 | 0.01532 | -0.0082 | 74.5627
10.5 | 1.1732 | 0.01667 | -0.0055 | 70.3779
11 | 1.2017 | 0.01823 | -0.0028 | 65.9188
11.5 | 1.2284 | 0.01998 | -0.0002 | 61.4815
12 | 1.2554 | 0.02179 | 0.0022 | 57.6136
12.5 | 1.2799 | 0.02383 | 0.0046 | 53.7096
13 | 1.3013 | 0.02615 | 0.007 | 49.7629
13.5 | 1.3257 | 0.02833 | 0.0091 | 46.7949
14 | 1.4109 | 0.03129 | -0.0013 | 45.0911
15 | 1.4069 | 0.03675 | 0.0106 | 38.283
15.5 | 1.4285 | 0.03982 | 0.0117 | 35.8739
16 | 1.4495 | 0.04298 | 0.0127 | 33.725
16.5 | 1.4692 | 0.04637 | 0.0136 | 31.6843
17 | 1.4858 | 0.0501 | 0.0143 | 29.6567
17.5 | 1.5002 | 0.05422 | 0.0147 | 27.6688
18 | 1.5104 | 0.05887 | 0.0149 | 25.6565
18.5 | 1.5219 | 0.06356 | 0.0147 | 23.9443
19 | 1.5338 | 0.06841 | 0.0142 | 22.4207
19.5 | 1.5428 | 0.0737 | 0.0133 | 20.9335
20 | 1.5515 | 0.07923 | 0.0121 | 19.5822

## 95. Re 7M Mach 0.50 (1)
BIGFOIL.COM POLAR EXPORT
NACA64-219 a=0.5
NACA64-219 a=0.5 |  |  |  | Cl Max: | 1.261 | at alpha= | 19 | deg
JavaFoil+Calcfoil stall+Eppler ext transition |  |  |  | L/D Max: | 122.183 | at alpha= | 4 | deg
Re: | 7000000 |  |  | Cd Min: | 0.00539 | at alpha= | -1.5 | deg
Mach: | 0.5 |  |  | Cl=0 at alpha= | -1.3264 | deg
|  |  |  | @ Cl=0.1, Cd= | 0.00539
|  |  |  | @ Cl=0.4, Cd= | 0.0055533
|  |  |  | @ Cl=0.6, Cd= | 0.0058767
alpha (deg) | Cl | Cd | Cm | Cl/Cd
-20 | -1.073 | 0.147 | 0.002 | -7.298
-19.5 | -1.036 | 0.14733 | 0.002 | -7.032
-19 | -1.005 | 0.14476 | 0.001 | -6.942
-18.5 | -0.982 | 0.14652 | 0.001 | -6.704
-18 | -0.957 | 0.13438 | 0 | -7.124
-17.5 | -0.923 | 0.13207 | 0 | -6.986
-17 | -0.892 | 0.12732 | -0.001 | -7.002
-16.5 | -0.867 | 0.12921 | -0.001 | -6.71
-16 | -0.843 | 0.11566 | -0.002 | -7.292
-15.5 | -0.81 | 0.11344 | -0.002 | -7.14
-15 | -0.778 | 0.1109 | -0.002 | -7.014
-14.5 | -0.753 | 0.11224 | -0.003 | -6.709
-14 | -0.724 | 0.10443 | -0.003 | -6.934
-13.5 | -0.694 | 0.09774 | -0.003 | -7.097
-13 | -0.666 | 0.0886 | -0.004 | -7.52
-12.5 | -0.659 | 0.06878 | -0.006 | -9.574
-12 | -0.608 | 0.08722 | -0.005 | -6.976
-11.5 | -0.588 | 0.07279 | -0.006 | -8.082
-11 | -0.638 | 0.02616 | -0.01 | -24.397
-10.5 | -0.525 | 0.07049 | -0.006 | -7.449
-10 | -0.706 | 0.02408 | -0.012 | -29.322
-9.5 | -0.882 | 0.01787 | -0.013 | -49.362
-9 | -0.9 | 0.01604 | -0.014 | -56.102
-8.5 | -0.885 | 0.01472 | -0.015 | -60.102
-8 | -0.852 | 0.01361 | -0.015 | -62.637
-7.5 | -0.809 | 0.01269 | -0.016 | -63.775
-7 | -0.758 | 0.0119 | -0.017 | -63.693
-6.5 | -0.701 | 0.01132 | -0.018 | -61.939
-6 | -0.641 | 0.01056 | -0.019 | -60.715
-5.5 | -0.579 | 0.00998 | -0.02 | -57.988
-5 | -0.514 | 0.00944 | -0.021 | -54.432
-4.5 | -0.449 | 0.00802 | -0.022 | -55.95
-4 | -0.382 | 0.00744 | -0.023 | -51.32
-3.5 | -0.311 | 0.0064 | -0.024 | -48.673
-3 | -0.24 | 0.00595 | -0.025 | -40.364
-2.5 | -0.169 | 0.00544 | -0.026 | -31.046
-2 | -0.097 | 0.0054 | -0.027 | -18.021
-1.5 | -0.025 | 0.00539 | -0.028 | -4.654
-1 | 0.047 | 0.00539 | -0.029 | 8.734
-0.5 | 0.119 | 0.00539 | -0.03 | 22.142
0 | 0.191 | 0.00542 | -0.031 | 35.316
0.5 | 0.264 | 0.00546 | -0.032 | 48.296
1 | 0.336 | 0.0055 | -0.033 | 61.018
1.5 | 0.408 | 0.00556 | -0.034 | 73.343
2 | 0.48 | 0.00567 | -0.034 | 84.704
2.5 | 0.552 | 0.00577 | -0.035 | 95.65
3 | 0.624 | 0.00593 | -0.036 | 105.288
3.5 | 0.696 | 0.00608 | -0.037 | 114.535
4 | 0.762 | 0.00624 | -0.038 | 122.183
4.5 | 0.819 | 0.00777 | -0.038 | 105.421
5 | 0.882 | 0.00867 | -0.039 | 101.641
5.5 | 0.941 | 0.01026 | -0.04 | 91.728
6 | 0.999 | 0.01233 | -0.04 | 81.008
6.5 | 1.054 | 0.01452 | -0.041 | 72.589
7 | 1.108 | 0.01546 | -0.042 | 71.638
7.5 | 1.157 | 0.01651 | -0.043 | 70.089
8 | 1.2 | 0.01764 | -0.043 | 68.048
8.5 | 1.235 | 0.01894 | -0.044 | 65.184
9 | 1.256 | 0.02057 | -0.045 | 61.07
9.5 | 1.26 | 0.02229 | -0.045 | 56.508
10 | 1.228 | 0.02442 | -0.046 | 50.299
10.5 | 1.075 | 0.02741 | -0.047 | 39.217
11 | 0.814 | 0.03093 | -0.047 | 26.331
11.5 | 0.737 | 0.07866 | -0.031 | 9.368
12 | 0.875 | 0.03464 | -0.048 | 25.245
12.5 | 0.893 | 0.04227 | -0.048 | 21.121
13 | 0.917 | 0.04797 | -0.048 | 19.119
13.5 | 0.945 | 0.04813 | -0.049 | 19.634
14 | 0.97 | 0.05447 | -0.049 | 17.812
14.5 | 1 | 0.05902 | -0.05 | 16.951
15 | 0.932 | 0.10795 | -0.035 | 8.635
15.5 | 1.061 | 0.062 | -0.051 | 17.112
16 | 1.059 | 0.08383 | -0.049 | 12.635
16.5 | 1.011 | 0.12561 | -0.035 | 8.051
17 | 1.094 | 0.10025 | -0.047 | 10.911
17.5 | 1.148 | 0.0924 | -0.051 | 12.428
18 | 1.097 | 0.13495 | -0.038 | 8.13
18.5 | 1.227 | 0.08186 | -0.054 | 14.985
19 | 1.261 | 0.08364 | -0.055 | 15.077
19.5 | 1.241 | 0.11947 | -0.051 | 10.39
20 | 1.216 | 0.14924 | -0.043 | 8.146

## 96. Re 7M Mach 0.50 (2)
BIGFOIL.COM POLAR EXPORT
NACA64-219 a=0.5
NACA64-219 a=0.5 |  |  |  | Cl Max: | 1.2796 | at alpha= | 14.5 | deg
XFOIL ncrit=9 |  |  |  | L/D Max: | 145.933 | at alpha= | 4 | deg
Re: | 7000000 |  |  | Cd Min: | 0.18299 | at alpha= | 19.5 | deg
Mach: | 0.5 |  |  | Cl=0 at alpha= | -1.3365 | deg
|  |  |  | @ Cl=0.1, Cd= | 0.0047322
|  |  |  | @ Cl=0.4, Cd= | 0.0048311
|  |  |  | @ Cl=0.6, Cd= | 0.0050201
alpha (deg) | Cl | Cd | Cm | Cl/Cd
-16.5 | -0.8179 | 0.12436 | -0.0354 | -6.5769
-16 | -0.8441 | 0.11085 | -0.045 | -7.6148
-15 | -0.8853 | 0.08667 | -0.0615 | -10.2146
-14.5 | -0.9088 | 0.07523 | -0.0688 | -12.0803
-14 | -0.9323 | 0.06478 | -0.0746 | -14.3918
-13.5 | -0.9567 | 0.05531 | -0.0787 | -17.2971
-13 | -0.9775 | 0.04708 | -0.0809 | -20.7625
-12.5 | -0.9947 | 0.03991 | -0.0813 | -24.9236
-12 | -1.0074 | 0.03373 | -0.0802 | -29.8666
-11.5 | -1.0125 | 0.02855 | -0.0777 | -35.4641
-11 | -1.0096 | 0.02428 | -0.0742 | -41.5815
-10.5 | -0.9959 | 0.02082 | -0.0703 | -47.8338
-10 | -0.9735 | 0.01804 | -0.066 | -53.9634
-9.5 | -0.9466 | 0.01567 | -0.0616 | -60.4084
-9 | -0.9147 | 0.0138 | -0.0569 | -66.2826
-8.5 | -0.8784 | 0.01236 | -0.0521 | -71.068
-8 | -0.8441 | 0.01123 | -0.0464 | -75.1647
-7.5 | -0.8079 | 0.01058 | -0.04 | -76.3611
-7 | -0.7528 | 0.00995 | -0.0366 | -75.6583
-6.5 | -0.6914 | 0.00946 | -0.0343 | -73.0867
-6 | -0.627 | 0.00901 | -0.0327 | -69.5893
-5.5 | -0.5608 | 0.00861 | -0.0316 | -65.1336
-5 | -0.4942 | 0.00823 | -0.0308 | -60.0486
-4.5 | -0.4286 | 0.00772 | -0.03 | -55.5181
-4 | -0.3626 | 0.00723 | -0.0296 | -50.1521
-3.5 | -0.2964 | 0.0067 | -0.0294 | -44.2388
-3 | -0.2307 | 0.00605 | -0.0293 | -38.1322
-2.5 | -0.1679 | 0.00513 | -0.0292 | -32.729
-2 | -0.0974 | 0.0048 | -0.0299 | -20.2917
-1.5 | -0.0239 | 0.00477 | -0.031 | -5.0105
-1 | 0.0492 | 0.00476 | -0.0322 | 10.3361
-0.5 | 0.1224 | 0.00472 | -0.0334 | 25.9322
0 | 0.1962 | 0.00474 | -0.0347 | 41.3924
0.5 | 0.2695 | 0.00476 | -0.036 | 56.6176
1 | 0.3427 | 0.0048 | -0.0372 | 71.3958
1.5 | 0.4164 | 0.00484 | -0.0384 | 86.0331
2 | 0.4902 | 0.00489 | -0.0396 | 100.2454
2.5 | 0.5631 | 0.00499 | -0.0406 | 112.8457
3 | 0.6367 | 0.00505 | -0.0415 | 126.0792
3.5 | 0.7101 | 0.00517 | -0.0423 | 137.3501
4 | 0.7822 | 0.00536 | -0.0428 | 145.9328
4.5 | 0.838 | 0.00635 | -0.0409 | 131.9685
5 | 0.8794 | 0.0077 | -0.0368 | 114.2078
5.5 | 0.915 | 0.00881 | -0.0315 | 103.8593
6.5 | 0.9357 | 0.0118 | -0.0145 | 79.2966
7 | 0.9539 | 0.01389 | -0.0088 | 68.6753
7.5 | 0.9668 | 0.0165 | -0.0033 | 58.5939
8 | 0.9886 | 0.01891 | 0.001 | 52.2792
8.5 | 1.0158 | 0.02121 | 0.0047 | 47.8925
9 | 1.0441 | 0.02359 | 0.0081 | 44.2603
9.5 | 1.0717 | 0.02615 | 0.0113 | 40.9828
10 | 1.1022 | 0.02874 | 0.0142 | 38.3507
10.5 | 1.1294 | 0.03167 | 0.017 | 35.6615
11 | 1.1587 | 0.03465 | 0.0195 | 33.4401
11.5 | 1.1866 | 0.03786 | 0.0219 | 31.3418
12 | 1.2117 | 0.04145 | 0.0241 | 29.2328
12.5 | 1.2339 | 0.04541 | 0.0261 | 27.1724
13 | 1.2548 | 0.0497 | 0.0279 | 25.2475
14 | 1.2774 | 0.06033 | 0.0303 | 21.1735
14.5 | 1.2796 | 0.06767 | 0.0287 | 18.9094
15 | 1.2688 | 0.07579 | 0.0277 | 16.741
15.5 | 1.2557 | 0.08476 | 0.0255 | 14.8148
16 | 1.2362 | 0.09499 | 0.0216 | 13.014
16.5 | 1.2138 | 0.1062 | 0.0163 | 11.4294
17 | 1.1854 | 0.11878 | 0.0092 | 9.9798
17.5 | 1.1609 | 0.13149 | 0.0013 | 8.8288
18 | 1.1379 | 0.1445 | -0.0074 | 7.8747
18.5 | 1.1185 | 0.15733 | -0.0162 | 7.1093
19 | 1.1012 | 0.17028 | -0.0254 | 6.467
19.5 | 1.0871 | 0.18299 | -0.0345 | 5.9408

## 97. Re 8M Mach 0.00 (1)
BIGFOIL.COM POLAR EXPORT
NACA64-219 a=0.5
NACA64-219 a=0.5 |  |  |  | Cl Max: | 1.562 | at alpha= | 16 | deg
JavaFoil+Calcfoil stall+Eppler ext transition |  |  |  | L/D Max: | 120.888 | at alpha= | 4 | deg
Re: | 8000000 |  |  | Cd Min: | 0.00504 | at alpha= | -2 | deg
Mach: | 0 |  |  | Cl=0 at alpha= | -1.3254 | deg
|  |  |  | @ Cl=0.1, Cd= | 0.0050695
|  |  |  | @ Cl=0.4, Cd= | 0.0051946
|  |  |  | @ Cl=0.6, Cd= | 0.0053967
alpha (deg) | Cl | Cd | Cm | Cl/Cd
-20 | -1.3 | 0.05462 | 0.003 | -23.795
-19.5 | -1.308 | 0.05142 | 0.002 | -25.43
-19 | -1.318 | 0.04605 | 0.002 | -28.631
-18.5 | -1.328 | 0.04085 | 0.001 | -32.497
-18 | -1.331 | 0.03741 | 0.001 | -35.592
-17.5 | -1.333 | 0.0343 | 0 | -38.851
-17 | -1.331 | 0.03161 | -0.001 | -42.099
-16.5 | -1.326 | 0.02913 | -0.001 | -45.523
-16 | -1.319 | 0.02686 | -0.002 | -49.097
-15.5 | -1.309 | 0.02453 | -0.003 | -53.37
-15 | -1.295 | 0.02272 | -0.003 | -57.014
-14.5 | -1.279 | 0.02092 | -0.004 | -61.138
-14 | -1.259 | 0.01929 | -0.005 | -65.271
-13.5 | -1.236 | 0.01794 | -0.005 | -68.882
-13 | -1.21 | 0.01668 | -0.006 | -72.511
-12.5 | -1.18 | 0.01558 | -0.007 | -75.777
-12 | -1.148 | 0.01461 | -0.008 | -78.599
-11.5 | -1.113 | 0.01373 | -0.008 | -81.033
-11 | -1.075 | 0.01293 | -0.009 | -83.144
-10.5 | -1.034 | 0.01229 | -0.01 | -84.127
-10 | -0.991 | 0.01167 | -0.011 | -84.942
-9.5 | -0.946 | 0.01107 | -0.011 | -85.477
-9 | -0.898 | 0.01057 | -0.012 | -84.979
-8.5 | -0.849 | 0.01014 | -0.013 | -83.724
-8 | -0.797 | 0.00975 | -0.014 | -81.756
-7.5 | -0.744 | 0.00878 | -0.015 | -84.82
-7 | -0.692 | 0.00906 | -0.015 | -76.335
-6.5 | -0.633 | 0.00871 | -0.016 | -72.752
-6 | -0.574 | 0.00835 | -0.017 | -68.77
-5.5 | -0.515 | 0.00805 | -0.018 | -63.941
-5 | -0.454 | 0.00745 | -0.019 | -60.952
-4.5 | -0.393 | 0.00713 | -0.019 | -55.128
-4 | -0.332 | 0.0064 | -0.02 | -51.887
-3.5 | -0.27 | 0.00588 | -0.021 | -46.013
-3 | -0.208 | 0.00554 | -0.022 | -37.605
-2.5 | -0.146 | 0.0051 | -0.023 | -28.697
-2 | -0.084 | 0.00504 | -0.023 | -16.708
-1.5 | -0.022 | 0.00507 | -0.024 | -4.291
-1 | 0.041 | 0.00506 | -0.025 | 8.056
-0.5 | 0.103 | 0.00507 | -0.026 | 20.374
0 | 0.166 | 0.00504 | -0.027 | 32.892
0.5 | 0.228 | 0.00508 | -0.027 | 44.915
1 | 0.291 | 0.00509 | -0.028 | 57.093
1.5 | 0.353 | 0.00512 | -0.029 | 68.996
2 | 0.416 | 0.00522 | -0.03 | 79.671
2.5 | 0.478 | 0.00524 | -0.031 | 91.201
3 | 0.54 | 0.00533 | -0.031 | 101.387
3.5 | 0.603 | 0.0054 | -0.032 | 111.579
4 | 0.662 | 0.00547 | -0.033 | 120.888
4.5 | 0.723 | 0.00654 | -0.034 | 110.591
5 | 0.783 | 0.00704 | -0.035 | 111.314
5.5 | 0.837 | 0.00787 | -0.035 | 106.331
6 | 0.891 | 0.00873 | -0.036 | 102.013
6.5 | 0.944 | 0.00978 | -0.036 | 96.533
7 | 0.998 | 0.01032 | -0.037 | 96.643
7.5 | 1.048 | 0.01165 | -0.038 | 89.949
8 | 1.099 | 0.01222 | -0.038 | 90.009
8.5 | 1.149 | 0.01283 | -0.039 | 89.588
9 | 1.197 | 0.01345 | -0.04 | 88.972
9.5 | 1.243 | 0.01414 | -0.04 | 87.912
10 | 1.287 | 0.01486 | -0.041 | 86.636
10.5 | 1.328 | 0.01563 | -0.042 | 84.986
11 | 1.366 | 0.01649 | -0.042 | 82.847
11.5 | 1.401 | 0.01737 | -0.043 | 80.642
12 | 1.432 | 0.01836 | -0.043 | 78.003
12.5 | 1.461 | 0.01941 | -0.044 | 75.251
13 | 1.486 | 0.02047 | -0.045 | 72.593
13.5 | 1.507 | 0.02172 | -0.045 | 69.389
14 | 1.525 | 0.02305 | -0.046 | 66.145
14.5 | 1.539 | 0.02439 | -0.046 | 63.106
15 | 1.55 | 0.02596 | -0.047 | 59.713
15.5 | 1.558 | 0.02745 | -0.047 | 56.754
16 | 1.562 | 0.02909 | -0.048 | 53.671
16.5 | 1.561 | 0.03133 | -0.048 | 49.822
17 | 1.558 | 0.03321 | -0.049 | 46.921
17.5 | 1.551 | 0.03573 | -0.049 | 43.409
18 | 1.542 | 0.03814 | -0.05 | 40.417
18.5 | 1.526 | 0.04065 | -0.05 | 37.542
19 | 1.506 | 0.04377 | -0.051 | 34.412
19.5 | 1.483 | 0.04752 | -0.051 | 31.203
20 | 1.458 | 0.05126 | -0.051 | 28.445

## 98. Re 8M Mach 0.00 (2)
BIGFOIL.COM POLAR EXPORT
NACA64-219 a=0.5
NACA64-219 a=0.5 |  |  |  | Cl Max: | 1.6091 | at alpha= | 20 | deg
XFOIL ncrit=9 |  |  |  | L/D Max: | 125.245 | at alpha= | 4 | deg
Re: | 8000000 |  |  | Cd Min: | 0.05897 | at alpha= | 20 | deg
Mach: | 0 |  |  | Cl=0 at alpha= | -1.3289 | deg
|  |  |  | @ Cl=0.1, Cd= | 0.0043403
|  |  |  | @ Cl=0.4, Cd= | 0.0044589
|  |  |  | @ Cl=0.6, Cd= | 0.0048354
alpha (deg) | Cl | Cd | Cm | Cl/Cd
-19 | -1.5177 | 0.03412 | -0.0494 | -44.4812
-18.5 | -1.4922 | 0.03121 | -0.0508 | -47.8116
-18 | -1.4784 | 0.02836 | -0.0498 | -52.1298
-17.5 | -1.46 | 0.02597 | -0.0486 | -56.2187
-17 | -1.4394 | 0.02381 | -0.0473 | -60.4536
-16.5 | -1.4164 | 0.02188 | -0.0458 | -64.7349
-16 | -1.393 | 0.02009 | -0.0441 | -69.338
-15.5 | -1.3661 | 0.01859 | -0.0424 | -73.4857
-15 | -1.3391 | 0.01719 | -0.0404 | -77.8999
-14.5 | -1.3113 | 0.01595 | -0.0381 | -82.2132
-14 | -1.2854 | 0.01474 | -0.0354 | -87.2049
-13.5 | -1.2593 | 0.0137 | -0.0322 | -91.9197
-13 | -1.2337 | 0.01286 | -0.0284 | -95.9331
-12.5 | -1.21 | 0.01225 | -0.0235 | -98.7755
-12 | -1.1697 | 0.01176 | -0.0215 | -99.4643
-11.5 | -1.1243 | 0.0113 | -0.0203 | -99.4956
-11 | -1.0763 | 0.0109 | -0.0195 | -98.7431
-10.5 | -1.0275 | 0.01045 | -0.0187 | -98.3254
-10 | -0.9773 | 0.01003 | -0.0183 | -97.4377
-9.5 | -0.9251 | 0.00967 | -0.0181 | -95.667
-9 | -0.8714 | 0.00936 | -0.0181 | -93.0983
-8.5 | -0.8174 | 0.00902 | -0.0182 | -90.6208
-8 | -0.7629 | 0.0087 | -0.0183 | -87.6897
-7.5 | -0.707 | 0.00843 | -0.0187 | -83.8671
-7 | -0.6512 | 0.00814 | -0.019 | -80
-6.5 | -0.5946 | 0.00789 | -0.0195 | -75.3612
-6 | -0.5376 | 0.00762 | -0.02 | -70.5512
-5.5 | -0.4808 | 0.00734 | -0.0205 | -65.5041
-5 | -0.4244 | 0.00696 | -0.021 | -60.977
-4.5 | -0.3669 | 0.00666 | -0.0216 | -55.0901
-4 | -0.3095 | 0.00635 | -0.0222 | -48.7402
-3.5 | -0.2524 | 0.00593 | -0.0228 | -42.5632
-3 | -0.1951 | 0.00552 | -0.0235 | -35.3442
-2.5 | -0.1382 | 0.00503 | -0.0242 | -27.4751
-2 | -0.0811 | 0.00448 | -0.0249 | -18.1027
-1.5 | -0.0207 | 0.00441 | -0.026 | -4.6939
-1 | 0.0398 | 0.00439 | -0.027 | 9.0661
-0.5 | 0.1004 | 0.00434 | -0.0281 | 23.1336
0 | 0.1612 | 0.00435 | -0.0292 | 37.0575
0.5 | 0.2216 | 0.00437 | -0.0303 | 50.7094
1 | 0.2825 | 0.00439 | -0.0314 | 64.3508
1.5 | 0.3427 | 0.00444 | -0.0324 | 77.1847
2 | 0.4033 | 0.00446 | -0.0335 | 90.426
2.5 | 0.4635 | 0.00456 | -0.0345 | 101.6447
3 | 0.5232 | 0.00466 | -0.0355 | 112.2747
3.5 | 0.5832 | 0.00472 | -0.0365 | 123.5593
4 | 0.64 | 0.00511 | -0.0371 | 125.2446
4.5 | 0.6899 | 0.00604 | -0.0368 | 114.2219
5 | 0.7419 | 0.0067 | -0.0367 | 110.7313
5.5 | 0.7936 | 0.00727 | -0.0365 | 109.1609
6 | 0.8442 | 0.00785 | -0.0361 | 107.5414
6.5 | 0.8939 | 0.0084 | -0.0356 | 106.4167
7 | 0.943 | 0.0089 | -0.0349 | 105.9551
7.5 | 0.9892 | 0.00946 | -0.0338 | 104.5666
8 | 1.0332 | 0.01002 | -0.0323 | 103.1138
8.5 | 1.0759 | 0.01052 | -0.0306 | 102.2719
9 | 1.1085 | 0.01098 | -0.0269 | 100.9563
9.5 | 1.1336 | 0.01162 | -0.0223 | 97.5559
10 | 1.161 | 0.01246 | -0.0186 | 93.1782
10.5 | 1.192 | 0.01332 | -0.0158 | 89.4895
11 | 1.2213 | 0.01436 | -0.013 | 85.0487
11.5 | 1.2489 | 0.01558 | -0.0103 | 80.1605
12 | 1.2781 | 0.01682 | -0.0081 | 75.9869
12.5 | 1.305 | 0.01825 | -0.0058 | 71.5068
13 | 1.3287 | 0.01991 | -0.0034 | 66.7353
13.5 | 1.3523 | 0.02165 | -0.0011 | 62.4619
14 | 1.3746 | 0.02329 | 0.0013 | 59.021
15 | 1.4343 | 0.02746 | 0.0017 | 52.2323
15.5 | 1.457 | 0.02985 | 0.0028 | 48.8107
16 | 1.4766 | 0.03257 | 0.0039 | 45.3362
16.5 | 1.4989 | 0.03512 | 0.0047 | 42.6794
17 | 1.52 | 0.03782 | 0.0054 | 40.1904
17.5 | 1.5391 | 0.04073 | 0.0061 | 37.7879
18 | 1.5535 | 0.04416 | 0.0067 | 35.1789
18.5 | 1.5686 | 0.0476 | 0.007 | 32.9538
19 | 1.5794 | 0.05156 | 0.0073 | 30.6323
19.5 | 1.594 | 0.05528 | 0.0072 | 28.835
20 | 1.6091 | 0.05897 | 0.0069 | 27.2868

## 99. Re 8M Mach 0.10 (1)
BIGFOIL.COM POLAR EXPORT
NACA64-219 a=0.5
NACA64-219 a=0.5 |  |  |  | Cl Max: | 1.545 | at alpha= | 16 | deg
JavaFoil+Calcfoil stall+Eppler ext transition |  |  |  | L/D Max: | 111.361 | at alpha= | 5 | deg
Re: | 8000000 |  |  | Cd Min: | 0.00505 | at alpha= | -1 | deg
Mach: | 0.1 |  |  | Cl=0 at alpha= | -1.3254 | deg
|  |  |  | @ Cl=0.1, Cd= | 0.0050594
|  |  |  | @ Cl=0.4, Cd= | 0.0051814
|  |  |  | @ Cl=0.6, Cd= | 0.0054295
alpha (deg) | Cl | Cd | Cm | Cl/Cd
-20 | -1.256 | 0.05851 | 0.003 | -21.462
-19.5 | -1.271 | 0.05297 | 0.002 | -23.998
-19 | -1.283 | 0.04885 | 0.002 | -26.255
-18.5 | -1.296 | 0.04301 | 0.001 | -30.134
-18 | -1.304 | 0.03919 | 0.001 | -33.26
-17.5 | -1.308 | 0.03579 | 0 | -36.551
-17 | -1.31 | 0.03288 | -0.001 | -39.833
-16.5 | -1.308 | 0.0302 | -0.001 | -43.311
-16 | -1.303 | 0.02773 | -0.002 | -47.011
-15.5 | -1.296 | 0.02526 | -0.003 | -51.321
-15 | -1.285 | 0.02333 | -0.003 | -55.082
-14.5 | -1.271 | 0.02144 | -0.004 | -59.278
-14 | -1.252 | 0.01997 | -0.005 | -62.693
-13.5 | -1.231 | 0.01847 | -0.005 | -66.63
-13 | -1.206 | 0.01714 | -0.006 | -70.368
-12.5 | -1.178 | 0.01598 | -0.007 | -73.719
-12 | -1.147 | 0.01485 | -0.008 | -77.259
-11.5 | -1.113 | 0.01395 | -0.008 | -79.809
-11 | -1.076 | 0.01317 | -0.009 | -81.709
-10.5 | -1.036 | 0.01245 | -0.01 | -83.2
-10 | -0.993 | 0.01183 | -0.011 | -83.961
-9.5 | -0.948 | 0.01124 | -0.011 | -84.346
-9 | -0.901 | 0.01071 | -0.012 | -84.072
-8.5 | -0.851 | 0.01025 | -0.013 | -83.06
-8 | -0.8 | 0.00985 | -0.014 | -81.174
-7.5 | -0.747 | 0.00946 | -0.015 | -78.959
-7 | -0.695 | 0.00908 | -0.016 | -76.563
-6.5 | -0.636 | 0.00871 | -0.016 | -73.051
-6 | -0.577 | 0.00837 | -0.017 | -68.905
-5.5 | -0.517 | 0.00814 | -0.018 | -63.521
-5 | -0.456 | 0.00751 | -0.019 | -60.773
-4.5 | -0.395 | 0.00719 | -0.02 | -54.999
-4 | -0.334 | 0.00645 | -0.02 | -51.71
-3.5 | -0.272 | 0.00593 | -0.021 | -45.83
-3 | -0.21 | 0.00559 | -0.022 | -37.483
-2.5 | -0.147 | 0.0051 | -0.023 | -28.839
-2 | -0.085 | 0.00509 | -0.024 | -16.631
-1.5 | -0.022 | 0.00506 | -0.024 | -4.322
-1 | 0.041 | 0.00505 | -0.025 | 8.113
-0.5 | 0.104 | 0.00506 | -0.026 | 20.517
0 | 0.167 | 0.00507 | -0.027 | 32.848
0.5 | 0.229 | 0.00508 | -0.028 | 45.175
1 | 0.292 | 0.00509 | -0.028 | 57.425
1.5 | 0.355 | 0.00511 | -0.029 | 69.412
2 | 0.418 | 0.00521 | -0.03 | 80.233
2.5 | 0.48 | 0.00528 | -0.031 | 91
3 | 0.543 | 0.00533 | -0.032 | 101.924
3.5 | 0.606 | 0.00544 | -0.032 | 111.282
4 | 0.665 | 0.00604 | -0.033 | 110.197
4.5 | 0.726 | 0.00654 | -0.034 | 111.159
5 | 0.787 | 0.00707 | -0.035 | 111.361
5.5 | 0.84 | 0.00793 | -0.035 | 105.955
6 | 0.895 | 0.00884 | -0.036 | 101.19
6.5 | 0.948 | 0.00985 | -0.037 | 96.217
7 | 1.002 | 0.0104 | -0.037 | 96.336
7.5 | 1.052 | 0.01176 | -0.038 | 89.487
8 | 1.104 | 0.01233 | -0.038 | 89.517
8.5 | 1.153 | 0.01296 | -0.039 | 88.957
9 | 1.201 | 0.01361 | -0.04 | 88.278
9.5 | 1.247 | 0.01431 | -0.04 | 87.151
10 | 1.291 | 0.01506 | -0.041 | 85.717
10.5 | 1.331 | 0.01588 | -0.042 | 83.838
11 | 1.368 | 0.01672 | -0.042 | 81.824
11.5 | 1.402 | 0.01765 | -0.043 | 79.463
12 | 1.433 | 0.01864 | -0.044 | 76.843
12.5 | 1.46 | 0.01972 | -0.044 | 74.007
13 | 1.483 | 0.02082 | -0.045 | 71.267
13.5 | 1.503 | 0.02211 | -0.045 | 67.977
14 | 1.519 | 0.02351 | -0.046 | 64.619
14.5 | 1.532 | 0.02489 | -0.046 | 61.54
15 | 1.54 | 0.02652 | -0.047 | 58.066
15.5 | 1.544 | 0.02806 | -0.048 | 55.048
16 | 1.545 | 0.02996 | -0.048 | 51.563
16.5 | 1.541 | 0.03211 | -0.049 | 48.007
17 | 1.535 | 0.03439 | -0.049 | 44.625
17.5 | 1.525 | 0.03676 | -0.049 | 41.467
18 | 1.511 | 0.03934 | -0.05 | 38.417
18.5 | 1.49 | 0.04243 | -0.05 | 35.126
19 | 1.467 | 0.04537 | -0.051 | 32.326
19.5 | 1.439 | 0.04943 | -0.051 | 29.107
20 | 1.409 | 0.0535 | -0.051 | 26.334

## 100. Re 8M Mach 0.10 (2)
BIGFOIL.COM POLAR EXPORT
NACA64-219 a=0.5
NACA64-219 a=0.5 |  |  |  | Cl Max: | 1.6039 | at alpha= | 20 | deg
XFOIL ncrit=9 |  |  |  | L/D Max: | 126.106 | at alpha= | 4 | deg
Re: | 8000000 |  |  | Cd Min: | 0.0616 | at alpha= | 20 | deg
Mach: | 0.1 |  |  | Cl=0 at alpha= | -1.3294 | deg
|  |  |  | @ Cl=0.1, Cd= | 0.0043506
|  |  |  | @ Cl=0.4, Cd= | 0.004468
|  |  |  | @ Cl=0.6, Cd= | 0.004815
alpha (deg) | Cl | Cd | Cm | Cl/Cd
-19 | -1.5111 | 0.03645 | -0.0514 | -41.4568
-18.5 | -1.4862 | 0.03316 | -0.0532 | -44.8191
-18 | -1.4738 | 0.03002 | -0.0522 | -49.0939
-17.5 | -1.4563 | 0.02743 | -0.0511 | -53.0915
-17 | -1.4369 | 0.02505 | -0.0498 | -57.3613
-16.5 | -1.415 | 0.02294 | -0.0483 | -61.6827
-16 | -1.3917 | 0.02103 | -0.0466 | -66.1769
-15.5 | -1.3656 | 0.01937 | -0.0448 | -70.5008
-15 | -1.3387 | 0.01787 | -0.0429 | -74.9133
-14 | -1.283 | 0.01529 | -0.0381 | -83.9111
-13.5 | -1.257 | 0.01413 | -0.035 | -88.9597
-13 | -1.2309 | 0.01318 | -0.0314 | -93.3915
-12.5 | -1.2061 | 0.01242 | -0.027 | -97.1095
-12 | -1.1741 | 0.01192 | -0.0232 | -98.4983
-11.5 | -1.1296 | 0.01144 | -0.0217 | -98.7413
-11 | -1.082 | 0.01101 | -0.0206 | -98.2743
-10.5 | -1.0329 | 0.01058 | -0.0198 | -97.6276
-10 | -0.9829 | 0.01013 | -0.0192 | -97.0286
-9.5 | -0.9307 | 0.00974 | -0.0188 | -95.5544
-9 | -0.8768 | 0.00942 | -0.0187 | -93.0786
-8.5 | -0.8224 | 0.00909 | -0.0187 | -90.473
-8 | -0.7676 | 0.00876 | -0.0188 | -87.6256
-7.5 | -0.7114 | 0.00848 | -0.0191 | -83.8915
-7 | -0.6552 | 0.00818 | -0.0194 | -80.0978
-6.5 | -0.5982 | 0.00793 | -0.0198 | -75.4351
-6 | -0.5408 | 0.00766 | -0.0203 | -70.6005
-5.5 | -0.4837 | 0.00737 | -0.0208 | -65.6309
-5 | -0.4269 | 0.00699 | -0.0212 | -61.073
-4.5 | -0.3692 | 0.00668 | -0.0218 | -55.2695
-4 | -0.3113 | 0.00638 | -0.0224 | -48.7931
-3.5 | -0.2539 | 0.00594 | -0.023 | -42.7441
-3 | -0.1962 | 0.00554 | -0.0237 | -35.4152
-2.5 | -0.1391 | 0.00503 | -0.0244 | -27.6541
-2 | -0.0816 | 0.00449 | -0.0251 | -18.1737
-1.5 | -0.0208 | 0.00442 | -0.0261 | -4.7059
-0.5 | 0.1011 | 0.00435 | -0.0283 | 23.2414
0 | 0.1623 | 0.00436 | -0.0294 | 37.2248
0.5 | 0.2231 | 0.00437 | -0.0305 | 51.0526
1 | 0.2844 | 0.00439 | -0.0316 | 64.7836
1.5 | 0.345 | 0.00445 | -0.0326 | 77.5281
2 | 0.4061 | 0.00447 | -0.0337 | 90.8501
2.5 | 0.4666 | 0.00457 | -0.0347 | 102.1007
3 | 0.5268 | 0.00467 | -0.0357 | 112.8051
3.5 | 0.5872 | 0.00473 | -0.0367 | 124.1438
4 | 0.6444 | 0.00511 | -0.0373 | 126.1057
4.5 | 0.6944 | 0.00605 | -0.0369 | 114.7769
5 | 0.7465 | 0.00673 | -0.0368 | 110.9212
5.5 | 0.7983 | 0.00731 | -0.0365 | 109.2066
6 | 0.849 | 0.0079 | -0.0361 | 107.4684
6.5 | 0.8985 | 0.00846 | -0.0354 | 106.2057
7 | 0.9475 | 0.00897 | -0.0346 | 105.6299
7.5 | 0.993 | 0.00957 | -0.0333 | 103.7618
8 | 1.0364 | 0.01013 | -0.0316 | 102.31
8.5 | 1.0785 | 0.01063 | -0.0296 | 101.4581
9 | 1.1037 | 0.01115 | -0.0245 | 98.9865
9.5 | 1.1313 | 0.01187 | -0.0205 | 95.3075
10 | 1.1596 | 0.01276 | -0.017 | 90.8777
10.5 | 1.1907 | 0.01369 | -0.0142 | 86.9759
11 | 1.2202 | 0.0148 | -0.0115 | 82.4459
11.5 | 1.2473 | 0.01611 | -0.0088 | 77.424
12 | 1.2767 | 0.01741 | -0.0065 | 73.3314
12.5 | 1.3038 | 0.0189 | -0.0042 | 68.9841
13 | 1.327 | 0.02066 | -0.0018 | 64.2304
14 | 1.3722 | 0.02419 | 0.003 | 56.7259
15.5 | 1.4558 | 0.03109 | 0.0042 | 46.8253
16 | 1.4768 | 0.03376 | 0.0052 | 43.7441
16.5 | 1.4983 | 0.0365 | 0.0061 | 41.0493
17 | 1.5174 | 0.03947 | 0.0068 | 38.4444
17.5 | 1.5347 | 0.04266 | 0.0075 | 35.9752
18 | 1.5481 | 0.04628 | 0.0081 | 33.4507
18.5 | 1.5632 | 0.04982 | 0.0085 | 31.377
19 | 1.5774 | 0.05355 | 0.0086 | 29.4566
19.5 | 1.5918 | 0.0574 | 0.0085 | 27.7317
20 | 1.6039 | 0.0616 | 0.0081 | 26.0373

## 101. Re 8M Mach 0.25 (1)
BIGFOIL.COM POLAR EXPORT
NACA64-219 a=0.5
NACA64-219 a=0.5 |  |  |  | Cl Max: | 1.465 | at alpha= | 13.5 | deg
JavaFoil+Calcfoil stall+Eppler ext transition |  |  |  | L/D Max: | 118.022 | at alpha= | 5 | deg
Re: | 8000000 |  |  | Cd Min: | 0.0051 | at alpha= | 0 | deg
Mach: | 0.25 |  |  | Cl=0 at alpha= | -1.3281 | deg
|  |  |  | @ Cl=0.1, Cd= | 0.0051111
|  |  |  | @ Cl=0.4, Cd= | 0.0052483
|  |  |  | @ Cl=0.6, Cd= | 0.0054528
alpha (deg) | Cl | Cd | Cm | Cl/Cd
-19.5 | -0.889 | 0.12499 | 0.002 | -7.114
-19 | -0.942 | 0.10348 | 0.001 | -9.108
-18.5 | -1.012 | 0.07236 | 0.001 | -13.987
-18 | -1.054 | 0.06179 | 0 | -17.06
-17.5 | -1.093 | 0.05206 | 0 | -20.993
-17 | -1.126 | 0.04469 | -0.001 | -25.195
-16.5 | -1.152 | 0.03923 | -0.001 | -29.368
-16 | -1.171 | 0.03528 | -0.002 | -33.198
-15.5 | -1.186 | 0.03169 | -0.003 | -37.417
-15 | -1.195 | 0.02835 | -0.003 | -42.17
-14.5 | -1.2 | 0.02534 | -0.004 | -47.341
-14 | -1.197 | 0.02324 | -0.005 | -51.496
-13.5 | -1.189 | 0.02118 | -0.006 | -56.155
-13 | -1.176 | 0.01938 | -0.006 | -60.712
-12.5 | -1.158 | 0.0179 | -0.007 | -64.714
-12 | -1.135 | 0.01658 | -0.008 | -68.494
-11.5 | -1.108 | 0.01534 | -0.009 | -72.237
-11 | -1.077 | 0.0143 | -0.009 | -75.301
-10.5 | -1.041 | 0.01343 | -0.01 | -77.494
-10 | -1.002 | 0.01268 | -0.011 | -78.985
-9.5 | -0.959 | 0.01195 | -0.012 | -80.29
-9 | -0.913 | 0.01135 | -0.013 | -80.497
-8.5 | -0.865 | 0.01079 | -0.013 | -80.204
-8 | -0.814 | 0.01031 | -0.014 | -78.947
-7.5 | -0.761 | 0.00988 | -0.015 | -77.06
-7 | -0.706 | 0.00948 | -0.016 | -74.446
-6.5 | -0.652 | 0.00906 | -0.017 | -71.974
-6 | -0.592 | 0.00866 | -0.018 | -68.353
-5.5 | -0.531 | 0.00834 | -0.018 | -63.588
-5 | -0.469 | 0.00808 | -0.019 | -58.009
-4.5 | -0.406 | 0.00735 | -0.02 | -55.243
-4 | -0.343 | 0.00659 | -0.021 | -51.971
-3.5 | -0.279 | 0.00602 | -0.022 | -46.394
-3 | -0.215 | 0.00569 | -0.023 | -37.814
-2.5 | -0.151 | 0.00511 | -0.023 | -29.599
-2 | -0.087 | 0.00512 | -0.024 | -16.979
-1.5 | -0.022 | 0.00512 | -0.025 | -4.383
-1 | 0.042 | 0.00512 | -0.026 | 8.223
-0.5 | 0.107 | 0.00511 | -0.027 | 20.884
0 | 0.171 | 0.0051 | -0.028 | 33.597
0.5 | 0.236 | 0.00513 | -0.028 | 45.96
1 | 0.3 | 0.00513 | -0.029 | 58.522
1.5 | 0.365 | 0.00521 | -0.03 | 70.073
2 | 0.429 | 0.00528 | -0.031 | 81.258
2.5 | 0.494 | 0.00534 | -0.032 | 92.465
3 | 0.558 | 0.00542 | -0.032 | 103.053
3.5 | 0.622 | 0.00547 | -0.033 | 113.793
4 | 0.683 | 0.00623 | -0.034 | 109.6
4.5 | 0.746 | 0.00677 | -0.035 | 110.18
5 | 0.803 | 0.00681 | -0.036 | 118.022
5.5 | 0.859 | 0.00828 | -0.036 | 103.805
6 | 0.914 | 0.00941 | -0.037 | 97.136
6.5 | 0.969 | 0.01036 | -0.037 | 93.54
7 | 1.021 | 0.01186 | -0.038 | 86.138
7.5 | 1.074 | 0.01247 | -0.039 | 86.131
8 | 1.126 | 0.01308 | -0.039 | 86.06
8.5 | 1.175 | 0.01379 | -0.04 | 85.154
9 | 1.222 | 0.01453 | -0.041 | 84.074
9.5 | 1.266 | 0.01535 | -0.041 | 82.483
10 | 1.307 | 0.01622 | -0.042 | 80.63
10.5 | 1.345 | 0.01718 | -0.043 | 78.274
11 | 1.377 | 0.01819 | -0.043 | 75.705
11.5 | 1.405 | 0.01926 | -0.044 | 72.948
12 | 1.428 | 0.02046 | -0.045 | 69.805
12.5 | 1.446 | 0.02177 | -0.045 | 66.41
13 | 1.458 | 0.02309 | -0.046 | 63.153
13.5 | 1.465 | 0.02462 | -0.046 | 59.508
14 | 1.465 | 0.02644 | -0.047 | 55.423
14.5 | 1.46 | 0.02818 | -0.047 | 51.82
15 | 1.448 | 0.03029 | -0.048 | 47.818
15.5 | 1.43 | 0.0326 | -0.048 | 43.861
16 | 1.405 | 0.03518 | -0.049 | 39.951
16.5 | 1.374 | 0.03821 | -0.049 | 35.966
17 | 1.337 | 0.04176 | -0.05 | 32.017
17.5 | 1.293 | 0.04605 | -0.05 | 28.081
18 | 1.245 | 0.05033 | -0.05 | 24.738
18.5 | 1.182 | 0.0571 | -0.05 | 20.709

## 102. Re 8M Mach 0.25 (2)
BIGFOIL.COM POLAR EXPORT
NACA64-219 a=0.5
NACA64-219 a=0.5 |  |  |  | Cl Max: | 1.5725 | at alpha= | 20 | deg
XFOIL ncrit=9 |  |  |  | L/D Max: | 130.409 | at alpha= | 4 | deg
Re: | 8000000 |  |  | Cd Min: | 0.07673 | at alpha= | 20 | deg
Mach: | 0.25 |  |  | Cl=0 at alpha= | -1.3302 | deg
|  |  |  | @ Cl=0.1, Cd= | 0.0043932
|  |  |  | @ Cl=0.4, Cd= | 0.0045133
|  |  |  | @ Cl=0.6, Cd= | 0.0047725
alpha (deg) | Cl | Cd | Cm | Cl/Cd
-19 | -1.4583 | 0.04951 | -0.0632 | -29.4547
-18.5 | -1.446 | 0.04548 | -0.0631 | -31.7942
-18 | -1.4345 | 0.04129 | -0.0631 | -34.7421
-17.5 | -1.4276 | 0.03691 | -0.0627 | -38.6779
-17 | -1.4152 | 0.03316 | -0.0619 | -42.6779
-16.5 | -1.3966 | 0.03008 | -0.0607 | -46.4295
-16 | -1.3776 | 0.02723 | -0.0592 | -50.5913
-15.5 | -1.3564 | 0.02467 | -0.0574 | -54.9818
-15 | -1.3313 | 0.02248 | -0.0555 | -59.2215
-14.5 | -1.3063 | 0.02042 | -0.0533 | -63.9716
-14 | -1.278 | 0.01867 | -0.0509 | -68.4521
-13.5 | -1.2482 | 0.01709 | -0.0484 | -73.0369
-13 | -1.2204 | 0.01559 | -0.0454 | -78.2809
-12.5 | -1.1932 | 0.01423 | -0.0419 | -83.851
-12 | -1.164 | 0.01315 | -0.0382 | -88.5171
-11.5 | -1.1364 | 0.01229 | -0.0336 | -92.4654
-11 | -1.1067 | 0.01171 | -0.0286 | -94.509
-10.5 | -1.0602 | 0.01121 | -0.0265 | -94.5763
-10 | -1.0101 | 0.01074 | -0.0249 | -94.0503
-9.5 | -0.9593 | 0.01023 | -0.0235 | -93.7732
-9 | -0.9053 | 0.0098 | -0.0227 | -92.3776
-8.5 | -0.8493 | 0.00944 | -0.0222 | -89.9682
-8 | -0.7926 | 0.00909 | -0.0218 | -87.1947
-7.5 | -0.7354 | 0.00872 | -0.0216 | -84.3349
-7 | -0.6768 | 0.00845 | -0.0217 | -80.0947
-6.5 | -0.6181 | 0.00812 | -0.0218 | -76.1207
-6 | -0.5588 | 0.00785 | -0.022 | -71.1847
-5.5 | -0.4992 | 0.00757 | -0.0223 | -65.9445
-5 | -0.4404 | 0.00718 | -0.0226 | -61.337
-4.5 | -0.3811 | 0.00683 | -0.023 | -55.798
-4 | -0.3213 | 0.00649 | -0.0236 | -49.5069
-3.5 | -0.2619 | 0.00606 | -0.0241 | -43.2178
-3 | -0.2025 | 0.00565 | -0.0247 | -35.8407
-2.5 | -0.1437 | 0.00506 | -0.0253 | -28.3992
-2 | -0.0843 | 0.00453 | -0.0259 | -18.6093
-1.5 | -0.0215 | 0.00448 | -0.027 | -4.7991
-1 | 0.0418 | 0.00443 | -0.0281 | 9.4357
-0.5 | 0.105 | 0.00439 | -0.0292 | 23.918
0 | 0.1683 | 0.00442 | -0.0304 | 38.0769
0.5 | 0.2316 | 0.0044 | -0.0315 | 52.6364
1 | 0.295 | 0.00443 | -0.0326 | 66.5914
1.5 | 0.358 | 0.0045 | -0.0337 | 79.5556
2 | 0.4213 | 0.00452 | -0.0348 | 93.208
2.5 | 0.4841 | 0.0046 | -0.0359 | 105.2391
3 | 0.5465 | 0.00473 | -0.0368 | 115.5391
3.5 | 0.6094 | 0.00478 | -0.0379 | 127.4895
4 | 0.669 | 0.00513 | -0.0384 | 130.4094
4.5 | 0.7196 | 0.00614 | -0.0377 | 117.1987
5 | 0.7721 | 0.00688 | -0.0372 | 112.2238
5.5 | 0.8234 | 0.00758 | -0.0364 | 108.628
6 | 0.8737 | 0.00823 | -0.0354 | 106.1604
6.5 | 0.9238 | 0.00878 | -0.0343 | 105.2164
7 | 0.97 | 0.00941 | -0.0325 | 103.0818
7.5 | 1.0097 | 0.01013 | -0.0296 | 99.6742
8 | 1.0372 | 0.0107 | -0.0244 | 96.9346
8.5 | 1.0627 | 0.01151 | -0.0194 | 92.3284
9 | 1.0922 | 0.01246 | -0.0156 | 87.6565
9.5 | 1.1224 | 0.01356 | -0.0123 | 82.7729
10 | 1.1539 | 0.01474 | -0.0093 | 78.2836
10.5 | 1.1838 | 0.01611 | -0.0065 | 73.4823
11 | 1.2116 | 0.01767 | -0.0036 | 68.5682
11.5 | 1.2415 | 0.01922 | -0.0012 | 64.5942
12 | 1.2681 | 0.02102 | 0.0013 | 60.3283
12.5 | 1.2921 | 0.02306 | 0.0039 | 56.0321
13 | 1.3164 | 0.02518 | 0.0061 | 52.2796
13.5 | 1.3413 | 0.02738 | 0.0082 | 48.9883
14 | 1.36 | 0.02956 | 0.0111 | 46.0081
15 | 1.4247 | 0.03543 | 0.0099 | 40.2117
15.5 | 1.4474 | 0.03837 | 0.0111 | 37.7222
16 | 1.4671 | 0.04158 | 0.0122 | 35.2838
16.5 | 1.4837 | 0.04517 | 0.0133 | 32.847
17 | 1.4995 | 0.0489 | 0.0141 | 30.6646
17.5 | 1.513 | 0.05301 | 0.0147 | 28.5418
18 | 1.5252 | 0.0574 | 0.015 | 26.5714
18.5 | 1.5409 | 0.06157 | 0.015 | 25.0268
19 | 1.5543 | 0.06615 | 0.0147 | 23.4966
19.5 | 1.5646 | 0.07121 | 0.0141 | 21.9716
20 | 1.5725 | 0.07673 | 0.013 | 20.4939

## 103. Re 8M Mach 0.50 (1)
BIGFOIL.COM POLAR EXPORT
NACA64-219 a=0.5
NACA64-219 a=0.5 |  |  |  | Cl Max: | 1.267 | at alpha= | 19 | deg
JavaFoil+Calcfoil stall+Eppler ext transition |  |  |  | L/D Max: | 117.1 | at alpha= | 3.5 | deg
Re: | 8000000 |  |  | Cd Min: | 0.00529 | at alpha= | -0.5 | deg
Mach: | 0.5 |  |  | Cl=0 at alpha= | -1.3264 | deg
|  |  |  | @ Cl=0.1, Cd= | 0.0052926
|  |  |  | @ Cl=0.4, Cd= | 0.0054556
|  |  |  | @ Cl=0.6, Cd= | 0.0057733
alpha (deg) | Cl | Cd | Cm | Cl/Cd
-20 | -1.079 | 0.14026 | 0.002 | -7.694
-19.5 | -1.039 | 0.1446 | 0.002 | -7.184
-19 | -1.005 | 0.14189 | 0.001 | -7.084
-18.5 | -0.984 | 0.14505 | 0.001 | -6.781
-18 | -0.96 | 0.13085 | 0 | -7.337
-17.5 | -0.925 | 0.13071 | 0 | -7.076
-17 | -0.892 | 0.12849 | -0.001 | -6.941
-16.5 | -0.867 | 0.12825 | -0.001 | -6.763
-16 | -0.847 | 0.11176 | -0.002 | -7.579
-15.5 | -0.812 | 0.11042 | -0.002 | -7.352
-15 | -0.778 | 0.10827 | -0.002 | -7.185
-14.5 | -0.754 | 0.11015 | -0.003 | -6.841
-14 | -0.726 | 0.10226 | -0.003 | -7.095
-13.5 | -0.695 | 0.0958 | -0.004 | -7.256
-13 | -0.671 | 0.08599 | -0.004 | -7.805
-12.5 | -0.726 | 0.03236 | -0.007 | -22.442
-12 | -0.609 | 0.08674 | -0.005 | -7.024
-11.5 | -0.603 | 0.06239 | -0.007 | -9.664
-11 | -0.64 | 0.02517 | -0.01 | -25.438
-10.5 | -0.526 | 0.06975 | -0.006 | -7.535
-10 | -0.709 | 0.02306 | -0.012 | -30.737
-9.5 | -0.883 | 0.01737 | -0.013 | -50.847
-9 | -0.901 | 0.01567 | -0.014 | -57.513
-8.5 | -0.886 | 0.01439 | -0.015 | -61.566
-8 | -0.854 | 0.01328 | -0.016 | -64.268
-7.5 | -0.81 | 0.01239 | -0.016 | -65.401
-7 | -0.759 | 0.01159 | -0.017 | -65.485
-6.5 | -0.702 | 0.01106 | -0.018 | -63.455
-6 | -0.642 | 0.01033 | -0.019 | -62.159
-5.5 | -0.579 | 0.00977 | -0.02 | -59.314
-5 | -0.515 | 0.00922 | -0.021 | -55.801
-4.5 | -0.448 | 0.00882 | -0.022 | -50.773
-4 | -0.382 | 0.00778 | -0.023 | -49.066
-3.5 | -0.311 | 0.00663 | -0.024 | -46.989
-3 | -0.24 | 0.00613 | -0.025 | -39.216
-2.5 | -0.169 | 0.00533 | -0.026 | -31.653
-2 | -0.097 | 0.00534 | -0.027 | -18.209
-1.5 | -0.025 | 0.0053 | -0.028 | -4.735
-1 | 0.047 | 0.0053 | -0.029 | 8.885
-0.5 | 0.119 | 0.00529 | -0.03 | 22.527
0 | 0.191 | 0.00532 | -0.031 | 36.008
0.5 | 0.264 | 0.00537 | -0.032 | 49.097
1 | 0.336 | 0.00542 | -0.033 | 61.897
1.5 | 0.408 | 0.00546 | -0.034 | 74.709
2 | 0.48 | 0.00555 | -0.034 | 86.484
2.5 | 0.552 | 0.00566 | -0.035 | 97.541
3 | 0.624 | 0.00583 | -0.036 | 106.954
3.5 | 0.696 | 0.00594 | -0.037 | 117.1
4 | 0.753 | 0.00716 | -0.038 | 105.165
4.5 | 0.818 | 0.00795 | -0.038 | 102.844
5 | 0.881 | 0.00905 | -0.039 | 97.289
5.5 | 0.941 | 0.01061 | -0.04 | 88.701
6 | 0.999 | 0.01221 | -0.04 | 81.84
6.5 | 1.055 | 0.0142 | -0.041 | 74.255
7 | 1.109 | 0.0151 | -0.042 | 73.408
7.5 | 1.158 | 0.0161 | -0.043 | 71.923
8 | 1.201 | 0.01724 | -0.043 | 69.655
8.5 | 1.236 | 0.01853 | -0.044 | 66.668
9 | 1.258 | 0.02006 | -0.045 | 62.698
9.5 | 1.261 | 0.02179 | -0.045 | 57.855
10 | 1.23 | 0.02383 | -0.046 | 51.607
10.5 | 1.076 | 0.02658 | -0.047 | 40.478
11 | 0.816 | 0.02975 | -0.047 | 27.424
11.5 | 0.821 | 0.04167 | -0.046 | 19.697
12 | 0.876 | 0.03369 | -0.048 | 26.002
12.5 | 0.898 | 0.03986 | -0.048 | 22.519
13 | 0.922 | 0.04521 | -0.049 | 20.397
13.5 | 0.96 | 0.04203 | -0.05 | 22.841
14 | 0.982 | 0.04903 | -0.05 | 20.026
14.5 | 1.006 | 0.05572 | -0.05 | 18.052
15 | 1.019 | 0.06263 | -0.049 | 16.272
15.5 | 1.068 | 0.05819 | -0.052 | 18.35
16 | 1.075 | 0.07426 | -0.05 | 14.475
16.5 | 1.015 | 0.12198 | -0.037 | 8.322
17 | 1.136 | 0.07648 | -0.052 | 14.853
17.5 | 1.159 | 0.0852 | -0.052 | 13.607
18 | 1.113 | 0.1241 | -0.042 | 8.972
18.5 | 1.239 | 0.07399 | -0.055 | 16.744
19 | 1.267 | 0.07901 | -0.055 | 16.039
19.5 | 1.266 | 0.10374 | -0.053 | 12.2
20 | 1.218 | 0.16139 | -0.044 | 7.549

## 104. Re 8M Mach 0.50 (2)
BIGFOIL.COM POLAR EXPORT
NACA64-219 a=0.5
NACA64-219 a=0.5 |  |  |  | Cl Max: | 1.2956 | at alpha= | 14 | deg
XFOIL ncrit=9 |  |  |  | L/D Max: | 146.735 | at alpha= | 4 | deg
Re: | 8000000 |  |  | Cd Min: | 0.16823 | at alpha= | 19 | deg
Mach: | 0.5 |  |  | Cl=0 at alpha= | -1.3361 | deg
|  |  |  | @ Cl=0.1, Cd= | 0.0046093
|  |  |  | @ Cl=0.4, Cd= | 0.0046877
|  |  |  | @ Cl=0.6, Cd= | 0.0048986
alpha (deg) | Cl | Cd | Cm | Cl/Cd
-16.5 | -0.8298 | 0.1226 | -0.037 | -6.7684
-15.5 | -0.8789 | 0.09663 | -0.0553 | -9.0955
-15 | -0.9035 | 0.08447 | -0.0635 | -10.6961
-14.5 | -0.927 | 0.07327 | -0.0705 | -12.6518
-14 | -0.9504 | 0.06302 | -0.076 | -15.0809
-13.5 | -0.9748 | 0.05373 | -0.0799 | -18.1426
-13 | -0.9955 | 0.04563 | -0.0818 | -21.8168
-12.5 | -1.0126 | 0.03862 | -0.0819 | -26.2196
-12 | -1.0254 | 0.03253 | -0.0805 | -31.5217
-11.5 | -1.0306 | 0.02749 | -0.0777 | -37.49
-11 | -1.0276 | 0.02327 | -0.074 | -44.1599
-10.5 | -1.0139 | 0.01987 | -0.0698 | -51.0267
-10 | -0.9904 | 0.0172 | -0.0653 | -57.5814
-9.5 | -0.9596 | 0.01507 | -0.0609 | -63.6762
-9 | -0.9271 | 0.01327 | -0.056 | -69.8644
-8.5 | -0.8926 | 0.01186 | -0.0508 | -75.2614
-8 | -0.8609 | 0.01086 | -0.0443 | -79.2726
-7.5 | -0.817 | 0.01026 | -0.0389 | -79.6296
-7 | -0.7585 | 0.00971 | -0.0359 | -78.1153
-6.5 | -0.6963 | 0.00922 | -0.0337 | -75.5206
-6 | -0.6304 | 0.00881 | -0.0323 | -71.5551
-5.5 | -0.5639 | 0.00843 | -0.0312 | -66.8921
-5 | -0.4961 | 0.00805 | -0.0305 | -61.6273
-4.5 | -0.4295 | 0.00761 | -0.0299 | -56.4389
-4 | -0.3636 | 0.00711 | -0.0295 | -51.1392
-3.5 | -0.2962 | 0.00663 | -0.0294 | -44.6757
-2 | -0.0971 | 0.00471 | -0.0299 | -20.6157
-1.5 | -0.024 | 0.00466 | -0.031 | -5.1502
-1 | 0.0492 | 0.00463 | -0.0322 | 10.6263
-0.5 | 0.1228 | 0.0046 | -0.0335 | 26.6957
0 | 0.1964 | 0.0046 | -0.0348 | 42.6957
0.5 | 0.2699 | 0.00466 | -0.036 | 57.9185
1 | 0.3433 | 0.00468 | -0.0373 | 73.3547
1.5 | 0.4172 | 0.00469 | -0.0385 | 88.9552
2 | 0.4906 | 0.00477 | -0.0397 | 102.8512
2.5 | 0.5645 | 0.00484 | -0.0408 | 116.6322
3 | 0.6372 | 0.00496 | -0.0416 | 128.4677
3.5 | 0.7109 | 0.00506 | -0.0425 | 140.4941
4 | 0.7821 | 0.00533 | -0.0428 | 146.7355
4.5 | 0.8328 | 0.00654 | -0.0403 | 127.3394
5 | 0.8753 | 0.00779 | -0.0363 | 112.362
5.5 | 0.9134 | 0.00882 | -0.0313 | 103.5601
6 | 0.923 | 0.00993 | -0.0218 | 92.9507
6.5 | 0.941 | 0.01156 | -0.015 | 81.4014
7 | 0.9569 | 0.01371 | -0.0091 | 69.7958
7.5 | 0.9713 | 0.01622 | -0.0036 | 59.8829
8 | 0.9973 | 0.01843 | 0.0005 | 54.1129
8.5 | 1.0264 | 0.02062 | 0.0041 | 49.7769
9 | 1.056 | 0.02291 | 0.0076 | 46.0934
9.5 | 1.0851 | 0.02538 | 0.0108 | 42.7541
10 | 1.1144 | 0.02799 | 0.0138 | 39.8142
10.5 | 1.1426 | 0.03084 | 0.0167 | 37.0493
11 | 1.1725 | 0.03375 | 0.0193 | 34.7407
11.5 | 1.2003 | 0.03696 | 0.0218 | 32.4756
12 | 1.2247 | 0.04055 | 0.0241 | 30.2022
12.5 | 1.2497 | 0.04428 | 0.0262 | 28.2227
13 | 1.271 | 0.04851 | 0.0281 | 26.2008
14 | 1.2956 | 0.05902 | 0.0306 | 21.9519
15 | 1.2861 | 0.07416 | 0.0287 | 17.3422
15.5 | 1.2734 | 0.08295 | 0.0267 | 15.3514
16 | 1.2497 | 0.09346 | 0.0228 | 13.3715
16.5 | 1.2238 | 0.10495 | 0.0173 | 11.6608
17 | 1.1963 | 0.1174 | 0.0104 | 10.1899
17.5 | 1.1726 | 0.1299 | 0.0027 | 9.0269
18 | 1.1499 | 0.14283 | -0.0059 | 8.0508
18.5 | 1.1313 | 0.15547 | -0.0146 | 7.2766
19 | 1.1147 | 0.16823 | -0.0235 | 6.626

## 105. Re 10M Mach 0.00 (1)
BIGFOIL.COM POLAR EXPORT
NACA64-219 a=0.5
NACA64-219 a=0.5 |  |  |  | Cl Max: | 1.564 | at alpha= | 16 | deg
JavaFoil+Calcfoil stall+Eppler ext transition |  |  |  | L/D Max: | 107.29 | at alpha= | 4.5 | deg
Re: | 10000000 |  |  | Cd Min: | 0.00491 | at alpha= | -1.5 | deg
Mach: | 0 |  |  | Cl=0 at alpha= | -1.3254 | deg
|  |  |  | @ Cl=0.1, Cd= | 0.0049585
|  |  |  | @ Cl=0.4, Cd= | 0.0050597
|  |  |  | @ Cl=0.6, Cd= | 0.0059333
alpha (deg) | Cl | Cd | Cm | Cl/Cd
-20 | -1.305 | 0.05109 | 0.003 | -25.549
-19.5 | -1.313 | 0.04808 | 0.002 | -27.31
-19 | -1.324 | 0.04274 | 0.002 | -30.99
-18.5 | -1.331 | 0.03906 | 0.001 | -34.076
-18 | -1.336 | 0.0353 | 0.001 | -37.837
-17.5 | -1.337 | 0.03242 | 0 | -41.236
-17 | -1.335 | 0.03 | -0.001 | -44.485
-16.5 | -1.33 | 0.02766 | -0.001 | -48.069
-16 | -1.323 | 0.02536 | -0.002 | -52.15
-15.5 | -1.312 | 0.02346 | -0.003 | -55.909
-15 | -1.299 | 0.02149 | -0.003 | -60.437
-14.5 | -1.281 | 0.02 | -0.004 | -64.084
-14 | -1.262 | 0.01848 | -0.005 | -68.268
-13.5 | -1.238 | 0.01716 | -0.005 | -72.182
-13 | -1.212 | 0.01596 | -0.006 | -75.97
-12.5 | -1.183 | 0.015 | -0.007 | -78.836
-12 | -1.151 | 0.01395 | -0.008 | -82.458
-11.5 | -1.116 | 0.01305 | -0.008 | -85.498
-11 | -1.077 | 0.01238 | -0.009 | -87.036
-10.5 | -1.037 | 0.01174 | -0.01 | -88.285
-10 | -0.993 | 0.01117 | -0.011 | -88.954
-9.5 | -0.948 | 0.01065 | -0.011 | -88.994
-9 | -0.9 | 0.01019 | -0.012 | -88.316
-8.5 | -0.85 | 0.00978 | -0.013 | -86.924
-8 | -0.799 | 0.00939 | -0.014 | -85.098
-7.5 | -0.749 | 0.00901 | -0.015 | -83.121
-7 | -0.692 | 0.0087 | -0.015 | -79.472
-6.5 | -0.633 | 0.00845 | -0.016 | -75.001
-6 | -0.574 | 0.00811 | -0.017 | -70.822
-5.5 | -0.515 | 0.00787 | -0.018 | -65.408
-5 | -0.454 | 0.00758 | -0.019 | -59.927
-4.5 | -0.393 | 0.00704 | -0.019 | -55.877
-4 | -0.332 | 0.00668 | -0.02 | -49.71
-3.5 | -0.27 | 0.00616 | -0.021 | -43.866
-3 | -0.208 | 0.00572 | -0.022 | -36.47
-2.5 | -0.146 | 0.00547 | -0.023 | -26.737
-2 | -0.084 | 0.00494 | -0.023 | -17.038
-1.5 | -0.022 | 0.00491 | -0.024 | -4.427
-1 | 0.041 | 0.00493 | -0.025 | 8.262
-0.5 | 0.103 | 0.00496 | -0.026 | 20.837
0 | 0.166 | 0.00492 | -0.027 | 33.712
0.5 | 0.228 | 0.00494 | -0.027 | 46.182
1 | 0.291 | 0.00497 | -0.028 | 58.503
1.5 | 0.353 | 0.005 | -0.029 | 70.713
2 | 0.416 | 0.00508 | -0.03 | 81.839
2.5 | 0.478 | 0.00513 | -0.031 | 93.23
3 | 0.54 | 0.0052 | -0.031 | 103.955
3.5 | 0.603 | 0.00597 | -0.032 | 100.909
4 | 0.662 | 0.00629 | -0.033 | 105.244
4.5 | 0.723 | 0.00674 | -0.034 | 107.29
5 | 0.783 | 0.00739 | -0.035 | 105.992
5.5 | 0.836 | 0.00811 | -0.035 | 103.137
6 | 0.891 | 0.00897 | -0.036 | 99.294
6.5 | 0.946 | 0.00952 | -0.036 | 99.351
7 | 0.997 | 0.01075 | -0.037 | 92.806
7.5 | 1.05 | 0.01123 | -0.038 | 93.541
8 | 1.102 | 0.01176 | -0.038 | 93.707
8.5 | 1.151 | 0.01234 | -0.039 | 93.323
9 | 1.199 | 0.01292 | -0.04 | 92.858
9.5 | 1.246 | 0.01356 | -0.04 | 91.868
10 | 1.29 | 0.01427 | -0.041 | 90.351
10.5 | 1.331 | 0.01503 | -0.042 | 88.53
11 | 1.368 | 0.01589 | -0.042 | 86.134
11.5 | 1.403 | 0.01669 | -0.043 | 84.086
12 | 1.435 | 0.01755 | -0.043 | 81.753
12.5 | 1.463 | 0.01857 | -0.044 | 78.803
13 | 1.488 | 0.01967 | -0.045 | 75.68
13.5 | 1.51 | 0.02085 | -0.045 | 72.392
14 | 1.528 | 0.02203 | -0.046 | 69.348
14.5 | 1.542 | 0.02343 | -0.046 | 65.822
15 | 1.553 | 0.02479 | -0.047 | 62.644
15.5 | 1.561 | 0.0262 | -0.047 | 59.577
16 | 1.564 | 0.02815 | -0.048 | 55.561
16.5 | 1.564 | 0.03007 | -0.048 | 51.991
17 | 1.561 | 0.03195 | -0.049 | 48.853
17.5 | 1.554 | 0.03422 | -0.049 | 45.424
18 | 1.544 | 0.03675 | -0.05 | 42.03
18.5 | 1.529 | 0.03916 | -0.05 | 39.04
19 | 1.509 | 0.0421 | -0.051 | 35.839
19.5 | 1.486 | 0.04564 | -0.051 | 32.556
20 | 1.462 | 0.04884 | -0.051 | 29.927

## 106. Re 10M Mach 0.00 (2)
BIGFOIL.COM POLAR EXPORT
NACA64-219 a=0.5
NACA64-219 a=0.5 |  |  |  | Cl Max: | 1.635 | at alpha= | 20 | deg
XFOIL ncrit=9 |  |  |  | L/D Max: | 124.286 | at alpha= | 3.5 | deg
Re: | 10000000 |  |  | Cd Min: | 0.05621 | at alpha= | 20 | deg
Mach: | 0 |  |  | Cl=0 at alpha= | -1.3292 | deg
|  |  |  | @ Cl=0.1, Cd= | 0.0042105
|  |  |  | @ Cl=0.4, Cd= | 0.0043364
|  |  |  | @ Cl=0.6, Cd= | 0.0049478
alpha (deg) | Cl | Cd | Cm | Cl/Cd
-19.5 | -1.559 | 0.03472 | -0.0499 | -44.9021
-19 | -1.5332 | 0.03206 | -0.0509 | -47.8228
-18.5 | -1.5152 | 0.02947 | -0.0501 | -51.415
-18 | -1.5016 | 0.02669 | -0.0489 | -56.2608
-17.5 | -1.4846 | 0.02426 | -0.0475 | -61.1954
-17 | -1.4646 | 0.02214 | -0.0459 | -66.1518
-16.5 | -1.4421 | 0.02028 | -0.0442 | -71.1095
-16 | -1.4174 | 0.01865 | -0.0424 | -76
-15.5 | -1.3915 | 0.01719 | -0.0403 | -80.9482
-15 | -1.3637 | 0.01595 | -0.0381 | -85.4984
-14.5 | -1.3359 | 0.01481 | -0.0356 | -90.2026
-14 | -1.3061 | 0.01388 | -0.033 | -94.0994
-13.5 | -1.2772 | 0.01307 | -0.0299 | -97.72
-13 | -1.2553 | 0.01228 | -0.0251 | -102.2231
-12.5 | -1.2244 | 0.01175 | -0.0214 | -104.2043
-12 | -1.1812 | 0.01125 | -0.0198 | -104.9956
-11.5 | -1.1344 | 0.01081 | -0.0188 | -104.9399
-11 | -1.0852 | 0.01042 | -0.0182 | -104.1459
-10.5 | -1.0343 | 0.01006 | -0.0178 | -102.8131
-10 | -0.9828 | 0.00968 | -0.0175 | -101.5289
-9.5 | -0.9304 | 0.0093 | -0.0173 | -100.043
-9 | -0.8764 | 0.00898 | -0.0174 | -97.5947
-8.5 | -0.8214 | 0.00871 | -0.0176 | -94.3054
-8 | -0.7663 | 0.00839 | -0.0178 | -91.3349
-7.5 | -0.7105 | 0.00812 | -0.0182 | -87.5
-7 | -0.6539 | 0.00787 | -0.0186 | -83.0877
-6.5 | -0.597 | 0.00761 | -0.0191 | -78.4494
-6 | -0.5398 | 0.00738 | -0.0197 | -73.1436
-5.5 | -0.4822 | 0.00713 | -0.0203 | -67.6297
-5 | -0.4252 | 0.0068 | -0.0208 | -62.5294
-4.5 | -0.3678 | 0.00651 | -0.0215 | -56.4977
-4 | -0.3098 | 0.00622 | -0.0222 | -49.8071
-3.5 | -0.2521 | 0.00589 | -0.0228 | -42.8014
-3 | -0.1942 | 0.00556 | -0.0236 | -34.9281
-2.5 | -0.1364 | 0.00513 | -0.0243 | -26.5887
-2 | -0.08 | 0.00452 | -0.025 | -17.6991
-1.5 | -0.0208 | 0.00428 | -0.026 | -4.8598
-1 | 0.0401 | 0.00425 | -0.0271 | 9.4353
-0.5 | 0.1007 | 0.00421 | -0.0281 | 23.9192
0 | 0.1612 | 0.0042 | -0.0292 | 38.381
0.5 | 0.2221 | 0.00422 | -0.0303 | 52.6303
1 | 0.2825 | 0.00425 | -0.0314 | 66.4706
1.5 | 0.3433 | 0.00428 | -0.0325 | 80.2103
2 | 0.4036 | 0.00434 | -0.0336 | 92.9954
2.5 | 0.4635 | 0.00444 | -0.0346 | 104.3919
3 | 0.5237 | 0.00452 | -0.0356 | 115.8628
3.5 | 0.5829 | 0.00469 | -0.0365 | 124.2857
4 | 0.6353 | 0.00548 | -0.0366 | 115.9307
6 | 0.8446 | 0.00779 | -0.0362 | 108.4211
6.5 | 0.8959 | 0.00825 | -0.0359 | 108.5939
7 | 0.946 | 0.00872 | -0.0354 | 108.4862
7.5 | 0.9926 | 0.00928 | -0.0343 | 106.9612
8 | 1.0399 | 0.00973 | -0.0333 | 106.8756
8.5 | 1.0853 | 0.01016 | -0.032 | 106.8209
9 | 1.1279 | 0.0106 | -0.0303 | 106.4057
9.5 | 1.1512 | 0.01112 | -0.025 | 103.5252
10 | 1.1798 | 0.01179 | -0.0212 | 100.0679
10.5 | 1.2087 | 0.01264 | -0.0179 | 95.625
11 | 1.2376 | 0.01362 | -0.0149 | 90.8664
11.5 | 1.2686 | 0.01463 | -0.0125 | 86.7122
12 | 1.2968 | 0.01584 | -0.0099 | 81.8687
12.5 | 1.3225 | 0.01727 | -0.0074 | 76.5779
13 | 1.349 | 0.01874 | -0.0051 | 71.9851
13.5 | 1.3757 | 0.02027 | -0.0031 | 67.8688
14 | 1.3998 | 0.02198 | -0.0009 | 63.6852
14.5 | 1.4199 | 0.02387 | 0.0015 | 59.4847
15.5 | 1.4797 | 0.02814 | 0.0016 | 52.5835
16 | 1.5041 | 0.03053 | 0.0023 | 49.2663
16.5 | 1.5264 | 0.03316 | 0.003 | 46.0314
17 | 1.5459 | 0.03598 | 0.0038 | 42.9655
17.5 | 1.5633 | 0.03901 | 0.0046 | 40.0743
18 | 1.5758 | 0.04235 | 0.0057 | 37.209
18.5 | 1.5941 | 0.04529 | 0.0064 | 35.1976
19 | 1.6092 | 0.04865 | 0.0068 | 33.0771
19.5 | 1.6227 | 0.05232 | 0.007 | 31.0149
20 | 1.635 | 0.05621 | 0.007 | 29.0874

## 107. Re 10M Mach 0.10 (1)
BIGFOIL.COM POLAR EXPORT
NACA64-219 a=0.5
NACA64-219 a=0.5 |  |  |  | Cl Max: | 1.547 | at alpha= | 15.5 | deg
JavaFoil+Calcfoil stall+Eppler ext transition |  |  |  | L/D Max: | 107.349 | at alpha= | 4.5 | deg
Re: | 10000000 |  |  | Cd Min: | 0.00492 | at alpha= | -1 | deg
Mach: | 0.1 |  |  | Cl=0 at alpha= | -1.3254 | deg
|  |  |  | @ Cl=0.1, Cd= | 0.0049481
|  |  |  | @ Cl=0.4, Cd= | 0.0050886
|  |  |  | @ Cl=0.6, Cd= | 0.0059229
alpha (deg) | Cl | Cd | Cm | Cl/Cd
-20 | -1.262 | 0.05454 | 0.003 | -23.131
-19.5 | -1.277 | 0.04953 | 0.002 | -25.78
-19 | -1.289 | 0.04519 | 0.002 | -28.519
-18.5 | -1.299 | 0.04111 | 0.001 | -31.603
-18 | -1.307 | 0.03746 | 0.001 | -34.88
-17.5 | -1.312 | 0.0338 | 0 | -38.828
-17 | -1.313 | 0.03119 | -0.001 | -42.105
-16.5 | -1.312 | 0.02867 | -0.001 | -45.751
-16 | -1.308 | 0.02617 | -0.002 | -49.969
-15.5 | -1.299 | 0.02417 | -0.003 | -53.742
-15 | -1.288 | 0.02232 | -0.003 | -57.708
-14.5 | -1.273 | 0.0205 | -0.004 | -62.122
-14 | -1.256 | 0.01892 | -0.005 | -66.345
-13.5 | -1.234 | 0.01763 | -0.005 | -69.964
-13 | -1.209 | 0.01639 | -0.006 | -73.759
-12.5 | -1.181 | 0.01529 | -0.007 | -77.216
-12 | -1.15 | 0.01419 | -0.008 | -81.059
-11.5 | -1.116 | 0.01334 | -0.008 | -83.644
-11 | -1.078 | 0.01256 | -0.009 | -85.874
-10.5 | -1.038 | 0.01189 | -0.01 | -87.331
-10 | -0.995 | 0.01132 | -0.011 | -87.939
-9.5 | -0.95 | 0.01076 | -0.011 | -88.294
-9 | -0.903 | 0.01028 | -0.012 | -87.849
-8.5 | -0.853 | 0.00986 | -0.013 | -86.574
-8 | -0.802 | 0.00948 | -0.014 | -84.537
-7.5 | -0.752 | 0.00907 | -0.015 | -82.95
-7 | -0.695 | 0.00871 | -0.016 | -79.739
-6.5 | -0.636 | 0.00845 | -0.016 | -75.301
-6 | -0.577 | 0.0081 | -0.017 | -71.227
-5.5 | -0.517 | 0.00786 | -0.018 | -65.743
-5 | -0.456 | 0.00764 | -0.019 | -59.743
-4.5 | -0.395 | 0.00709 | -0.02 | -55.77
-4 | -0.334 | 0.00668 | -0.02 | -49.915
-3.5 | -0.272 | 0.00617 | -0.021 | -44.075
-3 | -0.21 | 0.00572 | -0.022 | -36.657
-2.5 | -0.147 | 0.0055 | -0.023 | -26.755
-2 | -0.085 | 0.00493 | -0.024 | -17.162
-1.5 | -0.022 | 0.00496 | -0.024 | -4.406
-1 | 0.041 | 0.00492 | -0.025 | 8.321
-0.5 | 0.104 | 0.00495 | -0.026 | 20.986
0 | 0.167 | 0.00495 | -0.027 | 33.662
0.5 | 0.229 | 0.00494 | -0.028 | 46.446
1 | 0.292 | 0.00497 | -0.028 | 58.848
1.5 | 0.355 | 0.00506 | -0.029 | 70.2
2 | 0.418 | 0.0051 | -0.03 | 81.978
2.5 | 0.48 | 0.00517 | -0.031 | 93.014
3 | 0.543 | 0.00519 | -0.032 | 104.558
3.5 | 0.606 | 0.006 | -0.032 | 100.954
4 | 0.665 | 0.00635 | -0.033 | 104.759
4.5 | 0.726 | 0.00677 | -0.034 | 107.349
5 | 0.787 | 0.00748 | -0.035 | 105.27
5.5 | 0.84 | 0.00819 | -0.035 | 102.459
6 | 0.894 | 0.00905 | -0.036 | 98.859
6.5 | 0.95 | 0.00959 | -0.037 | 99.031
7 | 1.001 | 0.01084 | -0.037 | 92.378
7.5 | 1.054 | 0.01134 | -0.038 | 93.009
8 | 1.106 | 0.01187 | -0.039 | 93.14
8.5 | 1.155 | 0.01246 | -0.039 | 92.74
9 | 1.203 | 0.01306 | -0.04 | 92.14
9.5 | 1.249 | 0.01374 | -0.041 | 90.919
10 | 1.293 | 0.01447 | -0.041 | 89.359
10.5 | 1.334 | 0.01528 | -0.042 | 87.296
11 | 1.371 | 0.01611 | -0.042 | 85.071
11.5 | 1.405 | 0.01695 | -0.043 | 82.866
12 | 1.435 | 0.01791 | -0.044 | 80.128
12.5 | 1.463 | 0.01887 | -0.044 | 77.494
13 | 1.486 | 0.02 | -0.045 | 74.291
13.5 | 1.506 | 0.02124 | -0.045 | 70.904
14 | 1.522 | 0.02247 | -0.046 | 67.744
14.5 | 1.534 | 0.0239 | -0.047 | 64.194
15 | 1.543 | 0.02533 | -0.047 | 60.915
15.5 | 1.547 | 0.02696 | -0.048 | 57.382
16 | 1.547 | 0.02882 | -0.048 | 53.698
16.5 | 1.544 | 0.03085 | -0.049 | 50.058
17 | 1.537 | 0.03309 | -0.049 | 46.468
17.5 | 1.528 | 0.03519 | -0.05 | 43.402
18 | 1.514 | 0.03787 | -0.05 | 39.969
18.5 | 1.494 | 0.04045 | -0.05 | 36.928
19 | 1.469 | 0.04365 | -0.051 | 33.666
19.5 | 1.442 | 0.04749 | -0.051 | 30.357
20 | 1.413 | 0.05095 | -0.051 | 27.723

## 108. Re 10M Mach 0.10 (2)
BIGFOIL.COM POLAR EXPORT
NACA64-219 a=0.5
NACA64-219 a=0.5 |  |  |  | Cl Max: | 1.6319 | at alpha= | 20 | deg
XFOIL ncrit=9 |  |  |  | L/D Max: | 124.872 | at alpha= | 3.5 | deg
Re: | 10000000 |  |  | Cd Min: | 0.05852 | at alpha= | 20 | deg
Mach: | 0.1 |  |  | Cl=0 at alpha= | -1.3295 | deg
|  |  |  | @ Cl=0.1, Cd= | 0.0042209
|  |  |  | @ Cl=0.4, Cd= | 0.0043427
|  |  |  | @ Cl=0.6, Cd= | 0.0048964
alpha (deg) | Cl | Cd | Cm | Cl/Cd
-20 | -1.5711 | 0.04021 | -0.052 | -39.0724
-19.5 | -1.5556 | 0.03686 | -0.052 | -42.2029
-19 | -1.53 | 0.03391 | -0.0533 | -45.1194
-18.5 | -1.5113 | 0.03123 | -0.0526 | -48.3926
-18 | -1.4959 | 0.02837 | -0.0516 | -52.7282
-17.5 | -1.4806 | 0.02569 | -0.0502 | -57.6333
-17 | -1.4618 | 0.02337 | -0.0486 | -62.5503
-16.5 | -1.4404 | 0.02131 | -0.0469 | -67.5927
-16 | -1.416 | 0.01955 | -0.0451 | -72.4297
-15.5 | -1.3914 | 0.01791 | -0.0429 | -77.6884
-15 | -1.3635 | 0.01656 | -0.0408 | -82.337
-14.5 | -1.3358 | 0.01532 | -0.0383 | -87.1932
-14 | -1.306 | 0.01429 | -0.0357 | -91.3926
-13.5 | -1.2762 | 0.0134 | -0.0328 | -95.2388
-13 | -1.2505 | 0.01256 | -0.0287 | -99.5621
-12.5 | -1.228 | 0.01194 | -0.0234 | -102.8476
-12 | -1.1864 | 0.01141 | -0.0215 | -103.979
-11.5 | -1.1404 | 0.01093 | -0.0201 | -104.3367
-11 | -1.0914 | 0.01052 | -0.0193 | -103.7452
-10.5 | -1.0405 | 0.01014 | -0.0187 | -102.6134
-10 | -0.9886 | 0.00977 | -0.0183 | -101.1873
-9.5 | -0.9361 | 0.00938 | -0.018 | -99.7974
-9 | -0.882 | 0.00904 | -0.018 | -97.5664
-8.5 | -0.8267 | 0.00876 | -0.0181 | -94.3721
-8 | -0.7711 | 0.00844 | -0.0183 | -91.3626
-7.5 | -0.715 | 0.00816 | -0.0186 | -87.6225
-7 | -0.6579 | 0.00791 | -0.019 | -83.1732
-6.5 | -0.6007 | 0.00765 | -0.0195 | -78.5229
-6 | -0.5432 | 0.00741 | -0.02 | -73.3063
-5.5 | -0.4852 | 0.00715 | -0.0205 | -67.8601
-5 | -0.4277 | 0.00684 | -0.0211 | -62.5292
-4.5 | -0.3701 | 0.00653 | -0.0217 | -56.6769
-4 | -0.3116 | 0.00624 | -0.0224 | -49.9359
-3.5 | -0.2536 | 0.00591 | -0.023 | -42.9103
-3 | -0.1953 | 0.00557 | -0.0238 | -35.0628
-2.5 | -0.1373 | 0.00514 | -0.0245 | -26.7121
-2 | -0.0805 | 0.00452 | -0.0252 | -17.8097
-1.5 | -0.0209 | 0.00428 | -0.0261 | -4.8832
-1 | 0.0404 | 0.00426 | -0.0272 | 9.4836
-0.5 | 0.1014 | 0.00422 | -0.0283 | 24.0284
0 | 0.1623 | 0.00421 | -0.0294 | 38.5511
0.5 | 0.2236 | 0.00422 | -0.0305 | 52.9858
1 | 0.2844 | 0.00425 | -0.0316 | 66.9176
1.5 | 0.3456 | 0.00428 | -0.0327 | 80.7477
2 | 0.4063 | 0.00435 | -0.0338 | 93.4023
2.5 | 0.4667 | 0.00445 | -0.0348 | 104.8764
3 | 0.5273 | 0.00453 | -0.0358 | 116.4018
3.5 | 0.5869 | 0.0047 | -0.0367 | 124.8723
4 | 0.6396 | 0.00549 | -0.0367 | 116.5027
5.5 | 0.7978 | 0.00732 | -0.0365 | 108.9891
6 | 0.8494 | 0.00784 | -0.0361 | 108.3418
6.5 | 0.9009 | 0.00831 | -0.0358 | 108.4116
7 | 0.9509 | 0.00878 | -0.0352 | 108.303
7.5 | 0.9971 | 0.00936 | -0.0339 | 106.5278
8 | 1.0437 | 0.00983 | -0.0327 | 106.175
8.5 | 1.0885 | 0.01027 | -0.0312 | 105.9883
9 | 1.126 | 0.01069 | -0.0283 | 105.3321
9.5 | 1.1479 | 0.01134 | -0.0229 | 101.2257
10 | 1.1782 | 0.01206 | -0.0194 | 97.6949
10.5 | 1.2072 | 0.01299 | -0.0162 | 92.933
11 | 1.2368 | 0.01402 | -0.0133 | 88.2168
11.5 | 1.2675 | 0.01511 | -0.0108 | 83.8848
12 | 1.2956 | 0.0164 | -0.0083 | 79
12.5 | 1.3213 | 0.0179 | -0.0057 | 73.8156
13 | 1.3478 | 0.01945 | -0.0035 | 69.2956
13.5 | 1.3737 | 0.0211 | -0.0014 | 65.1043
14 | 1.3968 | 0.02295 | 0.0008 | 60.8627
14.5 | 1.4162 | 0.02496 | 0.0033 | 56.7388
15 | 1.4539 | 0.02712 | 0.0019 | 53.6099
15.5 | 1.4797 | 0.02941 | 0.0028 | 50.3128
16 | 1.5049 | 0.0319 | 0.0034 | 47.1755
16.5 | 1.5267 | 0.03466 | 0.0041 | 44.0479
17 | 1.5454 | 0.03754 | 0.0051 | 41.1668
17.5 | 1.561 | 0.04063 | 0.0063 | 38.4199
18 | 1.5747 | 0.04401 | 0.0073 | 35.7805
18.5 | 1.5901 | 0.04735 | 0.0079 | 33.5818
19 | 1.604 | 0.05095 | 0.0083 | 31.4818
19.5 | 1.6178 | 0.05473 | 0.0085 | 29.5597
20 | 1.6319 | 0.05852 | 0.0084 | 27.8862

## 109. Re 10M Mach 0.25 (1)
BIGFOIL.COM POLAR EXPORT
NACA64-219 a=0.5
NACA64-219 a=0.5 |  |  |  | Cl Max: | 1.468 | at alpha= | 13.5 | deg
JavaFoil+Calcfoil stall+Eppler ext transition |  |  |  | L/D Max: | 106.179 | at alpha= | 4.5 | deg
Re: | 10000000 |  |  | Cd Min: | 0.00496 | at alpha= | -1.5 | deg
Mach: | 0.25 |  |  | Cl=0 at alpha= | -1.3281 | deg
|  |  |  | @ Cl=0.1, Cd= | 0.0049911
|  |  |  | @ Cl=0.4, Cd= | 0.0051292
|  |  |  | @ Cl=0.6, Cd= | 0.0058347
alpha (deg) | Cl | Cd | Cm | Cl/Cd
-19.5 | -0.89 | 0.12388 | 0.002 | -7.181
-19 | -0.951 | 0.0958 | 0.001 | -9.924
-18.5 | -1.013 | 0.07074 | 0.001 | -14.323
-18 | -1.062 | 0.05637 | 0 | -18.833
-17.5 | -1.098 | 0.04872 | 0 | -22.541
-17 | -1.131 | 0.04162 | -0.001 | -27.184
-16.5 | -1.155 | 0.03768 | -0.001 | -30.649
-16 | -1.175 | 0.0335 | -0.002 | -35.075
-15.5 | -1.19 | 0.02975 | -0.003 | -40.002
-15 | -1.199 | 0.02674 | -0.003 | -44.844
-14.5 | -1.202 | 0.02429 | -0.004 | -49.495
-14 | -1.2 | 0.022 | -0.005 | -54.537
-13.5 | -1.192 | 0.02027 | -0.006 | -58.782
-13 | -1.179 | 0.01857 | -0.006 | -63.478
-12.5 | -1.161 | 0.01712 | -0.007 | -67.803
-12 | -1.138 | 0.01586 | -0.008 | -71.771
-11.5 | -1.111 | 0.01464 | -0.009 | -75.872
-11 | -1.079 | 0.01362 | -0.009 | -79.271
-10.5 | -1.044 | 0.01286 | -0.01 | -81.157
-10 | -1.004 | 0.01212 | -0.011 | -82.836
-9.5 | -0.961 | 0.01143 | -0.012 | -84.14
-9 | -0.916 | 0.01091 | -0.013 | -83.911
-8.5 | -0.867 | 0.0104 | -0.013 | -83.359
-8 | -0.816 | 0.00994 | -0.014 | -82.121
-7.5 | -0.763 | 0.00953 | -0.015 | -80.07
-7 | -0.708 | 0.00857 | -0.016 | -82.614
-6.5 | -0.652 | 0.00878 | -0.017 | -74.338
-6 | -0.592 | 0.00839 | -0.018 | -70.504
-5.5 | -0.531 | 0.00809 | -0.018 | -65.613
-5 | -0.469 | 0.0078 | -0.019 | -60.03
-4.5 | -0.406 | 0.0072 | -0.02 | -56.373
-4 | -0.343 | 0.00692 | -0.021 | -49.514
-3.5 | -0.279 | 0.00624 | -0.022 | -44.697
-3 | -0.215 | 0.00578 | -0.023 | -37.248
-2.5 | -0.151 | 0.00556 | -0.023 | -27.185
-2 | -0.087 | 0.00499 | -0.024 | -17.433
-1.5 | -0.022 | 0.00496 | -0.025 | -4.525
-1 | 0.042 | 0.005 | -0.026 | 8.427
-0.5 | 0.107 | 0.00499 | -0.027 | 21.374
0 | 0.171 | 0.00497 | -0.028 | 34.45
0.5 | 0.236 | 0.005 | -0.028 | 47.127
1 | 0.3 | 0.00501 | -0.029 | 59.975
1.5 | 0.365 | 0.00508 | -0.03 | 71.802
2 | 0.429 | 0.00517 | -0.031 | 83.092
2.5 | 0.494 | 0.00522 | -0.032 | 94.54
3 | 0.558 | 0.00529 | -0.032 | 105.445
3.5 | 0.622 | 0.00612 | -0.033 | 101.648
4 | 0.683 | 0.00649 | -0.034 | 105.244
4.5 | 0.746 | 0.00703 | -0.035 | 106.179
5 | 0.801 | 0.00776 | -0.035 | 103.225
5.5 | 0.859 | 0.00856 | -0.036 | 100.321
6 | 0.915 | 0.00951 | -0.037 | 96.223
6.5 | 0.971 | 0.01008 | -0.037 | 96.336
7 | 1.023 | 0.01142 | -0.038 | 89.637
7.5 | 1.076 | 0.01197 | -0.039 | 89.903
8 | 1.128 | 0.0126 | -0.039 | 89.521
8.5 | 1.177 | 0.01325 | -0.04 | 88.806
9 | 1.224 | 0.01397 | -0.041 | 87.628
9.5 | 1.268 | 0.01475 | -0.041 | 85.972
10 | 1.31 | 0.01559 | -0.042 | 83.995
10.5 | 1.347 | 0.01654 | -0.043 | 81.474
11 | 1.38 | 0.01752 | -0.043 | 78.74
11.5 | 1.408 | 0.01851 | -0.044 | 76.024
12 | 1.431 | 0.01958 | -0.045 | 73.054
12.5 | 1.449 | 0.02084 | -0.045 | 69.503
13 | 1.461 | 0.02217 | -0.046 | 65.887
13.5 | 1.468 | 0.02354 | -0.046 | 62.348
14 | 1.468 | 0.02521 | -0.047 | 58.233
14.5 | 1.463 | 0.02692 | -0.048 | 54.344
15 | 1.451 | 0.02915 | -0.048 | 49.766
15.5 | 1.432 | 0.03129 | -0.049 | 45.773
16 | 1.408 | 0.03397 | -0.049 | 41.434
16.5 | 1.376 | 0.03684 | -0.049 | 37.369
17 | 1.339 | 0.04037 | -0.05 | 33.168
17.5 | 1.296 | 0.04386 | -0.05 | 29.555
18 | 1.247 | 0.04861 | -0.05 | 25.65
18.5 | 1.186 | 0.05406 | -0.051 | 21.945

## 110. Re 10M Mach 0.25 (2)
BIGFOIL.COM POLAR EXPORT
NACA64-219 a=0.5
NACA64-219 a=0.5 |  |  |  | Cl Max: | 1.596 | at alpha= | 20 | deg
XFOIL ncrit=9 |  |  |  | L/D Max: | 129.089 | at alpha= | 3.5 | deg
Re: | 10000000 |  |  | Cd Min: | 0.07398 | at alpha= | 20 | deg
Mach: | 0.25 |  |  | Cl=0 at alpha= | -1.3315 | deg
|  |  |  | @ Cl=0.1, Cd= | 0.0042717
|  |  |  | @ Cl=0.4, Cd= | 0.0043626
|  |  |  | @ Cl=0.6, Cd= | 0.004696
alpha (deg) | Cl | Cd | Cm | Cl/Cd
-19 | -1.5018 | 0.04591 | -0.0637 | -32.7118
-18.5 | -1.4895 | 0.04177 | -0.0637 | -35.6596
-18 | -1.4741 | 0.03802 | -0.0634 | -38.7717
-17.5 | -1.4547 | 0.03473 | -0.0627 | -41.886
-16.5 | -1.4224 | 0.02823 | -0.0603 | -50.3861
-16 | -1.4026 | 0.02552 | -0.0585 | -54.9608
-15.5 | -1.3835 | 0.02293 | -0.0564 | -60.3358
-15 | -1.3588 | 0.02082 | -0.0542 | -65.2642
-14.5 | -1.3327 | 0.01892 | -0.0518 | -70.4387
-14 | -1.3046 | 0.01723 | -0.0492 | -75.7168
-13.5 | -1.2742 | 0.01581 | -0.0464 | -80.5946
-13 | -1.2431 | 0.01456 | -0.0434 | -85.3777
-12.5 | -1.2112 | 0.0135 | -0.0401 | -89.7185
-12 | -1.1839 | 0.0125 | -0.0358 | -94.712
-11.5 | -1.1617 | 0.01173 | -0.0298 | -99.0367
-11 | -1.1206 | 0.01119 | -0.0267 | -100.143
-10.5 | -1.0718 | 0.01069 | -0.0249 | -100.2619
-10 | -1.0199 | 0.01027 | -0.0236 | -99.3087
-9.5 | -0.9659 | 0.00986 | -0.0226 | -97.9615
-9 | -0.9115 | 0.00943 | -0.0218 | -96.6596
-8.5 | -0.8551 | 0.00906 | -0.0214 | -94.3819
-8 | -0.7972 | 0.00874 | -0.0212 | -91.2128
-7.5 | -0.7394 | 0.00842 | -0.0211 | -87.8147
-7 | -0.6804 | 0.00812 | -0.0212 | -83.7931
-6.5 | -0.6211 | 0.00785 | -0.0214 | -79.121
-6 | -0.5612 | 0.00759 | -0.0217 | -73.9394
-5.5 | -0.5011 | 0.00732 | -0.0221 | -68.4563
-5 | -0.4414 | 0.00703 | -0.0225 | -62.7881
-4.5 | -0.382 | 0.00666 | -0.0229 | -57.3574
-4 | -0.3218 | 0.00634 | -0.0235 | -50.7571
-3.5 | -0.2619 | 0.00601 | -0.0241 | -43.5774
-3 | -0.2016 | 0.00563 | -0.0247 | -35.8082
-2.5 | -0.1418 | 0.00519 | -0.0254 | -27.3218
-2 | -0.0835 | 0.00454 | -0.026 | -18.3921
-1.5 | -0.0214 | 0.00431 | -0.027 | -4.9652
-1 | 0.0421 | 0.00429 | -0.0281 | 9.8135
-0.5 | 0.1052 | 0.00427 | -0.0293 | 24.637
0 | 0.1686 | 0.00423 | -0.0304 | 39.8582
0.5 | 0.232 | 0.00426 | -0.0316 | 54.4601
1 | 0.2951 | 0.00428 | -0.0327 | 68.9486
1.5 | 0.3586 | 0.00431 | -0.0338 | 83.2019
2 | 0.4216 | 0.00439 | -0.0349 | 96.0364
2.5 | 0.4843 | 0.00449 | -0.0359 | 107.8619
3 | 0.5472 | 0.00456 | -0.037 | 120
3.5 | 0.6093 | 0.00472 | -0.0379 | 129.089
4 | 0.6637 | 0.00551 | -0.0378 | 120.4537
4.5 | 0.716 | 0.00635 | -0.0373 | 112.7559
5 | 0.7705 | 0.00694 | -0.037 | 111.0231
5.5 | 0.8229 | 0.00756 | -0.0364 | 108.8492
6 | 0.8756 | 0.00809 | -0.0357 | 108.2324
6.5 | 0.9267 | 0.00862 | -0.0347 | 107.5058
7 | 0.9739 | 0.00921 | -0.0331 | 105.7438
7.5 | 1.0167 | 0.00986 | -0.0307 | 103.1136
8 | 1.0563 | 0.01035 | -0.0276 | 102.058
8.5 | 1.0785 | 0.01101 | -0.0216 | 97.9564
9 | 1.1088 | 0.01183 | -0.0177 | 93.7278
9.5 | 1.1402 | 0.0128 | -0.0143 | 89.0781
10 | 1.1716 | 0.01391 | -0.0112 | 84.2272
10.5 | 1.2009 | 0.01524 | -0.0081 | 78.7992
11 | 1.2324 | 0.01657 | -0.0054 | 74.3754
11.5 | 1.2617 | 0.01809 | -0.0028 | 69.7457
12 | 1.2862 | 0.01996 | 0.0001 | 64.4389
12.5 | 1.3133 | 0.02177 | 0.0025 | 60.3261
13 | 1.3392 | 0.02373 | 0.0048 | 56.4349
13.5 | 1.3628 | 0.02597 | 0.007 | 52.4759
14 | 1.384 | 0.02845 | 0.0092 | 48.6467
14.5 | 1.4056 | 0.0308 | 0.0115 | 45.6364
15 | 1.4613 | 0.03373 | 0.0067 | 43.3235
15.5 | 1.4919 | 0.03677 | 0.0064 | 40.5738
16 | 1.51 | 0.04002 | 0.0078 | 37.7311
16.5 | 1.5131 | 0.04346 | 0.0114 | 34.8159
17 | 1.5282 | 0.04665 | 0.0133 | 32.7588
17.5 | 1.5427 | 0.05038 | 0.0144 | 30.6213
18 | 1.5569 | 0.05439 | 0.0151 | 28.6247
18.5 | 1.5704 | 0.05862 | 0.0154 | 26.7895
19 | 1.5802 | 0.06341 | 0.0153 | 24.9204
19.5 | 1.5898 | 0.06845 | 0.0148 | 23.2257
20 | 1.596 | 0.07398 | 0.0139 | 21.5734

## 111. Re 10M Mach 0.50 (1)
BIGFOIL.COM POLAR EXPORT
NACA64-219 a=0.5
NACA64-219 a=0.5 |  |  |  | Cl Max: | 1.263 | at alpha= | 9.5 | deg
JavaFoil+Calcfoil stall+Eppler ext transition |  |  |  | L/D Max: | 110.295 | at alpha= | 3 | deg
Re: | 10000000 |  |  | Cd Min: | 0.00516 | at alpha= | -1.5 | deg
Mach: | 0.5 |  |  | Cl=0 at alpha= | -1.3264 | deg
|  |  |  | @ Cl=0.1, Cd= | 0.00516
|  |  |  | @ Cl=0.4, Cd= | 0.0053178
|  |  |  | @ Cl=0.6, Cd= | 0.00561
alpha (deg) | Cl | Cd | Cm | Cl/Cd
-20 | -1.072 | 0.15547 | 0.002 | -6.895
-19.5 | -1.039 | 0.15461 | 0.002 | -6.72
-19 | -1.009 | 0.14811 | 0.001 | -6.815
-18.5 | -0.988 | 0.13814 | 0.001 | -7.149
-18 | -0.967 | 0.12259 | 0 | -7.892
-17.5 | -0.93 | 0.12445 | 0 | -7.472
-17 | -0.894 | 0.12495 | -0.001 | -7.156
-16.5 | -0.868 | 0.12705 | -0.001 | -6.831
-16 | -0.855 | 0.10417 | -0.002 | -8.204
-15.5 | -0.819 | 0.10348 | -0.002 | -7.916
-15 | -0.781 | 0.10524 | -0.002 | -7.423
-14.5 | -0.755 | 0.10747 | -0.003 | -7.024
-14 | -0.728 | 0.09799 | -0.003 | -7.431
-13.5 | -0.699 | 0.09212 | -0.004 | -7.586
-13 | -0.704 | 0.06285 | -0.006 | -11.195
-12.5 | -0.734 | 0.02888 | -0.008 | -25.399
-12 | -0.61 | 0.08512 | -0.005 | -7.166
-11.5 | -0.655 | 0.03355 | -0.009 | -19.516
-11 | -0.643 | 0.02356 | -0.01 | -27.303
-10.5 | -0.527 | 0.06822 | -0.007 | -7.725
-10 | -0.712 | 0.0218 | -0.012 | -32.643
-9.5 | -0.885 | 0.01668 | -0.013 | -53.067
-9 | -0.903 | 0.01497 | -0.014 | -60.334
-8.5 | -0.888 | 0.01376 | -0.015 | -64.511
-8 | -0.856 | 0.01274 | -0.016 | -67.132
-7.5 | -0.812 | 0.01187 | -0.016 | -68.423
-7 | -0.76 | 0.01115 | -0.017 | -68.227
-6.5 | -0.703 | 0.01061 | -0.018 | -66.318
-6 | -0.643 | 0.00995 | -0.019 | -64.687
-5.5 | -0.58 | 0.00942 | -0.02 | -61.596
-5 | -0.516 | 0.00892 | -0.021 | -57.814
-4.5 | -0.449 | 0.00808 | -0.022 | -55.621
-4 | -0.382 | 0.00767 | -0.023 | -49.791
-3.5 | -0.311 | 0.00694 | -0.024 | -44.91
-3 | -0.24 | 0.00629 | -0.025 | -38.235
-2.5 | -0.169 | 0.00588 | -0.026 | -28.689
-2 | -0.097 | 0.00517 | -0.027 | -18.819
-1.5 | -0.025 | 0.00516 | -0.028 | -4.863
-1 | 0.047 | 0.00516 | -0.029 | 9.119
-0.5 | 0.119 | 0.00516 | -0.03 | 23.095
0 | 0.191 | 0.00518 | -0.031 | 36.966
0.5 | 0.264 | 0.00524 | -0.032 | 50.332
1 | 0.336 | 0.0053 | -0.033 | 63.3
1.5 | 0.408 | 0.00532 | -0.034 | 76.672
2 | 0.48 | 0.00541 | -0.034 | 88.723
2.5 | 0.552 | 0.00551 | -0.035 | 100.215
3 | 0.624 | 0.00566 | -0.036 | 110.295
3.5 | 0.69 | 0.00687 | -0.037 | 100.392
4 | 0.752 | 0.0075 | -0.038 | 100.242
4.5 | 0.817 | 0.00839 | -0.038 | 97.364
5 | 0.88 | 0.00947 | -0.039 | 92.847
5.5 | 0.941 | 0.01094 | -0.04 | 85.969
6 | 1.001 | 0.01185 | -0.04 | 84.472
6.5 | 1.057 | 0.01366 | -0.041 | 77.359
7 | 1.111 | 0.01452 | -0.042 | 76.472
7.5 | 1.16 | 0.0155 | -0.043 | 74.854
8 | 1.203 | 0.01657 | -0.043 | 72.589
8.5 | 1.238 | 0.01784 | -0.044 | 69.367
9 | 1.26 | 0.01931 | -0.045 | 65.232
9.5 | 1.263 | 0.02096 | -0.046 | 60.253
10 | 1.232 | 0.02291 | -0.046 | 53.761
10.5 | 1.078 | 0.02552 | -0.047 | 42.252
11 | 0.817 | 0.02866 | -0.047 | 28.517
11.5 | 0.835 | 0.03591 | -0.047 | 23.248
12 | 0.878 | 0.03219 | -0.049 | 27.285
12.5 | 0.902 | 0.0373 | -0.049 | 24.188
13 | 0.928 | 0.04196 | -0.049 | 22.105
13.5 | 0.965 | 0.03941 | -0.05 | 24.488
14 | 0.989 | 0.04518 | -0.05 | 21.887
14.5 | 1.011 | 0.05217 | -0.05 | 19.376

## 112. Re 10M Mach 0.50 (2)
BIGFOIL.COM POLAR EXPORT
NACA64-219 a=0.5
NACA64-219 a=0.5 |  |  |  | Cl Max: | 1.3268 | at alpha= | 14 | deg
XFOIL ncrit=9 |  |  |  | L/D Max: | 145.367 | at alpha= | 3.5 | deg
Re: | 10000000 |  |  | Cd Min: | 0.1651 | at alpha= | 19 | deg
Mach: | 0.5 |  |  | Cl=0 at alpha= | -1.3376 | deg
|  |  |  | @ Cl=0.1, Cd= | 0.0044395
|  |  |  | @ Cl=0.4, Cd= | 0.0045153
|  |  |  | @ Cl=0.6, Cd= | 0.004716
alpha (deg) | Cl | Cd | Cm | Cl/Cd
-16.5 | -0.8515 | 0.11946 | -0.0398 | -7.1279
-16 | -0.8725 | 0.10688 | -0.0487 | -8.1634
-15.5 | -0.895 | 0.09447 | -0.0573 | -9.4739
-15 | -0.919 | 0.08253 | -0.0654 | -11.1353
-14.5 | -0.9459 | 0.07117 | -0.0724 | -13.2907
-14 | -0.9785 | 0.06036 | -0.0782 | -16.2111
-13.5 | -1.0036 | 0.0513 | -0.0816 | -19.5634
-13 | -1.0246 | 0.04344 | -0.083 | -23.5866
-12.5 | -1.0423 | 0.03656 | -0.0827 | -28.5093
-12 | -1.0562 | 0.0306 | -0.0809 | -34.5163
-11.5 | -1.062 | 0.02568 | -0.0776 | -41.3551
-11 | -1.0589 | 0.0216 | -0.0734 | -49.0231
-10.5 | -1.0434 | 0.01839 | -0.0688 | -56.7374
-10 | -1.0181 | 0.01589 | -0.0641 | -64.0717
-9.5 | -0.9856 | 0.01394 | -0.0593 | -70.703
-9 | -0.9498 | 0.01239 | -0.0543 | -76.6586
-8.5 | -0.9139 | 0.01122 | -0.0487 | -81.4528
-8 | -0.8856 | 0.01039 | -0.041 | -85.2358
-7.5 | -0.83 | 0.0098 | -0.0373 | -84.6939
-7 | -0.7679 | 0.00932 | -0.0348 | -82.3927
-6.5 | -0.7034 | 0.00885 | -0.0328 | -79.4802
-6 | -0.6366 | 0.00848 | -0.0315 | -75.0708
-5.5 | -0.5687 | 0.0081 | -0.0306 | -70.2099
-5 | -0.5 | 0.00777 | -0.03 | -64.3501
-4.5 | -0.4316 | 0.00741 | -0.0296 | -58.2456
-4 | -0.3648 | 0.00691 | -0.0293 | -52.7931
-3.5 | -0.2967 | 0.00651 | -0.0293 | -45.576
-3 | -0.2288 | 0.00603 | -0.0295 | -37.9436
-2.5 | -0.1618 | 0.00542 | -0.0297 | -29.8524
-2 | -0.0965 | 0.00464 | -0.03 | -20.7974
-1.5 | -0.024 | 0.00449 | -0.031 | -5.3452
-1 | 0.0499 | 0.00446 | -0.0323 | 11.1883
-0.5 | 0.1233 | 0.00443 | -0.0335 | 27.833
0 | 0.1966 | 0.00444 | -0.0348 | 44.2793
0.5 | 0.2704 | 0.00445 | -0.0361 | 60.764
1 | 0.3446 | 0.00447 | -0.0375 | 77.0917
1.5 | 0.418 | 0.00453 | -0.0387 | 92.2737
2 | 0.4918 | 0.00457 | -0.0399 | 107.6149
2.5 | 0.5655 | 0.00465 | -0.041 | 121.6129
3 | 0.6387 | 0.00479 | -0.0419 | 133.3403
3.5 | 0.7123 | 0.0049 | -0.0427 | 145.3673
4 | 0.7752 | 0.00561 | -0.042 | 138.1818
4.5 | 0.826 | 0.00678 | -0.0394 | 121.8289
5 | 0.8718 | 0.00784 | -0.0358 | 111.199
5.5 | 0.9141 | 0.00873 | -0.0314 | 104.7079
6 | 0.9283 | 0.00972 | -0.0224 | 95.5041
6.5 | 0.9485 | 0.01121 | -0.0158 | 84.612
7 | 0.9617 | 0.01341 | -0.0094 | 71.7151
7.5 | 0.9849 | 0.01552 | -0.0046 | 63.4601
8 | 1.0145 | 0.01752 | -0.0006 | 57.9053
8.5 | 1.0464 | 0.01954 | 0.003 | 53.5517
9 | 1.0759 | 0.02181 | 0.0066 | 49.3306
9.5 | 1.1067 | 0.02412 | 0.0099 | 45.8831
10 | 1.1356 | 0.0267 | 0.0131 | 42.5318
10.5 | 1.167 | 0.02932 | 0.016 | 39.8022
11 | 1.1965 | 0.03219 | 0.0188 | 37.1699
11.5 | 1.2237 | 0.03538 | 0.0215 | 34.5873
12 | 1.2518 | 0.03867 | 0.024 | 32.3713
12.5 | 1.2779 | 0.04229 | 0.0263 | 30.2175
13 | 1.3003 | 0.04635 | 0.0284 | 28.0539
13.5 | 1.3171 | 0.05105 | 0.0302 | 25.8002
14 | 1.3268 | 0.05661 | 0.0314 | 23.4376
14.5 | 1.3243 | 0.06343 | 0.0317 | 20.8781
15.5 | 1.2936 | 0.08089 | 0.0281 | 15.9921
16 | 1.2684 | 0.09136 | 0.0244 | 13.8835
16.5 | 1.2429 | 0.10268 | 0.0192 | 12.1046
17 | 1.2164 | 0.11485 | 0.0126 | 10.5912
17.5 | 1.1926 | 0.12728 | 0.005 | 9.3699
18 | 1.1706 | 0.13998 | -0.0033 | 8.3626
18.5 | 1.1522 | 0.15249 | -0.0118 | 7.5559
19 | 1.1357 | 0.1651 | -0.0207 | 6.8789

## 113. Re 12M Mach 0.00 (1)
BIGFOIL.COM POLAR EXPORT
NACA64-219 a=0.5
NACA64-219 a=0.5 |  |  |  | Cl Max: | 1.566 | at alpha= | 16 | deg
JavaFoil+Calcfoil stall+Eppler ext transition |  |  |  | L/D Max: | 103.232 | at alpha= | 5 | deg
Re: | 12000000 |  |  | Cd Min: | 0.00482 | at alpha= | -1.5 | deg
Mach: | 0 |  |  | Cl=0 at alpha= | -1.3254 | deg
|  |  |  | @ Cl=0.1, Cd= | 0.0048595
|  |  |  | @ Cl=0.4, Cd= | 0.0049724
|  |  |  | @ Cl=0.6, Cd= | 0.0060943
alpha (deg) | Cl | Cd | Cm | Cl/Cd
-20 | -1.305 | 0.05057 | 0.003 | -25.815
-19.5 | -1.318 | 0.04554 | 0.002 | -28.933
-19 | -1.328 | 0.04055 | 0.002 | -32.765
-18.5 | -1.335 | 0.0371 | 0.001 | -35.977
-18 | -1.339 | 0.03399 | 0.001 | -39.385
-17.5 | -1.339 | 0.0312 | 0 | -42.927
-17 | -1.338 | 0.02858 | -0.001 | -46.806
-16.5 | -1.333 | 0.02637 | -0.001 | -50.546
-16 | -1.325 | 0.02436 | -0.002 | -54.412
-15.5 | -1.315 | 0.02241 | -0.003 | -58.684
-15 | -1.301 | 0.02075 | -0.003 | -62.68
-14.5 | -1.284 | 0.01911 | -0.004 | -67.183
-14 | -1.264 | 0.01784 | -0.005 | -70.842
-13.5 | -1.241 | 0.01654 | -0.005 | -75.02
-13 | -1.214 | 0.01539 | -0.006 | -78.897
-12.5 | -1.185 | 0.01437 | -0.007 | -82.498
-12 | -1.153 | 0.01346 | -0.008 | -85.614
-11.5 | -1.117 | 0.0127 | -0.008 | -87.967
-11 | -1.08 | 0.01191 | -0.009 | -90.617
-10.5 | -1.039 | 0.01135 | -0.01 | -91.502
-10 | -0.995 | 0.01081 | -0.011 | -92.03
-9.5 | -0.95 | 0.0103 | -0.011 | -92.209
-9 | -0.902 | 0.0099 | -0.012 | -91.083
-8.5 | -0.852 | 0.0095 | -0.013 | -89.684
-8 | -0.805 | 0.00918 | -0.014 | -87.656
-7.5 | -0.749 | 0.0087 | -0.015 | -86.119
-7 | -0.692 | 0.0084 | -0.015 | -82.345
-6.5 | -0.634 | 0.00816 | -0.016 | -77.668
-6 | -0.574 | 0.00787 | -0.017 | -72.948
-5.5 | -0.515 | 0.00765 | -0.018 | -67.309
-5 | -0.454 | 0.00744 | -0.019 | -61.084
-4.5 | -0.393 | 0.00691 | -0.019 | -56.927
-4 | -0.332 | 0.00666 | -0.02 | -49.89
-3.5 | -0.27 | 0.00627 | -0.021 | -43.127
-3 | -0.208 | 0.00587 | -0.022 | -35.519
-2.5 | -0.146 | 0.00555 | -0.023 | -26.362
-2 | -0.084 | 0.00533 | -0.023 | -15.811
-1.5 | -0.022 | 0.00482 | -0.024 | -4.507
-1 | 0.041 | 0.00485 | -0.025 | 8.406
-0.5 | 0.103 | 0.00486 | -0.026 | 21.235
0 | 0.166 | 0.00487 | -0.027 | 34.025
0.5 | 0.228 | 0.00488 | -0.027 | 46.781
1 | 0.291 | 0.00489 | -0.028 | 59.425
1.5 | 0.353 | 0.00495 | -0.029 | 71.376
2 | 0.416 | 0.00498 | -0.03 | 83.541
2.5 | 0.478 | 0.00502 | -0.031 | 95.27
3 | 0.54 | 0.00578 | -0.031 | 93.43
3.5 | 0.603 | 0.00611 | -0.032 | 98.671
4 | 0.662 | 0.00647 | -0.033 | 102.334
4.5 | 0.723 | 0.00702 | -0.034 | 103.036
5 | 0.783 | 0.00759 | -0.035 | 103.232
5.5 | 0.836 | 0.00837 | -0.035 | 99.897
6 | 0.892 | 0.00886 | -0.036 | 100.675
6.5 | 0.947 | 0.0093 | -0.036 | 101.839
7 | 0.999 | 0.01041 | -0.037 | 95.985
7.5 | 1.052 | 0.01087 | -0.038 | 96.738
8 | 1.103 | 0.01139 | -0.038 | 96.877
8.5 | 1.153 | 0.01191 | -0.039 | 96.796
9 | 1.201 | 0.0125 | -0.04 | 96.125
9.5 | 1.247 | 0.01315 | -0.04 | 94.859
10 | 1.292 | 0.01381 | -0.041 | 93.498
10.5 | 1.333 | 0.01456 | -0.042 | 91.511
11 | 1.371 | 0.01531 | -0.042 | 89.506
11.5 | 1.405 | 0.01612 | -0.043 | 87.167
12 | 1.437 | 0.017 | -0.044 | 84.521
12.5 | 1.465 | 0.01798 | -0.044 | 81.473
13 | 1.49 | 0.01895 | -0.045 | 78.64
13.5 | 1.512 | 0.02009 | -0.045 | 75.241
14 | 1.53 | 0.02122 | -0.046 | 72.113
14.5 | 1.544 | 0.02256 | -0.046 | 68.47
15 | 1.556 | 0.02387 | -0.047 | 65.178
15.5 | 1.562 | 0.02555 | -0.048 | 61.15
16 | 1.566 | 0.02726 | -0.048 | 57.44
16.5 | 1.566 | 0.02916 | -0.049 | 53.7
17 | 1.563 | 0.03103 | -0.049 | 50.36
17.5 | 1.556 | 0.03319 | -0.05 | 46.887
18 | 1.547 | 0.03534 | -0.05 | 43.777
18.5 | 1.531 | 0.03795 | -0.05 | 40.337
19 | 1.512 | 0.04048 | -0.051 | 37.339
19.5 | 1.489 | 0.04388 | -0.051 | 33.928
20 | 1.463 | 0.04759 | -0.051 | 30.747

## 114. Re 12M Mach 0.00 (2)
BIGFOIL.COM POLAR EXPORT
NACA64-219 a=0.5
NACA64-219 a=0.5 |  |  |  | Cl Max: | 1.6569 | at alpha= | 20 | deg
XFOIL ncrit=9 |  |  |  | L/D Max: | 118.712 | at alpha= | 3.5 | deg
Re: | 12000000 |  |  | Cd Min: | 0.05393 | at alpha= | 20 | deg
Mach: | 0 |  |  | Cl=0 at alpha= | -1.3303 | deg
|  |  |  | @ Cl=0.1, Cd= | 0.0041301
|  |  |  | @ Cl=0.4, Cd= | 0.0042462
|  |  |  | @ Cl=0.6, Cd= | 0.0051845
alpha (deg) | Cl | Cd | Cm | Cl/Cd
-20 | -1.6009 | 0.03562 | -0.0497 | -44.9439
-19.5 | -1.5769 | 0.03271 | -0.0509 | -48.2085
-19 | -1.5596 | 0.03004 | -0.0502 | -51.9174
-18.5 | -1.5394 | 0.02768 | -0.0493 | -55.6142
-18 | -1.52 | 0.02538 | -0.0482 | -59.8897
-17.5 | -1.5015 | 0.02312 | -0.0467 | -64.9438
-17 | -1.4818 | 0.02104 | -0.0449 | -70.4278
-16.5 | -1.4589 | 0.01927 | -0.0431 | -75.7084
-16 | -1.434 | 0.01772 | -0.0411 | -80.9255
-15.5 | -1.4102 | 0.01624 | -0.0387 | -86.835
-15 | -1.3823 | 0.01506 | -0.0363 | -91.7862
-14.5 | -1.3544 | 0.01403 | -0.0336 | -96.536
-14 | -1.3255 | 0.01317 | -0.0306 | -100.6454
-13.5 | -1.2981 | 0.01244 | -0.0269 | -104.3489
-13 | -1.2736 | 0.01192 | -0.0221 | -106.8456
-12.5 | -1.2331 | 0.0114 | -0.0201 | -108.1667
-12 | -1.1885 | 0.01091 | -0.0187 | -108.9368
-11.5 | -1.1413 | 0.01045 | -0.0178 | -109.2153
-11 | -1.0914 | 0.01007 | -0.0173 | -108.3813
-10.5 | -1.0399 | 0.00972 | -0.017 | -106.9856
-10 | -0.9871 | 0.00939 | -0.0169 | -105.1225
-9.5 | -0.934 | 0.00904 | -0.0168 | -103.3186
-9 | -0.8801 | 0.00871 | -0.0169 | -101.0448
-8.5 | -0.8248 | 0.00842 | -0.0171 | -97.9572
-8 | -0.7689 | 0.00817 | -0.0175 | -94.1126
-7.5 | -0.7129 | 0.00788 | -0.0178 | -90.4695
-7 | -0.656 | 0.00765 | -0.0183 | -85.7516
-6.5 | -0.599 | 0.00741 | -0.0189 | -80.8367
-6 | -0.5414 | 0.00718 | -0.0195 | -75.4039
-5.5 | -0.4836 | 0.00694 | -0.0201 | -69.683
-5 | -0.426 | 0.00669 | -0.0207 | -63.6771
-4.5 | -0.3684 | 0.00637 | -0.0214 | -57.8336
-4 | -0.3102 | 0.00612 | -0.0221 | -50.6863
-3.5 | -0.2522 | 0.00583 | -0.0228 | -43.259
-3 | -0.1939 | 0.0055 | -0.0236 | -35.2545
-2.5 | -0.1355 | 0.00519 | -0.0244 | -26.1079
-2 | -0.0782 | 0.0047 | -0.0252 | -16.6383
-1.5 | -0.0206 | 0.00418 | -0.026 | -4.9282
-1 | 0.0401 | 0.00414 | -0.0271 | 9.686
-0.5 | 0.1007 | 0.00413 | -0.0282 | 24.3826
0 | 0.1615 | 0.0041 | -0.0293 | 39.3902
0.5 | 0.222 | 0.00412 | -0.0303 | 53.8835
1 | 0.2829 | 0.00414 | -0.0315 | 68.3333
1.5 | 0.3432 | 0.00419 | -0.0325 | 81.9093
2 | 0.4038 | 0.00425 | -0.0336 | 95.0118
2.5 | 0.4638 | 0.00436 | -0.0346 | 106.3761
3 | 0.5239 | 0.00443 | -0.0357 | 118.2619
3.5 | 0.5805 | 0.00489 | -0.0363 | 118.7117
4 | 0.6328 | 0.00568 | -0.0363 | 111.4085
5.5 | 0.7931 | 0.00724 | -0.0365 | 109.5442
6.5 | 0.8978 | 0.00811 | -0.0362 | 110.7028
7 | 0.9483 | 0.00857 | -0.0358 | 110.6534
7.5 | 0.9963 | 0.00909 | -0.0349 | 109.604
8 | 1.0451 | 0.00948 | -0.0341 | 110.2426
8.5 | 1.092 | 0.00989 | -0.0331 | 110.4146
9 | 1.1362 | 0.01031 | -0.0316 | 110.2037
9.5 | 1.1701 | 0.01071 | -0.0281 | 109.253
10 | 1.1945 | 0.01134 | -0.0233 | 105.3351
10.5 | 1.2222 | 0.01213 | -0.0196 | 100.7585
11 | 1.2531 | 0.01297 | -0.0168 | 96.6153
11.5 | 1.2835 | 0.01394 | -0.0141 | 92.0732
12 | 1.3102 | 0.01517 | -0.0113 | 86.3678
12.5 | 1.3383 | 0.01643 | -0.0089 | 81.4547
13 | 1.3667 | 0.01775 | -0.0067 | 76.9972
13.5 | 1.3927 | 0.01928 | -0.0045 | 72.2355
14 | 1.4148 | 0.02109 | -0.0021 | 67.0839
14.5 | 1.4367 | 0.02298 | 0 | 62.5196
15 | 1.4581 | 0.0248 | 0.0022 | 58.7944
15.5 | 1.5058 | 0.02675 | -0.0008 | 56.2916
16 | 1.5489 | 0.02916 | -0.0036 | 53.1173
16.5 | 1.5706 | 0.032 | -0.0031 | 49.0812
17 | 1.5907 | 0.0348 | -0.0024 | 45.7098
17.5 | 1.6102 | 0.03775 | -0.0017 | 42.6543
18 | 1.6277 | 0.04078 | -0.001 | 39.9142
18.5 | 1.643 | 0.04395 | -0.0001 | 37.3834
19 | 1.6539 | 0.0474 | 0.001 | 34.8924
19.5 | 1.6425 | 0.05049 | 0.0065 | 32.5312
20 | 1.6569 | 0.05393 | 0.0069 | 30.7232

## 115. Re 12M Mach 0.10 (1)
BIGFOIL.COM POLAR EXPORT
NACA64-219 a=0.5
NACA64-219 a=0.5 |  |  |  | Cl Max: | 1.55 | at alpha= | 16 | deg
JavaFoil+Calcfoil stall+Eppler ext transition |  |  |  | L/D Max: | 103.416 | at alpha= | 5 | deg
Re: | 12000000 |  |  | Cd Min: | 0.00484 | at alpha= | -1.5 | deg
Mach: | 0.1 |  |  | Cl=0 at alpha= | -1.3254 | deg
|  |  |  | @ Cl=0.1, Cd= | 0.0048494
|  |  |  | @ Cl=0.4, Cd= | 0.0049786
|  |  |  | @ Cl=0.6, Cd= | 0.0061329
alpha (deg) | Cl | Cd | Cm | Cl/Cd
-20 | -1.262 | 0.05423 | 0.003 | -23.266
-19.5 | -1.277 | 0.04908 | 0.002 | -26.014
-19 | -1.293 | 0.04283 | 0.002 | -30.191
-18.5 | -1.303 | 0.03901 | 0.001 | -33.404
-18 | -1.311 | 0.03559 | 0.001 | -36.821
-17.5 | -1.315 | 0.03254 | 0 | -40.405
-17 | -1.317 | 0.0297 | -0.001 | -44.335
-16.5 | -1.315 | 0.02732 | -0.001 | -48.125
-16 | -1.31 | 0.02513 | -0.002 | -52.133
-15.5 | -1.302 | 0.02308 | -0.003 | -56.421
-15 | -1.291 | 0.02132 | -0.003 | -60.547
-14.5 | -1.276 | 0.0198 | -0.004 | -64.421
-14 | -1.258 | 0.01826 | -0.005 | -68.856
-13.5 | -1.236 | 0.01688 | -0.005 | -73.24
-13 | -1.211 | 0.0157 | -0.006 | -77.143
-12.5 | -1.183 | 0.01475 | -0.007 | -80.178
-12 | -1.152 | 0.01369 | -0.008 | -84.166
-11.5 | -1.118 | 0.0129 | -0.008 | -86.643
-11 | -1.081 | 0.01207 | -0.009 | -89.513
-10.5 | -1.04 | 0.01149 | -0.01 | -90.535
-10 | -0.997 | 0.01096 | -0.011 | -90.988
-9.5 | -0.952 | 0.01043 | -0.011 | -91.314
-9 | -0.904 | 0.00998 | -0.012 | -90.629
-8.5 | -0.855 | 0.00958 | -0.013 | -89.255
-8 | -0.804 | 0.00859 | -0.014 | -93.546
-7.5 | -0.752 | 0.00882 | -0.015 | -85.324
-7 | -0.695 | 0.00858 | -0.016 | -81.026
-6.5 | -0.636 | 0.00823 | -0.016 | -77.365
-6 | -0.577 | 0.00793 | -0.017 | -72.769
-5.5 | -0.517 | 0.0077 | -0.018 | -67.123
-5 | -0.456 | 0.00743 | -0.019 | -61.436
-4.5 | -0.395 | 0.00692 | -0.02 | -57.097
-4 | -0.334 | 0.00671 | -0.02 | -49.757
-3.5 | -0.272 | 0.00627 | -0.021 | -43.343
-3 | -0.21 | 0.00589 | -0.022 | -35.554
-2.5 | -0.147 | 0.00555 | -0.023 | -26.515
-2 | -0.085 | 0.00534 | -0.024 | -15.842
-1.5 | -0.022 | 0.00484 | -0.024 | -4.51
-1 | 0.041 | 0.00484 | -0.025 | 8.464
-0.5 | 0.104 | 0.00485 | -0.026 | 21.385
0 | 0.167 | 0.00487 | -0.027 | 34.222
0.5 | 0.229 | 0.00488 | -0.028 | 47.055
1 | 0.292 | 0.00489 | -0.028 | 59.782
1.5 | 0.355 | 0.00495 | -0.029 | 71.779
2 | 0.418 | 0.00499 | -0.03 | 83.689
2.5 | 0.48 | 0.00506 | -0.031 | 95.038
3 | 0.543 | 0.00578 | -0.032 | 93.894
3.5 | 0.606 | 0.00617 | -0.032 | 98.122
4 | 0.665 | 0.00653 | -0.033 | 101.882
4.5 | 0.726 | 0.00711 | -0.034 | 102.147
5 | 0.787 | 0.00761 | -0.035 | 103.416
5.5 | 0.839 | 0.00843 | -0.035 | 99.576
6 | 0.895 | 0.00891 | -0.036 | 100.443
6.5 | 0.951 | 0.00938 | -0.037 | 101.411
7 | 1.003 | 0.0105 | -0.037 | 95.568
7.5 | 1.056 | 0.01098 | -0.038 | 96.178
8 | 1.107 | 0.0115 | -0.039 | 96.304
8.5 | 1.157 | 0.01204 | -0.039 | 96.132
9 | 1.205 | 0.01264 | -0.04 | 95.378
9.5 | 1.251 | 0.01331 | -0.041 | 94.033
10 | 1.295 | 0.01401 | -0.041 | 92.413
10.5 | 1.336 | 0.01475 | -0.042 | 90.55
11 | 1.373 | 0.01553 | -0.043 | 88.395
11.5 | 1.407 | 0.01638 | -0.043 | 85.893
12 | 1.438 | 0.01729 | -0.044 | 83.16
12.5 | 1.465 | 0.01828 | -0.044 | 80.107
13 | 1.488 | 0.01928 | -0.045 | 77.193
13.5 | 1.508 | 0.02047 | -0.046 | 73.696
14 | 1.524 | 0.02176 | -0.046 | 70.056
14.5 | 1.536 | 0.02302 | -0.047 | 66.758
15 | 1.545 | 0.02446 | -0.047 | 63.169
15.5 | 1.549 | 0.02612 | -0.048 | 59.303
16 | 1.55 | 0.02794 | -0.048 | 55.471
16.5 | 1.546 | 0.02991 | -0.049 | 51.706
17 | 1.539 | 0.0321 | -0.049 | 47.963
17.5 | 1.53 | 0.03416 | -0.05 | 44.774
18 | 1.517 | 0.03645 | -0.05 | 41.609
18.5 | 1.496 | 0.03925 | -0.051 | 38.114
19 | 1.472 | 0.04195 | -0.051 | 35.09
19.5 | 1.443 | 0.04625 | -0.051 | 31.202
20 | 1.414 | 0.04969 | -0.052 | 28.463

## 116. Re 12M Mach 0.10 (2)
BIGFOIL.COM POLAR EXPORT
NACA64-219 a=0.5
NACA64-219 a=0.5 |  |  |  | Cl Max: | 1.6492 | at alpha= | 20 | deg
XFOIL ncrit=9 |  |  |  | L/D Max: | 119.775 | at alpha= | 3.5 | deg
Re: | 12000000 |  |  | Cd Min: | 0.05673 | at alpha= | 20 | deg
Mach: | 0.1 |  |  | Cl=0 at alpha= | -1.3312 | deg
|  |  |  | @ Cl=0.1, Cd= | 0.0041305
|  |  |  | @ Cl=0.4, Cd= | 0.0042435
|  |  |  | @ Cl=0.6, Cd= | 0.0051157
alpha (deg) | Cl | Cd | Cm | Cl/Cd
-20 | -1.5985 | 0.03778 | -0.0519 | -42.3107
-19.5 | -1.5739 | 0.03466 | -0.0533 | -45.4097
-19 | -1.5569 | 0.03182 | -0.0527 | -48.9283
-18.5 | -1.5373 | 0.02925 | -0.0519 | -52.5573
-18 | -1.5184 | 0.02675 | -0.0508 | -56.7626
-17.5 | -1.4979 | 0.02448 | -0.0495 | -61.1887
-17 | -1.479 | 0.02223 | -0.0478 | -66.5317
-16.5 | -1.457 | 0.02028 | -0.0459 | -71.8442
-16 | -1.4322 | 0.01861 | -0.044 | -76.9586
-15.5 | -1.4098 | 0.01694 | -0.0415 | -83.2231
-15 | -1.3822 | 0.01565 | -0.0391 | -88.3195
-14.5 | -1.3541 | 0.0145 | -0.0364 | -93.3862
-14 | -1.3251 | 0.01354 | -0.0335 | -97.8656
-13.5 | -1.2963 | 0.01273 | -0.0301 | -101.8303
-13 | -1.2708 | 0.01207 | -0.0256 | -105.2858
-12.5 | -1.2378 | 0.01158 | -0.022 | -106.8912
-12 | -1.1943 | 0.01106 | -0.0203 | -107.9837
-11.5 | -1.1477 | 0.01058 | -0.0191 | -108.4783
-11 | -1.098 | 0.01017 | -0.0183 | -107.9646
-10.5 | -1.0464 | 0.0098 | -0.0179 | -106.7755
-10 | -0.9934 | 0.00947 | -0.0177 | -104.8997
-9.5 | -0.9398 | 0.00912 | -0.0175 | -103.0482
-9 | -0.8857 | 0.00877 | -0.0175 | -100.992
-8.5 | -0.8301 | 0.00847 | -0.0176 | -98.0047
-8 | -0.7738 | 0.00822 | -0.0179 | -94.1363
-7.5 | -0.7175 | 0.00793 | -0.0182 | -90.4792
-7 | -0.6602 | 0.00769 | -0.0187 | -85.8518
-6.5 | -0.6028 | 0.00744 | -0.0192 | -81.0215
-6 | -0.5447 | 0.00721 | -0.0198 | -75.5479
-5.5 | -0.4865 | 0.00698 | -0.0204 | -69.6991
-5 | -0.4285 | 0.00673 | -0.021 | -63.6701
-4.5 | -0.3706 | 0.0064 | -0.0216 | -57.9062
-4 | -0.3121 | 0.00615 | -0.0223 | -50.748
-3.5 | -0.2536 | 0.00584 | -0.023 | -43.4247
-3 | -0.195 | 0.00552 | -0.0238 | -35.3261
-2.5 | -0.1364 | 0.0052 | -0.0246 | -26.2308
-2 | -0.0787 | 0.0047 | -0.0253 | -16.7447
-1.5 | -0.0206 | 0.00418 | -0.0261 | -4.9282
-1 | 0.0404 | 0.00415 | -0.0272 | 9.7349
-0.5 | 0.1015 | 0.00413 | -0.0283 | 24.5763
0 | 0.1627 | 0.00411 | -0.0294 | 39.5864
0.5 | 0.2235 | 0.00413 | -0.0305 | 54.1162
1 | 0.2848 | 0.00414 | -0.0317 | 68.7923
1.5 | 0.3456 | 0.00419 | -0.0327 | 82.4821
2 | 0.4066 | 0.00425 | -0.0338 | 95.6706
2.5 | 0.4669 | 0.00436 | -0.0349 | 107.0872
3 | 0.5275 | 0.00444 | -0.0359 | 118.8063
3.5 | 0.5845 | 0.00488 | -0.0365 | 119.7746
4 | 0.6371 | 0.00568 | -0.0365 | 112.1655
5 | 0.7445 | 0.00681 | -0.0366 | 109.3245
5.5 | 0.7977 | 0.00728 | -0.0365 | 109.5742
6 | 0.8506 | 0.00775 | -0.0363 | 109.7548
6.5 | 0.9028 | 0.00817 | -0.0361 | 110.5018
7 | 0.9533 | 0.00864 | -0.0355 | 110.3356
8 | 1.0496 | 0.00957 | -0.0336 | 109.6761
8.5 | 1.0961 | 0.00998 | -0.0324 | 109.8297
9 | 1.139 | 0.01043 | -0.0305 | 109.2042
9.5 | 1.1652 | 0.01089 | -0.0256 | 106.9972
10 | 1.1922 | 0.01159 | -0.0214 | 102.8645
10.5 | 1.2209 | 0.01244 | -0.0179 | 98.1431
11 | 1.2525 | 0.01333 | -0.0151 | 93.961
11.5 | 1.2823 | 0.0144 | -0.0124 | 89.0486
12 | 1.3091 | 0.0157 | -0.0096 | 83.3822
12.5 | 1.3372 | 0.01704 | -0.0072 | 78.4742
13 | 1.365 | 0.01847 | -0.0049 | 73.9036
13.5 | 1.3907 | 0.02008 | -0.0027 | 69.258
14 | 1.4134 | 0.02194 | -0.0004 | 64.4211
14.5 | 1.4365 | 0.02383 | 0.0017 | 60.2812
15 | 1.4578 | 0.02574 | 0.0039 | 56.6356
15.5 | 1.5086 | 0.02798 | -0.0001 | 53.9171
16 | 1.5492 | 0.03067 | -0.0026 | 50.5119
16.5 | 1.5684 | 0.03367 | -0.0018 | 46.5815
17 | 1.5883 | 0.03657 | -0.0009 | 43.4318
17.5 | 1.6079 | 0.03953 | -0.0002 | 40.6754
18 | 1.6253 | 0.0426 | 0.0007 | 38.1526
18.5 | 1.6413 | 0.0457 | 0.0018 | 35.9147
19 | 1.6477 | 0.04932 | 0.0035 | 33.4084
19.5 | 1.6381 | 0.05273 | 0.0082 | 31.0658
20 | 1.6492 | 0.05673 | 0.0084 | 29.071

## 117. Re 12M Mach 0.25 (1)
BIGFOIL.COM POLAR EXPORT
NACA64-219 a=0.5
NACA64-219 a=0.5 |  |  |  | Cl Max: | 1.471 | at alpha= | 14 | deg
JavaFoil+Calcfoil stall+Eppler ext transition |  |  |  | L/D Max: | 102.147 | at alpha= | 4 | deg
Re: | 12000000 |  |  | Cd Min: | 0.00487 | at alpha= | -1.5 | deg
Mach: | 0.25 |  |  | Cl=0 at alpha= | -1.3281 | deg
|  |  |  | @ Cl=0.1, Cd= | 0.0048889
|  |  |  | @ Cl=0.4, Cd= | 0.0050237
|  |  |  | @ Cl=0.6, Cd= | 0.0061591
alpha (deg) | Cl | Cd | Cm | Cl/Cd
-19.5 | -0.899 | 0.1139 | 0.002 | -7.89
-19 | -0.962 | 0.08595 | 0.002 | -11.198
-18.5 | -1.02 | 0.06537 | 0.001 | -15.607
-18 | -1.064 | 0.05445 | 0 | -19.544
-17.5 | -1.103 | 0.04579 | 0 | -24.089
-17 | -1.134 | 0.03997 | -0.001 | -28.381
-16.5 | -1.159 | 0.0357 | -0.001 | -32.459
-16 | -1.178 | 0.03218 | -0.002 | -36.596
-15.5 | -1.193 | 0.0286 | -0.003 | -41.706
-15 | -1.202 | 0.02568 | -0.003 | -46.798
-14.5 | -1.205 | 0.02319 | -0.004 | -51.948
-14 | -1.202 | 0.02129 | -0.005 | -56.468
-13.5 | -1.194 | 0.01941 | -0.006 | -61.532
-13 | -1.181 | 0.01794 | -0.006 | -65.812
-12.5 | -1.163 | 0.01654 | -0.007 | -70.313
-12 | -1.14 | 0.01533 | -0.008 | -74.376
-11.5 | -1.113 | 0.01417 | -0.009 | -78.501
-11 | -1.081 | 0.01316 | -0.009 | -82.167
-10.5 | -1.046 | 0.01237 | -0.01 | -84.53
-10 | -1.006 | 0.01168 | -0.011 | -86.158
-9.5 | -0.963 | 0.0111 | -0.012 | -86.779
-9 | -0.917 | 0.01055 | -0.013 | -86.971
-8.5 | -0.869 | 0.01006 | -0.013 | -86.389
-8 | -0.818 | 0.00962 | -0.014 | -84.999
-7.5 | -0.764 | 0.00924 | -0.015 | -82.779
-7 | -0.712 | 0.0089 | -0.016 | -79.974
-6.5 | -0.652 | 0.00854 | -0.017 | -76.43
-6 | -0.592 | 0.00819 | -0.018 | -72.264
-5.5 | -0.531 | 0.00787 | -0.018 | -67.445
-5 | -0.469 | 0.00765 | -0.019 | -61.228
-4.5 | -0.406 | 0.00737 | -0.02 | -55.041
-4 | -0.343 | 0.00683 | -0.021 | -50.146
-3.5 | -0.279 | 0.00641 | -0.022 | -43.52
-3 | -0.215 | 0.00597 | -0.023 | -36.07
-2.5 | -0.151 | 0.00561 | -0.023 | -26.965
-2 | -0.087 | 0.00541 | -0.024 | -16.067
-1.5 | -0.022 | 0.00487 | -0.025 | -4.609
-1 | 0.042 | 0.00488 | -0.026 | 8.629
-0.5 | 0.107 | 0.00489 | -0.027 | 21.823
0 | 0.171 | 0.00489 | -0.028 | 35.041
0.5 | 0.236 | 0.00496 | -0.028 | 47.488
1 | 0.3 | 0.00497 | -0.029 | 60.362
1.5 | 0.365 | 0.00498 | -0.03 | 73.184
2 | 0.429 | 0.00506 | -0.031 | 84.828
2.5 | 0.494 | 0.00511 | -0.032 | 96.661
3 | 0.558 | 0.00589 | -0.032 | 94.677
3.5 | 0.622 | 0.0063 | -0.033 | 98.774
4 | 0.683 | 0.00669 | -0.034 | 102.147
4.5 | 0.746 | 0.00731 | -0.035 | 102.044
5 | 0.801 | 0.00796 | -0.035 | 100.6
5.5 | 0.859 | 0.00878 | -0.036 | 97.828
6 | 0.916 | 0.00934 | -0.037 | 98.06
6.5 | 0.972 | 0.00984 | -0.038 | 98.74
7 | 1.025 | 0.01105 | -0.038 | 92.772
7.5 | 1.078 | 0.0116 | -0.039 | 92.947
8 | 1.129 | 0.0122 | -0.04 | 92.536
8.5 | 1.179 | 0.01283 | -0.04 | 91.884
9 | 1.226 | 0.01351 | -0.041 | 90.734
9.5 | 1.27 | 0.01428 | -0.042 | 88.957
10 | 1.312 | 0.0151 | -0.042 | 86.871
10.5 | 1.349 | 0.01596 | -0.043 | 84.533
11 | 1.382 | 0.01688 | -0.044 | 81.877
11.5 | 1.41 | 0.0179 | -0.044 | 78.765
12 | 1.433 | 0.019 | -0.045 | 75.414
12.5 | 1.451 | 0.02017 | -0.045 | 71.93
13 | 1.463 | 0.02138 | -0.046 | 68.426
13.5 | 1.47 | 0.0228 | -0.047 | 64.486
14 | 1.471 | 0.02429 | -0.047 | 60.543
14.5 | 1.465 | 0.0261 | -0.048 | 56.124
15 | 1.453 | 0.02817 | -0.048 | 51.575
15.5 | 1.434 | 0.03047 | -0.049 | 47.074
16 | 1.41 | 0.03293 | -0.049 | 42.808
16.5 | 1.378 | 0.03588 | -0.05 | 38.408
17 | 1.342 | 0.03885 | -0.05 | 34.534
17.5 | 1.298 | 0.04274 | -0.05 | 30.367
18 | 1.25 | 0.04665 | -0.051 | 26.79
18.5 | 1.189 | 0.05177 | -0.051 | 22.972
19 | 1.121 | 0.05927 | -0.051 | 18.906

## 118. Re 12M Mach 0.25 (2)
BIGFOIL.COM POLAR EXPORT
NACA64-219 a=0.5
NACA64-219 a=0.5 |  |  |  | Cl Max: | 1.6203 | at alpha= | 20 | deg
XFOIL ncrit=9 |  |  |  | L/D Max: | 125.756 | at alpha= | 3.5 | deg
Re: | 12000000 |  |  | Cd Min: | 0.07123 | at alpha= | 20 | deg
Mach: | 0.25 |  |  | Cl=0 at alpha= | -1.3323 | deg
|  |  |  | @ Cl=0.1, Cd= | 0.0041443
|  |  |  | @ Cl=0.4, Cd= | 0.0042461
|  |  |  | @ Cl=0.6, Cd= | 0.0047855
alpha (deg) | Cl | Cd | Cm | Cl/Cd
-20 | -1.5562 | 0.05248 | -0.0625 | -29.6532
-19.5 | -1.5414 | 0.04784 | -0.064 | -32.2199
-19 | -1.532 | 0.04334 | -0.0642 | -35.3484
-18.5 | -1.5192 | 0.03932 | -0.064 | -38.6368
-18 | -1.5035 | 0.03567 | -0.0634 | -42.1503
-17.5 | -1.4839 | 0.03252 | -0.0625 | -45.6304
-17 | -1.4661 | 0.02938 | -0.0613 | -49.9013
-16.5 | -1.4445 | 0.0267 | -0.0598 | -54.1011
-16 | -1.4221 | 0.02425 | -0.058 | -58.6433
-15.5 | -1.4022 | 0.02177 | -0.0557 | -64.4097
-15 | -1.3774 | 0.01974 | -0.0533 | -69.7771
-14.5 | -1.3515 | 0.01788 | -0.0506 | -75.5872
-14 | -1.3242 | 0.01625 | -0.0477 | -81.4892
-13.5 | -1.294 | 0.01491 | -0.0447 | -86.7874
-13 | -1.263 | 0.01374 | -0.0415 | -91.9214
-12.5 | -1.2312 | 0.0128 | -0.0379 | -96.1875
-12 | -1.2024 | 0.01198 | -0.0333 | -100.3673
-11.5 | -1.1749 | 0.01139 | -0.0278 | -103.1519
-11 | -1.1296 | 0.01082 | -0.0254 | -104.3993
-10.5 | -1.0797 | 0.01034 | -0.0238 | -104.4197
-10 | -1.0267 | 0.00991 | -0.0226 | -103.6024
-9.5 | -0.9716 | 0.00954 | -0.0219 | -101.8449
-9 | -0.9158 | 0.00916 | -0.0212 | -99.9782
-8.5 | -0.8591 | 0.00878 | -0.0208 | -97.8474
-8 | -0.8011 | 0.00848 | -0.0207 | -94.4693
-7.5 | -0.7421 | 0.00818 | -0.0207 | -90.7213
-7 | -0.6833 | 0.00789 | -0.0208 | -86.6033
-6.5 | -0.6233 | 0.00764 | -0.0211 | -81.5838
-6 | -0.5633 | 0.00737 | -0.0214 | -76.4315
-5.5 | -0.503 | 0.00713 | -0.0218 | -70.547
-5 | -0.4425 | 0.00687 | -0.0223 | -64.4105
-4.5 | -0.3828 | 0.00652 | -0.0228 | -58.7117
-4 | -0.3225 | 0.00624 | -0.0234 | -51.6827
-3.5 | -0.2616 | 0.00595 | -0.0241 | -43.9664
-3 | -0.2011 | 0.00561 | -0.0248 | -35.8467
-2.5 | -0.1408 | 0.00526 | -0.0255 | -26.7681
-1.5 | -0.0212 | 0.00421 | -0.027 | -5.0356
-1 | 0.042 | 0.00419 | -0.0281 | 10.0239
-0.5 | 0.1054 | 0.00414 | -0.0293 | 25.4589
0 | 0.1689 | 0.00414 | -0.0304 | 40.7971
0.5 | 0.232 | 0.00415 | -0.0316 | 55.9036
1 | 0.2956 | 0.00417 | -0.0327 | 70.8873
1.5 | 0.3586 | 0.00422 | -0.0338 | 84.9763
2 | 0.422 | 0.00426 | -0.035 | 99.061
2.5 | 0.4847 | 0.00439 | -0.036 | 110.41
3 | 0.5475 | 0.00447 | -0.037 | 122.4832
3.5 | 0.6074 | 0.00483 | -0.0377 | 125.7557
4 | 0.661 | 0.00569 | -0.0374 | 116.1687
5 | 0.7697 | 0.00695 | -0.0369 | 110.7482
5.5 | 0.8234 | 0.00751 | -0.0364 | 109.6405
6 | 0.8771 | 0.00798 | -0.0359 | 109.9123
6.5 | 0.929 | 0.00848 | -0.0351 | 109.5519
7 | 0.9773 | 0.00906 | -0.0336 | 107.8698
7.5 | 1.0233 | 0.00961 | -0.0317 | 106.4828
8 | 1.0677 | 0.0101 | -0.0295 | 105.7129
8.5 | 1.0947 | 0.01059 | -0.024 | 103.3711
9 | 1.1221 | 0.01137 | -0.0194 | 98.6895
9.5 | 1.1544 | 0.01224 | -0.0159 | 94.3137
10 | 1.1849 | 0.01331 | -0.0126 | 89.0233
10.5 | 1.2169 | 0.01447 | -0.0096 | 84.0981
11 | 1.2486 | 0.01573 | -0.0069 | 79.377
11.5 | 1.2754 | 0.01734 | -0.0039 | 73.5525
12 | 1.3038 | 0.01896 | -0.0013 | 68.7658
12.5 | 1.3318 | 0.02067 | 0.0012 | 64.4315
13 | 1.3569 | 0.02264 | 0.0037 | 59.9337
13.5 | 1.3798 | 0.02484 | 0.0061 | 55.5475
14 | 1.4049 | 0.02707 | 0.0082 | 51.8988
14.5 | 1.429 | 0.02942 | 0.0101 | 48.5724
15 | 1.4468 | 0.03184 | 0.0128 | 45.4397
15.5 | 1.5017 | 0.03512 | 0.0076 | 42.7591
16 | 1.539 | 0.0388 | 0.0051 | 39.6649
16.5 | 1.5598 | 0.04214 | 0.006 | 37.0147
17 | 1.5765 | 0.04557 | 0.0074 | 34.5951
17.5 | 1.5897 | 0.04921 | 0.0089 | 32.3044
18 | 1.5807 | 0.0525 | 0.0145 | 30.1086
18.5 | 1.5934 | 0.05648 | 0.0154 | 28.2118
19 | 1.6019 | 0.06116 | 0.0157 | 26.192
19.5 | 1.6113 | 0.06609 | 0.0154 | 24.3804
20 | 1.6203 | 0.07123 | 0.0148 | 22.7474

## 119. Re 12M Mach 0.50 (1)
BIGFOIL.COM POLAR EXPORT
NACA64-219 a=0.5
NACA64-219 a=0.5 |  |  |  | Cl Max: | 1.265 | at alpha= | 9.5 | deg
JavaFoil+Calcfoil stall+Eppler ext transition |  |  |  | L/D Max: | 102.473 | at alpha= | 2.5 | deg
Re: | 12000000 |  |  | Cd Min: | 0.00504 | at alpha= | -1.5 | deg
Mach: | 0.5 |  |  | Cl=0 at alpha= | -1.3264 | deg
|  |  |  | @ Cl=0.1, Cd= | 0.0050774
|  |  |  | @ Cl=0.4, Cd= | 0.0052178
|  |  |  | @ Cl=0.6, Cd= | 0.0061633
alpha (deg) | Cl | Cd | Cm | Cl/Cd
-20 | -1.067 | 0.17115 | 0.002 | -6.231
-19.5 | -1.037 | 0.16734 | 0.002 | -6.195
-19 | -1.007 | 0.16471 | 0.001 | -6.114
-18.5 | -0.984 | 0.14651 | 0.001 | -6.719
-18 | -0.957 | 0.13895 | 0 | -6.888
-17.5 | -0.927 | 0.13467 | 0 | -6.881
-17 | -0.895 | 0.13118 | -0.001 | -6.826
-16.5 | -0.869 | 0.12423 | -0.001 | -6.995
-16 | -0.865 | 0.09474 | -0.002 | -9.135
-15.5 | -0.832 | 0.09313 | -0.002 | -8.929
-15 | -0.786 | 0.1009 | -0.002 | -7.787
-14.5 | -0.756 | 0.10563 | -0.003 | -7.153
-14 | -0.731 | 0.0945 | -0.004 | -7.74
-13.5 | -0.704 | 0.08714 | -0.004 | -8.082
-13 | -0.746 | 0.03928 | -0.006 | -18.984
-12.5 | -0.737 | 0.02711 | -0.008 | -27.192
-12 | -0.61 | 0.08385 | -0.005 | -7.279
-11.5 | -0.663 | 0.02957 | -0.009 | -22.423
-11 | -0.645 | 0.02243 | -0.01 | -28.775
-10.5 | -0.525 | 0.06915 | -0.006 | -7.596
-10 | -0.714 | 0.02093 | -0.012 | -34.096
-9.5 | -0.887 | 0.01616 | -0.013 | -54.871
-9 | -0.905 | 0.01451 | -0.014 | -62.336
-8.5 | -0.89 | 0.01326 | -0.015 | -67.107
-8 | -0.857 | 0.0123 | -0.016 | -69.691
-7.5 | -0.814 | 0.01145 | -0.017 | -71.081
-7 | -0.762 | 0.01077 | -0.017 | -70.77
-6.5 | -0.705 | 0.01027 | -0.018 | -68.595
-6 | -0.644 | 0.00963 | -0.019 | -66.894
-5.5 | -0.581 | 0.00914 | -0.02 | -63.617
-5 | -0.517 | 0.0087 | -0.021 | -59.373
-4.5 | -0.452 | 0.00829 | -0.022 | -54.519
-4 | -0.382 | 0.0075 | -0.023 | -50.936
-3.5 | -0.311 | 0.00718 | -0.024 | -43.359
-3 | -0.24 | 0.00645 | -0.025 | -37.236
-2.5 | -0.169 | 0.00599 | -0.026 | -28.202
-2 | -0.097 | 0.00566 | -0.027 | -17.193
-1.5 | -0.025 | 0.00504 | -0.028 | -4.985
-1 | 0.047 | 0.00507 | -0.029 | 9.287
-0.5 | 0.119 | 0.00508 | -0.03 | 23.482
0 | 0.191 | 0.00511 | -0.031 | 37.477
0.5 | 0.264 | 0.00514 | -0.032 | 51.251
1 | 0.336 | 0.0052 | -0.033 | 64.6
1.5 | 0.408 | 0.00522 | -0.034 | 78.205
2 | 0.48 | 0.0053 | -0.034 | 90.561
2.5 | 0.552 | 0.00539 | -0.035 | 102.473
3 | 0.624 | 0.00655 | -0.036 | 95.223
3.5 | 0.689 | 0.00708 | -0.037 | 97.319
4 | 0.751 | 0.00777 | -0.038 | 96.751
4.5 | 0.816 | 0.00868 | -0.038 | 94.03
5 | 0.879 | 0.00976 | -0.039 | 90.079
5.5 | 0.941 | 0.01085 | -0.04 | 86.77
6 | 1 | 0.01248 | -0.04 | 80.176
6.5 | 1.058 | 0.01324 | -0.041 | 79.897
7 | 1.112 | 0.01406 | -0.042 | 79.081
7.5 | 1.162 | 0.01502 | -0.043 | 77.364
8 | 1.205 | 0.01603 | -0.043 | 75.178
8.5 | 1.239 | 0.01729 | -0.044 | 71.659
9 | 1.262 | 0.01866 | -0.045 | 67.621
9.5 | 1.265 | 0.02025 | -0.046 | 62.46
10 | 1.234 | 0.02213 | -0.046 | 55.742
10.5 | 1.08 | 0.02475 | -0.047 | 43.622
11 | 0.819 | 0.02768 | -0.047 | 29.583
11.5 | 0.84 | 0.03366 | -0.047 | 24.954
12 | 0.88 | 0.03109 | -0.049 | 28.293
12.5 | 0.905 | 0.03583 | -0.049 | 25.249
13 | 0.93 | 0.04053 | -0.049 | 22.942
13.5 | 0.968 | 0.03766 | -0.05 | 25.698
14 | 0.992 | 0.04304 | -0.051 | 23.05
14.5 | 1.015 | 0.04951 | -0.051 | 20.504

## 120. Re 12M Mach 0.50 (2)
BIGFOIL.COM POLAR EXPORT
NACA64-219 a=0.5
NACA64-219 a=0.5 |  |  |  | Cl Max: | 1.3497 | at alpha= | 14 | deg
XFOIL ncrit=9 |  |  |  | L/D Max: | 147.169 | at alpha= | 3.5 | deg
Re: | 12000000 |  |  | Cd Min: | 0.11688 | at alpha= | -16.5 | deg
Mach: | 0.5 |  |  | Cl=0 at alpha= | -1.3397 | deg
|  |  |  | @ Cl=0.1, Cd= | 0.0043095
|  |  |  | @ Cl=0.4, Cd= | 0.0043823
|  |  |  | @ Cl=0.6, Cd= | 0.0045846
alpha (deg) | Cl | Cd | Cm | Cl/Cd
-16.5 | -0.8699 | 0.11688 | -0.0422 | -7.4427
-16 | -0.8897 | 0.10458 | -0.0509 | -8.5074
-15.5 | -0.9109 | 0.09242 | -0.0593 | -9.8561
-15 | -0.9335 | 0.0808 | -0.067 | -11.5532
-14.5 | -0.9599 | 0.06964 | -0.0738 | -13.7837
-14 | -0.9899 | 0.05924 | -0.0792 | -16.71
-13.5 | -1.0205 | 0.04986 | -0.0826 | -20.4673
-13 | -1.0476 | 0.04172 | -0.084 | -25.1103
-12.5 | -1.0661 | 0.03498 | -0.0833 | -30.4774
-12 | -1.0804 | 0.02912 | -0.0811 | -37.1016
-11.5 | -1.0877 | 0.02425 | -0.0774 | -44.8536
-11 | -1.0843 | 0.02028 | -0.0728 | -53.4665
-10.5 | -1.0676 | 0.01722 | -0.0679 | -61.9977
-10 | -1.0404 | 0.01489 | -0.0629 | -69.8724
-9.5 | -1.0062 | 0.0131 | -0.0579 | -76.8092
-9 | -0.9701 | 0.01171 | -0.0526 | -82.8437
-8.5 | -0.9357 | 0.01066 | -0.0462 | -87.7767
-8 | -0.8965 | 0.01005 | -0.0397 | -89.204
-7.5 | -0.8389 | 0.00947 | -0.0362 | -88.585
-7 | -0.7751 | 0.00899 | -0.0338 | -86.218
-6.5 | -0.7086 | 0.0086 | -0.0322 | -82.3953
-6 | -0.6412 | 0.0082 | -0.0309 | -78.1951
-5.5 | -0.5721 | 0.00787 | -0.0301 | -72.6938
-5 | -0.5027 | 0.00757 | -0.0297 | -66.4069
-4.5 | -0.4333 | 0.00723 | -0.0294 | -59.9308
-4 | -0.3659 | 0.00679 | -0.0291 | -53.8881
-3.5 | -0.2971 | 0.0064 | -0.0292 | -46.4219
-3 | -0.2279 | 0.006 | -0.0295 | -37.9833
-2.5 | -0.1601 | 0.00549 | -0.0299 | -29.1621
-2 | -0.0934 | 0.00482 | -0.0303 | -19.3776
-1.5 | -0.0236 | 0.00436 | -0.031 | -5.4128
-1 | 0.05 | 0.00433 | -0.0323 | 11.5473
-0.5 | 0.1233 | 0.0043 | -0.0335 | 28.6744
0 | 0.1973 | 0.00431 | -0.0349 | 45.7773
0.5 | 0.2711 | 0.00428 | -0.0362 | 63.3411
1 | 0.3448 | 0.00433 | -0.0375 | 79.6305
1.5 | 0.4187 | 0.0044 | -0.0388 | 95.1591
2 | 0.4927 | 0.00443 | -0.04 | 111.219
2.5 | 0.5662 | 0.00452 | -0.0411 | 125.2655
3 | 0.6394 | 0.00466 | -0.042 | 137.2103
3.5 | 0.7123 | 0.00484 | -0.0428 | 147.1694
4 | 0.7693 | 0.00586 | -0.0412 | 131.2799
5 | 0.871 | 0.00782 | -0.0357 | 111.3811
5.5 | 0.9158 | 0.00863 | -0.0317 | 106.1182
6 | 0.9336 | 0.00952 | -0.0231 | 98.0672
6.5 | 0.9533 | 0.01098 | -0.0163 | 86.8215
7 | 0.9679 | 0.01308 | -0.0099 | 73.9985
7.5 | 0.9964 | 0.01495 | -0.0054 | 66.6488
8 | 1.0294 | 0.01678 | -0.0016 | 61.3468
8.5 | 1.0608 | 0.01879 | 0.0021 | 56.4556
9 | 1.0942 | 0.02082 | 0.0056 | 52.5552
9.5 | 1.1223 | 0.02324 | 0.0092 | 48.2917
10 | 1.1538 | 0.02565 | 0.0124 | 44.9825
10.5 | 1.184 | 0.0283 | 0.0155 | 41.8375
11 | 1.2129 | 0.03117 | 0.0185 | 38.9124
11.5 | 1.2432 | 0.03414 | 0.0212 | 36.4148
12 | 1.2713 | 0.03739 | 0.0239 | 34.0011
12.5 | 1.2983 | 0.04092 | 0.0263 | 31.7278
13 | 1.3211 | 0.04489 | 0.0286 | 29.4297
13.5 | 1.3382 | 0.04952 | 0.0305 | 27.0234
14 | 1.3497 | 0.05484 | 0.032 | 24.6116
14.5 | 1.3464 | 0.06165 | 0.0325 | 21.8394
15 | 1.3306 | 0.07003 | 0.0316 | 19.0004
15.5 | 1.3098 | 0.07934 | 0.0295 | 16.5087
16 | 1.2854 | 0.08954 | 0.0259 | 14.3556

## 121. Re 14M Mach 0.00 (1)
BIGFOIL.COM POLAR EXPORT
NACA64-219 a=0.5
NACA64-219 a=0.5 |  |  |  | Cl Max: | 1.568 | at alpha= | 16 | deg
JavaFoil+Calcfoil stall+Eppler ext transition |  |  |  | L/D Max: | 102.615 | at alpha= | 6 | deg
Re: | 14000000 |  |  | Cd Min: | 0.00478 | at alpha= | -1 | deg
Mach: | 0 |  |  | Cl=0 at alpha= | -1.3254 | deg
|  |  |  | @ Cl=0.1, Cd= | 0.0047895
|  |  |  | @ Cl=0.4, Cd= | 0.0052206
|  |  |  | @ Cl=0.6, Cd= | 0.0062343
alpha (deg) | Cl | Cd | Cm | Cl/Cd
-20 | -1.309 | 0.04829 | 0.003 | -27.11
-19.5 | -1.319 | 0.04452 | 0.002 | -29.628
-19 | -1.33 | 0.03956 | 0.002 | -33.628
-18.5 | -1.338 | 0.03552 | 0.001 | -37.67
-18 | -1.341 | 0.03257 | 0.001 | -41.187
-17.5 | -1.343 | 0.02992 | 0 | -44.869
-17 | -1.34 | 0.02786 | -0.001 | -48.084
-16.5 | -1.336 | 0.02533 | -0.001 | -52.733
-16 | -1.328 | 0.02341 | -0.002 | -56.726
-15.5 | -1.317 | 0.02167 | -0.003 | -60.77
-15 | -1.303 | 0.01995 | -0.003 | -65.316
-14.5 | -1.286 | 0.01858 | -0.004 | -69.205
-14 | -1.266 | 0.01718 | -0.005 | -73.698
-13.5 | -1.243 | 0.01603 | -0.005 | -77.53
-13 | -1.216 | 0.01493 | -0.006 | -81.464
-12.5 | -1.187 | 0.01398 | -0.007 | -84.904
-12 | -1.154 | 0.01309 | -0.008 | -88.183
-11.5 | -1.119 | 0.01233 | -0.008 | -90.756
-11 | -1.081 | 0.01161 | -0.009 | -93.1
-10.5 | -1.04 | 0.01101 | -0.01 | -94.519
-10 | -0.997 | 0.01052 | -0.011 | -94.786
-9.5 | -0.951 | 0.01003 | -0.011 | -94.81
-9 | -0.903 | 0.00962 | -0.012 | -93.904
-8.5 | -0.854 | 0.00861 | -0.013 | -99.181
-8 | -0.805 | 0.00893 | -0.014 | -90.134
-7.5 | -0.749 | 0.00852 | -0.015 | -87.912
-7 | -0.692 | 0.00822 | -0.015 | -84.134
-6.5 | -0.634 | 0.00798 | -0.016 | -79.365
-6 | -0.574 | 0.0077 | -0.017 | -74.605
-5.5 | -0.515 | 0.00752 | -0.018 | -68.446
-5 | -0.454 | 0.00725 | -0.019 | -62.653
-4.5 | -0.393 | 0.00706 | -0.019 | -55.738
-4 | -0.332 | 0.00658 | -0.02 | -50.448
-3.5 | -0.27 | 0.00637 | -0.021 | -42.424
-3 | -0.209 | 0.00592 | -0.022 | -35.246
-2.5 | -0.146 | 0.00564 | -0.023 | -25.957
-2 | -0.084 | 0.00538 | -0.023 | -15.657
-1.5 | -0.022 | 0.00521 | -0.024 | -4.173
-1 | 0.041 | 0.00478 | -0.025 | 8.522
-0.5 | 0.103 | 0.00479 | -0.026 | 21.559
0 | 0.166 | 0.00479 | -0.027 | 34.585
0.5 | 0.228 | 0.00481 | -0.027 | 47.437
1 | 0.291 | 0.00482 | -0.028 | 60.277
1.5 | 0.353 | 0.00487 | -0.029 | 72.455
2 | 0.416 | 0.00534 | -0.03 | 77.783
2.5 | 0.478 | 0.00564 | -0.031 | 84.745
3 | 0.54 | 0.00592 | -0.031 | 91.21
3.5 | 0.603 | 0.00625 | -0.032 | 96.494
4 | 0.662 | 0.00667 | -0.033 | 99.168
4.5 | 0.723 | 0.00711 | -0.034 | 101.665
5 | 0.783 | 0.00772 | -0.035 | 101.512
5.5 | 0.836 | 0.0083 | -0.035 | 100.747
6 | 0.893 | 0.0087 | -0.036 | 102.615
6.5 | 0.946 | 0.00971 | -0.036 | 97.455
7 | 1 | 0.01013 | -0.037 | 98.783
7.5 | 1.053 | 0.01058 | -0.038 | 99.54
8 | 1.105 | 0.01108 | -0.038 | 99.687
8.5 | 1.155 | 0.01159 | -0.039 | 99.659
9 | 1.203 | 0.01213 | -0.04 | 99.154
9.5 | 1.249 | 0.01278 | -0.04 | 97.782
10 | 1.293 | 0.01345 | -0.041 | 96.171
10.5 | 1.335 | 0.01415 | -0.042 | 94.301
11 | 1.372 | 0.0149 | -0.042 | 92.1
11.5 | 1.407 | 0.0157 | -0.043 | 89.628
12 | 1.439 | 0.01651 | -0.044 | 87.148
12.5 | 1.467 | 0.01745 | -0.044 | 84.086
13 | 1.492 | 0.01843 | -0.045 | 80.994
13.5 | 1.514 | 0.01947 | -0.045 | 77.771
14 | 1.532 | 0.02065 | -0.046 | 74.169
14.5 | 1.547 | 0.02185 | -0.047 | 70.79
15 | 1.558 | 0.02318 | -0.047 | 67.192
15.5 | 1.564 | 0.02473 | -0.048 | 63.263
16 | 1.568 | 0.02641 | -0.048 | 59.387
16.5 | 1.568 | 0.02822 | -0.049 | 55.567
17 | 1.564 | 0.03029 | -0.049 | 51.647
17.5 | 1.559 | 0.03212 | -0.05 | 48.519
18 | 1.549 | 0.03445 | -0.05 | 44.96
18.5 | 1.533 | 0.03671 | -0.05 | 41.76
19 | 1.513 | 0.03997 | -0.051 | 37.844
19.5 | 1.49 | 0.04293 | -0.051 | 34.705
20 | 1.466 | 0.04599 | -0.052 | 31.871

## 122. Re 14M Mach 0.00 (2)
BIGFOIL.COM POLAR EXPORT
NACA64-219 a=0.5
NACA64-219 a=0.5 |  |  |  | Cl Max: | 1.6978 | at alpha= | 20 | deg
XFOIL ncrit=9 |  |  |  | L/D Max: | 113.634 | at alpha= | 8.5 | deg
Re: | 14000000 |  |  | Cd Min: | 0.05342 | at alpha= | 20 | deg
Mach: | 0 |  |  | Cl=0 at alpha= | -1.3339 | deg
|  |  |  | @ Cl=0.1, Cd= | 0.004041
|  |  |  | @ Cl=0.4, Cd= | 0.0041649
|  |  |  | @ Cl=0.6, Cd= | 0.005404
alpha (deg) | Cl | Cd | Cm | Cl/Cd
-20 | -1.6125 | 0.03401 | -0.051 | -47.4125
-19.5 | -1.5967 | 0.03122 | -0.0503 | -51.1435
-19 | -1.5791 | 0.02858 | -0.0495 | -55.2519
-18.5 | -1.5601 | 0.0262 | -0.0485 | -59.5458
-18 | -1.54 | 0.02401 | -0.0473 | -64.1399
-17.5 | -1.5157 | 0.02218 | -0.0459 | -68.3363
-17 | -1.4957 | 0.02018 | -0.0441 | -74.1179
-16.5 | -1.4721 | 0.01851 | -0.0421 | -79.53
-16 | -1.4465 | 0.01706 | -0.0401 | -84.789
-15.5 | -1.4239 | 0.01556 | -0.0374 | -91.5103
-15 | -1.3967 | 0.01443 | -0.0348 | -96.7914
-14.5 | -1.3689 | 0.01347 | -0.0319 | -101.6258
-14 | -1.3417 | 0.01264 | -0.0285 | -106.1472
-13.5 | -1.3171 | 0.01199 | -0.024 | -109.8499
-13 | -1.2843 | 0.01154 | -0.0205 | -111.2912
-12.5 | -1.2399 | 0.01111 | -0.0191 | -111.6022
-12 | -1.1941 | 0.01064 | -0.0179 | -112.2274
-11.5 | -1.1462 | 0.0102 | -0.0171 | -112.3725
-11 | -1.0961 | 0.0098 | -0.0166 | -111.8469
-10.5 | -1.0441 | 0.00945 | -0.0164 | -110.4868
-10 | -0.9909 | 0.00913 | -0.0163 | -108.5323
-9.5 | -0.9369 | 0.00884 | -0.0164 | -105.9842
-9 | -0.8827 | 0.0085 | -0.0165 | -103.8471
-8.5 | -0.8274 | 0.00822 | -0.0167 | -100.6569
-8 | -0.7711 | 0.00797 | -0.0172 | -96.7503
-7.5 | -0.7148 | 0.0077 | -0.0176 | -92.8312
-7 | -0.6578 | 0.00747 | -0.0181 | -88.0589
-6.5 | -0.6005 | 0.00723 | -0.0186 | -83.0567
-6 | -0.5426 | 0.00702 | -0.0193 | -77.2934
-5.5 | -0.4847 | 0.00682 | -0.02 | -71.0704
-5 | -0.4267 | 0.00656 | -0.0206 | -65.0457
-4.5 | -0.3691 | 0.00627 | -0.0213 | -58.8676
-4 | -0.3108 | 0.00602 | -0.022 | -51.6279
-3.5 | -0.2522 | 0.00576 | -0.0228 | -43.7847
-3 | -0.1937 | 0.00549 | -0.0236 | -35.2823
-2.5 | -0.135 | 0.00523 | -0.0245 | -25.8126
-2 | -0.077 | 0.00478 | -0.0253 | -16.1088
-1.5 | -0.02 | 0.00418 | -0.026 | -4.7847
-1 | 0.0402 | 0.0041 | -0.0271 | 9.8049
-0.5 | 0.101 | 0.00404 | -0.0282 | 25
0 | 0.1614 | 0.00404 | -0.0293 | 39.9505
0.5 | 0.2223 | 0.00403 | -0.0304 | 55.1613
1 | 0.2828 | 0.00408 | -0.0315 | 69.3137
1.5 | 0.3436 | 0.00409 | -0.0326 | 84.0098
2 | 0.4038 | 0.00417 | -0.0336 | 96.8345
2.5 | 0.4639 | 0.0043 | -0.0347 | 107.8837
3.5 | 0.5777 | 0.00512 | -0.0359 | 112.832
4 | 0.6311 | 0.0058 | -0.0361 | 108.8103
4.5 | 0.685 | 0.00635 | -0.0362 | 107.874
5 | 0.7398 | 0.00675 | -0.0365 | 109.6
5.5 | 0.7937 | 0.00718 | -0.0366 | 110.5432
6 | 0.8467 | 0.00761 | -0.0365 | 111.2615
6.5 | 0.8993 | 0.00802 | -0.0364 | 112.1322
7 | 0.9501 | 0.00846 | -0.036 | 112.305
7.5 | 0.9998 | 0.0089 | -0.0354 | 112.3371
8 | 1.0494 | 0.00929 | -0.0348 | 112.9602
8.5 | 1.0977 | 0.00966 | -0.034 | 113.6335
9 | 1.1431 | 0.01006 | -0.0327 | 113.6282
9.5 | 1.1855 | 0.01046 | -0.0309 | 113.3365
10 | 1.2067 | 0.011 | -0.0252 | 109.7
10.5 | 1.2354 | 0.01168 | -0.0215 | 105.7705
11 | 1.2659 | 0.01247 | -0.0184 | 101.5156
11.5 | 1.294 | 0.01347 | -0.0154 | 96.0653
12 | 1.3227 | 0.01457 | -0.0127 | 90.7824
12.5 | 1.352 | 0.01573 | -0.0103 | 85.9504
13 | 1.3793 | 0.01707 | -0.0079 | 80.8026
13.5 | 1.4047 | 0.0186 | -0.0055 | 75.5215
14 | 1.4283 | 0.02029 | -0.0032 | 70.3943
14.5 | 1.4535 | 0.02196 | -0.0013 | 66.1885
15 | 1.4768 | 0.02379 | 0.0007 | 62.0765
15.5 | 1.5105 | 0.02565 | 0.0003 | 58.8889
17 | 1.6129 | 0.03362 | -0.0044 | 47.9744
17.5 | 1.6341 | 0.03637 | -0.0037 | 44.9299
18 | 1.6537 | 0.03921 | -0.003 | 42.1755
18.5 | 1.6703 | 0.04229 | -0.0022 | 39.4963
19 | 1.681 | 0.04597 | -0.0014 | 36.5673
19.5 | 1.6898 | 0.0497 | -0.0004 | 34
20 | 1.6978 | 0.05342 | 0.0006 | 31.7821

## 123. Re 14M Mach 0.10 (1)
BIGFOIL.COM POLAR EXPORT
NACA64-219 a=0.5
NACA64-219 a=0.5 |  |  |  | Cl Max: | 1.551 | at alpha= | 15.5 | deg
JavaFoil+Calcfoil stall+Eppler ext transition |  |  |  | L/D Max: | 102.085 | at alpha= | 6 | deg
Re: | 14000000 |  |  | Cd Min: | 0.00477 | at alpha= | -1 | deg
Mach: | 0.1 |  |  | Cl=0 at alpha= | -1.3254 | deg
|  |  |  | @ Cl=0.1, Cd= | 0.0047794
|  |  |  | @ Cl=0.4, Cd= | 0.00522
|  |  |  | @ Cl=0.6, Cd= | 0.0062367
alpha (deg) | Cl | Cd | Cm | Cl/Cd
-20 | -1.266 | 0.05169 | 0.003 | -24.486
-19.5 | -1.281 | 0.04684 | 0.002 | -27.339
-19 | -1.295 | 0.04183 | 0.002 | -30.955
-18.5 | -1.306 | 0.03734 | 0.001 | -34.982
-18 | -1.314 | 0.03409 | 0.001 | -38.541
-17.5 | -1.318 | 0.0312 | 0 | -42.246
-17 | -1.318 | 0.02898 | -0.001 | -45.481
-16.5 | -1.318 | 0.02623 | -0.001 | -50.244
-16 | -1.313 | 0.02415 | -0.002 | -54.356
-15.5 | -1.304 | 0.02234 | -0.003 | -58.371
-15 | -1.293 | 0.02053 | -0.003 | -62.991
-14.5 | -1.278 | 0.01906 | -0.004 | -67.052
-14 | -1.26 | 0.01759 | -0.005 | -71.629
-13.5 | -1.238 | 0.01638 | -0.005 | -75.614
-13 | -1.213 | 0.01525 | -0.006 | -79.537
-12.5 | -1.185 | 0.01424 | -0.007 | -83.205
-12 | -1.154 | 0.01331 | -0.008 | -86.706
-11.5 | -1.119 | 0.01251 | -0.008 | -89.508
-11 | -1.082 | 0.01177 | -0.009 | -91.97
-10.5 | -1.042 | 0.01114 | -0.01 | -93.538
-10 | -0.999 | 0.01063 | -0.011 | -93.962
-9.5 | -0.954 | 0.01016 | -0.012 | -93.892
-9 | -0.906 | 0.00973 | -0.012 | -93.113
-8.5 | -0.856 | 0.00932 | -0.013 | -91.919
-8 | -0.808 | 0.00895 | -0.014 | -90.313
-7.5 | -0.752 | 0.00858 | -0.015 | -87.659
-7 | -0.695 | 0.00835 | -0.016 | -83.179
-6.5 | -0.636 | 0.008 | -0.016 | -79.523
-6 | -0.577 | 0.00778 | -0.017 | -74.141
-5.5 | -0.517 | 0.00751 | -0.018 | -68.826
-5 | -0.456 | 0.0073 | -0.019 | -62.501
-4.5 | -0.395 | 0.0071 | -0.02 | -55.632
-4 | -0.334 | 0.00663 | -0.02 | -50.348
-3.5 | -0.272 | 0.00636 | -0.021 | -42.721
-3 | -0.21 | 0.00595 | -0.022 | -35.227
-2.5 | -0.147 | 0.00568 | -0.023 | -25.877
-2 | -0.085 | 0.00537 | -0.024 | -15.771
-1.5 | -0.022 | 0.0052 | -0.024 | -4.204
-1 | 0.041 | 0.00477 | -0.025 | 8.582
-0.5 | 0.104 | 0.00478 | -0.026 | 21.717
0 | 0.167 | 0.00483 | -0.027 | 34.492
0.5 | 0.229 | 0.00481 | -0.028 | 47.724
1 | 0.292 | 0.00486 | -0.028 | 60.097
1.5 | 0.355 | 0.00487 | -0.029 | 72.873
2 | 0.418 | 0.00536 | -0.03 | 77.908
2.5 | 0.48 | 0.00563 | -0.031 | 85.307
3 | 0.543 | 0.00592 | -0.032 | 91.706
3.5 | 0.606 | 0.00627 | -0.032 | 96.578
4 | 0.665 | 0.00667 | -0.033 | 99.765
4.5 | 0.726 | 0.00719 | -0.034 | 101.082
5 | 0.787 | 0.00784 | -0.035 | 100.39
5.5 | 0.84 | 0.00835 | -0.035 | 100.541
6 | 0.896 | 0.00878 | -0.036 | 102.085
6.5 | 0.95 | 0.00978 | -0.037 | 97.118
7 | 1.004 | 0.01022 | -0.037 | 98.251
7.5 | 1.057 | 0.01068 | -0.038 | 98.99
8 | 1.109 | 0.01119 | -0.039 | 99.106
8.5 | 1.159 | 0.01171 | -0.039 | 98.985
9 | 1.207 | 0.01229 | -0.04 | 98.183
9.5 | 1.253 | 0.01293 | -0.041 | 96.932
10 | 1.297 | 0.01363 | -0.041 | 95.164
10.5 | 1.338 | 0.01435 | -0.042 | 93.24
11 | 1.375 | 0.01512 | -0.043 | 90.955
11.5 | 1.409 | 0.01593 | -0.043 | 88.415
12 | 1.439 | 0.01685 | -0.044 | 85.439
12.5 | 1.467 | 0.01774 | -0.044 | 82.67
13 | 1.49 | 0.01875 | -0.045 | 79.494
13.5 | 1.51 | 0.01983 | -0.046 | 76.176
14 | 1.526 | 0.02107 | -0.046 | 72.424
14.5 | 1.539 | 0.02229 | -0.047 | 69.02
15 | 1.546 | 0.02389 | -0.047 | 64.736
15.5 | 1.551 | 0.02546 | -0.048 | 60.923
16 | 1.551 | 0.02723 | -0.048 | 56.979
16.5 | 1.548 | 0.02917 | -0.049 | 53.072
17 | 1.542 | 0.03107 | -0.049 | 49.619
17.5 | 1.532 | 0.03306 | -0.05 | 46.34
18 | 1.518 | 0.03555 | -0.05 | 42.702
18.5 | 1.498 | 0.03795 | -0.051 | 39.472
19 | 1.473 | 0.04147 | -0.051 | 35.511
19.5 | 1.446 | 0.0447 | -0.051 | 32.338
20 | 1.417 | 0.04803 | -0.052 | 29.493

## 124. Re 14M Mach 0.10 (2)
BIGFOIL.COM POLAR EXPORT
NACA64-219 a=0.5
NACA64-219 a=0.5 |  |  |  | Cl Max: | 1.6861 | at alpha= | 20 | deg
XFOIL ncrit=9 |  |  |  | L/D Max: | 119.276 | at alpha= | 3 | deg
Re: | 14000000 |  |  | Cd Min: | 0.05591 | at alpha= | 20 | deg
Mach: | 0.1 |  |  | Cl=0 at alpha= | -1.3336 | deg
|  |  |  | @ Cl=0.1, Cd= | 0.0040514
|  |  |  | @ Cl=0.4, Cd= | 0.0041713
|  |  |  | @ Cl=0.6, Cd= | 0.0053569
alpha (deg) | Cl | Cd | Cm | Cl/Cd
-20 | -1.6082 | 0.03622 | -0.0535 | -44.4009
-19 | -1.5776 | 0.03023 | -0.0522 | -52.1866
-18.5 | -1.5586 | 0.02768 | -0.0512 | -56.3078
-18 | -1.5386 | 0.02534 | -0.05 | -60.7182
-17.5 | -1.5152 | 0.02333 | -0.0487 | -64.9464
-17 | -1.4936 | 0.0213 | -0.047 | -70.1221
-16.5 | -1.4705 | 0.01948 | -0.0451 | -75.4877
-16 | -1.4452 | 0.01789 | -0.043 | -80.7826
-15.5 | -1.4229 | 0.01626 | -0.0404 | -87.5092
-15 | -1.3961 | 0.01499 | -0.0378 | -93.1354
-14.5 | -1.3682 | 0.01392 | -0.0349 | -98.2902
-14 | -1.3407 | 0.01298 | -0.0316 | -103.2897
-13.5 | -1.3136 | 0.01224 | -0.0277 | -107.3203
-13 | -1.2892 | 0.01171 | -0.0226 | -110.0939
-12.5 | -1.246 | 0.01126 | -0.0208 | -110.6572
-12 | -1.2003 | 0.01079 | -0.0194 | -111.2419
-11.5 | -1.1528 | 0.01032 | -0.0184 | -111.7054
-11 | -1.1028 | 0.0099 | -0.0177 | -111.3939
-10.5 | -1.0509 | 0.00954 | -0.0173 | -110.1572
-10 | -0.9974 | 0.0092 | -0.0171 | -108.413
-9.5 | -0.9429 | 0.00891 | -0.0171 | -105.8249
-9 | -0.8884 | 0.00856 | -0.0171 | -103.785
-8.5 | -0.8328 | 0.00827 | -0.0173 | -100.7013
-8 | -0.7762 | 0.00801 | -0.0176 | -96.9039
-7.5 | -0.7194 | 0.00775 | -0.018 | -92.8258
-7 | -0.6621 | 0.00751 | -0.0184 | -88.1625
-6.5 | -0.6042 | 0.00727 | -0.019 | -83.1087
-6 | -0.546 | 0.00705 | -0.0196 | -77.4468
-5.5 | -0.4877 | 0.00684 | -0.0202 | -71.3012
-5 | -0.4293 | 0.00659 | -0.0209 | -65.1442
-4.5 | -0.3713 | 0.0063 | -0.0215 | -58.9365
-4 | -0.3126 | 0.00604 | -0.0222 | -51.755
-3.5 | -0.2536 | 0.00578 | -0.023 | -43.8754
-3 | -0.1948 | 0.00551 | -0.0238 | -35.3539
-2.5 | -0.1357 | 0.00523 | -0.0246 | -25.9465
-2 | -0.0775 | 0.00479 | -0.0254 | -16.1795
-1.5 | -0.0202 | 0.00418 | -0.0262 | -4.8325
-1 | 0.0405 | 0.0041 | -0.0272 | 9.878
-0.5 | 0.1017 | 0.00405 | -0.0283 | 25.1111
0 | 0.1625 | 0.00404 | -0.0294 | 40.2228
0.5 | 0.2238 | 0.00404 | -0.0306 | 55.396
1 | 0.2848 | 0.00408 | -0.0317 | 69.8039
1.5 | 0.346 | 0.0041 | -0.0328 | 84.3902
2 | 0.4066 | 0.00418 | -0.0339 | 97.2727
2.5 | 0.4671 | 0.0043 | -0.0349 | 108.6279
3 | 0.5272 | 0.00442 | -0.0359 | 119.276
3.5 | 0.5816 | 0.00512 | -0.0361 | 113.5938
4 | 0.6352 | 0.00581 | -0.0362 | 109.3287
4.5 | 0.6894 | 0.00637 | -0.0363 | 108.2261
5 | 0.7444 | 0.00678 | -0.0366 | 109.7935
5.5 | 0.7984 | 0.00723 | -0.0366 | 110.4288
6 | 0.8516 | 0.00765 | -0.0365 | 111.3203
6.5 | 0.9042 | 0.00808 | -0.0363 | 111.9059
7 | 0.9551 | 0.00852 | -0.0358 | 112.1009
7.5 | 1.0047 | 0.00898 | -0.0351 | 111.882
8 | 1.054 | 0.00938 | -0.0343 | 112.3667
8.5 | 1.1021 | 0.00975 | -0.0333 | 113.0359
9 | 1.1469 | 0.01016 | -0.0318 | 112.8839
9.5 | 1.1806 | 0.01056 | -0.0281 | 111.7992
10 | 1.2038 | 0.01123 | -0.023 | 107.195
10.5 | 1.2343 | 0.01196 | -0.0196 | 103.2023
11 | 1.265 | 0.01282 | -0.0167 | 98.6739
11.5 | 1.2932 | 0.0139 | -0.0136 | 93.036
12 | 1.3219 | 0.01507 | -0.0109 | 87.7173
12.5 | 1.3517 | 0.01628 | -0.0086 | 83.0283
13 | 1.3788 | 0.01771 | -0.0061 | 77.8543
13.5 | 1.4028 | 0.01938 | -0.0037 | 72.3839
14 | 1.4265 | 0.02115 | -0.0014 | 67.4468
14.5 | 1.4513 | 0.02292 | 0.0006 | 63.3202
15 | 1.4743 | 0.02489 | 0.0025 | 59.2326
15.5 | 1.51 | 0.02687 | 0.0017 | 56.1965
16 | 1.5427 | 0.0294 | 0.0008 | 52.4728
16.5 | 1.5828 | 0.03231 | -0.002 | 48.9879
17 | 1.614 | 0.035 | -0.0029 | 46.1143
17.5 | 1.634 | 0.03795 | -0.0021 | 43.0567
18 | 1.6505 | 0.04114 | -0.0013 | 40.1191
18.5 | 1.6651 | 0.04452 | -0.0004 | 37.4012
19 | 1.6738 | 0.04838 | 0.0006 | 34.5969
19.5 | 1.6817 | 0.05224 | 0.0016 | 32.1918
20 | 1.6861 | 0.05591 | 0.0035 | 30.1574

## 125. Re 14M Mach 0.25 (1)
BIGFOIL.COM POLAR EXPORT
NACA64-219 a=0.5
NACA64-219 a=0.5 |  |  |  | Cl Max: | 1.473 | at alpha= | 14 | deg
JavaFoil+Calcfoil stall+Eppler ext transition |  |  |  | L/D Max: | 100.957 | at alpha= | 4.5 | deg
Re: | 14000000 |  |  | Cd Min: | 0.0048 | at alpha= | -0.5 | deg
Mach: | 0.25 |  |  | Cl=0 at alpha= | -1.3281 | deg
|  |  |  | @ Cl=0.1, Cd= | 0.0048011
|  |  |  | @ Cl=0.4, Cd= | 0.004992
|  |  |  | @ Cl=0.6, Cd= | 0.0062663
alpha (deg) | Cl | Cd | Cm | Cl/Cd
-19.5 | -0.908 | 0.10395 | 0.002 | -8.739
-19 | -0.975 | 0.07586 | 0.002 | -12.854
-18.5 | -1.025 | 0.06156 | 0.001 | -16.652
-18 | -1.068 | 0.05152 | 0 | -20.739
-17.5 | -1.105 | 0.04469 | 0 | -24.718
-17 | -1.138 | 0.03815 | -0.001 | -29.818
-16.5 | -1.162 | 0.03404 | -0.001 | -34.146
-16 | -1.181 | 0.03082 | -0.002 | -38.309
-15.5 | -1.195 | 0.02744 | -0.003 | -43.555
-15 | -1.204 | 0.02469 | -0.003 | -48.783
-14.5 | -1.207 | 0.02253 | -0.004 | -53.567
-14 | -1.204 | 0.02049 | -0.005 | -58.786
-13.5 | -1.196 | 0.01888 | -0.006 | -63.329
-13 | -1.183 | 0.01731 | -0.006 | -68.336
-12.5 | -1.165 | 0.01595 | -0.007 | -73.051
-12 | -1.142 | 0.0148 | -0.008 | -77.123
-11.5 | -1.114 | 0.01378 | -0.009 | -80.853
-11 | -1.083 | 0.01283 | -0.009 | -84.43
-10.5 | -1.047 | 0.01199 | -0.01 | -87.352
-10 | -1.008 | 0.01135 | -0.011 | -88.764
-9.5 | -0.965 | 0.01078 | -0.012 | -89.471
-9 | -0.919 | 0.01026 | -0.013 | -89.602
-8.5 | -0.87 | 0.00983 | -0.013 | -88.543
-8 | -0.819 | 0.00937 | -0.014 | -87.36
-7.5 | -0.766 | 0.00841 | -0.015 | -91.115
-7 | -0.712 | 0.00867 | -0.016 | -82.09
-6.5 | -0.652 | 0.00828 | -0.017 | -78.743
-6 | -0.592 | 0.008 | -0.018 | -73.973
-5.5 | -0.531 | 0.00776 | -0.018 | -68.412
-5 | -0.469 | 0.00746 | -0.019 | -62.838
-4.5 | -0.406 | 0.00725 | -0.02 | -56.017
-4 | -0.343 | 0.00673 | -0.021 | -50.88
-3.5 | -0.279 | 0.0065 | -0.022 | -42.917
-3 | -0.215 | 0.00603 | -0.023 | -35.674
-2.5 | -0.151 | 0.00574 | -0.023 | -26.316
-2 | -0.087 | 0.00546 | -0.024 | -15.93
-1.5 | -0.022 | 0.00524 | -0.025 | -4.288
-1 | 0.042 | 0.00481 | -0.026 | 8.752
-0.5 | 0.107 | 0.0048 | -0.027 | 22.198
0 | 0.171 | 0.00488 | -0.028 | 35.079
0.5 | 0.236 | 0.00488 | -0.028 | 48.313
1 | 0.3 | 0.0049 | -0.029 | 61.252
1.5 | 0.365 | 0.00491 | -0.03 | 74.256
2 | 0.429 | 0.00506 | -0.031 | 84.865
2.5 | 0.494 | 0.00575 | -0.032 | 85.867
3 | 0.558 | 0.00603 | -0.032 | 92.512
3.5 | 0.622 | 0.00639 | -0.033 | 97.457
4 | 0.683 | 0.00693 | -0.034 | 98.565
4.5 | 0.746 | 0.00739 | -0.035 | 100.957
5 | 0.801 | 0.00809 | -0.035 | 99.072
5.5 | 0.859 | 0.00871 | -0.036 | 98.63
6 | 0.917 | 0.00916 | -0.037 | 100.099
6.5 | 0.971 | 0.01029 | -0.037 | 94.391
7 | 1.026 | 0.01075 | -0.038 | 95.465
7.5 | 1.079 | 0.01129 | -0.039 | 95.632
8 | 1.131 | 0.01187 | -0.04 | 95.31
8.5 | 1.18 | 0.01245 | -0.04 | 94.845
9 | 1.227 | 0.01314 | -0.041 | 93.388
9.5 | 1.272 | 0.01388 | -0.042 | 91.662
10 | 1.314 | 0.01469 | -0.042 | 89.441
10.5 | 1.351 | 0.01553 | -0.043 | 87.004
11 | 1.383 | 0.01643 | -0.044 | 84.197
11.5 | 1.412 | 0.01736 | -0.044 | 81.311
12 | 1.435 | 0.01844 | -0.045 | 77.803
12.5 | 1.452 | 0.01957 | -0.045 | 74.223
13 | 1.465 | 0.02072 | -0.046 | 70.702
13.5 | 1.472 | 0.02209 | -0.047 | 66.634
14 | 1.473 | 0.02355 | -0.047 | 62.55
14.5 | 1.467 | 0.02546 | -0.048 | 57.597
15 | 1.455 | 0.02729 | -0.048 | 53.319
15.5 | 1.436 | 0.0297 | -0.049 | 48.353
16 | 1.412 | 0.03188 | -0.049 | 44.281
16.5 | 1.38 | 0.03476 | -0.05 | 39.711
17 | 1.343 | 0.03801 | -0.05 | 35.324
17.5 | 1.3 | 0.04129 | -0.05 | 31.489
18 | 1.252 | 0.04509 | -0.051 | 27.768
18.5 | 1.19 | 0.05121 | -0.051 | 23.23
19 | 1.123 | 0.05699 | -0.051 | 19.71

## 126. Re 14M Mach 0.25 (2)
BIGFOIL.COM POLAR EXPORT
NACA64-219 a=0.5
NACA64-219 a=0.5 |  |  |  | Cl Max: | 1.6397 | at alpha= | 20 | deg
XFOIL ncrit=9 |  |  |  | L/D Max: | 122.989 | at alpha= | 3 | deg
Re: | 14000000 |  |  | Cd Min: | 0.06917 | at alpha= | 20 | deg
Mach: | 0.25 |  |  | Cl=0 at alpha= | -1.3346 | deg
|  |  |  | @ Cl=0.1, Cd= | 0.0040745
|  |  |  | @ Cl=0.4, Cd= | 0.004172
|  |  |  | @ Cl=0.6, Cd= | 0.0050969
alpha (deg) | Cl | Cd | Cm | Cl/Cd
-20 | -1.5724 | 0.05054 | -0.0641 | -31.112
-19.5 | -1.5672 | 0.04558 | -0.0645 | -34.3835
-19 | -1.5558 | 0.04134 | -0.0645 | -37.6343
-18.5 | -1.5418 | 0.0375 | -0.0641 | -41.1147
-18 | -1.5251 | 0.034 | -0.0634 | -44.8559
-17.5 | -1.5073 | 0.03077 | -0.0623 | -48.986
-17 | -1.4875 | 0.02789 | -0.0609 | -53.3345
-16.5 | -1.4652 | 0.02535 | -0.0592 | -57.7988
-16 | -1.4429 | 0.02296 | -0.0572 | -62.8441
-15.5 | -1.4166 | 0.02092 | -0.055 | -67.7151
-15 | -1.3915 | 0.01893 | -0.0525 | -73.5077
-14.5 | -1.3654 | 0.01716 | -0.0497 | -79.5688
-14 | -1.3389 | 0.01555 | -0.0466 | -86.1029
-13.5 | -1.3093 | 0.01424 | -0.0434 | -91.9452
-13 | -1.2789 | 0.01315 | -0.0398 | -97.2548
-12.5 | -1.2481 | 0.01226 | -0.0358 | -101.8026
-12 | -1.2225 | 0.01156 | -0.0303 | -105.7526
-11.5 | -1.1837 | 0.01107 | -0.0266 | -106.9286
-11 | -1.1361 | 0.01056 | -0.0246 | -107.5852
-10.5 | -1.0853 | 0.01007 | -0.023 | -107.7756
-10 | -1.0318 | 0.00964 | -0.0219 | -107.0332
-9.5 | -0.9762 | 0.00927 | -0.0212 | -105.3074
-9 | -0.9192 | 0.00893 | -0.0208 | -102.9339
-8.5 | -0.8622 | 0.00858 | -0.0204 | -100.4895
-8 | -0.804 | 0.00825 | -0.0203 | -97.4545
-7.5 | -0.7446 | 0.00799 | -0.0203 | -93.1915
-7 | -0.6854 | 0.0077 | -0.0205 | -89.013
-6.5 | -0.6252 | 0.00745 | -0.0208 | -83.9195
-6 | -0.565 | 0.0072 | -0.0212 | -78.4722
-5.5 | -0.5043 | 0.00697 | -0.0217 | -72.3529
-5 | -0.4435 | 0.00673 | -0.0222 | -65.899
-4.5 | -0.3835 | 0.00643 | -0.0227 | -59.6423
-4 | -0.3228 | 0.00615 | -0.0233 | -52.4878
-3.5 | -0.2618 | 0.00588 | -0.024 | -44.5238
-3 | -0.201 | 0.00559 | -0.0248 | -35.9571
-2.5 | -0.1399 | 0.00527 | -0.0256 | -26.5465
-2 | -0.0799 | 0.00481 | -0.0263 | -16.6112
-1.5 | -0.0209 | 0.00419 | -0.027 | -4.9881
-1 | 0.0423 | 0.00412 | -0.0282 | 10.267
-0.5 | 0.1057 | 0.00407 | -0.0293 | 25.9705
0 | 0.1688 | 0.00406 | -0.0304 | 41.5764
0.5 | 0.2324 | 0.00406 | -0.0316 | 57.2414
1 | 0.2955 | 0.0041 | -0.0327 | 72.0732
1.5 | 0.3591 | 0.00412 | -0.0339 | 87.1602
2 | 0.422 | 0.0042 | -0.035 | 100.4762
2.5 | 0.4847 | 0.00432 | -0.036 | 112.1991
3 | 0.5473 | 0.00445 | -0.037 | 122.9888
4 | 0.6589 | 0.00582 | -0.0372 | 113.2131
4.5 | 0.7132 | 0.00649 | -0.0369 | 109.8921
5 | 0.7696 | 0.00693 | -0.0369 | 111.0534
5.5 | 0.8241 | 0.00744 | -0.0366 | 110.7661
6 | 0.8784 | 0.00789 | -0.0361 | 111.3308
6.5 | 0.931 | 0.00837 | -0.0354 | 111.2306
7 | 0.9801 | 0.00892 | -0.034 | 109.8767
7.5 | 1.0286 | 0.00941 | -0.0325 | 109.3092
8 | 1.0754 | 0.00984 | -0.0307 | 109.2886
8.5 | 1.1082 | 0.01029 | -0.0262 | 107.6968
9 | 1.1355 | 0.01097 | -0.0212 | 103.5096
9.5 | 1.1653 | 0.01184 | -0.0173 | 98.4206
10 | 1.1973 | 0.0128 | -0.0139 | 93.5391
10.5 | 1.23 | 0.01387 | -0.011 | 88.6806
11 | 1.26 | 0.01517 | -0.008 | 83.0587
11.5 | 1.2889 | 0.01663 | -0.005 | 77.5045
12 | 1.3189 | 0.01812 | -0.0024 | 72.787
12.5 | 1.3459 | 0.01986 | 0.0002 | 67.7694
13 | 1.369 | 0.02191 | 0.0029 | 62.4829
13.5 | 1.3943 | 0.02393 | 0.0053 | 58.2658
14 | 1.4197 | 0.02611 | 0.0074 | 54.3738
14.5 | 1.4429 | 0.0285 | 0.0094 | 50.6281
15 | 1.4643 | 0.03111 | 0.0113 | 47.0685
15.5 | 1.513 | 0.03408 | 0.0076 | 44.3955
16 | 1.5337 | 0.03706 | 0.0091 | 41.3842
16.5 | 1.5739 | 0.0405 | 0.0065 | 38.8617
17 | 1.604 | 0.04403 | 0.0055 | 36.4297
17.5 | 1.6189 | 0.04775 | 0.0067 | 33.9037
18 | 1.6288 | 0.05178 | 0.0081 | 31.4562
18.5 | 1.6343 | 0.05597 | 0.0099 | 29.1996
19 | 1.6173 | 0.05971 | 0.0158 | 27.0859
19.5 | 1.6287 | 0.06431 | 0.0158 | 25.3258
20 | 1.6397 | 0.06917 | 0.0153 | 23.7054

## 127. Re 14M Mach 0.50 (1)
BIGFOIL.COM POLAR EXPORT
NACA64-219 a=0.5
NACA64-219 a=0.5 |  |  |  | Cl Max: | 1.266 | at alpha= | 9.5 | deg
JavaFoil+Calcfoil stall+Eppler ext transition |  |  |  | L/D Max: | 99.576 | at alpha= | 3 | deg
Re: | 14000000 |  |  | Cd Min: | 0.00499 | at alpha= | -1 | deg
Mach: | 0.5 |  |  | Cl=0 at alpha= | -1.3264 | deg
|  |  |  | @ Cl=0.1, Cd= | 0.0050047
|  |  |  | @ Cl=0.4, Cd= | 0.00518
|  |  |  | @ Cl=0.6, Cd= | 0.0062212
alpha (deg) | Cl | Cd | Cm | Cl/Cd
-20 | -1.065 | 0.1832 | 0.002 | -5.815
-19.5 | -1.036 | 0.18028 | 0.002 | -5.748
-19 | -1.007 | 0.17409 | 0.001 | -5.785
-18.5 | -0.981 | 0.1582 | 0.001 | -6.202
-18 | -0.954 | 0.14966 | 0 | -6.374
-17.5 | -0.924 | 0.14643 | 0 | -6.309
-17 | -0.894 | 0.14405 | -0.001 | -6.206
-16.5 | -0.868 | 0.13 | -0.001 | -6.679
-16 | -0.864 | 0.09573 | -0.002 | -9.028
-15.5 | -0.856 | 0.07573 | -0.003 | -11.299
-15 | -0.795 | 0.0929 | -0.003 | -8.562
-14.5 | -0.757 | 0.10402 | -0.003 | -7.275
-14 | -0.736 | 0.0902 | -0.004 | -8.158
-13.5 | -0.714 | 0.07924 | -0.005 | -9.013
-13 | -0.754 | 0.03496 | -0.007 | -21.571
-12.5 | -0.739 | 0.02605 | -0.008 | -28.368
-12 | -0.613 | 0.08038 | -0.005 | -7.63
-11.5 | -0.666 | 0.02793 | -0.009 | -23.855
-11 | -0.646 | 0.022 | -0.01 | -29.359
-10.5 | -0.526 | 0.06841 | -0.006 | -7.694
-10 | -0.716 | 0.0201 | -0.012 | -35.601
-9.5 | -0.888 | 0.0157 | -0.013 | -56.559
-9 | -0.906 | 0.01408 | -0.014 | -64.372
-8.5 | -0.891 | 0.01287 | -0.015 | -69.215
-8 | -0.858 | 0.01195 | -0.016 | -71.844
-7.5 | -0.815 | 0.01117 | -0.017 | -72.933
-7 | -0.763 | 0.01052 | -0.017 | -72.534
-6.5 | -0.706 | 0.00998 | -0.018 | -70.71
-6 | -0.645 | 0.00939 | -0.019 | -68.723
-5.5 | -0.582 | 0.00892 | -0.02 | -65.296
-5 | -0.518 | 0.008 | -0.021 | -64.696
-4.5 | -0.452 | 0.00808 | -0.022 | -55.89
-4 | -0.382 | 0.00776 | -0.023 | -49.203
-3.5 | -0.311 | 0.00704 | -0.024 | -44.23
-3 | -0.24 | 0.00652 | -0.025 | -36.839
-2.5 | -0.169 | 0.00613 | -0.026 | -27.544
-2 | -0.097 | 0.0057 | -0.027 | -17.065
-1.5 | -0.025 | 0.00548 | -0.028 | -4.58
-1 | 0.047 | 0.00499 | -0.029 | 9.425
-0.5 | 0.119 | 0.00501 | -0.03 | 23.798
0 | 0.191 | 0.00504 | -0.031 | 37.99
0.5 | 0.264 | 0.0051 | -0.032 | 51.684
1 | 0.336 | 0.0051 | -0.033 | 65.835
1.5 | 0.408 | 0.00519 | -0.034 | 78.652
2 | 0.48 | 0.00519 | -0.034 | 92.398
2.5 | 0.552 | 0.0062 | -0.035 | 88.985
3 | 0.62 | 0.00623 | -0.036 | 99.576
3.5 | 0.688 | 0.00726 | -0.037 | 94.852
4 | 0.751 | 0.00804 | -0.038 | 93.407
4.5 | 0.816 | 0.00883 | -0.038 | 92.442
5 | 0.879 | 0.00988 | -0.039 | 88.983
5.5 | 0.942 | 0.01063 | -0.04 | 88.672
6 | 1.001 | 0.01214 | -0.041 | 82.525
6.5 | 1.059 | 0.01289 | -0.041 | 82.191
7 | 1.114 | 0.01371 | -0.042 | 81.229
7.5 | 1.163 | 0.01459 | -0.043 | 79.739
8 | 1.206 | 0.01561 | -0.044 | 77.268
8.5 | 1.241 | 0.0168 | -0.044 | 73.849
9 | 1.263 | 0.01818 | -0.045 | 69.483
9.5 | 1.266 | 0.0197 | -0.046 | 64.285
10 | 1.235 | 0.02148 | -0.046 | 57.493
10.5 | 1.081 | 0.02401 | -0.047 | 45.014
11 | 0.82 | 0.02687 | -0.048 | 30.519
11.5 | 0.843 | 0.03218 | -0.048 | 26.183
12 | 0.881 | 0.03011 | -0.049 | 29.254
12.5 | 0.907 | 0.03453 | -0.049 | 26.254
13 | 0.932 | 0.03887 | -0.049 | 23.983
13.5 | 0.97 | 0.03653 | -0.051 | 26.542
14 | 0.995 | 0.04134 | -0.051 | 24.061
14.5 | 1.018 | 0.04731 | -0.051 | 21.518

## 128. Re 14M Mach 0.50 (2)
BIGFOIL.COM POLAR EXPORT
NACA64-219 a=0.5
NACA64-219 a=0.5 |  |  |  | Cl Max: | 1.3671 | at alpha= | 14 | deg
XFOIL ncrit=9 |  |  |  | L/D Max: | 143.333 | at alpha= | 3.5 | deg
Re: | 14000000 |  |  | Cd Min: | 0.16208 | at alpha= | 19 | deg
Mach: | 0.5 |  |  | Cl=0 at alpha= | -1.3422 | deg
|  |  |  | @ Cl=0.1, Cd= | 0.0042363
|  |  |  | @ Cl=0.4, Cd= | 0.0042548
|  |  |  | @ Cl=0.6, Cd= | 0.0044891
alpha (deg) | Cl | Cd | Cm | Cl/Cd
-16.5 | -0.8851 | 0.11478 | -0.0442 | -7.7113
-16 | -0.9043 | 0.10263 | -0.0528 | -8.8113
-15.5 | -0.9248 | 0.0907 | -0.061 | -10.1963
-15 | -0.9468 | 0.07924 | -0.0685 | -11.9485
-14.5 | -0.9733 | 0.06823 | -0.0751 | -14.265
-14 | -1.0023 | 0.05806 | -0.0801 | -17.2632
-13.5 | -1.0322 | 0.04885 | -0.0834 | -21.13
-13 | -1.0601 | 0.04079 | -0.0845 | -25.9892
-12.5 | -1.0852 | 0.0337 | -0.0838 | -32.2018
-12 | -1.1006 | 0.02794 | -0.0812 | -39.3916
-11.5 | -1.1086 | 0.02313 | -0.0772 | -47.9291
-11 | -1.1055 | 0.01922 | -0.0723 | -57.5182
-10.5 | -1.0878 | 0.01629 | -0.0671 | -66.7772
-10 | -1.0587 | 0.0141 | -0.0619 | -75.0851
-9.5 | -1.0235 | 0.01246 | -0.0567 | -82.1429
-9 | -0.9873 | 0.01118 | -0.0509 | -88.3095
-8.5 | -0.9574 | 0.0103 | -0.0433 | -92.9515
-8 | -0.9061 | 0.00975 | -0.0385 | -92.9333
-7.5 | -0.8453 | 0.00921 | -0.0354 | -91.7807
-7 | -0.7807 | 0.00875 | -0.0332 | -89.2229
-6.5 | -0.713 | 0.00837 | -0.0316 | -85.1852
-6 | -0.6446 | 0.00799 | -0.0305 | -80.6758
-5.5 | -0.5749 | 0.0077 | -0.0298 | -74.6623
-5 | -0.505 | 0.00738 | -0.0294 | -68.4282
-4.5 | -0.4351 | 0.00708 | -0.0292 | -61.4548
-4 | -0.3666 | 0.00669 | -0.029 | -54.7982
-3.5 | -0.2974 | 0.0063 | -0.0292 | -47.2063
-3 | -0.2279 | 0.00595 | -0.0295 | -38.3025
-2.5 | -0.1589 | 0.00553 | -0.03 | -28.7342
-1.5 | -0.0232 | 0.0043 | -0.0311 | -5.3953
-1 | 0.0503 | 0.00427 | -0.0323 | 11.7799
0 | 0.1976 | 0.00417 | -0.0349 | 47.3861
0.5 | 0.2715 | 0.00419 | -0.0363 | 64.7971
1 | 0.345 | 0.00424 | -0.0376 | 81.3679
1.5 | 0.4193 | 0.00426 | -0.0389 | 98.4272
2 | 0.4929 | 0.00436 | -0.0401 | 113.0505
2.5 | 0.5667 | 0.00443 | -0.0412 | 127.9233
3 | 0.64 | 0.00456 | -0.0421 | 140.3509
3.5 | 0.7095 | 0.00495 | -0.0424 | 143.3333
4 | 0.7654 | 0.00602 | -0.0407 | 127.1429
5 | 0.8704 | 0.00779 | -0.0357 | 111.733
5.5 | 0.9177 | 0.00855 | -0.032 | 107.3333
6 | 0.9395 | 0.00934 | -0.0239 | 100.5889
6.5 | 0.9578 | 0.01077 | -0.0167 | 88.9322
7 | 0.9759 | 0.01271 | -0.0106 | 76.7821
7.5 | 1.0076 | 0.01441 | -0.0063 | 69.9237
8 | 1.0413 | 0.01619 | -0.0024 | 64.3175
8.5 | 1.0754 | 0.01806 | 0.0012 | 59.546
9 | 1.1073 | 0.02015 | 0.0049 | 54.9529
9.5 | 1.1385 | 0.02236 | 0.0085 | 50.9168
10 | 1.1705 | 0.02468 | 0.0118 | 47.4271
10.5 | 1.1982 | 0.02743 | 0.0151 | 43.6821
11 | 1.2295 | 0.03015 | 0.0181 | 40.7794
11.5 | 1.2596 | 0.0331 | 0.021 | 38.0544
12 | 1.2878 | 0.03631 | 0.0237 | 35.4668
12.5 | 1.3155 | 0.03975 | 0.0263 | 33.0943
13 | 1.3382 | 0.0437 | 0.0287 | 30.6224
13.5 | 1.3567 | 0.04819 | 0.0308 | 28.1531
14 | 1.3671 | 0.05354 | 0.0324 | 25.5342
14.5 | 1.363 | 0.06034 | 0.0331 | 22.5887
15 | 1.3457 | 0.06875 | 0.0323 | 19.5738
15.5 | 1.3254 | 0.07798 | 0.0303 | 16.9967
16 | 1.2996 | 0.08843 | 0.0266 | 14.6964
16.5 | 1.2736 | 0.09959 | 0.0217 | 12.7884
17 | 1.2458 | 0.11122 | 0.0158 | 11.2012
17.5 | 1.2219 | 0.1235 | 0.0085 | 9.8939
18 | 1.1975 | 0.13635 | 0.0001 | 8.7825
18.5 | 1.1762 | 0.14913 | -0.0086 | 7.8871
19 | 1.1562 | 0.16208 | -0.0178 | 7.1335

## 129. Re 16M Mach 0.00 (1)
BIGFOIL.COM POLAR EXPORT
NACA64-219 a=0.5
NACA64-219 a=0.5 |  |  |  | Cl Max: | 1.57 | at alpha= | 16 | deg
JavaFoil+Calcfoil stall+Eppler ext transition |  |  |  | L/D Max: | 104.263 | at alpha= | 6 | deg
Re: | 16000000 |  |  | Cd Min: | 0.00475 | at alpha= | 0 | deg
Mach: | 0 |  |  | Cl=0 at alpha= | -1.3254 | deg
|  |  |  | @ Cl=0.1, Cd= | 0.0047779
|  |  |  | @ Cl=0.4, Cd= | 0.005404
|  |  |  | @ Cl=0.6, Cd= | 0.0063433
alpha (deg) | Cl | Cd | Cm | Cl/Cd
-20 | -1.312 | 0.04639 | 0.003 | -28.289
-19.5 | -1.322 | 0.04281 | 0.002 | -30.883
-19 | -1.333 | 0.03808 | 0.002 | -35.002
-18.5 | -1.339 | 0.03482 | 0.001 | -38.466
-18 | -1.344 | 0.0314 | 0.001 | -42.803
-17.5 | -1.345 | 0.02885 | 0 | -46.615
-17 | -1.342 | 0.02688 | -0.001 | -49.93
-16.5 | -1.337 | 0.0248 | -0.001 | -53.907
-16 | -1.33 | 0.0226 | -0.002 | -58.861
-15.5 | -1.319 | 0.02094 | -0.003 | -62.996
-15 | -1.305 | 0.01946 | -0.003 | -67.047
-14.5 | -1.288 | 0.01798 | -0.004 | -71.637
-14 | -1.268 | 0.01677 | -0.005 | -75.607
-13.5 | -1.245 | 0.01552 | -0.005 | -80.206
-13 | -1.218 | 0.01449 | -0.006 | -84.074
-12.5 | -1.188 | 0.01364 | -0.007 | -87.152
-12 | -1.156 | 0.0128 | -0.008 | -90.283
-11.5 | -1.121 | 0.01196 | -0.008 | -93.712
-11 | -1.083 | 0.01135 | -0.009 | -95.373
-10.5 | -1.042 | 0.01074 | -0.01 | -96.965
-10 | -0.998 | 0.01025 | -0.011 | -97.431
-9.5 | -0.952 | 0.00982 | -0.011 | -97.024
-9 | -0.905 | 0.00942 | -0.012 | -96.09
-8.5 | -0.859 | 0.0091 | -0.013 | -94.413
-8 | -0.805 | 0.00872 | -0.014 | -92.256
-7.5 | -0.749 | 0.00838 | -0.015 | -89.424
-7 | -0.692 | 0.00804 | -0.015 | -86.012
-6.5 | -0.634 | 0.00782 | -0.016 | -81.019
-6 | -0.574 | 0.00759 | -0.017 | -75.672
-5.5 | -0.515 | 0.0074 | -0.018 | -69.54
-5 | -0.454 | 0.00713 | -0.019 | -63.712
-4.5 | -0.393 | 0.00694 | -0.019 | -56.679
-4 | -0.332 | 0.00648 | -0.02 | -51.202
-3.5 | -0.27 | 0.00635 | -0.021 | -42.614
-3 | -0.208 | 0.00598 | -0.022 | -34.847
-2.5 | -0.146 | 0.00568 | -0.023 | -25.747
-2 | -0.084 | 0.00544 | -0.023 | -15.498
-1.5 | -0.022 | 0.00527 | -0.024 | -4.128
-1 | 0.041 | 0.00513 | -0.025 | 7.939
-0.5 | 0.103 | 0.00476 | -0.026 | 21.708
0 | 0.166 | 0.00475 | -0.027 | 34.9
0.5 | 0.228 | 0.00478 | -0.027 | 47.769
1 | 0.291 | 0.00479 | -0.028 | 60.654
1.5 | 0.353 | 0.00521 | -0.029 | 67.732
2 | 0.416 | 0.00547 | -0.03 | 76.035
2.5 | 0.478 | 0.0057 | -0.031 | 83.871
3 | 0.54 | 0.00601 | -0.031 | 89.882
3.5 | 0.603 | 0.00636 | -0.032 | 94.775
4 | 0.662 | 0.00673 | -0.033 | 98.387
4.5 | 0.723 | 0.00718 | -0.034 | 100.683
5 | 0.783 | 0.00781 | -0.035 | 100.357
5.5 | 0.837 | 0.00819 | -0.035 | 102.18
6 | 0.894 | 0.00857 | -0.036 | 104.263
6.5 | 0.947 | 0.00949 | -0.036 | 99.79
7 | 1.002 | 0.00991 | -0.037 | 101.075
7.5 | 1.055 | 0.01033 | -0.038 | 102.074
8 | 1.106 | 0.01082 | -0.039 | 102.255
8.5 | 1.156 | 0.01128 | -0.039 | 102.469
9 | 1.204 | 0.01184 | -0.04 | 101.697
9.5 | 1.251 | 0.01247 | -0.041 | 100.268
10 | 1.295 | 0.01313 | -0.041 | 98.658
10.5 | 1.336 | 0.01378 | -0.042 | 96.976
11 | 1.374 | 0.01451 | -0.042 | 94.702
11.5 | 1.409 | 0.01528 | -0.043 | 92.229
12 | 1.44 | 0.01614 | -0.044 | 89.236
12.5 | 1.469 | 0.01699 | -0.044 | 86.48
13 | 1.494 | 0.01795 | -0.045 | 83.256
13.5 | 1.516 | 0.01902 | -0.045 | 79.667
14 | 1.534 | 0.0201 | -0.046 | 76.303
14.5 | 1.548 | 0.02131 | -0.047 | 72.67
15 | 1.559 | 0.02273 | -0.047 | 68.58
15.5 | 1.566 | 0.02419 | -0.048 | 64.731
16 | 1.57 | 0.02584 | -0.048 | 60.754
16.5 | 1.569 | 0.02762 | -0.049 | 56.833
17 | 1.566 | 0.02944 | -0.049 | 53.207
17.5 | 1.56 | 0.03144 | -0.05 | 49.626
18 | 1.551 | 0.03347 | -0.05 | 46.33
18.5 | 1.534 | 0.03633 | -0.051 | 42.215
19 | 1.515 | 0.03881 | -0.051 | 39.028
19.5 | 1.492 | 0.04172 | -0.051 | 35.765
20 | 1.468 | 0.04466 | -0.052 | 32.868

## 130. Re 16M Mach 0.00 (2)
BIGFOIL.COM POLAR EXPORT
NACA64-219 a=0.5
NACA64-219 a=0.5 |  |  |  | Cl Max: | 1.7195 | at alpha= | 20 | deg
XFOIL ncrit=9 |  |  |  | L/D Max: | 116.228 | at alpha= | 9.5 | deg
Re: | 16000000 |  |  | Cd Min: | 0.05227 | at alpha= | 20 | deg
Mach: | 0 |  |  | Cl=0 at alpha= | -1.3403 | deg
|  |  |  | @ Cl=0.1, Cd= | 0.0040304
|  |  |  | @ Cl=0.4, Cd= | 0.0041546
|  |  |  | @ Cl=0.6, Cd= | 0.005541
alpha (deg) | Cl | Cd | Cm | Cl/Cd
-20 | -1.6308 | 0.0326 | -0.0506 | -50.0245
-19.5 | -1.6134 | 0.02993 | -0.0499 | -53.9058
-19 | -1.596 | 0.02736 | -0.049 | -58.3333
-18.5 | -1.5758 | 0.02512 | -0.0478 | -62.7309
-18 | -1.5563 | 0.02294 | -0.0464 | -67.8422
-17.5 | -1.5323 | 0.02114 | -0.045 | -72.4834
-17 | -1.5082 | 0.01945 | -0.0432 | -77.5424
-16.5 | -1.4839 | 0.01785 | -0.0413 | -83.1317
-16 | -1.4574 | 0.01648 | -0.0392 | -88.4345
-15.5 | -1.4346 | 0.01507 | -0.0363 | -95.1958
-15 | -1.408 | 0.01397 | -0.0335 | -100.7874
-14.5 | -1.3803 | 0.01306 | -0.0305 | -105.6891
-14 | -1.3557 | 0.01225 | -0.0265 | -110.6694
-13.5 | -1.3334 | 0.0117 | -0.0212 | -113.9658
-13 | -1.2921 | 0.01125 | -0.0193 | -114.8533
-12.5 | -1.2464 | 0.01082 | -0.0181 | -115.1941
-12 | -1.1987 | 0.01042 | -0.0173 | -115.0384
-11.5 | -1.15 | 0.00999 | -0.0165 | -115.1151
-11 | -1.0996 | 0.0096 | -0.0161 | -114.5417
-10.5 | -1.0475 | 0.00923 | -0.0159 | -113.4886
-10 | -0.994 | 0.00893 | -0.0159 | -111.3102
-9.5 | -0.9395 | 0.00864 | -0.016 | -108.7384
-9 | -0.8848 | 0.00834 | -0.0162 | -106.0911
-8.5 | -0.8294 | 0.00805 | -0.0165 | -103.0311
-8 | -0.7731 | 0.0078 | -0.0169 | -99.1154
-7.5 | -0.7163 | 0.00757 | -0.0174 | -94.6235
-7 | -0.6593 | 0.00732 | -0.0179 | -90.0683
-6.5 | -0.6016 | 0.0071 | -0.0185 | -84.7324
-6 | -0.5439 | 0.00689 | -0.0191 | -78.9405
-5.5 | -0.4857 | 0.00668 | -0.0198 | -72.7096
-5 | -0.4273 | 0.00647 | -0.0205 | -66.0433
-4.5 | -0.3696 | 0.00619 | -0.0212 | -59.7092
-4 | -0.3111 | 0.00594 | -0.022 | -52.3737
-3.5 | -0.2523 | 0.00571 | -0.0228 | -44.1856
-3 | -0.1937 | 0.00546 | -0.0236 | -35.4762
-2.5 | -0.1347 | 0.0052 | -0.0245 | -25.9038
-2 | -0.0763 | 0.00484 | -0.0253 | -15.7645
-1.5 | -0.019 | 0.00431 | -0.0261 | -4.4084
-1 | 0.0405 | 0.00405 | -0.0271 | 10
-0.5 | 0.1011 | 0.00403 | -0.0282 | 25.0868
0 | 0.1616 | 0.00398 | -0.0293 | 40.603
0.5 | 0.2223 | 0.004 | -0.0304 | 55.575
1 | 0.283 | 0.004 | -0.0315 | 70.75
1.5 | 0.3436 | 0.00407 | -0.0326 | 84.4226
2 | 0.4036 | 0.00416 | -0.0336 | 97.0192
2.5 | 0.4636 | 0.00428 | -0.0347 | 108.3178
3.5 | 0.576 | 0.00525 | -0.0357 | 109.7143
4 | 0.6296 | 0.0059 | -0.0359 | 106.7119
4.5 | 0.6848 | 0.00635 | -0.0362 | 107.8425
5 | 0.7398 | 0.00673 | -0.0365 | 109.9257
5.5 | 0.7945 | 0.0071 | -0.0367 | 111.9014
6 | 0.8482 | 0.0075 | -0.0368 | 113.0933
6.5 | 0.9006 | 0.00792 | -0.0366 | 113.7121
7 | 0.9516 | 0.00837 | -0.0362 | 113.6918
7.5 | 1.0023 | 0.00877 | -0.0358 | 114.2873
8 | 1.0527 | 0.00912 | -0.0353 | 115.4276
8.5 | 1.1018 | 0.00948 | -0.0346 | 116.2236
9.5 | 1.1925 | 0.01026 | -0.032 | 116.2281
10 | 1.2193 | 0.0107 | -0.0272 | 113.9533
10.5 | 1.2469 | 0.01132 | -0.0231 | 110.1502
11 | 1.276 | 0.01209 | -0.0197 | 105.5418
11.5 | 1.3041 | 0.01306 | -0.0166 | 99.8545
12 | 1.3339 | 0.01406 | -0.0139 | 94.872
12.5 | 1.3634 | 0.01518 | -0.0115 | 89.8155
13 | 1.3906 | 0.01649 | -0.009 | 84.3299
13.5 | 1.4153 | 0.01801 | -0.0065 | 78.5841
14 | 1.4406 | 0.01958 | -0.0042 | 73.5751
14.5 | 1.4657 | 0.02123 | -0.0022 | 69.0391
15 | 1.4888 | 0.02306 | -0.0002 | 64.562
15.5 | 1.5101 | 0.02503 | 0.0018 | 60.3316
16 | 1.5441 | 0.02712 | 0.0009 | 56.9358
16.5 | 1.5756 | 0.0297 | 0 | 53.0505
17 | 1.6151 | 0.03214 | -0.0022 | 50.252
17.5 | 1.6538 | 0.03507 | -0.0051 | 47.1571
18 | 1.6717 | 0.03811 | -0.0044 | 43.8651
18.5 | 1.6869 | 0.04131 | -0.0035 | 40.8351
19 | 1.6974 | 0.04502 | -0.0027 | 37.7032
19.5 | 1.7083 | 0.04867 | -0.002 | 35.0997
20 | 1.7195 | 0.05227 | -0.0013 | 32.8965

## 131. Re 16M Mach 0.10 (1)
BIGFOIL.COM POLAR EXPORT
NACA64-219 a=0.5
NACA64-219 a=0.5 |  |  |  | Cl Max: | 1.553 | at alpha= | 15.5 | deg
JavaFoil+Calcfoil stall+Eppler ext transition |  |  |  | L/D Max: | 104.033 | at alpha= | 6 | deg
Re: | 16000000 |  |  | Cd Min: | 0.00474 | at alpha= | -0.5 | deg
Mach: | 0.1 |  |  | Cl=0 at alpha= | -1.3254 | deg
|  |  |  | @ Cl=0.1, Cd= | 0.0047641
|  |  |  | @ Cl=0.4, Cd= | 0.0054386
|  |  |  | @ Cl=0.6, Cd= | 0.0063871
alpha (deg) | Cl | Cd | Cm | Cl/Cd
-20 | -1.269 | 0.04963 | 0.003 | -25.568
-19.5 | -1.284 | 0.04499 | 0.002 | -28.531
-19 | -1.298 | 0.04022 | 0.002 | -32.265
-18.5 | -1.308 | 0.03663 | 0.001 | -35.7
-18 | -1.316 | 0.03284 | 0.001 | -40.087
-17.5 | -1.321 | 0.03007 | 0 | -43.916
-17 | -1.321 | 0.02795 | -0.001 | -47.263
-16.5 | -1.319 | 0.0257 | -0.001 | -51.327
-16 | -1.315 | 0.02333 | -0.002 | -56.358
-15.5 | -1.306 | 0.02159 | -0.003 | -60.506
-15 | -1.295 | 0.02 | -0.003 | -64.75
-14.5 | -1.28 | 0.01844 | -0.004 | -69.414
-14 | -1.261 | 0.01716 | -0.005 | -73.532
-13.5 | -1.24 | 0.01587 | -0.005 | -78.122
-13 | -1.215 | 0.01487 | -0.006 | -81.718
-12.5 | -1.186 | 0.01389 | -0.007 | -85.411
-12 | -1.155 | 0.01301 | -0.008 | -88.765
-11.5 | -1.121 | 0.01222 | -0.008 | -91.695
-11 | -1.083 | 0.01151 | -0.009 | -94.127
-10.5 | -1.043 | 0.01087 | -0.01 | -95.975
-10 | -1 | 0.01035 | -0.011 | -96.615
-9.5 | -0.955 | 0.0099 | -0.012 | -96.46
-9 | -0.907 | 0.00949 | -0.012 | -95.558
-8.5 | -0.858 | 0.00851 | -0.013 | -100.835
-8 | -0.808 | 0.00874 | -0.014 | -92.486
-7.5 | -0.752 | 0.00844 | -0.015 | -89.157
-7 | -0.695 | 0.00811 | -0.016 | -85.696
-6.5 | -0.636 | 0.00788 | -0.016 | -80.795
-6 | -0.577 | 0.00765 | -0.017 | -75.482
-5.5 | -0.517 | 0.0074 | -0.018 | -69.859
-5 | -0.456 | 0.00718 | -0.019 | -63.562
-4.5 | -0.395 | 0.00699 | -0.02 | -56.572
-4 | -0.334 | 0.00653 | -0.02 | -51.085
-3.5 | -0.272 | 0.00634 | -0.021 | -42.844
-3 | -0.21 | 0.00598 | -0.022 | -35.028
-2.5 | -0.147 | 0.00573 | -0.023 | -25.66
-2 | -0.085 | 0.00546 | -0.024 | -15.495
-1.5 | -0.022 | 0.00525 | -0.024 | -4.159
-1 | 0.041 | 0.00512 | -0.025 | 7.998
-0.5 | 0.104 | 0.00474 | -0.026 | 21.879
0 | 0.167 | 0.00475 | -0.027 | 35.105
0.5 | 0.229 | 0.00478 | -0.028 | 48.043
1 | 0.292 | 0.00479 | -0.028 | 61.009
1.5 | 0.355 | 0.00526 | -0.029 | 67.537
2 | 0.418 | 0.00551 | -0.03 | 75.817
2.5 | 0.48 | 0.00569 | -0.031 | 84.441
3 | 0.543 | 0.00598 | -0.032 | 90.75
3.5 | 0.606 | 0.00643 | -0.032 | 94.243
4 | 0.665 | 0.00682 | -0.033 | 97.536
4.5 | 0.726 | 0.00725 | -0.034 | 100.158
5 | 0.787 | 0.00782 | -0.035 | 100.675
5.5 | 0.841 | 0.00825 | -0.035 | 101.92
6 | 0.897 | 0.00863 | -0.036 | 104.033
6.5 | 0.951 | 0.00959 | -0.037 | 99.196
7 | 1.006 | 0.00999 | -0.037 | 100.662
7.5 | 1.059 | 0.01043 | -0.038 | 101.512
8 | 1.11 | 0.01093 | -0.039 | 101.598
8.5 | 1.16 | 0.01142 | -0.039 | 101.586
9 | 1.208 | 0.012 | -0.04 | 100.715
9.5 | 1.254 | 0.01262 | -0.041 | 99.415
10 | 1.298 | 0.0133 | -0.041 | 97.613
10.5 | 1.339 | 0.014 | -0.042 | 95.632
11 | 1.376 | 0.01472 | -0.043 | 93.529
11.5 | 1.41 | 0.01551 | -0.043 | 90.949
12 | 1.441 | 0.01639 | -0.044 | 87.897
12.5 | 1.468 | 0.01732 | -0.044 | 84.749
13 | 1.492 | 0.01826 | -0.045 | 81.709
13.5 | 1.512 | 0.01939 | -0.046 | 77.958
14 | 1.528 | 0.02049 | -0.046 | 74.562
14.5 | 1.54 | 0.02175 | -0.047 | 70.836
15 | 1.548 | 0.02323 | -0.047 | 66.66
15.5 | 1.553 | 0.02476 | -0.048 | 62.714
16 | 1.553 | 0.02646 | -0.048 | 58.703
16.5 | 1.55 | 0.02835 | -0.049 | 54.668
17 | 1.543 | 0.03047 | -0.049 | 50.633
17.5 | 1.533 | 0.03238 | -0.05 | 47.357
18 | 1.52 | 0.03454 | -0.05 | 44.008
18.5 | 1.499 | 0.0376 | -0.051 | 39.856
19 | 1.475 | 0.04025 | -0.051 | 36.638
19.5 | 1.448 | 0.04342 | -0.051 | 33.345
20 | 1.417 | 0.04733 | -0.052 | 29.947

## 132. Re 16M Mach 0.10 (2)
BIGFOIL.COM POLAR EXPORT
NACA64-219 a=0.5
NACA64-219 a=0.5 |  |  |  | Cl Max: | 1.716 | at alpha= | 20 | deg
XFOIL ncrit=9 |  |  |  | L/D Max: | 116.093 | at alpha= | 3 | deg
Re: | 16000000 |  |  | Cd Min: | 0.05449 | at alpha= | 20 | deg
Mach: | 0.1 |  |  | Cl=0 at alpha= | -1.3472 | deg
|  |  |  | @ Cl=0.1, Cd= | 0.0040306
|  |  |  | @ Cl=0.4, Cd= | 0.0041596
|  |  |  | @ Cl=0.6, Cd= | 0.0054966
alpha (deg) | Cl | Cd | Cm | Cl/Cd
-20 | -1.6261 | 0.0348 | -0.0532 | -46.727
-19.5 | -1.6092 | 0.03193 | -0.0526 | -50.3977
-19 | -1.5936 | 0.02904 | -0.0517 | -54.876
-18.5 | -1.5747 | 0.02655 | -0.0506 | -59.3107
-18 | -1.5557 | 0.02419 | -0.0493 | -64.3117
-17.5 | -1.5321 | 0.02226 | -0.0478 | -68.8275
-17 | -1.5086 | 0.0204 | -0.0461 | -73.951
-16.5 | -1.4834 | 0.01874 | -0.0442 | -79.1569
-16 | -1.4576 | 0.01722 | -0.0421 | -84.6458
-15.5 | -1.4339 | 0.01573 | -0.0394 | -91.157
-15 | -1.4072 | 0.01451 | -0.0366 | -96.9814
-14.5 | -1.3792 | 0.01349 | -0.0337 | -102.2387
-14 | -1.3537 | 0.01257 | -0.0299 | -107.6929
-13.5 | -1.3294 | 0.01187 | -0.0252 | -111.9966
-13 | -1.298 | 0.01141 | -0.0213 | -113.7599
-12.5 | -1.2532 | 0.01096 | -0.0198 | -114.3431
-12 | -1.2057 | 0.01055 | -0.0187 | -114.2844
-11.5 | -1.1569 | 0.01011 | -0.0178 | -114.4313
-11 | -1.1064 | 0.00971 | -0.0171 | -113.9444
-10.5 | -1.0543 | 0.00932 | -0.0168 | -113.1223
-10 | -1.0006 | 0.009 | -0.0166 | -111.1778
-9.5 | -0.9458 | 0.0087 | -0.0167 | -108.7126
-9 | -0.8906 | 0.0084 | -0.0168 | -106.0238
-8.5 | -0.8349 | 0.0081 | -0.017 | -103.0741
-8 | -0.7782 | 0.00784 | -0.0173 | -99.2602
-7.5 | -0.721 | 0.00761 | -0.0177 | -94.7438
-7 | -0.6636 | 0.00735 | -0.0182 | -90.2857
-6.5 | -0.6055 | 0.00713 | -0.0188 | -84.9229
-6 | -0.5473 | 0.00692 | -0.0194 | -79.0896
-5.5 | -0.4887 | 0.0067 | -0.0201 | -72.9403
-5 | -0.43 | 0.00649 | -0.0208 | -66.2558
-4 | -0.313 | 0.00595 | -0.0222 | -52.605
-3.5 | -0.2538 | 0.00572 | -0.023 | -44.3706
-3 | -0.1948 | 0.00547 | -0.0238 | -35.6124
-2.5 | -0.1354 | 0.00521 | -0.0246 | -25.9885
-2 | -0.0767 | 0.00485 | -0.0255 | -15.8144
-1 | 0.0408 | 0.00405 | -0.0273 | 10.0741
-0.5 | 0.1018 | 0.00403 | -0.0284 | 25.2605
0 | 0.1628 | 0.00398 | -0.0295 | 40.9045
0.5 | 0.2239 | 0.004 | -0.0306 | 55.975
1 | 0.285 | 0.004 | -0.0317 | 71.25
1.5 | 0.3459 | 0.00407 | -0.0328 | 84.9877
2 | 0.4063 | 0.00417 | -0.0338 | 97.4341
2.5 | 0.4667 | 0.00428 | -0.0349 | 109.0421
3 | 0.5259 | 0.00453 | -0.0357 | 116.0927
3.5 | 0.5799 | 0.00525 | -0.0359 | 110.4571
4 | 0.6337 | 0.00591 | -0.036 | 107.225
4.5 | 0.6891 | 0.00637 | -0.0363 | 108.179
5 | 0.7444 | 0.00676 | -0.0366 | 110.1183
6 | 0.8532 | 0.00754 | -0.0367 | 113.1565
6.5 | 0.9055 | 0.00798 | -0.0365 | 113.4712
7 | 0.9568 | 0.00843 | -0.036 | 113.4994
7.5 | 1.0075 | 0.00883 | -0.0355 | 114.0997
8 | 1.0578 | 0.00919 | -0.0349 | 115.1034
8.5 | 1.1064 | 0.00958 | -0.034 | 115.4906
9 | 1.1533 | 0.00995 | -0.0328 | 115.9095
9.5 | 1.1936 | 0.01037 | -0.0305 | 115.1013
10 | 1.2156 | 0.0109 | -0.0248 | 111.5229
10.5 | 1.2454 | 0.01158 | -0.0212 | 107.5475
11 | 1.2749 | 0.01243 | -0.0179 | 102.5664
11.5 | 1.3031 | 0.01347 | -0.0148 | 96.7409
12 | 1.3341 | 0.01451 | -0.0122 | 91.9435
12.5 | 1.3625 | 0.01574 | -0.0097 | 86.5629
13 | 1.3886 | 0.01718 | -0.007 | 80.8265
13.5 | 1.4144 | 0.01873 | -0.0046 | 75.5152
14 | 1.4408 | 0.02031 | -0.0025 | 70.9404
14.5 | 1.4656 | 0.02205 | -0.0004 | 66.4671
15 | 1.4882 | 0.024 | 0.0016 | 62.0083
16 | 1.5637 | 0.02851 | -0.0015 | 54.8474
16.5 | 1.5759 | 0.03097 | 0.0016 | 50.8847
17 | 1.613 | 0.03377 | -0.0006 | 47.7643
17.5 | 1.6514 | 0.0369 | -0.0035 | 44.7534
18 | 1.6678 | 0.04011 | -0.0026 | 41.5807
18.5 | 1.6825 | 0.04346 | -0.0017 | 38.7138
19 | 1.6934 | 0.04719 | -0.0009 | 35.8847
19.5 | 1.7065 | 0.05065 | 0 | 33.692
20 | 1.716 | 0.05449 | 0.0008 | 31.492

## 133. Re 16M Mach 0.25 (1)
BIGFOIL.COM POLAR EXPORT
NACA64-219 a=0.5
NACA64-219 a=0.5 |  |  |  | Cl Max: | 1.474 | at alpha= | 13.5 | deg
JavaFoil+Calcfoil stall+Eppler ext transition |  |  |  | L/D Max: | 101.924 | at alpha= | 6 | deg
Re: | 16000000 |  |  | Cd Min: | 0.0048 | at alpha= | -0.5 | deg
Mach: | 0.25 |  |  | Cl=0 at alpha= | -1.3281 | deg
|  |  |  | @ Cl=0.1, Cd= | 0.0048409
|  |  |  | @ Cl=0.4, Cd= | 0.0054313
|  |  |  | @ Cl=0.6, Cd= | 0.0064022
alpha (deg) | Cl | Cd | Cm | Cl/Cd
-19.5 | -0.911 | 0.10071 | 0.002 | -9.049
-19 | -0.981 | 0.07126 | 0.002 | -13.761
-18.5 | -1.026 | 0.0604 | 0.001 | -16.994
-18 | -1.072 | 0.04915 | 0.001 | -21.814
-17.5 | -1.108 | 0.0428 | 0 | -25.887
-17 | -1.14 | 0.03665 | -0.001 | -31.117
-16.5 | -1.165 | 0.03275 | -0.001 | -35.569
-16 | -1.182 | 0.03003 | -0.002 | -39.373
-15.5 | -1.197 | 0.02674 | -0.003 | -44.774
-15 | -1.206 | 0.02384 | -0.003 | -50.598
-14.5 | -1.209 | 0.02177 | -0.004 | -55.52
-14 | -1.206 | 0.01998 | -0.005 | -60.355
-13.5 | -1.198 | 0.01829 | -0.006 | -65.495
-13 | -1.185 | 0.01677 | -0.006 | -70.651
-12.5 | -1.166 | 0.01557 | -0.007 | -74.904
-12 | -1.143 | 0.01447 | -0.008 | -79.035
-11.5 | -1.116 | 0.01346 | -0.009 | -82.891
-11 | -1.084 | 0.01253 | -0.009 | -86.561
-10.5 | -1.048 | 0.01175 | -0.01 | -89.199
-10 | -1.009 | 0.01108 | -0.011 | -91.074
-9.5 | -0.966 | 0.0105 | -0.012 | -92.042
-9 | -0.92 | 0.01003 | -0.013 | -91.686
-8.5 | -0.871 | 0.00959 | -0.013 | -90.83
-8 | -0.82 | 0.00919 | -0.014 | -89.286
-7.5 | -0.77 | 0.00874 | -0.015 | -88.123
-7 | -0.712 | 0.0084 | -0.016 | -84.767
-6.5 | -0.652 | 0.00812 | -0.017 | -80.339
-6 | -0.592 | 0.00781 | -0.018 | -75.806
-5.5 | -0.531 | 0.00763 | -0.018 | -69.528
-5 | -0.469 | 0.00733 | -0.019 | -63.876
-4.5 | -0.406 | 0.00713 | -0.02 | -56.953
-4 | -0.343 | 0.00665 | -0.021 | -51.54
-3.5 | -0.279 | 0.00641 | -0.022 | -43.528
-3 | -0.215 | 0.00613 | -0.023 | -35.096
-2.5 | -0.151 | 0.00579 | -0.023 | -26.108
-2 | -0.087 | 0.00552 | -0.024 | -15.769
-1.5 | -0.022 | 0.00532 | -0.025 | -4.223
-1 | 0.042 | 0.00518 | -0.026 | 8.12
-0.5 | 0.107 | 0.0048 | -0.027 | 22.231
0 | 0.171 | 0.0048 | -0.028 | 35.695
0.5 | 0.236 | 0.00483 | -0.028 | 48.837
1 | 0.3 | 0.00483 | -0.029 | 62.204
1.5 | 0.365 | 0.0053 | -0.03 | 68.854
2 | 0.429 | 0.00554 | -0.031 | 77.551
2.5 | 0.494 | 0.00581 | -0.032 | 84.936
3 | 0.558 | 0.00612 | -0.032 | 91.214
3.5 | 0.622 | 0.00655 | -0.033 | 94.985
4 | 0.683 | 0.00699 | -0.034 | 97.718
4.5 | 0.746 | 0.00746 | -0.035 | 100.032
5 | 0.801 | 0.00813 | -0.035 | 98.531
5.5 | 0.86 | 0.00858 | -0.036 | 100.258
6 | 0.918 | 0.009 | -0.037 | 101.924
6.5 | 0.972 | 0.01005 | -0.038 | 96.778
7 | 1.027 | 0.01049 | -0.038 | 97.926
7.5 | 1.081 | 0.01102 | -0.039 | 98.091
8 | 1.132 | 0.01157 | -0.04 | 97.881
8.5 | 1.182 | 0.01216 | -0.04 | 97.15
9 | 1.229 | 0.01285 | -0.041 | 95.616
9.5 | 1.273 | 0.01355 | -0.042 | 93.965
10 | 1.315 | 0.01436 | -0.042 | 91.578
10.5 | 1.353 | 0.01512 | -0.043 | 89.46
11 | 1.385 | 0.016 | -0.044 | 86.572
11.5 | 1.413 | 0.01696 | -0.044 | 83.311
12 | 1.436 | 0.01801 | -0.045 | 79.761
12.5 | 1.454 | 0.01906 | -0.046 | 76.303
13 | 1.467 | 0.02027 | -0.046 | 72.367
13.5 | 1.474 | 0.0215 | -0.047 | 68.527
14 | 1.474 | 0.023 | -0.047 | 64.086
14.5 | 1.468 | 0.02494 | -0.048 | 58.873
15 | 1.456 | 0.02678 | -0.048 | 54.373
15.5 | 1.438 | 0.02888 | -0.049 | 49.781
16 | 1.413 | 0.03134 | -0.049 | 45.088
16.5 | 1.382 | 0.03379 | -0.05 | 40.907
17 | 1.345 | 0.03695 | -0.05 | 36.39
17.5 | 1.302 | 0.0401 | -0.05 | 32.472
18 | 1.253 | 0.0444 | -0.051 | 28.217
18.5 | 1.192 | 0.04957 | -0.051 | 24.04

## 134. Re 16M Mach 0.25 (2)
BIGFOIL.COM POLAR EXPORT
NACA64-219 a=0.5
NACA64-219 a=0.5 |  |  |  | Cl Max: | 1.6645 | at alpha= | 19 | deg
XFOIL ncrit=9 |  |  |  | L/D Max: | 121.715 | at alpha= | 3 | deg
Re: | 16000000 |  |  | Cd Min: | 0.06697 | at alpha= | 20 | deg
Mach: | 0.25 |  |  | Cl=0 at alpha= | -1.3416 | deg
|  |  |  | @ Cl=0.1, Cd= | 0.0040409
|  |  |  | @ Cl=0.4, Cd= | 0.0041322
|  |  |  | @ Cl=0.6, Cd= | 0.005213
alpha (deg) | Cl | Cd | Cm | Cl/Cd
-20 | -1.5911 | 0.04893 | -0.0645 | -32.5179
-19.5 | -1.5829 | 0.04425 | -0.0648 | -35.7718
-19 | -1.5719 | 0.04002 | -0.0647 | -39.2779
-18.5 | -1.5613 | 0.03592 | -0.0642 | -43.466
-18 | -1.5427 | 0.03267 | -0.0633 | -47.2207
-17.5 | -1.5248 | 0.02953 | -0.0621 | -51.6356
-17 | -1.5062 | 0.02664 | -0.0605 | -56.539
-16.5 | -1.4825 | 0.02425 | -0.0586 | -61.134
-16 | -1.4595 | 0.02194 | -0.0565 | -66.5223
-15.5 | -1.4328 | 0.01998 | -0.0542 | -71.7117
-15 | -1.4043 | 0.01824 | -0.0518 | -76.9901
-14.5 | -1.3763 | 0.01659 | -0.049 | -82.9596
-14 | -1.3502 | 0.01503 | -0.0457 | -89.8337
-13.5 | -1.3213 | 0.01375 | -0.0422 | -96.0945
-13 | -1.2919 | 0.01269 | -0.0383 | -101.8046
-12.5 | -1.2632 | 0.01185 | -0.0338 | -106.5992
-12 | -1.2378 | 0.01128 | -0.0279 | -109.734
-11.5 | -1.1915 | 0.01078 | -0.0256 | -110.5288
-11 | -1.1413 | 0.01033 | -0.0239 | -110.484
-10.5 | -1.0896 | 0.00986 | -0.0224 | -110.5071
-10 | -1.0357 | 0.00944 | -0.0214 | -109.714
-9.5 | -0.9799 | 0.00905 | -0.0207 | -108.2762
-9 | -0.9225 | 0.00874 | -0.0203 | -105.5492
-8.5 | -0.8646 | 0.00841 | -0.0201 | -102.8062
-8 | -0.8063 | 0.00808 | -0.0199 | -99.7896
-7.5 | -0.7468 | 0.00782 | -0.02 | -95.4987
-7 | -0.687 | 0.00755 | -0.0203 | -90.9934
-6.5 | -0.6269 | 0.0073 | -0.0206 | -85.8767
-6 | -0.5663 | 0.00707 | -0.021 | -80.099
-5.5 | -0.5053 | 0.00684 | -0.0215 | -73.8743
-5 | -0.4445 | 0.00663 | -0.0221 | -67.0437
-4.5 | -0.384 | 0.00634 | -0.0226 | -60.5678
-4 | -0.3233 | 0.00605 | -0.0232 | -53.438
-3.5 | -0.2622 | 0.00582 | -0.024 | -45.0515
-3 | -0.201 | 0.00554 | -0.0248 | -36.2816
-2.5 | -0.1397 | 0.00525 | -0.0256 | -26.6095
-2 | -0.0792 | 0.00487 | -0.0264 | -16.2628
-1.5 | -0.0197 | 0.00429 | -0.0271 | -4.5921
-1 | 0.0425 | 0.00405 | -0.0282 | 10.4938
-0.5 | 0.1058 | 0.00404 | -0.0293 | 26.1881
0 | 0.169 | 0.00399 | -0.0305 | 42.3559
0.5 | 0.2324 | 0.00401 | -0.0316 | 57.9551
1 | 0.2958 | 0.00402 | -0.0328 | 73.5821
1.5 | 0.359 | 0.00408 | -0.0339 | 87.9902
2 | 0.4219 | 0.00416 | -0.035 | 101.4183
2.5 | 0.4844 | 0.0043 | -0.036 | 112.6512
3 | 0.5465 | 0.00449 | -0.037 | 121.7149
3.5 | 0.602 | 0.00524 | -0.037 | 114.8855
4.5 | 0.7129 | 0.00648 | -0.0369 | 110.0154
5 | 0.7696 | 0.00692 | -0.0369 | 111.2139
5.5 | 0.8252 | 0.00735 | -0.0367 | 112.2721
6 | 0.8795 | 0.00782 | -0.0363 | 112.468
6.5 | 0.9324 | 0.00828 | -0.0356 | 112.6087
7 | 0.9827 | 0.0088 | -0.0344 | 111.6705
7.5 | 1.0329 | 0.00922 | -0.0332 | 112.0282
8 | 1.0814 | 0.00964 | -0.0316 | 112.1784
8.5 | 1.1229 | 0.01008 | -0.0287 | 111.3988
9 | 1.1467 | 0.01065 | -0.0229 | 107.6714
9.5 | 1.1753 | 0.01148 | -0.0185 | 102.378
10 | 1.2084 | 0.01236 | -0.0152 | 97.767
10.5 | 1.2396 | 0.01345 | -0.012 | 92.1636
11 | 1.2705 | 0.01467 | -0.009 | 86.6053
11.5 | 1.3007 | 0.01604 | -0.0061 | 81.091
12 | 1.3296 | 0.01755 | -0.0033 | 75.7607
12.5 | 1.3572 | 0.01923 | -0.0006 | 70.5772
13 | 1.3824 | 0.02111 | 0.0021 | 65.4856
13.5 | 1.4089 | 0.02304 | 0.0044 | 61.1502
14 | 1.4332 | 0.02522 | 0.0067 | 56.8279
14.5 | 1.4546 | 0.02771 | 0.0088 | 52.4937
15 | 1.4766 | 0.03029 | 0.0108 | 48.7488
16 | 1.5403 | 0.03554 | 0.0107 | 43.3399
16.5 | 1.5701 | 0.03888 | 0.01 | 40.3832
17 | 1.6026 | 0.04267 | 0.0081 | 37.558
17.5 | 1.6361 | 0.04687 | 0.0055 | 34.9072
18 | 1.6475 | 0.05087 | 0.0067 | 32.3865
18.5 | 1.6576 | 0.055 | 0.0079 | 30.1382
19 | 1.6645 | 0.05921 | 0.0094 | 28.1118
19.5 | 1.6467 | 0.06254 | 0.016 | 26.3303
20 | 1.6604 | 0.06697 | 0.0159 | 24.7932

## 135. Re 16M Mach 0.50 (1)
BIGFOIL.COM POLAR EXPORT
NACA64-219 a=0.5
NACA64-219 a=0.5 |  |  |  | Cl Max: | 1.268 | at alpha= | 9.5 | deg
JavaFoil+Calcfoil stall+Eppler ext transition |  |  |  | L/D Max: | 98.032 | at alpha= | 3 | deg
Re: | 16000000 |  |  | Cd Min: | 0.00494 | at alpha= | -0.5 | deg
Mach: | 0.5 |  |  | Cl=0 at alpha= | -1.3264 | deg
|  |  |  | @ Cl=0.1, Cd= | 0.005064
|  |  |  | @ Cl=0.4, Cd= | 0.0051167
|  |  |  | @ Cl=0.6, Cd= | 0.0063465
alpha (deg) | Cl | Cd | Cm | Cl/Cd
-20 | -1.065 | 0.18902 | 0.002 | -5.634
-19.5 | -1.036 | 0.18482 | 0.002 | -5.604
-19 | -1.007 | 0.17685 | 0.001 | -5.695
-18.5 | -0.981 | 0.16622 | 0.001 | -5.9
-18 | -0.952 | 0.15903 | 0 | -5.986
-17.5 | -0.922 | 0.15499 | 0 | -5.952
-17 | -0.894 | 0.14608 | -0.001 | -6.119
-16.5 | -0.867 | 0.13502 | -0.001 | -6.422
-16 | -0.844 | 0.11661 | -0.002 | -7.239
-15.5 | -0.812 | 0.11386 | -0.002 | -7.134
-15 | -0.782 | 0.11043 | -0.002 | -7.078
-14.5 | -0.758 | 0.10222 | -0.003 | -7.415
-14 | -0.742 | 0.08497 | -0.004 | -8.73
-13.5 | -0.751 | 0.05547 | -0.005 | -13.54
-13 | -0.759 | 0.03256 | -0.007 | -23.304
-12.5 | -0.741 | 0.02507 | -0.008 | -29.556
-12 | -0.615 | 0.07867 | -0.005 | -7.814
-11.5 | -0.669 | 0.02642 | -0.009 | -25.337
-11 | -0.647 | 0.02123 | -0.01 | -30.484
-10.5 | -0.528 | 0.06688 | -0.007 | -7.89
-10 | -0.718 | 0.01927 | -0.012 | -37.246
-9.5 | -0.889 | 0.01536 | -0.013 | -57.882
-9 | -0.908 | 0.01368 | -0.014 | -66.336
-8.5 | -0.892 | 0.01261 | -0.015 | -70.742
-8 | -0.86 | 0.01167 | -0.016 | -73.659
-7.5 | -0.816 | 0.01088 | -0.017 | -74.989
-7 | -0.764 | 0.01025 | -0.018 | -74.546
-6.5 | -0.707 | 0.00976 | -0.018 | -72.433
-6 | -0.646 | 0.00916 | -0.019 | -70.526
-5.5 | -0.583 | 0.00875 | -0.02 | -66.628
-5 | -0.52 | 0.00827 | -0.021 | -62.936
-4.5 | -0.452 | 0.0079 | -0.022 | -57.172
-4 | -0.382 | 0.00761 | -0.023 | -50.195
-3.5 | -0.311 | 0.00695 | -0.024 | -44.831
-3 | -0.24 | 0.00663 | -0.025 | -36.27
-2.5 | -0.169 | 0.00616 | -0.026 | -27.426
-2 | -0.097 | 0.00579 | -0.027 | -16.803
-1.5 | -0.025 | 0.00552 | -0.028 | -4.545
-1 | 0.047 | 0.00541 | -0.029 | 8.693
-0.5 | 0.119 | 0.00494 | -0.03 | 24.137
0 | 0.191 | 0.005 | -0.031 | 38.287
0.5 | 0.264 | 0.00504 | -0.032 | 52.284
1 | 0.336 | 0.00509 | -0.033 | 65.938
1.5 | 0.408 | 0.00512 | -0.034 | 79.735
2 | 0.48 | 0.00595 | -0.034 | 80.631
2.5 | 0.552 | 0.00641 | -0.035 | 86.166
3 | 0.62 | 0.00632 | -0.036 | 98.032
3.5 | 0.688 | 0.00744 | -0.037 | 92.5
4 | 0.751 | 0.00811 | -0.038 | 92.545
4.5 | 0.816 | 0.00893 | -0.038 | 91.387
5 | 0.88 | 0.00982 | -0.039 | 89.642
5.5 | 0.943 | 0.01042 | -0.04 | 90.503
6 | 1.003 | 0.01187 | -0.041 | 84.43
6.5 | 1.06 | 0.01259 | -0.041 | 84.238
7 | 1.115 | 0.0134 | -0.042 | 83.222
7.5 | 1.164 | 0.01425 | -0.043 | 81.715
8 | 1.208 | 0.01526 | -0.044 | 79.152
8.5 | 1.242 | 0.01644 | -0.044 | 75.547
9 | 1.265 | 0.01774 | -0.045 | 71.279
9.5 | 1.268 | 0.01922 | -0.046 | 65.954
10 | 1.236 | 0.02098 | -0.046 | 58.919
10.5 | 1.082 | 0.02339 | -0.047 | 46.27
11 | 0.821 | 0.02621 | -0.048 | 31.312
11.5 | 0.845 | 0.03107 | -0.048 | 27.178
12 | 0.882 | 0.0293 | -0.049 | 30.103
12.5 | 0.908 | 0.03354 | -0.049 | 27.079
13 | 0.934 | 0.03765 | -0.05 | 24.818
13.5 | 0.971 | 0.03536 | -0.051 | 27.457
14 | 0.997 | 0.04004 | -0.051 | 24.894
14.5 | 1.02 | 0.04571 | -0.051 | 22.323

## 136. Re 16M Mach 0.50 (2)
BIGFOIL.COM POLAR EXPORT
NACA64-219 a=0.5
NACA64-219 a=0.5 |  |  |  | Cl Max: | 1.3836 | at alpha= | 14 | deg
XFOIL ncrit=9 |  |  |  | L/D Max: | 141.258 | at alpha= | 3 | deg
Re: | 16000000 |  |  | Cd Min: | 0.16091 | at alpha= | 19 | deg
Mach: | 0.5 |  |  | Cl=0 at alpha= | -1.345 | deg
|  |  |  | @ Cl=0.1, Cd= | 0.0041328
|  |  |  | @ Cl=0.4, Cd= | 0.0041621
|  |  |  | @ Cl=0.6, Cd= | 0.0044536
alpha (deg) | Cl | Cd | Cm | Cl/Cd
-16.5 | -0.8977 | 0.11307 | -0.0459 | -7.9393
-16 | -0.9167 | 0.10103 | -0.0543 | -9.0735
-15.5 | -0.937 | 0.0892 | -0.0624 | -10.5045
-15 | -0.9586 | 0.07792 | -0.0698 | -12.3024
-14.5 | -0.985 | 0.06704 | -0.0762 | -14.6927
-14 | -1.0138 | 0.05698 | -0.081 | -17.7922
-13.5 | -1.0432 | 0.04796 | -0.084 | -21.7515
-13 | -1.0709 | 0.03996 | -0.085 | -26.7993
-12.5 | -1.0963 | 0.03295 | -0.0841 | -33.2716
-12 | -1.117 | 0.02701 | -0.0812 | -41.3551
-11.5 | -1.1262 | 0.02221 | -0.077 | -50.7069
-11 | -1.1233 | 0.01837 | -0.0718 | -61.1486
-10.5 | -1.1041 | 0.01555 | -0.0664 | -71.0032
-10 | -1.0736 | 0.0135 | -0.061 | -79.5259
-9.5 | -1.0381 | 0.01195 | -0.0555 | -86.8703
-9 | -1.0026 | 0.01076 | -0.0493 | -93.1784
-8.5 | -0.9718 | 0.01005 | -0.0415 | -96.6965
-8 | -0.9138 | 0.00949 | -0.0376 | -96.2908
-7.5 | -0.8504 | 0.00901 | -0.0348 | -94.384
-7 | -0.785 | 0.00856 | -0.0326 | -91.7056
-6.5 | -0.7166 | 0.00817 | -0.0312 | -87.7111
-6 | -0.6474 | 0.00784 | -0.0301 | -82.5765
-5.5 | -0.5774 | 0.00753 | -0.0295 | -76.6799
-5 | -0.507 | 0.00722 | -0.0291 | -70.2216
-4.5 | -0.4366 | 0.00696 | -0.029 | -62.7299
-4 | -0.3671 | 0.0066 | -0.029 | -55.6212
-3.5 | -0.298 | 0.00622 | -0.0291 | -47.91
-3 | -0.228 | 0.0059 | -0.0295 | -38.6441
-2.5 | -0.1582 | 0.00551 | -0.03 | -28.7114
-2 | -0.0898 | 0.00497 | -0.0306 | -18.0684
-1.5 | -0.0226 | 0.00429 | -0.0311 | -5.2681
-1 | 0.0503 | 0.00418 | -0.0323 | 12.0335
-0.5 | 0.124 | 0.00411 | -0.0336 | 30.1703
0 | 0.1979 | 0.00408 | -0.035 | 48.5049
0.5 | 0.2716 | 0.00413 | -0.0363 | 65.7627
1 | 0.3456 | 0.00414 | -0.0377 | 83.4783
1.5 | 0.4195 | 0.00417 | -0.0389 | 100.5995
2 | 0.4935 | 0.00426 | -0.0402 | 115.8451
2.5 | 0.5668 | 0.00439 | -0.0412 | 129.1116
3 | 0.6399 | 0.00453 | -0.0421 | 141.2583
3.5 | 0.7042 | 0.00521 | -0.0418 | 135.1631
4 | 0.7628 | 0.00611 | -0.0404 | 124.8445
4.5 | 0.8168 | 0.00702 | -0.0382 | 116.3533
5 | 0.871 | 0.00773 | -0.0357 | 112.6779
5.5 | 0.9191 | 0.00847 | -0.0322 | 108.5124
6 | 0.943 | 0.00923 | -0.0244 | 102.1668
6.5 | 0.9614 | 0.0106 | -0.0171 | 90.6981
7 | 0.9838 | 0.01237 | -0.0113 | 79.5311
7.5 | 1.0165 | 0.01399 | -0.007 | 72.659
8 | 1.0513 | 0.01571 | -0.0032 | 66.9192
8.5 | 1.0872 | 0.01747 | 0.0005 | 62.2324
9 | 1.1191 | 0.01952 | 0.0042 | 57.3309
9.5 | 1.1515 | 0.0217 | 0.0078 | 53.0645
10 | 1.1827 | 0.02402 | 0.0113 | 49.2381
10.5 | 1.2128 | 0.02659 | 0.0147 | 45.6111
11 | 1.245 | 0.02921 | 0.0177 | 42.6224
11.5 | 1.275 | 0.03212 | 0.0207 | 39.6949
12 | 1.3029 | 0.03532 | 0.0236 | 36.8884
12.5 | 1.3309 | 0.0387 | 0.0263 | 34.3902
13 | 1.3557 | 0.04249 | 0.0288 | 31.9063
13.5 | 1.3746 | 0.0469 | 0.0311 | 29.3092
14 | 1.3836 | 0.05231 | 0.0329 | 26.45
14.5 | 1.3769 | 0.05927 | 0.0336 | 23.231
15 | 1.3596 | 0.06756 | 0.033 | 20.1243
15.5 | 1.3375 | 0.07691 | 0.031 | 17.3905
16 | 1.3114 | 0.08735 | 0.0274 | 15.0132
16.5 | 1.2853 | 0.09855 | 0.0224 | 13.0421
17 | 1.2583 | 0.11045 | 0.0161 | 11.3925
17.5 | 1.2309 | 0.12235 | 0.0095 | 10.0605
18 | 1.2051 | 0.13532 | 0.0011 | 8.9056
18.5 | 1.1842 | 0.14802 | -0.0076 | 8.0003
19 | 1.1644 | 0.16091 | -0.0167 | 7.2363

## 137. Re 18M Mach 0.00 (1)
BIGFOIL.COM POLAR EXPORT
NACA64-219 a=0.5
NACA64-219 a=0.5 |  |  |  | Cl Max: | 1.571 | at alpha= | 16 | deg
JavaFoil+Calcfoil stall+Eppler ext transition |  |  |  | L/D Max: | 112.958 | at alpha= | 5.5 | deg
Re: | 18000000 |  |  | Cd Min: | 0.00471 | at alpha= | 0 | deg
Mach: | 0 |  |  | Cl=0 at alpha= | -1.3254 | deg
|  |  |  | @ Cl=0.1, Cd= | 0.0050558
|  |  |  | @ Cl=0.4, Cd= | 0.0055041
|  |  |  | @ Cl=0.6, Cd= | 0.0063938
alpha (deg) | Cl | Cd | Cm | Cl/Cd
-20 | -1.315 | 0.04479 | 0.003 | -29.364
-19.5 | -1.325 | 0.04135 | 0.002 | -32.037
-19 | -1.336 | 0.0368 | 0.002 | -36.298
-18.5 | -1.342 | 0.03369 | 0.001 | -39.822
-18 | -1.345 | 0.03087 | 0.001 | -43.574
-17.5 | -1.347 | 0.02793 | 0 | -48.225
-17 | -1.344 | 0.02604 | -0.001 | -51.626
-16.5 | -1.339 | 0.02405 | -0.001 | -55.695
-16 | -1.331 | 0.02221 | -0.002 | -59.937
-15.5 | -1.321 | 0.02033 | -0.003 | -64.975
-15 | -1.307 | 0.01888 | -0.003 | -69.221
-14.5 | -1.289 | 0.01757 | -0.004 | -73.404
-14 | -1.269 | 0.01629 | -0.005 | -77.924
-13.5 | -1.246 | 0.01529 | -0.005 | -81.464
-13 | -1.219 | 0.01418 | -0.006 | -86.023
-12.5 | -1.19 | 0.01329 | -0.007 | -89.531
-12 | -1.157 | 0.01246 | -0.008 | -92.857
-11.5 | -1.122 | 0.01174 | -0.008 | -95.554
-11 | -1.084 | 0.01111 | -0.009 | -97.531
-10.5 | -1.043 | 0.01049 | -0.01 | -99.462
-10 | -0.999 | 0.01008 | -0.011 | -99.179
-9.5 | -0.954 | 0.0096 | -0.011 | -99.353
-9 | -0.906 | 0.00858 | -0.012 | -105.642
-8.5 | -0.859 | 0.0089 | -0.013 | -96.473
-8 | -0.805 | 0.00854 | -0.014 | -94.219
-7.5 | -0.749 | 0.00818 | -0.015 | -91.574
-7 | -0.692 | 0.0079 | -0.015 | -87.547
-6.5 | -0.634 | 0.00769 | -0.016 | -82.344
-6 | -0.574 | 0.00747 | -0.017 | -76.94
-5.5 | -0.515 | 0.00729 | -0.018 | -70.583
-5 | -0.454 | 0.00702 | -0.019 | -64.68
-4.5 | -0.393 | 0.00683 | -0.019 | -57.586
-4 | -0.332 | 0.00645 | -0.02 | -51.485
-3.5 | -0.27 | 0.00626 | -0.021 | -43.176
-3 | -0.208 | 0.00601 | -0.022 | -34.664
-2.5 | -0.146 | 0.00576 | -0.023 | -25.401
-2 | -0.084 | 0.00552 | -0.023 | -15.251
-1.5 | -0.022 | 0.0053 | -0.024 | -4.103
-1 | 0.041 | 0.00517 | -0.025 | 7.886
-0.5 | 0.103 | 0.00505 | -0.026 | 20.445
0 | 0.166 | 0.00471 | -0.027 | 35.234
0.5 | 0.228 | 0.00471 | -0.027 | 48.496
1 | 0.291 | 0.00512 | -0.028 | 56.819
1.5 | 0.353 | 0.00534 | -0.029 | 66.127
2 | 0.416 | 0.00556 | -0.03 | 74.696
2.5 | 0.478 | 0.00577 | -0.031 | 82.787
3 | 0.54 | 0.00607 | -0.031 | 88.98
3.5 | 0.603 | 0.00641 | -0.032 | 93.958
4 | 0.662 | 0.0068 | -0.033 | 97.395
4.5 | 0.723 | 0.00722 | -0.034 | 100.097
5 | 0.783 | 0.00771 | -0.035 | 101.615
5.5 | 0.838 | 0.00742 | -0.035 | 112.958
6 | 0.894 | 0.00845 | -0.036 | 105.858
6.5 | 0.948 | 0.00932 | -0.037 | 101.728
7 | 1.003 | 0.00972 | -0.037 | 103.203
7.5 | 1.056 | 0.01013 | -0.038 | 104.176
8 | 1.107 | 0.01058 | -0.039 | 104.689
8.5 | 1.157 | 0.01107 | -0.039 | 104.5
9 | 1.206 | 0.01161 | -0.04 | 103.846
9.5 | 1.252 | 0.01218 | -0.041 | 102.83
10 | 1.296 | 0.01281 | -0.041 | 101.194
10.5 | 1.338 | 0.01349 | -0.042 | 99.156
11 | 1.376 | 0.0142 | -0.043 | 96.834
11.5 | 1.41 | 0.01496 | -0.043 | 94.302
12 | 1.442 | 0.01575 | -0.044 | 91.563
12.5 | 1.47 | 0.01663 | -0.044 | 88.434
13 | 1.496 | 0.01751 | -0.045 | 85.407
13.5 | 1.517 | 0.0186 | -0.046 | 81.592
14 | 1.535 | 0.01961 | -0.046 | 78.31
14.5 | 1.55 | 0.02078 | -0.047 | 74.584
15 | 1.56 | 0.02226 | -0.047 | 70.104
15.5 | 1.567 | 0.02384 | -0.048 | 65.734
16 | 1.571 | 0.02536 | -0.048 | 61.945
16.5 | 1.571 | 0.02693 | -0.049 | 58.348
17 | 1.568 | 0.02884 | -0.049 | 54.358
17.5 | 1.562 | 0.03065 | -0.05 | 50.959
18 | 1.551 | 0.03317 | -0.05 | 46.77
18.5 | 1.536 | 0.03542 | -0.051 | 43.359
19 | 1.516 | 0.03781 | -0.051 | 40.108
19.5 | 1.494 | 0.04064 | -0.051 | 36.76
20 | 1.469 | 0.04412 | -0.052 | 33.287

## 138. Re 18M Mach 0.00 (2)
BIGFOIL.COM POLAR EXPORT
NACA64-219 a=0.5
NACA64-219 a=0.5 |  |  |  | Cl Max: | 1.7407 | at alpha= | 20 | deg
XFOIL ncrit=9 |  |  |  | L/D Max: | 119.307 | at alpha= | 9 | deg
Re: | 18000000 |  |  | Cd Min: | 0.05073 | at alpha= | 20 | deg
Mach: | 0 |  |  | Cl=0 at alpha= | -1.3473 | deg
|  |  |  | @ Cl=0.1, Cd= | 0.003981
|  |  |  | @ Cl=0.4, Cd= | 0.0041603
|  |  |  | @ Cl=0.6, Cd= | 0.0056256
alpha (deg) | Cl | Cd | Cm | Cl/Cd
-20 | -1.6426 | 0.0317 | -0.0503 | -51.817
-19.5 | -1.6244 | 0.0291 | -0.0496 | -55.8213
-19 | -1.6104 | 0.02634 | -0.0484 | -61.139
-18.5 | -1.5908 | 0.0241 | -0.0472 | -66.0083
-18 | -1.5691 | 0.02212 | -0.0457 | -70.9358
-17.5 | -1.5454 | 0.02034 | -0.0441 | -75.9784
-17 | -1.5217 | 0.01866 | -0.0423 | -81.5488
-16.5 | -1.4949 | 0.01726 | -0.0404 | -86.6107
-16 | -1.4693 | 0.0159 | -0.0381 | -92.4088
-15.5 | -1.444 | 0.01465 | -0.0354 | -98.5666
-15 | -1.4171 | 0.01361 | -0.0325 | -104.122
-14.5 | -1.3897 | 0.01275 | -0.0293 | -108.9961
-14 | -1.3679 | 0.01194 | -0.0246 | -114.5645
-13.5 | -1.3415 | 0.01145 | -0.02 | -117.1616
-13 | -1.2983 | 0.01099 | -0.0184 | -118.1347
-12.5 | -1.2517 | 0.01059 | -0.0174 | -118.1964
-12 | -1.203 | 0.0102 | -0.0166 | -117.9412
-11.5 | -1.1533 | 0.00982 | -0.0161 | -117.444
-11 | -1.1023 | 0.00942 | -0.0157 | -117.017
-10.5 | -1.0502 | 0.00907 | -0.0155 | -115.7883
-10 | -0.9965 | 0.00876 | -0.0155 | -113.7557
-9.5 | -0.9418 | 0.00847 | -0.0157 | -111.1924
-9 | -0.8866 | 0.00821 | -0.0159 | -107.9903
-8.5 | -0.8311 | 0.0079 | -0.0162 | -105.2025
-8 | -0.7747 | 0.00766 | -0.0166 | -101.1358
-7.5 | -0.7177 | 0.00744 | -0.0172 | -96.4651
-7 | -0.6605 | 0.00718 | -0.0177 | -91.9916
-6.5 | -0.6027 | 0.00699 | -0.0183 | -86.2232
-6 | -0.5449 | 0.00677 | -0.019 | -80.4874
-5.5 | -0.4865 | 0.00657 | -0.0197 | -74.0487
-5 | -0.4281 | 0.00638 | -0.0204 | -67.1003
-4.5 | -0.3698 | 0.00613 | -0.0212 | -60.3263
-4 | -0.3114 | 0.00586 | -0.0219 | -53.1399
-3.5 | -0.2525 | 0.00567 | -0.0228 | -44.5326
-2.5 | -0.1345 | 0.00518 | -0.0245 | -25.9653
-2 | -0.0758 | 0.00489 | -0.0253 | -15.501
-1.5 | -0.0179 | 0.00442 | -0.0262 | -4.0498
-1 | 0.0407 | 0.00404 | -0.0271 | 10.0743
-0.5 | 0.101 | 0.00398 | -0.0282 | 25.3769
0 | 0.1617 | 0.00394 | -0.0293 | 41.0406
0.5 | 0.2223 | 0.00394 | -0.0304 | 56.4213
1 | 0.2832 | 0.00397 | -0.0315 | 71.335
1.5 | 0.3437 | 0.004 | -0.0326 | 85.925
2 | 0.4034 | 0.00417 | -0.0336 | 96.7386
2.5 | 0.463 | 0.00431 | -0.0346 | 107.4246
3 | 0.5205 | 0.00469 | -0.0353 | 110.9808
3.5 | 0.5747 | 0.00536 | -0.0356 | 107.2201
4 | 0.629 | 0.00593 | -0.0358 | 106.0708
4.5 | 0.6847 | 0.00632 | -0.0362 | 108.3386
5 | 0.7399 | 0.00672 | -0.0365 | 110.1042
5.5 | 0.7948 | 0.00706 | -0.0368 | 112.5779
6 | 0.8489 | 0.00745 | -0.0369 | 113.9463
6.5 | 0.9017 | 0.00784 | -0.0368 | 115.0128
7 | 0.9532 | 0.00827 | -0.0365 | 115.26
7.5 | 1.005 | 0.00862 | -0.0362 | 116.5893
8 | 1.056 | 0.00896 | -0.0358 | 117.8571
8.5 | 1.1053 | 0.00933 | -0.0352 | 118.4673
9 | 1.1537 | 0.00967 | -0.0344 | 119.3071
9.5 | 1.198 | 0.01008 | -0.0329 | 118.8492
10 | 1.2329 | 0.01045 | -0.0296 | 117.9809
10.5 | 1.2567 | 0.01104 | -0.0246 | 113.8315
11 | 1.284 | 0.01181 | -0.0208 | 108.7214
11.5 | 1.3134 | 0.01267 | -0.0177 | 103.6622
12 | 1.344 | 0.01361 | -0.0151 | 98.7509
12.5 | 1.3727 | 0.01473 | -0.0124 | 93.1908
13 | 1.3986 | 0.01607 | -0.0097 | 87.0317
13.5 | 1.4254 | 0.01744 | -0.0074 | 81.7317
14 | 1.4526 | 0.01889 | -0.0053 | 76.8978
14.5 | 1.4777 | 0.02051 | -0.0032 | 72.0478
15 | 1.5003 | 0.02235 | -0.0011 | 67.1275
15.5 | 1.5216 | 0.02433 | 0.0009 | 62.5401
16 | 1.5425 | 0.02643 | 0.0028 | 58.3617
16.5 | 1.5782 | 0.02858 | 0.0015 | 55.2204
17 | 1.6099 | 0.03111 | 0.0005 | 51.7486
17.5 | 1.6482 | 0.03398 | -0.0023 | 48.505
18 | 1.6833 | 0.03725 | -0.005 | 45.1893
18.5 | 1.7005 | 0.04045 | -0.0045 | 42.0396
19 | 1.7128 | 0.04398 | -0.0037 | 38.945
19.5 | 1.7292 | 0.04712 | -0.0031 | 36.6978
20 | 1.7407 | 0.05073 | -0.0024 | 34.313

## 139. Re 18M Mach 0.10 (1)
BIGFOIL.COM POLAR EXPORT
NACA64-219 a=0.5
NACA64-219 a=0.5 |  |  |  | Cl Max: | 1.555 | at alpha= | 16 | deg
JavaFoil+Calcfoil stall+Eppler ext transition |  |  |  | L/D Max: | 105.674 | at alpha= | 6 | deg
Re: | 18000000 |  |  | Cd Min: | 0.0047 | at alpha= | 0 | deg
Mach: | 0.1 |  |  | Cl=0 at alpha= | -1.3254 | deg
|  |  |  | @ Cl=0.1, Cd= | 0.0050751
|  |  |  | @ Cl=0.4, Cd= | 0.00549
|  |  |  | @ Cl=0.6, Cd= | 0.0063686
alpha (deg) | Cl | Cd | Cm | Cl/Cd
-20 | -1.272 | 0.04788 | 0.003 | -26.557
-19.5 | -1.287 | 0.04344 | 0.002 | -29.618
-19 | -1.3 | 0.03888 | 0.002 | -33.44
-18.5 | -1.31 | 0.03541 | 0.001 | -36.994
-18 | -1.317 | 0.03233 | 0.001 | -40.75
-17.5 | -1.323 | 0.02911 | 0 | -45.435
-17 | -1.323 | 0.02708 | -0.001 | -48.853
-16.5 | -1.321 | 0.02492 | -0.001 | -53.007
-16 | -1.316 | 0.02293 | -0.002 | -57.4
-15.5 | -1.309 | 0.02093 | -0.003 | -62.508
-15 | -1.297 | 0.0194 | -0.003 | -66.849
-14.5 | -1.281 | 0.01802 | -0.004 | -71.111
-14 | -1.263 | 0.01668 | -0.005 | -75.721
-13.5 | -1.241 | 0.01563 | -0.005 | -79.425
-13 | -1.216 | 0.01446 | -0.006 | -84.11
-12.5 | -1.188 | 0.01353 | -0.007 | -87.84
-12 | -1.157 | 0.01267 | -0.008 | -91.299
-11.5 | -1.122 | 0.01192 | -0.008 | -94.141
-11 | -1.085 | 0.01128 | -0.009 | -96.173
-10.5 | -1.045 | 0.01066 | -0.01 | -98.007
-10 | -1.002 | 0.01018 | -0.011 | -98.357
-9.5 | -0.956 | 0.0097 | -0.012 | -98.546
-9 | -0.908 | 0.00932 | -0.012 | -97.435
-8.5 | -0.862 | 0.00892 | -0.013 | -96.646
-8 | -0.808 | 0.00858 | -0.014 | -94.193
-7.5 | -0.752 | 0.00829 | -0.015 | -90.764
-7 | -0.695 | 0.00796 | -0.016 | -87.279
-6.5 | -0.636 | 0.00775 | -0.016 | -82.147
-6 | -0.577 | 0.00752 | -0.017 | -76.764
-5.5 | -0.517 | 0.00728 | -0.018 | -70.982
-5 | -0.456 | 0.00707 | -0.019 | -64.534
-4.5 | -0.395 | 0.0069 | -0.02 | -57.269
-4 | -0.334 | 0.00644 | -0.02 | -51.819
-3.5 | -0.272 | 0.00626 | -0.021 | -43.395
-3 | -0.21 | 0.00601 | -0.022 | -34.847
-2.5 | -0.147 | 0.00576 | -0.023 | -25.542
-2 | -0.085 | 0.00555 | -0.024 | -15.244
-1.5 | -0.022 | 0.00536 | -0.024 | -4.073
-1 | 0.041 | 0.00515 | -0.025 | 7.949
-0.5 | 0.104 | 0.00507 | -0.026 | 20.457
0 | 0.167 | 0.0047 | -0.027 | 35.468
0.5 | 0.229 | 0.0047 | -0.028 | 48.784
1 | 0.292 | 0.00516 | -0.028 | 56.661
1.5 | 0.355 | 0.00534 | -0.029 | 66.516
2 | 0.418 | 0.00555 | -0.03 | 75.206
2.5 | 0.48 | 0.00576 | -0.031 | 83.338
3 | 0.543 | 0.00607 | -0.032 | 89.474
3.5 | 0.606 | 0.0064 | -0.032 | 94.638
4 | 0.665 | 0.00679 | -0.033 | 97.959
4.5 | 0.726 | 0.00733 | -0.034 | 99.135
5 | 0.787 | 0.00784 | -0.035 | 100.475
5.5 | 0.842 | 0.00816 | -0.035 | 103.201
6 | 0.898 | 0.0085 | -0.036 | 105.674
6.5 | 0.952 | 0.00939 | -0.037 | 101.39
7 | 1.007 | 0.00981 | -0.037 | 102.644
7.5 | 1.06 | 0.01023 | -0.038 | 103.61
8 | 1.111 | 0.01068 | -0.039 | 104.095
8.5 | 1.161 | 0.01119 | -0.039 | 103.81
9 | 1.21 | 0.01174 | -0.04 | 103.056
9.5 | 1.256 | 0.01234 | -0.041 | 101.761
10 | 1.3 | 0.01299 | -0.041 | 100.07
10.5 | 1.341 | 0.01367 | -0.042 | 98.064
11 | 1.378 | 0.01442 | -0.043 | 95.567
11.5 | 1.412 | 0.0152 | -0.043 | 92.907
12 | 1.443 | 0.01602 | -0.044 | 90.076
12.5 | 1.47 | 0.01692 | -0.045 | 86.86
13 | 1.494 | 0.01784 | -0.045 | 83.737
13.5 | 1.513 | 0.01894 | -0.046 | 79.895
14 | 1.53 | 0.01999 | -0.046 | 76.529
14.5 | 1.541 | 0.02139 | -0.047 | 72.072
15 | 1.55 | 0.02275 | -0.047 | 68.136
15.5 | 1.554 | 0.0243 | -0.048 | 63.95
16 | 1.555 | 0.02599 | -0.048 | 59.81
16.5 | 1.551 | 0.02788 | -0.049 | 55.632
17 | 1.545 | 0.02971 | -0.049 | 51.992
17.5 | 1.535 | 0.03157 | -0.05 | 48.627
18 | 1.521 | 0.03428 | -0.05 | 44.361
18.5 | 1.5 | 0.03664 | -0.051 | 40.95
19 | 1.477 | 0.03924 | -0.051 | 37.633
19.5 | 1.448 | 0.0429 | -0.051 | 33.766
20 | 1.419 | 0.04609 | -0.052 | 30.79

## 140. Re 18M Mach 0.10 (2)
BIGFOIL.COM POLAR EXPORT
NACA64-219 a=0.5
NACA64-219 a=0.5 |  |  |  | Cl Max: | 1.7346 | at alpha= | 20 | deg
XFOIL ncrit=9 |  |  |  | L/D Max: | 118.668 | at alpha= | 9 | deg
Re: | 18000000 |  |  | Cd Min: | 0.05334 | at alpha= | 20 | deg
Mach: | 0.1 |  |  | Cl=0 at alpha= | -1.3475 | deg
|  |  |  | @ Cl=0.1, Cd= | 0.0039818
|  |  |  | @ Cl=0.4, Cd= | 0.0041435
|  |  |  | @ Cl=0.6, Cd= | 0.0055493
alpha (deg) | Cl | Cd | Cm | Cl/Cd
-20 | -1.6371 | 0.03394 | -0.053 | -48.2351
-19.5 | -1.6197 | 0.03111 | -0.0524 | -52.0636
-19 | -1.6079 | 0.02798 | -0.0513 | -57.466
-18.5 | -1.5896 | 0.02552 | -0.0501 | -62.2884
-18 | -1.568 | 0.02338 | -0.0487 | -67.0659
-17.5 | -1.5459 | 0.02139 | -0.0471 | -72.2721
-17 | -1.5223 | 0.01959 | -0.0452 | -77.708
-16.5 | -1.4958 | 0.01805 | -0.0433 | -82.8698
-16 | -1.4704 | 0.01657 | -0.041 | -88.7387
-15.5 | -1.4434 | 0.01528 | -0.0385 | -94.4634
-15 | -1.4162 | 0.01413 | -0.0357 | -100.2265
-14.5 | -1.3883 | 0.01316 | -0.0326 | -105.4939
-14 | -1.3644 | 0.01225 | -0.0284 | -111.3796
-13.5 | -1.3436 | 0.01162 | -0.0229 | -115.6282
-13 | -1.3048 | 0.01114 | -0.0203 | -117.1275
-12.5 | -1.2589 | 0.01072 | -0.019 | -117.4347
-12 | -1.2105 | 0.01031 | -0.018 | -117.4103
-11.5 | -1.1605 | 0.00993 | -0.0173 | -116.8681
-11 | -1.1094 | 0.00953 | -0.0167 | -116.4113
-10.5 | -1.0571 | 0.00915 | -0.0164 | -115.5301
-10 | -1.0032 | 0.00882 | -0.0163 | -113.7415
-9.5 | -0.9482 | 0.00853 | -0.0163 | -111.1606
-9 | -0.8925 | 0.00826 | -0.0165 | -108.0508
-8.5 | -0.8366 | 0.00796 | -0.0167 | -105.1005
-8 | -0.7799 | 0.0077 | -0.0171 | -101.2857
-7.5 | -0.7224 | 0.00748 | -0.0176 | -96.5775
-7 | -0.6648 | 0.00722 | -0.018 | -92.0776
-6.5 | -0.6066 | 0.00702 | -0.0186 | -86.4103
-6 | -0.5483 | 0.0068 | -0.0193 | -80.6324
-5.5 | -0.4895 | 0.0066 | -0.02 | -74.1667
-5 | -0.4307 | 0.00641 | -0.0207 | -67.1919
-4.5 | -0.3721 | 0.00614 | -0.0214 | -60.6026
-4 | -0.3133 | 0.00588 | -0.0221 | -53.2823
-3.5 | -0.254 | 0.00569 | -0.0229 | -44.6397
-3 | -0.1949 | 0.00541 | -0.0238 | -36.0259
-2.5 | -0.1353 | 0.00519 | -0.0247 | -26.0694
-2 | -0.0763 | 0.00489 | -0.0255 | -15.6033
-1.5 | -0.018 | 0.00442 | -0.0263 | -4.0724
-1 | 0.041 | 0.00404 | -0.0273 | 10.1485
-0.5 | 0.1018 | 0.00398 | -0.0284 | 25.5779
0 | 0.1629 | 0.00394 | -0.0295 | 41.3452
0.5 | 0.2238 | 0.00394 | -0.0306 | 56.802
1 | 0.2851 | 0.00397 | -0.0317 | 71.8136
1.5 | 0.346 | 0.004 | -0.0328 | 86.5
2 | 0.4062 | 0.00416 | -0.0338 | 97.6442
2.5 | 0.4662 | 0.00431 | -0.0348 | 108.1671
3 | 0.5242 | 0.00467 | -0.0355 | 112.2484
3.5 | 0.5787 | 0.00536 | -0.0358 | 107.9664
4.5 | 0.689 | 0.00634 | -0.0363 | 108.6751
5 | 0.7445 | 0.00674 | -0.0366 | 110.4599
5.5 | 0.7997 | 0.00709 | -0.0368 | 112.7927
6 | 0.8539 | 0.00748 | -0.0368 | 114.1578
6.5 | 0.9067 | 0.0079 | -0.0367 | 114.7722
7 | 0.9583 | 0.00834 | -0.0363 | 114.9041
7.5 | 1.0103 | 0.00868 | -0.0359 | 116.394
8 | 1.0613 | 0.00904 | -0.0354 | 117.4004
8.5 | 1.1104 | 0.00941 | -0.0346 | 118.0021
9 | 1.1582 | 0.00976 | -0.0336 | 118.668
9.5 | 1.2014 | 0.0102 | -0.0318 | 117.7843
10 | 1.2274 | 0.01062 | -0.0267 | 115.5744
10.5 | 1.2546 | 0.01129 | -0.0225 | 111.1249
11 | 1.2828 | 0.01212 | -0.0189 | 105.8416
11.5 | 1.3133 | 0.01304 | -0.016 | 100.7132
12 | 1.3433 | 0.01408 | -0.0132 | 95.4048
12.5 | 1.3723 | 0.01526 | -0.0106 | 89.9279
13 | 1.3977 | 0.0167 | -0.0079 | 83.6946
13.5 | 1.4244 | 0.01816 | -0.0055 | 78.4361
14 | 1.4509 | 0.01972 | -0.0033 | 73.5751
14.5 | 1.4751 | 0.02148 | -0.0012 | 68.6732
15 | 1.4973 | 0.02343 | 0.0009 | 63.9052
15.5 | 1.5191 | 0.02551 | 0.0029 | 59.5492
16 | 1.5399 | 0.02771 | 0.0047 | 55.572
16.5 | 1.5767 | 0.03001 | 0.0031 | 52.5392
17 | 1.6082 | 0.03268 | 0.0022 | 49.2105
17.5 | 1.6466 | 0.03565 | -0.0005 | 46.1879
18 | 1.6817 | 0.03895 | -0.0031 | 43.1759
18.5 | 1.6988 | 0.04231 | -0.0027 | 40.1513
19 | 1.7108 | 0.04599 | -0.0019 | 37.1994
19.5 | 1.7239 | 0.04954 | -0.0012 | 34.7981
20 | 1.7346 | 0.05334 | -0.0005 | 32.5197

## 141. Re 18M Mach 0.25 (1)
BIGFOIL.COM POLAR EXPORT
NACA64-219 a=0.5
NACA64-219 a=0.5 |  |  |  | Cl Max: | 1.475 | at alpha= | 13.5 | deg
JavaFoil+Calcfoil stall+Eppler ext transition |  |  |  | L/D Max: | 103.604 | at alpha= | 6 | deg
Re: | 18000000 |  |  | Cd Min: | 0.00471 | at alpha= | 0 | deg
Mach: | 0.25 |  |  | Cl=0 at alpha= | -1.3281 | deg
|  |  |  | @ Cl=0.1, Cd= | 0.0051218
|  |  |  | @ Cl=0.4, Cd= | 0.0055613
|  |  |  | @ Cl=0.6, Cd= | 0.0064822
alpha (deg) | Cl | Cd | Cm | Cl/Cd
-19.5 | -0.922 | 0.0908 | 0.002 | -10.155
-19 | -0.984 | 0.06783 | 0.002 | -14.514
-18.5 | -1.03 | 0.05786 | 0.001 | -17.796
-18 | -1.074 | 0.04792 | 0.001 | -22.409
-17.5 | -1.111 | 0.0412 | 0 | -26.956
-17 | -1.141 | 0.03614 | -0.001 | -31.579
-16.5 | -1.167 | 0.03165 | -0.001 | -36.872
-16 | -1.184 | 0.02906 | -0.002 | -40.752
-15.5 | -1.199 | 0.0259 | -0.003 | -46.297
-15 | -1.207 | 0.02349 | -0.003 | -51.398
-14.5 | -1.211 | 0.02113 | -0.004 | -57.307
-14 | -1.207 | 0.01941 | -0.005 | -62.208
-13.5 | -1.2 | 0.01776 | -0.006 | -67.534
-13 | -1.186 | 0.01645 | -0.006 | -72.092
-12.5 | -1.168 | 0.01516 | -0.007 | -77.066
-12 | -1.145 | 0.01408 | -0.008 | -81.325
-11.5 | -1.117 | 0.01314 | -0.009 | -85.018
-11 | -1.086 | 0.01228 | -0.009 | -88.38
-10.5 | -1.05 | 0.01151 | -0.01 | -91.194
-10 | -1.01 | 0.01081 | -0.011 | -93.437
-9.5 | -0.967 | 0.01028 | -0.012 | -94.119
-9 | -0.921 | 0.00981 | -0.013 | -93.944
-8.5 | -0.872 | 0.00938 | -0.013 | -93.006
-8 | -0.822 | 0.00837 | -0.014 | -98.108
-7.5 | -0.77 | 0.00856 | -0.015 | -89.941
-7 | -0.712 | 0.00827 | -0.016 | -86.097
-6.5 | -0.652 | 0.00799 | -0.017 | -81.656
-6 | -0.592 | 0.00771 | -0.018 | -76.82
-5.5 | -0.531 | 0.00751 | -0.018 | -70.656
-5 | -0.469 | 0.00722 | -0.019 | -64.928
-4.5 | -0.406 | 0.00703 | -0.02 | -57.708
-4 | -0.343 | 0.00656 | -0.021 | -52.281
-3.5 | -0.279 | 0.00638 | -0.022 | -43.777
-3 | -0.215 | 0.00619 | -0.023 | -34.781
-2.5 | -0.151 | 0.00581 | -0.023 | -26.026
-2 | -0.087 | 0.0056 | -0.024 | -15.542
-1.5 | -0.022 | 0.00536 | -0.025 | -4.187
-1 | 0.042 | 0.00522 | -0.026 | 8.068
-0.5 | 0.107 | 0.00511 | -0.027 | 20.881
0 | 0.171 | 0.00471 | -0.028 | 36.356
0.5 | 0.236 | 0.00478 | -0.028 | 49.288
1 | 0.3 | 0.00519 | -0.029 | 57.85
1.5 | 0.365 | 0.00543 | -0.03 | 67.2
2 | 0.429 | 0.00567 | -0.031 | 75.741
2.5 | 0.494 | 0.00589 | -0.032 | 83.819
3 | 0.558 | 0.0062 | -0.032 | 90.084
3.5 | 0.622 | 0.00663 | -0.033 | 93.836
4 | 0.683 | 0.00703 | -0.034 | 97.144
4.5 | 0.746 | 0.00763 | -0.035 | 97.849
5 | 0.802 | 0.00808 | -0.035 | 99.262
5.5 | 0.861 | 0.00846 | -0.036 | 101.694
6 | 0.919 | 0.00887 | -0.037 | 103.604
6.5 | 0.974 | 0.00984 | -0.038 | 98.947
7 | 1.029 | 0.0103 | -0.038 | 99.89
7.5 | 1.082 | 0.0108 | -0.039 | 100.152
8 | 1.133 | 0.01131 | -0.04 | 100.18
8.5 | 1.183 | 0.01191 | -0.04 | 99.34
9 | 1.23 | 0.01255 | -0.041 | 98.038
9.5 | 1.275 | 0.01326 | -0.042 | 96.152
10 | 1.316 | 0.01403 | -0.042 | 93.826
10.5 | 1.354 | 0.01482 | -0.043 | 91.393
11 | 1.387 | 0.01563 | -0.044 | 88.696
11.5 | 1.415 | 0.01656 | -0.044 | 85.428
12 | 1.438 | 0.01759 | -0.045 | 81.72
12.5 | 1.456 | 0.01862 | -0.046 | 78.177
13 | 1.468 | 0.0198 | -0.046 | 74.138
13.5 | 1.475 | 0.02101 | -0.047 | 70.23
14 | 1.475 | 0.02266 | -0.047 | 65.123
14.5 | 1.469 | 0.02442 | -0.048 | 60.18
15 | 1.457 | 0.0263 | -0.048 | 55.414
15.5 | 1.439 | 0.02815 | -0.049 | 51.127
16 | 1.414 | 0.03053 | -0.049 | 46.316
16.5 | 1.383 | 0.03331 | -0.05 | 41.523
17 | 1.346 | 0.036 | -0.05 | 37.398
17.5 | 1.303 | 0.03961 | -0.051 | 32.888
18 | 1.255 | 0.04326 | -0.051 | 29.006
18.5 | 1.194 | 0.0482 | -0.051 | 24.764

## 142. Re 18M Mach 0.25 (2)
BIGFOIL.COM POLAR EXPORT
NACA64-219 a=0.5
NACA64-219 a=0.5 |  |  |  | Cl Max: | 1.6969 | at alpha= | 19.5 | deg
XFOIL ncrit=9 |  |  |  | L/D Max: | 117.349 | at alpha= | 3 | deg
Re: | 18000000 |  |  | Cd Min: | 0.0655 | at alpha= | 20 | deg
Mach: | 0.25 |  |  | Cl=0 at alpha= | -1.3489 | deg
|  |  |  | @ Cl=0.1, Cd= | 0.0039937
|  |  |  | @ Cl=0.4, Cd= | 0.004098
|  |  |  | @ Cl=0.6, Cd= | 0.0053549
alpha (deg) | Cl | Cd | Cm | Cl/Cd
-20 | -1.6054 | 0.04771 | -0.0648 | -33.6491
-19.5 | -1.5967 | 0.04309 | -0.065 | -37.055
-19 | -1.587 | 0.03878 | -0.0649 | -40.9232
-18.5 | -1.5743 | 0.03494 | -0.0642 | -45.0572
-18 | -1.556 | 0.03169 | -0.0632 | -49.1007
-17.5 | -1.5411 | 0.0284 | -0.0618 | -54.2641
-17 | -1.5198 | 0.02575 | -0.0601 | -59.0214
-16.5 | -1.498 | 0.02328 | -0.0581 | -64.3471
-16 | -1.4728 | 0.02117 | -0.0559 | -69.5701
-15.5 | -1.4468 | 0.01921 | -0.0535 | -75.3149
-15 | -1.4173 | 0.01755 | -0.051 | -80.7578
-14.5 | -1.3879 | 0.01604 | -0.0481 | -86.5274
-14 | -1.3602 | 0.01458 | -0.0448 | -93.2922
-13.5 | -1.3311 | 0.01337 | -0.0412 | -99.5587
-13 | -1.3027 | 0.01234 | -0.0371 | -105.5673
-12.5 | -1.2771 | 0.01153 | -0.0318 | -110.7632
-12 | -1.2456 | 0.01102 | -0.0268 | -113.0309
-11.5 | -1.1977 | 0.01055 | -0.0247 | -113.5261
-11 | -1.1461 | 0.01011 | -0.0232 | -113.363
-10.5 | -1.0932 | 0.00968 | -0.0219 | -112.9339
-10 | -1.0388 | 0.00926 | -0.021 | -112.1814
-9.5 | -0.9829 | 0.00888 | -0.0203 | -110.6869
-9 | -0.9252 | 0.00856 | -0.02 | -108.0841
-8.5 | -0.8667 | 0.00826 | -0.0198 | -104.9274
-8 | -0.8082 | 0.00795 | -0.0197 | -101.6604
-7.5 | -0.7486 | 0.00767 | -0.0198 | -97.601
-7 | -0.6884 | 0.00742 | -0.0201 | -92.7763
-6.5 | -0.6283 | 0.00717 | -0.0204 | -87.629
-6 | -0.5673 | 0.00695 | -0.0208 | -81.6259
-5.5 | -0.5064 | 0.00673 | -0.0214 | -75.2452
-5 | -0.4453 | 0.00653 | -0.022 | -68.193
-4.5 | -0.3844 | 0.00627 | -0.0226 | -61.3078
-4 | -0.3237 | 0.00599 | -0.0232 | -54.0401
-3.5 | -0.2624 | 0.00576 | -0.0239 | -45.5556
-3 | -0.201 | 0.00548 | -0.0247 | -36.6788
-2.5 | -0.1395 | 0.00524 | -0.0256 | -26.6221
-1.5 | -0.0185 | 0.00439 | -0.0272 | -4.2141
-1 | 0.0427 | 0.00403 | -0.0282 | 10.5955
-0.5 | 0.1058 | 0.00399 | -0.0293 | 26.5163
0 | 0.1692 | 0.00395 | -0.0305 | 42.8354
0.5 | 0.2324 | 0.00396 | -0.0316 | 58.6869
1 | 0.296 | 0.00398 | -0.0328 | 74.3719
1.5 | 0.3591 | 0.00402 | -0.0339 | 89.3284
2 | 0.422 | 0.00414 | -0.035 | 101.9324
2.5 | 0.4839 | 0.00431 | -0.036 | 112.2738
3 | 0.5445 | 0.00464 | -0.0367 | 117.3491
3.5 | 0.6004 | 0.00536 | -0.0368 | 112.0149
4 | 0.6557 | 0.00602 | -0.0368 | 108.9203
4.5 | 0.7128 | 0.00646 | -0.0369 | 110.3406
5 | 0.7696 | 0.00689 | -0.0369 | 111.6981
5.5 | 0.8261 | 0.00728 | -0.0369 | 113.4753
6 | 0.8812 | 0.0077 | -0.0365 | 114.4416
6.5 | 0.9335 | 0.00821 | -0.0357 | 113.7028
7 | 0.9856 | 0.00866 | -0.0348 | 113.8106
7.5 | 1.0363 | 0.00909 | -0.0337 | 114.0044
8 | 1.086 | 0.00948 | -0.0323 | 114.557
8.5 | 1.1323 | 0.00989 | -0.0303 | 114.4894
9 | 1.1562 | 0.01041 | -0.0243 | 111.0663
9.5 | 1.1853 | 0.01116 | -0.0199 | 106.2097
10 | 1.218 | 0.012 | -0.0164 | 101.5
10.5 | 1.2483 | 0.01307 | -0.0129 | 95.5088
11 | 1.2794 | 0.01425 | -0.0098 | 89.7825
11.5 | 1.3109 | 0.01552 | -0.007 | 84.4652
12 | 1.3393 | 0.01704 | -0.0041 | 78.5974
12.5 | 1.3661 | 0.01874 | -0.0013 | 72.8975
13 | 1.3933 | 0.0205 | 0.0013 | 67.9659
13.5 | 1.4197 | 0.02239 | 0.0037 | 63.4078
14 | 1.4439 | 0.02453 | 0.0061 | 58.8626
14.5 | 1.466 | 0.02694 | 0.0083 | 54.4172
15 | 1.4893 | 0.0294 | 0.0102 | 50.6565
15.5 | 1.513 | 0.03191 | 0.012 | 47.4146
16 | 1.5345 | 0.03463 | 0.0137 | 44.3113
16.5 | 1.5714 | 0.03786 | 0.0117 | 41.5055
17 | 1.5982 | 0.04149 | 0.0109 | 38.5201
17.5 | 1.63 | 0.04547 | 0.0089 | 35.8478
18 | 1.6581 | 0.04971 | 0.007 | 33.3555
18.5 | 1.6804 | 0.05352 | 0.0069 | 31.3976
19 | 1.6911 | 0.05765 | 0.0079 | 29.3339
19.5 | 1.6969 | 0.06202 | 0.0093 | 27.3605
20 | 1.6749 | 0.0655 | 0.0161 | 25.571

## 143. Re 18M Mach 0.50 (1)
BIGFOIL.COM POLAR EXPORT
NACA64-219 a=0.5
NACA64-219 a=0.5 |  |  |  | Cl Max: | 1.269 | at alpha= | 9.5 | deg
JavaFoil+Calcfoil stall+Eppler ext transition |  |  |  | L/D Max: | 92.169 | at alpha= | 5.5 | deg
Re: | 18000000 |  |  | Cd Min: | 0.00493 | at alpha= | 0 | deg
Mach: | 0.5 |  |  | Cl=0 at alpha= | -1.3264 | deg
|  |  |  | @ Cl=0.1, Cd= | 0.0053443
|  |  |  | @ Cl=0.4, Cd= | 0.0056856
|  |  |  | @ Cl=0.6, Cd= | 0.0068124
alpha (deg) | Cl | Cd | Cm | Cl/Cd
-20 | -1.064 | 0.19365 | 0.002 | -5.496
-19.5 | -1.037 | 0.18487 | 0.002 | -5.607
-19 | -1.007 | 0.18843 | 0.001 | -5.343
-18.5 | -0.98 | 0.1715 | 0.001 | -5.717
-18 | -0.952 | 0.16248 | 0 | -5.859
-17.5 | -0.923 | 0.15539 | 0 | -5.938
-17 | -0.894 | 0.15193 | -0.001 | -5.882
-16.5 | -0.867 | 0.14247 | -0.001 | -6.083
-16 | -0.841 | 0.12482 | -0.001 | -6.734
-15.5 | -0.81 | 0.12057 | -0.002 | -6.718
-15 | -0.78 | 0.11743 | -0.002 | -6.643
-14.5 | -0.758 | 0.10123 | -0.003 | -7.492
-14 | -0.746 | 0.08181 | -0.004 | -9.114
-13.5 | -0.766 | 0.04662 | -0.006 | -16.426
-13 | -0.762 | 0.0309 | -0.007 | -24.662
-12.5 | -0.742 | 0.02426 | -0.008 | -30.595
-12 | -0.617 | 0.07676 | -0.006 | -8.035
-11.5 | -0.672 | 0.02531 | -0.009 | -26.533
-11 | -0.648 | 0.02061 | -0.01 | -31.456
-10.5 | -0.529 | 0.06555 | -0.007 | -8.073
-10 | -0.719 | 0.01884 | -0.012 | -38.14
-9.5 | -0.89 | 0.01513 | -0.013 | -58.797
-9 | -0.909 | 0.01338 | -0.014 | -67.902
-8.5 | -0.893 | 0.01231 | -0.015 | -72.551
-8 | -0.861 | 0.0114 | -0.016 | -75.506
-7.5 | -0.817 | 0.01062 | -0.017 | -76.954
-7 | -0.765 | 0.01004 | -0.018 | -76.18
-6.5 | -0.708 | 0.00954 | -0.018 | -74.189
-6 | -0.647 | 0.00902 | -0.019 | -71.725
-5.5 | -0.584 | 0.00767 | -0.02 | -76.136
-5 | -0.52 | 0.00811 | -0.021 | -64.201
-4.5 | -0.452 | 0.00775 | -0.022 | -58.261
-4 | -0.382 | 0.00745 | -0.023 | -51.26
-3.5 | -0.311 | 0.00686 | -0.024 | -45.394
-3 | -0.24 | 0.00659 | -0.025 | -36.47
-2.5 | -0.169 | 0.0062 | -0.026 | -27.233
-2 | -0.097 | 0.00591 | -0.027 | -16.45
-1.5 | -0.025 | 0.00564 | -0.028 | -4.451
-1 | 0.047 | 0.00544 | -0.029 | 8.646
-0.5 | 0.119 | 0.00531 | -0.03 | 22.468
0 | 0.191 | 0.00493 | -0.031 | 38.82
0.5 | 0.264 | 0.00495 | -0.032 | 53.303
1 | 0.336 | 0.00501 | -0.033 | 66.969
1.5 | 0.408 | 0.00577 | -0.034 | 70.66
2 | 0.48 | 0.00602 | -0.034 | 79.77
2.5 | 0.552 | 0.00649 | -0.035 | 85.114
3 | 0.619 | 0.00694 | -0.036 | 89.197
3.5 | 0.688 | 0.00754 | -0.037 | 91.179
4 | 0.751 | 0.00818 | -0.038 | 91.795
4.5 | 0.816 | 0.00903 | -0.038 | 90.395
5 | 0.881 | 0.00967 | -0.039 | 91.092
5.5 | 0.944 | 0.01024 | -0.04 | 92.169
6 | 1.004 | 0.01163 | -0.041 | 86.324
6.5 | 1.062 | 0.01233 | -0.041 | 86.107
7 | 1.116 | 0.01309 | -0.042 | 85.229
7.5 | 1.166 | 0.01393 | -0.043 | 83.672
8 | 1.209 | 0.01491 | -0.044 | 81.054
8.5 | 1.243 | 0.01607 | -0.044 | 77.38
9 | 1.266 | 0.01733 | -0.045 | 73.017
9.5 | 1.269 | 0.01883 | -0.046 | 67.4
10 | 1.238 | 0.02055 | -0.046 | 60.245
10.5 | 1.083 | 0.02286 | -0.047 | 47.386
11 | 0.822 | 0.02562 | -0.048 | 32.067
11.5 | 0.846 | 0.03023 | -0.048 | 27.99
12 | 0.883 | 0.02868 | -0.049 | 30.784
12.5 | 0.909 | 0.03282 | -0.049 | 27.704
13 | 0.936 | 0.03655 | -0.05 | 25.608
13.5 | 0.972 | 0.03449 | -0.051 | 28.195
14 | 0.991 | 0.04273 | -0.051 | 23.2
14.5 | 1.013 | 0.04964 | -0.051 | 20.399

## 144. Re 18M Mach 0.50 (2)
BIGFOIL.COM POLAR EXPORT
NACA64-219 a=0.5
NACA64-219 a=0.5 |  |  |  | Cl Max: | 1.3981 | at alpha= | 14 | deg
XFOIL ncrit=9 |  |  |  | L/D Max: | 140.462 | at alpha= | 3 | deg
Re: | 18000000 |  |  | Cd Min: | 0.15988 | at alpha= | 19 | deg
Mach: | 0.5 |  |  | Cl=0 at alpha= | -1.3521 | deg
|  |  |  | @ Cl=0.1, Cd= | 0.0040799
|  |  |  | @ Cl=0.4, Cd= | 0.0041141
|  |  |  | @ Cl=0.6, Cd= | 0.0044475
alpha (deg) | Cl | Cd | Cm | Cl/Cd
-16.5 | -0.9085 | 0.11163 | -0.0473 | -8.1385
-16 | -0.9273 | 0.09964 | -0.0557 | -9.3065
-15.5 | -0.9475 | 0.08797 | -0.0636 | -10.7707
-15 | -0.9689 | 0.07677 | -0.0709 | -12.6208
-14.5 | -0.9953 | 0.066 | -0.0771 | -15.0803
-14 | -1.0239 | 0.0561 | -0.0817 | -18.2513
-13.5 | -1.0532 | 0.04714 | -0.0845 | -22.342
-13 | -1.0813 | 0.03919 | -0.0854 | -27.5912
-12.5 | -1.1064 | 0.03231 | -0.0843 | -34.2433
-12 | -1.1281 | 0.02634 | -0.0813 | -42.8284
-11.5 | -1.1409 | 0.02146 | -0.0768 | -53.164
-11 | -1.137 | 0.01771 | -0.0713 | -64.201
-10.5 | -1.1163 | 0.01501 | -0.0658 | -74.3704
-10 | -1.0853 | 0.01305 | -0.0603 | -83.1648
-9.5 | -1.0503 | 0.01154 | -0.0545 | -91.0139
-9 | -1.0166 | 0.01044 | -0.0478 | -97.3755
-8.5 | -0.98 | 0.00981 | -0.0405 | -99.8981
-8 | -0.9199 | 0.00927 | -0.0369 | -99.2341
-7.5 | -0.8549 | 0.00884 | -0.0343 | -96.7081
-7 | -0.7884 | 0.00839 | -0.0322 | -93.969
-6.5 | -0.7197 | 0.00801 | -0.0308 | -89.8502
-6 | -0.6498 | 0.00771 | -0.0298 | -84.2802
-5.5 | -0.5795 | 0.00738 | -0.0292 | -78.523
-5 | -0.5088 | 0.00711 | -0.0289 | -71.5612
-4.5 | -0.438 | 0.00684 | -0.0288 | -64.0351
-4 | -0.3678 | 0.00651 | -0.0289 | -56.4977
-3.5 | -0.2985 | 0.00615 | -0.029 | -48.5366
-3 | -0.2283 | 0.00582 | -0.0295 | -39.2268
-2.5 | -0.1577 | 0.00549 | -0.0301 | -28.725
-2 | -0.0891 | 0.00499 | -0.0306 | -17.8557
-1.5 | -0.0213 | 0.00438 | -0.0313 | -4.863
-1 | 0.0507 | 0.00412 | -0.0324 | 12.3058
-0.5 | 0.1245 | 0.00406 | -0.0337 | 30.665
0 | 0.1981 | 0.00404 | -0.035 | 49.0347
0.5 | 0.2717 | 0.00405 | -0.0363 | 67.0864
1 | 0.346 | 0.00407 | -0.0377 | 85.0123
1.5 | 0.4195 | 0.00413 | -0.039 | 101.5738
2 | 0.4939 | 0.00417 | -0.0402 | 118.4412
2.5 | 0.5666 | 0.00436 | -0.0412 | 129.9541
3 | 0.6391 | 0.00455 | -0.042 | 140.4615
3.5 | 0.701 | 0.00536 | -0.0414 | 130.7836
4 | 0.7597 | 0.00621 | -0.04 | 122.3349
5 | 0.8711 | 0.0077 | -0.0358 | 113.1299
5.5 | 0.9216 | 0.00837 | -0.0325 | 110.1075
6 | 0.9459 | 0.00914 | -0.0248 | 103.4902
6.5 | 0.9651 | 0.01045 | -0.0175 | 92.3541
7 | 0.9909 | 0.01206 | -0.0119 | 82.1642
7.5 | 1.0262 | 0.01357 | -0.0078 | 75.6227
8 | 1.0616 | 0.01522 | -0.0039 | 69.7503
8.5 | 1.0971 | 0.01699 | -0.0002 | 64.5733
9 | 1.13 | 0.01898 | 0.0036 | 59.5364
9.5 | 1.1639 | 0.02103 | 0.0072 | 55.3447
10 | 1.1929 | 0.02345 | 0.0109 | 50.8699
10.5 | 1.2244 | 0.02593 | 0.0142 | 47.2194
11 | 1.2564 | 0.02855 | 0.0174 | 44.007
11.5 | 1.2861 | 0.03146 | 0.0205 | 40.8805
12 | 1.3147 | 0.0346 | 0.0235 | 37.9971
12.5 | 1.344 | 0.03789 | 0.0262 | 35.4711
13 | 1.369 | 0.04164 | 0.0288 | 32.877
13.5 | 1.388 | 0.04599 | 0.0313 | 30.1805
14 | 1.3981 | 0.05126 | 0.0332 | 27.2747
14.5 | 1.3894 | 0.05832 | 0.034 | 23.8237
15 | 1.3715 | 0.06656 | 0.0336 | 20.6055
15.5 | 1.3478 | 0.07601 | 0.0316 | 17.7319
16 | 1.3214 | 0.08639 | 0.0281 | 15.2958
16.5 | 1.2952 | 0.09756 | 0.0231 | 13.2759
17 | 1.2665 | 0.10964 | 0.0167 | 11.5514
17.5 | 1.2394 | 0.12222 | 0.0091 | 10.1407
18 | 1.212 | 0.1344 | 0.002 | 9.0179
18.5 | 1.1914 | 0.14703 | -0.0066 | 8.1031
19 | 1.1716 | 0.15988 | -0.0157 | 7.328

## 145. Re 20M Mach 0.00 (1)
BIGFOIL.COM POLAR EXPORT
NACA64-219 a=0.5
NACA64-219 a=0.5 |  |  |  | Cl Max: | 1.572 | at alpha= | 16 | deg
JavaFoil+Calcfoil stall+Eppler ext transition |  |  |  | L/D Max: | 109.41 | at alpha= | 5.5 | deg
Re: | 20000000 |  |  | Cd Min: | 0.00498 | at alpha= | 0 | deg
Mach: | 0 |  |  | Cl=0 at alpha= | -1.3254 | deg
|  |  |  | @ Cl=0.1, Cd= | 0.0051144
|  |  |  | @ Cl=0.4, Cd= | 0.0055665
|  |  |  | @ Cl=0.6, Cd= | 0.0064348
alpha (deg) | Cl | Cd | Cm | Cl/Cd
-20 | -1.318 | 0.04342 | 0.003 | -30.349
-19.5 | -1.327 | 0.04012 | 0.002 | -33.082
-19 | -1.338 | 0.03571 | 0.002 | -37.462
-18.5 | -1.344 | 0.03269 | 0.001 | -41.105
-18 | -1.347 | 0.02998 | 0.001 | -44.93
-17.5 | -1.348 | 0.02754 | 0 | -48.94
-17 | -1.346 | 0.02531 | -0.001 | -53.19
-16.5 | -1.341 | 0.02338 | -0.001 | -57.359
-16 | -1.333 | 0.02161 | -0.002 | -61.697
-15.5 | -1.322 | 0.02002 | -0.003 | -66.034
-15 | -1.309 | 0.01837 | -0.003 | -71.245
-14.5 | -1.291 | 0.01711 | -0.004 | -75.44
-14 | -1.271 | 0.01588 | -0.005 | -80.056
-13.5 | -1.247 | 0.01491 | -0.005 | -83.628
-13 | -1.221 | 0.01384 | -0.006 | -88.25
-12.5 | -1.191 | 0.01302 | -0.007 | -91.464
-12 | -1.159 | 0.01227 | -0.008 | -94.456
-11.5 | -1.123 | 0.01157 | -0.008 | -97.08
-11 | -1.085 | 0.01089 | -0.009 | -99.606
-10.5 | -1.044 | 0.01032 | -0.01 | -101.179
-10 | -1.001 | 0.00987 | -0.011 | -101.329
-9.5 | -0.955 | 0.00945 | -0.011 | -100.996
-9 | -0.907 | 0.00881 | -0.012 | -103.044
-8.5 | -0.859 | 0.0087 | -0.013 | -98.774
-8 | -0.805 | 0.00836 | -0.014 | -96.259
-7.5 | -0.749 | 0.00805 | -0.015 | -93.004
-7 | -0.692 | 0.00781 | -0.015 | -88.642
-6.5 | -0.634 | 0.00757 | -0.016 | -83.729
-6 | -0.574 | 0.00734 | -0.017 | -78.28
-5.5 | -0.515 | 0.00718 | -0.018 | -71.676
-5 | -0.454 | 0.00691 | -0.019 | -65.693
-4.5 | -0.393 | 0.00674 | -0.019 | -58.37
-4 | -0.332 | 0.00635 | -0.02 | -52.248
-3.5 | -0.27 | 0.00619 | -0.021 | -43.655
-3 | -0.209 | 0.00604 | -0.022 | -34.499
-2.5 | -0.146 | 0.00574 | -0.023 | -25.481
-2 | -0.084 | 0.00558 | -0.023 | -15.11
-1.5 | -0.022 | 0.00538 | -0.024 | -4.039
-1 | 0.041 | 0.0052 | -0.025 | 7.844
-0.5 | 0.103 | 0.00511 | -0.026 | 20.223
0 | 0.166 | 0.00498 | -0.027 | 33.264
0.5 | 0.228 | 0.00507 | -0.027 | 45.06
1 | 0.291 | 0.00522 | -0.028 | 55.685
1.5 | 0.353 | 0.00538 | -0.029 | 65.607
2 | 0.416 | 0.00563 | -0.03 | 73.811
2.5 | 0.478 | 0.00583 | -0.031 | 81.947
3 | 0.54 | 0.00613 | -0.031 | 88.122
3.5 | 0.603 | 0.00645 | -0.032 | 93.501
4 | 0.662 | 0.00683 | -0.033 | 96.926
4.5 | 0.723 | 0.00729 | -0.034 | 99.207
5 | 0.783 | 0.00768 | -0.035 | 101.944
5.5 | 0.84 | 0.00768 | -0.035 | 109.41
6 | 0.895 | 0.00834 | -0.036 | 107.354
6.5 | 0.949 | 0.00915 | -0.037 | 103.696
7 | 1.004 | 0.00954 | -0.037 | 105.208
7.5 | 1.057 | 0.00995 | -0.038 | 106.149
8 | 1.108 | 0.01038 | -0.039 | 106.783
8.5 | 1.159 | 0.01084 | -0.039 | 106.911
9 | 1.207 | 0.01139 | -0.04 | 105.94
9.5 | 1.253 | 0.01198 | -0.041 | 104.632
10 | 1.297 | 0.0126 | -0.041 | 102.932
10.5 | 1.339 | 0.0132 | -0.042 | 101.42
11 | 1.377 | 0.0139 | -0.043 | 99.066
11.5 | 1.412 | 0.01464 | -0.043 | 96.396
12 | 1.443 | 0.01542 | -0.044 | 93.605
12.5 | 1.472 | 0.01628 | -0.044 | 90.407
13 | 1.497 | 0.0172 | -0.045 | 87.031
13.5 | 1.519 | 0.01819 | -0.046 | 83.505
14 | 1.537 | 0.01929 | -0.046 | 79.651
14.5 | 1.551 | 0.0205 | -0.047 | 75.676
15 | 1.562 | 0.02176 | -0.047 | 71.774
15.5 | 1.569 | 0.02331 | -0.048 | 67.306
16 | 1.572 | 0.02479 | -0.048 | 63.438
16.5 | 1.572 | 0.02654 | -0.049 | 59.235
17 | 1.57 | 0.0282 | -0.049 | 55.659
17.5 | 1.563 | 0.02996 | -0.05 | 52.185
18 | 1.553 | 0.03243 | -0.05 | 47.89
18.5 | 1.537 | 0.03459 | -0.051 | 44.441
19 | 1.517 | 0.03738 | -0.051 | 40.585
19.5 | 1.495 | 0.04023 | -0.051 | 37.153
20 | 1.47 | 0.0431 | -0.052 | 34.111

## 146. Re 20M Mach 0.00 (2)
BIGFOIL.COM POLAR EXPORT
NACA64-219 a=0.5
NACA64-219 a=0.5 |  |  |  | Cl Max: | 1.7554 | at alpha= | 20 | deg
XFOIL ncrit=9 |  |  |  | L/D Max: | 121.438 | at alpha= | 9 | deg
Re: | 20000000 |  |  | Cd Min: | 0.04972 | at alpha= | 20 | deg
Mach: | 0 |  |  | Cl=0 at alpha= | -1.3519 | deg
|  |  |  | @ Cl=0.1, Cd= | 0.003973
|  |  |  | @ Cl=0.4, Cd= | 0.0041706
|  |  |  | @ Cl=0.6, Cd= | 0.0056776
alpha (deg) | Cl | Cd | Cm | Cl/Cd
-20 | -1.6521 | 0.03096 | -0.05 | -53.3624
-19.5 | -1.6348 | 0.0283 | -0.0493 | -57.7668
-19 | -1.6213 | 0.02557 | -0.048 | -63.4063
-18.5 | -1.6021 | 0.02335 | -0.0466 | -68.6124
-18 | -1.5808 | 0.02138 | -0.0451 | -73.9383
-17.5 | -1.5575 | 0.01963 | -0.0433 | -79.3428
-17 | -1.5323 | 0.01808 | -0.0415 | -84.7511
-16.5 | -1.5065 | 0.01666 | -0.0394 | -90.4262
-16 | -1.4794 | 0.01541 | -0.0371 | -96.0026
-15.5 | -1.4523 | 0.01429 | -0.0345 | -101.6305
-15 | -1.4252 | 0.0133 | -0.0315 | -107.1579
-14.5 | -1.3982 | 0.01248 | -0.0281 | -112.0353
-14 | -1.3789 | 0.01172 | -0.0228 | -117.6536
-13.5 | -1.3473 | 0.01123 | -0.0191 | -119.9733
-13 | -1.3033 | 0.01078 | -0.0177 | -120.8998
-12.5 | -1.2561 | 0.01038 | -0.0167 | -121.0116
-12 | -1.2068 | 0.01001 | -0.0161 | -120.5594
-11.5 | -1.1562 | 0.00965 | -0.0157 | -119.8135
-11 | -1.1047 | 0.00928 | -0.0153 | -119.0409
-10.5 | -1.0524 | 0.00893 | -0.0152 | -117.8499
-10 | -0.9986 | 0.0086 | -0.0152 | -116.1163
-9.5 | -0.9438 | 0.00833 | -0.0154 | -113.3013
-9 | -0.8882 | 0.00807 | -0.0157 | -110.062
-8.5 | -0.8324 | 0.00779 | -0.016 | -106.8549
-8 | -0.7761 | 0.00754 | -0.0164 | -102.931
-7.5 | -0.7188 | 0.00731 | -0.017 | -98.3311
-7 | -0.6615 | 0.00708 | -0.0176 | -93.4322
-6.5 | -0.6037 | 0.00688 | -0.0182 | -87.7471
-6 | -0.5457 | 0.00667 | -0.0189 | -81.8141
-5.5 | -0.4872 | 0.00649 | -0.0196 | -75.0693
-5 | -0.4286 | 0.0063 | -0.0204 | -68.0317
-4.5 | -0.3702 | 0.00605 | -0.0211 | -61.1901
-4 | -0.3118 | 0.00581 | -0.0219 | -53.6661
-3.5 | -0.2528 | 0.0056 | -0.0227 | -45.1429
-3 | -0.1937 | 0.00537 | -0.0236 | -36.0708
-2.5 | -0.1344 | 0.00517 | -0.0245 | -25.9961
-2 | -0.0754 | 0.00492 | -0.0254 | -15.3252
-1.5 | -0.0173 | 0.00447 | -0.0262 | -3.8702
-1 | 0.0411 | 0.0041 | -0.0271 | 10.0244
-0.5 | 0.1014 | 0.00397 | -0.0282 | 25.5416
0 | 0.1617 | 0.00393 | -0.0293 | 41.145
0.5 | 0.2225 | 0.0039 | -0.0304 | 57.0513
1 | 0.283 | 0.00395 | -0.0315 | 71.6456
1.5 | 0.3434 | 0.004 | -0.0326 | 85.85
2 | 0.4031 | 0.00418 | -0.0336 | 96.4354
2.5 | 0.4618 | 0.00443 | -0.0345 | 104.2438
3 | 0.5192 | 0.0048 | -0.0352 | 108.1667
3.5 | 0.574 | 0.00542 | -0.0355 | 105.9041
4 | 0.6285 | 0.00596 | -0.0357 | 105.453
4.5 | 0.685 | 0.00628 | -0.0363 | 109.0764
5 | 0.7401 | 0.00668 | -0.0365 | 110.7934
5.5 | 0.7958 | 0.00699 | -0.0369 | 113.8484
6 | 0.85 | 0.00735 | -0.037 | 115.6463
6.5 | 0.9025 | 0.00779 | -0.0369 | 115.8537
7 | 0.9549 | 0.00816 | -0.0367 | 117.0221
7.5 | 1.0072 | 0.00851 | -0.0366 | 118.3549
8 | 1.0587 | 0.00883 | -0.0363 | 119.8981
8.5 | 1.1087 | 0.00917 | -0.0357 | 120.9051
9 | 1.1573 | 0.00953 | -0.0349 | 121.4376
9.5 | 1.2029 | 0.00992 | -0.0337 | 121.2601
10 | 1.2449 | 0.01029 | -0.0318 | 120.9815
10.5 | 1.2651 | 0.01081 | -0.0259 | 117.0305
11 | 1.2921 | 0.01154 | -0.0219 | 111.9671
11.5 | 1.3223 | 0.01234 | -0.0189 | 107.1556
12 | 1.352 | 0.01328 | -0.016 | 101.8072
12.5 | 1.3806 | 0.01436 | -0.0133 | 96.1421
13 | 1.407 | 0.01565 | -0.0106 | 89.9042
13.5 | 1.4344 | 0.01697 | -0.0082 | 84.5256
14 | 1.4613 | 0.01841 | -0.006 | 79.3753
14.5 | 1.4856 | 0.02005 | -0.0038 | 74.0948
15 | 1.5083 | 0.02187 | -0.0017 | 68.9666
15.5 | 1.5305 | 0.02378 | 0.0003 | 64.3608
16 | 1.5524 | 0.02585 | 0.002 | 60.0542
16.5 | 1.5728 | 0.02796 | 0.0038 | 56.2518
17 | 1.6107 | 0.03029 | 0.0018 | 53.176
17.5 | 1.6422 | 0.03304 | 0.0005 | 49.7034
18 | 1.6722 | 0.03615 | -0.0012 | 46.2573
18.5 | 1.709 | 0.03927 | -0.0041 | 43.5192
19 | 1.7288 | 0.04276 | -0.0046 | 40.4303
19.5 | 1.7436 | 0.04614 | -0.004 | 37.7893
20 | 1.7554 | 0.04972 | -0.0034 | 35.3057

## 147. Re 20M Mach 0.10 (1)
BIGFOIL.COM POLAR EXPORT
NACA64-219 a=0.5
NACA64-219 a=0.5 |  |  |  | Cl Max: | 1.556 | at alpha= | 16 | deg
JavaFoil+Calcfoil stall+Eppler ext transition |  |  |  | L/D Max: | 114.404 | at alpha= | 5.5 | deg
Re: | 20000000 |  |  | Cd Min: | 0.00498 | at alpha= | 0 | deg
Mach: | 0.1 |  |  | Cl=0 at alpha= | -1.3254 | deg
|  |  |  | @ Cl=0.1, Cd= | 0.0050976
|  |  |  | @ Cl=0.4, Cd= | 0.0055571
|  |  |  | @ Cl=0.6, Cd= | 0.0064286
alpha (deg) | Cl | Cd | Cm | Cl/Cd
-20 | -1.274 | 0.04637 | 0.003 | -27.48
-19.5 | -1.289 | 0.04209 | 0.002 | -30.62
-19 | -1.302 | 0.03771 | 0.002 | -34.537
-18.5 | -1.312 | 0.03437 | 0.001 | -38.183
-18 | -1.319 | 0.03139 | 0.001 | -42.037
-17.5 | -1.324 | 0.02873 | 0 | -46.074
-17 | -1.325 | 0.02631 | -0.001 | -50.361
-16.5 | -1.323 | 0.02422 | -0.001 | -54.633
-16 | -1.318 | 0.02231 | -0.002 | -59.078
-15.5 | -1.309 | 0.02064 | -0.003 | -63.442
-15 | -1.298 | 0.0189 | -0.003 | -68.681
-14.5 | -1.283 | 0.01755 | -0.004 | -73.087
-14 | -1.264 | 0.01635 | -0.005 | -77.31
-13.5 | -1.242 | 0.01523 | -0.005 | -81.556
-13 | -1.218 | 0.01411 | -0.006 | -86.293
-12.5 | -1.189 | 0.01327 | -0.007 | -89.631
-12 | -1.158 | 0.01247 | -0.008 | -92.868
-11.5 | -1.123 | 0.01176 | -0.008 | -95.494
-11 | -1.086 | 0.01108 | -0.009 | -97.981
-10.5 | -1.046 | 0.0105 | -0.01 | -99.582
-10 | -1.003 | 0.00998 | -0.011 | -100.514
-9.5 | -0.957 | 0.00954 | -0.012 | -100.335
-9 | -0.91 | 0.00849 | -0.012 | -107.15
-8.5 | -0.862 | 0.00871 | -0.013 | -98.998
-8 | -0.808 | 0.00848 | -0.014 | -95.326
-7.5 | -0.752 | 0.00814 | -0.015 | -92.366
-7 | -0.695 | 0.00787 | -0.016 | -88.345
-6.5 | -0.636 | 0.00758 | -0.016 | -83.919
-6 | -0.577 | 0.00742 | -0.017 | -77.817
-5.5 | -0.517 | 0.00717 | -0.018 | -72.088
-5 | -0.456 | 0.00699 | -0.019 | -65.28
-4.5 | -0.395 | 0.00681 | -0.02 | -58.064
-4 | -0.334 | 0.00662 | -0.02 | -50.435
-3.5 | -0.272 | 0.00618 | -0.021 | -43.962
-3 | -0.21 | 0.00603 | -0.022 | -34.739
-2.5 | -0.147 | 0.00582 | -0.023 | -25.276
-2 | -0.085 | 0.00556 | -0.024 | -15.216
-1.5 | -0.022 | 0.00537 | -0.024 | -4.069
-1 | 0.041 | 0.00521 | -0.025 | 7.866
-0.5 | 0.104 | 0.00509 | -0.026 | 20.372
0 | 0.167 | 0.00498 | -0.027 | 33.461
0.5 | 0.229 | 0.00505 | -0.028 | 45.432
1 | 0.292 | 0.00521 | -0.028 | 56.046
1.5 | 0.355 | 0.0054 | -0.029 | 65.782
2 | 0.418 | 0.00562 | -0.03 | 74.291
2.5 | 0.48 | 0.00582 | -0.031 | 82.587
3 | 0.543 | 0.00613 | -0.032 | 88.619
3.5 | 0.606 | 0.00646 | -0.032 | 93.766
4 | 0.665 | 0.00682 | -0.033 | 97.526
4.5 | 0.726 | 0.00729 | -0.034 | 99.684
5 | 0.787 | 0.00771 | -0.035 | 102.068
5.5 | 0.843 | 0.00737 | -0.035 | 114.404
6 | 0.899 | 0.00842 | -0.036 | 106.741
6.5 | 0.953 | 0.00922 | -0.037 | 103.371
7 | 1.008 | 0.00962 | -0.037 | 104.791
7.5 | 1.061 | 0.01005 | -0.038 | 105.58
8 | 1.113 | 0.0105 | -0.039 | 105.955
8.5 | 1.162 | 0.01097 | -0.039 | 105.921
9 | 1.211 | 0.01151 | -0.04 | 105.147
9.5 | 1.257 | 0.01212 | -0.041 | 103.732
10 | 1.301 | 0.01276 | -0.041 | 101.917
10.5 | 1.342 | 0.01338 | -0.042 | 100.306
11 | 1.379 | 0.0141 | -0.043 | 97.826
11.5 | 1.413 | 0.01486 | -0.043 | 95.097
12 | 1.444 | 0.01571 | -0.044 | 91.883
12.5 | 1.471 | 0.01655 | -0.045 | 88.896
13 | 1.495 | 0.01751 | -0.045 | 85.398
13.5 | 1.515 | 0.01853 | -0.046 | 81.765
14 | 1.531 | 0.01967 | -0.046 | 77.836
14.5 | 1.543 | 0.02093 | -0.047 | 73.745
15 | 1.551 | 0.02241 | -0.047 | 69.216
15.5 | 1.555 | 0.02391 | -0.048 | 65.032
16 | 1.556 | 0.02542 | -0.049 | 61.22
16.5 | 1.553 | 0.02726 | -0.049 | 56.964
17 | 1.546 | 0.02903 | -0.049 | 53.259
17.5 | 1.536 | 0.03136 | -0.05 | 48.958
18 | 1.522 | 0.0335 | -0.05 | 45.447
18.5 | 1.502 | 0.03582 | -0.051 | 41.936
19 | 1.477 | 0.03881 | -0.051 | 38.065
19.5 | 1.45 | 0.04191 | -0.052 | 34.602
20 | 1.421 | 0.045 | -0.052 | 31.573

## 148. Re 20M Mach 0.10 (2)
BIGFOIL.COM POLAR EXPORT
NACA64-219 a=0.5
NACA64-219 a=0.5 |  |  |  | Cl Max: | 1.7516 | at alpha= | 20 | deg
XFOIL ncrit=9 |  |  |  | L/D Max: | 120.8 | at alpha= | 9 | deg
Re: | 20000000 |  |  | Cd Min: | 0.05211 | at alpha= | 20 | deg
Mach: | 0.1 |  |  | Cl=0 at alpha= | -1.352 | deg
|  |  |  | @ Cl=0.1, Cd= | 0.0039745
|  |  |  | @ Cl=0.4, Cd= | 0.0041533
|  |  |  | @ Cl=0.6, Cd= | 0.0056428
alpha (deg) | Cl | Cd | Cm | Cl/Cd
-20 | -1.6471 | 0.03315 | -0.0528 | -49.6863
-19.5 | -1.6307 | 0.03024 | -0.0522 | -53.9253
-19 | -1.6178 | 0.02727 | -0.051 | -59.3253
-18.5 | -1.6011 | 0.02473 | -0.0496 | -64.7432
-18 | -1.5797 | 0.02263 | -0.0481 | -69.8056
-17.5 | -1.5578 | 0.02067 | -0.0463 | -75.3653
-17 | -1.5334 | 0.01896 | -0.0445 | -80.8755
-16.5 | -1.5076 | 0.01742 | -0.0424 | -86.5442
-16 | -1.4806 | 0.01606 | -0.0401 | -92.1918
-15.5 | -1.4523 | 0.01488 | -0.0377 | -97.6008
-15 | -1.4249 | 0.01378 | -0.0348 | -103.4035
-14.5 | -1.3968 | 0.01286 | -0.0315 | -108.6159
-14 | -1.3736 | 0.01201 | -0.0271 | -114.3714
-13.5 | -1.3527 | 0.01143 | -0.0214 | -118.3465
-13 | -1.3103 | 0.01094 | -0.0195 | -119.7715
-12.5 | -1.2637 | 0.01051 | -0.0183 | -120.2379
-12 | -1.2146 | 0.01012 | -0.0174 | -120.0198
-11.5 | -1.1637 | 0.00976 | -0.0168 | -119.2316
-11 | -1.1119 | 0.00938 | -0.0164 | -118.5394
-10.5 | -1.0593 | 0.00902 | -0.0161 | -117.439
-10 | -1.0054 | 0.00867 | -0.0159 | -115.9631
-9.5 | -0.9503 | 0.00839 | -0.016 | -113.2658
-9 | -0.8942 | 0.00812 | -0.0163 | -110.1232
-8.5 | -0.838 | 0.00784 | -0.0165 | -106.8878
-8 | -0.7813 | 0.00758 | -0.0169 | -103.0739
-7.5 | -0.7237 | 0.00735 | -0.0174 | -98.4626
-7 | -0.6658 | 0.00712 | -0.0179 | -93.5112
-6.5 | -0.6077 | 0.00691 | -0.0185 | -87.945
-6 | -0.5491 | 0.00669 | -0.0191 | -82.0777
-5.5 | -0.4903 | 0.00652 | -0.0199 | -75.1994
-5 | -0.4313 | 0.00633 | -0.0206 | -68.1359
-4.5 | -0.3724 | 0.00608 | -0.0213 | -61.25
-4 | -0.3137 | 0.00583 | -0.0221 | -53.8079
-3.5 | -0.2543 | 0.00561 | -0.0229 | -45.3298
-3 | -0.1948 | 0.00538 | -0.0238 | -36.2082
-2.5 | -0.1352 | 0.00518 | -0.0247 | -26.1004
-2 | -0.0758 | 0.00492 | -0.0255 | -15.4065
-1.5 | -0.0174 | 0.00446 | -0.0264 | -3.9013
-1 | 0.0414 | 0.0041 | -0.0273 | 10.0976
-0.5 | 0.1021 | 0.00397 | -0.0284 | 25.7179
0 | 0.1628 | 0.00393 | -0.0295 | 41.4249
0.5 | 0.224 | 0.0039 | -0.0306 | 57.4359
1 | 0.285 | 0.00395 | -0.0317 | 72.1519
1.5 | 0.3458 | 0.004 | -0.0328 | 86.45
2 | 0.4059 | 0.00417 | -0.0338 | 97.3381
2.5 | 0.465 | 0.00442 | -0.0347 | 105.2036
3 | 0.5227 | 0.0048 | -0.0354 | 108.8958
3.5 | 0.5778 | 0.00542 | -0.0357 | 106.6052
4 | 0.6326 | 0.00597 | -0.0359 | 105.9631
4.5 | 0.6893 | 0.0063 | -0.0364 | 109.4127
5 | 0.7447 | 0.00671 | -0.0366 | 110.9836
5.5 | 0.8006 | 0.00702 | -0.0369 | 114.0456
6 | 0.8549 | 0.0074 | -0.037 | 115.527
6.5 | 0.9077 | 0.00784 | -0.0368 | 115.7781
7 | 0.9602 | 0.00821 | -0.0366 | 116.9549
7.5 | 1.0125 | 0.00857 | -0.0363 | 118.1447
8 | 1.0641 | 0.0089 | -0.0359 | 119.5618
8.5 | 1.1141 | 0.00925 | -0.0352 | 120.4432
9 | 1.1621 | 0.00962 | -0.0342 | 120.8004
9.5 | 1.207 | 0.01002 | -0.0327 | 120.4591
10 | 1.2387 | 0.01039 | -0.0286 | 119.2204
10.5 | 1.2623 | 0.01105 | -0.0236 | 114.2353
11 | 1.291 | 0.01184 | -0.02 | 109.0372
11.5 | 1.3217 | 0.01271 | -0.017 | 103.989
12 | 1.3517 | 0.01371 | -0.0142 | 98.5923
12.5 | 1.3793 | 0.01491 | -0.0114 | 92.5084
13 | 1.4068 | 0.01623 | -0.0087 | 86.679
13.5 | 1.4351 | 0.01759 | -0.0065 | 81.5861
14 | 1.4607 | 0.01916 | -0.0041 | 76.237
14.5 | 1.4833 | 0.02098 | -0.0018 | 70.7007
15 | 1.5056 | 0.02292 | 0.0004 | 65.6894
15.5 | 1.528 | 0.02495 | 0.0023 | 61.2425
16 | 1.5506 | 0.02708 | 0.0039 | 57.26
16.5 | 1.5708 | 0.02931 | 0.0058 | 53.5926
17 | 1.6109 | 0.03166 | 0.0035 | 50.8812
17.5 | 1.642 | 0.03452 | 0.0023 | 47.5666
18 | 1.6705 | 0.03786 | 0.0008 | 44.1231
18.5 | 1.7033 | 0.04141 | -0.002 | 41.1326
19 | 1.7249 | 0.04502 | -0.0027 | 38.3141
19.5 | 1.7389 | 0.04851 | -0.0021 | 35.8462
20 | 1.7516 | 0.05211 | -0.0014 | 33.6135

## 149. Re 20M Mach 0.25 (1)
BIGFOIL.COM POLAR EXPORT
NACA64-219 a=0.5
NACA64-219 a=0.5 |  |  |  | Cl Max: | 1.477 | at alpha= | 14 | deg
JavaFoil+Calcfoil stall+Eppler ext transition |  |  |  | L/D Max: | 104.577 | at alpha= | 6 | deg
Re: | 20000000 |  |  | Cd Min: | 0.00503 | at alpha= | 0 | deg
Mach: | 0.25 |  |  | Cl=0 at alpha= | -1.3281 | deg
|  |  |  | @ Cl=0.1, Cd= | 0.0051418
|  |  |  | @ Cl=0.4, Cd= | 0.0056013
|  |  |  | @ Cl=0.6, Cd= | 0.0065431
alpha (deg) | Cl | Cd | Cm | Cl/Cd
-19.5 | -0.933 | 0.08189 | 0.002 | -11.388
-19 | -0.985 | 0.06727 | 0.002 | -14.643
-18.5 | -1.033 | 0.05572 | 0.001 | -18.536
-18 | -1.076 | 0.04625 | 0.001 | -23.276
-17.5 | -1.112 | 0.04034 | 0 | -27.565
-17 | -1.143 | 0.03504 | -0.001 | -32.631
-16.5 | -1.168 | 0.03126 | -0.001 | -37.35
-16 | -1.186 | 0.02822 | -0.002 | -42.043
-15.5 | -1.2 | 0.02541 | -0.003 | -47.24
-15 | -1.209 | 0.02286 | -0.003 | -52.89
-14.5 | -1.212 | 0.02058 | -0.004 | -58.907
-14 | -1.209 | 0.0189 | -0.005 | -63.97
-13.5 | -1.201 | 0.01746 | -0.006 | -68.758
-13 | -1.187 | 0.01605 | -0.006 | -73.973
-12.5 | -1.169 | 0.01498 | -0.007 | -78.01
-12 | -1.146 | 0.01383 | -0.008 | -82.836
-11.5 | -1.118 | 0.01293 | -0.009 | -86.518
-11 | -1.087 | 0.01206 | -0.009 | -90.117
-10.5 | -1.051 | 0.01133 | -0.01 | -92.696
-10 | -1.012 | 0.01061 | -0.011 | -95.374
-9.5 | -0.968 | 0.0101 | -0.012 | -95.893
-9 | -0.922 | 0.00963 | -0.013 | -95.753
-8.5 | -0.873 | 0.00921 | -0.013 | -94.815
-8 | -0.826 | 0.00883 | -0.014 | -93.494
-7.5 | -0.77 | 0.00839 | -0.015 | -91.739
-7 | -0.712 | 0.00811 | -0.016 | -87.784
-6.5 | -0.652 | 0.00782 | -0.017 | -83.421
-6 | -0.592 | 0.00759 | -0.018 | -77.944
-5.5 | -0.531 | 0.00739 | -0.018 | -71.825
-5 | -0.469 | 0.00711 | -0.019 | -65.888
-4.5 | -0.406 | 0.00693 | -0.02 | -58.561
-4 | -0.343 | 0.00673 | -0.021 | -50.894
-3.5 | -0.279 | 0.00629 | -0.022 | -44.384
-3 | -0.215 | 0.00613 | -0.023 | -35.096
-2.5 | -0.151 | 0.00588 | -0.023 | -25.695
-2 | -0.087 | 0.00564 | -0.024 | -15.415
-1.5 | -0.022 | 0.00541 | -0.025 | -4.148
-1 | 0.042 | 0.00524 | -0.026 | 8.031
-0.5 | 0.107 | 0.00513 | -0.027 | 20.775
0 | 0.171 | 0.00503 | -0.028 | 34.066
0.5 | 0.236 | 0.0051 | -0.028 | 46.199
1 | 0.3 | 0.0053 | -0.029 | 56.615
1.5 | 0.365 | 0.00547 | -0.03 | 66.666
2 | 0.429 | 0.00571 | -0.031 | 75.181
2.5 | 0.494 | 0.00594 | -0.032 | 83.069
3 | 0.558 | 0.00632 | -0.032 | 88.363
3.5 | 0.622 | 0.00666 | -0.033 | 93.402
4 | 0.683 | 0.00709 | -0.034 | 96.376
4.5 | 0.746 | 0.00757 | -0.035 | 98.55
5 | 0.803 | 0.00802 | -0.036 | 100.107
5.5 | 0.862 | 0.00835 | -0.036 | 103.202
6 | 0.919 | 0.00879 | -0.037 | 104.577
6.5 | 0.974 | 0.00968 | -0.038 | 100.652
7 | 1.029 | 0.01012 | -0.038 | 101.756
7.5 | 1.083 | 0.01058 | -0.039 | 102.357
8 | 1.135 | 0.0111 | -0.04 | 102.166
8.5 | 1.184 | 0.01168 | -0.04 | 101.366
9 | 1.231 | 0.01231 | -0.041 | 100.053
9.5 | 1.276 | 0.013 | -0.042 | 98.102
10 | 1.318 | 0.01377 | -0.042 | 95.671
10.5 | 1.355 | 0.0145 | -0.043 | 93.462
11 | 1.388 | 0.01535 | -0.044 | 90.399
11.5 | 1.416 | 0.0162 | -0.044 | 87.401
12 | 1.439 | 0.01721 | -0.045 | 83.629
12.5 | 1.457 | 0.01828 | -0.046 | 79.697
13 | 1.47 | 0.01937 | -0.046 | 75.858
13.5 | 1.476 | 0.02068 | -0.047 | 71.398
14 | 1.477 | 0.02226 | -0.047 | 66.339
14.5 | 1.471 | 0.02389 | -0.048 | 61.558
15 | 1.459 | 0.02572 | -0.048 | 56.719
15.5 | 1.44 | 0.0278 | -0.049 | 51.802
16 | 1.416 | 0.02989 | -0.049 | 47.375
16.5 | 1.384 | 0.03254 | -0.05 | 42.547
17 | 1.348 | 0.03521 | -0.05 | 38.282
17.5 | 1.304 | 0.0387 | -0.051 | 33.707
18 | 1.256 | 0.0422 | -0.051 | 29.764
18.5 | 1.195 | 0.04702 | -0.051 | 25.42
19 | 1.128 | 0.05303 | -0.051 | 21.267

## 150. Re 20M Mach 0.25 (2)
BIGFOIL.COM POLAR EXPORT
NACA64-219 a=0.5
NACA64-219 a=0.5 |  |  |  | Cl Max: | 1.7176 | at alpha= | 20 | deg
XFOIL ncrit=9 |  |  |  | L/D Max: | 116.817 | at alpha= | 8 | deg
Re: | 20000000 |  |  | Cd Min: | 0.06574 | at alpha= | 20 | deg
Mach: | 0.25 |  |  | Cl=0 at alpha= | -1.355 | deg
|  |  |  | @ Cl=0.1, Cd= | 0.0039808
|  |  |  | @ Cl=0.4, Cd= | 0.0040879
|  |  |  | @ Cl=0.6, Cd= | 0.0054279
alpha (deg) | Cl | Cd | Cm | Cl/Cd
-20 | -1.6252 | 0.04595 | -0.0653 | -35.3689
-19.5 | -1.6101 | 0.04195 | -0.0653 | -38.3814
-19 | -1.5978 | 0.03792 | -0.0649 | -42.1361
-18.5 | -1.5861 | 0.03402 | -0.0642 | -46.6226
-18 | -1.5681 | 0.03078 | -0.0632 | -50.9454
-17.5 | -1.5531 | 0.02759 | -0.0616 | -56.2921
-17 | -1.5331 | 0.0249 | -0.0597 | -61.5703
-16.5 | -1.5099 | 0.02257 | -0.0576 | -66.8985
-16 | -1.4849 | 0.02046 | -0.0554 | -72.5758
-15.5 | -1.4581 | 0.01859 | -0.0528 | -78.4346
-15 | -1.4294 | 0.01695 | -0.0502 | -84.3304
-14.5 | -1.3986 | 0.01553 | -0.0473 | -90.058
-14 | -1.3687 | 0.01423 | -0.0441 | -96.1841
-13.5 | -1.3395 | 0.01305 | -0.0404 | -102.6437
-13 | -1.3117 | 0.01208 | -0.036 | -108.5844
-12.5 | -1.29 | 0.01129 | -0.0298 | -114.2604
-12 | -1.2518 | 0.01081 | -0.026 | -115.8002
-11.5 | -1.2028 | 0.01034 | -0.024 | -116.325
-11 | -1.1505 | 0.00992 | -0.0226 | -115.9778
-10.5 | -1.0964 | 0.00952 | -0.0215 | -115.1681
-10 | -1.0414 | 0.00911 | -0.0206 | -114.3139
-9.5 | -0.9854 | 0.00873 | -0.02 | -112.8751
-9 | -0.9275 | 0.00841 | -0.0196 | -110.2854
-8.5 | -0.8686 | 0.00813 | -0.0195 | -106.8389
-8 | -0.8097 | 0.00783 | -0.0195 | -103.41
-7.5 | -0.7501 | 0.00754 | -0.0196 | -99.4828
-7 | -0.6897 | 0.00732 | -0.0199 | -94.2213
-6.5 | -0.6294 | 0.00706 | -0.0202 | -89.1501
-6 | -0.5683 | 0.00684 | -0.0207 | -83.0848
-5.5 | -0.5074 | 0.00664 | -0.0212 | -76.4157
-5 | -0.446 | 0.00643 | -0.0219 | -69.3624
-4.5 | -0.3849 | 0.00619 | -0.0225 | -62.1809
-4 | -0.3241 | 0.00593 | -0.0231 | -54.6543
-3.5 | -0.2626 | 0.00568 | -0.0239 | -46.2324
-3 | -0.2011 | 0.00544 | -0.0247 | -36.9669
-2.5 | -0.1394 | 0.00524 | -0.0256 | -26.6031
-2 | -0.0781 | 0.00492 | -0.0265 | -15.874
-1.5 | -0.0176 | 0.00447 | -0.0273 | -3.9374
-1 | 0.0431 | 0.00408 | -0.0282 | 10.5637
-0.5 | 0.1062 | 0.00397 | -0.0294 | 26.7506
0 | 0.1691 | 0.00392 | -0.0305 | 43.1378
0.5 | 0.2326 | 0.0039 | -0.0317 | 59.641
1 | 0.2959 | 0.00396 | -0.0328 | 74.7222
1.5 | 0.3592 | 0.00397 | -0.034 | 90.4786
2 | 0.4215 | 0.00415 | -0.035 | 101.5663
2.5 | 0.4831 | 0.00438 | -0.0359 | 110.2968
3 | 0.5429 | 0.00475 | -0.0365 | 114.2947
3.5 | 0.5993 | 0.00542 | -0.0367 | 110.572
4 | 0.655 | 0.00605 | -0.0367 | 108.2645
4.5 | 0.7132 | 0.00642 | -0.037 | 111.0903
5 | 0.7697 | 0.00686 | -0.037 | 112.2012
5.5 | 0.8269 | 0.00723 | -0.037 | 114.3707
6 | 0.8818 | 0.00765 | -0.0366 | 115.268
6.5 | 0.9345 | 0.00815 | -0.0359 | 114.6626
7 | 0.9875 | 0.00856 | -0.0351 | 115.3621
7.5 | 1.0398 | 0.00895 | -0.0342 | 116.1788
8 | 1.0899 | 0.00933 | -0.0329 | 116.8167
8.5 | 1.1376 | 0.00974 | -0.0311 | 116.7967
9 | 1.1654 | 0.0102 | -0.0257 | 114.2549
9.5 | 1.1942 | 0.01088 | -0.0211 | 109.761
10 | 1.2256 | 0.01172 | -0.0173 | 104.5734
10.5 | 1.2558 | 0.01276 | -0.0138 | 98.4169
11 | 1.289 | 0.01383 | -0.0108 | 93.2032
11.5 | 1.3187 | 0.01515 | -0.0078 | 87.0429
12 | 1.3475 | 0.01661 | -0.0048 | 81.1258
12.5 | 1.3757 | 0.01821 | -0.002 | 75.5464
13 | 1.4034 | 0.01992 | 0.0006 | 70.4518
13.5 | 1.4287 | 0.02186 | 0.0031 | 65.3568
14 | 1.452 | 0.02402 | 0.0056 | 60.4496
14.5 | 1.4749 | 0.02636 | 0.0079 | 55.9522
15 | 1.4996 | 0.02872 | 0.0098 | 52.2145
15.5 | 1.5234 | 0.03122 | 0.0115 | 48.7956
16 | 1.5455 | 0.03395 | 0.0131 | 45.5228
16.5 | 1.5622 | 0.037 | 0.015 | 42.2216
17 | 1.5995 | 0.04051 | 0.0125 | 39.4841
17.5 | 1.6271 | 0.04411 | 0.0117 | 36.8873
18 | 1.6564 | 0.04785 | 0.0105 | 34.6165
18.5 | 1.6872 | 0.05217 | 0.0081 | 32.3404
19 | 1.7075 | 0.0567 | 0.007 | 30.1146
19.5 | 1.7147 | 0.06112 | 0.0081 | 28.0546
20 | 1.7176 | 0.06574 | 0.0095 | 26.1272

## 151. Re 20M Mach 0.50 (1)
BIGFOIL.COM POLAR EXPORT
NACA64-219 a=0.5
NACA64-219 a=0.5 |  |  |  | Cl Max: | 1.27 | at alpha= | 9.5 | deg
JavaFoil+Calcfoil stall+Eppler ext transition |  |  |  | L/D Max: | 93.232 | at alpha= | 5.5 | deg
Re: | 20000000 |  |  | Cd Min: | 0.00495 | at alpha= | 0.5 | deg
Mach: | 0.5 |  |  | Cl=0 at alpha= | -1.3264 | deg
|  |  |  | @ Cl=0.1, Cd= | 0.0053817
|  |  |  | @ Cl=0.4, Cd= | 0.0057633
|  |  |  | @ Cl=0.6, Cd= | 0.0069325
alpha (deg) | Cl | Cd | Cm | Cl/Cd
-20 | -1.064 | 0.19498 | 0.002 | -5.458
-19.5 | -1.036 | 0.18978 | 0.002 | -5.459
-19 | -1.007 | 0.18471 | 0.001 | -5.454
-18.5 | -0.98 | 0.17324 | 0.001 | -5.659
-18 | -0.951 | 0.16928 | 0 | -5.621
-17.5 | -0.922 | 0.16571 | 0 | -5.566
-17 | -0.894 | 0.15515 | -0.001 | -5.76
-16.5 | -0.867 | 0.14621 | -0.001 | -5.927
-16 | -0.839 | 0.12936 | -0.001 | -6.486
-15.5 | -0.809 | 0.12402 | -0.002 | -6.527
-15 | -0.78 | 0.1189 | -0.002 | -6.56
-14.5 | -0.756 | 0.10556 | -0.003 | -7.163
-14 | -0.727 | 0.0999 | -0.003 | -7.281
-13.5 | -0.708 | 0.08358 | -0.004 | -8.475
-13 | -0.747 | 0.03774 | -0.006 | -19.793
-12.5 | -0.733 | 0.02806 | -0.008 | -26.125
-12 | -0.618 | 0.07571 | -0.006 | -8.158
-11.5 | -0.673 | 0.02443 | -0.009 | -27.567
-11 | -0.649 | 0.02006 | -0.01 | -32.379
-10.5 | -0.53 | 0.06502 | -0.007 | -8.146
-10 | -0.72 | 0.01838 | -0.012 | -39.149
-9.5 | -0.891 | 0.01488 | -0.013 | -59.837
-9 | -0.909 | 0.01319 | -0.014 | -68.952
-8.5 | -0.894 | 0.01206 | -0.015 | -74.132
-8 | -0.862 | 0.01116 | -0.016 | -77.225
-7.5 | -0.818 | 0.01043 | -0.017 | -78.394
-7 | -0.766 | 0.00984 | -0.018 | -77.847
-6.5 | -0.708 | 0.00937 | -0.019 | -75.564
-6 | -0.648 | 0.00884 | -0.019 | -73.256
-5.5 | -0.585 | 0.00793 | -0.02 | -73.711
-5 | -0.52 | 0.00798 | -0.021 | -65.215
-4.5 | -0.452 | 0.00767 | -0.022 | -58.895
-4 | -0.382 | 0.00736 | -0.023 | -51.926
-3.5 | -0.311 | 0.00684 | -0.024 | -45.566
-3 | -0.24 | 0.0066 | -0.025 | -36.394
-2.5 | -0.169 | 0.00626 | -0.026 | -26.977
-2 | -0.097 | 0.00591 | -0.027 | -16.447
-1.5 | -0.025 | 0.00568 | -0.028 | -4.421
-1 | 0.047 | 0.00547 | -0.029 | 8.61
-0.5 | 0.119 | 0.00535 | -0.03 | 22.272
0 | 0.191 | 0.00519 | -0.031 | 36.903
0.5 | 0.264 | 0.00495 | -0.032 | 53.221
1 | 0.336 | 0.00555 | -0.033 | 60.529
1.5 | 0.408 | 0.00579 | -0.034 | 70.465
2 | 0.48 | 0.00617 | -0.034 | 77.818
2.5 | 0.552 | 0.00656 | -0.035 | 84.15
3 | 0.619 | 0.00708 | -0.036 | 87.391
3.5 | 0.688 | 0.00757 | -0.037 | 90.892
4 | 0.751 | 0.00825 | -0.038 | 91.023
4.5 | 0.817 | 0.00896 | -0.038 | 91.103
5 | 0.881 | 0.00955 | -0.039 | 92.27
5.5 | 0.945 | 0.01013 | -0.04 | 93.232
6 | 1.005 | 0.0114 | -0.041 | 88.118
6.5 | 1.062 | 0.0121 | -0.041 | 87.793
7 | 1.117 | 0.01286 | -0.042 | 86.821
7.5 | 1.167 | 0.01368 | -0.043 | 85.258
8 | 1.21 | 0.01467 | -0.044 | 82.446
8.5 | 1.244 | 0.0158 | -0.044 | 78.751
9 | 1.267 | 0.01706 | -0.045 | 74.242
9.5 | 1.27 | 0.01843 | -0.046 | 68.916
10 | 1.239 | 0.02011 | -0.047 | 61.609
10.5 | 1.084 | 0.02238 | -0.047 | 48.437
11 | 0.823 | 0.02507 | -0.048 | 32.803
11.5 | 0.847 | 0.02987 | -0.048 | 28.336
12 | 0.884 | 0.02779 | -0.049 | 31.822
12.5 | 0.911 | 0.03155 | -0.049 | 28.886
13 | 0.937 | 0.03564 | -0.05 | 26.299
13.5 | 0.97 | 0.03591 | -0.051 | 27.004
14 | 0.907 | 0.08401 | -0.041 | 10.8
14.5 | 0.975 | 0.06995 | -0.047 | 13.935

## 152. Re 20M Mach 0.50 (2)
BIGFOIL.COM POLAR EXPORT
NACA64-219 a=0.5
NACA64-219 a=0.5 |  |  |  | Cl Max: | 1.4098 | at alpha= | 14 | deg
XFOIL ncrit=9 |  |  |  | L/D Max: | 137.667 | at alpha= | 3 | deg
Re: | 20000000 |  |  | Cd Min: | 0.18422 | at alpha= | 20 | deg
Mach: | 0.5 |  |  | Cl=0 at alpha= | -1.3602 | deg
|  |  |  | @ Cl=0.1, Cd= | 0.0040301
|  |  |  | @ Cl=0.4, Cd= | 0.0040565
|  |  |  | @ Cl=0.6, Cd= | 0.0044665
alpha (deg) | Cl | Cd | Cm | Cl/Cd
-16.5 | -0.9176 | 0.11041 | -0.0485 | -8.3108
-16 | -0.9365 | 0.09851 | -0.0568 | -9.5066
-15.5 | -0.9566 | 0.08688 | -0.0647 | -11.0106
-15 | -0.9781 | 0.07574 | -0.0719 | -12.9139
-14.5 | -1.0047 | 0.06507 | -0.0779 | -15.4403
-14 | -1.0328 | 0.05531 | -0.0824 | -18.6729
-13.5 | -1.0625 | 0.04638 | -0.0851 | -22.9086
-13 | -1.0903 | 0.03856 | -0.0857 | -28.2754
-12.5 | -1.1158 | 0.03169 | -0.0845 | -35.2098
-12 | -1.138 | 0.0258 | -0.0813 | -44.1085
-11.5 | -1.1519 | 0.0209 | -0.0766 | -55.1148
-11 | -1.1492 | 0.01714 | -0.071 | -67.0478
-10.5 | -1.128 | 0.01453 | -0.0652 | -77.6325
-10 | -1.0951 | 0.01267 | -0.0597 | -86.4325
-9.5 | -1.0606 | 0.01122 | -0.0536 | -94.5276
-9 | -1.0296 | 0.01019 | -0.0462 | -101.0402
-8.5 | -0.9866 | 0.00961 | -0.0397 | -102.6639
-8 | -0.925 | 0.0091 | -0.0363 | -101.6484
-7.5 | -0.859 | 0.00867 | -0.0338 | -99.0773
-7 | -0.7912 | 0.00825 | -0.0319 | -95.903
-6.5 | -0.7224 | 0.00788 | -0.0304 | -91.6751
-6 | -0.6518 | 0.00758 | -0.0296 | -85.9894
-5.5 | -0.5813 | 0.00726 | -0.029 | -80.0689
-5 | -0.5102 | 0.00701 | -0.0287 | -72.7817
-4.5 | -0.4391 | 0.00673 | -0.0287 | -65.2452
-4 | -0.3685 | 0.00645 | -0.0288 | -57.1318
-3.5 | -0.299 | 0.00609 | -0.029 | -49.0969
-3 | -0.2282 | 0.00578 | -0.0295 | -39.481
-2.5 | -0.1575 | 0.00546 | -0.0301 | -28.8462
-2 | -0.0885 | 0.00501 | -0.0307 | -17.6647
-1.5 | -0.0198 | 0.00447 | -0.0314 | -4.4295
-1 | 0.051 | 0.00407 | -0.0324 | 12.5307
-0.5 | 0.1247 | 0.00401 | -0.0337 | 31.0973
0 | 0.1981 | 0.004 | -0.035 | 49.525
0.5 | 0.2721 | 0.00398 | -0.0364 | 68.3668
1 | 0.3461 | 0.00402 | -0.0377 | 86.0945
1.5 | 0.4199 | 0.00407 | -0.039 | 103.1695
2 | 0.4937 | 0.00414 | -0.0402 | 119.2512
2.5 | 0.5665 | 0.00432 | -0.0412 | 131.1343
3 | 0.6374 | 0.00463 | -0.0419 | 137.6674
3.5 | 0.6987 | 0.00546 | -0.0411 | 127.967
4 | 0.7578 | 0.00627 | -0.0398 | 120.8612
4.5 | 0.8146 | 0.00705 | -0.0379 | 115.5461
5 | 0.8713 | 0.00768 | -0.0358 | 113.4505
5.5 | 0.9241 | 0.00828 | -0.0329 | 111.6063
6 | 0.9497 | 0.00903 | -0.0253 | 105.1717
6.5 | 0.968 | 0.01033 | -0.0178 | 93.7076
7 | 0.9977 | 0.01177 | -0.0126 | 84.7664
7.5 | 1.0337 | 0.01324 | -0.0085 | 78.074
8 | 1.0702 | 0.01482 | -0.0046 | 72.2132
8.5 | 1.1064 | 0.01654 | -0.0008 | 66.8924
9 | 1.1398 | 0.01849 | 0.003 | 61.6441
9.5 | 1.1736 | 0.02054 | 0.0067 | 57.1373
10 | 1.2036 | 0.02287 | 0.0104 | 52.6279
10.5 | 1.2352 | 0.02533 | 0.0138 | 48.7643
11 | 1.2667 | 0.02795 | 0.0171 | 45.3202
11.5 | 1.2957 | 0.03087 | 0.0203 | 41.9728
12 | 1.3259 | 0.0339 | 0.0233 | 39.1121
12.5 | 1.3556 | 0.03714 | 0.0261 | 36.4997
13 | 1.381 | 0.04085 | 0.0289 | 33.8066
13.5 | 1.4 | 0.04517 | 0.0314 | 30.994
14 | 1.4098 | 0.05045 | 0.0334 | 27.9445
14.5 | 1.4011 | 0.05739 | 0.0345 | 24.4137
15 | 1.3813 | 0.06576 | 0.034 | 21.0052
15.5 | 1.3983 | 0.0733 | 0.0376 | 19.0764
16 | 1.3676 | 0.08377 | 0.0345 | 16.3257
16.5 | 1.3389 | 0.09495 | 0.0299 | 14.1011
17 | 1.3095 | 0.10697 | 0.0239 | 12.2418
18 | 1.2607 | 0.13206 | 0.0088 | 9.5464
20 | 1.147 | 0.18422 | -0.033 | 6.2263