## index
index | Re | Mach | Datasource
1 | 50000 | 0 | JavaFoil+Calcfoil stall+Eppler ext transition
2 | 50000 | 0 | XFOIL ncrit=9
3 | 50000 | 0.1 | JavaFoil+Calcfoil stall+Eppler ext transition
4 | 50000 | 0.1 | XFOIL ncrit=9
5 | 50000 | 0.25 | JavaFoil+Calcfoil stall+Eppler ext transition
6 | 50000 | 0.25 | XFOIL ncrit=9
7 | 50000 | 0.5 | JavaFoil+Calcfoil stall+Eppler ext transition
8 | 50000 | 0.5 | XFOIL ncrit=9
9 | 100000 | 0 | JavaFoil+Calcfoil stall+Eppler ext transition
10 | 100000 | 0 | XFOIL ncrit=9
11 | 100000 | 0.1 | JavaFoil+Calcfoil stall+Eppler ext transition
12 | 100000 | 0.1 | XFOIL ncrit=9
13 | 100000 | 0.25 | JavaFoil+Calcfoil stall+Eppler ext transition
14 | 100000 | 0.25 | XFOIL ncrit=9
15 | 100000 | 0.5 | JavaFoil+Calcfoil stall+Eppler ext transition
16 | 100000 | 0.5 | XFOIL ncrit=9
17 | 250000 | 0 | JavaFoil+Calcfoil stall+Eppler ext transition
18 | 250000 | 0 | XFOIL ncrit=9
19 | 250000 | 0.1 | JavaFoil+Calcfoil stall+Eppler ext transition
20 | 250000 | 0.1 | XFOIL ncrit=9
21 | 250000 | 0.25 | JavaFoil+Calcfoil stall+Eppler ext transition
22 | 250000 | 0.25 | XFOIL ncrit=9
23 | 250000 | 0.5 | JavaFoil+Calcfoil stall+Eppler ext transition
24 | 250000 | 0.5 | XFOIL ncrit=9
25 | 500000 | 0 | JavaFoil+Calcfoil stall+Eppler ext transition
26 | 500000 | 0 | XFOIL ncrit=9
27 | 500000 | 0.1 | JavaFoil+Calcfoil stall+Eppler ext transition
28 | 500000 | 0.1 | XFOIL ncrit=9
29 | 500000 | 0.25 | JavaFoil+Calcfoil stall+Eppler ext transition
30 | 500000 | 0.25 | XFOIL ncrit=9
31 | 500000 | 0.5 | JavaFoil+Calcfoil stall+Eppler ext transition
32 | 500000 | 0.5 | XFOIL ncrit=9
33 | 750000 | 0 | JavaFoil+Calcfoil stall+Eppler ext transition
34 | 750000 | 0 | XFOIL ncrit=9
35 | 750000 | 0.1 | JavaFoil+Calcfoil stall+Eppler ext transition
36 | 750000 | 0.1 | XFOIL ncrit=9
37 | 750000 | 0.25 | JavaFoil+Calcfoil stall+Eppler ext transition
38 | 750000 | 0.25 | XFOIL ncrit=9
39 | 750000 | 0.5 | JavaFoil+Calcfoil stall+Eppler ext transition
40 | 750000 | 0.5 | XFOIL ncrit=9
41 | 1000000 | 0 | JavaFoil+Calcfoil stall+Eppler ext transition
42 | 1000000 | 0 | XFOIL ncrit=9
43 | 1000000 | 0.1 | JavaFoil+Calcfoil stall+Eppler ext transition
44 | 1000000 | 0.1 | XFOIL ncrit=9
45 | 1000000 | 0.25 | JavaFoil+Calcfoil stall+Eppler ext transition
46 | 1000000 | 0.25 | XFOIL ncrit=9
47 | 1000000 | 0.5 | JavaFoil+Calcfoil stall+Eppler ext transition
48 | 1000000 | 0.5 | XFOIL ncrit=9
49 | 2000000 | 0 | JavaFoil+Calcfoil stall+Eppler ext transition
50 | 2000000 | 0 | XFOIL ncrit=9
51 | 2000000 | 0.1 | JavaFoil+Calcfoil stall+Eppler ext transition
52 | 2000000 | 0.1 | XFOIL ncrit=9
53 | 2000000 | 0.25 | JavaFoil+Calcfoil stall+Eppler ext transition
54 | 2000000 | 0.25 | XFOIL ncrit=9
55 | 2000000 | 0.5 | JavaFoil+Calcfoil stall+Eppler ext transition
56 | 2000000 | 0.5 | XFOIL ncrit=9
57 | 3000000 | 0 | JavaFoil+Calcfoil stall+Eppler ext transition
58 | 3000000 | 0 | XFOIL ncrit=9
59 | 3000000 | 0.1 | JavaFoil+Calcfoil stall+Eppler ext transition
60 | 3000000 | 0.1 | XFOIL ncrit=9
61 | 3000000 | 0.25 | JavaFoil+Calcfoil stall+Eppler ext transition
62 | 3000000 | 0.25 | XFOIL ncrit=9
63 | 3000000 | 0.5 | JavaFoil+Calcfoil stall+Eppler ext transition
64 | 3000000 | 0.5 | XFOIL ncrit=9
65 | 4000000 | 0 | JavaFoil+Calcfoil stall+Eppler ext transition
66 | 4000000 | 0 | XFOIL ncrit=9
67 | 4000000 | 0.1 | JavaFoil+Calcfoil stall+Eppler ext transition
68 | 4000000 | 0.1 | XFOIL ncrit=9
69 | 4000000 | 0.25 | JavaFoil+Calcfoil stall+Eppler ext transition
70 | 4000000 | 0.25 | XFOIL ncrit=9
71 | 4000000 | 0.5 | JavaFoil+Calcfoil stall+Eppler ext transition
72 | 4000000 | 0.5 | XFOIL ncrit=9
73 | 5000000 | 0 | JavaFoil+Calcfoil stall+Eppler ext transition
74 | 5000000 | 0 | XFOIL ncrit=9
75 | 5000000 | 0.1 | JavaFoil+Calcfoil stall+Eppler ext transition
76 | 5000000 | 0.1 | XFOIL ncrit=9
77 | 5000000 | 0.25 | JavaFoil+Calcfoil stall+Eppler ext transition
78 | 5000000 | 0.25 | XFOIL ncrit=9
79 | 5000000 | 0.5 | JavaFoil+Calcfoil stall+Eppler ext transition
80 | 5000000 | 0.5 | XFOIL ncrit=9
81 | 6000000 | 0 | JavaFoil+Calcfoil stall+Eppler ext transition
82 | 6000000 | 0 | XFOIL ncrit=9
83 | 6000000 | 0.1 | JavaFoil+Calcfoil stall+Eppler ext transition
84 | 6000000 | 0.1 | XFOIL ncrit=9
85 | 6000000 | 0.25 | JavaFoil+Calcfoil stall+Eppler ext transition
86 | 6000000 | 0.25 | XFOIL ncrit=9
87 | 6000000 | 0.5 | JavaFoil+Calcfoil stall+Eppler ext transition
88 | 6000000 | 0.5 | XFOIL ncrit=9
89 | 7000000 | 0 | JavaFoil+Calcfoil stall+Eppler ext transition
90 | 7000000 | 0 | XFOIL ncrit=9
91 | 7000000 | 0.1 | JavaFoil+Calcfoil stall+Eppler ext transition
92 | 7000000 | 0.1 | XFOIL ncrit=9
93 | 7000000 | 0.25 | JavaFoil+Calcfoil stall+Eppler ext transition
94 | 7000000 | 0.25 | XFOIL ncrit=9
95 | 7000000 | 0.5 | JavaFoil+Calcfoil stall+Eppler ext transition
96 | 7000000 | 0.5 | XFOIL ncrit=9
97 | 8000000 | 0 | JavaFoil+Calcfoil stall+Eppler ext transition
98 | 8000000 | 0 | XFOIL ncrit=9
99 | 8000000 | 0.1 | JavaFoil+Calcfoil stall+Eppler ext transition
100 | 8000000 | 0.1 | XFOIL ncrit=9
101 | 8000000 | 0.25 | JavaFoil+Calcfoil stall+Eppler ext transition
102 | 8000000 | 0.25 | XFOIL ncrit=9
103 | 8000000 | 0.5 | JavaFoil+Calcfoil stall+Eppler ext transition
104 | 8000000 | 0.5 | XFOIL ncrit=9
105 | 10000000 | 0 | JavaFoil+Calcfoil stall+Eppler ext transition
106 | 10000000 | 0 | XFOIL ncrit=9
107 | 10000000 | 0.1 | JavaFoil+Calcfoil stall+Eppler ext transition
108 | 10000000 | 0.1 | XFOIL ncrit=9
109 | 10000000 | 0.25 | JavaFoil+Calcfoil stall+Eppler ext transition
110 | 10000000 | 0.25 | XFOIL ncrit=9
111 | 10000000 | 0.5 | JavaFoil+Calcfoil stall+Eppler ext transition
112 | 10000000 | 0.5 | XFOIL ncrit=9
113 | 12000000 | 0 | JavaFoil+Calcfoil stall+Eppler ext transition
114 | 12000000 | 0 | XFOIL ncrit=9
115 | 12000000 | 0.1 | JavaFoil+Calcfoil stall+Eppler ext transition
116 | 12000000 | 0.1 | XFOIL ncrit=9
117 | 12000000 | 0.25 | JavaFoil+Calcfoil stall+Eppler ext transition
118 | 12000000 | 0.25 | XFOIL ncrit=9
119 | 12000000 | 0.5 | JavaFoil+Calcfoil stall+Eppler ext transition
120 | 12000000 | 0.5 | XFOIL ncrit=9
121 | 14000000 | 0 | JavaFoil+Calcfoil stall+Eppler ext transition
122 | 14000000 | 0 | XFOIL ncrit=9
123 | 14000000 | 0.1 | JavaFoil+Calcfoil stall+Eppler ext transition
124 | 14000000 | 0.1 | XFOIL ncrit=9
125 | 14000000 | 0.25 | JavaFoil+Calcfoil stall+Eppler ext transition
126 | 14000000 | 0.25 | XFOIL ncrit=9
127 | 14000000 | 0.5 | JavaFoil+Calcfoil stall+Eppler ext transition
128 | 14000000 | 0.5 | XFOIL ncrit=9
129 | 16000000 | 0 | JavaFoil+Calcfoil stall+Eppler ext transition
130 | 16000000 | 0 | XFOIL ncrit=9
131 | 16000000 | 0.1 | JavaFoil+Calcfoil stall+Eppler ext transition
132 | 16000000 | 0.1 | XFOIL ncrit=9
133 | 16000000 | 0.25 | JavaFoil+Calcfoil stall+Eppler ext transition
134 | 16000000 | 0.25 | XFOIL ncrit=9
135 | 16000000 | 0.5 | JavaFoil+Calcfoil stall+Eppler ext transition
136 | 16000000 | 0.5 | XFOIL ncrit=9
137 | 18000000 | 0 | JavaFoil+Calcfoil stall+Eppler ext transition
138 | 18000000 | 0 | XFOIL ncrit=9
139 | 18000000 | 0.1 | JavaFoil+Calcfoil stall+Eppler ext transition
140 | 18000000 | 0.1 | XFOIL ncrit=9
141 | 18000000 | 0.25 | JavaFoil+Calcfoil stall+Eppler ext transition
142 | 18000000 | 0.25 | XFOIL ncrit=9
143 | 18000000 | 0.5 | JavaFoil+Calcfoil stall+Eppler ext transition
144 | 18000000 | 0.5 | XFOIL ncrit=9
145 | 20000000 | 0 | JavaFoil+Calcfoil stall+Eppler ext transition
146 | 20000000 | 0 | XFOIL ncrit=9
147 | 20000000 | 0.1 | JavaFoil+Calcfoil stall+Eppler ext transition
148 | 20000000 | 0.1 | XFOIL ncrit=9
149 | 20000000 | 0.25 | JavaFoil+Calcfoil stall+Eppler ext transition
150 | 20000000 | 0.25 | XFOIL ncrit=9
151 | 20000000 | 0.5 | JavaFoil+Calcfoil stall+Eppler ext transition
152 | 20000000 | 0.5 | XFOIL ncrit=9

## 1. Re 50k Mach 0.00 (1)
BIGFOIL.COM POLAR EXPORT
goe627
GOE 627 |  |  |  | Cl Max: | 1.848 | at alpha= | 18.5 | deg
JavaFoil+Calcfoil stall+Eppler ext transition |  |  |  | L/D Max: | 41.202 | at alpha= | 5 | deg
Re: | 50000 |  |  | Cd Min: | 0.01765 | at alpha= | -1.5 | deg
Mach: | 0 |  |  | Cl=0 at alpha= | -4.3229 | deg
|  |  |  | @ Cl=0.1, Cd= | 0.040118
|  |  |  | @ Cl=0.4, Cd= | 0.018828
|  |  |  | @ Cl=0.6, Cd= | 0.020131
alpha (deg) | Cl | Cd | Cm | Cl/Cd
-20 | -0.79 | 0.26901 | -0.011 | -2.935
-19.5 | -0.798 | 0.2645 | -0.011 | -3.017
-19 | -0.805 | 0.24899 | -0.012 | -3.232
-18.5 | -0.81 | 0.23407 | -0.012 | -3.459
-18 | -0.812 | 0.22091 | -0.013 | -3.678
-17.5 | -0.813 | 0.20645 | -0.013 | -3.939
-17 | -0.812 | 0.19616 | -0.014 | -4.138
-16.5 | -0.808 | 0.18486 | -0.015 | -4.369
-16 | -0.801 | 0.17277 | -0.015 | -4.637
-15.5 | -0.792 | 0.1653 | -0.016 | -4.791
-15 | -0.78 | 0.15309 | -0.016 | -5.094
-14.5 | -0.765 | 0.14568 | -0.017 | -5.251
-14 | -0.747 | 0.1365 | -0.018 | -5.475
-13.5 | -0.727 | 0.12776 | -0.018 | -5.689
-13 | -0.704 | 0.11929 | -0.019 | -5.898
-12.5 | -0.678 | 0.11102 | -0.019 | -6.103
-12 | -0.646 | 0.10622 | -0.02 | -6.086
-11.5 | -0.613 | 0.09944 | -0.02 | -6.162
-11 | -0.577 | 0.09347 | -0.021 | -6.178
-10.5 | -0.541 | 0.0858 | -0.022 | -6.304
-10 | -0.503 | 0.07972 | -0.022 | -6.306
-9.5 | -0.463 | 0.07492 | -0.023 | -6.183
-9 | -0.422 | 0.07152 | -0.023 | -5.907
-8.5 | -0.381 | 0.06639 | -0.024 | -5.736
-8 | -0.338 | 0.06322 | -0.024 | -5.345
-7.5 | -0.294 | 0.05874 | -0.026 | -5.01
-7 | -0.25 | 0.05551 | -0.026 | -4.497
-6.5 | -0.204 | 0.05237 | -0.027 | -3.901
-6 | -0.158 | 0.04965 | -0.027 | -3.187
-5.5 | -0.112 | 0.04737 | -0.028 | -2.356
-5 | -0.064 | 0.04516 | -0.029 | -1.427
-4.5 | -0.017 | 0.04345 | -0.029 | -0.387
-4 | 0.031 | 0.04184 | -0.03 | 0.745
-3.5 | 0.08 | 0.04051 | -0.031 | 1.963
-3 | 0.128 | 0.03957 | -0.032 | 3.238
-2.5 | 0.177 | 0.03867 | -0.032 | 4.576
-2 | 0.226 | 0.03801 | -0.033 | 5.947
-1.5 | 0.339 | 0.01765 | -0.071 | 19.18
-1 | 0.399 | 0.01883 | -0.072 | 21.167
-0.5 | 0.455 | 0.01873 | -0.072 | 24.289
0 | 0.517 | 0.01939 | -0.074 | 26.66
0.5 | 0.578 | 0.0199 | -0.075 | 29.016
1 | 0.638 | 0.02053 | -0.076 | 31.055
1.5 | 0.697 | 0.02106 | -0.077 | 33.08
2 | 0.756 | 0.02173 | -0.078 | 34.795
2.5 | 0.816 | 0.02271 | -0.079 | 35.927
3 | 0.874 | 0.02345 | -0.08 | 37.283
3.5 | 0.932 | 0.0236 | -0.081 | 39.493
4 | 0.989 | 0.02455 | -0.082 | 40.289
4.5 | 1.045 | 0.02545 | -0.083 | 41.052
5 | 1.099 | 0.02666 | -0.083 | 41.202
5.5 | 1.151 | 0.028 | -0.084 | 41.106
6 | 1.201 | 0.02951 | -0.084 | 40.68
6.5 | 1.24 | 0.03234 | -0.083 | 38.354
7 | 1.249 | 0.03719 | -0.08 | 33.577
7.5 | 1.277 | 0.04189 | -0.078 | 30.494
8 | 1.302 | 0.04802 | -0.076 | 27.123
8.5 | 1.33 | 0.05398 | -0.073 | 24.648
9 | 1.359 | 0.06015 | -0.071 | 22.599
9.5 | 1.402 | 0.06399 | -0.071 | 21.915
10 | 1.446 | 0.06829 | -0.071 | 21.178
10.5 | 1.593 | 0.05596 | -0.084 | 28.467
11 | 1.623 | 0.06144 | -0.083 | 26.413
11.5 | 1.652 | 0.06727 | -0.082 | 24.552
12 | 1.68 | 0.07414 | -0.081 | 22.656
12.5 | 1.712 | 0.08052 | -0.08 | 21.257
13 | 1.74 | 0.08817 | -0.079 | 19.738
13.5 | 1.764 | 0.09668 | -0.078 | 18.245
14 | 1.792 | 0.10366 | -0.077 | 17.287
14.5 | 1.811 | 0.11353 | -0.075 | 15.954
15 | 1.826 | 0.12331 | -0.075 | 14.807
15.5 | 1.834 | 0.13175 | -0.074 | 13.922
16 | 1.846 | 0.13823 | -0.074 | 13.351
16.5 | 1.843 | 0.14803 | -0.072 | 12.448
17 | 1.845 | 0.15694 | -0.072 | 11.758
17.5 | 1.828 | 0.17142 | -0.069 | 10.666
18 | 1.803 | 0.18385 | -0.063 | 9.809
18.5 | 1.848 | 0.17528 | -0.077 | 10.545
19 | 1.838 | 0.18814 | -0.077 | 9.768
19.5 | 1.817 | 0.2009 | -0.077 | 9.046
20 | 1.792 | 0.20909 | -0.077 | 8.572

## 2. Re 50k Mach 0.00 (2)
BIGFOIL.COM POLAR EXPORT
goe627
GOE 627 |  |  |  | Cl Max: | 0.8643 | at alpha= | 5 | deg
XFOIL ncrit=9 |  |  |  | L/D Max: | 24.5155 | at alpha= | 3.5 | deg
Re: | 50000 |  |  | Cd Min: | 0.09188 | at alpha= | 7.5 | deg
Mach: | 0 |  |  | Cl=0 at alpha= | -99 | deg
|  |  |  | @ Cl=0.1, Cd= | 0.03711
|  |  |  | @ Cl=0.4, Cd= | 0.035154
|  |  |  | @ Cl=0.6, Cd= | 0.09188
alpha (deg) | Cl | Cd | Cm | Cl/Cd
0 | 0.2713 | 0.03711 | -0.0612 | 7.3107
0.5 | 0.3604 | 0.0359 | -0.0649 | 10.039
1 | 0.4591 | 0.03404 | -0.0692 | 13.4871
1.5 | 0.5664 | 0.03192 | -0.0748 | 17.7444
2 | 0.6587 | 0.03045 | -0.0784 | 21.6322
2.5 | 0.7238 | 0.03028 | -0.0784 | 23.9036
3 | 0.7614 | 0.03122 | -0.0747 | 24.3882
3.5 | 0.797 | 0.03251 | -0.071 | 24.5155
4 | 0.8233 | 0.03424 | -0.0661 | 24.045
4.5 | 0.8551 | 0.03598 | -0.0622 | 23.766
5 | 0.8643 | 0.03877 | -0.0556 | 22.293
5.5 | 0.8383 | 0.0432 | -0.0449 | 19.4051
6 | 0.7843 | 0.04942 | -0.0324 | 15.8701
6.5 | 0.5489 | 0.07442 | -0.0212 | 7.3757
7 | 0.5141 | 0.0843 | -0.0209 | 6.0985
7.5 | 0.526 | 0.09188 | -0.0221 | 5.7249

## 3. Re 50k Mach 0.10 (1)
BIGFOIL.COM POLAR EXPORT
goe627
GOE 627 |  |  |  | Cl Max: | 1.84 | at alpha= | 16 | deg
JavaFoil+Calcfoil stall+Eppler ext transition |  |  |  | L/D Max: | 40.947 | at alpha= | 5 | deg
Re: | 50000 |  |  | Cd Min: | 0.01768 | at alpha= | -1.5 | deg
Mach: | 0.1 |  |  | Cl=0 at alpha= | -4.3229 | deg
|  |  |  | @ Cl=0.1, Cd= | 0.040196
|  |  |  | @ Cl=0.4, Cd= | 0.018949
|  |  |  | @ Cl=0.6, Cd= | 0.02013
alpha (deg) | Cl | Cd | Cm | Cl/Cd
-20 | -0.756 | 0.29235 | -0.011 | -2.585
-19.5 | -0.767 | 0.26583 | -0.011 | -2.886
-19 | -0.777 | 0.2463 | -0.012 | -3.154
-18.5 | -0.785 | 0.24433 | -0.013 | -3.212
-18 | -0.791 | 0.22914 | -0.013 | -3.45
-17.5 | -0.794 | 0.21747 | -0.014 | -3.652
-17 | -0.795 | 0.20041 | -0.014 | -3.968
-16.5 | -0.794 | 0.18806 | -0.015 | -4.221
-16 | -0.79 | 0.17954 | -0.015 | -4.398
-15.5 | -0.782 | 0.16793 | -0.016 | -4.66
-15 | -0.772 | 0.15781 | -0.016 | -4.895
-14.5 | -0.759 | 0.14581 | -0.017 | -5.208
-14 | -0.743 | 0.13785 | -0.018 | -5.391
-13.5 | -0.724 | 0.13072 | -0.018 | -5.539
-13 | -0.702 | 0.12176 | -0.019 | -5.764
-12.5 | -0.677 | 0.11315 | -0.019 | -5.982
-12 | -0.646 | 0.10745 | -0.02 | -6.015
-11.5 | -0.613 | 0.10104 | -0.02 | -6.068
-11 | -0.578 | 0.09359 | -0.021 | -6.177
-10.5 | -0.542 | 0.08516 | -0.022 | -6.362
-10 | -0.504 | 0.0805 | -0.022 | -6.259
-9.5 | -0.465 | 0.07574 | -0.023 | -6.133
-9 | -0.424 | 0.07211 | -0.023 | -5.877
-8.5 | -0.382 | 0.06687 | -0.024 | -5.715
-8 | -0.339 | 0.06365 | -0.025 | -5.329
-7.5 | -0.295 | 0.05907 | -0.026 | -5.002
-7 | -0.251 | 0.05577 | -0.026 | -4.495
-6.5 | -0.205 | 0.05302 | -0.027 | -3.869
-6 | -0.159 | 0.04978 | -0.027 | -3.193
-5.5 | -0.112 | 0.04732 | -0.028 | -2.369
-5 | -0.065 | 0.04527 | -0.029 | -1.43
-4.5 | -0.017 | 0.04343 | -0.029 | -0.389
-4 | 0.031 | 0.04191 | -0.03 | 0.748
-3.5 | 0.08 | 0.0406 | -0.031 | 1.968
-3 | 0.129 | 0.03961 | -0.032 | 3.251
-2.5 | 0.178 | 0.0387 | -0.032 | 4.596
-2 | 0.227 | 0.03807 | -0.033 | 5.968
-1.5 | 0.34 | 0.01768 | -0.071 | 19.25
-1 | 0.401 | 0.01897 | -0.072 | 21.117
-0.5 | 0.457 | 0.01882 | -0.073 | 24.278
0 | 0.52 | 0.01935 | -0.074 | 26.859
0.5 | 0.58 | 0.01991 | -0.075 | 29.123
1 | 0.64 | 0.02057 | -0.076 | 31.119
1.5 | 0.7 | 0.02118 | -0.077 | 33.058
2 | 0.76 | 0.02187 | -0.078 | 34.746
2.5 | 0.82 | 0.02285 | -0.079 | 35.882
3 | 0.878 | 0.02352 | -0.08 | 37.325
3.5 | 0.937 | 0.02378 | -0.081 | 39.39
4 | 0.993 | 0.02468 | -0.082 | 40.247
4.5 | 1.049 | 0.02562 | -0.083 | 40.944
5 | 1.103 | 0.02694 | -0.083 | 40.947
5.5 | 1.155 | 0.02822 | -0.084 | 40.93
6 | 1.204 | 0.02999 | -0.084 | 40.14
6.5 | 1.241 | 0.03239 | -0.083 | 38.295
7 | 1.269 | 0.03597 | -0.082 | 35.292
7.5 | 1.271 | 0.04367 | -0.077 | 29.103
8 | 1.303 | 0.04921 | -0.075 | 26.477
8.5 | 1.334 | 0.0543 | -0.073 | 24.565
9 | 1.372 | 0.05941 | -0.073 | 23.095
9.5 | 1.409 | 0.06463 | -0.071 | 21.801
10 | 1.455 | 0.06831 | -0.072 | 21.298
10.5 | 1.594 | 0.05732 | -0.084 | 27.819
11 | 1.621 | 0.06366 | -0.083 | 25.464
11.5 | 1.658 | 0.06759 | -0.082 | 24.527
12 | 1.681 | 0.07582 | -0.081 | 22.177
12.5 | 1.713 | 0.08257 | -0.08 | 20.745
13 | 1.741 | 0.09023 | -0.079 | 19.297
13.5 | 1.765 | 0.09877 | -0.078 | 17.872
14 | 1.793 | 0.10642 | -0.077 | 16.846
14.5 | 1.809 | 0.11624 | -0.075 | 15.56
15 | 1.827 | 0.12445 | -0.075 | 14.678
15.5 | 1.839 | 0.13214 | -0.075 | 13.92
16 | 1.84 | 0.14002 | -0.074 | 13.141
16.5 | 1.835 | 0.15277 | -0.072 | 12.011
17 | 1.834 | 0.16248 | -0.072 | 11.286
17.5 | 1.823 | 0.1735 | -0.07 | 10.508
18 | 1.806 | 0.18481 | -0.068 | 9.771
18.5 | 1.83 | 0.17914 | -0.077 | 10.215
19 | 1.814 | 0.19326 | -0.077 | 9.386
19.5 | 1.789 | 0.20647 | -0.077 | 8.666
20 | 1.76 | 0.21744 | -0.077 | 8.092

## 4. Re 50k Mach 0.10 (2)
BIGFOIL.COM POLAR EXPORT
goe627
GOE 627 |  |  |  | Cl Max: | 0.8665 | at alpha= | 5 | deg
XFOIL ncrit=9 |  |  |  | L/D Max: | 24.8572 | at alpha= | 3 | deg
Re: | 50000 |  |  | Cd Min: | 0.13251 | at alpha= | -11 | deg
Mach: | 0.1 |  |  | Cl=0 at alpha= | -1.7503 | deg
|  |  |  | @ Cl=0.1, Cd= | 0.037855
|  |  |  | @ Cl=0.4, Cd= | 0.035106
|  |  |  | @ Cl=0.6, Cd= | 0.09251
alpha (deg) | Cl | Cd | Cm | Cl/Cd
-11 | -0.2947 | 0.13251 | -0.0267 | -2.224
-10.5 | -0.2935 | 0.12727 | -0.0248 | -2.3061
-10 | -0.3006 | 0.12263 | -0.0227 | -2.4513
-9.5 | -0.3131 | 0.11848 | -0.0202 | -2.6426
-9 | -0.3145 | 0.11364 | -0.0168 | -2.7675
-8.5 | -0.3097 | 0.10867 | -0.013 | -2.8499
-8 | -0.3158 | 0.10436 | -0.0087 | -3.0261
-7.5 | -0.3562 | 0.10226 | -0.0026 | -3.4833
-7 | -0.3619 | 0.09732 | 0.0024 | -3.7187
-6.5 | -0.3609 | 0.09253 | 0.0073 | -3.9004
-6 | -0.5908 | 0.06894 | -0.0103 | -8.5698
-5.5 | -0.5888 | 0.05976 | -0.0082 | -9.8527
-5 | -0.5809 | 0.05215 | -0.0049 | -11.139
-4.5 | -0.5612 | 0.04711 | -0.0012 | -11.9125
-4 | -0.5356 | 0.04354 | 0.0022 | -12.3013
-3.5 | -0.5054 | 0.04067 | 0.0053 | -12.4269
-3 | -0.4724 | 0.03873 | 0.008 | -12.1973
-2.5 | -0.3678 | 0.03838 | -0.0014 | -9.5831
-2 | -0.0413 | 0.03732 | -0.0418 | -1.1066
-1.5 | 0.0414 | 0.03774 | -0.0495 | 1.097
-1 | 0.1125 | 0.03788 | -0.0537 | 2.9699
-0.5 | 0.1986 | 0.03767 | -0.059 | 5.2721
0 | 0.2879 | 0.03692 | -0.0635 | 7.7979
0.5 | 0.381 | 0.03547 | -0.0675 | 10.7415
1 | 0.4853 | 0.03347 | -0.0727 | 14.4996
1.5 | 0.5912 | 0.03131 | -0.0779 | 18.8821
2 | 0.6722 | 0.03029 | -0.0799 | 22.1921
2.5 | 0.7251 | 0.03055 | -0.0781 | 23.7349
3 | 0.7748 | 0.03117 | -0.0761 | 24.8572
3.5 | 0.7892 | 0.0331 | -0.0693 | 23.8429
4 | 0.8272 | 0.03452 | -0.0661 | 23.9629
4.5 | 0.8627 | 0.0362 | -0.0627 | 23.8315
5 | 0.8665 | 0.03919 | -0.0553 | 22.1102
5.5 | 0.8188 | 0.0445 | -0.0421 | 18.4
6 | 0.5954 | 0.06415 | -0.0226 | 9.2814
6.5 | 0.5365 | 0.07601 | -0.0211 | 7.0583
7 | 0.5073 | 0.08536 | -0.0208 | 5.9431
7.5 | 0.5266 | 0.09251 | -0.022 | 5.6924

## 5. Re 50k Mach 0.25 (1)
BIGFOIL.COM POLAR EXPORT
goe627
GOE 627 |  |  |  | Cl Max: | 1.817 | at alpha= | 15 | deg
JavaFoil+Calcfoil stall+Eppler ext transition |  |  |  | L/D Max: | 40.055 | at alpha= | 4.5 | deg
Re: | 50000 |  |  | Cd Min: | 0.01794 | at alpha= | -1.5 | deg
Mach: | 0.25 |  |  | Cl=0 at alpha= | -4.3265 | deg
|  |  |  | @ Cl=0.1, Cd= | 0.040529
|  |  |  | @ Cl=0.4, Cd= | 0.019013
|  |  |  | @ Cl=0.6, Cd= | 0.020529
alpha (deg) | Cl | Cd | Cm | Cl/Cd
-19.5 | -0.485 | 0.37777 | -0.011 | -1.283
-19 | -0.525 | 0.35084 | -0.012 | -1.497
-18.5 | -0.562 | 0.30269 | -0.013 | -1.856
-18 | -0.595 | 0.2842 | -0.013 | -2.094
-17.5 | -0.625 | 0.26187 | -0.014 | -2.386
-17 | -0.65 | 0.24883 | -0.014 | -2.613
-16.5 | -0.671 | 0.22214 | -0.015 | -3.022
-16 | -0.688 | 0.20958 | -0.016 | -3.281
-15.5 | -0.699 | 0.19462 | -0.016 | -3.594
-15 | -0.706 | 0.18028 | -0.017 | -3.917
-14.5 | -0.708 | 0.16837 | -0.017 | -4.205
-14 | -0.705 | 0.15355 | -0.018 | -4.589
-13.5 | -0.696 | 0.14407 | -0.019 | -4.834
-13 | -0.683 | 0.13188 | -0.019 | -5.182
-12.5 | -0.666 | 0.1229 | -0.02 | -5.419
-12 | -0.641 | 0.11341 | -0.02 | -5.648
-11.5 | -0.611 | 0.10648 | -0.021 | -5.737
-11 | -0.579 | 0.09634 | -0.022 | -6.01
-10.5 | -0.545 | 0.08983 | -0.022 | -6.064
-10 | -0.508 | 0.08362 | -0.023 | -6.08
-9.5 | -0.47 | 0.07815 | -0.024 | -6.016
-9 | -0.43 | 0.0742 | -0.024 | -5.797
-8.5 | -0.389 | 0.06867 | -0.025 | -5.661
-8 | -0.346 | 0.06541 | -0.025 | -5.285
-7.5 | -0.302 | 0.06033 | -0.026 | -4.998
-7 | -0.256 | 0.05723 | -0.027 | -4.477
-6.5 | -0.21 | 0.05348 | -0.028 | -3.926
-6 | -0.163 | 0.05043 | -0.028 | -3.228
-5.5 | -0.115 | 0.04781 | -0.029 | -2.404
-5 | -0.066 | 0.04567 | -0.03 | -1.454
-4.5 | -0.017 | 0.04382 | -0.03 | -0.396
-4 | 0.032 | 0.04219 | -0.031 | 0.763
-3.5 | 0.082 | 0.0409 | -0.032 | 2.006
-3 | 0.132 | 0.03987 | -0.032 | 3.316
-2.5 | 0.183 | 0.03899 | -0.033 | 4.685
-2 | 0.233 | 0.0383 | -0.034 | 6.094
-1.5 | 0.35 | 0.01794 | -0.073 | 19.48
-1 | 0.412 | 0.01927 | -0.074 | 21.356
-0.5 | 0.469 | 0.0193 | -0.075 | 24.309
0 | 0.533 | 0.01977 | -0.076 | 26.974
0.5 | 0.596 | 0.02049 | -0.077 | 29.067
1 | 0.657 | 0.02109 | -0.078 | 31.158
1.5 | 0.718 | 0.0217 | -0.079 | 33.087
2 | 0.779 | 0.02246 | -0.08 | 34.693
2.5 | 0.84 | 0.02342 | -0.081 | 35.875
3 | 0.9 | 0.0243 | -0.082 | 37.039
3.5 | 0.959 | 0.02525 | -0.083 | 37.97
4 | 1.016 | 0.02568 | -0.084 | 39.573
4.5 | 1.073 | 0.02678 | -0.085 | 40.055
5 | 1.127 | 0.02815 | -0.085 | 40.043
5.5 | 1.179 | 0.02982 | -0.086 | 39.551
6 | 1.221 | 0.03204 | -0.085 | 38.106
6.5 | 1.232 | 0.03726 | -0.082 | 33.054
7 | 1.257 | 0.04241 | -0.079 | 29.637
7.5 | 1.285 | 0.04778 | -0.077 | 26.906
8 | 1.305 | 0.05501 | -0.073 | 23.721
8.5 | 1.347 | 0.05937 | -0.073 | 22.693
9 | 1.388 | 0.06472 | -0.072 | 21.438
9.5 | 1.431 | 0.0687 | -0.072 | 20.83
10 | 1.575 | 0.05835 | -0.085 | 26.991
10.5 | 1.601 | 0.06413 | -0.084 | 24.963
11 | 1.628 | 0.07138 | -0.082 | 22.803
11.5 | 1.662 | 0.07681 | -0.082 | 21.643
12 | 1.689 | 0.08536 | -0.08 | 19.792
12.5 | 1.722 | 0.09252 | -0.08 | 18.61
13 | 1.754 | 0.09966 | -0.079 | 17.599
13.5 | 1.772 | 0.10867 | -0.077 | 16.302
14 | 1.794 | 0.11898 | -0.077 | 15.08
14.5 | 1.81 | 0.12797 | -0.075 | 14.141
15 | 1.817 | 0.13699 | -0.075 | 13.264
15.5 | 1.806 | 0.15071 | -0.073 | 11.986
16 | 1.789 | 0.16232 | -0.07 | 11.02
16.5 | 1.777 | 0.17162 | -0.071 | 10.354
17 | 1.742 | 0.18425 | -0.067 | 9.456
17.5 | 1.752 | 0.18521 | -0.077 | 9.46
18 | 1.716 | 0.19804 | -0.078 | 8.667
18.5 | 1.667 | 0.21601 | -0.077 | 7.718
19 | 1.608 | 0.23169 | -0.076 | 6.942
19.5 | 1.539 | 0.25194 | -0.074 | 6.108
20 | 1.458 | 0.279 | -0.069 | 5.226

## 6. Re 50k Mach 0.25 (2)
BIGFOIL.COM POLAR EXPORT
goe627
GOE 627 |  |  |  | Cl Max: | 0.7688 | at alpha= | 3 | deg
XFOIL ncrit=9 |  |  |  | L/D Max: | 23.1497 | at alpha= | 3 | deg
Re: | 50000 |  |  | Cd Min: | 0.12499 | at alpha= | -10 | deg
Mach: | 0.25 |  |  | Cl=0 at alpha= | -1.6657 | deg
|  |  |  | @ Cl=0.1, Cd= | 0.038587
|  |  |  | @ Cl=0.4, Cd= | 0.035895
|  |  |  | @ Cl=0.6, Cd= | 0.09003
alpha (deg) | Cl | Cd | Cm | Cl/Cd
-10 | -0.2859 | 0.12499 | -0.0229 | -2.2874
-9.5 | -0.2926 | 0.12046 | -0.0204 | -2.429
-9 | -0.2939 | 0.11574 | -0.0171 | -2.5393
-8.5 | -0.2956 | 0.11117 | -0.0134 | -2.659
-8 | -0.3037 | 0.10693 | -0.0093 | -2.8402
-7.5 | -0.3391 | 0.10461 | -0.0036 | -3.2416
-7 | -0.3548 | 0.10039 | 0.0017 | -3.5342
-6.5 | -0.3549 | 0.0954 | 0.0065 | -3.7201
-6 | -0.56 | 0.0766 | -0.0095 | -7.3107
-5.5 | -0.5851 | 0.06528 | -0.0094 | -8.9629
-5 | -0.588 | 0.05699 | -0.0066 | -10.3176
-4.5 | -0.5731 | 0.05141 | -0.003 | -11.1476
-4 | -0.5526 | 0.04703 | 0.0005 | -11.7499
-3.5 | -0.5258 | 0.04357 | 0.0039 | -12.0679
-3 | -0.469 | 0.04126 | 0.0027 | -11.3669
-2.5 | -0.3555 | 0.04029 | -0.0074 | -8.8235
-1.5 | 0.0706 | 0.03865 | -0.0553 | 1.8266
-1 | 0.1458 | 0.03849 | -0.0596 | 3.788
-0.5 | 0.2381 | 0.03786 | -0.0649 | 6.289
0 | 0.2936 | 0.03751 | -0.0641 | 7.8272
0.5 | 0.3766 | 0.03632 | -0.066 | 10.3689
1 | 0.483 | 0.03439 | -0.0709 | 14.0448
1.5 | 0.5791 | 0.03284 | -0.0743 | 17.634
2 | 0.6506 | 0.03236 | -0.0746 | 20.1051
2.5 | 0.7022 | 0.03288 | -0.0725 | 21.3564
3 | 0.7688 | 0.03321 | -0.0726 | 23.1497
3.5 | 0.7611 | 0.03603 | -0.0629 | 21.1241
4 | 0.7663 | 0.03873 | -0.0553 | 19.7857
4.5 | 0.7518 | 0.04249 | -0.0458 | 17.6936
5 | 0.686 | 0.04912 | -0.0323 | 13.9658
5.5 | 0.7016 | 0.05285 | -0.0283 | 13.2753
6 | 0.5146 | 0.07368 | -0.0211 | 6.9843
6.5 | 0.49 | 0.08236 | -0.0206 | 5.9495
7 | 0.482 | 0.09003 | -0.0207 | 5.3538

## 7. Re 50k Mach 0.50 (1)
BIGFOIL.COM POLAR EXPORT
goe627
GOE 627 |  |  |  | Cl Max: | 1.587 | at alpha= | 11 | deg
JavaFoil+Calcfoil stall+Eppler ext transition |  |  |  | L/D Max: | 35.231 | at alpha= | 3.5 | deg
Re: | 50000 |  |  | Cd Min: | 0.02105 | at alpha= | -1 | deg
Mach: | 0.5 |  |  | Cl=0 at alpha= | -4.3273 | deg
|  |  |  | @ Cl=0.1, Cd= | 0.042245
|  |  |  | @ Cl=0.4, Cd= | 0.028624
|  |  |  | @ Cl=0.6, Cd= | 0.021977
alpha (deg) | Cl | Cd | Cm | Cl/Cd
-20 | -0.834 | 0.41966 | -0.016 | -1.986
-19.5 | -0.808 | 0.3868 | -0.017 | -2.09
-19 | -0.779 | 0.35338 | -0.016 | -2.206
-18.5 | -0.754 | 0.35635 | -0.017 | -2.116
-18 | -0.729 | 0.34887 | -0.017 | -2.089
-17.5 | -0.704 | 0.31411 | -0.018 | -2.24
-17 | -0.678 | 0.33883 | -0.019 | -2
-16.5 | -0.653 | 0.30707 | -0.02 | -2.125
-16 | -0.627 | 0.29025 | -0.02 | -2.16
-15.5 | -0.601 | 0.28166 | -0.021 | -2.134
-15 | -0.575 | 0.28095 | -0.022 | -2.047
-14.5 | -0.549 | 0.3121 | -0.022 | -1.758
-14 | -0.521 | 0.26361 | -0.02 | -1.977
-13.5 | -0.495 | 0.26638 | -0.021 | -1.858
-13 | -0.469 | 0.25319 | -0.021 | -1.851
-12.5 | -0.442 | 0.24939 | -0.022 | -1.774
-12 | -0.416 | 0.24614 | -0.023 | -1.691
-11.5 | -0.39 | 0.25325 | -0.023 | -1.539
-11 | -0.363 | 0.25026 | -0.024 | -1.451
-10.5 | -0.336 | 0.23637 | -0.024 | -1.423
-10 | -0.31 | 0.16995 | -0.026 | -1.823
-9.5 | -0.283 | 0.15928 | -0.026 | -1.777
-9 | -0.38 | 0.11028 | -0.026 | -3.449
-8.5 | -0.378 | 0.08807 | -0.027 | -4.289
-8 | -0.352 | 0.07532 | -0.028 | -4.675
-7.5 | -0.316 | 0.0688 | -0.029 | -4.593
-7 | -0.274 | 0.0623 | -0.03 | -4.392
-6.5 | -0.227 | 0.05824 | -0.03 | -3.899
-6 | -0.178 | 0.05426 | -0.031 | -3.276
-5.5 | -0.126 | 0.05086 | -0.032 | -2.483
-5 | -0.073 | 0.04814 | -0.033 | -1.523
-4.5 | -0.019 | 0.04575 | -0.034 | -0.42
-4 | 0.036 | 0.04364 | -0.034 | 0.819
-3.5 | 0.091 | 0.04244 | -0.035 | 2.152
-3 | 0.147 | 0.04123 | -0.036 | 3.576
-2.5 | 0.204 | 0.0404 | -0.037 | 5.046
-2 | 0.261 | 0.0397 | -0.038 | 6.563
-1.5 | 0.317 | 0.03928 | -0.039 | 8.072
-1 | 0.459 | 0.02105 | -0.083 | 21.822
-0.5 | 0.523 | 0.02128 | -0.083 | 24.57
0 | 0.593 | 0.02191 | -0.084 | 27.088
0.5 | 0.661 | 0.02256 | -0.085 | 29.298
1 | 0.729 | 0.02361 | -0.087 | 30.873
1.5 | 0.796 | 0.02471 | -0.088 | 32.21
2 | 0.862 | 0.02578 | -0.089 | 33.437
2.5 | 0.926 | 0.02683 | -0.09 | 34.527
3 | 0.99 | 0.02827 | -0.09 | 35.006
3.5 | 1.05 | 0.02979 | -0.091 | 35.231
4 | 1.099 | 0.03237 | -0.091 | 33.969
4.5 | 1.141 | 0.03472 | -0.09 | 32.862
5 | 1.164 | 0.04006 | -0.086 | 29.05
5.5 | 1.192 | 0.04573 | -0.083 | 26.077
6 | 1.215 | 0.0522 | -0.078 | 23.274
6.5 | 1.261 | 0.05664 | -0.077 | 22.262
7 | 1.303 | 0.06178 | -0.076 | 21.098
7.5 | 1.346 | 0.06728 | -0.075 | 20.001
8 | 1.391 | 0.07245 | -0.076 | 19.206
8.5 | 1.438 | 0.07594 | -0.077 | 18.935
9 | 1.53 | 0.07681 | -0.087 | 19.925
9.5 | 1.551 | 0.08651 | -0.085 | 17.933
10 | 1.571 | 0.09729 | -0.083 | 16.149
10.5 | 1.585 | 0.10776 | -0.082 | 14.712
11 | 1.587 | 0.12316 | -0.079 | 12.883
11.5 | 1.551 | 0.13672 | -0.066 | 11.341
12 | 1.539 | 0.15827 | -0.066 | 9.725
12.5 | 1.502 | 0.1852 | -0.065 | 8.108
13 | 1.359 | 0.21905 | -0.066 | 6.205
13.5 | 1.027 | 0.38076 | -0.065 | 2.696
14 | 1.056 | 0.39548 | -0.066 | 2.671
14.5 | 1.085 | 0.39847 | -0.066 | 2.724
15 | 1.115 | 0.40943 | -0.067 | 2.723
15.5 | 1.149 | 0.46778 | -0.072 | 2.457
16 | 1.179 | 0.47394 | -0.072 | 2.487

## 8. Re 50k Mach 0.50 (2)
BIGFOIL.COM POLAR EXPORT
goe627
GOE 627 |  |  |  | Cl Max: | 0.8908 | at alpha= | 20 | deg
XFOIL ncrit=9 |  |  |  | L/D Max: | 12.2537 | at alpha= | 1 | deg
Re: | 50000 |  |  | Cd Min: | 0.26255 | at alpha= | 20 | deg
Mach: | 0.5 |  |  | Cl=0 at alpha= | -1.3092 | deg
|  |  |  | @ Cl=0.1, Cd= | 0.041801
|  |  |  | @ Cl=0.4, Cd= | 0.039441
|  |  |  | @ Cl=0.6, Cd= | 0.1742
alpha (deg) | Cl | Cd | Cm | Cl/Cd
-9.5 | -0.2637 | 0.13232 | -0.0212 | -1.9929
-9 | -0.2672 | 0.12779 | -0.0179 | -2.0909
-8.5 | -0.2732 | 0.12343 | -0.0142 | -2.2134
-8 | -0.2691 | 0.11791 | -0.0107 | -2.2822
-7.5 | -0.2754 | 0.11335 | -0.0068 | -2.4296
-7 | -0.29 | 0.10944 | -0.0024 | -2.6499
-6.5 | -0.3814 | 0.09902 | -0.0136 | -3.8517
-6 | -0.4466 | 0.09182 | -0.0144 | -4.8639
-5.5 | -0.5132 | 0.0849 | -0.013 | -6.0448
-5 | -0.5355 | 0.07881 | -0.0095 | -6.7948
-4.5 | -0.5729 | 0.0711 | -0.0077 | -8.0577
-4 | -0.5569 | 0.06349 | -0.011 | -8.7715
-3.5 | -0.4951 | 0.0564 | -0.0176 | -8.7784
-3 | -0.4274 | 0.05112 | -0.0213 | -8.3607
-2.5 | -0.3428 | 0.04753 | -0.0249 | -7.2123
-2 | -0.2593 | 0.04497 | -0.0271 | -5.7661
-1.5 | -0.1552 | 0.04298 | -0.0317 | -3.611
-1 | 0.2516 | 0.0411 | -0.0761 | 6.1217
-0.5 | 0.3253 | 0.0398 | -0.0764 | 8.1734
0 | 0.3778 | 0.03929 | -0.0732 | 9.6157
0.5 | 0.4175 | 0.03956 | -0.0684 | 10.5536
1 | 0.4839 | 0.03949 | -0.0667 | 12.2537
1.5 | 0.4673 | 0.04214 | -0.0558 | 11.0892
2 | 0.4693 | 0.04496 | -0.048 | 10.4382
2.5 | 0.4343 | 0.05014 | -0.0388 | 8.6617
3 | 0.4246 | 0.0551 | -0.0332 | 7.706
3.5 | 0.4092 | 0.06089 | -0.0286 | 6.7203
4 | 0.4075 | 0.06622 | -0.0252 | 6.1537
4.5 | 0.4121 | 0.07172 | -0.023 | 5.746
5 | 0.4042 | 0.07801 | -0.021 | 5.1814
5.5 | 0.397 | 0.08446 | -0.0197 | 4.7004
6 | 0.3978 | 0.09091 | -0.0193 | 4.3758
6.5 | 0.4095 | 0.09728 | -0.0195 | 4.2095
8 | 0.3806 | 0.11868 | -0.0234 | 3.2069
8.5 | 0.4019 | 0.12359 | -0.0232 | 3.2519
9 | 0.4229 | 0.12868 | -0.0232 | 3.2864
9.5 | 0.4461 | 0.13396 | -0.0234 | 3.3301
10.5 | 0.4942 | 0.145 | -0.0243 | 3.4083
11 | 0.518 | 0.1508 | -0.025 | 3.435
11.5 | 0.542 | 0.15677 | -0.0258 | 3.4573
12 | 0.5617 | 0.16237 | -0.0268 | 3.4594
12.5 | 0.5813 | 0.168 | -0.028 | 3.4601
13 | 0.5979 | 0.17361 | -0.0296 | 3.4439
13.5 | 0.6209 | 0.18006 | -0.0313 | 3.4483
14 | 0.6632 | 0.19064 | -0.033 | 3.4788
14.5 | 0.6629 | 0.19188 | -0.0351 | 3.4548
15 | 0.6825 | 0.19806 | -0.0374 | 3.4459
15.5 | 0.717 | 0.20711 | -0.0392 | 3.4619
16 | 0.7226 | 0.20995 | -0.0423 | 3.4418
17 | 0.7644 | 0.22217 | -0.0477 | 3.4406
17.5 | 0.8009 | 0.2335 | -0.0498 | 3.43
18 | 0.8057 | 0.23482 | -0.0538 | 3.4311
18.5 | 0.838 | 0.24486 | -0.056 | 3.4224
19 | 0.8482 | 0.24833 | -0.0602 | 3.4156
19.5 | 0.8737 | 0.25606 | -0.0631 | 3.4121
20 | 0.8908 | 0.26255 | -0.067 | 3.3929

## 9. Re 100k Mach 0.00 (1)
BIGFOIL.COM POLAR EXPORT
goe627
GOE 627 |  |  |  | Cl Max: | 1.893 | at alpha= | 16 | deg
JavaFoil+Calcfoil stall+Eppler ext transition |  |  |  | L/D Max: | 54.32 | at alpha= | 6 | deg
Re: | 100000 |  |  | Cd Min: | 0.0123 | at alpha= | -0.5 | deg
Mach: | 0 |  |  | Cl=0 at alpha= | -4.3229 | deg
|  |  |  | @ Cl=0.1, Cd= | 0.036652
|  |  |  | @ Cl=0.4, Cd= | 0.015151
|  |  |  | @ Cl=0.6, Cd= | 0.013374
alpha (deg) | Cl | Cd | Cm | Cl/Cd
-20 | -0.79 | 0.24028 | -0.011 | -3.287
-19.5 | -0.798 | 0.22056 | -0.012 | -3.618
-19 | -0.805 | 0.20973 | -0.012 | -3.838
-18.5 | -0.81 | 0.19694 | -0.013 | -4.111
-18 | -0.813 | 0.19053 | -0.013 | -4.265
-17.5 | -0.813 | 0.17921 | -0.014 | -4.538
-17 | -0.812 | 0.1697 | -0.014 | -4.783
-16.5 | -0.808 | 0.16074 | -0.015 | -5.025
-16 | -0.801 | 0.15057 | -0.015 | -5.321
-15.5 | -0.792 | 0.14405 | -0.016 | -5.498
-15 | -0.78 | 0.13437 | -0.016 | -5.804
-14.5 | -0.765 | 0.12616 | -0.017 | -6.064
-14 | -0.747 | 0.12003 | -0.018 | -6.227
-13.5 | -0.727 | 0.1129 | -0.018 | -6.438
-13 | -0.704 | 0.10675 | -0.019 | -6.591
-12.5 | -0.678 | 0.09971 | -0.02 | -6.795
-12 | -0.646 | 0.09443 | -0.02 | -6.846
-11.5 | -0.613 | 0.08933 | -0.021 | -6.86
-11 | -0.577 | 0.08337 | -0.021 | -6.927
-10.5 | -0.541 | 0.07636 | -0.022 | -7.083
-10 | -0.503 | 0.07241 | -0.023 | -6.943
-9.5 | -0.463 | 0.06802 | -0.023 | -6.811
-9 | -0.422 | 0.06493 | -0.023 | -6.507
-8.5 | -0.381 | 0.05987 | -0.024 | -6.361
-8 | -0.338 | 0.05736 | -0.025 | -5.892
-7.5 | -0.294 | 0.05345 | -0.026 | -5.505
-7 | -0.25 | 0.05061 | -0.026 | -4.933
-6.5 | -0.204 | 0.04777 | -0.027 | -4.277
-6 | -0.158 | 0.04537 | -0.028 | -3.488
-5.5 | -0.112 | 0.04321 | -0.028 | -2.583
-5 | -0.064 | 0.04131 | -0.029 | -1.56
-4.5 | -0.017 | 0.03964 | -0.03 | -0.424
-4 | 0.031 | 0.03823 | -0.031 | 0.816
-3.5 | 0.08 | 0.03704 | -0.031 | 2.147
-3 | 0.128 | 0.03611 | -0.032 | 3.549
-2.5 | 0.177 | 0.03526 | -0.033 | 5.02
-2 | 0.278 | 0.01489 | -0.071 | 18.691
-1.5 | 0.339 | 0.01411 | -0.072 | 24.002
-1 | 0.399 | 0.0152 | -0.073 | 26.237
-0.5 | 0.458 | 0.0123 | -0.074 | 37.227
0 | 0.524 | 0.01479 | -0.075 | 35.426
0.5 | 0.585 | 0.0127 | -0.076 | 46.051
1 | 0.646 | 0.01544 | -0.077 | 41.815
1.5 | 0.706 | 0.01592 | -0.078 | 44.368
2 | 0.767 | 0.01652 | -0.08 | 46.44
2.5 | 0.828 | 0.01748 | -0.081 | 47.369
3 | 0.889 | 0.0181 | -0.082 | 49.116
3.5 | 0.939 | 0.01869 | -0.082 | 50.259
4 | 0.998 | 0.01941 | -0.083 | 51.439
4.5 | 1.057 | 0.02009 | -0.084 | 52.608
5 | 1.114 | 0.02074 | -0.084 | 53.697
5.5 | 1.171 | 0.02161 | -0.085 | 54.176
6 | 1.226 | 0.02256 | -0.086 | 54.32
6.5 | 1.28 | 0.02391 | -0.087 | 53.514
7 | 1.331 | 0.02451 | -0.087 | 54.308
7.5 | 1.383 | 0.02582 | -0.088 | 53.556
8 | 1.432 | 0.02756 | -0.088 | 51.969
8.5 | 1.477 | 0.02939 | -0.088 | 50.257
9 | 1.499 | 0.03291 | -0.087 | 45.553
9.5 | 1.529 | 0.0364 | -0.086 | 42.003
10 | 1.551 | 0.0417 | -0.084 | 37.198
10.5 | 1.658 | 0.03992 | -0.089 | 41.52
11 | 1.693 | 0.04303 | -0.089 | 39.334
11.5 | 1.724 | 0.04693 | -0.088 | 36.735
12 | 1.754 | 0.05163 | -0.088 | 33.98
12.5 | 1.786 | 0.05615 | -0.087 | 31.809
13 | 1.813 | 0.0621 | -0.086 | 29.201
13.5 | 1.831 | 0.06948 | -0.085 | 26.349
14 | 1.85 | 0.07705 | -0.084 | 24.011
14.5 | 1.871 | 0.08422 | -0.083 | 22.221
15 | 1.882 | 0.09243 | -0.082 | 20.362
15.5 | 1.885 | 0.10036 | -0.081 | 18.785
16 | 1.893 | 0.10675 | -0.081 | 17.737
16.5 | 1.887 | 0.1158 | -0.08 | 16.3
17 | 1.888 | 0.12366 | -0.079 | 15.266
17.5 | 1.871 | 0.1354 | -0.077 | 13.816
18 | 1.859 | 0.14497 | -0.077 | 12.821
18.5 | 1.879 | 0.14517 | -0.082 | 12.946
19 | 1.864 | 0.15568 | -0.082 | 11.972
19.5 | 1.842 | 0.16679 | -0.081 | 11.043
20 | 1.815 | 0.17656 | -0.081 | 10.282

## 10. Re 100k Mach 0.00 (2)
BIGFOIL.COM POLAR EXPORT
goe627
GOE 627 |  |  |  | Cl Max: | 1.3746 | at alpha= | 12 | deg
XFOIL ncrit=9 |  |  |  | L/D Max: | 43.3892 | at alpha= | 3 | deg
Re: | 100000 |  |  | Cd Min: | 0.19145 | at alpha= | 17 | deg
Mach: | 0 |  |  | Cl=0 at alpha= | -1.9959 | deg
|  |  |  | @ Cl=0.1, Cd= | 0.022347
|  |  |  | @ Cl=0.4, Cd= | 0.021538
|  |  |  | @ Cl=0.6, Cd= | 0.018204
alpha (deg) | Cl | Cd | Cm | Cl/Cd
-11 | -0.3944 | 0.12464 | -0.0396 | -3.1643
-10.5 | -0.3329 | 0.11753 | -0.0314 | -2.8325
-10 | -0.4081 | 0.1134 | -0.0358 | -3.5988
-9.5 | -0.3551 | 0.10725 | -0.0282 | -3.311
-9 | -0.4418 | 0.10271 | -0.0308 | -4.3014
-8.5 | -0.3989 | 0.09709 | -0.0237 | -4.1086
-8 | -0.4667 | 0.09252 | -0.0218 | -5.0443
-7.5 | -0.5506 | 0.08664 | -0.0176 | -6.355
-7 | -0.5361 | 0.08304 | -0.0113 | -6.4559
-6.5 | -0.5374 | 0.07602 | -0.014 | -7.0692
-6 | -0.5594 | 0.04725 | -0.0237 | -11.8392
-5.5 | -0.5035 | 0.0407 | -0.0248 | -12.371
-5 | -0.4453 | 0.03676 | -0.0254 | -12.1137
-4.5 | -0.3776 | 0.03379 | -0.027 | -11.1749
-4 | -0.3044 | 0.03171 | -0.0295 | -9.5995
-3.5 | -0.2289 | 0.02951 | -0.0324 | -7.7567
-3 | -0.1562 | 0.02773 | -0.0346 | -5.6329
-2.5 | -0.0893 | 0.02575 | -0.0354 | -3.468
-2 | -0.003 | 0.02244 | -0.0373 | -0.13369
-1.5 | 0.3617 | 0.02211 | -0.0869 | 16.3591
-1 | 0.5204 | 0.01974 | -0.1059 | 26.3627
-0.5 | 0.5871 | 0.01838 | -0.1077 | 31.9423
0 | 0.6442 | 0.0176 | -0.1077 | 36.6023
0.5 | 0.6902 | 0.01736 | -0.1056 | 39.7581
1 | 0.7276 | 0.0175 | -0.102 | 41.5771
1.5 | 0.7589 | 0.01788 | -0.0974 | 42.4441
2 | 0.7893 | 0.0184 | -0.0927 | 42.8967
2.5 | 0.8196 | 0.019 | -0.0881 | 43.1368
3 | 0.8539 | 0.01968 | -0.0842 | 43.3892
3.5 | 0.885 | 0.02047 | -0.0798 | 43.234
4 | 0.9208 | 0.02135 | -0.0763 | 43.1288
4.5 | 0.9569 | 0.02229 | -0.073 | 42.9296
5 | 0.9933 | 0.02335 | -0.0697 | 42.5396
5.5 | 1.0329 | 0.02452 | -0.0671 | 42.1248
6 | 1.0742 | 0.02566 | -0.0648 | 41.8628
6.5 | 1.1023 | 0.02702 | -0.0602 | 40.7957
7 | 1.1499 | 0.02846 | -0.0593 | 40.4041
7.5 | 1.1697 | 0.02997 | -0.0534 | 39.029
8 | 1.219 | 0.03162 | -0.0529 | 38.5515
8.5 | 1.228 | 0.0335 | -0.0455 | 36.6567
9 | 1.2767 | 0.03502 | -0.0449 | 36.4563
9.5 | 1.274 | 0.03702 | -0.0359 | 34.4138
10 | 1.3164 | 0.03833 | -0.0344 | 34.3439
10.5 | 1.304 | 0.04087 | -0.0247 | 31.906
11 | 1.3557 | 0.04238 | -0.0249 | 31.9891
11.5 | 1.2936 | 0.04625 | -0.0091 | 27.9697
12 | 1.3746 | 0.04674 | -0.013 | 29.4095
12.5 | 1.2419 | 0.05483 | 0.006 | 22.65
14.5 | 0.6829 | 0.16182 | -0.0211 | 4.2201
15 | 0.7245 | 0.1696 | -0.0214 | 4.2718
15.5 | 0.7025 | 0.17363 | -0.025 | 4.046
16 | 0.7594 | 0.1819 | -0.0244 | 4.1748
16.5 | 0.7195 | 0.18538 | -0.0301 | 3.8812
17 | 0.7567 | 0.19145 | -0.0302 | 3.9525

## 11. Re 100k Mach 0.10 (1)
BIGFOIL.COM POLAR EXPORT
goe627
GOE 627 |  |  |  | Cl Max: | 1.889 | at alpha= | 15.5 | deg
JavaFoil+Calcfoil stall+Eppler ext transition |  |  |  | L/D Max: | 54.104 | at alpha= | 6.5 | deg
Re: | 100000 |  |  | Cd Min: | 0.01232 | at alpha= | -0.5 | deg
Mach: | 0.1 |  |  | Cl=0 at alpha= | -4.3229 | deg
|  |  |  | @ Cl=0.1, Cd= | 0.0367
|  |  |  | @ Cl=0.4, Cd= | 0.015182
|  |  |  | @ Cl=0.6, Cd= | 0.015388
alpha (deg) | Cl | Cd | Cm | Cl/Cd
-20 | -0.756 | 0.24365 | -0.011 | -3.102
-19.5 | -0.767 | 0.22716 | -0.012 | -3.378
-19 | -0.777 | 0.2158 | -0.012 | -3.601
-18.5 | -0.785 | 0.20141 | -0.013 | -3.897
-18 | -0.791 | 0.19427 | -0.013 | -4.07
-17.5 | -0.794 | 0.18195 | -0.014 | -4.365
-17 | -0.795 | 0.17319 | -0.014 | -4.592
-16.5 | -0.794 | 0.16342 | -0.015 | -4.857
-16 | -0.79 | 0.15548 | -0.015 | -5.079
-15.5 | -0.783 | 0.14626 | -0.016 | -5.35
-15 | -0.772 | 0.13565 | -0.017 | -5.694
-14.5 | -0.759 | 0.12776 | -0.017 | -5.944
-14 | -0.743 | 0.1212 | -0.018 | -6.132
-13.5 | -0.724 | 0.11505 | -0.018 | -6.293
-13 | -0.702 | 0.10872 | -0.019 | -6.456
-12.5 | -0.677 | 0.10025 | -0.02 | -6.752
-12 | -0.646 | 0.09502 | -0.02 | -6.802
-11.5 | -0.613 | 0.08874 | -0.021 | -6.909
-11 | -0.578 | 0.08356 | -0.021 | -6.919
-10.5 | -0.542 | 0.07705 | -0.022 | -7.032
-10 | -0.504 | 0.07301 | -0.023 | -6.901
-9.5 | -0.465 | 0.06787 | -0.023 | -6.844
-9 | -0.424 | 0.06537 | -0.023 | -6.483
-8.5 | -0.382 | 0.06018 | -0.024 | -6.349
-8 | -0.339 | 0.05767 | -0.025 | -5.882
-7.5 | -0.295 | 0.05369 | -0.026 | -5.503
-7 | -0.251 | 0.05052 | -0.026 | -4.962
-6.5 | -0.205 | 0.04828 | -0.027 | -4.249
-6 | -0.159 | 0.04537 | -0.028 | -3.504
-5.5 | -0.112 | 0.0433 | -0.028 | -2.589
-5 | -0.065 | 0.0414 | -0.029 | -1.564
-4.5 | -0.017 | 0.03971 | -0.03 | -0.425
-4 | 0.031 | 0.03826 | -0.031 | 0.819
-3.5 | 0.08 | 0.03708 | -0.031 | 2.156
-3 | 0.129 | 0.03615 | -0.032 | 3.563
-2.5 | 0.178 | 0.03531 | -0.033 | 5.038
-2 | 0.28 | 0.01489 | -0.071 | 18.784
-1.5 | 0.34 | 0.0141 | -0.072 | 24.137
-1 | 0.401 | 0.0152 | -0.073 | 26.355
-0.5 | 0.46 | 0.01232 | -0.074 | 37.353
0 | 0.526 | 0.01282 | -0.075 | 41.072
0.5 | 0.588 | 0.01537 | -0.077 | 38.234
1 | 0.649 | 0.01546 | -0.078 | 41.974
1.5 | 0.71 | 0.01603 | -0.079 | 44.275
2 | 0.771 | 0.01714 | -0.08 | 44.99
2.5 | 0.832 | 0.0176 | -0.081 | 47.281
3 | 0.893 | 0.01812 | -0.082 | 49.295
3.5 | 0.944 | 0.01887 | -0.082 | 50.027
4 | 1.002 | 0.01948 | -0.083 | 51.459
4.5 | 1.061 | 0.02017 | -0.084 | 52.591
5 | 1.119 | 0.02095 | -0.085 | 53.422
5.5 | 1.176 | 0.02175 | -0.086 | 54.055
6 | 1.231 | 0.02275 | -0.086 | 54.091
6.5 | 1.285 | 0.02375 | -0.087 | 54.104
7 | 1.337 | 0.02479 | -0.088 | 53.947
7.5 | 1.387 | 0.02605 | -0.088 | 53.243
8 | 1.437 | 0.0279 | -0.088 | 51.485
8.5 | 1.483 | 0.02943 | -0.088 | 50.382
9 | 1.512 | 0.03275 | -0.088 | 46.18
9.5 | 1.526 | 0.03804 | -0.085 | 40.104
10 | 1.561 | 0.04167 | -0.085 | 37.465
10.5 | 1.659 | 0.04076 | -0.089 | 40.717
11 | 1.692 | 0.04469 | -0.089 | 37.868
11.5 | 1.729 | 0.04739 | -0.089 | 36.492
12 | 1.755 | 0.05296 | -0.088 | 33.145
12.5 | 1.787 | 0.05781 | -0.087 | 30.903
13 | 1.812 | 0.06386 | -0.086 | 28.38
13.5 | 1.829 | 0.07186 | -0.085 | 25.453
14 | 1.85 | 0.07925 | -0.084 | 23.34
14.5 | 1.867 | 0.08731 | -0.083 | 21.383
15 | 1.883 | 0.09302 | -0.082 | 20.242
15.5 | 1.889 | 0.10044 | -0.082 | 18.808
16 | 1.887 | 0.10936 | -0.081 | 17.254
16.5 | 1.877 | 0.11936 | -0.079 | 15.727
17 | 1.875 | 0.12756 | -0.079 | 14.698
17.5 | 1.862 | 0.13753 | -0.078 | 13.537
18 | 1.846 | 0.14851 | -0.077 | 12.432
18.5 | 1.859 | 0.15026 | -0.082 | 12.374
19 | 1.838 | 0.16009 | -0.081 | 11.484
19.5 | 1.811 | 0.1702 | -0.081 | 10.641
20 | 1.781 | 0.18385 | -0.081 | 9.687

## 12. Re 100k Mach 0.10 (2)
BIGFOIL.COM POLAR EXPORT
goe627
GOE 627 |  |  |  | Cl Max: | 1.3404 | at alpha= | 12 | deg
XFOIL ncrit=9 |  |  |  | L/D Max: | 43.006 | at alpha= | 3 | deg
Re: | 100000 |  |  | Cd Min: | 0.19242 | at alpha= | 17 | deg
Mach: | 0.1 |  |  | Cl=0 at alpha= | -1.9962 | deg
|  |  |  | @ Cl=0.1, Cd= | 0.022371
|  |  |  | @ Cl=0.4, Cd= | 0.021523
|  |  |  | @ Cl=0.6, Cd= | 0.018243
alpha (deg) | Cl | Cd | Cm | Cl/Cd
-11 | -0.3736 | 0.12416 | -0.0378 | -3.009
-10.5 | -0.3298 | 0.11819 | -0.0314 | -2.7904
-10 | -0.4086 | 0.11428 | -0.036 | -3.5754
-9.5 | -0.3511 | 0.10794 | -0.0281 | -3.2527
-9 | -0.4443 | 0.1036 | -0.0312 | -4.2886
-8.5 | -0.3919 | 0.09788 | -0.0235 | -4.0039
-8 | -0.473 | 0.09341 | -0.0223 | -5.0637
-7.5 | -0.522 | 0.08788 | -0.0171 | -5.9399
-7 | -0.5292 | 0.08405 | -0.0114 | -6.2963
-6.5 | -0.5299 | 0.07697 | -0.0144 | -6.8845
-6 | -0.5564 | 0.04786 | -0.025 | -11.6256
-5.5 | -0.505 | 0.04142 | -0.0254 | -12.1922
-5 | -0.4466 | 0.03718 | -0.0261 | -12.0118
-4.5 | -0.3786 | 0.03408 | -0.0277 | -11.1092
-4 | -0.3045 | 0.03189 | -0.0302 | -9.5484
-3.5 | -0.2277 | 0.02964 | -0.0332 | -7.6822
-3 | -0.1533 | 0.02779 | -0.0355 | -5.5164
-2.5 | -0.0849 | 0.02581 | -0.0364 | -3.2894
-2 | -0.0026 | 0.02235 | -0.0376 | -0.11633
-1.5 | 0.3388 | 0.02242 | -0.0828 | 15.1115
-1 | 0.5258 | 0.01968 | -0.1065 | 26.7175
-0.5 | 0.5971 | 0.01828 | -0.1091 | 32.6641
0 | 0.6479 | 0.01764 | -0.108 | 36.729
0.5 | 0.6922 | 0.01745 | -0.1055 | 39.6676
1 | 0.7284 | 0.01763 | -0.1017 | 41.3159
1.5 | 0.7609 | 0.01802 | -0.0972 | 42.2253
2 | 0.7907 | 0.01855 | -0.0924 | 42.6253
2.5 | 0.8214 | 0.01916 | -0.0877 | 42.8706
3 | 0.8541 | 0.01986 | -0.0835 | 43.006
3.5 | 0.8882 | 0.02066 | -0.0796 | 42.9913
4 | 0.9253 | 0.02156 | -0.0763 | 42.9174
4.5 | 0.9618 | 0.02252 | -0.0729 | 42.7087
5 | 0.9969 | 0.0236 | -0.0694 | 42.2415
5.5 | 1.0342 | 0.0248 | -0.0663 | 41.7016
6 | 1.0801 | 0.02602 | -0.0648 | 41.5104
6.5 | 1.1047 | 0.02736 | -0.0595 | 40.3765
7 | 1.1476 | 0.02887 | -0.0576 | 39.7506
7.5 | 1.1711 | 0.03039 | -0.0523 | 38.5357
8 | 1.2137 | 0.03215 | -0.0506 | 37.7512
8.5 | 1.2259 | 0.03407 | -0.0437 | 35.9818
9 | 1.2722 | 0.03574 | -0.0427 | 35.596
9.5 | 1.2685 | 0.03773 | -0.0336 | 33.6205
10 | 1.3021 | 0.03926 | -0.0306 | 33.1661
10.5 | 1.2912 | 0.04182 | -0.0212 | 30.8752
11 | 1.332 | 0.0436 | -0.0198 | 30.5505
11.5 | 1.2581 | 0.04826 | -0.0037 | 26.0692
12 | 1.3404 | 0.04839 | -0.007 | 27.6999
13 | 0.6971 | 0.13438 | -0.0116 | 5.1875
13.5 | 0.7358 | 0.13673 | -0.0104 | 5.3814
14 | 0.7405 | 0.1461 | -0.0126 | 5.0684
14.5 | 0.6846 | 0.1625 | -0.0211 | 4.2129
15 | 0.7031 | 0.16994 | -0.0227 | 4.1373
15.5 | 0.7039 | 0.17432 | -0.0251 | 4.038
16 | 0.7632 | 0.1832 | -0.0244 | 4.1659
16.5 | 0.7204 | 0.18607 | -0.0303 | 3.8717
17 | 0.7592 | 0.19242 | -0.0303 | 3.9455

## 13. Re 100k Mach 0.25 (1)
BIGFOIL.COM POLAR EXPORT
goe627
GOE 627 |  |  |  | Cl Max: | 1.858 | at alpha= | 15 | deg
JavaFoil+Calcfoil stall+Eppler ext transition |  |  |  | L/D Max: | 52.988 | at alpha= | 5.5 | deg
Re: | 100000 |  |  | Cd Min: | 0.01268 | at alpha= | -0.5 | deg
Mach: | 0.25 |  |  | Cl=0 at alpha= | -4.3265 | deg
|  |  |  | @ Cl=0.1, Cd= | 0.036968
|  |  |  | @ Cl=0.4, Cd= | 0.015312
|  |  |  | @ Cl=0.6, Cd= | 0.015688
alpha (deg) | Cl | Cd | Cm | Cl/Cd
-19.5 | -0.485 | 0.31348 | -0.012 | -1.548
-19 | -0.525 | 0.28468 | -0.012 | -1.845
-18.5 | -0.562 | 0.25687 | -0.013 | -2.188
-18 | -0.595 | 0.23576 | -0.013 | -2.525
-17.5 | -0.625 | 0.22591 | -0.014 | -2.766
-17 | -0.65 | 0.20827 | -0.015 | -3.123
-16.5 | -0.671 | 0.1968 | -0.015 | -3.412
-16 | -0.688 | 0.17879 | -0.016 | -3.847
-15.5 | -0.699 | 0.1668 | -0.016 | -4.194
-15 | -0.706 | 0.15422 | -0.017 | -4.58
-14.5 | -0.708 | 0.1445 | -0.018 | -4.899
-14 | -0.705 | 0.13294 | -0.018 | -5.301
-13.5 | -0.696 | 0.12506 | -0.019 | -5.569
-13 | -0.683 | 0.11534 | -0.019 | -5.926
-12.5 | -0.666 | 0.10743 | -0.02 | -6.199
-12 | -0.641 | 0.09965 | -0.021 | -6.428
-11.5 | -0.611 | 0.09258 | -0.021 | -6.599
-11 | -0.579 | 0.08556 | -0.022 | -6.767
-10.5 | -0.545 | 0.07983 | -0.023 | -6.824
-10 | -0.508 | 0.07523 | -0.023 | -6.759
-9.5 | -0.47 | 0.06997 | -0.024 | -6.72
-9 | -0.43 | 0.06678 | -0.024 | -6.441
-8.5 | -0.389 | 0.0613 | -0.025 | -6.341
-8 | -0.346 | 0.05908 | -0.025 | -5.851
-7.5 | -0.302 | 0.05474 | -0.026 | -5.508
-7 | -0.256 | 0.0515 | -0.027 | -4.975
-6.5 | -0.21 | 0.04837 | -0.028 | -4.341
-6 | -0.163 | 0.0458 | -0.029 | -3.555
-5.5 | -0.115 | 0.0435 | -0.029 | -2.642
-5 | -0.066 | 0.0417 | -0.03 | -1.593
-4.5 | -0.017 | 0.03999 | -0.031 | -0.434
-4 | 0.032 | 0.03851 | -0.031 | 0.836
-3.5 | 0.082 | 0.03731 | -0.032 | 2.2
-3 | 0.132 | 0.03636 | -0.033 | 3.638
-2.5 | 0.183 | 0.03553 | -0.034 | 5.143
-2 | 0.233 | 0.03486 | -0.035 | 6.697
-1.5 | 0.35 | 0.01432 | -0.073 | 24.421
-1 | 0.412 | 0.01555 | -0.075 | 26.475
-0.5 | 0.472 | 0.01268 | -0.076 | 37.253
0 | 0.541 | 0.013 | -0.078 | 41.615
0.5 | 0.604 | 0.01587 | -0.079 | 38.043
1 | 0.666 | 0.0164 | -0.08 | 40.638
1.5 | 0.729 | 0.01641 | -0.081 | 44.43
2 | 0.792 | 0.01759 | -0.082 | 45.025
2.5 | 0.845 | 0.01808 | -0.082 | 46.758
3 | 0.907 | 0.01876 | -0.083 | 48.331
3.5 | 0.967 | 0.01938 | -0.084 | 49.888
4 | 1.028 | 0.02017 | -0.085 | 50.94
4.5 | 1.087 | 0.02098 | -0.086 | 51.79
5 | 1.145 | 0.0218 | -0.087 | 52.528
5.5 | 1.202 | 0.02269 | -0.088 | 52.988
6 | 1.258 | 0.02384 | -0.088 | 52.772
6.5 | 1.311 | 0.02492 | -0.089 | 52.606
7 | 1.363 | 0.02621 | -0.089 | 52.008
7.5 | 1.414 | 0.02779 | -0.09 | 50.876
8 | 1.451 | 0.03017 | -0.089 | 48.094
8.5 | 1.482 | 0.03358 | -0.088 | 44.127
9 | 1.495 | 0.03966 | -0.086 | 37.691
9.5 | 1.525 | 0.04416 | -0.084 | 34.541
10 | 1.637 | 0.04224 | -0.09 | 38.745
10.5 | 1.667 | 0.04583 | -0.09 | 36.373
11 | 1.698 | 0.05054 | -0.089 | 33.597
11.5 | 1.734 | 0.05449 | -0.089 | 31.816
12 | 1.756 | 0.06153 | -0.088 | 28.538
12.5 | 1.781 | 0.06841 | -0.086 | 26.04
13 | 1.806 | 0.07531 | -0.086 | 23.981
13.5 | 1.824 | 0.08279 | -0.084 | 22.027
14 | 1.843 | 0.09076 | -0.083 | 20.301
14.5 | 1.854 | 0.10049 | -0.082 | 18.449
15 | 1.858 | 0.10808 | -0.082 | 17.192
15.5 | 1.844 | 0.12023 | -0.08 | 15.334
16 | 1.829 | 0.12794 | -0.079 | 14.294
16.5 | 1.812 | 0.13717 | -0.078 | 13.212
17 | 1.783 | 0.14558 | -0.077 | 12.249
17.5 | 1.777 | 0.15385 | -0.082 | 11.551
18 | 1.737 | 0.16803 | -0.082 | 10.334
18.5 | 1.683 | 0.18241 | -0.08 | 9.224
19 | 1.624 | 0.19665 | -0.08 | 8.261
19.5 | 1.56 | 0.20903 | -0.079 | 7.464
20 | 1.489 | 0.22725 | -0.079 | 6.552

## 14. Re 100k Mach 0.25 (2)
BIGFOIL.COM POLAR EXPORT
goe627
GOE 627 |  |  |  | Cl Max: | 1.2147 | at alpha= | 8.5 | deg
XFOIL ncrit=9 |  |  |  | L/D Max: | 41.6633 | at alpha= | 2.5 | deg
Re: | 100000 |  |  | Cd Min: | 0.1437 | at alpha= | 13.5 | deg
Mach: | 0.25 |  |  | Cl=0 at alpha= | -1.9447 | deg
|  |  |  | @ Cl=0.1, Cd= | 0.022498
|  |  |  | @ Cl=0.4, Cd= | 0.021376
|  |  |  | @ Cl=0.6, Cd= | 0.018673
alpha (deg) | Cl | Cd | Cm | Cl/Cd
-12 | -0.3132 | 0.13712 | -0.0348 | -2.2841
-11.5 | -0.3103 | 0.1322 | -0.0336 | -2.3472
-11 | -0.3309 | 0.1266 | -0.0345 | -2.6137
-10.5 | -0.3176 | 0.12166 | -0.0313 | -2.6106
-10 | -0.3416 | 0.11614 | -0.0313 | -2.9413
-9.5 | -0.3358 | 0.11152 | -0.0279 | -3.0111
-9 | -0.3751 | 0.10613 | -0.0278 | -3.5343
-8.5 | -0.3663 | 0.10171 | -0.0232 | -3.6014
-8 | -0.4363 | 0.0966 | -0.0227 | -4.5166
-7.5 | -0.4244 | 0.09261 | -0.0167 | -4.5827
-7 | -0.567 | 0.08853 | -0.0149 | -6.4046
-6.5 | -0.5085 | 0.08004 | -0.0195 | -6.3531
-6 | -0.527 | 0.05582 | -0.0319 | -9.4411
-5.5 | -0.4969 | 0.0449 | -0.0314 | -11.0668
-5 | -0.4407 | 0.03947 | -0.0319 | -11.1654
-4.5 | -0.3726 | 0.03562 | -0.0332 | -10.4604
-4 | -0.2954 | 0.03283 | -0.0356 | -8.9979
-3 | -0.1538 | 0.02848 | -0.0379 | -5.4003
-2.5 | -0.0852 | 0.02655 | -0.0384 | -3.209
-2 | -0.0396 | 0.02256 | -0.0343 | -1.7553
-1.5 | 0.3186 | 0.0224 | -0.0785 | 14.2232
-1 | 0.5276 | 0.01977 | -0.1049 | 26.6869
-0.5 | 0.6213 | 0.01835 | -0.1115 | 33.8583
0 | 0.67 | 0.01793 | -0.1096 | 37.3675
0.5 | 0.7091 | 0.01797 | -0.106 | 39.4602
1 | 0.7411 | 0.01831 | -0.1012 | 40.4752
1.5 | 0.7734 | 0.0188 | -0.0965 | 41.1383
2 | 0.8037 | 0.0194 | -0.0915 | 41.4278
2.5 | 0.8366 | 0.02008 | -0.087 | 41.6633
3 | 0.8679 | 0.02088 | -0.0822 | 41.5661
3.5 | 0.9036 | 0.02178 | -0.0783 | 41.4876
4 | 0.9393 | 0.02278 | -0.0744 | 41.2335
4.5 | 0.9746 | 0.02388 | -0.0704 | 40.8124
5 | 1.0142 | 0.02512 | -0.0673 | 40.3742
5.5 | 1.053 | 0.02637 | -0.064 | 39.9317
6 | 1.0783 | 0.02786 | -0.0585 | 38.7042
6.5 | 1.127 | 0.02944 | -0.0571 | 38.2812
7 | 1.1377 | 0.03127 | -0.0493 | 36.3831
7.5 | 1.187 | 0.03298 | -0.0481 | 35.9915
8 | 1.1798 | 0.03546 | -0.0381 | 33.2713
8.5 | 1.2147 | 0.03731 | -0.0347 | 32.557
9 | 1.2005 | 0.04043 | -0.0246 | 29.6933
9.5 | 1.2142 | 0.04226 | -0.0183 | 28.7317
10 | 1.1793 | 0.04595 | -0.0069 | 25.6649
10.5 | 0.5763 | 0.12038 | -0.0151 | 4.7873
11 | 0.6809 | 0.11006 | -0.0065 | 6.1866
12.5 | 0.6921 | 0.13063 | -0.0096 | 5.2982
13 | 0.6781 | 0.14145 | -0.0133 | 4.7939
13.5 | 0.7235 | 0.1437 | -0.0117 | 5.0348

## 15. Re 100k Mach 0.50 (1)
BIGFOIL.COM POLAR EXPORT
goe627
GOE 627 |  |  |  | Cl Max: | 1.616 | at alpha= | 11 | deg
JavaFoil+Calcfoil stall+Eppler ext transition |  |  |  | L/D Max: | 47.571 | at alpha= | 4 | deg
Re: | 100000 |  |  | Cd Min: | 0.01518 | at alpha= | -1.5 | deg
Mach: | 0.5 |  |  | Cl=0 at alpha= | -4.3273 | deg
|  |  |  | @ Cl=0.1, Cd= | 0.038342
|  |  |  | @ Cl=0.4, Cd= | 0.015461
|  |  |  | @ Cl=0.6, Cd= | 0.017036
alpha (deg) | Cl | Cd | Cm | Cl/Cd
-20 | -0.834 | 0.34679 | -0.016 | -2.404
-19.5 | -0.809 | 0.3204 | -0.017 | -2.524
-19 | -0.78 | 0.29449 | -0.016 | -2.648
-18.5 | -0.754 | 0.28794 | -0.017 | -2.619
-18 | -0.729 | 0.28095 | -0.018 | -2.594
-17.5 | -0.704 | 0.25075 | -0.018 | -2.807
-17 | -0.678 | 0.26848 | -0.019 | -2.524
-16.5 | -0.653 | 0.23879 | -0.02 | -2.733
-16 | -0.627 | 0.23637 | -0.021 | -2.652
-15.5 | -0.601 | 0.23143 | -0.021 | -2.597
-15 | -0.575 | 0.22236 | -0.022 | -2.587
-14.5 | -0.549 | 0.24226 | -0.022 | -2.265
-14 | -0.521 | 0.21089 | -0.02 | -2.471
-13.5 | -0.495 | 0.21237 | -0.021 | -2.331
-13 | -0.469 | 0.20254 | -0.021 | -2.314
-12.5 | -0.443 | 0.19881 | -0.022 | -2.226
-12 | -0.416 | 0.19556 | -0.023 | -2.128
-11.5 | -0.39 | 0.1998 | -0.023 | -1.95
-11 | -0.363 | 0.19674 | -0.024 | -1.846
-10.5 | -0.336 | 0.18589 | -0.025 | -1.81
-10 | -0.31 | 0.14032 | -0.026 | -2.208
-9.5 | -0.283 | 0.12564 | -0.026 | -2.252
-9 | -0.38 | 0.09419 | -0.026 | -4.038
-8.5 | -0.378 | 0.07452 | -0.028 | -5.069
-8 | -0.352 | 0.06655 | -0.029 | -5.291
-7.5 | -0.316 | 0.06024 | -0.029 | -5.245
-7 | -0.274 | 0.05566 | -0.03 | -4.916
-6.5 | -0.227 | 0.05221 | -0.031 | -4.35
-6 | -0.178 | 0.04873 | -0.031 | -3.648
-5.5 | -0.126 | 0.04588 | -0.032 | -2.754
-5 | -0.073 | 0.04334 | -0.033 | -1.692
-4.5 | -0.019 | 0.04126 | -0.034 | -0.466
-4 | 0.036 | 0.0396 | -0.035 | 0.903
-3.5 | 0.091 | 0.03852 | -0.035 | 2.372
-3 | 0.147 | 0.03741 | -0.036 | 3.942
-2.5 | 0.204 | 0.03658 | -0.037 | 5.575
-2 | 0.261 | 0.03598 | -0.038 | 7.245
-1.5 | 0.39 | 0.01518 | -0.082 | 25.712
-1 | 0.459 | 0.01712 | -0.083 | 26.839
-0.5 | 0.527 | 0.01633 | -0.084 | 32.248
0 | 0.596 | 0.017 | -0.085 | 35.063
0.5 | 0.665 | 0.01763 | -0.087 | 37.693
1 | 0.733 | 0.01841 | -0.088 | 39.806
1.5 | 0.801 | 0.01958 | -0.089 | 40.905
2 | 0.868 | 0.02034 | -0.09 | 42.685
2.5 | 0.935 | 0.02113 | -0.091 | 44.239
3 | 1.001 | 0.02218 | -0.092 | 45.154
3.5 | 1.066 | 0.02254 | -0.093 | 47.276
4 | 1.129 | 0.02373 | -0.094 | 47.571
4.5 | 1.191 | 0.02531 | -0.095 | 47.061
5 | 1.25 | 0.02656 | -0.095 | 47.086
5.5 | 1.308 | 0.02863 | -0.096 | 45.678
6 | 1.341 | 0.03174 | -0.095 | 42.253
6.5 | 1.364 | 0.03638 | -0.092 | 37.487
7 | 1.38 | 0.04282 | -0.089 | 32.222
7.5 | 1.37 | 0.05317 | -0.08 | 25.762
8 | 1.407 | 0.0583 | -0.079 | 24.131
8.5 | 1.468 | 0.06003 | -0.083 | 24.461
9 | 1.574 | 0.05982 | -0.092 | 26.32
9.5 | 1.588 | 0.06817 | -0.09 | 23.299
10 | 1.603 | 0.07811 | -0.088 | 20.524
10.5 | 1.614 | 0.08612 | -0.087 | 18.738
11 | 1.616 | 0.09843 | -0.085 | 16.413
11.5 | 1.599 | 0.11344 | -0.081 | 14.092
12 | 1.541 | 0.12876 | -0.066 | 11.965
12.5 | 1.503 | 0.15011 | -0.066 | 10.01
13 | 1.36 | 0.17599 | -0.066 | 7.726
13.5 | 1.027 | 0.29129 | -0.065 | 3.524
14 | 1.056 | 0.3 | -0.066 | 3.521
14.5 | 1.086 | 0.3076 | -0.066 | 3.529
15 | 1.115 | 0.31464 | -0.068 | 3.545
15.5 | 1.15 | 0.36565 | -0.072 | 3.144
16 | 1.179 | 0.36476 | -0.072 | 3.232

## 16. Re 100k Mach 0.50 (2)
BIGFOIL.COM POLAR EXPORT
goe627
GOE 627 |  |  |  | Cl Max: | 0.9666 | at alpha= | 5.5 | deg
XFOIL ncrit=9 |  |  |  | L/D Max: | 36.068 | at alpha= | 1.5 | deg
Re: | 100000 |  |  | Cd Min: | 0.2439 | at alpha= | -20 | deg
Mach: | 0.5 |  |  | Cl=0 at alpha= | -2.1084 | deg
|  |  |  | @ Cl=0.1, Cd= | 0.020984
|  |  |  | @ Cl=0.4, Cd= | 0.021246
|  |  |  | @ Cl=0.6, Cd= | 0.12563
alpha (deg) | Cl | Cd | Cm | Cl/Cd
-20 | -0.4656 | 0.2439 | -0.0206 | -1.909
-19.5 | -0.4439 | 0.23599 | -0.0217 | -1.881
-19 | -0.4276 | 0.23006 | -0.0241 | -1.8586
-18 | -0.3966 | 0.21758 | -0.0281 | -1.8228
-17.5 | -0.3808 | 0.21166 | -0.0297 | -1.7991
-17 | -0.38 | 0.20938 | -0.0335 | -1.8149
-16.5 | -0.3559 | 0.19976 | -0.033 | -1.7816
-16 | -0.3408 | 0.19387 | -0.0336 | -1.7579
-15.5 | -0.3538 | 0.19378 | -0.0377 | -1.8258
-15 | -0.3204 | 0.18239 | -0.0355 | -1.7567
-14.5 | -0.3092 | 0.17683 | -0.0356 | -1.7486
-13.5 | -0.2925 | 0.16544 | -0.0357 | -1.768
-13 | -0.3128 | 0.16414 | -0.0381 | -1.9057
-12.5 | -0.2838 | 0.15467 | -0.0353 | -1.8349
-12 | -0.2816 | 0.14993 | -0.0347 | -1.8782
-11.5 | -0.2919 | 0.14513 | -0.035 | -2.0113
-11 | -0.2762 | 0.13908 | -0.0322 | -1.9859
-10.5 | -0.2937 | 0.1346 | -0.0323 | -2.182
-10 | -0.2811 | 0.12902 | -0.029 | -2.1787
-9.5 | -0.3051 | 0.12459 | -0.0286 | -2.4488
-9 | -0.294 | 0.11927 | -0.0246 | -2.465
-8.5 | -0.3296 | 0.11531 | -0.0238 | -2.8584
-8 | -0.3253 | 0.11075 | -0.0192 | -2.9372
-7.5 | -0.346 | 0.10631 | -0.0161 | -3.2546
-7 | -0.336 | 0.09866 | -0.0248 | -3.4056
-6.5 | -0.3656 | 0.07956 | -0.0488 | -4.5953
-6 | -0.3831 | 0.06848 | -0.0544 | -5.5943
-5.5 | -0.4014 | 0.05777 | -0.0567 | -6.9482
-5 | -0.3856 | 0.05042 | -0.0551 | -7.6478
-4.5 | -0.3467 | 0.04367 | -0.0538 | -7.9391
-4 | -0.3063 | 0.03891 | -0.0498 | -7.872
-3.5 | -0.2384 | 0.03477 | -0.0484 | -6.8565
-3 | -0.1464 | 0.03109 | -0.05 | -4.7089
-2.5 | -0.0477 | 0.02779 | -0.0521 | -1.7164
-2 | 0.0132 | 0.02549 | -0.0483 | 0.51785
-1.5 | 0.0838 | 0.02097 | -0.0445 | 3.9962
-1 | 0.4851 | 0.02132 | -0.0909 | 22.7533
-0.5 | 0.6475 | 0.02069 | -0.1074 | 31.2953
0 | 0.7248 | 0.02069 | -0.1101 | 35.0314
0.5 | 0.7531 | 0.02119 | -0.1038 | 35.5403
1 | 0.7829 | 0.02187 | -0.0977 | 35.7979
1.5 | 0.8173 | 0.02266 | -0.0922 | 36.068
2 | 0.8453 | 0.02366 | -0.0856 | 35.727
2.5 | 0.8744 | 0.02481 | -0.0793 | 35.2439
3 | 0.9068 | 0.02611 | -0.0734 | 34.73
3.5 | 0.9255 | 0.02758 | -0.0654 | 33.5569
4 | 0.9322 | 0.02941 | -0.0557 | 31.6967
4.5 | 0.966 | 0.03124 | -0.0503 | 30.9219
5 | 0.9304 | 0.03392 | -0.0351 | 27.4292
5.5 | 0.9666 | 0.03599 | -0.0304 | 26.8575
6 | 0.8694 | 0.04118 | -0.0112 | 21.1122
6.5 | 0.8015 | 0.04869 | -0.0017 | 16.4613
7 | 0.6074 | 0.07286 | -0.0028 | 8.3365
7.5 | 0.6239 | 0.07817 | -0.0018 | 7.9813
8 | 0.5768 | 0.09032 | -0.0043 | 6.3862
8.5 | 0.5629 | 0.09918 | -0.0059 | 5.6755
9 | 0.6071 | 0.10229 | -0.0041 | 5.9351
9.5 | 0.5732 | 0.11283 | -0.0074 | 5.0802
10 | 0.6085 | 0.11677 | -0.0063 | 5.2111
10.5 | 0.5893 | 0.12563 | -0.0092 | 4.6908

## 17. Re 250k Mach 0.00 (1)
BIGFOIL.COM POLAR EXPORT
goe627
GOE 627 |  |  |  | Cl Max: | 1.981 | at alpha= | 15.5 | deg
JavaFoil+Calcfoil stall+Eppler ext transition |  |  |  | L/D Max: | 88.567 | at alpha= | 6 | deg
Re: | 250000 |  |  | Cd Min: | 0.00872 | at alpha= | -0.5 | deg
Mach: | 0 |  |  | Cl=0 at alpha= | -4.3229 | deg
|  |  |  | @ Cl=0.1, Cd= | 0.027688
|  |  |  | @ Cl=0.4, Cd= | 0.011011
|  |  |  | @ Cl=0.6, Cd= | 0.0098385
alpha (deg) | Cl | Cd | Cm | Cl/Cd
-20 | -0.79 | 0.20313 | -0.011 | -3.891
-19.5 | -0.799 | 0.19009 | -0.012 | -4.201
-19 | -0.805 | 0.18247 | -0.012 | -4.413
-18.5 | -0.81 | 0.17073 | -0.013 | -4.744
-18 | -0.813 | 0.16128 | -0.013 | -5.039
-17.5 | -0.813 | 0.15398 | -0.014 | -5.282
-17 | -0.812 | 0.14692 | -0.014 | -5.526
-16.5 | -0.808 | 0.13998 | -0.015 | -5.771
-16 | -0.801 | 0.13139 | -0.016 | -6.099
-15.5 | -0.792 | 0.12449 | -0.016 | -6.362
-15 | -0.78 | 0.11815 | -0.017 | -6.602
-14.5 | -0.765 | 0.11158 | -0.017 | -6.857
-14 | -0.747 | 0.10575 | -0.018 | -7.068
-13.5 | -0.727 | 0.09998 | -0.018 | -7.271
-13 | -0.704 | 0.09351 | -0.019 | -7.525
-12.5 | -0.678 | 0.08848 | -0.02 | -7.659
-12 | -0.647 | 0.0841 | -0.02 | -7.688
-11.5 | -0.613 | 0.07882 | -0.021 | -7.775
-11 | -0.578 | 0.07448 | -0.021 | -7.755
-10.5 | -0.541 | 0.06901 | -0.022 | -7.839
-10 | -0.503 | 0.06514 | -0.023 | -7.718
-9.5 | -0.463 | 0.06159 | -0.024 | -7.524
-9 | -0.423 | 0.05879 | -0.024 | -7.188
-8.5 | -0.381 | 0.05457 | -0.025 | -6.979
-8 | -0.338 | 0.05214 | -0.025 | -6.484
-7.5 | -0.294 | 0.04872 | -0.026 | -6.042
-7 | -0.25 | 0.04607 | -0.027 | -5.42
-6.5 | -0.204 | 0.04374 | -0.028 | -4.673
-6 | -0.158 | 0.04157 | -0.028 | -3.808
-5.5 | -0.112 | 0.03955 | -0.029 | -2.823
-5 | -0.064 | 0.03775 | -0.03 | -1.708
-4.5 | -0.017 | 0.03626 | -0.031 | -0.464
-4 | 0.031 | 0.03497 | -0.031 | 0.893
-3.5 | 0.08 | 0.03387 | -0.032 | 2.35
-3 | 0.158 | 0.00976 | -0.068 | 16.175
-2.5 | 0.218 | 0.01054 | -0.07 | 20.679
-2 | 0.278 | 0.01052 | -0.071 | 26.47
-1.5 | 0.339 | 0.00975 | -0.072 | 34.755
-1 | 0.399 | 0.01105 | -0.073 | 36.101
-0.5 | 0.459 | 0.00872 | -0.074 | 52.633
0 | 0.524 | 0.01041 | -0.075 | 50.327
0.5 | 0.585 | 0.0093 | -0.076 | 62.888
1 | 0.646 | 0.01149 | -0.077 | 56.174
1.5 | 0.706 | 0.01193 | -0.079 | 59.206
2 | 0.767 | 0.01242 | -0.08 | 61.748
2.5 | 0.828 | 0.01338 | -0.081 | 61.903
3 | 0.889 | 0.01376 | -0.082 | 64.604
3.5 | 0.95 | 0.01424 | -0.083 | 66.678
4 | 1.01 | 0.01476 | -0.084 | 68.44
4.5 | 1.07 | 0.01279 | -0.085 | 83.703
5 | 1.131 | 0.01579 | -0.086 | 71.583
5.5 | 1.191 | 0.01632 | -0.087 | 72.955
6 | 1.25 | 0.01411 | -0.088 | 88.567
6.5 | 1.309 | 0.01486 | -0.089 | 88.086
7 | 1.353 | 0.01821 | -0.089 | 74.301
7.5 | 1.409 | 0.01905 | -0.089 | 73.936
8 | 1.461 | 0.02003 | -0.09 | 72.966
8.5 | 1.513 | 0.02098 | -0.091 | 72.149
9 | 1.564 | 0.02175 | -0.091 | 71.899
9.5 | 1.614 | 0.02261 | -0.092 | 71.389
10 | 1.663 | 0.02386 | -0.092 | 69.692
10.5 | 1.701 | 0.02877 | -0.092 | 59.132
11 | 1.749 | 0.02999 | -0.093 | 58.311
11.5 | 1.789 | 0.03221 | -0.093 | 55.531
12 | 1.825 | 0.03475 | -0.093 | 52.529
12.5 | 1.862 | 0.0372 | -0.093 | 50.068
13 | 1.893 | 0.04057 | -0.092 | 46.662
13.5 | 1.917 | 0.04465 | -0.092 | 42.937
14 | 1.939 | 0.04948 | -0.091 | 39.182
14.5 | 1.963 | 0.05371 | -0.091 | 36.551
15 | 1.971 | 0.05934 | -0.09 | 33.22
15.5 | 1.981 | 0.06323 | -0.09 | 31.332
16 | 1.98 | 0.0692 | -0.09 | 28.62
16.5 | 1.975 | 0.07595 | -0.089 | 26.002
17 | 1.967 | 0.08322 | -0.088 | 23.636
17.5 | 1.95 | 0.0921 | -0.087 | 21.17
18 | 1.935 | 0.09927 | -0.087 | 19.493
18.5 | 1.916 | 0.1127 | -0.086 | 17.003
19 | 1.891 | 0.12635 | -0.085 | 14.965
19.5 | 1.865 | 0.13604 | -0.084 | 13.711
20 | 1.838 | 0.1443 | -0.084 | 12.74

## 18. Re 250k Mach 0.00 (2)
BIGFOIL.COM POLAR EXPORT
goe627
GOE 627 |  |  |  | Cl Max: | 1.4827 | at alpha= | 16 | deg
XFOIL ncrit=9 |  |  |  | L/D Max: | 58.9182 | at alpha= | 3 | deg
Re: | 250000 |  |  | Cd Min: | 0.12672 | at alpha= | -12.5 | deg
Mach: | 0 |  |  | Cl=0 at alpha= | -3.7584 | deg
|  |  |  | @ Cl=0.1, Cd= | 0.012399
|  |  |  | @ Cl=0.4, Cd= | 0.011142
|  |  |  | @ Cl=0.6, Cd= | 0.012677
alpha (deg) | Cl | Cd | Cm | Cl/Cd
-12.5 | -0.3731 | 0.12672 | -0.0392 | -2.9443
-12 | -0.3576 | 0.12326 | -0.0354 | -2.9012
-11.5 | -0.356 | 0.11859 | -0.0339 | -3.0019
-11 | -0.415 | 0.10512 | -0.0418 | -3.9479
-10.5 | -0.3998 | 0.10291 | -0.0361 | -3.8849
-10 | -0.4041 | 0.09882 | -0.0335 | -4.0893
-9 | -0.4995 | 0.06726 | -0.0615 | -7.4264
-8.5 | -0.4643 | 0.06184 | -0.0651 | -7.5081
-8 | -0.4667 | 0.05201 | -0.0667 | -8.9733
-7.5 | -0.5085 | 0.03569 | -0.0538 | -14.2477
-7 | -0.4501 | 0.03026 | -0.0553 | -14.8744
-6.5 | -0.4019 | 0.02747 | -0.0536 | -14.6305
-6 | -0.323 | 0.02394 | -0.0581 | -13.4921
-5.5 | -0.2626 | 0.02192 | -0.0583 | -11.9799
-5 | -0.1757 | 0.01991 | -0.0636 | -8.8247
-4.5 | -0.1153 | 0.01798 | -0.0637 | -6.4127
-4 | -0.0272 | 0.01624 | -0.0695 | -1.6749
-3.5 | 0.0291 | 0.01478 | -0.0689 | 1.9689
-3 | 0.0853 | 0.01348 | -0.0681 | 6.3279
-2.5 | 0.1144 | 0.01134 | -0.0628 | 10.0882
-2 | 0.1491 | 0.01002 | -0.0577 | 14.8802
-1.5 | 0.2138 | 0.00972 | -0.0576 | 21.9959
-1 | 0.2963 | 0.01022 | -0.0612 | 28.9922
-0.5 | 0.3937 | 0.01109 | -0.068 | 35.5005
0 | 0.4757 | 0.01176 | -0.0726 | 40.4507
0.5 | 0.5504 | 0.01233 | -0.0761 | 44.6391
1 | 0.6232 | 0.01284 | -0.0796 | 48.5358
1.5 | 0.709 | 0.01332 | -0.086 | 53.2282
2 | 0.7914 | 0.01363 | -0.0922 | 58.0631
2.5 | 0.826 | 0.01402 | -0.0888 | 58.9158
3 | 0.8496 | 0.01442 | -0.0831 | 58.9182
3.5 | 0.8731 | 0.01484 | -0.0773 | 58.8342
4 | 0.8971 | 0.01528 | -0.0715 | 58.7107
4.5 | 0.922 | 0.01576 | -0.0659 | 58.5025
5 | 0.9481 | 0.01629 | -0.0605 | 58.2014
5.5 | 0.9714 | 0.01668 | -0.0544 | 58.2374
6 | 1.0056 | 0.01736 | -0.0506 | 57.9263
6.5 | 1.0333 | 0.01781 | -0.0454 | 58.018
7 | 1.0723 | 0.01855 | -0.0427 | 57.8059
7.5 | 1.1036 | 0.01913 | -0.0384 | 57.6895
8 | 1.1362 | 0.01975 | -0.0346 | 57.5291
8.5 | 1.1726 | 0.02055 | -0.0316 | 57.0608
9 | 1.2023 | 0.0212 | -0.0274 | 56.7123
9.5 | 1.2426 | 0.02212 | -0.0255 | 56.1754
10 | 1.2699 | 0.02291 | -0.0212 | 55.4299
10.5 | 1.3029 | 0.02376 | -0.0182 | 54.8359
11 | 1.3414 | 0.02488 | -0.0163 | 53.9148
11.5 | 1.3633 | 0.02588 | -0.0118 | 52.6777
12 | 1.3948 | 0.0269 | -0.0091 | 51.8513
12.5 | 1.4149 | 0.02828 | -0.005 | 50.0318
13 | 1.4342 | 0.02959 | -0.0011 | 48.4691
13.5 | 1.4534 | 0.03119 | 0.0023 | 46.5983
14 | 1.4617 | 0.0331 | 0.0064 | 44.1601
14.5 | 1.4719 | 0.03533 | 0.0097 | 41.6615
15 | 1.4755 | 0.0381 | 0.0127 | 38.727
15.5 | 1.4785 | 0.04149 | 0.015 | 35.6351
16 | 1.4827 | 0.0451 | 0.0165 | 32.8758
16.5 | 1.4767 | 0.05021 | 0.0173 | 29.4105
17 | 1.4741 | 0.05534 | 0.0176 | 26.6372
17.5 | 1.4665 | 0.06141 | 0.0171 | 23.8805
18 | 1.4574 | 0.06792 | 0.0162 | 21.4576
18.5 | 1.445 | 0.07518 | 0.0147 | 19.2205
19 | 1.4302 | 0.08295 | 0.0126 | 17.2417
19.5 | 1.4101 | 0.09183 | 0.0097 | 15.3555
20 | 1.402 | 0.09889 | 0.0074 | 14.1774

## 19. Re 250k Mach 0.10 (1)
BIGFOIL.COM POLAR EXPORT
goe627
GOE 627 |  |  |  | Cl Max: | 1.975 | at alpha= | 15.5 | deg
JavaFoil+Calcfoil stall+Eppler ext transition |  |  |  | L/D Max: | 88.512 | at alpha= | 6 | deg
Re: | 250000 |  |  | Cd Min: | 0.00876 | at alpha= | -0.5 | deg
Mach: | 0.1 |  |  | Cl=0 at alpha= | -4.3229 | deg
|  |  |  | @ Cl=0.1, Cd= | 0.027811
|  |  |  | @ Cl=0.4, Cd= | 0.011008
|  |  |  | @ Cl=0.6, Cd= | 0.01105
alpha (deg) | Cl | Cd | Cm | Cl/Cd
-20 | -0.756 | 0.20552 | -0.011 | -3.68
-19.5 | -0.768 | 0.19614 | -0.012 | -3.915
-19 | -0.777 | 0.18434 | -0.013 | -4.218
-18.5 | -0.785 | 0.17703 | -0.013 | -4.435
-18 | -0.791 | 0.16574 | -0.013 | -4.772
-17.5 | -0.794 | 0.15897 | -0.014 | -4.996
-17 | -0.795 | 0.14985 | -0.014 | -5.308
-16.5 | -0.794 | 0.14062 | -0.015 | -5.645
-16 | -0.79 | 0.13327 | -0.016 | -5.926
-15.5 | -0.783 | 0.12628 | -0.016 | -6.198
-15 | -0.773 | 0.11933 | -0.017 | -6.474
-14.5 | -0.759 | 0.11211 | -0.017 | -6.775
-14 | -0.743 | 0.1068 | -0.018 | -6.96
-13.5 | -0.724 | 0.10063 | -0.018 | -7.196
-13 | -0.702 | 0.09473 | -0.019 | -7.411
-12.5 | -0.677 | 0.08899 | -0.02 | -7.607
-12 | -0.646 | 0.08416 | -0.02 | -7.682
-11.5 | -0.613 | 0.07959 | -0.021 | -7.704
-11 | -0.578 | 0.07472 | -0.021 | -7.739
-10.5 | -0.542 | 0.06949 | -0.022 | -7.798
-10 | -0.504 | 0.06553 | -0.023 | -7.69
-9.5 | -0.465 | 0.06161 | -0.024 | -7.541
-9 | -0.424 | 0.05871 | -0.024 | -7.219
-8.5 | -0.382 | 0.05479 | -0.025 | -6.975
-8 | -0.339 | 0.05209 | -0.025 | -6.513
-7.5 | -0.296 | 0.0489 | -0.026 | -6.044
-7 | -0.251 | 0.0462 | -0.027 | -5.428
-6.5 | -0.205 | 0.04392 | -0.027 | -4.672
-6 | -0.159 | 0.04149 | -0.029 | -3.832
-5.5 | -0.112 | 0.03958 | -0.029 | -2.834
-5 | -0.065 | 0.03782 | -0.03 | -1.712
-4.5 | -0.017 | 0.03632 | -0.031 | -0.465
-4 | 0.031 | 0.03498 | -0.032 | 0.897
-3.5 | 0.08 | 0.03392 | -0.032 | 2.358
-3 | 0.159 | 0.00979 | -0.069 | 16.209
-2.5 | 0.219 | 0.01052 | -0.07 | 20.83
-2 | 0.28 | 0.01046 | -0.071 | 26.753
-1.5 | 0.34 | 0.00968 | -0.072 | 35.184
-1 | 0.401 | 0.01103 | -0.073 | 36.359
-0.5 | 0.461 | 0.00876 | -0.074 | 52.634
0 | 0.526 | 0.00889 | -0.076 | 59.243
0.5 | 0.588 | 0.01093 | -0.077 | 53.749
1 | 0.649 | 0.01154 | -0.078 | 56.197
1.5 | 0.71 | 0.01202 | -0.079 | 59.04
2 | 0.771 | 0.01252 | -0.08 | 61.574
2.5 | 0.832 | 0.0134 | -0.081 | 62.078
3 | 0.893 | 0.01386 | -0.082 | 64.438
3.5 | 0.954 | 0.01438 | -0.083 | 66.338
4 | 1.015 | 0.01484 | -0.084 | 68.416
4.5 | 1.076 | 0.01287 | -0.085 | 83.606
5 | 1.136 | 0.01583 | -0.086 | 71.762
5.5 | 1.196 | 0.01645 | -0.087 | 72.739
6 | 1.256 | 0.01419 | -0.088 | 88.512
6.5 | 1.315 | 0.01768 | -0.089 | 74.345
7 | 1.359 | 0.01846 | -0.089 | 73.584
7.5 | 1.414 | 0.01923 | -0.09 | 73.544
8 | 1.467 | 0.02022 | -0.09 | 72.52
8.5 | 1.52 | 0.02079 | -0.091 | 73.108
9 | 1.57 | 0.02212 | -0.092 | 70.947
9.5 | 1.62 | 0.02302 | -0.092 | 70.375
10 | 1.668 | 0.02425 | -0.093 | 68.786
10.5 | 1.706 | 0.02921 | -0.092 | 58.414
11 | 1.751 | 0.03102 | -0.093 | 56.436
11.5 | 1.793 | 0.03255 | -0.093 | 55.098
12 | 1.828 | 0.03558 | -0.093 | 51.365
12.5 | 1.863 | 0.03811 | -0.093 | 48.894
13 | 1.893 | 0.04173 | -0.093 | 45.37
13.5 | 1.917 | 0.0461 | -0.092 | 41.577
14 | 1.937 | 0.05108 | -0.091 | 37.933
14.5 | 1.96 | 0.05567 | -0.091 | 35.204
15 | 1.973 | 0.0598 | -0.091 | 32.999
15.5 | 1.975 | 0.06567 | -0.09 | 30.082
16 | 1.973 | 0.07187 | -0.09 | 27.447
16.5 | 1.962 | 0.07889 | -0.089 | 24.871
17 | 1.951 | 0.08661 | -0.088 | 22.529
17.5 | 1.934 | 0.0947 | -0.087 | 20.427
18 | 1.916 | 0.10216 | -0.087 | 18.758
18.5 | 1.892 | 0.1171 | -0.086 | 16.161
19 | 1.863 | 0.13073 | -0.085 | 14.251
19.5 | 1.834 | 0.13978 | -0.084 | 13.122
20 | 1.804 | 0.14918 | -0.084 | 12.091

## 20. Re 250k Mach 0.10 (2)
BIGFOIL.COM POLAR EXPORT
goe627
GOE 627 |  |  |  | Cl Max: | 1.4735 | at alpha= | 16 | deg
XFOIL ncrit=9 |  |  |  | L/D Max: | 58.5977 | at alpha= | 2.5 | deg
Re: | 250000 |  |  | Cd Min: | 0.12776 | at alpha= | -12.5 | deg
Mach: | 0.1 |  |  | Cl=0 at alpha= | -3.7151 | deg
|  |  |  | @ Cl=0.1, Cd= | 0.012516
|  |  |  | @ Cl=0.4, Cd= | 0.011175
|  |  |  | @ Cl=0.6, Cd= | 0.012739
alpha (deg) | Cl | Cd | Cm | Cl/Cd
-12.5 | -0.3693 | 0.12776 | -0.0389 | -2.8906
-12 | -0.3538 | 0.12421 | -0.0352 | -2.8484
-11.5 | -0.3524 | 0.11948 | -0.0337 | -2.9494
-11 | -0.4074 | 0.10672 | -0.041 | -3.8175
-10.5 | -0.3928 | 0.10427 | -0.0356 | -3.7671
-10 | -0.397 | 0.10011 | -0.033 | -3.9656
-9.5 | -0.5038 | 0.07738 | -0.0586 | -6.5107
-9 | -0.4594 | 0.07066 | -0.0618 | -6.5016
-8.5 | -0.4534 | 0.06351 | -0.0653 | -7.139
-7.5 | -0.5064 | 0.03627 | -0.0553 | -13.962
-7 | -0.4485 | 0.03079 | -0.0567 | -14.5664
-6.5 | -0.4014 | 0.02774 | -0.0548 | -14.4701
-6 | -0.3221 | 0.02417 | -0.0592 | -13.3264
-5.5 | -0.2621 | 0.02207 | -0.0592 | -11.8758
-4.5 | -0.1132 | 0.01804 | -0.0647 | -6.2749
-4 | -0.0437 | 0.0165 | -0.0666 | -2.6485
-3.5 | 0.033 | 0.01478 | -0.07 | 2.2327
-3 | 0.0813 | 0.01366 | -0.0675 | 5.9517
-2.5 | 0.1184 | 0.01139 | -0.0638 | 10.3951
-2 | 0.1499 | 0.01009 | -0.058 | 14.8563
-1.5 | 0.2128 | 0.00975 | -0.0575 | 21.8256
-1 | 0.2952 | 0.01023 | -0.061 | 28.8563
-0.5 | 0.3923 | 0.01111 | -0.0676 | 35.3105
0 | 0.4745 | 0.0118 | -0.072 | 40.2119
0.5 | 0.5502 | 0.01239 | -0.0756 | 44.4068
1 | 0.623 | 0.0129 | -0.0791 | 48.2946
1.5 | 0.7095 | 0.0134 | -0.0856 | 52.9478
2 | 0.7925 | 0.01376 | -0.0918 | 57.5945
2.5 | 0.8274 | 0.01412 | -0.0884 | 58.5977
3 | 0.8505 | 0.01455 | -0.0826 | 58.4536
3.5 | 0.8739 | 0.01498 | -0.0767 | 58.3378
4 | 0.8979 | 0.0154 | -0.0708 | 58.3052
4.5 | 0.9228 | 0.01587 | -0.0651 | 58.1474
5 | 0.9496 | 0.01644 | -0.0597 | 57.7616
5.5 | 0.9716 | 0.0168 | -0.0533 | 57.8333
6 | 1.0054 | 0.01746 | -0.0493 | 57.583
6.5 | 1.0347 | 0.01796 | -0.0444 | 57.6114
7 | 1.0773 | 0.01878 | -0.0423 | 57.3642
7.5 | 1.1057 | 0.01931 | -0.0374 | 57.2605
8 | 1.1408 | 0.01999 | -0.0339 | 57.0685
8.5 | 1.1746 | 0.02076 | -0.0303 | 56.58
9 | 1.2056 | 0.02144 | -0.0264 | 56.2313
9.5 | 1.2436 | 0.02237 | -0.0239 | 55.5923
10 | 1.2724 | 0.0232 | -0.0198 | 54.8448
10.5 | 1.3072 | 0.0241 | -0.017 | 54.2407
11 | 1.3414 | 0.02525 | -0.0143 | 53.1248
11.5 | 1.3649 | 0.02629 | -0.0101 | 51.9171
12 | 1.4037 | 0.02745 | -0.0085 | 51.1366
12.5 | 1.4135 | 0.02885 | -0.0029 | 48.9948
13 | 1.4351 | 0.03018 | 0.0006 | 47.5514
13.5 | 1.4491 | 0.03202 | 0.0046 | 45.2561
14 | 1.4599 | 0.03395 | 0.0083 | 43.0015
14.5 | 1.466 | 0.03652 | 0.0117 | 40.1424
15 | 1.4732 | 0.03923 | 0.0144 | 37.5529
15.5 | 1.4714 | 0.04315 | 0.0166 | 34.0997
16 | 1.4735 | 0.04716 | 0.0179 | 31.2447
16.5 | 1.468 | 0.05241 | 0.0184 | 28.0099
17 | 1.4624 | 0.05807 | 0.0184 | 25.1834
17.5 | 1.4555 | 0.06418 | 0.0178 | 22.6784
18 | 1.4424 | 0.07142 | 0.0165 | 20.196
18.5 | 1.431 | 0.07863 | 0.0148 | 18.1992
19 | 1.4118 | 0.08722 | 0.0122 | 16.1867
19.5 | 1.3919 | 0.09617 | 0.0092 | 14.4733
20 | 1.3804 | 0.10391 | 0.0064 | 13.2846

## 21. Re 250k Mach 0.25 (1)
BIGFOIL.COM POLAR EXPORT
goe627
GOE 627 |  |  |  | Cl Max: | 1.936 | at alpha= | 14.5 | deg
JavaFoil+Calcfoil stall+Eppler ext transition |  |  |  | L/D Max: | 71.747 | at alpha= | 6.5 | deg
Re: | 250000 |  |  | Cd Min: | 0.00904 | at alpha= | 0 | deg
Mach: | 0.25 |  |  | Cl=0 at alpha= | -4.3265 | deg
|  |  |  | @ Cl=0.1, Cd= | 0.028693
|  |  |  | @ Cl=0.4, Cd= | 0.010968
|  |  |  | @ Cl=0.6, Cd= | 0.011222
alpha (deg) | Cl | Cd | Cm | Cl/Cd
-19.5 | -0.486 | 0.25011 | -0.012 | -1.941
-19 | -0.526 | 0.23603 | -0.013 | -2.227
-18.5 | -0.563 | 0.21146 | -0.013 | -2.66
-18 | -0.596 | 0.19941 | -0.014 | -2.987
-17.5 | -0.625 | 0.18773 | -0.015 | -3.331
-17 | -0.651 | 0.17408 | -0.015 | -3.738
-16.5 | -0.672 | 0.16203 | -0.016 | -4.145
-16 | -0.688 | 0.14738 | -0.016 | -4.667
-15.5 | -0.7 | 0.13846 | -0.016 | -5.052
-15 | -0.706 | 0.1301 | -0.017 | -5.429
-14.5 | -0.708 | 0.12244 | -0.018 | -5.783
-14 | -0.705 | 0.1139 | -0.018 | -6.188
-13.5 | -0.697 | 0.1062 | -0.019 | -6.558
-13 | -0.684 | 0.10011 | -0.019 | -6.828
-12.5 | -0.666 | 0.09412 | -0.02 | -7.077
-12 | -0.641 | 0.08702 | -0.021 | -7.362
-11.5 | -0.611 | 0.08209 | -0.021 | -7.444
-11 | -0.579 | 0.07617 | -0.022 | -7.603
-10.5 | -0.545 | 0.07149 | -0.023 | -7.622
-10 | -0.509 | 0.06675 | -0.023 | -7.619
-9.5 | -0.47 | 0.06306 | -0.024 | -7.457
-9 | -0.43 | 0.0599 | -0.025 | -7.183
-8.5 | -0.389 | 0.05543 | -0.025 | -7.014
-8 | -0.346 | 0.05315 | -0.026 | -6.505
-7.5 | -0.302 | 0.04965 | -0.027 | -6.074
-7 | -0.256 | 0.04688 | -0.027 | -5.467
-6.5 | -0.21 | 0.04416 | -0.028 | -4.756
-6 | -0.163 | 0.04182 | -0.029 | -3.894
-5.5 | -0.115 | 0.03977 | -0.03 | -2.89
-5 | -0.066 | 0.038 | -0.031 | -1.748
-4.5 | -0.017 | 0.0365 | -0.032 | -0.475
-4 | 0.032 | 0.03521 | -0.032 | 0.914
-3.5 | 0.082 | 0.03408 | -0.033 | 2.41
-3 | 0.163 | 0.00984 | -0.071 | 16.553
-2.5 | 0.225 | 0.01063 | -0.072 | 21.164
-2 | 0.287 | 0.01054 | -0.073 | 27.269
-1.5 | 0.35 | 0.00975 | -0.074 | 35.863
-1 | 0.412 | 0.01126 | -0.075 | 36.569
-0.5 | 0.474 | 0.00911 | -0.077 | 51.97
0 | 0.541 | 0.00904 | -0.078 | 59.816
0.5 | 0.604 | 0.01137 | -0.079 | 53.088
1 | 0.666 | 0.01185 | -0.08 | 56.232
1.5 | 0.729 | 0.01235 | -0.081 | 59.023
2 | 0.792 | 0.0129 | -0.082 | 61.372
2.5 | 0.855 | 0.01375 | -0.083 | 62.162
3 | 0.917 | 0.01426 | -0.084 | 64.327
3.5 | 0.98 | 0.01478 | -0.085 | 66.286
4 | 1.042 | 0.01529 | -0.087 | 68.163
4.5 | 1.104 | 0.0159 | -0.088 | 69.441
5 | 1.166 | 0.01655 | -0.089 | 70.464
5.5 | 1.227 | 0.01715 | -0.09 | 71.559
6 | 1.274 | 0.01795 | -0.09 | 71.001
6.5 | 1.332 | 0.01856 | -0.09 | 71.747
7 | 1.388 | 0.01934 | -0.091 | 71.737
7.5 | 1.443 | 0.02021 | -0.092 | 71.396
8 | 1.495 | 0.02111 | -0.092 | 70.847
8.5 | 1.548 | 0.02204 | -0.093 | 70.25
9 | 1.598 | 0.02354 | -0.094 | 67.866
9.5 | 1.648 | 0.02472 | -0.094 | 66.657
10 | 1.685 | 0.03022 | -0.094 | 55.766
10.5 | 1.728 | 0.03203 | -0.094 | 53.937
11 | 1.765 | 0.03465 | -0.094 | 50.923
11.5 | 1.805 | 0.03682 | -0.094 | 49.016
12 | 1.831 | 0.04128 | -0.094 | 44.361
12.5 | 1.859 | 0.04559 | -0.093 | 40.779
13 | 1.886 | 0.04968 | -0.093 | 37.958
13.5 | 1.907 | 0.05437 | -0.092 | 35.078
14 | 1.923 | 0.06105 | -0.091 | 31.5
14.5 | 1.936 | 0.06766 | -0.091 | 28.61
15 | 1.93 | 0.07472 | -0.09 | 25.825
15.5 | 1.915 | 0.08312 | -0.088 | 23.043
16 | 1.903 | 0.08873 | -0.088 | 21.443
16.5 | 1.88 | 0.09613 | -0.088 | 19.555
17 | 1.845 | 0.10455 | -0.087 | 17.652
17.5 | 1.801 | 0.12608 | -0.085 | 14.285
18 | 1.755 | 0.13786 | -0.085 | 12.733
18.5 | 1.705 | 0.1478 | -0.084 | 11.537
19 | 1.645 | 0.16113 | -0.084 | 10.212
19.5 | 1.578 | 0.17458 | -0.083 | 9.042

## 22. Re 250k Mach 0.25 (2)
BIGFOIL.COM POLAR EXPORT
goe627
GOE 627 |  |  |  | Cl Max: | 1.4381 | at alpha= | 14.5 | deg
XFOIL ncrit=9 |  |  |  | L/D Max: | 56.6056 | at alpha= | 2.5 | deg
Re: | 250000 |  |  | Cd Min: | 0.20473 | at alpha= | 19.5 | deg
Mach: | 0.25 |  |  | Cl=0 at alpha= | -3.72 | deg
|  |  |  | @ Cl=0.1, Cd= | 0.013465
|  |  |  | @ Cl=0.4, Cd= | 0.011413
|  |  |  | @ Cl=0.6, Cd= | 0.013173
alpha (deg) | Cl | Cd | Cm | Cl/Cd
-13.5 | -0.3321 | 0.14622 | -0.0342 | -2.2712
-13 | -0.3275 | 0.14127 | -0.0336 | -2.3183
-12.5 | -0.3505 | 0.13293 | -0.0373 | -2.6367
-12 | -0.336 | 0.12888 | -0.034 | -2.6071
-11.5 | -0.3359 | 0.12379 | -0.033 | -2.7135
-11 | -0.3742 | 0.11378 | -0.0378 | -3.2888
-10.5 | -0.3624 | 0.11047 | -0.0333 | -3.2805
-10 | -0.3687 | 0.10571 | -0.0315 | -3.4878
-9.5 | -0.3909 | 0.09277 | -0.0427 | -4.2136
-9 | -0.3579 | 0.08653 | -0.0476 | -4.1361
-8.5 | -0.4698 | 0.06753 | -0.0689 | -6.9569
-8 | -0.4095 | 0.05981 | -0.0724 | -6.8467
-7.5 | -0.4496 | 0.04224 | -0.0704 | -10.6439
-7 | -0.4357 | 0.03391 | -0.0646 | -12.8487
-6.5 | -0.3945 | 0.02963 | -0.0618 | -13.3142
-6 | -0.3392 | 0.02596 | -0.061 | -13.0663
-5.5 | -0.2569 | 0.02294 | -0.0648 | -11.1988
-5 | -0.1919 | 0.02089 | -0.065 | -9.1862
-4.5 | -0.0993 | 0.01837 | -0.0706 | -5.4056
-4 | -0.0355 | 0.01672 | -0.0708 | -2.1232
-3.5 | 0.0279 | 0.01516 | -0.0709 | 1.8404
-3 | 0.0941 | 0.01378 | -0.0715 | 6.8287
-2.5 | 0.13 | 0.01186 | -0.0669 | 10.9612
-2 | 0.1623 | 0.01048 | -0.0612 | 15.4866
-1.5 | 0.2097 | 0.00989 | -0.0573 | 21.2032
-1 | 0.2874 | 0.01029 | -0.0592 | 27.93
-0.5 | 0.3792 | 0.01122 | -0.064 | 33.7968
0 | 0.4674 | 0.01204 | -0.0691 | 38.8206
0.5 | 0.5473 | 0.01274 | -0.073 | 42.9592
1 | 0.6203 | 0.01334 | -0.0761 | 46.4993
1.5 | 0.7102 | 0.01394 | -0.0828 | 50.9469
2 | 0.7999 | 0.01434 | -0.0899 | 55.781
2.5 | 0.8338 | 0.01473 | -0.0859 | 56.6056
3 | 0.8562 | 0.01516 | -0.0795 | 56.4776
3.5 | 0.8791 | 0.01558 | -0.0731 | 56.4249
4 | 0.9027 | 0.01607 | -0.0668 | 56.173
4.5 | 0.9267 | 0.01659 | -0.0605 | 55.859
5 | 0.9482 | 0.01699 | -0.0535 | 55.8093
5.5 | 0.9808 | 0.01766 | -0.0489 | 55.5379
6 | 1.0101 | 0.01818 | -0.0435 | 55.5611
6.5 | 1.0519 | 0.01899 | -0.0407 | 55.3923
7 | 1.0836 | 0.01964 | -0.0359 | 55.1731
7.5 | 1.1205 | 0.02039 | -0.0322 | 54.9534
8 | 1.1587 | 0.0213 | -0.0289 | 54.3991
8.5 | 1.188 | 0.02205 | -0.0241 | 53.8776
9 | 1.2298 | 0.02308 | -0.0217 | 53.2842
9.5 | 1.2525 | 0.02399 | -0.0161 | 52.2093
10 | 1.2872 | 0.02499 | -0.0128 | 51.5086
10.5 | 1.3198 | 0.02631 | -0.0094 | 50.1634
11 | 1.3427 | 0.0276 | -0.0047 | 48.6486
11.5 | 1.3821 | 0.02888 | -0.0026 | 47.8566
12 | 1.3867 | 0.03071 | 0.0036 | 45.1547
12.5 | 1.4088 | 0.03227 | 0.0073 | 43.6566
13 | 1.4178 | 0.03472 | 0.0116 | 40.8353
13.5 | 1.4291 | 0.03701 | 0.0151 | 38.6139
14 | 1.4303 | 0.04042 | 0.0185 | 35.3859
14.5 | 1.4381 | 0.04351 | 0.0208 | 33.0522
15 | 1.4266 | 0.04882 | 0.0224 | 29.2216
15.5 | 1.4269 | 0.05355 | 0.0232 | 26.6461
16 | 1.4123 | 0.06035 | 0.0227 | 23.4018
16.5 | 1.3999 | 0.06737 | 0.0218 | 20.7793
17 | 1.384 | 0.0752 | 0.0201 | 18.4043
17.5 | 1.3631 | 0.08395 | 0.0177 | 16.237
18 | 1.3323 | 0.09447 | 0.014 | 14.1029
18.5 | 1.3259 | 0.10162 | 0.0117 | 13.0476
19.5 | 0.8761 | 0.20473 | -0.0397 | 4.2793

## 23. Re 250k Mach 0.50 (1)
BIGFOIL.COM POLAR EXPORT
goe627
GOE 627 |  |  |  | Cl Max: | 1.666 | at alpha= | 10.5 | deg
JavaFoil+Calcfoil stall+Eppler ext transition |  |  |  | L/D Max: | 63.916 | at alpha= | 5 | deg
Re: | 250000 |  |  | Cd Min: | 0.00964 | at alpha= | 0 | deg
Mach: | 0.5 |  |  | Cl=0 at alpha= | -4.3273 | deg
|  |  |  | @ Cl=0.1, Cd= | 0.034839
|  |  |  | @ Cl=0.4, Cd= | 0.010324
|  |  |  | @ Cl=0.6, Cd= | 0.0097621
alpha (deg) | Cl | Cd | Cm | Cl/Cd
-20 | -0.834 | 0.26478 | -0.016 | -3.149
-19.5 | -0.81 | 0.2461 | -0.017 | -3.29
-19 | -0.781 | 0.23261 | -0.017 | -3.358
-18.5 | -0.755 | 0.22849 | -0.017 | -3.304
-18 | -0.729 | 0.21988 | -0.018 | -3.316
-17.5 | -0.704 | 0.20016 | -0.019 | -3.517
-17 | -0.678 | 0.20686 | -0.019 | -3.277
-16.5 | -0.653 | 0.19042 | -0.02 | -3.427
-16 | -0.627 | 0.18466 | -0.021 | -3.395
-15.5 | -0.601 | 0.17595 | -0.021 | -3.416
-15 | -0.575 | 0.17223 | -0.022 | -3.34
-14.5 | -0.549 | 0.18668 | -0.022 | -2.94
-14 | -0.521 | 0.17058 | -0.021 | -3.056
-13.5 | -0.495 | 0.1614 | -0.021 | -3.067
-13 | -0.469 | 0.15489 | -0.022 | -3.027
-12.5 | -0.443 | 0.15126 | -0.022 | -2.926
-12 | -0.416 | 0.14797 | -0.023 | -2.813
-11.5 | -0.39 | 0.14932 | -0.024 | -2.61
-11 | -0.363 | 0.14623 | -0.024 | -2.483
-10.5 | -0.336 | 0.13842 | -0.025 | -2.431
-10 | -0.31 | 0.1072 | -0.026 | -2.891
-9.5 | -0.283 | 0.09835 | -0.027 | -2.878
-9 | -0.38 | 0.07721 | -0.027 | -4.927
-8.5 | -0.378 | 0.06416 | -0.028 | -5.888
-8 | -0.352 | 0.05776 | -0.029 | -6.097
-7.5 | -0.316 | 0.05304 | -0.03 | -5.957
-7 | -0.274 | 0.04957 | -0.03 | -5.521
-6.5 | -0.227 | 0.04654 | -0.031 | -4.881
-6 | -0.178 | 0.04374 | -0.032 | -4.065
-5.5 | -0.126 | 0.04135 | -0.033 | -3.055
-5 | -0.073 | 0.03923 | -0.034 | -1.87
-4.5 | -0.019 | 0.0369 | -0.035 | -0.521
-4 | 0.036 | 0.03484 | -0.036 | 1.027
-3.5 | 0.091 | 0.035 | -0.037 | 2.612
-3 | 0.148 | 0.03398 | -0.038 | 4.342
-2.5 | 0.251 | 0.01136 | -0.08 | 22.11
-2 | 0.321 | 0.01089 | -0.082 | 29.458
-1.5 | 0.39 | 0.00996 | -0.083 | 39.217
-1 | 0.46 | 0.01251 | -0.084 | 36.746
-0.5 | 0.529 | 0.01193 | -0.086 | 44.301
0 | 0.604 | 0.00964 | -0.087 | 62.614
0.5 | 0.673 | 0.01261 | -0.088 | 53.4
1 | 0.743 | 0.01329 | -0.089 | 55.942
1.5 | 0.813 | 0.01438 | -0.091 | 56.512
2 | 0.873 | 0.01507 | -0.091 | 57.916
2.5 | 0.941 | 0.01569 | -0.092 | 59.976
3 | 1.008 | 0.01641 | -0.093 | 61.442
3.5 | 1.075 | 0.01711 | -0.094 | 62.815
4 | 1.141 | 0.01802 | -0.095 | 63.346
4.5 | 1.206 | 0.01901 | -0.096 | 63.437
5 | 1.269 | 0.01986 | -0.097 | 63.916
5.5 | 1.33 | 0.021 | -0.098 | 63.347
6 | 1.389 | 0.02203 | -0.099 | 63.057
6.5 | 1.446 | 0.02351 | -0.099 | 61.502
7 | 1.498 | 0.02495 | -0.1 | 60.062
7.5 | 1.546 | 0.02677 | -0.1 | 57.75
8 | 1.584 | 0.02914 | -0.1 | 54.347
8.5 | 1.623 | 0.03228 | -0.1 | 50.265
9 | 1.631 | 0.04293 | -0.098 | 37.992
9.5 | 1.648 | 0.04868 | -0.097 | 33.855
10 | 1.658 | 0.05683 | -0.095 | 29.172
10.5 | 1.666 | 0.06312 | -0.094 | 26.401
11 | 1.659 | 0.07418 | -0.091 | 22.359
11.5 | 1.644 | 0.08575 | -0.089 | 19.17
12 | 1.613 | 0.09924 | -0.087 | 16.257
12.5 | 1.506 | 0.12033 | -0.068 | 12.516
13 | 1.361 | 0.13731 | -0.067 | 9.912
13.5 | 1.027 | 0.21443 | -0.065 | 4.789
14 | 1.057 | 0.21818 | -0.066 | 4.843
14.5 | 1.086 | 0.22409 | -0.067 | 4.846
15 | 1.117 | 0.23468 | -0.069 | 4.758
15.5 | 1.15 | 0.25875 | -0.072 | 4.444

## 24. Re 250k Mach 0.50 (2)
BIGFOIL.COM POLAR EXPORT
goe627
GOE 627 |  |  |  | Cl Max: | 1.1795 | at alpha= | 9 | deg
XFOIL ncrit=9 |  |  |  | L/D Max: | 48.6261 | at alpha= | 2.5 | deg
Re: | 250000 |  |  | Cd Min: | 0.23894 | at alpha= | -20 | deg
Mach: | 0.5 |  |  | Cl=0 at alpha= | -3.8728 | deg
|  |  |  | @ Cl=0.1, Cd= | 0.015511
|  |  |  | @ Cl=0.4, Cd= | 0.012646
|  |  |  | @ Cl=0.6, Cd= | 0.015106
alpha (deg) | Cl | Cd | Cm | Cl/Cd
-20 | -0.4591 | 0.23894 | -0.0198 | -1.9214
-19.5 | -0.4442 | 0.23235 | -0.0225 | -1.9118
-19 | -0.4255 | 0.22617 | -0.0235 | -1.8813
-18.5 | -0.41 | 0.22007 | -0.0254 | -1.863
-18 | -0.4002 | 0.21389 | -0.0286 | -1.8711
-17.5 | -0.3859 | 0.20734 | -0.0298 | -1.8612
-17 | -0.3696 | 0.20145 | -0.03 | -1.8347
-16.5 | -0.3572 | 0.19552 | -0.031 | -1.8269
-16 | -0.3546 | 0.18944 | -0.0339 | -1.8718
-15.5 | -0.3367 | 0.18347 | -0.0328 | -1.8352
-15 | -0.326 | 0.1779 | -0.033 | -1.8325
-14.5 | -0.3376 | 0.17262 | -0.037 | -1.9557
-14 | -0.3143 | 0.16573 | -0.0343 | -1.8965
-13.5 | -0.3045 | 0.16038 | -0.0335 | -1.8986
-13 | -0.3213 | 0.15461 | -0.0369 | -2.0781
-12.5 | -0.2985 | 0.14874 | -0.0334 | -2.0069
-12 | -0.2946 | 0.14346 | -0.0325 | -2.0535
-11.5 | -0.3216 | 0.13712 | -0.0365 | -2.3454
-11 | -0.3003 | 0.13188 | -0.0316 | -2.2771
-10.5 | -0.3018 | 0.12691 | -0.0301 | -2.3781
-10 | -0.2826 | 0.11706 | -0.0397 | -2.4141
-9.5 | -0.2526 | 0.10895 | -0.0468 | -2.3185
-9 | -0.2364 | 0.09833 | -0.0585 | -2.4041
-8.5 | -0.2049 | 0.09099 | -0.0636 | -2.2519
-8 | -0.1957 | 0.08076 | -0.0742 | -2.4232
-7.5 | -0.253 | 0.05693 | -0.0987 | -4.4441
-7 | -0.2567 | 0.0494 | -0.1002 | -5.1964
-6.5 | -0.2678 | 0.04065 | -0.0984 | -6.5879
-6 | -0.2565 | 0.03389 | -0.0939 | -7.5686
-5.5 | -0.224 | 0.02867 | -0.0892 | -7.813
-5 | -0.1719 | 0.02442 | -0.0857 | -7.0393
-4.5 | -0.1016 | 0.02131 | -0.0843 | -4.7677
-4 | -0.0175 | 0.01841 | -0.0856 | -0.95057
-3.5 | 0.0513 | 0.01666 | -0.0841 | 3.0792
-3 | 0.1174 | 0.0151 | -0.0824 | 7.7748
-2.5 | 0.1726 | 0.01411 | -0.0787 | 12.2325
-2 | 0.2113 | 0.01282 | -0.0726 | 16.4821
-1.5 | 0.2319 | 0.01169 | -0.063 | 19.8375
-1 | 0.2532 | 0.01104 | -0.0523 | 22.9348
-0.5 | 0.3245 | 0.01163 | -0.0505 | 27.902
0 | 0.4278 | 0.01302 | -0.0554 | 32.8571
0.5 | 0.5179 | 0.01418 | -0.059 | 36.5233
1 | 0.6048 | 0.01516 | -0.0627 | 39.8945
1.5 | 0.703 | 0.01601 | -0.069 | 43.9101
2 | 0.8164 | 0.01679 | -0.0784 | 48.6242
2.5 | 0.8388 | 0.01725 | -0.0707 | 48.6261
3 | 0.8547 | 0.01768 | -0.0615 | 48.3428
3.5 | 0.8782 | 0.01826 | -0.0536 | 48.0942
4 | 0.9062 | 0.01894 | -0.0465 | 47.8458
4.5 | 0.9363 | 0.01972 | -0.0397 | 47.4797
5 | 0.9698 | 0.02058 | -0.0335 | 47.1234
5.5 | 1.007 | 0.0217 | -0.0281 | 46.4055
6 | 1.0402 | 0.02289 | -0.0222 | 45.4434
6.5 | 1.0836 | 0.0242 | -0.018 | 44.7769
7 | 1.1041 | 0.02592 | -0.0108 | 42.5965
7.5 | 1.1274 | 0.02778 | -0.0046 | 40.5832
8 | 1.1614 | 0.02952 | 0.0003 | 39.3428
8.5 | 1.1541 | 0.03244 | 0.0084 | 35.5764
9 | 1.1795 | 0.03447 | 0.0131 | 34.2182
9.5 | 1.1607 | 0.03919 | 0.0191 | 29.6172
10 | 1.1476 | 0.04418 | 0.0231 | 25.9756
10.5 | 1.1413 | 0.04939 | 0.0256 | 23.1079
11 | 1.0456 | 0.06372 | 0.0234 | 16.4093
12 | 0.9344 | 0.09 | 0.0149 | 10.3822
13 | 0.8607 | 0.1153 | 0.0049 | 7.4649
13.5 | 0.8344 | 0.12747 | -0.0003 | 6.5459
14 | 0.8046 | 0.14124 | -0.0067 | 5.6967

## 25. Re 500k Mach 0.00 (1)
BIGFOIL.COM POLAR EXPORT
goe627
GOE 627 |  |  |  | Cl Max: | 2.034 | at alpha= | 15.5 | deg
JavaFoil+Calcfoil stall+Eppler ext transition |  |  |  | L/D Max: | 110.183 | at alpha= | 7.5 | deg
Re: | 500000 |  |  | Cd Min: | 0.00691 | at alpha= | -0.5 | deg
Mach: | 0 |  |  | Cl=0 at alpha= | -4.322 | deg
|  |  |  | @ Cl=0.1, Cd= | 0.0089767
|  |  |  | @ Cl=0.4, Cd= | 0.0091913
|  |  |  | @ Cl=0.6, Cd= | 0.0080323
alpha (deg) | Cl | Cd | Cm | Cl/Cd
-20 | -0.791 | 0.18236 | -0.012 | -4.337
-19.5 | -0.799 | 0.17374 | -0.012 | -4.599
-19 | -0.806 | 0.16728 | -0.013 | -4.817
-18.5 | -0.81 | 0.15827 | -0.013 | -5.12
-18 | -0.813 | 0.14835 | -0.014 | -5.481
-17.5 | -0.813 | 0.14181 | -0.014 | -5.736
-17 | -0.812 | 0.13545 | -0.015 | -5.995
-16.5 | -0.808 | 0.12856 | -0.015 | -6.285
-16 | -0.802 | 0.12177 | -0.016 | -6.582
-15.5 | -0.792 | 0.11582 | -0.016 | -6.84
-15 | -0.78 | 0.10931 | -0.017 | -7.137
-14.5 | -0.765 | 0.10365 | -0.017 | -7.383
-14 | -0.748 | 0.09855 | -0.018 | -7.587
-13.5 | -0.727 | 0.09297 | -0.019 | -7.82
-13 | -0.704 | 0.08777 | -0.019 | -8.02
-12.5 | -0.678 | 0.08276 | -0.02 | -8.191
-12 | -0.647 | 0.07851 | -0.02 | -8.237
-11.5 | -0.613 | 0.07412 | -0.021 | -8.271
-11 | -0.578 | 0.07013 | -0.022 | -8.238
-10.5 | -0.541 | 0.06545 | -0.023 | -8.268
-10 | -0.503 | 0.06173 | -0.023 | -8.147
-9.5 | -0.463 | 0.05819 | -0.024 | -7.966
-9 | -0.423 | 0.05548 | -0.024 | -7.618
-8.5 | -0.381 | 0.05188 | -0.025 | -7.344
-8 | -0.338 | 0.0494 | -0.026 | -6.847
-7.5 | -0.294 | 0.04583 | -0.027 | -6.426
-7 | -0.25 | 0.04382 | -0.028 | -5.701
-6.5 | -0.204 | 0.04151 | -0.028 | -4.926
-6 | -0.158 | 0.03903 | -0.029 | -4.057
-5.5 | -0.112 | 0.03758 | -0.03 | -2.973
-5 | -0.065 | 0.03587 | -0.031 | -1.798
-4.5 | -0.021 | 0.00885 | -0.065 | -2.342
-4 | 0.038 | 0.0089 | -0.066 | 4.321
-3.5 | 0.098 | 0.009 | -0.067 | 10.896
-3 | 0.158 | 0.0083 | -0.068 | 19.029
-2.5 | 0.218 | 0.00889 | -0.07 | 24.513
-2 | 0.279 | 0.00819 | -0.071 | 33.992
-1.5 | 0.339 | 0.00817 | -0.072 | 41.455
-1 | 0.399 | 0.00923 | -0.073 | 43.236
-0.5 | 0.459 | 0.00691 | -0.074 | 66.416
0 | 0.524 | 0.00837 | -0.075 | 62.569
0.5 | 0.585 | 0.00757 | -0.076 | 77.291
1 | 0.646 | 0.00945 | -0.077 | 68.312
1.5 | 0.706 | 0.00979 | -0.079 | 72.18
2 | 0.767 | 0.01025 | -0.08 | 74.815
2.5 | 0.828 | 0.00927 | -0.081 | 89.323
3 | 0.889 | 0.00959 | -0.082 | 92.712
3.5 | 0.95 | 0.00987 | -0.083 | 96.241
4 | 1.01 | 0.01015 | -0.084 | 99.479
4.5 | 1.07 | 0.01066 | -0.085 | 100.449
5 | 1.131 | 0.01314 | -0.086 | 86.033
5.5 | 1.191 | 0.01359 | -0.087 | 87.58
6 | 1.25 | 0.0117 | -0.088 | 106.808
6.5 | 1.309 | 0.01229 | -0.089 | 106.441
7 | 1.367 | 0.01243 | -0.09 | 110.016
7.5 | 1.425 | 0.01293 | -0.09 | 110.183
8 | 1.482 | 0.01357 | -0.091 | 109.263
8.5 | 1.539 | 0.01707 | -0.092 | 90.199
9 | 1.596 | 0.01762 | -0.093 | 90.542
9.5 | 1.651 | 0.01829 | -0.094 | 90.265
10 | 1.686 | 0.01907 | -0.094 | 88.44
10.5 | 1.717 | 0.02379 | -0.093 | 72.156
11 | 1.766 | 0.02474 | -0.094 | 71.403
11.5 | 1.81 | 0.02625 | -0.094 | 68.935
12 | 1.854 | 0.02759 | -0.094 | 67.177
12.5 | 1.898 | 0.02907 | -0.095 | 65.271
13 | 1.933 | 0.03147 | -0.095 | 61.442
13.5 | 1.963 | 0.0341 | -0.095 | 57.56
14 | 1.988 | 0.03721 | -0.095 | 53.433
14.5 | 2.015 | 0.04006 | -0.095 | 50.307
15 | 2.023 | 0.0444 | -0.094 | 45.57
15.5 | 2.034 | 0.04687 | -0.094 | 43.396
16 | 2.033 | 0.05168 | -0.094 | 39.329
16.5 | 2.03 | 0.05581 | -0.093 | 36.372
17 | 2.022 | 0.06147 | -0.093 | 32.899
17.5 | 2.007 | 0.06731 | -0.092 | 29.821
18 | 1.99 | 0.07346 | -0.092 | 27.091
18.5 | 1.945 | 0.09337 | -0.089 | 20.83
19 | 1.912 | 0.10853 | -0.088 | 17.619
19.5 | 1.889 | 0.1163 | -0.087 | 16.241
20 | 1.859 | 0.12521 | -0.087 | 14.849

## 26. Re 500k Mach 0.00 (2)
BIGFOIL.COM POLAR EXPORT
goe627
GOE 627 |  |  |  | Cl Max: | 1.541 | at alpha= | 16 | deg
XFOIL ncrit=9 |  |  |  | L/D Max: | 73.5481 | at alpha= | 4.5 | deg
Re: | 500000 |  |  | Cd Min: | 0.16005 | at alpha= | -15.5 | deg
Mach: | 0 |  |  | Cl=0 at alpha= | -4.3658 | deg
|  |  |  | @ Cl=0.1, Cd= | 0.010473
|  |  |  | @ Cl=0.4, Cd= | 0.0085499
|  |  |  | @ Cl=0.6, Cd= | 0.010476
alpha (deg) | Cl | Cd | Cm | Cl/Cd
-15.5 | -0.3752 | 0.16005 | -0.0321 | -2.3443
-15 | -0.3642 | 0.15588 | -0.0311 | -2.3364
-14.5 | -0.357 | 0.15144 | -0.0306 | -2.3574
-14 | -0.3843 | 0.13891 | -0.0364 | -2.7665
-13.5 | -0.3764 | 0.13467 | -0.0343 | -2.795
-13 | -0.3684 | 0.13112 | -0.0326 | -2.8096
-12.5 | -0.369 | 0.12583 | -0.0321 | -2.9325
-12 | -0.413 | 0.10892 | -0.0401 | -3.7918
-11.5 | -0.3767 | 0.10433 | -0.0443 | -3.6107
-11 | -0.3526 | 0.09669 | -0.0515 | -3.6467
-10.5 | -0.5919 | 0.04636 | -0.0851 | -12.7675
-10 | -0.5614 | 0.04243 | -0.0844 | -13.2312
-9.5 | -0.5641 | 0.03087 | -0.0811 | -18.2734
-9 | -0.5381 | 0.02776 | -0.0769 | -19.384
-8.5 | -0.4829 | 0.02443 | -0.0778 | -19.7667
-8 | -0.443 | 0.02221 | -0.075 | -19.946
-7.5 | -0.3756 | 0.01996 | -0.0777 | -18.8176
-7 | -0.2962 | 0.01798 | -0.0825 | -16.4739
-6.5 | -0.2343 | 0.01667 | -0.0833 | -14.0552
-6 | -0.1682 | 0.01473 | -0.0853 | -11.4189
-5.5 | -0.117 | 0.01363 | -0.084 | -8.584
-5 | -0.0636 | 0.01273 | -0.0831 | -4.9961
-4.5 | -0.0146 | 0.0118 | -0.0813 | -1.2373
-4 | 0.0398 | 0.01107 | -0.0805 | 3.5953
-3.5 | 0.0865 | 0.01058 | -0.0781 | 8.1758
-3 | 0.1333 | 0.01021 | -0.0758 | 13.0558
-2.5 | 0.1669 | 0.00931 | -0.0711 | 17.927
-1.5 | 0.2228 | 0.00807 | -0.0594 | 27.6084
-1 | 0.2448 | 0.00764 | -0.0517 | 32.0419
-0.5 | 0.282 | 0.00764 | -0.047 | 36.911
0 | 0.3322 | 0.00794 | -0.0451 | 41.8388
0.5 | 0.3959 | 0.00851 | -0.0462 | 46.5217
1 | 0.4679 | 0.00921 | -0.0495 | 50.8035
1.5 | 0.5463 | 0.00997 | -0.0542 | 54.7944
2 | 0.6185 | 0.01065 | -0.0577 | 58.0751
2.5 | 0.6946 | 0.01125 | -0.0623 | 61.7422
3 | 0.7727 | 0.01179 | -0.0674 | 65.5386
3.5 | 0.842 | 0.01221 | -0.0708 | 68.9599
4 | 0.9137 | 0.01256 | -0.0748 | 72.7468
4.5 | 0.9473 | 0.01288 | -0.071 | 73.5481
5 | 0.9588 | 0.01304 | -0.0624 | 73.5276
5.5 | 0.9722 | 0.01336 | -0.0544 | 72.7695
6 | 0.9946 | 0.0137 | -0.0481 | 72.5985
6.5 | 1.0208 | 0.01411 | -0.0427 | 72.3459
7 | 1.0489 | 0.01467 | -0.0378 | 71.4997
7.5 | 1.0821 | 0.01509 | -0.0339 | 71.7097
8 | 1.1129 | 0.01573 | -0.0298 | 70.7502
8.5 | 1.1471 | 0.01634 | -0.0264 | 70.202
9 | 1.1821 | 0.01693 | -0.0234 | 69.8228
9.5 | 1.2149 | 0.01771 | -0.0201 | 68.5997
10 | 1.2491 | 0.01852 | -0.0173 | 67.446
10.5 | 1.2838 | 0.01926 | -0.0147 | 66.6563
11 | 1.3157 | 0.0202 | -0.0119 | 65.1337
11.5 | 1.3472 | 0.02127 | -0.0092 | 63.338
12 | 1.3792 | 0.02224 | -0.0067 | 62.0144
12.5 | 1.4049 | 0.0236 | -0.0039 | 59.5297
13 | 1.435 | 0.02479 | -0.0017 | 57.8862
13.5 | 1.4583 | 0.02648 | 0.0008 | 55.0718
14 | 1.4852 | 0.02808 | 0.0027 | 52.8917
14.5 | 1.5041 | 0.03033 | 0.0048 | 49.5912
15 | 1.5214 | 0.0329 | 0.0067 | 46.2432
15.5 | 1.5347 | 0.03597 | 0.0083 | 42.6661
16 | 1.541 | 0.03987 | 0.0097 | 38.6506
16.5 | 1.5406 | 0.04465 | 0.0108 | 34.5039
17 | 1.5341 | 0.05034 | 0.0113 | 30.4748
17.5 | 1.5249 | 0.05666 | 0.0111 | 26.9132
18 | 1.5107 | 0.06389 | 0.0103 | 23.6453
18.5 | 1.4923 | 0.07193 | 0.0088 | 20.7466
19 | 1.4653 | 0.08138 | 0.0066 | 18.0057
19.5 | 1.4481 | 0.08983 | 0.0042 | 16.1204
20 | 1.4187 | 0.10015 | 0.0009 | 14.1658

## 27. Re 500k Mach 0.10 (1)
BIGFOIL.COM POLAR EXPORT
goe627
GOE 627 |  |  |  | Cl Max: | 2.025 | at alpha= | 15.5 | deg
JavaFoil+Calcfoil stall+Eppler ext transition |  |  |  | L/D Max: | 110.09 | at alpha= | 7.5 | deg
Re: | 500000 |  |  | Cd Min: | 0.00695 | at alpha= | -0.5 | deg
Mach: | 0.1 |  |  | Cl=0 at alpha= | -4.325 | deg
|  |  |  | @ Cl=0.1, Cd= | 0.0089661
|  |  |  | @ Cl=0.4, Cd= | 0.0092318
|  |  |  | @ Cl=0.6, Cd= | 0.0090423
alpha (deg) | Cl | Cd | Cm | Cl/Cd
-20 | -0.757 | 0.18462 | -0.012 | -4.1
-19.5 | -0.768 | 0.17714 | -0.012 | -4.337
-19 | -0.778 | 0.16845 | -0.013 | -4.619
-18.5 | -0.786 | 0.16171 | -0.013 | -4.858
-18 | -0.791 | 0.153 | -0.014 | -5.172
-17.5 | -0.794 | 0.14383 | -0.014 | -5.524
-17 | -0.796 | 0.13698 | -0.015 | -5.808
-16.5 | -0.794 | 0.12965 | -0.015 | -6.124
-16 | -0.79 | 0.12362 | -0.016 | -6.39
-15.5 | -0.783 | 0.11668 | -0.016 | -6.709
-15 | -0.773 | 0.11045 | -0.017 | -6.996
-14.5 | -0.76 | 0.10419 | -0.018 | -7.291
-14 | -0.743 | 0.09898 | -0.018 | -7.511
-13.5 | -0.724 | 0.09363 | -0.019 | -7.735
-13 | -0.702 | 0.08881 | -0.019 | -7.907
-12.5 | -0.677 | 0.08327 | -0.02 | -8.131
-12 | -0.647 | 0.07891 | -0.021 | -8.195
-11.5 | -0.613 | 0.07476 | -0.021 | -8.204
-11 | -0.578 | 0.0704 | -0.022 | -8.215
-10.5 | -0.542 | 0.06551 | -0.023 | -8.275
-10 | -0.504 | 0.06178 | -0.023 | -8.158
-9.5 | -0.465 | 0.05829 | -0.024 | -7.972
-9 | -0.424 | 0.05552 | -0.024 | -7.637
-8.5 | -0.382 | 0.05191 | -0.025 | -7.365
-8 | -0.339 | 0.04941 | -0.026 | -6.87
-7.5 | -0.296 | 0.04599 | -0.027 | -6.429
-7 | -0.251 | 0.04394 | -0.028 | -5.709
-6.5 | -0.205 | 0.04133 | -0.028 | -4.968
-6 | -0.159 | 0.03904 | -0.029 | -4.075
-5.5 | -0.112 | 0.03762 | -0.03 | -2.983
-5 | -0.065 | 0.03594 | -0.031 | -1.804
-4.5 | -0.021 | 0.00897 | -0.065 | -2.32
-4 | 0.039 | 0.00894 | -0.066 | 4.322
-3.5 | 0.098 | 0.00899 | -0.068 | 10.958
-3 | 0.159 | 0.00826 | -0.069 | 19.207
-2.5 | 0.219 | 0.0082 | -0.07 | 26.737
-2 | 0.28 | 0.00819 | -0.071 | 34.198
-1.5 | 0.341 | 0.00816 | -0.072 | 41.707
-1 | 0.401 | 0.00925 | -0.073 | 43.353
-0.5 | 0.461 | 0.00695 | -0.074 | 66.421
0 | 0.526 | 0.00715 | -0.076 | 73.588
0.5 | 0.588 | 0.00894 | -0.077 | 65.757
1 | 0.649 | 0.00946 | -0.078 | 68.611
1.5 | 0.71 | 0.00991 | -0.079 | 71.62
2 | 0.771 | 0.00863 | -0.08 | 89.34
2.5 | 0.832 | 0.00931 | -0.081 | 89.409
3 | 0.893 | 0.00963 | -0.082 | 92.789
3.5 | 0.954 | 0.01203 | -0.083 | 79.289
4 | 1.015 | 0.01022 | -0.084 | 99.273
4.5 | 1.076 | 0.01068 | -0.085 | 100.711
5 | 1.136 | 0.01322 | -0.086 | 85.957
5.5 | 1.196 | 0.01368 | -0.087 | 87.418
6 | 1.256 | 0.0118 | -0.088 | 106.417
6.5 | 1.315 | 0.01215 | -0.089 | 108.164
7 | 1.373 | 0.0126 | -0.09 | 108.995
7.5 | 1.431 | 0.013 | -0.091 | 110.09
8 | 1.489 | 0.01364 | -0.092 | 109.165
8.5 | 1.546 | 0.0147 | -0.093 | 105.156
9 | 1.602 | 0.01787 | -0.094 | 89.688
9.5 | 1.642 | 0.0185 | -0.093 | 88.721
10 | 1.692 | 0.01946 | -0.094 | 86.943
10.5 | 1.722 | 0.02411 | -0.093 | 71.425
11 | 1.768 | 0.02553 | -0.094 | 69.257
11.5 | 1.814 | 0.02681 | -0.094 | 67.655
12 | 1.858 | 0.02811 | -0.095 | 66.095
12.5 | 1.902 | 0.02969 | -0.095 | 64.057
13 | 1.938 | 0.0318 | -0.095 | 60.954
13.5 | 1.962 | 0.03497 | -0.095 | 56.115
14 | 1.987 | 0.03831 | -0.095 | 51.877
14.5 | 2.012 | 0.0415 | -0.095 | 48.485
15 | 2.024 | 0.0447 | -0.094 | 45.288
15.5 | 2.025 | 0.04921 | -0.094 | 41.151
16 | 2.025 | 0.05354 | -0.094 | 37.82
16.5 | 2.019 | 0.05783 | -0.093 | 34.921
17 | 2.007 | 0.06371 | -0.093 | 31.509
17.5 | 1.989 | 0.07057 | -0.092 | 28.191
18 | 1.969 | 0.07683 | -0.092 | 25.622
18.5 | 1.918 | 0.09801 | -0.089 | 19.574
19 | 1.884 | 0.11247 | -0.087 | 16.752
19.5 | 1.855 | 0.12035 | -0.087 | 15.413
20 | 1.821 | 0.13001 | -0.086 | 14.005

## 28. Re 500k Mach 0.10 (2)
BIGFOIL.COM POLAR EXPORT
goe627
GOE 627 |  |  |  | Cl Max: | 1.533 | at alpha= | 16 | deg
XFOIL ncrit=9 |  |  |  | L/D Max: | 72.9596 | at alpha= | 5 | deg
Re: | 500000 |  |  | Cd Min: | 0.16079 | at alpha= | -15.5 | deg
Mach: | 0.1 |  |  | Cl=0 at alpha= | -4.3817 | deg
|  |  |  | @ Cl=0.1, Cd= | 0.01053
|  |  |  | @ Cl=0.4, Cd= | 0.0085969
|  |  |  | @ Cl=0.6, Cd= | 0.01054
alpha (deg) | Cl | Cd | Cm | Cl/Cd
-15.5 | -0.374 | 0.16079 | -0.0321 | -2.326
-15 | -0.3627 | 0.15661 | -0.0311 | -2.3159
-14.5 | -0.3554 | 0.15216 | -0.0305 | -2.3357
-14 | -0.3799 | 0.14041 | -0.0359 | -2.7056
-13.5 | -0.3738 | 0.13559 | -0.0342 | -2.7568
-13 | -0.3654 | 0.13204 | -0.0324 | -2.7673
-12.5 | -0.3656 | 0.12679 | -0.0319 | -2.8835
-12 | -0.4059 | 0.11023 | -0.0402 | -3.6823
-11.5 | -0.3692 | 0.10565 | -0.0443 | -3.4946
-11 | -0.5844 | 0.04941 | -0.0885 | -11.8276
-10.5 | -0.6112 | 0.04107 | -0.0854 | -14.8819
-9.5 | -0.5586 | 0.03203 | -0.0831 | -17.4399
-9 | -0.5333 | 0.02883 | -0.0789 | -18.4981
-8.5 | -0.4815 | 0.02503 | -0.0794 | -19.2369
-8 | -0.4433 | 0.02304 | -0.0761 | -19.2405
-7.5 | -0.3758 | 0.02024 | -0.0789 | -18.5672
-7 | -0.2959 | 0.01817 | -0.0836 | -16.2851
-6.5 | -0.2361 | 0.01681 | -0.0839 | -14.0452
-6 | -0.1671 | 0.01484 | -0.0864 | -11.2601
-5.5 | -0.1163 | 0.01371 | -0.0849 | -8.4829
-5 | -0.0635 | 0.0128 | -0.0837 | -4.9609
-4 | 0.0392 | 0.01112 | -0.0808 | 3.5252
-3.5 | 0.088 | 0.01062 | -0.0788 | 8.2863
-3 | 0.1345 | 0.01027 | -0.0762 | 13.0964
-2.5 | 0.1686 | 0.00943 | -0.0716 | 17.8791
-2 | 0.199 | 0.00874 | -0.0663 | 22.7689
-1.5 | 0.224 | 0.00814 | -0.0597 | 27.5184
-1 | 0.2453 | 0.00769 | -0.0518 | 31.8986
-0.5 | 0.2811 | 0.00768 | -0.0467 | 36.6016
0 | 0.332 | 0.00797 | -0.0448 | 41.6562
0.5 | 0.3952 | 0.00855 | -0.0458 | 46.2222
1 | 0.4679 | 0.00926 | -0.0491 | 50.5292
2 | 0.6186 | 0.01072 | -0.0572 | 57.7052
2.5 | 0.6947 | 0.01132 | -0.0616 | 61.3693
3 | 0.7748 | 0.01184 | -0.0671 | 65.4392
3.5 | 0.8447 | 0.01228 | -0.0705 | 68.7866
4 | 0.9167 | 0.01263 | -0.0744 | 72.5812
4.5 | 0.9435 | 0.01296 | -0.0692 | 72.8009
5 | 0.9565 | 0.01311 | -0.0609 | 72.9596
5.5 | 0.9701 | 0.01349 | -0.0528 | 71.9125
6 | 0.9948 | 0.0138 | -0.0469 | 72.087
6.5 | 1.0208 | 0.01425 | -0.0414 | 71.6351
7 | 1.0503 | 0.01479 | -0.0367 | 71.0142
7.5 | 1.0835 | 0.01525 | -0.0327 | 71.0492
8 | 1.114 | 0.01595 | -0.0285 | 69.8433
8.5 | 1.1494 | 0.01653 | -0.0253 | 69.5342
9 | 1.1843 | 0.01715 | -0.0221 | 69.0554
9.5 | 1.2167 | 0.01802 | -0.0188 | 67.5194
10 | 1.252 | 0.01877 | -0.016 | 66.7022
10.5 | 1.2863 | 0.01956 | -0.0133 | 65.7618
11 | 1.3176 | 0.02059 | -0.0104 | 63.9922
11.5 | 1.35 | 0.02164 | -0.0077 | 62.3845
12 | 1.3816 | 0.02268 | -0.0052 | 60.9171
12.5 | 1.4066 | 0.02415 | -0.0023 | 58.2443
13 | 1.4368 | 0.02538 | -0.0002 | 56.6115
13.5 | 1.4581 | 0.02727 | 0.0025 | 53.469
14 | 1.4855 | 0.02892 | 0.0043 | 51.3658
14.5 | 1.5053 | 0.03123 | 0.0064 | 48.2004
15 | 1.5197 | 0.03413 | 0.0083 | 44.5268
15.5 | 1.5285 | 0.03772 | 0.0099 | 40.5223
16 | 1.533 | 0.04194 | 0.0112 | 36.5522
16.5 | 1.5315 | 0.04702 | 0.012 | 32.5712
17 | 1.525 | 0.05289 | 0.0122 | 28.8334
17.5 | 1.5109 | 0.05995 | 0.0117 | 25.2027
18 | 1.4959 | 0.06743 | 0.0107 | 22.1845
18.5 | 1.474 | 0.0761 | 0.0088 | 19.3693
19 | 1.448 | 0.08553 | 0.0064 | 16.9297
19.5 | 1.4286 | 0.0944 | 0.0037 | 15.1335
20 | 1.3984 | 0.10491 | 0.0002 | 13.3295

## 29. Re 500k Mach 0.25 (1)
BIGFOIL.COM POLAR EXPORT
goe627
GOE 627 |  |  |  | Cl Max: | 1.986 | at alpha= | 14.5 | deg
JavaFoil+Calcfoil stall+Eppler ext transition |  |  |  | L/D Max: | 108.791 | at alpha= | 7.5 | deg
Re: | 500000 |  |  | Cd Min: | 0.00729 | at alpha= | -0.5 | deg
Mach: | 0.25 |  |  | Cl=0 at alpha= | -4.3279 | deg
|  |  |  | @ Cl=0.1, Cd= | 0.0090895
|  |  |  | @ Cl=0.4, Cd= | 0.0092161
|  |  |  | @ Cl=0.6, Cd= | 0.0091924
alpha (deg) | Cl | Cd | Cm | Cl/Cd
-19.5 | -0.486 | 0.22101 | -0.013 | -2.199
-19 | -0.526 | 0.20568 | -0.013 | -2.557
-18.5 | -0.563 | 0.19247 | -0.014 | -2.924
-18 | -0.596 | 0.17624 | -0.014 | -3.382
-17.5 | -0.626 | 0.16357 | -0.015 | -3.825
-17 | -0.651 | 0.1558 | -0.015 | -4.178
-16.5 | -0.672 | 0.14342 | -0.016 | -4.685
-16 | -0.688 | 0.1337 | -0.016 | -5.145
-15.5 | -0.7 | 0.12473 | -0.017 | -5.609
-15 | -0.706 | 0.11773 | -0.017 | -6
-14.5 | -0.708 | 0.11111 | -0.018 | -6.374
-14 | -0.705 | 0.10409 | -0.018 | -6.771
-13.5 | -0.697 | 0.09844 | -0.019 | -7.077
-13 | -0.684 | 0.09226 | -0.02 | -7.41
-12.5 | -0.666 | 0.08694 | -0.02 | -7.662
-12 | -0.641 | 0.08091 | -0.021 | -7.92
-11.5 | -0.611 | 0.07643 | -0.022 | -7.996
-11 | -0.579 | 0.07114 | -0.022 | -8.142
-10.5 | -0.545 | 0.06688 | -0.023 | -8.149
-10 | -0.509 | 0.06289 | -0.024 | -8.088
-9.5 | -0.47 | 0.05925 | -0.024 | -7.939
-9 | -0.43 | 0.05654 | -0.025 | -7.613
-8.5 | -0.389 | 0.0525 | -0.026 | -7.409
-8 | -0.346 | 0.04999 | -0.027 | -6.919
-7.5 | -0.302 | 0.04666 | -0.027 | -6.466
-7 | -0.256 | 0.04404 | -0.028 | -5.822
-6.5 | -0.21 | 0.04145 | -0.029 | -5.069
-6 | -0.163 | 0.03919 | -0.03 | -4.158
-5.5 | -0.115 | 0.0373 | -0.031 | -3.084
-5 | -0.066 | 0.03606 | -0.032 | -1.844
-4.5 | -0.021 | 0.00907 | -0.067 | -2.355
-4 | 0.04 | 0.00906 | -0.068 | 4.374
-3.5 | 0.101 | 0.00909 | -0.069 | 11.12
-3 | 0.163 | 0.00831 | -0.071 | 19.616
-2.5 | 0.225 | 0.00824 | -0.072 | 27.327
-2 | 0.288 | 0.0082 | -0.073 | 35.06
-1.5 | 0.35 | 0.0082 | -0.074 | 42.634
-1 | 0.412 | 0.00946 | -0.075 | 43.539
-0.5 | 0.474 | 0.00729 | -0.077 | 65.02
0 | 0.541 | 0.00731 | -0.078 | 73.999
0.5 | 0.604 | 0.00932 | -0.079 | 64.786
1 | 0.666 | 0.00972 | -0.08 | 68.567
1.5 | 0.729 | 0.01018 | -0.081 | 71.589
2 | 0.792 | 0.00886 | -0.082 | 89.402
2.5 | 0.855 | 0.00942 | -0.083 | 90.667
3 | 0.917 | 0.00985 | -0.084 | 93.101
3.5 | 0.98 | 0.01235 | -0.085 | 79.31
4 | 1.042 | 0.01038 | -0.087 | 100.348
4.5 | 1.104 | 0.01102 | -0.088 | 100.225
5 | 1.166 | 0.01375 | -0.089 | 84.805
5.5 | 1.227 | 0.01427 | -0.09 | 86.043
6 | 1.288 | 0.01217 | -0.091 | 105.827
6.5 | 1.348 | 0.01253 | -0.092 | 107.559
7 | 1.408 | 0.01303 | -0.093 | 108.045
7.5 | 1.467 | 0.01348 | -0.093 | 108.791
8 | 1.525 | 0.01402 | -0.094 | 108.786
8.5 | 1.567 | 0.01792 | -0.094 | 87.409
9 | 1.617 | 0.01904 | -0.095 | 84.915
9.5 | 1.667 | 0.01988 | -0.095 | 83.889
10 | 1.701 | 0.02495 | -0.095 | 68.171
10.5 | 1.747 | 0.02622 | -0.095 | 66.63
11 | 1.792 | 0.02804 | -0.096 | 63.905
11.5 | 1.836 | 0.02962 | -0.096 | 61.978
12 | 1.874 | 0.03173 | -0.096 | 59.052
12.5 | 1.904 | 0.03513 | -0.096 | 54.181
13 | 1.933 | 0.03782 | -0.096 | 51.123
13.5 | 1.957 | 0.0412 | -0.096 | 47.504
14 | 1.971 | 0.04642 | -0.095 | 42.466
14.5 | 1.986 | 0.05106 | -0.095 | 38.897
15 | 1.981 | 0.05635 | -0.094 | 35.161
15.5 | 1.972 | 0.06182 | -0.094 | 31.894
16 | 1.957 | 0.06615 | -0.093 | 29.578
16.5 | 1.93 | 0.07308 | -0.093 | 26.409
17 | 1.894 | 0.08015 | -0.092 | 23.629
17.5 | 1.826 | 0.10474 | -0.088 | 17.432
18 | 1.773 | 0.1196 | -0.087 | 14.825
18.5 | 1.718 | 0.13021 | -0.086 | 13.195
19 | 1.658 | 0.14045 | -0.086 | 11.804
19.5 | 1.591 | 0.15276 | -0.085 | 10.412

## 30. Re 500k Mach 0.25 (2)
BIGFOIL.COM POLAR EXPORT
goe627
GOE 627 |  |  |  | Cl Max: | 1.4972 | at alpha= | 15.5 | deg
XFOIL ncrit=9 |  |  |  | L/D Max: | 70.143 | at alpha= | 4.5 | deg
Re: | 500000 |  |  | Cd Min: | 0.14671 | at alpha= | -14 | deg
Mach: | 0.25 |  |  | Cl=0 at alpha= | -4.4463 | deg
|  |  |  | @ Cl=0.1, Cd= | 0.010842
|  |  |  | @ Cl=0.4, Cd= | 0.0088683
|  |  |  | @ Cl=0.6, Cd= | 0.010855
alpha (deg) | Cl | Cd | Cm | Cl/Cd
-14 | -0.3627 | 0.14671 | -0.0341 | -2.4722
-13.5 | -0.3613 | 0.14033 | -0.0337 | -2.5746
-13 | -0.3507 | 0.13667 | -0.0317 | -2.566
-12.5 | -0.3495 | 0.1315 | -0.0311 | -2.6578
-12 | -0.3715 | 0.11627 | -0.0413 | -3.1951
-11.5 | -0.3333 | 0.11149 | -0.0448 | -2.9895
-11 | -0.3512 | 0.09256 | -0.0619 | -3.7943
-10.5 | -0.3267 | 0.08757 | -0.0641 | -3.7307
-10 | -0.4238 | 0.05321 | -0.0956 | -7.9647
-9.5 | -0.4573 | 0.04451 | -0.0968 | -10.2741
-9 | -0.4656 | 0.03525 | -0.0954 | -13.2085
-8.5 | -0.4602 | 0.02961 | -0.0894 | -15.542
-8 | -0.4322 | 0.02556 | -0.085 | -16.9092
-7.5 | -0.374 | 0.02206 | -0.0858 | -16.9538
-7 | -0.2931 | 0.0194 | -0.0902 | -15.1082
-6.5 | -0.239 | 0.01764 | -0.0887 | -13.5488
-6 | -0.1604 | 0.01554 | -0.0923 | -10.3218
-5.5 | -0.1104 | 0.01415 | -0.0901 | -7.8021
-5 | -0.0574 | 0.01313 | -0.0884 | -4.3717
-4.5 | -0.005 | 0.01229 | -0.0865 | -0.40683
-4 | 0.0416 | 0.01138 | -0.0836 | 3.6555
-3.5 | 0.0908 | 0.01092 | -0.0811 | 8.315
-3 | 0.1365 | 0.01053 | -0.078 | 12.963
-2.5 | 0.1772 | 0.01018 | -0.0739 | 17.4067
-2 | 0.2027 | 0.00917 | -0.0674 | 22.1047
-1.5 | 0.2297 | 0.00862 | -0.0608 | 26.6473
-1 | 0.2483 | 0.00806 | -0.0522 | 30.8065
-0.5 | 0.2762 | 0.00789 | -0.045 | 35.0063
0 | 0.3205 | 0.00812 | -0.0412 | 39.4704
0.5 | 0.3909 | 0.00877 | -0.0432 | 44.5724
1 | 0.4622 | 0.00954 | -0.0457 | 48.4486
1.5 | 0.543 | 0.01032 | -0.0504 | 52.6163
2 | 0.6197 | 0.01104 | -0.0543 | 56.1322
2.5 | 0.6957 | 0.01166 | -0.0582 | 59.6655
3 | 0.7807 | 0.01224 | -0.0642 | 63.7827
3.5 | 0.8555 | 0.0127 | -0.0681 | 67.3622
4 | 0.9195 | 0.01311 | -0.07 | 70.1373
4.5 | 0.9322 | 0.01329 | -0.0613 | 70.143
5 | 0.9454 | 0.01364 | -0.0528 | 69.3109
5.5 | 0.9682 | 0.01402 | -0.0461 | 69.0585
6 | 0.9951 | 0.01446 | -0.0403 | 68.8174
6.5 | 1.0236 | 0.01508 | -0.035 | 67.878
7 | 1.0576 | 0.01557 | -0.0307 | 67.9255
7.5 | 1.0901 | 0.01625 | -0.0263 | 67.0831
8 | 1.1247 | 0.01697 | -0.0224 | 66.2758
8.5 | 1.1609 | 0.01765 | -0.0189 | 65.7734
9 | 1.1945 | 0.01856 | -0.0153 | 64.3588
9.5 | 1.2302 | 0.01947 | -0.0121 | 63.1844
10 | 1.2654 | 0.02037 | -0.009 | 62.1208
10.5 | 1.2975 | 0.02151 | -0.0058 | 60.3208
11 | 1.3303 | 0.02272 | -0.0028 | 58.5519
11.5 | 1.3618 | 0.02398 | 0.0001 | 56.789
12 | 1.3885 | 0.02561 | 0.0033 | 54.2171
12.5 | 1.4165 | 0.02723 | 0.0059 | 52.0198
13 | 1.4368 | 0.02948 | 0.0087 | 48.7381
13.5 | 1.4628 | 0.0316 | 0.0106 | 46.2911
14 | 1.4807 | 0.03446 | 0.0127 | 42.9687
14.5 | 1.4924 | 0.03807 | 0.0144 | 39.2015
15 | 1.4969 | 0.04257 | 0.0157 | 35.1633
15.5 | 1.4972 | 0.04774 | 0.0165 | 31.3615
16 | 1.4901 | 0.05391 | 0.0166 | 27.6405
16.5 | 1.4731 | 0.06146 | 0.016 | 23.9684
17 | 1.4572 | 0.0692 | 0.0149 | 21.0578
17.5 | 1.4285 | 0.07875 | 0.0127 | 18.1397
18 | 1.4097 | 0.08744 | 0.0104 | 16.1219
18.5 | 1.3816 | 0.09746 | 0.0072 | 14.1761
19 | 1.3587 | 0.10703 | 0.0039 | 12.6946
19.5 | 1.3392 | 0.11637 | 0.0003 | 11.5081
20 | 1.3181 | 0.12601 | -0.0039 | 10.4603

## 31. Re 500k Mach 0.50 (1)
BIGFOIL.COM POLAR EXPORT
goe627
GOE 627 |  |  |  | Cl Max: | 1.706 | at alpha= | 10.5 | deg
JavaFoil+Calcfoil stall+Eppler ext transition |  |  |  | L/D Max: | 97.157 | at alpha= | 3 | deg
Re: | 500000 |  |  | Cd Min: | 0.00784 | at alpha= | 0 | deg
Mach: | 0.5 |  |  | Cl=0 at alpha= | -4.3273 | deg
|  |  |  | @ Cl=0.1, Cd= | 0.01346
|  |  |  | @ Cl=0.4, Cd= | 0.0087757
|  |  |  | @ Cl=0.6, Cd= | 0.0079403
alpha (deg) | Cl | Cd | Cm | Cl/Cd
-20 | -0.834 | 0.21973 | -0.016 | -3.795
-19.5 | -0.811 | 0.21365 | -0.018 | -3.794
-19 | -0.783 | 0.20747 | -0.018 | -3.775
-18.5 | -0.756 | 0.19791 | -0.018 | -3.82
-18 | -0.73 | 0.19089 | -0.018 | -3.824
-17.5 | -0.704 | 0.17391 | -0.019 | -4.051
-17 | -0.678 | 0.18104 | -0.019 | -3.747
-16.5 | -0.653 | 0.1642 | -0.02 | -3.976
-16 | -0.627 | 0.15714 | -0.021 | -3.991
-15.5 | -0.601 | 0.15338 | -0.022 | -3.92
-15 | -0.575 | 0.14734 | -0.022 | -3.905
-14.5 | -0.549 | 0.15732 | -0.023 | -3.49
-14 | -0.522 | 0.14508 | -0.022 | -3.596
-13.5 | -0.495 | 0.13732 | -0.021 | -3.606
-13 | -0.469 | 0.13335 | -0.022 | -3.516
-12.5 | -0.443 | 0.12979 | -0.023 | -3.41
-12 | -0.416 | 0.12658 | -0.023 | -3.288
-11.5 | -0.39 | 0.12293 | -0.024 | -3.17
-11 | -0.363 | 0.11981 | -0.024 | -3.031
-10.5 | -0.337 | 0.1137 | -0.025 | -2.96
-10 | -0.31 | 0.09175 | -0.027 | -3.378
-9.5 | -0.283 | 0.08525 | -0.027 | -3.321
-9 | -0.38 | 0.06916 | -0.027 | -5.501
-8.5 | -0.378 | 0.05886 | -0.028 | -6.419
-8 | -0.352 | 0.05354 | -0.029 | -6.578
-7.5 | -0.316 | 0.0495 | -0.03 | -6.384
-7 | -0.274 | 0.04628 | -0.031 | -5.914
-6.5 | -0.227 | 0.04307 | -0.032 | -5.275
-6 | -0.178 | 0.04048 | -0.033 | -4.393
-5.5 | -0.126 | 0.03827 | -0.034 | -3.302
-5 | -0.073 | 0.03632 | -0.035 | -2.021
-4.5 | -0.019 | 0.03462 | -0.036 | -0.556
-4 | 0.036 | 0.0332 | -0.037 | 1.078
-3.5 | 0.113 | 0.00945 | -0.078 | 11.914
-3 | 0.182 | 0.00946 | -0.079 | 19.2
-2.5 | 0.251 | 0.00948 | -0.08 | 26.487
-2 | 0.321 | 0.00834 | -0.082 | 38.5
-1.5 | 0.39 | 0.00847 | -0.083 | 46.11
-1 | 0.46 | 0.01061 | -0.084 | 43.353
-0.5 | 0.529 | 0.00972 | -0.086 | 54.413
0 | 0.604 | 0.00784 | -0.087 | 76.989
0.5 | 0.673 | 0.01041 | -0.088 | 64.719
1 | 0.743 | 0.00867 | -0.089 | 85.7
1.5 | 0.813 | 0.0094 | -0.091 | 86.461
2 | 0.882 | 0.00982 | -0.092 | 89.825
2.5 | 0.952 | 0.01312 | -0.093 | 72.565
3 | 1.021 | 0.01051 | -0.094 | 97.157
3.5 | 1.09 | 0.0142 | -0.096 | 76.775
4 | 1.147 | 0.01494 | -0.096 | 76.772
4.5 | 1.212 | 0.01575 | -0.097 | 76.934
5 | 1.277 | 0.01651 | -0.098 | 77.334
5.5 | 1.34 | 0.0174 | -0.099 | 77.033
6 | 1.401 | 0.01822 | -0.1 | 76.89
6.5 | 1.458 | 0.01917 | -0.1 | 76.069
7 | 1.514 | 0.02034 | -0.101 | 74.47
7.5 | 1.567 | 0.02135 | -0.102 | 73.393
8 | 1.616 | 0.02272 | -0.102 | 71.127
8.5 | 1.66 | 0.02482 | -0.103 | 66.882
9 | 1.669 | 0.03407 | -0.101 | 48.98
9.5 | 1.686 | 0.03872 | -0.1 | 43.55
10 | 1.701 | 0.04402 | -0.099 | 38.637
10.5 | 1.706 | 0.05006 | -0.098 | 34.077
11 | 1.696 | 0.05962 | -0.096 | 28.454
11.5 | 1.677 | 0.06932 | -0.094 | 24.188
12 | 1.646 | 0.07998 | -0.092 | 20.58
12.5 | 1.584 | 0.09584 | -0.089 | 16.531
13 | 1.363 | 0.11746 | -0.068 | 11.606
13.5 | 1.027 | 0.17503 | -0.065 | 5.869
14 | 1.057 | 0.17679 | -0.066 | 5.979
14.5 | 1.087 | 0.18611 | -0.068 | 5.84
15 | 1.119 | 0.19471 | -0.07 | 5.746
15.5 | 1.15 | 0.20942 | -0.072 | 5.493

## 32. Re 500k Mach 0.50 (2)
BIGFOIL.COM POLAR EXPORT
goe627
GOE 627 |  |  |  | Cl Max: | 1.3257 | at alpha= | 12.5 | deg
XFOIL ncrit=9 |  |  |  | L/D Max: | 58.5993 | at alpha= | 3.5 | deg
Re: | 500000 |  |  | Cd Min: | 0.23697 | at alpha= | -20 | deg
Mach: | 0.5 |  |  | Cl=0 at alpha= | -4.5628 | deg
|  |  |  | @ Cl=0.1, Cd= | 0.012254
|  |  |  | @ Cl=0.4, Cd= | 0.010333
|  |  |  | @ Cl=0.6, Cd= | 0.012355
alpha (deg) | Cl | Cd | Cm | Cl/Cd
-20 | -0.4606 | 0.23697 | -0.0186 | -1.9437
-19.5 | -0.4438 | 0.23119 | -0.0203 | -1.9196
-19 | -0.4285 | 0.22509 | -0.0221 | -1.9037
-18.5 | -0.4146 | 0.21862 | -0.0241 | -1.8964
-17.5 | -0.3901 | 0.20579 | -0.027 | -1.8956
-17 | -0.3767 | 0.20032 | -0.0276 | -1.8805
-16.5 | -0.3655 | 0.19427 | -0.0284 | -1.8814
-16 | -0.3646 | 0.18699 | -0.0315 | -1.9498
-15.5 | -0.3514 | 0.1809 | -0.0311 | -1.9425
-15 | -0.339 | 0.17572 | -0.0304 | -1.9292
-14.5 | -0.3296 | 0.17031 | -0.0303 | -1.9353
-14 | -0.3356 | 0.1629 | -0.0332 | -2.0602
-13.5 | -0.3239 | 0.1571 | -0.0317 | -2.0617
-13 | -0.315 | 0.15222 | -0.0304 | -2.0694
-12.5 | -0.2868 | 0.14332 | -0.0379 | -2.0011
-12 | -0.2659 | 0.13217 | -0.0485 | -2.0118
-11.5 | -0.2311 | 0.12528 | -0.053 | -1.8447
-11 | -0.2249 | 0.11352 | -0.0637 | -1.9811
-10.5 | -0.1886 | 0.10714 | -0.068 | -1.7603
-9.5 | -0.1547 | 0.08953 | -0.0818 | -1.7279
-8.5 | -0.151 | 0.06482 | -0.1033 | -2.3295
-7.5 | -0.2088 | 0.03555 | -0.1286 | -5.8734
-6.5 | -0.1963 | 0.02429 | -0.1177 | -8.0815
-6 | -0.1658 | 0.02048 | -0.1113 | -8.0957
-5.5 | -0.1162 | 0.0176 | -0.1071 | -6.6023
-5 | -0.0501 | 0.01542 | -0.1055 | -3.249
-4.5 | 0.0072 | 0.01405 | -0.1021 | 0.51246
-4 | 0.0581 | 0.01309 | -0.0974 | 4.4385
-3.5 | 0.0983 | 0.01227 | -0.091 | 8.0114
-3 | 0.1376 | 0.01191 | -0.0843 | 11.5533
-2.5 | 0.1747 | 0.01158 | -0.0774 | 15.0864
-2 | 0.2112 | 0.0114 | -0.0703 | 18.5263
-1.5 | 0.2346 | 0.01079 | -0.0611 | 21.7424
-1 | 0.2504 | 0.01015 | -0.0507 | 24.67
-0.5 | 0.2646 | 0.00965 | -0.0399 | 27.4197
0 | 0.2771 | 0.0093 | -0.0281 | 29.7957
0.5 | 0.3335 | 0.0097 | -0.0251 | 34.3814
1 | 0.4438 | 0.01075 | -0.0334 | 41.2837
1.5 | 0.5357 | 0.01168 | -0.0381 | 45.8647
2 | 0.6233 | 0.0126 | -0.0422 | 49.4683
2.5 | 0.7161 | 0.01344 | -0.0473 | 53.2812
3 | 0.8059 | 0.01424 | -0.0521 | 56.5941
3.5 | 0.8702 | 0.01485 | -0.052 | 58.5993
4 | 0.8876 | 0.01535 | -0.043 | 57.8241
4.5 | 0.9128 | 0.01588 | -0.0353 | 57.4811
5 | 0.9405 | 0.01668 | -0.0283 | 56.3849
5.5 | 0.9767 | 0.01745 | -0.0226 | 55.9713
6 | 1.0139 | 0.01834 | -0.0172 | 55.2835
6.5 | 1.0496 | 0.01946 | -0.0119 | 53.9363
7 | 1.0883 | 0.02058 | -0.0071 | 52.8814
7.5 | 1.1254 | 0.02184 | -0.0024 | 51.5293
8 | 1.16 | 0.02339 | 0.0023 | 49.5938
8.5 | 1.1931 | 0.02508 | 0.0069 | 47.5718
9 | 1.2236 | 0.02701 | 0.0112 | 45.3017
9.5 | 1.252 | 0.0293 | 0.0154 | 42.7304
10 | 1.2748 | 0.03212 | 0.0191 | 39.6887
10.5 | 1.2964 | 0.03519 | 0.0224 | 36.84
11 | 1.3096 | 0.03921 | 0.0251 | 33.3996
11.5 | 1.3224 | 0.04357 | 0.027 | 30.3512
12 | 1.324 | 0.04921 | 0.028 | 26.9051
12.5 | 1.3257 | 0.05511 | 0.0284 | 24.0555
13 | 1.3093 | 0.06307 | 0.0274 | 20.7595
13.5 | 1.287 | 0.07185 | 0.0256 | 17.9123
14 | 1.2603 | 0.08138 | 0.023 | 15.4866
14.5 | 1.2115 | 0.09359 | 0.0186 | 12.9448
15 | 1.1897 | 0.10313 | 0.0153 | 11.5359
15.5 | 1.1178 | 0.11924 | 0.0075 | 9.3744
16 | 1.1154 | 0.12709 | 0.0045 | 8.7765
16.5 | 0.9905 | 0.15321 | -0.0107 | 6.465
17 | 1.0149 | 0.15777 | -0.0124 | 6.4328
17.5 | 0.9466 | 0.17938 | -0.025 | 5.2771

## 33. Re 750k Mach 0.00 (1)
BIGFOIL.COM POLAR EXPORT
goe627
GOE 627 |  |  |  | Cl Max: | 2.061 | at alpha= | 16 | deg
JavaFoil+Calcfoil stall+Eppler ext transition |  |  |  | L/D Max: | 121.96 | at alpha= | 7.5 | deg
Re: | 750000 |  |  | Cd Min: | 0.00632 | at alpha= | -0.5 | deg
Mach: | 0 |  |  | Cl=0 at alpha= | -4.322 | deg
|  |  |  | @ Cl=0.1, Cd= | 0.0082487
|  |  |  | @ Cl=0.4, Cd= | 0.008562
|  |  |  | @ Cl=0.6, Cd= | 0.0078259
alpha (deg) | Cl | Cd | Cm | Cl/Cd
-20 | -0.791 | 0.17557 | -0.012 | -4.507
-19.5 | -0.799 | 0.16635 | -0.013 | -4.806
-19 | -0.806 | 0.15979 | -0.013 | -5.046
-18.5 | -0.811 | 0.15192 | -0.014 | -5.337
-18 | -0.813 | 0.14428 | -0.014 | -5.638
-17.5 | -0.814 | 0.13683 | -0.014 | -5.946
-17 | -0.812 | 0.13003 | -0.015 | -6.246
-16.5 | -0.808 | 0.12385 | -0.015 | -6.526
-16 | -0.802 | 0.11727 | -0.016 | -6.837
-15.5 | -0.792 | 0.11174 | -0.017 | -7.091
-15 | -0.78 | 0.10561 | -0.017 | -7.388
-14.5 | -0.765 | 0.10032 | -0.018 | -7.63
-14 | -0.748 | 0.09516 | -0.018 | -7.859
-13.5 | -0.727 | 0.08999 | -0.019 | -8.081
-13 | -0.704 | 0.08508 | -0.02 | -8.276
-12.5 | -0.678 | 0.08034 | -0.02 | -8.439
-12 | -0.647 | 0.07628 | -0.021 | -8.48
-11.5 | -0.613 | 0.07187 | -0.021 | -8.532
-11 | -0.578 | 0.06804 | -0.022 | -8.494
-10.5 | -0.541 | 0.06351 | -0.023 | -8.524
-10 | -0.503 | 0.05993 | -0.024 | -8.394
-9.5 | -0.464 | 0.05654 | -0.025 | -8.2
-9 | -0.423 | 0.05385 | -0.025 | -7.852
-8.5 | -0.381 | 0.05038 | -0.026 | -7.565
-8 | -0.338 | 0.04767 | -0.027 | -7.098
-7.5 | -0.295 | 0.04481 | -0.028 | -6.575
-7 | -0.25 | 0.04283 | -0.028 | -5.835
-6.5 | -0.252 | 0.00948 | -0.06 | -26.546
-6 | -0.195 | 0.00807 | -0.061 | -24.154
-5.5 | -0.138 | 0.0083 | -0.062 | -16.577
-5 | -0.079 | 0.00821 | -0.064 | -9.675
-4.5 | -0.021 | 0.00825 | -0.065 | -2.512
-4 | 0.038 | 0.00825 | -0.066 | 4.658
-3.5 | 0.098 | 0.00827 | -0.067 | 11.849
-3 | 0.158 | 0.00763 | -0.068 | 20.711
-2.5 | 0.218 | 0.00755 | -0.07 | 28.911
-2 | 0.279 | 0.00753 | -0.071 | 37.009
-1.5 | 0.339 | 0.00754 | -0.072 | 44.943
-1 | 0.399 | 0.0086 | -0.073 | 46.412
-0.5 | 0.459 | 0.00632 | -0.074 | 72.734
0 | 0.524 | 0.00748 | -0.075 | 70.048
0.5 | 0.585 | 0.00803 | -0.076 | 72.834
1 | 0.646 | 0.0072 | -0.078 | 89.706
1.5 | 0.706 | 0.00741 | -0.079 | 95.279
2 | 0.767 | 0.00774 | -0.08 | 99.134
2.5 | 0.828 | 0.00839 | -0.081 | 98.731
3 | 0.889 | 0.00868 | -0.082 | 102.394
3.5 | 0.95 | 0.00892 | -0.083 | 106.486
4 | 1.01 | 0.00919 | -0.084 | 109.897
4.5 | 1.07 | 0.00964 | -0.085 | 111.092
5 | 1.131 | 0.00993 | -0.086 | 113.89
5.5 | 1.191 | 0.01028 | -0.087 | 115.857
6 | 1.25 | 0.01058 | -0.088 | 118.11
6.5 | 1.309 | 0.0111 | -0.089 | 117.85
7 | 1.367 | 0.01123 | -0.09 | 121.765
7.5 | 1.425 | 0.01168 | -0.09 | 121.96
8 | 1.482 | 0.01222 | -0.091 | 121.287
8.5 | 1.539 | 0.01541 | -0.092 | 99.863
9 | 1.596 | 0.01588 | -0.093 | 100.453
9.5 | 1.651 | 0.01645 | -0.094 | 100.357
10 | 1.706 | 0.01472 | -0.095 | 115.889
10.5 | 1.724 | 0.02144 | -0.094 | 80.44
11 | 1.774 | 0.02222 | -0.094 | 79.831
11.5 | 1.818 | 0.02357 | -0.095 | 77.162
12 | 1.864 | 0.0248 | -0.095 | 75.151
12.5 | 1.908 | 0.02597 | -0.095 | 73.457
13 | 1.948 | 0.02765 | -0.096 | 70.453
13.5 | 1.981 | 0.02979 | -0.096 | 66.511
14 | 2.011 | 0.03231 | -0.096 | 62.219
14.5 | 2.038 | 0.03446 | -0.096 | 59.14
15 | 2.048 | 0.03798 | -0.096 | 53.935
15.5 | 2.06 | 0.03993 | -0.096 | 51.604
16 | 2.061 | 0.04378 | -0.096 | 47.061
16.5 | 2.058 | 0.04742 | -0.095 | 43.398
17 | 2.047 | 0.05255 | -0.095 | 38.958
17.5 | 2.034 | 0.05744 | -0.094 | 35.403
18 | 2.018 | 0.0625 | -0.094 | 32.285
18.5 | 1.965 | 0.0826 | -0.091 | 23.79
19 | 1.924 | 0.09906 | -0.089 | 19.423
19.5 | 1.898 | 0.10704 | -0.088 | 17.732
20 | 1.871 | 0.11455 | -0.088 | 16.332

## 34. Re 750k Mach 0.00 (2)
BIGFOIL.COM POLAR EXPORT
goe627
GOE 627 |  |  |  | Cl Max: | 1.5798 | at alpha= | 16.5 | deg
XFOIL ncrit=9 |  |  |  | L/D Max: | 84.4026 | at alpha= | 6 | deg
Re: | 750000 |  |  | Cd Min: | 0.18109 | at alpha= | -17.5 | deg
Mach: | 0 |  |  | Cl=0 at alpha= | -4.5319 | deg
|  |  |  | @ Cl=0.1, Cd= | 0.0094764
|  |  |  | @ Cl=0.4, Cd= | 0.0076798
|  |  |  | @ Cl=0.6, Cd= | 0.0092633
alpha (deg) | Cl | Cd | Cm | Cl/Cd
-17.5 | -0.4067 | 0.18109 | -0.0284 | -2.2458
-17 | -0.3923 | 0.17708 | -0.0274 | -2.2154
-16.5 | -0.3813 | 0.17325 | -0.027 | -2.2009
-16 | -0.3743 | 0.16836 | -0.0273 | -2.2232
-15 | -0.3889 | 0.15034 | -0.0318 | -2.5868
-14.5 | -0.3778 | 0.14717 | -0.0303 | -2.5671
-14 | -0.3729 | 0.14257 | -0.0299 | -2.6156
-13.5 | -0.7247 | 0.05169 | -0.0864 | -14.0201
-13 | -0.7655 | 0.04102 | -0.094 | -18.6616
-12.5 | -0.7757 | 0.0346 | -0.0936 | -22.4191
-12 | -0.7557 | 0.03254 | -0.0904 | -23.2237
-11.5 | -0.7064 | 0.03041 | -0.0919 | -23.2292
-11 | -0.6691 | 0.02806 | -0.0907 | -23.8453
-10.5 | -0.6309 | 0.02539 | -0.0894 | -24.8484
-10 | -0.578 | 0.0225 | -0.0906 | -25.6889
-9.5 | -0.5122 | 0.02114 | -0.0936 | -24.2289
-9 | -0.4762 | 0.01972 | -0.0899 | -24.1481
-8.5 | -0.4114 | 0.01841 | -0.0921 | -22.3466
-8 | -0.3435 | 0.01625 | -0.0951 | -21.1385
-7.5 | -0.2969 | 0.01521 | -0.0932 | -19.5201
-7 | -0.2293 | 0.01391 | -0.0955 | -16.4845
-6.5 | -0.184 | 0.01322 | -0.093 | -13.9183
-6 | -0.1402 | 0.012 | -0.0904 | -11.6833
-5.5 | -0.0933 | 0.01125 | -0.0883 | -8.2933
-5 | -0.044 | 0.01067 | -0.0866 | -4.1237
-4.5 | 0.003 | 0.01024 | -0.0843 | 0.29297
-4 | 0.0458 | 0.00972 | -0.0812 | 4.7119
-3.5 | 0.089 | 0.00952 | -0.0782 | 9.3487
-3 | 0.1294 | 0.00936 | -0.0745 | 13.8248
-2.5 | 0.168 | 0.00921 | -0.0706 | 18.241
-2 | 0.1954 | 0.00844 | -0.0648 | 23.1517
-1.5 | 0.2281 | 0.0081 | -0.0599 | 28.1605
-1 | 0.2539 | 0.00752 | -0.0536 | 33.7633
-0.5 | 0.2751 | 0.00712 | -0.0459 | 38.6376
0 | 0.3001 | 0.00703 | -0.0388 | 42.6885
0.5 | 0.3407 | 0.00726 | -0.0351 | 46.9284
1 | 0.4085 | 0.00774 | -0.0375 | 52.7778
1.5 | 0.4827 | 0.00832 | -0.0414 | 58.0168
2 | 0.5598 | 0.00892 | -0.0461 | 62.7578
2.5 | 0.6324 | 0.00954 | -0.0498 | 66.2893
3 | 0.7027 | 0.01009 | -0.0531 | 69.6432
3.5 | 0.7784 | 0.01057 | -0.0576 | 73.6424
4 | 0.8492 | 0.01101 | -0.0612 | 77.1299
4.5 | 0.9146 | 0.01144 | -0.0639 | 79.9476
5 | 0.984 | 0.01173 | -0.0673 | 83.8875
5.5 | 1.0138 | 0.01203 | -0.0626 | 84.2727
6 | 1.0314 | 0.01222 | -0.0553 | 84.4026
6.5 | 1.0519 | 0.01258 | -0.0487 | 83.6169
7 | 1.0793 | 0.01296 | -0.0434 | 83.2793
7.5 | 1.1107 | 0.01335 | -0.0391 | 83.1985
8 | 1.1405 | 0.01391 | -0.0347 | 81.9914
8.5 | 1.1738 | 0.01443 | -0.031 | 81.3444
9 | 1.2099 | 0.01492 | -0.028 | 81.0925
9.5 | 1.2433 | 0.01559 | -0.0247 | 79.7498
10 | 1.2757 | 0.01637 | -0.0214 | 77.9291
10.5 | 1.3132 | 0.01698 | -0.0191 | 77.338
11 | 1.3478 | 0.01775 | -0.0165 | 75.9324
11.5 | 1.3786 | 0.01876 | -0.0136 | 73.4861
12 | 1.4153 | 0.01952 | -0.0117 | 72.5051
12.5 | 1.4439 | 0.02074 | -0.009 | 69.6191
13 | 1.478 | 0.02173 | -0.0071 | 68.0166
13.5 | 1.5048 | 0.02319 | -0.0046 | 64.89
14 | 1.5308 | 0.02479 | -0.0024 | 61.7507
14.5 | 1.5519 | 0.0268 | 0 | 57.9067
15 | 1.5654 | 0.0295 | 0.0026 | 53.0644
15.5 | 1.5719 | 0.03294 | 0.0051 | 47.7201
16 | 1.578 | 0.03669 | 0.0069 | 43.009
16.5 | 1.5798 | 0.0411 | 0.0083 | 38.438
17 | 1.5758 | 0.04637 | 0.0092 | 33.9832
17.5 | 1.5729 | 0.05183 | 0.0094 | 30.3473
18 | 1.5544 | 0.05935 | 0.009 | 26.1904
18.5 | 1.5447 | 0.06617 | 0.008 | 23.3444
19 | 1.5182 | 0.07542 | 0.0061 | 20.1299
19.5 | 1.4935 | 0.08472 | 0.0037 | 17.6287
20 | 1.454 | 0.09639 | 0.0002 | 15.0846

## 35. Re 750k Mach 0.10 (1)
BIGFOIL.COM POLAR EXPORT
goe627
GOE 627 |  |  |  | Cl Max: | 2.053 | at alpha= | 15.5 | deg
JavaFoil+Calcfoil stall+Eppler ext transition |  |  |  | L/D Max: | 121.971 | at alpha= | 7.5 | deg
Re: | 750000 |  |  | Cd Min: | 0.00634 | at alpha= | -0.5 | deg
Mach: | 0.1 |  |  | Cl=0 at alpha= | -4.325 | deg
|  |  |  | @ Cl=0.1, Cd= | 0.0082788
|  |  |  | @ Cl=0.4, Cd= | 0.008552
|  |  |  | @ Cl=0.6, Cd= | 0.0078528
alpha (deg) | Cl | Cd | Cm | Cl/Cd
-20 | -0.757 | 0.17821 | -0.012 | -4.249
-19.5 | -0.769 | 0.17062 | -0.013 | -4.505
-19 | -0.778 | 0.16174 | -0.013 | -4.813
-18.5 | -0.786 | 0.15502 | -0.014 | -5.071
-18 | -0.792 | 0.14468 | -0.014 | -5.471
-17.5 | -0.795 | 0.13887 | -0.014 | -5.722
-17 | -0.796 | 0.13185 | -0.015 | -6.035
-16.5 | -0.794 | 0.12523 | -0.015 | -6.342
-16 | -0.79 | 0.11835 | -0.016 | -6.675
-15.5 | -0.783 | 0.11217 | -0.016 | -6.979
-15 | -0.773 | 0.10623 | -0.017 | -7.275
-14.5 | -0.76 | 0.10099 | -0.018 | -7.524
-14 | -0.744 | 0.09574 | -0.018 | -7.767
-13.5 | -0.724 | 0.09071 | -0.019 | -7.986
-13 | -0.702 | 0.08534 | -0.02 | -8.23
-12.5 | -0.677 | 0.08059 | -0.02 | -8.403
-12 | -0.647 | 0.07642 | -0.021 | -8.465
-11.5 | -0.614 | 0.07247 | -0.022 | -8.467
-11 | -0.579 | 0.06833 | -0.022 | -8.466
-10.5 | -0.542 | 0.06361 | -0.023 | -8.525
-10 | -0.504 | 0.06 | -0.024 | -8.402
-9.5 | -0.465 | 0.05668 | -0.025 | -8.201
-9 | -0.424 | 0.05413 | -0.025 | -7.836
-8.5 | -0.382 | 0.05045 | -0.026 | -7.58
-8 | -0.34 | 0.0477 | -0.027 | -7.119
-7.5 | -0.296 | 0.04488 | -0.028 | -6.591
-7 | -0.251 | 0.04286 | -0.028 | -5.855
-6.5 | -0.205 | 0.04038 | -0.029 | -5.087
-6 | -0.196 | 0.00799 | -0.061 | -24.517
-5.5 | -0.138 | 0.00827 | -0.063 | -16.709
-5 | -0.08 | 0.00829 | -0.064 | -9.628
-4.5 | -0.021 | 0.00823 | -0.065 | -2.529
-4 | 0.039 | 0.00829 | -0.066 | 4.659
-3.5 | 0.099 | 0.00829 | -0.068 | 11.886
-3 | 0.159 | 0.00762 | -0.069 | 20.822
-2.5 | 0.219 | 0.00756 | -0.07 | 29.016
-2 | 0.28 | 0.00752 | -0.071 | 37.244
-1.5 | 0.341 | 0.00749 | -0.072 | 45.464
-1 | 0.401 | 0.00857 | -0.073 | 46.834
-0.5 | 0.462 | 0.00634 | -0.075 | 72.774
0 | 0.526 | 0.00637 | -0.076 | 82.665
0.5 | 0.588 | 0.00802 | -0.077 | 73.24
1 | 0.649 | 0.00717 | -0.078 | 90.454
1.5 | 0.71 | 0.00747 | -0.079 | 95.032
2 | 0.771 | 0.0078 | -0.08 | 98.832
2.5 | 0.832 | 0.00838 | -0.081 | 99.321
3 | 0.893 | 0.00867 | -0.082 | 103.026
3.5 | 0.954 | 0.00902 | -0.083 | 105.778
4 | 1.015 | 0.00922 | -0.084 | 110.135
4.5 | 1.076 | 0.00966 | -0.085 | 111.293
5 | 1.136 | 0.01 | -0.086 | 113.588
5.5 | 1.196 | 0.01031 | -0.087 | 116.067
6 | 1.256 | 0.01062 | -0.088 | 118.279
6.5 | 1.315 | 0.01102 | -0.089 | 119.343
7 | 1.373 | 0.01139 | -0.09 | 120.555
7.5 | 1.431 | 0.01174 | -0.091 | 121.971
8 | 1.489 | 0.01231 | -0.092 | 120.98
8.5 | 1.546 | 0.01325 | -0.093 | 116.661
9 | 1.602 | 0.01611 | -0.094 | 99.481
9.5 | 1.658 | 0.01428 | -0.094 | 116.107
10 | 1.713 | 0.01492 | -0.095 | 114.839
10.5 | 1.73 | 0.0218 | -0.094 | 79.365
11 | 1.777 | 0.02298 | -0.094 | 77.304
11.5 | 1.823 | 0.02405 | -0.095 | 75.815
12 | 1.868 | 0.02523 | -0.095 | 74.043
12.5 | 1.912 | 0.02647 | -0.096 | 72.227
13 | 1.952 | 0.02826 | -0.096 | 69.062
13.5 | 1.983 | 0.0305 | -0.096 | 65.013
14 | 2.01 | 0.03317 | -0.096 | 60.588
14.5 | 2.036 | 0.03562 | -0.096 | 57.159
15 | 2.049 | 0.03828 | -0.096 | 53.533
15.5 | 2.053 | 0.04195 | -0.096 | 48.925
16 | 2.052 | 0.04538 | -0.096 | 45.212
16.5 | 2.046 | 0.04929 | -0.095 | 41.522
17 | 2.033 | 0.05465 | -0.095 | 37.193
17.5 | 2.016 | 0.06021 | -0.094 | 33.477
18 | 1.995 | 0.06553 | -0.094 | 30.441
18.5 | 1.94 | 0.08643 | -0.091 | 22.441
19 | 1.897 | 0.1033 | -0.089 | 18.363
19.5 | 1.868 | 0.11078 | -0.088 | 16.859
20 | 1.833 | 0.11974 | -0.088 | 15.311

## 36. Re 750k Mach 0.10 (2)
BIGFOIL.COM POLAR EXPORT
goe627
GOE 627 |  |  |  | Cl Max: | 1.5721 | at alpha= | 16.5 | deg
XFOIL ncrit=9 |  |  |  | L/D Max: | 83.7055 | at alpha= | 5.5 | deg
Re: | 750000 |  |  | Cd Min: | 0.1821 | at alpha= | -17.5 | deg
Mach: | 0.1 |  |  | Cl=0 at alpha= | -4.5356 | deg
|  |  |  | @ Cl=0.1, Cd= | 0.009516
|  |  |  | @ Cl=0.4, Cd= | 0.0077311
|  |  |  | @ Cl=0.6, Cd= | 0.0093236
alpha (deg) | Cl | Cd | Cm | Cl/Cd
-17.5 | -0.4054 | 0.1821 | -0.0282 | -2.2262
-17 | -0.3917 | 0.17777 | -0.0274 | -2.2034
-16.5 | -0.3805 | 0.17393 | -0.027 | -2.1877
-16 | -0.3733 | 0.16906 | -0.0273 | -2.2081
-15.5 | -0.3831 | 0.15941 | -0.0306 | -2.4032
-15 | -0.3874 | 0.1511 | -0.0319 | -2.5639
-14.5 | -0.3759 | 0.14794 | -0.0303 | -2.5409
-14 | -0.3707 | 0.14336 | -0.0298 | -2.5858
-13.5 | -0.6463 | 0.06684 | -0.0721 | -9.6694
-13 | -0.7098 | 0.0465 | -0.0941 | -15.2645
-12.5 | -0.7485 | 0.03734 | -0.0963 | -20.0455
-12 | -0.7289 | 0.03419 | -0.0954 | -21.3191
-11.5 | -0.6965 | 0.03201 | -0.0942 | -21.7588
-11 | -0.6443 | 0.02927 | -0.0966 | -22.0123
-10.5 | -0.6259 | 0.02633 | -0.0917 | -23.7714
-10 | -0.5774 | 0.0232 | -0.0923 | -24.8879
-9.5 | -0.5122 | 0.02163 | -0.0951 | -23.6801
-9 | -0.4764 | 0.02014 | -0.0914 | -23.6544
-8.5 | -0.4118 | 0.0186 | -0.0934 | -22.1398
-8 | -0.3439 | 0.0165 | -0.0963 | -20.8424
-7.5 | -0.2975 | 0.01539 | -0.0942 | -19.3307
-7 | -0.2289 | 0.01404 | -0.0966 | -16.3034
-6.5 | -0.1839 | 0.0133 | -0.0939 | -13.8271
-6 | -0.1397 | 0.0121 | -0.0913 | -11.5455
-5.5 | -0.0928 | 0.01132 | -0.0891 | -8.1979
-5 | -0.043 | 0.01072 | -0.0874 | -4.0112
-4.5 | 0.0033 | 0.01028 | -0.0849 | 0.32101
-4 | 0.046 | 0.00977 | -0.0817 | 4.7083
-3.5 | 0.0889 | 0.00956 | -0.0785 | 9.2992
-3 | 0.1293 | 0.0094 | -0.0748 | 13.7553
-2.5 | 0.1683 | 0.00926 | -0.0708 | 18.1749
-2 | 0.1962 | 0.00852 | -0.065 | 23.0282
-1.5 | 0.2288 | 0.00815 | -0.06 | 28.0736
-1 | 0.2543 | 0.00761 | -0.0536 | 33.4166
-0.5 | 0.2745 | 0.00718 | -0.0456 | 38.2312
0 | 0.2986 | 0.00708 | -0.0383 | 42.1751
0.5 | 0.3392 | 0.0073 | -0.0345 | 46.4658
1 | 0.4083 | 0.00779 | -0.0371 | 52.4134
1.5 | 0.4829 | 0.00837 | -0.041 | 57.6941
2 | 0.5604 | 0.00897 | -0.0457 | 62.4749
2.5 | 0.6332 | 0.00962 | -0.0493 | 65.8212
3 | 0.7032 | 0.01013 | -0.0524 | 69.4176
3.5 | 0.7805 | 0.01062 | -0.0572 | 73.4934
4 | 0.8515 | 0.01107 | -0.0608 | 76.9196
4.5 | 0.9181 | 0.01149 | -0.0635 | 79.9043
5 | 0.9874 | 0.01182 | -0.0669 | 83.5364
5.5 | 1.012 | 0.01209 | -0.0611 | 83.7055
6 | 1.0303 | 0.01231 | -0.0538 | 83.6962
6.5 | 1.0508 | 0.01272 | -0.0471 | 82.6101
7 | 1.0804 | 0.01307 | -0.0422 | 82.6626
7.5 | 1.1118 | 0.01349 | -0.0378 | 82.4166
8 | 1.1408 | 0.01411 | -0.0332 | 80.8505
8.5 | 1.1763 | 0.01459 | -0.0298 | 80.6237
9 | 1.212 | 0.01512 | -0.0266 | 80.1587
9.5 | 1.245 | 0.01584 | -0.0232 | 78.5985
10 | 1.279 | 0.0166 | -0.0201 | 77.0482
10.5 | 1.3161 | 0.01725 | -0.0177 | 76.2957
11 | 1.3503 | 0.01809 | -0.015 | 74.6434
11.5 | 1.3823 | 0.01908 | -0.0122 | 72.4476
12 | 1.418 | 0.01993 | -0.0101 | 71.149
12.5 | 1.446 | 0.02124 | -0.0073 | 68.0791
13 | 1.4805 | 0.02227 | -0.0054 | 66.4796
13.5 | 1.5078 | 0.02377 | -0.003 | 63.4329
14 | 1.531 | 0.02563 | -0.0005 | 59.7347
14.5 | 1.5504 | 0.02786 | 0.002 | 55.6497
15 | 1.5634 | 0.03073 | 0.0044 | 50.8754
15.5 | 1.5695 | 0.03434 | 0.0067 | 45.7047
16 | 1.5717 | 0.0386 | 0.0085 | 40.7176
16.5 | 1.5721 | 0.0433 | 0.0097 | 36.3072
17 | 1.5679 | 0.04878 | 0.0103 | 32.1423
17.5 | 1.5602 | 0.05493 | 0.0103 | 28.4034
18 | 1.5409 | 0.06274 | 0.0095 | 24.5601
18.5 | 1.5259 | 0.07039 | 0.0081 | 21.6778
19 | 1.4965 | 0.08017 | 0.0059 | 18.6666
19.5 | 1.4693 | 0.08996 | 0.0031 | 16.3328
20 | 1.4302 | 0.10168 | -0.0006 | 14.0657

## 37. Re 750k Mach 0.25 (1)
BIGFOIL.COM POLAR EXPORT
goe627
GOE 627 |  |  |  | Cl Max: | 2.013 | at alpha= | 14.5 | deg
JavaFoil+Calcfoil stall+Eppler ext transition |  |  |  | L/D Max: | 120.756 | at alpha= | 8 | deg
Re: | 750000 |  |  | Cd Min: | 0.00653 | at alpha= | 0 | deg
Mach: | 0.25 |  |  | Cl=0 at alpha= | -4.3279 | deg
|  |  |  | @ Cl=0.1, Cd= | 0.0083505
|  |  |  | @ Cl=0.4, Cd= | 0.0085177
|  |  |  | @ Cl=0.6, Cd= | 0.0083656
alpha (deg) | Cl | Cd | Cm | Cl/Cd
-19.5 | -0.486 | 0.20697 | -0.013 | -2.349
-19 | -0.526 | 0.19708 | -0.013 | -2.67
-18.5 | -0.563 | 0.17733 | -0.014 | -3.175
-18 | -0.596 | 0.16617 | -0.015 | -3.588
-17.5 | -0.626 | 0.15659 | -0.015 | -3.997
-17 | -0.651 | 0.14509 | -0.016 | -4.488
-16.5 | -0.672 | 0.13797 | -0.016 | -4.872
-16 | -0.688 | 0.12739 | -0.016 | -5.401
-15.5 | -0.7 | 0.11942 | -0.017 | -5.859
-15 | -0.707 | 0.11306 | -0.017 | -6.25
-14.5 | -0.708 | 0.10591 | -0.018 | -6.687
-14 | -0.705 | 0.10028 | -0.019 | -7.03
-13.5 | -0.697 | 0.09427 | -0.019 | -7.391
-13 | -0.684 | 0.0886 | -0.02 | -7.717
-12.5 | -0.666 | 0.08361 | -0.021 | -7.97
-12 | -0.641 | 0.07843 | -0.021 | -8.172
-11.5 | -0.611 | 0.0738 | -0.022 | -8.282
-11 | -0.579 | 0.06901 | -0.023 | -8.395
-10.5 | -0.545 | 0.06493 | -0.024 | -8.396
-10 | -0.509 | 0.06109 | -0.024 | -8.329
-9.5 | -0.471 | 0.05759 | -0.025 | -8.17
-9 | -0.431 | 0.05448 | -0.026 | -7.902
-8.5 | -0.389 | 0.05091 | -0.027 | -7.643
-8 | -0.346 | 0.04819 | -0.027 | -7.18
-7.5 | -0.302 | 0.0455 | -0.028 | -6.632
-7 | -0.257 | 0.04298 | -0.029 | -5.969
-6.5 | -0.21 | 0.04051 | -0.03 | -5.189
-6 | -0.201 | 0.00901 | -0.063 | -22.252
-5.5 | -0.142 | 0.00787 | -0.064 | -18.002
-5 | -0.082 | 0.00843 | -0.066 | -9.71
-4.5 | -0.021 | 0.00833 | -0.067 | -2.566
-4 | 0.04 | 0.00838 | -0.068 | 4.733
-3.5 | 0.101 | 0.00835 | -0.069 | 12.12
-3 | 0.163 | 0.00765 | -0.071 | 21.3
-2.5 | 0.225 | 0.0076 | -0.072 | 29.635
-2 | 0.288 | 0.00758 | -0.073 | 37.949
-1.5 | 0.35 | 0.00755 | -0.074 | 46.313
-1 | 0.412 | 0.00875 | -0.075 | 47.093
-0.5 | 0.474 | 0.00654 | -0.077 | 72.505
0 | 0.541 | 0.00653 | -0.078 | 82.869
0.5 | 0.604 | 0.00849 | -0.079 | 71.11
1 | 0.666 | 0.00732 | -0.08 | 91.005
1.5 | 0.729 | 0.00766 | -0.081 | 95.24
2 | 0.792 | 0.00801 | -0.082 | 98.839
2.5 | 0.855 | 0.00852 | -0.083 | 100.326
3 | 0.917 | 0.00887 | -0.084 | 103.372
3.5 | 0.98 | 0.00919 | -0.086 | 106.626
4 | 1.042 | 0.00941 | -0.087 | 110.76
4.5 | 1.104 | 0.00995 | -0.088 | 111.006
5 | 1.166 | 0.01029 | -0.089 | 113.342
5.5 | 1.227 | 0.01063 | -0.09 | 115.444
6 | 1.288 | 0.011 | -0.091 | 117.075
6.5 | 1.348 | 0.01136 | -0.092 | 118.668
7 | 1.408 | 0.01175 | -0.093 | 119.837
7.5 | 1.467 | 0.01216 | -0.093 | 120.615
8 | 1.525 | 0.01263 | -0.094 | 120.756
8.5 | 1.582 | 0.01382 | -0.095 | 114.49
9 | 1.639 | 0.01698 | -0.096 | 96.559
9.5 | 1.695 | 0.01768 | -0.097 | 95.853
10 | 1.708 | 0.02247 | -0.095 | 76.021
10.5 | 1.755 | 0.02362 | -0.096 | 74.3
11 | 1.801 | 0.0251 | -0.096 | 71.753
11.5 | 1.846 | 0.02646 | -0.097 | 69.742
12 | 1.887 | 0.0282 | -0.097 | 66.93
12.5 | 1.923 | 0.03072 | -0.097 | 62.59
13 | 1.955 | 0.03295 | -0.097 | 59.329
13.5 | 1.98 | 0.03555 | -0.097 | 55.704
14 | 1.997 | 0.03986 | -0.097 | 50.092
14.5 | 2.013 | 0.0436 | -0.096 | 46.178
15 | 2.007 | 0.04862 | -0.096 | 41.279
15.5 | 1.996 | 0.05308 | -0.095 | 37.614
16 | 1.982 | 0.05669 | -0.095 | 34.969
16.5 | 1.955 | 0.06266 | -0.095 | 31.208
17 | 1.919 | 0.06874 | -0.094 | 27.918
17.5 | 1.845 | 0.0926 | -0.091 | 19.926
18 | 1.785 | 0.10968 | -0.089 | 16.277
18.5 | 1.73 | 0.11962 | -0.088 | 14.463
19 | 1.664 | 0.13188 | -0.087 | 12.619
19.5 | 1.598 | 0.14454 | -0.086 | 11.053

## 38. Re 750k Mach 0.25 (2)
BIGFOIL.COM POLAR EXPORT
goe627
GOE 627 |  |  |  | Cl Max: | 1.5424 | at alpha= | 15 | deg
XFOIL ncrit=9 |  |  |  | L/D Max: | 80.408 | at alpha= | 5.5 | deg
Re: | 750000 |  |  | Cd Min: | 0.15621 | at alpha= | -15 | deg
Mach: | 0.25 |  |  | Cl=0 at alpha= | -4.5507 | deg
|  |  |  | @ Cl=0.1, Cd= | 0.0097664
|  |  |  | @ Cl=0.4, Cd= | 0.0080024
|  |  |  | @ Cl=0.6, Cd= | 0.0095654
alpha (deg) | Cl | Cd | Cm | Cl/Cd
-15 | -0.3774 | 0.15621 | -0.0317 | -2.416
-14.5 | -0.3672 | 0.15194 | -0.0301 | -2.4167
-14 | -0.3603 | 0.14746 | -0.0295 | -2.4434
-13.5 | -0.3406 | 0.14088 | -0.0335 | -2.4177
-13 | -0.3475 | 0.12569 | -0.0434 | -2.7647
-12.5 | -0.3239 | 0.11938 | -0.0478 | -2.7132
-12 | -0.298 | 0.11226 | -0.0539 | -2.6546
-11.5 | -0.3348 | 0.09046 | -0.067 | -3.7011
-11 | -0.481 | 0.04554 | -0.1081 | -10.5621
-10.5 | -0.5199 | 0.03605 | -0.1103 | -14.4216
-10 | -0.5358 | 0.03003 | -0.1045 | -17.8422
-9.5 | -0.5034 | 0.02497 | -0.1041 | -20.1602
-9 | -0.4689 | 0.02301 | -0.1004 | -20.3781
-8.5 | -0.4093 | 0.0206 | -0.1015 | -19.8689
-8 | -0.3431 | 0.01879 | -0.1031 | -18.2597
-7.5 | -0.2994 | 0.01648 | -0.1003 | -18.1675
-7 | -0.24 | 0.01499 | -0.1001 | -16.0107
-6.5 | -0.1812 | 0.01383 | -0.0997 | -13.102
-6 | -0.1336 | 0.0128 | -0.097 | -10.4375
-5.5 | -0.0871 | 0.01169 | -0.0943 | -7.4508
-5 | -0.0425 | 0.01105 | -0.091 | -3.8462
-4.5 | 0.0048 | 0.01054 | -0.0881 | 0.45541
-4 | 0.047 | 0.01005 | -0.0842 | 4.6766
-3.5 | 0.0883 | 0.00981 | -0.0802 | 9.001
-3 | 0.1286 | 0.00966 | -0.076 | 13.3126
-2.5 | 0.1681 | 0.00955 | -0.0716 | 17.6021
-2 | 0.2001 | 0.00904 | -0.066 | 22.135
-1.5 | 0.2297 | 0.00851 | -0.0601 | 26.9918
-1 | 0.2575 | 0.00806 | -0.0537 | 31.9479
-0.5 | 0.2727 | 0.00753 | -0.0445 | 36.2151
0 | 0.294 | 0.00736 | -0.0362 | 39.9457
0.5 | 0.3315 | 0.00754 | -0.0313 | 43.9655
1 | 0.4026 | 0.00802 | -0.0338 | 50.1995
1.5 | 0.4839 | 0.00864 | -0.0387 | 56.0069
2 | 0.5629 | 0.00924 | -0.0432 | 60.9199
2.5 | 0.6393 | 0.00991 | -0.0471 | 64.5106
3 | 0.7097 | 0.01049 | -0.0498 | 67.6549
3.5 | 0.7907 | 0.011 | -0.0549 | 71.8818
4 | 0.862 | 0.01151 | -0.0579 | 74.8914
4.5 | 0.9354 | 0.01186 | -0.0615 | 78.8702
5 | 0.987 | 0.01228 | -0.0608 | 80.3746
5.5 | 1.0051 | 0.0125 | -0.0531 | 80.408
6 | 1.0255 | 0.0129 | -0.0459 | 79.4961
6.5 | 1.0529 | 0.01334 | -0.0402 | 78.928
7 | 1.0857 | 0.01377 | -0.0355 | 78.8453
7.5 | 1.1163 | 0.0144 | -0.0306 | 77.5208
8 | 1.1504 | 0.01502 | -0.0265 | 76.5912
8.5 | 1.1879 | 0.0156 | -0.0231 | 76.1474
9 | 1.2221 | 0.01638 | -0.0194 | 74.6093
9.5 | 1.2555 | 0.0173 | -0.0157 | 72.5723
10 | 1.2944 | 0.01803 | -0.013 | 71.7915
10.5 | 1.3292 | 0.01901 | -0.0099 | 69.9211
11 | 1.3598 | 0.02028 | -0.0065 | 67.0513
11.5 | 1.3981 | 0.02122 | -0.0042 | 65.886
12 | 1.4263 | 0.02275 | -0.0011 | 62.6945
12.5 | 1.4617 | 0.02401 | 0.001 | 60.8788
13 | 1.4879 | 0.0259 | 0.0037 | 57.4479
13.5 | 1.5117 | 0.02808 | 0.0062 | 53.8355
14 | 1.5301 | 0.03082 | 0.0087 | 49.6463
14.5 | 1.5406 | 0.03435 | 0.011 | 44.8501
15 | 1.5424 | 0.03888 | 0.0129 | 39.6708
15.5 | 1.539 | 0.0442 | 0.0142 | 34.819
16 | 1.5351 | 0.04991 | 0.0148 | 30.7574
16.5 | 1.5142 | 0.05769 | 0.0146 | 26.2472
17 | 1.503 | 0.06483 | 0.0137 | 23.1837
17.5 | 1.4776 | 0.07387 | 0.012 | 20.0027
18 | 1.4404 | 0.0847 | 0.0092 | 17.0059
18.5 | 1.4185 | 0.09391 | 0.0065 | 15.1049
19 | 1.3855 | 0.10474 | 0.0029 | 13.228
19.5 | 1.3542 | 0.11565 | -0.0013 | 11.7095
20 | 1.3324 | 0.12547 | -0.0053 | 10.6193

## 39. Re 750k Mach 0.50 (1)
BIGFOIL.COM POLAR EXPORT
goe627
GOE 627 |  |  |  | Cl Max: | 1.725 | at alpha= | 10.5 | deg
JavaFoil+Calcfoil stall+Eppler ext transition |  |  |  | L/D Max: | 112.14 | at alpha= | 4 | deg
Re: | 750000 |  |  | Cd Min: | 0.00708 | at alpha= | -0.5 | deg
Mach: | 0.5 |  |  | Cl=0 at alpha= | -4.3235 | deg
|  |  |  | @ Cl=0.1, Cd= | 0.0084773
|  |  |  | @ Cl=0.4, Cd= | 0.0080252
|  |  |  | @ Cl=0.6, Cd= | 0.0071273
alpha (deg) | Cl | Cd | Cm | Cl/Cd
-20 | -0.834 | 0.20505 | -0.016 | -4.067
-19.5 | -0.811 | 0.19746 | -0.018 | -4.107
-19 | -0.784 | 0.19176 | -0.018 | -4.09
-18.5 | -0.757 | 0.18234 | -0.018 | -4.152
-18 | -0.731 | 0.17866 | -0.019 | -4.09
-17.5 | -0.705 | 0.16384 | -0.019 | -4.302
-17 | -0.679 | 0.16786 | -0.02 | -4.043
-16.5 | -0.653 | 0.15107 | -0.02 | -4.322
-16 | -0.627 | 0.14724 | -0.021 | -4.261
-15.5 | -0.601 | 0.14277 | -0.022 | -4.213
-15 | -0.576 | 0.13765 | -0.022 | -4.181
-14.5 | -0.549 | 0.14344 | -0.023 | -3.828
-14 | -0.522 | 0.13222 | -0.022 | -3.948
-13.5 | -0.495 | 0.12555 | -0.022 | -3.944
-13 | -0.469 | 0.12345 | -0.022 | -3.799
-12.5 | -0.443 | 0.11714 | -0.023 | -3.779
-12 | -0.416 | 0.11394 | -0.023 | -3.654
-11.5 | -0.39 | 0.11312 | -0.024 | -3.446
-11 | -0.363 | 0.11 | -0.025 | -3.302
-10.5 | -0.337 | 0.10454 | -0.025 | -3.22
-10 | -0.31 | 0.08585 | -0.027 | -3.612
-9.5 | -0.283 | 0.08031 | -0.028 | -3.527
-9 | -0.38 | 0.06555 | -0.027 | -5.804
-8.5 | -0.378 | 0.05616 | -0.029 | -6.729
-8 | -0.352 | 0.05129 | -0.03 | -6.867
-7.5 | -0.316 | 0.04755 | -0.03 | -6.647
-7 | -0.274 | 0.04456 | -0.031 | -6.143
-6.5 | -0.227 | 0.04198 | -0.032 | -5.414
-6 | -0.178 | 0.03951 | -0.033 | -4.503
-5.5 | -0.126 | 0.03743 | -0.034 | -3.378
-5 | -0.073 | 0.03556 | -0.035 | -2.065
-4.5 | -0.024 | 0.00904 | -0.075 | -2.617
-4 | 0.044 | 0.00769 | -0.076 | 5.728
-3.5 | 0.113 | 0.00866 | -0.078 | 13.005
-3 | 0.182 | 0.00859 | -0.079 | 21.161
-2.5 | 0.251 | 0.00875 | -0.08 | 28.718
-2 | 0.321 | 0.00765 | -0.082 | 41.983
-1.5 | 0.391 | 0.00778 | -0.083 | 50.187
-1 | 0.46 | 0.00966 | -0.084 | 47.598
-0.5 | 0.529 | 0.00708 | -0.086 | 74.693
0 | 0.604 | 0.00713 | -0.087 | 84.697
0.5 | 0.673 | 0.00739 | -0.088 | 91.097
1 | 0.743 | 0.0078 | -0.089 | 95.313
1.5 | 0.813 | 0.0085 | -0.091 | 95.623
2 | 0.882 | 0.0089 | -0.092 | 99.188
2.5 | 0.952 | 0.00925 | -0.093 | 102.916
3 | 1.021 | 0.0095 | -0.094 | 107.475
3.5 | 1.09 | 0.0099 | -0.096 | 110.047
4 | 1.158 | 0.01033 | -0.097 | 112.14
4.5 | 1.226 | 0.01105 | -0.098 | 110.966
5 | 1.28 | 0.01493 | -0.098 | 85.747
5.5 | 1.345 | 0.01572 | -0.099 | 85.528
6 | 1.406 | 0.01638 | -0.1 | 85.866
6.5 | 1.465 | 0.01724 | -0.101 | 84.97
7 | 1.521 | 0.0182 | -0.102 | 83.572
7.5 | 1.575 | 0.01912 | -0.102 | 82.374
8 | 1.625 | 0.02023 | -0.103 | 80.329
8.5 | 1.67 | 0.02217 | -0.104 | 75.308
9 | 1.685 | 0.03012 | -0.102 | 55.959
9.5 | 1.705 | 0.03406 | -0.102 | 50.064
10 | 1.723 | 0.03872 | -0.101 | 44.497
10.5 | 1.725 | 0.04424 | -0.1 | 38.994
11 | 1.717 | 0.05236 | -0.098 | 32.789
11.5 | 1.7 | 0.0609 | -0.096 | 27.922
12 | 1.663 | 0.07145 | -0.094 | 23.281
12.5 | 1.601 | 0.0848 | -0.091 | 18.885
13 | 1.427 | 0.10047 | -0.088 | 14.208
13.5 | 1.028 | 0.15533 | -0.066 | 6.616
14 | 1.058 | 0.16048 | -0.067 | 6.59
14.5 | 1.088 | 0.16716 | -0.068 | 6.507
15 | 1.126 | 0.17626 | -0.074 | 6.386
15.5 | 1.151 | 0.1857 | -0.073 | 6.198

## 40. Re 750k Mach 0.50 (2)
BIGFOIL.COM POLAR EXPORT
goe627
GOE 627 |  |  |  | Cl Max: | 1.4168 | at alpha= | 12.5 | deg
XFOIL ncrit=9 |  |  |  | L/D Max: | 67.1127 | at alpha= | 4 | deg
Re: | 750000 |  |  | Cd Min: | 0.236 | at alpha= | -20 | deg
Mach: | 0.5 |  |  | Cl=0 at alpha= | -4.6325 | deg
|  |  |  | @ Cl=0.1, Cd= | 0.011054
|  |  |  | @ Cl=0.4, Cd= | 0.0093956
|  |  |  | @ Cl=0.6, Cd= | 0.010865
alpha (deg) | Cl | Cd | Cm | Cl/Cd
-20 | -0.4643 | 0.236 | -0.0185 | -1.9674
-19.5 | -0.4495 | 0.22935 | -0.0204 | -1.9599
-19 | -0.4332 | 0.22401 | -0.0213 | -1.9338
-18.5 | -0.4189 | 0.2183 | -0.0226 | -1.9189
-18 | -0.406 | 0.21225 | -0.0238 | -1.9128
-17.5 | -0.3976 | 0.20485 | -0.0262 | -1.9409
-17 | -0.3875 | 0.19826 | -0.0271 | -1.9545
-16.5 | -0.3733 | 0.19339 | -0.0268 | -1.9303
-16 | -0.3622 | 0.18787 | -0.0272 | -1.9279
-15.5 | -0.3531 | 0.18177 | -0.0278 | -1.9426
-15 | -0.3526 | 0.17395 | -0.0301 | -2.027
-14.5 | -0.3308 | 0.16616 | -0.0337 | -1.9909
-14 | -0.3017 | 0.15914 | -0.0384 | -1.8958
-13.5 | -0.2814 | 0.14958 | -0.0462 | -1.8813
-13 | -0.2619 | 0.13997 | -0.053 | -1.8711
-12.5 | -0.2341 | 0.13327 | -0.0564 | -1.7566
-12 | -0.2047 | 0.12526 | -0.063 | -1.6342
-11.5 | -0.1952 | 0.11201 | -0.075 | -1.7427
-11 | -0.1598 | 0.10622 | -0.0791 | -1.5044
-10.5 | -0.1448 | 0.09877 | -0.0831 | -1.466
-10 | -0.1443 | 0.08626 | -0.092 | -1.6728
-9.5 | -0.1388 | 0.07443 | -0.1023 | -1.8648
-9 | -0.1411 | 0.06325 | -0.1114 | -2.2308
-8.5 | -0.1693 | 0.04297 | -0.1348 | -3.94
-8 | -0.1945 | 0.03211 | -0.1431 | -6.0573
-7.5 | -0.2127 | 0.0251 | -0.1381 | -8.4741
-7 | -0.195 | 0.02171 | -0.1314 | -8.982
-6.5 | -0.1658 | 0.01865 | -0.1249 | -8.8901
-6 | -0.1314 | 0.01624 | -0.118 | -8.0911
-5.5 | -0.0786 | 0.01453 | -0.1138 | -5.4095
-5 | -0.0305 | 0.01297 | -0.1089 | -2.3516
-4.5 | 0.011 | 0.01218 | -0.1025 | 0.90312
-4 | 0.0487 | 0.01165 | -0.0953 | 4.1803
-3.5 | 0.084 | 0.01123 | -0.0878 | 7.48
-3 | 0.1186 | 0.01085 | -0.0803 | 10.9309
-2.5 | 0.1551 | 0.01068 | -0.0732 | 14.5225
-1.5 | 0.2194 | 0.01044 | -0.0574 | 21.0153
-1 | 0.2431 | 0.00992 | -0.0485 | 24.506
-0.5 | 0.2707 | 0.00965 | -0.0405 | 28.0518
0 | 0.2924 | 0.00916 | -0.0314 | 31.9214
0.5 | 0.313 | 0.00889 | -0.0215 | 35.2081
1.5 | 0.4885 | 0.00991 | -0.0291 | 49.2936
2 | 0.5764 | 0.01064 | -0.0333 | 54.1729
2.5 | 0.6613 | 0.01145 | -0.0367 | 57.7555
3 | 0.748 | 0.01226 | -0.0406 | 61.0114
3.5 | 0.832 | 0.01301 | -0.0441 | 63.9508
4 | 0.9228 | 0.01375 | -0.0488 | 67.1127
4.5 | 0.9439 | 0.01423 | -0.0404 | 66.3317
5 | 0.965 | 0.01496 | -0.032 | 64.5053
5.5 | 0.9994 | 0.01561 | -0.0258 | 64.0231
6 | 1.0349 | 0.01641 | -0.02 | 63.0652
6.5 | 1.0664 | 0.01755 | -0.014 | 60.7635
7 | 1.1063 | 0.01856 | -0.0092 | 59.6067
7.5 | 1.1455 | 0.0197 | -0.0046 | 58.1472
8 | 1.1804 | 0.02119 | 0.0001 | 55.7055
8.5 | 1.2174 | 0.02275 | 0.0044 | 53.5121
9 | 1.2548 | 0.02446 | 0.0083 | 51.3001
9.5 | 1.2865 | 0.02661 | 0.0123 | 48.3465
10 | 1.3186 | 0.02896 | 0.0158 | 45.5318
10.5 | 1.3489 | 0.03166 | 0.0189 | 42.6058
11 | 1.3734 | 0.03494 | 0.0217 | 39.3074
11.5 | 1.396 | 0.03866 | 0.0239 | 36.1097
12 | 1.4118 | 0.04307 | 0.0257 | 32.7792
12.5 | 1.4168 | 0.04859 | 0.0269 | 29.1583
13 | 1.4085 | 0.05545 | 0.0271 | 25.4013
13.5 | 1.3903 | 0.06343 | 0.0265 | 21.9187
14 | 1.3604 | 0.07274 | 0.0247 | 18.7022
14.5 | 1.3198 | 0.08342 | 0.0218 | 15.8211
15 | 1.2851 | 0.09386 | 0.0185 | 13.6917
15.5 | 1.2526 | 0.1044 | 0.0147 | 11.9981
16 | 1.2271 | 0.11452 | 0.0107 | 10.7152
16.5 | 1.2015 | 0.12505 | 0.006 | 9.6082
17 | 1.1905 | 0.13409 | 0.0019 | 8.8784
17.5 | 1.1717 | 0.14439 | -0.0034 | 8.1148

## 41. Re 1M Mach 0.00 (1)
BIGFOIL.COM POLAR EXPORT
goe627
GOE 627 |  |  |  | Cl Max: | 2.077 | at alpha= | 16 | deg
JavaFoil+Calcfoil stall+Eppler ext transition |  |  |  | L/D Max: | 130.605 | at alpha= | 7.5 | deg
Re: | 1000000 |  |  | Cd Min: | 0.0061 | at alpha= | 0 | deg
Mach: | 0 |  |  | Cl=0 at alpha= | -4.322 | deg
|  |  |  | @ Cl=0.1, Cd= | 0.0078297
|  |  |  | @ Cl=0.4, Cd= | 0.0084505
|  |  |  | @ Cl=0.6, Cd= | 0.0074666
alpha (deg) | Cl | Cd | Cm | Cl/Cd
-20 | -0.792 | 0.16955 | -0.012 | -4.668
-19.5 | -0.8 | 0.16042 | -0.013 | -4.985
-19 | -0.806 | 0.15361 | -0.013 | -5.25
-18.5 | -0.811 | 0.14583 | -0.014 | -5.562
-18 | -0.814 | 0.13923 | -0.014 | -5.844
-17.5 | -0.814 | 0.13356 | -0.014 | -6.093
-17 | -0.812 | 0.12731 | -0.015 | -6.382
-16.5 | -0.808 | 0.12078 | -0.016 | -6.693
-16 | -0.802 | 0.11498 | -0.016 | -6.974
-15.5 | -0.793 | 0.10911 | -0.017 | -7.264
-15 | -0.781 | 0.1031 | -0.017 | -7.571
-14.5 | -0.766 | 0.09813 | -0.018 | -7.802
-14 | -0.748 | 0.09285 | -0.019 | -8.056
-13.5 | -0.727 | 0.08795 | -0.019 | -8.271
-13 | -0.704 | 0.08323 | -0.02 | -8.462
-12.5 | -0.678 | 0.07864 | -0.021 | -8.625
-12 | -0.647 | 0.07471 | -0.021 | -8.661
-11.5 | -0.613 | 0.07065 | -0.022 | -8.683
-11 | -0.578 | 0.06666 | -0.023 | -8.672
-10.5 | -0.541 | 0.06233 | -0.024 | -8.687
-10 | -0.503 | 0.05885 | -0.024 | -8.549
-9.5 | -0.464 | 0.05549 | -0.025 | -8.358
-9 | -0.423 | 0.05317 | -0.025 | -7.956
-8.5 | -0.381 | 0.04979 | -0.026 | -7.658
-8 | -0.339 | 0.04732 | -0.027 | -7.155
-7.5 | -0.362 | 0.00922 | -0.057 | -39.203
-7 | -0.307 | 0.00921 | -0.059 | -33.35
-6.5 | -0.252 | 0.009 | -0.06 | -27.977
-6 | -0.195 | 0.00762 | -0.061 | -25.6
-5.5 | -0.138 | 0.0079 | -0.062 | -17.417
-5 | -0.079 | 0.00792 | -0.064 | -10.024
-4.5 | -0.021 | 0.00787 | -0.065 | -2.634
-4 | 0.038 | 0.00786 | -0.066 | 4.894
-3.5 | 0.098 | 0.00785 | -0.067 | 12.483
-3 | 0.158 | 0.00724 | -0.068 | 21.831
-2.5 | 0.218 | 0.00716 | -0.07 | 30.488
-2 | 0.279 | 0.00712 | -0.071 | 39.149
-1.5 | 0.339 | 0.00721 | -0.072 | 47.032
-1 | 0.399 | 0.00849 | -0.073 | 46.996
-0.5 | 0.459 | 0.00612 | -0.074 | 75.109
0 | 0.524 | 0.0061 | -0.075 | 85.932
0.5 | 0.585 | 0.00771 | -0.076 | 75.803
1 | 0.646 | 0.00672 | -0.078 | 96.024
1.5 | 0.706 | 0.00694 | -0.079 | 101.779
2 | 0.767 | 0.00725 | -0.08 | 105.881
2.5 | 0.828 | 0.00787 | -0.081 | 105.147
3 | 0.889 | 0.00807 | -0.082 | 110.078
3.5 | 0.95 | 0.00834 | -0.083 | 113.791
4 | 1.01 | 0.00858 | -0.084 | 117.686
4.5 | 1.07 | 0.00904 | -0.085 | 118.446
5 | 1.131 | 0.00931 | -0.086 | 121.419
5.5 | 1.191 | 0.00958 | -0.087 | 124.267
6 | 1.25 | 0.00992 | -0.088 | 126.03
6.5 | 1.309 | 0.01033 | -0.089 | 126.623
7 | 1.367 | 0.01051 | -0.09 | 130.016
7.5 | 1.425 | 0.01091 | -0.091 | 130.605
8 | 1.482 | 0.01139 | -0.091 | 130.103
8.5 | 1.539 | 0.01235 | -0.092 | 124.673
9 | 1.596 | 0.01269 | -0.093 | 125.692
9.5 | 1.651 | 0.01314 | -0.094 | 125.634
10 | 1.706 | 0.01365 | -0.095 | 125.001
10.5 | 1.733 | 0.01994 | -0.094 | 86.896
11 | 1.781 | 0.02067 | -0.095 | 86.122
11.5 | 1.824 | 0.02193 | -0.095 | 83.187
12 | 1.871 | 0.02313 | -0.095 | 80.893
12.5 | 1.915 | 0.02415 | -0.096 | 79.318
13 | 1.956 | 0.0256 | -0.096 | 76.383
13.5 | 1.99 | 0.02744 | -0.096 | 72.501
14 | 2.023 | 0.02953 | -0.097 | 68.506
14.5 | 2.052 | 0.03127 | -0.097 | 65.64
15 | 2.063 | 0.03426 | -0.097 | 60.229
15.5 | 2.076 | 0.03597 | -0.097 | 57.726
16 | 2.077 | 0.03923 | -0.097 | 52.943
16.5 | 2.076 | 0.04233 | -0.096 | 49.03
17 | 2.066 | 0.04687 | -0.096 | 44.078
17.5 | 2.051 | 0.05141 | -0.096 | 39.905
18 | 2.033 | 0.05617 | -0.095 | 36.199
18.5 | 1.978 | 0.07591 | -0.092 | 26.059
19 | 1.937 | 0.09203 | -0.09 | 21.048
19.5 | 1.906 | 0.10077 | -0.089 | 18.918
20 | 1.879 | 0.10795 | -0.089 | 17.405

## 42. Re 1M Mach 0.00 (2)
BIGFOIL.COM POLAR EXPORT
goe627
GOE 627 |  |  |  | Cl Max: | 1.6102 | at alpha= | 17 | deg
XFOIL ncrit=9 |  |  |  | L/D Max: | 93.3918 | at alpha= | 6 | deg
Re: | 1000000 |  |  | Cd Min: | 0.21066 | at alpha= | -20 | deg
Mach: | 0 |  |  | Cl=0 at alpha= | -4.4939 | deg
|  |  |  | @ Cl=0.1, Cd= | 0.0090025
|  |  |  | @ Cl=0.4, Cd= | 0.0072264
|  |  |  | @ Cl=0.6, Cd= | 0.0085
alpha (deg) | Cl | Cd | Cm | Cl/Cd
-20 | -0.4476 | 0.21066 | -0.0177 | -2.1248
-19.5 | -0.434 | 0.2065 | -0.019 | -2.1017
-19 | -0.4218 | 0.20189 | -0.0204 | -2.0893
-18.5 | -0.412 | 0.19648 | -0.0218 | -2.0969
-17.5 | -0.4049 | 0.18175 | -0.0253 | -2.2278
-17 | -0.394 | 0.17805 | -0.0252 | -2.2129
-16.5 | -0.3857 | 0.17353 | -0.0255 | -2.2227
-16 | -0.7706 | 0.07481 | -0.0726 | -10.3008
-15.5 | -0.8629 | 0.05497 | -0.0845 | -15.6977
-15 | -0.9047 | 0.04162 | -0.0955 | -21.7371
-14.5 | -0.8932 | 0.03638 | -0.0995 | -24.552
-14 | -0.8754 | 0.03304 | -0.1003 | -26.4952
-13.5 | -0.8453 | 0.03089 | -0.1006 | -27.3648
-13 | -0.8052 | 0.0293 | -0.1014 | -27.4812
-12.5 | -0.7832 | 0.02723 | -0.0983 | -28.7624
-12 | -0.7464 | 0.0251 | -0.0972 | -29.7371
-11.5 | -0.6923 | 0.02223 | -0.0994 | -31.1426
-11 | -0.6531 | 0.02104 | -0.0971 | -31.0409
-10.5 | -0.5972 | 0.01995 | -0.098 | -29.9348
-10 | -0.5347 | 0.01865 | -0.1001 | -28.6702
-9.5 | -0.4706 | 0.0176 | -0.1023 | -26.7386
-9 | -0.4321 | 0.01582 | -0.0994 | -27.3135
-8.5 | -0.3725 | 0.01491 | -0.1005 | -24.9832
-8 | -0.3211 | 0.01402 | -0.0996 | -22.903
-7.5 | -0.2663 | 0.01318 | -0.0992 | -20.2049
-7 | -0.2234 | 0.0123 | -0.0964 | -18.1626
-6.5 | -0.1807 | 0.01132 | -0.0937 | -15.9629
-6 | -0.1338 | 0.01072 | -0.0916 | -12.4813
-5.5 | -0.0866 | 0.01022 | -0.0895 | -8.4736
-5 | -0.0401 | 0.00986 | -0.0871 | -4.0669
-4.5 | -0.0005 | 0.00935 | -0.0834 | -0.053476
-4 | 0.0405 | 0.00916 | -0.0799 | 4.4214
-3.5 | 0.081 | 0.00907 | -0.0763 | 8.9305
-3 | 0.1204 | 0.00893 | -0.0725 | 13.4826
-2.5 | 0.1601 | 0.00888 | -0.0688 | 18.0293
-2 | 0.1942 | 0.00842 | -0.0642 | 23.0641
-1.5 | 0.2264 | 0.00796 | -0.0592 | 28.4422
-0.5 | 0.2827 | 0.00718 | -0.0475 | 39.3733
0 | 0.3025 | 0.0069 | -0.0396 | 43.8406
0.5 | 0.3312 | 0.0069 | -0.0334 | 48
1 | 0.3755 | 0.00709 | -0.0306 | 52.9619
1.5 | 0.4563 | 0.00754 | -0.036 | 60.5172
2 | 0.529 | 0.008 | -0.0398 | 66.125
2.5 | 0.6 | 0.0085 | -0.0431 | 70.5882
3 | 0.6761 | 0.00908 | -0.0476 | 74.4604
3.5 | 0.7405 | 0.00956 | -0.0497 | 77.4582
4 | 0.8169 | 0.01002 | -0.0545 | 81.5269
4.5 | 0.8839 | 0.01038 | -0.0573 | 85.1541
5 | 0.9488 | 0.01076 | -0.0597 | 88.1784
5.5 | 1.0158 | 0.01113 | -0.0627 | 91.2668
6 | 1.0656 | 0.01141 | -0.0622 | 93.3918
6.5 | 1.0834 | 0.01163 | -0.0548 | 93.1556
7 | 1.1046 | 0.01203 | -0.0483 | 91.8204
7.5 | 1.1351 | 0.01234 | -0.0437 | 91.9854
8 | 1.1677 | 0.01271 | -0.0396 | 91.8725
8.5 | 1.1995 | 0.01321 | -0.0356 | 90.8024
9 | 1.232 | 0.01377 | -0.0318 | 89.4699
9.5 | 1.2696 | 0.01422 | -0.029 | 89.2827
10 | 1.305 | 0.01481 | -0.0261 | 88.1161
10.5 | 1.3357 | 0.01566 | -0.0226 | 85.2937
11 | 1.3758 | 0.01617 | -0.0207 | 85.0835
11.5 | 1.4107 | 0.01693 | -0.0183 | 83.3255
12 | 1.4441 | 0.01782 | -0.0158 | 81.0382
12.5 | 1.4787 | 0.01869 | -0.0136 | 79.1172
13 | 1.5093 | 0.01982 | -0.0111 | 76.1504
13.5 | 1.5362 | 0.02121 | -0.0084 | 72.4281
14 | 1.559 | 0.02292 | -0.0056 | 68.0192
14.5 | 1.5757 | 0.02513 | -0.0026 | 62.7019
15 | 1.5866 | 0.02789 | 0.0005 | 56.8878
15.5 | 1.5947 | 0.0311 | 0.0032 | 51.2765
16 | 1.6012 | 0.03468 | 0.0053 | 46.1707
16.5 | 1.6063 | 0.03869 | 0.0068 | 41.5172
17 | 1.6102 | 0.04303 | 0.0078 | 37.4204
17.5 | 1.6072 | 0.04834 | 0.0084 | 33.2478
18 | 1.5994 | 0.05444 | 0.0083 | 29.3791
18.5 | 1.5787 | 0.06237 | 0.0076 | 25.3118
19 | 1.547 | 0.07205 | 0.0058 | 21.4712
19.5 | 1.4953 | 0.08489 | 0.0026 | 17.6146
20 | 1.431 | 0.10014 | -0.002 | 14.29

## 43. Re 1M Mach 0.10 (1)
BIGFOIL.COM POLAR EXPORT
goe627
GOE 627 |  |  |  | Cl Max: | 2.069 | at alpha= | 15.5 | deg
JavaFoil+Calcfoil stall+Eppler ext transition |  |  |  | L/D Max: | 130.122 | at alpha= | 7.5 | deg
Re: | 1000000 |  |  | Cd Min: | 0.00617 | at alpha= | -0.5 | deg
Mach: | 0.1 |  |  | Cl=0 at alpha= | -4.325 | deg
|  |  |  | @ Cl=0.1, Cd= | 0.0078193
|  |  |  | @ Cl=0.4, Cd= | 0.008489
|  |  |  | @ Cl=0.6, Cd= | 0.007463
alpha (deg) | Cl | Cd | Cm | Cl/Cd
-20 | -0.757 | 0.17262 | -0.012 | -4.388
-19.5 | -0.769 | 0.16474 | -0.013 | -4.667
-19 | -0.779 | 0.15626 | -0.013 | -4.983
-18.5 | -0.786 | 0.14861 | -0.014 | -5.291
-18 | -0.792 | 0.14199 | -0.014 | -5.577
-17.5 | -0.795 | 0.13484 | -0.014 | -5.895
-17 | -0.796 | 0.12851 | -0.015 | -6.194
-16.5 | -0.794 | 0.12162 | -0.016 | -6.531
-16 | -0.79 | 0.1156 | -0.016 | -6.836
-15.5 | -0.783 | 0.10975 | -0.017 | -7.135
-15 | -0.773 | 0.1039 | -0.017 | -7.44
-14.5 | -0.76 | 0.0985 | -0.018 | -7.717
-14 | -0.744 | 0.09352 | -0.019 | -7.953
-13.5 | -0.725 | 0.08868 | -0.019 | -8.171
-13 | -0.703 | 0.08356 | -0.02 | -8.408
-12.5 | -0.677 | 0.07895 | -0.021 | -8.58
-12 | -0.647 | 0.07494 | -0.021 | -8.634
-11.5 | -0.614 | 0.07084 | -0.022 | -8.664
-11 | -0.579 | 0.06683 | -0.023 | -8.66
-10.5 | -0.542 | 0.06246 | -0.024 | -8.684
-10 | -0.504 | 0.05898 | -0.024 | -8.55
-9.5 | -0.465 | 0.05547 | -0.025 | -8.383
-9 | -0.424 | 0.05324 | -0.025 | -7.969
-8.5 | -0.383 | 0.04988 | -0.026 | -7.67
-8 | -0.34 | 0.04739 | -0.027 | -7.17
-7.5 | -0.363 | 0.00922 | -0.058 | -39.392
-7 | -0.309 | 0.0092 | -0.059 | -33.552
-6.5 | -0.253 | 0.00865 | -0.06 | -29.237
-6 | -0.196 | 0.00756 | -0.061 | -25.923
-5.5 | -0.138 | 0.00799 | -0.063 | -17.289
-5 | -0.08 | 0.00791 | -0.064 | -10.092
-4.5 | -0.021 | 0.00792 | -0.065 | -2.629
-4 | 0.039 | 0.00793 | -0.066 | 4.873
-3.5 | 0.099 | 0.00783 | -0.068 | 12.576
-3 | 0.159 | 0.00719 | -0.069 | 22.07
-2.5 | 0.219 | 0.00723 | -0.07 | 30.323
-2 | 0.28 | 0.00719 | -0.071 | 38.923
-1.5 | 0.341 | 0.00725 | -0.072 | 46.997
-1 | 0.401 | 0.00851 | -0.073 | 47.124
-0.5 | 0.462 | 0.00617 | -0.075 | 74.806
0 | 0.526 | 0.00721 | -0.076 | 73.006
0.5 | 0.588 | 0.00764 | -0.077 | 76.944
1 | 0.649 | 0.00674 | -0.078 | 96.322
1.5 | 0.71 | 0.007 | -0.079 | 101.358
2 | 0.771 | 0.00727 | -0.08 | 106.034
2.5 | 0.832 | 0.00786 | -0.081 | 105.8
3 | 0.893 | 0.00811 | -0.082 | 110.129
3.5 | 0.954 | 0.00844 | -0.083 | 113.02
4 | 1.015 | 0.00862 | -0.084 | 117.709
4.5 | 1.076 | 0.00905 | -0.085 | 118.848
5 | 1.136 | 0.00932 | -0.086 | 121.832
5.5 | 1.196 | 0.00966 | -0.087 | 123.87
6 | 1.256 | 0.00994 | -0.088 | 126.345
6.5 | 1.315 | 0.01031 | -0.089 | 127.581
7 | 1.373 | 0.01062 | -0.09 | 129.278
7.5 | 1.431 | 0.011 | -0.091 | 130.122
8 | 1.489 | 0.01145 | -0.092 | 130.071
8.5 | 1.546 | 0.01235 | -0.093 | 125.225
9 | 1.602 | 0.01289 | -0.094 | 124.298
9.5 | 1.658 | 0.01551 | -0.094 | 106.883
10 | 1.713 | 0.01389 | -0.095 | 123.309
10.5 | 1.738 | 0.02027 | -0.094 | 85.714
11 | 1.782 | 0.02141 | -0.095 | 83.241
11.5 | 1.829 | 0.02236 | -0.095 | 81.792
12 | 1.875 | 0.02352 | -0.096 | 79.742
12.5 | 1.919 | 0.02459 | -0.096 | 78.057
13 | 1.959 | 0.02614 | -0.097 | 74.965
13.5 | 1.993 | 0.02811 | -0.097 | 70.889
14 | 2.024 | 0.03022 | -0.097 | 66.983
14.5 | 2.052 | 0.03233 | -0.097 | 63.469
15 | 2.065 | 0.03464 | -0.097 | 59.629
15.5 | 2.069 | 0.03773 | -0.097 | 54.828
16 | 2.069 | 0.04065 | -0.097 | 50.898
16.5 | 2.065 | 0.04399 | -0.097 | 46.941
17 | 2.051 | 0.04878 | -0.096 | 42.051
17.5 | 2.031 | 0.05422 | -0.095 | 37.456
18 | 2.011 | 0.059 | -0.095 | 34.088
18.5 | 1.953 | 0.07953 | -0.092 | 24.551
19 | 1.906 | 0.09659 | -0.09 | 19.736
19.5 | 1.873 | 0.10509 | -0.089 | 17.826
20 | 1.841 | 0.11284 | -0.089 | 16.317

## 44. Re 1M Mach 0.10 (2)
BIGFOIL.COM POLAR EXPORT
goe627
GOE 627 |  |  |  | Cl Max: | 1.6033 | at alpha= | 17 | deg
XFOIL ncrit=9 |  |  |  | L/D Max: | 92.7725 | at alpha= | 6 | deg
Re: | 1000000 |  |  | Cd Min: | 0.20718 | at alpha= | -19.5 | deg
Mach: | 0.1 |  |  | Cl=0 at alpha= | -4.4926 | deg
|  |  |  | @ Cl=0.1, Cd= | 0.009037
|  |  |  | @ Cl=0.4, Cd= | 0.0072996
|  |  |  | @ Cl=0.6, Cd= | 0.0085618
alpha (deg) | Cl | Cd | Cm | Cl/Cd
-19.5 | -0.4341 | 0.20718 | -0.019 | -2.0953
-19 | -0.4218 | 0.20257 | -0.0204 | -2.0822
-18.5 | -0.4118 | 0.19717 | -0.0218 | -2.0886
-18 | -0.4158 | 0.18682 | -0.0256 | -2.2257
-17.5 | -0.4045 | 0.18239 | -0.0253 | -2.2178
-17 | -0.3934 | 0.17871 | -0.0252 | -2.2013
-16.5 | -0.3849 | 0.17423 | -0.0254 | -2.2091
-15.5 | -0.7523 | 0.0745 | -0.0707 | -10.098
-15 | -0.8254 | 0.05456 | -0.0858 | -15.1283
-14.5 | -0.8539 | 0.04177 | -0.0981 | -20.4429
-14 | -0.8452 | 0.03621 | -0.1023 | -23.3416
-13.5 | -0.8244 | 0.03325 | -0.1029 | -24.794
-13 | -0.7878 | 0.03142 | -0.1039 | -25.0732
-12.5 | -0.753 | 0.02873 | -0.1048 | -26.2095
-12 | -0.7382 | 0.02631 | -0.1001 | -28.0578
-11.5 | -0.6853 | 0.02418 | -0.1016 | -28.3416
-11 | -0.6518 | 0.02161 | -0.0992 | -30.162
-10.5 | -0.5974 | 0.02042 | -0.0997 | -29.2556
-10 | -0.5354 | 0.01907 | -0.1017 | -28.0755
-9.5 | -0.4714 | 0.01784 | -0.1038 | -26.4238
-9 | -0.4329 | 0.01617 | -0.1007 | -26.7718
-8.5 | -0.3731 | 0.0151 | -0.1018 | -24.7086
-8 | -0.3223 | 0.01419 | -0.1006 | -22.7132
-7.5 | -0.2664 | 0.01329 | -0.1004 | -20.0451
-7 | -0.2219 | 0.01264 | -0.0976 | -17.5554
-6.5 | -0.1806 | 0.01141 | -0.0946 | -15.8282
-6 | -0.1337 | 0.0108 | -0.0924 | -12.3796
-5.5 | -0.0862 | 0.01027 | -0.0903 | -8.3934
-5 | -0.04 | 0.00991 | -0.0878 | -4.0363
-4.5 | -0.0006 | 0.0094 | -0.0839 | -0.06383
-3.5 | 0.0809 | 0.0091 | -0.0766 | 8.8901
-3 | 0.1203 | 0.00897 | -0.0727 | 13.4114
-2.5 | 0.16 | 0.00892 | -0.0689 | 17.9372
-2 | 0.1949 | 0.00849 | -0.0643 | 22.9564
-1.5 | 0.227 | 0.00801 | -0.0593 | 28.3396
-1 | 0.26 | 0.0077 | -0.0544 | 33.7662
-0.5 | 0.2829 | 0.00724 | -0.0474 | 39.0746
0 | 0.3025 | 0.00694 | -0.0393 | 43.5879
0.5 | 0.3309 | 0.00694 | -0.033 | 47.6801
1.5 | 0.4558 | 0.00759 | -0.0354 | 60.0527
2 | 0.53 | 0.00804 | -0.0394 | 65.9204
2.5 | 0.6011 | 0.00857 | -0.0428 | 70.14
3 | 0.6778 | 0.00912 | -0.0473 | 74.3202
3.5 | 0.743 | 0.0096 | -0.0494 | 77.3958
4 | 0.8195 | 0.01008 | -0.0541 | 81.2996
4.5 | 0.8864 | 0.01046 | -0.0568 | 84.7419
5 | 0.9526 | 0.01082 | -0.0594 | 88.0407
5.5 | 1.0195 | 0.01123 | -0.0623 | 90.7836
6 | 1.0641 | 0.01147 | -0.0605 | 92.7724
6.5 | 1.0828 | 0.01172 | -0.0533 | 92.3891
7 | 1.1038 | 0.01216 | -0.0467 | 90.773
7.5 | 1.1366 | 0.01245 | -0.0424 | 91.2932
8 | 1.1694 | 0.01285 | -0.0383 | 91.0039
8.5 | 1.2007 | 0.0134 | -0.0341 | 89.6045
9 | 1.2351 | 0.01392 | -0.0306 | 88.7284
9.5 | 1.2724 | 0.01441 | -0.0277 | 88.2998
10 | 1.3078 | 0.01504 | -0.0247 | 86.9548
10.5 | 1.3398 | 0.01588 | -0.0213 | 84.3703
11 | 1.3793 | 0.01644 | -0.0193 | 83.899
11.5 | 1.4136 | 0.01728 | -0.0167 | 81.8056
12 | 1.4482 | 0.01815 | -0.0142 | 79.7906
12.5 | 1.4813 | 0.01914 | -0.0118 | 77.3929
13 | 1.5124 | 0.02031 | -0.0093 | 74.4658
13.5 | 1.5391 | 0.02177 | -0.0066 | 70.6982
14 | 1.5602 | 0.02366 | -0.0037 | 65.9425
14.5 | 1.5749 | 0.0261 | -0.0005 | 60.341
15 | 1.584 | 0.02912 | 0.0025 | 54.3956
15.5 | 1.5913 | 0.03254 | 0.005 | 48.9029
16 | 1.5978 | 0.0363 | 0.0069 | 44.0165
16.5 | 1.5997 | 0.04074 | 0.0083 | 39.2661
17 | 1.6033 | 0.0453 | 0.0091 | 35.3929
17.5 | 1.5956 | 0.05128 | 0.0094 | 31.1154
18 | 1.5855 | 0.05783 | 0.0091 | 27.4166
18.5 | 1.5618 | 0.0663 | 0.0079 | 23.5566
19 | 1.5257 | 0.07678 | 0.0057 | 19.8711
19.5 | 1.4731 | 0.08992 | 0.0021 | 16.3823
20 | 1.41 | 0.10511 | -0.0028 | 13.4145

## 45. Re 1M Mach 0.25 (1)
BIGFOIL.COM POLAR EXPORT
goe627
GOE 627 |  |  |  | Cl Max: | 2.03 | at alpha= | 14.5 | deg
JavaFoil+Calcfoil stall+Eppler ext transition |  |  |  | L/D Max: | 129.597 | at alpha= | 8 | deg
Re: | 1000000 |  |  | Cd Min: | 0.0063 | at alpha= | -0.5 | deg
Mach: | 0.25 |  |  | Cl=0 at alpha= | -4.3279 | deg
|  |  |  | @ Cl=0.1, Cd= | 0.0079116
|  |  |  | @ Cl=0.4, Cd= | 0.0083964
|  |  |  | @ Cl=0.6, Cd= | 0.0078078
alpha (deg) | Cl | Cd | Cm | Cl/Cd
-19.5 | -0.486 | 0.19735 | -0.013 | -2.463
-19 | -0.526 | 0.18908 | -0.013 | -2.783
-18.5 | -0.563 | 0.17465 | -0.014 | -3.224
-18 | -0.596 | 0.16123 | -0.015 | -3.699
-17.5 | -0.626 | 0.15092 | -0.015 | -4.148
-17 | -0.651 | 0.14276 | -0.016 | -4.563
-16.5 | -0.672 | 0.13195 | -0.016 | -5.096
-16 | -0.688 | 0.12331 | -0.016 | -5.58
-15.5 | -0.7 | 0.11603 | -0.017 | -6.031
-15 | -0.707 | 0.11015 | -0.018 | -6.416
-14.5 | -0.708 | 0.10331 | -0.018 | -6.857
-14 | -0.705 | 0.09723 | -0.019 | -7.251
-13.5 | -0.697 | 0.09198 | -0.02 | -7.576
-13 | -0.684 | 0.08653 | -0.02 | -7.903
-12.5 | -0.666 | 0.08135 | -0.021 | -8.192
-12 | -0.641 | 0.07639 | -0.022 | -8.392
-11.5 | -0.611 | 0.0722 | -0.022 | -8.468
-11 | -0.579 | 0.0675 | -0.023 | -8.585
-10.5 | -0.545 | 0.06353 | -0.024 | -8.583
-10 | -0.509 | 0.05975 | -0.025 | -8.518
-9.5 | -0.471 | 0.05645 | -0.025 | -8.337
-9 | -0.431 | 0.0534 | -0.026 | -8.065
-8.5 | -0.389 | 0.05031 | -0.027 | -7.736
-8 | -0.346 | 0.04797 | -0.027 | -7.217
-7.5 | -0.302 | 0.04476 | -0.028 | -6.746
-7 | -0.257 | 0.04228 | -0.029 | -6.071
-6.5 | -0.258 | 0.00879 | -0.062 | -29.407
-6 | -0.201 | 0.00858 | -0.063 | -23.393
-5.5 | -0.142 | 0.0076 | -0.064 | -18.648
-5 | -0.082 | 0.00801 | -0.066 | -10.216
-4.5 | -0.021 | 0.00802 | -0.067 | -2.663
-4 | 0.04 | 0.00801 | -0.068 | 4.954
-3.5 | 0.101 | 0.00791 | -0.069 | 12.795
-3 | 0.163 | 0.00723 | -0.071 | 22.557
-2.5 | 0.225 | 0.00723 | -0.072 | 31.154
-2 | 0.288 | 0.00719 | -0.073 | 40.013
-1.5 | 0.35 | 0.00734 | -0.074 | 47.653
-1 | 0.412 | 0.00865 | -0.075 | 47.647
-0.5 | 0.474 | 0.0063 | -0.077 | 75.261
0 | 0.541 | 0.0063 | -0.078 | 85.916
0.5 | 0.604 | 0.00791 | -0.079 | 76.315
1 | 0.666 | 0.00687 | -0.08 | 96.992
1.5 | 0.729 | 0.00716 | -0.081 | 101.867
2 | 0.792 | 0.00745 | -0.082 | 106.339
2.5 | 0.855 | 0.00798 | -0.083 | 107.028
3 | 0.917 | 0.0083 | -0.084 | 110.547
3.5 | 0.98 | 0.00862 | -0.086 | 113.669
4 | 1.042 | 0.0088 | -0.087 | 118.455
4.5 | 1.104 | 0.00935 | -0.088 | 118.086
5 | 1.166 | 0.00958 | -0.089 | 121.644
5.5 | 1.227 | 0.00993 | -0.09 | 123.673
6 | 1.288 | 0.01029 | -0.091 | 125.126
6.5 | 1.348 | 0.01059 | -0.092 | 127.36
7 | 1.408 | 0.01096 | -0.093 | 128.411
7.5 | 1.467 | 0.01137 | -0.094 | 129.038
8 | 1.525 | 0.01177 | -0.094 | 129.597
8.5 | 1.582 | 0.01287 | -0.095 | 122.987
9 | 1.639 | 0.01347 | -0.096 | 121.658
9.5 | 1.695 | 0.01398 | -0.097 | 121.223
10 | 1.714 | 0.0209 | -0.096 | 81.996
10.5 | 1.762 | 0.02187 | -0.096 | 80.579
11 | 1.808 | 0.02344 | -0.097 | 77.122
11.5 | 1.853 | 0.02462 | -0.097 | 75.243
12 | 1.894 | 0.02615 | -0.098 | 72.429
12.5 | 1.934 | 0.02799 | -0.098 | 69.116
13 | 1.969 | 0.03013 | -0.098 | 65.352
13.5 | 1.999 | 0.03182 | -0.098 | 62.821
14 | 2.013 | 0.03606 | -0.098 | 55.811
14.5 | 2.03 | 0.03922 | -0.098 | 51.767
15 | 2.025 | 0.04362 | -0.097 | 46.43
15.5 | 2.014 | 0.04773 | -0.097 | 42.192
16 | 1.999 | 0.05121 | -0.097 | 39.028
16.5 | 1.971 | 0.05639 | -0.096 | 34.948
17 | 1.936 | 0.06193 | -0.096 | 31.267
17.5 | 1.858 | 0.08527 | -0.092 | 21.785
18 | 1.793 | 0.10303 | -0.09 | 17.403
18.5 | 1.738 | 0.11245 | -0.089 | 15.453
19 | 1.673 | 0.12509 | -0.088 | 13.371
19.5 | 1.602 | 0.13767 | -0.087 | 11.634

## 46. Re 1M Mach 0.25 (2)
BIGFOIL.COM POLAR EXPORT
goe627
GOE 627 |  |  |  | Cl Max: | 1.5694 | at alpha= | 15 | deg
XFOIL ncrit=9 |  |  |  | L/D Max: | 89.1509 | at alpha= | 5.5 | deg
Re: | 1000000 |  |  | Cd Min: | 0.1694 | at alpha= | -16 | deg
Mach: | 0.25 |  |  | Cl=0 at alpha= | -4.4961 | deg
|  |  |  | @ Cl=0.1, Cd= | 0.0092662
|  |  |  | @ Cl=0.4, Cd= | 0.0075269
|  |  |  | @ Cl=0.6, Cd= | 0.0087692
alpha (deg) | Cl | Cd | Cm | Cl/Cd
-16 | -0.3841 | 0.1694 | -0.0278 | -2.2674
-15.5 | -0.3856 | 0.16149 | -0.0293 | -2.3878
-15 | -0.3747 | 0.15405 | -0.032 | -2.4323
-14.5 | -0.3466 | 0.14931 | -0.0352 | -2.3213
-14 | -0.3265 | 0.14232 | -0.0399 | -2.2941
-13.5 | -0.3302 | 0.12753 | -0.0491 | -2.5892
-12 | -0.5485 | 0.04737 | -0.1052 | -11.5791
-11.5 | -0.5841 | 0.03496 | -0.1161 | -16.7077
-11 | -0.5894 | 0.02805 | -0.116 | -21.0125
-10.5 | -0.5813 | 0.02421 | -0.1109 | -24.0107
-10 | -0.5303 | 0.02211 | -0.111 | -23.9846
-9.5 | -0.4681 | 0.02034 | -0.1128 | -23.0138
-9 | -0.4313 | 0.0185 | -0.109 | -23.3135
-8.5 | -0.3747 | 0.01638 | -0.1091 | -22.8755
-8 | -0.3266 | 0.01532 | -0.1069 | -21.3185
-7.5 | -0.2653 | 0.01407 | -0.1071 | -18.8557
-7 | -0.2219 | 0.01314 | -0.1036 | -16.8874
-6.5 | -0.1778 | 0.012 | -0.1004 | -14.8167
-6 | -0.1311 | 0.01122 | -0.0976 | -11.6845
-5.5 | -0.085 | 0.01061 | -0.0946 | -8.0113
-5 | -0.0398 | 0.01017 | -0.0913 | -3.9135
-4.5 | -0.0003 | 0.00972 | -0.0869 | -0.030864
-4 | 0.0386 | 0.00946 | -0.0824 | 4.0803
-3.5 | 0.0788 | 0.00933 | -0.0781 | 8.4459
-3 | 0.1187 | 0.00921 | -0.0738 | 12.8882
-2.5 | 0.1588 | 0.00914 | -0.0696 | 17.3742
-2 | 0.1988 | 0.00901 | -0.0654 | 22.0644
-1.5 | 0.2281 | 0.00838 | -0.0594 | 27.2196
-1 | 0.2595 | 0.00806 | -0.0538 | 32.196
-0.5 | 0.2819 | 0.00764 | -0.0463 | 36.8979
0 | 0.3026 | 0.0073 | -0.0382 | 41.4521
0.5 | 0.3283 | 0.00722 | -0.031 | 45.4709
1 | 0.3692 | 0.00737 | -0.0269 | 50.095
1.5 | 0.4536 | 0.0078 | -0.0324 | 58.1538
2 | 0.5351 | 0.00831 | -0.0375 | 64.3923
2.5 | 0.6086 | 0.00883 | -0.0408 | 68.9241
3 | 0.6866 | 0.00943 | -0.0451 | 72.8102
3.5 | 0.7563 | 0.00992 | -0.0477 | 76.2399
4 | 0.8341 | 0.0104 | -0.0521 | 80.2019
4.5 | 0.9012 | 0.01087 | -0.0543 | 82.9071
5 | 0.9726 | 0.01125 | -0.0574 | 86.4533
5.5 | 1.0395 | 0.01166 | -0.0597 | 89.1509
6 | 1.0581 | 0.0119 | -0.0521 | 88.916
6.5 | 1.0803 | 0.01232 | -0.0452 | 87.6867
7 | 1.1108 | 0.01272 | -0.04 | 87.327
7.5 | 1.1446 | 0.01315 | -0.0355 | 87.0418
8 | 1.1778 | 0.01372 | -0.0311 | 85.8455
8.5 | 1.2108 | 0.01439 | -0.0268 | 84.1418
9 | 1.2499 | 0.01492 | -0.0236 | 83.7735
9.5 | 1.2867 | 0.01563 | -0.0203 | 82.3225
10 | 1.3184 | 0.01662 | -0.0164 | 79.3261
10.5 | 1.359 | 0.01731 | -0.0139 | 78.5095
11 | 1.3963 | 0.0182 | -0.0111 | 76.7198
11.5 | 1.4307 | 0.01928 | -0.0082 | 74.2064
12 | 1.4655 | 0.02043 | -0.0055 | 71.7327
12.5 | 1.4971 | 0.02181 | -0.0028 | 68.6428
13 | 1.5244 | 0.02355 | 0.0002 | 64.7304
13.5 | 1.5455 | 0.02579 | 0.0032 | 59.9263
14 | 1.5581 | 0.02878 | 0.0064 | 54.1383
14.5 | 1.565 | 0.03245 | 0.0093 | 48.228
15 | 1.5694 | 0.03662 | 0.0115 | 42.8564
15.5 | 1.5681 | 0.04162 | 0.013 | 37.6766
16 | 1.5657 | 0.04705 | 0.0139 | 33.2774
16.5 | 1.5538 | 0.05376 | 0.0141 | 28.9025
17 | 1.5452 | 0.06045 | 0.0136 | 25.5616
17.5 | 1.5171 | 0.06962 | 0.0121 | 21.7912
18 | 1.491 | 0.07897 | 0.01 | 18.8806
18.5 | 1.452 | 0.09017 | 0.0068 | 16.1029
19 | 1.4155 | 0.10138 | 0.0032 | 13.9623
20 | 1.3249 | 0.12726 | -0.0071 | 10.411

## 47. Re 1M Mach 0.50 (1)
BIGFOIL.COM POLAR EXPORT
goe627
GOE 627 |  |  |  | Cl Max: | 1.74 | at alpha= | 10.5 | deg
JavaFoil+Calcfoil stall+Eppler ext transition |  |  |  | L/D Max: | 120.245 | at alpha= | 5.5 | deg
Re: | 1000000 |  |  | Cd Min: | 0.0067 | at alpha= | -0.5 | deg
Mach: | 0.5 |  |  | Cl=0 at alpha= | -4.3235 | deg
|  |  |  | @ Cl=0.1, Cd= | 0.0080667
|  |  |  | @ Cl=0.4, Cd= | 0.0076244
|  |  |  | @ Cl=0.6, Cd= | 0.0067757
alpha (deg) | Cl | Cd | Cm | Cl/Cd
-20 | -0.834 | 0.19606 | -0.017 | -4.255
-19.5 | -0.811 | 0.18923 | -0.018 | -4.287
-19 | -0.785 | 0.17741 | -0.019 | -4.425
-18.5 | -0.758 | 0.17426 | -0.019 | -4.349
-18 | -0.731 | 0.1707 | -0.019 | -4.284
-17.5 | -0.705 | 0.15571 | -0.02 | -4.53
-17 | -0.679 | 0.16023 | -0.02 | -4.238
-16.5 | -0.653 | 0.14438 | -0.02 | -4.524
-16 | -0.628 | 0.14088 | -0.021 | -4.455
-15.5 | -0.602 | 0.13577 | -0.022 | -4.431
-15 | -0.576 | 0.13154 | -0.023 | -4.376
-14.5 | -0.549 | 0.13655 | -0.023 | -4.023
-14 | -0.522 | 0.12621 | -0.023 | -4.138
-13.5 | -0.495 | 0.11956 | -0.022 | -4.143
-13 | -0.469 | 0.11709 | -0.022 | -4.006
-12.5 | -0.443 | 0.11361 | -0.023 | -3.898
-12 | -0.416 | 0.10801 | -0.024 | -3.855
-11.5 | -0.39 | 0.1068 | -0.024 | -3.651
-11 | -0.363 | 0.10366 | -0.025 | -3.505
-10.5 | -0.337 | 0.09869 | -0.026 | -3.411
-10 | -0.31 | 0.08245 | -0.028 | -3.762
-9.5 | -0.283 | 0.07663 | -0.029 | -3.698
-9 | -0.381 | 0.06329 | -0.027 | -6.012
-8.5 | -0.378 | 0.05505 | -0.029 | -6.866
-8 | -0.352 | 0.05015 | -0.03 | -7.025
-7.5 | -0.316 | 0.04644 | -0.031 | -6.807
-7 | -0.274 | 0.04414 | -0.031 | -6.202
-6.5 | -0.227 | 0.04132 | -0.032 | -5.502
-6 | -0.178 | 0.03895 | -0.033 | -4.569
-5.5 | -0.127 | 0.03698 | -0.035 | -3.42
-5 | -0.09 | 0.0088 | -0.073 | -10.259
-4.5 | -0.024 | 0.00864 | -0.075 | -2.74
-4 | 0.044 | 0.00732 | -0.076 | 6.021
-3.5 | 0.113 | 0.00824 | -0.078 | 13.669
-3 | 0.182 | 0.0082 | -0.079 | 22.146
-2.5 | 0.251 | 0.00832 | -0.08 | 30.191
-2 | 0.321 | 0.00742 | -0.082 | 43.298
-1.5 | 0.391 | 0.00761 | -0.083 | 51.296
-1 | 0.46 | 0.00772 | -0.084 | 59.557
-0.5 | 0.529 | 0.0067 | -0.086 | 79.015
0 | 0.604 | 0.00678 | -0.087 | 89.021
0.5 | 0.673 | 0.00695 | -0.088 | 96.906
1 | 0.743 | 0.00729 | -0.089 | 101.909
1.5 | 0.813 | 0.00796 | -0.091 | 102.085
2 | 0.882 | 0.00832 | -0.092 | 106.048
2.5 | 0.952 | 0.00867 | -0.093 | 109.753
3 | 1.021 | 0.0089 | -0.094 | 114.778
3.5 | 1.09 | 0.00926 | -0.096 | 117.713
4 | 1.158 | 0.00965 | -0.097 | 119.984
4.5 | 1.226 | 0.01034 | -0.098 | 118.575
5 | 1.293 | 0.01079 | -0.099 | 119.833
5.5 | 1.359 | 0.01131 | -0.1 | 120.245
6 | 1.409 | 0.01525 | -0.1 | 92.403
6.5 | 1.469 | 0.01608 | -0.101 | 91.36
7 | 1.525 | 0.01692 | -0.102 | 90.165
7.5 | 1.581 | 0.01777 | -0.103 | 88.963
8 | 1.63 | 0.01876 | -0.104 | 86.85
8.5 | 1.675 | 0.02054 | -0.104 | 81.571
9 | 1.694 | 0.02785 | -0.103 | 60.825
9.5 | 1.722 | 0.03075 | -0.103 | 56.021
10 | 1.737 | 0.03546 | -0.102 | 48.971
10.5 | 1.74 | 0.04035 | -0.101 | 43.122
11 | 1.73 | 0.04823 | -0.099 | 35.876
11.5 | 1.715 | 0.05584 | -0.098 | 30.709
12 | 1.679 | 0.0656 | -0.096 | 25.593
12.5 | 1.614 | 0.0784 | -0.093 | 20.593
13 | 1.439 | 0.0924 | -0.09 | 15.575
13.5 | 1.028 | 0.14522 | -0.066 | 7.08
14 | 1.058 | 0.14981 | -0.067 | 7.062
14.5 | 1.089 | 0.15569 | -0.069 | 6.992
15 | 1.137 | 0.16397 | -0.08 | 6.932
15.5 | 1.152 | 0.17618 | -0.073 | 6.54

## 48. Re 1M Mach 0.50 (2)
BIGFOIL.COM POLAR EXPORT
goe627
GOE 627 |  |  |  | Cl Max: | 1.4746 | at alpha= | 12.5 | deg
XFOIL ncrit=9 |  |  |  | L/D Max: | 74.0395 | at alpha= | 4.5 | deg
Re: | 1000000 |  |  | Cd Min: | 0.23523 | at alpha= | -20 | deg
Mach: | 0.5 |  |  | Cl=0 at alpha= | -4.4736 | deg
|  |  |  | @ Cl=0.1, Cd= | 0.010316
|  |  |  | @ Cl=0.4, Cd= | 0.0087188
|  |  |  | @ Cl=0.6, Cd= | 0.0099856
alpha (deg) | Cl | Cd | Cm | Cl/Cd
-20 | -0.4667 | 0.23523 | -0.0175 | -1.984
-19.5 | -0.4506 | 0.22987 | -0.0187 | -1.9602
-19 | -0.4359 | 0.22432 | -0.0201 | -1.9432
-18.5 | -0.4225 | 0.21834 | -0.0214 | -1.9351
-18 | -0.4137 | 0.21045 | -0.0238 | -1.9658
-17.5 | -0.4053 | 0.20358 | -0.0255 | -1.9909
-17 | -0.3903 | 0.19855 | -0.025 | -1.9658
-16.5 | -0.378 | 0.1934 | -0.0253 | -1.9545
-16 | -0.3623 | 0.18647 | -0.0279 | -1.9429
-15.5 | -0.3413 | 0.17608 | -0.0358 | -1.9383
-15 | -0.3197 | 0.16701 | -0.042 | -1.9143
-14.5 | -0.2885 | 0.16058 | -0.0457 | -1.7966
-14 | -0.2614 | 0.15324 | -0.0511 | -1.7058
-13 | -0.2305 | 0.13447 | -0.0624 | -1.7141
-12.5 | -0.2028 | 0.12726 | -0.0675 | -1.5936
-12 | -0.1748 | 0.11923 | -0.0741 | -1.4661
-11.5 | -0.1511 | 0.10988 | -0.0819 | -1.3751
-11 | -0.1394 | 0.10038 | -0.088 | -1.3887
-10.5 | -0.1357 | 0.09018 | -0.0942 | -1.5048
-10 | -0.1281 | 0.07977 | -0.1024 | -1.6059
-9.5 | -0.1268 | 0.06743 | -0.1138 | -1.8805
-9 | -0.1567 | 0.05002 | -0.1287 | -3.1327
-8.5 | -0.188 | 0.03256 | -0.1511 | -5.774
-8 | -0.202 | 0.02444 | -0.1522 | -8.2651
-7.5 | -0.2025 | 0.02163 | -0.1427 | -9.362
-7 | -0.1911 | 0.01886 | -0.1335 | -10.1326
-6.5 | -0.161 | 0.0161 | -0.1265 | -10
-6 | -0.1202 | 0.0142 | -0.1203 | -8.4648
-5.5 | -0.0764 | 0.01282 | -0.1145 | -5.9594
-5 | -0.0367 | 0.01198 | -0.1076 | -3.0634
-4.5 | -0.0019 | 0.01144 | -0.0998 | -0.16608
-4 | 0.0341 | 0.01103 | -0.0924 | 3.0916
-3.5 | 0.0677 | 0.01053 | -0.0846 | 6.4292
-3 | 0.1054 | 0.01028 | -0.0777 | 10.2529
-2.5 | 0.1408 | 0.01013 | -0.0702 | 13.8993
-2 | 0.173 | 0.00998 | -0.0623 | 17.3347
-1.5 | 0.2095 | 0.00999 | -0.0554 | 20.971
-1 | 0.2451 | 0.0099 | -0.0485 | 24.7576
-0.5 | 0.2733 | 0.00943 | -0.0408 | 28.982
0 | 0.3079 | 0.0092 | -0.0341 | 33.4674
0.5 | 0.3321 | 0.00877 | -0.0254 | 37.8677
1 | 0.3564 | 0.00856 | -0.0161 | 41.6355
1.5 | 0.4278 | 0.00882 | -0.0165 | 48.5034
2 | 0.5533 | 0.00961 | -0.0286 | 57.5754
2.5 | 0.6366 | 0.01028 | -0.0318 | 61.9261
3 | 0.7179 | 0.011 | -0.0344 | 65.2636
3.5 | 0.8074 | 0.01171 | -0.0389 | 68.9496
4 | 0.888 | 0.01253 | -0.0417 | 70.8699
4.5 | 0.9751 | 0.01317 | -0.0454 | 74.0395
5 | 0.9998 | 0.01369 | -0.0375 | 73.0314
5.5 | 1.0239 | 0.01447 | -0.0295 | 70.7602
6 | 1.0613 | 0.01513 | -0.0238 | 70.1454
6.5 | 1.0988 | 0.01597 | -0.0183 | 68.804
7 | 1.1331 | 0.01707 | -0.0126 | 66.3796
7.5 | 1.1711 | 0.01822 | -0.0076 | 64.2755
8 | 1.2122 | 0.01939 | -0.0032 | 62.5168
8.5 | 1.2502 | 0.02086 | 0.0012 | 59.9329
9 | 1.2844 | 0.02267 | 0.0056 | 56.6564
9.5 | 1.325 | 0.02437 | 0.0092 | 54.3701
10 | 1.3592 | 0.02658 | 0.0129 | 51.1362
10.5 | 1.3939 | 0.02895 | 0.0162 | 48.1485
11 | 1.4242 | 0.03184 | 0.0191 | 44.7299
11.5 | 1.4526 | 0.03504 | 0.0218 | 41.4555
12 | 1.4705 | 0.03919 | 0.0241 | 37.5223
12.5 | 1.4746 | 0.04458 | 0.0258 | 33.0776
13 | 1.4624 | 0.05151 | 0.0267 | 28.3906
13.5 | 1.4336 | 0.06017 | 0.0262 | 23.8258
14 | 1.405 | 0.06915 | 0.025 | 20.3181
14.5 | 1.3569 | 0.08033 | 0.0221 | 16.8916
15 | 1.3209 | 0.09069 | 0.0191 | 14.565
15.5 | 1.2848 | 0.10145 | 0.0154 | 12.6644
16 | 1.255 | 0.11191 | 0.0113 | 11.2144
16.5 | 1.2359 | 0.1215 | 0.0074 | 10.172
17 | 1.2227 | 0.13069 | 0.0033 | 9.3557
17.5 | 1.214 | 0.13954 | -0.0009 | 8.7

## 49. Re 2M Mach 0.00 (1)
BIGFOIL.COM POLAR EXPORT
goe627
GOE 627 |  |  |  | Cl Max: | 2.108 | at alpha= | 16 | deg
JavaFoil+Calcfoil stall+Eppler ext transition |  |  |  | L/D Max: | 151.116 | at alpha= | 7.5 | deg
Re: | 2000000 |  |  | Cd Min: | 0.00578 | at alpha= | 0 | deg
Mach: | 0 |  |  | Cl=0 at alpha= | -4.322 | deg
|  |  |  | @ Cl=0.1, Cd= | 0.0070303
|  |  |  | @ Cl=0.4, Cd= | 0.0069525
|  |  |  | @ Cl=0.6, Cd= | 0.0062446
alpha (deg) | Cl | Cd | Cm | Cl/Cd
-20 | -0.794 | 0.15899 | -0.014 | -4.997
-19.5 | -0.802 | 0.15351 | -0.014 | -5.226
-19 | -0.809 | 0.14622 | -0.015 | -5.535
-18.5 | -0.813 | 0.1397 | -0.015 | -5.818
-18 | -0.814 | 0.13192 | -0.015 | -6.174
-17.5 | -0.815 | 0.12651 | -0.015 | -6.439
-17 | -0.813 | 0.12093 | -0.016 | -6.725
-16.5 | -0.809 | 0.11493 | -0.016 | -7.041
-16 | -0.803 | 0.10958 | -0.017 | -7.326
-15.5 | -0.793 | 0.10412 | -0.018 | -7.62
-15 | -0.781 | 0.09874 | -0.018 | -7.913
-14.5 | -0.766 | 0.09386 | -0.019 | -8.166
-14 | -0.749 | 0.08898 | -0.02 | -8.415
-13.5 | -0.728 | 0.08462 | -0.02 | -8.605
-13 | -0.705 | 0.07999 | -0.021 | -8.814
-12.5 | -0.679 | 0.07532 | -0.022 | -9.014
-12 | -0.648 | 0.07165 | -0.022 | -9.041
-11.5 | -0.614 | 0.06767 | -0.023 | -9.076
-11 | -0.696 | 0.0119 | -0.047 | -58.533
-10.5 | -0.661 | 0.01016 | -0.049 | -65.036
-10 | -0.615 | 0.00991 | -0.051 | -62.084
-9.5 | -0.568 | 0.00918 | -0.052 | -61.828
-9 | -0.519 | 0.00888 | -0.053 | -58.372
-8.5 | -0.468 | 0.00874 | -0.055 | -53.54
-8 | -0.416 | 0.00854 | -0.056 | -48.688
-7.5 | -0.362 | 0.00812 | -0.057 | -44.63
-7 | -0.308 | 0.00746 | -0.059 | -41.266
-6.5 | -0.252 | 0.00737 | -0.06 | -34.176
-6 | -0.195 | 0.00688 | -0.061 | -28.342
-5.5 | -0.138 | 0.00724 | -0.062 | -19.017
-5 | -0.079 | 0.00678 | -0.064 | -11.721
-4.5 | -0.021 | 0.00659 | -0.065 | -3.147
-4 | 0.038 | 0.00653 | -0.066 | 5.892
-3.5 | 0.098 | 0.00703 | -0.067 | 13.946
-3 | 0.158 | 0.00704 | -0.068 | 22.456
-2.5 | 0.218 | 0.00715 | -0.07 | 30.499
-2 | 0.279 | 0.00683 | -0.071 | 40.798
-1.5 | 0.339 | 0.00764 | -0.072 | 44.354
-1 | 0.399 | 0.00697 | -0.073 | 57.265
-0.5 | 0.46 | 0.0059 | -0.074 | 77.872
0 | 0.524 | 0.00578 | -0.075 | 90.674
0.5 | 0.585 | 0.00592 | -0.076 | 98.804
1 | 0.646 | 0.00724 | -0.078 | 89.148
1.5 | 0.706 | 0.00753 | -0.079 | 93.754
2 | 0.767 | 0.00799 | -0.08 | 96.008
2.5 | 0.828 | 0.00829 | -0.081 | 99.873
3 | 0.889 | 0.00708 | -0.082 | 125.523
3.5 | 0.95 | 0.00725 | -0.083 | 130.992
4 | 1.01 | 0.00906 | -0.084 | 111.469
4.5 | 1.07 | 0.00787 | -0.085 | 135.985
5 | 1.131 | 0.00973 | -0.086 | 116.19
5.5 | 1.191 | 0.00833 | -0.087 | 142.855
6 | 1.25 | 0.00853 | -0.088 | 146.545
6.5 | 1.309 | 0.00891 | -0.089 | 146.844
7 | 1.367 | 0.00911 | -0.09 | 150.016
7.5 | 1.425 | 0.00943 | -0.091 | 151.116
8 | 1.482 | 0.01194 | -0.091 | 124.102
8.5 | 1.539 | 0.01063 | -0.092 | 144.792
9 | 1.596 | 0.01094 | -0.093 | 145.827
9.5 | 1.651 | 0.01146 | -0.094 | 144.049
10 | 1.706 | 0.01441 | -0.095 | 118.443
10.5 | 1.76 | 0.0145 | -0.096 | 121.394
11 | 1.814 | 0.01786 | -0.096 | 101.551
11.5 | 1.845 | 0.01867 | -0.096 | 98.803
12 | 1.886 | 0.01977 | -0.096 | 95.401
12.5 | 1.929 | 0.02055 | -0.097 | 93.863
13 | 1.972 | 0.02151 | -0.097 | 91.682
13.5 | 2.006 | 0.02326 | -0.097 | 86.256
14 | 2.042 | 0.02447 | -0.098 | 83.431
14.5 | 2.074 | 0.02611 | -0.098 | 79.434
15 | 2.091 | 0.02815 | -0.098 | 74.263
15.5 | 2.105 | 0.0292 | -0.098 | 72.109
16 | 2.108 | 0.03175 | -0.098 | 66.402
16.5 | 2.107 | 0.03397 | -0.098 | 62.021
17 | 2.103 | 0.03634 | -0.098 | 57.881
17.5 | 2.088 | 0.04048 | -0.098 | 51.566
18 | 2.072 | 0.04363 | -0.098 | 47.486
18.5 | 2.009 | 0.06239 | -0.095 | 32.202
19 | 1.965 | 0.0763 | -0.093 | 25.76
19.5 | 1.934 | 0.08445 | -0.092 | 22.907
20 | 1.903 | 0.09173 | -0.091 | 20.748

## 50. Re 2M Mach 0.00 (2)
BIGFOIL.COM POLAR EXPORT
goe627
GOE 627 |  |  |  | Cl Max: | 1.6693 | at alpha= | 16.5 | deg
XFOIL ncrit=9 |  |  |  | L/D Max: | 116.127 | at alpha= | 7.5 | deg
Re: | 2000000 |  |  | Cd Min: | 0.1081 | at alpha= | -20 | deg
Mach: | 0 |  |  | Cl=0 at alpha= | -4.1826 | deg
|  |  |  | @ Cl=0.1, Cd= | 0.0081038
|  |  |  | @ Cl=0.4, Cd= | 0.0066199
|  |  |  | @ Cl=0.6, Cd= | 0.0071437
alpha (deg) | Cl | Cd | Cm | Cl/Cd
-20 | -0.8736 | 0.1081 | -0.0648 | -8.0814
-19.5 | -1.0829 | 0.06862 | -0.0883 | -15.7811
-19 | -1.1661 | 0.05094 | -0.0981 | -22.8916
-18.5 | -1.1982 | 0.04232 | -0.1008 | -28.3129
-18 | -1.1988 | 0.03591 | -0.1047 | -33.3835
-17.5 | -1.1783 | 0.03162 | -0.1079 | -37.2644
-17 | -1.1475 | 0.02883 | -0.1096 | -39.8023
-16.5 | -1.1097 | 0.02672 | -0.1111 | -41.5307
-16 | -1.0925 | 0.0237 | -0.1101 | -46.097
-15.5 | -1.061 | 0.02167 | -0.1095 | -48.9617
-15 | -1.016 | 0.02045 | -0.1097 | -49.6822
-14.5 | -0.963 | 0.01964 | -0.1105 | -49.0326
-14 | -0.9129 | 0.01847 | -0.1112 | -49.4261
-13.5 | -0.8743 | 0.01764 | -0.1088 | -49.5635
-13 | -0.8215 | 0.01699 | -0.1089 | -48.352
-12.5 | -0.7679 | 0.01573 | -0.1097 | -48.8175
-12 | -0.7011 | 0.01454 | -0.113 | -48.2187
-11.5 | -0.6559 | 0.01392 | -0.1112 | -47.1193
-11 | -0.6004 | 0.01339 | -0.1114 | -44.8394
-10.5 | -0.5444 | 0.01283 | -0.1117 | -42.4318
-10 | -0.503 | 0.01237 | -0.1088 | -40.6629
-9.5 | -0.4485 | 0.0118 | -0.1087 | -38.0085
-9 | -0.4174 | 0.01095 | -0.1037 | -38.1187
-8.5 | -0.3693 | 0.01058 | -0.102 | -34.9055
-8 | -0.3225 | 0.01014 | -0.0999 | -31.8047
-7.5 | -0.2767 | 0.00976 | -0.0976 | -28.3504
-7 | -0.2315 | 0.00939 | -0.0951 | -24.6539
-6.5 | -0.1889 | 0.00893 | -0.0921 | -21.1534
-6 | -0.1477 | 0.00861 | -0.0887 | -17.1545
-5.5 | -0.1084 | 0.00849 | -0.0848 | -12.768
-5 | -0.0687 | 0.0084 | -0.081 | -8.1786
-4.5 | -0.0266 | 0.00836 | -0.0778 | -3.1818
-4 | 0.0153 | 0.00822 | -0.0746 | 1.8613
-3.5 | 0.058 | 0.00815 | -0.0715 | 7.1166
-3 | 0.1035 | 0.0081 | -0.069 | 12.7778
-2.5 | 0.1484 | 0.00807 | -0.0664 | 18.3891
-2 | 0.1925 | 0.00808 | -0.0637 | 23.8243
-1.5 | 0.2314 | 0.00797 | -0.06 | 29.0339
-1 | 0.2662 | 0.0076 | -0.0556 | 35.0263
-0.5 | 0.3043 | 0.0074 | -0.0518 | 41.1216
0 | 0.3376 | 0.00717 | -0.047 | 47.0851
0.5 | 0.3664 | 0.0068 | -0.0412 | 53.8824
1 | 0.3964 | 0.00663 | -0.0355 | 59.7888
1.5 | 0.4249 | 0.00655 | -0.0294 | 64.8702
2 | 0.4643 | 0.0066 | -0.0256 | 70.3485
2.5 | 0.5367 | 0.00686 | -0.0293 | 78.2362
3 | 0.6215 | 0.00724 | -0.036 | 85.8425
3.5 | 0.7039 | 0.00765 | -0.042 | 92.0131
4 | 0.7701 | 0.00801 | -0.0445 | 96.1423
4.5 | 0.8338 | 0.00842 | -0.0465 | 99.0261
5 | 0.9028 | 0.00878 | -0.0497 | 102.8246
5.5 | 0.9646 | 0.00915 | -0.0514 | 105.4208
6 | 1.0281 | 0.00945 | -0.0535 | 108.7937
6.5 | 1.0923 | 0.00984 | -0.0559 | 111.0061
7 | 1.1572 | 0.0101 | -0.0584 | 114.5743
7.5 | 1.2054 | 0.01038 | -0.0575 | 116.1272
8 | 1.2297 | 0.01071 | -0.0516 | 114.8179
8.5 | 1.2606 | 0.01102 | -0.047 | 114.392
9 | 1.2952 | 0.01132 | -0.0433 | 114.417
9.5 | 1.3299 | 0.01173 | -0.0398 | 113.376
10 | 1.3633 | 0.01224 | -0.0362 | 111.3807
10.5 | 1.401 | 0.01267 | -0.0335 | 110.5762
11 | 1.4351 | 0.0133 | -0.0303 | 107.9023
11.5 | 1.4718 | 0.01389 | -0.0278 | 105.9611
12 | 1.5029 | 0.01478 | -0.0246 | 101.6847
12.5 | 1.5312 | 0.01584 | -0.0213 | 96.6667
13 | 1.5526 | 0.01733 | -0.0173 | 89.5903
13.5 | 1.5722 | 0.01899 | -0.0134 | 82.7909
14 | 1.5919 | 0.02077 | -0.0099 | 76.6442
14.5 | 1.6101 | 0.02274 | -0.0066 | 70.8047
15 | 1.6331 | 0.02455 | -0.0042 | 66.5214
15.5 | 1.648 | 0.02702 | -0.0015 | 60.9919
16 | 1.6636 | 0.02963 | 0.0007 | 56.1458
16.5 | 1.6693 | 0.03319 | 0.003 | 50.2953
17 | 1.6473 | 0.03953 | 0.0057 | 41.6721
17.5 | 1.5852 | 0.05081 | 0.0072 | 31.1986
18.5 | 1.5207 | 0.06991 | 0.0049 | 21.7523
19 | 1.4892 | 0.08019 | 0.0024 | 18.5709
19.5 | 1.4559 | 0.09104 | -0.0006 | 15.9919
20 | 1.4174 | 0.10295 | -0.0045 | 13.7678

## 51. Re 2M Mach 0.10 (1)
BIGFOIL.COM POLAR EXPORT
goe627
GOE 627 |  |  |  | Cl Max: | 2.101 | at alpha= | 15.5 | deg
JavaFoil+Calcfoil stall+Eppler ext transition |  |  |  | L/D Max: | 150.695 | at alpha= | 7.5 | deg
Re: | 2000000 |  |  | Cd Min: | 0.0058 | at alpha= | 0 | deg
Mach: | 0.1 |  |  | Cl=0 at alpha= | -4.325 | deg
|  |  |  | @ Cl=0.1, Cd= | 0.00711
|  |  |  | @ Cl=0.4, Cd= | 0.0069978
|  |  |  | @ Cl=0.6, Cd= | 0.0061938
alpha (deg) | Cl | Cd | Cm | Cl/Cd
-20 | -0.759 | 0.16272 | -0.013 | -4.667
-19.5 | -0.771 | 0.15458 | -0.014 | -4.989
-19 | -0.781 | 0.14781 | -0.015 | -5.286
-18.5 | -0.787 | 0.14056 | -0.015 | -5.602
-18 | -0.793 | 0.13462 | -0.015 | -5.888
-17.5 | -0.796 | 0.12727 | -0.015 | -6.251
-17 | -0.797 | 0.1219 | -0.016 | -6.536
-16.5 | -0.795 | 0.11568 | -0.016 | -6.874
-16 | -0.791 | 0.11006 | -0.017 | -7.187
-15.5 | -0.784 | 0.10468 | -0.018 | -7.488
-15 | -0.774 | 0.09941 | -0.018 | -7.784
-14.5 | -0.761 | 0.09417 | -0.019 | -8.079
-14 | -0.745 | 0.08951 | -0.02 | -8.318
-13.5 | -0.725 | 0.08493 | -0.02 | -8.539
-13 | -0.703 | 0.08009 | -0.021 | -8.78
-12.5 | -0.678 | 0.07577 | -0.022 | -8.95
-12 | -0.648 | 0.07169 | -0.022 | -9.036
-11.5 | -0.614 | 0.06794 | -0.023 | -9.044
-11 | -0.579 | 0.06441 | -0.024 | -8.995
-10.5 | -0.662 | 0.01028 | -0.05 | -64.337
-10 | -0.617 | 0.00991 | -0.051 | -62.229
-9.5 | -0.569 | 0.00928 | -0.052 | -61.317
-9 | -0.52 | 0.00887 | -0.054 | -58.638
-8.5 | -0.47 | 0.00876 | -0.055 | -53.616
-8 | -0.417 | 0.00853 | -0.056 | -48.967
-7.5 | -0.364 | 0.0081 | -0.058 | -44.911
-7 | -0.309 | 0.0075 | -0.059 | -41.17
-6.5 | -0.253 | 0.00708 | -0.06 | -35.707
-6 | -0.196 | 0.00695 | -0.061 | -28.211
-5.5 | -0.138 | 0.00724 | -0.063 | -19.091
-5 | -0.08 | 0.00676 | -0.064 | -11.8
-4.5 | -0.021 | 0.00666 | -0.065 | -3.127
-4 | 0.039 | 0.0066 | -0.066 | 5.853
-3.5 | 0.099 | 0.00711 | -0.068 | 13.866
-3 | 0.159 | 0.00711 | -0.069 | 22.348
-2.5 | 0.219 | 0.00716 | -0.07 | 30.613
-2 | 0.28 | 0.00682 | -0.071 | 41.069
-1.5 | 0.341 | 0.00687 | -0.072 | 49.616
-1 | 0.401 | 0.007 | -0.073 | 57.301
-0.5 | 0.462 | 0.00587 | -0.075 | 78.744
0 | 0.526 | 0.0058 | -0.076 | 90.794
0.5 | 0.588 | 0.00594 | -0.077 | 98.888
1 | 0.649 | 0.00723 | -0.078 | 89.744
1.5 | 0.71 | 0.00753 | -0.079 | 94.219
2 | 0.771 | 0.00803 | -0.08 | 96.013
2.5 | 0.832 | 0.00841 | -0.081 | 98.985
3 | 0.893 | 0.00709 | -0.082 | 125.887
3.5 | 0.954 | 0.00728 | -0.083 | 131.043
4 | 1.015 | 0.00914 | -0.084 | 111.104
4.5 | 1.076 | 0.00784 | -0.085 | 137.202
5 | 1.136 | 0.00977 | -0.086 | 116.256
5.5 | 1.196 | 0.00843 | -0.087 | 141.897
6 | 1.256 | 0.00865 | -0.088 | 145.157
6.5 | 1.315 | 0.00887 | -0.089 | 148.22
7 | 1.373 | 0.00922 | -0.09 | 149.015
7.5 | 1.431 | 0.0095 | -0.091 | 150.695
8 | 1.489 | 0.01205 | -0.092 | 123.594
8.5 | 1.546 | 0.01069 | -0.093 | 144.636
9 | 1.602 | 0.01103 | -0.094 | 145.339
9.5 | 1.658 | 0.01175 | -0.094 | 141.114
10 | 1.713 | 0.0146 | -0.095 | 117.345
10.5 | 1.767 | 0.0148 | -0.096 | 119.384
11 | 1.821 | 0.01801 | -0.097 | 101.077
11.5 | 1.848 | 0.01895 | -0.096 | 97.521
12 | 1.888 | 0.02015 | -0.097 | 93.705
12.5 | 1.934 | 0.02099 | -0.097 | 92.149
13 | 1.973 | 0.02237 | -0.097 | 88.211
13.5 | 2.009 | 0.02377 | -0.098 | 84.535
14 | 2.042 | 0.02532 | -0.098 | 80.631
14.5 | 2.074 | 0.02676 | -0.098 | 77.504
15 | 2.092 | 0.02837 | -0.099 | 73.737
15.5 | 2.101 | 0.03006 | -0.099 | 69.895
16 | 2.1 | 0.03282 | -0.099 | 63.99
16.5 | 2.096 | 0.03523 | -0.099 | 59.516
17 | 2.09 | 0.03776 | -0.099 | 55.343
17.5 | 2.069 | 0.04216 | -0.098 | 49.089
18 | 2.05 | 0.04555 | -0.098 | 44.999
18.5 | 1.983 | 0.06504 | -0.095 | 30.493
19 | 1.934 | 0.08014 | -0.092 | 24.137
19.5 | 1.899 | 0.08935 | -0.092 | 21.25
20 | 1.862 | 0.09692 | -0.091 | 19.209

## 52. Re 2M Mach 0.10 (2)
BIGFOIL.COM POLAR EXPORT
goe627
GOE 627 |  |  |  | Cl Max: | 1.6624 | at alpha= | 16.5 | deg
XFOIL ncrit=9 |  |  |  | L/D Max: | 115.287 | at alpha= | 7.5 | deg
Re: | 2000000 |  |  | Cd Min: | 0.10903 | at alpha= | 20 | deg
Mach: | 0.1 |  |  | Cl=0 at alpha= | -4.1749 | deg
|  |  |  | @ Cl=0.1, Cd= | 0.0081241
|  |  |  | @ Cl=0.4, Cd= | 0.006679
|  |  |  | @ Cl=0.6, Cd= | 0.0071855
alpha (deg) | Cl | Cd | Cm | Cl/Cd
-19 | -1.0125 | 0.07576 | -0.0834 | -13.3646
-18.5 | -1.1152 | 0.0552 | -0.0949 | -20.2029
-18 | -1.1586 | 0.04323 | -0.1019 | -26.8008
-17.5 | -1.153 | 0.03623 | -0.1078 | -31.8245
-17 | -1.1295 | 0.0321 | -0.1109 | -35.1869
-16.5 | -1.0984 | 0.0291 | -0.113 | -37.7457
-16 | -1.0702 | 0.02619 | -0.114 | -40.8629
-15.5 | -1.0513 | 0.02332 | -0.1128 | -45.0815
-15 | -1.0153 | 0.02138 | -0.1125 | -47.4883
-14.5 | -0.9641 | 0.02039 | -0.1131 | -47.283
-14 | -0.9142 | 0.01915 | -0.1137 | -47.7389
-13.5 | -0.8737 | 0.01821 | -0.1117 | -47.9791
-13 | -0.8235 | 0.01744 | -0.1113 | -47.219
-12.5 | -0.7658 | 0.01656 | -0.1123 | -46.244
-12 | -0.7042 | 0.01487 | -0.1148 | -47.3571
-11.5 | -0.6567 | 0.01418 | -0.1134 | -46.3117
-10.5 | -0.5436 | 0.01302 | -0.114 | -41.7512
-10 | -0.5041 | 0.01251 | -0.1105 | -40.2958
-9.5 | -0.4474 | 0.01208 | -0.1106 | -37.0364
-9 | -0.4176 | 0.01109 | -0.1053 | -37.6555
-8.5 | -0.3698 | 0.01068 | -0.1033 | -34.6255
-8 | -0.323 | 0.01024 | -0.1011 | -31.543
-7.5 | -0.2772 | 0.00984 | -0.0987 | -28.1707
-7 | -0.2321 | 0.00945 | -0.096 | -24.5608
-6.5 | -0.1884 | 0.00904 | -0.0931 | -20.8407
-6 | -0.1482 | 0.00867 | -0.0894 | -17.0934
-5.5 | -0.1093 | 0.00854 | -0.0854 | -12.7986
-5 | -0.0695 | 0.00845 | -0.0815 | -8.2249
-4.5 | -0.0275 | 0.0084 | -0.0782 | -3.2738
-4 | 0.0148 | 0.00827 | -0.0749 | 1.7896
-3.5 | 0.0575 | 0.00818 | -0.0717 | 7.0293
-3 | 0.1031 | 0.00812 | -0.0692 | 12.697
-2.5 | 0.1483 | 0.0081 | -0.0666 | 18.3086
-2 | 0.1923 | 0.00811 | -0.0637 | 23.7115
-1.5 | 0.2316 | 0.00802 | -0.06 | 28.8778
-0.5 | 0.304 | 0.00746 | -0.0516 | 40.7507
0 | 0.3377 | 0.00722 | -0.0467 | 46.7729
0.5 | 0.3666 | 0.00685 | -0.0409 | 53.5182
1 | 0.3965 | 0.00669 | -0.0352 | 59.2676
1.5 | 0.425 | 0.0066 | -0.029 | 64.3939
2 | 0.464 | 0.00664 | -0.025 | 69.8795
2.5 | 0.5378 | 0.00691 | -0.0289 | 77.8292
3 | 0.6236 | 0.00729 | -0.0357 | 85.5418
3.5 | 0.7064 | 0.0077 | -0.0417 | 91.7403
4 | 0.7725 | 0.00806 | -0.0441 | 95.8437
4.5 | 0.8374 | 0.00846 | -0.0462 | 98.9835
5 | 0.9064 | 0.00884 | -0.0493 | 102.5339
5.5 | 0.9683 | 0.00921 | -0.0509 | 105.1357
6 | 1.033 | 0.00952 | -0.0532 | 108.5084
6.5 | 1.0974 | 0.00992 | -0.0555 | 110.625
7 | 1.163 | 0.01018 | -0.0581 | 114.2436
7.5 | 1.2059 | 0.01046 | -0.0559 | 115.2868
8 | 1.2307 | 0.01082 | -0.05 | 113.7431
8.5 | 1.2636 | 0.01111 | -0.0457 | 113.7354
9 | 1.2984 | 0.01144 | -0.0419 | 113.4965
9.5 | 1.3333 | 0.01188 | -0.0383 | 112.2306
10 | 1.3676 | 0.01238 | -0.0348 | 110.4685
10.5 | 1.4054 | 0.01285 | -0.032 | 109.3696
11 | 1.4394 | 0.01352 | -0.0288 | 106.4645
11.5 | 1.4762 | 0.01414 | -0.0262 | 104.3989
12 | 1.5077 | 0.01506 | -0.023 | 100.1129
12.5 | 1.5349 | 0.01623 | -0.0194 | 94.5718
13 | 1.5552 | 0.01782 | -0.0153 | 87.2727
13.5 | 1.5747 | 0.01956 | -0.0114 | 80.5061
14 | 1.594 | 0.02142 | -0.0078 | 74.4164
14.5 | 1.6124 | 0.02347 | -0.0046 | 68.7005
15 | 1.6341 | 0.02546 | -0.0022 | 64.183
15.5 | 1.6491 | 0.02804 | 0.0004 | 58.8124
16 | 1.6605 | 0.03109 | 0.0028 | 53.4095
16.5 | 1.6624 | 0.03515 | 0.005 | 47.2945
17 | 1.6293 | 0.0428 | 0.0074 | 38.0678
17.5 | 1.5683 | 0.05443 | 0.008 | 28.8132
18 | 1.5307 | 0.06461 | 0.0068 | 23.6914
18.5 | 1.4996 | 0.07456 | 0.0047 | 20.1127
19 | 1.4632 | 0.08566 | 0.0018 | 17.0815
19.5 | 1.4285 | 0.09689 | -0.0016 | 14.7435
20 | 1.3893 | 0.10903 | -0.0057 | 12.7424

## 53. Re 2M Mach 0.25 (1)
BIGFOIL.COM POLAR EXPORT
goe627
GOE 627 |  |  |  | Cl Max: | 2.062 | at alpha= | 14.5 | deg
JavaFoil+Calcfoil stall+Eppler ext transition |  |  |  | L/D Max: | 149.372 | at alpha= | 7.5 | deg
Re: | 2000000 |  |  | Cd Min: | 0.00581 | at alpha= | 0 | deg
Mach: | 0.25 |  |  | Cl=0 at alpha= | -4.3279 | deg
|  |  |  | @ Cl=0.1, Cd= | 0.0071407
|  |  |  | @ Cl=0.4, Cd= | 0.0072068
|  |  |  | @ Cl=0.6, Cd= | 0.0059973
alpha (deg) | Cl | Cd | Cm | Cl/Cd
-19.5 | -0.486 | 0.1883 | -0.013 | -2.583
-19 | -0.526 | 0.17344 | -0.014 | -3.035
-18.5 | -0.563 | 0.16061 | -0.015 | -3.507
-18 | -0.597 | 0.15259 | -0.015 | -3.911
-17.5 | -0.626 | 0.14076 | -0.016 | -4.45
-17 | -0.652 | 0.1314 | -0.016 | -4.961
-16.5 | -0.673 | 0.12264 | -0.017 | -5.486
-16 | -0.689 | 0.1166 | -0.017 | -5.906
-15.5 | -0.7 | 0.10957 | -0.018 | -6.391
-15 | -0.707 | 0.10359 | -0.018 | -6.827
-14.5 | -0.709 | 0.09787 | -0.019 | -7.244
-14 | -0.706 | 0.09262 | -0.02 | -7.619
-13.5 | -0.697 | 0.08739 | -0.02 | -7.98
-13 | -0.684 | 0.08268 | -0.021 | -8.278
-12.5 | -0.667 | 0.07772 | -0.022 | -8.582
-12 | -0.642 | 0.07324 | -0.023 | -8.761
-11.5 | -0.612 | 0.06892 | -0.023 | -8.879
-11 | -0.58 | 0.06497 | -0.024 | -8.927
-10.5 | -0.546 | 0.06103 | -0.025 | -8.944
-10 | -0.62 | 0.01052 | -0.052 | -58.984
-9.5 | -0.575 | 0.00953 | -0.054 | -60.4
-9 | -0.527 | 0.00925 | -0.055 | -56.983
-8.5 | -0.477 | 0.00914 | -0.057 | -52.198
-8 | -0.425 | 0.00896 | -0.058 | -47.435
-7.5 | -0.371 | 0.0083 | -0.059 | -44.697
-7 | -0.316 | 0.00816 | -0.061 | -38.688
-6.5 | -0.259 | 0.00713 | -0.062 | -36.291
-6 | -0.201 | 0.00699 | -0.063 | -28.702
-5.5 | -0.142 | 0.00691 | -0.064 | -20.488
-5 | -0.082 | 0.0068 | -0.066 | -12.046
-4.5 | -0.021 | 0.00669 | -0.067 | -3.196
-4 | 0.04 | 0.00718 | -0.068 | 5.525
-3.5 | 0.101 | 0.00714 | -0.069 | 14.173
-3 | 0.163 | 0.00721 | -0.071 | 22.616
-2.5 | 0.225 | 0.00723 | -0.072 | 31.128
-2 | 0.288 | 0.00686 | -0.073 | 41.968
-1.5 | 0.35 | 0.00786 | -0.074 | 44.511
-1 | 0.412 | 0.00705 | -0.075 | 58.487
-0.5 | 0.474 | 0.00606 | -0.077 | 78.334
0 | 0.541 | 0.00581 | -0.078 | 93.114
0.5 | 0.604 | 0.00601 | -0.079 | 100.393
1 | 0.666 | 0.00747 | -0.08 | 89.182
1.5 | 0.729 | 0.0078 | -0.081 | 93.425
2 | 0.792 | 0.00832 | -0.082 | 95.223
2.5 | 0.855 | 0.00861 | -0.083 | 99.257
3 | 0.917 | 0.00721 | -0.085 | 127.175
3.5 | 0.98 | 0.0092 | -0.086 | 106.498
4 | 1.042 | 0.00942 | -0.087 | 110.661
4.5 | 1.104 | 0.00973 | -0.088 | 113.455
5 | 1.166 | 0.0101 | -0.089 | 115.459
5.5 | 1.227 | 0.0086 | -0.09 | 142.709
6 | 1.288 | 0.00892 | -0.091 | 144.467
6.5 | 1.348 | 0.00923 | -0.092 | 146.086
7 | 1.408 | 0.0095 | -0.093 | 148.259
7.5 | 1.467 | 0.00982 | -0.094 | 149.372
8 | 1.525 | 0.01252 | -0.095 | 121.815
8.5 | 1.582 | 0.01116 | -0.095 | 141.844
9 | 1.639 | 0.01168 | -0.096 | 140.292
9.5 | 1.695 | 0.01238 | -0.097 | 136.871
10 | 1.732 | 0.01776 | -0.097 | 97.54
10.5 | 1.777 | 0.01878 | -0.097 | 94.627
11 | 1.82 | 0.01993 | -0.098 | 91.352
11.5 | 1.866 | 0.02092 | -0.098 | 89.165
12 | 1.908 | 0.02253 | -0.098 | 84.688
12.5 | 1.951 | 0.02349 | -0.099 | 83.073
13 | 1.989 | 0.02511 | -0.099 | 79.188
13.5 | 2.018 | 0.02683 | -0.1 | 75.198
14 | 2.045 | 0.02903 | -0.1 | 70.448
14.5 | 2.062 | 0.03171 | -0.1 | 65.039
15 | 2.062 | 0.03424 | -0.1 | 60.218
15.5 | 2.049 | 0.03802 | -0.099 | 53.904
16 | 2.036 | 0.04018 | -0.099 | 50.681
16.5 | 2.005 | 0.04505 | -0.099 | 44.5
17 | 1.934 | 0.06207 | -0.096 | 31.161
17.5 | 1.886 | 0.07046 | -0.095 | 26.764
18 | 1.814 | 0.08864 | -0.092 | 20.465
18.5 | 1.755 | 0.09753 | -0.091 | 17.993
19 | 1.689 | 0.10854 | -0.09 | 15.563
19.5 | 1.618 | 0.1201 | -0.089 | 13.47

## 54. Re 2M Mach 0.25 (2)
BIGFOIL.COM POLAR EXPORT
goe627
GOE 627 |  |  |  | Cl Max: | 1.6455 | at alpha= | 15.5 | deg
XFOIL ncrit=9 |  |  |  | L/D Max: | 111.402 | at alpha= | 7 | deg
Re: | 2000000 |  |  | Cd Min: | 0.20893 | at alpha= | -19.5 | deg
Mach: | 0.25 |  |  | Cl=0 at alpha= | -4.1524 | deg
|  |  |  | @ Cl=0.1, Cd= | 0.0082723
|  |  |  | @ Cl=0.4, Cd= | 0.00692
|  |  |  | @ Cl=0.6, Cd= | 0.0073687
alpha (deg) | Cl | Cd | Cm | Cl/Cd
-19.5 | -0.4463 | 0.20893 | -0.0174 | -2.1361
-19 | -0.4396 | 0.20195 | -0.0191 | -2.1768
-18.5 | -0.4309 | 0.19665 | -0.0198 | -2.1912
-18 | -0.4167 | 0.19126 | -0.022 | -2.1787
-17.5 | -0.3991 | 0.18295 | -0.0272 | -2.1815
-17 | -0.3947 | 0.17006 | -0.0335 | -2.3209
-16.5 | -0.3718 | 0.16408 | -0.0381 | -2.266
-16 | -0.672 | 0.092 | -0.0752 | -7.3043
-15.5 | -0.8073 | 0.06154 | -0.0976 | -13.1183
-15 | -0.8502 | 0.04387 | -0.1149 | -19.38
-14.5 | -0.8731 | 0.03346 | -0.1233 | -26.0938
-14 | -0.8674 | 0.02759 | -0.1265 | -31.4389
-13.5 | -0.8416 | 0.02382 | -0.1275 | -35.3317
-13 | -0.7903 | 0.02225 | -0.1282 | -35.5191
-12.5 | -0.7599 | 0.02036 | -0.1252 | -37.3232
-12 | -0.707 | 0.01847 | -0.1256 | -38.2783
-11.5 | -0.6396 | 0.01687 | -0.1282 | -37.9135
-11 | -0.603 | 0.0153 | -0.1248 | -39.4118
-10.5 | -0.5424 | 0.01441 | -0.1252 | -37.6405
-10 | -0.5026 | 0.01369 | -0.1212 | -36.7129
-9.5 | -0.4499 | 0.01299 | -0.1197 | -34.6343
-9 | -0.4101 | 0.01238 | -0.1154 | -33.126
-8.5 | -0.3705 | 0.01137 | -0.1114 | -32.5858
-8 | -0.3243 | 0.01083 | -0.1083 | -29.9446
-7.5 | -0.2784 | 0.01035 | -0.1052 | -26.8986
-7 | -0.234 | 0.00983 | -0.1017 | -23.8047
-6.5 | -0.1879 | 0.00953 | -0.0985 | -19.7167
-6 | -0.1506 | 0.00903 | -0.0937 | -16.6777
-5.5 | -0.1124 | 0.00882 | -0.0889 | -12.7438
-5 | -0.0735 | 0.0087 | -0.0843 | -8.4483
-4.5 | -0.0308 | 0.0086 | -0.0805 | -3.5814
-4 | 0.0135 | 0.00852 | -0.0771 | 1.5845
-3.5 | 0.0559 | 0.00835 | -0.0734 | 6.6946
-3 | 0.1013 | 0.00827 | -0.0703 | 12.2491
-2.5 | 0.1468 | 0.00826 | -0.0672 | 17.7724
-2 | 0.1905 | 0.00826 | -0.0638 | 23.063
-1.5 | 0.2322 | 0.00833 | -0.0601 | 27.8752
-0.5 | 0.2996 | 0.00765 | -0.0496 | 39.1634
0 | 0.3367 | 0.00753 | -0.0451 | 44.7145
0.5 | 0.3672 | 0.00714 | -0.0393 | 51.4286
1 | 0.3978 | 0.00693 | -0.0333 | 57.4026
1.5 | 0.4264 | 0.0068 | -0.0267 | 62.7059
2 | 0.4642 | 0.00684 | -0.0221 | 67.8655
3 | 0.6363 | 0.00751 | -0.0344 | 84.727
3.5 | 0.7212 | 0.00794 | -0.0403 | 90.8312
4 | 0.7825 | 0.00838 | -0.0411 | 93.3771
4.5 | 0.8566 | 0.00875 | -0.0446 | 97.8971
5 | 0.9261 | 0.0092 | -0.0472 | 100.663
5.5 | 0.991 | 0.00956 | -0.0488 | 103.6611
6 | 1.0592 | 0.00996 | -0.0513 | 106.3454
6.5 | 1.1274 | 0.01029 | -0.0537 | 109.5627
7 | 1.1842 | 0.01063 | -0.0537 | 111.4017
7.5 | 1.2111 | 0.01098 | -0.0476 | 110.3005
8 | 1.2424 | 0.01137 | -0.0424 | 109.27
8.5 | 1.2793 | 0.01173 | -0.0384 | 109.0622
9 | 1.3158 | 0.0122 | -0.0345 | 107.8525
9.5 | 1.3502 | 0.01283 | -0.0303 | 105.2377
10 | 1.3908 | 0.01331 | -0.0273 | 104.4929
10.5 | 1.4276 | 0.01401 | -0.0239 | 101.8986
11 | 1.4654 | 0.01476 | -0.0207 | 99.2818
11.5 | 1.499 | 0.01575 | -0.0172 | 95.1746
12 | 1.5283 | 0.01701 | -0.0134 | 89.8471
12.5 | 1.5499 | 0.01875 | -0.0091 | 82.6613
13 | 1.5645 | 0.02101 | -0.0044 | 74.4645
13.5 | 1.5832 | 0.02323 | -0.0007 | 68.1533
14 | 1.5998 | 0.02577 | 0.0027 | 62.0799
14.5 | 1.6196 | 0.02832 | 0.0054 | 57.1893
15 | 1.631 | 0.03167 | 0.008 | 51.4998
15.5 | 1.6455 | 0.03502 | 0.0099 | 46.9874
16 | 1.6437 | 0.03998 | 0.0116 | 41.1131
16.5 | 1.614 | 0.04791 | 0.0128 | 33.6882
17 | 1.5584 | 0.05932 | 0.0122 | 26.2711
17.5 | 1.4957 | 0.0726 | 0.0097 | 20.6019
18 | 1.4332 | 0.08674 | 0.0058 | 16.5229
18.5 | 1.3825 | 0.09999 | 0.0016 | 13.8264
19 | 1.3422 | 0.1122 | -0.0028 | 11.9626
19.5 | 1.3061 | 0.12419 | -0.0076 | 10.5169
20 | 1.2786 | 0.13524 | -0.0125 | 9.4543

## 55. Re 2M Mach 0.50 (1)
BIGFOIL.COM POLAR EXPORT
goe627
GOE 627 |  |  |  | Cl Max: | 1.772 | at alpha= | 10.5 | deg
JavaFoil+Calcfoil stall+Eppler ext transition |  |  |  | L/D Max: | 140.367 | at alpha= | 6 | deg
Re: | 2000000 |  |  | Cd Min: | 0.00611 | at alpha= | 0 | deg
Mach: | 0.5 |  |  | Cl=0 at alpha= | -4.3235 | deg
|  |  |  | @ Cl=0.1, Cd= | 0.0066168
|  |  |  | @ Cl=0.4, Cd= | 0.0081591
|  |  |  | @ Cl=0.6, Cd= | 0.0061996
alpha (deg) | Cl | Cd | Cm | Cl/Cd
-20 | -0.835 | 0.17649 | -0.017 | -4.73
-19.5 | -0.812 | 0.17387 | -0.018 | -4.669
-19 | -0.786 | 0.16486 | -0.019 | -4.77
-18.5 | -0.76 | 0.15766 | -0.02 | -4.822
-18 | -0.733 | 0.15573 | -0.02 | -4.708
-17.5 | -0.707 | 0.1415 | -0.02 | -4.993
-17 | -0.68 | 0.14262 | -0.021 | -4.77
-16.5 | -0.654 | 0.13217 | -0.021 | -4.949
-16 | -0.628 | 0.1288 | -0.022 | -4.879
-15.5 | -0.602 | 0.12369 | -0.023 | -4.869
-15 | -0.576 | 0.11871 | -0.023 | -4.854
-14.5 | -0.55 | 0.12281 | -0.024 | -4.478
-14 | -0.524 | 0.11442 | -0.025 | -4.579
-13.5 | -0.496 | 0.10806 | -0.023 | -4.588
-13 | -0.469 | 0.10497 | -0.023 | -4.472
-12.5 | -0.443 | 0.10162 | -0.024 | -4.361
-12 | -0.417 | 0.09648 | -0.025 | -4.319
-11.5 | -0.39 | 0.09469 | -0.025 | -4.121
-11 | -0.364 | 0.09144 | -0.026 | -3.976
-10.5 | -0.337 | 0.0877 | -0.027 | -3.842
-10 | -0.31 | 0.07459 | -0.028 | -4.162
-9.5 | -0.336 | 0.01413 | -0.058 | -23.761
-9 | -0.381 | 0.05859 | -0.028 | -6.497
-8.5 | -0.378 | 0.05242 | -0.029 | -7.214
-8 | -0.352 | 0.04838 | -0.03 | -7.285
-7.5 | -0.316 | 0.04551 | -0.031 | -6.95
-7 | -0.274 | 0.04224 | -0.032 | -6.487
-6.5 | -0.279 | 0.00873 | -0.069 | -31.94
-6 | -0.219 | 0.00839 | -0.07 | -26.071
-5.5 | -0.156 | 0.00811 | -0.072 | -19.177
-5 | -0.09 | 0.00688 | -0.073 | -13.14
-4.5 | -0.024 | 0.00676 | -0.075 | -3.501
-4 | 0.044 | 0.00656 | -0.076 | 6.717
-3.5 | 0.113 | 0.00663 | -0.078 | 16.982
-3 | 0.182 | 0.00673 | -0.079 | 26.999
-2.5 | 0.251 | 0.00682 | -0.08 | 36.851
-2 | 0.321 | 0.00688 | -0.082 | 46.658
-1.5 | 0.391 | 0.0083 | -0.083 | 47.042
-1 | 0.46 | 0.00722 | -0.084 | 63.729
-0.5 | 0.529 | 0.00779 | -0.086 | 67.97
0 | 0.604 | 0.00611 | -0.087 | 98.788
0.5 | 0.673 | 0.008 | -0.088 | 84.168
1 | 0.743 | 0.0086 | -0.089 | 86.385
1.5 | 0.813 | 0.00899 | -0.091 | 90.433
2 | 0.882 | 0.00721 | -0.092 | 122.455
2.5 | 0.952 | 0.00748 | -0.093 | 127.251
3 | 1.021 | 0.01012 | -0.094 | 100.89
3.5 | 1.09 | 0.01054 | -0.096 | 103.424
4 | 1.158 | 0.011 | -0.097 | 105.326
4.5 | 1.226 | 0.00891 | -0.098 | 137.601
5 | 1.293 | 0.00932 | -0.099 | 138.775
5.5 | 1.359 | 0.00978 | -0.1 | 139.001
6 | 1.423 | 0.01014 | -0.101 | 140.367
6.5 | 1.486 | 0.01063 | -0.102 | 139.777
7 | 1.546 | 0.01448 | -0.104 | 106.784
7.5 | 1.605 | 0.01519 | -0.105 | 105.63
8 | 1.639 | 0.01665 | -0.104 | 98.454
8.5 | 1.684 | 0.01819 | -0.105 | 92.546
9 | 1.707 | 0.02394 | -0.104 | 71.327
9.5 | 1.742 | 0.02571 | -0.104 | 67.767
10 | 1.758 | 0.02991 | -0.104 | 58.779
10.5 | 1.772 | 0.03301 | -0.104 | 53.67
11 | 1.764 | 0.03911 | -0.102 | 45.099
11.5 | 1.746 | 0.04539 | -0.101 | 38.462
12 | 1.709 | 0.05406 | -0.099 | 31.622
12.5 | 1.642 | 0.06469 | -0.097 | 25.389
13 | 1.467 | 0.07565 | -0.095 | 19.395
13.5 | 1.031 | 0.128 | -0.068 | 8.051
14 | 1.06 | 0.13017 | -0.069 | 8.146
14.5 | 1.121 | 0.1316 | -0.084 | 8.515
15 | 1.153 | 0.14129 | -0.085 | 8.158
15.5 | 1.156 | 0.15072 | -0.075 | 7.669

## 56. Re 2M Mach 0.50 (2)
BIGFOIL.COM POLAR EXPORT
goe627
GOE 627 |  |  |  | Cl Max: | 1.5596 | at alpha= | 12.5 | deg
XFOIL ncrit=9 |  |  |  | L/D Max: | 92.8183 | at alpha= | 5.5 | deg
Re: | 2000000 |  |  | Cd Min: | 0.23597 | at alpha= | -20 | deg
Mach: | 0.5 |  |  | Cl=0 at alpha= | -3.9777 | deg
|  |  |  | @ Cl=0.1, Cd= | 0.0090803
|  |  |  | @ Cl=0.4, Cd= | 0.008356
|  |  |  | @ Cl=0.6, Cd= | 0.0083204
alpha (deg) | Cl | Cd | Cm | Cl/Cd
-20 | -0.4733 | 0.23597 | -0.0144 | -2.0058
-19.5 | -0.4593 | 0.23017 | -0.0159 | -1.9955
-19 | -0.4451 | 0.22227 | -0.0186 | -2.0025
-18 | -0.3945 | 0.20414 | -0.0312 | -1.9325
-17.5 | -0.3664 | 0.19742 | -0.0362 | -1.8559
-17 | -0.3414 | 0.18919 | -0.0418 | -1.8045
-16.5 | -0.3233 | 0.17813 | -0.0482 | -1.815
-16 | -0.2914 | 0.17266 | -0.0532 | -1.6877
-15 | -0.2553 | 0.15498 | -0.0629 | -1.6473
-14.5 | -0.2336 | 0.14766 | -0.0672 | -1.582
-14 | -0.2183 | 0.13857 | -0.0723 | -1.5754
-13.5 | -0.2062 | 0.12858 | -0.0782 | -1.6037
-13 | -0.1777 | 0.12207 | -0.0834 | -1.4557
-12.5 | -0.1606 | 0.11287 | -0.0898 | -1.4229
-12 | -0.1619 | 0.10026 | -0.0979 | -1.6148
-11.5 | -0.1511 | 0.09181 | -0.1036 | -1.6458
-11 | -0.1342 | 0.08484 | -0.1082 | -1.5818
-10.5 | -0.1408 | 0.07329 | -0.1168 | -1.9211
-10 | -0.1947 | 0.05402 | -0.1329 | -3.6042
-9.5 | -0.2238 | 0.0374 | -0.1507 | -5.984
-9 | -0.2256 | 0.02738 | -0.1639 | -8.2396
-8.5 | -0.2244 | 0.02177 | -0.1633 | -10.3078
-8 | -0.2345 | 0.01767 | -0.1538 | -13.2711
-7.5 | -0.2397 | 0.01487 | -0.1413 | -16.1197
-7 | -0.2128 | 0.01327 | -0.1327 | -16.0362
-6.5 | -0.1792 | 0.01215 | -0.1247 | -14.749
-6 | -0.1489 | 0.01133 | -0.1158 | -13.1421
-5.5 | -0.1158 | 0.0109 | -0.1073 | -10.6239
-5 | -0.0851 | 0.01023 | -0.0987 | -8.3187
-4.5 | -0.0449 | 0.00982 | -0.0919 | -4.5723
-4 | -0.0019 | 0.0095 | -0.0857 | -0.2
-3 | 0.0834 | 0.00916 | -0.0734 | 9.1048
-2.5 | 0.1188 | 0.00899 | -0.066 | 13.2147
-2 | 0.1596 | 0.009 | -0.0598 | 17.7333
-1.5 | 0.2031 | 0.00906 | -0.0543 | 22.4172
-1 | 0.2487 | 0.0091 | -0.0493 | 27.3297
-0.5 | 0.2937 | 0.00904 | -0.0443 | 32.4889
0 | 0.3305 | 0.00867 | -0.038 | 38.12
0.5 | 0.3727 | 0.00859 | -0.0327 | 43.3877
1 | 0.4077 | 0.00829 | -0.0261 | 49.1797
1.5 | 0.4381 | 0.00801 | -0.0184 | 54.6941
2 | 0.4688 | 0.00789 | -0.0104 | 59.417
2.5 | 0.5713 | 0.00818 | -0.0176 | 69.8411
3 | 0.6858 | 0.00874 | -0.0274 | 78.4668
3.5 | 0.7774 | 0.00933 | -0.0321 | 83.3226
4 | 0.8531 | 0.00991 | -0.0335 | 86.0848
4.5 | 0.9324 | 0.01049 | -0.0355 | 88.8847
5 | 1.0106 | 0.01123 | -0.0374 | 89.9911
5.5 | 1.0934 | 0.01178 | -0.0399 | 92.8183
6 | 1.1437 | 0.01235 | -0.0362 | 92.6073
6.5 | 1.1769 | 0.01303 | -0.0293 | 90.3223
7 | 1.2153 | 0.01377 | -0.0234 | 88.2571
7.5 | 1.259 | 0.0145 | -0.0184 | 86.8276
8 | 1.3013 | 0.01541 | -0.0134 | 84.4452
8.5 | 1.3399 | 0.01661 | -0.0081 | 80.6683
9 | 1.3864 | 0.01766 | -0.0039 | 78.5051
9.5 | 1.4289 | 0.01903 | 0.0005 | 75.0867
10 | 1.4705 | 0.02061 | 0.0048 | 71.3489
10.5 | 1.5079 | 0.02255 | 0.009 | 66.8692
11 | 1.5401 | 0.02497 | 0.0133 | 61.678
12 | 1.5567 | 0.03337 | 0.0215 | 46.6497
12.5 | 1.5596 | 0.03849 | 0.0242 | 40.5196
13 | 1.5532 | 0.04465 | 0.0261 | 34.7861
13.5 | 1.5368 | 0.05192 | 0.0269 | 29.5994
14 | 1.5081 | 0.06057 | 0.0265 | 24.8985
14.5 | 1.4627 | 0.07106 | 0.0246 | 20.584
15 | 1.4212 | 0.08159 | 0.022 | 17.4188
15.5 | 1.3768 | 0.09274 | 0.0185 | 14.8458
16 | 1.3336 | 0.10419 | 0.0143 | 12.7997
16.5 | 1.2916 | 0.11606 | 0.0092 | 11.1287
17 | 1.2772 | 0.12515 | 0.0054 | 10.2054
17.5 | 1.2661 | 0.13416 | 0.0013 | 9.4372

## 57. Re 3M Mach 0.00 (1)
BIGFOIL.COM POLAR EXPORT
goe627
GOE 627 |  |  |  | Cl Max: | 2.123 | at alpha= | 16 | deg
JavaFoil+Calcfoil stall+Eppler ext transition |  |  |  | L/D Max: | 162.004 | at alpha= | 7 | deg
Re: | 3000000 |  |  | Cd Min: | 0.0056 | at alpha= | 0 | deg
Mach: | 0 |  |  | Cl=0 at alpha= | -4.322 | deg
|  |  |  | @ Cl=0.1, Cd= | 0.0063427
|  |  |  | @ Cl=0.4, Cd= | 0.0067543
|  |  |  | @ Cl=0.6, Cd= | 0.0068666
alpha (deg) | Cl | Cd | Cm | Cl/Cd
-18 | -0.819 | 0.12739 | -0.017 | -6.428
-17.5 | -0.815 | 0.1237 | -0.015 | -6.591
-17 | -0.816 | 0.11691 | -0.017 | -6.98
-16.5 | -0.81 | 0.11202 | -0.017 | -7.229
-16 | -0.808 | 0.10427 | -0.02 | -7.746
-15.5 | -0.799 | 0.09897 | -0.02 | -8.068
-15 | -0.788 | 0.09286 | -0.022 | -8.483
-14.5 | -0.774 | 0.0876 | -0.023 | -8.831
-14 | -0.784 | 0.06335 | -0.03 | -12.371
-13.5 | -0.795 | 0.04098 | -0.035 | -19.396
-13 | -0.833 | 0.01608 | -0.042 | -51.811
-12.5 | -0.819 | 0.01214 | -0.044 | -67.504
-12 | -0.784 | 0.01135 | -0.045 | -69.105
-11.5 | -0.746 | 0.01098 | -0.047 | -67.932
-11 | -0.706 | 0.01019 | -0.048 | -69.23
-10.5 | -0.662 | 0.0094 | -0.05 | -70.398
-10 | -0.616 | 0.00892 | -0.051 | -69.101
-9.5 | -0.569 | 0.00884 | -0.052 | -64.335
-9 | -0.519 | 0.00859 | -0.054 | -60.473
-8.5 | -0.469 | 0.00791 | -0.055 | -59.259
-8 | -0.416 | 0.0078 | -0.056 | -53.368
-7.5 | -0.363 | 0.00723 | -0.057 | -50.146
-7 | -0.308 | 0.00713 | -0.059 | -43.136
-6.5 | -0.252 | 0.007 | -0.06 | -35.958
-6 | -0.195 | 0.00695 | -0.061 | -28.057
-5.5 | -0.138 | 0.00642 | -0.062 | -21.442
-5 | -0.079 | 0.00634 | -0.064 | -12.533
-4.5 | -0.021 | 0.00674 | -0.065 | -3.077
-4 | 0.038 | 0.00624 | -0.066 | 6.166
-3.5 | 0.098 | 0.00632 | -0.067 | 15.525
-3 | 0.158 | 0.007 | -0.068 | 22.582
-2.5 | 0.218 | 0.0076 | -0.07 | 28.726
-2 | 0.279 | 0.00732 | -0.071 | 38.082
-1.5 | 0.339 | 0.00665 | -0.072 | 50.996
-1 | 0.399 | 0.00677 | -0.073 | 59.027
-0.5 | 0.46 | 0.00581 | -0.074 | 79.167
0 | 0.524 | 0.0056 | -0.075 | 93.471
0.5 | 0.585 | 0.00681 | -0.076 | 85.852
1 | 0.646 | 0.00704 | -0.078 | 91.709
1.5 | 0.706 | 0.00743 | -0.079 | 95.063
2 | 0.767 | 0.00758 | -0.08 | 101.158
2.5 | 0.828 | 0.00645 | -0.081 | 128.373
3 | 0.889 | 0.00806 | -0.082 | 110.326
3.5 | 0.95 | 0.00831 | -0.083 | 114.31
4 | 1.01 | 0.00855 | -0.084 | 118.071
4.5 | 1.07 | 0.00729 | -0.085 | 146.803
5 | 1.131 | 0.0075 | -0.086 | 150.776
5.5 | 1.191 | 0.00772 | -0.087 | 154.252
6 | 1.25 | 0.00798 | -0.088 | 156.538
6.5 | 1.309 | 0.0083 | -0.089 | 157.657
7 | 1.367 | 0.00844 | -0.09 | 162.004
7.5 | 1.425 | 0.01063 | -0.091 | 134.09
8 | 1.482 | 0.01108 | -0.092 | 133.742
8.5 | 1.539 | 0.00995 | -0.092 | 154.65
9 | 1.596 | 0.01051 | -0.093 | 151.889
9.5 | 1.651 | 0.01277 | -0.094 | 129.34
10 | 1.706 | 0.01304 | -0.095 | 130.808
10.5 | 1.76 | 0.01358 | -0.096 | 129.637
11 | 1.814 | 0.01418 | -0.096 | 127.891
11.5 | 1.867 | 0.01472 | -0.097 | 126.817
12 | 1.918 | 0.01545 | -0.098 | 124.175
12.5 | 1.943 | 0.01891 | -0.097 | 102.763
13 | 1.98 | 0.01988 | -0.098 | 99.611
13.5 | 2.015 | 0.02137 | -0.098 | 94.269
14 | 2.05 | 0.02242 | -0.098 | 91.473
14.5 | 2.083 | 0.02384 | -0.099 | 87.382
15 | 2.102 | 0.02526 | -0.099 | 83.204
15.5 | 2.116 | 0.02659 | -0.099 | 79.553
16 | 2.123 | 0.02808 | -0.099 | 75.606
16.5 | 2.123 | 0.03032 | -0.099 | 70.036
17 | 2.12 | 0.0324 | -0.099 | 65.413
17.5 | 2.107 | 0.03511 | -0.099 | 60.03
18 | 2.041 | 0.05241 | -0.096 | 38.95
18.5 | 2.015 | 0.05915 | -0.095 | 34.067
19 | 1.981 | 0.06909 | -0.094 | 28.668
19.5 | 1.948 | 0.07671 | -0.093 | 25.4
20 | 1.917 | 0.08319 | -0.093 | 23.047

## 58. Re 3M Mach 0.00 (2)
BIGFOIL.COM POLAR EXPORT
goe627
GOE 627 |  |  |  | Cl Max: | 1.6797 | at alpha= | 15.5 | deg
XFOIL ncrit=9 |  |  |  | L/D Max: | 129.712 | at alpha= | 8 | deg
Re: | 3000000 |  |  | Cd Min: | 0.09329 | at alpha= | 20 | deg
Mach: | 0 |  |  | Cl=0 at alpha= | -4.0569 | deg
|  |  |  | @ Cl=0.1, Cd= | 0.0077
|  |  |  | @ Cl=0.4, Cd= | 0.0067995
|  |  |  | @ Cl=0.6, Cd= | 0.0066139
alpha (deg) | Cl | Cd | Cm | Cl/Cd
-20 | -1.3277 | 0.04134 | -0.1071 | -32.1166
-19.5 | -1.3378 | 0.03538 | -0.1086 | -37.8123
-19 | -1.3228 | 0.03077 | -0.1115 | -42.9899
-18.5 | -1.2968 | 0.02769 | -0.1131 | -46.8328
-18 | -1.2769 | 0.02431 | -0.1139 | -52.5257
-17.5 | -1.2436 | 0.02211 | -0.1144 | -56.246
-17 | -1.2114 | 0.02064 | -0.1129 | -58.6919
-16.5 | -1.17 | 0.01949 | -0.1123 | -60.0308
-16 | -1.1261 | 0.01833 | -0.1121 | -61.4348
-15.5 | -1.0781 | 0.01733 | -0.1121 | -62.21
-15 | -1.027 | 0.01643 | -0.1125 | -62.5076
-14.5 | -0.989 | 0.01533 | -0.1103 | -64.514
-14 | -0.9413 | 0.01445 | -0.1097 | -65.1419
-13.5 | -0.8819 | 0.0138 | -0.111 | -63.9058
-13 | -0.8129 | 0.01318 | -0.1141 | -61.6768
-12.5 | -0.7607 | 0.01258 | -0.1138 | -60.469
-12 | -0.7013 | 0.01215 | -0.1147 | -57.7202
-11.5 | -0.6512 | 0.01168 | -0.1137 | -55.7534
-11 | -0.6163 | 0.01092 | -0.1098 | -56.4377
-10.5 | -0.5666 | 0.01049 | -0.1085 | -54.0133
-10 | -0.5239 | 0.01016 | -0.1057 | -51.565
-9.5 | -0.474 | 0.00983 | -0.1043 | -48.2197
-9 | -0.4297 | 0.0095 | -0.1016 | -45.2316
-8.5 | -0.3819 | 0.00927 | -0.0997 | -41.1974
-8 | -0.339 | 0.0088 | -0.0968 | -38.5227
-7.5 | -0.2959 | 0.00843 | -0.0939 | -35.1008
-7 | -0.2512 | 0.00819 | -0.0912 | -30.6716
-6.5 | -0.209 | 0.00808 | -0.0879 | -25.8663
-6 | -0.1696 | 0.00805 | -0.0841 | -21.0683
-5.5 | -0.1285 | 0.00805 | -0.0806 | -15.9627
-5 | -0.0843 | 0.00796 | -0.0779 | -10.5905
-4.5 | -0.0405 | 0.00778 | -0.075 | -5.2057
-4 | 0.0052 | 0.00774 | -0.0726 | 0.67183
-3.5 | 0.0521 | 0.0077 | -0.0704 | 6.7662
-3 | 0.099 | 0.0077 | -0.0682 | 12.8571
-2.5 | 0.1435 | 0.0077 | -0.0656 | 18.6364
-2 | 0.1883 | 0.00779 | -0.063 | 24.172
-1.5 | 0.2332 | 0.00782 | -0.0605 | 29.821
-1 | 0.2724 | 0.0075 | -0.0569 | 36.32
-0.5 | 0.3121 | 0.00728 | -0.0534 | 42.8709
0 | 0.3536 | 0.00715 | -0.0503 | 49.4545
1 | 0.4198 | 0.00665 | -0.0405 | 63.1278
1.5 | 0.4514 | 0.00644 | -0.0352 | 70.0932
2 | 0.481 | 0.00634 | -0.0294 | 75.8675
2.5 | 0.5151 | 0.00635 | -0.0244 | 81.1181
3 | 0.5689 | 0.00651 | -0.024 | 87.3886
3.5 | 0.6557 | 0.0068 | -0.0311 | 96.4265
4.5 | 0.8223 | 0.00756 | -0.0439 | 108.7698
5 | 0.8856 | 0.00785 | -0.0457 | 112.8153
5.5 | 0.9515 | 0.00822 | -0.0483 | 115.7543
6 | 1.011 | 0.00853 | -0.0495 | 118.5229
6.5 | 1.073 | 0.00881 | -0.0513 | 121.7934
7 | 1.136 | 0.00917 | -0.0535 | 123.8822
7.5 | 1.1995 | 0.00944 | -0.0557 | 127.0657
8 | 1.2621 | 0.00973 | -0.0579 | 129.7122
8.5 | 1.2982 | 0.01005 | -0.0544 | 129.1741
9 | 1.3277 | 0.01037 | -0.0496 | 128.0328
9.5 | 1.3622 | 0.01067 | -0.0459 | 127.6664
10 | 1.3938 | 0.01117 | -0.0418 | 124.7807
10.5 | 1.4298 | 0.01158 | -0.0387 | 123.4715
11 | 1.4616 | 0.01222 | -0.035 | 119.6072
11.5 | 1.4918 | 0.013 | -0.0313 | 114.7538
12 | 1.5191 | 0.014 | -0.0274 | 108.5071
12.5 | 1.5389 | 0.01542 | -0.0227 | 99.799
13 | 1.5635 | 0.01671 | -0.019 | 93.5667
13.5 | 1.589 | 0.01803 | -0.0157 | 88.1309
14 | 1.617 | 0.01928 | -0.013 | 83.8693
14.5 | 1.6399 | 0.02088 | -0.01 | 78.5393
15 | 1.6635 | 0.02254 | -0.0074 | 73.8021
15.5 | 1.6797 | 0.02478 | -0.0044 | 67.7845
16 | 1.6658 | 0.02936 | 0.0003 | 56.7371
16.5 | 1.6159 | 0.03773 | 0.0051 | 42.828
17 | 1.6077 | 0.04332 | 0.0064 | 37.1122
17.5 | 1.6028 | 0.04902 | 0.0067 | 32.6969
18 | 1.59 | 0.05586 | 0.0064 | 28.464
18.5 | 1.578 | 0.063 | 0.0054 | 25.0476
19 | 1.5558 | 0.07166 | 0.0038 | 21.7109
19.5 | 1.5269 | 0.08158 | 0.0013 | 18.7166
20 | 1.4871 | 0.09329 | -0.0021 | 15.9406

## 59. Re 3M Mach 0.10 (1)
BIGFOIL.COM POLAR EXPORT
goe627
GOE 627 |  |  |  | Cl Max: | 2.118 | at alpha= | 16 | deg
JavaFoil+Calcfoil stall+Eppler ext transition |  |  |  | L/D Max: | 161.368 | at alpha= | 7 | deg
Re: | 3000000 |  |  | Cd Min: | 0.00562 | at alpha= | 0 | deg
Mach: | 0.1 |  |  | Cl=0 at alpha= | -4.325 | deg
|  |  |  | @ Cl=0.1, Cd= | 0.0062918
|  |  |  | @ Cl=0.4, Cd= | 0.0068563
|  |  |  | @ Cl=0.6, Cd= | 0.0068269
alpha (deg) | Cl | Cd | Cm | Cl/Cd
-17.5 | -0.796 | 0.12492 | -0.016 | -6.374
-17 | -0.797 | 0.11837 | -0.016 | -6.736
-16.5 | -0.796 | 0.11333 | -0.017 | -7.022
-16 | -0.792 | 0.10746 | -0.017 | -7.366
-15.5 | -0.784 | 0.10201 | -0.018 | -7.69
-15 | -0.777 | 0.0955 | -0.02 | -8.136
-14.5 | -0.769 | 0.08672 | -0.023 | -8.868
-14 | -0.753 | 0.08281 | -0.024 | -9.089
-13.5 | -0.735 | 0.07702 | -0.026 | -9.54
-13 | -0.798 | 0.02583 | -0.039 | -30.909
-12.5 | -0.817 | 0.01249 | -0.044 | -65.392
-12 | -0.783 | 0.0116 | -0.045 | -67.524
-11.5 | -0.745 | 0.01122 | -0.047 | -66.417
-11 | -0.706 | 0.01031 | -0.048 | -68.48
-10.5 | -0.663 | 0.00954 | -0.05 | -69.456
-10 | -0.617 | 0.00906 | -0.051 | -68.159
-9.5 | -0.57 | 0.00884 | -0.052 | -64.515
-9 | -0.521 | 0.00858 | -0.054 | -60.685
-8.5 | -0.47 | 0.00789 | -0.055 | -59.584
-8 | -0.418 | 0.00782 | -0.056 | -53.463
-7.5 | -0.364 | 0.00728 | -0.058 | -50.017
-7 | -0.309 | 0.00722 | -0.059 | -42.778
-6.5 | -0.253 | 0.00671 | -0.06 | -37.682
-6 | -0.196 | 0.00653 | -0.061 | -30.032
-5.5 | -0.138 | 0.00646 | -0.063 | -21.404
-5 | -0.08 | 0.00638 | -0.064 | -12.519
-4.5 | -0.021 | 0.00671 | -0.065 | -3.105
-4 | 0.039 | 0.00619 | -0.066 | 6.247
-3.5 | 0.099 | 0.00628 | -0.068 | 15.699
-3 | 0.159 | 0.00699 | -0.069 | 22.732
-2.5 | 0.219 | 0.00764 | -0.07 | 28.707
-2 | 0.28 | 0.00735 | -0.071 | 38.127
-1.5 | 0.341 | 0.00664 | -0.072 | 51.339
-1 | 0.401 | 0.00686 | -0.073 | 58.509
-0.5 | 0.462 | 0.00582 | -0.075 | 79.405
0 | 0.526 | 0.00562 | -0.076 | 93.639
0.5 | 0.588 | 0.00676 | -0.077 | 86.866
1 | 0.649 | 0.0071 | -0.078 | 91.388
1.5 | 0.71 | 0.00742 | -0.079 | 95.662
2 | 0.771 | 0.00761 | -0.08 | 101.25
2.5 | 0.832 | 0.00651 | -0.081 | 127.843
3 | 0.893 | 0.0081 | -0.082 | 110.334
3.5 | 0.954 | 0.00835 | -0.083 | 114.321
4 | 1.015 | 0.0086 | -0.084 | 118.012
4.5 | 1.076 | 0.00735 | -0.085 | 146.297
5 | 1.136 | 0.00752 | -0.086 | 151.062
5.5 | 1.196 | 0.00778 | -0.087 | 153.716
6 | 1.256 | 0.00803 | -0.088 | 156.422
6.5 | 1.315 | 0.00823 | -0.089 | 159.835
7 | 1.373 | 0.00851 | -0.09 | 161.368
7.5 | 1.431 | 0.0107 | -0.091 | 133.78
8 | 1.489 | 0.01118 | -0.092 | 133.14
8.5 | 1.546 | 0.01003 | -0.093 | 154.088
9 | 1.602 | 0.01058 | -0.094 | 151.498
9.5 | 1.658 | 0.0126 | -0.094 | 131.577
10 | 1.713 | 0.01317 | -0.095 | 130.061
10.5 | 1.767 | 0.01372 | -0.096 | 128.849
11 | 1.821 | 0.01444 | -0.097 | 126.129
11.5 | 1.873 | 0.01494 | -0.098 | 125.384
12 | 1.903 | 0.01842 | -0.097 | 103.303
12.5 | 1.944 | 0.01929 | -0.098 | 100.803
13 | 1.981 | 0.02052 | -0.098 | 96.524
13.5 | 2.018 | 0.02183 | -0.098 | 92.428
14 | 2.053 | 0.02294 | -0.099 | 89.482
14.5 | 2.083 | 0.0244 | -0.099 | 85.369
15 | 2.103 | 0.02547 | -0.099 | 82.574
15.5 | 2.113 | 0.02736 | -0.099 | 77.204
16 | 2.118 | 0.02891 | -0.1 | 73.26
16.5 | 2.113 | 0.03139 | -0.099 | 67.312
17 | 2.106 | 0.03363 | -0.1 | 62.626
17.5 | 2.046 | 0.04845 | -0.097 | 42.231
18 | 2.016 | 0.056 | -0.095 | 36.001
18.5 | 1.991 | 0.06144 | -0.095 | 32.412
19 | 1.947 | 0.07329 | -0.093 | 26.567
19.5 | 1.915 | 0.08028 | -0.093 | 23.853
20 | 1.877 | 0.08778 | -0.092 | 21.378

## 60. Re 3M Mach 0.10 (2)
BIGFOIL.COM POLAR EXPORT
goe627
GOE 627 |  |  |  | Cl Max: | 1.6775 | at alpha= | 15.5 | deg
XFOIL ncrit=9 |  |  |  | L/D Max: | 129.216 | at alpha= | 8 | deg
Re: | 3000000 |  |  | Cd Min: | 0.09976 | at alpha= | 20 | deg
Mach: | 0.1 |  |  | Cl=0 at alpha= | -4.0524 | deg
|  |  |  | @ Cl=0.1, Cd= | 0.0077203
|  |  |  | @ Cl=0.4, Cd= | 0.0068628
|  |  |  | @ Cl=0.6, Cd= | 0.0066524
alpha (deg) | Cl | Cd | Cm | Cl/Cd
-20 | -1.2537 | 0.05314 | -0.1025 | -23.5924
-19.5 | -1.2974 | 0.04271 | -0.1069 | -30.377
-19 | -1.3003 | 0.03532 | -0.1123 | -36.8148
-18.5 | -1.2834 | 0.03075 | -0.1152 | -41.7366
-18 | -1.2593 | 0.02736 | -0.1168 | -46.027
-17.5 | -1.2344 | 0.02423 | -0.1177 | -50.9451
-17 | -1.208 | 0.02189 | -0.1169 | -55.185
-16.5 | -1.1702 | 0.0205 | -0.1159 | -57.0829
-16 | -1.1286 | 0.01914 | -0.1153 | -58.9655
-15.5 | -1.0816 | 0.018 | -0.1152 | -60.0889
-15 | -1.0319 | 0.01696 | -0.1153 | -60.8432
-14.5 | -0.9855 | 0.01617 | -0.1142 | -60.9462
-14 | -0.9446 | 0.01491 | -0.1124 | -63.3535
-13.5 | -0.888 | 0.01411 | -0.1131 | -62.9341
-13 | -0.8187 | 0.01347 | -0.1161 | -60.7795
-12.5 | -0.7632 | 0.01282 | -0.1162 | -59.532
-11.5 | -0.6503 | 0.01181 | -0.1165 | -55.0635
-11 | -0.6173 | 0.01111 | -0.1119 | -55.5626
-10.5 | -0.5677 | 0.01061 | -0.1105 | -53.5061
-10 | -0.5253 | 0.01027 | -0.1074 | -51.149
-9.5 | -0.4751 | 0.00993 | -0.1059 | -47.8449
-9 | -0.4309 | 0.00959 | -0.1031 | -44.9322
-8.5 | -0.3832 | 0.00934 | -0.101 | -41.0278
-8 | -0.3381 | 0.00897 | -0.0983 | -37.6923
-7.5 | -0.297 | 0.00849 | -0.0949 | -34.9823
-7 | -0.2523 | 0.00824 | -0.0921 | -30.6189
-6.5 | -0.2101 | 0.00813 | -0.0887 | -25.8426
-6 | -0.1707 | 0.00809 | -0.0847 | -21.1001
-5.5 | -0.1294 | 0.00808 | -0.0812 | -16.0149
-5 | -0.0846 | 0.00802 | -0.0785 | -10.5486
-4.5 | -0.041 | 0.00781 | -0.0755 | -5.2497
-4 | 0.0048 | 0.00776 | -0.073 | 0.61856
-3.5 | 0.0516 | 0.00772 | -0.0706 | 6.6839
-3 | 0.0986 | 0.00772 | -0.0684 | 12.772
-2.5 | 0.1432 | 0.00773 | -0.0657 | 18.5252
-2 | 0.1882 | 0.00781 | -0.0631 | 24.0973
-1.5 | 0.2335 | 0.00785 | -0.0605 | 29.7452
-1 | 0.2723 | 0.00754 | -0.0568 | 36.1141
-0.5 | 0.3126 | 0.00731 | -0.0533 | 42.7633
0 | 0.3534 | 0.00718 | -0.05 | 49.2201
0.5 | 0.3876 | 0.00697 | -0.0452 | 55.6098
1 | 0.42 | 0.00669 | -0.0401 | 62.7803
1.5 | 0.4516 | 0.00648 | -0.0348 | 69.6914
2 | 0.4819 | 0.00637 | -0.029 | 75.6515
2.5 | 0.5155 | 0.00638 | -0.0239 | 80.7994
3 | 0.5698 | 0.00655 | -0.0235 | 86.9924
3.5 | 0.6583 | 0.00685 | -0.0309 | 96.1022
4 | 0.7568 | 0.00722 | -0.0405 | 104.8199
4.5 | 0.8252 | 0.0076 | -0.0435 | 108.5789
5 | 0.8896 | 0.0079 | -0.0455 | 112.6076
5.5 | 0.9556 | 0.00828 | -0.048 | 115.4106
6 | 1.0149 | 0.00858 | -0.049 | 118.2867
6.5 | 1.0785 | 0.00888 | -0.051 | 121.4527
7 | 1.1417 | 0.00925 | -0.0531 | 123.427
7.5 | 1.2059 | 0.00951 | -0.0554 | 126.8034
8 | 1.2689 | 0.00982 | -0.0574 | 129.2159
8.5 | 1.2997 | 0.01014 | -0.0527 | 128.1755
9 | 1.3313 | 0.01046 | -0.0482 | 127.2753
9.5 | 1.3657 | 0.01079 | -0.0444 | 126.5709
10 | 1.3981 | 0.01131 | -0.0403 | 123.6163
10.5 | 1.4342 | 0.01174 | -0.0371 | 122.1635
11 | 1.4669 | 0.01239 | -0.0335 | 118.3939
11.5 | 1.497 | 0.01321 | -0.0297 | 113.3232
12 | 1.5218 | 0.01436 | -0.0253 | 105.9749
12.5 | 1.542 | 0.01581 | -0.0207 | 97.5332
13 | 1.5667 | 0.01715 | -0.017 | 91.3528
13.5 | 1.5928 | 0.01849 | -0.0138 | 86.1439
14 | 1.6196 | 0.01988 | -0.0109 | 81.4688
14.5 | 1.643 | 0.02153 | -0.008 | 76.3121
15 | 1.6648 | 0.02339 | -0.0052 | 71.1757
15.5 | 1.6775 | 0.02597 | -0.0021 | 64.5938
16 | 1.6494 | 0.03186 | 0.0031 | 51.7702
16.5 | 1.6063 | 0.04011 | 0.0067 | 40.0474
17 | 1.598 | 0.04595 | 0.0076 | 34.7769
17.5 | 1.5903 | 0.05213 | 0.0076 | 30.5064
18 | 1.5749 | 0.05951 | 0.0069 | 26.4645
18.5 | 1.5577 | 0.06744 | 0.0056 | 23.0976
19 | 1.5313 | 0.07689 | 0.0035 | 19.9155
19.5 | 1.4997 | 0.08729 | 0.0007 | 17.1807
20 | 1.4559 | 0.09976 | -0.0032 | 14.594

## 61. Re 3M Mach 0.25 (1)
BIGFOIL.COM POLAR EXPORT
goe627
GOE 627 |  |  |  | Cl Max: | 2.079 | at alpha= | 14.5 | deg
JavaFoil+Calcfoil stall+Eppler ext transition |  |  |  | L/D Max: | 161.008 | at alpha= | 7.5 | deg
Re: | 3000000 |  |  | Cd Min: | 0.00578 | at alpha= | 0 | deg
Mach: | 0.25 |  |  | Cl=0 at alpha= | -4.3279 | deg
|  |  |  | @ Cl=0.1, Cd= | 0.006389
|  |  |  | @ Cl=0.4, Cd= | 0.0068548
|  |  |  | @ Cl=0.6, Cd= | 0.0068664
alpha (deg) | Cl | Cd | Cm | Cl/Cd
-16.5 | -0.673 | 0.1197 | -0.017 | -5.624
-16 | -0.689 | 0.11275 | -0.017 | -6.111
-15.5 | -0.701 | 0.1068 | -0.018 | -6.561
-15 | -0.708 | 0.10116 | -0.019 | -6.996
-14.5 | -0.709 | 0.09532 | -0.019 | -7.442
-14 | -0.706 | 0.09013 | -0.02 | -7.834
-13.5 | -0.698 | 0.08521 | -0.021 | -8.191
-13 | -0.685 | 0.08047 | -0.021 | -8.511
-12.5 | -0.668 | 0.07596 | -0.022 | -8.788
-12 | -0.649 | 0.06772 | -0.028 | -9.578
-11.5 | -0.732 | 0.01307 | -0.047 | -56.037
-11 | -0.704 | 0.01096 | -0.05 | -64.271
-10.5 | -0.665 | 0.01002 | -0.051 | -66.413
-10 | -0.622 | 0.0095 | -0.052 | -65.432
-9.5 | -0.576 | 0.00926 | -0.054 | -62.199
-9 | -0.528 | 0.00897 | -0.055 | -58.838
-8.5 | -0.478 | 0.00865 | -0.057 | -55.193
-8 | -0.425 | 0.00816 | -0.058 | -52.092
-7.5 | -0.372 | 0.0079 | -0.059 | -47.02
-7 | -0.316 | 0.00728 | -0.061 | -43.402
-6.5 | -0.259 | 0.00674 | -0.062 | -38.404
-6 | -0.201 | 0.00663 | -0.063 | -30.257
-5.5 | -0.142 | 0.00646 | -0.064 | -21.925
-5 | -0.082 | 0.00687 | -0.066 | -11.912
-4.5 | -0.021 | 0.00682 | -0.067 | -3.135
-4 | 0.04 | 0.00633 | -0.068 | 6.264
-3.5 | 0.101 | 0.00639 | -0.069 | 15.845
-3 | 0.163 | 0.0065 | -0.071 | 25.094
-2.5 | 0.225 | 0.00709 | -0.072 | 31.778
-2 | 0.288 | 0.0074 | -0.073 | 38.884
-1.5 | 0.35 | 0.00675 | -0.074 | 51.842
-1 | 0.412 | 0.00688 | -0.075 | 59.909
-0.5 | 0.474 | 0.00587 | -0.077 | 80.773
0 | 0.541 | 0.00578 | -0.078 | 93.559
0.5 | 0.604 | 0.00694 | -0.079 | 86.936
1 | 0.666 | 0.00741 | -0.08 | 89.971
1.5 | 0.729 | 0.0076 | -0.081 | 95.921
2 | 0.792 | 0.00644 | -0.082 | 123.016
2.5 | 0.855 | 0.00659 | -0.083 | 129.653
3 | 0.917 | 0.0083 | -0.085 | 110.562
3.5 | 0.98 | 0.00856 | -0.086 | 114.41
4 | 1.042 | 0.00885 | -0.087 | 117.801
4.5 | 1.104 | 0.00754 | -0.088 | 146.455
5 | 1.166 | 0.00777 | -0.089 | 150.034
5.5 | 1.227 | 0.008 | -0.09 | 153.495
6 | 1.288 | 0.00825 | -0.091 | 156.181
6.5 | 1.348 | 0.00853 | -0.092 | 158.002
7 | 1.408 | 0.00879 | -0.093 | 160.243
7.5 | 1.467 | 0.00911 | -0.094 | 161.008
8 | 1.525 | 0.01161 | -0.095 | 131.297
8.5 | 1.582 | 0.01248 | -0.095 | 126.842
9 | 1.639 | 0.01317 | -0.096 | 124.428
9.5 | 1.695 | 0.01368 | -0.097 | 123.935
10 | 1.75 | 0.01412 | -0.098 | 123.97
10.5 | 1.804 | 0.01467 | -0.099 | 122.926
11 | 1.833 | 0.01829 | -0.098 | 100.215
11.5 | 1.874 | 0.01935 | -0.099 | 96.84
12 | 1.915 | 0.02071 | -0.099 | 92.445
12.5 | 1.958 | 0.02178 | -0.099 | 89.872
13 | 1.996 | 0.02294 | -0.1 | 87.031
13.5 | 2.027 | 0.02455 | -0.1 | 82.562
14 | 2.054 | 0.02642 | -0.1 | 77.747
14.5 | 2.079 | 0.0282 | -0.101 | 73.729
15 | 2.078 | 0.03074 | -0.101 | 67.602
15.5 | 2.069 | 0.03321 | -0.1 | 62.285
16 | 2.053 | 0.0359 | -0.1 | 57.201
16.5 | 1.98 | 0.05223 | -0.097 | 37.905
17 | 1.94 | 0.05889 | -0.096 | 32.939
17.5 | 1.893 | 0.06721 | -0.095 | 28.161
18 | 1.826 | 0.08095 | -0.093 | 22.559
18.5 | 1.768 | 0.08973 | -0.092 | 19.702
19 | 1.699 | 0.1011 | -0.091 | 16.802
19.5 | 1.627 | 0.11084 | -0.091 | 14.676

## 62. Re 3M Mach 0.25 (2)
BIGFOIL.COM POLAR EXPORT
goe627
GOE 627 |  |  |  | Cl Max: | 1.6707 | at alpha= | 15 | deg
XFOIL ncrit=9 |  |  |  | L/D Max: | 124.608 | at alpha= | 7.5 | deg
Re: | 3000000 |  |  | Cd Min: | 0.20988 | at alpha= | -20 | deg
Mach: | 0.25 |  |  | Cl=0 at alpha= | -4.0238 | deg
|  |  |  | @ Cl=0.1, Cd= | 0.0078423
|  |  |  | @ Cl=0.4, Cd= | 0.0071004
|  |  |  | @ Cl=0.6, Cd= | 0.0068147
alpha (deg) | Cl | Cd | Cm | Cl/Cd
-20 | -0.4732 | 0.20988 | -0.015 | -2.2546
-19.5 | -0.4597 | 0.20588 | -0.0162 | -2.2329
-19 | -0.4382 | 0.19897 | -0.0213 | -2.2023
-17.5 | -0.8993 | 0.07836 | -0.0912 | -11.4765
-17 | -1.0069 | 0.05401 | -0.1106 | -18.6428
-16.5 | -1.0264 | 0.04169 | -0.1222 | -24.6198
-16 | -1.0429 | 0.03165 | -0.1312 | -32.951
-15.5 | -1.0472 | 0.02605 | -0.1318 | -40.1996
-15 | -1.0157 | 0.02318 | -0.1318 | -43.8179
-14.5 | -0.9778 | 0.0208 | -0.1314 | -47.0096
-14 | -0.9301 | 0.01908 | -0.1311 | -48.7474
-13.5 | -0.8949 | 0.01753 | -0.1278 | -51.0496
-13 | -0.8408 | 0.01627 | -0.1273 | -51.6779
-12.5 | -0.7714 | 0.01457 | -0.1303 | -52.9444
-12 | -0.7191 | 0.0139 | -0.1285 | -51.7338
-11.5 | -0.6543 | 0.01305 | -0.1294 | -50.1379
-11 | -0.6076 | 0.01247 | -0.1264 | -48.7249
-10.5 | -0.56 | 0.01191 | -0.1237 | -47.0193
-10 | -0.5297 | 0.01102 | -0.1177 | -48.0672
-9.5 | -0.478 | 0.01059 | -0.1156 | -45.1369
-9 | -0.4352 | 0.01017 | -0.1116 | -42.7925
-8.5 | -0.3881 | 0.0098 | -0.1085 | -39.602
-8 | -0.3411 | 0.00947 | -0.1054 | -36.019
-7.5 | -0.2988 | 0.00902 | -0.1015 | -33.1264
-7 | -0.2576 | 0.00856 | -0.0973 | -30.0935
-6.5 | -0.2164 | 0.00841 | -0.093 | -25.7313
-6 | -0.1769 | 0.00835 | -0.0884 | -21.1856
-5.5 | -0.1351 | 0.0083 | -0.0844 | -16.2771
-5 | -0.0897 | 0.0082 | -0.0811 | -10.939
-4.5 | -0.0441 | 0.00801 | -0.0779 | -5.5056
-4 | 0.0022 | 0.0079 | -0.0749 | 0.27848
-3.5 | 0.0495 | 0.00785 | -0.0722 | 6.3057
-3 | 0.0966 | 0.00784 | -0.0694 | 12.3214
-2.5 | 0.1418 | 0.00787 | -0.0663 | 18.0178
-2 | 0.1866 | 0.00795 | -0.0632 | 23.4717
-1.5 | 0.2326 | 0.008 | -0.0603 | 29.075
-1 | 0.2762 | 0.00786 | -0.057 | 35.1399
-0.5 | 0.313 | 0.00758 | -0.0524 | 41.2929
0 | 0.3484 | 0.00734 | -0.0475 | 47.4659
0.5 | 0.3873 | 0.00719 | -0.0433 | 53.8665
1 | 0.4213 | 0.00695 | -0.0381 | 60.6187
1.5 | 0.4531 | 0.00673 | -0.0324 | 67.3254
2 | 0.4848 | 0.0066 | -0.0266 | 73.4545
2.5 | 0.5179 | 0.00656 | -0.0209 | 78.9482
3 | 0.5773 | 0.00673 | -0.0212 | 85.7801
3.5 | 0.6738 | 0.00709 | -0.0298 | 95.0353
4 | 0.7749 | 0.00748 | -0.0393 | 103.5963
4.5 | 0.8403 | 0.00782 | -0.0409 | 107.4552
5 | 0.9111 | 0.00822 | -0.0438 | 110.8394
5.5 | 0.9786 | 0.00859 | -0.0459 | 113.9232
6 | 1.0411 | 0.00891 | -0.047 | 116.8462
6.5 | 1.1081 | 0.00929 | -0.0491 | 119.2788
7 | 1.1746 | 0.00963 | -0.0511 | 121.973
7.5 | 1.2411 | 0.00996 | -0.0531 | 124.6084
8 | 1.2817 | 0.01032 | -0.0498 | 124.1957
8.5 | 1.3131 | 0.01071 | -0.0446 | 122.605
9 | 1.351 | 0.01105 | -0.0406 | 122.2624
9.5 | 1.3865 | 0.01153 | -0.0365 | 120.2515
10 | 1.4231 | 0.01209 | -0.0326 | 117.7089
10.5 | 1.4577 | 0.01278 | -0.0286 | 114.061
11 | 1.492 | 0.01357 | -0.0248 | 109.9484
11.5 | 1.5182 | 0.01481 | -0.0201 | 102.5118
12 | 1.5364 | 0.01653 | -0.0147 | 92.9462
12.5 | 1.5587 | 0.01819 | -0.0103 | 85.6899
13 | 1.5832 | 0.01988 | -0.0065 | 79.6378
13.5 | 1.6116 | 0.02147 | -0.0035 | 75.0629
14 | 1.6323 | 0.02364 | -0.0001 | 69.0482
14.5 | 1.6544 | 0.02589 | 0.0027 | 63.9011
15 | 1.6707 | 0.02871 | 0.0055 | 58.1923
15.5 | 1.6606 | 0.03374 | 0.0089 | 49.2175
16 | 1.5874 | 0.04509 | 0.012 | 35.2051
16.5 | 1.5543 | 0.05402 | 0.012 | 28.7727
17 | 1.5317 | 0.06245 | 0.0111 | 24.5268
17.5 | 1.5033 | 0.07194 | 0.0092 | 20.8966
18 | 1.4658 | 0.08294 | 0.0064 | 17.673
19 | 1.3877 | 0.1063 | -0.001 | 13.0546
19.5 | 1.3535 | 0.11785 | -0.0055 | 11.4849
20 | 1.3247 | 0.12879 | -0.01 | 10.2857

## 63. Re 3M Mach 0.50 (1)
BIGFOIL.COM POLAR EXPORT
goe627
GOE 627 |  |  |  | Cl Max: | 1.786 | at alpha= | 10.5 | deg
JavaFoil+Calcfoil stall+Eppler ext transition |  |  |  | L/D Max: | 151.623 | at alpha= | 6 | deg
Re: | 3000000 |  |  | Cd Min: | 0.00619 | at alpha= | -0.5 | deg
Mach: | 0.5 |  |  | Cl=0 at alpha= | -4.3235 | deg
|  |  |  | @ Cl=0.1, Cd= | 0.0064243
|  |  |  | @ Cl=0.4, Cd= | 0.0069165
|  |  |  | @ Cl=0.6, Cd= | 0.0074491
alpha (deg) | Cl | Cd | Cm | Cl/Cd
-20 | -0.836 | 0.16549 | -0.017 | -5.05
-19.5 | -0.812 | 0.17068 | -0.018 | -4.758
-19 | -0.787 | 0.15721 | -0.019 | -5.005
-18.5 | -0.761 | 0.15406 | -0.02 | -4.941
-18 | -0.735 | 0.1455 | -0.021 | -5.05
-17.5 | -0.708 | 0.1347 | -0.021 | -5.258
-17 | -0.681 | 0.13642 | -0.021 | -4.992
-16.5 | -0.655 | 0.1264 | -0.022 | -5.182
-16 | -0.629 | 0.12145 | -0.022 | -5.178
-15.5 | -0.603 | 0.1172 | -0.023 | -5.143
-15 | -0.577 | 0.1122 | -0.024 | -5.139
-14.5 | -0.55 | 0.11472 | -0.024 | -4.797
-14 | -0.525 | 0.11044 | -0.025 | -4.75
-13.5 | -0.496 | 0.10338 | -0.024 | -4.799
-13 | -0.47 | 0.10054 | -0.024 | -4.672
-12.5 | -0.443 | 0.09503 | -0.025 | -4.666
-12 | -0.417 | 0.09228 | -0.025 | -4.518
-11.5 | -0.39 | 0.09038 | -0.026 | -4.32
-11 | -0.364 | 0.08695 | -0.027 | -4.184
-10.5 | -0.337 | 0.08312 | -0.027 | -4.056
-10 | -0.359 | 0.01853 | -0.055 | -19.359
-9.5 | -0.342 | 0.01179 | -0.059 | -29.031
-9 | -0.381 | 0.05733 | -0.029 | -6.643
-8.5 | -0.378 | 0.05141 | -0.03 | -7.359
-8 | -0.353 | 0.04707 | -0.031 | -7.491
-7.5 | -0.316 | 0.04418 | -0.032 | -7.163
-7 | -0.336 | 0.00896 | -0.067 | -37.483
-6.5 | -0.279 | 0.00823 | -0.069 | -33.937
-6 | -0.219 | 0.00789 | -0.071 | -27.749
-5.5 | -0.156 | 0.00722 | -0.072 | -21.565
-5 | -0.09 | 0.00646 | -0.073 | -14.001
-4.5 | -0.024 | 0.00707 | -0.075 | -3.349
-4 | 0.044 | 0.0064 | -0.076 | 6.886
-3.5 | 0.113 | 0.00643 | -0.078 | 17.525
-3 | 0.182 | 0.00648 | -0.079 | 28.047
-2.5 | 0.251 | 0.00652 | -0.08 | 38.549
-2 | 0.321 | 0.0073 | -0.082 | 43.96
-1.5 | 0.391 | 0.00673 | -0.083 | 58.062
-1 | 0.46 | 0.00816 | -0.084 | 56.341
-0.5 | 0.529 | 0.00619 | -0.086 | 85.511
0 | 0.604 | 0.00752 | -0.087 | 80.253
0.5 | 0.673 | 0.00788 | -0.088 | 85.475
1 | 0.743 | 0.00821 | -0.09 | 90.54
1.5 | 0.813 | 0.00655 | -0.091 | 124.03
2 | 0.882 | 0.00885 | -0.092 | 99.665
2.5 | 0.952 | 0.00917 | -0.093 | 103.852
3 | 1.021 | 0.00952 | -0.094 | 107.275
3.5 | 1.09 | 0.00985 | -0.096 | 110.704
4 | 1.158 | 0.01028 | -0.097 | 112.705
4.5 | 1.226 | 0.00831 | -0.098 | 147.465
5 | 1.293 | 0.00867 | -0.099 | 149.153
5.5 | 1.359 | 0.00903 | -0.1 | 150.489
6 | 1.423 | 0.00939 | -0.101 | 151.623
6.5 | 1.486 | 0.00986 | -0.102 | 150.759
7 | 1.546 | 0.01339 | -0.104 | 115.529
7.5 | 1.605 | 0.01115 | -0.105 | 143.981
8 | 1.644 | 0.01579 | -0.105 | 104.1
8.5 | 1.673 | 0.02028 | -0.104 | 82.49
9 | 1.713 | 0.02196 | -0.105 | 78.033
9.5 | 1.749 | 0.02373 | -0.105 | 73.707
10 | 1.772 | 0.02713 | -0.105 | 65.306
10.5 | 1.786 | 0.02978 | -0.105 | 59.996
11 | 1.781 | 0.03499 | -0.104 | 50.891
11.5 | 1.763 | 0.04077 | -0.102 | 43.243
12 | 1.727 | 0.04781 | -0.101 | 36.122
12.5 | 1.66 | 0.05746 | -0.099 | 28.896
13 | 1.481 | 0.06778 | -0.097 | 21.848
13.5 | 1.032 | 0.1189 | -0.069 | 8.678
14 | 1.097 | 0.11268 | -0.086 | 9.735
14.5 | 1.134 | 0.11855 | -0.088 | 9.567
15 | 1.159 | 0.12827 | -0.087 | 9.038
15.5 | 1.175 | 0.13941 | -0.084 | 8.431

## 64. Re 3M Mach 0.50 (2)
BIGFOIL.COM POLAR EXPORT
goe627
GOE 627 |  |  |  | Cl Max: | 1.6086 | at alpha= | 13 | deg
XFOIL ncrit=9 |  |  |  | L/D Max: | 105.551 | at alpha= | 6.5 | deg
Re: | 3000000 |  |  | Cd Min: | 0.23263 | at alpha= | -20 | deg
Mach: | 0.5 |  |  | Cl=0 at alpha= | -3.8625 | deg
|  |  |  | @ Cl=0.1, Cd= | 0.0085113
|  |  |  | @ Cl=0.4, Cd= | 0.0082006
|  |  |  | @ Cl=0.6, Cd= | 0.0077324
alpha (deg) | Cl | Cd | Cm | Cl/Cd
-20 | -0.4702 | 0.23263 | -0.0168 | -2.0212
-19.5 | -0.4467 | 0.22243 | -0.0234 | -2.0083
-19 | -0.4181 | 0.2157 | -0.0291 | -1.9383
-18.5 | -0.3937 | 0.20697 | -0.035 | -1.9022
-18 | -0.366 | 0.19973 | -0.0405 | -1.8325
-17.5 | -0.3413 | 0.19127 | -0.0463 | -1.7844
-17 | -0.3188 | 0.18196 | -0.0522 | -1.752
-16.5 | -0.2973 | 0.17285 | -0.0581 | -1.72
-16 | -0.2724 | 0.16587 | -0.0628 | -1.6422
-15.5 | -0.2562 | 0.15783 | -0.0666 | -1.6233
-15 | -0.2397 | 0.14908 | -0.0713 | -1.6079
-14.5 | -0.2275 | 0.13948 | -0.0766 | -1.6311
-14 | -0.2065 | 0.13178 | -0.0816 | -1.567
-13.5 | -0.1865 | 0.12381 | -0.0869 | -1.5063
-13 | -0.1841 | 0.11227 | -0.0939 | -1.6398
-12.5 | -0.1671 | 0.10399 | -0.0998 | -1.6069
-12 | -0.1501 | 0.09591 | -0.1058 | -1.565
-11.5 | -0.1572 | 0.08591 | -0.1109 | -1.8298
-11 | -0.1845 | 0.07222 | -0.1204 | -2.5547
-10 | -0.2289 | 0.04473 | -0.1438 | -5.1174
-9.5 | -0.2489 | 0.0314 | -0.1608 | -7.9268
-9 | -0.2598 | 0.022 | -0.1691 | -11.8091
-8.5 | -0.2901 | 0.01644 | -0.1598 | -17.646
-8 | -0.2842 | 0.01444 | -0.1485 | -19.6814
-7.5 | -0.2688 | 0.013 | -0.1377 | -20.6769
-7 | -0.2463 | 0.01162 | -0.1277 | -21.1962
-6.5 | -0.2184 | 0.01084 | -0.1181 | -20.1476
-6 | -0.19 | 0.01013 | -0.1088 | -18.7562
-5.5 | -0.1504 | 0.00978 | -0.1015 | -15.3783
-5 | -0.106 | 0.00937 | -0.0952 | -11.3127
-4.5 | -0.0587 | 0.00904 | -0.0896 | -6.4934
-4 | -0.0118 | 0.00884 | -0.084 | -1.3348
-3.5 | 0.0311 | 0.0086 | -0.0779 | 3.6163
-3 | 0.0751 | 0.00853 | -0.0721 | 8.8042
-2.5 | 0.1151 | 0.0085 | -0.0655 | 13.5412
-2 | 0.1597 | 0.00851 | -0.06 | 18.7662
-1.5 | 0.2055 | 0.00851 | -0.0549 | 24.1481
-1 | 0.2533 | 0.00856 | -0.0503 | 29.5911
-0.5 | 0.3025 | 0.00863 | -0.046 | 35.0521
0 | 0.3438 | 0.00838 | -0.0404 | 41.0263
0.5 | 0.3862 | 0.00821 | -0.0351 | 47.0402
1 | 0.4302 | 0.00818 | -0.0301 | 52.5917
1.5 | 0.4655 | 0.0079 | -0.0235 | 58.9241
2 | 0.5016 | 0.00768 | -0.0169 | 65.3125
2.5 | 0.5361 | 0.00761 | -0.0097 | 70.4468
3 | 0.6196 | 0.00777 | -0.0129 | 79.7426
3.5 | 0.7463 | 0.00824 | -0.0251 | 90.5704
4 | 0.8478 | 0.0088 | -0.0318 | 96.3409
4.5 | 0.9238 | 0.00932 | -0.0331 | 99.1202
5 | 0.9997 | 0.00985 | -0.0342 | 101.4924
5.5 | 1.0779 | 0.0105 | -0.0358 | 102.6571
6 | 1.1581 | 0.01106 | -0.0376 | 104.7107
6.5 | 1.2265 | 0.01162 | -0.0369 | 105.5508
7 | 1.2639 | 0.01223 | -0.0305 | 103.3442
7.5 | 1.3032 | 0.01297 | -0.0245 | 100.478
8 | 1.3493 | 0.01365 | -0.0195 | 98.8498
8.5 | 1.3931 | 0.01453 | -0.0143 | 95.8775
9 | 1.4356 | 0.01559 | -0.0092 | 92.0847
9.5 | 1.4809 | 0.0167 | -0.0045 | 88.6766
10 | 1.5196 | 0.01824 | 0.0005 | 83.3114
10.5 | 1.5518 | 0.02027 | 0.0057 | 76.5565
11 | 1.5644 | 0.02349 | 0.0116 | 66.5986
11.5 | 1.5724 | 0.02738 | 0.0166 | 57.4288
12 | 1.5933 | 0.03092 | 0.0202 | 51.5298
12.5 | 1.6023 | 0.03549 | 0.0234 | 45.1479
13 | 1.6086 | 0.04058 | 0.0258 | 39.6402
13.5 | 1.6046 | 0.04668 | 0.0274 | 34.3745
14 | 1.5855 | 0.05426 | 0.0279 | 29.2204
14.5 | 1.5559 | 0.06305 | 0.0273 | 24.6772
15 | 1.5189 | 0.07281 | 0.0256 | 20.8611
15.5 | 1.4674 | 0.0842 | 0.0224 | 17.4276
16 | 1.4127 | 0.09639 | 0.0181 | 14.6561
16.5 | 1.3604 | 0.10883 | 0.0131 | 12.5002
17 | 1.3322 | 0.11923 | 0.0086 | 11.1734
17.5 | 1.2996 | 0.13048 | 0.0031 | 9.9601
18 | 1.2518 | 0.14413 | -0.0046 | 8.6852

## 65. Re 4M Mach 0.00 (1)
BIGFOIL.COM POLAR EXPORT
goe627
GOE 627 |  |  |  | Cl Max: | 2.133 | at alpha= | 16.5 | deg
JavaFoil+Calcfoil stall+Eppler ext transition |  |  |  | L/D Max: | 169.769 | at alpha= | 7 | deg
Re: | 4000000 |  |  | Cd Min: | 0.00596 | at alpha= | 0.5 | deg
Mach: | 0 |  |  | Cl=0 at alpha= | -4.322 | deg
|  |  |  | @ Cl=0.1, Cd= | 0.006793
|  |  |  | @ Cl=0.4, Cd= | 0.0073893
|  |  |  | @ Cl=0.6, Cd= | 0.0062157
alpha (deg) | Cl | Cd | Cm | Cl/Cd
-19 | -0.816 | 0.13385 | -0.017 | -6.094
-18.5 | -0.823 | 0.12413 | -0.018 | -6.632
-18 | -0.823 | 0.12241 | -0.018 | -6.724
-17.5 | -0.824 | 0.11518 | -0.019 | -7.157
-17 | -0.823 | 0.10929 | -0.02 | -7.534
-16.5 | -0.82 | 0.10335 | -0.021 | -7.933
-16 | -0.837 | 0.07919 | -0.026 | -10.569
-15.5 | -0.836 | 0.06892 | -0.028 | -12.136
-15 | -0.865 | 0.04034 | -0.033 | -21.447
-14.5 | -0.879 | 0.02554 | -0.036 | -34.438
-14 | -0.884 | 0.01727 | -0.039 | -51.179
-13.5 | -0.871 | 0.01406 | -0.041 | -61.964
-13 | -0.848 | 0.01278 | -0.042 | -66.359
-12.5 | -0.823 | 0.01119 | -0.044 | -73.558
-12 | -0.788 | 0.01067 | -0.046 | -73.824
-11.5 | -0.748 | 0.01015 | -0.047 | -73.734
-11 | -0.707 | 0.00943 | -0.048 | -74.942
-10.5 | -0.663 | 0.00916 | -0.05 | -72.316
-10 | -0.617 | 0.00874 | -0.051 | -70.573
-9.5 | -0.569 | 0.00838 | -0.052 | -67.902
-9 | -0.52 | 0.00797 | -0.054 | -65.219
-8.5 | -0.469 | 0.00763 | -0.055 | -61.448
-8 | -0.417 | 0.00672 | -0.056 | -61.973
-7.5 | -0.363 | 0.00701 | -0.057 | -51.777
-7 | -0.308 | 0.00657 | -0.059 | -46.883
-6.5 | -0.252 | 0.00638 | -0.06 | -39.471
-6 | -0.195 | 0.00669 | -0.061 | -29.156
-5.5 | -0.138 | 0.00664 | -0.062 | -20.726
-5 | -0.079 | 0.00647 | -0.064 | -12.276
-4.5 | -0.021 | 0.00607 | -0.065 | -3.414
-4 | 0.038 | 0.00666 | -0.066 | 5.779
-3.5 | 0.098 | 0.00679 | -0.067 | 14.438
-3 | 0.158 | 0.00688 | -0.068 | 22.973
-2.5 | 0.218 | 0.00682 | -0.07 | 31.983
-2 | 0.279 | 0.00639 | -0.071 | 43.591
-1.5 | 0.339 | 0.00648 | -0.072 | 52.342
-1 | 0.399 | 0.0074 | -0.073 | 54.006
-0.5 | 0.46 | 0.00675 | -0.074 | 68.121
0 | 0.524 | 0.0068 | -0.075 | 77.095
0.5 | 0.585 | 0.00596 | -0.076 | 98.165
1 | 0.646 | 0.007 | -0.078 | 92.191
1.5 | 0.706 | 0.00599 | -0.079 | 117.994
2 | 0.767 | 0.00736 | -0.08 | 104.235
2.5 | 0.828 | 0.00752 | -0.081 | 110.151
3 | 0.889 | 0.00772 | -0.082 | 115.168
3.5 | 0.95 | 0.00794 | -0.083 | 119.609
4 | 1.01 | 0.00819 | -0.084 | 123.3
4.5 | 1.07 | 0.00705 | -0.085 | 151.75
5 | 1.131 | 0.00717 | -0.086 | 157.64
5.5 | 1.191 | 0.00739 | -0.087 | 161.096
6 | 1.25 | 0.00765 | -0.088 | 163.367
6.5 | 1.309 | 0.00788 | -0.089 | 166.083
7 | 1.367 | 0.00805 | -0.09 | 169.769
7.5 | 1.425 | 0.0101 | -0.091 | 141.024
8 | 1.482 | 0.00877 | -0.092 | 169.027
8.5 | 1.539 | 0.00974 | -0.092 | 157.991
9 | 1.596 | 0.01017 | -0.093 | 156.871
9.5 | 1.651 | 0.01059 | -0.094 | 155.96
10 | 1.706 | 0.0124 | -0.095 | 137.609
10.5 | 1.76 | 0.01303 | -0.096 | 135.129
11 | 1.814 | 0.01586 | -0.096 | 114.388
11.5 | 1.867 | 0.01406 | -0.097 | 132.779
12 | 1.918 | 0.01468 | -0.098 | 130.682
12.5 | 1.969 | 0.01516 | -0.099 | 129.913
13 | 1.993 | 0.01864 | -0.098 | 106.924
13.5 | 2.019 | 0.02016 | -0.098 | 100.156
14 | 2.056 | 0.02119 | -0.099 | 97.007
14.5 | 2.09 | 0.02215 | -0.099 | 94.323
15 | 2.108 | 0.02379 | -0.099 | 88.594
15.5 | 2.124 | 0.02468 | -0.099 | 86.066
16 | 2.13 | 0.02644 | -0.1 | 80.559
16.5 | 2.133 | 0.02787 | -0.1 | 76.532
17 | 2.089 | 0.03895 | -0.098 | 53.632
17.5 | 2.076 | 0.0427 | -0.097 | 48.618
18 | 2.051 | 0.04906 | -0.096 | 41.797
18.5 | 2.014 | 0.05906 | -0.095 | 34.099
19 | 1.988 | 0.06539 | -0.094 | 30.399
19.5 | 1.959 | 0.07152 | -0.094 | 27.39
20 | 1.926 | 0.07855 | -0.094 | 24.525

## 66. Re 4M Mach 0.00 (2)
BIGFOIL.COM POLAR EXPORT
goe627
GOE 627 |  |  |  | Cl Max: | 1.6767 | at alpha= | 15 | deg
XFOIL ncrit=9 |  |  |  | L/D Max: | 138.821 | at alpha= | 9 | deg
Re: | 4000000 |  |  | Cd Min: | 0.08438 | at alpha= | 20 | deg
Mach: | 0 |  |  | Cl=0 at alpha= | -4.0097 | deg
|  |  |  | @ Cl=0.1, Cd= | 0.0074592
|  |  |  | @ Cl=0.4, Cd= | 0.0069413
|  |  |  | @ Cl=0.6, Cd= | 0.0063243
alpha (deg) | Cl | Cd | Cm | Cl/Cd
-20 | -1.4108 | 0.03138 | -0.1131 | -44.9586
-19.5 | -1.3917 | 0.02772 | -0.1147 | -50.2056
-19 | -1.366 | 0.02487 | -0.1156 | -54.9256
-18.5 | -1.3334 | 0.02277 | -0.116 | -58.5595
-18 | -1.2964 | 0.02102 | -0.1162 | -61.6746
-17.5 | -1.2662 | 0.0195 | -0.1144 | -64.9333
-17 | -1.2299 | 0.01809 | -0.1133 | -67.9878
-16.5 | -1.1881 | 0.01687 | -0.1126 | -70.4268
-15.5 | -1.0918 | 0.01506 | -0.1122 | -72.4967
-15 | -1.0493 | 0.01434 | -0.1104 | -73.1729
-14.5 | -0.9941 | 0.01369 | -0.111 | -72.615
-14 | -0.9306 | 0.01304 | -0.1132 | -71.365
-13.5 | -0.8635 | 0.01205 | -0.1164 | -71.6598
-13 | -0.816 | 0.01154 | -0.1149 | -70.7106
-12.5 | -0.7528 | 0.01101 | -0.1168 | -68.3742
-12 | -0.7172 | 0.01071 | -0.1126 | -66.9655
-11.5 | -0.6685 | 0.01033 | -0.1111 | -64.7144
-11 | -0.6228 | 0.01007 | -0.1089 | -61.8471
-10.5 | -0.579 | 0.00966 | -0.1063 | -59.9379
-10 | -0.5365 | 0.00913 | -0.1035 | -58.7623
-9.5 | -0.4905 | 0.00883 | -0.1012 | -55.5493
-9 | -0.444 | 0.00857 | -0.099 | -51.8086
-8.5 | -0.3977 | 0.00835 | -0.0967 | -47.6287
-8 | -0.3518 | 0.00817 | -0.0943 | -43.06
-7.5 | -0.3063 | 0.008 | -0.0917 | -38.2875
-7 | -0.2655 | 0.00779 | -0.0883 | -34.0822
-6.5 | -0.2276 | 0.00769 | -0.0841 | -29.5969
-6 | -0.1856 | 0.00768 | -0.0808 | -24.1667
-5.5 | -0.1403 | 0.00764 | -0.0783 | -18.3639
-5 | -0.0931 | 0.00755 | -0.0762 | -12.3311
-4.5 | -0.0456 | 0.00752 | -0.0741 | -6.0638
-4 | 0.0009 | 0.00744 | -0.0718 | 0.12097
-3.5 | 0.0477 | 0.00741 | -0.0696 | 6.4372
-3 | 0.0939 | 0.00745 | -0.0673 | 12.604
-2.5 | 0.1401 | 0.00752 | -0.065 | 18.6303
-2 | 0.1865 | 0.00755 | -0.0627 | 24.702
-1.5 | 0.2333 | 0.0076 | -0.0606 | 30.6974
-1 | 0.278 | 0.00746 | -0.0581 | 37.2654
-0.5 | 0.3193 | 0.00723 | -0.0549 | 44.1632
0 | 0.3591 | 0.00703 | -0.0514 | 51.0811
0.5 | 0.4006 | 0.00694 | -0.0483 | 57.7233
1 | 0.4353 | 0.00671 | -0.0437 | 64.8733
1.5 | 0.4679 | 0.00643 | -0.0387 | 72.7683
2 | 0.5019 | 0.00631 | -0.0339 | 79.5404
2.5 | 0.5299 | 0.0062 | -0.0277 | 85.4677
3 | 0.5682 | 0.00623 | -0.0238 | 91.2039
3.5 | 0.6154 | 0.00637 | -0.0219 | 96.6091
4 | 0.7154 | 0.00669 | -0.0321 | 106.9357
4.5 | 0.8116 | 0.00701 | -0.0414 | 115.7775
5 | 0.876 | 0.00733 | -0.0435 | 119.5089
5.5 | 0.9428 | 0.00761 | -0.0462 | 123.8896
6 | 1.0061 | 0.00792 | -0.0483 | 127.0328
6.5 | 1.0608 | 0.00828 | -0.0485 | 128.1159
7 | 1.1253 | 0.00852 | -0.0508 | 132.0775
7.5 | 1.188 | 0.00881 | -0.0529 | 134.8468
8 | 1.2492 | 0.00917 | -0.0548 | 136.2268
8.5 | 1.3107 | 0.00945 | -0.0567 | 138.6984
9 | 1.3535 | 0.00975 | -0.0547 | 138.8205
9.5 | 1.382 | 0.01014 | -0.0497 | 136.2919
10 | 1.4149 | 0.01051 | -0.0458 | 134.6242
10.5 | 1.4471 | 0.01101 | -0.0419 | 131.4351
11 | 1.4754 | 0.01172 | -0.0375 | 125.8874
11.5 | 1.4992 | 0.01271 | -0.0327 | 117.9544
12 | 1.5228 | 0.01383 | -0.0281 | 110.1085
12.5 | 1.548 | 0.01498 | -0.0241 | 103.3378
13 | 1.5779 | 0.01597 | -0.0211 | 98.804
13.5 | 1.6055 | 0.01714 | -0.018 | 93.6698
14 | 1.6355 | 0.01823 | -0.0154 | 89.7148
14.5 | 1.6576 | 0.01983 | -0.0121 | 83.5905
15 | 1.6767 | 0.02168 | -0.0089 | 77.3386
15.5 | 1.6617 | 0.0259 | -0.003 | 64.1583
16 | 1.6285 | 0.0322 | 0.0025 | 50.5745
16.5 | 1.6331 | 0.03617 | 0.0043 | 45.1507
17 | 1.6362 | 0.04055 | 0.0055 | 40.3502
17.5 | 1.6378 | 0.04536 | 0.0061 | 36.1067
18 | 1.632 | 0.05122 | 0.0062 | 31.8626
18.5 | 1.6206 | 0.05801 | 0.0056 | 27.9366
19 | 1.6074 | 0.0653 | 0.0045 | 24.6156
19.5 | 1.5852 | 0.07402 | 0.0027 | 21.4158
20 | 1.5527 | 0.08438 | 0 | 18.4013

## 67. Re 4M Mach 0.10 (1)
BIGFOIL.COM POLAR EXPORT
goe627
GOE 627 |  |  |  | Cl Max: | 2.125 | at alpha= | 16 | deg
JavaFoil+Calcfoil stall+Eppler ext transition |  |  |  | L/D Max: | 169.115 | at alpha= | 7 | deg
Re: | 4000000 |  |  | Cd Min: | 0.00601 | at alpha= | 1.5 | deg
Mach: | 0.1 |  |  | Cl=0 at alpha= | -4.325 | deg
|  |  |  | @ Cl=0.1, Cd= | 0.0068908
|  |  |  | @ Cl=0.4, Cd= | 0.0073752
|  |  |  | @ Cl=0.6, Cd= | 0.007022
alpha (deg) | Cl | Cd | Cm | Cl/Cd
-19 | -0.786 | 0.13707 | -0.016 | -5.732
-18.5 | -0.795 | 0.12761 | -0.018 | -6.234
-18 | -0.802 | 0.12036 | -0.019 | -6.667
-17.5 | -0.805 | 0.11622 | -0.019 | -6.926
-17 | -0.804 | 0.11193 | -0.019 | -7.181
-16.5 | -0.803 | 0.10647 | -0.02 | -7.546
-16 | -0.81 | 0.09235 | -0.024 | -8.767
-15.5 | -0.807 | 0.08391 | -0.025 | -9.613
-15 | -0.821 | 0.06202 | -0.03 | -13.238
-14.5 | -0.862 | 0.02977 | -0.036 | -28.962
-14 | -0.867 | 0.02056 | -0.039 | -42.155
-13.5 | -0.863 | 0.01507 | -0.041 | -57.281
-13 | -0.844 | 0.01343 | -0.043 | -62.823
-12.5 | -0.821 | 0.01145 | -0.044 | -71.705
-12 | -0.786 | 0.01094 | -0.046 | -71.916
-11.5 | -0.748 | 0.01043 | -0.047 | -71.706
-11 | -0.707 | 0.00957 | -0.048 | -73.856
-10.5 | -0.663 | 0.00928 | -0.05 | -71.5
-10 | -0.618 | 0.00883 | -0.051 | -69.964
-9.5 | -0.571 | 0.00842 | -0.053 | -67.786
-9 | -0.521 | 0.00799 | -0.054 | -65.278
-8.5 | -0.47 | 0.00773 | -0.055 | -60.889
-8 | -0.418 | 0.00756 | -0.056 | -55.301
-7.5 | -0.364 | 0.00703 | -0.058 | -51.776
-7 | -0.309 | 0.00664 | -0.059 | -46.581
-6.5 | -0.253 | 0.00646 | -0.06 | -39.178
-6 | -0.196 | 0.00625 | -0.062 | -31.361
-5.5 | -0.138 | 0.0066 | -0.063 | -20.96
-5 | -0.08 | 0.00654 | -0.064 | -12.199
-4.5 | -0.021 | 0.00616 | -0.065 | -3.385
-4 | 0.039 | 0.0067 | -0.066 | 5.774
-3.5 | 0.099 | 0.00689 | -0.068 | 14.313
-3 | 0.159 | 0.00694 | -0.069 | 22.879
-2.5 | 0.219 | 0.00681 | -0.07 | 32.181
-2 | 0.28 | 0.00638 | -0.071 | 43.91
-1.5 | 0.341 | 0.0065 | -0.072 | 52.391
-1 | 0.401 | 0.00739 | -0.073 | 54.291
-0.5 | 0.462 | 0.00677 | -0.075 | 68.248
0 | 0.526 | 0.00681 | -0.076 | 77.304
0.5 | 0.588 | 0.00702 | -0.077 | 83.667
1 | 0.649 | 0.00703 | -0.078 | 92.338
1.5 | 0.71 | 0.00601 | -0.079 | 118.173
2 | 0.771 | 0.00735 | -0.08 | 104.898
2.5 | 0.832 | 0.00759 | -0.081 | 109.64
3 | 0.893 | 0.00775 | -0.082 | 115.251
3.5 | 0.954 | 0.00798 | -0.083 | 119.577
4 | 1.015 | 0.00823 | -0.084 | 123.321
4.5 | 1.076 | 0.00704 | -0.085 | 152.717
5 | 1.136 | 0.00723 | -0.086 | 157.047
5.5 | 1.196 | 0.00745 | -0.087 | 160.538
6 | 1.256 | 0.00762 | -0.088 | 164.741
6.5 | 1.315 | 0.00784 | -0.089 | 167.683
7 | 1.373 | 0.00812 | -0.09 | 169.115
7.5 | 1.431 | 0.01022 | -0.091 | 140.076
8 | 1.489 | 0.00885 | -0.092 | 168.304
8.5 | 1.546 | 0.01146 | -0.093 | 134.915
9 | 1.602 | 0.01026 | -0.094 | 156.2
9.5 | 1.658 | 0.01209 | -0.095 | 137.148
10 | 1.713 | 0.01263 | -0.095 | 135.645
10.5 | 1.767 | 0.01317 | -0.096 | 134.243
11 | 1.821 | 0.01613 | -0.097 | 112.879
11.5 | 1.873 | 0.01414 | -0.098 | 132.508
12 | 1.925 | 0.01487 | -0.099 | 129.438
12.5 | 1.956 | 0.01817 | -0.098 | 107.619
13 | 1.994 | 0.01905 | -0.098 | 104.625
13.5 | 2.022 | 0.02058 | -0.098 | 98.268
14 | 2.058 | 0.02168 | -0.099 | 94.931
14.5 | 2.089 | 0.02303 | -0.099 | 90.719
15 | 2.109 | 0.02399 | -0.099 | 87.898
15.5 | 2.121 | 0.02533 | -0.1 | 83.719
16 | 2.125 | 0.0272 | -0.1 | 78.11
16.5 | 2.124 | 0.02874 | -0.1 | 73.92
17 | 2.075 | 0.04076 | -0.098 | 50.891
17.5 | 2.05 | 0.04695 | -0.097 | 43.651
18 | 2.027 | 0.05223 | -0.096 | 38.802
18.5 | 1.988 | 0.06247 | -0.095 | 31.824
19 | 1.959 | 0.0683 | -0.094 | 28.678
19.5 | 1.923 | 0.07553 | -0.094 | 25.461
20 | 1.886 | 0.08309 | -0.093 | 22.694

## 68. Re 4M Mach 0.10 (2)
BIGFOIL.COM POLAR EXPORT
goe627
GOE 627 |  |  |  | Cl Max: | 1.6791 | at alpha= | 15 | deg
XFOIL ncrit=9 |  |  |  | L/D Max: | 138.456 | at alpha= | 8.5 | deg
Re: | 4000000 |  |  | Cd Min: | 0.09094 | at alpha= | 20 | deg
Mach: | 0.1 |  |  | Cl=0 at alpha= | -4.0053 | deg
|  |  |  | @ Cl=0.1, Cd= | 0.0074797
|  |  |  | @ Cl=0.4, Cd= | 0.0069687
|  |  |  | @ Cl=0.6, Cd= | 0.0063448
alpha (deg) | Cl | Cd | Cm | Cl/Cd
-20 | -1.378 | 0.03733 | -0.1135 | -36.914
-19.5 | -1.3727 | 0.03161 | -0.1169 | -43.4261
-19 | -1.3556 | 0.02758 | -0.1187 | -49.1516
-18.5 | -1.3285 | 0.02472 | -0.1196 | -53.7419
-18 | -1.2958 | 0.02248 | -0.1199 | -57.6423
-17.5 | -1.265 | 0.02062 | -0.1187 | -61.3482
-17 | -1.2296 | 0.01919 | -0.1173 | -64.075
-16.5 | -1.1892 | 0.01783 | -0.1165 | -66.6966
-16 | -1.1463 | 0.0165 | -0.1157 | -69.4727
-15.5 | -1.0945 | 0.01553 | -0.116 | -70.4765
-15 | -1.0543 | 0.01475 | -0.1136 | -71.478
-14.5 | -1.0013 | 0.01403 | -0.1134 | -71.3685
-14 | -0.9389 | 0.01331 | -0.1152 | -70.5409
-13.5 | -0.87 | 0.01241 | -0.1184 | -70.1048
-13 | -0.8214 | 0.01176 | -0.1171 | -69.8469
-12.5 | -0.7569 | 0.01119 | -0.119 | -67.6408
-12 | -0.7184 | 0.01085 | -0.1152 | -66.212
-11.5 | -0.6713 | 0.01046 | -0.1132 | -64.1778
-11 | -0.6251 | 0.01017 | -0.1109 | -61.4651
-10.5 | -0.5796 | 0.00983 | -0.1084 | -58.9624
-10 | -0.5381 | 0.00925 | -0.1053 | -58.173
-9.5 | -0.4925 | 0.00891 | -0.1027 | -55.275
-9 | -0.4458 | 0.00864 | -0.1004 | -51.5972
-8.5 | -0.3994 | 0.00841 | -0.0979 | -47.4911
-8 | -0.3533 | 0.00822 | -0.0954 | -42.9805
-7.5 | -0.308 | 0.00805 | -0.0927 | -38.2609
-7 | -0.2659 | 0.0079 | -0.0893 | -33.6582
-6.5 | -0.2291 | 0.00773 | -0.0848 | -29.6378
-6 | -0.187 | 0.00772 | -0.0815 | -24.2228
-5 | -0.094 | 0.00758 | -0.0766 | -12.4011
-4.5 | -0.0462 | 0.00754 | -0.0745 | -6.1273
-4 | 0.0005 | 0.00746 | -0.0722 | 0.067024
-3.5 | 0.0474 | 0.00743 | -0.0699 | 6.3795
-3 | 0.0936 | 0.00747 | -0.0675 | 12.5301
-2.5 | 0.1398 | 0.00754 | -0.0651 | 18.5411
-2 | 0.1864 | 0.00757 | -0.0628 | 24.6235
-1.5 | 0.2336 | 0.00762 | -0.0607 | 30.6562
-1 | 0.2784 | 0.00749 | -0.0581 | 37.1696
-0.5 | 0.3196 | 0.00726 | -0.0548 | 44.022
0 | 0.3593 | 0.00706 | -0.0512 | 50.8924
0.5 | 0.3998 | 0.00697 | -0.0478 | 57.3601
1 | 0.435 | 0.00674 | -0.0432 | 64.5401
1.5 | 0.4682 | 0.00646 | -0.0382 | 72.4768
2 | 0.5025 | 0.00635 | -0.0335 | 79.1339
2.5 | 0.5308 | 0.00624 | -0.0273 | 85.0641
3 | 0.5685 | 0.00626 | -0.0231 | 90.8147
3.5 | 0.6168 | 0.00639 | -0.0214 | 96.5258
4 | 0.7193 | 0.00674 | -0.032 | 106.7211
4.5 | 0.8156 | 0.00705 | -0.0412 | 115.6879
5.5 | 0.9474 | 0.00765 | -0.046 | 123.8431
6 | 1.0107 | 0.00798 | -0.0479 | 126.6541
6.5 | 1.0664 | 0.00835 | -0.0482 | 127.7126
7 | 1.1313 | 0.00858 | -0.0505 | 131.8531
7.5 | 1.1943 | 0.00889 | -0.0525 | 134.342
8 | 1.256 | 0.00925 | -0.0543 | 135.7838
8.5 | 1.3181 | 0.00952 | -0.0562 | 138.4559
9 | 1.3557 | 0.00985 | -0.053 | 137.6345
9.5 | 1.3864 | 0.01023 | -0.0483 | 135.523
10 | 1.4185 | 0.01065 | -0.0441 | 133.1925
10.5 | 1.4521 | 0.01115 | -0.0404 | 130.2332
11 | 1.4797 | 0.01192 | -0.0358 | 124.1359
11.5 | 1.5027 | 0.01297 | -0.0308 | 115.8597
12 | 1.5253 | 0.01418 | -0.026 | 107.567
12.5 | 1.5513 | 0.01534 | -0.0221 | 101.1278
13 | 1.5828 | 0.01633 | -0.0192 | 96.9259
13.5 | 1.6098 | 0.01757 | -0.016 | 91.6221
14 | 1.6401 | 0.01872 | -0.0134 | 87.6122
14.5 | 1.662 | 0.02039 | -0.0101 | 81.5105
15 | 1.6791 | 0.02245 | -0.0067 | 74.7929
15.5 | 1.6482 | 0.02794 | 0.0001 | 58.9907
16 | 1.6236 | 0.03392 | 0.0044 | 47.8656
16.5 | 1.6274 | 0.03815 | 0.0059 | 42.6579
17 | 1.6294 | 0.04282 | 0.0068 | 38.0523
17.5 | 1.6274 | 0.0482 | 0.0072 | 33.7635
18 | 1.6172 | 0.05474 | 0.007 | 29.5433
18.5 | 1.6042 | 0.06193 | 0.0062 | 25.9034
19 | 1.5847 | 0.07018 | 0.0046 | 22.5805
19.5 | 1.5593 | 0.07952 | 0.0024 | 19.6089
20 | 1.5203 | 0.09094 | -0.0008 | 16.7176

## 69. Re 4M Mach 0.25 (1)
BIGFOIL.COM POLAR EXPORT
goe627
GOE 627 |  |  |  | Cl Max: | 2.089 | at alpha= | 15 | deg
JavaFoil+Calcfoil stall+Eppler ext transition |  |  |  | L/D Max: | 168.7 | at alpha= | 7 | deg
Re: | 4000000 |  |  | Cd Min: | 0.00594 | at alpha= | 0 | deg
Mach: | 0.25 |  |  | Cl=0 at alpha= | -4.3279 | deg
|  |  |  | @ Cl=0.1, Cd= | 0.0062792
|  |  |  | @ Cl=0.4, Cd= | 0.0072777
|  |  |  | @ Cl=0.6, Cd= | 0.0071294
alpha (deg) | Cl | Cd | Cm | Cl/Cd
-17.5 | -0.627 | 0.13386 | -0.016 | -4.686
-17 | -0.654 | 0.12519 | -0.018 | -5.221
-16.5 | -0.676 | 0.11544 | -0.019 | -5.855
-16 | -0.69 | 0.11026 | -0.018 | -6.254
-15.5 | -0.701 | 0.10452 | -0.018 | -6.709
-15 | -0.708 | 0.0992 | -0.019 | -7.137
-14.5 | -0.71 | 0.09349 | -0.02 | -7.592
-14 | -0.709 | 0.08654 | -0.023 | -8.197
-13.5 | -0.703 | 0.08124 | -0.024 | -8.65
-13 | -0.693 | 0.07474 | -0.027 | -9.268
-12.5 | -0.779 | 0.01818 | -0.043 | -42.826
-12 | -0.774 | 0.01216 | -0.047 | -63.637
-11.5 | -0.742 | 0.01116 | -0.048 | -66.472
-11 | -0.707 | 0.01004 | -0.05 | -70.407
-10.5 | -0.666 | 0.00978 | -0.051 | -68.101
-10 | -0.623 | 0.0093 | -0.053 | -66.93
-9.5 | -0.577 | 0.00879 | -0.054 | -65.599
-9 | -0.528 | 0.00835 | -0.055 | -63.25
-8.5 | -0.478 | 0.00794 | -0.057 | -60.207
-8 | -0.426 | 0.00778 | -0.058 | -54.745
-7.5 | -0.372 | 0.00713 | -0.059 | -52.162
-7 | -0.316 | 0.00667 | -0.061 | -47.394
-6.5 | -0.259 | 0.00655 | -0.062 | -39.512
-6 | -0.201 | 0.00639 | -0.063 | -31.413
-5.5 | -0.142 | 0.00618 | -0.064 | -22.937
-5 | -0.082 | 0.00658 | -0.066 | -12.453
-4.5 | -0.021 | 0.00616 | -0.067 | -3.471
-4 | 0.04 | 0.00683 | -0.068 | 5.808
-3.5 | 0.101 | 0.00627 | -0.069 | 16.137
-3 | 0.163 | 0.00632 | -0.071 | 25.796
-2.5 | 0.225 | 0.0076 | -0.072 | 29.624
-2 | 0.288 | 0.00696 | -0.073 | 41.355
-1.5 | 0.35 | 0.00656 | -0.074 | 53.326
-1 | 0.412 | 0.00745 | -0.075 | 55.33
-0.5 | 0.474 | 0.00695 | -0.077 | 68.31
0 | 0.541 | 0.00594 | -0.078 | 91.08
0.5 | 0.604 | 0.00721 | -0.079 | 83.769
1 | 0.666 | 0.00718 | -0.08 | 92.827
1.5 | 0.729 | 0.0061 | -0.081 | 119.575
2 | 0.792 | 0.00757 | -0.082 | 104.622
2.5 | 0.855 | 0.00775 | -0.083 | 110.258
3 | 0.917 | 0.00797 | -0.085 | 115.075
3.5 | 0.98 | 0.00821 | -0.086 | 119.325
4 | 1.042 | 0.00849 | -0.087 | 122.788
4.5 | 1.104 | 0.00725 | -0.088 | 152.315
5 | 1.166 | 0.00747 | -0.089 | 156.175
5.5 | 1.227 | 0.00762 | -0.09 | 161.106
6 | 1.288 | 0.00786 | -0.091 | 163.781
6.5 | 1.348 | 0.00816 | -0.092 | 165.236
7 | 1.408 | 0.00834 | -0.093 | 168.7
7.5 | 1.467 | 0.00877 | -0.094 | 167.286
8 | 1.525 | 0.00917 | -0.095 | 166.383
8.5 | 1.582 | 0.01213 | -0.095 | 130.481
9 | 1.639 | 0.01082 | -0.096 | 151.46
9.5 | 1.695 | 0.01276 | -0.097 | 132.804
10 | 1.75 | 0.01342 | -0.098 | 130.372
10.5 | 1.804 | 0.01396 | -0.099 | 129.213
11 | 1.856 | 0.01741 | -0.1 | 106.634
11.5 | 1.885 | 0.01818 | -0.099 | 103.677
12 | 1.922 | 0.01936 | -0.099 | 99.271
12.5 | 1.963 | 0.02066 | -0.1 | 95.005
13 | 2.002 | 0.02172 | -0.1 | 92.133
13.5 | 2.034 | 0.02294 | -0.101 | 88.684
14 | 2.062 | 0.02459 | -0.101 | 83.848
14.5 | 2.085 | 0.02653 | -0.101 | 78.595
15 | 2.089 | 0.02826 | -0.101 | 73.93
15.5 | 2.079 | 0.03103 | -0.101 | 66.989
16 | 2.066 | 0.03264 | -0.101 | 63.294
16.5 | 1.986 | 0.04983 | -0.097 | 39.846
17 | 1.943 | 0.05719 | -0.096 | 33.977
17.5 | 1.893 | 0.06683 | -0.095 | 28.32
18 | 1.833 | 0.07722 | -0.094 | 23.736
18.5 | 1.773 | 0.08569 | -0.093 | 20.694
19 | 1.704 | 0.09619 | -0.092 | 17.715
19.5 | 1.633 | 0.10495 | -0.091 | 15.558
20 | 1.553 | 0.11776 | -0.091 | 13.19

## 70. Re 4M Mach 0.25 (2)
BIGFOIL.COM POLAR EXPORT
goe627
GOE 627 |  |  |  | Cl Max: | 0.8369 | at alpha= | 4.5 | deg
XFOIL ncrit=9 |  |  |  | L/D Max: | 114.487 | at alpha= | 4.5 | deg
Re: | 4000000 |  |  | Cd Min: | 0.07937 | at alpha= | -18.5 | deg
Mach: | 0.25 |  |  | Cl=0 at alpha= | -3.9797 | deg
|  |  |  | @ Cl=0.1, Cd= | 0.0076012
|  |  |  | @ Cl=0.4, Cd= | 0.0070662
|  |  |  | @ Cl=0.6, Cd= | 0.0065223
alpha (deg) | Cl | Cd | Cm | Cl/Cd
-18.5 | -0.9885 | 0.07937 | -0.0947 | -12.4543
-18 | -1.1033 | 0.05532 | -0.1138 | -19.944
-17.5 | -1.1464 | 0.04059 | -0.1272 | -28.2434
-17 | -1.152 | 0.03234 | -0.1339 | -35.6215
-16.5 | -1.1302 | 0.02809 | -0.1358 | -40.235
-16 | -1.1225 | 0.02384 | -0.1351 | -47.0847
-15.5 | -1.092 | 0.02114 | -0.1342 | -51.6556
-15 | -1.0515 | 0.01909 | -0.1332 | -55.0812
-14.5 | -1.0198 | 0.01703 | -0.1303 | -59.8826
-14 | -0.9715 | 0.01581 | -0.1286 | -61.4485
-13.5 | -0.9078 | 0.0147 | -0.1294 | -61.7551
-13 | -0.8495 | 0.01375 | -0.1289 | -61.7818
-12.5 | -0.7775 | 0.01286 | -0.131 | -60.4588
-12 | -0.719 | 0.01183 | -0.1308 | -60.7777
-11.5 | -0.6766 | 0.01134 | -0.1267 | -59.6649
-11 | -0.6262 | 0.01089 | -0.1242 | -57.5023
-10.5 | -0.5887 | 0.01048 | -0.1191 | -56.1737
-10 | -0.5404 | 0.01008 | -0.1162 | -53.6111
-9.5 | -0.4979 | 0.00957 | -0.1122 | -52.0272
-9 | -0.4545 | 0.00908 | -0.1083 | -50.0551
-8.5 | -0.4075 | 0.00881 | -0.1051 | -46.2543
-8 | -0.3606 | 0.00856 | -0.1018 | -42.1262
-7.5 | -0.3163 | 0.00835 | -0.0981 | -37.8802
-7 | -0.2734 | 0.00818 | -0.0941 | -33.423
-6.5 | -0.2342 | 0.00809 | -0.0894 | -28.9493
-6 | -0.1937 | 0.00792 | -0.0851 | -24.4571
-5.5 | -0.1469 | 0.00784 | -0.0821 | -18.7372
-5 | -0.099 | 0.00774 | -0.0793 | -12.7907
-4.5 | -0.0505 | 0.00767 | -0.0768 | -6.5841
-4 | -0.0019 | 0.00764 | -0.0742 | -0.24869
-3.5 | 0.045 | 0.00755 | -0.0714 | 5.9603
-3 | 0.0912 | 0.00759 | -0.0685 | 12.0158
-2.5 | 0.1383 | 0.00765 | -0.0658 | 18.0784
-2 | 0.1856 | 0.0077 | -0.0631 | 24.1039
-1.5 | 0.2336 | 0.00773 | -0.0606 | 30.2199
-1 | 0.2798 | 0.00769 | -0.0578 | 36.3849
-0.5 | 0.3208 | 0.00741 | -0.0541 | 43.2928
0 | 0.3574 | 0.00719 | -0.0493 | 49.7079
0.5 | 0.3974 | 0.00708 | -0.0453 | 56.1299
1.5 | 0.469 | 0.0067 | -0.0357 | 70
2 | 0.5054 | 0.00657 | -0.031 | 76.9254
2.5 | 0.5365 | 0.00642 | -0.0249 | 83.567
3 | 0.5712 | 0.00647 | -0.0197 | 88.2844
3.5 | 0.6263 | 0.00657 | -0.019 | 95.3272
4 | 0.742 | 0.00693 | -0.0319 | 107.0707
4.5 | 0.8369 | 0.00731 | -0.0401 | 114.487

## 71. Re 4M Mach 0.50 (1)
BIGFOIL.COM POLAR EXPORT
goe627
GOE 627 |  |  |  | Cl Max: | 1.795 | at alpha= | 10.5 | deg
JavaFoil+Calcfoil stall+Eppler ext transition |  |  |  | L/D Max: | 160.132 | at alpha= | 6.5 | deg
Re: | 4000000 |  |  | Cd Min: | 0.00612 | at alpha= | -0.5 | deg
Mach: | 0.5 |  |  | Cl=0 at alpha= | -4.3235 | deg
|  |  |  | @ Cl=0.1, Cd= | 0.0063149
|  |  |  | @ Cl=0.4, Cd= | 0.0065604
|  |  |  | @ Cl=0.6, Cd= | 0.0074264
alpha (deg) | Cl | Cd | Cm | Cl/Cd
-20 | -0.836 | 0.1621 | -0.017 | -5.16
-19.5 | -0.812 | 0.16822 | -0.019 | -4.828
-19 | -0.787 | 0.15628 | -0.019 | -5.037
-18.5 | -0.762 | 0.14646 | -0.02 | -5.2
-18 | -0.735 | 0.14208 | -0.021 | -5.177
-17.5 | -0.71 | 0.13162 | -0.022 | -5.393
-17 | -0.682 | 0.1315 | -0.022 | -5.184
-16.5 | -0.655 | 0.12139 | -0.022 | -5.399
-16 | -0.629 | 0.11722 | -0.023 | -5.369
-15.5 | -0.603 | 0.113 | -0.023 | -5.339
-15 | -0.577 | 0.11012 | -0.024 | -5.24
-14.5 | -0.551 | 0.11096 | -0.025 | -4.963
-14 | -0.525 | 0.10667 | -0.026 | -4.921
-13.5 | -0.498 | 0.10107 | -0.026 | -4.925
-13 | -0.47 | 0.09562 | -0.024 | -4.914
-12.5 | -0.444 | 0.09219 | -0.025 | -4.812
-12 | -0.417 | 0.08953 | -0.026 | -4.659
-11.5 | -0.391 | 0.08767 | -0.026 | -4.456
-11 | -0.364 | 0.08456 | -0.027 | -4.305
-10.5 | -0.337 | 0.08078 | -0.028 | -4.175
-10 | -0.372 | 0.01285 | -0.057 | -28.948
-9.5 | -0.343 | 0.0107 | -0.06 | -32.092
-9 | -0.381 | 0.05584 | -0.029 | -6.823
-8.5 | -0.378 | 0.05076 | -0.03 | -7.456
-8 | -0.353 | 0.04707 | -0.031 | -7.495
-7.5 | -0.388 | 0.00829 | -0.066 | -46.754
-7 | -0.336 | 0.00788 | -0.068 | -42.676
-6.5 | -0.279 | 0.00783 | -0.069 | -35.696
-6 | -0.219 | 0.0075 | -0.071 | -29.232
-5.5 | -0.156 | 0.00694 | -0.072 | -22.431
-5 | -0.09 | 0.00619 | -0.073 | -14.606
-4.5 | -0.024 | 0.00694 | -0.075 | -3.415
-4 | 0.044 | 0.00625 | -0.076 | 7.058
-3.5 | 0.113 | 0.00633 | -0.078 | 17.801
-3 | 0.182 | 0.00628 | -0.079 | 28.953
-2.5 | 0.251 | 0.00633 | -0.08 | 39.733
-2 | 0.321 | 0.00833 | -0.082 | 38.523
-1.5 | 0.391 | 0.00655 | -0.083 | 59.686
-1 | 0.46 | 0.00663 | -0.084 | 69.419
-0.5 | 0.529 | 0.00612 | -0.086 | 86.57
0 | 0.604 | 0.0075 | -0.087 | 80.49
0.5 | 0.673 | 0.00799 | -0.088 | 84.242
1 | 0.743 | 0.00821 | -0.089 | 90.513
1.5 | 0.813 | 0.00819 | -0.091 | 99.275
2 | 0.882 | 0.00658 | -0.092 | 134.165
2.5 | 0.952 | 0.00682 | -0.093 | 139.648
3 | 1.021 | 0.00905 | -0.094 | 112.826
3.5 | 1.09 | 0.00725 | -0.096 | 150.368
4 | 1.158 | 0.00757 | -0.097 | 153.108
4.5 | 1.226 | 0.00796 | -0.098 | 154.095
5 | 1.293 | 0.00829 | -0.099 | 155.902
5.5 | 1.359 | 0.00857 | -0.1 | 158.663
6 | 1.423 | 0.00894 | -0.101 | 159.265
6.5 | 1.486 | 0.00928 | -0.102 | 160.132
7 | 1.546 | 0.01009 | -0.104 | 153.215
7.5 | 1.605 | 0.01086 | -0.105 | 147.718
8 | 1.632 | 0.01804 | -0.104 | 90.48
8.5 | 1.677 | 0.01941 | -0.104 | 86.367
9 | 1.717 | 0.02097 | -0.105 | 81.898
9.5 | 1.752 | 0.02296 | -0.105 | 76.301
10 | 1.777 | 0.02564 | -0.105 | 69.331
10.5 | 1.795 | 0.02778 | -0.105 | 64.628
11 | 1.794 | 0.03208 | -0.105 | 55.904
11.5 | 1.778 | 0.03725 | -0.104 | 47.729
12 | 1.74 | 0.04402 | -0.102 | 39.535
12.5 | 1.673 | 0.05254 | -0.1 | 31.85
13 | 1.437 | 0.09319 | -0.09 | 15.425
13.5 | 1.073 | 0.10158 | -0.087 | 10.563
14 | 1.111 | 0.10215 | -0.089 | 10.877
14.5 | 1.141 | 0.10869 | -0.09 | 10.496
15 | 1.164 | 0.1218 | -0.089 | 9.56
15.5 | 1.183 | 0.12444 | -0.086 | 9.505

## 72. Re 4M Mach 0.50 (2)
BIGFOIL.COM POLAR EXPORT
goe627
GOE 627 |  |  |  | Cl Max: | 1.6542 | at alpha= | 13.5 | deg
XFOIL ncrit=9 |  |  |  | L/D Max: | 113.713 | at alpha= | 6.5 | deg
Re: | 4000000 |  |  | Cd Min: | 0.22912 | at alpha= | -20 | deg
Mach: | 0.5 |  |  | Cl=0 at alpha= | -3.7741 | deg
|  |  |  | @ Cl=0.1, Cd= | 0.0081925
|  |  |  | @ Cl=0.4, Cd= | 0.008024
|  |  |  | @ Cl=0.6, Cd= | 0.0074236
alpha (deg) | Cl | Cd | Cm | Cl/Cd
-20 | -0.4553 | 0.22912 | -0.0227 | -1.9872
-19.5 | -0.4293 | 0.22089 | -0.0286 | -1.9435
-19 | -0.4048 | 0.21183 | -0.0347 | -1.911
-18.5 | -0.381 | 0.20297 | -0.0407 | -1.8771
-18 | -0.3595 | 0.19342 | -0.0468 | -1.8586
-17.5 | -0.3337 | 0.18577 | -0.0523 | -1.7963
-17 | -0.3073 | 0.1784 | -0.0577 | -1.7225
-16.5 | -0.2893 | 0.16845 | -0.0637 | -1.7174
-16 | -0.2763 | 0.16003 | -0.0673 | -1.7266
-15.5 | -0.2549 | 0.15299 | -0.0715 | -1.6661
-15 | -0.2355 | 0.14518 | -0.0761 | -1.6221
-14.5 | -0.2234 | 0.13558 | -0.0816 | -1.6477
-14 | -0.2086 | 0.12677 | -0.0871 | -1.6455
-13.5 | -0.1915 | 0.11844 | -0.0926 | -1.6169
-13 | -0.1791 | 0.10946 | -0.0983 | -1.6362
-12.5 | -0.1818 | 0.09813 | -0.1057 | -1.8526
-12 | -0.1775 | 0.08987 | -0.1101 | -1.9751
-11.5 | -0.1837 | 0.07963 | -0.1168 | -2.3069
-11 | -0.2171 | 0.06509 | -0.1284 | -3.3354
-10.5 | -0.2717 | 0.04857 | -0.1409 | -5.594
-10 | -0.2996 | 0.03377 | -0.1577 | -8.8718
-9.5 | -0.3083 | 0.02512 | -0.1665 | -12.2731
-9 | -0.2996 | 0.01893 | -0.1682 | -15.8267
-8.5 | -0.3106 | 0.01546 | -0.1575 | -20.0906
-8 | -0.3258 | 0.01269 | -0.1431 | -25.6738
-7.5 | -0.3067 | 0.01151 | -0.1322 | -26.6464
-7 | -0.2792 | 0.01063 | -0.1225 | -26.2653
-6.5 | -0.2489 | 0.01008 | -0.1132 | -24.6925
-6 | -0.2102 | 0.0096 | -0.1055 | -21.8958
-5.5 | -0.1649 | 0.00918 | -0.0991 | -17.963
-5 | -0.1187 | 0.0087 | -0.0931 | -13.6437
-4.5 | -0.0688 | 0.00846 | -0.0879 | -8.1324
-4 | -0.0216 | 0.00834 | -0.0824 | -2.5899
-3.5 | 0.0262 | 0.00828 | -0.0771 | 3.1643
-3 | 0.0736 | 0.00827 | -0.072 | 8.8996
-2.5 | 0.1145 | 0.00815 | -0.0655 | 14.0491
-2 | 0.1595 | 0.00815 | -0.0601 | 19.5706
-1.5 | 0.2084 | 0.00817 | -0.0555 | 25.508
-0.5 | 0.3073 | 0.00826 | -0.047 | 37.2034
0 | 0.3537 | 0.00819 | -0.0422 | 43.1868
0.5 | 0.3967 | 0.00803 | -0.037 | 49.4022
1 | 0.4405 | 0.00795 | -0.0319 | 55.4088
1.5 | 0.4827 | 0.00781 | -0.0266 | 61.8054
2 | 0.5226 | 0.00761 | -0.0208 | 68.6728
2.5 | 0.5604 | 0.0075 | -0.0145 | 74.72
3 | 0.5985 | 0.00742 | -0.008 | 80.6604
3.5 | 0.6901 | 0.00764 | -0.0129 | 90.3272
4 | 0.8293 | 0.00811 | -0.0275 | 102.2565
4.5 | 0.9186 | 0.00857 | -0.0315 | 107.1879
5 | 0.9961 | 0.00914 | -0.033 | 108.9825
5.5 | 1.0681 | 0.00965 | -0.0331 | 110.6839
6 | 1.1504 | 0.01016 | -0.0352 | 113.2283
6.5 | 1.2281 | 0.0108 | -0.0363 | 113.713
7 | 1.2948 | 0.01139 | -0.0352 | 113.6787
7.5 | 1.3373 | 0.01193 | -0.0293 | 112.0956
8 | 1.3793 | 0.01266 | -0.0236 | 108.9494
8.5 | 1.4237 | 0.01345 | -0.0182 | 105.8513
9 | 1.4687 | 0.01436 | -0.0131 | 102.2772
9.5 | 1.5097 | 0.01553 | -0.0076 | 97.2118
10.5 | 1.5582 | 0.01985 | 0.005 | 78.4987
11 | 1.5729 | 0.02293 | 0.0109 | 68.5957
11.5 | 1.5956 | 0.02598 | 0.0155 | 61.4165
12 | 1.6202 | 0.0292 | 0.0193 | 55.4863
12.5 | 1.6421 | 0.03286 | 0.0226 | 49.9726
13 | 1.646 | 0.03794 | 0.0255 | 43.3843
13.5 | 1.6542 | 0.04304 | 0.0276 | 38.434
14 | 1.6485 | 0.04938 | 0.0289 | 33.384
14.5 | 1.6202 | 0.05777 | 0.0289 | 28.0457
15 | 1.5873 | 0.06694 | 0.0278 | 23.7123
15.5 | 1.5255 | 0.07898 | 0.0247 | 19.315
16 | 1.46 | 0.09186 | 0.0203 | 15.8938
16.5 | 1.3898 | 0.10586 | 0.0145 | 13.1287
17 | 1.3311 | 0.11947 | 0.008 | 11.1417
17.5 | 1.274 | 0.1337 | 0.0004 | 9.5288
18 | 1.2096 | 0.14986 | -0.0091 | 8.0715
18.5 | 1.1844 | 0.1617 | -0.016 | 7.3247

## 73. Re 5M Mach 0.00 (1)
BIGFOIL.COM POLAR EXPORT
goe627
GOE 627 |  |  |  | Cl Max: | 2.136 | at alpha= | 16 | deg
JavaFoil+Calcfoil stall+Eppler ext transition |  |  |  | L/D Max: | 176.937 | at alpha= | 7 | deg
Re: | 5000000 |  |  | Cd Min: | 0.00584 | at alpha= | -0.5 | deg
Mach: | 0 |  |  | Cl=0 at alpha= | -4.322 | deg
|  |  |  | @ Cl=0.1, Cd= | 0.0061203
|  |  |  | @ Cl=0.4, Cd= | 0.0064007
|  |  |  | @ Cl=0.6, Cd= | 0.0059097
alpha (deg) | Cl | Cd | Cm | Cl/Cd
-20 | -0.797 | 0.15154 | -0.014 | -5.258
-19.5 | -0.808 | 0.14144 | -0.016 | -5.711
-19 | -0.817 | 0.13185 | -0.017 | -6.195
-18.5 | -0.83 | 0.11754 | -0.019 | -7.058
-18 | -0.832 | 0.11215 | -0.02 | -7.419
-17.5 | -0.84 | 0.1001 | -0.022 | -8.393
-17 | -0.841 | 0.09238 | -0.023 | -9.107
-16.5 | -0.853 | 0.07558 | -0.026 | -11.28
-16 | -0.894 | 0.04108 | -0.031 | -21.753
-15.5 | -0.89 | 0.0362 | -0.033 | -24.592
-15 | -0.912 | 0.02123 | -0.036 | -42.96
-14.5 | -0.91 | 0.01634 | -0.038 | -55.678
-14 | -0.895 | 0.01441 | -0.04 | -62.154
-13.5 | -0.876 | 0.01295 | -0.041 | -67.614
-13 | -0.851 | 0.01189 | -0.043 | -71.579
-12.5 | -0.825 | 0.01077 | -0.044 | -76.555
-12 | -0.789 | 0.01022 | -0.046 | -77.258
-11.5 | -0.749 | 0.0095 | -0.047 | -78.828
-11 | -0.707 | 0.00934 | -0.048 | -75.725
-10.5 | -0.663 | 0.00884 | -0.05 | -75.017
-10 | -0.617 | 0.00821 | -0.051 | -75.167
-9.5 | -0.569 | 0.00799 | -0.052 | -71.273
-9 | -0.52 | 0.00802 | -0.054 | -64.873
-8.5 | -0.469 | 0.00773 | -0.055 | -60.707
-8 | -0.417 | 0.00655 | -0.056 | -63.655
-7.5 | -0.363 | 0.00678 | -0.057 | -53.477
-7 | -0.308 | 0.0064 | -0.059 | -48.089
-6.5 | -0.252 | 0.00621 | -0.06 | -40.566
-6 | -0.195 | 0.00608 | -0.061 | -32.118
-5.5 | -0.138 | 0.00637 | -0.062 | -21.613
-5 | -0.079 | 0.00607 | -0.064 | -13.098
-4.5 | -0.021 | 0.00661 | -0.065 | -3.136
-4 | 0.038 | 0.00612 | -0.066 | 6.284
-3.5 | 0.098 | 0.00612 | -0.067 | 16.03
-3 | 0.158 | 0.00613 | -0.068 | 25.787
-2.5 | 0.218 | 0.0066 | -0.07 | 33.068
-2 | 0.279 | 0.00674 | -0.071 | 41.349
-1.5 | 0.339 | 0.00633 | -0.072 | 53.582
-1 | 0.399 | 0.00641 | -0.073 | 62.327
-0.5 | 0.46 | 0.00584 | -0.074 | 78.681
0 | 0.524 | 0.00675 | -0.075 | 77.61
0.5 | 0.585 | 0.00589 | -0.076 | 99.253
1 | 0.646 | 0.00597 | -0.078 | 108.18
1.5 | 0.706 | 0.00608 | -0.079 | 116.215
2 | 0.767 | 0.00597 | -0.08 | 128.438
2.5 | 0.828 | 0.00628 | -0.081 | 131.823
3 | 0.889 | 0.00639 | -0.082 | 139.121
3.5 | 0.95 | 0.00652 | -0.083 | 145.732
4 | 1.01 | 0.00652 | -0.084 | 154.992
4.5 | 1.07 | 0.0068 | -0.085 | 157.441
5 | 1.131 | 0.00695 | -0.086 | 162.608
5.5 | 1.191 | 0.00718 | -0.087 | 165.745
6 | 1.25 | 0.00731 | -0.088 | 170.965
6.5 | 1.309 | 0.00759 | -0.089 | 172.406
7 | 1.367 | 0.00773 | -0.09 | 176.937
7.5 | 1.425 | 0.00812 | -0.091 | 175.497
8 | 1.482 | 0.00864 | -0.092 | 171.537
8.5 | 1.539 | 0.0095 | -0.092 | 161.982
9 | 1.596 | 0.01302 | -0.093 | 122.593
9.5 | 1.651 | 0.01155 | -0.094 | 143.007
10 | 1.706 | 0.0121 | -0.095 | 140.953
10.5 | 1.76 | 0.01251 | -0.096 | 140.672
11 | 1.814 | 0.01287 | -0.096 | 140.93
11.5 | 1.867 | 0.0136 | -0.097 | 137.201
12 | 1.918 | 0.01413 | -0.098 | 135.769
12.5 | 1.969 | 0.01449 | -0.099 | 135.883
13 | 2.017 | 0.01517 | -0.1 | 132.967
13.5 | 2.03 | 0.01916 | -0.099 | 105.968
14 | 2.061 | 0.02013 | -0.099 | 102.396
14.5 | 2.094 | 0.02133 | -0.099 | 98.177
15 | 2.113 | 0.02249 | -0.099 | 93.965
15.5 | 2.128 | 0.02371 | -0.1 | 89.751
16 | 2.136 | 0.02487 | -0.1 | 85.879
16.5 | 2.107 | 0.03328 | -0.098 | 63.315
17 | 2.099 | 0.03642 | -0.098 | 57.614
17.5 | 2.079 | 0.04173 | -0.097 | 49.825
18 | 2.052 | 0.0485 | -0.097 | 42.305
18.5 | 2.02 | 0.05663 | -0.095 | 35.665
19 | 1.996 | 0.06175 | -0.095 | 32.323
19.5 | 1.964 | 0.06935 | -0.094 | 28.315
20 | 1.929 | 0.07646 | -0.094 | 25.224

## 74. Re 5M Mach 0.00 (2)
BIGFOIL.COM POLAR EXPORT
goe627
GOE 627 |  |  |  | Cl Max: | 1.6692 | at alpha= | 14.5 | deg
XFOIL ncrit=9 |  |  |  | L/D Max: | 145.056 | at alpha= | 8.5 | deg
Re: | 5000000 |  |  | Cd Min: | 0.0691 | at alpha= | 19.5 | deg
Mach: | 0 |  |  | Cl=0 at alpha= | -3.9713 | deg
|  |  |  | @ Cl=0.1, Cd= | 0.0073083
|  |  |  | @ Cl=0.4, Cd= | 0.00685
|  |  |  | @ Cl=0.6, Cd= | 0.0061541
alpha (deg) | Cl | Cd | Cm | Cl/Cd
-20 | -1.4324 | 0.02796 | -0.1162 | -51.2303
-19.5 | -1.4127 | 0.0247 | -0.117 | -57.1943
-19 | -1.3849 | 0.02227 | -0.1172 | -62.1868
-18.5 | -1.3503 | 0.02045 | -0.1171 | -66.0293
-18 | -1.3188 | 0.01894 | -0.1156 | -69.6304
-17.5 | -1.283 | 0.01768 | -0.1141 | -72.5679
-17 | -1.2408 | 0.01662 | -0.1133 | -74.657
-16 | -1.1502 | 0.01464 | -0.1121 | -78.5656
-15.5 | -1.107 | 0.01386 | -0.1105 | -79.8701
-15 | -1.051 | 0.01314 | -0.1114 | -79.9848
-14.5 | -0.9867 | 0.0125 | -0.1137 | -78.936
-14 | -0.9232 | 0.01189 | -0.1158 | -77.6451
-13.5 | -0.8669 | 0.01137 | -0.1163 | -76.2445
-13 | -0.8044 | 0.01063 | -0.1182 | -75.6726
-12.5 | -0.7706 | 0.01024 | -0.1137 | -75.2539
-12 | -0.7233 | 0.00991 | -0.1119 | -72.9869
-11.5 | -0.6821 | 0.00957 | -0.1088 | -71.2748
-11 | -0.6353 | 0.0093 | -0.1068 | -68.3118
-10.5 | -0.589 | 0.009 | -0.1046 | -65.4444
-10 | -0.5423 | 0.00875 | -0.1025 | -61.9771
-9.5 | -0.4997 | 0.00831 | -0.0995 | -60.1324
-9 | -0.4544 | 0.00803 | -0.097 | -56.5878
-8.5 | -0.4096 | 0.00785 | -0.0944 | -52.1783
-8 | -0.3639 | 0.00771 | -0.0919 | -47.1984
-7.5 | -0.32 | 0.00759 | -0.089 | -42.1607
-7 | -0.2787 | 0.00756 | -0.0855 | -36.8651
-6.5 | -0.2372 | 0.0076 | -0.0822 | -31.2105
-6 | -0.194 | 0.00747 | -0.0792 | -25.9705
-5.5 | -0.1464 | 0.00737 | -0.0771 | -19.8643
-5 | -0.0983 | 0.00729 | -0.0752 | -13.4842
-4.5 | -0.0506 | 0.00726 | -0.0731 | -6.9697
-4 | -0.0027 | 0.00726 | -0.0711 | -0.3719
-3.5 | 0.0443 | 0.00726 | -0.069 | 6.1019
-3 | 0.0901 | 0.0073 | -0.0666 | 12.3425
-2.5 | 0.1377 | 0.00734 | -0.0646 | 18.7602
-2 | 0.1855 | 0.00739 | -0.0626 | 25.1015
-1.5 | 0.2339 | 0.0074 | -0.0608 | 31.6081
-1 | 0.2799 | 0.00731 | -0.0585 | 38.29
-0.5 | 0.3221 | 0.00712 | -0.0555 | 45.2388
0 | 0.3641 | 0.00694 | -0.0525 | 52.464
0.5 | 0.408 | 0.00683 | -0.0498 | 59.7365
1 | 0.4472 | 0.00671 | -0.0462 | 66.6468
1.5 | 0.4796 | 0.00644 | -0.0411 | 74.472
2 | 0.5148 | 0.00632 | -0.0366 | 81.4557
2.5 | 0.5465 | 0.00614 | -0.0313 | 89.0065
3 | 0.5808 | 0.00613 | -0.0266 | 94.7471
3.5 | 0.6206 | 0.00618 | -0.023 | 100.4207
4 | 0.6664 | 0.00631 | -0.0209 | 105.6101
4.5 | 0.7913 | 0.00667 | -0.0367 | 118.6357
5 | 0.873 | 0.00693 | -0.0427 | 125.974
5.5 | 0.9364 | 0.0072 | -0.0447 | 130.0556
6 | 1.0013 | 0.00754 | -0.0471 | 132.7984
6.5 | 1.0611 | 0.00781 | -0.0483 | 135.8643
7 | 1.1178 | 0.0081 | -0.049 | 138
7.5 | 1.1794 | 0.00843 | -0.0509 | 139.9051
8 | 1.2415 | 0.00869 | -0.0528 | 142.8654
8.5 | 1.3026 | 0.00898 | -0.0547 | 145.0557
9 | 1.3609 | 0.00939 | -0.0561 | 144.9308
9.5 | 1.4002 | 0.0097 | -0.0533 | 144.3505
10 | 1.4291 | 0.01015 | -0.0486 | 140.798
10.5 | 1.4569 | 0.01073 | -0.0438 | 135.7782
11 | 1.4809 | 0.01158 | -0.0386 | 127.8843
11.5 | 1.5031 | 0.0126 | -0.0334 | 119.2937
12 | 1.5294 | 0.01355 | -0.0292 | 112.8708
12.5 | 1.5592 | 0.01445 | -0.0259 | 107.9031
13 | 1.5887 | 0.01543 | -0.0227 | 102.9618
13.5 | 1.6217 | 0.01632 | -0.0202 | 99.3689
14 | 1.6469 | 0.01762 | -0.0169 | 93.4677
14.5 | 1.6692 | 0.01916 | -0.0136 | 87.119
15 | 1.6588 | 0.02271 | -0.0071 | 73.0427
15.5 | 1.6369 | 0.02759 | -0.001 | 59.3295
16 | 1.6449 | 0.03086 | 0.0015 | 53.302
16.5 | 1.6553 | 0.0342 | 0.0032 | 48.4006
17 | 1.6627 | 0.03807 | 0.0045 | 43.6748
17.5 | 1.6644 | 0.04268 | 0.0054 | 38.9972
18 | 1.6656 | 0.04765 | 0.0058 | 34.9549
18.5 | 1.66 | 0.05355 | 0.0056 | 30.9991
19 | 1.6435 | 0.06103 | 0.0048 | 26.9294
19.5 | 1.6244 | 0.0691 | 0.0034 | 23.508

## 75. Re 5M Mach 0.10 (1)
BIGFOIL.COM POLAR EXPORT
goe627
GOE 627 |  |  |  | Cl Max: | 2.13 | at alpha= | 16 | deg
JavaFoil+Calcfoil stall+Eppler ext transition |  |  |  | L/D Max: | 177.103 | at alpha= | 7 | deg
Re: | 5000000 |  |  | Cd Min: | 0.0057 | at alpha= | 0 | deg
Mach: | 0.1 |  |  | Cl=0 at alpha= | -4.325 | deg
|  |  |  | @ Cl=0.1, Cd= | 0.0060608
|  |  |  | @ Cl=0.4, Cd= | 0.0064282
|  |  |  | @ Cl=0.6, Cd= | 0.0057712
alpha (deg) | Cl | Cd | Cm | Cl/Cd
-19.5 | -0.775 | 0.14391 | -0.015 | -5.387
-19 | -0.787 | 0.13494 | -0.017 | -5.83
-18.5 | -0.797 | 0.12495 | -0.018 | -6.377
-18 | -0.802 | 0.12075 | -0.019 | -6.644
-17.5 | -0.806 | 0.1146 | -0.019 | -7.036
-17 | -0.817 | 0.10039 | -0.022 | -8.135
-16.5 | -0.821 | 0.08993 | -0.024 | -9.131
-16 | -0.85 | 0.06025 | -0.029 | -14.106
-15.5 | -0.856 | 0.04874 | -0.031 | -17.571
-15 | -0.89 | 0.02583 | -0.035 | -34.442
-14.5 | -0.895 | 0.01847 | -0.038 | -48.448
-14 | -0.886 | 0.01538 | -0.04 | -57.629
-13.5 | -0.87 | 0.0134 | -0.041 | -64.951
-13 | -0.848 | 0.01236 | -0.043 | -68.613
-12.5 | -0.823 | 0.01096 | -0.044 | -75.061
-12 | -0.789 | 0.01035 | -0.046 | -76.234
-11.5 | -0.749 | 0.00964 | -0.047 | -77.713
-11 | -0.708 | 0.00936 | -0.049 | -75.638
-10.5 | -0.664 | 0.00885 | -0.05 | -75.07
-10 | -0.618 | 0.00835 | -0.051 | -74.045
-9.5 | -0.571 | 0.00798 | -0.053 | -71.57
-9 | -0.522 | 0.00811 | -0.054 | -64.352
-8.5 | -0.471 | 0.00775 | -0.055 | -60.806
-8 | -0.418 | 0.00663 | -0.057 | -63.07
-7.5 | -0.364 | 0.00683 | -0.058 | -53.326
-7 | -0.309 | 0.00636 | -0.059 | -48.626
-6.5 | -0.253 | 0.00657 | -0.06 | -38.529
-6 | -0.196 | 0.00611 | -0.062 | -32.066
-5.5 | -0.138 | 0.00635 | -0.063 | -21.778
-5 | -0.08 | 0.00601 | -0.064 | -13.279
-4.5 | -0.021 | 0.00657 | -0.065 | -3.174
-4 | 0.039 | 0.00607 | -0.066 | 6.365
-3.5 | 0.099 | 0.00606 | -0.068 | 16.266
-3 | 0.159 | 0.00611 | -0.069 | 25.991
-2.5 | 0.219 | 0.00667 | -0.07 | 32.855
-2 | 0.28 | 0.00668 | -0.071 | 41.9
-1.5 | 0.341 | 0.00632 | -0.072 | 53.96
-1 | 0.401 | 0.00643 | -0.073 | 62.402
-0.5 | 0.462 | 0.00581 | -0.075 | 79.477
0 | 0.526 | 0.0057 | -0.076 | 92.406
0.5 | 0.588 | 0.00572 | -0.077 | 102.762
1 | 0.649 | 0.00598 | -0.078 | 108.435
1.5 | 0.71 | 0.00604 | -0.079 | 117.493
2 | 0.771 | 0.00599 | -0.08 | 128.639
2.5 | 0.832 | 0.00629 | -0.081 | 132.306
3 | 0.893 | 0.00645 | -0.082 | 138.489
3.5 | 0.954 | 0.00655 | -0.083 | 145.734
4 | 1.015 | 0.00653 | -0.084 | 155.548
4.5 | 1.076 | 0.00679 | -0.085 | 158.525
5 | 1.136 | 0.00701 | -0.086 | 161.967
5.5 | 1.196 | 0.00722 | -0.087 | 165.686
6 | 1.256 | 0.00735 | -0.088 | 170.791
6.5 | 1.315 | 0.00757 | -0.089 | 173.584
7 | 1.373 | 0.00775 | -0.09 | 177.103
7.5 | 1.431 | 0.00817 | -0.091 | 175.166
8 | 1.489 | 0.0087 | -0.092 | 171.158
8.5 | 1.546 | 0.01119 | -0.093 | 138.145
9 | 1.602 | 0.01317 | -0.094 | 121.695
9.5 | 1.658 | 0.01369 | -0.095 | 121.098
10 | 1.713 | 0.01223 | -0.095 | 140.028
10.5 | 1.767 | 0.01268 | -0.096 | 139.392
11 | 1.821 | 0.0131 | -0.097 | 138.957
11.5 | 1.873 | 0.01355 | -0.098 | 138.284
12 | 1.925 | 0.01431 | -0.099 | 134.532
12.5 | 1.976 | 0.01469 | -0.099 | 134.527
13 | 2.003 | 0.01825 | -0.099 | 109.781
13.5 | 2.029 | 0.01966 | -0.099 | 103.171
14 | 2.062 | 0.0208 | -0.099 | 99.123
14.5 | 2.095 | 0.02181 | -0.099 | 96.037
15 | 2.115 | 0.02269 | -0.1 | 93.21
15.5 | 2.124 | 0.02421 | -0.1 | 87.736
16 | 2.13 | 0.02556 | -0.1 | 83.35
16.5 | 2.093 | 0.03535 | -0.098 | 59.213
17 | 2.085 | 0.03809 | -0.098 | 54.745
17.5 | 2.06 | 0.04368 | -0.097 | 47.165
18 | 2.021 | 0.05344 | -0.096 | 37.818
18.5 | 1.994 | 0.05994 | -0.095 | 33.263
19 | 1.962 | 0.06601 | -0.095 | 29.725
19.5 | 1.926 | 0.07324 | -0.094 | 26.304
20 | 1.888 | 0.08072 | -0.093 | 23.388

## 76. Re 5M Mach 0.10 (2)
BIGFOIL.COM POLAR EXPORT
goe627
GOE 627 |  |  |  | Cl Max: | 1.6723 | at alpha= | 14.5 | deg
XFOIL ncrit=9 |  |  |  | L/D Max: | 144.551 | at alpha= | 9 | deg
Re: | 5000000 |  |  | Cd Min: | 0.07459 | at alpha= | 19.5 | deg
Mach: | 0.1 |  |  | Cl=0 at alpha= | -3.9662 | deg
|  |  |  | @ Cl=0.1, Cd= | 0.0073285
|  |  |  | @ Cl=0.4, Cd= | 0.0068818
|  |  |  | @ Cl=0.6, Cd= | 0.0061823
alpha (deg) | Cl | Cd | Cm | Cl/Cd
-20 | -1.4073 | 0.03261 | -0.1182 | -43.1555
-19.5 | -1.3943 | 0.0282 | -0.1202 | -49.4433
-19 | -1.3751 | 0.0247 | -0.1211 | -55.6721
-18.5 | -1.3481 | 0.02209 | -0.1212 | -61.0276
-18 | -1.3126 | 0.02017 | -0.1211 | -65.0768
-17.5 | -1.2855 | 0.01864 | -0.1183 | -68.9646
-17 | -1.2458 | 0.01736 | -0.1172 | -71.7627
-16.5 | -1.2 | 0.01633 | -0.1165 | -73.4844
-16 | -1.1499 | 0.01529 | -0.1166 | -75.206
-15.5 | -1.1136 | 0.01433 | -0.1137 | -77.7111
-15 | -1.0595 | 0.01351 | -0.1139 | -78.4234
-14.5 | -0.9962 | 0.0128 | -0.1158 | -77.8281
-14 | -0.931 | 0.01213 | -0.118 | -76.7519
-13.5 | -0.8741 | 0.01157 | -0.1183 | -75.5488
-13 | -0.8082 | 0.01089 | -0.1206 | -74.2149
-12.5 | -0.7722 | 0.01039 | -0.1164 | -74.3215
-12 | -0.7262 | 0.01002 | -0.1142 | -72.475
-11.5 | -0.6849 | 0.00968 | -0.1109 | -70.7541
-11 | -0.6381 | 0.0094 | -0.1087 | -67.883
-10.5 | -0.5917 | 0.00907 | -0.1063 | -65.237
-10 | -0.5448 | 0.00882 | -0.104 | -61.7687
-9.5 | -0.5012 | 0.00842 | -0.1011 | -59.5249
-9 | -0.4565 | 0.0081 | -0.0983 | -56.358
-8.5 | -0.4116 | 0.0079 | -0.0955 | -52.1013
-8 | -0.3659 | 0.00775 | -0.0929 | -47.2129
-7.5 | -0.3218 | 0.00763 | -0.0899 | -42.1756
-7 | -0.2803 | 0.00759 | -0.0864 | -36.9302
-6.5 | -0.2388 | 0.00763 | -0.0829 | -31.2975
-6 | -0.1951 | 0.0075 | -0.0799 | -26.0133
-5.5 | -0.1476 | 0.0074 | -0.0777 | -19.9459
-5 | -0.0991 | 0.00731 | -0.0757 | -13.5568
-4.5 | -0.0513 | 0.00728 | -0.0735 | -7.0467
-4 | -0.0032 | 0.00727 | -0.0715 | -0.44017
-3.5 | 0.0441 | 0.00728 | -0.0693 | 6.0577
-3 | 0.0898 | 0.00732 | -0.0668 | 12.2678
-2.5 | 0.1376 | 0.00736 | -0.0647 | 18.6957
-2 | 0.1856 | 0.00741 | -0.0627 | 25.0472
-1.5 | 0.2341 | 0.00741 | -0.0608 | 31.5924
-1 | 0.2804 | 0.00735 | -0.0585 | 38.1497
-0.5 | 0.3225 | 0.00715 | -0.0554 | 45.1049
0 | 0.3649 | 0.00698 | -0.0524 | 52.2779
0.5 | 0.4078 | 0.00686 | -0.0495 | 59.4461
1 | 0.4467 | 0.00674 | -0.0456 | 66.276
1.5 | 0.4801 | 0.00647 | -0.0407 | 74.204
2 | 0.5152 | 0.00635 | -0.0361 | 81.1339
2.5 | 0.5474 | 0.00618 | -0.0309 | 88.5761
3 | 0.582 | 0.00615 | -0.0261 | 94.6341
3.5 | 0.621 | 0.00622 | -0.0223 | 99.8392
4 | 0.6684 | 0.00634 | -0.0204 | 105.4259
4.5 | 0.7958 | 0.00672 | -0.0367 | 118.4226
5 | 0.8775 | 0.00697 | -0.0426 | 125.8967
5.5 | 0.9411 | 0.00725 | -0.0445 | 129.8069
6 | 1.0061 | 0.0076 | -0.0467 | 132.3816
6.5 | 1.0658 | 0.00786 | -0.0478 | 135.598
7 | 1.1237 | 0.00816 | -0.0486 | 137.7083
7.5 | 1.1857 | 0.0085 | -0.0505 | 139.4941
8 | 1.2485 | 0.00875 | -0.0524 | 142.6857
8.5 | 1.3099 | 0.00907 | -0.0542 | 144.4212
9 | 1.3689 | 0.00947 | -0.0555 | 144.5512
9.5 | 1.4032 | 0.00981 | -0.0516 | 143.0377
10 | 1.4331 | 0.01026 | -0.0469 | 139.6784
10.5 | 1.4619 | 0.01086 | -0.0423 | 134.6133
11 | 1.4838 | 0.01182 | -0.0367 | 125.533
11.5 | 1.5057 | 0.01288 | -0.0314 | 116.9022
12 | 1.5332 | 0.01384 | -0.0273 | 110.7803
12.5 | 1.5643 | 0.01474 | -0.0241 | 106.1262
13 | 1.5935 | 0.01579 | -0.0208 | 100.9183
13.5 | 1.6259 | 0.01674 | -0.0182 | 97.1266
14 | 1.6511 | 0.0181 | -0.0148 | 91.221
14.5 | 1.6723 | 0.01977 | -0.0114 | 84.5878
15 | 1.6495 | 0.02423 | -0.004 | 68.0768
15.5 | 1.6345 | 0.02889 | 0.0011 | 56.5767
16 | 1.6414 | 0.03241 | 0.0034 | 50.6449
16.5 | 1.6513 | 0.03599 | 0.0049 | 45.8822
17 | 1.6561 | 0.04025 | 0.0061 | 41.1453
17.5 | 1.6565 | 0.0452 | 0.0067 | 36.6482
18 | 1.6544 | 0.0507 | 0.0068 | 32.6312
18.5 | 1.6433 | 0.05742 | 0.0064 | 28.6189
19 | 1.6236 | 0.06546 | 0.0052 | 24.8029
19.5 | 1.5982 | 0.07459 | 0.0033 | 21.4265

## 77. Re 5M Mach 0.25 (1)
BIGFOIL.COM POLAR EXPORT
goe627
GOE 627 |  |  |  | Cl Max: | 2.094 | at alpha= | 15 | deg
JavaFoil+Calcfoil stall+Eppler ext transition |  |  |  | L/D Max: | 172.862 | at alpha= | 6.5 | deg
Re: | 5000000 |  |  | Cd Min: | 0.00588 | at alpha= | -0.5 | deg
Mach: | 0.25 |  |  | Cl=0 at alpha= | -4.3279 | deg
|  |  |  | @ Cl=0.1, Cd= | 0.0061893
|  |  |  | @ Cl=0.4, Cd= | 0.0064242
|  |  |  | @ Cl=0.6, Cd= | 0.0060727
alpha (deg) | Cl | Cd | Cm | Cl/Cd
-18 | -0.597 | 0.1417 | -0.016 | -4.216
-17.5 | -0.628 | 0.1325 | -0.017 | -4.739
-17 | -0.654 | 0.12412 | -0.018 | -5.27
-16.5 | -0.677 | 0.11333 | -0.02 | -5.974
-16 | -0.693 | 0.10662 | -0.02 | -6.502
-15.5 | -0.705 | 0.1001 | -0.021 | -7.045
-15 | -0.713 | 0.09439 | -0.022 | -7.556
-14.5 | -0.717 | 0.08773 | -0.024 | -8.177
-14 | -0.723 | 0.07675 | -0.028 | -9.413
-13.5 | -0.794 | 0.02645 | -0.039 | -30.003
-13 | -0.812 | 0.01549 | -0.043 | -52.436
-12.5 | -0.8 | 0.0133 | -0.045 | -60.133
-12 | -0.777 | 0.01138 | -0.047 | -68.249
-11.5 | -0.744 | 0.01036 | -0.048 | -71.797
-11 | -0.707 | 0.00985 | -0.05 | -71.816
-10.5 | -0.667 | 0.00935 | -0.051 | -71.295
-10 | -0.623 | 0.00876 | -0.053 | -71.087
-9.5 | -0.577 | 0.00836 | -0.054 | -69.04
-9 | -0.529 | 0.00852 | -0.055 | -62.07
-8.5 | -0.478 | 0.00807 | -0.057 | -59.269
-8 | -0.426 | 0.00763 | -0.058 | -55.811
-7.5 | -0.372 | 0.00699 | -0.059 | -53.21
-7 | -0.316 | 0.00687 | -0.061 | -45.96
-6.5 | -0.259 | 0.00633 | -0.062 | -40.934
-6 | -0.201 | 0.00612 | -0.063 | -32.816
-5.5 | -0.142 | 0.00646 | -0.064 | -21.942
-5 | -0.082 | 0.0061 | -0.066 | -13.418
-4.5 | -0.021 | 0.00724 | -0.067 | -2.951
-4 | 0.04 | 0.00615 | -0.068 | 6.453
-3.5 | 0.101 | 0.00619 | -0.069 | 16.36
-3 | 0.163 | 0.00619 | -0.071 | 26.353
-2.5 | 0.225 | 0.00668 | -0.072 | 33.699
-2 | 0.288 | 0.00684 | -0.073 | 42.085
-1.5 | 0.35 | 0.0064 | -0.074 | 54.715
-1 | 0.412 | 0.00643 | -0.075 | 64.117
-0.5 | 0.475 | 0.00588 | -0.077 | 80.68
0 | 0.541 | 0.00685 | -0.078 | 78.957
0.5 | 0.604 | 0.00602 | -0.079 | 100.351
1 | 0.666 | 0.00606 | -0.08 | 109.921
1.5 | 0.729 | 0.00622 | -0.081 | 117.213
2 | 0.792 | 0.00612 | -0.082 | 129.484
2.5 | 0.855 | 0.00636 | -0.083 | 134.428
3 | 0.917 | 0.00653 | -0.085 | 140.468
3.5 | 0.98 | 0.00667 | -0.086 | 146.843
4 | 1.042 | 0.00672 | -0.087 | 154.99
4.5 | 1.104 | 0.00701 | -0.088 | 157.412
5 | 1.166 | 0.00719 | -0.089 | 162.234
5.5 | 1.227 | 0.00739 | -0.09 | 166.031
6 | 1.288 | 0.00761 | -0.091 | 169.289
6.5 | 1.348 | 0.0078 | -0.092 | 172.862
7 | 1.408 | 0.00816 | -0.093 | 172.422
7.5 | 1.467 | 0.00865 | -0.094 | 169.516
8 | 1.525 | 0.00903 | -0.095 | 168.804
8.5 | 1.582 | 0.01187 | -0.095 | 133.331
9 | 1.639 | 0.01193 | -0.096 | 137.442
9.5 | 1.695 | 0.01232 | -0.097 | 137.546
10 | 1.75 | 0.01298 | -0.098 | 134.863
10.5 | 1.804 | 0.01345 | -0.099 | 134.081
11 | 1.856 | 0.01412 | -0.1 | 131.478
11.5 | 1.908 | 0.01472 | -0.1 | 129.595
12 | 1.929 | 0.01855 | -0.1 | 104.021
12.5 | 1.966 | 0.01986 | -0.1 | 99.001
13 | 2.007 | 0.02066 | -0.1 | 97.126
13.5 | 2.038 | 0.02201 | -0.101 | 92.563
14 | 2.065 | 0.02357 | -0.101 | 87.631
14.5 | 2.091 | 0.02501 | -0.101 | 83.609
15 | 2.094 | 0.02716 | -0.101 | 77.095
15.5 | 2.088 | 0.02893 | -0.102 | 72.18
16 | 2.025 | 0.0419 | -0.099 | 48.327
16.5 | 1.991 | 0.04801 | -0.098 | 41.478
17 | 1.947 | 0.05627 | -0.097 | 34.598
17.5 | 1.901 | 0.06366 | -0.096 | 29.854
18 | 1.843 | 0.07263 | -0.095 | 25.375
18.5 | 1.78 | 0.08208 | -0.094 | 21.681
19 | 1.71 | 0.09196 | -0.093 | 18.596
19.5 | 1.636 | 0.10213 | -0.092 | 16.018
20 | 1.556 | 0.11356 | -0.091 | 13.703

## 78. Re 5M Mach 0.25 (2)
BIGFOIL.COM POLAR EXPORT
goe627
GOE 627 |  |  |  | Cl Max: | 0.9014 | at alpha= | 5 | deg
XFOIL ncrit=9 |  |  |  | L/D Max: | 125.369 | at alpha= | 5 | deg
Re: | 5000000 |  |  | Cd Min: | 0.13517 | at alpha= | -19.5 | deg
Mach: | 0.25 |  |  | Cl=0 at alpha= | -3.9326 | deg
|  |  |  | @ Cl=0.1, Cd= | 0.0074476
|  |  |  | @ Cl=0.4, Cd= | 0.0069751
|  |  |  | @ Cl=0.6, Cd= | 0.0063515
alpha (deg) | Cl | Cd | Cm | Cl/Cd
-19.5 | -0.7169 | 0.13517 | -0.0576 | -5.3037
-19 | -1.0227 | 0.08078 | -0.0965 | -12.6603
-18.5 | -1.1439 | 0.05648 | -0.1156 | -20.2532
-18 | -1.1879 | 0.04203 | -0.1284 | -28.2631
-17.5 | -1.1995 | 0.03305 | -0.1357 | -36.2935
-17 | -1.1917 | 0.02728 | -0.1389 | -43.684
-16.5 | -1.1851 | 0.02331 | -0.1373 | -50.8408
-16 | -1.1596 | 0.0204 | -0.1359 | -56.8431
-15.5 | -1.1189 | 0.01842 | -0.1347 | -60.7438
-15 | -1.0801 | 0.01692 | -0.132 | -63.8357
-14.5 | -1.0339 | 0.01554 | -0.13 | -66.5315
-14 | -0.9772 | 0.0142 | -0.1298 | -68.8169
-13.5 | -0.9213 | 0.01324 | -0.1287 | -69.5846
-13 | -0.8402 | 0.01233 | -0.1324 | -68.1427
-12.5 | -0.7771 | 0.01161 | -0.1326 | -66.9337
-12 | -0.7316 | 0.01105 | -0.1291 | -66.2081
-11.5 | -0.6899 | 0.01037 | -0.125 | -66.5284
-11 | -0.6498 | 0.01003 | -0.1203 | -64.7856
-10.5 | -0.6032 | 0.00963 | -0.1169 | -62.6376
-10 | -0.5565 | 0.00928 | -0.1135 | -59.9677
-9.5 | -0.5102 | 0.00894 | -0.11 | -57.0694
-9 | -0.4646 | 0.00861 | -0.1065 | -53.9605
-8.5 | -0.4217 | 0.00824 | -0.1024 | -51.1772
-8 | -0.376 | 0.00806 | -0.0989 | -46.6501
-7.5 | -0.3315 | 0.0079 | -0.0952 | -41.962
-7 | -0.2894 | 0.00781 | -0.091 | -37.0551
-6.5 | -0.2477 | 0.00781 | -0.0868 | -31.7157
-6 | -0.2005 | 0.00778 | -0.0838 | -25.7712
-5.5 | -0.1536 | 0.00756 | -0.0808 | -20.3175
-5 | -0.1043 | 0.00745 | -0.0784 | -14
-4.5 | -0.0554 | 0.0074 | -0.0759 | -7.4865
-4 | -0.0065 | 0.00738 | -0.0734 | -0.88076
-3.5 | 0.0417 | 0.00741 | -0.0708 | 5.6275
-3 | 0.0878 | 0.00744 | -0.0679 | 11.8011
-2.5 | 0.1359 | 0.00747 | -0.0654 | 18.1928
-2 | 0.1856 | 0.00749 | -0.0632 | 24.7797
-1.5 | 0.2341 | 0.00753 | -0.0608 | 31.089
-1 | 0.2828 | 0.00754 | -0.0585 | 37.5066
-0.5 | 0.3251 | 0.00728 | -0.055 | 44.6566
0.5 | 0.4037 | 0.00696 | -0.0466 | 58.0029
1 | 0.4458 | 0.00691 | -0.043 | 64.5152
1.5 | 0.4815 | 0.00668 | -0.0382 | 72.0808
2 | 0.5186 | 0.00653 | -0.0336 | 79.4181
2.5 | 0.5535 | 0.00643 | -0.0286 | 86.0809
3 | 0.5863 | 0.00632 | -0.0229 | 92.769
3.5 | 0.6254 | 0.00641 | -0.0187 | 97.5663
4 | 0.682 | 0.00651 | -0.0183 | 104.7619
4.5 | 0.8198 | 0.00692 | -0.0362 | 118.4682
5 | 0.9014 | 0.00719 | -0.0413 | 125.3686

## 79. Re 5M Mach 0.50 (1)
BIGFOIL.COM POLAR EXPORT
goe627
GOE 627 |  |  |  | Cl Max: | 1.803 | at alpha= | 11 | deg
JavaFoil+Calcfoil stall+Eppler ext transition |  |  |  | L/D Max: | 165.808 | at alpha= | 6 | deg
Re: | 5000000 |  |  | Cd Min: | 0.00598 | at alpha= | 0.5 | deg
Mach: | 0.5 |  |  | Cl=0 at alpha= | -4.3235 | deg
|  |  |  | @ Cl=0.1, Cd= | 0.006183
|  |  |  | @ Cl=0.4, Cd= | 0.0075004
|  |  |  | @ Cl=0.6, Cd= | 0.007377
alpha (deg) | Cl | Cd | Cm | Cl/Cd
-20 | -0.837 | 0.15561 | -0.018 | -5.377
-19.5 | -0.812 | 0.16348 | -0.019 | -4.968
-19 | -0.787 | 0.1536 | -0.02 | -5.127
-18.5 | -0.762 | 0.14499 | -0.02 | -5.255
-18 | -0.736 | 0.14051 | -0.021 | -5.238
-17.5 | -0.71 | 0.12765 | -0.022 | -5.565
-17 | -0.683 | 0.12848 | -0.022 | -5.313
-16.5 | -0.657 | 0.11943 | -0.023 | -5.498
-16 | -0.63 | 0.11491 | -0.023 | -5.479
-15.5 | -0.603 | 0.11033 | -0.024 | -5.47
-15 | -0.577 | 0.10697 | -0.024 | -5.396
-14.5 | -0.551 | 0.1085 | -0.025 | -5.077
-14 | -0.525 | 0.1034 | -0.026 | -5.079
-13.5 | -0.498 | 0.09681 | -0.026 | -5.147
-13 | -0.471 | 0.0913 | -0.026 | -5.16
-12.5 | -0.445 | 0.0832 | -0.027 | -5.348
-12 | -0.419 | 0.07708 | -0.028 | -5.432
-11.5 | -0.393 | 0.07215 | -0.03 | -5.442
-11 | -0.366 | 0.0671 | -0.031 | -5.457
-10.5 | -0.339 | 0.06232 | -0.032 | -5.447
-10 | -0.374 | 0.01172 | -0.058 | -31.902
-9.5 | -0.344 | 0.0103 | -0.06 | -33.431
-9 | -0.381 | 0.0555 | -0.029 | -6.867
-8.5 | -0.379 | 0.05035 | -0.031 | -7.518
-8 | -0.432 | 0.0084 | -0.065 | -51.409
-7.5 | -0.388 | 0.00803 | -0.066 | -48.322
-7 | -0.337 | 0.00764 | -0.068 | -44.046
-6.5 | -0.28 | 0.00759 | -0.069 | -36.868
-6 | -0.219 | 0.0063 | -0.071 | -34.803
-5.5 | -0.156 | 0.00626 | -0.072 | -24.862
-5 | -0.09 | 0.00675 | -0.073 | -13.388
-4.5 | -0.024 | 0.00615 | -0.075 | -3.855
-4 | 0.044 | 0.00611 | -0.076 | 7.214
-3.5 | 0.113 | 0.0062 | -0.078 | 18.174
-3 | 0.182 | 0.00614 | -0.079 | 29.617
-2.5 | 0.251 | 0.00619 | -0.08 | 40.613
-2 | 0.321 | 0.00697 | -0.082 | 46.072
-1.5 | 0.391 | 0.00764 | -0.083 | 51.115
-1 | 0.46 | 0.00657 | -0.084 | 70.078
-0.5 | 0.53 | 0.0061 | -0.086 | 86.831
0 | 0.604 | 0.00745 | -0.087 | 81.007
0.5 | 0.673 | 0.00598 | -0.088 | 112.594
1 | 0.743 | 0.00636 | -0.089 | 116.804
1.5 | 0.813 | 0.00653 | -0.091 | 124.5
2 | 0.882 | 0.00642 | -0.092 | 137.526
2.5 | 0.952 | 0.00676 | -0.093 | 140.731
3 | 1.021 | 0.007 | -0.094 | 145.843
3.5 | 1.09 | 0.00725 | -0.096 | 150.28
4 | 1.158 | 0.00724 | -0.097 | 160.092
4.5 | 1.226 | 0.00771 | -0.098 | 158.922
5 | 1.293 | 0.00799 | -0.099 | 161.771
5.5 | 1.359 | 0.00829 | -0.1 | 164.072
6 | 1.423 | 0.00858 | -0.101 | 165.808
6.5 | 1.486 | 0.01191 | -0.102 | 124.792
7 | 1.546 | 0.01286 | -0.104 | 120.252
7.5 | 1.585 | 0.01623 | -0.103 | 97.671
8 | 1.634 | 0.01754 | -0.104 | 93.183
8.5 | 1.68 | 0.01857 | -0.105 | 90.493
9 | 1.721 | 0.02032 | -0.105 | 84.694
9.5 | 1.756 | 0.02173 | -0.106 | 80.786
10 | 1.781 | 0.02461 | -0.106 | 72.375
10.5 | 1.802 | 0.02665 | -0.106 | 67.631
11 | 1.803 | 0.03014 | -0.105 | 59.809
11.5 | 1.788 | 0.03483 | -0.104 | 51.33
12 | 1.75 | 0.04113 | -0.103 | 42.551
12.5 | 1.683 | 0.04937 | -0.101 | 34.099
13 | 1.439 | 0.0918 | -0.09 | 15.678
13.5 | 1.083 | 0.09286 | -0.089 | 11.659
14 | 1.117 | 0.09588 | -0.091 | 11.647
14.5 | 1.144 | 0.10389 | -0.091 | 11.015
15 | 1.168 | 0.11618 | -0.09 | 10.055
15.5 | 1.192 | 0.1167 | -0.088 | 10.211
16 | 1.222 | 0.1259 | -0.089 | 9.709

## 80. Re 5M Mach 0.50 (2)
BIGFOIL.COM POLAR EXPORT
goe627
GOE 627 |  |  |  | Cl Max: | 1.6907 | at alpha= | 13.5 | deg
XFOIL ncrit=9 |  |  |  | L/D Max: | 121.334 | at alpha= | 7 | deg
Re: | 5000000 |  |  | Cd Min: | 0.22423 | at alpha= | -20 | deg
Mach: | 0.5 |  |  | Cl=0 at alpha= | -3.7136 | deg
|  |  |  | @ Cl=0.1, Cd= | 0.0079702
|  |  |  | @ Cl=0.4, Cd= | 0.0078886
|  |  |  | @ Cl=0.6, Cd= | 0.0073358
alpha (deg) | Cl | Cd | Cm | Cl/Cd
-20 | -0.4508 | 0.22423 | -0.0269 | -2.0104
-19.5 | -0.4226 | 0.21739 | -0.0326 | -1.944
-19 | -0.3953 | 0.21008 | -0.0382 | -1.8817
-18.5 | -0.3717 | 0.20111 | -0.0442 | -1.8482
-18 | -0.3515 | 0.19119 | -0.0503 | -1.8385
-17.5 | -0.3296 | 0.1824 | -0.0562 | -1.807
-17 | -0.3043 | 0.17488 | -0.0615 | -1.7401
-16.5 | -0.2834 | 0.16734 | -0.0659 | -1.6936
-16 | -0.2725 | 0.15802 | -0.0701 | -1.7245
-15.5 | -0.2561 | 0.14967 | -0.0748 | -1.7111
-15 | -0.2366 | 0.14198 | -0.0795 | -1.6664
-14.5 | -0.2211 | 0.13318 | -0.0848 | -1.6602
-14 | -0.2152 | 0.1229 | -0.0908 | -1.751
-13.5 | -0.2005 | 0.11442 | -0.0963 | -1.7523
-13 | -0.1872 | 0.10591 | -0.1019 | -1.7675
-12.5 | -0.2056 | 0.09328 | -0.1094 | -2.2041
-12 | -0.2089 | 0.08414 | -0.1146 | -2.4828
-11.5 | -0.2186 | 0.07283 | -0.1236 | -3.0015
-11 | -0.2416 | 0.06154 | -0.1313 | -3.9259
-10.5 | -0.2834 | 0.04627 | -0.143 | -6.1249
-10 | -0.307 | 0.03297 | -0.1584 | -9.3115
-9.5 | -0.3426 | 0.02181 | -0.1686 | -15.7084
-9 | -0.3428 | 0.01662 | -0.165 | -20.6258
-8.5 | -0.3451 | 0.0142 | -0.1532 | -24.3028
-8 | -0.3513 | 0.01215 | -0.1392 | -28.9136
-7.5 | -0.3371 | 0.01065 | -0.1277 | -31.6526
-7 | -0.3079 | 0.00989 | -0.118 | -31.1325
-6.5 | -0.2695 | 0.00949 | -0.1099 | -28.3983
-6 | -0.2249 | 0.00907 | -0.1031 | -24.796
-5.5 | -0.1744 | 0.0087 | -0.0976 | -20.046
-5 | -0.1236 | 0.00843 | -0.0924 | -14.6619
-4.5 | -0.0766 | 0.00812 | -0.0866 | -9.4335
-4 | -0.0279 | 0.00803 | -0.0813 | -3.4745
-3.5 | 0.0208 | 0.00801 | -0.0763 | 2.5968
-3 | 0.07 | 0.00799 | -0.0714 | 8.761
-2.5 | 0.1155 | 0.00796 | -0.0659 | 14.5101
-2 | 0.161 | 0.00789 | -0.0605 | 20.4056
-1.5 | 0.2103 | 0.0079 | -0.056 | 26.6203
-1 | 0.2598 | 0.00794 | -0.0516 | 32.7204
-0.5 | 0.3102 | 0.008 | -0.0476 | 38.775
0 | 0.3586 | 0.00799 | -0.0432 | 44.8811
0.5 | 0.4035 | 0.00788 | -0.0382 | 51.2056
1 | 0.4485 | 0.00773 | -0.0334 | 58.0207
1.5 | 0.4945 | 0.00771 | -0.0287 | 64.1375
2 | 0.5356 | 0.00756 | -0.0232 | 70.8466
2.5 | 0.5769 | 0.00742 | -0.0176 | 77.7493
3 | 0.6153 | 0.00728 | -0.0113 | 84.5192
3.5 | 0.6602 | 0.00736 | -0.0063 | 89.7011
4 | 0.7837 | 0.00762 | -0.0176 | 102.8478
4.5 | 0.9145 | 0.00813 | -0.0303 | 112.4846
5 | 0.9951 | 0.00857 | -0.0323 | 116.1144
5.5 | 1.0701 | 0.00905 | -0.033 | 118.2431
6 | 1.1437 | 0.00962 | -0.0334 | 118.8877
6.5 | 1.2236 | 0.01017 | -0.0348 | 120.3147
7 | 1.3007 | 0.01072 | -0.0355 | 121.334
7.5 | 1.3594 | 0.01134 | -0.0326 | 119.8765
8 | 1.4013 | 0.012 | -0.0266 | 116.775
8.5 | 1.4462 | 0.01271 | -0.0212 | 113.7844
9 | 1.4883 | 0.01367 | -0.0155 | 108.8734
9.5 | 1.5256 | 0.01492 | -0.0095 | 102.252
10.5 | 1.559 | 0.01974 | 0.0048 | 78.9767
11 | 1.5881 | 0.0221 | 0.0099 | 71.8597
11.5 | 1.6184 | 0.02467 | 0.0143 | 65.6019
12 | 1.6454 | 0.02767 | 0.0184 | 59.4651
12.5 | 1.6641 | 0.03143 | 0.022 | 52.9462
13 | 1.6849 | 0.03531 | 0.0251 | 47.7174
13.5 | 1.6907 | 0.04046 | 0.0275 | 41.787
14 | 1.6873 | 0.04649 | 0.0293 | 36.2938
15.5 | 1.5033 | 0.081 | 0.0233 | 18.5593
16.5 | 1.3507 | 0.11005 | 0.0115 | 12.2735
17 | 1.2941 | 0.12377 | 0.0049 | 10.4557
17.5 | 1.2412 | 0.13792 | -0.0027 | 8.9994
18 | 1.2035 | 0.15089 | -0.01 | 7.976
18.5 | 1.1924 | 0.16077 | -0.0155 | 7.4168

## 81. Re 6M Mach 0.00 (1)
BIGFOIL.COM POLAR EXPORT
goe627
GOE 627 |  |  |  | Cl Max: | 2.133 | at alpha= | 15.5 | deg
JavaFoil+Calcfoil stall+Eppler ext transition |  |  |  | L/D Max: | 177.337 | at alpha= | 6.5 | deg
Re: | 6000000 |  |  | Cd Min: | 0.00575 | at alpha= | 0.5 | deg
Mach: | 0 |  |  | Cl=0 at alpha= | -4.322 | deg
|  |  |  | @ Cl=0.1, Cd= | 0.00604
|  |  |  | @ Cl=0.4, Cd= | 0.0071115
|  |  |  | @ Cl=0.6, Cd= | 0.0057844
alpha (deg) | Cl | Cd | Cm | Cl/Cd
-20 | -0.8 | 0.146 | -0.015 | -5.477
-19.5 | -0.81 | 0.13652 | -0.016 | -5.933
-19 | -0.818 | 0.1296 | -0.017 | -6.314
-18.5 | -0.832 | 0.11403 | -0.02 | -7.3
-18 | -0.84 | 0.10337 | -0.021 | -8.126
-17.5 | -0.856 | 0.08458 | -0.024 | -10.124
-17 | -0.856 | 0.08006 | -0.025 | -10.689
-16.5 | -0.875 | 0.05881 | -0.028 | -14.876
-16 | -0.912 | 0.03212 | -0.032 | -28.395
-15.5 | -0.914 | 0.02579 | -0.034 | -35.45
-15 | -0.923 | 0.01787 | -0.037 | -51.653
-14.5 | -0.916 | 0.01477 | -0.038 | -62.012
-14 | -0.897 | 0.01376 | -0.04 | -65.22
-13.5 | -0.878 | 0.01238 | -0.041 | -70.953
-13 | -0.853 | 0.01147 | -0.043 | -74.382
-12.5 | -0.826 | 0.01018 | -0.044 | -81.119
-12 | -0.79 | 0.00974 | -0.046 | -81.064
-11.5 | -0.75 | 0.00919 | -0.047 | -81.622
-11 | -0.708 | 0.00896 | -0.048 | -78.991
-10.5 | -0.664 | 0.00833 | -0.05 | -79.632
-10 | -0.618 | 0.00804 | -0.051 | -76.866
-9.5 | -0.57 | 0.00809 | -0.052 | -70.422
-9 | -0.52 | 0.00792 | -0.054 | -65.723
-8.5 | -0.469 | 0.00649 | -0.055 | -72.386
-8 | -0.417 | 0.00644 | -0.056 | -64.681
-7.5 | -0.363 | 0.00638 | -0.057 | -56.851
-7 | -0.308 | 0.00619 | -0.059 | -49.703
-6.5 | -0.252 | 0.00643 | -0.06 | -39.183
-6 | -0.195 | 0.00689 | -0.061 | -28.302
-5.5 | -0.138 | 0.00653 | -0.062 | -21.07
-5 | -0.079 | 0.00698 | -0.064 | -11.388
-4.5 | -0.021 | 0.00602 | -0.065 | -3.448
-4 | 0.038 | 0.00605 | -0.066 | 6.364
-3.5 | 0.098 | 0.00604 | -0.067 | 16.25
-3 | 0.158 | 0.00604 | -0.068 | 26.169
-2.5 | 0.218 | 0.0065 | -0.07 | 33.562
-2 | 0.279 | 0.00664 | -0.071 | 41.952
-1.5 | 0.339 | 0.00704 | -0.072 | 48.166
-1 | 0.399 | 0.00712 | -0.073 | 56.134
-0.5 | 0.46 | 0.0066 | -0.074 | 69.634
0 | 0.524 | 0.00589 | -0.075 | 89.007
0.5 | 0.585 | 0.00575 | -0.076 | 101.666
1 | 0.646 | 0.00589 | -0.078 | 109.599
1.5 | 0.706 | 0.00595 | -0.079 | 118.647
2 | 0.767 | 0.00606 | -0.08 | 126.541
2.5 | 0.828 | 0.00597 | -0.081 | 138.675
3 | 0.889 | 0.00631 | -0.082 | 140.795
3.5 | 0.95 | 0.00639 | -0.083 | 148.677
4 | 1.01 | 0.00649 | -0.084 | 155.663
4.5 | 1.07 | 0.00661 | -0.085 | 161.975
5 | 1.131 | 0.00681 | -0.086 | 166.082
5.5 | 1.191 | 0.00695 | -0.087 | 171.25
6 | 1.25 | 0.00718 | -0.088 | 174.135
6.5 | 1.309 | 0.00738 | -0.089 | 177.337
7 | 1.367 | 0.00928 | -0.09 | 147.286
7.5 | 1.425 | 0.00804 | -0.091 | 177.175
8 | 1.482 | 0.00851 | -0.092 | 174.26
8.5 | 1.539 | 0.00918 | -0.093 | 167.677
9 | 1.596 | 0.01086 | -0.093 | 146.987
9.5 | 1.651 | 0.01118 | -0.094 | 147.683
10 | 1.706 | 0.01161 | -0.095 | 146.94
10.5 | 1.76 | 0.01218 | -0.096 | 144.495
11 | 1.814 | 0.01475 | -0.096 | 122.988
11.5 | 1.867 | 0.01324 | -0.097 | 140.981
12 | 1.918 | 0.01366 | -0.098 | 140.4
12.5 | 1.969 | 0.01419 | -0.099 | 138.817
13 | 2.017 | 0.01466 | -0.1 | 137.625
13.5 | 2.061 | 0.01808 | -0.1 | 114.02
14 | 2.068 | 0.01938 | -0.099 | 106.735
14.5 | 2.099 | 0.02043 | -0.099 | 102.717
15 | 2.117 | 0.02187 | -0.1 | 96.795
15.5 | 2.133 | 0.02264 | -0.1 | 94.228
16 | 2.116 | 0.02925 | -0.099 | 72.345
16.5 | 2.109 | 0.03272 | -0.099 | 64.462
17 | 2.099 | 0.03615 | -0.098 | 58.05
17.5 | 2.082 | 0.0411 | -0.098 | 50.652
18 | 2.054 | 0.04762 | -0.097 | 43.135
18.5 | 2.028 | 0.05371 | -0.096 | 37.762
19 | 1.998 | 0.0604 | -0.095 | 33.086
19.5 | 1.968 | 0.06674 | -0.095 | 29.493
20 | 1.935 | 0.07382 | -0.094 | 26.206

## 82. Re 6M Mach 0.00 (2)
BIGFOIL.COM POLAR EXPORT
goe627
GOE 627 |  |  |  | Cl Max: | 1.6895 | at alpha= | 18 | deg
XFOIL ncrit=9 |  |  |  | L/D Max: | 150.055 | at alpha= | 9 | deg
Re: | 6000000 |  |  | Cd Min: | 0.07352 | at alpha= | 20 | deg
Mach: | 0 |  |  | Cl=0 at alpha= | -3.9362 | deg
|  |  |  | @ Cl=0.1, Cd= | 0.0071975
|  |  |  | @ Cl=0.4, Cd= | 0.0067805
|  |  |  | @ Cl=0.6, Cd= | 0.0060605
alpha (deg) | Cl | Cd | Cm | Cl/Cd
-20 | -1.4483 | 0.02572 | -0.1179 | -56.3103
-19.5 | -1.4216 | 0.0232 | -0.1182 | -61.2759
-19 | -1.3933 | 0.02091 | -0.1181 | -66.6332
-18.5 | -1.3593 | 0.01911 | -0.1178 | -71.1303
-18 | -1.3324 | 0.0177 | -0.115 | -75.2768
-17.5 | -1.2938 | 0.01655 | -0.1138 | -78.1752
-17 | -1.2491 | 0.01554 | -0.1132 | -80.3797
-16.5 | -1.1998 | 0.01471 | -0.1132 | -81.5636
-16 | -1.1594 | 0.01399 | -0.1111 | -82.8735
-15.5 | -1.1069 | 0.01311 | -0.1114 | -84.4317
-15 | -1.0449 | 0.01236 | -0.1135 | -84.5388
-14.5 | -0.9931 | 0.01178 | -0.1132 | -84.3039
-14 | -0.9241 | 0.01117 | -0.1164 | -82.7305
-13.5 | -0.8566 | 0.01063 | -0.1191 | -80.5833
-13 | -0.8153 | 0.01025 | -0.1162 | -79.5415
-12.5 | -0.7743 | 0.00976 | -0.1133 | -79.334
-12 | -0.7352 | 0.0094 | -0.1098 | -78.2128
-11.5 | -0.6905 | 0.00907 | -0.1073 | -76.1301
-11 | -0.6438 | 0.0088 | -0.1053 | -73.1591
-10.5 | -0.5977 | 0.00851 | -0.103 | -70.235
-10 | -0.5512 | 0.00827 | -0.1008 | -66.6505
-9.5 | -0.5055 | 0.00805 | -0.0984 | -62.795
-9 | -0.4628 | 0.00775 | -0.0953 | -59.7161
-8.5 | -0.4188 | 0.00754 | -0.0925 | -55.5438
-8 | -0.3746 | 0.00744 | -0.0897 | -50.3495
-7.5 | -0.3313 | 0.00737 | -0.0867 | -44.9525
-7 | -0.2901 | 0.00739 | -0.0832 | -39.2558
-6.5 | -0.2458 | 0.00739 | -0.0805 | -33.2612
-6 | -0.1977 | 0.00734 | -0.0785 | -26.9346
-5.5 | -0.1503 | 0.0072 | -0.0764 | -20.875
-5 | -0.1025 | 0.00712 | -0.0744 | -14.3961
-4.5 | -0.0541 | 0.00709 | -0.0725 | -7.6305
-4 | -0.006 | 0.00709 | -0.0705 | -0.84626
-3.5 | 0.041 | 0.00715 | -0.0684 | 5.7343
-3 | 0.0878 | 0.0072 | -0.0662 | 12.1944
-2.5 | 0.1365 | 0.00719 | -0.0644 | 18.9847
-2 | 0.185 | 0.00724 | -0.0626 | 25.5525
-1.5 | 0.2341 | 0.00725 | -0.0609 | 32.2897
-0.5 | 0.3248 | 0.00702 | -0.0561 | 46.2678
0.5 | 0.4127 | 0.00674 | -0.0508 | 61.2315
1 | 0.4555 | 0.00669 | -0.0479 | 68.0867
1.5 | 0.4891 | 0.00647 | -0.0431 | 75.5951
2 | 0.5255 | 0.00629 | -0.0389 | 83.5453
2.5 | 0.5592 | 0.00616 | -0.0341 | 90.7792
3 | 0.5934 | 0.00605 | -0.0293 | 98.0826
3.5 | 0.6311 | 0.00611 | -0.0253 | 103.2897
4 | 0.6709 | 0.00621 | -0.0218 | 108.0354
4.5 | 0.7379 | 0.00633 | -0.0245 | 116.5719
5 | 0.8575 | 0.00663 | -0.0391 | 129.3363
5.5 | 0.9348 | 0.00696 | -0.0443 | 134.3103
6 | 0.9992 | 0.0072 | -0.0465 | 138.7778
6.5 | 1.0603 | 0.00748 | -0.048 | 141.7513
7 | 1.1118 | 0.00782 | -0.0475 | 142.1739
7.5 | 1.1742 | 0.00808 | -0.0495 | 145.3218
8 | 1.236 | 0.00833 | -0.0514 | 148.3794
8.5 | 1.2954 | 0.00871 | -0.0529 | 148.7256
9 | 1.355 | 0.00903 | -0.0545 | 150.0554
9.5 | 1.4114 | 0.00948 | -0.0556 | 148.8819
10 | 1.4369 | 0.00999 | -0.0501 | 143.8338
10.5 | 1.4625 | 0.0106 | -0.0449 | 137.9717
11 | 1.4825 | 0.01158 | -0.0391 | 128.0225
11.5 | 1.5086 | 0.01243 | -0.0345 | 121.3677
12 | 1.5376 | 0.01322 | -0.0306 | 116.3086
12.5 | 1.5677 | 0.01408 | -0.0272 | 111.3423
13 | 1.6016 | 0.01484 | -0.0246 | 107.9245
13.5 | 1.6293 | 0.01593 | -0.0213 | 102.2787
14 | 1.6575 | 0.01706 | -0.0183 | 97.1571
14.5 | 1.6697 | 0.0191 | -0.0137 | 87.4188
15 | 1.6347 | 0.02419 | -0.0047 | 67.5775
15.5 | 1.6483 | 0.02674 | -0.0019 | 61.6417
16 | 1.6614 | 0.02956 | 0.0004 | 56.2043
16.5 | 1.6739 | 0.03261 | 0.0022 | 51.3309
17 | 1.6827 | 0.03623 | 0.0037 | 46.4449
17.5 | 1.6893 | 0.04028 | 0.0047 | 41.9389
18 | 1.6895 | 0.04518 | 0.0053 | 37.3949
18.5 | 1.6848 | 0.05085 | 0.0055 | 33.1327
19 | 1.677 | 0.05713 | 0.005 | 29.3541
19.5 | 1.6617 | 0.0646 | 0.0039 | 25.7229
20 | 1.6367 | 0.07352 | 0.0021 | 22.262

## 83. Re 6M Mach 0.10 (1)
BIGFOIL.COM POLAR EXPORT
goe627
GOE 627 |  |  |  | Cl Max: | 2.13 | at alpha= | 15.5 | deg
JavaFoil+Calcfoil stall+Eppler ext transition |  |  |  | L/D Max: | 178.719 | at alpha= | 6.5 | deg
Re: | 6000000 |  |  | Cd Min: | 0.0057 | at alpha= | 0.5 | deg
Mach: | 0.1 |  |  | Cl=0 at alpha= | -4.325 | deg
|  |  |  | @ Cl=0.1, Cd= | 0.0059807
|  |  |  | @ Cl=0.4, Cd= | 0.0071873
|  |  |  | @ Cl=0.6, Cd= | 0.0057492
alpha (deg) | Cl | Cd | Cm | Cl/Cd
-20 | -0.763 | 0.15157 | -0.015 | -5.037
-19.5 | -0.776 | 0.14182 | -0.016 | -5.474
-19 | -0.787 | 0.13359 | -0.017 | -5.893
-18.5 | -0.795 | 0.12699 | -0.018 | -6.264
-18 | -0.812 | 0.11024 | -0.02 | -7.364
-17.5 | -0.815 | 0.10555 | -0.021 | -7.726
-17 | -0.831 | 0.0863 | -0.024 | -9.635
-16.5 | -0.844 | 0.0704 | -0.027 | -11.993
-16 | -0.881 | 0.0411 | -0.031 | -21.429
-15.5 | -0.889 | 0.03191 | -0.034 | -27.851
-15 | -0.907 | 0.01985 | -0.036 | -45.708
-14.5 | -0.904 | 0.01612 | -0.038 | -56.046
-14 | -0.89 | 0.01432 | -0.04 | -62.161
-13.5 | -0.873 | 0.01275 | -0.041 | -68.508
-13 | -0.85 | 0.01173 | -0.043 | -72.493
-12.5 | -0.824 | 0.01039 | -0.044 | -79.363
-12 | -0.789 | 0.0098 | -0.046 | -80.525
-11.5 | -0.75 | 0.00934 | -0.047 | -80.296
-11 | -0.708 | 0.00907 | -0.049 | -78.037
-10.5 | -0.665 | 0.00843 | -0.05 | -78.828
-10 | -0.619 | 0.00817 | -0.051 | -75.708
-9.5 | -0.571 | 0.00808 | -0.053 | -70.723
-9 | -0.522 | 0.0079 | -0.054 | -66.058
-8.5 | -0.471 | 0.00651 | -0.055 | -72.37
-8 | -0.418 | 0.00649 | -0.057 | -64.416
-7.5 | -0.364 | 0.00642 | -0.058 | -56.737
-7 | -0.309 | 0.00623 | -0.059 | -49.605
-6.5 | -0.253 | 0.00609 | -0.06 | -41.567
-6 | -0.196 | 0.00694 | -0.061 | -28.253
-5.5 | -0.138 | 0.00652 | -0.063 | -21.216
-5 | -0.08 | 0.00697 | -0.064 | -11.458
-4.5 | -0.021 | 0.006 | -0.065 | -3.474
-4 | 0.039 | 0.00599 | -0.066 | 6.454
-3.5 | 0.099 | 0.00598 | -0.068 | 16.493
-3 | 0.159 | 0.00602 | -0.069 | 26.381
-2.5 | 0.219 | 0.00659 | -0.07 | 33.277
-2 | 0.28 | 0.00659 | -0.071 | 42.516
-1.5 | 0.341 | 0.00703 | -0.072 | 48.459
-1 | 0.401 | 0.00719 | -0.073 | 55.8
-0.5 | 0.462 | 0.00667 | -0.075 | 69.254
0 | 0.526 | 0.00681 | -0.076 | 77.362
0.5 | 0.588 | 0.0057 | -0.077 | 103.163
1 | 0.649 | 0.00595 | -0.078 | 108.955
1.5 | 0.71 | 0.00601 | -0.079 | 118.05
2 | 0.771 | 0.00607 | -0.08 | 127.075
2.5 | 0.832 | 0.00603 | -0.081 | 138.008
3 | 0.893 | 0.00629 | -0.082 | 142.087
3.5 | 0.954 | 0.00636 | -0.083 | 150.046
4 | 1.015 | 0.00655 | -0.084 | 154.918
4.5 | 1.076 | 0.00664 | -0.085 | 162.01
5 | 1.136 | 0.00682 | -0.086 | 166.537
5.5 | 1.196 | 0.00699 | -0.087 | 171.192
6 | 1.256 | 0.00717 | -0.088 | 175.089
6.5 | 1.315 | 0.00736 | -0.089 | 178.719
7 | 1.373 | 0.00939 | -0.09 | 146.224
7.5 | 1.431 | 0.00811 | -0.091 | 176.399
8 | 1.489 | 0.00853 | -0.092 | 174.552
8.5 | 1.546 | 0.0121 | -0.093 | 127.771
9 | 1.602 | 0.01095 | -0.094 | 146.296
9.5 | 1.658 | 0.01322 | -0.095 | 125.407
10 | 1.713 | 0.01175 | -0.096 | 145.823
10.5 | 1.767 | 0.01232 | -0.096 | 143.461
11 | 1.821 | 0.01279 | -0.097 | 142.391
11.5 | 1.873 | 0.01319 | -0.098 | 142.076
12 | 1.925 | 0.01384 | -0.099 | 139.114
12.5 | 1.976 | 0.01438 | -0.099 | 137.377
13 | 2.023 | 0.01487 | -0.1 | 136.047
13.5 | 2.036 | 0.01896 | -0.099 | 107.38
14 | 2.066 | 0.01995 | -0.099 | 103.573
14.5 | 2.099 | 0.02088 | -0.1 | 100.54
15 | 2.118 | 0.02206 | -0.1 | 96.005
15.5 | 2.13 | 0.02319 | -0.1 | 91.855
16 | 2.108 | 0.03038 | -0.099 | 69.406
16.5 | 2.098 | 0.03406 | -0.099 | 61.586
17 | 2.08 | 0.03888 | -0.098 | 53.508
17.5 | 2.062 | 0.04304 | -0.098 | 47.917
18 | 2.029 | 0.05112 | -0.096 | 39.691
18.5 | 2.002 | 0.05664 | -0.096 | 35.345
19 | 1.968 | 0.06392 | -0.095 | 30.791
19.5 | 1.932 | 0.07098 | -0.095 | 27.223
20 | 1.892 | 0.0784 | -0.094 | 24.14

## 84. Re 6M Mach 0.10 (2)
BIGFOIL.COM POLAR EXPORT
goe627
GOE 627 |  |  |  | Cl Max: | 1.6818 | at alpha= | 17.5 | deg
XFOIL ncrit=9 |  |  |  | L/D Max: | 149.441 | at alpha= | 9 | deg
Re: | 6000000 |  |  | Cd Min: | 0.07958 | at alpha= | 20 | deg
Mach: | 0.1 |  |  | Cl=0 at alpha= | -3.929 | deg
|  |  |  | @ Cl=0.1, Cd= | 0.00721
|  |  |  | @ Cl=0.4, Cd= | 0.0068128
|  |  |  | @ Cl=0.6, Cd= | 0.0060875
alpha (deg) | Cl | Cd | Cm | Cl/Cd
-20 | -1.4385 | 0.02863 | -0.1212 | -50.2445
-19.5 | -1.415 | 0.02555 | -0.1221 | -55.3816
-19 | -1.3876 | 0.02294 | -0.1224 | -60.4882
-18.5 | -1.3567 | 0.02074 | -0.1221 | -65.4147
-18 | -1.331 | 0.0189 | -0.1198 | -70.4233
-17.5 | -1.2966 | 0.01747 | -0.1181 | -74.2187
-17 | -1.2558 | 0.01622 | -0.117 | -77.4229
-16.5 | -1.2063 | 0.01523 | -0.1169 | -79.2055
-16 | -1.1666 | 0.01444 | -0.1145 | -80.7895
-15.5 | -1.1145 | 0.01364 | -0.1143 | -81.7082
-15 | -1.0547 | 0.01274 | -0.1158 | -82.7865
-14.5 | -1.0055 | 0.01208 | -0.1147 | -83.2368
-14 | -0.9332 | 0.0114 | -0.1183 | -81.8596
-13.5 | -0.8633 | 0.01081 | -0.1213 | -79.8612
-13 | -0.8185 | 0.01039 | -0.1189 | -78.7777
-12.5 | -0.7753 | 0.00994 | -0.1162 | -77.998
-12 | -0.7383 | 0.00952 | -0.1121 | -77.5525
-11.5 | -0.6937 | 0.00917 | -0.1094 | -75.6489
-11 | -0.6469 | 0.00889 | -0.1071 | -72.7672
-10.5 | -0.6006 | 0.00858 | -0.1047 | -70
-10 | -0.554 | 0.00833 | -0.1024 | -66.5066
-9.5 | -0.5082 | 0.0081 | -0.0998 | -62.7407
-9 | -0.4647 | 0.00783 | -0.0967 | -59.3487
-8.5 | -0.421 | 0.0076 | -0.0937 | -55.3947
-8 | -0.3766 | 0.00748 | -0.0907 | -50.3476
-7.5 | -0.3333 | 0.00741 | -0.0876 | -44.9798
-7 | -0.292 | 0.00742 | -0.084 | -39.3531
-6.5 | -0.2476 | 0.00742 | -0.0811 | -33.3693
-6 | -0.1992 | 0.00737 | -0.0791 | -27.0285
-5.5 | -0.1513 | 0.00723 | -0.077 | -20.9267
-5 | -0.1034 | 0.00715 | -0.0748 | -14.4615
-4.5 | -0.055 | 0.00711 | -0.0728 | -7.7356
-4 | -0.0067 | 0.00711 | -0.0708 | -0.94233
-3.5 | 0.0405 | 0.00717 | -0.0686 | 5.6485
-3 | 0.0877 | 0.00721 | -0.0664 | 12.1637
-2.5 | 0.1363 | 0.00721 | -0.0645 | 18.9043
-2 | 0.1852 | 0.00725 | -0.0627 | 25.5448
-1.5 | 0.2345 | 0.00726 | -0.061 | 32.3003
-1 | 0.2827 | 0.00726 | -0.0591 | 38.9394
0 | 0.3705 | 0.00693 | -0.0536 | 53.4632
0.5 | 0.4133 | 0.00676 | -0.0506 | 61.1391
1 | 0.4549 | 0.00671 | -0.0473 | 67.7943
1.5 | 0.489 | 0.0065 | -0.0425 | 75.2308
2 | 0.5261 | 0.00633 | -0.0384 | 83.1122
2.5 | 0.5601 | 0.0062 | -0.0336 | 90.3387
3 | 0.5943 | 0.00608 | -0.0287 | 97.7467
3.5 | 0.6322 | 0.00613 | -0.0247 | 103.1321
4 | 0.6718 | 0.00624 | -0.0211 | 107.6603
4.5 | 0.7426 | 0.00637 | -0.0246 | 116.5777
5 | 0.8621 | 0.00666 | -0.039 | 129.4444
5.5 | 0.9389 | 0.007 | -0.0439 | 134.1286
6 | 1.0042 | 0.00724 | -0.0462 | 138.7017
6.5 | 1.0654 | 0.00754 | -0.0476 | 141.2997
7 | 1.1178 | 0.00788 | -0.0472 | 141.8528
7.5 | 1.1808 | 0.00813 | -0.0492 | 145.2399
8 | 1.2429 | 0.0084 | -0.051 | 147.9643
8.5 | 1.3027 | 0.00879 | -0.0525 | 148.2025
9 | 1.3629 | 0.00912 | -0.054 | 149.4408
9.5 | 1.4152 | 0.00957 | -0.054 | 147.8788
10 | 1.4416 | 0.01009 | -0.0487 | 142.8741
10.5 | 1.4669 | 0.01074 | -0.0433 | 136.5829
11 | 1.4864 | 0.01177 | -0.0373 | 126.2872
11.5 | 1.5122 | 0.01267 | -0.0326 | 119.3528
12 | 1.543 | 0.01345 | -0.0289 | 114.7212
12.5 | 1.5725 | 0.01437 | -0.0254 | 109.4294
13 | 1.6063 | 0.01517 | -0.0226 | 105.8866
13.5 | 1.6341 | 0.01633 | -0.0193 | 100.0674
14 | 1.6604 | 0.0176 | -0.0161 | 94.3409
14.5 | 1.6602 | 0.02041 | -0.01 | 81.3425
15 | 1.634 | 0.02519 | -0.0026 | 64.867
15.5 | 1.6468 | 0.02795 | 0.0002 | 58.9195
16 | 1.6596 | 0.03094 | 0.0023 | 53.6393
16.5 | 1.6699 | 0.03435 | 0.0041 | 48.6143
17 | 1.678 | 0.03822 | 0.0054 | 43.9037
17.5 | 1.6818 | 0.04269 | 0.0062 | 39.3956
18 | 1.6789 | 0.04813 | 0.0066 | 34.8826
18.5 | 1.6697 | 0.05448 | 0.0064 | 30.6479
19 | 1.6583 | 0.06142 | 0.0056 | 26.9993
19.5 | 1.6401 | 0.06937 | 0.0042 | 23.6428
20 | 1.6072 | 0.07958 | 0.0018 | 20.196

## 85. Re 6M Mach 0.25 (1)
BIGFOIL.COM POLAR EXPORT
goe627
GOE 627 |  |  |  | Cl Max: | 2.098 | at alpha= | 15 | deg
JavaFoil+Calcfoil stall+Eppler ext transition |  |  |  | L/D Max: | 176.873 | at alpha= | 6.5 | deg
Re: | 6000000 |  |  | Cd Min: | 0.00577 | at alpha= | 0.5 | deg
Mach: | 0.25 |  |  | Cl=0 at alpha= | -4.3279 | deg
|  |  |  | @ Cl=0.1, Cd= | 0.0060993
|  |  |  | @ Cl=0.4, Cd= | 0.006539
|  |  |  | @ Cl=0.6, Cd= | 0.0058443
alpha (deg) | Cl | Cd | Cm | Cl/Cd
-18.5 | -0.564 | 0.14905 | -0.015 | -3.784
-18 | -0.598 | 0.1409 | -0.016 | -4.243
-17.5 | -0.628 | 0.13183 | -0.017 | -4.763
-17 | -0.655 | 0.12371 | -0.018 | -5.291
-16.5 | -0.677 | 0.11467 | -0.02 | -5.902
-16 | -0.696 | 0.10401 | -0.021 | -6.69
-15.5 | -0.715 | 0.09095 | -0.025 | -7.86
-15 | -0.725 | 0.08476 | -0.026 | -8.55
-14.5 | -0.738 | 0.07083 | -0.03 | -10.422
-14 | -0.799 | 0.02925 | -0.038 | -27.312
-13.5 | -0.822 | 0.01723 | -0.042 | -47.717
-13 | -0.82 | 0.0136 | -0.044 | -60.333
-12.5 | -0.803 | 0.01222 | -0.045 | -65.739
-12 | -0.779 | 0.01066 | -0.047 | -73.01
-11.5 | -0.745 | 0.01021 | -0.048 | -73.026
-11 | -0.708 | 0.00954 | -0.05 | -74.239
-10.5 | -0.667 | 0.00889 | -0.051 | -75.006
-10 | -0.623 | 0.00848 | -0.053 | -73.533
-9.5 | -0.578 | 0.00802 | -0.054 | -72.018
-9 | -0.529 | 0.00825 | -0.055 | -64.115
-8.5 | -0.479 | 0.00752 | -0.057 | -63.615
-8 | -0.426 | 0.00655 | -0.058 | -65.087
-7.5 | -0.372 | 0.00684 | -0.059 | -54.34
-7 | -0.316 | 0.00638 | -0.061 | -49.558
-6.5 | -0.259 | 0.00615 | -0.062 | -42.069
-6 | -0.201 | 0.00643 | -0.063 | -31.235
-5.5 | -0.142 | 0.0071 | -0.064 | -19.968
-5 | -0.082 | 0.00714 | -0.066 | -11.459
-4.5 | -0.021 | 0.00661 | -0.067 | -3.235
-4 | 0.04 | 0.00606 | -0.068 | 6.549
-3.5 | 0.101 | 0.0061 | -0.069 | 16.591
-3 | 0.163 | 0.0061 | -0.071 | 26.762
-2.5 | 0.225 | 0.00658 | -0.072 | 34.234
-2 | 0.288 | 0.00666 | -0.073 | 43.207
-1.5 | 0.35 | 0.00716 | -0.074 | 48.887
-1 | 0.412 | 0.00639 | -0.075 | 64.559
-0.5 | 0.475 | 0.00584 | -0.077 | 81.349
0 | 0.541 | 0.00694 | -0.078 | 77.929
0.5 | 0.604 | 0.00577 | -0.079 | 104.691
1 | 0.666 | 0.00579 | -0.08 | 115.029
1.5 | 0.729 | 0.00609 | -0.081 | 119.788
2 | 0.792 | 0.00618 | -0.082 | 128.19
2.5 | 0.855 | 0.00609 | -0.083 | 140.419
3 | 0.917 | 0.00639 | -0.085 | 143.469
3.5 | 0.98 | 0.00657 | -0.086 | 149.088
4 | 1.042 | 0.00665 | -0.087 | 156.722
4.5 | 1.104 | 0.00677 | -0.088 | 162.992
5 | 1.166 | 0.00699 | -0.089 | 166.84
5.5 | 1.227 | 0.00719 | -0.09 | 170.628
6 | 1.288 | 0.0074 | -0.091 | 174.172
6.5 | 1.348 | 0.00762 | -0.092 | 176.873
7 | 1.408 | 0.00982 | -0.093 | 143.376
7.5 | 1.467 | 0.00846 | -0.094 | 173.294
8 | 1.525 | 0.00889 | -0.095 | 171.458
8.5 | 1.582 | 0.01092 | -0.096 | 144.871
9 | 1.639 | 0.01373 | -0.096 | 119.405
9.5 | 1.695 | 0.01195 | -0.097 | 141.892
10 | 1.75 | 0.01255 | -0.098 | 139.413
10.5 | 1.804 | 0.0132 | -0.099 | 136.639
11 | 1.856 | 0.01358 | -0.1 | 136.653
11.5 | 1.908 | 0.01415 | -0.1 | 134.88
12 | 1.938 | 0.01777 | -0.1 | 109.015
12.5 | 1.973 | 0.01898 | -0.1 | 103.99
13 | 2.01 | 0.01975 | -0.101 | 101.775
13.5 | 2.042 | 0.0211 | -0.101 | 96.776
14 | 2.071 | 0.02265 | -0.101 | 91.427
14.5 | 2.094 | 0.02434 | -0.101 | 86.031
15 | 2.098 | 0.02583 | -0.102 | 81.246
15.5 | 2.056 | 0.03533 | -0.1 | 58.201
16 | 2.03 | 0.04052 | -0.099 | 50.09
16.5 | 1.996 | 0.04633 | -0.098 | 43.077
17 | 1.953 | 0.05362 | -0.097 | 36.415
17.5 | 1.901 | 0.06299 | -0.096 | 30.172
18 | 1.847 | 0.07037 | -0.095 | 26.252
18.5 | 1.785 | 0.07907 | -0.094 | 22.576
19 | 1.713 | 0.09033 | -0.093 | 18.968
19.5 | 1.638 | 0.10102 | -0.092 | 16.213
20 | 1.559 | 0.11066 | -0.091 | 14.088

## 86. Re 6M Mach 0.25 (2)
BIGFOIL.COM POLAR EXPORT
goe627
GOE 627 |  |  |  | Cl Max: | 1.6798 | at alpha= | 14 | deg
XFOIL ncrit=9 |  |  |  | L/D Max: | 145.59 | at alpha= | 8.5 | deg
Re: | 6000000 |  |  | Cd Min: | 0.182 | at alpha= | -20 | deg
Mach: | 0.25 |  |  | Cl=0 at alpha= | -3.892 | deg
|  |  |  | @ Cl=0.1, Cd= | 0.0073172
|  |  |  | @ Cl=0.4, Cd= | 0.0069256
|  |  |  | @ Cl=0.6, Cd= | 0.0062899
alpha (deg) | Cl | Cd | Cm | Cl/Cd
-20 | -0.5298 | 0.182 | -0.031 | -2.911
-19.5 | -1.0458 | 0.08425 | -0.0961 | -12.4131
-19 | -1.1776 | 0.05901 | -0.1159 | -19.9559
-18.5 | -1.2307 | 0.04378 | -0.129 | -28.111
-18 | -1.2447 | 0.03445 | -0.1366 | -36.1306
-17.5 | -1.24 | 0.0283 | -0.1402 | -43.8163
-17 | -1.2312 | 0.02413 | -0.1395 | -51.0236
-16.5 | -1.2035 | 0.0215 | -0.138 | -55.9767
-16 | -1.1779 | 0.01865 | -0.1361 | -63.1582
-15.5 | -1.1404 | 0.0169 | -0.1336 | -67.4793
-15 | -1.0958 | 0.01558 | -0.1313 | -70.3338
-14.5 | -1.0427 | 0.01439 | -0.1301 | -72.46
-14 | -0.9898 | 0.01345 | -0.1285 | -73.5911
-13 | -0.8354 | 0.01144 | -0.1344 | -73.0245
-12.5 | -0.788 | 0.01087 | -0.1313 | -72.4931
-12 | -0.7389 | 0.01036 | -0.1284 | -71.3224
-11.5 | -0.7016 | 0.00992 | -0.1231 | -70.7258
-11 | -0.6614 | 0.00945 | -0.1184 | -69.9894
-10.5 | -0.6149 | 0.00907 | -0.1149 | -67.7949
-10 | -0.5677 | 0.00875 | -0.1115 | -64.88
-9.5 | -0.5218 | 0.00845 | -0.1079 | -61.7515
-9 | -0.4752 | 0.00826 | -0.1045 | -57.5303
-8.5 | -0.4307 | 0.008 | -0.1007 | -53.8375
-8 | -0.3878 | 0.00774 | -0.0966 | -50.1034
-7.5 | -0.3441 | 0.00765 | -0.0927 | -44.9804
-7 | -0.3016 | 0.00761 | -0.0886 | -39.6321
-6.5 | -0.2566 | 0.00758 | -0.0851 | -33.8522
-5.5 | -0.1561 | 0.00744 | -0.0804 | -20.9812
-5 | -0.1083 | 0.00727 | -0.0776 | -14.8968
-4.5 | -0.0595 | 0.00723 | -0.0751 | -8.2296
-4 | -0.0105 | 0.00722 | -0.0726 | -1.4543
-3.5 | 0.0381 | 0.00725 | -0.0702 | 5.2552
-3 | 0.0862 | 0.00732 | -0.0676 | 11.776
-2.5 | 0.1353 | 0.00731 | -0.0653 | 18.5089
-2 | 0.1854 | 0.00732 | -0.0632 | 25.3279
-1.5 | 0.2349 | 0.00737 | -0.0611 | 31.8725
-1 | 0.2841 | 0.00739 | -0.0589 | 38.4438
-0.5 | 0.3301 | 0.00728 | -0.056 | 45.3434
0 | 0.3725 | 0.00709 | -0.0525 | 52.5388
0.5 | 0.4093 | 0.00687 | -0.0478 | 59.5779
1 | 0.4525 | 0.00681 | -0.0444 | 66.4464
1.5 | 0.4917 | 0.00665 | -0.0403 | 73.9398
2 | 0.5281 | 0.00655 | -0.0356 | 80.626
2.5 | 0.5665 | 0.00641 | -0.0313 | 88.3775
3 | 0.5995 | 0.00629 | -0.0257 | 95.31
3.5 | 0.6381 | 0.00628 | -0.0214 | 101.6083
4 | 0.679 | 0.00641 | -0.0176 | 105.9282
4.5 | 0.7709 | 0.00656 | -0.0251 | 117.5152
5 | 0.8879 | 0.00691 | -0.0382 | 128.4949
6 | 1.0312 | 0.0075 | -0.0442 | 137.4933
6.5 | 1.0906 | 0.00787 | -0.0446 | 138.5769
7 | 1.1515 | 0.0082 | -0.0453 | 140.4268
7.5 | 1.2171 | 0.00848 | -0.0471 | 143.5259
8 | 1.2806 | 0.00885 | -0.0484 | 144.7006
8.5 | 1.3438 | 0.00923 | -0.0497 | 145.5905
9 | 1.404 | 0.00971 | -0.0505 | 144.5932
9.5 | 1.4359 | 0.01013 | -0.0454 | 141.7473
10 | 1.4632 | 0.01082 | -0.0397 | 135.2311
10.5 | 1.4877 | 0.01178 | -0.0339 | 126.2903
11 | 1.5063 | 0.01305 | -0.0274 | 115.4253
11.5 | 1.5347 | 0.01406 | -0.0228 | 109.1536
12 | 1.5678 | 0.01501 | -0.0191 | 104.4504
12.5 | 1.5997 | 0.01611 | -0.0155 | 99.2986
13 | 1.6322 | 0.01726 | -0.0122 | 94.5655
13.5 | 1.6599 | 0.01874 | -0.0087 | 88.5752
14 | 1.6798 | 0.02073 | -0.0047 | 81.0323
14.5 | 1.6254 | 0.02763 | 0.0045 | 58.8274
15 | 1.6278 | 0.03167 | 0.0076 | 51.3988
15.5 | 1.6339 | 0.03581 | 0.0096 | 45.6269
16 | 1.6365 | 0.04056 | 0.0109 | 40.3476
16.5 | 1.6365 | 0.04582 | 0.0117 | 35.7158
17 | 1.6317 | 0.05188 | 0.0118 | 31.4514
17.5 | 1.6157 | 0.05936 | 0.0112 | 27.2187
18 | 1.5902 | 0.06827 | 0.0098 | 23.2928
18.5 | 1.5581 | 0.07833 | 0.0074 | 19.8915
19 | 1.5221 | 0.0891 | 0.0045 | 17.0831

## 87. Re 6M Mach 0.50 (1)
BIGFOIL.COM POLAR EXPORT
goe627
GOE 627 |  |  |  | Cl Max: | 1.808 | at alpha= | 11 | deg
JavaFoil+Calcfoil stall+Eppler ext transition |  |  |  | L/D Max: | 168.837 | at alpha= | 5.5 | deg
Re: | 6000000 |  |  | Cd Min: | 0.00601 | at alpha= | -4.5 | deg
Mach: | 0.5 |  |  | Cl=0 at alpha= | -4.3235 | deg
|  |  |  | @ Cl=0.1, Cd= | 0.0061952
|  |  |  | @ Cl=0.4, Cd= | 0.0075048
|  |  |  | @ Cl=0.6, Cd= | 0.0061381
alpha (deg) | Cl | Cd | Cm | Cl/Cd
-20 | -0.837 | 0.15412 | -0.018 | -5.431
-19.5 | -0.812 | 0.16358 | -0.019 | -4.966
-19 | -0.788 | 0.15071 | -0.02 | -5.226
-18.5 | -0.762 | 0.14273 | -0.02 | -5.339
-18 | -0.736 | 0.13756 | -0.021 | -5.353
-17.5 | -0.711 | 0.12622 | -0.022 | -5.632
-17 | -0.683 | 0.12742 | -0.022 | -5.362
-16.5 | -0.657 | 0.11748 | -0.023 | -5.596
-16 | -0.63 | 0.11455 | -0.023 | -5.501
-15.5 | -0.604 | 0.10858 | -0.024 | -5.559
-15 | -0.577 | 0.10501 | -0.024 | -5.499
-14.5 | -0.551 | 0.10614 | -0.025 | -5.192
-14 | -0.525 | 0.10203 | -0.026 | -5.148
-13.5 | -0.499 | 0.09475 | -0.027 | -5.262
-13 | -0.472 | 0.09003 | -0.027 | -5.243
-12.5 | -0.446 | 0.08292 | -0.028 | -5.378
-12 | -0.42 | 0.0754 | -0.029 | -5.566
-11.5 | -0.393 | 0.07078 | -0.031 | -5.559
-11 | -0.368 | 0.06529 | -0.033 | -5.63
-10.5 | -0.341 | 0.05956 | -0.035 | -5.733
-10 | -0.375 | 0.01125 | -0.058 | -33.309
-9.5 | -0.345 | 0.0099 | -0.06 | -34.819
-9 | -0.381 | 0.05493 | -0.029 | -6.939
-8.5 | -0.461 | 0.00911 | -0.063 | -50.66
-8 | -0.432 | 0.00822 | -0.065 | -52.553
-7.5 | -0.388 | 0.00781 | -0.066 | -49.716
-7 | -0.337 | 0.00743 | -0.068 | -45.305
-6.5 | -0.28 | 0.00736 | -0.069 | -37.996
-6 | -0.219 | 0.00621 | -0.071 | -35.315
-5.5 | -0.156 | 0.0068 | -0.072 | -22.917
-5 | -0.09 | 0.00615 | -0.073 | -14.702
-4.5 | -0.024 | 0.00601 | -0.075 | -3.942
-4 | 0.044 | 0.00695 | -0.076 | 6.339
-3.5 | 0.113 | 0.00602 | -0.078 | 18.711
-3 | 0.182 | 0.00606 | -0.079 | 29.997
-2.5 | 0.251 | 0.00713 | -0.08 | 35.261
-2 | 0.321 | 0.00681 | -0.082 | 47.178
-1.5 | 0.391 | 0.00748 | -0.083 | 52.234
-1 | 0.46 | 0.00767 | -0.084 | 60.024
-0.5 | 0.529 | 0.00646 | -0.086 | 81.908
0 | 0.604 | 0.00612 | -0.087 | 98.709
0.5 | 0.673 | 0.00625 | -0.088 | 107.835
1 | 0.743 | 0.00628 | -0.089 | 118.429
1.5 | 0.813 | 0.00643 | -0.091 | 126.395
2 | 0.882 | 0.00651 | -0.092 | 135.633
2.5 | 0.952 | 0.00641 | -0.093 | 148.451
3 | 1.021 | 0.00687 | -0.094 | 148.662
3.5 | 1.09 | 0.00702 | -0.096 | 155.201
4 | 1.158 | 0.00727 | -0.097 | 159.278
4.5 | 1.226 | 0.00745 | -0.098 | 164.585
5 | 1.293 | 0.00776 | -0.099 | 166.563
5.5 | 1.359 | 0.00805 | -0.1 | 168.837
6 | 1.423 | 0.01099 | -0.101 | 129.468
6.5 | 1.486 | 0.00911 | -0.102 | 163.047
7 | 1.546 | 0.00973 | -0.104 | 158.922
7.5 | 1.589 | 0.01571 | -0.104 | 101.161
8 | 1.637 | 0.0171 | -0.104 | 95.748
8.5 | 1.683 | 0.0182 | -0.105 | 92.467
9 | 1.723 | 0.01955 | -0.105 | 88.161
9.5 | 1.758 | 0.02135 | -0.106 | 82.319
10 | 1.784 | 0.02369 | -0.106 | 75.316
10.5 | 1.806 | 0.02561 | -0.106 | 70.535
11 | 1.808 | 0.02896 | -0.106 | 62.421
11.5 | 1.793 | 0.03337 | -0.105 | 53.734
12 | 1.756 | 0.03947 | -0.103 | 44.49
12.5 | 1.69 | 0.04673 | -0.102 | 36.17
13 | 1.441 | 0.08911 | -0.091 | 16.172
13.5 | 1.087 | 0.08829 | -0.091 | 12.317
14 | 1.12 | 0.09197 | -0.092 | 12.18
14.5 | 1.147 | 0.09992 | -0.091 | 11.482
15 | 1.17 | 0.11303 | -0.09 | 10.354
15.5 | 1.198 | 0.11044 | -0.09 | 10.845
16 | 1.226 | 0.11975 | -0.09 | 10.241

## 88. Re 6M Mach 0.50 (2)
BIGFOIL.COM POLAR EXPORT
goe627
GOE 627 |  |  |  | Cl Max: | 1.7188 | at alpha= | 13.5 | deg
XFOIL ncrit=9 |  |  |  | L/D Max: | 126.527 | at alpha= | 7 | deg
Re: | 6000000 |  |  | Cd Min: | 0.22264 | at alpha= | -20 | deg
Mach: | 0.5 |  |  | Cl=0 at alpha= | -3.6774 | deg
|  |  |  | @ Cl=0.1, Cd= | 0.0077568
|  |  |  | @ Cl=0.4, Cd= | 0.0076873
|  |  |  | @ Cl=0.6, Cd= | 0.007329
alpha (deg) | Cl | Cd | Cm | Cl/Cd
-20 | -0.444 | 0.22264 | -0.0296 | -1.9943
-19.5 | -0.4185 | 0.21476 | -0.0355 | -1.9487
-19 | -0.3908 | 0.2078 | -0.041 | -1.8807
-18.5 | -0.3678 | 0.19879 | -0.047 | -1.8502
-18 | -0.3461 | 0.18957 | -0.0529 | -1.8257
-17.5 | -0.3273 | 0.17994 | -0.0589 | -1.8189
-17 | -0.3034 | 0.17222 | -0.0643 | -1.7617
-16.5 | -0.2839 | 0.16545 | -0.0676 | -1.7159
-16 | -0.2735 | 0.15574 | -0.0723 | -1.7561
-15.5 | -0.259 | 0.14704 | -0.0772 | -1.7614
-15 | -0.2395 | 0.13933 | -0.082 | -1.7189
-14.5 | -0.228 | 0.12993 | -0.0876 | -1.7548
-14 | -0.2234 | 0.11975 | -0.0936 | -1.8656
-13.5 | -0.2114 | 0.11104 | -0.0992 | -1.9038
-13 | -0.2027 | 0.10186 | -0.1054 | -1.99
-12.5 | -0.2328 | 0.08901 | -0.1122 | -2.6154
-12 | -0.2415 | 0.07831 | -0.12 | -3.0839
-11.5 | -0.2616 | 0.06721 | -0.1278 | -3.8923
-11 | -0.2784 | 0.05655 | -0.1354 | -4.9231
-10.5 | -0.31 | 0.04178 | -0.1482 | -7.4198
-9.5 | -0.3563 | 0.02221 | -0.1653 | -16.0423
-9 | -0.3783 | 0.01511 | -0.1615 | -25.0364
-8.5 | -0.3782 | 0.01309 | -0.149 | -28.8923
-8 | -0.3758 | 0.01152 | -0.1357 | -32.6215
-7.5 | -0.357 | 0.01025 | -0.1246 | -34.8293
-7 | -0.3273 | 0.00945 | -0.115 | -34.6349
-6.5 | -0.2848 | 0.009 | -0.1075 | -31.6444
-6 | -0.2351 | 0.00865 | -0.1015 | -27.1792
-5.5 | -0.1824 | 0.00833 | -0.0964 | -21.8968
-5 | -0.1305 | 0.00809 | -0.0912 | -16.131
-4.5 | -0.0806 | 0.00801 | -0.086 | -10.0624
-4 | -0.0329 | 0.00783 | -0.0805 | -4.2018
-3.5 | 0.0181 | 0.00779 | -0.0758 | 2.3235
-3 | 0.0685 | 0.00777 | -0.0712 | 8.816
-2.5 | 0.1161 | 0.00775 | -0.0661 | 14.9806
-2 | 0.1626 | 0.00772 | -0.0609 | 21.0622
-1.5 | 0.2124 | 0.00769 | -0.0564 | 27.6203
-1 | 0.2628 | 0.00771 | -0.0523 | 34.0856
-0.5 | 0.3138 | 0.00776 | -0.0483 | 40.4381
0.5 | 0.4087 | 0.00768 | -0.0392 | 53.2161
1 | 0.454 | 0.0076 | -0.0344 | 59.7368
1.5 | 0.5022 | 0.00757 | -0.0301 | 66.3408
2 | 0.5462 | 0.00749 | -0.0251 | 72.9239
2.5 | 0.5904 | 0.00736 | -0.02 | 80.2174
3 | 0.6276 | 0.00724 | -0.0136 | 86.6851
3.5 | 0.6739 | 0.00719 | -0.0088 | 93.7274
4 | 0.7356 | 0.00731 | -0.0072 | 100.6293
4.5 | 0.8904 | 0.00776 | -0.0251 | 114.7423
5 | 0.9929 | 0.00815 | -0.0315 | 121.8282
5.5 | 1.071 | 0.00864 | -0.0328 | 123.9583
6 | 1.1384 | 0.00923 | -0.032 | 123.3369
6.5 | 1.2207 | 0.00968 | -0.0337 | 126.1054
7 | 1.2969 | 0.01025 | -0.0342 | 126.5268
8 | 1.4199 | 0.01148 | -0.0293 | 123.6847
8.5 | 1.4606 | 0.01227 | -0.0232 | 119.0383
9 | 1.5026 | 0.01319 | -0.0174 | 113.9196
9.5 | 1.5337 | 0.01463 | -0.0106 | 104.8325
10 | 1.5353 | 0.01739 | -0.0014 | 88.2864
10.5 | 1.5697 | 0.01921 | 0.0039 | 81.7126
11 | 1.604 | 0.02127 | 0.0088 | 75.4114
11.5 | 1.6353 | 0.02373 | 0.0134 | 68.9128
12 | 1.6613 | 0.02672 | 0.0177 | 62.1744
12.5 | 1.6919 | 0.02971 | 0.0213 | 56.9472
13 | 1.7089 | 0.03375 | 0.0247 | 50.6341
13.5 | 1.7188 | 0.03851 | 0.0274 | 44.6326
14.5 | 1.6231 | 0.05752 | 0.0285 | 28.218
15 | 1.5487 | 0.07027 | 0.0258 | 22.0393
15.5 | 1.471 | 0.08402 | 0.0216 | 17.5077
16 | 1.3883 | 0.09904 | 0.0157 | 14.0176
16.5 | 1.3233 | 0.11313 | 0.0095 | 11.6972
17 | 1.269 | 0.12682 | 0.0027 | 10.0063
17.5 | 1.2328 | 0.13912 | -0.0037 | 8.8614
18 | 1.2124 | 0.14984 | -0.0094 | 8.0913
18.5 | 1.2056 | 0.15906 | -0.0144 | 7.5795

## 89. Re 7M Mach 0.00 (1)
BIGFOIL.COM POLAR EXPORT
goe627
GOE 627 |  |  |  | Cl Max: | 2.136 | at alpha= | 15.5 | deg
JavaFoil+Calcfoil stall+Eppler ext transition |  |  |  | L/D Max: | 179.382 | at alpha= | 7.5 | deg
Re: | 7000000 |  |  | Cd Min: | 0.00566 | at alpha= | 0.5 | deg
Mach: | 0 |  |  | Cl=0 at alpha= | -4.322 | deg
|  |  |  | @ Cl=0.1, Cd= | 0.0059823
|  |  |  | @ Cl=0.4, Cd= | 0.0069893
|  |  |  | @ Cl=0.6, Cd= | 0.0056748
alpha (deg) | Cl | Cd | Cm | Cl/Cd
-20 | -0.8 | 0.14681 | -0.015 | -5.448
-19.5 | -0.81 | 0.13563 | -0.016 | -5.974
-19 | -0.821 | 0.12677 | -0.018 | -6.473
-18.5 | -0.827 | 0.11995 | -0.019 | -6.893
-18 | -0.842 | 0.10198 | -0.021 | -8.253
-17.5 | -0.86 | 0.08176 | -0.024 | -10.513
-17 | -0.856 | 0.07935 | -0.025 | -10.791
-16.5 | -0.894 | 0.04656 | -0.03 | -19.201
-16 | -0.927 | 0.02592 | -0.033 | -35.74
-15.5 | -0.933 | 0.01925 | -0.035 | -48.49
-15 | -0.927 | 0.01679 | -0.037 | -55.195
-14.5 | -0.917 | 0.01431 | -0.038 | -64.093
-14 | -0.901 | 0.01298 | -0.04 | -69.429
-13.5 | -0.88 | 0.01169 | -0.041 | -75.293
-13 | -0.855 | 0.01078 | -0.043 | -79.359
-12.5 | -0.827 | 0.00987 | -0.044 | -83.788
-12 | -0.79 | 0.00959 | -0.046 | -82.414
-11.5 | -0.75 | 0.00934 | -0.047 | -80.249
-11 | -0.708 | 0.00861 | -0.048 | -82.194
-10.5 | -0.664 | 0.00826 | -0.05 | -80.403
-10 | -0.618 | 0.00781 | -0.051 | -79.13
-9.5 | -0.57 | 0.00792 | -0.052 | -71.945
-9 | -0.521 | 0.00738 | -0.054 | -70.541
-8.5 | -0.469 | 0.0064 | -0.055 | -73.32
-8 | -0.417 | 0.00635 | -0.056 | -65.596
-7.5 | -0.363 | 0.00624 | -0.057 | -58.178
-7 | -0.308 | 0.00637 | -0.059 | -48.371
-6.5 | -0.252 | 0.00591 | -0.06 | -42.663
-6 | -0.195 | 0.00648 | -0.061 | -30.092
-5.5 | -0.138 | 0.00693 | -0.062 | -19.859
-5 | -0.079 | 0.00645 | -0.064 | -12.316
-4.5 | -0.021 | 0.00598 | -0.065 | -3.468
-4 | 0.038 | 0.00596 | -0.066 | 6.455
-3.5 | 0.098 | 0.00596 | -0.067 | 16.472
-3 | 0.158 | 0.00663 | -0.068 | 23.858
-2.5 | 0.218 | 0.00642 | -0.07 | 34.011
-2 | 0.279 | 0.00653 | -0.071 | 42.656
-1.5 | 0.339 | 0.00694 | -0.072 | 48.837
-1 | 0.399 | 0.00701 | -0.073 | 56.953
-0.5 | 0.46 | 0.00575 | -0.074 | 79.952
0 | 0.524 | 0.00702 | -0.075 | 74.629
0.5 | 0.585 | 0.00566 | -0.077 | 103.271
1 | 0.646 | 0.00572 | -0.078 | 112.903
1.5 | 0.706 | 0.00591 | -0.079 | 119.432
2 | 0.767 | 0.00604 | -0.08 | 126.988
2.5 | 0.828 | 0.0061 | -0.081 | 135.702
3 | 0.889 | 0.00599 | -0.082 | 148.457
3.5 | 0.95 | 0.00629 | -0.083 | 150.932
4 | 1.01 | 0.0064 | -0.084 | 157.872
4.5 | 1.07 | 0.00665 | -0.085 | 161.072
5 | 1.131 | 0.00662 | -0.086 | 170.669
5.5 | 1.191 | 0.00683 | -0.087 | 174.367
6 | 1.25 | 0.00697 | -0.088 | 179.267
6.5 | 1.309 | 0.00877 | -0.089 | 149.226
7 | 1.367 | 0.00766 | -0.09 | 178.505
7.5 | 1.425 | 0.00794 | -0.091 | 179.382
8 | 1.482 | 0.00841 | -0.092 | 176.365
8.5 | 1.539 | 0.01011 | -0.093 | 152.328
9 | 1.596 | 0.01231 | -0.093 | 129.641
9.5 | 1.651 | 0.01099 | -0.094 | 150.202
10 | 1.706 | 0.01139 | -0.095 | 149.764
10.5 | 1.76 | 0.01187 | -0.096 | 148.372
11 | 1.814 | 0.01441 | -0.097 | 125.893
11.5 | 1.867 | 0.01284 | -0.097 | 145.381
12 | 1.918 | 0.01324 | -0.098 | 144.879
12.5 | 1.969 | 0.01373 | -0.099 | 143.408
13 | 2.017 | 0.01418 | -0.1 | 142.25
13.5 | 2.061 | 0.0151 | -0.1 | 136.55
14 | 2.08 | 0.01853 | -0.1 | 112.249
14.5 | 2.101 | 0.01999 | -0.099 | 105.09
15 | 2.12 | 0.02103 | -0.1 | 100.823
15.5 | 2.136 | 0.02175 | -0.1 | 98.243
16 | 2.119 | 0.0285 | -0.099 | 74.341
16.5 | 2.112 | 0.03207 | -0.099 | 65.848
17 | 2.103 | 0.03523 | -0.098 | 59.708
17.5 | 2.085 | 0.04007 | -0.098 | 52.034
18 | 2.058 | 0.04673 | -0.097 | 44.032
18.5 | 2.032 | 0.05263 | -0.096 | 38.599
19 | 2.003 | 0.05868 | -0.096 | 34.135
19.5 | 1.973 | 0.06488 | -0.095 | 30.408
20 | 1.938 | 0.07166 | -0.095 | 27.043

## 90. Re 7M Mach 0.00 (2)
BIGFOIL.COM POLAR EXPORT
goe627
GOE 627 |  |  |  | Cl Max: | 0.72 | at alpha= | 4.5 | deg
XFOIL ncrit=9 |  |  |  | L/D Max: | 116.694 | at alpha= | 4.5 | deg
Re: | 7000000 |  |  | Cd Min: | 0.02372 | at alpha= | -20 | deg
Mach: | 0 |  |  | Cl=0 at alpha= | -3.8998 | deg
|  |  |  | @ Cl=0.1, Cd= | 0.0070873
|  |  |  | @ Cl=0.4, Cd= | 0.0067418
|  |  |  | @ Cl=0.6, Cd= | 0.0060695
alpha (deg) | Cl | Cd | Cm | Cl/Cd
-20 | -1.4653 | 0.02372 | -0.1189 | -61.7749
-19.5 | -1.4334 | 0.02173 | -0.119 | -65.9641
-19 | -1.3994 | 0.01997 | -0.1187 | -70.0751
-18.5 | -1.3712 | 0.01829 | -0.1169 | -74.9699
-18 | -1.3402 | 0.01692 | -0.1147 | -79.208
-17.5 | -1.3002 | 0.0158 | -0.1136 | -82.2911
-17 | -1.2531 | 0.01479 | -0.1135 | -84.7262
-16.5 | -1.2136 | 0.01404 | -0.1113 | -86.4387
-16 | -1.1618 | 0.01335 | -0.1114 | -87.0262
-15.5 | -1.1071 | 0.01264 | -0.1119 | -87.587
-15 | -1.0581 | 0.01194 | -0.1112 | -88.6181
-14.5 | -0.9848 | 0.01121 | -0.1154 | -87.8501
-14 | -0.9142 | 0.01061 | -0.119 | -86.164
-13.5 | -0.8644 | 0.01017 | -0.1179 | -84.9951
-13 | -0.8211 | 0.0098 | -0.1154 | -83.7857
-12.5 | -0.7822 | 0.0095 | -0.1118 | -82.3368
-12 | -0.7414 | 0.00906 | -0.1087 | -81.8322
-11.5 | -0.697 | 0.00872 | -0.1062 | -79.9312
-11 | -0.6506 | 0.00843 | -0.1041 | -77.1767
-10.5 | -0.605 | 0.00817 | -0.1017 | -74.0514
-10 | -0.5595 | 0.00795 | -0.0992 | -70.3774
-9.5 | -0.5139 | 0.00775 | -0.0968 | -66.3097
-9 | -0.4697 | 0.00763 | -0.094 | -61.5596
-8.5 | -0.4264 | 0.00738 | -0.091 | -57.7778
-8 | -0.3831 | 0.00726 | -0.088 | -52.7686
-7.5 | -0.3407 | 0.00725 | -0.0848 | -46.9931
-7 | -0.2981 | 0.00727 | -0.0816 | -41.0041
-6.5 | -0.2512 | 0.00722 | -0.0794 | -34.7922
-6 | -0.2023 | 0.00716 | -0.0776 | -28.2542
-5.5 | -0.1525 | 0.00711 | -0.076 | -21.4487
-5 | -0.1054 | 0.00701 | -0.0738 | -15.0357
-4.5 | -0.0575 | 0.00698 | -0.0718 | -8.2378
-4 | -0.0096 | 0.007 | -0.0698 | -1.3714
-3.5 | 0.0383 | 0.00704 | -0.0679 | 5.4403
-3 | 0.0866 | 0.00709 | -0.066 | 12.2144
-2.5 | 0.1358 | 0.00708 | -0.0643 | 19.1808
-2 | 0.1848 | 0.0071 | -0.0626 | 26.0282
-1.5 | 0.2342 | 0.00714 | -0.061 | 32.8011
-1 | 0.283 | 0.00714 | -0.0593 | 39.6359
-0.5 | 0.3289 | 0.00702 | -0.057 | 46.8519
0 | 0.3727 | 0.00685 | -0.0543 | 54.4088
0.5 | 0.4156 | 0.00668 | -0.0514 | 62.2156
1 | 0.4612 | 0.00662 | -0.0491 | 69.6677
1.5 | 0.498 | 0.00647 | -0.0449 | 76.9706
2 | 0.5332 | 0.00632 | -0.0405 | 84.3671
2.5 | 0.5703 | 0.00615 | -0.0364 | 92.7317
3 | 0.6035 | 0.00606 | -0.0315 | 99.5875
3.5 | 0.6419 | 0.00603 | -0.0276 | 106.4511
4 | 0.6805 | 0.00614 | -0.0239 | 110.8306
4.5 | 0.72 | 0.00617 | -0.0204 | 116.6937

## 91. Re 7M Mach 0.10 (1)
BIGFOIL.COM POLAR EXPORT
goe627
GOE 627 |  |  |  | Cl Max: | 2.133 | at alpha= | 15.5 | deg
JavaFoil+Calcfoil stall+Eppler ext transition |  |  |  | L/D Max: | 179.128 | at alpha= | 6 | deg
Re: | 7000000 |  |  | Cd Min: | 0.0057 | at alpha= | -0.5 | deg
Mach: | 0.1 |  |  | Cl=0 at alpha= | -4.325 | deg
|  |  |  | @ Cl=0.1, Cd= | 0.0059118
|  |  |  | @ Cl=0.4, Cd= | 0.0070473
|  |  |  | @ Cl=0.6, Cd= | 0.00573
alpha (deg) | Cl | Cd | Cm | Cl/Cd
-20 | -0.763 | 0.15186 | -0.014 | -5.023
-19.5 | -0.777 | 0.14077 | -0.016 | -5.516
-19 | -0.785 | 0.13727 | -0.016 | -5.721
-18.5 | -0.796 | 0.12623 | -0.018 | -6.306
-18 | -0.807 | 0.11542 | -0.02 | -6.99
-17.5 | -0.826 | 0.09399 | -0.023 | -8.793
-17 | -0.845 | 0.07417 | -0.026 | -11.398
-16.5 | -0.848 | 0.06805 | -0.027 | -12.455
-16 | -0.901 | 0.03109 | -0.033 | -28.976
-15.5 | -0.915 | 0.02162 | -0.035 | -42.317
-15 | -0.911 | 0.01867 | -0.037 | -48.805
-14.5 | -0.907 | 0.01519 | -0.039 | -59.726
-14 | -0.894 | 0.01344 | -0.04 | -66.505
-13.5 | -0.875 | 0.01207 | -0.042 | -72.484
-13 | -0.852 | 0.01101 | -0.043 | -77.384
-12.5 | -0.826 | 0.00998 | -0.045 | -82.709
-12 | -0.79 | 0.00973 | -0.046 | -81.177
-11.5 | -0.75 | 0.00941 | -0.047 | -79.69
-11 | -0.709 | 0.00872 | -0.049 | -81.295
-10.5 | -0.665 | 0.00825 | -0.05 | -80.556
-10 | -0.619 | 0.00796 | -0.051 | -77.748
-9.5 | -0.572 | 0.00794 | -0.053 | -71.966
-9 | -0.522 | 0.0074 | -0.054 | -70.613
-8.5 | -0.471 | 0.00645 | -0.055 | -73.073
-8 | -0.418 | 0.00631 | -0.057 | -66.308
-7.5 | -0.364 | 0.0062 | -0.058 | -58.772
-7 | -0.309 | 0.00643 | -0.059 | -48.058
-6.5 | -0.253 | 0.00633 | -0.06 | -39.953
-6 | -0.196 | 0.00694 | -0.061 | -28.251
-5.5 | -0.138 | 0.00692 | -0.063 | -19.983
-5 | -0.08 | 0.00644 | -0.064 | -12.397
-4.5 | -0.021 | 0.00592 | -0.065 | -3.518
-4 | 0.039 | 0.00592 | -0.066 | 6.533
-3.5 | 0.099 | 0.0059 | -0.068 | 16.725
-3 | 0.159 | 0.00661 | -0.069 | 24.023
-2.5 | 0.219 | 0.00649 | -0.07 | 33.795
-2 | 0.28 | 0.00652 | -0.071 | 42.933
-1.5 | 0.341 | 0.00689 | -0.072 | 49.471
-1 | 0.401 | 0.00705 | -0.073 | 56.984
-0.5 | 0.462 | 0.0057 | -0.075 | 81.117
0 | 0.526 | 0.00583 | -0.076 | 90.292
0.5 | 0.588 | 0.00573 | -0.077 | 102.559
1 | 0.649 | 0.00573 | -0.078 | 113.249
1.5 | 0.71 | 0.00593 | -0.079 | 119.662
2 | 0.771 | 0.00601 | -0.08 | 128.351
2.5 | 0.832 | 0.00612 | -0.081 | 135.905
3 | 0.893 | 0.00601 | -0.082 | 148.612
3.5 | 0.954 | 0.0063 | -0.083 | 151.508
4 | 1.015 | 0.00643 | -0.084 | 157.909
4.5 | 1.076 | 0.0067 | -0.085 | 160.455
5 | 1.136 | 0.00666 | -0.086 | 170.65
5.5 | 1.196 | 0.00689 | -0.087 | 173.683
6 | 1.256 | 0.00701 | -0.088 | 179.128
6.5 | 1.315 | 0.00889 | -0.089 | 147.815
7 | 1.373 | 0.00773 | -0.09 | 177.719
7.5 | 1.431 | 0.00802 | -0.091 | 178.553
8 | 1.489 | 0.00846 | -0.092 | 175.961
8.5 | 1.546 | 0.01011 | -0.093 | 152.983
9 | 1.602 | 0.01245 | -0.094 | 128.719
9.5 | 1.658 | 0.01116 | -0.095 | 148.565
10 | 1.713 | 0.01151 | -0.096 | 148.812
10.5 | 1.767 | 0.012 | -0.096 | 147.256
11 | 1.821 | 0.01256 | -0.097 | 144.979
11.5 | 1.873 | 0.01279 | -0.098 | 146.497
12 | 1.925 | 0.01357 | -0.099 | 141.902
12.5 | 1.976 | 0.01392 | -0.099 | 141.931
13 | 2.023 | 0.01438 | -0.1 | 140.674
13.5 | 2.046 | 0.01821 | -0.1 | 112.395
14 | 2.076 | 0.01903 | -0.1 | 109.079
14.5 | 2.101 | 0.02043 | -0.1 | 102.851
15 | 2.122 | 0.02122 | -0.1 | 99.99
15.5 | 2.133 | 0.02225 | -0.1 | 95.857
16 | 2.112 | 0.02955 | -0.099 | 71.46
16.5 | 2.1 | 0.0334 | -0.099 | 62.869
17 | 2.088 | 0.03681 | -0.099 | 56.732
17.5 | 2.061 | 0.04324 | -0.098 | 47.673
18 | 2.034 | 0.04949 | -0.097 | 41.093
18.5 | 2.004 | 0.05535 | -0.096 | 36.213
19 | 1.972 | 0.06197 | -0.096 | 31.818
19.5 | 1.936 | 0.06887 | -0.095 | 28.106
20 | 1.897 | 0.07617 | -0.094 | 24.906

## 92. Re 7M Mach 0.10 (2)
BIGFOIL.COM POLAR EXPORT
goe627
GOE 627 |  |  |  | Cl Max: | 0.7217 | at alpha= | 4.5 | deg
XFOIL ncrit=9 |  |  |  | L/D Max: | 116.403 | at alpha= | 4.5 | deg
Re: | 7000000 |  |  | Cd Min: | 0.02623 | at alpha= | -20 | deg
Mach: | 0.1 |  |  | Cl=0 at alpha= | -3.8948 | deg
|  |  |  | @ Cl=0.1, Cd= | 0.0070973
|  |  |  | @ Cl=0.4, Cd= | 0.006765
|  |  |  | @ Cl=0.6, Cd= | 0.0061036
alpha (deg) | Cl | Cd | Cm | Cl/Cd
-20 | -1.4584 | 0.02623 | -0.1228 | -55.6005
-19.5 | -1.4322 | 0.02355 | -0.1231 | -60.8153
-19 | -1.4014 | 0.02134 | -0.123 | -65.6701
-18.5 | -1.3643 | 0.01968 | -0.1227 | -69.3242
-18 | -1.339 | 0.01812 | -0.1196 | -73.8962
-17.5 | -1.3037 | 0.01674 | -0.1179 | -77.8793
-17 | -1.2608 | 0.01545 | -0.1171 | -81.6052
-16.5 | -1.2203 | 0.01454 | -0.1151 | -83.9271
-16 | -1.1716 | 0.01373 | -0.1144 | -85.3314
-15.5 | -1.1133 | 0.013 | -0.1154 | -85.6385
-15 | -1.0675 | 0.01237 | -0.1136 | -86.2975
-14.5 | -0.9977 | 0.01152 | -0.1169 | -86.6059
-14 | -0.9225 | 0.01083 | -0.1211 | -85.1801
-13.5 | -0.8684 | 0.01032 | -0.1208 | -84.1473
-13 | -0.8239 | 0.00992 | -0.1182 | -83.0544
-12.5 | -0.7842 | 0.00959 | -0.1146 | -81.7727
-12 | -0.7442 | 0.00919 | -0.1111 | -80.9793
-11.5 | -0.7003 | 0.00882 | -0.1083 | -79.3991
-11 | -0.6539 | 0.00851 | -0.1059 | -76.839
-10.5 | -0.6082 | 0.00824 | -0.1033 | -73.8107
-10 | -0.5625 | 0.00801 | -0.1007 | -70.2247
-9.5 | -0.5167 | 0.0078 | -0.0981 | -66.2436
-9 | -0.4723 | 0.00768 | -0.0952 | -61.4974
-8.5 | -0.4285 | 0.00745 | -0.0922 | -57.5168
-8 | -0.3855 | 0.0073 | -0.089 | -52.8082
-7.5 | -0.3428 | 0.00728 | -0.0857 | -47.0879
-7 | -0.3 | 0.0073 | -0.0824 | -41.0959
-6.5 | -0.2529 | 0.00725 | -0.0801 | -34.8828
-6 | -0.2038 | 0.00718 | -0.0782 | -28.3844
-5.5 | -0.1536 | 0.00713 | -0.0766 | -21.5428
-5 | -0.1062 | 0.00704 | -0.0743 | -15.0852
-4.5 | -0.0582 | 0.007 | -0.0722 | -8.3143
-4 | -0.0101 | 0.00701 | -0.0702 | -1.4408
-3.5 | 0.0379 | 0.00706 | -0.0681 | 5.3683
-3 | 0.0865 | 0.0071 | -0.0662 | 12.1831
-2.5 | 0.1357 | 0.00709 | -0.0645 | 19.1396
-2 | 0.1848 | 0.00712 | -0.0627 | 25.9551
-1.5 | 0.2346 | 0.00715 | -0.0611 | 32.8112
-1 | 0.2836 | 0.00715 | -0.0593 | 39.6643
-0.5 | 0.3297 | 0.00705 | -0.0569 | 46.766
0 | 0.3737 | 0.00687 | -0.0542 | 54.3959
0.5 | 0.4163 | 0.0067 | -0.0512 | 62.1343
1 | 0.4607 | 0.00664 | -0.0486 | 69.3825
1.5 | 0.4976 | 0.00649 | -0.0443 | 76.6718
2 | 0.5338 | 0.00634 | -0.04 | 84.1956
2.5 | 0.5713 | 0.00619 | -0.0359 | 92.294
3 | 0.6045 | 0.00609 | -0.0309 | 99.2611
3.5 | 0.6432 | 0.00606 | -0.0271 | 106.1386
4 | 0.6813 | 0.00617 | -0.0232 | 110.4214
4.5 | 0.7217 | 0.0062 | -0.0197 | 116.4032

## 93. Re 7M Mach 0.25 (1)
BIGFOIL.COM POLAR EXPORT
goe627
GOE 627 |  |  |  | Cl Max: | 2.103 | at alpha= | 15 | deg
JavaFoil+Calcfoil stall+Eppler ext transition |  |  |  | L/D Max: | 178.303 | at alpha= | 6 | deg
Re: | 7000000 |  |  | Cd Min: | 0.0058 | at alpha= | 0.5 | deg
Mach: | 0.25 |  |  | Cl=0 at alpha= | -4.3279 | deg
|  |  |  | @ Cl=0.1, Cd= | 0.0060002
|  |  |  | @ Cl=0.4, Cd= | 0.0069461
|  |  |  | @ Cl=0.6, Cd= | 0.0058051
alpha (deg) | Cl | Cd | Cm | Cl/Cd
-18.5 | -0.564 | 0.15044 | -0.015 | -3.749
-18 | -0.598 | 0.14226 | -0.016 | -4.204
-17.5 | -0.628 | 0.1327 | -0.017 | -4.733
-17 | -0.655 | 0.12305 | -0.018 | -5.321
-16.5 | -0.677 | 0.11348 | -0.02 | -5.966
-16 | -0.697 | 0.10288 | -0.022 | -6.777
-15.5 | -0.717 | 0.08996 | -0.025 | -7.968
-15 | -0.736 | 0.07453 | -0.029 | -9.873
-14.5 | -0.758 | 0.05557 | -0.033 | -13.644
-14 | -0.822 | 0.0206 | -0.04 | -39.905
-13.5 | -0.831 | 0.0149 | -0.042 | -55.765
-13 | -0.823 | 0.01277 | -0.044 | -64.396
-12.5 | -0.805 | 0.0117 | -0.045 | -68.809
-12 | -0.78 | 0.01053 | -0.047 | -74.048
-11.5 | -0.746 | 0.00978 | -0.048 | -76.321
-11 | -0.708 | 0.00913 | -0.05 | -77.566
-10.5 | -0.667 | 0.00871 | -0.051 | -76.664
-10 | -0.624 | 0.00824 | -0.053 | -75.73
-9.5 | -0.578 | 0.00819 | -0.054 | -70.597
-9 | -0.529 | 0.00772 | -0.055 | -68.528
-8.5 | -0.479 | 0.00736 | -0.057 | -65.063
-8 | -0.426 | 0.0064 | -0.058 | -66.604
-7.5 | -0.372 | 0.00668 | -0.059 | -55.691
-7 | -0.316 | 0.00625 | -0.061 | -50.585
-6.5 | -0.259 | 0.00641 | -0.062 | -40.393
-6 | -0.201 | 0.00644 | -0.063 | -31.201
-5.5 | -0.142 | 0.00659 | -0.064 | -21.512
-5 | -0.082 | 0.00654 | -0.066 | -12.515
-4.5 | -0.021 | 0.00651 | -0.067 | -3.282
-4 | 0.04 | 0.00601 | -0.068 | 6.601
-3.5 | 0.101 | 0.006 | -0.069 | 16.873
-3 | 0.163 | 0.00672 | -0.071 | 24.286
-2.5 | 0.225 | 0.00647 | -0.072 | 34.808
-2 | 0.288 | 0.00742 | -0.073 | 38.794
-1.5 | 0.35 | 0.00618 | -0.074 | 56.661
-1 | 0.412 | 0.00713 | -0.076 | 57.803
-0.5 | 0.475 | 0.00583 | -0.077 | 81.463
0 | 0.541 | 0.00588 | -0.078 | 91.926
0.5 | 0.604 | 0.0058 | -0.079 | 104.058
1 | 0.666 | 0.0058 | -0.08 | 114.928
1.5 | 0.729 | 0.00601 | -0.081 | 121.218
2 | 0.792 | 0.00609 | -0.082 | 130.022
2.5 | 0.855 | 0.00622 | -0.083 | 137.445
3 | 0.917 | 0.0061 | -0.085 | 150.314
3.5 | 0.98 | 0.00643 | -0.086 | 152.364
4 | 1.042 | 0.0066 | -0.087 | 157.981
4.5 | 1.104 | 0.0068 | -0.088 | 162.363
5 | 1.166 | 0.00684 | -0.089 | 170.4
5.5 | 1.227 | 0.00701 | -0.09 | 175.052
6 | 1.288 | 0.00722 | -0.091 | 178.303
6.5 | 1.348 | 0.00934 | -0.092 | 144.28
7 | 1.408 | 0.00797 | -0.093 | 176.557
7.5 | 1.467 | 0.0084 | -0.094 | 174.644
8 | 1.525 | 0.012 | -0.095 | 127.109
8.5 | 1.582 | 0.01071 | -0.096 | 147.718
9 | 1.639 | 0.01333 | -0.096 | 122.962
9.5 | 1.695 | 0.01396 | -0.097 | 121.409
10 | 1.75 | 0.01232 | -0.098 | 142.032
10.5 | 1.804 | 0.01278 | -0.099 | 141.115
11 | 1.856 | 0.01343 | -0.1 | 138.272
11.5 | 1.908 | 0.01378 | -0.1 | 138.458
12 | 1.958 | 0.01467 | -0.101 | 133.466
12.5 | 1.981 | 0.01825 | -0.101 | 108.562
13 | 2.013 | 0.01931 | -0.101 | 104.29
13.5 | 2.045 | 0.02033 | -0.101 | 100.59
14 | 2.074 | 0.02178 | -0.101 | 95.22
14.5 | 2.099 | 0.02348 | -0.102 | 89.388
15 | 2.103 | 0.02486 | -0.102 | 84.591
15.5 | 2.062 | 0.03406 | -0.1 | 60.535
16 | 2.036 | 0.03884 | -0.099 | 52.424
16.5 | 1.999 | 0.04521 | -0.098 | 44.219
17 | 1.957 | 0.05237 | -0.098 | 37.371
17.5 | 1.91 | 0.05972 | -0.097 | 31.977
18 | 1.851 | 0.06857 | -0.095 | 26.991
18.5 | 1.788 | 0.07761 | -0.095 | 23.041
19 | 1.718 | 0.08774 | -0.093 | 19.575
19.5 | 1.641 | 0.09811 | -0.092 | 16.724
20 | 1.562 | 0.109 | -0.092 | 14.329

## 94. Re 7M Mach 0.25 (2)
BIGFOIL.COM POLAR EXPORT
goe627
GOE 627 |  |  |  | Cl Max: | 1.6657 | at alpha= | 13.5 | deg
XFOIL ncrit=9 |  |  |  | L/D Max: | 150.168 | at alpha= | 8.5 | deg
Re: | 7000000 |  |  | Cd Min: | 0.09435 | at alpha= | -20 | deg
Mach: | 0.25 |  |  | Cl=0 at alpha= | -3.8593 | deg
|  |  |  | @ Cl=0.1, Cd= | 0.0071861
|  |  |  | @ Cl=0.4, Cd= | 0.0068747
|  |  |  | @ Cl=0.6, Cd= | 0.0063087
alpha (deg) | Cl | Cd | Cm | Cl/Cd
-20 | -1.021 | 0.09435 | -0.0902 | -10.8214
-19.5 | -1.1816 | 0.06553 | -0.1126 | -18.0314
-19 | -1.2484 | 0.04877 | -0.1264 | -25.5977
-18.5 | -1.2781 | 0.03735 | -0.136 | -34.2195
-18 | -1.2797 | 0.03027 | -0.1407 | -42.2762
-17.5 | -1.2661 | 0.02548 | -0.1424 | -49.69
-17 | -1.2559 | 0.02209 | -0.1399 | -56.8538
-16.5 | -1.2251 | 0.01975 | -0.138 | -62.0304
-16 | -1.1856 | 0.01766 | -0.1366 | -67.1348
-15.5 | -1.1535 | 0.016 | -0.1328 | -72.0938
-15 | -1.1027 | 0.01467 | -0.1315 | -75.167
-14.5 | -1.0568 | 0.01364 | -0.1286 | -77.478
-14 | -0.984 | 0.01267 | -0.1306 | -77.6638
-13.5 | -0.8943 | 0.01157 | -0.1359 | -77.2947
-13 | -0.8443 | 0.01089 | -0.1333 | -77.5298
-12.5 | -0.7925 | 0.01034 | -0.131 | -76.6441
-12 | -0.7526 | 0.00988 | -0.1261 | -76.1741
-11.5 | -0.7123 | 0.00953 | -0.1213 | -74.7429
-11 | -0.6697 | 0.00906 | -0.117 | -73.9183
-10.5 | -0.6245 | 0.00869 | -0.1133 | -71.8642
-10 | -0.5781 | 0.0084 | -0.1097 | -68.8214
-9.5 | -0.5317 | 0.00813 | -0.1061 | -65.3998
-9 | -0.4865 | 0.00796 | -0.1024 | -61.1181
-8.5 | -0.4404 | 0.0078 | -0.0988 | -56.4615
-7.5 | -0.3542 | 0.0075 | -0.0908 | -47.2267
-7 | -0.3103 | 0.00747 | -0.087 | -41.5395
-6.5 | -0.2624 | 0.0074 | -0.084 | -35.4595
-6 | -0.2118 | 0.00732 | -0.0817 | -28.9344
-5.5 | -0.1603 | 0.00725 | -0.0796 | -22.1103
-5 | -0.1106 | 0.00719 | -0.0772 | -15.3825
-4.5 | -0.0625 | 0.00711 | -0.0746 | -8.7904
-4 | -0.0137 | 0.00711 | -0.0721 | -1.9269
-3.5 | 0.035 | 0.00715 | -0.0696 | 4.8951
-3 | 0.0847 | 0.00718 | -0.0674 | 11.7967
-2.5 | 0.1348 | 0.0072 | -0.0653 | 18.7222
-2 | 0.1853 | 0.00719 | -0.0633 | 25.7719
-1.5 | 0.2358 | 0.00722 | -0.0613 | 32.6593
-1 | 0.2856 | 0.00724 | -0.0592 | 39.4475
-0.5 | 0.3323 | 0.00717 | -0.0565 | 46.3459
0 | 0.3764 | 0.00697 | -0.0533 | 54.0029
0.5 | 0.416 | 0.00681 | -0.0492 | 61.0866
1 | 0.4567 | 0.00673 | -0.0453 | 67.8603
1.5 | 0.4986 | 0.00664 | -0.0417 | 75.0904
2 | 0.5374 | 0.00651 | -0.0375 | 82.5499
2.5 | 0.5758 | 0.00643 | -0.0332 | 89.549
3 | 0.6117 | 0.00625 | -0.0283 | 97.872
3.5 | 0.6491 | 0.00624 | -0.0237 | 104.0224
4 | 0.6889 | 0.0063 | -0.0197 | 109.3492
4.5 | 0.7319 | 0.00635 | -0.0163 | 115.2598
5 | 0.8709 | 0.00669 | -0.0344 | 130.1794
5.5 | 0.9611 | 0.00695 | -0.0415 | 138.2878
6 | 1.029 | 0.00724 | -0.0436 | 142.1271
6.5 | 1.0911 | 0.00762 | -0.0446 | 143.189
7 | 1.148 | 0.0079 | -0.0444 | 145.3165
7.5 | 1.2128 | 0.00821 | -0.046 | 147.7223
8 | 1.2756 | 0.0086 | -0.0472 | 148.3256
8.5 | 1.3395 | 0.00892 | -0.0486 | 150.1682
9 | 1.3994 | 0.00943 | -0.0493 | 148.3987
9.5 | 1.4425 | 0.01 | -0.0467 | 144.25
10 | 1.4677 | 0.01073 | -0.0406 | 136.7847
10.5 | 1.4885 | 0.01179 | -0.0341 | 126.2511
11 | 1.5125 | 0.01284 | -0.0285 | 117.796
11.5 | 1.5441 | 0.01369 | -0.0242 | 112.7904
12 | 1.5759 | 0.01466 | -0.0202 | 107.4966
12.5 | 1.6118 | 0.01556 | -0.0171 | 103.5861
13 | 1.6405 | 0.01685 | -0.0133 | 97.3591
13.5 | 1.6657 | 0.01842 | -0.0094 | 90.4289
14 | 1.66 | 0.0218 | -0.0028 | 76.1468
14.5 | 1.6277 | 0.02744 | 0.0043 | 59.3185
15 | 1.6396 | 0.03076 | 0.0069 | 53.303
15.5 | 1.6499 | 0.03446 | 0.009 | 47.8787
16 | 1.6559 | 0.03883 | 0.0105 | 42.6449
16.5 | 1.6586 | 0.04372 | 0.0114 | 37.9369
17 | 1.654 | 0.04965 | 0.0118 | 33.3132
17.5 | 1.6398 | 0.05679 | 0.0115 | 28.8748
18 | 1.6205 | 0.0649 | 0.0104 | 24.9692
18.5 | 1.5933 | 0.07416 | 0.0085 | 21.4846

## 95. Re 7M Mach 0.50 (1)
BIGFOIL.COM POLAR EXPORT
goe627
GOE 627 |  |  |  | Cl Max: | 1.814 | at alpha= | 11 | deg
JavaFoil+Calcfoil stall+Eppler ext transition |  |  |  | L/D Max: | 173.269 | at alpha= | 5.5 | deg
Re: | 7000000 |  |  | Cd Min: | 0.00593 | at alpha= | 0 | deg
Mach: | 0.5 |  |  | Cl=0 at alpha= | -4.3235 | deg
|  |  |  | @ Cl=0.1, Cd= | 0.0061338
|  |  |  | @ Cl=0.4, Cd= | 0.0072604
|  |  |  | @ Cl=0.6, Cd= | 0.0060185
alpha (deg) | Cl | Cd | Cm | Cl/Cd
-20 | -0.837 | 0.15241 | -0.018 | -5.494
-19.5 | -0.812 | 0.16145 | -0.019 | -5.032
-19 | -0.788 | 0.14908 | -0.02 | -5.283
-18.5 | -0.762 | 0.14168 | -0.02 | -5.38
-18 | -0.736 | 0.13415 | -0.021 | -5.49
-17.5 | -0.712 | 0.12449 | -0.022 | -5.716
-17 | -0.684 | 0.12626 | -0.023 | -5.416
-16.5 | -0.658 | 0.11505 | -0.023 | -5.719
-16 | -0.631 | 0.11173 | -0.024 | -5.646
-15.5 | -0.604 | 0.10736 | -0.024 | -5.624
-15 | -0.578 | 0.10292 | -0.024 | -5.612
-14.5 | -0.551 | 0.10523 | -0.025 | -5.238
-14 | -0.525 | 0.10234 | -0.026 | -5.134
-13.5 | -0.499 | 0.09497 | -0.027 | -5.254
-13 | -0.472 | 0.08754 | -0.027 | -5.396
-12.5 | -0.446 | 0.08015 | -0.029 | -5.568
-12 | -0.421 | 0.07428 | -0.031 | -5.664
-11.5 | -0.394 | 0.06928 | -0.032 | -5.693
-11 | -0.369 | 0.0633 | -0.034 | -5.822
-10.5 | -0.348 | 0.05306 | -0.04 | -6.55
-10 | -0.375 | 0.01079 | -0.058 | -34.8
-9.5 | -0.345 | 0.00971 | -0.06 | -35.561
-9 | -0.381 | 0.0544 | -0.03 | -7.007
-8.5 | -0.462 | 0.00882 | -0.063 | -52.366
-8 | -0.432 | 0.00804 | -0.065 | -53.757
-7.5 | -0.388 | 0.0076 | -0.066 | -51.105
-7 | -0.337 | 0.00718 | -0.068 | -46.891
-6.5 | -0.28 | 0.00724 | -0.069 | -38.68
-6 | -0.219 | 0.00675 | -0.071 | -32.468
-5.5 | -0.156 | 0.00611 | -0.072 | -25.487
-5 | -0.09 | 0.00608 | -0.073 | -14.878
-4.5 | -0.024 | 0.00679 | -0.075 | -3.489
-4 | 0.044 | 0.00671 | -0.076 | 6.575
-3.5 | 0.113 | 0.006 | -0.078 | 18.789
-3 | 0.182 | 0.00598 | -0.079 | 30.385
-2.5 | 0.251 | 0.00602 | -0.08 | 41.726
-2 | 0.321 | 0.00786 | -0.082 | 40.841
-1.5 | 0.391 | 0.0074 | -0.083 | 52.819
-1 | 0.46 | 0.00633 | -0.084 | 72.734
-0.5 | 0.529 | 0.00759 | -0.086 | 69.704
0 | 0.604 | 0.00593 | -0.087 | 101.81
0.5 | 0.673 | 0.00606 | -0.088 | 111.214
1 | 0.743 | 0.00594 | -0.09 | 125.155
1.5 | 0.813 | 0.0063 | -0.091 | 128.978
2 | 0.882 | 0.00642 | -0.092 | 137.402
2.5 | 0.952 | 0.0066 | -0.093 | 144.126
3 | 1.021 | 0.00652 | -0.094 | 156.529
3.5 | 1.09 | 0.00698 | -0.096 | 156.119
4 | 1.158 | 0.00712 | -0.097 | 162.671
4.5 | 1.226 | 0.00744 | -0.098 | 164.846
5 | 1.293 | 0.00757 | -0.099 | 170.857
5.5 | 1.359 | 0.00785 | -0.1 | 173.269
6 | 1.423 | 0.01087 | -0.101 | 130.932
6.5 | 1.486 | 0.00903 | -0.102 | 164.534
7 | 1.546 | 0.00957 | -0.104 | 161.563
7.5 | 1.605 | 0.0154 | -0.105 | 104.206
8 | 1.639 | 0.0167 | -0.104 | 98.138
8.5 | 1.685 | 0.0176 | -0.105 | 95.741
9 | 1.726 | 0.01915 | -0.105 | 90.109
9.5 | 1.76 | 0.02068 | -0.106 | 85.11
10 | 1.787 | 0.023 | -0.106 | 77.708
10.5 | 1.808 | 0.0248 | -0.106 | 72.913
11 | 1.814 | 0.02793 | -0.106 | 64.925
11.5 | 1.8 | 0.03198 | -0.105 | 56.284
12 | 1.763 | 0.03761 | -0.104 | 46.882
12.5 | 1.694 | 0.04557 | -0.102 | 37.177
13 | 1.445 | 0.08646 | -0.091 | 16.709
13.5 | 1.093 | 0.08485 | -0.092 | 12.88
14 | 1.125 | 0.08855 | -0.093 | 12.706
14.5 | 1.149 | 0.09664 | -0.092 | 11.894
15 | 1.173 | 0.10968 | -0.091 | 10.691
15.5 | 1.202 | 0.10673 | -0.091 | 11.264
16 | 1.229 | 0.11714 | -0.091 | 10.495

## 96. Re 7M Mach 0.50 (2)
BIGFOIL.COM POLAR EXPORT
goe627
GOE 627 |  |  |  | Cl Max: | 1.7311 | at alpha= | 13.5 | deg
XFOIL ncrit=9 |  |  |  | L/D Max: | 130.735 | at alpha= | 7.5 | deg
Re: | 7000000 |  |  | Cd Min: | 0.04708 | at alpha= | 14 | deg
Mach: | 0.5 |  |  | Cl=0 at alpha= | -99 | deg
|  |  |  | @ Cl=0.1, Cd= | 0.0077
|  |  |  | @ Cl=0.4, Cd= | 0.0075824
|  |  |  | @ Cl=0.6, Cd= | 0.007337
alpha (deg) | Cl | Cd | Cm | Cl/Cd
0 | 0.367 | 0.0077 | -0.0449 | 47.6623
0.5 | 0.4119 | 0.00754 | -0.0398 | 54.6286
1 | 0.4608 | 0.00749 | -0.0356 | 61.522
1.5 | 0.5074 | 0.00746 | -0.0311 | 68.0161
2 | 0.5553 | 0.00741 | -0.0267 | 74.9393
2.5 | 0.5993 | 0.00734 | -0.0217 | 81.6485
3 | 0.6386 | 0.00717 | -0.0156 | 89.0656
3.5 | 0.6857 | 0.00711 | -0.011 | 96.4416
4 | 0.7358 | 0.00719 | -0.0071 | 102.3366
4.5 | 0.8542 | 0.00748 | -0.0173 | 114.1979
5.5 | 1.0705 | 0.00834 | -0.0325 | 128.3573
6 | 1.1387 | 0.00883 | -0.0316 | 128.9581
6.5 | 1.217 | 0.00931 | -0.0326 | 130.7197
7 | 1.293 | 0.00991 | -0.0331 | 130.4743
7.5 | 1.3688 | 0.01047 | -0.0333 | 130.7354
8 | 1.433 | 0.01114 | -0.0313 | 128.6355
8.5 | 1.4753 | 0.01184 | -0.0252 | 124.603
9 | 1.5116 | 0.01289 | -0.0186 | 117.2692
9.5 | 1.534 | 0.01461 | -0.0107 | 104.9966
10 | 1.5443 | 0.01702 | -0.0024 | 90.7344
10.5 | 1.5798 | 0.01874 | 0.003 | 84.301
11 | 1.6183 | 0.02056 | 0.0078 | 78.7111
11.5 | 1.6473 | 0.02307 | 0.0127 | 71.4044
12 | 1.6828 | 0.02551 | 0.0168 | 65.9663
12.5 | 1.7109 | 0.02856 | 0.0207 | 59.9055
13 | 1.7285 | 0.0325 | 0.0243 | 53.1846
13.5 | 1.7311 | 0.03766 | 0.0273 | 45.9665
14 | 1.6786 | 0.04708 | 0.0288 | 35.6542

## 97. Re 8M Mach 0.00 (1)
BIGFOIL.COM POLAR EXPORT
goe627
GOE 627 |  |  |  | Cl Max: | 2.14 | at alpha= | 15.5 | deg
JavaFoil+Calcfoil stall+Eppler ext transition |  |  |  | L/D Max: | 182.058 | at alpha= | 6 | deg
Re: | 8000000 |  |  | Cd Min: | 0.00568 | at alpha= | 1 | deg
Mach: | 0 |  |  | Cl=0 at alpha= | -4.322 | deg
|  |  |  | @ Cl=0.1, Cd= | 0.005862
|  |  |  | @ Cl=0.4, Cd= | 0.0062059
|  |  |  | @ Cl=0.6, Cd= | 0.0057479
alpha (deg) | Cl | Cd | Cm | Cl/Cd
-20 | -0.798 | 0.14888 | -0.015 | -5.361
-19.5 | -0.813 | 0.13315 | -0.017 | -6.103
-19 | -0.816 | 0.13262 | -0.017 | -6.151
-18.5 | -0.828 | 0.11877 | -0.019 | -6.971
-18 | -0.835 | 0.10808 | -0.021 | -7.729
-17.5 | -0.861 | 0.08043 | -0.024 | -10.701
-17 | -0.864 | 0.07241 | -0.026 | -11.939
-16.5 | -0.903 | 0.04129 | -0.03 | -21.876
-16 | -0.935 | 0.02302 | -0.034 | -40.596
-15.5 | -0.939 | 0.01747 | -0.036 | -53.77
-15 | -0.93 | 0.01573 | -0.037 | -59.144
-14.5 | -0.921 | 0.01339 | -0.039 | -68.75
-14 | -0.902 | 0.01234 | -0.04 | -73.105
-13.5 | -0.882 | 0.01115 | -0.042 | -79.131
-13 | -0.857 | 0.01041 | -0.043 | -82.289
-12.5 | -0.828 | 0.0098 | -0.044 | -84.413
-12 | -0.791 | 0.00946 | -0.046 | -83.584
-11.5 | -0.75 | 0.00922 | -0.047 | -81.364
-11 | -0.708 | 0.00853 | -0.048 | -83.004
-10.5 | -0.664 | 0.00804 | -0.05 | -82.654
-10 | -0.618 | 0.00802 | -0.051 | -77.036
-9.5 | -0.57 | 0.0074 | -0.052 | -77.113
-9 | -0.521 | 0.00726 | -0.054 | -71.756
-8.5 | -0.47 | 0.00627 | -0.055 | -74.848
-8 | -0.417 | 0.00622 | -0.056 | -66.966
-7.5 | -0.363 | 0.00642 | -0.057 | -56.519
-7 | -0.308 | 0.00633 | -0.059 | -48.671
-6.5 | -0.252 | 0.00589 | -0.06 | -42.772
-6 | -0.195 | 0.00685 | -0.061 | -28.491
-5.5 | -0.138 | 0.00693 | -0.062 | -19.869
-5 | -0.079 | 0.00641 | -0.064 | -12.393
-4.5 | -0.021 | 0.0059 | -0.065 | -3.515
-4 | 0.038 | 0.00589 | -0.066 | 6.539
-3.5 | 0.098 | 0.00586 | -0.067 | 16.756
-3 | 0.158 | 0.00592 | -0.068 | 26.698
-2.5 | 0.218 | 0.00631 | -0.07 | 34.604
-2 | 0.279 | 0.00642 | -0.071 | 43.386
-1.5 | 0.339 | 0.00685 | -0.072 | 49.496
-1 | 0.399 | 0.00621 | -0.073 | 64.301
-0.5 | 0.46 | 0.00596 | -0.074 | 77.148
0 | 0.524 | 0.0066 | -0.075 | 79.366
0.5 | 0.585 | 0.00577 | -0.077 | 101.327
1 | 0.646 | 0.00568 | -0.078 | 113.65
1.5 | 0.706 | 0.0057 | -0.079 | 123.995
2 | 0.767 | 0.00588 | -0.08 | 130.449
2.5 | 0.828 | 0.00601 | -0.081 | 137.775
3 | 0.889 | 0.00608 | -0.082 | 146.193
3.5 | 0.95 | 0.00606 | -0.083 | 156.607
4 | 1.01 | 0.00632 | -0.084 | 159.745
4.5 | 1.07 | 0.00657 | -0.085 | 163.006
5 | 1.131 | 0.00667 | -0.086 | 169.53
5.5 | 1.191 | 0.0067 | -0.087 | 177.569
6 | 1.25 | 0.00686 | -0.088 | 182.058
6.5 | 1.309 | 0.00729 | -0.089 | 179.441
7 | 1.367 | 0.00758 | -0.09 | 180.348
7.5 | 1.425 | 0.00785 | -0.091 | 181.44
8 | 1.482 | 0.01108 | -0.092 | 133.799
8.5 | 1.539 | 0.01162 | -0.093 | 132.432
9 | 1.596 | 0.0121 | -0.093 | 131.891
9.5 | 1.651 | 0.01262 | -0.094 | 130.835
10 | 1.706 | 0.01132 | -0.095 | 150.686
10.5 | 1.76 | 0.01169 | -0.096 | 150.649
11 | 1.814 | 0.01404 | -0.097 | 129.196
11.5 | 1.867 | 0.01268 | -0.097 | 147.211
12 | 1.918 | 0.01304 | -0.098 | 147.092
12.5 | 1.969 | 0.01337 | -0.099 | 147.306
13 | 2.017 | 0.01398 | -0.1 | 144.255
13.5 | 2.061 | 0.01478 | -0.1 | 139.478
14 | 2.104 | 0.01516 | -0.101 | 138.773
14.5 | 2.108 | 0.01938 | -0.1 | 108.772
15 | 2.124 | 0.02037 | -0.1 | 104.238
15.5 | 2.14 | 0.02105 | -0.1 | 101.658
16 | 2.121 | 0.02802 | -0.099 | 75.703
16.5 | 2.114 | 0.03136 | -0.099 | 67.412
17 | 2.106 | 0.03454 | -0.099 | 60.964
17.5 | 2.082 | 0.04065 | -0.098 | 51.212
18 | 2.062 | 0.04501 | -0.097 | 45.816
18.5 | 2.036 | 0.05081 | -0.097 | 40.078
19 | 2.007 | 0.0573 | -0.096 | 35.019
19.5 | 1.977 | 0.06341 | -0.095 | 31.172
20 | 1.943 | 0.06995 | -0.095 | 27.773

## 98. Re 8M Mach 0.00 (2)
BIGFOIL.COM POLAR EXPORT
goe627
GOE 627 |  |  |  | Cl Max: | 1.729 | at alpha= | 18.5 | deg
XFOIL ncrit=9 |  |  |  | L/D Max: | 157.155 | at alpha= | 8.5 | deg
Re: | 8000000 |  |  | Cd Min: | 0.06666 | at alpha= | 20 | deg
Mach: | 0 |  |  | Cl=0 at alpha= | -3.8742 | deg
|  |  |  | @ Cl=0.1, Cd= | 0.00698
|  |  |  | @ Cl=0.4, Cd= | 0.0066715
|  |  |  | @ Cl=0.6, Cd= | 0.0060867
alpha (deg) | Cl | Cd | Cm | Cl/Cd
-20 | -1.4774 | 0.02232 | -0.1195 | -66.1918
-19.5 | -1.444 | 0.02052 | -0.1194 | -70.3704
-19 | -1.4083 | 0.01893 | -0.119 | -74.3951
-18.5 | -1.3792 | 0.01768 | -0.1164 | -78.009
-18 | -1.3462 | 0.01637 | -0.1144 | -82.2358
-17.5 | -1.3032 | 0.01529 | -0.1137 | -85.2322
-17 | -1.2636 | 0.01429 | -0.1121 | -88.4255
-16.5 | -1.2174 | 0.01352 | -0.1112 | -90.0444
-16 | -1.1626 | 0.01282 | -0.1118 | -90.6864
-15.5 | -1.1171 | 0.01224 | -0.1104 | -91.2663
-15 | -1.0541 | 0.01158 | -0.1124 | -91.0276
-14.5 | -0.9746 | 0.01079 | -0.118 | -90.3244
-14 | -0.9089 | 0.0102 | -0.1205 | -89.1078
-13.5 | -0.8685 | 0.00981 | -0.1174 | -88.5321
-13 | -0.8282 | 0.00947 | -0.1142 | -87.4551
-12.5 | -0.7893 | 0.00917 | -0.1106 | -86.0742
-12 | -0.7462 | 0.00883 | -0.1079 | -84.5074
-11.5 | -0.7019 | 0.00846 | -0.1053 | -82.9669
-11 | -0.6575 | 0.00818 | -0.1027 | -80.379
-10.5 | -0.6113 | 0.00792 | -0.1005 | -77.1843
-10 | -0.5664 | 0.00772 | -0.0979 | -73.3679
-9.5 | -0.5214 | 0.00754 | -0.0953 | -69.1512
-9 | -0.4775 | 0.00743 | -0.0924 | -64.2665
-8.5 | -0.4325 | 0.00732 | -0.0898 | -59.0847
-8 | -0.3898 | 0.00715 | -0.0866 | -54.5175
-7.5 | -0.3479 | 0.00717 | -0.0833 | -48.5216
-7 | -0.3039 | 0.00717 | -0.0805 | -42.3849
-6.5 | -0.255 | 0.00709 | -0.0787 | -35.9661
-6 | -0.2056 | 0.00702 | -0.077 | -29.2877
-5.5 | -0.156 | 0.00697 | -0.0753 | -22.3816
-5 | -0.1075 | 0.00695 | -0.0734 | -15.4676
-4.5 | -0.0598 | 0.00689 | -0.0714 | -8.6792
-4 | -0.0122 | 0.00691 | -0.0694 | -1.7656
-3.5 | 0.0363 | 0.00695 | -0.0675 | 5.223
-3 | 0.0853 | 0.00698 | -0.0658 | 12.2206
-2.5 | 0.1354 | 0.00698 | -0.0642 | 19.3983
-2 | 0.185 | 0.00698 | -0.0627 | 26.5043
-1.5 | 0.2347 | 0.00702 | -0.0611 | 33.433
-1 | 0.2835 | 0.00705 | -0.0594 | 40.2128
-0.5 | 0.3303 | 0.00695 | -0.0573 | 47.5252
0 | 0.3751 | 0.00675 | -0.0548 | 55.5704
0.5 | 0.4195 | 0.00661 | -0.0522 | 63.4644
1 | 0.4644 | 0.00657 | -0.0498 | 70.6849
1.5 | 0.5045 | 0.00648 | -0.0463 | 77.8549
2 | 0.5411 | 0.00629 | -0.0421 | 86.0254
2.5 | 0.5788 | 0.00618 | -0.0382 | 93.657
3 | 0.6129 | 0.00603 | -0.0335 | 101.6418
3.5 | 0.6505 | 0.00604 | -0.0295 | 107.6987
4 | 0.6896 | 0.00605 | -0.0259 | 113.9835
4.5 | 0.731 | 0.0061 | -0.0228 | 119.8361
5 | 0.7875 | 0.00617 | -0.0231 | 127.6337
5.5 | 0.9149 | 0.00649 | -0.0396 | 140.9707
6 | 0.992 | 0.00675 | -0.0447 | 146.963
6.5 | 1.057 | 0.00707 | -0.0472 | 149.505
7 | 1.1153 | 0.00731 | -0.0481 | 152.5718
7.5 | 1.1669 | 0.00758 | -0.0476 | 153.9446
8 | 1.2268 | 0.00792 | -0.0491 | 154.899
8.5 | 1.2871 | 0.00819 | -0.0508 | 157.1551
9 | 1.3444 | 0.00863 | -0.052 | 155.7822
9.5 | 1.4 | 0.00913 | -0.0529 | 153.3406
10 | 1.4453 | 0.00988 | -0.0519 | 146.2854
10.5 | 1.4672 | 0.01058 | -0.046 | 138.6767
11 | 1.4893 | 0.01144 | -0.0404 | 130.1836
11.5 | 1.5218 | 0.012 | -0.0369 | 126.8167
12 | 1.5528 | 0.01267 | -0.0332 | 122.5572
12.5 | 1.5864 | 0.0133 | -0.0302 | 119.2782
13 | 1.615 | 0.01423 | -0.0266 | 113.4926
13.5 | 1.6418 | 0.01532 | -0.0231 | 107.1671
14 | 1.6587 | 0.01697 | -0.0186 | 97.7431
14.5 | 1.634 | 0.02103 | -0.0095 | 77.6985
15 | 1.652 | 0.02304 | -0.0064 | 71.7014
15.5 | 1.6717 | 0.02508 | -0.0039 | 66.6547
16 | 1.6873 | 0.02758 | -0.0015 | 61.1784
16.5 | 1.7033 | 0.03023 | 0.0005 | 56.3447
17 | 1.7153 | 0.03338 | 0.0021 | 51.3871
17.5 | 1.7223 | 0.0372 | 0.0035 | 46.2984
18 | 1.7277 | 0.04139 | 0.0044 | 41.742
18.5 | 1.729 | 0.04622 | 0.0049 | 37.408
19 | 1.7206 | 0.0523 | 0.0049 | 32.8987
19.5 | 1.7091 | 0.05904 | 0.0043 | 28.9482
20 | 1.6921 | 0.06666 | 0.0031 | 25.384

## 99. Re 8M Mach 0.10 (1)
BIGFOIL.COM POLAR EXPORT
goe627
GOE 627 |  |  |  | Cl Max: | 2.125 | at alpha= | 15 | deg
JavaFoil+Calcfoil stall+Eppler ext transition |  |  |  | L/D Max: | 181.257 | at alpha= | 6 | deg
Re: | 8000000 |  |  | Cd Min: | 0.00574 | at alpha= | 1 | deg
Mach: | 0.1 |  |  | Cl=0 at alpha= | -4.325 | deg
|  |  |  | @ Cl=0.1, Cd= | 0.0058523
|  |  |  | @ Cl=0.4, Cd= | 0.0062122
|  |  |  | @ Cl=0.6, Cd= | 0.0057721
alpha (deg) | Cl | Cd | Cm | Cl/Cd
-20 | -0.763 | 0.15074 | -0.015 | -5.065
-19.5 | -0.774 | 0.14532 | -0.015 | -5.329
-19 | -0.786 | 0.13642 | -0.016 | -5.761
-18.5 | -0.796 | 0.12592 | -0.018 | -6.324
-18 | -0.809 | 0.11401 | -0.02 | -7.092
-17.5 | -0.826 | 0.09439 | -0.023 | -8.75
-17 | -0.831 | 0.08672 | -0.024 | -9.581
-16.5 | -0.845 | 0.06961 | -0.027 | -12.144
-16 | -0.899 | 0.03206 | -0.033 | -28.033
-15.5 | -0.922 | 0.01919 | -0.035 | -48.061
-15 | -0.917 | 0.01699 | -0.037 | -53.961
-14.5 | -0.91 | 0.01441 | -0.039 | -63.165
-14 | -0.896 | 0.01274 | -0.04 | -70.31
-13.5 | -0.877 | 0.01161 | -0.042 | -75.502
-13 | -0.854 | 0.0108 | -0.043 | -79.033
-12.5 | -0.826 | 0.00997 | -0.045 | -82.881
-12 | -0.79 | 0.00959 | -0.046 | -82.377
-11.5 | -0.75 | 0.00926 | -0.047 | -81.057
-11 | -0.709 | 0.00856 | -0.049 | -82.82
-10.5 | -0.665 | 0.00805 | -0.05 | -82.642
-10 | -0.619 | 0.00811 | -0.051 | -76.349
-9.5 | -0.572 | 0.00738 | -0.053 | -77.556
-9 | -0.523 | 0.00727 | -0.054 | -71.896
-8.5 | -0.471 | 0.00635 | -0.055 | -74.159
-8 | -0.418 | 0.00618 | -0.057 | -67.739
-7.5 | -0.364 | 0.0064 | -0.058 | -56.895
-7 | -0.309 | 0.00636 | -0.059 | -48.588
-6.5 | -0.253 | 0.00596 | -0.06 | -42.439
-6 | -0.196 | 0.00692 | -0.061 | -28.327
-5.5 | -0.138 | 0.00686 | -0.063 | -20.165
-5 | -0.08 | 0.00636 | -0.064 | -12.556
-4.5 | -0.021 | 0.00584 | -0.065 | -3.568
-4 | 0.039 | 0.00583 | -0.066 | 6.638
-3.5 | 0.099 | 0.00585 | -0.068 | 16.856
-3 | 0.159 | 0.00599 | -0.069 | 26.53
-2.5 | 0.219 | 0.00638 | -0.07 | 34.368
-2 | 0.28 | 0.00638 | -0.071 | 43.909
-1.5 | 0.341 | 0.00693 | -0.072 | 49.204
-1 | 0.401 | 0.0062 | -0.073 | 64.721
-0.5 | 0.462 | 0.0059 | -0.075 | 78.256
0 | 0.526 | 0.00578 | -0.076 | 91.037
0.5 | 0.588 | 0.00578 | -0.077 | 101.641
1 | 0.649 | 0.00574 | -0.078 | 112.949
1.5 | 0.71 | 0.00576 | -0.079 | 123.326
2 | 0.771 | 0.00597 | -0.08 | 129.139
2.5 | 0.832 | 0.00601 | -0.081 | 138.363
3 | 0.893 | 0.00614 | -0.082 | 145.441
3.5 | 0.954 | 0.00603 | -0.083 | 158.108
4 | 1.015 | 0.00638 | -0.084 | 158.995
4.5 | 1.076 | 0.00655 | -0.085 | 164.277
5 | 1.136 | 0.0067 | -0.086 | 169.569
5.5 | 1.196 | 0.00669 | -0.087 | 178.739
6 | 1.256 | 0.00693 | -0.088 | 181.257
6.5 | 1.315 | 0.00733 | -0.089 | 179.26
7 | 1.373 | 0.00763 | -0.09 | 180.069
7.5 | 1.431 | 0.00793 | -0.091 | 180.582
8 | 1.489 | 0.01117 | -0.092 | 133.294
8.5 | 1.546 | 0.00996 | -0.093 | 155.188
9 | 1.602 | 0.01225 | -0.094 | 130.829
9.5 | 1.658 | 0.01097 | -0.095 | 151.155
10 | 1.713 | 0.01143 | -0.096 | 149.821
10.5 | 1.767 | 0.01181 | -0.096 | 149.705
11 | 1.821 | 0.01223 | -0.097 | 148.9
11.5 | 1.873 | 0.01284 | -0.098 | 145.948
12 | 1.925 | 0.01321 | -0.099 | 145.738
12.5 | 1.976 | 0.01355 | -0.099 | 145.831
13 | 2.023 | 0.01419 | -0.1 | 142.624
13.5 | 2.067 | 0.01502 | -0.101 | 137.618
14 | 2.086 | 0.01833 | -0.1 | 113.839
14.5 | 2.105 | 0.01982 | -0.1 | 106.22
15 | 2.125 | 0.02056 | -0.1 | 103.361
15.5 | 2.114 | 0.02632 | -0.099 | 80.302
16 | 2.114 | 0.02892 | -0.099 | 73.098
16.5 | 2.103 | 0.03274 | -0.099 | 64.244
17 | 2.091 | 0.03611 | -0.099 | 57.908
17.5 | 2.064 | 0.04252 | -0.098 | 48.527
18 | 2.039 | 0.04774 | -0.097 | 42.715
18.5 | 2.007 | 0.05429 | -0.096 | 36.967
19 | 1.975 | 0.06053 | -0.096 | 32.628
19.5 | 1.939 | 0.06705 | -0.095 | 28.921
20 | 1.9 | 0.07453 | -0.095 | 25.498

## 100. Re 8M Mach 0.10 (2)
BIGFOIL.COM POLAR EXPORT
goe627
GOE 627 |  |  |  | Cl Max: | 1.7187 | at alpha= | 18 | deg
XFOIL ncrit=9 |  |  |  | L/D Max: | 156.731 | at alpha= | 8.5 | deg
Re: | 8000000 |  |  | Cd Min: | 0.07222 | at alpha= | 20 | deg
Mach: | 0.1 |  |  | Cl=0 at alpha= | -3.8686 | deg
|  |  |  | @ Cl=0.1, Cd= | 0.006997
|  |  |  | @ Cl=0.4, Cd= | 0.0066996
|  |  |  | @ Cl=0.6, Cd= | 0.006178
alpha (deg) | Cl | Cd | Cm | Cl/Cd
-20 | -1.4717 | 0.02462 | -0.1238 | -59.7766
-19.5 | -1.4444 | 0.02217 | -0.1238 | -65.1511
-19 | -1.4114 | 0.02021 | -0.1234 | -69.8367
-18.5 | -1.3806 | 0.01866 | -0.1215 | -73.9871
-18 | -1.3486 | 0.01733 | -0.1192 | -77.8188
-17.5 | -1.3078 | 0.01619 | -0.118 | -80.7783
-17 | -1.2644 | 0.01495 | -0.1172 | -84.5753
-16.5 | -1.2256 | 0.01403 | -0.1148 | -87.3557
-16 | -1.1723 | 0.01319 | -0.115 | -88.8779
-15.5 | -1.1272 | 0.01254 | -0.1132 | -89.8884
-15 | -1.0669 | 0.01189 | -0.1143 | -89.7309
-14.5 | -0.9858 | 0.01109 | -0.1198 | -88.8909
-14 | -0.9133 | 0.01039 | -0.1235 | -87.9018
-13.5 | -0.8725 | 0.00996 | -0.1203 | -87.6004
-13 | -0.8298 | 0.00958 | -0.1174 | -86.618
-12.5 | -0.7929 | 0.00927 | -0.1131 | -85.534
-12 | -0.7489 | 0.00899 | -0.1103 | -83.3037
-11.5 | -0.7051 | 0.00857 | -0.1074 | -82.2754
-11 | -0.6609 | 0.00826 | -0.1046 | -80.0121
-10.5 | -0.6146 | 0.00799 | -0.1022 | -76.9212
-10 | -0.5695 | 0.00777 | -0.0994 | -73.2947
-9.5 | -0.5245 | 0.00759 | -0.0966 | -69.1041
-9 | -0.4804 | 0.00747 | -0.0936 | -64.3106
-8.5 | -0.4351 | 0.00736 | -0.0908 | -59.1168
-8 | -0.392 | 0.0072 | -0.0876 | -54.4444
-7.5 | -0.3501 | 0.0072 | -0.0842 | -48.625
-7 | -0.3059 | 0.0072 | -0.0813 | -42.4861
-6.5 | -0.2568 | 0.00711 | -0.0794 | -36.1181
-6 | -0.2072 | 0.00704 | -0.0776 | -29.4318
-5.5 | -0.1572 | 0.00699 | -0.0759 | -22.4893
-5 | -0.1085 | 0.00697 | -0.0739 | -15.5667
-4.5 | -0.0606 | 0.00691 | -0.0718 | -8.7699
-4 | -0.0128 | 0.00693 | -0.0697 | -1.847
-3.5 | 0.0359 | 0.00696 | -0.0678 | 5.158
-3 | 0.0851 | 0.007 | -0.066 | 12.1571
-2.5 | 0.1354 | 0.00699 | -0.0644 | 19.3705
-2 | 0.1851 | 0.007 | -0.0628 | 26.4429
-1.5 | 0.2349 | 0.00703 | -0.0611 | 33.4139
-1 | 0.2839 | 0.00707 | -0.0594 | 40.1556
-0.5 | 0.3308 | 0.00697 | -0.0572 | 47.4605
0 | 0.3757 | 0.00677 | -0.0547 | 55.4948
0.5 | 0.4206 | 0.00664 | -0.0521 | 63.3434
1 | 0.465 | 0.00658 | -0.0495 | 70.6687
1.5 | 0.5036 | 0.00649 | -0.0456 | 77.5963
2 | 0.5417 | 0.00632 | -0.0416 | 85.712
2.5 | 0.5798 | 0.00622 | -0.0377 | 93.2154
3.5 | 0.6519 | 0.00607 | -0.029 | 107.397
4 | 0.6908 | 0.00607 | -0.0252 | 113.8056
4.5 | 0.7325 | 0.00613 | -0.022 | 119.4943
5.5 | 0.9204 | 0.00653 | -0.0395 | 140.9495
6 | 0.9967 | 0.00679 | -0.0443 | 146.7894
6.5 | 1.0624 | 0.00712 | -0.0468 | 149.2135
7 | 1.1207 | 0.00736 | -0.0476 | 152.269
7.5 | 1.1732 | 0.00764 | -0.0472 | 153.5602
8 | 1.2337 | 0.00799 | -0.0487 | 154.4055
8.5 | 1.2946 | 0.00826 | -0.0503 | 156.7312
9 | 1.3524 | 0.0087 | -0.0515 | 155.4483
9.5 | 1.408 | 0.00922 | -0.0523 | 152.7115
10 | 1.4486 | 0.01001 | -0.0502 | 144.7153
10.5 | 1.4703 | 0.01074 | -0.0441 | 136.8994
11 | 1.4933 | 0.01162 | -0.0386 | 128.5112
11.5 | 1.527 | 0.0122 | -0.0352 | 125.1639
12 | 1.5574 | 0.0129 | -0.0313 | 120.7287
12.5 | 1.5918 | 0.01356 | -0.0284 | 117.3894
13 | 1.6212 | 0.01451 | -0.0249 | 111.7298
13.5 | 1.6474 | 0.01567 | -0.0212 | 105.1308
14 | 1.6547 | 0.01786 | -0.0154 | 92.6484
14.5 | 1.6343 | 0.02183 | -0.0072 | 74.8649
15 | 1.6532 | 0.0239 | -0.0043 | 69.1715
15.5 | 1.6712 | 0.02618 | -0.0017 | 63.835
16 | 1.6869 | 0.02881 | 0.0006 | 58.5526
16.5 | 1.7007 | 0.03177 | 0.0025 | 53.5316
17 | 1.7109 | 0.03526 | 0.004 | 48.5224
17.5 | 1.7165 | 0.03939 | 0.0052 | 43.5771
18 | 1.7187 | 0.04409 | 0.0059 | 38.9816
18.5 | 1.7168 | 0.04946 | 0.0061 | 34.7109
19 | 1.7054 | 0.05605 | 0.0059 | 30.4264
19.5 | 1.6888 | 0.0636 | 0.0049 | 26.5535
20 | 1.6656 | 0.07222 | 0.0032 | 23.0629

## 101. Re 8M Mach 0.25 (1)
BIGFOIL.COM POLAR EXPORT
goe627
GOE 627 |  |  |  | Cl Max: | 2.106 | at alpha= | 15 | deg
JavaFoil+Calcfoil stall+Eppler ext transition |  |  |  | L/D Max: | 179.739 | at alpha= | 6 | deg
Re: | 8000000 |  |  | Cd Min: | 0.00575 | at alpha= | 1 | deg
Mach: | 0.25 |  |  | Cl=0 at alpha= | -4.3279 | deg
|  |  |  | @ Cl=0.1, Cd= | 0.0059003
|  |  |  | @ Cl=0.4, Cd= | 0.0063997
|  |  |  | @ Cl=0.6, Cd= | 0.0061359
alpha (deg) | Cl | Cd | Cm | Cl/Cd
-18.5 | -0.564 | 0.14976 | -0.015 | -3.767
-18 | -0.598 | 0.13907 | -0.016 | -4.3
-17.5 | -0.628 | 0.13198 | -0.017 | -4.76
-17 | -0.655 | 0.12145 | -0.018 | -5.391
-16.5 | -0.677 | 0.11375 | -0.02 | -5.953
-16 | -0.698 | 0.10243 | -0.022 | -6.811
-15.5 | -0.715 | 0.09114 | -0.025 | -7.849
-15 | -0.751 | 0.06256 | -0.031 | -12
-14.5 | -0.782 | 0.04077 | -0.035 | -19.18
-14 | -0.814 | 0.02309 | -0.039 | -35.268
-13.5 | -0.834 | 0.0139 | -0.042 | -60.053
-13 | -0.824 | 0.01243 | -0.044 | -66.298
-12.5 | -0.807 | 0.01142 | -0.045 | -70.652
-12 | -0.781 | 0.01018 | -0.047 | -76.762
-11.5 | -0.747 | 0.00965 | -0.048 | -77.404
-11 | -0.708 | 0.00896 | -0.05 | -79.062
-10.5 | -0.668 | 0.00849 | -0.051 | -78.659
-10 | -0.624 | 0.00818 | -0.053 | -76.243
-9.5 | -0.578 | 0.00775 | -0.054 | -74.564
-9 | -0.529 | 0.00759 | -0.055 | -69.739
-8.5 | -0.479 | 0.0072 | -0.057 | -66.519
-8 | -0.426 | 0.0063 | -0.058 | -67.622
-7.5 | -0.372 | 0.00652 | -0.059 | -57.039
-7 | -0.316 | 0.00647 | -0.061 | -48.821
-6.5 | -0.259 | 0.00603 | -0.062 | -42.948
-6 | -0.201 | 0.00637 | -0.063 | -31.505
-5.5 | -0.142 | 0.00651 | -0.064 | -21.761
-5 | -0.082 | 0.00644 | -0.066 | -12.71
-4.5 | -0.021 | 0.00645 | -0.067 | -3.315
-4 | 0.04 | 0.00592 | -0.068 | 6.709
-3.5 | 0.101 | 0.0059 | -0.069 | 17.145
-3 | 0.163 | 0.00596 | -0.071 | 27.358
-2.5 | 0.225 | 0.00718 | -0.072 | 31.373
-2 | 0.288 | 0.00649 | -0.073 | 44.311
-1.5 | 0.35 | 0.00694 | -0.074 | 50.471
-1 | 0.412 | 0.00627 | -0.076 | 65.75
-0.5 | 0.475 | 0.00602 | -0.077 | 78.806
0 | 0.541 | 0.00578 | -0.078 | 93.62
0.5 | 0.604 | 0.00616 | -0.079 | 97.923
1 | 0.666 | 0.00575 | -0.08 | 115.829
1.5 | 0.729 | 0.00578 | -0.081 | 126.228
2 | 0.792 | 0.00601 | -0.082 | 131.815
2.5 | 0.855 | 0.00612 | -0.083 | 139.681
3 | 0.917 | 0.00619 | -0.085 | 148.078
3.5 | 0.98 | 0.00613 | -0.086 | 159.717
4 | 1.042 | 0.00646 | -0.087 | 161.206
4.5 | 1.104 | 0.00671 | -0.088 | 164.43
5 | 1.166 | 0.00683 | -0.089 | 170.7
5.5 | 1.227 | 0.00688 | -0.09 | 178.367
6 | 1.288 | 0.00717 | -0.091 | 179.739
6.5 | 1.348 | 0.00762 | -0.092 | 177.018
7 | 1.408 | 0.00794 | -0.093 | 177.227
7.5 | 1.467 | 0.01137 | -0.094 | 129.028
8 | 1.525 | 0.00961 | -0.095 | 158.667
8.5 | 1.582 | 0.01047 | -0.096 | 151.187
9 | 1.639 | 0.013 | -0.096 | 126.058
9.5 | 1.695 | 0.01361 | -0.097 | 124.504
10 | 1.75 | 0.01202 | -0.098 | 145.593
10.5 | 1.804 | 0.0126 | -0.099 | 143.102
11 | 1.856 | 0.01306 | -0.1 | 142.162
11.5 | 1.908 | 0.01377 | -0.101 | 138.568
12 | 1.958 | 0.01427 | -0.101 | 137.217
12.5 | 1.985 | 0.01793 | -0.101 | 110.721
13 | 2.021 | 0.01861 | -0.101 | 108.581
13.5 | 2.049 | 0.01974 | -0.101 | 103.785
14 | 2.075 | 0.02139 | -0.102 | 96.998
14.5 | 2.102 | 0.02271 | -0.102 | 92.547
15 | 2.106 | 0.02401 | -0.102 | 87.727
15.5 | 2.07 | 0.03254 | -0.1 | 63.612
16 | 2.038 | 0.03834 | -0.099 | 53.137
16.5 | 2.007 | 0.04321 | -0.099 | 46.447
17 | 1.957 | 0.05189 | -0.098 | 37.717
17.5 | 1.912 | 0.05838 | -0.097 | 32.75
18 | 1.854 | 0.06705 | -0.096 | 27.651
18.5 | 1.792 | 0.07524 | -0.095 | 23.811
19 | 1.72 | 0.08618 | -0.094 | 19.954
19.5 | 1.646 | 0.09472 | -0.093 | 17.377
20 | 1.564 | 0.10735 | -0.092 | 14.568

## 102. Re 8M Mach 0.25 (2)
BIGFOIL.COM POLAR EXPORT
goe627
GOE 627 |  |  |  | Cl Max: | 1.6741 | at alpha= | 16.5 | deg
XFOIL ncrit=9 |  |  |  | L/D Max: | 152.898 | at alpha= | 8.5 | deg
Re: | 8000000 |  |  | Cd Min: | 0.10565 | at alpha= | 20 | deg
Mach: | 0.25 |  |  | Cl=0 at alpha= | -3.831 | deg
|  |  |  | @ Cl=0.1, Cd= | 0.0070696
|  |  |  | @ Cl=0.4, Cd= | 0.0068405
|  |  |  | @ Cl=0.6, Cd= | 0.0063376
alpha (deg) | Cl | Cd | Cm | Cl/Cd
-20 | -1.1347 | 0.07834 | -0.1039 | -14.4843
-19.5 | -1.2403 | 0.05714 | -0.1208 | -21.7063
-19 | -1.2814 | 0.04391 | -0.1319 | -29.1824
-18.5 | -1.3039 | 0.034 | -0.1396 | -38.35
-18 | -1.3013 | 0.02783 | -0.1429 | -46.7589
-17.5 | -1.2895 | 0.02377 | -0.1424 | -54.2491
-17 | -1.2736 | 0.0207 | -0.1399 | -61.5266
-16.5 | -1.239 | 0.01854 | -0.138 | -66.8285
-16 | -1.2039 | 0.01678 | -0.1351 | -71.7461
-15.5 | -1.158 | 0.01542 | -0.133 | -75.0973
-15 | -1.1167 | 0.01414 | -0.1298 | -78.9745
-14.5 | -1.0583 | 0.01304 | -0.1292 | -81.158
-14 | -0.9686 | 0.01202 | -0.1343 | -80.5824
-13.5 | -0.9015 | 0.01123 | -0.135 | -80.276
-13 | -0.8465 | 0.01048 | -0.1334 | -80.7729
-12.5 | -0.8029 | 0.00996 | -0.1293 | -80.6124
-12 | -0.7619 | 0.00953 | -0.1246 | -79.9475
-11.5 | -0.7219 | 0.00918 | -0.1197 | -78.6383
-11 | -0.6752 | 0.00885 | -0.1161 | -76.2938
-10.5 | -0.6311 | 0.00841 | -0.1121 | -75.0416
-10 | -0.5858 | 0.00813 | -0.1083 | -72.0541
-9.5 | -0.5406 | 0.00789 | -0.1045 | -68.5171
-9 | -0.4955 | 0.00774 | -0.1007 | -64.0181
-8.5 | -0.4494 | 0.0076 | -0.0971 | -59.1316
-8 | -0.4033 | 0.00753 | -0.0936 | -53.5591
-7.5 | -0.3618 | 0.00742 | -0.0893 | -48.7601
-7 | -0.3169 | 0.00737 | -0.0857 | -42.9986
-6.5 | -0.2667 | 0.00726 | -0.0833 | -36.7355
-6 | -0.2154 | 0.00716 | -0.0811 | -30.0838
-5.5 | -0.1641 | 0.0071 | -0.0789 | -23.1127
-5 | -0.1146 | 0.00707 | -0.0765 | -16.2093
-4.5 | -0.0652 | 0.00704 | -0.0741 | -9.2614
-4 | -0.0168 | 0.00704 | -0.0715 | -2.3864
-3.5 | 0.0329 | 0.00706 | -0.0692 | 4.6601
-3 | 0.0838 | 0.00706 | -0.0672 | 11.8697
-2.5 | 0.1346 | 0.00709 | -0.0653 | 18.9845
-2 | 0.185 | 0.00709 | -0.0632 | 26.0931
-1.5 | 0.236 | 0.00711 | -0.0614 | 33.1927
-1 | 0.2864 | 0.00713 | -0.0594 | 40.1683
-0.5 | 0.3344 | 0.00707 | -0.057 | 47.2984
0 | 0.3786 | 0.00689 | -0.0538 | 54.9492
0.5 | 0.4218 | 0.00679 | -0.0504 | 62.1208
1 | 0.4615 | 0.00663 | -0.0463 | 69.6078
1.5 | 0.5038 | 0.00659 | -0.0427 | 76.4492
2 | 0.5447 | 0.0065 | -0.0389 | 83.8
2.5 | 0.5843 | 0.00642 | -0.0349 | 91.0125
3 | 0.6205 | 0.00623 | -0.0301 | 99.5987
3.5 | 0.6586 | 0.00624 | -0.0257 | 105.5449
4 | 0.6981 | 0.00621 | -0.0216 | 112.4155
4.5 | 0.7419 | 0.0063 | -0.0184 | 117.7619
5 | 0.8274 | 0.00645 | -0.0246 | 128.2791
5.5 | 0.9504 | 0.00674 | -0.039 | 141.0089
6 | 1.0229 | 0.00706 | -0.0422 | 144.8867
6.5 | 1.0914 | 0.00737 | -0.0445 | 148.0868
7 | 1.1452 | 0.00767 | -0.0436 | 149.309
7.5 | 1.2086 | 0.00802 | -0.045 | 150.6983
8 | 1.2725 | 0.00834 | -0.0463 | 152.5779
8.5 | 1.3348 | 0.00873 | -0.0474 | 152.8981
9 | 1.3951 | 0.0092 | -0.0482 | 151.6413
9.5 | 1.4502 | 0.00984 | -0.0481 | 147.378
10 | 1.4699 | 0.01072 | -0.0411 | 137.1175
10.5 | 1.4906 | 0.01174 | -0.0345 | 126.9676
11 | 1.5197 | 0.0126 | -0.0297 | 120.6111
11.5 | 1.551 | 0.01345 | -0.0253 | 115.316
12 | 1.5865 | 0.01423 | -0.0218 | 111.4898
12.5 | 1.6191 | 0.01523 | -0.0181 | 106.3099
13 | 1.6509 | 0.01635 | -0.0146 | 100.9725
13.5 | 1.6694 | 0.01821 | -0.0098 | 91.6749
14 | 1.6345 | 0.02326 | -0.0005 | 70.2709
14.5 | 1.6375 | 0.02675 | 0.0037 | 61.215
15 | 1.6535 | 0.0297 | 0.0062 | 55.6734
15.5 | 1.6636 | 0.03334 | 0.0085 | 49.898
16 | 1.6722 | 0.03739 | 0.0101 | 44.7232
16.5 | 1.6741 | 0.04229 | 0.0112 | 39.5862
17 | 1.6714 | 0.04793 | 0.0117 | 34.8717
17.5 | 1.664 | 0.05428 | 0.0117 | 30.6559
18 | 1.6449 | 0.06221 | 0.0108 | 26.4411
18.5 | 1.6189 | 0.0712 | 0.0091 | 22.7374
19 | 1.5824 | 0.08179 | 0.0065 | 19.3471
19.5 | 1.5414 | 0.09326 | 0.0031 | 16.528
20 | 1.4954 | 0.10565 | -0.0011 | 14.1543

## 103. Re 8M Mach 0.50 (1)
BIGFOIL.COM POLAR EXPORT
goe627
GOE 627 |  |  |  | Cl Max: | 1.818 | at alpha= | 11 | deg
JavaFoil+Calcfoil stall+Eppler ext transition |  |  |  | L/D Max: | 174.38 | at alpha= | 5 | deg
Re: | 8000000 |  |  | Cd Min: | 0.00586 | at alpha= | -4 | deg
Mach: | 0.5 |  |  | Cl=0 at alpha= | -4.3235 | deg
|  |  |  | @ Cl=0.1, Cd= | 0.0059087
|  |  |  | @ Cl=0.4, Cd= | 0.007157
|  |  |  | @ Cl=0.6, Cd= | 0.0059265
alpha (deg) | Cl | Cd | Cm | Cl/Cd
-20 | -0.837 | 0.14946 | -0.018 | -5.603
-19.5 | -0.812 | 0.1598 | -0.019 | -5.084
-19 | -0.788 | 0.14918 | -0.02 | -5.284
-18.5 | -0.763 | 0.14043 | -0.021 | -5.433
-18 | -0.737 | 0.13419 | -0.021 | -5.49
-17.5 | -0.714 | 0.12052 | -0.023 | -5.92
-17 | -0.684 | 0.12302 | -0.023 | -5.561
-16.5 | -0.659 | 0.1147 | -0.024 | -5.741
-16 | -0.631 | 0.10991 | -0.024 | -5.745
-15.5 | -0.604 | 0.10648 | -0.024 | -5.672
-15 | -0.578 | 0.10336 | -0.025 | -5.589
-14.5 | -0.551 | 0.10403 | -0.025 | -5.299
-14 | -0.525 | 0.09941 | -0.026 | -5.285
-13.5 | -0.499 | 0.0928 | -0.027 | -5.377
-13 | -0.473 | 0.08764 | -0.028 | -5.393
-12.5 | -0.447 | 0.07996 | -0.029 | -5.589
-12 | -0.421 | 0.07255 | -0.031 | -5.809
-11.5 | -0.395 | 0.06778 | -0.033 | -5.831
-11 | -0.373 | 0.0582 | -0.038 | -6.414
-10.5 | -0.356 | 0.04363 | -0.044 | -8.165
-10 | -0.376 | 0.01055 | -0.058 | -35.618
-9.5 | -0.345 | 0.00935 | -0.06 | -36.946
-9 | -0.381 | 0.0538 | -0.03 | -7.086
-8.5 | -0.462 | 0.00867 | -0.063 | -53.316
-8 | -0.432 | 0.00786 | -0.065 | -55.015
-7.5 | -0.389 | 0.00737 | -0.066 | -52.697
-7 | -0.337 | 0.00704 | -0.068 | -47.865
-6.5 | -0.28 | 0.00675 | -0.069 | -41.485
-6 | -0.219 | 0.00615 | -0.071 | -35.66
-5.5 | -0.156 | 0.00601 | -0.072 | -25.908
-5 | -0.09 | 0.00668 | -0.073 | -13.535
-4.5 | -0.024 | 0.00591 | -0.075 | -4.012
-4 | 0.044 | 0.00586 | -0.076 | 7.522
-3.5 | 0.113 | 0.00592 | -0.078 | 19.029
-3 | 0.182 | 0.00591 | -0.079 | 30.776
-2.5 | 0.251 | 0.00694 | -0.08 | 36.197
-2 | 0.321 | 0.00775 | -0.082 | 41.409
-1.5 | 0.391 | 0.00729 | -0.083 | 53.572
-1 | 0.46 | 0.00627 | -0.084 | 73.337
-0.5 | 0.53 | 0.00709 | -0.086 | 74.723
0 | 0.604 | 0.00586 | -0.087 | 102.986
0.5 | 0.673 | 0.0063 | -0.088 | 106.919
1 | 0.743 | 0.00588 | -0.09 | 126.32
1.5 | 0.813 | 0.00602 | -0.091 | 135.065
2 | 0.882 | 0.0063 | -0.092 | 140.155
2.5 | 0.952 | 0.00652 | -0.093 | 146.036
3 | 1.021 | 0.0066 | -0.094 | 154.764
3.5 | 1.09 | 0.00666 | -0.096 | 163.711
4 | 1.158 | 0.00697 | -0.097 | 166.116
4.5 | 1.226 | 0.00735 | -0.098 | 166.823
5 | 1.293 | 0.00742 | -0.099 | 174.38
5.5 | 1.359 | 0.0078 | -0.1 | 174.375
6 | 1.423 | 0.0084 | -0.101 | 169.457
6.5 | 1.486 | 0.00902 | -0.102 | 164.715
7 | 1.546 | 0.01083 | -0.104 | 142.778
7.5 | 1.605 | 0.0116 | -0.105 | 138.298
8 | 1.642 | 0.01627 | -0.104 | 100.892
8.5 | 1.686 | 0.01732 | -0.105 | 97.38
9 | 1.727 | 0.01867 | -0.105 | 92.511
9.5 | 1.762 | 0.02027 | -0.106 | 86.957
10 | 1.789 | 0.0224 | -0.106 | 79.857
10.5 | 1.811 | 0.02408 | -0.107 | 75.22
11 | 1.818 | 0.02727 | -0.106 | 66.65
11.5 | 1.806 | 0.03085 | -0.106 | 58.537
12 | 1.77 | 0.03623 | -0.105 | 48.863
12.5 | 1.699 | 0.04385 | -0.103 | 38.755
13 | 1.456 | 0.07993 | -0.093 | 18.22
13.5 | 1.098 | 0.08183 | -0.093 | 13.423
14 | 1.129 | 0.08545 | -0.094 | 13.217
14.5 | 1.152 | 0.09502 | -0.093 | 12.12
15 | 1.175 | 0.10831 | -0.091 | 10.848
15.5 | 1.181 | 0.13197 | -0.086 | 8.951
16 | 1.213 | 0.13731 | -0.087 | 8.837

## 104. Re 8M Mach 0.50 (2)
BIGFOIL.COM POLAR EXPORT
goe627
GOE 627 |  |  |  | Cl Max: | 1.7485 | at alpha= | 13 | deg
XFOIL ncrit=9 |  |  |  | L/D Max: | 134.886 | at alpha= | 7.5 | deg
Re: | 8000000 |  |  | Cd Min: | 0.21993 | at alpha= | -20 | deg
Mach: | 0.5 |  |  | Cl=0 at alpha= | -3.6411 | deg
|  |  |  | @ Cl=0.1, Cd= | 0.0074546
|  |  |  | @ Cl=0.4, Cd= | 0.0075153
|  |  |  | @ Cl=0.6, Cd= | 0.007306
alpha (deg) | Cl | Cd | Cm | Cl/Cd
-20 | -0.436 | 0.21993 | -0.0336 | -1.9824
-19.5 | -0.4115 | 0.21185 | -0.0393 | -1.9424
-19 | -0.3882 | 0.20343 | -0.0451 | -1.9083
-18.5 | -0.3651 | 0.19482 | -0.051 | -1.874
-18 | -0.3437 | 0.18586 | -0.0569 | -1.8492
-17.5 | -0.3228 | 0.17723 | -0.0625 | -1.8214
-17 | -0.306 | 0.16787 | -0.0684 | -1.8228
-16.5 | -0.2888 | 0.16159 | -0.0706 | -1.7872
-16 | -0.2804 | 0.15156 | -0.0758 | -1.8501
-15.5 | -0.2671 | 0.14282 | -0.0809 | -1.8702
-15 | -0.2495 | 0.13484 | -0.0858 | -1.8503
-14.5 | -0.2483 | 0.1241 | -0.092 | -2.0008
-14 | -0.2432 | 0.1143 | -0.0982 | -2.1277
-13.5 | -0.236 | 0.10505 | -0.1043 | -2.2465
-13 | -0.2447 | 0.09517 | -0.1094 | -2.5712
-12.5 | -0.2796 | 0.08111 | -0.1195 | -3.4472
-12 | -0.3081 | 0.06936 | -0.1275 | -4.442
-11.5 | -0.3331 | 0.05835 | -0.135 | -5.7087
-11 | -0.3486 | 0.04764 | -0.1421 | -7.3174
-10.5 | -0.3658 | 0.03515 | -0.1556 | -10.4068
-10 | -0.3857 | 0.02705 | -0.1615 | -14.2588
-9.5 | -0.3866 | 0.01921 | -0.1671 | -20.1249
-9 | -0.4101 | 0.01431 | -0.1575 | -28.6583
-8.5 | -0.4345 | 0.0117 | -0.1414 | -37.1368
-8 | -0.4169 | 0.01043 | -0.1299 | -39.9712
-7.5 | -0.3889 | 0.00959 | -0.1198 | -40.5527
-7 | -0.3502 | 0.00893 | -0.1114 | -39.2161
-6.5 | -0.3008 | 0.00847 | -0.1051 | -35.5136
-6 | -0.2495 | 0.00806 | -0.0993 | -30.9553
-5.5 | -0.194 | 0.00784 | -0.0945 | -24.7449
-5 | -0.1426 | 0.00771 | -0.0892 | -18.4955
-4.5 | -0.0905 | 0.00764 | -0.0843 | -11.8455
-4 | -0.0374 | 0.00759 | -0.0798 | -4.9275
-3.5 | 0.0147 | 0.0075 | -0.0753 | 1.96
-3 | 0.0666 | 0.00748 | -0.071 | 8.9037
-2.5 | 0.1192 | 0.00744 | -0.0669 | 16.0215
-2 | 0.1659 | 0.0074 | -0.0616 | 22.4189
-1.5 | 0.2161 | 0.0074 | -0.0573 | 29.2027
-1 | 0.2674 | 0.0074 | -0.0532 | 36.1351
-0.5 | 0.3182 | 0.00746 | -0.0492 | 42.6542
0 | 0.3703 | 0.00754 | -0.0455 | 49.1114
0.5 | 0.4184 | 0.0075 | -0.0411 | 55.7867
1 | 0.4659 | 0.00743 | -0.0366 | 62.7052
1.5 | 0.5129 | 0.00732 | -0.0321 | 70.0683
2 | 0.5614 | 0.00734 | -0.0279 | 76.485
2.5 | 0.6068 | 0.0073 | -0.023 | 83.1233
3 | 0.6484 | 0.0071 | -0.0174 | 91.3239
3.5 | 0.6945 | 0.00707 | -0.0127 | 98.232
4 | 0.7422 | 0.00711 | -0.0082 | 104.3882
4.5 | 0.8105 | 0.00727 | -0.0079 | 111.4856
5 | 0.9684 | 0.0076 | -0.026 | 127.4211
5.5 | 1.0678 | 0.00808 | -0.0317 | 132.1535
6 | 1.1432 | 0.00851 | -0.0322 | 134.3361
6.5 | 1.2123 | 0.00904 | -0.0314 | 134.104
7 | 1.2903 | 0.00961 | -0.0323 | 134.2664
7.5 | 1.3664 | 0.01013 | -0.0324 | 134.8865
8 | 1.4382 | 0.01088 | -0.0319 | 132.1875
8.5 | 1.486 | 0.01155 | -0.0267 | 128.658
9 | 1.5143 | 0.0128 | -0.019 | 118.3047
9.5 | 1.53 | 0.01474 | -0.0104 | 103.7992
10 | 1.5511 | 0.01675 | -0.0031 | 92.603
10.5 | 1.5916 | 0.01822 | 0.002 | 87.3546
11 | 1.6281 | 0.02008 | 0.0071 | 81.0807
11.5 | 1.6623 | 0.02229 | 0.0118 | 74.576
12 | 1.6997 | 0.02457 | 0.016 | 69.1779
12.5 | 1.7235 | 0.0278 | 0.0202 | 61.9964
13 | 1.7485 | 0.03125 | 0.0239 | 55.952
13.5 | 1.7138 | 0.03877 | 0.0272 | 44.2043
14 | 1.6543 | 0.04889 | 0.0284 | 33.8372
14.5 | 1.5704 | 0.06193 | 0.0266 | 25.3577
15 | 1.4997 | 0.07471 | 0.0235 | 20.0736
15.5 | 1.428 | 0.0882 | 0.0192 | 16.1905
16.5 | 1.3049 | 0.11532 | 0.0079 | 11.3155
17 | 1.2737 | 0.12642 | 0.0028 | 10.0751
17.5 | 1.2494 | 0.13721 | -0.0026 | 9.1058
18 | 1.2372 | 0.14677 | -0.0075 | 8.4295

## 105. Re 10M Mach 0.00 (1)
BIGFOIL.COM POLAR EXPORT
goe627
GOE 627 |  |  |  | Cl Max: | 2.144 | at alpha= | 14.5 | deg
JavaFoil+Calcfoil stall+Eppler ext transition |  |  |  | L/D Max: | 181.944 | at alpha= | 7 | deg
Re: | 10000000 |  |  | Cd Min: | 0.00563 | at alpha= | 0.5 | deg
Mach: | 0 |  |  | Cl=0 at alpha= | -4.322 | deg
|  |  |  | @ Cl=0.1, Cd= | 0.006303
|  |  |  | @ Cl=0.4, Cd= | 0.00676
|  |  |  | @ Cl=0.6, Cd= | 0.0056571
alpha (deg) | Cl | Cd | Cm | Cl/Cd
-20 | -0.801 | 0.14414 | -0.015 | -5.555
-19.5 | -0.814 | 0.13165 | -0.017 | -6.181
-19 | -0.816 | 0.13244 | -0.017 | -6.159
-18.5 | -0.825 | 0.12172 | -0.018 | -6.778
-18 | -0.844 | 0.0985 | -0.022 | -8.572
-17.5 | -0.847 | 0.09282 | -0.023 | -9.124
-17 | -0.878 | 0.06239 | -0.027 | -14.066
-16.5 | -0.892 | 0.04727 | -0.03 | -18.877
-16 | -0.932 | 0.02377 | -0.033 | -39.204
-15.5 | -0.947 | 0.01548 | -0.036 | -61.155
-15 | -0.935 | 0.01432 | -0.037 | -65.325
-14.5 | -0.922 | 0.01299 | -0.039 | -70.937
-14 | -0.906 | 0.01152 | -0.04 | -78.66
-13.5 | -0.884 | 0.01063 | -0.042 | -83.188
-13 | -0.859 | 0.00996 | -0.043 | -86.183
-12.5 | -0.828 | 0.00947 | -0.044 | -87.42
-12 | -0.791 | 0.00896 | -0.046 | -88.263
-11.5 | -0.751 | 0.00855 | -0.047 | -87.847
-11 | -0.709 | 0.00839 | -0.048 | -84.473
-10.5 | -0.665 | 0.00776 | -0.05 | -85.609
-10 | -0.619 | 0.00751 | -0.051 | -82.383
-9.5 | -0.571 | 0.00716 | -0.052 | -79.755
-9 | -0.521 | 0.00635 | -0.054 | -82.006
-8.5 | -0.47 | 0.00616 | -0.055 | -76.25
-8 | -0.417 | 0.00599 | -0.056 | -69.561
-7.5 | -0.363 | 0.00636 | -0.058 | -57.104
-7 | -0.308 | 0.00629 | -0.059 | -48.992
-6.5 | -0.252 | 0.0059 | -0.06 | -42.708
-6 | -0.195 | 0.00629 | -0.061 | -31.036
-5.5 | -0.138 | 0.00577 | -0.062 | -23.877
-5 | -0.079 | 0.00622 | -0.064 | -12.769
-4.5 | -0.021 | 0.00571 | -0.065 | -3.636
-4 | 0.038 | 0.00627 | -0.066 | 6.135
-3.5 | 0.098 | 0.00632 | -0.067 | 15.536
-3 | 0.158 | 0.00581 | -0.068 | 27.194
-2.5 | 0.218 | 0.00583 | -0.07 | 37.473
-2 | 0.279 | 0.00699 | -0.071 | 39.886
-1.5 | 0.339 | 0.00598 | -0.072 | 56.704
-1 | 0.4 | 0.00676 | -0.073 | 59.104
-0.5 | 0.46 | 0.00589 | -0.074 | 78.077
0 | 0.524 | 0.00566 | -0.075 | 92.537
0.5 | 0.585 | 0.00563 | -0.077 | 103.874
1 | 0.646 | 0.00574 | -0.078 | 112.447
1.5 | 0.706 | 0.00583 | -0.079 | 121.113
2 | 0.767 | 0.00568 | -0.08 | 134.956
2.5 | 0.828 | 0.00571 | -0.081 | 144.895
3 | 0.889 | 0.00593 | -0.082 | 149.962
3.5 | 0.95 | 0.00611 | -0.083 | 155.454
4 | 1.01 | 0.00614 | -0.084 | 164.552
4.5 | 1.07 | 0.00623 | -0.085 | 171.937
5 | 1.131 | 0.00648 | -0.086 | 174.347
5.5 | 1.191 | 0.00661 | -0.087 | 180.074
6 | 1.25 | 0.00687 | -0.088 | 181.901
6.5 | 1.309 | 0.00726 | -0.089 | 180.137
7 | 1.367 | 0.00751 | -0.09 | 181.944
7.5 | 1.425 | 0.00848 | -0.091 | 168.019
8 | 1.482 | 0.00882 | -0.092 | 168.134
8.5 | 1.539 | 0.0114 | -0.092 | 134.987
9 | 1.596 | 0.01184 | -0.093 | 134.747
9.5 | 1.651 | 0.01213 | -0.094 | 136.158
10 | 1.706 | 0.01077 | -0.095 | 158.378
10.5 | 1.76 | 0.01134 | -0.096 | 155.213
11 | 1.814 | 0.01163 | -0.097 | 155.914
11.5 | 1.867 | 0.01231 | -0.097 | 151.595
12 | 1.918 | 0.01265 | -0.098 | 151.687
12.5 | 1.969 | 0.01296 | -0.099 | 151.898
13 | 2.017 | 0.01339 | -0.1 | 150.649
13.5 | 2.061 | 0.01425 | -0.1 | 144.685
14 | 2.104 | 0.01471 | -0.101 | 142.963
14.5 | 2.144 | 0.01536 | -0.102 | 139.564
15 | 2.112 | 0.02243 | -0.099 | 94.17
15.5 | 2.119 | 0.02514 | -0.099 | 84.298
16 | 2.123 | 0.02718 | -0.099 | 78.127
16.5 | 2.121 | 0.03001 | -0.099 | 70.681
17 | 2.107 | 0.03404 | -0.099 | 61.892
17.5 | 2.091 | 0.03828 | -0.098 | 54.63
18 | 2.069 | 0.04311 | -0.098 | 48.003
18.5 | 2.043 | 0.04869 | -0.097 | 41.961
19 | 2.011 | 0.05502 | -0.096 | 36.557
19.5 | 1.982 | 0.06086 | -0.096 | 32.574

## 106. Re 10M Mach 0.00 (2)
BIGFOIL.COM POLAR EXPORT
goe627
GOE 627 |  |  |  | Cl Max: | 1.757 | at alpha= | 18.5 | deg
XFOIL ncrit=9 |  |  |  | L/D Max: | 161.775 | at alpha= | 8 | deg
Re: | 10000000 |  |  | Cd Min: | 0.06197 | at alpha= | 20 | deg
Mach: | 0 |  |  | Cl=0 at alpha= | -3.8384 | deg
|  |  |  | @ Cl=0.1, Cd= | 0.0067963
|  |  |  | @ Cl=0.4, Cd= | 0.0065915
|  |  |  | @ Cl=0.6, Cd= | 0.006144
alpha (deg) | Cl | Cd | Cm | Cl/Cd
-14.5 | -0.9574 | 0.01021 | -0.1222 | -93.7708
-14 | -0.9178 | 0.00971 | -0.1192 | -94.5211
-13.5 | -0.879 | 0.00932 | -0.1157 | -94.3133
-13 | -0.8427 | 0.009 | -0.1116 | -93.6333
-12.5 | -0.8007 | 0.00872 | -0.1086 | -91.8234
-12 | -0.7547 | 0.00842 | -0.1064 | -89.6318
-11.5 | -0.7109 | 0.00816 | -0.1037 | -87.1201
-11 | -0.666 | 0.00782 | -0.1012 | -85.1662
-10.5 | -0.6229 | 0.00759 | -0.0982 | -82.0685
-10 | -0.5778 | 0.0074 | -0.0956 | -78.0811
-9.5 | -0.5342 | 0.00727 | -0.0927 | -73.4801
-9 | -0.4896 | 0.00717 | -0.09 | -68.2845
-8.5 | -0.4445 | 0.00709 | -0.0874 | -62.6939
-8 | -0.3998 | 0.00709 | -0.0846 | -56.3893
-7.5 | -0.3572 | 0.00705 | -0.0815 | -50.6667
-7 | -0.3109 | 0.00699 | -0.0792 | -44.4778
-6.5 | -0.2607 | 0.00688 | -0.0776 | -37.8924
-6 | -0.2109 | 0.00681 | -0.076 | -30.9692
-5.5 | -0.1619 | 0.0068 | -0.0742 | -23.8088
-5 | -0.1129 | 0.00678 | -0.0724 | -16.6519
-4.5 | -0.064 | 0.0068 | -0.0706 | -9.4118
-4 | -0.016 | 0.0068 | -0.0686 | -2.3529
-3.5 | 0.0335 | 0.0068 | -0.067 | 4.9265
-3 | 0.0841 | 0.00679 | -0.0656 | 12.3859
-2.5 | 0.1347 | 0.00681 | -0.0642 | 19.7797
-2 | 0.1848 | 0.00682 | -0.0627 | 27.0968
-1.5 | 0.2348 | 0.00684 | -0.0612 | 34.3275
-1 | 0.2846 | 0.00687 | -0.0597 | 41.4265
-0.5 | 0.333 | 0.00678 | -0.0579 | 49.115
0 | 0.3783 | 0.00661 | -0.0555 | 57.2315
0.5 | 0.4252 | 0.00657 | -0.0534 | 64.7184
1 | 0.4696 | 0.00646 | -0.0509 | 72.6935
1.5 | 0.5153 | 0.00639 | -0.0486 | 80.6416
2 | 0.5534 | 0.00632 | -0.0447 | 87.5633
2.5 | 0.5924 | 0.00618 | -0.041 | 95.8576
3 | 0.6262 | 0.00602 | -0.0363 | 104.0199
3.5 | 0.6659 | 0.00601 | -0.0328 | 110.7987
4 | 0.7041 | 0.00594 | -0.0289 | 118.5354
4.5 | 0.7459 | 0.00602 | -0.026 | 123.9037
5 | 0.7837 | 0.00608 | -0.0221 | 128.898
5.5 | 0.8456 | 0.00609 | -0.0237 | 138.8506
6 | 0.9718 | 0.00648 | -0.04 | 149.9691
6.5 | 1.048 | 0.00671 | -0.0449 | 156.1848
7 | 1.1159 | 0.00699 | -0.0481 | 159.6423
7.5 | 1.1672 | 0.0073 | -0.0475 | 159.8904
8 | 1.2214 | 0.00755 | -0.0477 | 161.7748
8.5 | 1.2792 | 0.00795 | -0.0489 | 160.9057
9 | 1.3351 | 0.00842 | -0.0498 | 158.5629
9.5 | 1.3899 | 0.00895 | -0.0506 | 155.2961
10 | 1.4373 | 0.00982 | -0.0502 | 146.3646
10.5 | 1.4733 | 0.01053 | -0.0473 | 139.9145
11 | 1.501 | 0.0111 | -0.0426 | 135.2252
11.5 | 1.533 | 0.01167 | -0.0389 | 131.3625
12 | 1.5691 | 0.01214 | -0.036 | 129.2504
12.5 | 1.5963 | 0.01294 | -0.0319 | 123.3617
13 | 1.6283 | 0.01367 | -0.0287 | 119.1149
13.5 | 1.6361 | 0.01558 | -0.0224 | 105.0128
14 | 1.6273 | 0.01855 | -0.0145 | 87.7251
14.5 | 1.6469 | 0.02026 | -0.011 | 81.2883
15 | 1.6702 | 0.02189 | -0.0083 | 76.2997
15.5 | 1.6902 | 0.02384 | -0.0056 | 70.8977
16 | 1.7067 | 0.02616 | -0.003 | 65.2408
16.5 | 1.7239 | 0.02863 | -0.0009 | 60.2131
17 | 1.7383 | 0.03146 | 0.0008 | 55.2543
17.5 | 1.749 | 0.03481 | 0.0024 | 50.2442
18 | 1.7538 | 0.03891 | 0.0036 | 45.0732
18.5 | 1.757 | 0.04339 | 0.0043 | 40.4932
19 | 1.7558 | 0.04856 | 0.0046 | 36.1573
19.5 | 1.7495 | 0.05447 | 0.0044 | 32.1186
20 | 1.7321 | 0.06197 | 0.0035 | 27.9506

## 107. Re 10M Mach 0.10 (1)
BIGFOIL.COM POLAR EXPORT
goe627
GOE 627 |  |  |  | Cl Max: | 2.129 | at alpha= | 15 | deg
JavaFoil+Calcfoil stall+Eppler ext transition |  |  |  | L/D Max: | 182.733 | at alpha= | 7 | deg
Re: | 10000000 |  |  | Cd Min: | 0.00558 | at alpha= | 0 | deg
Mach: | 0.1 |  |  | Cl=0 at alpha= | -4.325 | deg
|  |  |  | @ Cl=0.1, Cd= | 0.0063793
|  |  |  | @ Cl=0.4, Cd= | 0.0068018
|  |  |  | @ Cl=0.6, Cd= | 0.0056616
alpha (deg) | Cl | Cd | Cm | Cl/Cd
-20 | -0.763 | 0.15178 | -0.014 | -5.024
-19.5 | -0.775 | 0.14288 | -0.015 | -5.425
-19 | -0.786 | 0.13539 | -0.016 | -5.806
-18.5 | -0.796 | 0.12629 | -0.018 | -6.301
-18 | -0.814 | 0.10778 | -0.021 | -7.552
-17.5 | -0.825 | 0.0947 | -0.023 | -8.715
-17 | -0.846 | 0.07367 | -0.026 | -11.483
-16.5 | -0.852 | 0.06444 | -0.028 | -13.219
-16 | -0.904 | 0.02972 | -0.033 | -30.408
-15.5 | -0.929 | 0.01717 | -0.036 | -54.125
-15 | -0.924 | 0.01507 | -0.037 | -61.307
-14.5 | -0.913 | 0.01351 | -0.039 | -67.59
-14 | -0.899 | 0.01185 | -0.04 | -75.929
-13.5 | -0.88 | 0.01094 | -0.042 | -80.41
-13 | -0.856 | 0.01013 | -0.043 | -84.464
-12.5 | -0.827 | 0.00959 | -0.045 | -86.271
-12 | -0.791 | 0.00908 | -0.046 | -87.137
-11.5 | -0.751 | 0.00861 | -0.047 | -87.284
-11 | -0.71 | 0.00844 | -0.049 | -84.062
-10.5 | -0.666 | 0.00785 | -0.05 | -84.768
-10 | -0.62 | 0.00761 | -0.051 | -81.426
-9.5 | -0.572 | 0.00724 | -0.053 | -79.075
-9 | -0.523 | 0.00641 | -0.054 | -81.561
-8.5 | -0.471 | 0.00611 | -0.055 | -77.081
-8 | -0.418 | 0.00603 | -0.057 | -69.393
-7.5 | -0.364 | 0.00637 | -0.058 | -57.163
-7 | -0.309 | 0.0063 | -0.059 | -49.064
-6.5 | -0.253 | 0.00584 | -0.06 | -43.315
-6 | -0.196 | 0.00636 | -0.062 | -30.816
-5.5 | -0.138 | 0.00583 | -0.063 | -23.713
-5 | -0.08 | 0.00629 | -0.064 | -12.689
-4.5 | -0.021 | 0.00577 | -0.065 | -3.612
-4 | 0.039 | 0.0063 | -0.066 | 6.135
-3.5 | 0.099 | 0.00639 | -0.068 | 15.435
-3 | 0.159 | 0.00575 | -0.069 | 27.632
-2.5 | 0.219 | 0.00581 | -0.07 | 37.784
-2 | 0.28 | 0.00707 | -0.071 | 39.64
-1.5 | 0.341 | 0.00597 | -0.072 | 57.11
-1 | 0.402 | 0.00683 | -0.073 | 58.753
-0.5 | 0.462 | 0.00583 | -0.075 | 79.209
0 | 0.526 | 0.00558 | -0.076 | 94.317
0.5 | 0.588 | 0.00564 | -0.077 | 104.127
1 | 0.649 | 0.00575 | -0.078 | 112.912
1.5 | 0.71 | 0.00589 | -0.079 | 120.448
2 | 0.771 | 0.00569 | -0.08 | 135.51
2.5 | 0.832 | 0.00577 | -0.081 | 144.127
3 | 0.893 | 0.00599 | -0.082 | 149.137
3.5 | 0.954 | 0.00607 | -0.083 | 157.086
4 | 1.015 | 0.0062 | -0.084 | 163.734
4.5 | 1.076 | 0.00625 | -0.085 | 172.003
5 | 1.136 | 0.00651 | -0.086 | 174.453
5.5 | 1.196 | 0.00659 | -0.087 | 181.427
6 | 1.256 | 0.00697 | -0.088 | 180.272
6.5 | 1.315 | 0.00721 | -0.089 | 182.321
7 | 1.373 | 0.00752 | -0.09 | 182.733
7.5 | 1.431 | 0.00856 | -0.091 | 167.155
8 | 1.489 | 0.0089 | -0.092 | 167.276
8.5 | 1.546 | 0.00977 | -0.093 | 158.323
9 | 1.602 | 0.01196 | -0.094 | 134.02
9.5 | 1.658 | 0.01054 | -0.095 | 157.296
10 | 1.713 | 0.01098 | -0.096 | 155.983
10.5 | 1.767 | 0.01146 | -0.096 | 154.173
11 | 1.821 | 0.01185 | -0.097 | 153.611
11.5 | 1.873 | 0.01236 | -0.098 | 151.6
12 | 1.925 | 0.0128 | -0.099 | 150.353
12.5 | 1.976 | 0.01314 | -0.099 | 150.345
13 | 2.023 | 0.01358 | -0.1 | 148.969
13.5 | 2.067 | 0.01448 | -0.101 | 142.784
14 | 2.108 | 0.01497 | -0.101 | 140.816
14.5 | 2.124 | 0.01846 | -0.101 | 115.037
15 | 2.129 | 0.01985 | -0.101 | 107.283
15.5 | 2.117 | 0.02557 | -0.1 | 82.81
16 | 2.118 | 0.02817 | -0.1 | 75.176
16.5 | 2.109 | 0.03124 | -0.099 | 67.527
17 | 2.093 | 0.03572 | -0.099 | 58.6
17.5 | 2.071 | 0.04054 | -0.098 | 51.076
18 | 2.044 | 0.04619 | -0.098 | 44.247
18.5 | 2.014 | 0.05191 | -0.097 | 38.795
19 | 1.981 | 0.05832 | -0.096 | 33.968
19.5 | 1.945 | 0.06467 | -0.096 | 30.073
20 | 1.906 | 0.07136 | -0.095 | 26.711

## 108. Re 10M Mach 0.10 (2)
BIGFOIL.COM POLAR EXPORT
goe627
GOE 627 |  |  |  | Cl Max: | 0.747 | at alpha= | 4.5 | deg
XFOIL ncrit=9 |  |  |  | L/D Max: | 123.471 | at alpha= | 4.5 | deg
Re: | 10000000 |  |  | Cd Min: | 0.02277 | at alpha= | -20 | deg
Mach: | 0.1 |  |  | Cl=0 at alpha= | -3.833 | deg
|  |  |  | @ Cl=0.1, Cd= | 0.0068132
|  |  |  | @ Cl=0.4, Cd= | 0.0066112
|  |  |  | @ Cl=0.6, Cd= | 0.0061707
alpha (deg) | Cl | Cd | Cm | Cl/Cd
-20 | -1.4858 | 0.02277 | -0.1251 | -65.2525
-19.5 | -1.4592 | 0.02041 | -0.1246 | -71.4944
-19 | -1.4239 | 0.01875 | -0.1239 | -75.9413
-18.5 | -1.4013 | 0.01728 | -0.1202 | -81.0938
-18 | -1.3636 | 0.0161 | -0.1185 | -84.6957
-17.5 | -1.3167 | 0.01509 | -0.118 | -87.2565
-17 | -1.2776 | 0.01427 | -0.1156 | -89.5305
-16.5 | -1.2299 | 0.01337 | -0.1148 | -91.9895
-16 | -1.1877 | 0.01251 | -0.1128 | -94.94
-15.5 | -1.1302 | 0.01183 | -0.1134 | -95.5368
-15 | -1.0486 | 0.0111 | -0.1189 | -94.4685
-14.5 | -0.9652 | 0.01046 | -0.1247 | -92.2753
-14 | -0.9214 | 0.00991 | -0.1223 | -92.9768
-13.5 | -0.8813 | 0.00946 | -0.1189 | -93.1607
-13 | -0.8445 | 0.0091 | -0.1147 | -92.8022
-12.5 | -0.805 | 0.00881 | -0.111 | -91.3734
-12 | -0.7591 | 0.0085 | -0.1085 | -89.3059
-11.5 | -0.7151 | 0.00823 | -0.1056 | -86.8894
-11 | -0.6694 | 0.0079 | -0.103 | -84.7342
-10.5 | -0.6264 | 0.00766 | -0.0999 | -81.7755
-10 | -0.5813 | 0.00745 | -0.0971 | -78.0268
-9.5 | -0.5375 | 0.00731 | -0.094 | -73.5294
-9 | -0.4927 | 0.00721 | -0.0911 | -68.3356
-8.5 | -0.4473 | 0.00713 | -0.0884 | -62.7349
-8 | -0.4023 | 0.00712 | -0.0856 | -56.5028
-7.5 | -0.3594 | 0.00708 | -0.0824 | -50.7627
-7 | -0.313 | 0.00702 | -0.0799 | -44.5869
-6.5 | -0.2625 | 0.0069 | -0.0783 | -38.0435
-6 | -0.2125 | 0.00683 | -0.0766 | -31.1127
-5.5 | -0.1632 | 0.00682 | -0.0747 | -23.9296
-4.5 | -0.0648 | 0.00682 | -0.071 | -9.5015
-4 | -0.0166 | 0.00681 | -0.069 | -2.4376
-3.5 | 0.0331 | 0.00681 | -0.0673 | 4.8605
-3 | 0.0839 | 0.00681 | -0.0658 | 12.3201
-2.5 | 0.1347 | 0.00682 | -0.0643 | 19.7507
-2 | 0.1849 | 0.00683 | -0.0628 | 27.0717
-1.5 | 0.2351 | 0.00685 | -0.0613 | 34.3212
-1 | 0.2851 | 0.00688 | -0.0597 | 41.439
-0.5 | 0.3338 | 0.00681 | -0.0579 | 49.0162
0 | 0.3792 | 0.00662 | -0.0554 | 57.281
0.5 | 0.4265 | 0.0066 | -0.0533 | 64.6212
1 | 0.4705 | 0.00648 | -0.0507 | 72.608
1.5 | 0.5149 | 0.00641 | -0.048 | 80.3276
2 | 0.5533 | 0.00634 | -0.044 | 87.2713
2.5 | 0.5935 | 0.0062 | -0.0406 | 95.7258
3 | 0.6268 | 0.00605 | -0.0356 | 103.6033
3.5 | 0.6672 | 0.00604 | -0.0322 | 110.4636
4 | 0.7056 | 0.00597 | -0.0283 | 118.191
4.5 | 0.747 | 0.00605 | -0.0252 | 123.4711

## 109. Re 10M Mach 0.25 (1)
BIGFOIL.COM POLAR EXPORT
goe627
GOE 627 |  |  |  | Cl Max: | 2.108 | at alpha= | 14.5 | deg
JavaFoil+Calcfoil stall+Eppler ext transition |  |  |  | L/D Max: | 181.155 | at alpha= | 7 | deg
Re: | 10000000 |  |  | Cd Min: | 0.00565 | at alpha= | -0.5 | deg
Mach: | 0.25 |  |  | Cl=0 at alpha= | -4.3279 | deg
|  |  |  | @ Cl=0.1, Cd= | 0.0063692
|  |  |  | @ Cl=0.4, Cd= | 0.0066793
|  |  |  | @ Cl=0.6, Cd= | 0.0057437
alpha (deg) | Cl | Cd | Cm | Cl/Cd
-18.5 | -0.564 | 0.14807 | -0.015 | -3.811
-18 | -0.598 | 0.13989 | -0.016 | -4.278
-17.5 | -0.628 | 0.13022 | -0.017 | -4.826
-17 | -0.655 | 0.12136 | -0.019 | -5.397
-16.5 | -0.678 | 0.11099 | -0.02 | -6.113
-16 | -0.697 | 0.10263 | -0.022 | -6.796
-15.5 | -0.711 | 0.09574 | -0.023 | -7.424
-15 | -0.77 | 0.04851 | -0.033 | -15.876
-14.5 | -0.811 | 0.02661 | -0.037 | -30.463
-14 | -0.831 | 0.0176 | -0.04 | -47.205
-13.5 | -0.834 | 0.01388 | -0.042 | -60.138
-13 | -0.827 | 0.01161 | -0.044 | -71.244
-12.5 | -0.81 | 0.01055 | -0.046 | -76.732
-12 | -0.782 | 0.00969 | -0.047 | -80.683
-11.5 | -0.747 | 0.00902 | -0.049 | -82.834
-11 | -0.709 | 0.00896 | -0.05 | -79.157
-10.5 | -0.668 | 0.00828 | -0.051 | -80.674
-10 | -0.625 | 0.00789 | -0.053 | -79.166
-9.5 | -0.579 | 0.00745 | -0.054 | -77.661
-9 | -0.53 | 0.00724 | -0.055 | -73.221
-8.5 | -0.479 | 0.00623 | -0.057 | -76.864
-8 | -0.426 | 0.00642 | -0.058 | -66.411
-7.5 | -0.372 | 0.0065 | -0.059 | -57.186
-7 | -0.316 | 0.00644 | -0.061 | -49.106
-6.5 | -0.259 | 0.00594 | -0.062 | -43.614
-6 | -0.201 | 0.00589 | -0.063 | -34.104
-5.5 | -0.142 | 0.00692 | -0.064 | -20.471
-5 | -0.082 | 0.00576 | -0.066 | -14.217
-4.5 | -0.021 | 0.00574 | -0.067 | -3.728
-4 | 0.04 | 0.00632 | -0.068 | 6.279
-3.5 | 0.101 | 0.00637 | -0.069 | 15.885
-3 | 0.163 | 0.00585 | -0.071 | 27.903
-2.5 | 0.225 | 0.00585 | -0.072 | 38.563
-2 | 0.288 | 0.00708 | -0.073 | 40.665
-1.5 | 0.35 | 0.00601 | -0.074 | 58.262
-1 | 0.412 | 0.00684 | -0.076 | 60.297
-0.5 | 0.475 | 0.00565 | -0.077 | 84.087
0 | 0.541 | 0.00565 | -0.078 | 95.805
0.5 | 0.604 | 0.00575 | -0.079 | 105.019
1 | 0.666 | 0.00606 | -0.08 | 110.008
1.5 | 0.729 | 0.0057 | -0.081 | 128.012
2 | 0.792 | 0.00579 | -0.082 | 136.694
2.5 | 0.855 | 0.0058 | -0.083 | 147.327
3 | 0.917 | 0.00617 | -0.085 | 148.575
3.5 | 0.98 | 0.00623 | -0.086 | 157.233
4 | 1.042 | 0.00627 | -0.087 | 166.285
4.5 | 1.104 | 0.00654 | -0.088 | 168.816
5 | 1.166 | 0.00664 | -0.089 | 175.67
5.5 | 1.227 | 0.00827 | -0.09 | 148.386
6 | 1.288 | 0.00715 | -0.091 | 180.087
6.5 | 1.348 | 0.00749 | -0.092 | 179.879
7 | 1.408 | 0.00777 | -0.093 | 181.155
7.5 | 1.467 | 0.00897 | -0.094 | 163.593
8 | 1.525 | 0.00934 | -0.095 | 163.324
8.5 | 1.582 | 0.01038 | -0.095 | 152.383
9 | 1.639 | 0.0127 | -0.096 | 129.11
9.5 | 1.695 | 0.01306 | -0.097 | 129.823
10 | 1.75 | 0.01166 | -0.098 | 150.05
10.5 | 1.804 | 0.01211 | -0.099 | 148.933
11 | 1.856 | 0.01269 | -0.1 | 146.273
11.5 | 1.908 | 0.01326 | -0.101 | 143.92
12 | 1.958 | 0.01397 | -0.101 | 140.192
12.5 | 2.007 | 0.0144 | -0.102 | 139.355
13 | 2.052 | 0.01485 | -0.103 | 138.218
13.5 | 2.056 | 0.01891 | -0.102 | 108.725
14 | 2.081 | 0.02032 | -0.102 | 102.412
14.5 | 2.108 | 0.02151 | -0.102 | 97.978
15 | 2.082 | 0.02887 | -0.101 | 72.123
15.5 | 2.068 | 0.03264 | -0.1 | 63.346
16 | 2.041 | 0.03765 | -0.1 | 54.212
16.5 | 2.006 | 0.04323 | -0.099 | 46.399
17 | 1.966 | 0.04924 | -0.098 | 39.932
17.5 | 1.916 | 0.05629 | -0.097 | 34.047
18 | 1.86 | 0.06442 | -0.096 | 28.867
18.5 | 1.795 | 0.07346 | -0.095 | 24.434
19 | 1.726 | 0.08271 | -0.094 | 20.866
19.5 | 1.651 | 0.09148 | -0.094 | 18.047

## 110. Re 10M Mach 0.25 (2)
BIGFOIL.COM POLAR EXPORT
goe627
GOE 627 |  |  |  | Cl Max: | 1.7057 | at alpha= | 17 | deg
XFOIL ncrit=9 |  |  |  | L/D Max: | 158.971 | at alpha= | 8 | deg
Re: | 10000000 |  |  | Cd Min: | 0.09922 | at alpha= | 20 | deg
Mach: | 0.25 |  |  | Cl=0 at alpha= | -3.8012 | deg
|  |  |  | @ Cl=0.1, Cd= | 0.0068869
|  |  |  | @ Cl=0.4, Cd= | 0.006777
|  |  |  | @ Cl=0.6, Cd= | 0.0063511
alpha (deg) | Cl | Cd | Cm | Cl/Cd
-20 | -1.2461 | 0.06298 | -0.1185 | -19.7856
-19.5 | -1.3131 | 0.04677 | -0.1319 | -28.0757
-19 | -1.3336 | 0.03692 | -0.1396 | -36.1213
-18.5 | -1.3374 | 0.02987 | -0.144 | -44.774
-18 | -1.3221 | 0.02534 | -0.1453 | -52.1744
-17.5 | -1.3143 | 0.02191 | -0.1425 | -59.9863
-17 | -1.2946 | 0.019 | -0.1399 | -68.1368
-16.5 | -1.2617 | 0.017 | -0.1372 | -74.2176
-16 | -1.2206 | 0.01552 | -0.1345 | -78.6469
-15.5 | -1.1786 | 0.01439 | -0.1311 | -81.9041
-15 | -1.1228 | 0.0134 | -0.1298 | -83.791
-14.5 | -1.0748 | 0.01235 | -0.1271 | -87.0283
-14 | -0.972 | 0.01125 | -0.1347 | -86.4
-13.5 | -0.9021 | 0.01051 | -0.1358 | -85.8325
-13 | -0.8554 | 0.00998 | -0.1322 | -85.7114
-12.5 | -0.8163 | 0.00944 | -0.1272 | -86.4725
-12 | -0.7783 | 0.00902 | -0.1219 | -86.286
-11.5 | -0.7355 | 0.00869 | -0.1174 | -84.6375
-11 | -0.688 | 0.00837 | -0.1139 | -82.1983
-10.5 | -0.6428 | 0.00812 | -0.11 | -79.1626
-10 | -0.5996 | 0.0078 | -0.1057 | -76.8718
-9.5 | -0.5553 | 0.00759 | -0.1017 | -73.1621
-9 | -0.5094 | 0.00745 | -0.098 | -68.3758
-8.5 | -0.4628 | 0.00734 | -0.0946 | -63.0518
-8 | -0.4166 | 0.0073 | -0.0911 | -57.0685
-7.5 | -0.3712 | 0.00732 | -0.0875 | -50.7104
-7 | -0.3241 | 0.00719 | -0.0844 | -45.0765
-6.5 | -0.2725 | 0.00703 | -0.0822 | -38.7624
-6 | -0.2211 | 0.00695 | -0.08 | -31.8129
-5.5 | -0.1707 | 0.00692 | -0.0777 | -24.6676
-5 | -0.1206 | 0.0069 | -0.0754 | -17.4783
-4.5 | -0.0701 | 0.00691 | -0.0732 | -10.1447
-4 | -0.0204 | 0.00692 | -0.0709 | -2.948
-3.5 | 0.0309 | 0.00688 | -0.0689 | 4.4913
-3 | 0.0822 | 0.00688 | -0.067 | 11.9477
-2.5 | 0.1337 | 0.0069 | -0.0652 | 19.3768
-2 | 0.1855 | 0.00691 | -0.0634 | 26.8452
-1.5 | 0.2368 | 0.00692 | -0.0616 | 34.2197
-1 | 0.2879 | 0.00695 | -0.0598 | 41.4245
0 | 0.3847 | 0.00682 | -0.0551 | 56.4076
0.5 | 0.4309 | 0.00669 | -0.0523 | 64.4096
1 | 0.4687 | 0.00654 | -0.0478 | 71.6667
1.5 | 0.5115 | 0.00647 | -0.0443 | 79.0572
2 | 0.5562 | 0.00644 | -0.0413 | 86.3665
2.5 | 0.5976 | 0.00636 | -0.0376 | 93.9623
3 | 0.6327 | 0.00623 | -0.0326 | 101.557
3.5 | 0.6755 | 0.00618 | -0.0292 | 109.3042
4 | 0.7119 | 0.00614 | -0.0245 | 115.9446
4.5 | 0.7555 | 0.00621 | -0.0213 | 121.6586
5 | 0.797 | 0.00624 | -0.0176 | 127.7244
5.5 | 0.907 | 0.00643 | -0.0292 | 141.0575
6 | 1.0109 | 0.00674 | -0.0394 | 149.9852
6.5 | 1.0875 | 0.007 | -0.0435 | 155.3571
7 | 1.1504 | 0.00737 | -0.0446 | 156.0923
7.5 | 1.2034 | 0.00767 | -0.0436 | 156.897
8 | 1.267 | 0.00797 | -0.0449 | 158.9711
8.5 | 1.3275 | 0.0084 | -0.0456 | 158.0357
9 | 1.3858 | 0.00895 | -0.0461 | 154.838
9.5 | 1.4388 | 0.00974 | -0.0457 | 147.7207
10 | 1.471 | 0.01079 | -0.0414 | 136.3299
10.5 | 1.4993 | 0.0115 | -0.0361 | 130.3739
11 | 1.5308 | 0.01226 | -0.0315 | 124.8613
11.5 | 1.5679 | 0.01289 | -0.0279 | 121.6369
12 | 1.6015 | 0.01365 | -0.024 | 117.326
12.5 | 1.6322 | 0.01464 | -0.0199 | 111.4891
13 | 1.6595 | 0.01593 | -0.0157 | 104.1745
13.5 | 1.626 | 0.02039 | -0.0051 | 79.745
14 | 1.6394 | 0.02291 | -0.0009 | 71.5583
14.5 | 1.6564 | 0.02545 | 0.0024 | 65.0845
15 | 1.6732 | 0.02825 | 0.0051 | 59.2283
15.5 | 1.6899 | 0.03126 | 0.0073 | 54.0595
16 | 1.6965 | 0.03532 | 0.0093 | 48.0323
16.5 | 1.7044 | 0.03957 | 0.0106 | 43.073
17 | 1.7057 | 0.04464 | 0.0115 | 38.2101
17.5 | 1.6967 | 0.051 | 0.0117 | 33.2686
18 | 1.6807 | 0.05837 | 0.0113 | 28.7939
18.5 | 1.6606 | 0.0665 | 0.0101 | 24.9714
19 | 1.6294 | 0.07625 | 0.008 | 21.3692
19.5 | 1.5913 | 0.08708 | 0.0051 | 18.274
20 | 1.5457 | 0.09922 | 0.0012 | 15.5785

## 111. Re 10M Mach 0.50 (1)
BIGFOIL.COM POLAR EXPORT
goe627
GOE 627 |  |  |  | Cl Max: | 1.824 | at alpha= | 11 | deg
JavaFoil+Calcfoil stall+Eppler ext transition |  |  |  | L/D Max: | 172.677 | at alpha= | 5 | deg
Re: | 10000000 |  |  | Cd Min: | 0.00565 | at alpha= | -0.5 | deg
Mach: | 0.5 |  |  | Cl=0 at alpha= | -4.3235 | deg
|  |  |  | @ Cl=0.1, Cd= | 0.0058951
|  |  |  | @ Cl=0.4, Cd= | 0.0061617
|  |  |  | @ Cl=0.6, Cd= | 0.0056878
alpha (deg) | Cl | Cd | Cm | Cl/Cd
-20 | -0.838 | 0.14874 | -0.018 | -5.632
-19.5 | -0.813 | 0.15979 | -0.019 | -5.085
-19 | -0.789 | 0.14398 | -0.02 | -5.482
-18.5 | -0.765 | 0.13733 | -0.021 | -5.57
-18 | -0.737 | 0.13216 | -0.022 | -5.579
-17.5 | -0.717 | 0.11719 | -0.024 | -6.118
-17 | -0.685 | 0.12138 | -0.023 | -5.64
-16.5 | -0.659 | 0.11159 | -0.024 | -5.906
-16 | -0.632 | 0.10856 | -0.024 | -5.824
-15.5 | -0.605 | 0.1048 | -0.025 | -5.774
-15 | -0.578 | 0.10168 | -0.025 | -5.683
-14.5 | -0.551 | 0.10257 | -0.025 | -5.375
-14 | -0.526 | 0.09897 | -0.026 | -5.31
-13.5 | -0.499 | 0.09286 | -0.027 | -5.379
-13 | -0.473 | 0.08564 | -0.028 | -5.524
-12.5 | -0.448 | 0.07781 | -0.03 | -5.756
-12 | -0.422 | 0.071 | -0.032 | -5.95
-11.5 | -0.4 | 0.06301 | -0.036 | -6.345
-11 | -0.382 | 0.04899 | -0.042 | -7.793
-10.5 | -0.375 | 0.0273 | -0.05 | -13.729
-10 | -0.376 | 0.01013 | -0.058 | -37.154
-9.5 | -0.346 | 0.00913 | -0.06 | -37.872
-9 | -0.381 | 0.05377 | -0.03 | -7.092
-8.5 | -0.463 | 0.00833 | -0.063 | -55.589
-8 | -0.433 | 0.00805 | -0.065 | -53.711
-7.5 | -0.389 | 0.00719 | -0.066 | -54.109
-7 | -0.337 | 0.00759 | -0.068 | -44.413
-6.5 | -0.28 | 0.00611 | -0.069 | -45.831
-6 | -0.219 | 0.00596 | -0.071 | -36.751
-5.5 | -0.156 | 0.00592 | -0.072 | -26.321
-5 | -0.09 | 0.00646 | -0.073 | -14.011
-4.5 | -0.024 | 0.00573 | -0.075 | -4.134
-4 | 0.044 | 0.00652 | -0.076 | 6.761
-3.5 | 0.113 | 0.00575 | -0.078 | 19.588
-3 | 0.182 | 0.00585 | -0.079 | 31.068
-2.5 | 0.251 | 0.00589 | -0.08 | 42.646
-2 | 0.321 | 0.00703 | -0.082 | 45.704
-1.5 | 0.391 | 0.006 | -0.083 | 65.16
-1 | 0.46 | 0.00724 | -0.084 | 63.543
-0.5 | 0.53 | 0.00565 | -0.086 | 93.661
0 | 0.604 | 0.00569 | -0.087 | 106.159
0.5 | 0.673 | 0.00586 | -0.088 | 114.943
1 | 0.743 | 0.00627 | -0.089 | 118.508
1.5 | 0.813 | 0.00587 | -0.091 | 138.418
2 | 0.882 | 0.00602 | -0.092 | 146.586
2.5 | 0.952 | 0.00628 | -0.093 | 151.544
3 | 1.021 | 0.00653 | -0.094 | 156.464
3.5 | 1.09 | 0.00662 | -0.096 | 164.713
4 | 1.158 | 0.00858 | -0.097 | 134.992
4.5 | 1.226 | 0.00715 | -0.098 | 171.375
5 | 1.293 | 0.00749 | -0.099 | 172.677
5.5 | 1.359 | 0.008 | -0.1 | 170.019
6 | 1.423 | 0.00835 | -0.101 | 170.441
6.5 | 1.486 | 0.00994 | -0.103 | 149.425
7 | 1.546 | 0.01063 | -0.104 | 145.501
7.5 | 1.605 | 0.01461 | -0.105 | 109.818
8 | 1.644 | 0.01578 | -0.105 | 104.162
8.5 | 1.691 | 0.01674 | -0.105 | 101.001
9 | 1.731 | 0.01806 | -0.106 | 95.795
9.5 | 1.765 | 0.01942 | -0.106 | 90.914
10 | 1.793 | 0.02155 | -0.106 | 83.179
10.5 | 1.815 | 0.02313 | -0.107 | 78.47
11 | 1.824 | 0.02574 | -0.107 | 70.872
11.5 | 1.812 | 0.02932 | -0.106 | 61.8
12 | 1.78 | 0.03387 | -0.105 | 52.563
12.5 | 1.709 | 0.04094 | -0.104 | 41.745
13 | 1.455 | 0.08111 | -0.093 | 17.934
13.5 | 1.105 | 0.07609 | -0.095 | 14.525
14 | 1.113 | 0.09882 | -0.09 | 11.265
14.5 | 1.142 | 0.10643 | -0.09 | 10.732
15 | 1.167 | 0.11909 | -0.089 | 9.796
15.5 | 1.175 | 0.15317 | -0.084 | 7.674
16 | 1.211 | 0.15084 | -0.086 | 8.025

## 112. Re 10M Mach 0.50 (2)
BIGFOIL.COM POLAR EXPORT
goe627
GOE 627 |  |  |  | Cl Max: | 1.0547 | at alpha= | 5.5 | deg
XFOIL ncrit=9 |  |  |  | L/D Max: | 138.412 | at alpha= | 5.5 | deg
Re: | 10000000 |  |  | Cd Min: | 0.09982 | at alpha= | -13.5 | deg
Mach: | 0.5 |  |  | Cl=0 at alpha= | -3.6207 | deg
|  |  |  | @ Cl=0.1, Cd= | 0.0072393
|  |  |  | @ Cl=0.4, Cd= | 0.0073047
|  |  |  | @ Cl=0.6, Cd= | 0.007168
alpha (deg) | Cl | Cd | Cm | Cl/Cd
-13.5 | -0.2697 | 0.09982 | -0.1075 | -2.7019
-13 | -0.2852 | 0.08848 | -0.1152 | -3.2233
-12.5 | -0.314 | 0.07661 | -0.1231 | -4.0987
-12 | -0.3406 | 0.06561 | -0.1303 | -5.1913
-11.5 | -0.3625 | 0.05524 | -0.1368 | -6.5623
-11 | -0.3796 | 0.04358 | -0.1459 | -8.7104
-10.5 | -0.3985 | 0.03226 | -0.1583 | -12.3528
-10 | -0.4251 | 0.02456 | -0.162 | -17.3086
-9.5 | -0.4149 | 0.0172 | -0.1668 | -24.1221
-9 | -0.4391 | 0.01364 | -0.1539 | -32.1921
-8.5 | -0.4677 | 0.01097 | -0.1369 | -42.6345
-8 | -0.4475 | 0.00967 | -0.1256 | -46.2771
-7.5 | -0.4102 | 0.00905 | -0.1166 | -45.326
-7 | -0.3652 | 0.00847 | -0.1092 | -43.1169
-6.5 | -0.3122 | 0.00809 | -0.1033 | -38.5909
-6 | -0.2572 | 0.00775 | -0.0981 | -33.1871
-5.5 | -0.2037 | 0.00755 | -0.0929 | -26.9801
-5 | -0.1515 | 0.00748 | -0.0877 | -20.254
-4.5 | -0.097 | 0.00741 | -0.0832 | -13.0904
-4 | -0.0421 | 0.00735 | -0.0791 | -5.7279
-3.5 | 0.0134 | 0.00731 | -0.0752 | 1.8331
-3 | 0.0665 | 0.00727 | -0.0711 | 9.1472
-2.5 | 0.121 | 0.00722 | -0.0673 | 16.759
-2 | 0.169 | 0.00719 | -0.0623 | 23.5049
-1.5 | 0.2187 | 0.00718 | -0.0578 | 30.4596
-1 | 0.2706 | 0.00719 | -0.0539 | 37.6356
-0.5 | 0.3213 | 0.00724 | -0.0498 | 44.3785
0 | 0.3735 | 0.00732 | -0.0461 | 51.0246
0.5 | 0.4254 | 0.00729 | -0.0424 | 58.3539
1 | 0.4723 | 0.00723 | -0.0378 | 65.325
1.5 | 0.5205 | 0.00711 | -0.0335 | 73.2068
2 | 0.5697 | 0.00718 | -0.0294 | 79.3454
2.5 | 0.6203 | 0.00716 | -0.0255 | 86.6341
3 | 0.664 | 0.00703 | -0.0203 | 94.4523
3.5 | 0.7076 | 0.00702 | -0.015 | 100.7977
4 | 0.7545 | 0.00694 | -0.0104 | 108.7176
4.5 | 0.8131 | 0.00706 | -0.008 | 115.17
5 | 0.938 | 0.00738 | -0.0195 | 127.1003
5.5 | 1.0547 | 0.00762 | -0.0286 | 138.4121

## 113. Re 12M Mach 0.00 (1)
BIGFOIL.COM POLAR EXPORT
goe627
GOE 627 |  |  |  | Cl Max: | 2.144 | at alpha= | 14.5 | deg
JavaFoil+Calcfoil stall+Eppler ext transition |  |  |  | L/D Max: | 183.753 | at alpha= | 6.5 | deg
Re: | 12000000 |  |  | Cd Min: | 0.00545 | at alpha= | -0.5 | deg
Mach: | 0 |  |  | Cl=0 at alpha= | -4.322 | deg
|  |  |  | @ Cl=0.1, Cd= | 0.005652
|  |  |  | @ Cl=0.4, Cd= | 0.00659
|  |  |  | @ Cl=0.6, Cd= | 0.005587
alpha (deg) | Cl | Cd | Cm | Cl/Cd
-20 | -0.799 | 0.14733 | -0.015 | -5.421
-19.5 | -0.809 | 0.13794 | -0.016 | -5.864
-19 | -0.816 | 0.13265 | -0.017 | -6.149
-18.5 | -0.825 | 0.12155 | -0.018 | -6.788
-18 | -0.834 | 0.11026 | -0.02 | -7.561
-17.5 | -0.857 | 0.08307 | -0.024 | -10.321
-17 | -0.854 | 0.08136 | -0.025 | -10.491
-16.5 | -0.908 | 0.03844 | -0.031 | -23.626
-16 | -0.898 | 0.03785 | -0.032 | -23.738
-15.5 | -0.94 | 0.01698 | -0.036 | -55.348
-15 | -0.938 | 0.01337 | -0.037 | -70.15
-14.5 | -0.924 | 0.01219 | -0.039 | -75.773
-14 | -0.905 | 0.0115 | -0.04 | -78.753
-13.5 | -0.886 | 0.0101 | -0.042 | -87.755
-13 | -0.859 | 0.0097 | -0.043 | -88.561
-12.5 | -0.829 | 0.00935 | -0.044 | -88.638
-12 | -0.792 | 0.00886 | -0.046 | -89.418
-11.5 | -0.751 | 0.00837 | -0.047 | -89.764
-11 | -0.709 | 0.00819 | -0.048 | -86.625
-10.5 | -0.665 | 0.00782 | -0.05 | -85.093
-10 | -0.619 | 0.0073 | -0.051 | -84.81
-9.5 | -0.571 | 0.00705 | -0.052 | -81.01
-9 | -0.521 | 0.00622 | -0.054 | -83.702
-8.5 | -0.47 | 0.00595 | -0.055 | -78.926
-8 | -0.417 | 0.00585 | -0.056 | -71.313
-7.5 | -0.363 | 0.00654 | -0.057 | -55.448
-7 | -0.308 | 0.0064 | -0.059 | -48.13
-6.5 | -0.252 | 0.00628 | -0.06 | -40.114
-6 | -0.195 | 0.00573 | -0.061 | -34.089
-5.5 | -0.138 | 0.00574 | -0.062 | -23.997
-5 | -0.08 | 0.00571 | -0.064 | -13.935
-4.5 | -0.021 | 0.00614 | -0.065 | -3.378
-4 | 0.038 | 0.00623 | -0.066 | 6.182
-3.5 | 0.098 | 0.00563 | -0.067 | 17.425
-3 | 0.158 | 0.00629 | -0.068 | 25.159
-2.5 | 0.218 | 0.00646 | -0.07 | 33.788
-2 | 0.279 | 0.0062 | -0.071 | 44.95
-1.5 | 0.339 | 0.00582 | -0.072 | 58.242
-1 | 0.4 | 0.00659 | -0.073 | 60.594
-0.5 | 0.46 | 0.00545 | -0.074 | 84.346
0 | 0.524 | 0.00578 | -0.075 | 90.678
0.5 | 0.585 | 0.00556 | -0.077 | 105.166
1 | 0.646 | 0.00567 | -0.078 | 113.909
1.5 | 0.706 | 0.00572 | -0.079 | 123.535
2 | 0.767 | 0.00565 | -0.08 | 135.762
2.5 | 0.828 | 0.00575 | -0.081 | 144.05
3 | 0.889 | 0.00576 | -0.082 | 154.319
3.5 | 0.95 | 0.00595 | -0.083 | 159.459
4 | 1.01 | 0.00726 | -0.084 | 139.151
4.5 | 1.07 | 0.00627 | -0.085 | 170.839
5 | 1.131 | 0.0063 | -0.086 | 179.349
5.5 | 1.191 | 0.00676 | -0.087 | 176.102
6 | 1.25 | 0.00698 | -0.088 | 179.106
6.5 | 1.309 | 0.00712 | -0.089 | 183.753
7 | 1.367 | 0.00807 | -0.09 | 169.491
7.5 | 1.425 | 0.0083 | -0.091 | 171.582
8 | 1.482 | 0.00861 | -0.092 | 172.136
8.5 | 1.539 | 0.01118 | -0.092 | 137.625
9 | 1.596 | 0.01161 | -0.093 | 137.404
9.5 | 1.651 | 0.01195 | -0.094 | 138.192
10 | 1.706 | 0.01052 | -0.095 | 162.199
10.5 | 1.76 | 0.01096 | -0.096 | 160.554
11 | 1.814 | 0.01137 | -0.097 | 159.497
11.5 | 1.867 | 0.01195 | -0.097 | 156.238
12 | 1.918 | 0.0123 | -0.098 | 156.006
12.5 | 1.969 | 0.01263 | -0.099 | 155.862
13 | 2.017 | 0.01312 | -0.1 | 153.788
13.5 | 2.061 | 0.01378 | -0.1 | 149.616
14 | 2.104 | 0.01422 | -0.101 | 147.946
14.5 | 2.144 | 0.01483 | -0.102 | 144.559
15 | 2.112 | 0.02236 | -0.099 | 94.463
15.5 | 2.12 | 0.02452 | -0.099 | 86.473
16 | 2.13 | 0.02594 | -0.1 | 82.12
16.5 | 2.126 | 0.02902 | -0.099 | 73.244
17 | 2.108 | 0.03363 | -0.099 | 62.676
17.5 | 2.095 | 0.03714 | -0.098 | 56.396
18 | 2.074 | 0.04165 | -0.098 | 49.802
18.5 | 2.048 | 0.04689 | -0.097 | 43.674
19 | 2.017 | 0.05316 | -0.097 | 37.948
19.5 | 1.986 | 0.05872 | -0.096 | 33.818

## 114. Re 12M Mach 0.00 (2)
BIGFOIL.COM POLAR EXPORT
goe627
GOE 627 |  |  |  | Cl Max: | 0.9308 | at alpha= | 6 | deg
XFOIL ncrit=9 |  |  |  | L/D Max: | 149.887 | at alpha= | 6 | deg
Re: | 12000000 |  |  | Cd Min: | 0.0195 | at alpha= | -20 | deg
Mach: | 0 |  |  | Cl=0 at alpha= | -3.8185 | deg
|  |  |  | @ Cl=0.1, Cd= | 0.0066533
|  |  |  | @ Cl=0.4, Cd= | 0.0065518
|  |  |  | @ Cl=0.6, Cd= | 0.0061826
alpha (deg) | Cl | Cd | Cm | Cl/Cd
-20 | -1.5005 | 0.0195 | -0.1208 | -76.9487
-19.5 | -1.4676 | 0.01786 | -0.12 | -82.1725
-19 | -1.4432 | 0.01664 | -0.1164 | -86.7308
-18.5 | -1.4074 | 0.01553 | -0.1146 | -90.6246
-18 | -1.3615 | 0.01461 | -0.1142 | -93.1896
-17.5 | -1.3226 | 0.01386 | -0.1121 | -95.4257
-17 | -1.2768 | 0.01316 | -0.111 | -97.0213
-16.5 | -1.2324 | 0.01245 | -0.1096 | -98.988
-16 | -1.179 | 0.01164 | -0.11 | -101.2887
-15 | -1.0129 | 0.01026 | -0.1224 | -98.7232
-14.5 | -0.9631 | 0.00983 | -0.1214 | -97.9756
-14 | -0.9243 | 0.0094 | -0.1181 | -98.3298
-13.5 | -0.8887 | 0.009 | -0.1139 | -98.7444
-13 | -0.853 | 0.0087 | -0.1097 | -98.046
-12.5 | -0.8082 | 0.00837 | -0.1073 | -96.5591
-12 | -0.7644 | 0.00811 | -0.1046 | -94.254
-11.5 | -0.7182 | 0.00784 | -0.1023 | -91.6071
-11 | -0.6744 | 0.00763 | -0.0995 | -88.3879
-10.5 | -0.6316 | 0.00739 | -0.0965 | -85.4668
-10 | -0.5886 | 0.00724 | -0.0935 | -81.2983
-9.5 | -0.5445 | 0.00711 | -0.0906 | -76.5823
-9 | -0.4994 | 0.00702 | -0.088 | -71.1396
-8.5 | -0.4548 | 0.00699 | -0.0853 | -65.0644
-8 | -0.4095 | 0.00699 | -0.0827 | -58.5837
-7.5 | -0.3625 | 0.00696 | -0.0805 | -52.0833
-7 | -0.3148 | 0.00684 | -0.0784 | -46.0234
-6.5 | -0.265 | 0.00674 | -0.0768 | -39.3175
-6 | -0.2155 | 0.00669 | -0.0751 | -32.2123
-5.5 | -0.1665 | 0.00668 | -0.0733 | -24.9251
-5 | -0.1171 | 0.00667 | -0.0716 | -17.5562
-4.5 | -0.0679 | 0.0067 | -0.0699 | -10.1343
-4 | -0.0184 | 0.0067 | -0.0682 | -2.7463
-3.5 | 0.0323 | 0.00667 | -0.0668 | 4.8426
-3 | 0.0831 | 0.00665 | -0.0654 | 12.4962
-2.5 | 0.1341 | 0.00666 | -0.0641 | 20.1351
-2 | 0.1849 | 0.00668 | -0.0627 | 27.6796
-1.5 | 0.2353 | 0.00669 | -0.0613 | 35.1719
-1 | 0.2861 | 0.00671 | -0.06 | 42.6379
-0.5 | 0.3355 | 0.0067 | -0.0584 | 50.0746
0 | 0.3822 | 0.00659 | -0.0563 | 57.997
0.5 | 0.4288 | 0.00649 | -0.0542 | 66.0709
1 | 0.4742 | 0.00635 | -0.0519 | 74.6772
1.5 | 0.5203 | 0.00632 | -0.0497 | 82.3259
2.5 | 0.6015 | 0.00618 | -0.0429 | 97.3301
3 | 0.6368 | 0.00599 | -0.0385 | 106.3105
3.5 | 0.6777 | 0.00596 | -0.0353 | 113.7081
4.5 | 0.7568 | 0.00596 | -0.0283 | 126.9799
5 | 0.7983 | 0.00598 | -0.0253 | 133.495
5.5 | 0.8353 | 0.00602 | -0.0213 | 138.7542
6 | 0.9308 | 0.00621 | -0.0306 | 149.8873

## 115. Re 12M Mach 0.10 (1)
BIGFOIL.COM POLAR EXPORT
goe627
GOE 627 |  |  |  | Cl Max: | 2.148 | at alpha= | 14.5 | deg
JavaFoil+Calcfoil stall+Eppler ext transition |  |  |  | L/D Max: | 180.926 | at alpha= | 6.5 | deg
Re: | 12000000 |  |  | Cd Min: | 0.00551 | at alpha= | -0.5 | deg
Mach: | 0.1 |  |  | Cl=0 at alpha= | -4.325 | deg
|  |  |  | @ Cl=0.1, Cd= | 0.005711
|  |  |  | @ Cl=0.4, Cd= | 0.0066418
|  |  |  | @ Cl=0.6, Cd= | 0.0055698
alpha (deg) | Cl | Cd | Cm | Cl/Cd
-20 | -0.763 | 0.15068 | -0.014 | -5.063
-19.5 | -0.775 | 0.14357 | -0.015 | -5.401
-19 | -0.788 | 0.13181 | -0.017 | -5.981
-18.5 | -0.796 | 0.12702 | -0.018 | -6.267
-18 | -0.803 | 0.11902 | -0.019 | -6.749
-17.5 | -0.825 | 0.09471 | -0.023 | -8.715
-17 | -0.842 | 0.07647 | -0.026 | -11.013
-16.5 | -0.871 | 0.05108 | -0.029 | -17.052
-16 | -0.862 | 0.05155 | -0.03 | -16.725
-15.5 | -0.921 | 0.01937 | -0.035 | -47.538
-15 | -0.927 | 0.01392 | -0.037 | -66.585
-14.5 | -0.915 | 0.01261 | -0.039 | -72.612
-14 | -0.899 | 0.01184 | -0.04 | -75.939
-13.5 | -0.882 | 0.01033 | -0.042 | -85.373
-13 | -0.857 | 0.00967 | -0.043 | -88.657
-12.5 | -0.827 | 0.00955 | -0.045 | -86.654
-12 | -0.791 | 0.00902 | -0.046 | -87.727
-11.5 | -0.752 | 0.00843 | -0.047 | -89.177
-11 | -0.71 | 0.00824 | -0.049 | -86.191
-10.5 | -0.666 | 0.00794 | -0.05 | -83.925
-10 | -0.62 | 0.0073 | -0.051 | -85.017
-9.5 | -0.572 | 0.00708 | -0.053 | -80.822
-9 | -0.523 | 0.0063 | -0.054 | -82.959
-8.5 | -0.471 | 0.0059 | -0.055 | -79.866
-8 | -0.418 | 0.00588 | -0.057 | -71.143
-7.5 | -0.364 | 0.0065 | -0.058 | -56.074
-7 | -0.309 | 0.00647 | -0.059 | -47.812
-6.5 | -0.253 | 0.00578 | -0.06 | -43.81
-6 | -0.196 | 0.00673 | -0.062 | -29.144
-5.5 | -0.138 | 0.00567 | -0.063 | -24.388
-5 | -0.08 | 0.00564 | -0.064 | -14.163
-4.5 | -0.021 | 0.00612 | -0.065 | -3.404
-4 | 0.039 | 0.00617 | -0.066 | 6.273
-3.5 | 0.099 | 0.0057 | -0.068 | 17.31
-3 | 0.159 | 0.00636 | -0.069 | 24.987
-2.5 | 0.219 | 0.0064 | -0.07 | 34.269
-2 | 0.28 | 0.00622 | -0.071 | 45.038
-1.5 | 0.341 | 0.00581 | -0.072 | 58.647
-1 | 0.402 | 0.00667 | -0.073 | 60.223
-0.5 | 0.462 | 0.00551 | -0.075 | 83.845
0 | 0.526 | 0.0057 | -0.076 | 92.428
0.5 | 0.588 | 0.00556 | -0.077 | 105.669
1 | 0.649 | 0.00561 | -0.078 | 115.547
1.5 | 0.71 | 0.00567 | -0.079 | 125.309
2 | 0.771 | 0.00566 | -0.08 | 136.15
2.5 | 0.832 | 0.00571 | -0.081 | 145.838
3 | 0.893 | 0.00578 | -0.082 | 154.634
3.5 | 0.954 | 0.00598 | -0.083 | 159.683
4 | 1.015 | 0.00733 | -0.084 | 138.462
4.5 | 1.076 | 0.00624 | -0.085 | 172.424
5 | 1.136 | 0.00631 | -0.086 | 179.962
5.5 | 1.196 | 0.00679 | -0.087 | 176.223
6 | 1.256 | 0.00704 | -0.088 | 178.433
6.5 | 1.315 | 0.00727 | -0.089 | 180.926
7 | 1.373 | 0.00809 | -0.09 | 169.689
7.5 | 1.431 | 0.00834 | -0.091 | 171.566
8 | 1.489 | 0.0087 | -0.092 | 171.236
8.5 | 1.546 | 0.00961 | -0.093 | 160.881
9 | 1.602 | 0.01173 | -0.094 | 136.665
9.5 | 1.658 | 0.01039 | -0.095 | 159.522
10 | 1.713 | 0.01064 | -0.096 | 161.022
10.5 | 1.767 | 0.0111 | -0.096 | 159.24
11 | 1.821 | 0.01157 | -0.097 | 157.321
11.5 | 1.873 | 0.01401 | -0.098 | 133.718
12 | 1.925 | 0.01246 | -0.099 | 154.527
12.5 | 1.976 | 0.01284 | -0.099 | 153.837
13 | 2.023 | 0.01331 | -0.1 | 152.016
13.5 | 2.067 | 0.014 | -0.101 | 147.673
14 | 2.108 | 0.01446 | -0.101 | 145.791
14.5 | 2.148 | 0.01511 | -0.102 | 142.114
15 | 2.11 | 0.02326 | -0.1 | 90.711
15.5 | 2.118 | 0.02524 | -0.1 | 83.931
16 | 2.123 | 0.02673 | -0.1 | 79.442
16.5 | 2.114 | 0.03021 | -0.1 | 69.984
17 | 2.098 | 0.03442 | -0.099 | 60.937
17.5 | 2.075 | 0.03928 | -0.098 | 52.83
18 | 2.05 | 0.04418 | -0.098 | 46.395
18.5 | 2.021 | 0.04976 | -0.097 | 40.607
19 | 1.986 | 0.0564 | -0.097 | 35.207
19.5 | 1.95 | 0.06261 | -0.096 | 31.139

## 116. Re 12M Mach 0.10 (2)
BIGFOIL.COM POLAR EXPORT
goe627
GOE 627 |  |  |  | Cl Max: | 0.9413 | at alpha= | 6 | deg
XFOIL ncrit=9 |  |  |  | L/D Max: | 150.608 | at alpha= | 6 | deg
Re: | 12000000 |  |  | Cd Min: | 0.01 | at alpha= | -14.5 | deg
Mach: | 0.1 |  |  | Cl=0 at alpha= | -3.8134 | deg
|  |  |  | @ Cl=0.1, Cd= | 0.00667
|  |  |  | @ Cl=0.4, Cd= | 0.0065873
|  |  |  | @ Cl=0.6, Cd= | 0.0062034
alpha (deg) | Cl | Cd | Cm | Cl/Cd
-14.5 | -0.9701 | 0.01 | -0.1242 | -97.01
-14 | -0.927 | 0.00959 | -0.1215 | -96.6632
-13.5 | -0.8901 | 0.00915 | -0.1174 | -97.2787
-13 | -0.8568 | 0.00882 | -0.1124 | -97.1429
-12.5 | -0.8128 | 0.00847 | -0.1096 | -95.9622
-12 | -0.7689 | 0.00819 | -0.1067 | -93.8828
-11.5 | -0.7225 | 0.00791 | -0.1043 | -91.3401
-11 | -0.678 | 0.0077 | -0.1014 | -88.0519
-10.5 | -0.6353 | 0.00746 | -0.0981 | -85.1609
-10 | -0.5922 | 0.00729 | -0.0949 | -81.2346
-9.5 | -0.5479 | 0.00716 | -0.0919 | -76.5223
-9 | -0.5027 | 0.00706 | -0.0892 | -71.204
-8.5 | -0.4578 | 0.00702 | -0.0863 | -65.2137
-8 | -0.4123 | 0.00702 | -0.0836 | -58.7322
-7.5 | -0.3649 | 0.00699 | -0.0814 | -52.2031
-7 | -0.3169 | 0.00687 | -0.0792 | -46.1281
-6.5 | -0.2668 | 0.00676 | -0.0775 | -39.4675
-6 | -0.2171 | 0.00671 | -0.0757 | -32.3547
-5 | -0.1182 | 0.00668 | -0.0721 | -17.6946
-4.5 | -0.0687 | 0.00671 | -0.0703 | -10.2385
-4 | -0.019 | 0.00672 | -0.0686 | -2.8274
-3.5 | 0.0319 | 0.00668 | -0.0671 | 4.7754
-3 | 0.083 | 0.00667 | -0.0657 | 12.4438
-2.5 | 0.1342 | 0.00667 | -0.0643 | 20.1199
-2 | 0.1851 | 0.00669 | -0.0629 | 27.6682
-1.5 | 0.2357 | 0.00671 | -0.0614 | 35.1267
-1 | 0.2867 | 0.00672 | -0.0601 | 42.6637
-0.5 | 0.3367 | 0.00672 | -0.0585 | 50.1042
0 | 0.3836 | 0.00663 | -0.0564 | 57.8582
0.5 | 0.4297 | 0.00651 | -0.0541 | 66.0061
1 | 0.4753 | 0.00637 | -0.0517 | 74.6154
1.5 | 0.5211 | 0.00634 | -0.0493 | 82.1924
2 | 0.5631 | 0.00627 | -0.0461 | 89.8086
2.5 | 0.6019 | 0.0062 | -0.0423 | 97.0806
3 | 0.6383 | 0.00602 | -0.038 | 106.0299
3.5 | 0.6786 | 0.006 | -0.0346 | 113.1
4.5 | 0.7587 | 0.00598 | -0.0277 | 126.8729
5 | 0.7999 | 0.00601 | -0.0245 | 133.0948
5.5 | 0.8375 | 0.00605 | -0.0205 | 138.4298
6 | 0.9413 | 0.00625 | -0.0316 | 150.608

## 117. Re 12M Mach 0.25 (1)
BIGFOIL.COM POLAR EXPORT
goe627
GOE 627 |  |  |  | Cl Max: | 2.088 | at alpha= | 14.5 | deg
JavaFoil+Calcfoil stall+Eppler ext transition |  |  |  | L/D Max: | 179.965 | at alpha= | 6.5 | deg
Re: | 12000000 |  |  | Cd Min: | 0.00551 | at alpha= | -0.5 | deg
Mach: | 0.25 |  |  | Cl=0 at alpha= | -4.3279 | deg
|  |  |  | @ Cl=0.1, Cd= | 0.0062703
|  |  |  | @ Cl=0.4, Cd= | 0.0065536
|  |  |  | @ Cl=0.6, Cd= | 0.0056146
alpha (deg) | Cl | Cd | Cm | Cl/Cd
-19 | -0.527 | 0.15581 | -0.014 | -3.383
-18.5 | -0.565 | 0.14655 | -0.015 | -3.852
-18 | -0.598 | 0.13889 | -0.016 | -4.307
-17.5 | -0.629 | 0.13016 | -0.017 | -4.83
-17 | -0.655 | 0.12098 | -0.019 | -5.414
-16.5 | -0.678 | 0.11193 | -0.02 | -6.06
-16 | -0.697 | 0.10273 | -0.022 | -6.784
-15.5 | -0.722 | 0.08481 | -0.026 | -8.509
-15 | -0.733 | 0.07632 | -0.028 | -9.611
-14.5 | -0.826 | 0.02075 | -0.038 | -39.808
-14 | -0.837 | 0.01566 | -0.041 | -53.47
-13.5 | -0.837 | 0.01299 | -0.042 | -64.425
-13 | -0.827 | 0.0115 | -0.044 | -71.9
-12.5 | -0.811 | 0.01032 | -0.046 | -78.635
-12 | -0.783 | 0.00955 | -0.047 | -81.997
-11.5 | -0.748 | 0.00882 | -0.049 | -84.79
-11 | -0.71 | 0.00864 | -0.05 | -82.108
-10.5 | -0.669 | 0.00833 | -0.051 | -80.249
-10 | -0.625 | 0.00797 | -0.053 | -78.369
-9.5 | -0.579 | 0.00724 | -0.054 | -79.968
-9 | -0.53 | 0.00718 | -0.055 | -73.879
-8.5 | -0.479 | 0.0061 | -0.057 | -78.56
-8 | -0.426 | 0.00599 | -0.058 | -71.141
-7.5 | -0.372 | 0.00603 | -0.059 | -61.696
-7 | -0.316 | 0.0059 | -0.061 | -53.566
-6.5 | -0.259 | 0.00586 | -0.062 | -44.218
-6 | -0.201 | 0.00686 | -0.063 | -29.255
-5.5 | -0.142 | 0.00617 | -0.064 | -22.966
-5 | -0.082 | 0.00572 | -0.066 | -14.315
-4.5 | -0.021 | 0.00625 | -0.067 | -3.423
-4 | 0.04 | 0.00629 | -0.068 | 6.312
-3.5 | 0.101 | 0.00627 | -0.069 | 16.153
-3 | 0.163 | 0.00642 | -0.071 | 25.405
-2.5 | 0.225 | 0.00652 | -0.072 | 34.574
-2 | 0.288 | 0.00577 | -0.073 | 49.938
-1.5 | 0.35 | 0.00586 | -0.074 | 59.783
-1 | 0.412 | 0.00672 | -0.076 | 61.417
-0.5 | 0.475 | 0.00551 | -0.077 | 86.214
0 | 0.541 | 0.00583 | -0.078 | 92.721
0.5 | 0.604 | 0.0056 | -0.079 | 107.818
1 | 0.666 | 0.00572 | -0.08 | 116.553
1.5 | 0.729 | 0.00578 | -0.081 | 126.201
2 | 0.792 | 0.00572 | -0.082 | 138.392
2.5 | 0.855 | 0.00583 | -0.083 | 146.626
3 | 0.917 | 0.00602 | -0.085 | 152.261
3.5 | 0.98 | 0.00737 | -0.086 | 132.967
4 | 1.042 | 0.00748 | -0.087 | 139.319
4.5 | 1.104 | 0.00638 | -0.088 | 172.938
5 | 1.166 | 0.00784 | -0.089 | 148.693
5.5 | 1.227 | 0.00702 | -0.09 | 174.772
6 | 1.288 | 0.00726 | -0.091 | 177.334
6.5 | 1.348 | 0.00749 | -0.092 | 179.965
7 | 1.408 | 0.00844 | -0.093 | 166.788
7.5 | 1.467 | 0.00881 | -0.094 | 166.392
8 | 1.525 | 0.01125 | -0.095 | 135.519
8.5 | 1.582 | 0.01009 | -0.095 | 156.857
9 | 1.639 | 0.01246 | -0.096 | 131.543
9.5 | 1.695 | 0.01285 | -0.097 | 131.952
10 | 1.75 | 0.01128 | -0.098 | 155.083
10.5 | 1.804 | 0.01183 | -0.099 | 152.512
11 | 1.856 | 0.01226 | -0.1 | 151.379
11.5 | 1.908 | 0.01511 | -0.101 | 126.26
12 | 1.958 | 0.01351 | -0.101 | 144.998
12.5 | 2.007 | 0.01405 | -0.102 | 142.811
13 | 2.052 | 0.01448 | -0.103 | 141.746
13.5 | 2.068 | 0.01799 | -0.102 | 114.957
14 | 2.085 | 0.01949 | -0.102 | 106.999
14.5 | 2.088 | 0.02521 | -0.101 | 82.846
15 | 2.088 | 0.02793 | -0.101 | 74.754
15.5 | 2.076 | 0.03115 | -0.101 | 66.634
16 | 2.045 | 0.03647 | -0.1 | 56.083
16.5 | 2.009 | 0.04254 | -0.099 | 47.234
17 | 1.966 | 0.04897 | -0.098 | 40.153
17.5 | 1.921 | 0.05466 | -0.098 | 35.144
18 | 1.864 | 0.06265 | -0.097 | 29.75
18.5 | 1.799 | 0.07134 | -0.096 | 25.22
19 | 1.73 | 0.0798 | -0.095 | 21.681
19.5 | 1.652 | 0.09046 | -0.094 | 18.262

## 118. Re 12M Mach 0.25 (2)
BIGFOIL.COM POLAR EXPORT
goe627
GOE 627 |  |  |  | Cl Max: | 1.0787 | at alpha= | 6.5 | deg
XFOIL ncrit=9 |  |  |  | L/D Max: | 159.1 | at alpha= | 6.5 | deg
Re: | 12000000 |  |  | Cd Min: | 0.05138 | at alpha= | -20 | deg
Mach: | 0.25 |  |  | Cl=0 at alpha= | -3.785 | deg
|  |  |  | @ Cl=0.1, Cd= | 0.00674
|  |  |  | @ Cl=0.4, Cd= | 0.0066885
|  |  |  | @ Cl=0.6, Cd= | 0.0063314
alpha (deg) | Cl | Cd | Cm | Cl/Cd
-20 | -1.3324 | 0.05138 | -0.1302 | -25.9323
-19.5 | -1.3702 | 0.03945 | -0.1398 | -34.7326
-19 | -1.3753 | 0.03209 | -0.1446 | -42.8576
-18.5 | -1.369 | 0.02662 | -0.1467 | -51.4275
-18 | -1.3471 | 0.02299 | -0.1468 | -58.595
-17.5 | -1.3368 | 0.02032 | -0.1423 | -65.7874
-17 | -1.3038 | 0.01805 | -0.1403 | -72.2327
-16.5 | -1.2761 | 0.0161 | -0.1365 | -79.2609
-16 | -1.2373 | 0.01478 | -0.1329 | -83.7145
-15.5 | -1.1895 | 0.01366 | -0.1304 | -87.0791
-15 | -1.1429 | 0.01278 | -0.1271 | -89.4288
-14.5 | -1.0768 | 0.01189 | -0.1274 | -90.5635
-14 | -0.9628 | 0.01067 | -0.1372 | -90.2343
-13.5 | -0.9101 | 0.01004 | -0.1348 | -90.6474
-13 | -0.8663 | 0.00956 | -0.1306 | -90.6172
-12.5 | -0.8268 | 0.00913 | -0.1255 | -90.5586
-12 | -0.7905 | 0.0087 | -0.1198 | -90.8621
-11.5 | -0.7451 | 0.00835 | -0.1158 | -89.2335
-11 | -0.6999 | 0.00806 | -0.1118 | -86.8362
-10.5 | -0.6555 | 0.00785 | -0.1077 | -83.5032
-10 | -0.6105 | 0.00764 | -0.1037 | -79.9084
-9.5 | -0.5667 | 0.00743 | -0.0995 | -76.2719
-9 | -0.5204 | 0.00729 | -0.0959 | -71.3855
-8.5 | -0.4742 | 0.00721 | -0.0924 | -65.7698
-8 | -0.4272 | 0.00717 | -0.0891 | -59.5816
-7.5 | -0.3785 | 0.00713 | -0.0862 | -53.0856
-7 | -0.3281 | 0.00705 | -0.0837 | -46.539
-6.5 | -0.2771 | 0.0069 | -0.0814 | -40.1594
-6 | -0.2258 | 0.00681 | -0.0791 | -33.1571
-5.5 | -0.1757 | 0.0068 | -0.0768 | -25.8382
-5 | -0.1245 | 0.00677 | -0.0746 | -18.39
-4.5 | -0.0736 | 0.00677 | -0.0725 | -10.8715
-4 | -0.0224 | 0.00679 | -0.0705 | -3.299
-3.5 | 0.0297 | 0.00675 | -0.0687 | 4.4
-3 | 0.0815 | 0.00674 | -0.0669 | 12.092
-2.5 | 0.1336 | 0.00674 | -0.0652 | 19.822
-2 | 0.1857 | 0.00677 | -0.0635 | 27.4298
-1.5 | 0.2374 | 0.00678 | -0.0618 | 35.0147
-1 | 0.2889 | 0.0068 | -0.06 | 42.4853
-0.5 | 0.3406 | 0.00681 | -0.0583 | 50.0147
0 | 0.3891 | 0.00672 | -0.056 | 57.9018
0.5 | 0.4341 | 0.00659 | -0.053 | 65.8725
1 | 0.4767 | 0.00646 | -0.0495 | 73.7926
1.5 | 0.5177 | 0.00638 | -0.0456 | 81.1442
2 | 0.5637 | 0.00634 | -0.0428 | 88.9117
2.5 | 0.6061 | 0.00633 | -0.0393 | 95.7504
3 | 0.6445 | 0.00618 | -0.035 | 104.288
3.5 | 0.6856 | 0.00616 | -0.0313 | 111.2987
4 | 0.7236 | 0.00611 | -0.0269 | 118.4288
4.5 | 0.7675 | 0.00612 | -0.0237 | 125.4085
5 | 0.8116 | 0.00615 | -0.0207 | 131.9675
5.5 | 0.8496 | 0.00624 | -0.0163 | 136.1538
6 | 0.9883 | 0.00648 | -0.0343 | 152.5154
6.5 | 1.0787 | 0.00678 | -0.0414 | 159.1003

## 119. Re 12M Mach 0.50 (1)
BIGFOIL.COM POLAR EXPORT
goe627
GOE 627 |  |  |  | Cl Max: | 1.829 | at alpha= | 11 | deg
JavaFoil+Calcfoil stall+Eppler ext transition |  |  |  | L/D Max: | 175.44 | at alpha= | 4.5 | deg
Re: | 12000000 |  |  | Cd Min: | 0.00556 | at alpha= | -0.5 | deg
Mach: | 0.5 |  |  | Cl=0 at alpha= | -4.3235 | deg
|  |  |  | @ Cl=0.1, Cd= | 0.0058507
|  |  |  | @ Cl=0.4, Cd= | 0.0058987
|  |  |  | @ Cl=0.6, Cd= | 0.0059289
alpha (deg) | Cl | Cd | Cm | Cl/Cd
-20 | -0.838 | 0.14571 | -0.018 | -5.75
-19.5 | -0.813 | 0.15691 | -0.019 | -5.179
-19 | -0.79 | 0.14506 | -0.02 | -5.445
-18.5 | -0.765 | 0.13458 | -0.021 | -5.687
-18 | -0.739 | 0.12959 | -0.022 | -5.705
-17.5 | -0.719 | 0.11293 | -0.024 | -6.366
-17 | -0.685 | 0.11962 | -0.023 | -5.726
-16.5 | -0.66 | 0.10987 | -0.024 | -6.003
-16 | -0.633 | 0.10647 | -0.025 | -5.944
-15.5 | -0.606 | 0.10395 | -0.025 | -5.828
-15 | -0.578 | 0.10024 | -0.025 | -5.771
-14.5 | -0.551 | 0.10098 | -0.025 | -5.461
-14 | -0.526 | 0.09751 | -0.027 | -5.395
-13.5 | -0.5 | 0.09069 | -0.028 | -5.511
-13 | -0.474 | 0.08433 | -0.029 | -5.619
-12.5 | -0.448 | 0.07698 | -0.031 | -5.825
-12 | -0.427 | 0.06585 | -0.035 | -6.488
-11.5 | -0.402 | 0.05979 | -0.038 | -6.727
-11 | -0.392 | 0.03843 | -0.046 | -10.201
-10.5 | -0.391 | 0.01789 | -0.054 | -21.846
-10 | -0.377 | 0.01016 | -0.058 | -37.122
-9.5 | -0.346 | 0.00885 | -0.06 | -39.082
-9 | -0.383 | 0.05154 | -0.034 | -7.44
-8.5 | -0.463 | 0.00855 | -0.063 | -54.148
-8 | -0.433 | 0.00733 | -0.065 | -59.015
-7.5 | -0.389 | 0.00709 | -0.066 | -54.879
-7 | -0.337 | 0.00588 | -0.068 | -57.38
-6.5 | -0.28 | 0.00601 | -0.069 | -46.565
-6 | -0.219 | 0.00648 | -0.071 | -33.816
-5.5 | -0.156 | 0.00579 | -0.072 | -26.899
-5 | -0.09 | 0.00566 | -0.073 | -15.974
-4.5 | -0.024 | 0.00634 | -0.075 | -3.741
-4 | 0.044 | 0.0065 | -0.076 | 6.785
-3.5 | 0.113 | 0.0057 | -0.078 | 19.772
-3 | 0.182 | 0.00573 | -0.079 | 31.743
-2.5 | 0.251 | 0.0057 | -0.08 | 44.087
-2 | 0.321 | 0.00689 | -0.082 | 46.663
-1.5 | 0.391 | 0.0059 | -0.083 | 66.185
-1 | 0.46 | 0.00589 | -0.084 | 78.168
-0.5 | 0.53 | 0.00556 | -0.086 | 95.341
0 | 0.604 | 0.00595 | -0.087 | 101.397
0.5 | 0.673 | 0.00572 | -0.088 | 117.677
1 | 0.743 | 0.0058 | -0.09 | 128.215
1.5 | 0.813 | 0.00619 | -0.091 | 131.256
2 | 0.882 | 0.00586 | -0.092 | 150.47
2.5 | 0.952 | 0.00604 | -0.093 | 157.711
3 | 1.021 | 0.00612 | -0.094 | 166.949
3.5 | 1.09 | 0.00833 | -0.096 | 130.892
4 | 1.158 | 0.00854 | -0.097 | 135.615
4.5 | 1.226 | 0.00699 | -0.098 | 175.44
5 | 1.293 | 0.00737 | -0.099 | 175.377
5.5 | 1.359 | 0.00794 | -0.1 | 171.293
6 | 1.423 | 0.00819 | -0.101 | 173.813
6.5 | 1.486 | 0.00967 | -0.103 | 153.691
7 | 1.546 | 0.01346 | -0.104 | 114.9
7.5 | 1.605 | 0.01105 | -0.105 | 145.238
8 | 1.661 | 0.01531 | -0.106 | 108.48
8.5 | 1.694 | 0.01628 | -0.105 | 104.029
9 | 1.734 | 0.0175 | -0.106 | 99.122
9.5 | 1.768 | 0.01879 | -0.106 | 94.073
10 | 1.797 | 0.02078 | -0.107 | 86.472
10.5 | 1.819 | 0.02225 | -0.107 | 81.769
11 | 1.829 | 0.02469 | -0.107 | 74.098
11.5 | 1.823 | 0.02735 | -0.107 | 66.661
12 | 1.785 | 0.03261 | -0.106 | 54.741
12.5 | 1.718 | 0.03872 | -0.105 | 44.366
13 | 1.457 | 0.07915 | -0.093 | 18.412
13.5 | 1.086 | 0.08898 | -0.09 | 12.207
14 | 1.091 | 0.12361 | -0.083 | 8.823
14.5 | 1.122 | 0.13046 | -0.084 | 8.597
15 | 1.153 | 0.13879 | -0.086 | 8.31
15.5 | 1.175 | 0.15859 | -0.083 | 7.409
16 | 1.207 | 0.17038 | -0.085 | 7.084

## 120. Re 12M Mach 0.50 (2)
BIGFOIL.COM POLAR EXPORT
goe627
GOE 627 |  |  |  | Cl Max: | 1.7398 | at alpha= | 12 | deg
XFOIL ncrit=9 |  |  |  | L/D Max: | 147.451 | at alpha= | 6.5 | deg
Re: | 12000000 |  |  | Cd Min: | 0.12153 | at alpha= | 17 | deg
Mach: | 0.5 |  |  | Cl=0 at alpha= | -3.6014 | deg
|  |  |  | @ Cl=0.1, Cd= | 0.0070799
|  |  |  | @ Cl=0.4, Cd= | 0.0071187
|  |  |  | @ Cl=0.6, Cd= | 0.0069923
alpha (deg) | Cl | Cd | Cm | Cl/Cd
-13.5 | -0.3041 | 0.09431 | -0.1121 | -3.2245
-13 | -0.3191 | 0.084 | -0.1186 | -3.7988
-12.5 | -0.3412 | 0.0735 | -0.1253 | -4.6422
-12 | -0.3635 | 0.06324 | -0.1319 | -5.7479
-11.5 | -0.3827 | 0.05323 | -0.1379 | -7.1896
-11 | -0.3943 | 0.0418 | -0.1476 | -9.433
-10.5 | -0.4134 | 0.0311 | -0.1591 | -13.2926
-10 | -0.4436 | 0.02307 | -0.1632 | -19.2284
-9.5 | -0.4401 | 0.01596 | -0.1654 | -27.5752
-9 | -0.4663 | 0.01307 | -0.1504 | -35.6771
-8.5 | -0.4883 | 0.01067 | -0.134 | -45.7638
-8 | -0.4697 | 0.00914 | -0.1225 | -51.3895
-7.5 | -0.4257 | 0.00862 | -0.1144 | -49.3852
-7 | -0.3766 | 0.00813 | -0.1074 | -46.3223
-6.5 | -0.3205 | 0.00778 | -0.102 | -41.1954
-6 | -0.2642 | 0.00758 | -0.0969 | -34.8549
-5.5 | -0.2115 | 0.00738 | -0.0916 | -28.6585
-5 | -0.1567 | 0.00728 | -0.0868 | -21.5247
-4.5 | -0.1005 | 0.00721 | -0.0827 | -13.939
-4 | -0.0452 | 0.00717 | -0.0785 | -6.304
-3.5 | 0.0115 | 0.00713 | -0.0749 | 1.6129
-3 | 0.0669 | 0.00711 | -0.0712 | 9.4093
-2.5 | 0.1219 | 0.00706 | -0.0675 | 17.2663
-2 | 0.1721 | 0.00703 | -0.063 | 24.4808
-1.5 | 0.2209 | 0.00701 | -0.0583 | 31.5121
-1 | 0.273 | 0.00703 | -0.0544 | 38.8336
-0.5 | 0.3246 | 0.00706 | -0.0505 | 45.9773
0 | 0.3778 | 0.00711 | -0.047 | 53.1364
0.5 | 0.429 | 0.00713 | -0.0432 | 60.1683
1 | 0.4783 | 0.00704 | -0.039 | 67.9403
1.5 | 0.5267 | 0.00702 | -0.0346 | 75.0285
2 | 0.5778 | 0.00699 | -0.0309 | 82.6609
3 | 0.6743 | 0.007 | -0.0222 | 96.3286
3.5 | 0.7201 | 0.00696 | -0.0173 | 103.4626
4 | 0.7644 | 0.00684 | -0.0121 | 111.7544
4.5 | 0.8184 | 0.00697 | -0.0088 | 117.4175
5 | 0.8867 | 0.00715 | -0.0085 | 124.014
5.5 | 1.0351 | 0.0074 | -0.0244 | 139.8784
6 | 1.1351 | 0.00777 | -0.0299 | 146.0875
6.5 | 1.215 | 0.00824 | -0.0312 | 147.4515
7 | 1.2807 | 0.0087 | -0.0294 | 147.2069
7.5 | 1.3547 | 0.00934 | -0.0293 | 145.0428
8 | 1.427 | 0.01002 | -0.0288 | 142.4152
8.5 | 1.49 | 0.01103 | -0.0269 | 135.0861
9 | 1.5116 | 0.0129 | -0.019 | 117.1783
9.5 | 1.5458 | 0.0142 | -0.0124 | 108.8592
10 | 1.5841 | 0.01554 | -0.0066 | 101.9369
10.5 | 1.6255 | 0.01688 | -0.0012 | 96.2974
11 | 1.6688 | 0.01828 | 0.0038 | 91.291
11.5 | 1.7031 | 0.02028 | 0.0092 | 83.9793
12 | 1.7398 | 0.02244 | 0.0139 | 77.5312
13 | 1.7168 | 0.03308 | 0.0243 | 51.8984
13.5 | 1.652 | 0.04309 | 0.0269 | 38.3384
14 | 1.6373 | 0.05022 | 0.0279 | 32.6025
14.5 | 1.5987 | 0.05962 | 0.0274 | 26.8148
15 | 1.5514 | 0.0702 | 0.0255 | 22.0997
15.5 | 1.4807 | 0.08333 | 0.0215 | 17.7691
16 | 1.41 | 0.0971 | 0.0164 | 14.5211
16.5 | 1.3576 | 0.10967 | 0.0112 | 12.379
17 | 1.3174 | 0.12153 | 0.0058 | 10.8401

## 121. Re 14M Mach 0.00 (1)
BIGFOIL.COM POLAR EXPORT
goe627
GOE 627 |  |  |  | Cl Max: | 2.131 | at alpha= | 16 | deg
JavaFoil+Calcfoil stall+Eppler ext transition |  |  |  | L/D Max: | 180.569 | at alpha= | 6 | deg
Re: | 14000000 |  |  | Cd Min: | 0.00548 | at alpha= | -0.5 | deg
Mach: | 0 |  |  | Cl=0 at alpha= | -4.322 | deg
|  |  |  | @ Cl=0.1, Cd= | 0.0056303
|  |  |  | @ Cl=0.4, Cd= | 0.00576
|  |  |  | @ Cl=0.6, Cd= | 0.0056757
alpha (deg) | Cl | Cd | Cm | Cl/Cd
-20 | -0.799 | 0.14643 | -0.015 | -5.458
-19.5 | -0.816 | 0.12893 | -0.017 | -6.325
-19 | -0.822 | 0.12378 | -0.018 | -6.644
-18.5 | -0.826 | 0.12064 | -0.019 | -6.844
-18 | -0.833 | 0.1109 | -0.02 | -7.507
-17.5 | -0.84 | 0.09962 | -0.022 | -8.428
-17 | -0.873 | 0.06523 | -0.027 | -13.388
-16.5 | -0.872 | 0.06042 | -0.028 | -14.426
-16 | -0.896 | 0.03888 | -0.031 | -23.052
-15.5 | -0.925 | 0.0212 | -0.035 | -43.641
-15 | -0.94 | 0.01287 | -0.037 | -73.076
-14.5 | -0.926 | 0.01166 | -0.039 | -79.403
-14 | -0.907 | 0.01097 | -0.04 | -82.688
-13.5 | -0.887 | 0.00978 | -0.042 | -90.753
-13 | -0.86 | 0.0093 | -0.043 | -92.496
-12.5 | -0.829 | 0.00896 | -0.044 | -92.54
-12 | -0.792 | 0.00847 | -0.046 | -93.522
-11.5 | -0.752 | 0.00809 | -0.047 | -92.992
-11 | -0.71 | 0.00773 | -0.048 | -91.851
-10.5 | -0.665 | 0.00762 | -0.05 | -87.369
-10 | -0.619 | 0.0071 | -0.051 | -87.288
-9.5 | -0.571 | 0.00648 | -0.052 | -88.203
-9 | -0.521 | 0.00604 | -0.054 | -86.299
-8.5 | -0.47 | 0.00587 | -0.055 | -80.073
-8 | -0.417 | 0.00581 | -0.056 | -71.782
-7.5 | -0.363 | 0.00638 | -0.057 | -56.841
-7 | -0.308 | 0.00636 | -0.059 | -48.386
-6.5 | -0.252 | 0.00624 | -0.06 | -40.394
-6 | -0.195 | 0.00615 | -0.061 | -31.715
-5.5 | -0.138 | 0.00566 | -0.062 | -24.343
-5 | -0.08 | 0.00607 | -0.064 | -13.11
-4.5 | -0.021 | 0.0061 | -0.065 | -3.402
-4 | 0.038 | 0.00558 | -0.066 | 6.905
-3.5 | 0.098 | 0.00561 | -0.067 | 17.508
-3 | 0.158 | 0.00622 | -0.068 | 25.426
-2.5 | 0.218 | 0.00567 | -0.07 | 38.523
-2 | 0.279 | 0.00566 | -0.071 | 49.256
-1.5 | 0.339 | 0.00573 | -0.072 | 59.222
-1 | 0.4 | 0.00576 | -0.073 | 69.331
-0.5 | 0.46 | 0.00548 | -0.074 | 83.946
0 | 0.524 | 0.00652 | -0.075 | 80.297
0.5 | 0.585 | 0.00572 | -0.076 | 102.155
1 | 0.646 | 0.00554 | -0.078 | 116.627
1.5 | 0.706 | 0.00556 | -0.079 | 126.965
2 | 0.767 | 0.00568 | -0.08 | 135.076
2.5 | 0.828 | 0.00562 | -0.081 | 147.212
3 | 0.889 | 0.00564 | -0.082 | 157.546
3.5 | 0.95 | 0.00685 | -0.083 | 138.682
4 | 1.01 | 0.00708 | -0.084 | 142.763
4.5 | 1.07 | 0.00617 | -0.085 | 173.618
5 | 1.131 | 0.00651 | -0.086 | 173.771
5.5 | 1.191 | 0.00796 | -0.087 | 149.513
6 | 1.25 | 0.00692 | -0.088 | 180.569
6.5 | 1.309 | 0.00768 | -0.089 | 170.405
7 | 1.367 | 0.00797 | -0.09 | 171.614
7.5 | 1.425 | 0.00817 | -0.091 | 174.412
8 | 1.482 | 0.01039 | -0.092 | 142.696
8.5 | 1.539 | 0.01099 | -0.092 | 140.106
9 | 1.596 | 0.01143 | -0.093 | 139.634
9.5 | 1.651 | 0.0117 | -0.094 | 141.157
10 | 1.706 | 0.01033 | -0.095 | 165.095
10.5 | 1.76 | 0.01078 | -0.096 | 163.264
11 | 1.814 | 0.01097 | -0.097 | 165.406
11.5 | 1.867 | 0.01164 | -0.098 | 160.342
12 | 1.918 | 0.01207 | -0.098 | 158.899
12.5 | 1.969 | 0.01237 | -0.099 | 159.145
13 | 2.017 | 0.01285 | -0.1 | 156.973
13.5 | 2.061 | 0.01341 | -0.1 | 153.67
14 | 2.104 | 0.01376 | -0.101 | 152.917
14.5 | 2.099 | 0.02028 | -0.099 | 103.484
15 | 2.115 | 0.02191 | -0.099 | 96.507
15.5 | 2.125 | 0.02385 | -0.1 | 89.103
16 | 2.131 | 0.02566 | -0.1 | 83.05
16.5 | 2.124 | 0.02925 | -0.099 | 72.632
17 | 2.117 | 0.03186 | -0.099 | 66.463
17.5 | 2.099 | 0.03597 | -0.099 | 58.367
18 | 2.079 | 0.04035 | -0.098 | 51.523
18.5 | 2.051 | 0.04594 | -0.098 | 44.649
19 | 2.022 | 0.05136 | -0.097 | 39.369
19.5 | 1.991 | 0.05705 | -0.097 | 34.891
20 | 1.957 | 0.06282 | -0.096 | 31.144

## 122. Re 14M Mach 0.00 (2)
BIGFOIL.COM POLAR EXPORT
goe627
GOE 627 |  |  |  | Cl Max: | 0.8816 | at alpha= | 6 | deg
XFOIL ncrit=9 |  |  |  | L/D Max: | 146.933 | at alpha= | 6 | deg
Re: | 14000000 |  |  | Cd Min: | 0.01885 | at alpha= | -20 | deg
Mach: | 0 |  |  | Cl=0 at alpha= | -3.8065 | deg
|  |  |  | @ Cl=0.1, Cd= | 0.00655
|  |  |  | @ Cl=0.4, Cd= | 0.0064785
|  |  |  | @ Cl=0.6, Cd= | 0.0061746
alpha (deg) | Cl | Cd | Cm | Cl/Cd
-20 | -1.5049 | 0.01885 | -0.1212 | -79.8355
-19.5 | -1.4726 | 0.01722 | -0.1202 | -85.5168
-19 | -1.451 | 0.0161 | -0.1158 | -90.1242
-18.5 | -1.413 | 0.01491 | -0.1145 | -94.7686
-18 | -1.3738 | 0.01408 | -0.1126 | -97.571
-17.5 | -1.3289 | 0.01334 | -0.1116 | -99.6177
-17 | -1.2865 | 0.0127 | -0.1097 | -101.2992
-16.5 | -1.2364 | 0.01211 | -0.1093 | -102.0974
-16 | -1.1917 | 0.01139 | -0.1077 | -104.6269
-15.5 | -1.0782 | 0.01047 | -0.1204 | -102.9799
-15 | -1.0137 | 0.00991 | -0.1227 | -102.2906
-14.5 | -0.9699 | 0.00952 | -0.1204 | -101.8803
-14 | -0.9313 | 0.00915 | -0.1169 | -101.7814
-13.5 | -0.8995 | 0.00881 | -0.1119 | -102.0999
-13 | -0.8586 | 0.00845 | -0.1087 | -101.6095
-12.5 | -0.8161 | 0.00814 | -0.1058 | -100.258
-12 | -0.7704 | 0.00786 | -0.1035 | -98.0153
-11.5 | -0.7263 | 0.00763 | -0.1008 | -95.19
-11 | -0.6835 | 0.00747 | -0.0977 | -91.4993
-10.5 | -0.6391 | 0.00727 | -0.095 | -87.9092
-10 | -0.5974 | 0.00715 | -0.0917 | -83.5524
-9.5 | -0.553 | 0.00702 | -0.089 | -78.7749
-9 | -0.5079 | 0.00695 | -0.0863 | -73.0791
-8.5 | -0.4628 | 0.00692 | -0.0837 | -66.8786
-8 | -0.4164 | 0.0069 | -0.0814 | -60.3478
-7.5 | -0.3678 | 0.00685 | -0.0795 | -53.6934
-7 | -0.3181 | 0.00675 | -0.0778 | -47.1259
-6.5 | -0.2688 | 0.00666 | -0.0761 | -40.3604
-6 | -0.2199 | 0.00663 | -0.0742 | -33.1674
-5.5 | -0.1704 | 0.0066 | -0.0725 | -25.8182
-5 | -0.1203 | 0.00658 | -0.071 | -18.2827
-4 | -0.0197 | 0.0066 | -0.068 | -2.9848
-3.5 | 0.0312 | 0.00657 | -0.0666 | 4.7489
-3 | 0.0823 | 0.00655 | -0.0653 | 12.5649
-2.5 | 0.1335 | 0.00655 | -0.064 | 20.3817
-2 | 0.1847 | 0.00657 | -0.0627 | 28.1126
-1.5 | 0.2356 | 0.00658 | -0.0614 | 35.8055
-1 | 0.2864 | 0.00661 | -0.0601 | 43.3283
-0.5 | 0.3371 | 0.00661 | -0.0588 | 50.9985
0 | 0.3854 | 0.00652 | -0.057 | 59.1104
0.5 | 0.4311 | 0.00639 | -0.0547 | 67.4648
1 | 0.4782 | 0.00631 | -0.0527 | 75.7845
1.5 | 0.5244 | 0.00623 | -0.0505 | 84.1734
2 | 0.5714 | 0.00622 | -0.0485 | 91.865
2.5 | 0.6092 | 0.00616 | -0.0445 | 98.8961
3 | 0.6457 | 0.00596 | -0.0404 | 108.3389
3.5 | 0.6866 | 0.00596 | -0.0371 | 115.2013
4 | 0.7244 | 0.00591 | -0.0333 | 122.5719
4.5 | 0.7672 | 0.00591 | -0.0305 | 129.8139
5 | 0.8088 | 0.00596 | -0.0275 | 135.7047
5.5 | 0.8474 | 0.00602 | -0.0239 | 140.7641
6 | 0.8816 | 0.006 | -0.0193 | 146.9333

## 123. Re 14M Mach 0.10 (1)
BIGFOIL.COM POLAR EXPORT
goe627
GOE 627 |  |  |  | Cl Max: | 2.123 | at alpha= | 15.5 | deg
JavaFoil+Calcfoil stall+Eppler ext transition |  |  |  | L/D Max: | 181.057 | at alpha= | 6 | deg
Re: | 14000000 |  |  | Cd Min: | 0.00554 | at alpha= | -0.5 | deg
Mach: | 0.1 |  |  | Cl=0 at alpha= | -4.325 | deg
|  |  |  | @ Cl=0.1, Cd= | 0.0056903
|  |  |  | @ Cl=0.4, Cd= | 0.005778
|  |  |  | @ Cl=0.6, Cd= | 0.0056926
alpha (deg) | Cl | Cd | Cm | Cl/Cd
-20 | -0.763 | 0.14996 | -0.015 | -5.091
-19.5 | -0.775 | 0.14255 | -0.015 | -5.439
-19 | -0.789 | 0.13034 | -0.017 | -6.05
-18.5 | -0.796 | 0.12623 | -0.018 | -6.306
-18 | -0.805 | 0.11791 | -0.019 | -6.823
-17.5 | -0.814 | 0.10588 | -0.021 | -7.691
-17 | -0.843 | 0.07549 | -0.026 | -11.17
-16.5 | -0.837 | 0.07555 | -0.026 | -11.084
-16 | -0.852 | 0.05805 | -0.029 | -14.679
-15.5 | -0.903 | 0.02539 | -0.034 | -35.562
-15 | -0.928 | 0.01362 | -0.038 | -68.153
-14.5 | -0.917 | 0.01205 | -0.039 | -76.131
-14 | -0.901 | 0.01125 | -0.04 | -80.086
-13.5 | -0.883 | 0.00998 | -0.042 | -88.504
-13 | -0.857 | 0.0095 | -0.043 | -90.26
-12.5 | -0.828 | 0.00916 | -0.045 | -90.386
-12 | -0.792 | 0.00863 | -0.046 | -91.719
-11.5 | -0.752 | 0.00821 | -0.047 | -91.629
-11 | -0.71 | 0.00778 | -0.049 | -91.343
-10.5 | -0.666 | 0.00774 | -0.05 | -86.138
-10 | -0.621 | 0.00709 | -0.051 | -87.529
-9.5 | -0.573 | 0.00652 | -0.053 | -87.883
-9 | -0.523 | 0.00612 | -0.054 | -85.436
-8.5 | -0.471 | 0.0059 | -0.055 | -79.893
-8 | -0.418 | 0.00589 | -0.057 | -71.008
-7.5 | -0.364 | 0.00586 | -0.058 | -62.168
-7 | -0.309 | 0.00631 | -0.059 | -49.002
-6.5 | -0.253 | 0.00576 | -0.06 | -43.958
-6 | -0.196 | 0.00652 | -0.062 | -30.077
-5.5 | -0.138 | 0.00559 | -0.063 | -24.738
-5 | -0.08 | 0.006 | -0.064 | -13.305
-4.5 | -0.021 | 0.00608 | -0.065 | -3.429
-4 | 0.039 | 0.00555 | -0.066 | 6.964
-3.5 | 0.099 | 0.00568 | -0.068 | 17.355
-3 | 0.159 | 0.0063 | -0.069 | 25.245
-2.5 | 0.219 | 0.00565 | -0.07 | 38.841
-2 | 0.28 | 0.00573 | -0.071 | 48.943
-1.5 | 0.341 | 0.00572 | -0.072 | 59.648
-1 | 0.402 | 0.00578 | -0.074 | 69.531
-0.5 | 0.462 | 0.00554 | -0.075 | 83.374
0 | 0.526 | 0.00561 | -0.076 | 93.826
0.5 | 0.588 | 0.00573 | -0.077 | 102.577
1 | 0.649 | 0.00554 | -0.078 | 117.191
1.5 | 0.71 | 0.00557 | -0.079 | 127.492
2 | 0.771 | 0.00569 | -0.08 | 135.604
2.5 | 0.832 | 0.00564 | -0.081 | 147.634
3 | 0.893 | 0.0057 | -0.082 | 156.62
3.5 | 0.954 | 0.00692 | -0.083 | 137.935
4 | 1.015 | 0.00714 | -0.084 | 142.066
4.5 | 1.076 | 0.00619 | -0.085 | 173.856
5 | 1.136 | 0.00656 | -0.086 | 173.084
5.5 | 1.196 | 0.00794 | -0.087 | 150.688
6 | 1.256 | 0.00694 | -0.088 | 181.057
6.5 | 1.315 | 0.00784 | -0.089 | 167.796
7 | 1.373 | 0.00801 | -0.09 | 171.344
7.5 | 1.431 | 0.00822 | -0.091 | 174.109
8 | 1.489 | 0.01053 | -0.092 | 141.457
8.5 | 1.546 | 0.00945 | -0.093 | 163.63
9 | 1.602 | 0.01154 | -0.094 | 138.887
9.5 | 1.658 | 0.01017 | -0.095 | 163.098
10 | 1.713 | 0.01046 | -0.096 | 163.853
10.5 | 1.767 | 0.0109 | -0.096 | 162.183
11 | 1.821 | 0.01117 | -0.097 | 162.987
11.5 | 1.873 | 0.01352 | -0.098 | 138.528
12 | 1.925 | 0.01222 | -0.099 | 157.499
12.5 | 1.976 | 0.01254 | -0.1 | 157.6
13 | 2.023 | 0.01303 | -0.1 | 155.27
13.5 | 2.067 | 0.01363 | -0.101 | 151.675
14 | 2.108 | 0.01399 | -0.101 | 150.753
14.5 | 2.097 | 0.02108 | -0.1 | 99.48
15 | 2.115 | 0.02243 | -0.1 | 94.262
15.5 | 2.123 | 0.02416 | -0.1 | 87.884
16 | 2.122 | 0.02687 | -0.1 | 78.975
16.5 | 2.112 | 0.03064 | -0.099 | 68.906
17 | 2.101 | 0.03351 | -0.099 | 62.701
17.5 | 2.08 | 0.03818 | -0.099 | 54.472
18 | 2.054 | 0.04297 | -0.098 | 47.805
18.5 | 2.025 | 0.04822 | -0.098 | 42.002
19 | 1.989 | 0.0546 | -0.097 | 36.432
19.5 | 1.954 | 0.06058 | -0.096 | 32.259
20 | 1.915 | 0.06692 | -0.096 | 28.62

## 124. Re 14M Mach 0.10 (2)
BIGFOIL.COM POLAR EXPORT
goe627
GOE 627 |  |  |  | Cl Max: | 0.8496 | at alpha= | 5.5 | deg
XFOIL ncrit=9 |  |  |  | L/D Max: | 140.43 | at alpha= | 5.5 | deg
Re: | 14000000 |  |  | Cd Min: | 0.01014 | at alpha= | -15 | deg
Mach: | 0.1 |  |  | Cl=0 at alpha= | -3.8012 | deg
|  |  |  | @ Cl=0.1, Cd= | 0.00656
|  |  |  | @ Cl=0.4, Cd= | 0.0064917
|  |  |  | @ Cl=0.6, Cd= | 0.006182
alpha (deg) | Cl | Cd | Cm | Cl/Cd
-15 | -1.0246 | 0.01014 | -0.1249 | -101.0454
-14.5 | -0.9751 | 0.00967 | -0.1236 | -100.8376
-14 | -0.9355 | 0.00928 | -0.1201 | -100.8082
-13.5 | -0.9 | 0.00894 | -0.1156 | -100.6711
-13 | -0.8627 | 0.00859 | -0.1114 | -100.4307
-12.5 | -0.8204 | 0.00824 | -0.1082 | -99.5631
-12 | -0.7752 | 0.00794 | -0.1056 | -97.6322
-11.5 | -0.7309 | 0.00769 | -0.1026 | -95.0455
-11 | -0.6878 | 0.00752 | -0.0994 | -91.4628
-10.5 | -0.6428 | 0.00734 | -0.0966 | -87.5749
-10 | -0.601 | 0.00721 | -0.0931 | -83.3564
-9.5 | -0.5565 | 0.00707 | -0.0902 | -78.7129
-9 | -0.5112 | 0.00698 | -0.0875 | -73.2378
-8.5 | -0.4659 | 0.00695 | -0.0847 | -67.036
-8 | -0.4192 | 0.00693 | -0.0823 | -60.4906
-7.5 | -0.3703 | 0.00687 | -0.0803 | -53.901
-7 | -0.3202 | 0.00678 | -0.0786 | -47.2271
-6.5 | -0.2707 | 0.00668 | -0.0767 | -40.524
-6 | -0.2215 | 0.00664 | -0.0748 | -33.3584
-5.5 | -0.1718 | 0.00662 | -0.0731 | -25.9517
-5 | -0.1215 | 0.0066 | -0.0714 | -18.4091
-4.5 | -0.0712 | 0.0066 | -0.0698 | -10.7879
-4 | -0.0204 | 0.00661 | -0.0683 | -3.0862
-3.5 | 0.0309 | 0.00658 | -0.0669 | 4.696
-3 | 0.0822 | 0.00656 | -0.0655 | 12.5305
-2.5 | 0.1336 | 0.00656 | -0.0642 | 20.3659
-2 | 0.185 | 0.00658 | -0.0629 | 28.1155
-1.5 | 0.2361 | 0.00659 | -0.0615 | 35.827
-1 | 0.287 | 0.00662 | -0.0602 | 43.3535
-0.5 | 0.3379 | 0.00663 | -0.0588 | 50.9653
0 | 0.3865 | 0.00653 | -0.057 | 59.1884
0.5 | 0.4323 | 0.0064 | -0.0546 | 67.5469
1 | 0.4793 | 0.00633 | -0.0525 | 75.7188
1.5 | 0.5257 | 0.00624 | -0.0503 | 84.2468
2 | 0.5707 | 0.00622 | -0.0478 | 91.7524
2.5 | 0.6093 | 0.00617 | -0.0439 | 98.752
3 | 0.6471 | 0.00599 | -0.0399 | 108.0301
4 | 0.7257 | 0.00593 | -0.0326 | 122.3777
4.5 | 0.7691 | 0.00594 | -0.0298 | 129.4781
5 | 0.8102 | 0.00599 | -0.0267 | 135.2588
5.5 | 0.8496 | 0.00605 | -0.0231 | 140.4298

## 125. Re 14M Mach 0.25 (1)
BIGFOIL.COM POLAR EXPORT
goe627
GOE 627 |  |  |  | Cl Max: | 2.092 | at alpha= | 13.5 | deg
JavaFoil+Calcfoil stall+Eppler ext transition |  |  |  | L/D Max: | 179.016 | at alpha= | 6 | deg
Re: | 14000000 |  |  | Cd Min: | 0.00553 | at alpha= | -0.5 | deg
Mach: | 0.25 |  |  | Cl=0 at alpha= | -4.3279 | deg
|  |  |  | @ Cl=0.1, Cd= | 0.005629
|  |  |  | @ Cl=0.4, Cd= | 0.0057697
|  |  |  | @ Cl=0.6, Cd= | 0.0057662
alpha (deg) | Cl | Cd | Cm | Cl/Cd
-19 | -0.527 | 0.1555 | -0.015 | -3.391
-18.5 | -0.565 | 0.14605 | -0.016 | -3.867
-18 | -0.598 | 0.1384 | -0.016 | -4.324
-17.5 | -0.629 | 0.12829 | -0.018 | -4.905
-17 | -0.655 | 0.1215 | -0.019 | -5.391
-16.5 | -0.679 | 0.11097 | -0.02 | -6.116
-16 | -0.697 | 0.1031 | -0.022 | -6.757
-15.5 | -0.71 | 0.09649 | -0.023 | -7.356
-15 | -0.73 | 0.07998 | -0.027 | -9.122
-14.5 | -0.828 | 0.01992 | -0.039 | -41.579
-14 | -0.842 | 0.01433 | -0.041 | -58.791
-13.5 | -0.839 | 0.01257 | -0.043 | -66.779
-13 | -0.829 | 0.01103 | -0.044 | -75.112
-12.5 | -0.813 | 0.00974 | -0.046 | -83.408
-12 | -0.783 | 0.00933 | -0.047 | -83.863
-11.5 | -0.748 | 0.00866 | -0.049 | -86.39
-11 | -0.71 | 0.00818 | -0.05 | -86.843
-10.5 | -0.669 | 0.00812 | -0.051 | -82.418
-10 | -0.625 | 0.00744 | -0.053 | -83.984
-9.5 | -0.579 | 0.00737 | -0.054 | -78.603
-9 | -0.53 | 0.00701 | -0.055 | -75.684
-8.5 | -0.479 | 0.006 | -0.057 | -79.943
-8 | -0.426 | 0.00595 | -0.058 | -71.703
-7.5 | -0.372 | 0.00596 | -0.059 | -62.41
-7 | -0.316 | 0.00583 | -0.061 | -54.24
-6.5 | -0.259 | 0.00636 | -0.062 | -40.74
-6 | -0.201 | 0.0066 | -0.063 | -30.413
-5.5 | -0.142 | 0.00614 | -0.064 | -23.1
-5 | -0.082 | 0.0061 | -0.066 | -13.427
-4.5 | -0.021 | 0.0062 | -0.067 | -3.453
-4 | 0.04 | 0.00617 | -0.068 | 6.435
-3.5 | 0.101 | 0.00562 | -0.069 | 18.013
-3 | 0.163 | 0.00635 | -0.071 | 25.695
-2.5 | 0.225 | 0.00569 | -0.072 | 39.63
-2 | 0.288 | 0.00566 | -0.073 | 50.835
-1.5 | 0.35 | 0.00573 | -0.074 | 61.079
-1 | 0.413 | 0.00578 | -0.076 | 71.413
-0.5 | 0.475 | 0.00553 | -0.077 | 85.906
0 | 0.541 | 0.00571 | -0.078 | 94.745
0.5 | 0.604 | 0.00577 | -0.079 | 104.564
1 | 0.666 | 0.00558 | -0.08 | 119.525
1.5 | 0.729 | 0.00568 | -0.081 | 128.453
2 | 0.792 | 0.00596 | -0.082 | 132.882
2.5 | 0.855 | 0.00569 | -0.083 | 150.245
3 | 0.917 | 0.00578 | -0.085 | 158.655
3.5 | 0.98 | 0.0072 | -0.086 | 136.117
4 | 1.042 | 0.00737 | -0.087 | 141.304
4.5 | 1.104 | 0.00768 | -0.088 | 143.764
5 | 1.166 | 0.00664 | -0.089 | 175.537
5.5 | 1.227 | 0.00823 | -0.09 | 149.098
6 | 1.288 | 0.0072 | -0.091 | 179.016
6.5 | 1.348 | 0.0081 | -0.092 | 166.454
7 | 1.408 | 0.00835 | -0.093 | 168.688
7.5 | 1.467 | 0.01061 | -0.094 | 138.259
8 | 1.525 | 0.01098 | -0.095 | 138.878
8.5 | 1.582 | 0.00994 | -0.096 | 159.173
9 | 1.639 | 0.01226 | -0.096 | 133.717
9.5 | 1.695 | 0.01259 | -0.097 | 134.617
10 | 1.75 | 0.01119 | -0.098 | 156.379
10.5 | 1.804 | 0.0115 | -0.099 | 156.839
11 | 1.856 | 0.01205 | -0.1 | 154.036
11.5 | 1.908 | 0.01466 | -0.101 | 130.137
12 | 1.958 | 0.01319 | -0.101 | 148.482
12.5 | 2.007 | 0.01378 | -0.102 | 145.667
13 | 2.052 | 0.01413 | -0.103 | 145.291
13.5 | 2.092 | 0.01467 | -0.104 | 142.59
14 | 2.085 | 0.01938 | -0.102 | 107.58
14.5 | 2.09 | 0.02504 | -0.101 | 83.446
15 | 2.09 | 0.02721 | -0.101 | 76.822
15.5 | 2.074 | 0.03094 | -0.101 | 67.038
16 | 2.051 | 0.0352 | -0.1 | 58.273
16.5 | 2.018 | 0.04026 | -0.1 | 50.141
17 | 1.971 | 0.04769 | -0.099 | 41.317
17.5 | 1.924 | 0.05324 | -0.098 | 36.144
18 | 1.868 | 0.0608 | -0.097 | 30.731
18.5 | 1.801 | 0.07002 | -0.096 | 25.724

## 126. Re 14M Mach 0.25 (2)
BIGFOIL.COM POLAR EXPORT
goe627
GOE 627 |  |  |  | Cl Max: | 1.749 | at alpha= | 17 | deg
XFOIL ncrit=9 |  |  |  | L/D Max: | 168.51 | at alpha= | 7.5 | deg
Re: | 14000000 |  |  | Cd Min: | 0.09036 | at alpha= | 20 | deg
Mach: | 0.25 |  |  | Cl=0 at alpha= | -3.7717 | deg
|  |  |  | @ Cl=0.1, Cd= | 0.0066164
|  |  |  | @ Cl=0.4, Cd= | 0.0065906
|  |  |  | @ Cl=0.6, Cd= | 0.0062531
alpha (deg) | Cl | Cd | Cm | Cl/Cd
-14 | -0.9655 | 0.01033 | -0.1371 | -93.4656
-13.5 | -0.9178 | 0.0097 | -0.1338 | -94.6186
-13 | -0.8777 | 0.00926 | -0.1288 | -94.784
-12.5 | -0.8362 | 0.00886 | -0.124 | -94.3792
-12 | -0.799 | 0.00848 | -0.1183 | -94.2217
-11.5 | -0.7549 | 0.00814 | -0.114 | -92.7396
-11 | -0.7106 | 0.00786 | -0.1098 | -90.4071
-10.5 | -0.6651 | 0.00765 | -0.1059 | -86.9412
-10 | -0.6208 | 0.00752 | -0.1017 | -82.5532
-9.5 | -0.5758 | 0.00735 | -0.0978 | -78.3401
-8.5 | -0.4829 | 0.00713 | -0.0908 | -67.7279
-8 | -0.4349 | 0.00707 | -0.0876 | -61.5134
-7.5 | -0.3845 | 0.007 | -0.0851 | -54.9286
-7 | -0.3326 | 0.00691 | -0.0828 | -48.1331
-6.5 | -0.2808 | 0.00681 | -0.0807 | -41.2335
-6 | -0.2305 | 0.00674 | -0.0783 | -34.1988
-5.5 | -0.1796 | 0.00671 | -0.076 | -26.766
-5 | -0.1281 | 0.00668 | -0.074 | -19.1766
-4.5 | -0.0764 | 0.00667 | -0.072 | -11.4543
-4 | -0.0242 | 0.00667 | -0.0702 | -3.6282
-3.5 | 0.0288 | 0.00665 | -0.0686 | 4.3308
-3 | 0.0812 | 0.00662 | -0.0669 | 12.2659
-2.5 | 0.1338 | 0.00661 | -0.0652 | 20.2421
-2 | 0.1862 | 0.00663 | -0.0636 | 28.0845
-1.5 | 0.2386 | 0.00665 | -0.062 | 35.8797
-1 | 0.2904 | 0.00666 | -0.0604 | 43.6036
-0.5 | 0.3419 | 0.00669 | -0.0586 | 51.1061
0 | 0.3908 | 0.00662 | -0.0564 | 59.0332
0.5 | 0.4378 | 0.00647 | -0.0538 | 67.6662
1 | 0.484 | 0.00644 | -0.051 | 75.1553
1.5 | 0.5239 | 0.00628 | -0.0469 | 83.4236
2 | 0.5684 | 0.00626 | -0.0438 | 90.7987
2.5 | 0.614 | 0.00625 | -0.041 | 98.24
3 | 0.6529 | 0.00615 | -0.0367 | 106.1626
3.5 | 0.6933 | 0.00613 | -0.0329 | 113.0995
4.5 | 0.7781 | 0.00607 | -0.0259 | 128.1878
5 | 0.8206 | 0.00615 | -0.0225 | 133.4309
5.5 | 0.8629 | 0.00621 | -0.0191 | 138.9533
6 | 0.9023 | 0.00618 | -0.015 | 146.0032
6.5 | 1.061 | 0.00661 | -0.0375 | 160.5144
7 | 1.1444 | 0.00685 | -0.043 | 167.0657
7.5 | 1.2099 | 0.00718 | -0.0447 | 168.5097
8 | 1.2578 | 0.00754 | -0.0426 | 166.817
8.5 | 1.3166 | 0.00803 | -0.0431 | 163.9601
9.5 | 1.419 | 0.00967 | -0.0416 | 146.7425
10 | 1.4718 | 0.01037 | -0.0412 | 141.9286
10.5 | 1.5184 | 0.011 | -0.0394 | 138.0364
11 | 1.5546 | 0.01153 | -0.0354 | 134.8309
11.5 | 1.5862 | 0.0123 | -0.0309 | 128.9593
12 | 1.624 | 0.01291 | -0.0275 | 125.794
12.5 | 1.6507 | 0.01394 | -0.0225 | 118.4146
13 | 1.628 | 0.01734 | -0.0118 | 93.887
13.5 | 1.6385 | 0.01967 | -0.0064 | 83.2994
14 | 1.6642 | 0.02141 | -0.0031 | 77.73
14.5 | 1.686 | 0.02353 | 0.0001 | 71.6532
15 | 1.7058 | 0.02595 | 0.003 | 65.7341
15.5 | 1.7229 | 0.02879 | 0.0055 | 59.8437
16 | 1.7323 | 0.03241 | 0.0079 | 53.4496
16.5 | 1.7428 | 0.03624 | 0.0096 | 48.0905
17 | 1.749 | 0.04067 | 0.0108 | 43.0047
17.5 | 1.7488 | 0.04592 | 0.0116 | 38.0836
18 | 1.7388 | 0.05238 | 0.0117 | 33.1959
18.5 | 1.7246 | 0.05959 | 0.0112 | 28.9411
19 | 1.6917 | 0.06911 | 0.0097 | 24.4784
19.5 | 1.6621 | 0.07868 | 0.0075 | 21.1248
20 | 1.6169 | 0.09036 | 0.0041 | 17.894

## 127. Re 14M Mach 0.50 (1)
BIGFOIL.COM POLAR EXPORT
goe627
GOE 627 |  |  |  | Cl Max: | 1.832 | at alpha= | 11 | deg
JavaFoil+Calcfoil stall+Eppler ext transition |  |  |  | L/D Max: | 175.949 | at alpha= | 5.5 | deg
Re: | 14000000 |  |  | Cd Min: | 0.00554 | at alpha= | -4 | deg
Mach: | 0.5 |  |  | Cl=0 at alpha= | -4.3235 | deg
|  |  |  | @ Cl=0.1, Cd= | 0.0056212
|  |  |  | @ Cl=0.4, Cd= | 0.0057452
|  |  |  | @ Cl=0.6, Cd= | 0.0058657
alpha (deg) | Cl | Cd | Cm | Cl/Cd
-20 | -0.838 | 0.15094 | -0.018 | -5.551
-19.5 | -0.813 | 0.15951 | -0.019 | -5.095
-19 | -0.79 | 0.14108 | -0.02 | -5.602
-18.5 | -0.767 | 0.13334 | -0.022 | -5.751
-18 | -0.741 | 0.12703 | -0.023 | -5.831
-17.5 | -0.72 | 0.1107 | -0.025 | -6.503
-17 | -0.685 | 0.11918 | -0.023 | -5.749
-16.5 | -0.663 | 0.10733 | -0.025 | -6.174
-16 | -0.633 | 0.10619 | -0.025 | -5.963
-15.5 | -0.606 | 0.1022 | -0.025 | -5.932
-15 | -0.579 | 0.09922 | -0.025 | -5.836
-14.5 | -0.552 | 0.10059 | -0.025 | -5.483
-14 | -0.526 | 0.09695 | -0.027 | -5.43
-13.5 | -0.5 | 0.08907 | -0.028 | -5.619
-13 | -0.474 | 0.08235 | -0.029 | -5.759
-12.5 | -0.449 | 0.07565 | -0.031 | -5.936
-12 | -0.429 | 0.06336 | -0.036 | -6.77
-11.5 | -0.405 | 0.056 | -0.039 | -7.24
-11 | -0.402 | 0.03021 | -0.048 | -13.301
-10.5 | -0.396 | 0.01539 | -0.055 | -25.737
-10 | -0.378 | 0.00944 | -0.058 | -40.035
-9.5 | -0.346 | 0.00864 | -0.06 | -40.033
-9 | -0.386 | 0.04952 | -0.037 | -7.786
-8.5 | -0.464 | 0.00779 | -0.063 | -59.515
-8 | -0.433 | 0.00722 | -0.065 | -59.957
-7.5 | -0.389 | 0.00693 | -0.066 | -56.201
-7 | -0.337 | 0.00652 | -0.068 | -51.704
-6.5 | -0.28 | 0.00653 | -0.069 | -42.854
-6 | -0.219 | 0.00631 | -0.071 | -34.754
-5.5 | -0.156 | 0.00566 | -0.072 | -27.527
-5 | -0.09 | 0.00565 | -0.073 | -16.019
-4.5 | -0.024 | 0.00635 | -0.075 | -3.731
-4 | 0.044 | 0.00554 | -0.076 | 7.96
-3.5 | 0.113 | 0.00564 | -0.078 | 19.981
-3 | 0.182 | 0.00653 | -0.079 | 27.85
-2.5 | 0.251 | 0.00664 | -0.08 | 37.862
-2 | 0.321 | 0.00572 | -0.082 | 56.215
-1.5 | 0.391 | 0.00574 | -0.083 | 68.076
-1 | 0.46 | 0.00578 | -0.084 | 79.587
-0.5 | 0.53 | 0.00684 | -0.086 | 77.461
0 | 0.604 | 0.00581 | -0.087 | 103.856
0.5 | 0.673 | 0.00587 | -0.088 | 114.776
1 | 0.743 | 0.00572 | -0.09 | 130.027
1.5 | 0.813 | 0.00578 | -0.091 | 140.693
2 | 0.882 | 0.00594 | -0.092 | 148.646
2.5 | 0.952 | 0.00597 | -0.093 | 159.466
3 | 1.021 | 0.00777 | -0.094 | 131.471
3.5 | 1.09 | 0.00816 | -0.096 | 133.595
4 | 1.158 | 0.00837 | -0.097 | 138.41
4.5 | 1.226 | 0.00714 | -0.098 | 171.729
5 | 1.293 | 0.00745 | -0.099 | 173.509
5.5 | 1.359 | 0.00773 | -0.1 | 175.949
6 | 1.423 | 0.00917 | -0.101 | 155.283
6.5 | 1.486 | 0.00968 | -0.102 | 153.447
7 | 1.546 | 0.01014 | -0.104 | 152.522
7.5 | 1.605 | 0.01403 | -0.105 | 114.362
8 | 1.661 | 0.01492 | -0.106 | 111.287
8.5 | 1.713 | 0.01575 | -0.107 | 108.756
9 | 1.738 | 0.01709 | -0.106 | 101.706
9.5 | 1.771 | 0.01821 | -0.107 | 97.23
10 | 1.799 | 0.02035 | -0.107 | 88.412
10.5 | 1.822 | 0.02147 | -0.107 | 84.85
11 | 1.832 | 0.02375 | -0.108 | 77.172
11.5 | 1.827 | 0.02659 | -0.108 | 68.701
12 | 1.796 | 0.03045 | -0.107 | 58.989
12.5 | 1.728 | 0.03652 | -0.106 | 47.298
13 | 1.464 | 0.07552 | -0.094 | 19.381
13.5 | 1.074 | 0.09923 | -0.087 | 10.821
14 | 1.086 | 0.13012 | -0.082 | 8.348
14.5 | 1.119 | 0.14123 | -0.083 | 7.922
15 | 1.152 | 0.14452 | -0.085 | 7.968
15.5 | 1.177 | 0.16192 | -0.084 | 7.266
16 | 1.206 | 0.17344 | -0.084 | 6.952

## 128. Re 14M Mach 0.50 (2)
BIGFOIL.COM POLAR EXPORT
goe627
GOE 627 |  |  |  | Cl Max: | 1.7572 | at alpha= | 12 | deg
XFOIL ncrit=9 |  |  |  | L/D Max: | 151.54 | at alpha= | 7 | deg
Re: | 14000000 |  |  | Cd Min: | 0.11847 | at alpha= | 17 | deg
Mach: | 0.5 |  |  | Cl=0 at alpha= | -3.5892 | deg
|  |  |  | @ Cl=0.1, Cd= | 0.0069326
|  |  |  | @ Cl=0.4, Cd= | 0.0069737
|  |  |  | @ Cl=0.6, Cd= | 0.0068757
alpha (deg) | Cl | Cd | Cm | Cl/Cd
-13.5 | -0.3349 | 0.09015 | -0.1154 | -3.7149
-13 | -0.3461 | 0.0809 | -0.1209 | -4.2781
-12.5 | -0.3638 | 0.07112 | -0.127 | -5.1153
-12 | -0.3839 | 0.06124 | -0.1332 | -6.2688
-11.5 | -0.4002 | 0.05139 | -0.1391 | -7.7875
-10 | -0.443 | 0.01998 | -0.1712 | -22.1722
-9.5 | -0.463 | 0.01521 | -0.1634 | -30.4405
-9 | -0.4901 | 0.01262 | -0.1474 | -38.8352
-8.5 | -0.5063 | 0.01035 | -0.1315 | -48.9179
-8 | -0.4862 | 0.00878 | -0.1202 | -55.3759
-7.5 | -0.4372 | 0.00828 | -0.1127 | -52.8019
-7 | -0.3852 | 0.00787 | -0.1061 | -48.9454
-6.5 | -0.3274 | 0.00757 | -0.1009 | -43.2497
-6 | -0.271 | 0.0074 | -0.0958 | -36.6216
-5.5 | -0.2166 | 0.00731 | -0.0907 | -29.6306
-5 | -0.1606 | 0.00715 | -0.0862 | -22.4615
-4.5 | -0.1034 | 0.00706 | -0.0822 | -14.6459
-4 | -0.0474 | 0.00703 | -0.0782 | -6.7425
-3.5 | 0.0103 | 0.00698 | -0.0747 | 1.4756
-3 | 0.0673 | 0.00695 | -0.0713 | 9.6835
-2.5 | 0.1237 | 0.00692 | -0.068 | 17.8757
-2 | 0.1768 | 0.00688 | -0.064 | 25.6977
-1.5 | 0.224 | 0.00686 | -0.059 | 32.6531
-1 | 0.2755 | 0.00688 | -0.055 | 40.0436
-0.5 | 0.3277 | 0.00692 | -0.0512 | 47.3555
0 | 0.3803 | 0.00697 | -0.0475 | 54.5624
0.5 | 0.4336 | 0.00698 | -0.0441 | 62.1203
1 | 0.4822 | 0.0069 | -0.0397 | 69.8841
1.5 | 0.5336 | 0.00693 | -0.0359 | 76.9986
2 | 0.5836 | 0.00685 | -0.0319 | 85.1971
2.5 | 0.6347 | 0.00693 | -0.0281 | 91.5873
3 | 0.6832 | 0.00694 | -0.0238 | 98.4438
3.5 | 0.7315 | 0.00686 | -0.0194 | 106.6327
4 | 0.7721 | 0.00678 | -0.0135 | 113.8791
5 | 0.883 | 0.00703 | -0.0074 | 125.6046
5.5 | 1.0152 | 0.00727 | -0.02 | 139.6424
6 | 1.1157 | 0.00757 | -0.0258 | 147.3844
7 | 1.279 | 0.00844 | -0.0288 | 151.5403
7.5 | 1.351 | 0.009 | -0.0282 | 150.1111
8 | 1.4224 | 0.00977 | -0.0276 | 145.5885
8.5 | 1.4789 | 0.01099 | -0.0249 | 134.5678
9 | 1.518 | 0.01273 | -0.0199 | 119.2459
9.5 | 1.5565 | 0.01384 | -0.0137 | 112.4639
10 | 1.596 | 0.01512 | -0.0079 | 105.5556
10.5 | 1.6415 | 0.01629 | -0.0028 | 100.7673
11 | 1.6844 | 0.01767 | 0.0024 | 95.3254
11.5 | 1.7167 | 0.01966 | 0.0082 | 87.3194
12 | 1.7572 | 0.02158 | 0.0129 | 81.4272
13.5 | 1.6671 | 0.04202 | 0.027 | 39.674
14 | 1.6609 | 0.04842 | 0.0283 | 34.3019
14.5 | 1.6277 | 0.05727 | 0.0282 | 28.4215
15 | 1.5829 | 0.06752 | 0.0266 | 23.4434
15.5 | 1.5186 | 0.07988 | 0.0233 | 19.011
16 | 1.447 | 0.09346 | 0.0184 | 15.4826
16.5 | 1.3849 | 0.10682 | 0.0129 | 12.9648
17 | 1.3454 | 0.11847 | 0.0077 | 11.3565

## 129. Re 16M Mach 0.00 (1)
BIGFOIL.COM POLAR EXPORT
goe627
GOE 627 |  |  |  | Cl Max: | 2.132 | at alpha= | 16 | deg
JavaFoil+Calcfoil stall+Eppler ext transition |  |  |  | L/D Max: | 184.902 | at alpha= | 6 | deg
Re: | 16000000 |  |  | Cd Min: | 0.00533 | at alpha= | -0.5 | deg
Mach: | 0 |  |  | Cl=0 at alpha= | -4.322 | deg
|  |  |  | @ Cl=0.1, Cd= | 0.0060717
|  |  |  | @ Cl=0.4, Cd= | 0.0056
|  |  |  | @ Cl=0.6, Cd= | 0.0056474
alpha (deg) | Cl | Cd | Cm | Cl/Cd
-20 | -0.8 | 0.14521 | -0.015 | -5.508
-19.5 | -0.816 | 0.1289 | -0.017 | -6.327
-19 | -0.824 | 0.12213 | -0.018 | -6.747
-18.5 | -0.826 | 0.12059 | -0.019 | -6.846
-18 | -0.833 | 0.11085 | -0.02 | -7.511
-17.5 | -0.838 | 0.10076 | -0.022 | -8.321
-17 | -0.848 | 0.08588 | -0.024 | -9.875
-16.5 | -0.901 | 0.04182 | -0.03 | -21.542
-16 | -0.918 | 0.02857 | -0.033 | -32.153
-15.5 | -0.922 | 0.02229 | -0.035 | -41.354
-15 | -0.94 | 0.01274 | -0.037 | -73.759
-14.5 | -0.927 | 0.01129 | -0.039 | -82.148
-14 | -0.908 | 0.01077 | -0.04 | -84.351
-13.5 | -0.886 | 0.01007 | -0.042 | -88.051
-13 | -0.86 | 0.0091 | -0.043 | -94.587
-12.5 | -0.829 | 0.00873 | -0.044 | -95.036
-12 | -0.793 | 0.00837 | -0.046 | -94.703
-11.5 | -0.752 | 0.00823 | -0.047 | -91.412
-11 | -0.71 | 0.00778 | -0.049 | -91.289
-10.5 | -0.666 | 0.00718 | -0.05 | -92.706
-10 | -0.619 | 0.0072 | -0.051 | -86.059
-9.5 | -0.571 | 0.0061 | -0.052 | -93.632
-9 | -0.521 | 0.00602 | -0.054 | -86.629
-8.5 | -0.47 | 0.00622 | -0.055 | -75.578
-8 | -0.417 | 0.00577 | -0.056 | -72.291
-7.5 | -0.363 | 0.00576 | -0.058 | -63.068
-7 | -0.308 | 0.00629 | -0.059 | -48.957
-6.5 | -0.252 | 0.00615 | -0.06 | -40.959
-6 | -0.195 | 0.00606 | -0.061 | -32.227
-5.5 | -0.138 | 0.00599 | -0.062 | -22.972
-5 | -0.08 | 0.00602 | -0.064 | -13.205
-4.5 | -0.021 | 0.00553 | -0.065 | -3.756
-4 | 0.038 | 0.00555 | -0.066 | 6.937
-3.5 | 0.098 | 0.00607 | -0.067 | 16.168
-3 | 0.158 | 0.00612 | -0.068 | 25.849
-2.5 | 0.218 | 0.00559 | -0.07 | 39.048
-2 | 0.279 | 0.00557 | -0.071 | 50.099
-1.5 | 0.339 | 0.00562 | -0.072 | 60.375
-1 | 0.4 | 0.0056 | -0.073 | 71.354
-0.5 | 0.46 | 0.00533 | -0.074 | 86.242
0 | 0.524 | 0.00642 | -0.075 | 81.55
0.5 | 0.585 | 0.00564 | -0.076 | 103.678
1 | 0.646 | 0.00567 | -0.078 | 113.807
1.5 | 0.706 | 0.00555 | -0.079 | 127.193
2 | 0.767 | 0.00559 | -0.08 | 137.346
2.5 | 0.828 | 0.00558 | -0.081 | 148.508
3 | 0.889 | 0.00668 | -0.082 | 133.106
3.5 | 0.95 | 0.0068 | -0.083 | 139.718
4 | 1.01 | 0.00691 | -0.084 | 146.208
4.5 | 1.07 | 0.00722 | -0.085 | 148.299
5 | 1.131 | 0.00651 | -0.086 | 173.733
5.5 | 1.191 | 0.00784 | -0.087 | 151.918
6 | 1.25 | 0.00676 | -0.088 | 184.902
6.5 | 1.309 | 0.00756 | -0.089 | 173.062
7 | 1.367 | 0.00952 | -0.09 | 143.577
7.5 | 1.425 | 0.00981 | -0.091 | 145.206
8 | 1.482 | 0.00842 | -0.092 | 175.995
8.5 | 1.539 | 0.01074 | -0.092 | 143.319
9 | 1.596 | 0.01118 | -0.093 | 142.756
9.5 | 1.651 | 0.01155 | -0.094 | 142.999
10 | 1.706 | 0.01027 | -0.095 | 166.156
10.5 | 1.76 | 0.01057 | -0.096 | 166.625
11 | 1.814 | 0.01279 | -0.097 | 141.877
11.5 | 1.867 | 0.01146 | -0.097 | 162.918
12 | 1.918 | 0.01171 | -0.098 | 163.836
12.5 | 1.969 | 0.01219 | -0.099 | 161.592
13 | 2.017 | 0.01249 | -0.1 | 161.476
13.5 | 2.061 | 0.01318 | -0.1 | 156.397
14 | 2.08 | 0.01832 | -0.1 | 113.564
14.5 | 2.099 | 0.02002 | -0.099 | 104.808
15 | 2.119 | 0.0212 | -0.1 | 99.953
15.5 | 2.125 | 0.02366 | -0.1 | 89.81
16 | 2.132 | 0.02516 | -0.1 | 84.764
16.5 | 2.13 | 0.02812 | -0.1 | 75.748
17 | 2.12 | 0.03119 | -0.099 | 67.963
17.5 | 2.102 | 0.03549 | -0.099 | 59.212
18 | 2.082 | 0.03933 | -0.099 | 52.94
18.5 | 2.056 | 0.04447 | -0.098 | 46.229
19 | 2.026 | 0.04972 | -0.097 | 40.761
19.5 | 1.994 | 0.05573 | -0.097 | 35.783
20 | 1.96 | 0.06145 | -0.096 | 31.894

## 130. Re 16M Mach 0.00 (2)
BIGFOIL.COM POLAR EXPORT
goe627
GOE 627 |  |  |  | Cl Max: | 1.8173 | at alpha= | 18.5 | deg
XFOIL ncrit=9 |  |  |  | L/D Max: | 175.1 | at alpha= | 8 | deg
Re: | 16000000 |  |  | Cd Min: | 0.0532 | at alpha= | 20 | deg
Mach: | 0 |  |  | Cl=0 at alpha= | -3.7986 | deg
|  |  |  | @ Cl=0.1, Cd= | 0.0064636
|  |  |  | @ Cl=0.4, Cd= | 0.0064063
|  |  |  | @ Cl=0.6, Cd= | 0.0061444
alpha (deg) | Cl | Cd | Cm | Cl/Cd
-20 | -1.5099 | 0.01824 | -0.1214 | -82.7796
-19.5 | -1.4869 | 0.0168 | -0.1182 | -88.506
-19 | -1.4551 | 0.01572 | -0.1157 | -92.5636
-18.5 | -1.4176 | 0.0145 | -0.1143 | -97.7655
-18 | -1.3794 | 0.01369 | -0.1121 | -100.7597
-17.5 | -1.3388 | 0.01296 | -0.1102 | -103.3025
-17 | -1.2934 | 0.01233 | -0.1089 | -104.8986
-16.5 | -1.2476 | 0.01178 | -0.1074 | -105.9083
-16 | -1.1968 | 0.01117 | -0.1069 | -107.1441
-15.5 | -1.0742 | 0.01019 | -0.1216 | -105.4171
-15 | -1.0154 | 0.00965 | -0.1226 | -105.2228
-14.5 | -0.9771 | 0.00925 | -0.1192 | -105.6324
-14 | -0.9405 | 0.00892 | -0.1152 | -105.4372
-13.5 | -0.9057 | 0.00863 | -0.1107 | -104.9479
-13 | -0.8639 | 0.00829 | -0.1077 | -104.2099
-12.5 | -0.8214 | 0.00796 | -0.1048 | -103.191
-12 | -0.7783 | 0.0077 | -0.1019 | -101.0779
-11.5 | -0.7342 | 0.00748 | -0.0992 | -98.1551
-11 | -0.6912 | 0.00733 | -0.0962 | -94.2974
-10.5 | -0.6473 | 0.00721 | -0.0934 | -89.7781
-10 | -0.6049 | 0.00711 | -0.0902 | -85.0774
-9.5 | -0.5602 | 0.00697 | -0.0875 | -80.373
-9 | -0.5144 | 0.00689 | -0.085 | -74.6589
-8.5 | -0.4691 | 0.00686 | -0.0825 | -68.3819
-8 | -0.4217 | 0.00682 | -0.0803 | -61.8328
-7.5 | -0.3717 | 0.00675 | -0.0787 | -55.0667
-7 | -0.3214 | 0.00668 | -0.0772 | -48.1138
-6.5 | -0.2722 | 0.0066 | -0.0754 | -41.2424
-6 | -0.2229 | 0.00656 | -0.0737 | -33.9787
-5.5 | -0.173 | 0.00653 | -0.0721 | -26.4931
-5 | -0.1231 | 0.00652 | -0.0705 | -18.8804
-4.5 | -0.0721 | 0.0065 | -0.0691 | -11.0923
-3.5 | 0.0307 | 0.00648 | -0.0665 | 4.7377
-3 | 0.0818 | 0.00646 | -0.0652 | 12.6625
-2.5 | 0.1328 | 0.00647 | -0.0639 | 20.5255
-2 | 0.1843 | 0.00649 | -0.0627 | 28.3975
-1.5 | 0.2361 | 0.00648 | -0.0616 | 36.4352
-1 | 0.2876 | 0.00649 | -0.0604 | 44.3143
-0.5 | 0.3383 | 0.00651 | -0.0591 | 51.9662
0 | 0.3862 | 0.00645 | -0.0572 | 59.876
0.5 | 0.4336 | 0.0063 | -0.0552 | 68.8254
1 | 0.4814 | 0.00627 | -0.0534 | 76.7783
1.5 | 0.5281 | 0.00615 | -0.0513 | 85.8699
2 | 0.575 | 0.00618 | -0.0493 | 93.0421
2.5 | 0.6171 | 0.00612 | -0.0462 | 100.8333
3 | 0.6525 | 0.00598 | -0.0418 | 109.1137
3.5 | 0.6934 | 0.00593 | -0.0386 | 116.9309
4 | 0.7335 | 0.00586 | -0.0352 | 125.1706
4.5 | 0.7752 | 0.0059 | -0.0322 | 131.3898
5 | 0.816 | 0.00596 | -0.029 | 136.9128
5.5 | 0.8573 | 0.00598 | -0.026 | 143.3612
6 | 0.8959 | 0.006 | -0.0224 | 149.3167
6.5 | 0.9393 | 0.00604 | -0.02 | 155.5132
7 | 1.0885 | 0.00639 | -0.0416 | 170.3443
7.5 | 1.1649 | 0.00668 | -0.0467 | 174.3862
8 | 1.2257 | 0.007 | -0.0484 | 175.1
8.5 | 1.2648 | 0.00747 | -0.0454 | 169.3173
9 | 1.3141 | 0.00827 | -0.0452 | 158.8996
9.5 | 1.3672 | 0.00881 | -0.0456 | 155.1873
10 | 1.4188 | 0.00936 | -0.0458 | 151.5812
10.5 | 1.4704 | 0.00989 | -0.046 | 148.6754
11 | 1.5229 | 0.01033 | -0.0465 | 147.425
11.5 | 1.5601 | 0.01089 | -0.0438 | 143.2599
12 | 1.5945 | 0.01138 | -0.0406 | 140.1142
12.5 | 1.6209 | 0.01221 | -0.0362 | 132.7518
13 | 1.6025 | 0.01485 | -0.0249 | 107.9125
13.5 | 1.6257 | 0.01607 | -0.0208 | 101.1637
14 | 1.6546 | 0.01712 | -0.018 | 96.6472
14.5 | 1.6807 | 0.01838 | -0.015 | 91.4418
15 | 1.7057 | 0.01978 | -0.0121 | 86.2336
15.5 | 1.7285 | 0.02141 | -0.0094 | 80.7333
16 | 1.748 | 0.02336 | -0.0067 | 74.8288
16.5 | 1.767 | 0.02547 | -0.0043 | 69.3757
17 | 1.7845 | 0.02786 | -0.0022 | 64.0524
17.5 | 1.7994 | 0.03058 | -0.0004 | 58.8424
18 | 1.8098 | 0.03388 | 0.0013 | 53.4179
18.5 | 1.8173 | 0.03765 | 0.0025 | 48.2683
19 | 1.816 | 0.04245 | 0.0035 | 42.7797
19.5 | 1.8163 | 0.04738 | 0.0038 | 38.3347
20 | 1.8096 | 0.0532 | 0.0037 | 34.015

## 131. Re 16M Mach 0.10 (1)
BIGFOIL.COM POLAR EXPORT
goe627
GOE 627 |  |  |  | Cl Max: | 2.127 | at alpha= | 16 | deg
JavaFoil+Calcfoil stall+Eppler ext transition |  |  |  | L/D Max: | 186.445 | at alpha= | 6 | deg
Re: | 16000000 |  |  | Cd Min: | 0.0054 | at alpha= | -0.5 | deg
Mach: | 0.1 |  |  | Cl=0 at alpha= | -4.325 | deg
|  |  |  | @ Cl=0.1, Cd= | 0.0060917
|  |  |  | @ Cl=0.4, Cd= | 0.0056677
|  |  |  | @ Cl=0.6, Cd= | 0.0055977
alpha (deg) | Cl | Cd | Cm | Cl/Cd
-20 | -0.764 | 0.14896 | -0.015 | -5.127
-19.5 | -0.778 | 0.13782 | -0.016 | -5.644
-19 | -0.788 | 0.13244 | -0.017 | -5.95
-18.5 | -0.796 | 0.12612 | -0.018 | -6.312
-18 | -0.805 | 0.1178 | -0.019 | -6.829
-17.5 | -0.813 | 0.10716 | -0.021 | -7.589
-17 | -0.821 | 0.09577 | -0.023 | -8.573
-16.5 | -0.859 | 0.05907 | -0.028 | -14.538
-16 | -0.882 | 0.03955 | -0.032 | -22.312
-15.5 | -0.918 | 0.02023 | -0.035 | -45.353
-15 | -0.926 | 0.014 | -0.037 | -66.147
-14.5 | -0.919 | 0.01166 | -0.039 | -78.8
-14 | -0.902 | 0.01107 | -0.04 | -81.441
-13.5 | -0.882 | 0.01027 | -0.042 | -85.895
-13 | -0.858 | 0.00947 | -0.043 | -90.593
-12.5 | -0.828 | 0.00889 | -0.045 | -93.133
-12 | -0.792 | 0.00843 | -0.046 | -93.934
-11.5 | -0.752 | 0.00828 | -0.047 | -90.873
-11 | -0.711 | 0.00793 | -0.049 | -89.595
-10.5 | -0.667 | 0.00722 | -0.05 | -92.314
-10 | -0.621 | 0.00727 | -0.051 | -85.38
-9.5 | -0.573 | 0.00618 | -0.053 | -92.734
-9 | -0.523 | 0.0061 | -0.054 | -85.733
-8.5 | -0.471 | 0.00581 | -0.055 | -81.091
-8 | -0.418 | 0.00585 | -0.057 | -71.592
-7.5 | -0.364 | 0.00582 | -0.058 | -62.624
-7 | -0.309 | 0.00627 | -0.059 | -49.294
-6.5 | -0.253 | 0.00568 | -0.06 | -44.593
-6 | -0.196 | 0.006 | -0.062 | -32.701
-5.5 | -0.138 | 0.00597 | -0.063 | -23.15
-5 | -0.08 | 0.006 | -0.064 | -13.311
-4.5 | -0.021 | 0.00546 | -0.065 | -3.823
-4 | 0.039 | 0.00548 | -0.066 | 7.063
-3.5 | 0.099 | 0.00609 | -0.068 | 16.187
-3 | 0.159 | 0.00619 | -0.069 | 25.656
-2.5 | 0.22 | 0.00552 | -0.07 | 39.754
-2 | 0.28 | 0.00563 | -0.071 | 49.746
-1.5 | 0.341 | 0.0056 | -0.072 | 60.844
-1 | 0.402 | 0.00567 | -0.074 | 70.862
-0.5 | 0.462 | 0.0054 | -0.075 | 85.642
0 | 0.526 | 0.00558 | -0.076 | 94.295
0.5 | 0.588 | 0.00558 | -0.077 | 105.365
1 | 0.649 | 0.00567 | -0.078 | 114.383
1.5 | 0.71 | 0.00556 | -0.079 | 127.742
2 | 0.771 | 0.00559 | -0.08 | 137.949
2.5 | 0.832 | 0.00564 | -0.081 | 147.644
3 | 0.893 | 0.0067 | -0.082 | 133.319
3.5 | 0.954 | 0.00677 | -0.083 | 140.89
4 | 1.015 | 0.00694 | -0.084 | 146.297
4.5 | 1.076 | 0.00729 | -0.085 | 147.553
5 | 1.136 | 0.00648 | -0.086 | 175.371
5.5 | 1.196 | 0.00791 | -0.087 | 151.196
6 | 1.256 | 0.00673 | -0.088 | 186.445
6.5 | 1.315 | 0.00758 | -0.089 | 173.425
7 | 1.373 | 0.00962 | -0.09 | 142.756
7.5 | 1.431 | 0.00989 | -0.091 | 144.728
8 | 1.489 | 0.00848 | -0.092 | 175.635
8.5 | 1.546 | 0.00931 | -0.093 | 166.011
9 | 1.602 | 0.01131 | -0.094 | 141.719
9.5 | 1.658 | 0.01168 | -0.095 | 141.914
10 | 1.713 | 0.01037 | -0.096 | 165.169
10.5 | 1.767 | 0.01057 | -0.096 | 167.194
11 | 1.821 | 0.01111 | -0.097 | 163.832
11.5 | 1.873 | 0.01335 | -0.098 | 140.354
12 | 1.925 | 0.01186 | -0.099 | 162.348
12.5 | 1.976 | 0.01236 | -0.099 | 159.86
13 | 2.023 | 0.01267 | -0.1 | 159.639
13.5 | 2.067 | 0.01338 | -0.101 | 154.496
14 | 2.076 | 0.01889 | -0.1 | 109.887
14.5 | 2.099 | 0.02065 | -0.1 | 101.634
15 | 2.115 | 0.02224 | -0.1 | 95.084
15.5 | 2.124 | 0.02405 | -0.1 | 88.314
16 | 2.127 | 0.02607 | -0.1 | 81.586
16.5 | 2.114 | 0.03008 | -0.1 | 70.277
17 | 2.105 | 0.03276 | -0.1 | 64.244
17.5 | 2.082 | 0.03729 | -0.099 | 55.834
18 | 2.057 | 0.04236 | -0.098 | 48.547
18.5 | 2.029 | 0.04682 | -0.098 | 43.331
19 | 1.994 | 0.05316 | -0.097 | 37.502
19.5 | 1.958 | 0.05925 | -0.097 | 33.039
20 | 1.919 | 0.0652 | -0.096 | 29.427

## 132. Re 16M Mach 0.10 (2)
BIGFOIL.COM POLAR EXPORT
goe627
GOE 627 |  |  |  | Cl Max: | 0.9507 | at alpha= | 6.5 | deg
XFOIL ncrit=9 |  |  |  | L/D Max: | 156.108 | at alpha= | 6.5 | deg
Re: | 16000000 |  |  | Cd Min: | 0.01964 | at alpha= | -20 | deg
Mach: | 0.1 |  |  | Cl=0 at alpha= | -3.7926 | deg
|  |  |  | @ Cl=0.1, Cd= | 0.0064736
|  |  |  | @ Cl=0.4, Cd= | 0.0064197
|  |  |  | @ Cl=0.6, Cd= | 0.0061443
alpha (deg) | Cl | Cd | Cm | Cl/Cd
-20 | -1.5131 | 0.01964 | -0.1266 | -77.0418
-19.5 | -1.4775 | 0.0181 | -0.1258 | -81.6298
-19 | -1.4577 | 0.0168 | -0.1212 | -86.7679
-18.5 | -1.4215 | 0.01548 | -0.1195 | -91.8282
-18 | -1.3845 | 0.01447 | -0.1172 | -95.6807
-17.5 | -1.3463 | 0.01351 | -0.1148 | -99.6521
-17 | -1.3045 | 0.01273 | -0.1127 | -102.4745
-16.5 | -1.2588 | 0.01209 | -0.111 | -104.1191
-16 | -1.2091 | 0.0115 | -0.1098 | -105.1391
-15.5 | -1.148 | 0.01088 | -0.111 | -105.5147
-15 | -1.0212 | 0.00988 | -0.126 | -103.3603
-14.5 | -0.9817 | 0.00941 | -0.1226 | -104.3252
-14 | -0.9434 | 0.00904 | -0.1187 | -104.3584
-13.5 | -0.9082 | 0.00873 | -0.1141 | -104.0321
-13 | -0.8681 | 0.00841 | -0.1104 | -103.2224
-12.5 | -0.826 | 0.00807 | -0.1072 | -102.3544
-12 | -0.7833 | 0.00777 | -0.104 | -100.8108
-11.5 | -0.7389 | 0.00755 | -0.1011 | -97.8675
-11 | -0.6958 | 0.00739 | -0.0979 | -94.1543
-10.5 | -0.6516 | 0.00726 | -0.0949 | -89.7521
-10 | -0.6087 | 0.00716 | -0.0916 | -85.014
-9.5 | -0.5638 | 0.00702 | -0.0888 | -80.3134
-9 | -0.5178 | 0.00692 | -0.0862 | -74.8266
-8.5 | -0.4723 | 0.00689 | -0.0835 | -68.5486
-8 | -0.4246 | 0.00685 | -0.0812 | -61.9854
-7.5 | -0.3743 | 0.00677 | -0.0795 | -55.288
-7 | -0.3237 | 0.0067 | -0.0779 | -48.3134
-6.5 | -0.2741 | 0.00662 | -0.0761 | -41.4048
-6 | -0.2246 | 0.00658 | -0.0743 | -34.1337
-5.5 | -0.1744 | 0.00654 | -0.0726 | -26.6667
-5 | -0.1242 | 0.00653 | -0.0709 | -19.0199
-4 | -0.0214 | 0.0065 | -0.0681 | -3.2923
-3.5 | 0.0302 | 0.00649 | -0.0668 | 4.6533
-3 | 0.0816 | 0.00647 | -0.0655 | 12.6121
-2.5 | 0.1329 | 0.00648 | -0.0641 | 20.5093
-2 | 0.1845 | 0.0065 | -0.0628 | 28.3846
-1.5 | 0.2365 | 0.0065 | -0.0617 | 36.3846
-1 | 0.2882 | 0.0065 | -0.0604 | 44.3385
-0.5 | 0.3392 | 0.00652 | -0.0591 | 52.0245
0 | 0.3873 | 0.00646 | -0.0572 | 59.9536
0.5 | 0.4346 | 0.00631 | -0.0551 | 68.8748
1 | 0.4829 | 0.00629 | -0.0533 | 76.7727
1.5 | 0.5294 | 0.00616 | -0.0511 | 85.9416
2 | 0.5757 | 0.00618 | -0.0488 | 93.1553
2.5 | 0.6165 | 0.00612 | -0.0454 | 100.7353
3 | 0.6535 | 0.006 | -0.0412 | 108.9167
3.5 | 0.6947 | 0.00595 | -0.038 | 116.7563
4 | 0.7346 | 0.00588 | -0.0344 | 124.932
4.5 | 0.777 | 0.00593 | -0.0315 | 131.0287
5 | 0.8182 | 0.00598 | -0.0283 | 136.8227
5.5 | 0.8592 | 0.00601 | -0.0252 | 142.9617
6 | 0.8985 | 0.00602 | -0.0216 | 149.2525
6.5 | 0.9507 | 0.00609 | -0.0211 | 156.1084

## 133. Re 16M Mach 0.25 (1)
BIGFOIL.COM POLAR EXPORT
goe627
GOE 627 |  |  |  | Cl Max: | 2.092 | at alpha= | 13.5 | deg
JavaFoil+Calcfoil stall+Eppler ext transition |  |  |  | L/D Max: | 176.408 | at alpha= | 4 | deg
Re: | 16000000 |  |  | Cd Min: | 0.00542 | at alpha= | -0.5 | deg
Mach: | 0.25 |  |  | Cl=0 at alpha= | -4.3279 | deg
|  |  |  | @ Cl=0.1, Cd= | 0.0060908
|  |  |  | @ Cl=0.4, Cd= | 0.0057152
|  |  |  | @ Cl=0.6, Cd= | 0.0056662
alpha (deg) | Cl | Cd | Cm | Cl/Cd
-19 | -0.527 | 0.15581 | -0.015 | -3.385
-18.5 | -0.565 | 0.14654 | -0.016 | -3.855
-18 | -0.599 | 0.13872 | -0.017 | -4.315
-17.5 | -0.629 | 0.12917 | -0.018 | -4.869
-17 | -0.655 | 0.1216 | -0.019 | -5.389
-16.5 | -0.679 | 0.11191 | -0.02 | -6.063
-16 | -0.698 | 0.10158 | -0.022 | -6.868
-15.5 | -0.719 | 0.0877 | -0.026 | -8.201
-15 | -0.728 | 0.0813 | -0.027 | -8.955
-14.5 | -0.786 | 0.03767 | -0.035 | -20.876
-14 | -0.845 | 0.01352 | -0.041 | -62.503
-13.5 | -0.841 | 0.01186 | -0.043 | -70.923
-13 | -0.829 | 0.01096 | -0.044 | -75.657
-12.5 | -0.813 | 0.00958 | -0.046 | -84.863
-12 | -0.783 | 0.00913 | -0.047 | -85.81
-11.5 | -0.749 | 0.00843 | -0.049 | -88.8
-11 | -0.71 | 0.00823 | -0.05 | -86.351
-10.5 | -0.669 | 0.00765 | -0.051 | -87.548
-10 | -0.626 | 0.00724 | -0.053 | -86.37
-9.5 | -0.579 | 0.00699 | -0.054 | -82.827
-9 | -0.53 | 0.00625 | -0.055 | -84.914
-8.5 | -0.479 | 0.00591 | -0.057 | -81.114
-8 | -0.426 | 0.00589 | -0.058 | -72.464
-7.5 | -0.372 | 0.0059 | -0.059 | -63.029
-7 | -0.316 | 0.00576 | -0.061 | -54.929
-6.5 | -0.259 | 0.00626 | -0.062 | -41.388
-6 | -0.201 | 0.0061 | -0.063 | -32.932
-5.5 | -0.142 | 0.00603 | -0.064 | -23.499
-5 | -0.082 | 0.00609 | -0.066 | -13.448
-4.5 | -0.021 | 0.00552 | -0.067 | -3.876
-4 | 0.04 | 0.00554 | -0.068 | 7.162
-3.5 | 0.101 | 0.0061 | -0.069 | 16.608
-3 | 0.163 | 0.00626 | -0.071 | 26.061
-2.5 | 0.225 | 0.00559 | -0.072 | 40.312
-2 | 0.288 | 0.00565 | -0.073 | 50.938
-1.5 | 0.35 | 0.00562 | -0.074 | 62.351
-1 | 0.413 | 0.00574 | -0.076 | 71.808
-0.5 | 0.475 | 0.00542 | -0.077 | 87.65
0 | 0.541 | 0.00561 | -0.078 | 96.381
0.5 | 0.604 | 0.00567 | -0.079 | 106.375
1 | 0.666 | 0.00572 | -0.08 | 116.599
1.5 | 0.729 | 0.0056 | -0.081 | 130.269
2 | 0.792 | 0.0057 | -0.082 | 139.013
2.5 | 0.855 | 0.00563 | -0.083 | 151.652
3 | 0.917 | 0.00688 | -0.085 | 133.257
3.5 | 0.98 | 0.00697 | -0.086 | 140.506
4 | 1.042 | 0.00591 | -0.087 | 176.408
4.5 | 1.104 | 0.00646 | -0.088 | 171.04
5 | 1.166 | 0.00806 | -0.089 | 144.715
5.5 | 1.227 | 0.00829 | -0.09 | 148.096
6 | 1.288 | 0.00762 | -0.091 | 169.112
6.5 | 1.348 | 0.00793 | -0.092 | 169.969
7 | 1.408 | 0.01007 | -0.093 | 139.788
7.5 | 1.467 | 0.00856 | -0.094 | 171.43
8 | 1.525 | 0.00882 | -0.095 | 172.98
8.5 | 1.582 | 0.00981 | -0.096 | 161.242
9 | 1.639 | 0.01199 | -0.096 | 136.66
9.5 | 1.695 | 0.01056 | -0.097 | 160.528
10 | 1.75 | 0.0129 | -0.098 | 135.692
10.5 | 1.804 | 0.01344 | -0.099 | 134.211
11 | 1.856 | 0.01388 | -0.1 | 133.75
11.5 | 1.908 | 0.01439 | -0.101 | 132.628
12 | 1.958 | 0.01294 | -0.101 | 151.29
12.5 | 2.007 | 0.01343 | -0.102 | 149.421
13 | 2.052 | 0.0138 | -0.103 | 148.708
13.5 | 2.092 | 0.01439 | -0.104 | 145.316
14 | 2.07 | 0.02221 | -0.101 | 93.205
14.5 | 2.092 | 0.0246 | -0.101 | 85.04
15 | 2.092 | 0.02684 | -0.101 | 77.931
15.5 | 2.082 | 0.02961 | -0.101 | 70.316
16 | 2.051 | 0.03518 | -0.1 | 58.313
16.5 | 2.017 | 0.04027 | -0.1 | 50.094
17 | 1.972 | 0.047 | -0.099 | 41.948
17.5 | 1.922 | 0.0539 | -0.098 | 35.659
18 | 1.872 | 0.05949 | -0.097 | 31.46
18.5 | 1.806 | 0.06794 | -0.096 | 26.576

## 134. Re 16M Mach 0.25 (2)
BIGFOIL.COM POLAR EXPORT
goe627
GOE 627 |  |  |  | Cl Max: | 1.768 | at alpha= | 17 | deg
XFOIL ncrit=9 |  |  |  | L/D Max: | 171.504 | at alpha= | 7.5 | deg
Re: | 16000000 |  |  | Cd Min: | 0.08633 | at alpha= | 20 | deg
Mach: | 0.25 |  |  | Cl=0 at alpha= | -3.7594 | deg
|  |  |  | @ Cl=0.1, Cd= | 0.0065363
|  |  |  | @ Cl=0.4, Cd= | 0.0065018
|  |  |  | @ Cl=0.6, Cd= | 0.0061842
alpha (deg) | Cl | Cd | Cm | Cl/Cd
-20 | -1.4109 | 0.04114 | -0.1413 | -34.2951
-19.5 | -1.4289 | 0.03255 | -0.147 | -43.8986
-19 | -1.4213 | 0.02719 | -0.1491 | -52.2729
-18.5 | -1.4049 | 0.02315 | -0.1493 | -60.6868
-18 | -1.398 | 0.02031 | -0.1447 | -68.8331
-17.5 | -1.3653 | 0.01814 | -0.1424 | -75.2646
-17 | -1.3334 | 0.01643 | -0.1387 | -81.1564
-16.5 | -1.296 | 0.01515 | -0.1349 | -85.5446
-16 | -1.2567 | 0.01398 | -0.1309 | -89.8927
-15.5 | -1.214 | 0.01287 | -0.1273 | -94.3279
-15 | -1.165 | 0.01196 | -0.1243 | -97.408
-14.5 | -1.103 | 0.01118 | -0.1235 | -98.6583
-14 | -0.9697 | 0.0101 | -0.1366 | -96.0099
-13.5 | -0.9271 | 0.00948 | -0.1323 | -97.7954
-13 | -0.885 | 0.009 | -0.1276 | -98.3333
-12.5 | -0.8494 | 0.00866 | -0.1216 | -98.0831
-12 | -0.8059 | 0.00831 | -0.1171 | -96.9795
-11.5 | -0.7634 | 0.008 | -0.1125 | -95.425
-11 | -0.7205 | 0.00773 | -0.108 | -93.2083
-10.5 | -0.6751 | 0.00754 | -0.104 | -89.5358
-10 | -0.6302 | 0.00742 | -0.1 | -84.9326
-9 | -0.5365 | 0.00715 | -0.0929 | -75.035
-8.5 | -0.4897 | 0.00707 | -0.0895 | -69.2645
-8 | -0.4402 | 0.00698 | -0.0866 | -63.0659
-7.5 | -0.3888 | 0.00689 | -0.0843 | -56.4296
-7 | -0.3367 | 0.0068 | -0.0821 | -49.5147
-6.5 | -0.2845 | 0.00673 | -0.08 | -42.2734
-6 | -0.234 | 0.00669 | -0.0776 | -34.9776
-5.5 | -0.1822 | 0.00663 | -0.0755 | -27.4811
-5 | -0.1306 | 0.00661 | -0.0735 | -19.7579
-4.5 | -0.0783 | 0.00658 | -0.0717 | -11.8997
-4 | -0.0256 | 0.00657 | -0.0699 | -3.8965
-3.5 | 0.0276 | 0.00656 | -0.0684 | 4.2073
-3 | 0.0805 | 0.00654 | -0.0668 | 12.3089
-2.5 | 0.1332 | 0.00653 | -0.0652 | 20.3982
-2 | 0.1859 | 0.00654 | -0.0636 | 28.4251
-1.5 | 0.2385 | 0.00657 | -0.0621 | 36.3014
-1 | 0.291 | 0.00657 | -0.0605 | 44.2922
-0.5 | 0.3437 | 0.00657 | -0.059 | 52.3135
0 | 0.3929 | 0.00652 | -0.0569 | 60.2607
0.5 | 0.4396 | 0.0064 | -0.0542 | 68.6875
1 | 0.4895 | 0.00636 | -0.0522 | 76.9654
1.5 | 0.529 | 0.00621 | -0.048 | 85.1852
2 | 0.5727 | 0.00619 | -0.0447 | 92.5202
2.5 | 0.6197 | 0.00618 | -0.0421 | 100.2751
3 | 0.6593 | 0.00614 | -0.038 | 107.3779
3.5 | 0.7008 | 0.00608 | -0.0344 | 115.2632
4 | 0.7436 | 0.006 | -0.031 | 123.9333
4.5 | 0.7863 | 0.00608 | -0.0276 | 129.3257
5 | 0.8282 | 0.00613 | -0.0241 | 135.106
5.5 | 0.8734 | 0.00615 | -0.0213 | 142.0163
6 | 0.9132 | 0.00618 | -0.0173 | 147.767
6.5 | 1.0435 | 0.00648 | -0.0335 | 161.034
7 | 1.1356 | 0.00667 | -0.0409 | 170.2549
7.5 | 1.2091 | 0.00705 | -0.0444 | 171.5035
8 | 1.2537 | 0.0074 | -0.0416 | 169.4189
8.5 | 1.3102 | 0.00799 | -0.0417 | 163.98
9 | 1.359 | 0.00896 | -0.0406 | 151.6741
9.5 | 1.4134 | 0.00957 | -0.0403 | 147.6907
10 | 1.4677 | 0.01019 | -0.0401 | 144.0334
10.5 | 1.523 | 0.01073 | -0.04 | 141.9385
11 | 1.5609 | 0.01135 | -0.0365 | 137.5242
11.5 | 1.596 | 0.01199 | -0.0325 | 133.1109
12 | 1.6332 | 0.01263 | -0.0289 | 129.3112
12.5 | 1.6523 | 0.01392 | -0.0228 | 118.6997
13.5 | 1.6473 | 0.0192 | -0.0073 | 85.7969
14 | 1.6741 | 0.02083 | -0.004 | 80.3697
14.5 | 1.6983 | 0.02277 | -0.0009 | 74.585
15 | 1.7172 | 0.02519 | 0.0022 | 68.1699
15.5 | 1.7369 | 0.02778 | 0.0047 | 62.5234
16 | 1.7478 | 0.0312 | 0.0072 | 56.0192
16.5 | 1.7597 | 0.03482 | 0.0091 | 50.537
17 | 1.768 | 0.03899 | 0.0105 | 45.345
17.5 | 1.7677 | 0.04413 | 0.0114 | 40.0567
18 | 1.7571 | 0.0506 | 0.0117 | 34.7253
18.5 | 1.7459 | 0.05733 | 0.0115 | 30.4535
19 | 1.7196 | 0.06604 | 0.0103 | 26.0388
19.5 | 1.6907 | 0.07537 | 0.0083 | 22.432
20 | 1.65 | 0.08633 | 0.0054 | 19.1127

## 135. Re 16M Mach 0.50 (1)
BIGFOIL.COM POLAR EXPORT
goe627
GOE 627 |  |  |  | Cl Max: | 1.835 | at alpha= | 11 | deg
JavaFoil+Calcfoil stall+Eppler ext transition |  |  |  | L/D Max: | 177.858 | at alpha= | 5.5 | deg
Re: | 16000000 |  |  | Cd Min: | 0.00545 | at alpha= | -4.5 | deg
Mach: | 0.5 |  |  | Cl=0 at alpha= | -4.3235 | deg
|  |  |  | @ Cl=0.1, Cd= | 0.0062023
|  |  |  | @ Cl=0.4, Cd= | 0.0056452
|  |  |  | @ Cl=0.6, Cd= | 0.0057451
alpha (deg) | Cl | Cd | Cm | Cl/Cd
-20 | -0.838 | 0.1576 | -0.018 | -5.315
-19.5 | -0.813 | 0.15443 | -0.019 | -5.262
-19 | -0.791 | 0.14001 | -0.021 | -5.653
-18.5 | -0.767 | 0.12952 | -0.022 | -5.925
-18 | -0.742 | 0.12415 | -0.023 | -5.974
-17.5 | -0.721 | 0.10908 | -0.025 | -6.612
-17 | -0.685 | 0.11832 | -0.023 | -5.792
-16.5 | -0.665 | 0.1037 | -0.026 | -6.412
-16 | -0.634 | 0.10496 | -0.025 | -6.036
-15.5 | -0.607 | 0.10085 | -0.025 | -6.015
-15 | -0.579 | 0.09755 | -0.026 | -5.939
-14.5 | -0.552 | 0.09968 | -0.025 | -5.533
-14 | -0.527 | 0.09519 | -0.027 | -5.532
-13.5 | -0.5 | 0.0895 | -0.028 | -5.592
-13 | -0.475 | 0.08169 | -0.03 | -5.812
-12.5 | -0.451 | 0.074 | -0.032 | -6.088
-12 | -0.43 | 0.06278 | -0.037 | -6.841
-11.5 | -0.411 | 0.05027 | -0.041 | -8.171
-11 | -0.414 | 0.02269 | -0.051 | -18.228
-10.5 | -0.4 | 0.01334 | -0.055 | -29.977
-10 | -0.378 | 0.00919 | -0.058 | -41.15
-9.5 | -0.346 | 0.00844 | -0.06 | -41.009
-9 | -0.458 | 0.0104 | -0.06 | -44.041
-8.5 | -0.464 | 0.00767 | -0.063 | -60.466
-8 | -0.433 | 0.00715 | -0.065 | -60.617
-7.5 | -0.389 | 0.00685 | -0.066 | -56.826
-7 | -0.337 | 0.00573 | -0.068 | -58.829
-6.5 | -0.28 | 0.00638 | -0.069 | -43.911
-6 | -0.219 | 0.00569 | -0.071 | -38.539
-5.5 | -0.156 | 0.00551 | -0.072 | -28.284
-5 | -0.09 | 0.00554 | -0.073 | -16.314
-4.5 | -0.024 | 0.00545 | -0.075 | -4.352
-4 | 0.044 | 0.00548 | -0.076 | 8.051
-3.5 | 0.113 | 0.00637 | -0.078 | 17.682
-3 | 0.182 | 0.00546 | -0.079 | 33.338
-2.5 | 0.251 | 0.00555 | -0.08 | 45.268
-2 | 0.321 | 0.00667 | -0.082 | 48.188
-1.5 | 0.391 | 0.00564 | -0.083 | 69.316
-1 | 0.46 | 0.00568 | -0.084 | 81.047
-0.5 | 0.53 | 0.00671 | -0.086 | 78.945
0 | 0.604 | 0.00569 | -0.087 | 106.037
0.5 | 0.673 | 0.00585 | -0.088 | 115.054
1 | 0.743 | 0.00592 | -0.089 | 125.523
1.5 | 0.813 | 0.0057 | -0.091 | 142.497
2 | 0.882 | 0.00589 | -0.092 | 149.817
2.5 | 0.952 | 0.00752 | -0.093 | 126.55
3 | 1.021 | 0.00763 | -0.094 | 133.831
3.5 | 1.09 | 0.00806 | -0.096 | 135.305
4 | 1.158 | 0.00661 | -0.097 | 175.185
4.5 | 1.226 | 0.00691 | -0.098 | 177.38
5 | 1.293 | 0.00751 | -0.099 | 172.217
5.5 | 1.359 | 0.00764 | -0.1 | 177.858
6 | 1.423 | 0.00897 | -0.101 | 158.748
6.5 | 1.486 | 0.01218 | -0.103 | 122.023
7 | 1.546 | 0.01018 | -0.104 | 151.891
7.5 | 1.605 | 0.0139 | -0.105 | 115.421
8 | 1.661 | 0.01122 | -0.106 | 148.024
8.5 | 1.713 | 0.01184 | -0.107 | 144.671
9 | 1.739 | 0.01674 | -0.106 | 103.919
9.5 | 1.773 | 0.01819 | -0.107 | 97.47
10 | 1.802 | 0.01986 | -0.107 | 90.733
10.5 | 1.824 | 0.02099 | -0.107 | 86.887
11 | 1.835 | 0.02304 | -0.108 | 79.675
11.5 | 1.831 | 0.02577 | -0.108 | 71.044
12 | 1.802 | 0.02937 | -0.107 | 61.347
12.5 | 1.733 | 0.03506 | -0.106 | 49.446
13 | 1.466 | 0.07343 | -0.095 | 19.969
13.5 | 1.063 | 0.10829 | -0.084 | 9.814
14 | 1.087 | 0.13574 | -0.082 | 8.01
14.5 | 1.121 | 0.13791 | -0.084 | 8.126
15 | 1.151 | 0.14702 | -0.085 | 7.83
15.5 | 1.171 | 0.17878 | -0.082 | 6.552
16 | 1.205 | 0.17904 | -0.084 | 6.73

## 136. Re 16M Mach 0.50 (2)
BIGFOIL.COM POLAR EXPORT
goe627
GOE 627 |  |  |  | Cl Max: | 0.9554 | at alpha= | 5.5 | deg
XFOIL ncrit=9 |  |  |  | L/D Max: | 134.563 | at alpha= | 5.5 | deg
Re: | 16000000 |  |  | Cd Min: | 0.08727 | at alpha= | -13.5 | deg
Mach: | 0.5 |  |  | Cl=0 at alpha= | -3.5807 | deg
|  |  |  | @ Cl=0.1, Cd= | 0.0068283
|  |  |  | @ Cl=0.4, Cd= | 0.0068524
|  |  |  | @ Cl=0.6, Cd= | 0.0067686
alpha (deg) | Cl | Cd | Cm | Cl/Cd
-13.5 | -0.3597 | 0.08727 | -0.1175 | -4.1217
-13 | -0.3675 | 0.07857 | -0.1226 | -4.6774
-12.5 | -0.3827 | 0.06916 | -0.1285 | -5.5335
-12 | -0.4017 | 0.05958 | -0.1342 | -6.7422
-11.5 | -0.4148 | 0.04974 | -0.1406 | -8.3394
-11 | -0.4216 | 0.03832 | -0.1519 | -11.0021
-10.5 | -0.4389 | 0.02836 | -0.1633 | -15.476
-10 | -0.4492 | 0.01867 | -0.1736 | -24.06
-9.5 | -0.483 | 0.01471 | -0.1613 | -32.8348
-9 | -0.5113 | 0.01231 | -0.1445 | -41.5353
-8.5 | -0.5217 | 0.01004 | -0.1295 | -51.9622
-8 | -0.4969 | 0.00853 | -0.1186 | -58.2532
-7.5 | -0.4465 | 0.00802 | -0.1113 | -55.6733
-7 | -0.3923 | 0.00767 | -0.105 | -51.1473
-6.5 | -0.3339 | 0.00741 | -0.0999 | -45.0607
-6 | -0.2777 | 0.00728 | -0.0947 | -38.1456
-5.5 | -0.2208 | 0.0072 | -0.09 | -30.6667
-4.5 | -0.106 | 0.00696 | -0.0818 | -15.2299
-4 | -0.0483 | 0.00691 | -0.0781 | -6.9899
-3.5 | 0.0093 | 0.00687 | -0.0746 | 1.3537
-3 | 0.0667 | 0.00684 | -0.0713 | 9.7515
-2.5 | 0.1238 | 0.00682 | -0.068 | 18.1525
-2 | 0.1789 | 0.00679 | -0.0645 | 26.3476
-1.5 | 0.2261 | 0.00676 | -0.0594 | 33.4467
-0.5 | 0.3313 | 0.00678 | -0.0519 | 48.8643
0 | 0.3829 | 0.00684 | -0.048 | 55.9795
0.5 | 0.4381 | 0.00688 | -0.0449 | 63.6773
1.5 | 0.5389 | 0.00681 | -0.0369 | 79.1336
2 | 0.588 | 0.00675 | -0.0328 | 87.1111
2.5 | 0.6396 | 0.00683 | -0.029 | 93.6457
3 | 0.6909 | 0.00685 | -0.0252 | 100.8613
3.5 | 0.7398 | 0.00679 | -0.0209 | 108.9543
4 | 0.779 | 0.00675 | -0.0147 | 115.4074
4.5 | 0.8323 | 0.00688 | -0.0112 | 120.9738
5 | 0.888 | 0.00696 | -0.0081 | 127.5862
5.5 | 0.9554 | 0.0071 | -0.0074 | 134.5634

## 137. Re 18M Mach 0.00 (1)
BIGFOIL.COM POLAR EXPORT
goe627
GOE 627 |  |  |  | Cl Max: | 2.134 | at alpha= | 16 | deg
JavaFoil+Calcfoil stall+Eppler ext transition |  |  |  | L/D Max: | 179.452 | at alpha= | 8 | deg
Re: | 18000000 |  |  | Cd Min: | 0.00539 | at alpha= | -3.5 | deg
Mach: | 0 |  |  | Cl=0 at alpha= | -4.325 | deg
|  |  |  | @ Cl=0.1, Cd= | 0.0054147
|  |  |  | @ Cl=0.4, Cd= | 0.00549
|  |  |  | @ Cl=0.6, Cd= | 0.0055398
alpha (deg) | Cl | Cd | Cm | Cl/Cd
-20 | -0.799 | 0.14582 | -0.015 | -5.483
-19.5 | -0.816 | 0.12763 | -0.017 | -6.394
-19 | -0.823 | 0.12248 | -0.018 | -6.723
-18.5 | -0.827 | 0.11914 | -0.019 | -6.939
-18 | -0.833 | 0.11116 | -0.02 | -7.49
-17.5 | -0.838 | 0.10101 | -0.022 | -8.295
-17 | -0.847 | 0.08679 | -0.024 | -9.758
-16.5 | -0.893 | 0.04621 | -0.03 | -19.333
-16 | -0.917 | 0.02892 | -0.033 | -31.718
-15.5 | -0.936 | 0.01788 | -0.035 | -52.318
-15 | -0.935 | 0.01397 | -0.037 | -66.934
-14.5 | -0.928 | 0.01096 | -0.039 | -84.699
-14 | -0.909 | 0.01047 | -0.04 | -86.865
-13.5 | -0.887 | 0.00984 | -0.042 | -90.174
-13 | -0.861 | 0.00909 | -0.043 | -94.654
-12.5 | -0.83 | 0.00862 | -0.045 | -96.298
-12 | -0.793 | 0.00837 | -0.046 | -94.697
-11.5 | -0.753 | 0.00775 | -0.047 | -97.068
-11 | -0.71 | 0.0074 | -0.049 | -96.012
-10.5 | -0.666 | 0.00709 | -0.05 | -93.906
-10 | -0.619 | 0.00681 | -0.051 | -90.945
-9.5 | -0.571 | 0.00606 | -0.052 | -94.299
-9 | -0.521 | 0.00597 | -0.054 | -87.251
-8.5 | -0.47 | 0.00574 | -0.055 | -81.879
-8 | -0.417 | 0.00617 | -0.056 | -67.548
-7.5 | -0.363 | 0.00568 | -0.058 | -63.882
-7 | -0.308 | 0.0062 | -0.059 | -49.655
-6.5 | -0.252 | 0.00556 | -0.06 | -45.361
-6 | -0.195 | 0.00548 | -0.061 | -35.624
-5.5 | -0.138 | 0.00588 | -0.062 | -23.409
-5 | -0.08 | 0.00546 | -0.064 | -14.564
-4.5 | -0.021 | 0.00548 | -0.065 | -3.789
-4 | 0.039 | 0.00546 | -0.066 | 7.053
-3.5 | 0.098 | 0.00539 | -0.067 | 18.212
-3 | 0.158 | 0.00613 | -0.068 | 25.816
-2.5 | 0.218 | 0.00549 | -0.07 | 39.811
-2 | 0.279 | 0.00554 | -0.071 | 50.311
-1.5 | 0.339 | 0.00551 | -0.072 | 61.592
-1 | 0.4 | 0.00549 | -0.073 | 72.776
-0.5 | 0.46 | 0.00615 | -0.074 | 74.85
0 | 0.524 | 0.00623 | -0.075 | 84.139
0.5 | 0.585 | 0.00553 | -0.076 | 105.821
1 | 0.646 | 0.00557 | -0.078 | 115.936
1.5 | 0.706 | 0.00545 | -0.079 | 129.6
2 | 0.767 | 0.00555 | -0.08 | 138.321
2.5 | 0.828 | 0.00674 | -0.081 | 122.881
3 | 0.889 | 0.00661 | -0.082 | 134.541
3.5 | 0.95 | 0.00668 | -0.083 | 142.053
4 | 1.01 | 0.00579 | -0.084 | 174.357
4.5 | 1.07 | 0.00725 | -0.085 | 147.71
5 | 1.131 | 0.00633 | -0.086 | 178.564
5.5 | 1.191 | 0.00668 | -0.087 | 178.131
6 | 1.25 | 0.00735 | -0.088 | 170.055
6.5 | 1.309 | 0.00751 | -0.089 | 174.164
7 | 1.367 | 0.00941 | -0.09 | 145.314
7.5 | 1.425 | 0.00964 | -0.091 | 147.753
8 | 1.482 | 0.00826 | -0.092 | 179.452
8.5 | 1.539 | 0.01063 | -0.093 | 144.849
9 | 1.596 | 0.01096 | -0.093 | 145.577
9.5 | 1.651 | 0.00972 | -0.094 | 169.827
10 | 1.706 | 0.01173 | -0.095 | 145.482
10.5 | 1.76 | 0.01221 | -0.096 | 144.125
11 | 1.814 | 0.01255 | -0.097 | 144.5
11.5 | 1.867 | 0.01113 | -0.098 | 167.629
12 | 1.918 | 0.01166 | -0.098 | 164.558
12.5 | 1.969 | 0.01186 | -0.099 | 166.06
13 | 2.017 | 0.01232 | -0.1 | 163.743
13.5 | 2.061 | 0.01301 | -0.1 | 158.443
14 | 2.082 | 0.01826 | -0.1 | 114.048
14.5 | 2.101 | 0.01977 | -0.1 | 106.271
15 | 2.119 | 0.02107 | -0.1 | 100.578
15.5 | 2.126 | 0.02335 | -0.1 | 91.054
16 | 2.134 | 0.02499 | -0.1 | 85.38
16.5 | 2.131 | 0.02761 | -0.1 | 77.187
17 | 2.123 | 0.03056 | -0.1 | 69.474
17.5 | 2.105 | 0.03451 | -0.099 | 61.003
18 | 2.083 | 0.03889 | -0.099 | 53.564
18.5 | 2.058 | 0.0436 | -0.098 | 47.201
19 | 2.03 | 0.0486 | -0.098 | 41.766
19.5 | 1.997 | 0.05428 | -0.097 | 36.798
20 | 1.963 | 0.06018 | -0.097 | 32.625

## 138. Re 18M Mach 0.00 (2)
BIGFOIL.COM POLAR EXPORT
goe627
GOE 627 |  |  |  | Cl Max: | 0.9403 | at alpha= | 6.5 | deg
XFOIL ncrit=9 |  |  |  | L/D Max: | 155.165 | at alpha= | 6.5 | deg
Re: | 18000000 |  |  | Cd Min: | 0.00994 | at alpha= | -15.5 | deg
Mach: | 0 |  |  | Cl=0 at alpha= | -3.7919 | deg
|  |  |  | @ Cl=0.1, Cd= | 0.00637
|  |  |  | @ Cl=0.4, Cd= | 0.0063267
|  |  |  | @ Cl=0.6, Cd= | 0.00609
alpha (deg) | Cl | Cd | Cm | Cl/Cd
-15.5 | -1.0633 | 0.00994 | -0.1241 | -106.9718
-15 | -1.0204 | 0.00947 | -0.1218 | -107.7508
-14.5 | -0.9833 | 0.00905 | -0.1181 | -108.6519
-14 | -0.9491 | 0.00874 | -0.1136 | -108.5927
-13.5 | -0.9113 | 0.00846 | -0.1097 | -107.7187
-13 | -0.87 | 0.00816 | -0.1066 | -106.6176
-12.5 | -0.8262 | 0.00783 | -0.1039 | -105.5172
-12 | -0.7846 | 0.00756 | -0.1007 | -103.7831
-11.5 | -0.7417 | 0.00738 | -0.0977 | -100.5014
-11 | -0.6982 | 0.00724 | -0.0948 | -96.4365
-10.5 | -0.6554 | 0.00715 | -0.0917 | -91.6643
-10 | -0.611 | 0.00707 | -0.089 | -86.4215
-9.5 | -0.5663 | 0.00695 | -0.0863 | -81.482
-9 | -0.5197 | 0.00684 | -0.084 | -75.9795
-8.5 | -0.4742 | 0.00681 | -0.0815 | -69.6329
-8 | -0.4258 | 0.00675 | -0.0795 | -63.0815
-7.5 | -0.3751 | 0.00667 | -0.0781 | -56.2369
-7 | -0.3246 | 0.0066 | -0.0766 | -49.1818
-6.5 | -0.2757 | 0.00657 | -0.0747 | -41.9635
-6 | -0.2254 | 0.00651 | -0.0732 | -34.6237
-5.5 | -0.1751 | 0.00647 | -0.0717 | -27.0634
-5 | -0.1249 | 0.00645 | -0.0701 | -19.3643
-4.5 | -0.0735 | 0.00643 | -0.0688 | -11.4308
-4 | -0.0216 | 0.00641 | -0.0677 | -3.3697
-3.5 | 0.0303 | 0.00639 | -0.0665 | 4.7418
-3 | 0.0819 | 0.00637 | -0.0653 | 12.8571
-2.5 | 0.1331 | 0.00637 | -0.064 | 20.8948
-2 | 0.1848 | 0.00638 | -0.0628 | 28.9655
-1.5 | 0.2363 | 0.0064 | -0.0616 | 36.9219
-1 | 0.2877 | 0.00641 | -0.0604 | 44.883
-0.5 | 0.3393 | 0.00641 | -0.0593 | 52.9329
0 | 0.3881 | 0.00636 | -0.0576 | 61.022
0.5 | 0.4346 | 0.00623 | -0.0555 | 69.7592
1 | 0.4846 | 0.0062 | -0.054 | 78.1613
1.5 | 0.5303 | 0.00611 | -0.0518 | 86.7921
2 | 0.5782 | 0.00609 | -0.05 | 94.9425
2.5 | 0.6229 | 0.00609 | -0.0475 | 102.2824
3 | 0.6588 | 0.00597 | -0.0431 | 110.3518
3.5 | 0.6998 | 0.00588 | -0.0399 | 119.0136
4 | 0.7414 | 0.00582 | -0.0368 | 127.3883
4.5 | 0.7819 | 0.00592 | -0.0336 | 132.0777
5 | 0.8234 | 0.00593 | -0.0306 | 138.8533
5.5 | 0.8671 | 0.00596 | -0.0281 | 145.4866
6 | 0.904 | 0.00603 | -0.0242 | 149.9171
6.5 | 0.9403 | 0.00606 | -0.0201 | 155.165

## 139. Re 18M Mach 0.10 (1)
BIGFOIL.COM POLAR EXPORT
goe627
GOE 627 |  |  |  | Cl Max: | 2.125 | at alpha= | 15.5 | deg
JavaFoil+Calcfoil stall+Eppler ext transition |  |  |  | L/D Max: | 178.993 | at alpha= | 8 | deg
Re: | 18000000 |  |  | Cd Min: | 0.00539 | at alpha= | -5 | deg
Mach: | 0.1 |  |  | Cl=0 at alpha= | -4.325 | deg
|  |  |  | @ Cl=0.1, Cd= | 0.0054612
|  |  |  | @ Cl=0.4, Cd= | 0.0055603
|  |  |  | @ Cl=0.6, Cd= | 0.0055497
alpha (deg) | Cl | Cd | Cm | Cl/Cd
-20 | -0.764 | 0.14926 | -0.015 | -5.116
-19.5 | -0.778 | 0.13841 | -0.016 | -5.62
-19 | -0.787 | 0.13402 | -0.017 | -5.871
-18.5 | -0.804 | 0.11676 | -0.019 | -6.888
-18 | -0.804 | 0.11818 | -0.019 | -6.802
-17.5 | -0.813 | 0.10745 | -0.021 | -7.564
-17 | -0.82 | 0.09613 | -0.023 | -8.535
-16.5 | -0.833 | 0.07965 | -0.026 | -10.453
-16 | -0.845 | 0.0632 | -0.029 | -13.363
-15.5 | -0.883 | 0.03346 | -0.033 | -26.399
-15 | -0.92 | 0.01549 | -0.037 | -59.417
-14.5 | -0.92 | 0.01136 | -0.039 | -80.989
-14 | -0.903 | 0.01072 | -0.041 | -84.235
-13.5 | -0.883 | 0.01004 | -0.042 | -87.964
-13 | -0.858 | 0.00927 | -0.043 | -92.638
-12.5 | -0.829 | 0.00872 | -0.045 | -95.035
-12 | -0.792 | 0.0085 | -0.046 | -93.249
-11.5 | -0.753 | 0.00808 | -0.047 | -93.173
-11 | -0.711 | 0.00748 | -0.049 | -95.063
-10.5 | -0.667 | 0.00709 | -0.05 | -94.065
-10 | -0.621 | 0.00682 | -0.051 | -91.077
-9.5 | -0.573 | 0.00609 | -0.053 | -94.051
-9 | -0.523 | 0.00601 | -0.054 | -87.023
-8.5 | -0.471 | 0.00576 | -0.055 | -81.873
-8 | -0.419 | 0.0062 | -0.057 | -67.481
-7.5 | -0.364 | 0.00575 | -0.058 | -63.431
-7 | -0.309 | 0.00566 | -0.059 | -54.675
-6.5 | -0.253 | 0.00559 | -0.06 | -45.306
-6 | -0.196 | 0.00549 | -0.062 | -35.71
-5.5 | -0.138 | 0.00586 | -0.063 | -23.612
-5 | -0.08 | 0.00539 | -0.064 | -14.831
-4.5 | -0.021 | 0.00541 | -0.065 | -3.857
-4 | 0.039 | 0.00547 | -0.066 | 7.07
-3.5 | 0.099 | 0.00545 | -0.068 | 18.083
-3 | 0.159 | 0.00612 | -0.069 | 25.991
-2.5 | 0.22 | 0.00555 | -0.07 | 39.556
-2 | 0.28 | 0.00553 | -0.071 | 50.709
-1.5 | 0.341 | 0.00557 | -0.072 | 61.185
-1 | 0.402 | 0.00556 | -0.074 | 72.216
-0.5 | 0.462 | 0.00609 | -0.075 | 75.873
0 | 0.526 | 0.00549 | -0.076 | 95.944
0.5 | 0.588 | 0.00553 | -0.077 | 106.318
1 | 0.649 | 0.00563 | -0.078 | 115.253
1.5 | 0.71 | 0.00545 | -0.079 | 130.155
2 | 0.771 | 0.00549 | -0.08 | 140.375
2.5 | 0.832 | 0.00681 | -0.081 | 122.157
3 | 0.893 | 0.00662 | -0.082 | 134.875
3.5 | 0.954 | 0.0067 | -0.083 | 142.337
4 | 1.015 | 0.00586 | -0.084 | 173.319
4.5 | 1.076 | 0.00727 | -0.085 | 147.861
5 | 1.136 | 0.00639 | -0.086 | 177.689
5.5 | 1.196 | 0.00675 | -0.087 | 177.347
6 | 1.256 | 0.00729 | -0.088 | 172.311
6.5 | 1.315 | 0.00762 | -0.089 | 172.564
7 | 1.373 | 0.00785 | -0.09 | 174.922
7.5 | 1.431 | 0.00978 | -0.091 | 146.424
8 | 1.489 | 0.00832 | -0.092 | 178.993
8.5 | 1.546 | 0.00916 | -0.093 | 168.84
9 | 1.602 | 0.01109 | -0.094 | 144.482
9.5 | 1.658 | 0.01149 | -0.095 | 144.323
10 | 1.713 | 0.01187 | -0.096 | 144.31
10.5 | 1.767 | 0.01237 | -0.096 | 142.858
11 | 1.821 | 0.01277 | -0.097 | 142.531
11.5 | 1.873 | 0.01298 | -0.098 | 144.371
12 | 1.925 | 0.01182 | -0.099 | 162.863
12.5 | 1.976 | 0.01202 | -0.1 | 164.303
13 | 2.023 | 0.01249 | -0.1 | 162.044
13.5 | 2.067 | 0.01321 | -0.101 | 156.462
14 | 2.077 | 0.01881 | -0.1 | 110.419
14.5 | 2.101 | 0.0204 | -0.1 | 103.022
15 | 2.117 | 0.02172 | -0.1 | 97.456
15.5 | 2.125 | 0.02371 | -0.1 | 89.639
16 | 2.125 | 0.02651 | -0.1 | 80.138
16.5 | 2.122 | 0.02874 | -0.1 | 73.837
17 | 2.107 | 0.03216 | -0.1 | 65.526
17.5 | 2.086 | 0.03668 | -0.099 | 56.853
18 | 2.06 | 0.04119 | -0.099 | 50.017
18.5 | 2.031 | 0.04622 | -0.098 | 43.941
19 | 1.997 | 0.052 | -0.098 | 38.406
19.5 | 1.96 | 0.05786 | -0.097 | 33.874
20 | 1.921 | 0.06402 | -0.096 | 30.006

## 140. Re 18M Mach 0.10 (2)
BIGFOIL.COM POLAR EXPORT
goe627
GOE 627 |  |  |  | Cl Max: | 0.9433 | at alpha= | 6.5 | deg
XFOIL ncrit=9 |  |  |  | L/D Max: | 154.893 | at alpha= | 6.5 | deg
Re: | 18000000 |  |  | Cd Min: | 0.01886 | at alpha= | -20 | deg
Mach: | 0.1 |  |  | Cl=0 at alpha= | -3.787 | deg
|  |  |  | @ Cl=0.1, Cd= | 0.00638
|  |  |  | @ Cl=0.4, Cd= | 0.0063422
|  |  |  | @ Cl=0.6, Cd= | 0.0060695
alpha (deg) | Cl | Cd | Cm | Cl/Cd
-20 | -1.5214 | 0.01886 | -0.1267 | -80.6681
-19.5 | -1.4945 | 0.01743 | -0.1239 | -85.743
-19 | -1.4661 | 0.01622 | -0.1207 | -90.3884
-18.5 | -1.4251 | 0.01511 | -0.1194 | -94.315
-18 | -1.389 | 0.01419 | -0.1168 | -97.8858
-17.5 | -1.3518 | 0.01329 | -0.1141 | -101.7156
-17 | -1.3109 | 0.01245 | -0.1118 | -105.2932
-16.5 | -1.2666 | 0.0118 | -0.1098 | -107.339
-16 | -1.2149 | 0.01123 | -0.109 | -108.1834
-15.5 | -1.0861 | 0.01032 | -0.1242 | -105.2422
-15 | -1.0251 | 0.00972 | -0.1254 | -105.463
-14.5 | -0.9876 | 0.0092 | -0.1216 | -107.3478
-14 | -0.9522 | 0.00887 | -0.1171 | -107.3506
-13.5 | -0.9157 | 0.00855 | -0.1127 | -107.0994
-13 | -0.8749 | 0.00828 | -0.1091 | -105.6643
-12.5 | -0.8305 | 0.00794 | -0.1064 | -104.597
-12 | -0.7892 | 0.00764 | -0.1029 | -103.2984
-11.5 | -0.7464 | 0.00745 | -0.0996 | -100.1879
-11 | -0.7029 | 0.00729 | -0.0965 | -96.4198
-10.5 | -0.6599 | 0.0072 | -0.0932 | -91.6528
-10 | -0.6149 | 0.00711 | -0.0904 | -86.4838
-9.5 | -0.57 | 0.00699 | -0.0876 | -81.5451
-9 | -0.5232 | 0.00688 | -0.0851 | -76.0465
-8 | -0.4288 | 0.00678 | -0.0804 | -63.2448
-7.5 | -0.3777 | 0.00669 | -0.0789 | -56.4574
-7 | -0.327 | 0.00662 | -0.0773 | -49.3958
-6.5 | -0.2776 | 0.0066 | -0.0754 | -42.0606
-6 | -0.2271 | 0.00653 | -0.0738 | -34.7779
-5.5 | -0.1765 | 0.00648 | -0.0722 | -27.2377
-5 | -0.1261 | 0.00647 | -0.0706 | -19.49
-4.5 | -0.0744 | 0.00644 | -0.0692 | -11.5528
-4 | -0.0222 | 0.00641 | -0.068 | -3.4633
-3.5 | 0.0299 | 0.0064 | -0.0668 | 4.6719
-3 | 0.0818 | 0.00638 | -0.0655 | 12.8213
-2.5 | 0.1332 | 0.00638 | -0.0642 | 20.8777
-2 | 0.1852 | 0.00639 | -0.063 | 28.9828
-1.5 | 0.2369 | 0.00641 | -0.0618 | 36.9579
-1 | 0.2883 | 0.00642 | -0.0605 | 44.9065
-0.5 | 0.3402 | 0.00643 | -0.0593 | 52.9082
0 | 0.3892 | 0.00637 | -0.0576 | 61.0989
0.5 | 0.4358 | 0.00625 | -0.0554 | 69.728
1 | 0.4861 | 0.00621 | -0.0539 | 78.277
1.5 | 0.5318 | 0.00612 | -0.0516 | 86.8954
2 | 0.5797 | 0.0061 | -0.0497 | 95.0328
3 | 0.6595 | 0.00598 | -0.0425 | 110.2843
3.5 | 0.7012 | 0.00589 | -0.0393 | 119.0492
4 | 0.7423 | 0.00585 | -0.0361 | 126.8889
4.5 | 0.7836 | 0.00595 | -0.0329 | 131.6975
5 | 0.8258 | 0.00596 | -0.0299 | 138.557
5.5 | 0.8689 | 0.00598 | -0.0272 | 145.301
6 | 0.9067 | 0.00606 | -0.0234 | 149.6205
6.5 | 0.9433 | 0.00609 | -0.0193 | 154.8933

## 141. Re 18M Mach 0.25 (1)
BIGFOIL.COM POLAR EXPORT
goe627
GOE 627 |  |  |  | Cl Max: | 2.094 | at alpha= | 15 | deg
JavaFoil+Calcfoil stall+Eppler ext transition |  |  |  | L/D Max: | 178.77 | at alpha= | 5 | deg
Re: | 18000000 |  |  | Cd Min: | 0.00545 | at alpha= | -5 | deg
Mach: | 0.25 |  |  | Cl=0 at alpha= | -4.3279 | deg
|  |  |  | @ Cl=0.1, Cd= | 0.0054598
|  |  |  | @ Cl=0.4, Cd= | 0.0056032
|  |  |  | @ Cl=0.6, Cd= | 0.0056175
alpha (deg) | Cl | Cd | Cm | Cl/Cd
-19 | -0.528 | 0.15501 | -0.015 | -3.404
-18.5 | -0.565 | 0.14447 | -0.016 | -3.91
-18 | -0.599 | 0.13687 | -0.017 | -4.374
-17.5 | -0.629 | 0.1269 | -0.018 | -4.959
-17 | -0.655 | 0.12014 | -0.019 | -5.453
-16.5 | -0.678 | 0.113 | -0.02 | -5.996
-16 | -0.698 | 0.10124 | -0.022 | -6.894
-15.5 | -0.718 | 0.08816 | -0.025 | -8.147
-15 | -0.744 | 0.06758 | -0.03 | -11.01
-14.5 | -0.809 | 0.02699 | -0.037 | -29.967
-14 | -0.846 | 0.01313 | -0.041 | -64.44
-13.5 | -0.842 | 0.01167 | -0.043 | -72.169
-13 | -0.831 | 0.01043 | -0.044 | -79.666
-12.5 | -0.814 | 0.00931 | -0.046 | -87.376
-12 | -0.784 | 0.00915 | -0.047 | -85.615
-11.5 | -0.749 | 0.00862 | -0.049 | -86.872
-11 | -0.711 | 0.00782 | -0.05 | -90.939
-10.5 | -0.67 | 0.00747 | -0.051 | -89.599
-10 | -0.626 | 0.00743 | -0.053 | -84.21
-9.5 | -0.58 | 0.00696 | -0.054 | -83.279
-9 | -0.53 | 0.00619 | -0.055 | -85.638
-8.5 | -0.479 | 0.00585 | -0.057 | -81.978
-8 | -0.426 | 0.0063 | -0.058 | -67.643
-7.5 | -0.372 | 0.0058 | -0.059 | -64.174
-7 | -0.316 | 0.00571 | -0.061 | -55.408
-6.5 | -0.259 | 0.00562 | -0.062 | -46.107
-6 | -0.201 | 0.00556 | -0.063 | -36.115
-5.5 | -0.142 | 0.0055 | -0.065 | -25.778
-5 | -0.082 | 0.00545 | -0.066 | -15.039
-4.5 | -0.021 | 0.00548 | -0.067 | -3.904
-4 | 0.04 | 0.00545 | -0.068 | 7.285
-3.5 | 0.101 | 0.00546 | -0.069 | 18.541
-3 | 0.163 | 0.00616 | -0.071 | 26.496
-2.5 | 0.225 | 0.00548 | -0.072 | 41.177
-2 | 0.288 | 0.00554 | -0.073 | 51.976
-1.5 | 0.35 | 0.0055 | -0.074 | 63.665
-1 | 0.413 | 0.00563 | -0.076 | 73.234
-0.5 | 0.475 | 0.00621 | -0.077 | 76.454
0 | 0.541 | 0.00558 | -0.078 | 96.88
0.5 | 0.604 | 0.00562 | -0.079 | 107.427
1 | 0.666 | 0.00569 | -0.08 | 117.047
1.5 | 0.729 | 0.00555 | -0.081 | 131.405
2 | 0.792 | 0.00559 | -0.082 | 141.54
2.5 | 0.855 | 0.00671 | -0.083 | 127.331
3 | 0.917 | 0.0068 | -0.085 | 134.841
3.5 | 0.98 | 0.00686 | -0.086 | 142.818
4 | 1.042 | 0.00604 | -0.087 | 172.516
4.5 | 1.104 | 0.00771 | -0.088 | 143.274
5 | 1.166 | 0.00652 | -0.089 | 178.77
5.5 | 1.227 | 0.00693 | -0.09 | 177.235
6 | 1.288 | 0.00757 | -0.091 | 170.046
6.5 | 1.348 | 0.00955 | -0.092 | 141.154
7 | 1.408 | 0.00817 | -0.093 | 172.244
7.5 | 1.467 | 0.0104 | -0.094 | 141.01
8 | 1.525 | 0.00879 | -0.095 | 173.515
8.5 | 1.582 | 0.00964 | -0.096 | 164.153
9 | 1.639 | 0.01185 | -0.096 | 138.271
9.5 | 1.695 | 0.01037 | -0.097 | 163.424
10 | 1.75 | 0.01265 | -0.098 | 138.311
10.5 | 1.804 | 0.01327 | -0.099 | 135.944
11 | 1.856 | 0.0137 | -0.1 | 135.467
11.5 | 1.908 | 0.01398 | -0.101 | 136.45
12 | 1.958 | 0.01276 | -0.101 | 153.476
12.5 | 2.007 | 0.01314 | -0.102 | 152.722
13 | 2.052 | 0.0135 | -0.103 | 152.014
13.5 | 2.045 | 0.0203 | -0.101 | 100.729
14 | 2.072 | 0.02194 | -0.101 | 94.434
14.5 | 2.092 | 0.02423 | -0.101 | 86.334
15 | 2.094 | 0.02648 | -0.101 | 79.087
15.5 | 2.087 | 0.0286 | -0.101 | 72.972
16 | 2.052 | 0.03459 | -0.1 | 59.328
16.5 | 2.022 | 0.03918 | -0.1 | 51.605
17 | 1.976 | 0.04588 | -0.099 | 43.072
17.5 | 1.931 | 0.05108 | -0.098 | 37.804
18 | 1.874 | 0.05809 | -0.098 | 32.258
18.5 | 1.808 | 0.06692 | -0.096 | 27.015
19 | 1.739 | 0.07438 | -0.096 | 23.387
19.5 | 1.661 | 0.08492 | -0.095 | 19.559
20 | 1.579 | 0.09457 | -0.094 | 16.699

## 142. Re 18M Mach 0.25 (2)
BIGFOIL.COM POLAR EXPORT
goe627
GOE 627 |  |  |  | Cl Max: | 0.9601 | at alpha= | 6.5 | deg
XFOIL ncrit=9 |  |  |  | L/D Max: | 153.371 | at alpha= | 6.5 | deg
Re: | 18000000 |  |  | Cd Min: | 0.03871 | at alpha= | -20 | deg
Mach: | 0.25 |  |  | Cl=0 at alpha= | -3.7561 | deg
|  |  |  | @ Cl=0.1, Cd= | 0.00644
|  |  |  | @ Cl=0.4, Cd= | 0.006437
|  |  |  | @ Cl=0.6, Cd= | 0.0061247
alpha (deg) | Cl | Cd | Cm | Cl/Cd
-20 | -1.4296 | 0.03871 | -0.1441 | -36.931
-19.5 | -1.4432 | 0.03087 | -0.1488 | -46.7509
-19 | -1.4338 | 0.0259 | -0.1503 | -55.3591
-18.5 | -1.4145 | 0.0222 | -0.15 | -63.7162
-18 | -1.4104 | 0.01947 | -0.1446 | -72.4397
-17.5 | -1.3763 | 0.01749 | -0.142 | -78.6907
-17 | -1.3452 | 0.01589 | -0.1379 | -84.657
-16.5 | -1.3073 | 0.01467 | -0.1339 | -89.1138
-16 | -1.265 | 0.01369 | -0.13 | -92.4032
-15.5 | -1.2217 | 0.01264 | -0.1263 | -96.6535
-15 | -1.1724 | 0.01169 | -0.1234 | -100.2908
-14.5 | -1.1094 | 0.01093 | -0.1227 | -101.5005
-14 | -0.973 | 0.00989 | -0.1363 | -98.3822
-13.5 | -0.9327 | 0.0093 | -0.1314 | -100.2903
-13 | -0.893 | 0.00881 | -0.1263 | -101.3621
-12.5 | -0.8566 | 0.00847 | -0.1204 | -101.1334
-12 | -0.8132 | 0.00816 | -0.1158 | -99.6569
-11.5 | -0.771 | 0.00791 | -0.1111 | -97.4716
-11 | -0.7283 | 0.00763 | -0.1066 | -95.4522
-10.5 | -0.6836 | 0.00746 | -0.1024 | -91.6354
-10 | -0.6383 | 0.00735 | -0.0984 | -86.8435
-9.5 | -0.5909 | 0.00723 | -0.095 | -81.7289
-9 | -0.5425 | 0.00711 | -0.0918 | -76.301
-8.5 | -0.4953 | 0.00702 | -0.0884 | -70.5556
-8 | -0.4454 | 0.00692 | -0.0857 | -64.3642
-7 | -0.3401 | 0.00672 | -0.0814 | -50.6101
-6.5 | -0.2889 | 0.00668 | -0.0792 | -43.2485
-6 | -0.2368 | 0.00664 | -0.0771 | -35.6627
-5.5 | -0.1844 | 0.00656 | -0.0751 | -28.1098
-5 | -0.1326 | 0.00654 | -0.0732 | -20.2752
-4.5 | -0.0796 | 0.0065 | -0.0714 | -12.2462
-3.5 | 0.0274 | 0.00646 | -0.0684 | 4.2415
-3 | 0.0808 | 0.00644 | -0.0669 | 12.5466
-2.5 | 0.1334 | 0.00644 | -0.0652 | 20.7143
-2 | 0.1865 | 0.00644 | -0.0638 | 28.9596
-1.5 | 0.2396 | 0.00645 | -0.0623 | 37.1473
-1 | 0.2919 | 0.00648 | -0.0607 | 45.0463
-0.5 | 0.3443 | 0.0065 | -0.0592 | 52.9692
0 | 0.3949 | 0.00645 | -0.0573 | 61.2248
0.5 | 0.4421 | 0.00633 | -0.0547 | 69.842
1 | 0.4927 | 0.00629 | -0.0529 | 78.3307
1.5 | 0.5339 | 0.00618 | -0.049 | 86.3916
2 | 0.5775 | 0.00611 | -0.0457 | 94.5172
2.5 | 0.6233 | 0.00614 | -0.0429 | 101.5147
3 | 0.6657 | 0.00611 | -0.0394 | 108.9525
3.5 | 0.7071 | 0.00601 | -0.0357 | 117.6539
4 | 0.7505 | 0.00597 | -0.0324 | 125.7119
4.5 | 0.7936 | 0.00608 | -0.0291 | 130.5263
5 | 0.8365 | 0.0061 | -0.0258 | 137.1311
5.5 | 0.8819 | 0.00613 | -0.023 | 143.8662
6 | 0.9218 | 0.00621 | -0.0191 | 148.438
6.5 | 0.9601 | 0.00626 | -0.0148 | 153.3706

## 143. Re 18M Mach 0.50 (1)
BIGFOIL.COM POLAR EXPORT
goe627
GOE 627 |  |  |  | Cl Max: | 1.837 | at alpha= | 11 | deg
JavaFoil+Calcfoil stall+Eppler ext transition |  |  |  | L/D Max: | 176.793 | at alpha= | 4.5 | deg
Re: | 18000000 |  |  | Cd Min: | 0.00542 | at alpha= | -3.5 | deg
Mach: | 0.5 |  |  | Cl=0 at alpha= | -4.3235 | deg
|  |  |  | @ Cl=0.1, Cd= | 0.0054275
|  |  |  | @ Cl=0.4, Cd= | 0.0055517
|  |  |  | @ Cl=0.6, Cd= | 0.0058516
alpha (deg) | Cl | Cd | Cm | Cl/Cd
-20 | -0.838 | 0.16522 | -0.018 | -5.07
-19.5 | -0.813 | 0.15352 | -0.019 | -5.294
-19 | -0.792 | 0.1375 | -0.021 | -5.76
-18.5 | -0.768 | 0.12836 | -0.022 | -5.987
-18 | -0.743 | 0.1222 | -0.023 | -6.078
-17.5 | -0.722 | 0.10725 | -0.025 | -6.734
-17 | -0.686 | 0.11755 | -0.023 | -5.835
-16.5 | -0.667 | 0.10148 | -0.026 | -6.57
-16 | -0.636 | 0.10171 | -0.026 | -6.25
-15.5 | -0.607 | 0.10054 | -0.026 | -6.038
-15 | -0.58 | 0.09658 | -0.026 | -6.004
-14.5 | -0.552 | 0.09936 | -0.025 | -5.551
-14 | -0.527 | 0.09579 | -0.027 | -5.499
-13.5 | -0.501 | 0.08741 | -0.028 | -5.731
-13 | -0.475 | 0.08109 | -0.03 | -5.859
-12.5 | -0.453 | 0.07082 | -0.034 | -6.397
-12 | -0.431 | 0.06091 | -0.037 | -7.08
-11.5 | -0.415 | 0.0459 | -0.043 | -9.039
-11 | -0.421 | 0.0186 | -0.052 | -22.633
-10.5 | -0.403 | 0.01224 | -0.056 | -32.895
-10 | -0.378 | 0.00898 | -0.059 | -42.124
-9.5 | -0.346 | 0.00881 | -0.06 | -39.334
-9 | -0.462 | 0.00958 | -0.061 | -48.248
-8.5 | -0.464 | 0.00764 | -0.063 | -60.734
-8 | -0.433 | 0.007 | -0.065 | -61.913
-7.5 | -0.39 | 0.0058 | -0.066 | -67.169
-7 | -0.337 | 0.00571 | -0.068 | -59.047
-6.5 | -0.28 | 0.0058 | -0.069 | -48.274
-6 | -0.219 | 0.00562 | -0.071 | -38.994
-5.5 | -0.156 | 0.00619 | -0.072 | -25.151
-5 | -0.09 | 0.00549 | -0.073 | -16.481
-4.5 | -0.024 | 0.00545 | -0.075 | -4.35
-4 | 0.044 | 0.00546 | -0.076 | 8.077
-3.5 | 0.113 | 0.00542 | -0.078 | 20.774
-3 | 0.182 | 0.00544 | -0.079 | 33.409
-2.5 | 0.251 | 0.00547 | -0.08 | 45.955
-2 | 0.321 | 0.00643 | -0.082 | 50.011
-1.5 | 0.391 | 0.00554 | -0.083 | 70.577
-1 | 0.46 | 0.00563 | -0.084 | 81.707
-0.5 | 0.53 | 0.00658 | -0.086 | 80.551
0 | 0.604 | 0.00581 | -0.087 | 103.942
0.5 | 0.673 | 0.00574 | -0.088 | 117.373
1 | 0.743 | 0.00584 | -0.089 | 127.328
1.5 | 0.813 | 0.00567 | -0.091 | 143.33
2 | 0.882 | 0.00578 | -0.092 | 152.588
2.5 | 0.952 | 0.00743 | -0.093 | 128.119
3 | 1.021 | 0.00752 | -0.094 | 135.739
3.5 | 1.09 | 0.0078 | -0.096 | 139.706
4 | 1.158 | 0.00664 | -0.097 | 174.321
4.5 | 1.226 | 0.00693 | -0.098 | 176.793
5 | 1.293 | 0.00743 | -0.099 | 174.026
5.5 | 1.359 | 0.00851 | -0.1 | 159.795
6 | 1.423 | 0.00879 | -0.101 | 161.881
6.5 | 1.486 | 0.00931 | -0.103 | 159.534
7 | 1.546 | 0.01279 | -0.104 | 120.947
7.5 | 1.605 | 0.01059 | -0.105 | 151.567
8 | 1.661 | 0.01114 | -0.106 | 149.117
8.5 | 1.713 | 0.01159 | -0.107 | 147.764
9 | 1.743 | 0.01642 | -0.107 | 106.185
9.5 | 1.776 | 0.01774 | -0.107 | 100.069
10 | 1.804 | 0.01936 | -0.107 | 93.161
10.5 | 1.827 | 0.02055 | -0.108 | 88.918
11 | 1.837 | 0.02271 | -0.108 | 80.893
11.5 | 1.834 | 0.02509 | -0.108 | 73.11
12 | 1.807 | 0.02845 | -0.108 | 63.514
12.5 | 1.675 | 0.05071 | -0.101 | 33.035
13 | 1.468 | 0.07245 | -0.095 | 20.263
13.5 | 1.062 | 0.1094 | -0.083 | 9.703
14 | 1.085 | 0.13945 | -0.082 | 7.783
14.5 | 1.119 | 0.14346 | -0.084 | 7.802
15 | 1.15 | 0.15125 | -0.084 | 7.6
15.5 | 1.171 | 0.17799 | -0.082 | 6.577
16 | 1.207 | 0.17672 | -0.085 | 6.83

## 144. Re 18M Mach 0.50 (2)
BIGFOIL.COM POLAR EXPORT
goe627
GOE 627 |  |  |  | Cl Max: | 1.7754 | at alpha= | 12 | deg
XFOIL ncrit=9 |  |  |  | L/D Max: | 159.689 | at alpha= | 7 | deg
Re: | 18000000 |  |  | Cd Min: | 0.17423 | at alpha= | 20 | deg
Mach: | 0.5 |  |  | Cl=0 at alpha= | -3.5806 | deg
|  |  |  | @ Cl=0.1, Cd= | 0.0067044
|  |  |  | @ Cl=0.4, Cd= | 0.0067278
|  |  |  | @ Cl=0.6, Cd= | 0.0066946
alpha (deg) | Cl | Cd | Cm | Cl/Cd
-13.5 | -0.3787 | 0.08513 | -0.1191 | -4.4485
-13 | -0.3848 | 0.07672 | -0.124 | -5.0156
-12.5 | -0.3986 | 0.06759 | -0.1296 | -5.8973
-12 | -0.4159 | 0.05822 | -0.1353 | -7.1436
-11.5 | -0.4268 | 0.04823 | -0.1422 | -8.8493
-11 | -0.4318 | 0.03668 | -0.1548 | -11.7721
-10.5 | -0.4467 | 0.02677 | -0.1669 | -16.6866
-10 | -0.4582 | 0.01806 | -0.1739 | -25.371
-9 | -0.5284 | 0.012 | -0.1423 | -44.0333
-8.5 | -0.5346 | 0.00973 | -0.1278 | -54.9435
-8 | -0.5061 | 0.00834 | -0.1173 | -60.6835
-7.5 | -0.4543 | 0.00782 | -0.1102 | -58.0946
-7 | -0.3985 | 0.00751 | -0.1041 | -53.0626
-6.5 | -0.3401 | 0.0073 | -0.0989 | -46.589
-6 | -0.2828 | 0.00718 | -0.0939 | -39.3872
-5.5 | -0.224 | 0.00708 | -0.0895 | -31.6384
-5 | -0.1645 | 0.00697 | -0.0856 | -23.6011
-4.5 | -0.1078 | 0.00687 | -0.0815 | -15.6914
-4 | -0.0494 | 0.0068 | -0.0779 | -7.2647
-3.5 | 0.0095 | 0.00675 | -0.0747 | 1.4074
-3 | 0.0676 | 0.00671 | -0.0715 | 10.0745
-2.5 | 0.1251 | 0.0067 | -0.0683 | 18.6716
-2 | 0.1812 | 0.00669 | -0.065 | 27.0852
-1.5 | 0.2285 | 0.00666 | -0.06 | 34.3093
-0.5 | 0.3332 | 0.00668 | -0.0523 | 49.8802
0 | 0.3862 | 0.00671 | -0.0487 | 57.5559
0.5 | 0.4404 | 0.00678 | -0.0454 | 64.9558
1 | 0.4931 | 0.00677 | -0.0418 | 72.836
1.5 | 0.5428 | 0.0067 | -0.0377 | 81.0149
2 | 0.592 | 0.00669 | -0.0335 | 88.4903
2.5 | 0.6443 | 0.00672 | -0.0299 | 95.878
3 | 0.6969 | 0.00677 | -0.0263 | 102.9394
3.5 | 0.7455 | 0.00675 | -0.022 | 110.4444
4 | 0.7862 | 0.00672 | -0.016 | 116.994
4.5 | 0.8403 | 0.00682 | -0.0126 | 123.2111
5 | 0.8953 | 0.0069 | -0.0093 | 129.7536
5.5 | 0.9501 | 0.00706 | -0.0061 | 134.5751
6 | 1.1079 | 0.00735 | -0.0238 | 150.7347
6.5 | 1.1953 | 0.00757 | -0.0265 | 157.8996
7 | 1.2855 | 0.00805 | -0.0297 | 159.6894
7.5 | 1.3387 | 0.00861 | -0.0254 | 155.482
8.5 | 1.4563 | 0.01108 | -0.0211 | 131.435
9 | 1.5165 | 0.0122 | -0.0188 | 124.3033
9.5 | 1.5742 | 0.01328 | -0.0158 | 118.5392
10 | 1.6215 | 0.01425 | -0.0107 | 113.7895
10.5 | 1.6668 | 0.01539 | -0.0054 | 108.3041
11 | 1.7043 | 0.01695 | 0.0005 | 100.5487
11.5 | 1.7452 | 0.01849 | 0.0059 | 94.3862
12 | 1.7754 | 0.02069 | 0.0117 | 85.8096
13 | 1.6996 | 0.03414 | 0.0246 | 49.7832
13.5 | 1.7032 | 0.03944 | 0.0272 | 43.1846
14 | 1.7042 | 0.0452 | 0.029 | 37.7035
14.5 | 1.6854 | 0.05274 | 0.0296 | 31.9568
15 | 1.6454 | 0.0623 | 0.0288 | 26.4109
15.5 | 1.5871 | 0.07379 | 0.0262 | 21.5083
16 | 1.5047 | 0.08799 | 0.0214 | 17.1008
16.5 | 1.4334 | 0.10191 | 0.0158 | 14.0654
17.5 | 1.3455 | 0.12603 | 0.0047 | 10.676
18 | 1.3212 | 0.13662 | -0.0006 | 9.6706
18.5 | 1.3038 | 0.14666 | -0.0059 | 8.8899
19 | 1.2901 | 0.15651 | -0.0115 | 8.2429
19.5 | 1.282 | 0.16595 | -0.017 | 7.7252
20 | 1.2837 | 0.17423 | -0.0218 | 7.3678

## 145. Re 20M Mach 0.00 (1)
BIGFOIL.COM POLAR EXPORT
goe627
GOE 627 |  |  |  | Cl Max: | 2.135 | at alpha= | 16 | deg
JavaFoil+Calcfoil stall+Eppler ext transition |  |  |  | L/D Max: | 182.879 | at alpha= | 5.5 | deg
Re: | 20000000 |  |  | Cd Min: | 0.00538 | at alpha= | -3.5 | deg
Mach: | 0 |  |  | Cl=0 at alpha= | -4.325 | deg
|  |  |  | @ Cl=0.1, Cd= | 0.0053807
|  |  |  | @ Cl=0.4, Cd= | 0.0062
|  |  |  | @ Cl=0.6, Cd= | 0.0054947
alpha (deg) | Cl | Cd | Cm | Cl/Cd
-20 | -0.8 | 0.14585 | -0.015 | -5.483
-19.5 | -0.809 | 0.13668 | -0.016 | -5.922
-19 | -0.816 | 0.13169 | -0.017 | -6.198
-18.5 | -0.834 | 0.11042 | -0.02 | -7.554
-18 | -0.833 | 0.11044 | -0.02 | -7.544
-17.5 | -0.855 | 0.08449 | -0.024 | -10.122
-17 | -0.846 | 0.08789 | -0.024 | -9.624
-16.5 | -0.86 | 0.06911 | -0.027 | -12.44
-16 | -0.871 | 0.05334 | -0.03 | -16.328
-15.5 | -0.906 | 0.02814 | -0.034 | -32.179
-15 | -0.938 | 0.01323 | -0.037 | -70.883
-14.5 | -0.928 | 0.0109 | -0.039 | -85.163
-14 | -0.91 | 0.01024 | -0.04 | -88.897
-13.5 | -0.888 | 0.00966 | -0.042 | -91.879
-13 | -0.861 | 0.00895 | -0.043 | -96.159
-12.5 | -0.83 | 0.00854 | -0.045 | -97.276
-12 | -0.793 | 0.008 | -0.046 | -99.116
-11.5 | -0.753 | 0.00766 | -0.047 | -98.26
-11 | -0.711 | 0.00734 | -0.049 | -96.75
-10.5 | -0.666 | 0.00731 | -0.05 | -91.165
-10 | -0.62 | 0.00674 | -0.051 | -91.86
-9.5 | -0.571 | 0.00599 | -0.052 | -95.43
-9 | -0.521 | 0.00587 | -0.054 | -88.751
-8.5 | -0.47 | 0.00575 | -0.055 | -81.663
-8 | -0.417 | 0.00565 | -0.056 | -73.791
-7.5 | -0.363 | 0.0056 | -0.058 | -64.828
-7 | -0.308 | 0.00559 | -0.059 | -55.142
-6.5 | -0.252 | 0.00555 | -0.06 | -45.424
-6 | -0.195 | 0.0054 | -0.061 | -36.173
-5.5 | -0.138 | 0.00541 | -0.062 | -25.471
-5 | -0.08 | 0.00542 | -0.064 | -14.685
-4.5 | -0.021 | 0.0054 | -0.065 | -3.845
-4 | 0.039 | 0.00587 | -0.066 | 6.556
-3.5 | 0.098 | 0.00538 | -0.067 | 18.245
-3 | 0.158 | 0.0054 | -0.068 | 29.269
-2.5 | 0.218 | 0.00538 | -0.07 | 40.598
-2 | 0.279 | 0.00544 | -0.071 | 51.276
-1.5 | 0.339 | 0.0054 | -0.072 | 62.79
-1 | 0.4 | 0.0062 | -0.073 | 64.411
-0.5 | 0.46 | 0.00597 | -0.074 | 77.095
0 | 0.524 | 0.00604 | -0.075 | 86.717
0.5 | 0.585 | 0.00548 | -0.076 | 106.769
1 | 0.646 | 0.00554 | -0.078 | 116.508
1.5 | 0.706 | 0.00564 | -0.079 | 125.28
2 | 0.767 | 0.00641 | -0.08 | 119.784
2.5 | 0.828 | 0.00647 | -0.081 | 128.002
3 | 0.889 | 0.00673 | -0.082 | 132.123
3.5 | 0.95 | 0.00585 | -0.083 | 162.187
4 | 1.01 | 0.0058 | -0.084 | 174.031
4.5 | 1.07 | 0.00628 | -0.085 | 170.542
5 | 1.131 | 0.00644 | -0.086 | 175.695
5.5 | 1.191 | 0.00651 | -0.087 | 182.879
6 | 1.25 | 0.00735 | -0.088 | 169.996
6.5 | 1.309 | 0.00895 | -0.089 | 146.255
7 | 1.367 | 0.00781 | -0.09 | 175.129
7.5 | 1.425 | 0.00792 | -0.091 | 179.942
8 | 1.482 | 0.00823 | -0.092 | 180.026
8.5 | 1.539 | 0.0105 | -0.093 | 146.593
9 | 1.596 | 0.01089 | -0.093 | 146.497
9.5 | 1.651 | 0.00957 | -0.094 | 172.635
10 | 1.706 | 0.01161 | -0.095 | 146.917
10.5 | 1.76 | 0.01201 | -0.096 | 146.626
11 | 1.814 | 0.01234 | -0.097 | 146.976
11.5 | 1.867 | 0.01116 | -0.097 | 167.293
12 | 1.918 | 0.01136 | -0.098 | 168.861
12.5 | 1.969 | 0.01172 | -0.099 | 168.002
13 | 2.017 | 0.01201 | -0.1 | 167.915
13.5 | 2.061 | 0.01445 | -0.1 | 142.699
14 | 2.104 | 0.01516 | -0.101 | 138.754
14.5 | 2.105 | 0.01935 | -0.1 | 108.798
15 | 2.12 | 0.02085 | -0.1 | 101.71
15.5 | 2.129 | 0.02281 | -0.1 | 93.359
16 | 2.135 | 0.02475 | -0.1 | 86.242
16.5 | 2.131 | 0.02767 | -0.1 | 77.024
17 | 2.123 | 0.03037 | -0.1 | 69.907
17.5 | 2.106 | 0.03412 | -0.099 | 61.723
18 | 2.087 | 0.03815 | -0.099 | 54.696
18.5 | 2.062 | 0.04259 | -0.098 | 48.412
19 | 2.033 | 0.04752 | -0.098 | 42.788
19.5 | 2.001 | 0.05311 | -0.097 | 37.676
20 | 1.966 | 0.05878 | -0.097 | 33.446

## 146. Re 20M Mach 0.00 (2)
BIGFOIL.COM POLAR EXPORT
goe627
GOE 627 |  |  |  | Cl Max: | 0.987 | at alpha= | 7 | deg
XFOIL ncrit=9 |  |  |  | L/D Max: | 163.141 | at alpha= | 7 | deg
Re: | 20000000 |  |  | Cd Min: | 0.01709 | at alpha= | -20 | deg
Mach: | 0 |  |  | Cl=0 at alpha= | -3.7816 | deg
|  |  |  | @ Cl=0.1, Cd= | 0.0063136
|  |  |  | @ Cl=0.4, Cd= | 0.0062648
|  |  |  | @ Cl=0.6, Cd= | 0.0060522
alpha (deg) | Cl | Cd | Cm | Cl/Cd
-20 | -1.5209 | 0.01709 | -0.1216 | -88.9936
-19.5 | -1.5019 | 0.01597 | -0.1168 | -94.0451
-19 | -1.4617 | 0.01499 | -0.1157 | -97.5117
-18.5 | -1.427 | 0.01402 | -0.1132 | -101.7832
-18 | -1.3894 | 0.01326 | -0.1109 | -104.7813
-17.5 | -1.3494 | 0.01248 | -0.1088 | -108.125
-17 | -1.3085 | 0.0118 | -0.1066 | -110.8898
-16.5 | -1.2605 | 0.01126 | -0.1055 | -111.9449
-16 | -1.2106 | 0.01074 | -0.1047 | -112.7188
-15.5 | -1.0641 | 0.00979 | -0.1242 | -108.6925
-15 | -1.024 | 0.00933 | -0.1212 | -109.7535
-14.5 | -0.9913 | 0.0089 | -0.1166 | -111.382
-14 | -0.9551 | 0.00858 | -0.1125 | -111.317
-13.5 | -0.9182 | 0.00832 | -0.1084 | -110.3606
-13 | -0.8733 | 0.00802 | -0.106 | -108.8903
-12.5 | -0.8313 | 0.00773 | -0.1029 | -107.542
-12 | -0.7908 | 0.00747 | -0.0995 | -105.8635
-11.5 | -0.7493 | 0.00733 | -0.0962 | -102.2237
-11 | -0.7054 | 0.00719 | -0.0934 | -98.1085
-10.5 | -0.6625 | 0.00711 | -0.0903 | -93.1786
-10 | -0.6167 | 0.00703 | -0.0878 | -87.724
-9.5 | -0.5706 | 0.0069 | -0.0854 | -82.6957
-9 | -0.5234 | 0.00679 | -0.0833 | -77.0839
-8.5 | -0.4778 | 0.00676 | -0.0808 | -70.6805
-8 | -0.429 | 0.00668 | -0.0789 | -64.2216
-7.5 | -0.378 | 0.0066 | -0.0775 | -57.2727
-7 | -0.3276 | 0.00654 | -0.076 | -50.0917
-6.5 | -0.2782 | 0.00652 | -0.0743 | -42.6687
-6 | -0.2273 | 0.00646 | -0.0728 | -35.1858
-5.5 | -0.177 | 0.00642 | -0.0713 | -27.5701
-5 | -0.1261 | 0.00639 | -0.0699 | -19.734
-4.5 | -0.0747 | 0.00636 | -0.0686 | -11.7453
-4 | -0.0228 | 0.00634 | -0.0674 | -3.5962
-3.5 | 0.0294 | 0.00633 | -0.0663 | 4.6445
-3 | 0.0814 | 0.00631 | -0.0652 | 12.9002
-2.5 | 0.1324 | 0.00632 | -0.0639 | 20.9494
-2 | 0.1848 | 0.00631 | -0.0628 | 29.2868
-1.5 | 0.2371 | 0.00631 | -0.0618 | 37.5753
-1 | 0.2884 | 0.00633 | -0.0606 | 45.5608
-0.5 | 0.3395 | 0.00636 | -0.0594 | 53.3805
0 | 0.3891 | 0.00629 | -0.0578 | 61.8601
0.5 | 0.4366 | 0.00618 | -0.0559 | 70.6472
1 | 0.4868 | 0.00614 | -0.0545 | 79.2834
1.5 | 0.5326 | 0.00607 | -0.0523 | 87.743
2 | 0.581 | 0.00604 | -0.0506 | 96.1921
2.5 | 0.6276 | 0.00607 | -0.0485 | 103.3937
3 | 0.6653 | 0.00596 | -0.0445 | 111.6275
3.5 | 0.7053 | 0.00583 | -0.0411 | 120.9777
4 | 0.7472 | 0.0058 | -0.0381 | 128.8276
4.5 | 0.7884 | 0.00591 | -0.035 | 133.401
5 | 0.8307 | 0.00591 | -0.0321 | 140.5584
5.5 | 0.8737 | 0.00596 | -0.0295 | 146.594
6 | 0.9118 | 0.00606 | -0.0259 | 150.462
6.5 | 0.9508 | 0.00605 | -0.0224 | 157.157
7 | 0.987 | 0.00605 | -0.0183 | 163.1405

## 147. Re 20M Mach 0.10 (1)
BIGFOIL.COM POLAR EXPORT
goe627
GOE 627 |  |  |  | Cl Max: | 2.128 | at alpha= | 16 | deg
JavaFoil+Calcfoil stall+Eppler ext transition |  |  |  | L/D Max: | 181.958 | at alpha= | 5.5 | deg
Re: | 20000000 |  |  | Cd Min: | 0.00529 | at alpha= | 0 | deg
Mach: | 0.1 |  |  | Cl=0 at alpha= | -4.325 | deg
|  |  |  | @ Cl=0.1, Cd= | 0.0053595
|  |  |  | @ Cl=0.4, Cd= | 0.006118
|  |  |  | @ Cl=0.6, Cd= | 0.0054436
alpha (deg) | Cl | Cd | Cm | Cl/Cd
-19.5 | -0.778 | 0.13747 | -0.016 | -5.658
-19 | -0.789 | 0.13004 | -0.017 | -6.07
-18.5 | -0.804 | 0.11576 | -0.019 | -6.947
-18 | -0.814 | 0.10682 | -0.021 | -7.62
-17.5 | -0.813 | 0.10682 | -0.021 | -7.614
-17 | -0.82 | 0.0967 | -0.023 | -8.479
-16.5 | -0.83 | 0.08135 | -0.025 | -10.209
-16 | -0.839 | 0.06704 | -0.028 | -12.52
-15.5 | -0.88 | 0.03492 | -0.033 | -25.207
-15 | -0.917 | 0.01619 | -0.037 | -56.645
-14.5 | -0.918 | 0.01178 | -0.039 | -77.917
-14 | -0.904 | 0.01046 | -0.041 | -86.468
-13.5 | -0.884 | 0.00981 | -0.042 | -90.056
-13 | -0.858 | 0.00908 | -0.043 | -94.499
-12.5 | -0.829 | 0.00864 | -0.045 | -96.024
-12 | -0.793 | 0.00809 | -0.046 | -97.965
-11.5 | -0.753 | 0.00771 | -0.047 | -97.643
-11 | -0.711 | 0.00735 | -0.049 | -96.787
-10.5 | -0.667 | 0.00739 | -0.05 | -90.336
-10 | -0.621 | 0.00679 | -0.051 | -91.484
-9.5 | -0.573 | 0.00606 | -0.053 | -94.514
-9 | -0.523 | 0.00595 | -0.054 | -87.873
-8.5 | -0.471 | 0.00574 | -0.055 | -82.105
-8 | -0.419 | 0.00573 | -0.057 | -73.06
-7.5 | -0.365 | 0.00566 | -0.058 | -64.353
-7 | -0.309 | 0.00556 | -0.059 | -55.648
-6.5 | -0.253 | 0.0055 | -0.06 | -46.079
-6 | -0.196 | 0.00586 | -0.062 | -33.475
-5.5 | -0.138 | 0.00547 | -0.063 | -25.3
-5 | -0.08 | 0.00548 | -0.064 | -14.591
-4.5 | -0.021 | 0.00546 | -0.065 | -3.82
-4 | 0.039 | 0.00589 | -0.066 | 6.564
-3.5 | 0.099 | 0.00536 | -0.068 | 18.402
-3 | 0.159 | 0.00533 | -0.069 | 29.804
-2.5 | 0.22 | 0.00541 | -0.07 | 40.595
-2 | 0.28 | 0.00542 | -0.071 | 51.714
-1.5 | 0.341 | 0.00547 | -0.072 | 62.329
-1 | 0.402 | 0.00614 | -0.074 | 65.408
-0.5 | 0.462 | 0.00604 | -0.075 | 76.581
0 | 0.526 | 0.00529 | -0.076 | 99.588
0.5 | 0.588 | 0.00542 | -0.077 | 108.496
1 | 0.649 | 0.00554 | -0.078 | 117.017
1.5 | 0.71 | 0.00558 | -0.079 | 127.131
2 | 0.771 | 0.00636 | -0.08 | 121.188
2.5 | 0.832 | 0.00654 | -0.081 | 127.266
3 | 0.893 | 0.00674 | -0.082 | 132.434
3.5 | 0.954 | 0.00586 | -0.083 | 162.933
4 | 1.015 | 0.00582 | -0.084 | 174.309
4.5 | 1.076 | 0.00629 | -0.085 | 170.867
5 | 1.136 | 0.0065 | -0.086 | 174.776
5.5 | 1.196 | 0.00657 | -0.087 | 181.958
6 | 1.256 | 0.00737 | -0.088 | 170.467
6.5 | 1.315 | 0.00913 | -0.089 | 143.996
7 | 1.373 | 0.00785 | -0.09 | 175.019
7.5 | 1.431 | 0.00797 | -0.091 | 179.616
8 | 1.489 | 0.00834 | -0.092 | 178.531
8.5 | 1.546 | 0.00907 | -0.093 | 170.509
9 | 1.602 | 0.011 | -0.094 | 145.661
9.5 | 1.658 | 0.01128 | -0.095 | 146.976
10 | 1.713 | 0.01176 | -0.096 | 145.66
10.5 | 1.767 | 0.01216 | -0.096 | 145.318
11 | 1.821 | 0.01257 | -0.097 | 144.808
11.5 | 1.873 | 0.0111 | -0.098 | 168.698
12 | 1.925 | 0.01151 | -0.099 | 167.195
12.5 | 1.976 | 0.01187 | -0.099 | 166.394
13 | 2.023 | 0.01233 | -0.1 | 164.141
13.5 | 2.067 | 0.01454 | -0.101 | 142.187
14 | 2.085 | 0.0184 | -0.101 | 113.328
14.5 | 2.101 | 0.02014 | -0.1 | 104.342
15 | 2.118 | 0.0215 | -0.1 | 98.517
15.5 | 2.127 | 0.02306 | -0.1 | 92.267
16 | 2.128 | 0.02563 | -0.1 | 83.021
16.5 | 2.121 | 0.02885 | -0.1 | 73.524
17 | 2.109 | 0.0316 | -0.1 | 66.762
17.5 | 2.088 | 0.03596 | -0.099 | 58.06
18 | 2.062 | 0.04055 | -0.099 | 50.86
18.5 | 2.035 | 0.04474 | -0.098 | 45.498
19 | 2 | 0.05087 | -0.098 | 39.328
19.5 | 1.962 | 0.05676 | -0.097 | 34.572
20 | 1.924 | 0.0627 | -0.097 | 30.691

## 148. Re 20M Mach 0.10 (2)
BIGFOIL.COM POLAR EXPORT
goe627
GOE 627 |  |  |  | Cl Max: | 1.8394 | at alpha= | 19 | deg
XFOIL ncrit=9 |  |  |  | L/D Max: | 178.014 | at alpha= | 8 | deg
Re: | 20000000 |  |  | Cd Min: | 0.0535 | at alpha= | 20 | deg
Mach: | 0.1 |  |  | Cl=0 at alpha= | -3.7762 | deg
|  |  |  | @ Cl=0.1, Cd= | 0.0063237
|  |  |  | @ Cl=0.4, Cd= | 0.0062855
|  |  |  | @ Cl=0.6, Cd= | 0.006054
alpha (deg) | Cl | Cd | Cm | Cl/Cd
-20 | -1.5273 | 0.01826 | -0.1268 | -83.6418
-19.5 | -1.5068 | 0.01688 | -0.1227 | -89.2654
-19 | -1.4714 | 0.01576 | -0.1206 | -93.3629
-18.5 | -1.433 | 0.01476 | -0.1186 | -97.0867
-18 | -1.3952 | 0.01392 | -0.116 | -100.2299
-17.5 | -1.357 | 0.0131 | -0.1134 | -103.5878
-17 | -1.3178 | 0.01225 | -0.1107 | -107.5755
-16.5 | -1.2727 | 0.01157 | -0.1089 | -110
-16 | -1.2238 | 0.01102 | -0.1075 | -111.0526
-15.5 | -1.076 | 0.01007 | -0.1265 | -106.852
-15 | -1.0284 | 0.00957 | -0.1249 | -107.4608
-14.5 | -0.9945 | 0.00906 | -0.1203 | -109.7682
-14 | -0.9573 | 0.0087 | -0.1162 | -110.0345
-13.5 | -0.9236 | 0.00842 | -0.1112 | -109.6912
-13 | -0.879 | 0.00812 | -0.1084 | -108.2512
-12.5 | -0.8362 | 0.00784 | -0.1053 | -106.6582
-12 | -0.7954 | 0.00756 | -0.1017 | -105.2116
-11.5 | -0.754 | 0.0074 | -0.0981 | -101.8919
-11 | -0.7102 | 0.00724 | -0.095 | -98.0939
-10.5 | -0.667 | 0.00716 | -0.0918 | -93.1564
-10 | -0.6211 | 0.00706 | -0.0892 | -87.9745
-9.5 | -0.5744 | 0.00695 | -0.0867 | -82.6475
-9 | -0.5269 | 0.00683 | -0.0844 | -77.1449
-8.5 | -0.4811 | 0.00679 | -0.0818 | -70.8542
-8 | -0.432 | 0.00671 | -0.0798 | -64.3815
-7.5 | -0.3807 | 0.00662 | -0.0783 | -57.5076
-7 | -0.33 | 0.00656 | -0.0767 | -50.3049
-6 | -0.229 | 0.00648 | -0.0734 | -35.3395
-5.5 | -0.1784 | 0.00643 | -0.0718 | -27.7449
-5 | -0.1273 | 0.0064 | -0.0704 | -19.8906
-4.5 | -0.0757 | 0.00637 | -0.069 | -11.8838
-4 | -0.0235 | 0.00635 | -0.0678 | -3.7008
-3.5 | 0.029 | 0.00634 | -0.0666 | 4.5741
-3 | 0.0813 | 0.00632 | -0.0654 | 12.8639
-2.5 | 0.1326 | 0.00633 | -0.0641 | 20.9479
-2 | 0.185 | 0.00632 | -0.063 | 29.2722
-1.5 | 0.2376 | 0.00632 | -0.0619 | 37.5949
-1 | 0.2892 | 0.00633 | -0.0607 | 45.6872
-0.5 | 0.3405 | 0.00637 | -0.0594 | 53.4537
0 | 0.3903 | 0.00631 | -0.0578 | 61.8542
0.5 | 0.4379 | 0.00619 | -0.0558 | 70.7431
1 | 0.4882 | 0.00615 | -0.0544 | 79.3821
1.5 | 0.5343 | 0.00608 | -0.0521 | 87.8783
2 | 0.5826 | 0.00605 | -0.0503 | 96.2975
2.5 | 0.6265 | 0.00606 | -0.0475 | 103.3828
3 | 0.6657 | 0.00596 | -0.0438 | 111.6946
3.5 | 0.7067 | 0.00585 | -0.0405 | 120.8034
4 | 0.7483 | 0.00582 | -0.0373 | 128.5739
4.5 | 0.79 | 0.00594 | -0.0342 | 132.9966
5 | 0.833 | 0.00593 | -0.0314 | 140.4722
5.5 | 0.8761 | 0.00598 | -0.0287 | 146.505
6 | 0.9141 | 0.00609 | -0.025 | 150.0985
6.5 | 0.9539 | 0.00608 | -0.0216 | 156.8914
7 | 0.9883 | 0.00607 | -0.017 | 162.8171
7.5 | 1.1546 | 0.0065 | -0.0424 | 177.6308
8 | 1.2283 | 0.0069 | -0.0469 | 178.0145
8.5 | 1.2712 | 0.00753 | -0.0448 | 168.8181
9 | 1.3118 | 0.00825 | -0.0424 | 159.0061
9.5 | 1.3662 | 0.00871 | -0.0429 | 156.8542
10 | 1.4192 | 0.0092 | -0.0431 | 154.2609
10.5 | 1.4731 | 0.00965 | -0.0436 | 152.6528
11 | 1.5247 | 0.01016 | -0.0437 | 150.0689
11.5 | 1.5739 | 0.01076 | -0.0435 | 146.2732
13.5 | 1.6435 | 0.01583 | -0.0206 | 103.8219
14 | 1.673 | 0.01686 | -0.0177 | 99.2289
14.5 | 1.6998 | 0.01812 | -0.0146 | 93.8079
15 | 1.725 | 0.01953 | -0.0116 | 88.3257
15.5 | 1.7482 | 0.02116 | -0.0088 | 82.6181
16 | 1.7692 | 0.02305 | -0.0061 | 76.7549
16.5 | 1.788 | 0.0252 | -0.0036 | 70.9524
17 | 1.8063 | 0.02758 | -0.0015 | 65.4931
17.5 | 1.8188 | 0.03054 | 0.0006 | 59.5547
18 | 1.8289 | 0.03391 | 0.0023 | 53.9339
18.5 | 1.8366 | 0.03773 | 0.0036 | 48.6774
19 | 1.8394 | 0.04218 | 0.0045 | 43.6083
19.5 | 1.8378 | 0.04732 | 0.0049 | 38.8377
20 | 1.8279 | 0.0535 | 0.0049 | 34.1664

## 149. Re 20M Mach 0.25 (1)
BIGFOIL.COM POLAR EXPORT
goe627
GOE 627 |  |  |  | Cl Max: | 2.096 | at alpha= | 15 | deg
JavaFoil+Calcfoil stall+Eppler ext transition |  |  |  | L/D Max: | 182.761 | at alpha= | 5.5 | deg
Re: | 20000000 |  |  | Cd Min: | 0.00529 | at alpha= | 0 | deg
Mach: | 0.25 |  |  | Cl=0 at alpha= | -4.3279 | deg
|  |  |  | @ Cl=0.1, Cd= | 0.0053702
|  |  |  | @ Cl=0.4, Cd= | 0.0060911
|  |  |  | @ Cl=0.6, Cd= | 0.0054867
alpha (deg) | Cl | Cd | Cm | Cl/Cd
-19 | -0.528 | 0.15234 | -0.015 | -3.465
-18.5 | -0.565 | 0.14401 | -0.016 | -3.925
-18 | -0.599 | 0.13818 | -0.017 | -4.334
-17.5 | -0.629 | 0.12764 | -0.018 | -4.931
-17 | -0.655 | 0.12065 | -0.019 | -5.431
-16.5 | -0.679 | 0.11049 | -0.02 | -6.143
-16 | -0.696 | 0.10348 | -0.022 | -6.73
-15.5 | -0.709 | 0.09708 | -0.023 | -7.307
-15 | -0.724 | 0.08588 | -0.026 | -8.427
-14.5 | -0.756 | 0.05637 | -0.032 | -13.418
-14 | -0.843 | 0.01385 | -0.041 | -60.9
-13.5 | -0.843 | 0.01119 | -0.043 | -75.358
-13 | -0.832 | 0.01014 | -0.044 | -82.009
-12.5 | -0.814 | 0.00937 | -0.046 | -86.888
-12 | -0.784 | 0.00883 | -0.047 | -88.786
-11.5 | -0.749 | 0.00821 | -0.049 | -91.244
-11 | -0.711 | 0.00765 | -0.05 | -92.997
-10.5 | -0.67 | 0.00765 | -0.051 | -87.622
-10 | -0.626 | 0.00741 | -0.053 | -84.507
-9.5 | -0.58 | 0.00691 | -0.054 | -83.948
-9 | -0.53 | 0.00608 | -0.055 | -87.182
-8.5 | -0.479 | 0.00587 | -0.057 | -81.681
-8 | -0.427 | 0.00576 | -0.058 | -74.105
-7.5 | -0.372 | 0.0057 | -0.059 | -65.288
-7 | -0.316 | 0.00569 | -0.061 | -55.526
-6.5 | -0.259 | 0.00555 | -0.062 | -46.672
-6 | -0.201 | 0.00597 | -0.063 | -33.662
-5.5 | -0.142 | 0.006 | -0.065 | -23.629
-5 | -0.082 | 0.00541 | -0.066 | -15.136
-4.5 | -0.021 | 0.00538 | -0.067 | -3.98
-4 | 0.04 | 0.00598 | -0.068 | 6.646
-3.5 | 0.101 | 0.00536 | -0.07 | 18.882
-3 | 0.163 | 0.00539 | -0.071 | 30.28
-2.5 | 0.225 | 0.00547 | -0.072 | 41.231
-2 | 0.288 | 0.00543 | -0.073 | 53.059
-1.5 | 0.35 | 0.00548 | -0.074 | 63.956
-1 | 0.413 | 0.00625 | -0.076 | 66.021
-0.5 | 0.475 | 0.00615 | -0.077 | 77.218
0 | 0.541 | 0.00529 | -0.078 | 102.225
0.5 | 0.604 | 0.0055 | -0.079 | 109.668
1 | 0.666 | 0.00564 | -0.08 | 118.22
1.5 | 0.729 | 0.00568 | -0.081 | 128.303
2 | 0.792 | 0.00652 | -0.082 | 121.448
2.5 | 0.855 | 0.00661 | -0.083 | 129.346
3 | 0.917 | 0.00672 | -0.085 | 136.501
3.5 | 0.98 | 0.00578 | -0.086 | 169.393
4 | 1.042 | 0.006 | -0.087 | 173.604
4.5 | 1.104 | 0.00647 | -0.088 | 170.638
5 | 1.166 | 0.00653 | -0.089 | 178.658
5.5 | 1.227 | 0.00672 | -0.09 | 182.761
6 | 1.288 | 0.00764 | -0.091 | 168.552
6.5 | 1.348 | 0.00945 | -0.092 | 142.637
7 | 1.408 | 0.00799 | -0.093 | 176.139
7.5 | 1.467 | 0.01021 | -0.094 | 143.61
8 | 1.525 | 0.00864 | -0.095 | 176.543
8.5 | 1.582 | 0.00954 | -0.096 | 165.795
9 | 1.639 | 0.01167 | -0.096 | 140.516
9.5 | 1.695 | 0.01018 | -0.097 | 166.558
10 | 1.75 | 0.01256 | -0.098 | 139.275
10.5 | 1.804 | 0.01287 | -0.099 | 140.131
11 | 1.856 | 0.01338 | -0.1 | 138.779
11.5 | 1.908 | 0.0119 | -0.101 | 160.269
12 | 1.958 | 0.01251 | -0.101 | 156.485
12.5 | 2.007 | 0.0129 | -0.102 | 155.629
13 | 2.052 | 0.016 | -0.103 | 128.299
13.5 | 2.046 | 0.02002 | -0.101 | 102.224
14 | 2.073 | 0.02173 | -0.102 | 95.398
14.5 | 2.095 | 0.02368 | -0.102 | 88.473
15 | 2.096 | 0.02571 | -0.102 | 81.539
15.5 | 2.087 | 0.02854 | -0.101 | 73.132
16 | 2.057 | 0.03384 | -0.101 | 60.786
16.5 | 2.026 | 0.03808 | -0.1 | 53.209
17 | 1.98 | 0.04479 | -0.099 | 44.194
17.5 | 1.928 | 0.05219 | -0.098 | 36.938
18 | 1.876 | 0.05726 | -0.098 | 32.765
18.5 | 1.811 | 0.06592 | -0.097 | 27.475
19 | 1.739 | 0.0743 | -0.096 | 23.41
19.5 | 1.664 | 0.08273 | -0.095 | 20.115
20 | 1.581 | 0.0928 | -0.094 | 17.04

## 150. Re 20M Mach 0.25 (2)
BIGFOIL.COM POLAR EXPORT
goe627
GOE 627 |  |  |  | Cl Max: | 1.7958 | at alpha= | 17.5 | deg
XFOIL ncrit=9 |  |  |  | L/D Max: | 177.582 | at alpha= | 7.5 | deg
Re: | 20000000 |  |  | Cd Min: | 0.08114 | at alpha= | 20 | deg
Mach: | 0.25 |  |  | Cl=0 at alpha= | -3.7468 | deg
|  |  |  | @ Cl=0.1, Cd= | 0.0063763
|  |  |  | @ Cl=0.4, Cd= | 0.0064145
|  |  |  | @ Cl=0.6, Cd= | 0.0060667
alpha (deg) | Cl | Cd | Cm | Cl/Cd
-20 | -1.4451 | 0.03674 | -0.1463 | -39.3332
-19.5 | -1.454 | 0.02958 | -0.1502 | -49.1548
-19 | -1.4427 | 0.02494 | -0.1512 | -57.8468
-18.5 | -1.4338 | 0.02164 | -0.1482 | -66.2569
-18 | -1.4186 | 0.01883 | -0.1447 | -75.3372
-17.5 | -1.3863 | 0.017 | -0.1414 | -81.5471
-17 | -1.3558 | 0.01546 | -0.137 | -87.6973
-16.5 | -1.3186 | 0.01428 | -0.1327 | -92.3389
-16 | -1.2741 | 0.01335 | -0.129 | -95.4382
-15.5 | -1.2284 | 0.01244 | -0.1254 | -98.746
-15 | -1.1789 | 0.0115 | -0.1225 | -102.513
-14.5 | -1.0488 | 0.01035 | -0.1347 | -101.3333
-14 | -0.9807 | 0.0097 | -0.1351 | -101.1031
-13.5 | -0.9372 | 0.00915 | -0.1307 | -102.4262
-13 | -0.9017 | 0.00868 | -0.1248 | -103.8825
-12.5 | -0.8652 | 0.00835 | -0.1188 | -103.6168
-12 | -0.8212 | 0.00804 | -0.1144 | -102.1393
-11.5 | -0.7784 | 0.00784 | -0.1097 | -99.2857
-11 | -0.7354 | 0.00757 | -0.1052 | -97.1466
-10.5 | -0.6917 | 0.00742 | -0.1009 | -93.221
-10 | -0.6455 | 0.0073 | -0.0971 | -88.4247
-9.5 | -0.5967 | 0.00717 | -0.0939 | -83.2218
-9 | -0.5467 | 0.00706 | -0.091 | -77.4363
-8.5 | -0.4993 | 0.00697 | -0.0877 | -71.6356
-8 | -0.449 | 0.00685 | -0.085 | -65.5474
-7 | -0.3433 | 0.00665 | -0.0809 | -51.6241
-6.5 | -0.2919 | 0.00662 | -0.0786 | -44.0937
-6 | -0.2388 | 0.00658 | -0.0767 | -36.2918
-5.5 | -0.1864 | 0.00651 | -0.0748 | -28.6329
-5 | -0.1338 | 0.00647 | -0.0729 | -20.6801
-4.5 | -0.081 | 0.00644 | -0.0712 | -12.5776
-4 | -0.0273 | 0.00641 | -0.0697 | -4.259
-3.5 | 0.0266 | 0.00639 | -0.0682 | 4.1628
-3 | 0.0802 | 0.00638 | -0.0668 | 12.5705
-2.5 | 0.1331 | 0.00637 | -0.0652 | 20.8948
-2 | 0.1862 | 0.00638 | -0.0637 | 29.185
-1.5 | 0.2397 | 0.00638 | -0.0624 | 37.5705
-1 | 0.2931 | 0.00638 | -0.061 | 45.9404
-0.5 | 0.3454 | 0.00642 | -0.0594 | 53.8006
0 | 0.3965 | 0.00642 | -0.0576 | 61.7601
0.5 | 0.447 | 0.00634 | -0.0557 | 70.5047
1 | 0.4945 | 0.00623 | -0.0533 | 79.374
1.5 | 0.5395 | 0.00614 | -0.0502 | 87.8664
2 | 0.5813 | 0.00605 | -0.0465 | 96.0826
2.5 | 0.6262 | 0.00609 | -0.0435 | 102.8243
3 | 0.6719 | 0.00606 | -0.0406 | 110.8746
3.5 | 0.7128 | 0.00597 | -0.0368 | 119.397
4 | 0.7556 | 0.00595 | -0.0334 | 126.9916
5 | 0.8441 | 0.00608 | -0.0273 | 138.8322
5.5 | 0.8883 | 0.00612 | -0.0243 | 145.1471
6.5 | 0.9705 | 0.00625 | -0.017 | 155.28
7 | 1.1117 | 0.00656 | -0.0356 | 169.4665
7.5 | 1.1969 | 0.00674 | -0.0415 | 177.5816
8 | 1.2659 | 0.00719 | -0.0441 | 176.064
8.5 | 1.2999 | 0.00788 | -0.0394 | 164.9619
9 | 1.3484 | 0.00883 | -0.0383 | 152.7067
9.5 | 1.4064 | 0.00925 | -0.0386 | 152.0432
10 | 1.4612 | 0.00982 | -0.0383 | 148.7984
10.5 | 1.5164 | 0.01038 | -0.0382 | 146.0886
11 | 1.5702 | 0.01097 | -0.0379 | 143.1358
11.5 | 1.6077 | 0.01168 | -0.0344 | 137.6455
12 | 1.6427 | 0.01235 | -0.0305 | 133.0121
12.5 | 1.6163 | 0.01543 | -0.0179 | 104.7505
13 | 1.6382 | 0.01685 | -0.013 | 97.2226
13.5 | 1.665 | 0.01829 | -0.0092 | 91.0334
14 | 1.693 | 0.01978 | -0.0059 | 85.5915
14.5 | 1.7152 | 0.02174 | -0.0024 | 78.896
15 | 1.7384 | 0.02382 | 0.0006 | 72.9807
15.5 | 1.756 | 0.02643 | 0.0035 | 66.4397
16 | 1.7736 | 0.02928 | 0.0059 | 60.5738
16.5 | 1.7836 | 0.03288 | 0.0082 | 54.2457
17 | 1.7942 | 0.03674 | 0.0098 | 48.8351
17.5 | 1.7958 | 0.04156 | 0.0111 | 43.2098
18 | 1.7922 | 0.04719 | 0.0117 | 37.9784
18.5 | 1.7829 | 0.05358 | 0.0118 | 33.2755
19 | 1.7665 | 0.06099 | 0.0111 | 28.9638
19.5 | 1.7357 | 0.07027 | 0.0095 | 24.7004
20 | 1.6943 | 0.08114 | 0.0069 | 20.8812

## 151. Re 20M Mach 0.50 (1)
BIGFOIL.COM POLAR EXPORT
goe627
GOE 627 |  |  |  | Cl Max: | 1.839 | at alpha= | 11 | deg
JavaFoil+Calcfoil stall+Eppler ext transition |  |  |  | L/D Max: | 178.938 | at alpha= | 4 | deg
Re: | 20000000 |  |  | Cd Min: | 0.00533 | at alpha= | -3.5 | deg
Mach: | 0.5 |  |  | Cl=0 at alpha= | -4.3235 | deg
|  |  |  | @ Cl=0.1, Cd= | 0.0054977
|  |  |  | @ Cl=0.4, Cd= | 0.0055739
|  |  |  | @ Cl=0.6, Cd= | 0.00543
alpha (deg) | Cl | Cd | Cm | Cl/Cd
-20 | -0.837 | 0.16735 | -0.018 | -5.005
-19.5 | -0.813 | 0.15385 | -0.019 | -5.283
-19 | -0.794 | 0.13466 | -0.021 | -5.897
-18.5 | -0.771 | 0.12625 | -0.022 | -6.103
-18 | -0.744 | 0.12109 | -0.023 | -6.142
-17.5 | -0.722 | 0.10663 | -0.025 | -6.776
-17 | -0.687 | 0.11566 | -0.024 | -5.942
-16.5 | -0.667 | 0.10041 | -0.026 | -6.645
-16 | -0.637 | 0.10031 | -0.026 | -6.351
-15.5 | -0.607 | 0.09962 | -0.026 | -6.094
-15 | -0.58 | 0.09615 | -0.026 | -6.032
-14.5 | -0.552 | 0.09802 | -0.025 | -5.628
-14 | -0.527 | 0.09493 | -0.027 | -5.551
-13.5 | -0.501 | 0.08732 | -0.029 | -5.741
-13 | -0.475 | 0.08048 | -0.03 | -5.907
-12.5 | -0.454 | 0.06894 | -0.034 | -6.589
-12 | -0.434 | 0.05757 | -0.039 | -7.541
-11.5 | -0.419 | 0.04221 | -0.044 | -9.917
-11 | -0.426 | 0.01623 | -0.053 | -26.237
-10.5 | -0.404 | 0.01171 | -0.056 | -34.491
-10 | -0.378 | 0.00931 | -0.059 | -40.641
-9.5 | -0.347 | 0.00872 | -0.06 | -39.763
-9 | -0.464 | 0.0092 | -0.061 | -50.434
-8.5 | -0.464 | 0.00744 | -0.063 | -62.361
-8 | -0.434 | 0.00759 | -0.065 | -57.152
-7.5 | -0.39 | 0.00578 | -0.066 | -67.399
-7 | -0.337 | 0.00558 | -0.068 | -60.452
-6.5 | -0.28 | 0.00566 | -0.069 | -49.504
-6 | -0.219 | 0.00553 | -0.071 | -39.643
-5.5 | -0.156 | 0.00615 | -0.072 | -25.332
-5 | -0.09 | 0.00542 | -0.073 | -16.7
-4.5 | -0.024 | 0.00537 | -0.075 | -4.418
-4 | 0.044 | 0.00622 | -0.076 | 7.096
-3.5 | 0.113 | 0.00533 | -0.078 | 21.143
-3 | 0.182 | 0.00543 | -0.079 | 33.491
-2.5 | 0.251 | 0.00638 | -0.08 | 39.419
-2 | 0.321 | 0.00632 | -0.082 | 50.838
-1.5 | 0.391 | 0.00542 | -0.083 | 72.104
-1 | 0.46 | 0.0066 | -0.084 | 69.781
-0.5 | 0.53 | 0.00648 | -0.086 | 81.694
0 | 0.604 | 0.00537 | -0.087 | 112.483
0.5 | 0.673 | 0.00565 | -0.088 | 119.168
1 | 0.743 | 0.0058 | -0.09 | 128.178
1.5 | 0.813 | 0.00587 | -0.091 | 138.553
2 | 0.882 | 0.00718 | -0.092 | 122.975
2.5 | 0.952 | 0.00759 | -0.093 | 125.4
3 | 1.021 | 0.00742 | -0.094 | 137.588
3.5 | 1.09 | 0.00609 | -0.096 | 178.91
4 | 1.158 | 0.00647 | -0.097 | 178.938
4.5 | 1.226 | 0.00688 | -0.098 | 178.079
5 | 1.293 | 0.00726 | -0.099 | 178.131
5.5 | 1.359 | 0.00841 | -0.1 | 161.558
6 | 1.423 | 0.01139 | -0.101 | 124.972
6.5 | 1.486 | 0.00931 | -0.102 | 159.594
7 | 1.546 | 0.01276 | -0.104 | 121.154
7.5 | 1.605 | 0.0103 | -0.105 | 155.751
8 | 1.661 | 0.01108 | -0.106 | 149.821
8.5 | 1.713 | 0.01148 | -0.107 | 149.234
9 | 1.762 | 0.01598 | -0.108 | 110.248
9.5 | 1.779 | 0.0172 | -0.107 | 103.41
10 | 1.805 | 0.01907 | -0.107 | 94.617
10.5 | 1.829 | 0.02007 | -0.108 | 91.121
11 | 1.839 | 0.02225 | -0.108 | 82.673
11.5 | 1.837 | 0.02455 | -0.108 | 74.821
12 | 1.808 | 0.02793 | -0.108 | 64.725
12.5 | 1.673 | 0.05126 | -0.101 | 32.643
13 | 1.463 | 0.07469 | -0.094 | 19.584
13.5 | 1.056 | 0.12046 | -0.081 | 8.768
14 | 1.088 | 0.13351 | -0.083 | 8.149
14.5 | 1.119 | 0.14591 | -0.083 | 7.667
15 | 1.15 | 0.15156 | -0.084 | 7.587
15.5 | 1.171 | 0.17984 | -0.082 | 6.509
16 | 1.203 | 0.19403 | -0.084 | 6.203

## 152. Re 20M Mach 0.50 (2)
BIGFOIL.COM POLAR EXPORT
goe627
GOE 627 |  |  |  | Cl Max: | 1.785 | at alpha= | 12 | deg
XFOIL ncrit=9 |  |  |  | L/D Max: | 162.599 | at alpha= | 7 | deg
Re: | 20000000 |  |  | Cd Min: | 0.1119 | at alpha= | 17 | deg
Mach: | 0.5 |  |  | Cl=0 at alpha= | -3.576 | deg
|  |  |  | @ Cl=0.1, Cd= | 0.0066188
|  |  |  | @ Cl=0.4, Cd= | 0.0066185
|  |  |  | @ Cl=0.6, Cd= | 0.0066393
alpha (deg) | Cl | Cd | Cm | Cl/Cd
-13.5 | -0.394 | 0.08353 | -0.1203 | -4.7169
-13 | -0.3991 | 0.07528 | -0.1251 | -5.3015
-12.5 | -0.4118 | 0.0663 | -0.1307 | -6.2112
-12 | -0.4269 | 0.05698 | -0.1366 | -7.4921
-11.5 | -0.4358 | 0.04677 | -0.1442 | -9.3179
-10.5 | -0.4397 | 0.02333 | -0.1778 | -18.847
-10 | -0.4678 | 0.01768 | -0.1734 | -26.4593
-9.5 | -0.5131 | 0.01408 | -0.1579 | -36.4418
-9 | -0.5418 | 0.01166 | -0.1407 | -46.4666
-8.5 | -0.5456 | 0.00946 | -0.1264 | -57.6744
-8 | -0.5142 | 0.00818 | -0.1161 | -62.8606
-7.5 | -0.4611 | 0.00767 | -0.1092 | -60.1173
-7 | -0.404 | 0.00738 | -0.1032 | -54.7425
-6.5 | -0.3453 | 0.00721 | -0.098 | -47.8918
-6 | -0.2868 | 0.00709 | -0.0932 | -40.4513
-5 | -0.167 | 0.00689 | -0.0852 | -24.238
-4.5 | -0.1086 | 0.00678 | -0.0814 | -16.0177
-4 | -0.0502 | 0.00672 | -0.0778 | -7.4702
-3.5 | 0.009 | 0.00667 | -0.0746 | 1.3493
-3 | 0.0674 | 0.00663 | -0.0715 | 10.1659
-2.5 | 0.1255 | 0.00661 | -0.0684 | 18.9864
-2 | 0.1822 | 0.00661 | -0.0652 | 27.5643
-1.5 | 0.2315 | 0.00658 | -0.0606 | 35.1824
-1 | 0.2813 | 0.00657 | -0.0562 | 42.8158
-0.5 | 0.3347 | 0.0066 | -0.0526 | 50.7121
0 | 0.389 | 0.0066 | -0.0493 | 58.9394
0.5 | 0.4424 | 0.00669 | -0.0458 | 66.1286
1 | 0.4964 | 0.00666 | -0.0425 | 74.5345
1.5 | 0.5458 | 0.00661 | -0.0383 | 82.5719
2 | 0.5964 | 0.00664 | -0.0343 | 89.8193
2.5 | 0.6493 | 0.00663 | -0.0308 | 97.9336
3 | 0.7016 | 0.00669 | -0.0272 | 104.8729
3.5 | 0.7494 | 0.00671 | -0.0227 | 111.6841
4 | 0.7937 | 0.00667 | -0.0174 | 118.9955
4.5 | 0.8474 | 0.00677 | -0.0139 | 125.1699
5 | 0.9013 | 0.00686 | -0.0104 | 131.3848
5.5 | 0.9512 | 0.00705 | -0.0062 | 134.922
6.5 | 1.1936 | 0.00754 | -0.0261 | 158.3024
7 | 1.2764 | 0.00785 | -0.0277 | 162.5987
7.5 | 1.3479 | 0.0085 | -0.0271 | 158.5765
8.5 | 1.4498 | 0.01097 | -0.0198 | 132.1604
9 | 1.5125 | 0.01196 | -0.0177 | 126.4632
9.5 | 1.5775 | 0.01299 | -0.0159 | 121.4396
10 | 1.6306 | 0.01394 | -0.0117 | 116.9727
10.5 | 1.6744 | 0.01513 | -0.0062 | 110.6675
11 | 1.7153 | 0.01655 | -0.0006 | 103.6435
11.5 | 1.7566 | 0.01807 | 0.0049 | 97.2108
12 | 1.785 | 0.02026 | 0.0111 | 88.1046
12.5 | 1.7073 | 0.02852 | 0.0208 | 59.8633
13 | 1.7133 | 0.03324 | 0.0245 | 51.5433
13.5 | 1.721 | 0.03821 | 0.0272 | 45.0406
14 | 1.7245 | 0.04374 | 0.0292 | 39.4262
14.5 | 1.7048 | 0.05126 | 0.0301 | 33.2579
15 | 1.6711 | 0.0602 | 0.0296 | 27.7591
15.5 | 1.6151 | 0.0714 | 0.0274 | 22.6204
16 | 1.5364 | 0.08507 | 0.023 | 18.0604
16.5 | 1.4631 | 0.099 | 0.0175 | 14.7788
17 | 1.4069 | 0.1119 | 0.0119 | 12.5728