## index
index | Re | Mach | Datasource
1 | 50000 | 0 | JavaFoil+Calcfoil stall+Eppler ext transition
2 | 50000 | 0 | XFOIL ncrit=9
3 | 50000 | 0.1 | JavaFoil+Calcfoil stall+Eppler ext transition
4 | 50000 | 0.1 | XFOIL ncrit=9
5 | 50000 | 0.25 | JavaFoil+Calcfoil stall+Eppler ext transition
6 | 50000 | 0.25 | XFOIL ncrit=9
7 | 50000 | 0.5 | JavaFoil+Calcfoil stall+Eppler ext transition
8 | 50000 | 0.5 | XFOIL ncrit=9
9 | 100000 | 0 | JavaFoil+Calcfoil stall+Eppler ext transition
10 | 100000 | 0 | XFOIL ncrit=9
11 | 100000 | 0.1 | JavaFoil+Calcfoil stall+Eppler ext transition
12 | 100000 | 0.1 | XFOIL ncrit=9
13 | 100000 | 0.25 | JavaFoil+Calcfoil stall+Eppler ext transition
14 | 100000 | 0.25 | XFOIL ncrit=9
15 | 100000 | 0.5 | JavaFoil+Calcfoil stall+Eppler ext transition
16 | 100000 | 0.5 | XFOIL ncrit=9
17 | 250000 | 0 | JavaFoil+Calcfoil stall+Eppler ext transition
18 | 250000 | 0 | XFOIL ncrit=9
19 | 250000 | 0.1 | JavaFoil+Calcfoil stall+Eppler ext transition
20 | 250000 | 0.1 | XFOIL ncrit=9
21 | 250000 | 0.25 | JavaFoil+Calcfoil stall+Eppler ext transition
22 | 250000 | 0.25 | XFOIL ncrit=9
23 | 250000 | 0.5 | JavaFoil+Calcfoil stall+Eppler ext transition
24 | 250000 | 0.5 | XFOIL ncrit=9
25 | 500000 | 0 | JavaFoil+Calcfoil stall+Eppler ext transition
26 | 500000 | 0 | XFOIL ncrit=9
27 | 500000 | 0.1 | JavaFoil+Calcfoil stall+Eppler ext transition
28 | 500000 | 0.1 | XFOIL ncrit=9
29 | 500000 | 0.25 | JavaFoil+Calcfoil stall+Eppler ext transition
30 | 500000 | 0.25 | XFOIL ncrit=9
31 | 500000 | 0.5 | JavaFoil+Calcfoil stall+Eppler ext transition
32 | 500000 | 0.5 | XFOIL ncrit=9
33 | 750000 | 0 | JavaFoil+Calcfoil stall+Eppler ext transition
34 | 750000 | 0.1 | JavaFoil+Calcfoil stall+Eppler ext transition
35 | 750000 | 0.25 | JavaFoil+Calcfoil stall+Eppler ext transition
36 | 750000 | 0.25 | XFOIL ncrit=9
37 | 750000 | 0.5 | JavaFoil+Calcfoil stall+Eppler ext transition
38 | 750000 | 0.5 | XFOIL ncrit=9
39 | 1000000 | 0 | JavaFoil+Calcfoil stall+Eppler ext transition
40 | 1000000 | 0 | XFOIL ncrit=9
41 | 1000000 | 0.1 | JavaFoil+Calcfoil stall+Eppler ext transition
42 | 1000000 | 0.1 | XFOIL ncrit=9
43 | 1000000 | 0.25 | JavaFoil+Calcfoil stall+Eppler ext transition
44 | 1000000 | 0.5 | JavaFoil+Calcfoil stall+Eppler ext transition
45 | 1000000 | 0.5 | XFOIL ncrit=9
46 | 2000000 | 0 | JavaFoil+Calcfoil stall+Eppler ext transition
47 | 2000000 | 0 | XFOIL ncrit=9
48 | 2000000 | 0.1 | JavaFoil+Calcfoil stall+Eppler ext transition
49 | 2000000 | 0.1 | XFOIL ncrit=9
50 | 2000000 | 0.25 | JavaFoil+Calcfoil stall+Eppler ext transition
51 | 2000000 | 0.25 | XFOIL ncrit=9
52 | 2000000 | 0.5 | JavaFoil+Calcfoil stall+Eppler ext transition
53 | 2000000 | 0.5 | XFOIL ncrit=9
54 | 3000000 | 0 | JavaFoil+Calcfoil stall+Eppler ext transition
55 | 3000000 | 0 | XFOIL ncrit=9
56 | 3000000 | 0.1 | JavaFoil+Calcfoil stall+Eppler ext transition
57 | 3000000 | 0.1 | XFOIL ncrit=9
58 | 3000000 | 0.25 | JavaFoil+Calcfoil stall+Eppler ext transition
59 | 3000000 | 0.25 | XFOIL ncrit=9
60 | 3000000 | 0.5 | JavaFoil+Calcfoil stall+Eppler ext transition
61 | 3000000 | 0.5 | XFOIL ncrit=9
62 | 4000000 | 0 | JavaFoil+Calcfoil stall+Eppler ext transition
63 | 4000000 | 0 | XFOIL ncrit=9
64 | 4000000 | 0.1 | JavaFoil+Calcfoil stall+Eppler ext transition
65 | 4000000 | 0.1 | XFOIL ncrit=9
66 | 4000000 | 0.25 | JavaFoil+Calcfoil stall+Eppler ext transition
67 | 4000000 | 0.25 | XFOIL ncrit=9
68 | 4000000 | 0.5 | JavaFoil+Calcfoil stall+Eppler ext transition
69 | 4000000 | 0.5 | XFOIL ncrit=9
70 | 5000000 | 0 | JavaFoil+Calcfoil stall+Eppler ext transition
71 | 5000000 | 0 | XFOIL ncrit=9
72 | 5000000 | 0.1 | JavaFoil+Calcfoil stall+Eppler ext transition
73 | 5000000 | 0.1 | XFOIL ncrit=9
74 | 5000000 | 0.25 | JavaFoil+Calcfoil stall+Eppler ext transition
75 | 5000000 | 0.25 | XFOIL ncrit=9
76 | 5000000 | 0.5 | JavaFoil+Calcfoil stall+Eppler ext transition
77 | 5000000 | 0.5 | XFOIL ncrit=9
78 | 6000000 | 0 | JavaFoil+Calcfoil stall+Eppler ext transition
79 | 6000000 | 0 | XFOIL ncrit=9
80 | 6000000 | 0.1 | JavaFoil+Calcfoil stall+Eppler ext transition
81 | 6000000 | 0.1 | XFOIL ncrit=9
82 | 6000000 | 0.25 | JavaFoil+Calcfoil stall+Eppler ext transition
83 | 6000000 | 0.25 | XFOIL ncrit=9
84 | 6000000 | 0.5 | JavaFoil+Calcfoil stall+Eppler ext transition
85 | 6000000 | 0.5 | XFOIL ncrit=9
86 | 7000000 | 0 | JavaFoil+Calcfoil stall+Eppler ext transition
87 | 7000000 | 0 | XFOIL ncrit=9
88 | 7000000 | 0.1 | JavaFoil+Calcfoil stall+Eppler ext transition
89 | 7000000 | 0.1 | XFOIL ncrit=9
90 | 7000000 | 0.25 | JavaFoil+Calcfoil stall+Eppler ext transition
91 | 7000000 | 0.25 | XFOIL ncrit=9
92 | 7000000 | 0.5 | JavaFoil+Calcfoil stall+Eppler ext transition
93 | 7000000 | 0.5 | XFOIL ncrit=9
94 | 8000000 | 0 | JavaFoil+Calcfoil stall+Eppler ext transition
95 | 8000000 | 0 | XFOIL ncrit=9
96 | 8000000 | 0.1 | JavaFoil+Calcfoil stall+Eppler ext transition
97 | 8000000 | 0.1 | XFOIL ncrit=9
98 | 8000000 | 0.25 | JavaFoil+Calcfoil stall+Eppler ext transition
99 | 8000000 | 0.25 | XFOIL ncrit=9
100 | 8000000 | 0.5 | JavaFoil+Calcfoil stall+Eppler ext transition
101 | 8000000 | 0.5 | XFOIL ncrit=9
102 | 10000000 | 0 | JavaFoil+Calcfoil stall+Eppler ext transition
103 | 10000000 | 0 | XFOIL ncrit=9
104 | 10000000 | 0.1 | JavaFoil+Calcfoil stall+Eppler ext transition
105 | 10000000 | 0.1 | XFOIL ncrit=9
106 | 10000000 | 0.25 | JavaFoil+Calcfoil stall+Eppler ext transition
107 | 10000000 | 0.25 | XFOIL ncrit=9
108 | 10000000 | 0.5 | JavaFoil+Calcfoil stall+Eppler ext transition
109 | 10000000 | 0.5 | XFOIL ncrit=9
110 | 12000000 | 0 | JavaFoil+Calcfoil stall+Eppler ext transition
111 | 12000000 | 0 | XFOIL ncrit=9
112 | 12000000 | 0.1 | JavaFoil+Calcfoil stall+Eppler ext transition
113 | 12000000 | 0.1 | XFOIL ncrit=9
114 | 12000000 | 0.25 | JavaFoil+Calcfoil stall+Eppler ext transition
115 | 12000000 | 0.25 | XFOIL ncrit=9
116 | 12000000 | 0.5 | JavaFoil+Calcfoil stall+Eppler ext transition
117 | 12000000 | 0.5 | XFOIL ncrit=9
118 | 14000000 | 0 | JavaFoil+Calcfoil stall+Eppler ext transition
119 | 14000000 | 0 | XFOIL ncrit=9
120 | 14000000 | 0.1 | JavaFoil+Calcfoil stall+Eppler ext transition
121 | 14000000 | 0.1 | XFOIL ncrit=9
122 | 14000000 | 0.25 | JavaFoil+Calcfoil stall+Eppler ext transition
123 | 14000000 | 0.25 | XFOIL ncrit=9
124 | 14000000 | 0.5 | JavaFoil+Calcfoil stall+Eppler ext transition
125 | 14000000 | 0.5 | XFOIL ncrit=9
126 | 16000000 | 0 | JavaFoil+Calcfoil stall+Eppler ext transition
127 | 16000000 | 0 | XFOIL ncrit=9
128 | 16000000 | 0.1 | JavaFoil+Calcfoil stall+Eppler ext transition
129 | 16000000 | 0.1 | XFOIL ncrit=9
130 | 16000000 | 0.25 | JavaFoil+Calcfoil stall+Eppler ext transition
131 | 16000000 | 0.25 | XFOIL ncrit=9
132 | 16000000 | 0.5 | JavaFoil+Calcfoil stall+Eppler ext transition
133 | 16000000 | 0.5 | XFOIL ncrit=9
134 | 18000000 | 0 | JavaFoil+Calcfoil stall+Eppler ext transition
135 | 18000000 | 0 | XFOIL ncrit=9
136 | 18000000 | 0.1 | JavaFoil+Calcfoil stall+Eppler ext transition
137 | 18000000 | 0.1 | XFOIL ncrit=9
138 | 18000000 | 0.25 | JavaFoil+Calcfoil stall+Eppler ext transition
139 | 18000000 | 0.25 | XFOIL ncrit=9
140 | 18000000 | 0.5 | JavaFoil+Calcfoil stall+Eppler ext transition
141 | 18000000 | 0.5 | XFOIL ncrit=9
142 | 20000000 | 0 | JavaFoil+Calcfoil stall+Eppler ext transition
143 | 20000000 | 0 | XFOIL ncrit=9
144 | 20000000 | 0.1 | JavaFoil+Calcfoil stall+Eppler ext transition
145 | 20000000 | 0.1 | XFOIL ncrit=9
146 | 20000000 | 0.25 | JavaFoil+Calcfoil stall+Eppler ext transition
147 | 20000000 | 0.25 | XFOIL ncrit=9
148 | 20000000 | 0.5 | JavaFoil+Calcfoil stall+Eppler ext transition
149 | 20000000 | 0.5 | XFOIL ncrit=9

## 1. Re 50k Mach 0.00 (1)
BIGFOIL.COM POLAR EXPORT
goe281
GOE 281 (DAIMLER XII) |  |  |  | Cl Max: | 1.428 | at alpha= | 9 | deg
JavaFoil+Calcfoil stall+Eppler ext transition |  |  |  | L/D Max: | 49.852 | at alpha= | 3 | deg
Re: | 50000 |  |  | Cd Min: | 0.0155 | at alpha= | 0 | deg
Mach: | 0 |  |  | Cl=0 at alpha= | -4.6905 | deg
|  |  |  | @ Cl=0.1, Cd= | 0.04662
|  |  |  | @ Cl=0.4, Cd= | 0.035626
|  |  |  | @ Cl=0.6, Cd= | 0.015843
alpha (deg) | Cl | Cd | Cm | Cl/Cd
-18 | -0.309 | 0.41792 | -0.017 | -0.739
-17.5 | -0.321 | 0.38586 | -0.017 | -0.832
-17 | -0.333 | 0.35199 | -0.018 | -0.946
-16.5 | -0.345 | 0.3262 | -0.019 | -1.057
-16 | -0.356 | 0.30238 | -0.019 | -1.178
-15.5 | -0.367 | 0.28461 | -0.02 | -1.289
-15 | -0.377 | 0.26034 | -0.021 | -1.447
-14.5 | -0.386 | 0.24257 | -0.022 | -1.59
-14 | -0.393 | 0.22242 | -0.023 | -1.766
-13.5 | -0.398 | 0.20528 | -0.024 | -1.94
-13 | -0.402 | 0.18729 | -0.024 | -2.144
-12.5 | -0.402 | 0.17573 | -0.025 | -2.289
-12 | -0.4 | 0.15885 | -0.025 | -2.519
-11.5 | -0.395 | 0.15295 | -0.026 | -2.582
-11 | -0.386 | 0.13552 | -0.026 | -2.85
-10.5 | -0.374 | 0.12496 | -0.027 | -2.993
-10 | -0.358 | 0.11663 | -0.027 | -3.07
-9.5 | -0.338 | 0.10777 | -0.028 | -3.14
-9 | -0.315 | 0.1006 | -0.028 | -3.132
-8.5 | -0.286 | 0.09129 | -0.029 | -3.133
-8 | -0.253 | 0.0839 | -0.03 | -3.021
-7.5 | -0.219 | 0.07843 | -0.03 | -2.795
-7 | -0.183 | 0.07239 | -0.031 | -2.532
-6.5 | -0.146 | 0.0673 | -0.031 | -2.168
-6 | -0.107 | 0.06298 | -0.032 | -1.701
-5.5 | -0.067 | 0.05876 | -0.033 | -1.142
-5 | -0.026 | 0.05554 | -0.033 | -0.468
-4.5 | 0.016 | 0.05155 | -0.034 | 0.313
-4 | 0.059 | 0.04867 | -0.035 | 1.214
-3.5 | 0.103 | 0.04647 | -0.035 | 2.212
-3 | 0.147 | 0.04466 | -0.036 | 3.294
-2.5 | 0.192 | 0.04308 | -0.036 | 4.454
-2 | 0.237 | 0.04186 | -0.037 | 5.664
-1.5 | 0.283 | 0.04103 | -0.037 | 6.888
-1 | 0.328 | 0.04037 | -0.038 | 8.134
-0.5 | 0.374 | 0.03988 | -0.038 | 9.386
0 | 0.523 | 0.0155 | -0.039 | 33.772
0.5 | 0.581 | 0.01579 | -0.04 | 36.773
1 | 0.638 | 0.01595 | -0.04 | 39.978
1.5 | 0.694 | 0.01621 | -0.041 | 42.834
2 | 0.751 | 0.01652 | -0.042 | 45.455
2.5 | 0.808 | 0.01689 | -0.042 | 47.811
3 | 0.864 | 0.01734 | -0.043 | 49.852
3.5 | 0.921 | 0.02055 | -0.095 | 44.814
4 | 0.977 | 0.02115 | -0.096 | 46.22
4.5 | 1.034 | 0.02243 | -0.097 | 46.09
5 | 1.09 | 0.02775 | -0.098 | 39.288
5.5 | 1.147 | 0.02472 | -0.099 | 46.387
6 | 1.202 | 0.02551 | -0.1 | 47.125
6.5 | 1.258 | 0.03092 | -0.101 | 40.678
7 | 1.292 | 0.03218 | -0.1 | 40.154
7.5 | 1.331 | 0.0337 | -0.1 | 39.496
8 | 1.362 | 0.03575 | -0.1 | 38.093
8.5 | 1.406 | 0.03736 | -0.101 | 37.632
9 | 1.428 | 0.03916 | -0.101 | 36.452
9.5 | 1.215 | 0.07413 | -0.044 | 16.384
10 | 1.232 | 0.07996 | -0.042 | 15.404
10.5 | 1.243 | 0.08621 | -0.041 | 14.421
11 | 1.249 | 0.09328 | -0.041 | 13.385
11.5 | 1.248 | 0.10069 | -0.04 | 12.393
12 | 1.241 | 0.10918 | -0.04 | 11.365
12.5 | 1.228 | 0.11854 | -0.039 | 10.357
13 | 1.209 | 0.12954 | -0.039 | 9.331
13.5 | 1.184 | 0.14042 | -0.038 | 8.435
14 | 1.155 | 0.15222 | -0.038 | 7.591

## 2. Re 50k Mach 0.00 (2)
BIGFOIL.COM POLAR EXPORT
goe281
GOE 281 (DAIMLER XII) |  |  |  | Cl Max: | 1.3326 | at alpha= | 9.5 | deg
XFOIL ncrit=9 |  |  |  | L/D Max: | 36.6807 | at alpha= | 6.5 | deg
Re: | 50000 |  |  | Cd Min: | 0.27643 | at alpha= | 20 | deg
Mach: | 0 |  |  | Cl=0 at alpha= | -1.2069 | deg
|  |  |  | @ Cl=0.1, Cd= | 0.03393
|  |  |  | @ Cl=0.4, Cd= | 0.0322
|  |  |  | @ Cl=0.6, Cd= | 0.031183
alpha (deg) | Cl | Cd | Cm | Cl/Cd
-20 | -0.6676 | 0.25053 | 0.0436 | -2.6648
-19.5 | -0.6498 | 0.24506 | 0.0394 | -2.6516
-19 | -0.6332 | 0.24135 | 0.0346 | -2.6236
-18.5 | -0.6214 | 0.2417 | 0.029 | -2.571
-18 | -0.6013 | 0.23112 | 0.0261 | -2.6017
-17.5 | -0.5803 | 0.2207 | 0.0241 | -2.6294
-17 | -0.5627 | 0.21421 | 0.0209 | -2.6269
-16.5 | -0.546 | 0.20843 | 0.0173 | -2.6196
-16 | -0.5333 | 0.2056 | 0.0126 | -2.5939
-15.5 | -0.5312 | 0.20745 | 0.0072 | -2.5606
-15 | -0.4989 | 0.19003 | 0.0073 | -2.6254
-14.5 | -0.4826 | 0.18341 | 0.0047 | -2.6313
-14 | -0.4694 | 0.17816 | 0.0014 | -2.6347
-13.5 | -0.4657 | 0.17674 | -0.0033 | -2.6349
-13 | -0.4451 | 0.16621 | -0.0047 | -2.6779
-12.5 | -0.4276 | 0.15844 | -0.0061 | -2.6988
-12 | -0.4206 | 0.15436 | -0.0097 | -2.7248
-11.5 | -0.4109 | 0.14787 | -0.0124 | -2.7788
-11 | -0.3931 | 0.14004 | -0.0132 | -2.8071
-10.5 | -0.3973 | 0.13825 | -0.018 | -2.8738
-10 | -0.3721 | 0.12752 | -0.0173 | -2.918
-9.5 | -0.3738 | 0.12439 | -0.0211 | -3.0051
-9 | -0.3544 | 0.1156 | -0.0208 | -3.0657
-8.5 | -0.3661 | 0.11366 | -0.0247 | -3.221
-8 | -0.3522 | 0.10601 | -0.0236 | -3.3223
-7.5 | -0.3474 | 0.09996 | -0.0225 | -3.4754
-7 | -0.3463 | 0.09459 | -0.0221 | -3.6611
-6.5 | -0.3459 | 0.08948 | -0.0219 | -3.8657
-6 | -0.3459 | 0.08484 | -0.0225 | -4.0771
-5.5 | -0.3419 | 0.07928 | -0.021 | -4.3126
-5 | -0.3365 | 0.07417 | -0.0186 | -4.5369
-4.5 | -0.3317 | 0.06932 | -0.0148 | -4.7851
-4 | 0.0639 | 0.03943 | -0.0317 | 1.6206
-3.5 | 0.0773 | 0.03661 | -0.0315 | 2.1114
-3 | -0.0008 | 0.03828 | -0.0106 | -0.020899
-2.5 | -0.3013 | 0.04791 | 0.0457 | -6.2889
-1 | 0.0482 | 0.03523 | -0.0587 | 1.3682
-0.5 | 0.104 | 0.03383 | -0.0599 | 3.0742
0 | 0.1947 | 0.03286 | -0.0671 | 5.9251
0.5 | 0.3004 | 0.03245 | -0.0766 | 9.2573
1 | 0.3991 | 0.03222 | -0.0851 | 12.3867
1.5 | 0.4893 | 0.03024 | -0.0916 | 16.1806
2 | 0.5676 | 0.03124 | -0.0953 | 18.169
2.5 | 0.6647 | 0.03107 | -0.1009 | 21.3936
3 | 0.7351 | 0.03093 | -0.1013 | 23.7666
3.5 | 0.8101 | 0.0303 | -0.1016 | 26.736
4 | 0.8648 | 0.03063 | -0.0994 | 28.2338
4.5 | 0.9299 | 0.03005 | -0.0975 | 30.9451
5 | 0.9824 | 0.03029 | -0.0943 | 32.4331
5.5 | 1.0351 | 0.0302 | -0.0905 | 34.2748
6 | 1.0822 | 0.03048 | -0.0866 | 35.5052
6.5 | 1.1327 | 0.03088 | -0.0834 | 36.6807
7 | 1.1787 | 0.03248 | -0.0807 | 36.29
7.5 | 1.2217 | 0.03427 | -0.0777 | 35.6493
8 | 1.2579 | 0.03481 | -0.0736 | 36.1362
8.5 | 1.2924 | 0.03566 | -0.0699 | 36.2423
9 | 1.3203 | 0.03603 | -0.0653 | 36.6445
9.5 | 1.3326 | 0.03727 | -0.0592 | 35.7553
10 | 1.3218 | 0.04008 | -0.0513 | 32.979
10.5 | 1.2988 | 0.0453 | -0.0442 | 28.6711
11 | 1.2852 | 0.0518 | -0.04 | 24.8108
11.5 | 1.283 | 0.05798 | -0.037 | 22.1283
12 | 1.298 | 0.0636 | -0.0337 | 20.4088
12.5 | 1.3214 | 0.06958 | -0.0306 | 18.9911
13 | 1.3098 | 0.07888 | -0.0298 | 16.605
13.5 | 1.2766 | 0.09066 | -0.0321 | 14.0812
14 | 1.2322 | 0.10526 | -0.0381 | 11.7063
15 | 1.0783 | 0.1637 | -0.0748 | 6.587
15.5 | 1.048 | 0.18723 | -0.0891 | 5.5974
16 | 1.0588 | 0.19837 | -0.0929 | 5.3375
16.5 | 1.0385 | 0.22205 | -0.1105 | 4.6769
17 | 1.0551 | 0.23149 | -0.1139 | 4.5579
17.5 | 1.0709 | 0.24146 | -0.1176 | 4.4351
18 | 1.073 | 0.24605 | -0.1245 | 4.3609
18.5 | 1.1044 | 0.2596 | -0.1244 | 4.2542
19 | 1.1016 | 0.2608 | -0.133 | 4.2239
19.5 | 1.1244 | 0.27053 | -0.1348 | 4.1563
20 | 1.1339 | 0.27643 | -0.1409 | 4.1019

## 3. Re 50k Mach 0.10 (1)
BIGFOIL.COM POLAR EXPORT
goe281
GOE 281 (DAIMLER XII) |  |  |  | Cl Max: | 1.429 | at alpha= | 9 | deg
JavaFoil+Calcfoil stall+Eppler ext transition |  |  |  | L/D Max: | 50.024 | at alpha= | 3 | deg
Re: | 50000 |  |  | Cd Min: | 0.01551 | at alpha= | 0 | deg
Mach: | 0.1 |  |  | Cl=0 at alpha= | -4.6905 | deg
|  |  |  | @ Cl=0.1, Cd= | 0.046805
|  |  |  | @ Cl=0.4, Cd= | 0.035998
|  |  |  | @ Cl=0.6, Cd= | 0.015862
alpha (deg) | Cl | Cd | Cm | Cl/Cd
-17.5 | -0.284 | 0.43694 | -0.017 | -0.651
-17 | -0.298 | 0.40319 | -0.018 | -0.74
-16.5 | -0.312 | 0.35712 | -0.018 | -0.874
-16 | -0.325 | 0.33163 | -0.019 | -0.981
-15.5 | -0.338 | 0.30238 | -0.02 | -1.119
-15 | -0.351 | 0.28142 | -0.021 | -1.247
-14.5 | -0.362 | 0.25875 | -0.021 | -1.399
-14 | -0.372 | 0.23832 | -0.022 | -1.56
-13.5 | -0.38 | 0.21377 | -0.023 | -1.777
-13 | -0.386 | 0.19433 | -0.024 | -1.985
-12.5 | -0.389 | 0.17824 | -0.025 | -2.183
-12 | -0.389 | 0.16599 | -0.025 | -2.345
-11.5 | -0.386 | 0.15638 | -0.026 | -2.47
-11 | -0.38 | 0.14141 | -0.027 | -2.685
-10.5 | -0.369 | 0.12772 | -0.027 | -2.89
-10 | -0.355 | 0.11921 | -0.028 | -2.975
-9.5 | -0.336 | 0.11308 | -0.028 | -2.974
-9 | -0.314 | 0.10133 | -0.029 | -3.098
-8.5 | -0.285 | 0.09323 | -0.029 | -3.061
-8 | -0.253 | 0.08538 | -0.03 | -2.966
-7.5 | -0.219 | 0.07965 | -0.03 | -2.752
-7 | -0.183 | 0.07246 | -0.031 | -2.532
-6.5 | -0.146 | 0.06804 | -0.032 | -2.148
-6 | -0.107 | 0.06374 | -0.032 | -1.685
-5.5 | -0.067 | 0.05917 | -0.033 | -1.137
-5 | -0.026 | 0.05588 | -0.033 | -0.466
-4.5 | 0.016 | 0.05179 | -0.034 | 0.313
-4 | 0.059 | 0.04879 | -0.035 | 1.216
-3.5 | 0.103 | 0.04666 | -0.035 | 2.212
-3 | 0.148 | 0.04475 | -0.036 | 3.302
-2.5 | 0.193 | 0.0432 | -0.036 | 4.462
-2 | 0.238 | 0.04191 | -0.037 | 5.685
-1.5 | 0.284 | 0.04106 | -0.037 | 6.916
-1 | 0.33 | 0.04038 | -0.038 | 8.171
-0.5 | 0.376 | 0.0399 | -0.038 | 9.429
0 | 0.526 | 0.01551 | -0.039 | 33.915
0.5 | 0.584 | 0.01582 | -0.04 | 36.885
1 | 0.641 | 0.01597 | -0.04 | 40.123
1.5 | 0.698 | 0.0162 | -0.041 | 43.065
2 | 0.755 | 0.01655 | -0.042 | 45.609
2.5 | 0.812 | 0.01692 | -0.042 | 47.967
3 | 0.869 | 0.01736 | -0.043 | 50.024
3.5 | 0.925 | 0.02056 | -0.096 | 45.016
4 | 0.982 | 0.02119 | -0.097 | 46.364
4.5 | 1.039 | 0.0225 | -0.097 | 46.185
5 | 1.096 | 0.02791 | -0.098 | 39.258
5.5 | 1.152 | 0.02478 | -0.099 | 46.486
6 | 1.208 | 0.02562 | -0.1 | 47.149
6.5 | 1.264 | 0.03125 | -0.101 | 40.446
7 | 1.296 | 0.03243 | -0.1 | 39.958
7.5 | 1.336 | 0.03401 | -0.1 | 39.269
8 | 1.364 | 0.03611 | -0.1 | 37.785
8.5 | 1.41 | 0.03772 | -0.101 | 37.376
9 | 1.429 | 0.03964 | -0.101 | 36.053
9.5 | 1.217 | 0.07449 | -0.044 | 16.344
10 | 1.233 | 0.0804 | -0.042 | 15.339
10.5 | 1.243 | 0.08698 | -0.041 | 14.291
11 | 1.246 | 0.09446 | -0.041 | 13.193
11.5 | 1.243 | 0.10282 | -0.04 | 12.086
12 | 1.232 | 0.11089 | -0.04 | 11.114
12.5 | 1.215 | 0.12071 | -0.039 | 10.069
13 | 1.192 | 0.13223 | -0.039 | 9.015
13.5 | 1.163 | 0.14372 | -0.038 | 8.093
14 | 1.129 | 0.1583 | -0.038 | 7.133

## 4. Re 50k Mach 0.10 (2)
BIGFOIL.COM POLAR EXPORT
goe281
GOE 281 (DAIMLER XII) |  |  |  | Cl Max: | 1.3339 | at alpha= | 9.5 | deg
XFOIL ncrit=9 |  |  |  | L/D Max: | 36.1316 | at alpha= | 9 | deg
Re: | 50000 |  |  | Cd Min: | 0.25122 | at alpha= | -20 | deg
Mach: | 0.1 |  |  | Cl=0 at alpha= | -1.1818 | deg
|  |  |  | @ Cl=0.1, Cd= | 0.034153
|  |  |  | @ Cl=0.4, Cd= | 0.032347
|  |  |  | @ Cl=0.6, Cd= | 0.031359
alpha (deg) | Cl | Cd | Cm | Cl/Cd
-20 | -0.6694 | 0.25122 | 0.0438 | -2.6646
-19.5 | -0.6515 | 0.24584 | 0.0395 | -2.6501
-19 | -0.6351 | 0.24261 | 0.0345 | -2.6178
-18.5 | -0.624 | 0.24347 | 0.0289 | -2.5629
-18 | -0.601 | 0.22995 | 0.0267 | -2.6136
-17.5 | -0.5812 | 0.22105 | 0.0242 | -2.6293
-17 | -0.5635 | 0.21465 | 0.0209 | -2.6252
-16.5 | -0.5467 | 0.20899 | 0.0172 | -2.6159
-16 | -0.5348 | 0.20682 | 0.0124 | -2.5858
-15.5 | -0.5335 | 0.20897 | 0.0069 | -2.553
-15 | -0.4987 | 0.19021 | 0.0074 | -2.6218
-14.5 | -0.4825 | 0.18376 | 0.0047 | -2.6257
-14 | -0.4698 | 0.17884 | 0.0011 | -2.6269
-13.5 | -0.4673 | 0.17794 | -0.0037 | -2.6262
-13 | -0.4428 | 0.16583 | -0.0044 | -2.6702
-12.5 | -0.4268 | 0.15874 | -0.0063 | -2.6887
-12 | -0.4216 | 0.15533 | -0.0102 | -2.7142
-11.5 | -0.406 | 0.14696 | -0.0117 | -2.7627
-11 | -0.3926 | 0.14049 | -0.0135 | -2.7945
-10.5 | -0.399 | 0.13935 | -0.0186 | -2.8633
-10 | -0.3706 | 0.12778 | -0.0174 | -2.9003
-9.5 | -0.3755 | 0.12541 | -0.0218 | -2.9942
-9 | -0.3529 | 0.11589 | -0.0209 | -3.0451
-8.5 | -0.3683 | 0.11466 | -0.0252 | -3.2121
-8 | -0.3542 | 0.1069 | -0.0241 | -3.3134
-7.5 | -0.3482 | 0.10063 | -0.0228 | -3.4602
-7 | -0.3457 | 0.09504 | -0.0222 | -3.6374
-6.5 | -0.3455 | 0.08994 | -0.0219 | -3.8414
-6 | -0.348 | 0.08585 | -0.024 | -4.0536
-5.5 | -0.3417 | 0.07961 | -0.02 | -4.2922
-5 | -0.3374 | 0.07462 | -0.0178 | -4.5216
-4.5 | -0.3333 | 0.06983 | -0.0144 | -4.773
-4 | 0.0646 | 0.0396 | -0.0319 | 1.6313
-3.5 | 0.0777 | 0.03679 | -0.0316 | 2.112
-3 | -0.0008 | 0.03849 | -0.0106 | -0.020785
-2.5 | -0.1048 | 0.04044 | 0.0134 | -2.5915
-2 | -0.2062 | 0.04112 | 0.0344 | -5.0146
-1 | 0.0458 | 0.03553 | -0.0587 | 1.2891
-0.5 | 0.1021 | 0.0341 | -0.06 | 2.9941
0 | 0.201 | 0.03302 | -0.0686 | 6.0872
0.5 | 0.3071 | 0.03258 | -0.078 | 9.426
1 | 0.4068 | 0.03233 | -0.0865 | 12.5827
1.5 | 0.4921 | 0.03038 | -0.0922 | 16.1982
2 | 0.5736 | 0.03131 | -0.0962 | 18.32
2.5 | 0.6595 | 0.03147 | -0.1001 | 20.9565
3 | 0.7427 | 0.03084 | -0.102 | 24.0824
3.5 | 0.8061 | 0.03088 | -0.1011 | 26.1043
4.5 | 0.9271 | 0.03075 | -0.0971 | 30.1496
5 | 0.9846 | 0.03065 | -0.0942 | 32.124
5.5 | 1.0363 | 0.03065 | -0.0903 | 33.8108
6 | 1.0894 | 0.03048 | -0.0865 | 35.7415
6.5 | 1.1345 | 0.03145 | -0.0831 | 36.0731
7 | 1.1819 | 0.03306 | -0.0804 | 35.7502
7.5 | 1.2254 | 0.03483 | -0.0773 | 35.1823
8 | 1.2649 | 0.03511 | -0.0734 | 36.0268
8.5 | 1.2965 | 0.03619 | -0.0693 | 35.8248
9 | 1.3235 | 0.03663 | -0.0645 | 36.1316
9.5 | 1.3339 | 0.03789 | -0.0581 | 35.2045
10 | 1.3205 | 0.04082 | -0.05 | 32.3493
10.5 | 1.2973 | 0.04629 | -0.0433 | 28.0255
11 | 1.2839 | 0.05293 | -0.0393 | 24.2566
11.5 | 1.2811 | 0.0593 | -0.0366 | 21.6037
12 | 1.2933 | 0.06532 | -0.0335 | 19.7994
12.5 | 1.3131 | 0.07142 | -0.0304 | 18.3856
13 | 1.2984 | 0.0812 | -0.0302 | 15.9901
13.5 | 1.2643 | 0.09344 | -0.0333 | 13.5306
14 | 1.2218 | 0.1082 | -0.0397 | 11.2921
14.5 | 1.0949 | 0.14804 | -0.0673 | 7.396

## 5. Re 50k Mach 0.25 (1)
BIGFOIL.COM POLAR EXPORT
goe281
GOE 281 (DAIMLER XII) |  |  |  | Cl Max: | 1.429 | at alpha= | 8.5 | deg
JavaFoil+Calcfoil stall+Eppler ext transition |  |  |  | L/D Max: | 51.473 | at alpha= | 3 | deg
Re: | 50000 |  |  | Cd Min: | 0.01575 | at alpha= | 0.5 | deg
Mach: | 0.25 |  |  | Cl=0 at alpha= | -4.6977 | deg
|  |  |  | @ Cl=0.1, Cd= | 0.047393
|  |  |  | @ Cl=0.4, Cd= | 0.039953
|  |  |  | @ Cl=0.6, Cd= | 0.01575
alpha (deg) | Cl | Cd | Cm | Cl/Cd
-15.5 | -0.055 | 1.6499 | -0.02 | -0.033
-15 | -0.053 | 1.7013 | -0.021 | -0.031
-14.5 | -0.123 | 0.7257 | -0.02 | -0.169
-14 | -0.171 | 0.4929 | -0.02 | -0.346
-13.5 | -0.209 | 0.37957 | -0.021 | -0.55
-13 | -0.241 | 0.31014 | -0.022 | -0.778
-12.5 | -0.269 | 0.26911 | -0.024 | -1.001
-12 | -0.292 | 0.22978 | -0.025 | -1.272
-11.5 | -0.31 | 0.19838 | -0.026 | -1.562
-11 | -0.321 | 0.17603 | -0.027 | -1.825
-10.5 | -0.326 | 0.15792 | -0.028 | -2.066
-10 | -0.325 | 0.13982 | -0.028 | -2.323
-9.5 | -0.317 | 0.12797 | -0.029 | -2.475
-9 | -0.302 | 0.11603 | -0.029 | -2.606
-8.5 | -0.279 | 0.10211 | -0.03 | -2.729
-8 | -0.249 | 0.09411 | -0.031 | -2.651
-7.5 | -0.218 | 0.08426 | -0.031 | -2.583
-7 | -0.183 | 0.07744 | -0.032 | -2.368
-6.5 | -0.147 | 0.07146 | -0.032 | -2.055
-6 | -0.108 | 0.0661 | -0.033 | -1.64
-5.5 | -0.068 | 0.06102 | -0.034 | -1.118
-5 | -0.026 | 0.05728 | -0.034 | -0.462
-4.5 | 0.017 | 0.05261 | -0.035 | 0.314
-4 | 0.061 | 0.04982 | -0.036 | 1.216
-3.5 | 0.106 | 0.04702 | -0.036 | 2.245
-3 | 0.151 | 0.04574 | -0.037 | 3.308
-2.5 | 0.198 | 0.04334 | -0.037 | 4.56
-2 | 0.244 | 0.04193 | -0.038 | 5.828
-1.5 | 0.291 | 0.04108 | -0.038 | 7.095
-1 | 0.339 | 0.04036 | -0.039 | 8.396
-0.5 | 0.386 | 0.04223 | -0.039 | 9.148
0 | 0.535 | 0.018 | -0.04 | 29.703
0.5 | 0.6 | 0.01575 | -0.041 | 38.087
1 | 0.658 | 0.01586 | -0.042 | 41.508
1.5 | 0.717 | 0.01611 | -0.042 | 44.483
2 | 0.775 | 0.01647 | -0.043 | 47.065
2.5 | 0.834 | 0.01689 | -0.043 | 49.359
3 | 0.892 | 0.01733 | -0.044 | 51.473
3.5 | 0.951 | 0.02049 | -0.098 | 46.388
4 | 1.009 | 0.02119 | -0.099 | 47.6
4.5 | 1.067 | 0.02255 | -0.1 | 47.324
5 | 1.125 | 0.02861 | -0.101 | 39.327
5.5 | 1.183 | 0.02493 | -0.102 | 47.438
6 | 1.24 | 0.03072 | -0.103 | 40.36
6.5 | 1.273 | 0.03223 | -0.102 | 39.494
7 | 1.32 | 0.03373 | -0.102 | 39.137
7.5 | 1.36 | 0.03571 | -0.102 | 38.07
8 | 1.371 | 0.0393 | -0.1 | 34.893
8.5 | 1.429 | 0.03985 | -0.103 | 35.861
9 | 1.218 | 0.07082 | -0.052 | 17.204
9.5 | 1.23 | 0.07695 | -0.044 | 15.979
10 | 1.236 | 0.08394 | -0.043 | 14.722
10.5 | 1.232 | 0.09264 | -0.041 | 13.301
11 | 1.218 | 0.10232 | -0.04 | 11.903
11.5 | 1.192 | 0.11166 | -0.04 | 10.679
12 | 1.155 | 0.1237 | -0.039 | 9.337
12.5 | 1.106 | 0.13884 | -0.039 | 7.964
13 | 1.045 | 0.15826 | -0.038 | 6.605
13.5 | 0.974 | 0.17762 | -0.037 | 5.486

## 6. Re 50k Mach 0.25 (2)
BIGFOIL.COM POLAR EXPORT
goe281
GOE 281 (DAIMLER XII) |  |  |  | Cl Max: | 1.3414 | at alpha= | 9 | deg
XFOIL ncrit=9 |  |  |  | L/D Max: | 34.6137 | at alpha= | 6 | deg
Re: | 50000 |  |  | Cd Min: | 0.28744 | at alpha= | 20 | deg
Mach: | 0.25 |  |  | Cl=0 at alpha= | -1.1304 | deg
|  |  |  | @ Cl=0.1, Cd= | 0.035487
|  |  |  | @ Cl=0.4, Cd= | 0.033151
|  |  |  | @ Cl=0.6, Cd= | 0.031713
alpha (deg) | Cl | Cd | Cm | Cl/Cd
-20 | -0.68 | 0.25548 | 0.0449 | -2.6617
-19.5 | -0.6619 | 0.25138 | 0.0399 | -2.6331
-19 | -0.6479 | 0.25135 | 0.0341 | -2.5777
-18.5 | -0.6284 | 0.24239 | 0.0304 | -2.5925
-18 | -0.6056 | 0.23032 | 0.0284 | -2.6294
-17.5 | -0.5867 | 0.22351 | 0.0249 | -2.6249
-17 | -0.5685 | 0.2174 | 0.0212 | -2.615
-16.5 | -0.5524 | 0.21326 | 0.0166 | -2.5903
-16 | -0.5459 | 0.21471 | 0.011 | -2.5425
-15.5 | -0.5171 | 0.19894 | 0.0101 | -2.5993
-15 | -0.4989 | 0.19185 | 0.0074 | -2.6005
-14.5 | -0.4834 | 0.18619 | 0.004 | -2.5963
-14 | -0.4757 | 0.18421 | -0.0007 | -2.5824
-13.5 | -0.4596 | 0.17618 | -0.0034 | -2.6087
-13 | -0.4373 | 0.16648 | -0.0044 | -2.6267
-12.5 | -0.4256 | 0.16128 | -0.0076 | -2.6389
-12 | -0.4301 | 0.16144 | -0.0128 | -2.6641
-11.5 | -0.3975 | 0.14761 | -0.0119 | -2.6929
-11 | -0.3964 | 0.14497 | -0.016 | -2.7344
-10.5 | -0.3752 | 0.13525 | -0.0164 | -2.7741
-10 | -0.3696 | 0.13077 | -0.0193 | -2.8263
-9.5 | -0.3549 | 0.12309 | -0.0203 | -2.8833
-9 | -0.3553 | 0.11958 | -0.0233 | -2.9712
-8.5 | -0.3391 | 0.11173 | -0.023 | -3.035
-7.5 | -0.3331 | 0.10085 | -0.0231 | -3.3029
-7 | -0.3564 | 0.09988 | -0.0262 | -3.5683
-6.5 | -0.3437 | 0.09185 | -0.0218 | -3.742
-6 | -0.3407 | 0.08642 | -0.0191 | -3.9424
-5.5 | -0.3469 | 0.08277 | -0.021 | -4.1911
-5 | -0.3432 | 0.07697 | -0.016 | -4.4589
-4.5 | -0.3419 | 0.07208 | -0.0114 | -4.7433
-4 | -0.3417 | 0.06732 | -0.0052 | -5.0758
-3.5 | -0.1581 | 0.05044 | 0.0159 | -3.1344
-3 | -0.3629 | 0.05815 | 0.0242 | -6.2408
-2.5 | -0.3465 | 0.05148 | 0.0491 | -6.7308
-1 | 0.033 | 0.03725 | -0.0589 | 0.88591
-0.5 | 0.1071 | 0.0353 | -0.0633 | 3.034
0 | 0.226 | 0.03387 | -0.0748 | 6.6726
0.5 | 0.3318 | 0.03337 | -0.0836 | 9.9431
1 | 0.4282 | 0.03306 | -0.091 | 12.9522
1.5 | 0.5083 | 0.03109 | -0.0954 | 16.3493
2 | 0.6025 | 0.03173 | -0.1003 | 18.9883
2.5 | 0.6819 | 0.03189 | -0.1023 | 21.3829
3 | 0.7561 | 0.03174 | -0.1026 | 23.8217
3.5 | 0.825 | 0.03163 | -0.1017 | 26.0828
4 | 0.885 | 0.03186 | -0.0996 | 27.7778
4.5 | 0.9526 | 0.03137 | -0.0973 | 30.3666
5 | 1.0079 | 0.03162 | -0.0938 | 31.8754
5.5 | 1.0569 | 0.03199 | -0.0894 | 33.0384
6 | 1.1111 | 0.0321 | -0.0856 | 34.6137
6.5 | 1.1583 | 0.03348 | -0.0821 | 34.5968
7 | 1.2074 | 0.03572 | -0.0794 | 33.8018
7.5 | 1.2519 | 0.0375 | -0.0759 | 33.384
8 | 1.2875 | 0.03824 | -0.0712 | 33.6689
8.5 | 1.3172 | 0.03953 | -0.0664 | 33.3215
9 | 1.3414 | 0.03991 | -0.0605 | 33.6106
9.5 | 1.3381 | 0.04161 | -0.0524 | 32.1581
10 | 1.3161 | 0.04551 | -0.0443 | 28.9189
10.5 | 1.2921 | 0.05193 | -0.0393 | 24.8816
11 | 1.2772 | 0.05946 | -0.0366 | 21.48
11.5 | 1.268 | 0.06733 | -0.035 | 18.8326
12 | 1.2612 | 0.07533 | -0.0343 | 16.7423
12.5 | 1.2386 | 0.08672 | -0.0364 | 14.2827
13 | 1.1996 | 0.10147 | -0.0424 | 11.8222
13.5 | 1.1509 | 0.12011 | -0.0525 | 9.582
15 | 1.0561 | 0.18226 | -0.0877 | 5.7945
15.5 | 1.0592 | 0.19462 | -0.0938 | 5.4424
16.5 | 1.0526 | 0.22736 | -0.1161 | 4.6297
17 | 1.0698 | 0.23647 | -0.1198 | 4.524
17.5 | 1.0953 | 0.24906 | -0.1219 | 4.3977
18 | 1.0954 | 0.25256 | -0.1299 | 4.3372
18.5 | 1.114 | 0.26081 | -0.1334 | 4.2713
19 | 1.1286 | 0.26876 | -0.1383 | 4.1993
19.5 | 1.1443 | 0.2755 | -0.1429 | 4.1535
20 | 1.1671 | 0.28744 | -0.1455 | 4.0603

## 7. Re 50k Mach 0.50 (1)
BIGFOIL.COM POLAR EXPORT
goe281
GOE 281 (DAIMLER XII) |  |  |  | Cl Max: | 1.444 | at alpha= | 8 | deg
JavaFoil+Calcfoil stall+Eppler ext transition |  |  |  | L/D Max: | 46.193 | at alpha= | 1.5 | deg
Re: | 50000 |  |  | Cd Min: | 0.01669 | at alpha= | 0 | deg
Mach: | 0.5 |  |  | Cl=0 at alpha= | -4.7024 | deg
|  |  |  | @ Cl=0.1, Cd= | 0.054932
|  |  |  | @ Cl=0.4, Cd= | 0.043743
|  |  |  | @ Cl=0.6, Cd= | 0.017156
alpha (deg) | Cl | Cd | Cm | Cl/Cd
-20 | -0.723 | 0.31924 | -0.024 | -2.265
-19.5 | -0.701 | 0.3185 | -0.024 | -2.202
-19 | -0.679 | 0.30793 | -0.025 | -2.206
-18.5 | -0.657 | 0.31008 | -0.026 | -2.12
-18 | -0.635 | 0.29994 | -0.026 | -2.118
-17.5 | -0.613 | 0.29524 | -0.027 | -2.076
-17 | -0.591 | 0.28892 | -0.028 | -2.044
-16.5 | -0.568 | 0.28435 | -0.028 | -1.998
-16 | -0.546 | 0.28162 | -0.029 | -1.937
-15.5 | -0.522 | 0.31566 | -0.029 | -1.655
-15 | -0.498 | 0.26627 | -0.027 | -1.871
-14.5 | -0.475 | 0.25672 | -0.027 | -1.851
-14 | -0.452 | 0.26755 | -0.027 | -1.689
-13.5 | -0.429 | 0.26372 | -0.028 | -1.626
-13 | -0.405 | 0.26 | -0.029 | -1.559
-12.5 | -0.382 | 0.25579 | -0.029 | -1.493
-12 | -0.358 | 0.23535 | -0.03 | -1.523
-11.5 | -0.335 | 0.23169 | -0.031 | -1.445
-11 | -0.311 | 0.22822 | -0.031 | -1.362
-10.5 | -0.287 | 0.2249 | -0.032 | -1.276
-10 | -0.263 | 0.24098 | -0.032 | -1.091
-9.5 | -0.239 | 0.23851 | -0.033 | -1.001
-9 | -0.214 | 0.21592 | -0.033 | -0.993
-8.5 | -0.19 | 0.21333 | -0.034 | -0.89
-8 | -0.165 | 0.21094 | -0.035 | -0.784
-7.5 | -0.141 | 0.2297 | -0.035 | -0.612
-7 | -0.116 | 0.20666 | -0.036 | -0.561
-6.5 | -0.091 | 0.17268 | -0.037 | -0.527
-6 | -0.066 | 0.16607 | -0.037 | -0.398
-5.5 | -0.047 | 0.1256 | -0.038 | -0.378
-5 | -0.025 | 0.0751 | -0.039 | -0.335
-4.5 | 0.017 | 0.064 | -0.039 | 0.262
-4 | 0.064 | 0.05876 | -0.04 | 1.085
-3.5 | 0.113 | 0.05355 | -0.04 | 2.119
-3 | 0.165 | 0.05022 | -0.041 | 3.282
-2.5 | 0.217 | 0.04772 | -0.041 | 4.552
-2 | 0.27 | 0.04617 | -0.042 | 5.853
-1.5 | 0.324 | 0.04491 | -0.042 | 7.204
-1 | 0.377 | 0.04399 | -0.043 | 8.573
-0.5 | 0.431 | 0.04341 | -0.043 | 9.925
0 | 0.603 | 0.01669 | -0.045 | 36.142
0.5 | 0.67 | 0.01674 | -0.045 | 40.022
1 | 0.735 | 0.01697 | -0.046 | 43.326
1.5 | 0.8 | 0.01733 | -0.047 | 46.193
2 | 0.856 | 0.02135 | -0.047 | 40.101
2.5 | 0.918 | 0.02216 | -0.048 | 41.416
3 | 0.977 | 0.02308 | -0.048 | 42.339
3.5 | 0.848 | 0.03606 | -0.03 | 23.514
4 | 1.107 | 0.02786 | -0.109 | 39.737
4.5 | 1.169 | 0.02964 | -0.11 | 39.422
5 | 1.225 | 0.03217 | -0.111 | 38.085
5.5 | 1.278 | 0.03411 | -0.111 | 37.457
6 | 1.328 | 0.03621 | -0.111 | 36.678
6.5 | 1.37 | 0.0391 | -0.111 | 35.05
7 | 1.366 | 0.04687 | -0.105 | 29.141
7.5 | 1.264 | 0.06815 | -0.074 | 18.549
8 | 1.444 | 0.05165 | -0.109 | 27.953
8.5 | 1.231 | 0.07858 | -0.048 | 15.666
9 | 1.12 | 0.09839 | -0.042 | 11.38
9.5 | 0.748 | 0.17022 | -0.037 | 4.395
10 | 0.775 | 0.18075 | -0.038 | 4.289
10.5 | 0.802 | 0.18176 | -0.04 | 4.414
11 | 0.83 | 0.19235 | -0.042 | 4.313
11.5 | 0.858 | 0.20833 | -0.05 | 4.118
12 | 0.886 | 0.26273 | -0.055 | 3.372
12.5 | 0.913 | 0.26173 | -0.056 | 3.489
13 | 0.941 | 0.27607 | -0.057 | 3.407

## 8. Re 50k Mach 0.50 (2)
BIGFOIL.COM POLAR EXPORT
goe281
GOE 281 (DAIMLER XII) |  |  |  | Cl Max: | 1.1266 | at alpha= | 6.5 | deg
XFOIL ncrit=9 |  |  |  | L/D Max: | 24.6008 | at alpha= | 5.5 | deg
Re: | 50000 |  |  | Cd Min: | 0.27878 | at alpha= | -20 | deg
Mach: | 0.5 |  |  | Cl=0 at alpha= | -1.1989 | deg
|  |  |  | @ Cl=0.1, Cd= | 0.041124
|  |  |  | @ Cl=0.4, Cd= | 0.037079
|  |  |  | @ Cl=0.6, Cd= | 0.036128
alpha (deg) | Cl | Cd | Cm | Cl/Cd
-20 | -0.7357 | 0.27878 | 0.0506 | -2.639
-19.5 | -0.7119 | 0.26872 | 0.0465 | -2.6492
-19 | -0.6887 | 0.26074 | 0.0417 | -2.6413
-18.5 | -0.6659 | 0.25343 | 0.0368 | -2.6276
-18 | -0.6439 | 0.24758 | 0.0315 | -2.6008
-17.5 | -0.6262 | 0.24614 | 0.0252 | -2.5441
-17 | -0.6007 | 0.23373 | 0.0219 | -2.5701
-16.5 | -0.5761 | 0.22356 | 0.0187 | -2.5769
-16 | -0.5544 | 0.21657 | 0.0145 | -2.5599
-15.5 | -0.5367 | 0.21275 | 0.0093 | -2.5227
-15 | -0.527 | 0.21278 | 0.0036 | -2.4767
-14.5 | -0.4917 | 0.19499 | 0.0027 | -2.5217
-14 | -0.4714 | 0.18794 | -0.0007 | -2.5082
-13.5 | -0.4592 | 0.18503 | -0.0055 | -2.4818
-13 | -0.4357 | 0.17481 | -0.0078 | -2.4924
-12.5 | -0.4165 | 0.16758 | -0.0104 | -2.4854
-12 | -0.4182 | 0.1682 | -0.0155 | -2.4863
-11.5 | -0.3827 | 0.1538 | -0.0156 | -2.4883
-11 | -0.3829 | 0.15245 | -0.0199 | -2.5116
-10.5 | -0.3531 | 0.14071 | -0.0201 | -2.5094
-10 | -0.3596 | 0.14003 | -0.0244 | -2.568
-9.5 | -0.3325 | 0.12943 | -0.0243 | -2.569
-9 | -0.3178 | 0.12235 | -0.0251 | -2.5975
-8.5 | -0.3076 | 0.11623 | -0.0258 | -2.6465
-8 | -0.2999 | 0.11047 | -0.026 | -2.7148
-7.5 | -0.296 | 0.10521 | -0.0254 | -2.8134
-7 | -0.3003 | 0.10088 | -0.0236 | -2.9768
-6.5 | -0.3177 | 0.09788 | -0.0199 | -3.2458
-6 | -0.316 | 0.09196 | -0.0153 | -3.4363
-5.5 | -0.3283 | 0.0879 | -0.0104 | -3.7349
-5 | -0.3433 | 0.08422 | -0.0051 | -4.0762
-4.5 | -0.3547 | 0.07991 | 0.0014 | -4.4387
-4 | 0.0743 | 0.04551 | -0.0342 | 1.6326
-3.5 | 0.0781 | 0.04322 | -0.0319 | 1.807
-3 | -0.0044 | 0.04538 | -0.0104 | -0.096959
-2.5 | -0.1075 | 0.04748 | 0.0128 | -2.2641
-2 | -0.2079 | 0.04825 | 0.0331 | -4.3088
-0.5 | 0.1814 | 0.03924 | -0.0849 | 4.6228
0 | 0.2991 | 0.0376 | -0.0945 | 7.9548
0.5 | 0.392 | 0.03712 | -0.0993 | 10.5603
1 | 0.4885 | 0.03662 | -0.104 | 13.3397
1.5 | 0.5719 | 0.03668 | -0.1067 | 15.5916
2 | 0.6676 | 0.0348 | -0.1085 | 19.1839
2.5 | 0.734 | 0.0358 | -0.1067 | 20.5028
3 | 0.7961 | 0.03701 | -0.1046 | 21.5104
3.5 | 0.863 | 0.03791 | -0.1022 | 22.7644
4 | 0.9321 | 0.03857 | -0.0993 | 24.1665
4.5 | 0.9836 | 0.04022 | -0.0951 | 24.4555
5 | 1.0258 | 0.04216 | -0.0899 | 24.3311
5.5 | 1.0753 | 0.04371 | -0.0849 | 24.6008
6 | 1.1223 | 0.04614 | -0.0802 | 24.3238
6.5 | 1.1266 | 0.05215 | -0.0755 | 21.6031
7 | 1.0752 | 0.06315 | -0.0725 | 17.0261
7.5 | 1.0489 | 0.07423 | -0.0734 | 14.1304
8 | 1.0332 | 0.08485 | -0.075 | 12.1768
8.5 | 0.9885 | 0.09888 | -0.08 | 9.997
9 | 0.9808 | 0.1095 | -0.0829 | 8.9571
9.5 | 0.9675 | 0.12069 | -0.0869 | 8.0164
10 | 0.9618 | 0.13097 | -0.0906 | 7.3437

## 9. Re 100k Mach 0.00 (1)
BIGFOIL.COM POLAR EXPORT
goe281
GOE 281 (DAIMLER XII) |  |  |  | Cl Max: | 1.461 | at alpha= | 9.5 | deg
JavaFoil+Calcfoil stall+Eppler ext transition |  |  |  | L/D Max: | 58.934 | at alpha= | 3 | deg
Re: | 100000 |  |  | Cd Min: | 0.01282 | at alpha= | 0 | deg
Mach: | 0 |  |  | Cl=0 at alpha= | -4.6905 | deg
|  |  |  | @ Cl=0.1, Cd= | 0.04306
|  |  |  | @ Cl=0.4, Cd= | 0.032905
|  |  |  | @ Cl=0.6, Cd= | 0.01348
alpha (deg) | Cl | Cd | Cm | Cl/Cd
-18 | -0.309 | 0.33877 | -0.018 | -0.913
-17.5 | -0.321 | 0.31512 | -0.018 | -1.019
-17 | -0.333 | 0.29319 | -0.019 | -1.137
-16.5 | -0.345 | 0.26687 | -0.02 | -1.293
-16 | -0.356 | 0.24917 | -0.02 | -1.431
-15.5 | -0.367 | 0.23412 | -0.021 | -1.569
-15 | -0.377 | 0.21667 | -0.022 | -1.741
-14.5 | -0.386 | 0.19642 | -0.023 | -1.964
-14 | -0.393 | 0.18045 | -0.023 | -2.178
-13.5 | -0.398 | 0.16707 | -0.024 | -2.385
-13 | -0.402 | 0.15291 | -0.025 | -2.627
-12.5 | -0.402 | 0.14384 | -0.025 | -2.797
-12 | -0.4 | 0.1344 | -0.026 | -2.977
-11.5 | -0.395 | 0.1258 | -0.026 | -3.139
-11 | -0.386 | 0.1135 | -0.027 | -3.403
-10.5 | -0.374 | 0.10722 | -0.027 | -3.488
-10 | -0.358 | 0.10042 | -0.028 | -3.566
-9.5 | -0.338 | 0.09327 | -0.028 | -3.628
-9 | -0.315 | 0.08595 | -0.029 | -3.666
-8.5 | -0.286 | 0.07876 | -0.029 | -3.631
-8 | -0.253 | 0.07378 | -0.03 | -3.435
-7.5 | -0.219 | 0.06849 | -0.03 | -3.2
-7 | -0.183 | 0.06369 | -0.031 | -2.878
-6.5 | -0.146 | 0.05962 | -0.032 | -2.447
-6 | -0.107 | 0.05524 | -0.033 | -1.939
-5.5 | -0.067 | 0.0524 | -0.033 | -1.281
-5 | -0.026 | 0.04953 | -0.034 | -0.524
-4.5 | 0.016 | 0.04685 | -0.034 | 0.345
-4 | 0.059 | 0.04483 | -0.035 | 1.318
-3.5 | 0.103 | 0.04293 | -0.035 | 2.394
-3 | 0.147 | 0.04132 | -0.036 | 3.56
-2.5 | 0.192 | 0.04001 | -0.036 | 4.796
-2 | 0.237 | 0.03889 | -0.037 | 6.097
-1.5 | 0.283 | 0.03815 | -0.037 | 7.408
-1 | 0.328 | 0.03756 | -0.038 | 8.742
-0.5 | 0.374 | 0.03715 | -0.038 | 10.076
0 | 0.523 | 0.01282 | -0.039 | 40.814
0.5 | 0.581 | 0.01344 | -0.04 | 43.197
1 | 0.638 | 0.01356 | -0.04 | 47.001
1.5 | 0.694 | 0.0138 | -0.041 | 50.306
2 | 0.751 | 0.01402 | -0.042 | 53.552
2.5 | 0.808 | 0.01433 | -0.042 | 56.371
3 | 0.864 | 0.01466 | -0.043 | 58.934
3.5 | 0.921 | 0.01853 | -0.095 | 49.7
4 | 0.977 | 0.01747 | -0.096 | 55.959
4.5 | 1.034 | 0.01899 | -0.097 | 54.446
5 | 1.09 | 0.02369 | -0.098 | 46.02
5.5 | 1.147 | 0.02111 | -0.099 | 54.312
6 | 1.202 | 0.02172 | -0.1 | 55.354
6.5 | 1.258 | 0.02617 | -0.101 | 48.07
7 | 1.313 | 0.0271 | -0.102 | 48.44
7.5 | 1.365 | 0.02794 | -0.103 | 48.856
8 | 1.41 | 0.02928 | -0.103 | 48.155
8.5 | 1.425 | 0.03177 | -0.102 | 44.845
9 | 1.446 | 0.03347 | -0.102 | 43.21
9.5 | 1.461 | 0.036 | -0.102 | 40.579
10 | 1.232 | 0.07387 | -0.044 | 16.682
10.5 | 1.244 | 0.07948 | -0.043 | 15.647
11 | 1.249 | 0.08535 | -0.042 | 14.634
11.5 | 1.248 | 0.09158 | -0.042 | 13.63
12 | 1.241 | 0.09897 | -0.041 | 12.541
12.5 | 1.228 | 0.1066 | -0.041 | 11.52
13 | 1.209 | 0.11567 | -0.04 | 10.452
13.5 | 1.185 | 0.12462 | -0.04 | 9.507
14 | 1.156 | 0.13502 | -0.04 | 8.56
14.5 | 1.123 | 0.14609 | -0.04 | 7.685

## 10. Re 100k Mach 0.00 (2)
BIGFOIL.COM POLAR EXPORT
goe281
GOE 281 (DAIMLER XII) |  |  |  | Cl Max: | 1.3835 | at alpha= | 13 | deg
XFOIL ncrit=9 |  |  |  | L/D Max: | 58.9849 | at alpha= | 5.5 | deg
Re: | 100000 |  |  | Cd Min: | 0.24587 | at alpha= | 18 | deg
Mach: | 0 |  |  | Cl=0 at alpha= | -2.4801 | deg
|  |  |  | @ Cl=0.1, Cd= | 0.032685
|  |  |  | @ Cl=0.4, Cd= | 0.021855
|  |  |  | @ Cl=0.6, Cd= | 0.016629
alpha (deg) | Cl | Cd | Cm | Cl/Cd
-19.5 | -0.6513 | 0.24482 | 0.0405 | -2.6603
-19 | -0.6333 | 0.23732 | 0.0374 | -2.6685
-18.5 | -0.6156 | 0.23097 | 0.0338 | -2.6653
-18 | -0.5978 | 0.22475 | 0.0301 | -2.6598
-17.5 | -0.5802 | 0.21862 | 0.0263 | -2.6539
-17 | -0.5625 | 0.21293 | 0.0223 | -2.6417
-16.5 | -0.5473 | 0.20919 | 0.0174 | -2.6163
-16 | -0.5378 | 0.2073 | 0.0122 | -2.5943
-15.5 | -0.5164 | 0.19609 | 0.0103 | -2.6335
-15 | -0.4973 | 0.18702 | 0.0088 | -2.6591
-14.5 | -0.4813 | 0.18034 | 0.0061 | -2.6688
-14 | -0.466 | 0.17392 | 0.0032 | -2.6794
-13.5 | -0.4514 | 0.16761 | 0.0003 | -2.6932
-13 | -0.4382 | 0.16214 | -0.0033 | -2.7026
-12.5 | -0.4358 | 0.16041 | -0.0089 | -2.7168
-12 | -0.4191 | 0.15074 | -0.0105 | -2.7803
-11.5 | -0.3997 | 0.14174 | -0.0108 | -2.82
-11 | -0.3866 | 0.13519 | -0.0128 | -2.8597
-10.5 | -0.3747 | 0.12896 | -0.0153 | -2.9056
-10 | -0.3654 | 0.12359 | -0.0188 | -2.9565
-9.5 | -0.3655 | 0.12078 | -0.0249 | -3.0262
-9 | -0.3682 | 0.11751 | -0.0303 | -3.1334
-8.5 | -0.3351 | 0.10428 | -0.0245 | -3.2135
-8 | -0.3304 | 0.09906 | -0.0261 | -3.3354
-7.5 | -0.3403 | 0.09582 | -0.0282 | -3.5515
-7 | -0.3402 | 0.09298 | -0.0377 | -3.6589
-6.5 | -0.3384 | 0.08405 | -0.0292 | -4.0262
-6 | -0.3343 | 0.07888 | -0.0274 | -4.2381
-5.5 | -0.3078 | 0.07477 | -0.0391 | -4.1166
-5 | -0.3076 | 0.06748 | -0.0334 | -4.5584
-4.5 | -0.2726 | 0.06218 | -0.0406 | -4.384
-4 | -0.2603 | 0.05696 | -0.0375 | -4.5699
-3.5 | -0.1603 | 0.04975 | -0.0542 | -3.2221
-3 | -0.08 | 0.04244 | -0.0641 | -1.885
-2.5 | -0.0042 | 0.03738 | -0.071 | -0.11236
-1.5 | 0.2064 | 0.02789 | -0.0901 | 7.4005
-1 | 0.3 | 0.02476 | -0.0945 | 12.1163
-0.5 | 0.3843 | 0.02227 | -0.0986 | 17.2564
0 | 0.4611 | 0.02024 | -0.1014 | 22.7816
0.5 | 0.5239 | 0.01894 | -0.1016 | 27.661
1.5 | 0.6474 | 0.01519 | -0.0996 | 42.6201
2 | 0.6991 | 0.0151 | -0.0969 | 46.298
2.5 | 0.7521 | 0.01518 | -0.0949 | 49.5455
3 | 0.8034 | 0.01547 | -0.093 | 51.9328
3.5 | 0.8554 | 0.01586 | -0.0914 | 53.9344
4 | 0.906 | 0.01638 | -0.0897 | 55.3114
4.5 | 0.9551 | 0.01683 | -0.0878 | 56.7499
5 | 1.0035 | 0.01725 | -0.0859 | 58.1739
5.5 | 1.0517 | 0.01783 | -0.0841 | 58.9849
6 | 1.0978 | 0.0188 | -0.0822 | 58.3936
6.5 | 1.1398 | 0.01991 | -0.0797 | 57.2476
7 | 1.1793 | 0.02079 | -0.0771 | 56.7244
7.5 | 1.2186 | 0.02184 | -0.0746 | 55.7967
8 | 1.2546 | 0.02323 | -0.0718 | 54.0077
8.5 | 1.2901 | 0.02472 | -0.0691 | 52.1885
9 | 1.3165 | 0.02733 | -0.0652 | 48.1705
9.5 | 1.3292 | 0.0311 | -0.0596 | 42.7395
10 | 1.3346 | 0.03463 | -0.0532 | 38.5388
10.5 | 1.3331 | 0.03875 | -0.0473 | 34.4026
11 | 1.3319 | 0.04335 | -0.0427 | 30.7243
11.5 | 1.3334 | 0.04834 | -0.0391 | 27.5838
12 | 1.3464 | 0.05307 | -0.0357 | 25.3703
12.5 | 1.3727 | 0.05791 | -0.0324 | 23.704
13 | 1.3835 | 0.06434 | -0.0298 | 21.503
13.5 | 1.374 | 0.07216 | -0.0285 | 19.041
14 | 1.3489 | 0.08178 | -0.0292 | 16.4943
14.5 | 1.3116 | 0.09368 | -0.0329 | 14.0009
15 | 1.2665 | 0.10826 | -0.0402 | 11.6987
15.5 | 1.2175 | 0.12634 | -0.0515 | 9.6367
16 | 1.1713 | 0.14685 | -0.0647 | 7.9762
16.5 | 1.0834 | 0.1921 | -0.0933 | 5.6398
17 | 0.8172 | 0.17452 | -0.0632 | 4.6826
17.5 | 1.0782 | 0.23223 | -0.1135 | 4.6428
18 | 1.11 | 0.24587 | -0.1125 | 4.5146

## 11. Re 100k Mach 0.10 (1)
BIGFOIL.COM POLAR EXPORT
goe281
GOE 281 (DAIMLER XII) |  |  |  | Cl Max: | 1.462 | at alpha= | 9.5 | deg
JavaFoil+Calcfoil stall+Eppler ext transition |  |  |  | L/D Max: | 59.253 | at alpha= | 3 | deg
Re: | 100000 |  |  | Cd Min: | 0.01284 | at alpha= | 0 | deg
Mach: | 0.1 |  |  | Cl=0 at alpha= | -4.6905 | deg
|  |  |  | @ Cl=0.1, Cd= | 0.043005
|  |  |  | @ Cl=0.4, Cd= | 0.033252
|  |  |  | @ Cl=0.6, Cd= | 0.013475
alpha (deg) | Cl | Cd | Cm | Cl/Cd
-17.5 | -0.284 | 0.34004 | -0.018 | -0.837
-17 | -0.298 | 0.31274 | -0.018 | -0.954
-16.5 | -0.312 | 0.29453 | -0.019 | -1.06
-16 | -0.326 | 0.26736 | -0.02 | -1.218
-15.5 | -0.339 | 0.25248 | -0.021 | -1.342
-15 | -0.351 | 0.23064 | -0.022 | -1.522
-14.5 | -0.362 | 0.21257 | -0.023 | -1.704
-14 | -0.372 | 0.1902 | -0.023 | -1.956
-13.5 | -0.38 | 0.17811 | -0.024 | -2.134
-13 | -0.386 | 0.15999 | -0.025 | -2.412
-12.5 | -0.389 | 0.14841 | -0.025 | -2.622
-12 | -0.389 | 0.14271 | -0.026 | -2.728
-11.5 | -0.386 | 0.13086 | -0.026 | -2.952
-11 | -0.38 | 0.11748 | -0.027 | -3.231
-10.5 | -0.369 | 0.10886 | -0.027 | -3.391
-10 | -0.355 | 0.10226 | -0.028 | -3.469
-9.5 | -0.336 | 0.09521 | -0.028 | -3.532
-9 | -0.314 | 0.08788 | -0.029 | -3.572
-8.5 | -0.285 | 0.08007 | -0.029 | -3.565
-8 | -0.253 | 0.07487 | -0.03 | -3.382
-7.5 | -0.219 | 0.06933 | -0.031 | -3.162
-7 | -0.183 | 0.06434 | -0.031 | -2.852
-6.5 | -0.146 | 0.06012 | -0.032 | -2.431
-6 | -0.107 | 0.05565 | -0.033 | -1.93
-5.5 | -0.067 | 0.05209 | -0.033 | -1.292
-5 | -0.026 | 0.04925 | -0.034 | -0.529
-4.5 | 0.016 | 0.04704 | -0.034 | 0.344
-4 | 0.059 | 0.04498 | -0.035 | 1.319
-3.5 | 0.103 | 0.04286 | -0.035 | 2.409
-3 | 0.148 | 0.04125 | -0.036 | 3.582
-2.5 | 0.193 | 0.03992 | -0.036 | 4.829
-2 | 0.238 | 0.03883 | -0.037 | 6.136
-1.5 | 0.284 | 0.0382 | -0.037 | 7.434
-1 | 0.33 | 0.03757 | -0.038 | 8.784
-0.5 | 0.376 | 0.03714 | -0.039 | 10.128
0 | 0.526 | 0.01284 | -0.039 | 40.973
0.5 | 0.584 | 0.01343 | -0.04 | 43.471
1 | 0.641 | 0.01359 | -0.041 | 47.157
1.5 | 0.698 | 0.01378 | -0.041 | 50.621
2 | 0.755 | 0.01405 | -0.042 | 53.713
2.5 | 0.812 | 0.01435 | -0.042 | 56.543
3 | 0.869 | 0.01466 | -0.043 | 59.253
3.5 | 0.925 | 0.01857 | -0.096 | 49.831
4 | 0.982 | 0.01747 | -0.097 | 56.23
4.5 | 1.039 | 0.01904 | -0.097 | 54.561
5 | 1.096 | 0.02376 | -0.098 | 46.113
5.5 | 1.152 | 0.02117 | -0.099 | 54.428
6 | 1.208 | 0.02181 | -0.1 | 55.4
6.5 | 1.264 | 0.02636 | -0.101 | 47.945
7 | 1.319 | 0.02715 | -0.102 | 48.582
7.5 | 1.371 | 0.02822 | -0.103 | 48.596
8 | 1.416 | 0.02934 | -0.104 | 48.255
8.5 | 1.427 | 0.03208 | -0.103 | 44.494
9 | 1.449 | 0.03383 | -0.103 | 42.821
9.5 | 1.462 | 0.03654 | -0.102 | 40.005
10 | 1.234 | 0.07434 | -0.044 | 16.598
10.5 | 1.244 | 0.07997 | -0.043 | 15.549
11 | 1.247 | 0.08614 | -0.042 | 14.472
11.5 | 1.243 | 0.09335 | -0.042 | 13.317
12 | 1.233 | 0.1 | -0.041 | 12.327
12.5 | 1.216 | 0.1079 | -0.041 | 11.267
13 | 1.192 | 0.11724 | -0.04 | 10.17
13.5 | 1.163 | 0.12764 | -0.04 | 9.115
14 | 1.129 | 0.1374 | -0.039 | 8.22
14.5 | 1.091 | 0.15022 | -0.039 | 7.263

## 12. Re 100k Mach 0.10 (2)
BIGFOIL.COM POLAR EXPORT
goe281
GOE 281 (DAIMLER XII) |  |  |  | Cl Max: | 1.3716 | at alpha= | 13 | deg
XFOIL ncrit=9 |  |  |  | L/D Max: | 58.8036 | at alpha= | 5.5 | deg
Re: | 100000 |  |  | Cd Min: | 0.27319 | at alpha= | 19.5 | deg
Mach: | 0.1 |  |  | Cl=0 at alpha= | -2.6173 | deg
|  |  |  | @ Cl=0.1, Cd= | 0.034001
|  |  |  | @ Cl=0.4, Cd= | 0.021986
|  |  |  | @ Cl=0.6, Cd= | 0.01759
alpha (deg) | Cl | Cd | Cm | Cl/Cd
-19.5 | -0.6528 | 0.24505 | 0.0409 | -2.6639
-19 | -0.6348 | 0.23783 | 0.0376 | -2.6691
-18.5 | -0.6169 | 0.23148 | 0.0339 | -2.665
-18 | -0.5989 | 0.22524 | 0.0302 | -2.6589
-17.5 | -0.5811 | 0.21909 | 0.0264 | -2.6523
-17 | -0.5633 | 0.21352 | 0.0222 | -2.6382
-16.5 | -0.5484 | 0.21007 | 0.0172 | -2.6106
-15.5 | -0.5154 | 0.19553 | 0.0107 | -2.6359
-15 | -0.4972 | 0.18727 | 0.0088 | -2.655
-14.5 | -0.481 | 0.18063 | 0.006 | -2.6629
-14 | -0.4656 | 0.1742 | 0.0031 | -2.6728
-13.5 | -0.4508 | 0.16791 | 0.0001 | -2.6848
-13 | -0.438 | 0.16274 | -0.0037 | -2.6914
-12.5 | -0.4365 | 0.16125 | -0.0093 | -2.707
-12 | -0.4151 | 0.14988 | -0.0099 | -2.7695
-11.5 | -0.3983 | 0.14192 | -0.0108 | -2.8065
-11 | -0.3852 | 0.13542 | -0.013 | -2.8445
-10.5 | -0.3734 | 0.12923 | -0.0156 | -2.8894
-10 | -0.3647 | 0.12417 | -0.0193 | -2.9371
-9.5 | -0.3655 | 0.12153 | -0.0255 | -3.0075
-9 | -0.3486 | 0.11149 | -0.0249 | -3.1267
-8.5 | -0.3331 | 0.1045 | -0.0245 | -3.1876
-8 | -0.3288 | 0.0994 | -0.0264 | -3.3078
-7.5 | -0.3403 | 0.09659 | -0.029 | -3.5231
-7 | -0.34 | 0.09367 | -0.0381 | -3.6298
-6.5 | -0.3376 | 0.0844 | -0.0281 | -4
-6 | -0.3342 | 0.07934 | -0.027 | -4.2123
-5.5 | -0.3078 | 0.07556 | -0.0395 | -4.0736
-5 | -0.3102 | 0.0681 | -0.0326 | -4.5551
-4.5 | -0.2758 | 0.06279 | -0.04 | -4.3924
-4 | -0.2638 | 0.05755 | -0.0368 | -4.5838
-3.5 | -0.1696 | 0.04924 | -0.0522 | -3.4444
-3 | -0.0719 | 0.0437 | -0.066 | -1.6453
-1.5 | 0.2099 | 0.0278 | -0.0911 | 7.5504
-1 | 0.3044 | 0.02479 | -0.0954 | 12.2791
-0.5 | 0.3887 | 0.02229 | -0.0994 | 17.4383
0 | 0.4659 | 0.02021 | -0.1022 | 23.0529
0.5 | 0.5271 | 0.01896 | -0.102 | 27.8006
1 | 0.5909 | 0.01802 | -0.1017 | 32.7913
1.5 | 0.6487 | 0.01529 | -0.0997 | 42.4264
2 | 0.7028 | 0.01512 | -0.0971 | 46.4815
2.5 | 0.7555 | 0.01525 | -0.0951 | 49.541
3 | 0.8076 | 0.01552 | -0.0933 | 52.0361
3.5 | 0.8592 | 0.01597 | -0.0916 | 53.8009
4 | 0.9108 | 0.01648 | -0.0899 | 55.267
4.5 | 0.96 | 0.01692 | -0.0879 | 56.7376
5 | 1.0084 | 0.01736 | -0.086 | 58.0876
5.5 | 1.0567 | 0.01797 | -0.0841 | 58.8036
6 | 1.1032 | 0.01899 | -0.0821 | 58.0937
6.5 | 1.1451 | 0.02011 | -0.0796 | 56.9418
7 | 1.1847 | 0.02098 | -0.0769 | 56.4681
7.5 | 1.2232 | 0.02211 | -0.0742 | 55.3234
8 | 1.2601 | 0.02349 | -0.0714 | 53.6441
8.5 | 1.2954 | 0.025 | -0.0685 | 51.816
9 | 1.32 | 0.02776 | -0.0643 | 47.5504
9.5 | 1.3315 | 0.03154 | -0.0586 | 42.2162
10 | 1.3349 | 0.03518 | -0.052 | 37.9449
10.5 | 1.3316 | 0.03956 | -0.0462 | 33.6603
11 | 1.3294 | 0.04439 | -0.0419 | 29.9482
11.5 | 1.3301 | 0.0496 | -0.0385 | 26.8165
12 | 1.3416 | 0.05452 | -0.0352 | 24.6075
12.5 | 1.3641 | 0.05956 | -0.0318 | 22.903
13 | 1.3716 | 0.06632 | -0.0294 | 20.6815
13.5 | 1.3586 | 0.07468 | -0.0287 | 18.1923
14 | 1.3313 | 0.08492 | -0.0304 | 15.6771
14.5 | 1.2936 | 0.09743 | -0.0351 | 13.2772
15 | 1.2492 | 0.11279 | -0.0434 | 11.0754
15.5 | 1.2022 | 0.13135 | -0.0552 | 9.1526
16 | 1.1612 | 0.15128 | -0.0677 | 7.6758
16.5 | 0.8242 | 0.16617 | -0.0607 | 4.96
17 | 0.8171 | 0.17539 | -0.0637 | 4.6588
17.5 | 1.0812 | 0.23323 | -0.1143 | 4.6358
18.5 | 1.0967 | 0.25014 | -0.1271 | 4.3843
19 | 1.1112 | 0.2571 | -0.1316 | 4.3221
19.5 | 1.1502 | 0.27319 | -0.1278 | 4.2103
20 | 1.1383 | 0.27235 | -0.1418 | 4.1795

## 13. Re 100k Mach 0.25 (1)
BIGFOIL.COM POLAR EXPORT
goe281
GOE 281 (DAIMLER XII) |  |  |  | Cl Max: | 1.46 | at alpha= | 9 | deg
JavaFoil+Calcfoil stall+Eppler ext transition |  |  |  | L/D Max: | 60.943 | at alpha= | 3 | deg
Re: | 100000 |  |  | Cd Min: | 0.01277 | at alpha= | 0 | deg
Mach: | 0.25 |  |  | Cl=0 at alpha= | -4.6977 | deg
|  |  |  | @ Cl=0.1, Cd= | 0.043631
|  |  |  | @ Cl=0.4, Cd= | 0.034888
|  |  |  | @ Cl=0.6, Cd= | 0.01337
alpha (deg) | Cl | Cd | Cm | Cl/Cd
-15.5 | -0.055 | 1.2435 | -0.021 | -0.044
-15 | -0.053 | 1.268 | -0.022 | -0.042
-14.5 | -0.123 | 0.54407 | -0.021 | -0.225
-14 | -0.171 | 0.38081 | -0.02 | -0.448
-13.5 | -0.209 | 0.29486 | -0.021 | -0.708
-13 | -0.242 | 0.25577 | -0.023 | -0.944
-12.5 | -0.27 | 0.21857 | -0.025 | -1.233
-12 | -0.293 | 0.19102 | -0.026 | -1.531
-11.5 | -0.31 | 0.16373 | -0.027 | -1.893
-11 | -0.321 | 0.14649 | -0.028 | -2.193
-10.5 | -0.326 | 0.12776 | -0.028 | -2.554
-10 | -0.325 | 0.11888 | -0.028 | -2.732
-9.5 | -0.317 | 0.10545 | -0.029 | -3.003
-9 | -0.302 | 0.09812 | -0.03 | -3.082
-8.5 | -0.279 | 0.08908 | -0.03 | -3.128
-8 | -0.249 | 0.07994 | -0.031 | -3.121
-7.5 | -0.218 | 0.07259 | -0.031 | -2.999
-7 | -0.183 | 0.06724 | -0.032 | -2.727
-6.5 | -0.147 | 0.06244 | -0.033 | -2.353
-6 | -0.108 | 0.05723 | -0.034 | -1.894
-5.5 | -0.068 | 0.05359 | -0.034 | -1.273
-5 | -0.026 | 0.05017 | -0.035 | -0.528
-4.5 | 0.017 | 0.04765 | -0.035 | 0.346
-4 | 0.061 | 0.04533 | -0.036 | 1.337
-3.5 | 0.106 | 0.04337 | -0.036 | 2.435
-3 | 0.151 | 0.04194 | -0.037 | 3.608
-2.5 | 0.198 | 0.04014 | -0.037 | 4.924
-2 | 0.244 | 0.039 | -0.038 | 6.267
-1.5 | 0.291 | 0.03816 | -0.038 | 7.638
-1 | 0.339 | 0.03756 | -0.039 | 9.022
-0.5 | 0.386 | 0.0371 | -0.04 | 10.414
0 | 0.54 | 0.01277 | -0.04 | 42.312
0.5 | 0.6 | 0.01337 | -0.041 | 44.845
1 | 0.658 | 0.01349 | -0.042 | 48.793
1.5 | 0.717 | 0.01372 | -0.042 | 52.252
2 | 0.775 | 0.01398 | -0.043 | 55.461
2.5 | 0.834 | 0.0143 | -0.044 | 58.286
3 | 0.892 | 0.01464 | -0.044 | 60.943
3.5 | 0.951 | 0.01853 | -0.098 | 51.285
4 | 1.009 | 0.01747 | -0.099 | 57.759
4.5 | 1.067 | 0.01908 | -0.1 | 55.934
5 | 1.125 | 0.02437 | -0.101 | 46.158
5.5 | 1.183 | 0.02125 | -0.102 | 55.654
6 | 1.24 | 0.02194 | -0.103 | 56.509
6.5 | 1.297 | 0.0271 | -0.104 | 47.842
7 | 1.353 | 0.02808 | -0.105 | 48.19
7.5 | 1.406 | 0.02933 | -0.106 | 47.915
8 | 1.419 | 0.03071 | -0.105 | 46.222
8.5 | 1.446 | 0.03401 | -0.105 | 42.521
9 | 1.46 | 0.03623 | -0.105 | 40.298
9.5 | 1.234 | 0.07095 | -0.052 | 17.393
10 | 1.236 | 0.07684 | -0.044 | 16.088
10.5 | 1.233 | 0.08418 | -0.043 | 14.642
11 | 1.218 | 0.09173 | -0.042 | 13.281
11.5 | 1.193 | 0.09928 | -0.041 | 12.013
12 | 1.155 | 0.10932 | -0.041 | 10.567
12.5 | 1.106 | 0.12051 | -0.04 | 9.177
13 | 1.045 | 0.13626 | -0.039 | 7.672
13.5 | 0.975 | 0.15123 | -0.038 | 6.444
14 | 0.895 | 0.17019 | -0.038 | 5.257

## 14. Re 100k Mach 0.25 (2)
BIGFOIL.COM POLAR EXPORT
goe281
GOE 281 (DAIMLER XII) |  |  |  | Cl Max: | 1.3371 | at alpha= | 9.5 | deg
XFOIL ncrit=9 |  |  |  | L/D Max: | 57.7103 | at alpha= | 5 | deg
Re: | 100000 |  |  | Cd Min: | 0.25626 | at alpha= | -20 | deg
Mach: | 0.25 |  |  | Cl=0 at alpha= | -2.6725 | deg
|  |  |  | @ Cl=0.1, Cd= | 0.035515
|  |  |  | @ Cl=0.4, Cd= | 0.022597
|  |  |  | @ Cl=0.6, Cd= | 0.018285
alpha (deg) | Cl | Cd | Cm | Cl/Cd
-20 | -0.6815 | 0.25626 | 0.0458 | -2.6594
-19.5 | -0.6623 | 0.24767 | 0.0426 | -2.6741
-19 | -0.6434 | 0.24097 | 0.0387 | -2.67
-18.5 | -0.6244 | 0.2345 | 0.0348 | -2.6627
-17.5 | -0.5865 | 0.22193 | 0.0266 | -2.6427
-17 | -0.5688 | 0.21757 | 0.0217 | -2.6143
-16.5 | -0.5558 | 0.21537 | 0.0162 | -2.5807
-16 | -0.5386 | 0.20795 | 0.0126 | -2.59
-15.5 | -0.515 | 0.19587 | 0.0116 | -2.6293
-15 | -0.4974 | 0.18891 | 0.0088 | -2.633
-14.5 | -0.4805 | 0.18232 | 0.0057 | -2.6355
-14 | -0.4641 | 0.17587 | 0.0025 | -2.6389
-13.5 | -0.4486 | 0.16982 | -0.0009 | -2.6416
-13 | -0.4402 | 0.16702 | -0.006 | -2.6356
-12 | -0.4062 | 0.14983 | -0.0094 | -2.7111
-11.5 | -0.3916 | 0.14309 | -0.0115 | -2.7367
-11 | -0.3784 | 0.13673 | -0.014 | -2.7675
-10.5 | -0.3672 | 0.13106 | -0.0172 | -2.8018
-10 | -0.365 | 0.12822 | -0.0227 | -2.8467
-9.5 | -0.3652 | 0.12523 | -0.0283 | -2.9162
-9 | -0.3331 | 0.11155 | -0.0236 | -2.9861
-8.5 | -0.3234 | 0.10586 | -0.0255 | -3.055
-8 | -0.3269 | 0.10264 | -0.029 | -3.1849
-7.5 | -0.341 | 0.10077 | -0.0333 | -3.3839
-7 | -0.3311 | 0.0913 | -0.0272 | -3.6265
-6.5 | -0.3305 | 0.08617 | -0.0249 | -3.8354
-6 | -0.3323 | 0.08173 | -0.0257 | -4.0658
-5.5 | -0.3171 | 0.07803 | -0.0374 | -4.0638
-5 | -0.3225 | 0.07125 | -0.0278 | -4.5263
-4.5 | -0.2934 | 0.06594 | -0.0362 | -4.4495
-4 | -0.2433 | 0.05901 | -0.0437 | -4.123
-3.5 | -0.1549 | 0.05067 | -0.0572 | -3.057
-1.5 | 0.2195 | 0.02841 | -0.0943 | 7.7262
-1 | 0.3172 | 0.0251 | -0.0989 | 12.6375
-0.5 | 0.4009 | 0.02257 | -0.1022 | 17.7625
0 | 0.4791 | 0.0205 | -0.1044 | 23.3707
0.5 | 0.5423 | 0.01917 | -0.1041 | 28.289
1 | 0.6062 | 0.01819 | -0.1032 | 33.326
1.5 | 0.6654 | 0.01541 | -0.101 | 43.1798
2 | 0.7211 | 0.01538 | -0.0984 | 46.8856
2.5 | 0.7755 | 0.01559 | -0.0963 | 49.7434
3 | 0.8293 | 0.01597 | -0.0945 | 51.9286
3.5 | 0.8837 | 0.01647 | -0.0928 | 53.6551
4 | 0.9356 | 0.01704 | -0.0909 | 54.9061
4.5 | 0.9862 | 0.01742 | -0.0885 | 56.6131
5 | 1.0359 | 0.01795 | -0.0864 | 57.7103
5.5 | 1.0851 | 0.01883 | -0.0842 | 57.6261
6 | 1.1326 | 0.02016 | -0.0819 | 56.1806
6.5 | 1.1739 | 0.0212 | -0.0788 | 55.3726
7 | 1.2133 | 0.02218 | -0.0755 | 54.7024
7.5 | 1.2495 | 0.02354 | -0.072 | 53.0799
8 | 1.2859 | 0.02506 | -0.0686 | 51.3128
8.5 | 1.32 | 0.02671 | -0.0649 | 49.4197
9 | 1.3361 | 0.03 | -0.0593 | 44.5367
9.5 | 1.3371 | 0.03404 | -0.0522 | 39.2803
10 | 1.3359 | 0.03849 | -0.0463 | 34.7077
10.5 | 1.323 | 0.04446 | -0.042 | 29.7571
11 | 1.3138 | 0.05092 | -0.0394 | 25.8013
11.5 | 1.3086 | 0.05754 | -0.0376 | 22.7424
12 | 1.3101 | 0.0638 | -0.0354 | 20.5345
12.5 | 1.3135 | 0.07047 | -0.0333 | 18.6391
13 | 1.3062 | 0.07896 | -0.0331 | 16.5426
13.5 | 1.2848 | 0.08968 | -0.0357 | 14.3265
14 | 1.2538 | 0.10275 | -0.0414 | 12.2024
14.5 | 1.2168 | 0.11836 | -0.0502 | 10.2805

## 15. Re 100k Mach 0.50 (1)
BIGFOIL.COM POLAR EXPORT
goe281
GOE 281 (DAIMLER XII) |  |  |  | Cl Max: | 1.475 | at alpha= | 8 | deg
JavaFoil+Calcfoil stall+Eppler ext transition |  |  |  | L/D Max: | 62.823 | at alpha= | 3 | deg
Re: | 100000 |  |  | Cd Min: | 0.01408 | at alpha= | 0 | deg
Mach: | 0.5 |  |  | Cl=0 at alpha= | -4.7024 | deg
|  |  |  | @ Cl=0.1, Cd= | 0.047528
|  |  |  | @ Cl=0.4, Cd= | 0.038192
|  |  |  | @ Cl=0.6, Cd= | 0.014495
alpha (deg) | Cl | Cd | Cm | Cl/Cd
-20 | -0.723 | 0.27093 | -0.024 | -2.669
-19.5 | -0.701 | 0.26691 | -0.025 | -2.628
-19 | -0.679 | 0.26 | -0.025 | -2.613
-18.5 | -0.657 | 0.25485 | -0.026 | -2.58
-18 | -0.635 | 0.24564 | -0.026 | -2.586
-17.5 | -0.613 | 0.24211 | -0.027 | -2.532
-17 | -0.591 | 0.2374 | -0.028 | -2.488
-16.5 | -0.568 | 0.23403 | -0.028 | -2.428
-16 | -0.546 | 0.22953 | -0.029 | -2.377
-15.5 | -0.522 | 0.25097 | -0.029 | -2.082
-15 | -0.498 | 0.21574 | -0.027 | -2.309
-14.5 | -0.475 | 0.21485 | -0.027 | -2.212
-14 | -0.452 | 0.21722 | -0.028 | -2.081
-13.5 | -0.429 | 0.21338 | -0.028 | -2.009
-13 | -0.405 | 0.20966 | -0.029 | -1.934
-12.5 | -0.382 | 0.20555 | -0.029 | -1.858
-12 | -0.358 | 0.18972 | -0.03 | -1.889
-11.5 | -0.335 | 0.18617 | -0.031 | -1.798
-11 | -0.311 | 0.18279 | -0.031 | -1.701
-10.5 | -0.287 | 0.17957 | -0.032 | -1.598
-10 | -0.263 | 0.19045 | -0.032 | -1.38
-9.5 | -0.239 | 0.18793 | -0.033 | -1.27
-9 | -0.214 | 0.17081 | -0.034 | -1.255
-8.5 | -0.19 | 0.16827 | -0.034 | -1.129
-8 | -0.165 | 0.1659 | -0.035 | -0.997
-7.5 | -0.141 | 0.17886 | -0.035 | -0.787
-7 | -0.116 | 0.16167 | -0.036 | -0.717
-6.5 | -0.091 | 0.13153 | -0.037 | -0.692
-6 | -0.066 | 0.13007 | -0.038 | -0.508
-5.5 | -0.047 | 0.10173 | -0.039 | -0.467
-5 | -0.025 | 0.06471 | -0.039 | -0.389
-4.5 | 0.017 | 0.05533 | -0.039 | 0.303
-4 | 0.064 | 0.05021 | -0.04 | 1.27
-3.5 | 0.113 | 0.04656 | -0.04 | 2.437
-3 | 0.165 | 0.04383 | -0.041 | 3.761
-2.5 | 0.217 | 0.04172 | -0.042 | 5.207
-2 | 0.27 | 0.04033 | -0.042 | 6.701
-1.5 | 0.324 | 0.03924 | -0.043 | 8.246
-1 | 0.377 | 0.03843 | -0.043 | 9.813
-0.5 | 0.431 | 0.03787 | -0.044 | 11.377
0 | 0.603 | 0.01408 | -0.045 | 42.846
0.5 | 0.67 | 0.01415 | -0.046 | 47.361
1 | 0.735 | 0.01435 | -0.046 | 51.226
1.5 | 0.8 | 0.01463 | -0.047 | 54.717
2 | 0.865 | 0.01497 | -0.048 | 57.831
2.5 | 0.93 | 0.01539 | -0.048 | 60.454
3 | 0.995 | 0.01584 | -0.049 | 62.823
3.5 | 0.848 | 0.03544 | -0.026 | 23.922
4 | 1.124 | 0.02036 | -0.111 | 55.196
4.5 | 1.188 | 0.02203 | -0.112 | 53.911
5 | 1.251 | 0.0272 | -0.113 | 45.99
5.5 | 1.296 | 0.02874 | -0.112 | 45.084
6 | 1.348 | 0.03021 | -0.113 | 44.62
6.5 | 1.399 | 0.03198 | -0.113 | 43.759
7 | 1.441 | 0.03463 | -0.113 | 41.613
7.5 | 1.463 | 0.0381 | -0.112 | 38.393
8 | 1.475 | 0.04275 | -0.112 | 34.509
8.5 | 1.232 | 0.07067 | -0.05 | 17.428
9 | 1.12 | 0.08612 | -0.044 | 13.005
9.5 | 0.748 | 0.14053 | -0.038 | 5.324
10 | 0.775 | 0.14553 | -0.039 | 5.327
10.5 | 0.803 | 0.14942 | -0.041 | 5.371
11 | 0.83 | 0.15726 | -0.044 | 5.277
11.5 | 0.859 | 0.17399 | -0.053 | 4.935
12 | 0.886 | 0.20658 | -0.055 | 4.289
12.5 | 0.913 | 0.20914 | -0.056 | 4.367
13 | 0.941 | 0.21272 | -0.057 | 4.422

## 16. Re 100k Mach 0.50 (2)
BIGFOIL.COM POLAR EXPORT
goe281
GOE 281 (DAIMLER XII) |  |  |  | Cl Max: | 1.3622 | at alpha= | 8.5 | deg
XFOIL ncrit=9 |  |  |  | L/D Max: | 53.5879 | at alpha= | 4.5 | deg
Re: | 100000 |  |  | Cd Min: | 0.27428 | at alpha= | -20 | deg
Mach: | 0.5 |  |  | Cl=0 at alpha= | -2.76 | deg
|  |  |  | @ Cl=0.1, Cd= | 0.040346
|  |  |  | @ Cl=0.4, Cd= | 0.025384
|  |  |  | @ Cl=0.6, Cd= | 0.020584
alpha (deg) | Cl | Cd | Cm | Cl/Cd
-20 | -0.7353 | 0.27428 | 0.054 | -2.6808
-19.5 | -0.712 | 0.26652 | 0.0489 | -2.6715
-19 | -0.6885 | 0.25887 | 0.0438 | -2.6596
-18.5 | -0.6651 | 0.25168 | 0.0385 | -2.6426
-18 | -0.6432 | 0.24749 | 0.0322 | -2.5989
-17 | -0.5968 | 0.22913 | 0.024 | -2.6046
-16.5 | -0.5741 | 0.22072 | 0.0202 | -2.601
-16 | -0.5517 | 0.21311 | 0.0161 | -2.5888
-15.5 | -0.5297 | 0.20574 | 0.012 | -2.5746
-15 | -0.508 | 0.19863 | 0.0078 | -2.5575
-14.5 | -0.4879 | 0.19289 | 0.003 | -2.5294
-14 | -0.4747 | 0.19038 | -0.0026 | -2.4934
-13.5 | -0.4493 | 0.17854 | -0.0047 | -2.5165
-13 | -0.4273 | 0.16961 | -0.0067 | -2.5193
-12.5 | -0.4084 | 0.16257 | -0.0097 | -2.5121
-12 | -0.3908 | 0.156 | -0.0131 | -2.5051
-11.5 | -0.379 | 0.152 | -0.0177 | -2.4934
-11 | -0.3777 | 0.15042 | -0.0231 | -2.511
-10.5 | -0.3438 | 0.13582 | -0.0217 | -2.5313
-10 | -0.3272 | 0.12878 | -0.0234 | -2.5408
-9.5 | -0.3148 | 0.12315 | -0.0262 | -2.5562
-9 | -0.3198 | 0.12234 | -0.032 | -2.614
-8.5 | -0.2928 | 0.11065 | -0.03 | -2.6462
-8 | -0.2817 | 0.10458 | -0.0303 | -2.6936
-7.5 | -0.2837 | 0.10086 | -0.0312 | -2.8128
-7 | -0.3141 | 0.10096 | -0.0303 | -3.1111
-6.5 | -0.3033 | 0.09224 | -0.0255 | -3.2882
-6 | -0.3139 | 0.08814 | -0.021 | -3.5614
-5.5 | -0.3333 | 0.08591 | -0.0205 | -3.8796
-5 | -0.3436 | 0.08179 | -0.0206 | -4.201
-4.5 | -0.2925 | 0.07513 | -0.0365 | -3.8933
-4 | -0.2222 | 0.06479 | -0.0473 | -3.4295
-3.5 | -0.134 | 0.05589 | -0.0623 | -2.3976
-3 | -0.0525 | 0.04894 | -0.0749 | -1.0727
-1.5 | 0.2756 | 0.03045 | -0.1091 | 9.0509
-1 | 0.363 | 0.02646 | -0.1116 | 13.7188
-0.5 | 0.4569 | 0.02373 | -0.1138 | 19.2541
0 | 0.5328 | 0.02198 | -0.1134 | 24.2402
0.5 | 0.605 | 0.02048 | -0.1121 | 29.541
1 | 0.6709 | 0.01927 | -0.1093 | 34.8158
1.5 | 0.7383 | 0.01871 | -0.107 | 39.4602
2.5 | 0.8624 | 0.0177 | -0.1021 | 48.7232
3 | 0.9242 | 0.01837 | -0.0998 | 50.3103
3.5 | 0.9834 | 0.01903 | -0.097 | 51.6763
4 | 1.0386 | 0.01951 | -0.0933 | 53.2342
4.5 | 1.0948 | 0.02043 | -0.0898 | 53.5879
5 | 1.148 | 0.02206 | -0.0864 | 52.0399
5.5 | 1.1984 | 0.02391 | -0.0826 | 50.1213
6 | 1.2458 | 0.02568 | -0.0782 | 48.5125
6.5 | 1.2832 | 0.02718 | -0.0723 | 47.2112
7 | 1.3152 | 0.02927 | -0.0662 | 44.9334
7.5 | 1.339 | 0.03149 | -0.0593 | 42.5214
8 | 1.3505 | 0.03401 | -0.0516 | 39.7089
8.5 | 1.3622 | 0.03752 | -0.0457 | 36.306
9 | 1.3603 | 0.04279 | -0.0418 | 31.7901
9.5 | 1.3409 | 0.05102 | -0.0408 | 26.2819
10.5 | 1.2825 | 0.07269 | -0.045 | 17.6434
11 | 1.2502 | 0.08497 | -0.0492 | 14.7134
11.5 | 1.2202 | 0.09758 | -0.0538 | 12.5046
12 | 1.1919 | 0.11071 | -0.0593 | 10.766
12.5 | 1.166 | 0.12442 | -0.0658 | 9.3715
13 | 1.1443 | 0.13842 | -0.073 | 8.2669
13.5 | 1.1274 | 0.15277 | -0.0808 | 7.3797

## 17. Re 250k Mach 0.00 (1)
BIGFOIL.COM POLAR EXPORT
goe281
GOE 281 (DAIMLER XII) |  |  |  | Cl Max: | 1.501 | at alpha= | 10.5 | deg
JavaFoil+Calcfoil stall+Eppler ext transition |  |  |  | L/D Max: | 70.217 | at alpha= | 3 | deg
Re: | 250000 |  |  | Cd Min: | 0.01053 | at alpha= | 0 | deg
Mach: | 0 |  |  | Cl=0 at alpha= | -4.6905 | deg
|  |  |  | @ Cl=0.1, Cd= | 0.03978
|  |  |  | @ Cl=0.4, Cd= | 0.030557
|  |  |  | @ Cl=0.6, Cd= | 0.01134
alpha (deg) | Cl | Cd | Cm | Cl/Cd
-17.5 | -0.322 | 0.24398 | -0.02 | -1.318
-17 | -0.334 | 0.22264 | -0.021 | -1.499
-16.5 | -0.346 | 0.21757 | -0.021 | -1.588
-16 | -0.357 | 0.20339 | -0.022 | -1.755
-15.5 | -0.368 | 0.18763 | -0.023 | -1.959
-15 | -0.377 | 0.17627 | -0.023 | -2.141
-14.5 | -0.386 | 0.1623 | -0.024 | -2.379
-14 | -0.393 | 0.14751 | -0.024 | -2.666
-13.5 | -0.399 | 0.14085 | -0.025 | -2.83
-13 | -0.402 | 0.12832 | -0.025 | -3.131
-12.5 | -0.403 | 0.12086 | -0.026 | -3.33
-12 | -0.4 | 0.11397 | -0.026 | -3.512
-11.5 | -0.395 | 0.10468 | -0.026 | -3.773
-11 | -0.386 | 0.09554 | -0.027 | -4.043
-10.5 | -0.374 | 0.08953 | -0.028 | -4.178
-10 | -0.358 | 0.08419 | -0.028 | -4.253
-9.5 | -0.338 | 0.07929 | -0.029 | -4.268
-9 | -0.315 | 0.07442 | -0.029 | -4.234
-8.5 | -0.286 | 0.06877 | -0.03 | -4.159
-8 | -0.253 | 0.06467 | -0.03 | -3.92
-7.5 | -0.219 | 0.06046 | -0.031 | -3.626
-7 | -0.183 | 0.05656 | -0.032 | -3.241
-6.5 | -0.146 | 0.05271 | -0.032 | -2.768
-6 | -0.107 | 0.04982 | -0.033 | -2.151
-5.5 | -0.067 | 0.04706 | -0.033 | -1.426
-5 | -0.026 | 0.04493 | -0.034 | -0.578
-4.5 | 0.016 | 0.04316 | -0.034 | 0.374
-4 | 0.059 | 0.04128 | -0.035 | 1.432
-3.5 | 0.103 | 0.03967 | -0.035 | 2.592
-3 | 0.147 | 0.0383 | -0.036 | 3.841
-2.5 | 0.192 | 0.0372 | -0.036 | 5.159
-2 | 0.237 | 0.03625 | -0.037 | 6.541
-1.5 | 0.283 | 0.03566 | -0.037 | 7.926
-1 | 0.328 | 0.03513 | -0.038 | 9.348
-0.5 | 0.374 | 0.03479 | -0.039 | 10.762
0 | 0.523 | 0.01053 | -0.039 | 49.724
0.5 | 0.581 | 0.0113 | -0.04 | 51.389
1 | 0.638 | 0.01142 | -0.041 | 55.822
1.5 | 0.694 | 0.01164 | -0.041 | 59.645
2 | 0.751 | 0.01182 | -0.042 | 63.52
2.5 | 0.808 | 0.01203 | -0.043 | 67.138
3 | 0.864 | 0.01231 | -0.043 | 70.217
3.5 | 0.921 | 0.0164 | -0.095 | 56.14
4 | 0.977 | 0.01426 | -0.096 | 68.557
4.5 | 1.034 | 0.01582 | -0.097 | 65.344
5 | 1.09 | 0.01976 | -0.098 | 55.178
5.5 | 1.147 | 0.02034 | -0.099 | 56.377
6 | 1.202 | 0.01814 | -0.1 | 66.286
6.5 | 1.258 | 0.0217 | -0.101 | 57.95
7 | 1.313 | 0.02238 | -0.102 | 58.656
7.5 | 1.365 | 0.02305 | -0.103 | 59.219
8 | 1.41 | 0.02389 | -0.103 | 59.018
8.5 | 1.45 | 0.0265 | -0.104 | 54.716
9 | 1.485 | 0.02442 | -0.105 | 60.813
9.5 | 1.489 | 0.02948 | -0.104 | 50.505
10 | 1.495 | 0.03166 | -0.104 | 47.22
10.5 | 1.501 | 0.03347 | -0.104 | 44.847
11 | 1.495 | 0.0361 | -0.104 | 41.406
11.5 | 1.25 | 0.08381 | -0.045 | 14.91
12 | 1.242 | 0.08962 | -0.045 | 13.863
12.5 | 1.229 | 0.09606 | -0.044 | 12.796
13 | 1.21 | 0.10328 | -0.044 | 11.716
13.5 | 1.186 | 0.11092 | -0.043 | 10.69
14 | 1.157 | 0.11908 | -0.043 | 9.713
14.5 | 1.124 | 0.12692 | -0.043 | 8.852
15 | 1.087 | 0.1359 | -0.043 | 7.999
15.5 | 1.048 | 0.14375 | -0.043 | 7.291

## 18. Re 250k Mach 0.00 (2)
BIGFOIL.COM POLAR EXPORT
goe281
GOE 281 (DAIMLER XII) |  |  |  | Cl Max: | 1.4515 | at alpha= | 12.5 | deg
XFOIL ncrit=9 |  |  |  | L/D Max: | 84.812 | at alpha= | 4 | deg
Re: | 250000 |  |  | Cd Min: | 0.05294 | at alpha= | 12.5 | deg
Mach: | 0 |  |  | Cl=0 at alpha= | -99 | deg
|  |  |  | @ Cl=0.1, Cd= | 0.012
|  |  |  | @ Cl=0.4, Cd= | 0.012
|  |  |  | @ Cl=0.6, Cd= | 0.011385
alpha (deg) | Cl | Cd | Cm | Cl/Cd
0.5 | 0.5323 | 0.012 | -0.0917 | 44.3583
1 | 0.5863 | 0.01145 | -0.091 | 51.2052
1.5 | 0.6408 | 0.01119 | -0.0905 | 57.2654
2 | 0.6953 | 0.01123 | -0.0899 | 61.9145
2.5 | 0.7453 | 0.00948 | -0.0887 | 78.6181
3 | 0.7982 | 0.00985 | -0.0879 | 81.0355
3.5 | 0.8508 | 0.01021 | -0.0873 | 83.3301
4 | 0.9024 | 0.01064 | -0.0865 | 84.812
4.5 | 0.9532 | 0.01126 | -0.0857 | 84.6536
5 | 1.0031 | 0.01202 | -0.0849 | 83.4526
5.5 | 1.0521 | 0.01272 | -0.0839 | 82.7123
6 | 1.1005 | 0.01345 | -0.0829 | 81.8216
6.5 | 1.1441 | 0.01469 | -0.0814 | 77.8829
7 | 1.1865 | 0.0161 | -0.0798 | 73.6957
7.5 | 1.2171 | 0.01885 | -0.0766 | 64.5676
8 | 1.2536 | 0.02082 | -0.0736 | 60.2113
8.5 | 1.289 | 0.02271 | -0.0705 | 56.7591
9 | 1.317 | 0.02497 | -0.0665 | 52.7433
9.5 | 1.3319 | 0.02767 | -0.0607 | 48.1352
10 | 1.3388 | 0.03084 | -0.0544 | 43.4112
10.5 | 1.346 | 0.03455 | -0.0492 | 38.958
11 | 1.3568 | 0.03884 | -0.0449 | 34.9331
11.5 | 1.3796 | 0.04277 | -0.0416 | 32.2563
12 | 1.4039 | 0.04706 | -0.0382 | 29.8321
12.5 | 1.4515 | 0.05294 | -0.0359 | 27.4178

## 19. Re 250k Mach 0.10 (1)
BIGFOIL.COM POLAR EXPORT
goe281
GOE 281 (DAIMLER XII) |  |  |  | Cl Max: | 1.498 | at alpha= | 10.5 | deg
JavaFoil+Calcfoil stall+Eppler ext transition |  |  |  | L/D Max: | 70.685 | at alpha= | 3 | deg
Re: | 250000 |  |  | Cd Min: | 0.01054 | at alpha= | 0 | deg
Mach: | 0.1 |  |  | Cl=0 at alpha= | -4.6905 | deg
|  |  |  | @ Cl=0.1, Cd= | 0.03983
|  |  |  | @ Cl=0.4, Cd= | 0.030927
|  |  |  | @ Cl=0.6, Cd= | 0.011354
alpha (deg) | Cl | Cd | Cm | Cl/Cd
-17.5 | -0.285 | 0.2744 | -0.02 | -1.038
-17 | -0.299 | 0.251 | -0.02 | -1.19
-16.5 | -0.313 | 0.22235 | -0.021 | -1.406
-16 | -0.326 | 0.21578 | -0.022 | -1.511
-15.5 | -0.339 | 0.1949 | -0.023 | -1.74
-15 | -0.351 | 0.18269 | -0.023 | -1.923
-14.5 | -0.363 | 0.16553 | -0.024 | -2.19
-14 | -0.372 | 0.15367 | -0.024 | -2.423
-13.5 | -0.38 | 0.14219 | -0.025 | -2.675
-13 | -0.386 | 0.13254 | -0.026 | -2.913
-12.5 | -0.389 | 0.12342 | -0.026 | -3.154
-12 | -0.389 | 0.11563 | -0.026 | -3.368
-11.5 | -0.386 | 0.1073 | -0.027 | -3.601
-11 | -0.38 | 0.09811 | -0.027 | -3.87
-10.5 | -0.369 | 0.09187 | -0.028 | -4.018
-10 | -0.355 | 0.0853 | -0.028 | -4.158
-9.5 | -0.336 | 0.0814 | -0.029 | -4.131
-9 | -0.314 | 0.07491 | -0.029 | -4.19
-8.5 | -0.285 | 0.06965 | -0.03 | -4.098
-8 | -0.253 | 0.06486 | -0.03 | -3.905
-7.5 | -0.219 | 0.06101 | -0.031 | -3.593
-7 | -0.184 | 0.05702 | -0.032 | -3.218
-6.5 | -0.146 | 0.05307 | -0.032 | -2.754
-6 | -0.107 | 0.04998 | -0.033 | -2.149
-5.5 | -0.067 | 0.04722 | -0.033 | -1.425
-5 | -0.026 | 0.04483 | -0.034 | -0.581
-4.5 | 0.016 | 0.04303 | -0.034 | 0.376
-4 | 0.059 | 0.04134 | -0.035 | 1.435
-3.5 | 0.103 | 0.03972 | -0.036 | 2.599
-3 | 0.148 | 0.03832 | -0.036 | 3.856
-2.5 | 0.193 | 0.0372 | -0.037 | 5.182
-2 | 0.238 | 0.03625 | -0.037 | 6.572
-1.5 | 0.284 | 0.03565 | -0.038 | 7.967
-1 | 0.33 | 0.03514 | -0.038 | 9.392
-0.5 | 0.376 | 0.03481 | -0.039 | 10.808
0 | 0.526 | 0.01054 | -0.039 | 49.899
0.5 | 0.584 | 0.01132 | -0.04 | 51.542
1 | 0.641 | 0.01144 | -0.041 | 55.988
1.5 | 0.698 | 0.01161 | -0.042 | 60.076
2 | 0.755 | 0.01184 | -0.042 | 63.712
2.5 | 0.812 | 0.01205 | -0.043 | 67.327
3 | 0.869 | 0.01229 | -0.044 | 70.685
3.5 | 0.925 | 0.0164 | -0.096 | 56.421
4 | 0.982 | 0.01424 | -0.097 | 68.96
4.5 | 1.039 | 0.01584 | -0.097 | 65.618
5 | 1.096 | 0.01981 | -0.098 | 55.307
5.5 | 1.152 | 0.02044 | -0.099 | 56.369
6 | 1.208 | 0.01817 | -0.1 | 66.474
6.5 | 1.264 | 0.02179 | -0.101 | 58
7 | 1.319 | 0.02249 | -0.102 | 58.652
7.5 | 1.371 | 0.02324 | -0.103 | 59.021
8 | 1.416 | 0.0241 | -0.104 | 58.761
8.5 | 1.456 | 0.02668 | -0.105 | 54.559
9 | 1.49 | 0.02456 | -0.106 | 60.668
9.5 | 1.487 | 0.02994 | -0.104 | 49.659
10 | 1.495 | 0.03217 | -0.104 | 46.459
10.5 | 1.498 | 0.03401 | -0.104 | 44.034
11 | 1.487 | 0.03689 | -0.104 | 40.316
11.5 | 1.244 | 0.08482 | -0.045 | 14.67
12 | 1.234 | 0.09045 | -0.045 | 13.641
12.5 | 1.217 | 0.09712 | -0.044 | 12.529
13 | 1.193 | 0.10457 | -0.044 | 11.412
13.5 | 1.164 | 0.11255 | -0.043 | 10.344
14 | 1.13 | 0.1211 | -0.043 | 9.332
14.5 | 1.092 | 0.12948 | -0.042 | 8.431
15 | 1.05 | 0.14026 | -0.043 | 7.486
15.5 | 1.006 | 0.14748 | -0.042 | 6.818

## 20. Re 250k Mach 0.10 (2)
BIGFOIL.COM POLAR EXPORT
goe281
GOE 281 (DAIMLER XII) |  |  |  | Cl Max: | 1.4106 | at alpha= | 12.5 | deg
XFOIL ncrit=9 |  |  |  | L/D Max: | 84.6175 | at alpha= | 4 | deg
Re: | 250000 |  |  | Cd Min: | 0.05486 | at alpha= | 12.5 | deg
Mach: | 0.1 |  |  | Cl=0 at alpha= | -99 | deg
|  |  |  | @ Cl=0.1, Cd= | 0.01261
|  |  |  | @ Cl=0.4, Cd= | 0.01261
|  |  |  | @ Cl=0.6, Cd= | 0.011438
alpha (deg) | Cl | Cd | Cm | Cl/Cd
0 | 0.4804 | 0.01261 | -0.0932 | 38.0967
0.5 | 0.5351 | 0.01204 | -0.0921 | 44.4435
1 | 0.5894 | 0.01149 | -0.0914 | 51.2968
1.5 | 0.6443 | 0.01122 | -0.0909 | 57.4242
2 | 0.6991 | 0.01127 | -0.0903 | 62.0319
2.5 | 0.7492 | 0.00954 | -0.089 | 78.5325
3 | 0.8025 | 0.00989 | -0.0883 | 81.1426
3.5 | 0.8554 | 0.01025 | -0.0876 | 83.4537
4 | 0.9071 | 0.01072 | -0.0867 | 84.6175
4.5 | 0.9582 | 0.01136 | -0.0859 | 84.3486
5 | 1.0087 | 0.01209 | -0.0851 | 83.4326
5.5 | 1.0576 | 0.01283 | -0.084 | 82.4318
6 | 1.106 | 0.01359 | -0.0829 | 81.3834
6.5 | 1.1496 | 0.01486 | -0.0813 | 77.362
7 | 1.1922 | 0.01629 | -0.0796 | 73.186
7.5 | 1.222 | 0.01912 | -0.0762 | 63.9121
8 | 1.2591 | 0.02103 | -0.0732 | 59.8716
8.5 | 1.2938 | 0.02298 | -0.0699 | 56.3011
9 | 1.3203 | 0.02531 | -0.0656 | 52.1652
9.5 | 1.3324 | 0.02808 | -0.0593 | 47.4501
10 | 1.3385 | 0.03141 | -0.0531 | 42.6138
10.5 | 1.3451 | 0.03527 | -0.048 | 38.1372
11 | 1.3548 | 0.03972 | -0.0438 | 34.1088
11.5 | 1.3763 | 0.04382 | -0.0404 | 31.408
12 | 1.3986 | 0.0482 | -0.0371 | 29.0166
12.5 | 1.4106 | 0.05486 | -0.0334 | 25.7127

## 21. Re 250k Mach 0.25 (1)
BIGFOIL.COM POLAR EXPORT
goe281
GOE 281 (DAIMLER XII) |  |  |  | Cl Max: | 1.486 | at alpha= | 9.5 | deg
JavaFoil+Calcfoil stall+Eppler ext transition |  |  |  | L/D Max: | 72.635 | at alpha= | 3 | deg
Re: | 250000 |  |  | Cd Min: | 0.01046 | at alpha= | 0 | deg
Mach: | 0.25 |  |  | Cl=0 at alpha= | -4.6977 | deg
|  |  |  | @ Cl=0.1, Cd= | 0.040132
|  |  |  | @ Cl=0.4, Cd= | 0.032542
|  |  |  | @ Cl=0.6, Cd= | 0.01124
alpha (deg) | Cl | Cd | Cm | Cl/Cd
-15.5 | -0.055 | 0.28736 | -0.023 | -0.192
-15 | -0.053 | 0.2727 | -0.024 | -0.194
-14.5 | -0.123 | 0.38722 | -0.023 | -0.317
-14 | -0.171 | 0.27991 | -0.022 | -0.61
-13.5 | -0.209 | 0.22907 | -0.024 | -0.912
-13 | -0.242 | 0.18483 | -0.025 | -1.308
-12.5 | -0.27 | 0.16079 | -0.027 | -1.678
-12 | -0.293 | 0.14317 | -0.027 | -2.044
-11.5 | -0.31 | 0.12937 | -0.028 | -2.397
-11 | -0.321 | 0.1171 | -0.028 | -2.744
-10.5 | -0.326 | 0.10326 | -0.028 | -3.16
-10 | -0.325 | 0.09681 | -0.029 | -3.355
-9.5 | -0.317 | 0.08767 | -0.03 | -3.613
-9 | -0.302 | 0.08012 | -0.03 | -3.774
-8.5 | -0.279 | 0.07273 | -0.031 | -3.832
-8 | -0.25 | 0.0688 | -0.031 | -3.626
-7.5 | -0.218 | 0.06334 | -0.032 | -3.437
-7 | -0.183 | 0.05908 | -0.032 | -3.104
-6.5 | -0.147 | 0.05449 | -0.033 | -2.696
-6 | -0.108 | 0.0511 | -0.034 | -2.122
-5.5 | -0.068 | 0.04818 | -0.034 | -1.416
-5 | -0.026 | 0.04547 | -0.035 | -0.583
-4.5 | 0.017 | 0.04346 | -0.035 | 0.38
-4 | 0.061 | 0.04151 | -0.036 | 1.46
-3.5 | 0.106 | 0.03992 | -0.036 | 2.645
-3 | 0.151 | 0.03869 | -0.037 | 3.911
-2.5 | 0.198 | 0.03722 | -0.038 | 5.31
-2 | 0.244 | 0.03632 | -0.038 | 6.729
-1.5 | 0.292 | 0.03564 | -0.039 | 8.179
-1 | 0.339 | 0.03511 | -0.039 | 9.652
-0.5 | 0.386 | 0.03475 | -0.04 | 11.12
0 | 0.54 | 0.01046 | -0.04 | 51.647
0.5 | 0.6 | 0.01124 | -0.041 | 53.359
1 | 0.658 | 0.01142 | -0.042 | 57.648
1.5 | 0.717 | 0.01157 | -0.043 | 61.934
2 | 0.775 | 0.01179 | -0.043 | 65.768
2.5 | 0.834 | 0.01206 | -0.044 | 69.125
3 | 0.892 | 0.01228 | -0.045 | 72.635
3.5 | 0.951 | 0.01642 | -0.098 | 57.872
4 | 1.009 | 0.01423 | -0.099 | 70.882
4.5 | 1.067 | 0.01587 | -0.1 | 67.236
5 | 1.125 | 0.0203 | -0.101 | 55.408
5.5 | 1.183 | 0.0209 | -0.102 | 56.588
6 | 1.24 | 0.0183 | -0.103 | 67.742
6.5 | 1.297 | 0.02239 | -0.104 | 57.904
7 | 1.353 | 0.02316 | -0.105 | 58.421
7.5 | 1.406 | 0.02403 | -0.106 | 58.488
8 | 1.449 | 0.02489 | -0.107 | 58.205
8.5 | 1.485 | 0.02834 | -0.108 | 52.393
9 | 1.48 | 0.03019 | -0.106 | 49.04
9.5 | 1.486 | 0.03264 | -0.106 | 45.538
10 | 1.486 | 0.03461 | -0.106 | 42.93
10.5 | 1.465 | 0.03832 | -0.105 | 38.235
11 | 1.219 | 0.08261 | -0.045 | 14.762
11.5 | 1.194 | 0.08892 | -0.045 | 13.424
12 | 1.156 | 0.09701 | -0.044 | 11.918
12.5 | 1.107 | 0.10569 | -0.043 | 10.471
13 | 1.046 | 0.11691 | -0.042 | 8.947
13.5 | 0.975 | 0.12806 | -0.041 | 7.614
14 | 0.895 | 0.14209 | -0.041 | 6.3
14.5 | 0.807 | 0.15698 | -0.041 | 5.144

## 22. Re 250k Mach 0.25 (2)
BIGFOIL.COM POLAR EXPORT
goe281
GOE 281 (DAIMLER XII) |  |  |  | Cl Max: | 1.3603 | at alpha= | 12 | deg
XFOIL ncrit=9 |  |  |  | L/D Max: | 83.7971 | at alpha= | 4 | deg
Re: | 250000 |  |  | Cd Min: | 0.2725 | at alpha= | 20 | deg
Mach: | 0.25 |  |  | Cl=0 at alpha= | -99 | deg
|  |  |  | @ Cl=0.1, Cd= | 0.01432
|  |  |  | @ Cl=0.4, Cd= | 0.01432
|  |  |  | @ Cl=0.6, Cd= | 0.011806
alpha (deg) | Cl | Cd | Cm | Cl/Cd
-0.5 | 0.4374 | 0.01432 | -0.0966 | 30.5447
0 | 0.4941 | 0.01289 | -0.0954 | 38.332
0.5 | 0.5507 | 0.01229 | -0.0943 | 44.8088
1 | 0.6067 | 0.01174 | -0.0934 | 51.678
1.5 | 0.6633 | 0.01145 | -0.0929 | 57.9301
2 | 0.7197 | 0.01152 | -0.0922 | 62.474
2.5 | 0.7713 | 0.0098 | -0.0909 | 78.7041
3 | 0.8262 | 0.01016 | -0.09 | 81.3189
3.5 | 0.8806 | 0.01056 | -0.0891 | 83.3902
4 | 0.9335 | 0.01114 | -0.088 | 83.7971
4.5 | 0.9861 | 0.01187 | -0.087 | 83.075
5 | 1.0378 | 0.01264 | -0.0859 | 82.1044
5.5 | 1.0884 | 0.01335 | -0.0846 | 81.5281
6 | 1.136 | 0.01435 | -0.0829 | 79.1638
6.5 | 1.1807 | 0.01569 | -0.0809 | 75.2518
7 | 1.2219 | 0.01737 | -0.0785 | 70.3454
7.5 | 1.2511 | 0.0202 | -0.0743 | 61.9356
8 | 1.2868 | 0.02222 | -0.0704 | 57.9118
8.5 | 1.3166 | 0.02448 | -0.0659 | 53.7827
9 | 1.3313 | 0.02716 | -0.0595 | 49.0169
10 | 1.3371 | 0.03489 | -0.0475 | 38.3233
10.5 | 1.3401 | 0.03969 | -0.0433 | 33.7642
11 | 1.3436 | 0.04497 | -0.0398 | 29.8777
11.5 | 1.3528 | 0.0503 | -0.0364 | 26.8946
12 | 1.3603 | 0.05606 | -0.0339 | 24.2651
12.5 | 1.3576 | 0.06308 | -0.0324 | 21.5219
13 | 1.3398 | 0.07221 | -0.0331 | 18.5542
13.5 | 1.3141 | 0.083 | -0.0356 | 15.8325
14 | 1.2838 | 0.09548 | -0.0405 | 13.4457
14.5 | 1.2511 | 0.10958 | -0.0476 | 11.4172
15 | 1.2176 | 0.12514 | -0.0566 | 9.7299
15.5 | 1.2053 | 0.13745 | -0.0629 | 8.769
16 | 1.1655 | 0.15905 | -0.0784 | 7.3279
16.5 | 1.1135 | 0.1894 | -0.0965 | 5.8791
18.5 | 1.129 | 0.24597 | -0.1274 | 4.59
19 | 1.1358 | 0.25677 | -0.136 | 4.4234
19.5 | 1.1587 | 0.26036 | -0.1354 | 4.4504
20 | 1.1648 | 0.2725 | -0.1464 | 4.2745

## 23. Re 250k Mach 0.50 (1)
BIGFOIL.COM POLAR EXPORT
goe281
GOE 281 (DAIMLER XII) |  |  |  | Cl Max: | 1.508 | at alpha= | 7.5 | deg
JavaFoil+Calcfoil stall+Eppler ext transition |  |  |  | L/D Max: | 75.806 | at alpha= | 3 | deg
Re: | 250000 |  |  | Cd Min: | 0.01171 | at alpha= | 0 | deg
Mach: | 0.5 |  |  | Cl=0 at alpha= | -4.7024 | deg
|  |  |  | @ Cl=0.1, Cd= | 0.042736
|  |  |  | @ Cl=0.4, Cd= | 0.035505
|  |  |  | @ Cl=0.6, Cd= | 0.012121
alpha (deg) | Cl | Cd | Cm | Cl/Cd
-20 | -0.723 | 0.22445 | -0.024 | -3.222
-19.5 | -0.702 | 0.2172 | -0.025 | -3.23
-19 | -0.68 | 0.21404 | -0.025 | -3.175
-18.5 | -0.658 | 0.20389 | -0.026 | -3.225
-18 | -0.635 | 0.19921 | -0.027 | -3.19
-17.5 | -0.613 | 0.19311 | -0.027 | -3.175
-17 | -0.591 | 0.18981 | -0.028 | -3.112
-16.5 | -0.568 | 0.18338 | -0.028 | -3.098
-16 | -0.546 | 0.18143 | -0.029 | -3.007
-15.5 | -0.522 | 0.19615 | -0.029 | -2.664
-15 | -0.498 | 0.17459 | -0.028 | -2.855
-14.5 | -0.475 | 0.16879 | -0.028 | -2.815
-14 | -0.452 | 0.16467 | -0.028 | -2.745
-13.5 | -0.429 | 0.16081 | -0.028 | -2.666
-13 | -0.405 | 0.1571 | -0.029 | -2.581
-12.5 | -0.382 | 0.15801 | -0.03 | -2.418
-12 | -0.358 | 0.14683 | -0.03 | -2.441
-11.5 | -0.335 | 0.14341 | -0.031 | -2.334
-11 | -0.311 | 0.14011 | -0.032 | -2.219
-10.5 | -0.287 | 0.13699 | -0.032 | -2.095
-10 | -0.263 | 0.13781 | -0.032 | -1.908
-9.5 | -0.239 | 0.13518 | -0.033 | -1.766
-9 | -0.214 | 0.12847 | -0.034 | -1.669
-8.5 | -0.19 | 0.12596 | -0.035 | -1.508
-8 | -0.165 | 0.12274 | -0.036 | -1.347
-7.5 | -0.141 | 0.12498 | -0.036 | -1.126
-7 | -0.116 | 0.11945 | -0.037 | -0.971
-6.5 | -0.091 | 0.10011 | -0.038 | -0.91
-6 | -0.066 | 0.09811 | -0.039 | -0.673
-5.5 | -0.047 | 0.08104 | -0.039 | -0.586
-5 | -0.025 | 0.054 | -0.039 | -0.466
-4.5 | 0.017 | 0.04872 | -0.039 | 0.344
-4 | 0.064 | 0.04483 | -0.04 | 1.422
-3.5 | 0.113 | 0.04198 | -0.04 | 2.703
-3 | 0.165 | 0.04003 | -0.041 | 4.118
-2.5 | 0.217 | 0.03839 | -0.042 | 5.659
-2 | 0.27 | 0.03721 | -0.042 | 7.263
-1.5 | 0.324 | 0.03635 | -0.043 | 8.901
-1 | 0.377 | 0.03568 | -0.044 | 10.571
-0.5 | 0.431 | 0.03527 | -0.044 | 12.215
0 | 0.603 | 0.01171 | -0.045 | 51.52
0.5 | 0.67 | 0.01187 | -0.046 | 56.46
1 | 0.735 | 0.01201 | -0.047 | 61.209
1.5 | 0.8 | 0.01226 | -0.047 | 65.305
2 | 0.865 | 0.01249 | -0.048 | 69.278
2.5 | 0.93 | 0.01283 | -0.049 | 72.502
3 | 0.995 | 0.01313 | -0.049 | 75.806
3.5 | 1.06 | 0.01787 | -0.11 | 59.299
4 | 1.124 | 0.01687 | -0.111 | 66.636
4.5 | 1.188 | 0.01866 | -0.112 | 63.655
5 | 1.251 | 0.01919 | -0.113 | 65.205
5.5 | 1.314 | 0.02368 | -0.114 | 55.466
6 | 1.375 | 0.02478 | -0.115 | 55.482
6.5 | 1.435 | 0.02599 | -0.116 | 55.205
7 | 1.472 | 0.0276 | -0.116 | 53.327
7.5 | 1.508 | 0.02926 | -0.116 | 51.532
8 | 1.502 | 0.03485 | -0.115 | 43.088
8.5 | 1.455 | 0.03983 | -0.113 | 36.526
9 | 1.121 | 0.07472 | -0.048 | 15.001
9.5 | 0.748 | 0.11203 | -0.04 | 6.68
10 | 0.776 | 0.11622 | -0.042 | 6.673
10.5 | 0.803 | 0.11896 | -0.045 | 6.749
11 | 0.83 | 0.12494 | -0.048 | 6.647
11.5 | 0.86 | 0.1359 | -0.057 | 6.326
12 | 0.886 | 0.15457 | -0.055 | 5.733
12.5 | 0.913 | 0.15811 | -0.056 | 5.777

## 24. Re 250k Mach 0.50 (2)
BIGFOIL.COM POLAR EXPORT
goe281
GOE 281 (DAIMLER XII) |  |  |  | Cl Max: | 1.3756 | at alpha= | 8.5 | deg
XFOIL ncrit=9 |  |  |  | L/D Max: | 80.146 | at alpha= | 3.5 | deg
Re: | 250000 |  |  | Cd Min: | 0.27429 | at alpha= | -20 | deg
Mach: | 0.5 |  |  | Cl=0 at alpha= | -4.1886 | deg
|  |  |  | @ Cl=0.1, Cd= | 0.03561
|  |  |  | @ Cl=0.4, Cd= | 0.018567
|  |  |  | @ Cl=0.6, Cd= | 0.013612
alpha (deg) | Cl | Cd | Cm | Cl/Cd
-20 | -0.7387 | 0.27429 | 0.0563 | -2.6931
-18.5 | -0.6686 | 0.25037 | 0.0409 | -2.6704
-18 | -0.6458 | 0.24246 | 0.0363 | -2.6635
-17.5 | -0.6227 | 0.23474 | 0.0317 | -2.6527
-17 | -0.5997 | 0.22705 | 0.0271 | -2.6413
-16.5 | -0.5768 | 0.2194 | 0.0225 | -2.629
-16 | -0.5536 | 0.21203 | 0.0178 | -2.611
-15.5 | -0.5316 | 0.20557 | 0.0125 | -2.586
-14.5 | -0.489 | 0.18904 | 0.0055 | -2.5868
-14 | -0.4684 | 0.18159 | 0.0021 | -2.5794
-13.5 | -0.448 | 0.17431 | -0.0014 | -2.5701
-13 | -0.4282 | 0.16708 | -0.0049 | -2.5628
-12.5 | -0.4088 | 0.16011 | -0.0086 | -2.5532
-12 | -0.3917 | 0.15423 | -0.0131 | -2.5397
-11.5 | -0.379 | 0.14894 | -0.0176 | -2.5446
-10.5 | -0.3413 | 0.13194 | -0.021 | -2.5868
-10 | -0.325 | 0.12501 | -0.0228 | -2.5998
-9.5 | -0.3099 | 0.11847 | -0.0251 | -2.6159
-9 | -0.2958 | 0.11216 | -0.0276 | -2.6373
-8.5 | -0.2855 | 0.10711 | -0.0311 | -2.6655
-8 | -0.2856 | 0.10322 | -0.0338 | -2.7669
-7.5 | -0.2938 | 0.09952 | -0.033 | -2.9522
-6.5 | -0.3125 | 0.08908 | -0.0221 | -3.5081
-6 | -0.2663 | 0.08011 | -0.0322 | -3.3242
-5.5 | -0.1977 | 0.07066 | -0.0528 | -2.7979
-5 | -0.1143 | 0.06 | -0.0765 | -1.905
-4.5 | -0.0553 | 0.05171 | -0.0844 | -1.0694
-4 | 0.0335 | 0.04306 | -0.1005 | 0.77798
-3.5 | 0.0854 | 0.03689 | -0.1029 | 2.315
-3 | 0.151 | 0.03114 | -0.1066 | 4.8491
-2.5 | 0.2165 | 0.02653 | -0.1084 | 8.1606
-2 | 0.2823 | 0.02301 | -0.1093 | 12.2686
-1.5 | 0.3431 | 0.02025 | -0.1095 | 16.9432
-0.5 | 0.4898 | 0.01591 | -0.1064 | 30.7857
0 | 0.5548 | 0.01413 | -0.1052 | 39.264
0.5 | 0.6194 | 0.01339 | -0.1036 | 46.2584
1 | 0.683 | 0.01299 | -0.1023 | 52.5789
1.5 | 0.7467 | 0.01258 | -0.1013 | 59.3561
2 | 0.8102 | 0.0126 | -0.1002 | 64.3016
2.5 | 0.8727 | 0.0127 | -0.0987 | 68.7165
3.5 | 0.9882 | 0.01233 | -0.0944 | 80.146
4 | 1.0466 | 0.01324 | -0.0923 | 79.0483
4.5 | 1.1051 | 0.01405 | -0.09 | 78.6548
5 | 1.16 | 0.01497 | -0.087 | 77.4883
5.5 | 1.2084 | 0.01635 | -0.0831 | 73.9083
6 | 1.2539 | 0.01791 | -0.0789 | 70.0112
6.5 | 1.2996 | 0.01941 | -0.0744 | 66.9552
7 | 1.3347 | 0.02139 | -0.0685 | 62.3983
8 | 1.3666 | 0.02812 | -0.054 | 48.5989
8.5 | 1.3756 | 0.03275 | -0.0484 | 42.0031
9 | 1.3655 | 0.03971 | -0.0451 | 34.3868
9.5 | 1.3477 | 0.04848 | -0.0448 | 27.7991
10 | 1.3255 | 0.05847 | -0.0463 | 22.6697
10.5 | 1.3011 | 0.06919 | -0.0486 | 18.8047
11 | 1.279 | 0.07996 | -0.0512 | 15.9955
11.5 | 1.2603 | 0.09059 | -0.0539 | 13.9121
12 | 1.2427 | 0.10155 | -0.0571 | 12.2373
12.5 | 1.2238 | 0.11339 | -0.0616 | 10.7928
13 | 1.2041 | 0.12622 | -0.0676 | 9.5397
13.5 | 1.1839 | 0.14007 | -0.0751 | 8.4522

## 25. Re 500k Mach 0.00 (1)
BIGFOIL.COM POLAR EXPORT
goe281
GOE 281 (DAIMLER XII) |  |  |  | Cl Max: | 1.536 | at alpha= | 10 | deg
JavaFoil+Calcfoil stall+Eppler ext transition |  |  |  | L/D Max: | 78.125 | at alpha= | 3 | deg
Re: | 500000 |  |  | Cd Min: | 0.00941 | at alpha= | 0 | deg
Mach: | 0 |  |  | Cl=0 at alpha= | -4.6905 | deg
|  |  |  | @ Cl=0.1, Cd= | 0.038115
|  |  |  | @ Cl=0.4, Cd= | 0.029379
|  |  |  | @ Cl=0.6, Cd= | 0.010247
alpha (deg) | Cl | Cd | Cm | Cl/Cd
-17.5 | -0.322 | 0.2096 | -0.021 | -1.536
-17 | -0.334 | 0.20372 | -0.022 | -1.639
-16.5 | -0.346 | 0.18597 | -0.023 | -1.859
-16 | -0.357 | 0.1751 | -0.023 | -2.04
-15.5 | -0.368 | 0.16756 | -0.024 | -2.195
-15 | -0.378 | 0.15024 | -0.024 | -2.514
-14.5 | -0.386 | 0.14037 | -0.025 | -2.752
-14 | -0.394 | 0.13195 | -0.025 | -2.982
-13.5 | -0.399 | 0.12491 | -0.026 | -3.193
-13 | -0.402 | 0.11447 | -0.026 | -3.512
-12.5 | -0.403 | 0.10603 | -0.027 | -3.797
-12 | -0.4 | 0.09998 | -0.027 | -4.005
-11.5 | -0.395 | 0.09467 | -0.027 | -4.172
-11 | -0.386 | 0.08787 | -0.027 | -4.397
-10.5 | -0.374 | 0.08147 | -0.028 | -4.591
-10 | -0.358 | 0.07681 | -0.028 | -4.662
-9.5 | -0.338 | 0.07256 | -0.029 | -4.664
-9 | -0.315 | 0.06822 | -0.029 | -4.618
-8.5 | -0.286 | 0.06343 | -0.03 | -4.509
-8 | -0.253 | 0.0598 | -0.03 | -4.239
-7.5 | -0.219 | 0.05619 | -0.031 | -3.902
-7 | -0.183 | 0.05283 | -0.032 | -3.471
-6.5 | -0.146 | 0.04952 | -0.032 | -2.947
-6 | -0.107 | 0.04696 | -0.033 | -2.282
-5.5 | -0.067 | 0.04478 | -0.033 | -1.499
-5 | -0.026 | 0.04255 | -0.034 | -0.61
-4.5 | 0.016 | 0.04101 | -0.034 | 0.394
-4 | 0.059 | 0.03942 | -0.035 | 1.5
-3.5 | 0.103 | 0.03802 | -0.035 | 2.704
-3 | 0.147 | 0.03681 | -0.036 | 3.997
-2.5 | 0.192 | 0.03578 | -0.037 | 5.365
-2 | 0.237 | 0.03494 | -0.037 | 6.788
-1.5 | 0.283 | 0.03438 | -0.038 | 8.223
-1 | 0.328 | 0.03391 | -0.038 | 9.686
-0.5 | 0.374 | 0.0336 | -0.039 | 11.145
0 | 0.523 | 0.00941 | -0.04 | 55.615
0.5 | 0.581 | 0.01021 | -0.04 | 56.895
1 | 0.638 | 0.01032 | -0.041 | 61.752
1.5 | 0.694 | 0.01048 | -0.042 | 66.26
2 | 0.751 | 0.01064 | -0.043 | 70.597
2.5 | 0.808 | 0.01086 | -0.043 | 74.332
3 | 0.864 | 0.01106 | -0.044 | 78.125
3.5 | 0.921 | 0.01505 | -0.095 | 61.17
4 | 0.977 | 0.01259 | -0.096 | 77.649
4.5 | 1.034 | 0.01407 | -0.097 | 73.506
5 | 1.09 | 0.01753 | -0.098 | 62.186
5.5 | 1.147 | 0.01803 | -0.099 | 63.6
6 | 1.202 | 0.01853 | -0.1 | 64.896
6.5 | 1.258 | 0.01662 | -0.101 | 75.7
7 | 1.313 | 0.01984 | -0.102 | 66.162
7.5 | 1.365 | 0.0204 | -0.103 | 66.915
8 | 1.41 | 0.02109 | -0.103 | 66.862
8.5 | 1.45 | 0.02345 | -0.104 | 61.842
9 | 1.485 | 0.02183 | -0.105 | 68.031
9.5 | 1.514 | 0.02278 | -0.106 | 66.454
10 | 1.536 | 0.02397 | -0.107 | 64.061
10.5 | 1.515 | 0.02966 | -0.105 | 51.084
11 | 1.51 | 0.03182 | -0.105 | 47.465
11.5 | 1.498 | 0.03416 | -0.105 | 43.847
12 | 1.474 | 0.03739 | -0.104 | 39.426
12.5 | 1.439 | 0.04183 | -0.103 | 34.402
13 | 1.215 | 0.09618 | -0.054 | 12.636
13.5 | 1.187 | 0.10367 | -0.047 | 11.447
14 | 1.158 | 0.11035 | -0.046 | 10.49
14.5 | 1.124 | 0.1176 | -0.046 | 9.562
15 | 1.088 | 0.12538 | -0.046 | 8.678

## 26. Re 500k Mach 0.00 (2)
BIGFOIL.COM POLAR EXPORT
goe281
GOE 281 (DAIMLER XII) |  |  |  | Cl Max: | 1.4891 | at alpha= | 12 | deg
XFOIL ncrit=9 |  |  |  | L/D Max: | 100.886 | at alpha= | 4.5 | deg
Re: | 500000 |  |  | Cd Min: | 0.24956 | at alpha= | -20 | deg
Mach: | 0 |  |  | Cl=0 at alpha= | -4.4054 | deg
|  |  |  | @ Cl=0.1, Cd= | 0.024292
|  |  |  | @ Cl=0.4, Cd= | 0.012505
|  |  |  | @ Cl=0.6, Cd= | 0.0097122
alpha (deg) | Cl | Cd | Cm | Cl/Cd
-20 | -0.676 | 0.24956 | 0.0491 | -2.7088
-19.5 | -0.6573 | 0.24331 | 0.0444 | -2.7015
-19 | -0.6397 | 0.23702 | 0.0399 | -2.6989
-18.5 | -0.6234 | 0.22992 | 0.0371 | -2.7114
-18 | -0.6061 | 0.22392 | 0.0334 | -2.7068
-17.5 | -0.5885 | 0.21769 | 0.0297 | -2.7034
-17 | -0.571 | 0.21121 | 0.026 | -2.7035
-16.5 | -0.5534 | 0.20457 | 0.0224 | -2.7052
-16 | -0.5357 | 0.19796 | 0.0186 | -2.7061
-15.5 | -0.5198 | 0.19158 | 0.0145 | -2.7132
-14.5 | -0.4898 | 0.17734 | 0.009 | -2.7619
-14 | -0.4747 | 0.17104 | 0.0063 | -2.7754
-13.5 | -0.4599 | 0.16454 | 0.0034 | -2.7951
-13 | -0.4452 | 0.15779 | 0.0005 | -2.8215
-12.5 | -0.4317 | 0.15146 | -0.0038 | -2.8503
-12 | -0.421 | 0.14509 | -0.0076 | -2.9016
-11.5 | -0.4105 | 0.13813 | -0.0109 | -2.9718
-11 | -0.3941 | 0.13022 | -0.011 | -3.0264
-10.5 | -0.3808 | 0.12394 | -0.0132 | -3.0725
-10 | -0.3679 | 0.11762 | -0.0157 | -3.1279
-9.5 | -0.3552 | 0.11113 | -0.0186 | -3.1963
-9 | -0.3446 | 0.10492 | -0.0236 | -3.2844
-8.5 | -0.3395 | 0.09888 | -0.0282 | -3.4335
-8 | -0.3501 | 0.09434 | -0.0279 | -3.711
-7.5 | -0.3583 | 0.08845 | -0.0241 | -4.0509
-7 | -0.3359 | 0.08178 | -0.0277 | -4.1074
-6.5 | -0.2833 | 0.07281 | -0.0415 | -3.8909
-6 | -0.1944 | 0.06078 | -0.0668 | -3.1984
-5.5 | -0.1293 | 0.04858 | -0.0806 | -2.6616
-5 | -0.0769 | 0.04263 | -0.0859 | -1.8039
-4.5 | -0.0094 | 0.03625 | -0.091 | -0.25931
-4 | 0.0403 | 0.02823 | -0.0927 | 1.4276
-3.5 | 0.0867 | 0.02466 | -0.0926 | 3.5158
-3 | 0.1427 | 0.02311 | -0.0913 | 6.1748
-2.5 | 0.1938 | 0.01797 | -0.0915 | 10.7846
-2 | 0.2481 | 0.01638 | -0.091 | 15.1465
-1.5 | 0.3027 | 0.01443 | -0.091 | 20.9771
0 | 0.467 | 0.01118 | -0.0912 | 41.771
0.5 | 0.5268 | 0.01026 | -0.0892 | 51.345
1 | 0.5826 | 0.0098 | -0.089 | 59.449
1.5 | 0.6381 | 0.00952 | -0.0889 | 67.0273
2 | 0.6935 | 0.00946 | -0.0888 | 73.3087
2.5 | 0.7486 | 0.00952 | -0.0886 | 78.6345
3 | 0.7974 | 0.00795 | -0.0878 | 100.3019
3.5 | 0.8503 | 0.0085 | -0.0874 | 100.0353
4 | 0.9037 | 0.00896 | -0.0871 | 100.8594
4.5 | 0.9564 | 0.00948 | -0.0868 | 100.8861
5 | 1.0088 | 0.01 | -0.0865 | 100.88
5.5 | 1.0577 | 0.01094 | -0.0857 | 96.6819
6 | 1.1052 | 0.01201 | -0.0848 | 92.0233
6.5 | 1.1463 | 0.01383 | -0.0831 | 82.885
7 | 1.1853 | 0.01586 | -0.0807 | 74.7352
7.5 | 1.23 | 0.01707 | -0.079 | 72.0562
8 | 1.2713 | 0.01854 | -0.0768 | 68.5707
8.5 | 1.3063 | 0.02046 | -0.0737 | 63.8465
9 | 1.3299 | 0.02307 | -0.0691 | 57.6463
9.5 | 1.3324 | 0.02684 | -0.0615 | 49.6423
10 | 1.3517 | 0.02911 | -0.0567 | 46.4342
10.5 | 1.3675 | 0.03215 | -0.052 | 42.535
11 | 1.3846 | 0.03568 | -0.0479 | 38.8061
11.5 | 1.4071 | 0.04008 | -0.0444 | 35.1073
12 | 1.4891 | 0.05435 | -0.0483 | 27.3983
12.5 | 1.4468 | 0.05322 | -0.0371 | 27.1853
13 | 1.4301 | 0.05771 | -0.0329 | 24.7808
13.5 | 1.411 | 0.06431 | -0.031 | 21.9406
14 | 1.3867 | 0.07254 | -0.0312 | 19.1163
14.5 | 1.3575 | 0.08242 | -0.0336 | 16.4705
15 | 1.3247 | 0.09401 | -0.0381 | 14.0911
15.5 | 1.2898 | 0.1076 | -0.0452 | 11.987
16 | 1.2535 | 0.12342 | -0.0549 | 10.1564
16.5 | 1.2149 | 0.14188 | -0.0671 | 8.5629
17 | 1.173 | 0.16411 | -0.0822 | 7.1476

## 27. Re 500k Mach 0.10 (1)
BIGFOIL.COM POLAR EXPORT
goe281
GOE 281 (DAIMLER XII) |  |  |  | Cl Max: | 1.521 | at alpha= | 10 | deg
JavaFoil+Calcfoil stall+Eppler ext transition |  |  |  | L/D Max: | 78.354 | at alpha= | 3 | deg
Re: | 500000 |  |  | Cd Min: | 0.00942 | at alpha= | 0 | deg
Mach: | 0.1 |  |  | Cl=0 at alpha= | -4.6905 | deg
|  |  |  | @ Cl=0.1, Cd= | 0.03812
|  |  |  | @ Cl=0.4, Cd= | 0.029748
|  |  |  | @ Cl=0.6, Cd= | 0.010225
alpha (deg) | Cl | Cd | Cm | Cl/Cd
-17 | -0.299 | 0.21176 | -0.022 | -1.412
-16.5 | -0.313 | 0.19803 | -0.023 | -1.58
-16 | -0.326 | 0.18493 | -0.023 | -1.765
-15.5 | -0.339 | 0.17212 | -0.024 | -1.972
-15 | -0.352 | 0.1611 | -0.024 | -2.183
-14.5 | -0.363 | 0.14904 | -0.025 | -2.434
-14 | -0.373 | 0.13691 | -0.025 | -2.721
-13.5 | -0.381 | 0.12734 | -0.026 | -2.988
-13 | -0.386 | 0.11888 | -0.026 | -3.25
-12.5 | -0.389 | 0.10874 | -0.027 | -3.582
-12 | -0.39 | 0.10341 | -0.027 | -3.767
-11.5 | -0.386 | 0.09435 | -0.027 | -4.095
-11 | -0.38 | 0.08816 | -0.027 | -4.306
-10.5 | -0.369 | 0.08225 | -0.028 | -4.489
-10 | -0.355 | 0.07759 | -0.028 | -4.572
-9.5 | -0.336 | 0.07279 | -0.029 | -4.62
-9 | -0.314 | 0.06869 | -0.029 | -4.57
-8.5 | -0.285 | 0.06409 | -0.03 | -4.453
-8 | -0.253 | 0.05999 | -0.031 | -4.222
-7.5 | -0.219 | 0.05658 | -0.031 | -3.875
-7 | -0.184 | 0.05313 | -0.032 | -3.454
-6.5 | -0.146 | 0.04976 | -0.032 | -2.937
-6 | -0.107 | 0.04702 | -0.033 | -2.284
-5.5 | -0.067 | 0.04469 | -0.033 | -1.506
-5 | -0.026 | 0.04267 | -0.034 | -0.611
-4.5 | 0.016 | 0.04111 | -0.035 | 0.394
-4 | 0.059 | 0.03949 | -0.035 | 1.503
-3.5 | 0.103 | 0.03802 | -0.036 | 2.716
-3 | 0.148 | 0.03681 | -0.036 | 4.015
-2.5 | 0.193 | 0.03581 | -0.037 | 5.384
-2 | 0.238 | 0.03493 | -0.037 | 6.822
-1.5 | 0.284 | 0.03436 | -0.038 | 8.268
-1 | 0.33 | 0.03391 | -0.038 | 9.735
-0.5 | 0.376 | 0.03362 | -0.039 | 11.194
0 | 0.526 | 0.00942 | -0.04 | 55.815
0.5 | 0.584 | 0.01018 | -0.041 | 57.358
1 | 0.641 | 0.01034 | -0.041 | 61.962
1.5 | 0.698 | 0.0105 | -0.042 | 66.468
2 | 0.755 | 0.01066 | -0.043 | 70.807
2.5 | 0.812 | 0.01084 | -0.043 | 74.891
3 | 0.869 | 0.01108 | -0.044 | 78.354
3.5 | 0.925 | 0.01511 | -0.096 | 61.242
4 | 0.982 | 0.01257 | -0.097 | 78.151
4.5 | 1.039 | 0.01405 | -0.098 | 73.933
5 | 1.096 | 0.01759 | -0.098 | 62.288
5.5 | 1.152 | 0.01808 | -0.099 | 63.732
6 | 1.208 | 0.01862 | -0.1 | 64.867
6.5 | 1.264 | 0.01666 | -0.101 | 75.836
7 | 1.319 | 0.01993 | -0.102 | 66.188
7.5 | 1.371 | 0.02052 | -0.103 | 66.82
8 | 1.416 | 0.02121 | -0.104 | 66.756
8.5 | 1.456 | 0.02379 | -0.105 | 61.18
9 | 1.49 | 0.02204 | -0.106 | 67.592
9.5 | 1.517 | 0.02305 | -0.107 | 65.82
10 | 1.521 | 0.02796 | -0.106 | 54.405
10.5 | 1.512 | 0.03011 | -0.105 | 50.2
11 | 1.504 | 0.03244 | -0.105 | 46.351
11.5 | 1.488 | 0.03526 | -0.105 | 42.199
12 | 1.458 | 0.0385 | -0.104 | 37.87
12.5 | 1.415 | 0.04378 | -0.103 | 32.332
13 | 1.196 | 0.0974 | -0.051 | 12.281
13.5 | 1.165 | 0.10478 | -0.047 | 11.122
14 | 1.131 | 0.11177 | -0.046 | 10.12
14.5 | 1.093 | 0.12012 | -0.046 | 9.096
15 | 1.051 | 0.1291 | -0.046 | 8.14

## 28. Re 500k Mach 0.10 (2)
BIGFOIL.COM POLAR EXPORT
goe281
GOE 281 (DAIMLER XII) |  |  |  | Cl Max: | 1.402 | at alpha= | 11.5 | deg
XFOIL ncrit=9 |  |  |  | L/D Max: | 100.845 | at alpha= | 5 | deg
Re: | 500000 |  |  | Cd Min: | 0.04097 | at alpha= | 11.5 | deg
Mach: | 0.1 |  |  | Cl=0 at alpha= | -99 | deg
|  |  |  | @ Cl=0.1, Cd= | 0.01104
|  |  |  | @ Cl=0.4, Cd= | 0.01104
|  |  |  | @ Cl=0.6, Cd= | 0.0097689
alpha (deg) | Cl | Cd | Cm | Cl/Cd
0 | 0.4727 | 0.01104 | -0.0906 | 42.817
1 | 0.5858 | 0.00984 | -0.0894 | 59.5325
1.5 | 0.6417 | 0.00956 | -0.0893 | 67.1234
2 | 0.6973 | 0.0095 | -0.0892 | 73.4
2.5 | 0.7527 | 0.00956 | -0.089 | 78.7343
3 | 0.8016 | 0.00801 | -0.0881 | 100.0749
3.5 | 0.8549 | 0.00856 | -0.0877 | 99.8715
4 | 0.9088 | 0.00902 | -0.0874 | 100.7539
4.5 | 0.9618 | 0.00954 | -0.0871 | 100.8176
5 | 1.0145 | 0.01006 | -0.0867 | 100.8449
5.5 | 1.0633 | 0.01105 | -0.0859 | 96.2262
6 | 1.111 | 0.01214 | -0.0849 | 91.5157
6.5 | 1.1518 | 0.01401 | -0.083 | 82.2127
7 | 1.1914 | 0.01598 | -0.0806 | 74.5557
7.5 | 1.2361 | 0.01722 | -0.0787 | 71.7828
8 | 1.277 | 0.01875 | -0.0764 | 68.1067
8.5 | 1.3111 | 0.02074 | -0.0731 | 63.216
9 | 1.3327 | 0.02345 | -0.0681 | 56.8316
9.5 | 1.3325 | 0.02724 | -0.0601 | 48.917
10 | 1.3511 | 0.02966 | -0.0553 | 45.5529
10.5 | 1.3663 | 0.03284 | -0.0506 | 41.6048
11 | 1.3824 | 0.03652 | -0.0465 | 37.8532
11.5 | 1.402 | 0.04097 | -0.0428 | 34.2202

## 29. Re 500k Mach 0.25 (1)
BIGFOIL.COM POLAR EXPORT
goe281
GOE 281 (DAIMLER XII) |  |  |  | Cl Max: | 1.514 | at alpha= | 9 | deg
JavaFoil+Calcfoil stall+Eppler ext transition |  |  |  | L/D Max: | 80.682 | at alpha= | 3 | deg
Re: | 500000 |  |  | Cd Min: | 0.00937 | at alpha= | 0 | deg
Mach: | 0.25 |  |  | Cl=0 at alpha= | -4.6977 | deg
|  |  |  | @ Cl=0.1, Cd= | 0.03839
|  |  |  | @ Cl=0.4, Cd= | 0.031523
|  |  |  | @ Cl=0.6, Cd= | 0.01018
alpha (deg) | Cl | Cd | Cm | Cl/Cd
-15.5 | -0.055 | 0.24197 | -0.025 | -0.229
-15 | -0.053 | 0.21816 | -0.025 | -0.243
-14.5 | -0.123 | 0.21793 | -0.025 | -0.564
-14 | -0.171 | 0.22519 | -0.024 | -0.759
-13.5 | -0.209 | 0.1967 | -0.026 | -1.064
-13 | -0.242 | 0.16296 | -0.027 | -1.485
-12.5 | -0.27 | 0.14475 | -0.028 | -1.865
-12 | -0.293 | 0.12748 | -0.028 | -2.297
-11.5 | -0.31 | 0.11363 | -0.029 | -2.73
-11 | -0.321 | 0.10014 | -0.029 | -3.21
-10.5 | -0.326 | 0.09247 | -0.029 | -3.529
-10 | -0.325 | 0.08492 | -0.029 | -3.825
-9.5 | -0.317 | 0.07956 | -0.03 | -3.982
-9 | -0.302 | 0.0726 | -0.03 | -4.165
-8.5 | -0.279 | 0.06721 | -0.031 | -4.147
-8 | -0.25 | 0.06282 | -0.031 | -3.972
-7.5 | -0.218 | 0.05803 | -0.032 | -3.751
-7 | -0.183 | 0.05445 | -0.033 | -3.368
-6.5 | -0.147 | 0.05076 | -0.033 | -2.894
-6 | -0.108 | 0.04787 | -0.034 | -2.265
-5.5 | -0.068 | 0.04533 | -0.034 | -1.505
-5 | -0.026 | 0.04301 | -0.035 | -0.616
-4.5 | 0.017 | 0.04148 | -0.035 | 0.398
-4 | 0.061 | 0.03969 | -0.036 | 1.527
-3.5 | 0.106 | 0.03819 | -0.036 | 2.765
-3 | 0.151 | 0.03709 | -0.037 | 4.08
-2.5 | 0.198 | 0.03586 | -0.038 | 5.512
-2 | 0.244 | 0.03501 | -0.038 | 6.983
-1.5 | 0.292 | 0.03437 | -0.039 | 8.483
-1 | 0.339 | 0.03389 | -0.04 | 10.002
-0.5 | 0.387 | 0.03358 | -0.04 | 11.51
0 | 0.54 | 0.00937 | -0.041 | 57.684
0.5 | 0.6 | 0.01018 | -0.042 | 58.934
1 | 0.658 | 0.0103 | -0.042 | 63.925
1.5 | 0.717 | 0.01044 | -0.043 | 68.674
2 | 0.775 | 0.01063 | -0.044 | 72.956
2.5 | 0.834 | 0.01081 | -0.045 | 77.093
3 | 0.892 | 0.01106 | -0.045 | 80.682
3.5 | 0.951 | 0.01513 | -0.098 | 62.812
4 | 1.009 | 0.01254 | -0.099 | 80.429
4.5 | 1.067 | 0.01415 | -0.1 | 75.422
5 | 1.125 | 0.01544 | -0.101 | 72.861
5.5 | 1.183 | 0.0185 | -0.102 | 63.945
6 | 1.24 | 0.01908 | -0.103 | 64.989
6.5 | 1.297 | 0.0168 | -0.104 | 77.183
7 | 1.353 | 0.02052 | -0.105 | 65.927
7.5 | 1.406 | 0.02128 | -0.106 | 66.042
8 | 1.449 | 0.02181 | -0.107 | 66.401
8.5 | 1.485 | 0.02538 | -0.108 | 58.505
9 | 1.514 | 0.02283 | -0.109 | 66.315
9.5 | 1.508 | 0.02822 | -0.108 | 53.426
10 | 1.5 | 0.03069 | -0.107 | 48.861
10.5 | 1.481 | 0.03363 | -0.107 | 44.042
11 | 1.447 | 0.03725 | -0.106 | 38.846
11.5 | 1.397 | 0.04134 | -0.105 | 33.787
12 | 1.157 | 0.0901 | -0.047 | 12.843
12.5 | 1.108 | 0.09777 | -0.047 | 11.329
13 | 1.047 | 0.10676 | -0.046 | 9.806
13.5 | 0.976 | 0.11669 | -0.045 | 8.363
14 | 0.896 | 0.12953 | -0.045 | 6.915

## 30. Re 500k Mach 0.25 (2)
BIGFOIL.COM POLAR EXPORT
goe281
GOE 281 (DAIMLER XII) |  |  |  | Cl Max: | 1.3861 | at alpha= | 12.5 | deg
XFOIL ncrit=9 |  |  |  | L/D Max: | 100.772 | at alpha= | 4.5 | deg
Re: | 500000 |  |  | Cd Min: | 0.072 | at alpha= | 13 | deg
Mach: | 0.25 |  |  | Cl=0 at alpha= | -99 | deg
|  |  |  | @ Cl=0.1, Cd= | 0.01047
|  |  |  | @ Cl=0.4, Cd= | 0.01047
|  |  |  | @ Cl=0.6, Cd= | 0.010049
alpha (deg) | Cl | Cd | Cm | Cl/Cd
0.5 | 0.5459 | 0.01047 | -0.0919 | 52.1394
1 | 0.6037 | 0.01002 | -0.0917 | 60.2495
1.5 | 0.6613 | 0.00972 | -0.0915 | 68.035
2 | 0.7188 | 0.00965 | -0.0913 | 74.487
2.5 | 0.7752 | 0.00978 | -0.0909 | 79.2638
3.5 | 0.8807 | 0.00887 | -0.0894 | 99.2897
4 | 0.9367 | 0.00932 | -0.089 | 100.5043
4.5 | 0.9916 | 0.00984 | -0.0885 | 100.7724
5 | 1.0449 | 0.01052 | -0.0878 | 99.3251
5.5 | 1.0945 | 0.01161 | -0.0866 | 94.2722
6 | 1.1431 | 0.01279 | -0.0852 | 89.3745
6.5 | 1.1781 | 0.0154 | -0.082 | 76.5
7 | 1.2247 | 0.01667 | -0.0798 | 73.4673
7.5 | 1.2687 | 0.01809 | -0.0772 | 70.1327
8 | 1.3064 | 0.01994 | -0.0738 | 65.5165
8.5 | 1.3336 | 0.02231 | -0.0689 | 59.7759
9 | 1.3419 | 0.02527 | -0.0615 | 53.1025
10 | 1.3463 | 0.03319 | -0.0487 | 40.5634
10.5 | 1.357 | 0.03728 | -0.0446 | 36.4002
11 | 1.3667 | 0.04193 | -0.041 | 32.5948
11.5 | 1.3736 | 0.04729 | -0.0377 | 29.0463
12 | 1.3744 | 0.05375 | -0.0349 | 25.5702
12.5 | 1.3861 | 0.05941 | -0.0324 | 23.3311
13 | 1.3468 | 0.072 | -0.0319 | 18.7056

## 31. Re 500k Mach 0.50 (1)
BIGFOIL.COM POLAR EXPORT
goe281
GOE 281 (DAIMLER XII) |  |  |  | Cl Max: | 1.542 | at alpha= | 7.5 | deg
JavaFoil+Calcfoil stall+Eppler ext transition |  |  |  | L/D Max: | 84.53 | at alpha= | 3 | deg
Re: | 500000 |  |  | Cd Min: | 0.0105 | at alpha= | 0 | deg
Mach: | 0.5 |  |  | Cl=0 at alpha= | -4.7024 | deg
|  |  |  | @ Cl=0.1, Cd= | 0.040356
|  |  |  | @ Cl=0.4, Cd= | 0.034154
|  |  |  | @ Cl=0.6, Cd= | 0.010909
alpha (deg) | Cl | Cd | Cm | Cl/Cd
-20 | -0.723 | 0.19889 | -0.024 | -3.637
-19.5 | -0.702 | 0.19051 | -0.025 | -3.683
-19 | -0.68 | 0.18528 | -0.025 | -3.669
-18.5 | -0.658 | 0.18149 | -0.026 | -3.624
-18 | -0.636 | 0.17617 | -0.027 | -3.608
-17.5 | -0.613 | 0.17011 | -0.027 | -3.605
-17 | -0.591 | 0.16539 | -0.028 | -3.572
-16.5 | -0.568 | 0.16122 | -0.029 | -3.525
-16 | -0.546 | 0.15704 | -0.029 | -3.475
-15.5 | -0.523 | 0.1665 | -0.03 | -3.138
-15 | -0.499 | 0.15468 | -0.029 | -3.225
-14.5 | -0.475 | 0.14507 | -0.028 | -3.276
-14 | -0.452 | 0.14416 | -0.028 | -3.136
-13.5 | -0.429 | 0.14028 | -0.029 | -3.057
-13 | -0.406 | 0.13653 | -0.03 | -2.97
-12.5 | -0.382 | 0.13258 | -0.03 | -2.882
-12 | -0.359 | 0.12386 | -0.031 | -2.895
-11.5 | -0.335 | 0.12045 | -0.032 | -2.78
-11 | -0.311 | 0.11721 | -0.032 | -2.653
-10.5 | -0.287 | 0.11412 | -0.033 | -2.515
-10 | -0.263 | 0.11679 | -0.033 | -2.251
-9.5 | -0.239 | 0.11413 | -0.034 | -2.092
-9 | -0.214 | 0.10562 | -0.035 | -2.03
-8.5 | -0.19 | 0.10373 | -0.035 | -1.831
-8 | -0.165 | 0.10078 | -0.036 | -1.641
-7.5 | -0.141 | 0.1046 | -0.036 | -1.345
-7 | -0.116 | 0.0973 | -0.037 | -1.192
-6.5 | -0.091 | 0.08548 | -0.039 | -1.066
-6 | -0.066 | 0.08237 | -0.04 | -0.802
-5.5 | -0.047 | 0.06843 | -0.04 | -0.694
-5 | -0.025 | 0.04932 | -0.039 | -0.51
-4.5 | 0.017 | 0.04503 | -0.04 | 0.372
-4 | 0.064 | 0.04195 | -0.04 | 1.52
-3.5 | 0.113 | 0.03978 | -0.041 | 2.853
-3 | 0.165 | 0.03801 | -0.041 | 4.337
-2.5 | 0.217 | 0.03663 | -0.042 | 5.931
-2 | 0.27 | 0.03562 | -0.043 | 7.589
-1.5 | 0.324 | 0.03487 | -0.043 | 9.282
-1 | 0.377 | 0.03432 | -0.044 | 10.994
-0.5 | 0.431 | 0.03393 | -0.045 | 12.701
0 | 0.603 | 0.0105 | -0.045 | 57.471
0.5 | 0.67 | 0.01066 | -0.046 | 62.831
1 | 0.735 | 0.0108 | -0.047 | 68.066
1.5 | 0.8 | 0.01098 | -0.048 | 72.933
2 | 0.865 | 0.01123 | -0.049 | 77.043
2.5 | 0.93 | 0.01148 | -0.049 | 81.047
3 | 0.995 | 0.01177 | -0.05 | 84.53
3.5 | 1.06 | 0.0164 | -0.11 | 64.599
4 | 1.124 | 0.01499 | -0.111 | 74.974
4.5 | 1.188 | 0.0167 | -0.112 | 71.113
5 | 1.251 | 0.01707 | -0.113 | 73.279
5.5 | 1.314 | 0.02091 | -0.114 | 62.817
6 | 1.375 | 0.02193 | -0.115 | 62.692
6.5 | 1.435 | 0.02289 | -0.116 | 62.683
7 | 1.494 | 0.02403 | -0.117 | 62.145
7.5 | 1.542 | 0.02514 | -0.118 | 61.359
8 | 1.515 | 0.03082 | -0.116 | 49.147
8.5 | 1.474 | 0.03449 | -0.115 | 42.755
9 | 1.125 | 0.06996 | -0.058 | 16.083
9.5 | 0.749 | 0.09662 | -0.043 | 7.749
10 | 0.776 | 0.10131 | -0.045 | 7.66
10.5 | 0.803 | 0.10451 | -0.049 | 7.688
11 | 0.831 | 0.11 | -0.052 | 7.557
11.5 | 0.86 | 0.12083 | -0.059 | 7.121
12 | 0.886 | 0.13257 | -0.056 | 6.685
12.5 | 0.914 | 0.13855 | -0.057 | 6.595

## 32. Re 500k Mach 0.50 (2)
BIGFOIL.COM POLAR EXPORT
goe281
GOE 281 (DAIMLER XII) |  |  |  | Cl Max: | 1.3838 | at alpha= | 8.5 | deg
XFOIL ncrit=9 |  |  |  | L/D Max: | 99.4084 | at alpha= | 4 | deg
Re: | 500000 |  |  | Cd Min: | 0.26599 | at alpha= | -19.5 | deg
Mach: | 0.5 |  |  | Cl=0 at alpha= | -4.293 | deg
|  |  |  | @ Cl=0.1, Cd= | 0.031804
|  |  |  | @ Cl=0.4, Cd= | 0.015507
|  |  |  | @ Cl=0.6, Cd= | 0.011572
alpha (deg) | Cl | Cd | Cm | Cl/Cd
-19.5 | -0.7185 | 0.26599 | 0.0525 | -2.7012
-19 | -0.6959 | 0.2582 | 0.0476 | -2.6952
-18.5 | -0.6726 | 0.2504 | 0.0427 | -2.6861
-18 | -0.6491 | 0.24251 | 0.0378 | -2.6766
-17.5 | -0.625 | 0.23457 | 0.0328 | -2.6644
-17 | -0.6014 | 0.22693 | 0.0277 | -2.6502
-15.5 | -0.5352 | 0.20326 | 0.015 | -2.6331
-15 | -0.5137 | 0.19582 | 0.0111 | -2.6233
-14.5 | -0.4923 | 0.18839 | 0.0071 | -2.6132
-14 | -0.4712 | 0.18088 | 0.0033 | -2.605
-13.5 | -0.4499 | 0.17358 | -0.0011 | -2.5919
-12.5 | -0.4125 | 0.15851 | -0.008 | -2.6024
-12 | -0.3942 | 0.15125 | -0.0106 | -2.6063
-11.5 | -0.3763 | 0.14428 | -0.0136 | -2.6081
-11 | -0.359 | 0.13733 | -0.0165 | -2.6141
-10.5 | -0.3419 | 0.13039 | -0.0195 | -2.6221
-10 | -0.3259 | 0.12398 | -0.0235 | -2.6286
-9.5 | -0.3137 | 0.1179 | -0.0276 | -2.6607
-9 | -0.3032 | 0.11183 | -0.0313 | -2.7113
-8.5 | -0.2844 | 0.10352 | -0.0298 | -2.7473
-8 | -0.275 | 0.09794 | -0.0304 | -2.8078
-7.5 | -0.275 | 0.09322 | -0.029 | -2.95
-7 | -0.2655 | 0.08763 | -0.031 | -3.0298
-6.5 | -0.2197 | 0.07939 | -0.0483 | -2.7674
-6 | -0.1595 | 0.06972 | -0.068 | -2.2877
-5.5 | -0.1245 | 0.0612 | -0.072 | -2.0343
-5 | -0.0842 | 0.05436 | -0.0787 | -1.5489
-4.5 | -0.0301 | 0.04717 | -0.0878 | -0.63812
-4 | 0.0426 | 0.03995 | -0.0972 | 1.0663
-3.5 | 0.0858 | 0.03295 | -0.0992 | 2.6039
-3 | 0.148 | 0.02793 | -0.1016 | 5.299
-2.5 | 0.2177 | 0.02299 | -0.1033 | 9.4693
-2 | 0.2817 | 0.01967 | -0.1041 | 14.3213
-1.5 | 0.3496 | 0.0169 | -0.1042 | 20.6864
-1 | 0.4158 | 0.01507 | -0.1043 | 27.5912
0.5 | 0.6175 | 0.01124 | -0.102 | 54.9377
1 | 0.6831 | 0.01084 | -0.1012 | 63.0166
1.5 | 0.7474 | 0.0105 | -0.1004 | 71.181
2 | 0.8102 | 0.01065 | -0.0995 | 76.0751
2.5 | 0.8735 | 0.01096 | -0.0986 | 79.6989
3 | 0.9367 | 0.01139 | -0.0975 | 82.2388
3.5 | 0.9955 | 0.01009 | -0.0959 | 98.662
4 | 1.0587 | 0.01065 | -0.0946 | 99.4085
4.5 | 1.1158 | 0.01167 | -0.0924 | 95.6127
5 | 1.1722 | 0.01277 | -0.0898 | 91.7933
5.5 | 1.2266 | 0.01399 | -0.0869 | 87.6769
6 | 1.2739 | 0.01564 | -0.0828 | 81.4514
6.5 | 1.3058 | 0.01813 | -0.0765 | 72.0243
7 | 1.341 | 0.02002 | -0.0699 | 66.983
7.5 | 1.3665 | 0.02258 | -0.0627 | 60.5182
8 | 1.3824 | 0.02608 | -0.056 | 53.0061
8.5 | 1.3838 | 0.03122 | -0.0507 | 44.3242
9 | 1.3767 | 0.03812 | -0.0479 | 36.1149
9.5 | 1.3641 | 0.04648 | -0.0472 | 29.3481
10 | 1.3473 | 0.05567 | -0.0475 | 24.2015
10.5 | 1.3285 | 0.06543 | -0.0487 | 20.3041
11 | 1.3084 | 0.07588 | -0.0508 | 17.243
11.5 | 1.286 | 0.08706 | -0.0539 | 14.7714
12 | 1.2629 | 0.09884 | -0.0579 | 12.7772
12.5 | 1.2401 | 0.11125 | -0.0629 | 11.147
13 | 1.2184 | 0.12425 | -0.0689 | 9.806
13.5 | 1.1986 | 0.13779 | -0.0759 | 8.6987

## 33. Re 750k Mach 0.00 (1)
BIGFOIL.COM POLAR EXPORT
goe281
GOE 281 (DAIMLER XII) |  |  |  | Cl Max: | 1.551 | at alpha= | 10.5 | deg
JavaFoil+Calcfoil stall+Eppler ext transition |  |  |  | L/D Max: | 82.694 | at alpha= | 4 | deg
Re: | 750000 |  |  | Cd Min: | 0.0089 | at alpha= | 0 | deg
Mach: | 0 |  |  | Cl=0 at alpha= | -4.6905 | deg
|  |  |  | @ Cl=0.1, Cd= | 0.037393
|  |  |  | @ Cl=0.4, Cd= | 0.028954
|  |  |  | @ Cl=0.6, Cd= | 0.0097267
alpha (deg) | Cl | Cd | Cm | Cl/Cd
-17.5 | -0.322 | 0.20278 | -0.022 | -1.588
-17 | -0.334 | 0.18398 | -0.022 | -1.816
-16.5 | -0.346 | 0.17552 | -0.023 | -1.971
-16 | -0.357 | 0.16341 | -0.023 | -2.186
-15.5 | -0.368 | 0.15423 | -0.024 | -2.386
-15 | -0.378 | 0.14412 | -0.025 | -2.621
-14.5 | -0.386 | 0.13336 | -0.025 | -2.898
-14 | -0.394 | 0.12628 | -0.026 | -3.117
-13.5 | -0.399 | 0.11629 | -0.026 | -3.431
-13 | -0.402 | 0.1077 | -0.027 | -3.734
-12.5 | -0.403 | 0.10074 | -0.027 | -3.998
-12 | -0.4 | 0.09538 | -0.027 | -4.199
-11.5 | -0.395 | 0.08849 | -0.027 | -4.464
-11 | -0.386 | 0.08341 | -0.027 | -4.632
-10.5 | -0.374 | 0.07794 | -0.028 | -4.8
-10 | -0.358 | 0.0736 | -0.028 | -4.866
-9.5 | -0.338 | 0.06964 | -0.029 | -4.86
-9 | -0.315 | 0.06553 | -0.029 | -4.809
-8.5 | -0.286 | 0.06111 | -0.03 | -4.681
-8 | -0.254 | 0.05768 | -0.03 | -4.395
-7.5 | -0.219 | 0.05434 | -0.031 | -4.035
-7 | -0.183 | 0.05133 | -0.032 | -3.572
-6.5 | -0.146 | 0.0484 | -0.032 | -3.016
-6 | -0.107 | 0.04584 | -0.033 | -2.337
-5.5 | -0.067 | 0.04363 | -0.033 | -1.538
-5 | -0.026 | 0.04165 | -0.034 | -0.624
-4.5 | 0.016 | 0.04016 | -0.035 | 0.402
-4 | 0.059 | 0.03866 | -0.035 | 1.529
-3.5 | 0.103 | 0.0373 | -0.036 | 2.756
-3 | 0.147 | 0.03611 | -0.036 | 4.074
-2.5 | 0.192 | 0.03516 | -0.037 | 5.459
-2 | 0.237 | 0.03433 | -0.037 | 6.91
-1.5 | 0.283 | 0.03378 | -0.038 | 8.37
-1 | 0.329 | 0.03335 | -0.039 | 9.852
-0.5 | 0.375 | 0.03303 | -0.04 | 11.339
0 | 0.523 | 0.0089 | -0.04 | 58.778
0.5 | 0.581 | 0.00969 | -0.041 | 59.946
1 | 0.638 | 0.0098 | -0.042 | 65.041
1.5 | 0.694 | 0.00995 | -0.042 | 69.799
2 | 0.751 | 0.01009 | -0.043 | 74.392
2.5 | 0.808 | 0.01031 | -0.044 | 78.345
3 | 0.864 | 0.01049 | -0.045 | 82.398
3.5 | 0.921 | 0.01441 | -0.095 | 63.91
4 | 0.977 | 0.01182 | -0.096 | 82.694
4.5 | 1.034 | 0.01324 | -0.097 | 78.103
5 | 1.09 | 0.01645 | -0.098 | 66.274
5.5 | 1.147 | 0.01689 | -0.099 | 67.89
6 | 1.202 | 0.01737 | -0.1 | 69.235
6.5 | 1.258 | 0.01562 | -0.101 | 80.535
7 | 1.313 | 0.01857 | -0.102 | 70.694
7.5 | 1.365 | 0.01906 | -0.103 | 71.632
8 | 1.41 | 0.01967 | -0.103 | 71.661
8.5 | 1.45 | 0.022 | -0.104 | 65.906
9 | 1.485 | 0.02059 | -0.105 | 72.1
9.5 | 1.514 | 0.02146 | -0.106 | 70.523
10 | 1.536 | 0.02261 | -0.107 | 67.936
10.5 | 1.551 | 0.02377 | -0.108 | 65.225
11 | 1.52 | 0.02938 | -0.106 | 51.752
11.5 | 1.509 | 0.03135 | -0.106 | 48.124
12 | 1.488 | 0.03399 | -0.106 | 43.783
12.5 | 1.456 | 0.03744 | -0.105 | 38.879
13 | 1.407 | 0.04371 | -0.103 | 32.187
13.5 | 1.354 | 0.05119 | -0.101 | 26.449
14 | 1.27 | 0.06872 | -0.094 | 18.473
14.5 | 1.128 | 0.11294 | -0.053 | 9.985
15 | 1.089 | 0.12166 | -0.049 | 8.952
15.5 | 1.049 | 0.12739 | -0.048 | 8.238

## 34. Re 750k Mach 0.10 (1)
BIGFOIL.COM POLAR EXPORT
goe281
GOE 281 (DAIMLER XII) |  |  |  | Cl Max: | 1.538 | at alpha= | 10 | deg
JavaFoil+Calcfoil stall+Eppler ext transition |  |  |  | L/D Max: | 83.247 | at alpha= | 4 | deg
Re: | 750000 |  |  | Cd Min: | 0.00892 | at alpha= | 0 | deg
Mach: | 0.1 |  |  | Cl=0 at alpha= | -4.6905 | deg
|  |  |  | @ Cl=0.1, Cd= | 0.03737
|  |  |  | @ Cl=0.4, Cd= | 0.029206
|  |  |  | @ Cl=0.6, Cd= | 0.0097049
alpha (deg) | Cl | Cd | Cm | Cl/Cd
-17.5 | -0.285 | 0.20724 | -0.022 | -1.377
-17 | -0.299 | 0.19814 | -0.022 | -1.51
-16.5 | -0.313 | 0.18287 | -0.023 | -1.711
-16 | -0.326 | 0.17232 | -0.024 | -1.895
-15.5 | -0.34 | 0.16447 | -0.024 | -2.064
-15 | -0.352 | 0.14784 | -0.025 | -2.379
-14.5 | -0.363 | 0.13868 | -0.025 | -2.617
-14 | -0.373 | 0.12918 | -0.026 | -2.885
-13.5 | -0.381 | 0.12175 | -0.026 | -3.127
-13 | -0.386 | 0.11123 | -0.027 | -3.474
-12.5 | -0.39 | 0.10516 | -0.027 | -3.705
-12 | -0.39 | 0.09699 | -0.027 | -4.017
-11.5 | -0.386 | 0.09043 | -0.027 | -4.273
-11 | -0.38 | 0.08379 | -0.027 | -4.532
-10.5 | -0.369 | 0.07883 | -0.028 | -4.684
-10 | -0.355 | 0.07419 | -0.028 | -4.782
-9.5 | -0.336 | 0.06982 | -0.029 | -4.817
-9 | -0.314 | 0.06597 | -0.029 | -4.758
-8.5 | -0.285 | 0.06165 | -0.03 | -4.631
-8 | -0.253 | 0.05812 | -0.031 | -4.358
-7.5 | -0.219 | 0.05469 | -0.031 | -4.009
-7 | -0.184 | 0.05146 | -0.032 | -3.566
-6.5 | -0.146 | 0.04835 | -0.032 | -3.023
-6 | -0.107 | 0.04594 | -0.033 | -2.338
-5.5 | -0.067 | 0.04376 | -0.033 | -1.538
-5 | -0.026 | 0.04163 | -0.034 | -0.626
-4.5 | 0.016 | 0.04026 | -0.035 | 0.403
-4 | 0.059 | 0.03874 | -0.035 | 1.532
-3.5 | 0.103 | 0.03727 | -0.036 | 2.77
-3 | 0.148 | 0.03613 | -0.036 | 4.091
-2.5 | 0.193 | 0.03515 | -0.037 | 5.486
-2 | 0.238 | 0.03436 | -0.038 | 6.937
-1.5 | 0.284 | 0.0338 | -0.038 | 8.405
-1 | 0.33 | 0.03337 | -0.039 | 9.894
-0.5 | 0.376 | 0.03307 | -0.04 | 11.383
0 | 0.526 | 0.00892 | -0.04 | 58.964
0.5 | 0.584 | 0.00966 | -0.041 | 60.452
1 | 0.641 | 0.00982 | -0.042 | 65.262
1.5 | 0.698 | 0.00996 | -0.043 | 70.022
2 | 0.755 | 0.01011 | -0.043 | 74.617
2.5 | 0.812 | 0.01028 | -0.044 | 78.962
3 | 0.869 | 0.01051 | -0.045 | 82.641
3.5 | 0.925 | 0.0144 | -0.096 | 64.253
4 | 0.982 | 0.0118 | -0.097 | 83.247
4.5 | 1.039 | 0.01322 | -0.098 | 78.587
5 | 1.096 | 0.01652 | -0.098 | 66.339
5.5 | 1.152 | 0.01696 | -0.099 | 67.927
6 | 1.208 | 0.01744 | -0.1 | 69.272
6.5 | 1.264 | 0.01563 | -0.101 | 80.847
7 | 1.319 | 0.01864 | -0.102 | 70.756
7.5 | 1.371 | 0.01916 | -0.103 | 71.569
8 | 1.416 | 0.01979 | -0.104 | 71.529
8.5 | 1.456 | 0.02229 | -0.105 | 65.305
9 | 1.49 | 0.02072 | -0.106 | 71.909
9.5 | 1.517 | 0.02161 | -0.107 | 70.216
10 | 1.538 | 0.0228 | -0.108 | 67.442
10.5 | 1.527 | 0.02782 | -0.107 | 54.904
11 | 1.515 | 0.02996 | -0.106 | 50.557
11.5 | 1.5 | 0.0323 | -0.106 | 46.43
12 | 1.473 | 0.03491 | -0.106 | 42.188
12.5 | 1.435 | 0.03878 | -0.105 | 37.006
13 | 1.377 | 0.04635 | -0.102 | 29.702
13.5 | 1.317 | 0.05494 | -0.1 | 23.975
14 | 1.135 | 0.10762 | -0.054 | 10.543
14.5 | 1.093 | 0.1157 | -0.048 | 9.448
15 | 1.051 | 0.12275 | -0.047 | 8.564

## 35. Re 750k Mach 0.25 (1)
BIGFOIL.COM POLAR EXPORT
goe281
GOE 281 (DAIMLER XII) |  |  |  | Cl Max: | 1.533 | at alpha= | 9.5 | deg
JavaFoil+Calcfoil stall+Eppler ext transition |  |  |  | L/D Max: | 85.76 | at alpha= | 4 | deg
Re: | 750000 |  |  | Cd Min: | 0.00889 | at alpha= | 0 | deg
Mach: | 0.25 |  |  | Cl=0 at alpha= | -4.6977 | deg
|  |  |  | @ Cl=0.1, Cd= | 0.037647
|  |  |  | @ Cl=0.4, Cd= | 0.030997
|  |  |  | @ Cl=0.6, Cd= | 0.00964
alpha (deg) | Cl | Cd | Cm | Cl/Cd
-15.5 | -0.055 | 0.22429 | -0.025 | -0.247
-15 | -0.053 | 0.19953 | -0.026 | -0.265
-14.5 | -0.123 | 0.1982 | -0.026 | -0.621
-14 | -0.171 | 0.20808 | -0.025 | -0.822
-13.5 | -0.209 | 0.17432 | -0.026 | -1.201
-13 | -0.242 | 0.14776 | -0.027 | -1.639
-12.5 | -0.27 | 0.13368 | -0.028 | -2.021
-12 | -0.293 | 0.11786 | -0.029 | -2.486
-11.5 | -0.31 | 0.10674 | -0.029 | -2.907
-11 | -0.322 | 0.09626 | -0.029 | -3.341
-10.5 | -0.326 | 0.08628 | -0.029 | -3.782
-10 | -0.325 | 0.08092 | -0.029 | -4.014
-9.5 | -0.317 | 0.07491 | -0.03 | -4.229
-9 | -0.302 | 0.06885 | -0.03 | -4.392
-8.5 | -0.279 | 0.06404 | -0.031 | -4.352
-8 | -0.25 | 0.06022 | -0.031 | -4.144
-7.5 | -0.218 | 0.05599 | -0.032 | -3.888
-7 | -0.183 | 0.05263 | -0.033 | -3.485
-6.5 | -0.147 | 0.04933 | -0.033 | -2.978
-6 | -0.108 | 0.04647 | -0.034 | -2.333
-5.5 | -0.068 | 0.04421 | -0.034 | -1.543
-5 | -0.026 | 0.04247 | -0.035 | -0.624
-4.5 | 0.017 | 0.04047 | -0.036 | 0.408
-4 | 0.061 | 0.03886 | -0.036 | 1.56
-3.5 | 0.106 | 0.03746 | -0.037 | 2.819
-3 | 0.151 | 0.0364 | -0.037 | 4.158
-2.5 | 0.198 | 0.03523 | -0.038 | 5.612
-2 | 0.244 | 0.0344 | -0.039 | 7.107
-1.5 | 0.292 | 0.03381 | -0.039 | 8.624
-1 | 0.339 | 0.03335 | -0.04 | 10.165
-0.5 | 0.387 | 0.03305 | -0.041 | 11.699
0 | 0.54 | 0.00889 | -0.041 | 60.781
0.5 | 0.6 | 0.00964 | -0.042 | 62.207
1 | 0.658 | 0.00976 | -0.043 | 67.464
1.5 | 0.717 | 0.00989 | -0.044 | 72.484
2 | 0.775 | 0.01012 | -0.044 | 76.584
2.5 | 0.834 | 0.0103 | -0.045 | 80.956
3 | 0.892 | 0.01047 | -0.046 | 85.227
3.5 | 0.951 | 0.01441 | -0.098 | 65.944
4 | 1.009 | 0.01176 | -0.099 | 85.76
4.5 | 1.067 | 0.01331 | -0.1 | 80.178
5 | 1.125 | 0.01457 | -0.101 | 77.209
5.5 | 1.183 | 0.01734 | -0.102 | 68.209
6 | 1.24 | 0.01787 | -0.103 | 69.393
6.5 | 1.297 | 0.01575 | -0.104 | 82.338
7 | 1.353 | 0.01919 | -0.105 | 70.51
7.5 | 1.406 | 0.01984 | -0.106 | 70.844
8 | 1.449 | 0.02046 | -0.107 | 70.793
8.5 | 1.485 | 0.02384 | -0.108 | 62.298
9 | 1.514 | 0.02143 | -0.109 | 70.637
9.5 | 1.533 | 0.02271 | -0.11 | 67.505
10 | 1.509 | 0.02848 | -0.108 | 52.985
10.5 | 1.492 | 0.03103 | -0.108 | 48.092
11 | 1.46 | 0.03397 | -0.107 | 42.975
11.5 | 1.413 | 0.03731 | -0.107 | 37.878
12 | 1.344 | 0.04297 | -0.105 | 31.287
12.5 | 1.111 | 0.09468 | -0.054 | 11.736
13 | 1.047 | 0.10282 | -0.047 | 10.186
13.5 | 0.976 | 0.11137 | -0.047 | 8.765
14 | 0.896 | 0.12303 | -0.046 | 7.284
14.5 | 0.808 | 0.13208 | -0.046 | 6.119

## 36. Re 750k Mach 0.25 (2)
BIGFOIL.COM POLAR EXPORT
goe281
GOE 281 (DAIMLER XII) |  |  |  | Cl Max: | 1.393 | at alpha= | 12 | deg
XFOIL ncrit=9 |  |  |  | L/D Max: | 111.457 | at alpha= | 4 | deg
Re: | 750000 |  |  | Cd Min: | 0.24669 | at alpha= | -19.5 | deg
Mach: | 0.25 |  |  | Cl=0 at alpha= | -4.2883 | deg
|  |  |  | @ Cl=0.1, Cd= | 0.024789
|  |  |  | @ Cl=0.4, Cd= | 0.011935
|  |  |  | @ Cl=0.6, Cd= | 0.0092117
alpha (deg) | Cl | Cd | Cm | Cl/Cd
-19.5 | -0.6715 | 0.24669 | 0.0471 | -2.722
-19 | -0.6531 | 0.24046 | 0.043 | -2.716
-18.5 | -0.6342 | 0.23406 | 0.0389 | -2.7096
-18 | -0.6153 | 0.22742 | 0.0348 | -2.7056
-17.5 | -0.5961 | 0.22055 | 0.0309 | -2.7028
-17 | -0.5764 | 0.21366 | 0.0266 | -2.6977
-16.5 | -0.5581 | 0.20686 | 0.0225 | -2.698
-16 | -0.5405 | 0.20004 | 0.0184 | -2.702
-15.5 | -0.5242 | 0.1925 | 0.0157 | -2.7231
-15 | -0.5075 | 0.18606 | 0.0126 | -2.7276
-14.5 | -0.4906 | 0.17953 | 0.0094 | -2.7327
-14 | -0.4741 | 0.17281 | 0.0062 | -2.7435
-13.5 | -0.4576 | 0.16571 | 0.0029 | -2.7615
-13 | -0.4428 | 0.15878 | -0.001 | -2.7888
-12.5 | -0.4297 | 0.15198 | -0.0047 | -2.8273
-12 | -0.4153 | 0.1445 | -0.0059 | -2.874
-11.5 | -0.4006 | 0.1382 | -0.0084 | -2.8987
-11 | -0.3864 | 0.13165 | -0.0111 | -2.9351
-10.5 | -0.3726 | 0.12501 | -0.0138 | -2.9806
-10 | -0.3586 | 0.11815 | -0.0173 | -3.0351
-9.5 | -0.3477 | 0.11149 | -0.0217 | -3.1187
-9 | -0.3387 | 0.10475 | -0.0259 | -3.2334
-8.5 | -0.3251 | 0.09752 | -0.0259 | -3.3337
-8 | -0.3155 | 0.09218 | -0.0271 | -3.4227
-7.5 | -0.3251 | 0.08844 | -0.0241 | -3.6759
-7 | -0.281 | 0.07958 | -0.039 | -3.531
-6.5 | -0.2177 | 0.06819 | -0.0614 | -3.1926
-6 | -0.1712 | 0.05759 | -0.0732 | -2.9727
-5.5 | -0.1348 | 0.05196 | -0.0764 | -2.5943
-5 | -0.0748 | 0.04468 | -0.0844 | -1.6741
-4.5 | -0.0188 | 0.03687 | -0.0887 | -0.5099
-4 | 0.0256 | 0.02946 | -0.091 | 0.86897
-3.5 | 0.0778 | 0.02581 | -0.0917 | 3.0143
-3 | 0.1404 | 0.02293 | -0.0911 | 6.123
-2.5 | 0.1948 | 0.01748 | -0.0921 | 11.1442
-2 | 0.2522 | 0.01557 | -0.0922 | 16.1978
-1.5 | 0.3118 | 0.01555 | -0.0916 | 20.0514
-1 | 0.3695 | 0.01235 | -0.0921 | 29.919
1 | 0.6038 | 0.00916 | -0.0915 | 65.917
1.5 | 0.662 | 0.00895 | -0.0914 | 73.9665
2 | 0.7186 | 0.00902 | -0.0912 | 79.6674
2.5 | 0.7748 | 0.00932 | -0.091 | 83.133
3 | 0.8317 | 0.00958 | -0.0908 | 86.8163
3.5 | 0.884 | 0.00805 | -0.0902 | 109.8137
4 | 0.9407 | 0.00844 | -0.09 | 111.4573
4.5 | 0.9954 | 0.00906 | -0.0895 | 109.8675
5 | 1.047 | 0.01002 | -0.0886 | 104.491
5.5 | 1.099 | 0.01091 | -0.0878 | 100.7333
6 | 1.1427 | 0.01269 | -0.0858 | 90.0473
6.5 | 1.1872 | 0.01434 | -0.0835 | 82.7894
7 | 1.2355 | 0.01546 | -0.0816 | 79.9159
7.5 | 1.2755 | 0.01735 | -0.0785 | 73.5159
8 | 1.3166 | 0.01888 | -0.0755 | 69.7352
8.5 | 1.3498 | 0.02083 | -0.0714 | 64.8008
9 | 1.372 | 0.02311 | -0.0659 | 59.3682
9.5 | 1.3756 | 0.02619 | -0.0583 | 52.5239
10 | 1.3688 | 0.03084 | -0.0511 | 44.3839
10.5 | 1.3765 | 0.03503 | -0.0464 | 39.2949
11 | 1.3871 | 0.03922 | -0.0429 | 35.3672
11.5 | 1.3927 | 0.04436 | -0.0396 | 31.3954
12 | 1.393 | 0.05038 | -0.037 | 27.6499
12.5 | 1.3862 | 0.05735 | -0.0361 | 24.1709
13 | 1.3719 | 0.06569 | -0.0366 | 20.8845
13.5 | 1.3504 | 0.0756 | -0.0386 | 17.8624
14 | 1.3245 | 0.08702 | -0.0424 | 15.2206
14.5 | 1.2963 | 0.09992 | -0.0482 | 12.9734
15 | 1.2673 | 0.11392 | -0.0554 | 11.1245
15.5 | 1.239 | 0.12877 | -0.0637 | 9.6218
16 | 1.2123 | 0.14435 | -0.0731 | 8.3983
16.5 | 1.1599 | 0.16759 | -0.0852 | 6.9211
17 | 1.141 | 0.18551 | -0.0975 | 6.1506

## 37. Re 750k Mach 0.50 (1)
BIGFOIL.COM POLAR EXPORT
goe281
GOE 281 (DAIMLER XII) |  |  |  | Cl Max: | 1.542 | at alpha= | 7.5 | deg
JavaFoil+Calcfoil stall+Eppler ext transition |  |  |  | L/D Max: | 89.448 | at alpha= | 3 | deg
Re: | 750000 |  |  | Cd Min: | 0.00998 | at alpha= | 0 | deg
Mach: | 0.5 |  |  | Cl=0 at alpha= | -4.7024 | deg
|  |  |  | @ Cl=0.1, Cd= | 0.039256
|  |  |  | @ Cl=0.4, Cd= | 0.033579
|  |  |  | @ Cl=0.6, Cd= | 0.010388
alpha (deg) | Cl | Cd | Cm | Cl/Cd
-20 | -0.724 | 0.18876 | -0.024 | -3.833
-19.5 | -0.702 | 0.18046 | -0.025 | -3.89
-19 | -0.68 | 0.17803 | -0.026 | -3.819
-18.5 | -0.658 | 0.17073 | -0.026 | -3.853
-18 | -0.636 | 0.16536 | -0.027 | -3.844
-17.5 | -0.613 | 0.16123 | -0.028 | -3.804
-17 | -0.591 | 0.15598 | -0.028 | -3.788
-16.5 | -0.568 | 0.15101 | -0.029 | -3.764
-16 | -0.546 | 0.14594 | -0.03 | -3.739
-15.5 | -0.523 | 0.15275 | -0.03 | -3.421
-15 | -0.499 | 0.14442 | -0.03 | -3.456
-14.5 | -0.475 | 0.13554 | -0.029 | -3.508
-14 | -0.452 | 0.13421 | -0.029 | -3.369
-13.5 | -0.429 | 0.13032 | -0.029 | -3.291
-13 | -0.406 | 0.12656 | -0.03 | -3.205
-12.5 | -0.382 | 0.12253 | -0.03 | -3.119
-12 | -0.359 | 0.1151 | -0.031 | -3.115
-11.5 | -0.335 | 0.11177 | -0.032 | -2.996
-11 | -0.311 | 0.10856 | -0.032 | -2.865
-10.5 | -0.287 | 0.1055 | -0.033 | -2.721
-10 | -0.263 | 0.10695 | -0.033 | -2.459
-9.5 | -0.239 | 0.10428 | -0.034 | -2.29
-9 | -0.214 | 0.09713 | -0.035 | -2.208
-8.5 | -0.19 | 0.0952 | -0.035 | -1.996
-8 | -0.165 | 0.09239 | -0.036 | -1.791
-7.5 | -0.141 | 0.09478 | -0.037 | -1.485
-7 | -0.116 | 0.08888 | -0.037 | -1.305
-6.5 | -0.091 | 0.07916 | -0.039 | -1.151
-6 | -0.066 | 0.07463 | -0.04 | -0.886
-5.5 | -0.048 | 0.06485 | -0.041 | -0.733
-5 | -0.025 | 0.04761 | -0.04 | -0.528
-4.5 | 0.017 | 0.04351 | -0.04 | 0.385
-4 | 0.064 | 0.04077 | -0.04 | 1.564
-3.5 | 0.113 | 0.03871 | -0.041 | 2.932
-3 | 0.165 | 0.03711 | -0.041 | 4.443
-2.5 | 0.217 | 0.03585 | -0.042 | 6.06
-2 | 0.27 | 0.03495 | -0.043 | 7.734
-1.5 | 0.324 | 0.03424 | -0.043 | 9.455
-1 | 0.377 | 0.03372 | -0.044 | 11.189
-0.5 | 0.431 | 0.03339 | -0.045 | 12.91
0 | 0.603 | 0.00998 | -0.046 | 60.45
0.5 | 0.67 | 0.01009 | -0.047 | 66.401
1 | 0.735 | 0.01022 | -0.047 | 71.926
1.5 | 0.8 | 0.01044 | -0.048 | 76.674
2 | 0.865 | 0.01063 | -0.049 | 81.418
2.5 | 0.93 | 0.01085 | -0.05 | 85.718
3 | 0.995 | 0.01113 | -0.051 | 89.448
3.5 | 1.06 | 0.01567 | -0.11 | 67.607
4 | 1.124 | 0.01409 | -0.111 | 79.777
4.5 | 1.188 | 0.01574 | -0.112 | 75.435
5 | 1.251 | 0.01604 | -0.113 | 77.983
5.5 | 1.314 | 0.01954 | -0.114 | 67.235
6 | 1.375 | 0.02049 | -0.115 | 67.105
6.5 | 1.435 | 0.02135 | -0.116 | 67.218
7 | 1.494 | 0.02232 | -0.117 | 66.914
7.5 | 1.542 | 0.02336 | -0.118 | 66.025
8 | 1.522 | 0.0286 | -0.116 | 53.234
8.5 | 1.482 | 0.032 | -0.116 | 46.307
9 | 1.322 | 0.03806 | -0.114 | 34.741
9.5 | 0.749 | 0.09017 | -0.046 | 8.306
10 | 0.776 | 0.09433 | -0.047 | 8.23
10.5 | 0.804 | 0.0992 | -0.05 | 8.103
11 | 0.833 | 0.1034 | -0.057 | 8.053
11.5 | 0.861 | 0.11391 | -0.06 | 7.557
12 | 0.886 | 0.12021 | -0.056 | 7.374
12.5 | 0.914 | 0.12542 | -0.058 | 7.287

## 38. Re 750k Mach 0.50 (2)
BIGFOIL.COM POLAR EXPORT
goe281
GOE 281 (DAIMLER XII) |  |  |  | Cl Max: | 1.387 | at alpha= | 8.5 | deg
XFOIL ncrit=9 |  |  |  | L/D Max: | 107.621 | at alpha= | 4 | deg
Re: | 750000 |  |  | Cd Min: | 0.13729 | at alpha= | 13.5 | deg
Mach: | 0.5 |  |  | Cl=0 at alpha= | -99 | deg
|  |  |  | @ Cl=0.1, Cd= | 0.02157
|  |  |  | @ Cl=0.4, Cd= | 0.014663
|  |  |  | @ Cl=0.6, Cd= | 0.010847
alpha (deg) | Cl | Cd | Cm | Cl/Cd
-2.5 | 0.2161 | 0.02157 | -0.102 | 10.0185
-2 | 0.2803 | 0.01837 | -0.1029 | 15.2586
-1.5 | 0.3504 | 0.01733 | -0.1022 | 20.2193
-1 | 0.4166 | 0.01377 | -0.103 | 30.2542
-0.5 | 0.4843 | 0.01254 | -0.1028 | 38.6204
0 | 0.5503 | 0.0114 | -0.1028 | 48.2719
1 | 0.6833 | 0.00992 | -0.1012 | 68.881
1.5 | 0.7469 | 0.01001 | -0.1004 | 74.6154
2 | 0.8117 | 0.01001 | -0.0999 | 81.0889
2.5 | 0.877 | 0.01019 | -0.0993 | 86.0648
3 | 0.9427 | 0.01042 | -0.0987 | 90.4702
4 | 1.0633 | 0.00988 | -0.0958 | 107.6215
5 | 1.1818 | 0.01179 | -0.0917 | 100.2375
5.5 | 1.2333 | 0.01329 | -0.0885 | 92.7991
6 | 1.273 | 0.01552 | -0.0832 | 82.0232
6.5 | 1.3242 | 0.01682 | -0.0789 | 78.7277
7 | 1.3624 | 0.01872 | -0.0728 | 72.7778
7.5 | 1.3768 | 0.02169 | -0.0641 | 63.4763
8 | 1.3841 | 0.02558 | -0.0567 | 54.1087
8.5 | 1.387 | 0.03063 | -0.0515 | 45.2824
9 | 1.3818 | 0.03742 | -0.0487 | 36.9268
9.5 | 1.3742 | 0.04532 | -0.0479 | 30.3222
10 | 1.3606 | 0.0542 | -0.0481 | 25.1033
10.5 | 1.3415 | 0.064 | -0.0493 | 20.9609
11 | 1.3207 | 0.07456 | -0.0514 | 17.7133
11.5 | 1.2977 | 0.08583 | -0.0545 | 15.1194
12 | 1.2734 | 0.09779 | -0.0586 | 13.0218
12.5 | 1.249 | 0.11045 | -0.0637 | 11.3083
13 | 1.2258 | 0.12362 | -0.0697 | 9.9159
13.5 | 1.2049 | 0.13729 | -0.0767 | 8.7763

## 39. Re 1M Mach 0.00 (1)
BIGFOIL.COM POLAR EXPORT
goe281
GOE 281 (DAIMLER XII) |  |  |  | Cl Max: | 1.551 | at alpha= | 10.5 | deg
JavaFoil+Calcfoil stall+Eppler ext transition |  |  |  | L/D Max: | 86.182 | at alpha= | 4 | deg
Re: | 1000000 |  |  | Cd Min: | 0.00865 | at alpha= | 0 | deg
Mach: | 0 |  |  | Cl=0 at alpha= | -4.6905 | deg
|  |  |  | @ Cl=0.1, Cd= | 0.036982
|  |  |  | @ Cl=0.4, Cd= | 0.028662
|  |  |  | @ Cl=0.6, Cd= | 0.0094567
alpha (deg) | Cl | Cd | Cm | Cl/Cd
-17.5 | -0.322 | 0.19095 | -0.022 | -1.687
-17 | -0.334 | 0.17646 | -0.023 | -1.894
-16.5 | -0.346 | 0.16689 | -0.023 | -2.073
-16 | -0.357 | 0.15654 | -0.024 | -2.283
-15.5 | -0.368 | 0.14927 | -0.024 | -2.466
-15 | -0.378 | 0.13989 | -0.025 | -2.701
-14.5 | -0.387 | 0.13088 | -0.025 | -2.954
-14 | -0.394 | 0.12072 | -0.026 | -3.261
-13.5 | -0.399 | 0.11401 | -0.026 | -3.5
-13 | -0.402 | 0.1055 | -0.027 | -3.813
-12.5 | -0.403 | 0.09852 | -0.027 | -4.089
-12 | -0.401 | 0.0919 | -0.027 | -4.359
-11.5 | -0.395 | 0.08631 | -0.027 | -4.576
-11 | -0.386 | 0.08076 | -0.027 | -4.784
-10.5 | -0.374 | 0.07582 | -0.028 | -4.934
-10 | -0.358 | 0.07168 | -0.028 | -4.996
-9.5 | -0.338 | 0.06791 | -0.029 | -4.984
-9 | -0.315 | 0.06391 | -0.029 | -4.93
-8.5 | -0.286 | 0.05973 | -0.03 | -4.789
-8 | -0.254 | 0.05646 | -0.031 | -4.49
-7.5 | -0.219 | 0.05357 | -0.031 | -4.093
-7 | -0.183 | 0.05038 | -0.032 | -3.64
-6.5 | -0.146 | 0.04752 | -0.032 | -3.072
-6 | -0.107 | 0.04511 | -0.033 | -2.376
-5.5 | -0.067 | 0.04298 | -0.033 | -1.562
-5 | -0.026 | 0.04139 | -0.034 | -0.628
-4.5 | 0.016 | 0.03968 | -0.035 | 0.407
-4 | 0.059 | 0.03824 | -0.035 | 1.546
-3.5 | 0.103 | 0.03689 | -0.036 | 2.788
-3 | 0.147 | 0.03571 | -0.037 | 4.121
-2.5 | 0.192 | 0.03477 | -0.037 | 5.521
-2 | 0.237 | 0.034 | -0.038 | 6.978
-1.5 | 0.283 | 0.03345 | -0.038 | 8.454
-1 | 0.329 | 0.03303 | -0.039 | 9.95
-0.5 | 0.375 | 0.03273 | -0.04 | 11.446
0 | 0.523 | 0.00865 | -0.041 | 60.528
0.5 | 0.581 | 0.00942 | -0.041 | 61.662
1 | 0.638 | 0.00953 | -0.042 | 66.885
1.5 | 0.694 | 0.00965 | -0.043 | 71.899
2 | 0.751 | 0.0098 | -0.044 | 76.64
2.5 | 0.808 | 0.01 | -0.045 | 80.717
3 | 0.864 | 0.01018 | -0.045 | 84.917
3.5 | 0.921 | 0.0139 | -0.095 | 66.256
4 | 0.977 | 0.01134 | -0.096 | 86.182
4.5 | 1.034 | 0.01274 | -0.097 | 81.135
5 | 1.09 | 0.01577 | -0.098 | 69.123
5.5 | 1.147 | 0.01621 | -0.099 | 70.712
6 | 1.202 | 0.01663 | -0.1 | 72.307
6.5 | 1.258 | 0.01495 | -0.101 | 84.118
7 | 1.313 | 0.01776 | -0.102 | 73.936
7.5 | 1.365 | 0.0182 | -0.103 | 75.008
8 | 1.41 | 0.01878 | -0.103 | 75.057
8.5 | 1.45 | 0.02117 | -0.104 | 68.501
9 | 1.485 | 0.01978 | -0.105 | 75.072
9.5 | 1.514 | 0.0206 | -0.106 | 73.488
10 | 1.536 | 0.02166 | -0.107 | 70.907
10.5 | 1.551 | 0.02272 | -0.108 | 68.256
11 | 1.53 | 0.02779 | -0.107 | 55.059
11.5 | 1.517 | 0.02963 | -0.106 | 51.188
12 | 1.497 | 0.03193 | -0.106 | 46.874
12.5 | 1.467 | 0.03492 | -0.106 | 41.995
13 | 1.422 | 0.03987 | -0.104 | 35.668
13.5 | 1.369 | 0.04626 | -0.102 | 29.601
14 | 1.315 | 0.0536 | -0.101 | 24.535
14.5 | 1.236 | 0.06995 | -0.095 | 17.662
15 | 1.176 | 0.08131 | -0.092 | 14.465
15.5 | 1.052 | 0.12303 | -0.054 | 8.553

## 40. Re 1M Mach 0.00 (2)
BIGFOIL.COM POLAR EXPORT
goe281
GOE 281 (DAIMLER XII) |  |  |  | Cl Max: | 1.4599 | at alpha= | 13 | deg
XFOIL ncrit=9 |  |  |  | L/D Max: | 118.039 | at alpha= | 4 | deg
Re: | 1000000 |  |  | Cd Min: | 0.16255 | at alpha= | 18 | deg
Mach: | 0 |  |  | Cl=0 at alpha= | -99 | deg
|  |  |  | @ Cl=0.1, Cd= | 0.00984
|  |  |  | @ Cl=0.4, Cd= | 0.00984
|  |  |  | @ Cl=0.6, Cd= | 0.00867
alpha (deg) | Cl | Cd | Cm | Cl/Cd
0 | 0.4696 | 0.00984 | -0.0889 | 47.7236
0.5 | 0.5256 | 0.00918 | -0.0891 | 57.2549
1 | 0.5828 | 0.00879 | -0.0888 | 66.3026
1.5 | 0.6387 | 0.0084 | -0.0889 | 76.0357
2 | 0.6931 | 0.00864 | -0.0888 | 80.2199
2.5 | 0.7481 | 0.00879 | -0.0888 | 85.1081
3 | 0.8036 | 0.00892 | -0.0889 | 90.0897
3.5 | 0.8591 | 0.0091 | -0.089 | 94.4066
4 | 0.9089 | 0.0077 | -0.0885 | 118.039
5 | 1.0121 | 0.00919 | -0.0878 | 110.1306
5.5 | 1.0625 | 0.01001 | -0.0873 | 106.1439
6 | 1.1017 | 0.0123 | -0.0852 | 89.5691
6.5 | 1.152 | 0.01303 | -0.0844 | 88.4114
7 | 1.1994 | 0.01407 | -0.0832 | 85.2452
7.5 | 1.2468 | 0.015 | -0.082 | 83.12
8 | 1.2915 | 0.01616 | -0.0805 | 79.9196
8.5 | 1.324 | 0.01846 | -0.0771 | 71.7226
9 | 1.3635 | 0.01977 | -0.0748 | 68.9681
9.5 | 1.3957 | 0.02153 | -0.0714 | 64.8258
10 | 1.4203 | 0.02354 | -0.067 | 60.3356
10.5 | 1.4349 | 0.02567 | -0.0612 | 55.8979
11 | 1.4478 | 0.02818 | -0.0561 | 51.3769
11.5 | 1.4535 | 0.03163 | -0.0512 | 45.9532
12 | 1.4458 | 0.03771 | -0.0453 | 38.34
12.5 | 1.4559 | 0.041 | -0.0431 | 35.5098
13 | 1.4599 | 0.04584 | -0.0407 | 31.8477
13.5 | 1.4589 | 0.05163 | -0.0386 | 28.2568
14 | 1.4519 | 0.05841 | -0.0374 | 24.857
14.5 | 1.4377 | 0.06645 | -0.0373 | 21.6358
15 | 1.4169 | 0.0759 | -0.0388 | 18.668
15.5 | 1.3912 | 0.08684 | -0.042 | 16.0203
16 | 1.3624 | 0.09935 | -0.0472 | 13.7131
16.5 | 1.3313 | 0.11339 | -0.0542 | 11.7409
17 | 1.2999 | 0.12855 | -0.0626 | 10.112
17.5 | 1.268 | 0.14504 | -0.0727 | 8.7424
18 | 1.2386 | 0.16255 | -0.084 | 7.6198

## 41. Re 1M Mach 0.10 (1)
BIGFOIL.COM POLAR EXPORT
goe281
GOE 281 (DAIMLER XII) |  |  |  | Cl Max: | 1.551 | at alpha= | 10.5 | deg
JavaFoil+Calcfoil stall+Eppler ext transition |  |  |  | L/D Max: | 86.25 | at alpha= | 4 | deg
Re: | 1000000 |  |  | Cd Min: | 0.00866 | at alpha= | 0 | deg
Mach: | 0.1 |  |  | Cl=0 at alpha= | -4.6905 | deg
|  |  |  | @ Cl=0.1, Cd= | 0.036999
|  |  |  | @ Cl=0.4, Cd= | 0.029031
|  |  |  | @ Cl=0.6, Cd= | 0.0094637
alpha (deg) | Cl | Cd | Cm | Cl/Cd
-17.5 | -0.285 | 0.1995 | -0.022 | -1.431
-17 | -0.299 | 0.19003 | -0.023 | -1.575
-16.5 | -0.313 | 0.17495 | -0.023 | -1.789
-16 | -0.327 | 0.16714 | -0.024 | -1.954
-15.5 | -0.34 | 0.15671 | -0.024 | -2.167
-15 | -0.352 | 0.14288 | -0.025 | -2.463
-14.5 | -0.363 | 0.13472 | -0.025 | -2.695
-14 | -0.373 | 0.12622 | -0.026 | -2.954
-13.5 | -0.381 | 0.11613 | -0.027 | -3.278
-13 | -0.387 | 0.10912 | -0.027 | -3.542
-12.5 | -0.39 | 0.10032 | -0.027 | -3.884
-12 | -0.39 | 0.09467 | -0.028 | -4.117
-11.5 | -0.386 | 0.0867 | -0.027 | -4.458
-11 | -0.38 | 0.08113 | -0.027 | -4.68
-10.5 | -0.369 | 0.07638 | -0.028 | -4.835
-10 | -0.355 | 0.0722 | -0.028 | -4.914
-9.5 | -0.336 | 0.06802 | -0.029 | -4.944
-9 | -0.314 | 0.06435 | -0.029 | -4.879
-8.5 | -0.285 | 0.06024 | -0.03 | -4.739
-8 | -0.253 | 0.05685 | -0.031 | -4.456
-7.5 | -0.219 | 0.05357 | -0.031 | -4.093
-7 | -0.184 | 0.05051 | -0.032 | -3.634
-6.5 | -0.146 | 0.04751 | -0.032 | -3.077
-6 | -0.107 | 0.04513 | -0.033 | -2.38
-5.5 | -0.067 | 0.0431 | -0.034 | -1.562
-5 | -0.026 | 0.04149 | -0.034 | -0.628
-4.5 | 0.016 | 0.03976 | -0.035 | 0.408
-4 | 0.059 | 0.03821 | -0.035 | 1.554
-3.5 | 0.103 | 0.03691 | -0.036 | 2.798
-3 | 0.148 | 0.03572 | -0.037 | 4.138
-2.5 | 0.193 | 0.0348 | -0.037 | 5.541
-2 | 0.238 | 0.03401 | -0.038 | 7.008
-1.5 | 0.284 | 0.03347 | -0.039 | 8.49
-1 | 0.33 | 0.03304 | -0.039 | 9.993
-0.5 | 0.377 | 0.03275 | -0.04 | 11.497
0 | 0.526 | 0.00866 | -0.041 | 60.746
0.5 | 0.584 | 0.00943 | -0.042 | 61.873
1 | 0.641 | 0.00955 | -0.042 | 67.113
1.5 | 0.698 | 0.00967 | -0.043 | 72.131
2 | 0.755 | 0.00983 | -0.044 | 76.735
2.5 | 0.812 | 0.00999 | -0.045 | 81.22
3 | 0.869 | 0.01232 | -0.095 | 70.483
3.5 | 0.925 | 0.01396 | -0.096 | 66.294
4 | 0.982 | 0.01139 | -0.097 | 86.25
4.5 | 1.039 | 0.01273 | -0.098 | 81.626
5 | 1.096 | 0.01587 | -0.098 | 69.061
5.5 | 1.152 | 0.01625 | -0.099 | 70.894
6 | 1.208 | 0.01673 | -0.1 | 72.212
6.5 | 1.264 | 0.015 | -0.101 | 84.267
7 | 1.319 | 0.01782 | -0.102 | 74.015
7.5 | 1.371 | 0.01831 | -0.103 | 74.887
8 | 1.416 | 0.01889 | -0.104 | 74.961
8.5 | 1.456 | 0.02135 | -0.105 | 68.184
9 | 1.49 | 0.0199 | -0.106 | 74.857
9.5 | 1.517 | 0.02074 | -0.107 | 73.155
10 | 1.538 | 0.02184 | -0.108 | 70.404
10.5 | 1.551 | 0.02294 | -0.108 | 67.583
11 | 1.522 | 0.02837 | -0.107 | 53.634
11.5 | 1.507 | 0.0304 | -0.107 | 49.559
12 | 1.482 | 0.03273 | -0.106 | 45.275
12.5 | 1.446 | 0.03604 | -0.106 | 40.116
13 | 1.394 | 0.04183 | -0.104 | 33.34
13.5 | 1.335 | 0.0491 | -0.102 | 27.179
14 | 1.273 | 0.05808 | -0.1 | 21.92
14.5 | 1.171 | 0.08293 | -0.09 | 14.126
15 | 1.054 | 0.1192 | -0.054 | 8.841
15.5 | 1.008 | 0.12813 | -0.051 | 7.868

## 42. Re 1M Mach 0.10 (2)
BIGFOIL.COM POLAR EXPORT
goe281
GOE 281 (DAIMLER XII) |  |  |  | Cl Max: | 1.4508 | at alpha= | 13 | deg
XFOIL ncrit=9 |  |  |  | L/D Max: | 118.101 | at alpha= | 4 | deg
Re: | 1000000 |  |  | Cd Min: | 0.25072 | at alpha= | -20 | deg
Mach: | 0.1 |  |  | Cl=0 at alpha= | -4.2185 | deg
|  |  |  | @ Cl=0.1, Cd= | 0.020329
|  |  |  | @ Cl=0.4, Cd= | 0.011135
|  |  |  | @ Cl=0.6, Cd= | 0.0087255
alpha (deg) | Cl | Cd | Cm | Cl/Cd
-20 | -0.6821 | 0.25072 | 0.0505 | -2.7206
-19.5 | -0.6638 | 0.24421 | 0.0464 | -2.7182
-19 | -0.6446 | 0.23726 | 0.0423 | -2.7169
-18.5 | -0.6263 | 0.23044 | 0.038 | -2.7178
-18 | -0.6087 | 0.22376 | 0.0338 | -2.7203
-17.5 | -0.5926 | 0.21672 | 0.0305 | -2.7344
-17 | -0.5755 | 0.21067 | 0.027 | -2.7318
-16.5 | -0.5582 | 0.20451 | 0.0235 | -2.7295
-16 | -0.5412 | 0.19804 | 0.02 | -2.7328
-15.5 | -0.5246 | 0.19142 | 0.0167 | -2.7406
-15 | -0.5079 | 0.18442 | 0.0133 | -2.754
-14.5 | -0.4919 | 0.17731 | 0.0097 | -2.7742
-14 | -0.4778 | 0.1702 | 0.0062 | -2.8073
-13.5 | -0.4652 | 0.16265 | 0.0038 | -2.8601
-13 | -0.4505 | 0.15656 | 0.0012 | -2.8775
-12.5 | -0.436 | 0.15024 | -0.0015 | -2.902
-12 | -0.422 | 0.14359 | -0.0042 | -2.9389
-11.5 | -0.4079 | 0.13649 | -0.0076 | -2.9885
-11 | -0.3961 | 0.12955 | -0.0112 | -3.0575
-10.5 | -0.3845 | 0.12255 | -0.0144 | -3.1375
-10 | -0.3746 | 0.11476 | -0.0167 | -3.2642
-9.5 | -0.3608 | 0.10881 | -0.0187 | -3.3159
-9 | -0.3469 | 0.10295 | -0.0213 | -3.3696
-8.5 | -0.3342 | 0.0968 | -0.0242 | -3.4525
-8 | -0.3347 | 0.09096 | -0.0267 | -3.6796
-7.5 | -0.3083 | 0.08232 | -0.0381 | -3.7451
-6.5 | -0.2289 | 0.06541 | -0.0583 | -3.4995
-6 | -0.1758 | 0.05664 | -0.0709 | -3.1038
-5.5 | -0.1249 | 0.04715 | -0.0794 | -2.649
-5 | -0.0837 | 0.03877 | -0.0838 | -2.1589
-4.5 | -0.0358 | 0.0345 | -0.0857 | -1.0377
-4 | 0.0278 | 0.02817 | -0.0872 | 0.98687
-3.5 | 0.0777 | 0.02127 | -0.0886 | 3.653
-3 | 0.131 | 0.01902 | -0.089 | 6.8875
-2.5 | 0.1897 | 0.01816 | -0.0882 | 10.446
-2 | 0.2459 | 0.01391 | -0.0887 | 17.6779
-1.5 | 0.3017 | 0.01241 | -0.089 | 24.311
-1 | 0.3586 | 0.01165 | -0.0891 | 30.7811
1 | 0.586 | 0.00882 | -0.0892 | 66.4399
1.5 | 0.6423 | 0.00844 | -0.0893 | 76.1019
2 | 0.6969 | 0.00868 | -0.0892 | 80.288
2.5 | 0.7523 | 0.00883 | -0.0892 | 85.1982
3 | 0.8083 | 0.00895 | -0.0893 | 90.3128
3.5 | 0.864 | 0.00913 | -0.0893 | 94.6331
4 | 0.9141 | 0.00774 | -0.0888 | 118.1008
4.5 | 0.9666 | 0.00843 | -0.0885 | 114.6619
5 | 1.0179 | 0.00924 | -0.088 | 110.1623
5.5 | 1.0684 | 0.01011 | -0.0875 | 105.6775
6 | 1.1078 | 0.01239 | -0.0853 | 89.4108
6.5 | 1.1584 | 0.01312 | -0.0845 | 88.2927
7 | 1.2061 | 0.01417 | -0.0831 | 85.1164
7.5 | 1.2535 | 0.01514 | -0.0819 | 82.7939
8 | 1.298 | 0.01635 | -0.0801 | 79.3884
8.5 | 1.3278 | 0.01888 | -0.0762 | 70.3284
9 | 1.3683 | 0.02009 | -0.074 | 68.1085
9.5 | 1.3987 | 0.02196 | -0.0702 | 63.6931
10 | 1.4193 | 0.02404 | -0.065 | 59.0391
10.5 | 1.4322 | 0.02638 | -0.0591 | 54.2911
11 | 1.4437 | 0.02915 | -0.0541 | 49.5266
11.5 | 1.4475 | 0.03296 | -0.0493 | 43.9169
12 | 1.441 | 0.03907 | -0.0438 | 36.8825
12.5 | 1.4491 | 0.04284 | -0.0418 | 33.8259
13 | 1.4508 | 0.04814 | -0.0396 | 30.1371
13.5 | 1.4468 | 0.05448 | -0.0378 | 26.5565
14 | 1.4361 | 0.06196 | -0.0372 | 23.1779
14.5 | 1.418 | 0.07077 | -0.0379 | 20.0367
15 | 1.3945 | 0.08106 | -0.0404 | 17.2033
15.5 | 1.3672 | 0.09289 | -0.0447 | 14.7185
16 | 1.3379 | 0.10612 | -0.0509 | 12.6074
16.5 | 1.3073 | 0.12069 | -0.0586 | 10.8319
17 | 1.2769 | 0.13621 | -0.0676 | 9.3745
17.5 | 1.2469 | 0.15297 | -0.0781 | 8.1513
18 | 1.2195 | 0.17063 | -0.0896 | 7.147

## 43. Re 1M Mach 0.25 (1)
BIGFOIL.COM POLAR EXPORT
goe281
GOE 281 (DAIMLER XII) |  |  |  | Cl Max: | 1.533 | at alpha= | 9.5 | deg
JavaFoil+Calcfoil stall+Eppler ext transition |  |  |  | L/D Max: | 88.708 | at alpha= | 4 | deg
Re: | 1000000 |  |  | Cd Min: | 0.00925 | at alpha= | 0 | deg
Mach: | 0.25 |  |  | Cl=0 at alpha= | -4.6977 | deg
|  |  |  | @ Cl=0.1, Cd= | 0.037217
|  |  |  | @ Cl=0.4, Cd= | 0.030726
|  |  |  | @ Cl=0.6, Cd= | 0.00934
alpha (deg) | Cl | Cd | Cm | Cl/Cd
-15.5 | -0.055 | 0.21904 | -0.026 | -0.253
-15 | -0.053 | 0.19297 | -0.026 | -0.275
-14.5 | -0.123 | 0.19519 | -0.026 | -0.631
-14 | -0.171 | 0.18229 | -0.026 | -0.939
-13.5 | -0.209 | 0.16267 | -0.027 | -1.287
-13 | -0.242 | 0.14153 | -0.028 | -1.712
-12.5 | -0.27 | 0.12777 | -0.028 | -2.115
-12 | -0.293 | 0.11441 | -0.029 | -2.561
-11.5 | -0.31 | 0.10337 | -0.029 | -3.003
-11 | -0.322 | 0.09068 | -0.03 | -3.547
-10.5 | -0.326 | 0.08254 | -0.029 | -3.954
-10 | -0.325 | 0.07744 | -0.029 | -4.195
-9.5 | -0.317 | 0.07212 | -0.03 | -4.393
-9 | -0.302 | 0.06699 | -0.03 | -4.515
-8.5 | -0.279 | 0.06219 | -0.031 | -4.482
-8 | -0.25 | 0.05873 | -0.032 | -4.249
-7.5 | -0.218 | 0.05478 | -0.032 | -3.974
-7 | -0.183 | 0.05159 | -0.033 | -3.555
-6.5 | -0.147 | 0.04835 | -0.033 | -3.039
-6 | -0.108 | 0.04585 | -0.034 | -2.365
-5.5 | -0.068 | 0.04381 | -0.034 | -1.557
-5 | -0.026 | 0.0418 | -0.035 | -0.634
-4.5 | 0.017 | 0.03997 | -0.036 | 0.413
-4 | 0.061 | 0.03837 | -0.036 | 1.58
-3.5 | 0.106 | 0.03704 | -0.037 | 2.852
-3 | 0.151 | 0.03598 | -0.037 | 4.206
-2.5 | 0.198 | 0.03482 | -0.038 | 5.678
-2 | 0.244 | 0.03405 | -0.039 | 7.181
-1.5 | 0.292 | 0.03347 | -0.04 | 8.715
-1 | 0.339 | 0.03302 | -0.04 | 10.27
-0.5 | 0.387 | 0.03272 | -0.041 | 11.818
0 | 0.54 | 0.00925 | -0.042 | 58.397
0.5 | 0.6 | 0.00934 | -0.043 | 64.19
1 | 0.658 | 0.00952 | -0.043 | 69.178
1.5 | 0.717 | 0.00966 | -0.044 | 74.179
2 | 0.775 | 0.00982 | -0.045 | 78.979
2.5 | 0.834 | 0.00998 | -0.046 | 83.51
3 | 0.892 | 0.01014 | -0.047 | 87.943
3.5 | 0.951 | 0.01397 | -0.098 | 68.041
4 | 1.009 | 0.01137 | -0.099 | 88.708
4.5 | 1.067 | 0.0128 | -0.1 | 83.33
5 | 1.125 | 0.014 | -0.101 | 80.374
5.5 | 1.183 | 0.01661 | -0.102 | 71.218
6 | 1.24 | 0.0171 | -0.103 | 72.527
6.5 | 1.297 | 0.0151 | -0.104 | 85.859
7 | 1.353 | 0.01833 | -0.105 | 73.813
7.5 | 1.406 | 0.01896 | -0.106 | 74.152
8 | 1.449 | 0.01949 | -0.107 | 74.308
8.5 | 1.485 | 0.02277 | -0.108 | 65.217
9 | 1.514 | 0.02059 | -0.109 | 73.515
9.5 | 1.533 | 0.02178 | -0.11 | 70.396
10 | 1.526 | 0.02685 | -0.109 | 56.823
10.5 | 1.499 | 0.02935 | -0.108 | 51.075
11 | 1.468 | 0.03201 | -0.108 | 45.875
11.5 | 1.423 | 0.03489 | -0.108 | 40.782
12 | 1.358 | 0.03943 | -0.106 | 34.449
12.5 | 1.271 | 0.0473 | -0.104 | 26.867
13 | 1.05 | 0.10107 | -0.053 | 10.385
13.5 | 0.977 | 0.10837 | -0.048 | 9.011
14 | 0.896 | 0.11822 | -0.047 | 7.582
14.5 | 0.808 | 0.12801 | -0.047 | 6.316

## 44. Re 1M Mach 0.50 (1)
BIGFOIL.COM POLAR EXPORT
goe281
GOE 281 (DAIMLER XII) |  |  |  | Cl Max: | 1.542 | at alpha= | 7.5 | deg
JavaFoil+Calcfoil stall+Eppler ext transition |  |  |  | L/D Max: | 92.346 | at alpha= | 3 | deg
Re: | 1000000 |  |  | Cd Min: | 0.00966 | at alpha= | 0 | deg
Mach: | 0.5 |  |  | Cl=0 at alpha= | -4.7024 | deg
|  |  |  | @ Cl=0.1, Cd= | 0.038698
|  |  |  | @ Cl=0.4, Cd= | 0.033532
|  |  |  | @ Cl=0.6, Cd= | 0.01008
alpha (deg) | Cl | Cd | Cm | Cl/Cd
-20 | -0.724 | 0.18151 | -0.025 | -3.988
-19.5 | -0.702 | 0.17702 | -0.026 | -3.967
-19 | -0.68 | 0.17026 | -0.026 | -3.995
-18.5 | -0.658 | 0.16501 | -0.027 | -3.987
-18 | -0.636 | 0.15997 | -0.027 | -3.975
-17.5 | -0.613 | 0.15388 | -0.028 | -3.987
-17 | -0.591 | 0.14983 | -0.029 | -3.945
-16.5 | -0.568 | 0.14458 | -0.029 | -3.931
-16 | -0.546 | 0.14079 | -0.03 | -3.877
-15.5 | -0.523 | 0.14587 | -0.03 | -3.584
-15 | -0.5 | 0.14033 | -0.03 | -3.56
-14.5 | -0.476 | 0.12946 | -0.029 | -3.674
-14 | -0.452 | 0.12753 | -0.029 | -3.546
-13.5 | -0.429 | 0.12365 | -0.03 | -3.47
-13 | -0.406 | 0.11989 | -0.03 | -3.384
-12.5 | -0.382 | 0.11583 | -0.031 | -3.3
-12 | -0.359 | 0.10925 | -0.031 | -3.283
-11.5 | -0.335 | 0.10596 | -0.032 | -3.161
-11 | -0.311 | 0.1028 | -0.033 | -3.026
-10.5 | -0.287 | 0.09977 | -0.033 | -2.878
-10 | -0.263 | 0.10024 | -0.034 | -2.624
-9.5 | -0.239 | 0.09759 | -0.034 | -2.447
-9 | -0.214 | 0.0915 | -0.035 | -2.344
-8.5 | -0.19 | 0.08956 | -0.036 | -2.122
-8 | -0.165 | 0.08685 | -0.036 | -1.905
-7.5 | -0.141 | 0.08809 | -0.037 | -1.598
-7 | -0.116 | 0.08334 | -0.038 | -1.392
-6.5 | -0.091 | 0.07377 | -0.04 | -1.236
-6 | -0.066 | 0.07203 | -0.041 | -0.918
-5.5 | -0.048 | 0.0609 | -0.041 | -0.781
-5 | -0.025 | 0.04618 | -0.04 | -0.545
-4.5 | 0.017 | 0.04259 | -0.04 | 0.394
-4 | 0.064 | 0.04008 | -0.04 | 1.591
-3.5 | 0.114 | 0.03816 | -0.041 | 2.975
-3 | 0.165 | 0.03666 | -0.042 | 4.498
-2.5 | 0.217 | 0.0354 | -0.042 | 6.138
-2 | 0.27 | 0.03453 | -0.043 | 7.829
-1.5 | 0.324 | 0.03387 | -0.044 | 9.558
-1 | 0.377 | 0.03337 | -0.045 | 11.31
-0.5 | 0.431 | 0.03375 | -0.046 | 12.773
0 | 0.603 | 0.00966 | -0.046 | 62.458
0.5 | 0.67 | 0.00976 | -0.047 | 68.674
1 | 0.735 | 0.0099 | -0.048 | 74.246
1.5 | 0.8 | 0.01012 | -0.049 | 79.108
2 | 0.865 | 0.0103 | -0.05 | 84.016
2.5 | 0.93 | 0.01049 | -0.05 | 88.686
3 | 0.995 | 0.01078 | -0.051 | 92.346
3.5 | 1.06 | 0.01518 | -0.11 | 69.8
4 | 1.124 | 0.01348 | -0.111 | 83.349
4.5 | 1.188 | 0.01511 | -0.112 | 78.613
5 | 1.251 | 0.01539 | -0.113 | 81.276
5.5 | 1.314 | 0.01869 | -0.114 | 70.269
6 | 1.375 | 0.01954 | -0.115 | 70.356
6.5 | 1.435 | 0.02038 | -0.116 | 70.414
7 | 1.494 | 0.02127 | -0.117 | 70.214
7.5 | 1.542 | 0.02221 | -0.118 | 69.446
8 | 1.528 | 0.02736 | -0.117 | 55.854
8.5 | 1.488 | 0.03039 | -0.117 | 48.971
9 | 1.331 | 0.03587 | -0.115 | 37.098
9.5 | 0.749 | 0.08654 | -0.047 | 8.657
10 | 0.777 | 0.09101 | -0.049 | 8.532
10.5 | 0.804 | 0.09471 | -0.051 | 8.49
11 | 0.833 | 0.09904 | -0.059 | 8.415
11.5 | 0.884 | 0.1059 | -0.084 | 8.347
12 | 0.887 | 0.11557 | -0.056 | 7.671
12.5 | 0.914 | 0.12038 | -0.058 | 7.594

## 45. Re 1M Mach 0.50 (2)
BIGFOIL.COM POLAR EXPORT
goe281
GOE 281 (DAIMLER XII) |  |  |  | Cl Max: | 1.414 | at alpha= | 8.5 | deg
XFOIL ncrit=9 |  |  |  | L/D Max: | 112.211 | at alpha= | 4 | deg
Re: | 1000000 |  |  | Cd Min: | 0.13625 | at alpha= | 13.5 | deg
Mach: | 0.5 |  |  | Cl=0 at alpha= | -4.1578 | deg
|  |  |  | @ Cl=0.1, Cd= | 0.03076
|  |  |  | @ Cl=0.4, Cd= | 0.013565
|  |  |  | @ Cl=0.6, Cd= | 0.010219
alpha (deg) | Cl | Cd | Cm | Cl/Cd
-7 | -0.2171 | 0.08107 | -0.0457 | -2.6779
-6.5 | -0.1949 | 0.07455 | -0.0509 | -2.6144
-6 | -0.1692 | 0.06763 | -0.0601 | -2.5018
-5.5 | -0.1322 | 0.05977 | -0.0703 | -2.2118
-4.5 | -0.0499 | 0.04575 | -0.0824 | -1.0907
-4 | 0.023 | 0.03848 | -0.0921 | 0.59771
-3.5 | 0.0886 | 0.03169 | -0.097 | 2.7958
-2.5 | 0.2113 | 0.02168 | -0.1016 | 9.7463
-2 | 0.2834 | 0.0191 | -0.1015 | 14.8377
-1.5 | 0.3492 | 0.01479 | -0.1025 | 23.6105
-1 | 0.4168 | 0.01316 | -0.1027 | 31.6717
-0.5 | 0.4857 | 0.01293 | -0.1022 | 37.5638
0 | 0.5524 | 0.01067 | -0.1024 | 51.7713
0.5 | 0.6179 | 0.01005 | -0.1022 | 61.4826
1 | 0.6826 | 0.00981 | -0.1012 | 69.5821
2 | 0.8144 | 0.00954 | -0.1004 | 85.3669
2.5 | 0.8806 | 0.00967 | -0.1 | 91.0651
3 | 0.9469 | 0.00984 | -0.0995 | 96.2297
3.5 | 1.0112 | 0.01029 | -0.0986 | 98.2702
4 | 1.066 | 0.0095 | -0.0966 | 112.2105
4.5 | 1.1281 | 0.01026 | -0.095 | 109.9513
5 | 1.1857 | 0.01137 | -0.0927 | 104.2832
5.5 | 1.2294 | 0.01349 | -0.0884 | 91.1342
6 | 1.2848 | 0.01464 | -0.0849 | 87.7596
6.5 | 1.3333 | 0.01619 | -0.0803 | 82.3533
7 | 1.3743 | 0.01801 | -0.0744 | 76.3076
7.5 | 1.3987 | 0.02031 | -0.0664 | 68.8676
8 | 1.4117 | 0.02365 | -0.0587 | 59.6913
8.5 | 1.414 | 0.02841 | -0.0524 | 49.7712
9 | 1.4056 | 0.03516 | -0.049 | 39.9772
9.5 | 1.3891 | 0.04377 | -0.0483 | 31.7363
10 | 1.3664 | 0.05345 | -0.0486 | 25.5641
10.5 | 1.3418 | 0.06362 | -0.0497 | 21.0909
11 | 1.3202 | 0.07415 | -0.0517 | 17.8045
11.5 | 1.2997 | 0.08518 | -0.0548 | 15.2583
12 | 1.2768 | 0.097 | -0.0588 | 13.1629
12.5 | 1.2534 | 0.10955 | -0.0638 | 11.4414
13 | 1.2308 | 0.12261 | -0.0698 | 10.0383
13.5 | 1.2102 | 0.13625 | -0.0768 | 8.8822

## 46. Re 2M Mach 0.00 (1)
BIGFOIL.COM POLAR EXPORT
goe281
GOE 281 (DAIMLER XII) |  |  |  | Cl Max: | 1.558 | at alpha= | 11 | deg
JavaFoil+Calcfoil stall+Eppler ext transition |  |  |  | L/D Max: | 96.177 | at alpha= | 8 | deg
Re: | 2000000 |  |  | Cd Min: | 0.00888 | at alpha= | 0 | deg
Mach: | 0 |  |  | Cl=0 at alpha= | -4.6905 | deg
|  |  |  | @ Cl=0.1, Cd= | 0.036157
|  |  |  | @ Cl=0.4, Cd= | 0.02866
|  |  |  | @ Cl=0.6, Cd= | 0.0096933
alpha (deg) | Cl | Cd | Cm | Cl/Cd
-17.5 | -0.322 | 0.17625 | -0.022 | -1.829
-17 | -0.334 | 0.16608 | -0.023 | -2.013
-16.5 | -0.346 | 0.1535 | -0.024 | -2.255
-16 | -0.358 | 0.14621 | -0.024 | -2.445
-15.5 | -0.368 | 0.13674 | -0.025 | -2.693
-15 | -0.378 | 0.12935 | -0.025 | -2.923
-14.5 | -0.387 | 0.12015 | -0.026 | -3.219
-14 | -0.394 | 0.11424 | -0.026 | -3.448
-13.5 | -0.399 | 0.10686 | -0.027 | -3.736
-13 | -0.402 | 0.09856 | -0.027 | -4.083
-12.5 | -0.403 | 0.09278 | -0.028 | -4.344
-12 | -0.401 | 0.08709 | -0.028 | -4.602
-11.5 | -0.395 | 0.0806 | -0.027 | -4.902
-11 | -0.386 | 0.07607 | -0.028 | -5.08
-10.5 | -0.374 | 0.07193 | -0.028 | -5.202
-10 | -0.358 | 0.06793 | -0.028 | -5.273
-9.5 | -0.339 | 0.06406 | -0.029 | -5.284
-9 | -0.315 | 0.06088 | -0.03 | -5.177
-8.5 | -0.286 | 0.05742 | -0.03 | -4.983
-8 | -0.254 | 0.05432 | -0.031 | -4.668
-7.5 | -0.219 | 0.05116 | -0.032 | -4.287
-7 | -0.183 | 0.04909 | -0.032 | -3.736
-6.5 | -0.146 | 0.04631 | -0.033 | -3.152
-6 | -0.107 | 0.04417 | -0.033 | -2.427
-5.5 | -0.067 | 0.04218 | -0.034 | -1.592
-5 | -0.026 | 0.04038 | -0.035 | -0.644
-4.5 | 0.016 | 0.03874 | -0.035 | 0.417
-4 | 0.059 | 0.03734 | -0.036 | 1.584
-3.5 | 0.103 | 0.03607 | -0.037 | 2.852
-3 | 0.147 | 0.03496 | -0.037 | 4.212
-2.5 | 0.192 | 0.03409 | -0.038 | 5.635
-2 | 0.237 | 0.03331 | -0.039 | 7.126
-1.5 | 0.283 | 0.03274 | -0.039 | 8.643
-1 | 0.329 | 0.03365 | -0.04 | 9.773
-0.5 | 0.375 | 0.03268 | -0.041 | 11.474
0 | 0.523 | 0.00888 | -0.042 | 58.933
0.5 | 0.581 | 0.00896 | -0.043 | 64.828
1 | 0.638 | 0.01116 | -0.09 | 57.105
1.5 | 0.694 | 0.01125 | -0.091 | 61.691
2 | 0.751 | 0.01229 | -0.092 | 61.082
2.5 | 0.808 | 0.01244 | -0.093 | 64.914
3 | 0.864 | 0.01145 | -0.094 | 75.477
3.5 | 0.921 | 0.01292 | -0.095 | 71.283
4 | 0.977 | 0.01149 | -0.096 | 85.04
4.5 | 1.034 | 0.01171 | -0.097 | 88.299
5 | 1.09 | 0.01435 | -0.098 | 76.002
5.5 | 1.147 | 0.01298 | -0.099 | 88.357
6 | 1.202 | 0.01324 | -0.1 | 90.845
6.5 | 1.258 | 0.01554 | -0.101 | 80.919
7 | 1.313 | 0.01599 | -0.102 | 82.108
7.5 | 1.365 | 0.01638 | -0.103 | 83.349
8 | 1.41 | 0.01466 | -0.103 | 96.177
8.5 | 1.45 | 0.01914 | -0.104 | 75.769
9 | 1.485 | 0.018 | -0.105 | 82.485
9.5 | 1.514 | 0.01885 | -0.106 | 80.291
10 | 1.536 | 0.01965 | -0.107 | 78.147
10.5 | 1.551 | 0.02055 | -0.108 | 75.467
11 | 1.558 | 0.0215 | -0.109 | 72.464
11.5 | 1.557 | 0.02243 | -0.109 | 69.428
12 | 1.515 | 0.02777 | -0.108 | 54.571
12.5 | 1.487 | 0.0299 | -0.107 | 49.736
13 | 1.448 | 0.03325 | -0.107 | 43.548
13.5 | 1.402 | 0.03707 | -0.106 | 37.817
14 | 1.348 | 0.04243 | -0.104 | 31.775
14.5 | 1.288 | 0.04968 | -0.103 | 25.928
15 | 1.236 | 0.05546 | -0.102 | 22.28
15.5 | 1.182 | 0.06077 | -0.101 | 19.452
16 | 1.091 | 0.08583 | -0.093 | 12.713

## 47. Re 2M Mach 0.00 (2)
BIGFOIL.COM POLAR EXPORT
goe281
GOE 281 (DAIMLER XII) |  |  |  | Cl Max: | 1.6102 | at alpha= | 13.5 | deg
XFOIL ncrit=9 |  |  |  | L/D Max: | 103.222 | at alpha= | 3.5 | deg
Re: | 2000000 |  |  | Cd Min: | 0.13517 | at alpha= | 18.5 | deg
Mach: | 0 |  |  | Cl=0 at alpha= | -99 | deg
|  |  |  | @ Cl=0.1, Cd= | 0.00951
|  |  |  | @ Cl=0.4, Cd= | 0.00951
|  |  |  | @ Cl=0.6, Cd= | 0.0081257
alpha (deg) | Cl | Cd | Cm | Cl/Cd
0 | 0.471 | 0.00951 | -0.0886 | 49.5268
0.5 | 0.5266 | 0.00852 | -0.0887 | 61.8075
1.5 | 0.6383 | 0.00792 | -0.089 | 80.5934
2 | 0.6949 | 0.00786 | -0.0893 | 88.4097
2.5 | 0.7514 | 0.00787 | -0.0896 | 95.4765
3 | 0.8076 | 0.00796 | -0.0898 | 101.4573
3.5 | 0.8619 | 0.00835 | -0.0898 | 103.2216
4 | 0.9147 | 0.00892 | -0.0896 | 102.5448
6 | 1.1127 | 0.01088 | -0.0871 | 102.2702
6.5 | 1.1648 | 0.0114 | -0.0867 | 102.1754
7 | 1.214 | 0.01227 | -0.0858 | 98.9405
7.5 | 1.2645 | 0.01287 | -0.0853 | 98.2517
8 | 1.3137 | 0.01356 | -0.0845 | 96.8805
8.5 | 1.3613 | 0.01437 | -0.0835 | 94.7321
9 | 1.4028 | 0.01579 | -0.0815 | 88.841
9.5 | 1.4467 | 0.01678 | -0.08 | 86.2157
10 | 1.4872 | 0.01796 | -0.078 | 82.8062
10.5 | 1.5252 | 0.01921 | -0.0756 | 79.3961
11 | 1.5612 | 0.02042 | -0.0731 | 76.4545
11.5 | 1.587 | 0.02201 | -0.0689 | 72.1036
12 | 1.5763 | 0.02548 | -0.0597 | 61.8642
12.5 | 1.5956 | 0.02751 | -0.0558 | 58.0007
13 | 1.6065 | 0.03043 | -0.052 | 52.7933
13.5 | 1.6102 | 0.03442 | -0.0487 | 46.7809
14 | 1.608 | 0.03959 | -0.0465 | 40.6163
14.5 | 1.5997 | 0.04611 | -0.0456 | 34.6931
15 | 1.5856 | 0.05399 | -0.0459 | 29.3684
15.5 | 1.566 | 0.06312 | -0.0473 | 24.8099
16 | 1.5438 | 0.07331 | -0.0498 | 21.0585
16.5 | 1.518 | 0.08474 | -0.0533 | 17.9136
17 | 1.4906 | 0.09687 | -0.0575 | 15.3876
17.5 | 1.4614 | 0.10965 | -0.0623 | 13.3279
18 | 1.4352 | 0.12222 | -0.0676 | 11.7428
18.5 | 1.4102 | 0.13517 | -0.0736 | 10.4328

## 48. Re 2M Mach 0.10 (1)
BIGFOIL.COM POLAR EXPORT
goe281
GOE 281 (DAIMLER XII) |  |  |  | Cl Max: | 1.555 | at alpha= | 11 | deg
JavaFoil+Calcfoil stall+Eppler ext transition |  |  |  | L/D Max: | 96.484 | at alpha= | 8 | deg
Re: | 2000000 |  |  | Cd Min: | 0.00885 | at alpha= | 0 | deg
Mach: | 0.1 |  |  | Cl=0 at alpha= | -4.6905 | deg
|  |  |  | @ Cl=0.1, Cd= | 0.036176
|  |  |  | @ Cl=0.4, Cd= | 0.029018
|  |  |  | @ Cl=0.6, Cd= | 0.00956
alpha (deg) | Cl | Cd | Cm | Cl/Cd
-17.5 | -0.286 | 0.18621 | -0.023 | -1.534
-17 | -0.299 | 0.17536 | -0.023 | -1.708
-16.5 | -0.313 | 0.1649 | -0.024 | -1.9
-16 | -0.327 | 0.15091 | -0.024 | -2.165
-15.5 | -0.34 | 0.14389 | -0.025 | -2.361
-15 | -0.352 | 0.13523 | -0.025 | -2.603
-14.5 | -0.363 | 0.12479 | -0.026 | -2.91
-14 | -0.373 | 0.11491 | -0.026 | -3.245
-13.5 | -0.381 | 0.10936 | -0.027 | -3.483
-13 | -0.387 | 0.10224 | -0.027 | -3.782
-12.5 | -0.39 | 0.09497 | -0.028 | -4.105
-12 | -0.39 | 0.08808 | -0.028 | -4.428
-11.5 | -0.387 | 0.08225 | -0.028 | -4.702
-11 | -0.38 | 0.07699 | -0.028 | -4.933
-10.5 | -0.369 | 0.07257 | -0.028 | -5.09
-10 | -0.355 | 0.06844 | -0.029 | -5.185
-9.5 | -0.336 | 0.06431 | -0.029 | -5.23
-9 | -0.314 | 0.06127 | -0.03 | -5.125
-8.5 | -0.286 | 0.05753 | -0.03 | -4.963
-8 | -0.253 | 0.05451 | -0.031 | -4.648
-7.5 | -0.219 | 0.05121 | -0.032 | -4.283
-7 | -0.184 | 0.04924 | -0.032 | -3.728
-6.5 | -0.146 | 0.04647 | -0.033 | -3.147
-6 | -0.107 | 0.04423 | -0.034 | -2.429
-5.5 | -0.067 | 0.04225 | -0.034 | -1.594
-5 | -0.026 | 0.04039 | -0.035 | -0.646
-4.5 | 0.016 | 0.03875 | -0.035 | 0.418
-4 | 0.059 | 0.03735 | -0.036 | 1.59
-3.5 | 0.103 | 0.03609 | -0.037 | 2.862
-3 | 0.148 | 0.03497 | -0.037 | 4.229
-2.5 | 0.193 | 0.03406 | -0.038 | 5.665
-2 | 0.238 | 0.03329 | -0.039 | 7.164
-1.5 | 0.284 | 0.03276 | -0.04 | 8.68
-1 | 0.33 | 0.03369 | -0.04 | 9.808
-0.5 | 0.377 | 0.0327 | -0.041 | 11.524
0 | 0.526 | 0.00885 | -0.042 | 59.457
0.5 | 0.584 | 0.00892 | -0.043 | 65.417
1 | 0.641 | 0.0112 | -0.09 | 57.186
1.5 | 0.698 | 0.01125 | -0.092 | 62.041
2 | 0.755 | 0.01235 | -0.093 | 61.127
2.5 | 0.812 | 0.01243 | -0.094 | 65.293
3 | 0.869 | 0.01148 | -0.095 | 75.675
3.5 | 0.925 | 0.01298 | -0.096 | 71.304
4 | 0.982 | 0.01154 | -0.097 | 85.119
4.5 | 1.039 | 0.01177 | -0.098 | 88.301
5 | 1.096 | 0.0144 | -0.098 | 76.081
5.5 | 1.152 | 0.01296 | -0.099 | 88.9
6 | 1.208 | 0.01327 | -0.1 | 91.034
6.5 | 1.264 | 0.01562 | -0.101 | 80.919
7 | 1.319 | 0.01607 | -0.102 | 82.104
7.5 | 1.371 | 0.01647 | -0.103 | 83.289
8 | 1.416 | 0.01467 | -0.104 | 96.484
8.5 | 1.456 | 0.01933 | -0.105 | 75.288
9 | 1.49 | 0.01811 | -0.106 | 82.243
9.5 | 1.517 | 0.01899 | -0.107 | 79.887
10 | 1.538 | 0.01982 | -0.108 | 77.588
10.5 | 1.551 | 0.02073 | -0.108 | 74.785
11 | 1.555 | 0.02176 | -0.109 | 71.468
11.5 | 1.551 | 0.02286 | -0.11 | 67.839
12 | 1.501 | 0.02839 | -0.108 | 52.882
12.5 | 1.468 | 0.03073 | -0.108 | 47.761
13 | 1.422 | 0.03451 | -0.107 | 41.205
13.5 | 1.369 | 0.0389 | -0.106 | 35.204
14 | 1.307 | 0.0454 | -0.104 | 28.786
14.5 | 1.244 | 0.05258 | -0.102 | 23.663
15 | 1.184 | 0.05978 | -0.101 | 19.8
15.5 | 1.11 | 0.07166 | -0.097 | 15.488
16 | 1.011 | 0.10422 | -0.086 | 9.697

## 49. Re 2M Mach 0.10 (2)
BIGFOIL.COM POLAR EXPORT
goe281
GOE 281 (DAIMLER XII) |  |  |  | Cl Max: | 1.5907 | at alpha= | 13 | deg
XFOIL ncrit=9 |  |  |  | L/D Max: | 124.692 | at alpha= | 4.5 | deg
Re: | 2000000 |  |  | Cd Min: | 0.25096 | at alpha= | -20 | deg
Mach: | 0.1 |  |  | Cl=0 at alpha= | -4.1744 | deg
|  |  |  | @ Cl=0.1, Cd= | 0.019225
|  |  |  | @ Cl=0.4, Cd= | 0.010412
|  |  |  | @ Cl=0.6, Cd= | 0.0081689
alpha (deg) | Cl | Cd | Cm | Cl/Cd
-20 | -0.6844 | 0.25096 | 0.0514 | -2.7271
-19.5 | -0.6657 | 0.24411 | 0.0473 | -2.727
-19 | -0.6473 | 0.23725 | 0.0432 | -2.7283
-18.5 | -0.6295 | 0.23016 | 0.0391 | -2.7351
-18 | -0.612 | 0.22326 | 0.0352 | -2.7412
-17.5 | -0.5964 | 0.21614 | 0.0315 | -2.7593
-17 | -0.579 | 0.21013 | 0.0279 | -2.7554
-16.5 | -0.5616 | 0.20395 | 0.0243 | -2.7536
-16 | -0.5447 | 0.19759 | 0.0209 | -2.7567
-15.5 | -0.5281 | 0.19107 | 0.0175 | -2.7639
-15 | -0.5114 | 0.18392 | 0.0142 | -2.7806
-14.5 | -0.4959 | 0.17676 | 0.0109 | -2.8055
-14 | -0.4815 | 0.1696 | 0.0078 | -2.839
-13 | -0.4569 | 0.15483 | 0.0019 | -2.951
-12.5 | -0.4418 | 0.14889 | -0.0008 | -2.9673
-12 | -0.4273 | 0.14255 | -0.0035 | -2.9975
-11.5 | -0.4133 | 0.13542 | -0.0064 | -3.052
-11 | -0.4006 | 0.12831 | -0.0095 | -3.1221
-10.5 | -0.3882 | 0.12129 | -0.0125 | -3.2006
-10 | -0.3763 | 0.11423 | -0.0155 | -3.2942
-9.5 | -0.3652 | 0.107 | -0.0186 | -3.4131
-9 | -0.3588 | 0.09919 | -0.022 | -3.6173
-8.5 | -0.3425 | 0.09419 | -0.0247 | -3.6363
-8 | -0.3186 | 0.08677 | -0.0319 | -3.6718
-7 | -0.2823 | 0.07168 | -0.0457 | -3.9383
-6.5 | -0.2472 | 0.06127 | -0.0579 | -4.0346
-6 | -0.1966 | 0.04602 | -0.0743 | -4.2721
-5.5 | -0.1475 | 0.04119 | -0.0783 | -3.581
-5 | -0.0898 | 0.02858 | -0.0849 | -3.1421
-4.5 | -0.0381 | 0.02667 | -0.0858 | -1.4286
-4 | 0.0204 | 0.02121 | -0.0864 | 0.96181
-3.5 | 0.0721 | 0.01981 | -0.0874 | 3.6396
-3 | 0.1298 | 0.0186 | -0.0872 | 6.9785
-2.5 | 0.1874 | 0.01554 | -0.0874 | 12.0592
-1 | 0.3588 | 0.01074 | -0.0887 | 33.4078
-0.5 | 0.4165 | 0.01028 | -0.0888 | 40.5156
0 | 0.4737 | 0.00953 | -0.089 | 49.7062
0.5 | 0.5295 | 0.00857 | -0.0891 | 61.7853
1.5 | 0.642 | 0.00793 | -0.0895 | 80.9584
2 | 0.699 | 0.00788 | -0.0897 | 88.7056
2.5 | 0.7558 | 0.00788 | -0.09 | 95.9137
3 | 0.8123 | 0.00799 | -0.0902 | 101.6646
3.5 | 0.8668 | 0.0084 | -0.0902 | 103.1905
4 | 0.9199 | 0.00899 | -0.09 | 102.3248
4.5 | 0.9701 | 0.00778 | -0.0896 | 124.6915
5 | 1.0218 | 0.0086 | -0.0892 | 118.814
5.5 | 1.0666 | 0.01036 | -0.0877 | 102.9537
6 | 1.1192 | 0.01093 | -0.0873 | 102.3971
6.5 | 1.1716 | 0.01147 | -0.0868 | 102.1447
7 | 1.2211 | 0.01235 | -0.0859 | 98.8745
7.5 | 1.2718 | 0.01298 | -0.0852 | 97.9815
8 | 1.3212 | 0.01369 | -0.0843 | 96.5084
8.5 | 1.3681 | 0.01463 | -0.0831 | 93.5133
9 | 1.4101 | 0.01601 | -0.081 | 88.0762
9.5 | 1.4532 | 0.0171 | -0.0792 | 84.9825
10 | 1.4927 | 0.01837 | -0.0769 | 81.2575
10.5 | 1.5296 | 0.01968 | -0.0742 | 77.7236
11 | 1.5636 | 0.02099 | -0.0712 | 74.4926
11.5 | 1.5716 | 0.02338 | -0.064 | 67.2198
12 | 1.5711 | 0.02655 | -0.057 | 59.1751
12.5 | 1.5853 | 0.02915 | -0.053 | 54.3842
13 | 1.5907 | 0.03288 | -0.0492 | 48.379
13.5 | 1.5887 | 0.03788 | -0.0465 | 41.9403
14 | 1.5812 | 0.04417 | -0.0451 | 35.7981
14.5 | 1.5678 | 0.05184 | -0.0451 | 30.2431
15 | 1.5491 | 0.06072 | -0.0461 | 25.5122
15.5 | 1.5268 | 0.07073 | -0.0482 | 21.5863
16 | 1.5025 | 0.08172 | -0.0514 | 18.386
16.5 | 1.4762 | 0.09362 | -0.0554 | 15.768
17 | 1.449 | 0.10606 | -0.0601 | 13.6621
17.5 | 1.4199 | 0.11912 | -0.0654 | 11.9199
18 | 1.3946 | 0.13216 | -0.0714 | 10.5524

## 50. Re 2M Mach 0.25 (1)
BIGFOIL.COM POLAR EXPORT
goe281
GOE 281 (DAIMLER XII) |  |  |  | Cl Max: | 1.541 | at alpha= | 10 | deg
JavaFoil+Calcfoil stall+Eppler ext transition |  |  |  | L/D Max: | 97.407 | at alpha= | 8 | deg
Re: | 2000000 |  |  | Cd Min: | 0.00884 | at alpha= | 0 | deg
Mach: | 0.25 |  |  | Cl=0 at alpha= | -4.6932 | deg
|  |  |  | @ Cl=0.1, Cd= | 0.036341
|  |  |  | @ Cl=0.4, Cd= | 0.030682
|  |  |  | @ Cl=0.6, Cd= | 0.00892
alpha (deg) | Cl | Cd | Cm | Cl/Cd
-15.5 | -0.056 | 0.11342 | -0.027 | -0.489
-15 | -0.053 | 0.10947 | -0.027 | -0.485
-14.5 | -0.123 | 0.17698 | -0.027 | -0.696
-14 | -0.171 | 0.16753 | -0.027 | -1.022
-13.5 | -0.21 | 0.14717 | -0.028 | -1.424
-13 | -0.242 | 0.12852 | -0.028 | -1.886
-12.5 | -0.27 | 0.11409 | -0.029 | -2.369
-12 | -0.293 | 0.10254 | -0.03 | -2.859
-11.5 | -0.311 | 0.09332 | -0.03 | -3.328
-11 | -0.322 | 0.08414 | -0.03 | -3.825
-10.5 | -0.326 | 0.07716 | -0.029 | -4.231
-10 | -0.325 | 0.07203 | -0.03 | -4.511
-9.5 | -0.317 | 0.06732 | -0.03 | -4.707
-9 | -0.303 | 0.0631 | -0.031 | -4.794
-8.5 | -0.279 | 0.05895 | -0.031 | -4.729
-8 | -0.25 | 0.05577 | -0.032 | -4.475
-7.5 | -0.218 | 0.05194 | -0.032 | -4.192
-7 | -0.183 | 0.04993 | -0.033 | -3.674
-6.5 | -0.147 | 0.04702 | -0.034 | -3.125
-6 | -0.108 | 0.0446 | -0.034 | -2.432
-5.5 | -0.068 | 0.04254 | -0.035 | -1.604
-5 | -0.027 | 0.04065 | -0.035 | -0.652
-4.5 | 0.017 | 0.03898 | -0.036 | 0.424
-4 | 0.061 | 0.03745 | -0.037 | 1.619
-3.5 | 0.106 | 0.03617 | -0.037 | 2.921
-3 | 0.151 | 0.03518 | -0.038 | 4.304
-2.5 | 0.198 | 0.03404 | -0.039 | 5.811
-2 | 0.245 | 0.03336 | -0.04 | 7.334
-1.5 | 0.292 | 0.03276 | -0.041 | 8.909
-1 | 0.339 | 0.03381 | -0.041 | 10.037
-0.5 | 0.387 | 0.03271 | -0.042 | 11.831
0 | 0.54 | 0.00884 | -0.043 | 61.151
0.5 | 0.6 | 0.00892 | -0.044 | 67.257
1 | 0.658 | 0.01108 | -0.093 | 59.416
1.5 | 0.717 | 0.01113 | -0.094 | 64.382
2 | 0.775 | 0.01238 | -0.095 | 62.614
2.5 | 0.834 | 0.01133 | -0.096 | 73.596
3 | 0.892 | 0.0114 | -0.097 | 78.227
3.5 | 0.951 | 0.01296 | -0.098 | 73.324
4 | 1.009 | 0.0115 | -0.099 | 87.712
4.5 | 1.067 | 0.01183 | -0.1 | 90.225
5 | 1.125 | 0.0128 | -0.101 | 87.918
5.5 | 1.183 | 0.01302 | -0.102 | 90.848
6 | 1.24 | 0.01335 | -0.103 | 92.845
6.5 | 1.297 | 0.01601 | -0.104 | 81.007
7 | 1.353 | 0.0165 | -0.105 | 82.002
7.5 | 1.406 | 0.01451 | -0.106 | 96.843
8 | 1.449 | 0.01487 | -0.107 | 97.407
8.5 | 1.485 | 0.02058 | -0.108 | 72.154
9 | 1.514 | 0.01873 | -0.109 | 80.834
9.5 | 1.533 | 0.0198 | -0.11 | 77.422
10 | 1.541 | 0.02074 | -0.11 | 74.312
10.5 | 1.538 | 0.0221 | -0.111 | 69.574
11 | 1.486 | 0.02793 | -0.109 | 53.201
11.5 | 1.442 | 0.03003 | -0.109 | 48.021
12 | 1.382 | 0.0332 | -0.109 | 41.629
12.5 | 1.304 | 0.03784 | -0.107 | 34.458
13 | 1.199 | 0.04756 | -0.104 | 25.209
13.5 | 1.068 | 0.06715 | -0.096 | 15.902
14 | 0.898 | 0.11035 | -0.053 | 8.141
14.5 | 0.809 | 0.11923 | -0.049 | 6.784
15 | 0.715 | 0.13045 | -0.048 | 5.479

## 51. Re 2M Mach 0.25 (2)
BIGFOIL.COM POLAR EXPORT
goe281
GOE 281 (DAIMLER XII) |  |  |  | Cl Max: | 1.5341 | at alpha= | 11 | deg
XFOIL ncrit=9 |  |  |  | L/D Max: | 103.379 | at alpha= | 3 | deg
Re: | 2000000 |  |  | Cd Min: | 0.2547 | at alpha= | -20 | deg
Mach: | 0.25 |  |  | Cl=0 at alpha= | -4.1313 | deg
|  |  |  | @ Cl=0.1, Cd= | 0.020345
|  |  |  | @ Cl=0.4, Cd= | 0.01045
|  |  |  | @ Cl=0.6, Cd= | 0.0084377
alpha (deg) | Cl | Cd | Cm | Cl/Cd
-20 | -0.6946 | 0.2547 | 0.0529 | -2.7271
-19.5 | -0.6749 | 0.24764 | 0.0486 | -2.7253
-19 | -0.6556 | 0.24058 | 0.0443 | -2.7251
-18.5 | -0.6366 | 0.23336 | 0.04 | -2.728
-18 | -0.6181 | 0.22618 | 0.0359 | -2.7328
-17.5 | -0.6014 | 0.21906 | 0.0321 | -2.7454
-17 | -0.583 | 0.21284 | 0.0283 | -2.7391
-16.5 | -0.5646 | 0.20643 | 0.0245 | -2.7351
-16 | -0.5465 | 0.19984 | 0.0209 | -2.7347
-15.5 | -0.5289 | 0.19305 | 0.0174 | -2.7397
-15 | -0.5112 | 0.18576 | 0.0139 | -2.7519
-14.5 | -0.4945 | 0.17853 | 0.0105 | -2.7698
-14 | -0.4789 | 0.17128 | 0.0072 | -2.796
-13.5 | -0.4642 | 0.16394 | 0.004 | -2.8315
-13 | -0.452 | 0.15649 | 0.0012 | -2.8884
-12.5 | -0.4361 | 0.15047 | -0.0016 | -2.8983
-12 | -0.4208 | 0.14399 | -0.0044 | -2.9224
-11.5 | -0.406 | 0.13672 | -0.0075 | -2.9696
-11 | -0.3925 | 0.1296 | -0.0106 | -3.0285
-10.5 | -0.3794 | 0.12259 | -0.0135 | -3.0949
-10 | -0.3667 | 0.11555 | -0.0165 | -3.1735
-9.5 | -0.3547 | 0.1084 | -0.0196 | -3.2721
-9 | -0.3466 | 0.10083 | -0.0227 | -3.4375
-8.5 | -0.33 | 0.09568 | -0.0253 | -3.449
-8 | -0.3058 | 0.08817 | -0.0324 | -3.4683
-7.5 | -0.2933 | 0.08123 | -0.0369 | -3.6107
-7 | -0.2778 | 0.07441 | -0.0423 | -3.7334
-6.5 | -0.2478 | 0.0654 | -0.0529 | -3.789
-6 | -0.2036 | 0.05329 | -0.0673 | -3.8206
-5.5 | -0.1544 | 0.04541 | -0.0757 | -3.4001
-5 | -0.1006 | 0.03892 | -0.0815 | -2.5848
-4.5 | -0.0407 | 0.02906 | -0.0873 | -1.4006
-4 | 0.0145 | 0.02588 | -0.0887 | 0.56028
-3.5 | 0.0735 | 0.0207 | -0.0898 | 3.5507
-3 | 0.1325 | 0.01991 | -0.0897 | 6.6549
-2 | 0.2515 | 0.01215 | -0.0907 | 20.6996
-1.5 | 0.3104 | 0.01105 | -0.0911 | 28.0905
-1 | 0.3698 | 0.01046 | -0.0914 | 35.3537
-0.5 | 0.4296 | 0.01044 | -0.0914 | 41.1494
0 | 0.4885 | 0.0097 | -0.0915 | 50.3608
0.5 | 0.5456 | 0.00881 | -0.0915 | 61.9296
1.5 | 0.6625 | 0.00801 | -0.0918 | 82.7091
2 | 0.7213 | 0.00799 | -0.092 | 90.2753
2.5 | 0.78 | 0.008 | -0.0922 | 97.5
3 | 0.8384 | 0.00811 | -0.0924 | 103.3785
3.5 | 0.8937 | 0.00869 | -0.0921 | 102.8423
4 | 0.9494 | 0.0092 | -0.0918 | 103.1957
5.5 | 1.1004 | 0.01066 | -0.0888 | 103.227
6 | 1.1551 | 0.01124 | -0.0881 | 102.7669
6.5 | 1.2089 | 0.01188 | -0.0872 | 101.7593
7 | 1.2599 | 0.01282 | -0.0858 | 98.2761
7.5 | 1.3113 | 0.01363 | -0.0845 | 96.2069
8 | 1.3614 | 0.01449 | -0.083 | 93.9545
8.5 | 1.4019 | 0.01624 | -0.0798 | 86.3239
9 | 1.4447 | 0.01755 | -0.0771 | 82.3191
9.5 | 1.4801 | 0.01924 | -0.0733 | 76.9283
10 | 1.5079 | 0.02109 | -0.0684 | 71.4983
10.5 | 1.5242 | 0.02308 | -0.0618 | 66.0399
11 | 1.5341 | 0.02586 | -0.0557 | 59.3233
11.5 | 1.511 | 0.03175 | -0.0485 | 47.5906
12 | 1.5109 | 0.03682 | -0.0453 | 41.0348
12.5 | 1.502 | 0.04347 | -0.0435 | 34.5526
13 | 1.4862 | 0.05155 | -0.0429 | 28.8303
13.5 | 1.4646 | 0.06081 | -0.0433 | 24.0849
14 | 1.4402 | 0.07111 | -0.0451 | 20.2531
14.5 | 1.4129 | 0.08266 | -0.0482 | 17.0929
15 | 1.3838 | 0.09531 | -0.0528 | 14.5189
15.5 | 1.3538 | 0.10885 | -0.0586 | 12.4373
16 | 1.3243 | 0.12299 | -0.0654 | 10.7675

## 52. Re 2M Mach 0.50 (1)
BIGFOIL.COM POLAR EXPORT
goe281
GOE 281 (DAIMLER XII) |  |  |  | Cl Max: | 1.559 | at alpha= | 8 | deg
JavaFoil+Calcfoil stall+Eppler ext transition |  |  |  | L/D Max: | 92.614 | at alpha= | 6.5 | deg
Re: | 2000000 |  |  | Cd Min: | 0.00912 | at alpha= | 0 | deg
Mach: | 0.5 |  |  | Cl=0 at alpha= | -4.7024 | deg
|  |  |  | @ Cl=0.1, Cd= | 0.037546
|  |  |  | @ Cl=0.4, Cd= | 0.033764
|  |  |  | @ Cl=0.6, Cd= | 0.0095379
alpha (deg) | Cl | Cd | Cm | Cl/Cd
-20 | -0.725 | 0.16861 | -0.026 | -4.299
-19.5 | -0.703 | 0.1641 | -0.026 | -4.285
-19 | -0.681 | 0.15954 | -0.027 | -4.268
-18.5 | -0.659 | 0.15258 | -0.027 | -4.317
-18 | -0.636 | 0.14711 | -0.028 | -4.326
-17.5 | -0.614 | 0.14353 | -0.029 | -4.278
-17 | -0.591 | 0.13877 | -0.029 | -4.262
-16.5 | -0.569 | 0.13446 | -0.03 | -4.23
-16 | -0.546 | 0.12897 | -0.03 | -4.235
-15.5 | -0.523 | 0.13191 | -0.031 | -3.966
-15 | -0.501 | 0.12435 | -0.032 | -4.025
-14.5 | -0.476 | 0.12018 | -0.03 | -3.962
-14 | -0.453 | 0.11602 | -0.03 | -3.901
-13.5 | -0.429 | 0.11212 | -0.031 | -3.83
-13 | -0.406 | 0.10836 | -0.031 | -3.747
-12.5 | -0.383 | 0.10608 | -0.032 | -3.606
-12 | -0.359 | 0.09921 | -0.033 | -3.618
-11.5 | -0.335 | 0.09605 | -0.033 | -3.49
-11 | -0.311 | 0.09333 | -0.034 | -3.336
-10.5 | -0.287 | 0.09018 | -0.034 | -3.187
-10 | -0.263 | 0.0907 | -0.035 | -2.902
-9.5 | -0.239 | 0.08813 | -0.036 | -2.712
-9 | -0.215 | 0.08229 | -0.036 | -2.609
-8.5 | -0.19 | 0.08041 | -0.037 | -2.366
-8 | -0.166 | 0.07611 | -0.038 | -2.176
-7.5 | -0.141 | 0.07866 | -0.038 | -1.791
-7 | -0.116 | 0.07315 | -0.039 | -1.587
-6.5 | -0.112 | 0.01102 | -0.085 | -10.198
-6 | -0.081 | 0.01157 | -0.086 | -7.046
-5.5 | -0.059 | 0.01094 | -0.087 | -5.355
-5 | -0.025 | 0.04393 | -0.041 | -0.573
-4.5 | 0.017 | 0.04095 | -0.041 | 0.41
-4 | 0.064 | 0.03877 | -0.041 | 1.645
-3.5 | 0.114 | 0.03707 | -0.042 | 3.063
-3 | 0.165 | 0.03564 | -0.042 | 4.628
-2.5 | 0.217 | 0.03456 | -0.043 | 6.291
-2 | 0.27 | 0.03373 | -0.044 | 8.018
-1.5 | 0.324 | 0.03461 | -0.045 | 9.361
-1 | 0.378 | 0.03425 | -0.046 | 11.026
-0.5 | 0.431 | 0.03308 | -0.047 | 13.043
0 | 0.603 | 0.00912 | -0.048 | 66.144
0.5 | 0.67 | 0.00921 | -0.049 | 72.732
1 | 0.735 | 0.00934 | -0.049 | 78.744
1.5 | 0.8 | 0.01073 | -0.05 | 74.571
2 | 0.865 | 0.00967 | -0.051 | 89.498
2.5 | 0.93 | 0.01162 | -0.108 | 80.068
3 | 0.995 | 0.01447 | -0.109 | 68.754
3.5 | 1.06 | 0.01408 | -0.11 | 75.283
4 | 1.124 | 0.01243 | -0.111 | 90.408
4.5 | 1.188 | 0.01383 | -0.112 | 85.875
5 | 1.251 | 0.01628 | -0.113 | 76.839
5.5 | 1.314 | 0.01688 | -0.114 | 77.842
6 | 1.375 | 0.01754 | -0.115 | 78.369
6.5 | 1.435 | 0.01549 | -0.116 | 92.614
7 | 1.494 | 0.01896 | -0.117 | 78.777
7.5 | 1.542 | 0.01976 | -0.118 | 78.066
8 | 1.559 | 0.02427 | -0.119 | 64.237
8.5 | 1.502 | 0.02692 | -0.118 | 55.805
9 | 1.346 | 0.03135 | -0.117 | 42.931
9.5 | 0.75 | 0.07995 | -0.049 | 9.376
10 | 0.777 | 0.08371 | -0.051 | 9.281
10.5 | 0.806 | 0.08832 | -0.059 | 9.13
11 | 0.879 | 0.08179 | -0.094 | 10.742
11.5 | 0.897 | 0.09266 | -0.091 | 9.684
12 | 0.887 | 0.10287 | -0.058 | 8.624
12.5 | 0.915 | 0.10946 | -0.061 | 8.36
13 | 0.971 | 0.11712 | -0.088 | 8.287

## 53. Re 2M Mach 0.50 (2)
BIGFOIL.COM POLAR EXPORT
goe281
GOE 281 (DAIMLER XII) |  |  |  | Cl Max: | 1.4681 | at alpha= | 8.5 | deg
XFOIL ncrit=9 |  |  |  | L/D Max: | 120.19 | at alpha= | 4.5 | deg
Re: | 2000000 |  |  | Cd Min: | 0.27502 | at alpha= | -20 | deg
Mach: | 0.5 |  |  | Cl=0 at alpha= | -4.0781 | deg
|  |  |  | @ Cl=0.1, Cd= | 0.027273
|  |  |  | @ Cl=0.4, Cd= | 0.01181
|  |  |  | @ Cl=0.6, Cd= | 0.0098306
alpha (deg) | Cl | Cd | Cm | Cl/Cd
-20 | -0.7475 | 0.27502 | 0.0603 | -2.718
-19.5 | -0.7239 | 0.26668 | 0.055 | -2.7145
-19 | -0.7002 | 0.25836 | 0.0498 | -2.7102
-18.5 | -0.6768 | 0.25003 | 0.0447 | -2.7069
-18 | -0.6536 | 0.24162 | 0.0397 | -2.7051
-17.5 | -0.632 | 0.23376 | 0.0351 | -2.7036
-17 | -0.6092 | 0.22638 | 0.0305 | -2.6911
-16.5 | -0.5864 | 0.2188 | 0.026 | -2.6801
-16 | -0.5637 | 0.21094 | 0.0216 | -2.6723
-15.5 | -0.5406 | 0.20283 | 0.0172 | -2.6653
-15 | -0.5187 | 0.19495 | 0.0129 | -2.6607
-14.5 | -0.4977 | 0.18711 | 0.0088 | -2.6599
-14 | -0.4773 | 0.17929 | 0.0049 | -2.6622
-13.5 | -0.4575 | 0.17143 | 0.001 | -2.6687
-13 | -0.4397 | 0.16402 | -0.0022 | -2.6808
-12.5 | -0.42 | 0.15723 | -0.0055 | -2.6712
-12 | -0.4004 | 0.14961 | -0.009 | -2.6763
-11.5 | -0.3827 | 0.14219 | -0.0125 | -2.6915
-11 | -0.3656 | 0.13482 | -0.0158 | -2.7118
-10.5 | -0.3492 | 0.12758 | -0.0189 | -2.7371
-10 | -0.3332 | 0.12037 | -0.0219 | -2.7681
-9.5 | -0.3195 | 0.11322 | -0.0246 | -2.8219
-9 | -0.3027 | 0.10697 | -0.0273 | -2.8298
-8.5 | -0.2785 | 0.09981 | -0.0326 | -2.7903
-8 | -0.2581 | 0.09235 | -0.0377 | -2.7948
-7.5 | -0.2464 | 0.08596 | -0.0397 | -2.8664
-7 | -0.2348 | 0.08002 | -0.0415 | -2.9343
-6.5 | -0.2227 | 0.07359 | -0.0448 | -3.0262
-6 | -0.198 | 0.06609 | -0.0531 | -2.9959
-5.5 | -0.1606 | 0.0575 | -0.0645 | -2.793
-5 | -0.1122 | 0.05119 | -0.0732 | -2.1918
-4 | 0.0095 | 0.03519 | -0.0923 | 0.26996
-3.5 | 0.0748 | 0.02952 | -0.097 | 2.5339
-3 | 0.144 | 0.02335 | -0.1003 | 6.167
-2.5 | 0.2143 | 0.0205 | -0.1009 | 10.4537
-2 | 0.283 | 0.01666 | -0.1016 | 16.9868
-1.5 | 0.3509 | 0.01277 | -0.1025 | 27.4785
-1 | 0.4189 | 0.01144 | -0.1027 | 36.6171
-0.5 | 0.4865 | 0.01145 | -0.1023 | 42.4891
0 | 0.5521 | 0.01071 | -0.102 | 51.55
0.5 | 0.6191 | 0.00948 | -0.1019 | 65.3059
1.5 | 0.7537 | 0.00847 | -0.1019 | 88.9847
2 | 0.8212 | 0.00847 | -0.1018 | 96.954
2.5 | 0.8878 | 0.00856 | -0.1015 | 103.715
3 | 0.9516 | 0.00907 | -0.1007 | 104.9173
3.5 | 1.0157 | 0.00958 | -0.0998 | 106.023
4 | 1.0805 | 0.01006 | -0.0988 | 107.4056
4.5 | 1.1358 | 0.00945 | -0.0968 | 120.1905
5 | 1.191 | 0.01083 | -0.0941 | 109.9723
5.5 | 1.2479 | 0.01204 | -0.0911 | 103.6462
6 | 1.3085 | 0.0129 | -0.0884 | 101.4341
6.5 | 1.3609 | 0.01433 | -0.0841 | 94.9686
7 | 1.4118 | 0.01573 | -0.0794 | 89.7521
7.5 | 1.4476 | 0.0177 | -0.0725 | 81.7853
8 | 1.4646 | 0.02032 | -0.0636 | 72.0768
8.5 | 1.4681 | 0.02435 | -0.0555 | 60.2916
9 | 1.4569 | 0.03055 | -0.05 | 47.689
9.5 | 1.4411 | 0.03861 | -0.0478 | 37.3245
10 | 1.4252 | 0.04756 | -0.0475 | 29.9664
10.5 | 1.4024 | 0.05754 | -0.0483 | 24.3726
11 | 1.376 | 0.06855 | -0.0505 | 20.0729
11.5 | 1.347 | 0.08047 | -0.0538 | 16.7392
12 | 1.3165 | 0.09304 | -0.0581 | 14.1498
12.5 | 1.2863 | 0.10615 | -0.0633 | 12.1178
13 | 1.2584 | 0.11966 | -0.0693 | 10.5165
13.5 | 1.2337 | 0.13353 | -0.0761 | 9.2391

## 54. Re 3M Mach 0.00 (1)
BIGFOIL.COM POLAR EXPORT
goe281
GOE 281 (DAIMLER XII) |  |  |  | Cl Max: | 1.558 | at alpha= | 11 | deg
JavaFoil+Calcfoil stall+Eppler ext transition |  |  |  | L/D Max: | 100.419 | at alpha= | 7.5 | deg
Re: | 3000000 |  |  | Cd Min: | 0.01069 | at alpha= | 0 | deg
Mach: | 0 |  |  | Cl=0 at alpha= | -4.6905 | deg
|  |  |  | @ Cl=0.1, Cd= | 0.035726
|  |  |  | @ Cl=0.4, Cd= | 0.028741
|  |  |  | @ Cl=0.6, Cd= | 0.01105
alpha (deg) | Cl | Cd | Cm | Cl/Cd
-17.5 | -0.322 | 0.16738 | -0.023 | -1.926
-17 | -0.334 | 0.15866 | -0.023 | -2.108
-16.5 | -0.346 | 0.14896 | -0.024 | -2.324
-16 | -0.358 | 0.14275 | -0.024 | -2.505
-15.5 | -0.368 | 0.13414 | -0.025 | -2.746
-15 | -0.378 | 0.12381 | -0.025 | -3.054
-14.5 | -0.387 | 0.11588 | -0.026 | -3.338
-14 | -0.394 | 0.11005 | -0.026 | -3.58
-13.5 | -0.399 | 0.10252 | -0.027 | -3.895
-13 | -0.402 | 0.0962 | -0.027 | -4.184
-12.5 | -0.403 | 0.08961 | -0.028 | -4.499
-12 | -0.401 | 0.08362 | -0.028 | -4.794
-11.5 | -0.395 | 0.07906 | -0.028 | -5
-11 | -0.387 | 0.07426 | -0.028 | -5.205
-10.5 | -0.374 | 0.06996 | -0.028 | -5.349
-10 | -0.358 | 0.06646 | -0.029 | -5.391
-9.5 | -0.339 | 0.06295 | -0.029 | -5.378
-9 | -0.315 | 0.05969 | -0.03 | -5.281
-8.5 | -0.286 | 0.05598 | -0.031 | -5.112
-8 | -0.254 | 0.05314 | -0.031 | -4.773
-7.5 | -0.219 | 0.05044 | -0.032 | -4.349
-7 | -0.183 | 0.04826 | -0.033 | -3.801
-6.5 | -0.146 | 0.04597 | -0.033 | -3.176
-6 | -0.107 | 0.04355 | -0.034 | -2.462
-5.5 | -0.067 | 0.04163 | -0.034 | -1.613
-5 | -0.026 | 0.03985 | -0.035 | -0.652
-4.5 | 0.016 | 0.03828 | -0.036 | 0.422
-4 | 0.059 | 0.0369 | -0.036 | 1.603
-3.5 | 0.103 | 0.03564 | -0.037 | 2.888
-3 | 0.147 | 0.03456 | -0.038 | 4.262
-2.5 | 0.192 | 0.03368 | -0.039 | 5.705
-2 | 0.237 | 0.03406 | -0.039 | 6.972
-1.5 | 0.283 | 0.03364 | -0.04 | 8.417
-1 | 0.329 | 0.03332 | -0.041 | 9.875
-0.5 | 0.375 | 0.03241 | -0.042 | 11.577
0 | 0.523 | 0.01069 | -0.088 | 48.955
0.5 | 0.581 | 0.01075 | -0.089 | 54.024
1 | 0.638 | 0.01165 | -0.09 | 54.716
1.5 | 0.694 | 0.01176 | -0.091 | 59.014
2 | 0.751 | 0.01087 | -0.092 | 69.065
2.5 | 0.808 | 0.01102 | -0.093 | 73.269
3 | 0.864 | 0.01184 | -0.094 | 73.023
3.5 | 0.921 | 0.01239 | -0.095 | 74.329
4 | 0.977 | 0.01105 | -0.096 | 88.495
4.5 | 1.034 | 0.01127 | -0.097 | 91.752
5 | 1.09 | 0.01214 | -0.098 | 89.847
5.5 | 1.147 | 0.01236 | -0.099 | 92.783
6 | 1.202 | 0.01443 | -0.1 | 83.32
6.5 | 1.258 | 0.01475 | -0.101 | 85.257
7 | 1.313 | 0.01516 | -0.102 | 86.622
7.5 | 1.365 | 0.01359 | -0.103 | 100.419
8 | 1.41 | 0.01602 | -0.103 | 87.992
8.5 | 1.45 | 0.01812 | -0.104 | 80.022
9 | 1.485 | 0.01709 | -0.105 | 86.897
9.5 | 1.514 | 0.01786 | -0.106 | 84.742
10 | 1.536 | 0.01859 | -0.107 | 82.638
10.5 | 1.551 | 0.01944 | -0.108 | 79.76
11 | 1.558 | 0.0203 | -0.109 | 76.734
11.5 | 1.557 | 0.02124 | -0.109 | 73.3
12 | 1.549 | 0.02225 | -0.11 | 69.597
12.5 | 1.498 | 0.02753 | -0.108 | 54.403
13 | 1.461 | 0.03029 | -0.108 | 48.218
13.5 | 1.417 | 0.03334 | -0.107 | 42.491
14 | 1.366 | 0.03743 | -0.106 | 36.48
14.5 | 1.307 | 0.04318 | -0.105 | 30.269
15 | 1.248 | 0.04945 | -0.103 | 25.245
15.5 | 1.197 | 0.05306 | -0.103 | 22.564
16 | 1.115 | 0.07128 | -0.098 | 15.642

## 55. Re 3M Mach 0.00 (2)
BIGFOIL.COM POLAR EXPORT
goe281
GOE 281 (DAIMLER XII) |  |  |  | Cl Max: | 1.7521 | at alpha= | 14.5 | deg
XFOIL ncrit=9 |  |  |  | L/D Max: | 131.194 | at alpha= | 4.5 | deg
Re: | 3000000 |  |  | Cd Min: | 0.24903 | at alpha= | -20 | deg
Mach: | 0 |  |  | Cl=0 at alpha= | -4.1582 | deg
|  |  |  | @ Cl=0.1, Cd= | 0.013014
|  |  |  | @ Cl=0.4, Cd= | 0.0086499
|  |  |  | @ Cl=0.6, Cd= | 0.007368
alpha (deg) | Cl | Cd | Cm | Cl/Cd
-20 | -0.6828 | 0.24903 | 0.0516 | -2.7418
-19.5 | -0.6667 | 0.24191 | 0.0474 | -2.756
-19 | -0.649 | 0.23614 | 0.0434 | -2.7484
-18.5 | -0.6312 | 0.23027 | 0.0395 | -2.7411
-18 | -0.6135 | 0.22406 | 0.0357 | -2.7381
-17.5 | -0.5952 | 0.21669 | 0.032 | -2.7468
-17 | -0.5781 | 0.20988 | 0.0283 | -2.7544
-16.5 | -0.5614 | 0.20308 | 0.0247 | -2.7644
-16 | -0.5453 | 0.19626 | 0.0213 | -2.7785
-14.5 | -0.5026 | 0.17465 | 0.0114 | -2.8778
-14 | -0.4871 | 0.16855 | 0.0085 | -2.8899
-13.5 | -0.4718 | 0.16231 | 0.0055 | -2.9068
-13 | -0.457 | 0.15533 | 0.0027 | -2.9421
-12.5 | -0.4442 | 0.14779 | -0.0003 | -3.0056
-12 | -0.4317 | 0.14071 | -0.0031 | -3.068
-11.5 | -0.4195 | 0.1336 | -0.006 | -3.14
-11 | -0.4138 | 0.12485 | -0.0092 | -3.3144
-10.5 | -0.4004 | 0.11869 | -0.012 | -3.3735
-10 | -0.3935 | 0.11017 | -0.0154 | -3.5718
-9.5 | -0.3848 | 0.10249 | -0.019 | -3.7545
-9 | -0.3673 | 0.09696 | -0.0225 | -3.7882
-8.5 | -0.3487 | 0.0905 | -0.0273 | -3.853
-8 | -0.3442 | 0.08351 | -0.0305 | -4.1217
-7.5 | -0.3313 | 0.06952 | -0.0459 | -4.7655
-7 | -0.2943 | 0.05984 | -0.0579 | -4.9181
-6.5 | -0.2495 | 0.05286 | -0.066 | -4.72
-6 | -0.196 | 0.03573 | -0.0803 | -5.4856
-5.5 | -0.1449 | 0.03193 | -0.0824 | -4.5381
-5 | -0.0918 | 0.02058 | -0.0854 | -4.4606
-4.5 | -0.0378 | 0.01931 | -0.0858 | -1.9575
-3.5 | 0.0728 | 0.01298 | -0.0865 | 5.6086
-3 | 0.1288 | 0.01305 | -0.087 | 9.8697
-2.5 | 0.1855 | 0.01216 | -0.0873 | 15.2549
-2 | 0.2432 | 0.00988 | -0.0876 | 24.6154
-1.5 | 0.3006 | 0.00923 | -0.0878 | 32.5677
-0.5 | 0.4137 | 0.00857 | -0.0885 | 48.273
0.5 | 0.5259 | 0.00881 | -0.0888 | 59.6935
1 | 0.5829 | 0.00738 | -0.0891 | 78.9837
1.5 | 0.6398 | 0.00734 | -0.0894 | 87.1662
2 | 0.6965 | 0.00739 | -0.0897 | 94.249
2.5 | 0.7531 | 0.00744 | -0.09 | 101.2231
3 | 0.8084 | 0.0077 | -0.0901 | 104.987
3.5 | 0.8619 | 0.00824 | -0.0901 | 104.5995
4 | 0.9167 | 0.00854 | -0.0901 | 107.3419
4.5 | 0.9669 | 0.00737 | -0.0899 | 131.194
5 | 1.0182 | 0.00824 | -0.0895 | 123.568
5.5 | 1.0656 | 0.00964 | -0.0884 | 110.5394
6 | 1.119 | 0.01005 | -0.0882 | 111.3433
6.5 | 1.171 | 0.01063 | -0.0878 | 110.1599
7 | 1.2234 | 0.01109 | -0.0876 | 110.3156
7.5 | 1.2747 | 0.01163 | -0.0871 | 109.6045
8 | 1.3228 | 0.01254 | -0.0861 | 105.4864
8.5 | 1.3731 | 0.01306 | -0.0856 | 105.1378
9 | 1.4218 | 0.01371 | -0.0849 | 103.7053
9.5 | 1.4691 | 0.01444 | -0.0839 | 101.7382
10 | 1.5139 | 0.01536 | -0.0826 | 98.5612
10.5 | 1.5477 | 0.01725 | -0.0794 | 89.7217
11 | 1.5907 | 0.01804 | -0.0779 | 88.1763
11.5 | 1.6317 | 0.01887 | -0.0762 | 86.4706
12 | 1.6669 | 0.01999 | -0.0735 | 83.3867
12.5 | 1.6953 | 0.02118 | -0.0696 | 80.0425
13 | 1.7169 | 0.02257 | -0.0649 | 76.07
13.5 | 1.7374 | 0.02426 | -0.0607 | 71.6158
14 | 1.7511 | 0.0266 | -0.0563 | 65.8308
14.5 | 1.7521 | 0.03028 | -0.0517 | 57.8633
15 | 1.736 | 0.03622 | -0.0478 | 47.9293
15.5 | 1.7068 | 0.04478 | -0.0461 | 38.1152
16 | 1.6683 | 0.05583 | -0.047 | 29.8818
16.5 | 1.6233 | 0.06889 | -0.0497 | 23.5637
17 | 1.5942 | 0.08067 | -0.0534 | 19.762
17.5 | 1.5568 | 0.09446 | -0.0582 | 16.4811
18 | 1.5206 | 0.10833 | -0.0635 | 14.0367
18.5 | 1.486 | 0.12229 | -0.0692 | 12.1514
19 | 1.4554 | 0.1361 | -0.0755 | 10.6936
19.5 | 1.4299 | 0.14927 | -0.082 | 9.5793

## 56. Re 3M Mach 0.10 (1)
BIGFOIL.COM POLAR EXPORT
goe281
GOE 281 (DAIMLER XII) |  |  |  | Cl Max: | 1.555 | at alpha= | 11 | deg
JavaFoil+Calcfoil stall+Eppler ext transition |  |  |  | L/D Max: | 100.56 | at alpha= | 7.5 | deg
Re: | 3000000 |  |  | Cd Min: | 0.01072 | at alpha= | 0 | deg
Mach: | 0.1 |  |  | Cl=0 at alpha= | -4.6905 | deg
|  |  |  | @ Cl=0.1, Cd= | 0.035746
|  |  |  | @ Cl=0.4, Cd= | 0.02907
|  |  |  | @ Cl=0.6, Cd= | 0.010989
alpha (deg) | Cl | Cd | Cm | Cl/Cd
-17.5 | -0.286 | 0.17925 | -0.023 | -1.594
-17 | -0.3 | 0.16436 | -0.023 | -1.822
-16.5 | -0.313 | 0.15727 | -0.024 | -1.992
-16 | -0.327 | 0.14566 | -0.024 | -2.244
-15.5 | -0.34 | 0.13598 | -0.025 | -2.499
-15 | -0.352 | 0.12879 | -0.026 | -2.734
-14.5 | -0.363 | 0.11943 | -0.026 | -3.041
-14 | -0.373 | 0.11292 | -0.027 | -3.303
-13.5 | -0.381 | 0.10509 | -0.027 | -3.625
-13 | -0.387 | 0.09796 | -0.028 | -3.948
-12.5 | -0.39 | 0.09204 | -0.028 | -4.237
-12 | -0.39 | 0.08512 | -0.029 | -4.583
-11.5 | -0.387 | 0.08036 | -0.029 | -4.814
-11 | -0.38 | 0.07498 | -0.028 | -5.067
-10.5 | -0.369 | 0.07032 | -0.029 | -5.254
-10 | -0.355 | 0.06679 | -0.029 | -5.314
-9.5 | -0.336 | 0.06331 | -0.03 | -5.315
-9 | -0.314 | 0.05998 | -0.03 | -5.237
-8.5 | -0.286 | 0.05611 | -0.031 | -5.09
-8 | -0.253 | 0.05335 | -0.031 | -4.75
-7.5 | -0.219 | 0.05052 | -0.032 | -4.342
-7 | -0.184 | 0.04838 | -0.033 | -3.796
-6.5 | -0.146 | 0.04614 | -0.033 | -3.17
-6 | -0.107 | 0.04362 | -0.034 | -2.464
-5.5 | -0.067 | 0.04165 | -0.034 | -1.617
-5 | -0.026 | 0.03993 | -0.035 | -0.653
-4.5 | 0.016 | 0.03829 | -0.036 | 0.424
-4 | 0.059 | 0.03692 | -0.036 | 1.609
-3.5 | 0.103 | 0.03566 | -0.037 | 2.899
-3 | 0.148 | 0.03458 | -0.038 | 4.279
-2.5 | 0.193 | 0.0337 | -0.039 | 5.729
-2 | 0.239 | 0.03409 | -0.04 | 6.999
-1.5 | 0.284 | 0.03366 | -0.04 | 8.451
-1 | 0.331 | 0.03335 | -0.041 | 9.915
-0.5 | 0.377 | 0.03242 | -0.042 | 11.628
0 | 0.526 | 0.01072 | -0.088 | 49.085
0.5 | 0.584 | 0.01072 | -0.089 | 54.453
1 | 0.641 | 0.01168 | -0.09 | 54.833
1.5 | 0.698 | 0.01181 | -0.092 | 59.08
2 | 0.755 | 0.01091 | -0.093 | 69.17
2.5 | 0.812 | 0.01099 | -0.094 | 73.828
3 | 0.869 | 0.01309 | -0.095 | 66.356
3.5 | 0.925 | 0.01245 | -0.096 | 74.319
4 | 0.982 | 0.0111 | -0.097 | 88.536
4.5 | 1.039 | 0.01132 | -0.098 | 91.806
5 | 1.096 | 0.01217 | -0.098 | 90.054
5.5 | 1.152 | 0.01239 | -0.099 | 93
6 | 1.208 | 0.01449 | -0.1 | 83.373
6.5 | 1.264 | 0.01479 | -0.101 | 85.438
7 | 1.319 | 0.01521 | -0.102 | 86.748
7.5 | 1.371 | 0.01364 | -0.103 | 100.56
8 | 1.416 | 0.01611 | -0.104 | 87.887
8.5 | 1.456 | 0.01829 | -0.105 | 79.571
9 | 1.49 | 0.0172 | -0.106 | 86.624
9.5 | 1.517 | 0.01799 | -0.107 | 84.334
10 | 1.538 | 0.01874 | -0.108 | 82.081
10.5 | 1.551 | 0.01962 | -0.108 | 79.035
11 | 1.555 | 0.02053 | -0.109 | 75.725
11.5 | 1.551 | 0.02163 | -0.11 | 71.716
12 | 1.538 | 0.02245 | -0.111 | 68.527
12.5 | 1.479 | 0.02826 | -0.109 | 52.341
13 | 1.435 | 0.03126 | -0.108 | 45.891
13.5 | 1.385 | 0.0348 | -0.107 | 39.793
14 | 1.326 | 0.03954 | -0.106 | 33.538
14.5 | 1.26 | 0.04638 | -0.104 | 27.168
15 | 1.199 | 0.05256 | -0.103 | 22.805
15.5 | 1.14 | 0.05736 | -0.102 | 19.873
16 | 1.046 | 0.08071 | -0.095 | 12.954

## 57. Re 3M Mach 0.10 (2)
BIGFOIL.COM POLAR EXPORT
goe281
GOE 281 (DAIMLER XII) |  |  |  | Cl Max: | 1.7346 | at alpha= | 14 | deg
XFOIL ncrit=9 |  |  |  | L/D Max: | 131.255 | at alpha= | 4.5 | deg
Re: | 3000000 |  |  | Cd Min: | 0.24254 | at alpha= | -19.5 | deg
Mach: | 0.1 |  |  | Cl=0 at alpha= | -4.1499 | deg
|  |  |  | @ Cl=0.1, Cd= | 0.0131
|  |  |  | @ Cl=0.4, Cd= | 0.0085872
|  |  |  | @ Cl=0.6, Cd= | 0.0073904
alpha (deg) | Cl | Cd | Cm | Cl/Cd
-19.5 | -0.6683 | 0.24254 | 0.0476 | -2.7554
-19 | -0.6504 | 0.23673 | 0.0436 | -2.7474
-18.5 | -0.6324 | 0.23081 | 0.0397 | -2.7399
-18 | -0.6146 | 0.22458 | 0.0359 | -2.7367
-17.5 | -0.5961 | 0.21718 | 0.0321 | -2.7447
-17 | -0.5788 | 0.21033 | 0.0283 | -2.7519
-16.5 | -0.5619 | 0.2035 | 0.0247 | -2.7612
-16 | -0.5455 | 0.19665 | 0.0212 | -2.774
-15.5 | -0.5296 | 0.18972 | 0.0179 | -2.7915
-15 | -0.5141 | 0.18267 | 0.0146 | -2.8144
-14.5 | -0.502 | 0.17503 | 0.0113 | -2.8681
-14 | -0.4865 | 0.16891 | 0.0084 | -2.8802
-13.5 | -0.471 | 0.16263 | 0.0054 | -2.8961
-13 | -0.456 | 0.15564 | 0.0025 | -2.9298
-12.5 | -0.4431 | 0.14808 | -0.0005 | -2.9923
-12 | -0.4304 | 0.14099 | -0.0033 | -3.0527
-11.5 | -0.418 | 0.13389 | -0.0062 | -3.122
-11 | -0.4119 | 0.12523 | -0.0093 | -3.2891
-10.5 | -0.3982 | 0.11911 | -0.0121 | -3.3431
-9.5 | -0.3827 | 0.10279 | -0.0191 | -3.7231
-9 | -0.3649 | 0.09725 | -0.0226 | -3.7522
-8.5 | -0.346 | 0.09089 | -0.0273 | -3.8068
-7.5 | -0.327 | 0.07379 | -0.0408 | -4.4315
-7 | -0.2952 | 0.06068 | -0.0569 | -4.8649
-6.5 | -0.251 | 0.05404 | -0.0648 | -4.6447
-6 | -0.1976 | 0.03695 | -0.0799 | -5.3478
-5.5 | -0.1462 | 0.03287 | -0.0824 | -4.4478
-5 | -0.0926 | 0.02111 | -0.0858 | -4.3865
-4.5 | -0.0383 | 0.01978 | -0.0863 | -1.9363
-4 | 0.0164 | 0.01845 | -0.0867 | 0.88889
-3.5 | 0.073 | 0.01309 | -0.087 | 5.5768
-3 | 0.1294 | 0.01311 | -0.0875 | 9.8703
-2.5 | 0.1863 | 0.01237 | -0.0879 | 15.0606
-2 | 0.2444 | 0.01006 | -0.0881 | 24.2942
-1.5 | 0.3022 | 0.00924 | -0.0883 | 32.7056
-1 | 0.3595 | 0.00858 | -0.0886 | 41.8998
-0.5 | 0.4161 | 0.00859 | -0.089 | 48.44
0 | 0.4721 | 0.00929 | -0.089 | 50.8181
0.5 | 0.5289 | 0.00883 | -0.0893 | 59.8981
1 | 0.5862 | 0.0074 | -0.0895 | 79.2162
1.5 | 0.6435 | 0.00736 | -0.0898 | 87.4321
2 | 0.7006 | 0.00739 | -0.0901 | 94.8038
2.5 | 0.7575 | 0.00746 | -0.0904 | 101.5416
3 | 0.813 | 0.00775 | -0.0905 | 104.9032
3.5 | 0.8669 | 0.00827 | -0.0904 | 104.8247
4 | 0.9221 | 0.00857 | -0.0905 | 107.5963
4.5 | 0.9726 | 0.00741 | -0.0902 | 131.2551
5 | 1.0241 | 0.00829 | -0.0898 | 123.5344
5.5 | 1.0719 | 0.00968 | -0.0886 | 110.7335
6 | 1.1257 | 0.01011 | -0.0884 | 111.3452
6.5 | 1.1781 | 0.01069 | -0.088 | 110.2058
7 | 1.2308 | 0.01116 | -0.0876 | 110.2867
7.5 | 1.2823 | 0.01173 | -0.0871 | 109.318
8 | 1.3308 | 0.01263 | -0.0861 | 105.3682
8.5 | 1.3813 | 0.01319 | -0.0854 | 104.7233
9 | 1.4301 | 0.01388 | -0.0845 | 103.0331
9.5 | 1.4774 | 0.01466 | -0.0834 | 100.7776
10 | 1.5211 | 0.01573 | -0.0817 | 96.7006
10.5 | 1.5552 | 0.01756 | -0.0784 | 88.5649
11 | 1.5977 | 0.0184 | -0.0767 | 86.8315
11.5 | 1.6369 | 0.01937 | -0.0744 | 84.507
12 | 1.6686 | 0.02064 | -0.0709 | 80.843
12.5 | 1.6911 | 0.02201 | -0.066 | 76.8333
13 | 1.7113 | 0.02368 | -0.0613 | 72.2677
13.5 | 1.7278 | 0.02582 | -0.0569 | 66.9171
14 | 1.7346 | 0.02897 | -0.0523 | 59.8757
14.5 | 1.7264 | 0.03397 | -0.0482 | 50.8213
15 | 1.7017 | 0.04167 | -0.0458 | 40.8375
15.5 | 1.6676 | 0.05181 | -0.0459 | 32.1868
16 | 1.625 | 0.06418 | -0.0481 | 25.3194
16.5 | 1.5791 | 0.07823 | -0.0521 | 20.1854
17 | 1.5421 | 0.0919 | -0.0569 | 16.7802
17.5 | 1.5041 | 0.10601 | -0.0621 | 14.1883
18 | 1.4712 | 0.1197 | -0.0677 | 12.2907
18.5 | 1.4415 | 0.13332 | -0.0738 | 10.8123
19 | 1.4159 | 0.14659 | -0.0803 | 9.6589

## 58. Re 3M Mach 0.25 (1)
BIGFOIL.COM POLAR EXPORT
goe281
GOE 281 (DAIMLER XII) |  |  |  | Cl Max: | 1.541 | at alpha= | 10 | deg
JavaFoil+Calcfoil stall+Eppler ext transition |  |  |  | L/D Max: | 102.014 | at alpha= | 7.5 | deg
Re: | 3000000 |  |  | Cd Min: | 0.01064 | at alpha= | 0 | deg
Mach: | 0.25 |  |  | Cl=0 at alpha= | -4.6932 | deg
|  |  |  | @ Cl=0.1, Cd= | 0.035893
|  |  |  | @ Cl=0.4, Cd= | 0.030569
|  |  |  | @ Cl=0.6, Cd= | 0.01068
alpha (deg) | Cl | Cd | Cm | Cl/Cd
-15.5 | -0.056 | 0.11045 | -0.028 | -0.503
-15 | -0.053 | 0.1069 | -0.028 | -0.497
-14.5 | -0.123 | 0.16406 | -0.027 | -0.751
-14 | -0.171 | 0.15529 | -0.027 | -1.103
-13.5 | -0.21 | 0.14013 | -0.028 | -1.496
-13 | -0.242 | 0.12277 | -0.029 | -1.975
-12.5 | -0.27 | 0.11081 | -0.029 | -2.44
-12 | -0.293 | 0.10029 | -0.03 | -2.924
-11.5 | -0.311 | 0.09008 | -0.03 | -3.448
-11 | -0.322 | 0.08099 | -0.031 | -3.975
-10.5 | -0.327 | 0.07453 | -0.03 | -4.382
-10 | -0.325 | 0.07059 | -0.03 | -4.605
-9.5 | -0.317 | 0.066 | -0.031 | -4.803
-9 | -0.303 | 0.0614 | -0.031 | -4.928
-8.5 | -0.279 | 0.05738 | -0.032 | -4.86
-8 | -0.25 | 0.05497 | -0.032 | -4.542
-7.5 | -0.218 | 0.05124 | -0.033 | -4.25
-7 | -0.183 | 0.04906 | -0.033 | -3.74
-6.5 | -0.147 | 0.04624 | -0.034 | -3.179
-6 | -0.108 | 0.04394 | -0.035 | -2.469
-5.5 | -0.068 | 0.04191 | -0.035 | -1.629
-5 | -0.027 | 0.04013 | -0.036 | -0.661
-4.5 | 0.017 | 0.03841 | -0.037 | 0.43
-4 | 0.061 | 0.03695 | -0.038 | 1.642
-3.5 | 0.106 | 0.03573 | -0.038 | 2.958
-3 | 0.151 | 0.03472 | -0.039 | 4.363
-2.5 | 0.198 | 0.03369 | -0.04 | 5.874
-2 | 0.245 | 0.03418 | -0.04 | 7.162
-1.5 | 0.292 | 0.03377 | -0.041 | 8.648
-1 | 0.339 | 0.03344 | -0.042 | 10.153
-0.5 | 0.387 | 0.03242 | -0.043 | 11.943
0 | 0.54 | 0.01064 | -0.091 | 50.774
0.5 | 0.6 | 0.01068 | -0.092 | 56.148
1 | 0.658 | 0.01168 | -0.093 | 56.359
1.5 | 0.717 | 0.01177 | -0.094 | 60.883
2 | 0.775 | 0.01087 | -0.095 | 71.287
2.5 | 0.834 | 0.01096 | -0.096 | 76.083
3 | 0.892 | 0.0132 | -0.097 | 67.583
3.5 | 0.951 | 0.0125 | -0.098 | 76.036
4 | 1.009 | 0.01112 | -0.099 | 90.687
4.5 | 1.067 | 0.01137 | -0.1 | 93.856
5 | 1.125 | 0.01219 | -0.101 | 92.261
5.5 | 1.183 | 0.01243 | -0.102 | 95.156
6 | 1.24 | 0.01481 | -0.103 | 83.693
6.5 | 1.297 | 0.01312 | -0.104 | 98.822
7 | 1.353 | 0.01346 | -0.105 | 100.491
7.5 | 1.406 | 0.01378 | -0.106 | 102.014
8 | 1.449 | 0.0166 | -0.107 | 87.277
8.5 | 1.485 | 0.01945 | -0.108 | 76.351
9 | 1.514 | 0.01776 | -0.109 | 85.231
9.5 | 1.533 | 0.01872 | -0.11 | 81.898
10 | 1.541 | 0.01964 | -0.11 | 78.462
10.5 | 1.538 | 0.02084 | -0.111 | 73.765
11 | 1.52 | 0.02197 | -0.112 | 69.191
11.5 | 1.453 | 0.02775 | -0.11 | 52.354
12 | 1.394 | 0.03033 | -0.11 | 45.944
12.5 | 1.318 | 0.03407 | -0.109 | 38.677
13 | 1.218 | 0.04128 | -0.106 | 29.516
13.5 | 1.109 | 0.05101 | -0.103 | 21.733
14 | 0.963 | 0.07802 | -0.092 | 12.337
14.5 | 0.811 | 0.1165 | -0.055 | 6.96
15 | 0.715 | 0.12481 | -0.049 | 5.727

## 59. Re 3M Mach 0.25 (2)
BIGFOIL.COM POLAR EXPORT
goe281
GOE 281 (DAIMLER XII) |  |  |  | Cl Max: | 1.6113 | at alpha= | 12 | deg
XFOIL ncrit=9 |  |  |  | L/D Max: | 123.193 | at alpha= | 5 | deg
Re: | 3000000 |  |  | Cd Min: | 0.25359 | at alpha= | -20 | deg
Mach: | 0.25 |  |  | Cl=0 at alpha= | -4.1359 | deg
|  |  |  | @ Cl=0.1, Cd= | 0.015919
|  |  |  | @ Cl=0.4, Cd= | 0.0090349
|  |  |  | @ Cl=0.6, Cd= | 0.0075156
alpha (deg) | Cl | Cd | Cm | Cl/Cd
-20 | -0.6948 | 0.25359 | 0.0533 | -2.7399
-19.5 | -0.6774 | 0.24625 | 0.0489 | -2.7509
-19 | -0.6585 | 0.24016 | 0.0447 | -2.7419
-18.5 | -0.6395 | 0.23396 | 0.0406 | -2.7334
-18 | -0.6207 | 0.2275 | 0.0366 | -2.7284
-17.5 | -0.6013 | 0.21994 | 0.0326 | -2.7339
-17 | -0.5829 | 0.21287 | 0.0287 | -2.7383
-16.5 | -0.5649 | 0.20587 | 0.0249 | -2.744
-16 | -0.5473 | 0.19884 | 0.0213 | -2.7525
-15.5 | -0.5304 | 0.1918 | 0.0177 | -2.7654
-15 | -0.5138 | 0.18468 | 0.0143 | -2.7821
-14.5 | -0.4999 | 0.17718 | 0.0109 | -2.8214
-14 | -0.4834 | 0.17086 | 0.0078 | -2.8292
-13.5 | -0.4672 | 0.16443 | 0.0048 | -2.8413
-13 | -0.4512 | 0.15726 | 0.0018 | -2.8691
-12.5 | -0.4375 | 0.14966 | -0.0013 | -2.9233
-12 | -0.4237 | 0.14248 | -0.0043 | -2.9738
-11.5 | -0.4105 | 0.13539 | -0.0071 | -3.032
-11 | -0.402 | 0.1273 | -0.0102 | -3.1579
-10.5 | -0.3872 | 0.12114 | -0.0129 | -3.1963
-10 | -0.3769 | 0.1132 | -0.0161 | -3.3295
-9.5 | -0.3712 | 0.10441 | -0.0199 | -3.5552
-9 | -0.3521 | 0.09868 | -0.0236 | -3.5681
-8.5 | -0.3326 | 0.09271 | -0.0277 | -3.5875
-8 | -0.324 | 0.08636 | -0.0301 | -3.7517
-7.5 | -0.3165 | 0.07902 | -0.0348 | -4.0053
-7 | -0.2944 | 0.06763 | -0.0482 | -4.3531
-6.5 | -0.2559 | 0.05858 | -0.0596 | -4.3684
-6 | -0.2092 | 0.05179 | -0.068 | -4.0394
-5.5 | -0.1529 | 0.03706 | -0.0819 | -4.1257
-5 | -0.0987 | 0.03302 | -0.0848 | -2.9891
-4.5 | -0.041 | 0.02211 | -0.0887 | -1.8544
-4 | 0.0153 | 0.02047 | -0.0893 | 0.74744
-3.5 | 0.0729 | 0.01797 | -0.0899 | 4.0568
-3 | 0.1325 | 0.01346 | -0.0902 | 9.844
-2.5 | 0.1912 | 0.01314 | -0.0906 | 14.551
-2 | 0.2512 | 0.01111 | -0.0908 | 22.6103
-1.5 | 0.3113 | 0.00949 | -0.091 | 32.803
0 | 0.4867 | 0.00859 | -0.0915 | 56.6589
0.5 | 0.5456 | 0.0078 | -0.0917 | 69.9487
1 | 0.6049 | 0.00749 | -0.0919 | 80.761
1.5 | 0.6642 | 0.00741 | -0.0922 | 89.6356
2 | 0.7232 | 0.00746 | -0.0925 | 96.9437
2.5 | 0.7819 | 0.00757 | -0.0927 | 103.2893
3 | 0.8386 | 0.00797 | -0.0926 | 105.2196
3.5 | 0.8948 | 0.00842 | -0.0925 | 106.2708
4 | 0.9521 | 0.00872 | -0.0924 | 109.1858
5 | 1.057 | 0.00858 | -0.0912 | 123.1935
5.5 | 1.1067 | 0.00992 | -0.0899 | 111.5625
6 | 1.1623 | 0.01041 | -0.0893 | 111.6523
6.5 | 1.2168 | 0.01102 | -0.0886 | 110.4174
7 | 1.2711 | 0.01159 | -0.0878 | 109.6721
7.5 | 1.3239 | 0.0123 | -0.0867 | 107.6341
8 | 1.3742 | 0.01324 | -0.0851 | 103.7915
8.5 | 1.4249 | 0.01405 | -0.0836 | 101.4164
9 | 1.4731 | 0.01503 | -0.0817 | 98.0106
9.5 | 1.5179 | 0.01622 | -0.0792 | 93.582
10 | 1.5468 | 0.0185 | -0.0743 | 83.6108
10.5 | 1.5804 | 0.02 | -0.0701 | 79.02
11 | 1.6014 | 0.02171 | -0.064 | 73.7632
11.5 | 1.6099 | 0.02436 | -0.0572 | 66.0878
12 | 1.6113 | 0.02804 | -0.0511 | 57.4643
12.5 | 1.6089 | 0.03276 | -0.0468 | 49.1117
13 | 1.6004 | 0.03896 | -0.0443 | 41.078
13.5 | 1.5858 | 0.04677 | -0.0438 | 33.9064
14 | 1.565 | 0.05602 | -0.0447 | 27.9365
14.5 | 1.5377 | 0.06673 | -0.047 | 23.0436
15 | 1.5069 | 0.07882 | -0.0506 | 19.1182
15.5 | 1.4741 | 0.09188 | -0.0553 | 16.0438
16 | 1.4411 | 0.10527 | -0.0604 | 13.6896
16.5 | 1.408 | 0.11916 | -0.0663 | 11.816
17 | 1.3783 | 0.13313 | -0.0727 | 10.353

## 60. Re 3M Mach 0.50 (1)
BIGFOIL.COM POLAR EXPORT
goe281
GOE 281 (DAIMLER XII) |  |  |  | Cl Max: | 1.559 | at alpha= | 8 | deg
JavaFoil+Calcfoil stall+Eppler ext transition |  |  |  | L/D Max: | 97.821 | at alpha= | 6.5 | deg
Re: | 3000000 |  |  | Cd Min: | 0.00888 | at alpha= | 0 | deg
Mach: | 0.5 |  |  | Cl=0 at alpha= | -4.7024 | deg
|  |  |  | @ Cl=0.1, Cd= | 0.036941
|  |  |  | @ Cl=0.4, Cd= | 0.033414
|  |  |  | @ Cl=0.6, Cd= | 0.0092988
alpha (deg) | Cl | Cd | Cm | Cl/Cd
-20 | -0.726 | 0.16212 | -0.026 | -4.477
-19.5 | -0.704 | 0.15739 | -0.027 | -4.471
-19 | -0.682 | 0.1531 | -0.027 | -4.451
-18.5 | -0.659 | 0.14777 | -0.028 | -4.462
-18 | -0.637 | 0.14284 | -0.028 | -4.459
-17.5 | -0.614 | 0.13739 | -0.029 | -4.472
-17 | -0.592 | 0.1326 | -0.03 | -4.465
-16.5 | -0.569 | 0.12882 | -0.03 | -4.42
-16 | -0.547 | 0.12463 | -0.031 | -4.385
-15.5 | -0.524 | 0.12595 | -0.031 | -4.157
-15 | -0.501 | 0.11928 | -0.032 | -4.2
-14.5 | -0.477 | 0.11317 | -0.031 | -4.213
-14 | -0.453 | 0.11229 | -0.031 | -4.034
-13.5 | -0.43 | 0.1086 | -0.031 | -3.957
-13 | -0.406 | 0.10483 | -0.032 | -3.876
-12.5 | -0.383 | 0.10034 | -0.033 | -3.815
-12 | -0.359 | 0.09571 | -0.033 | -3.753
-11.5 | -0.335 | 0.09242 | -0.034 | -3.63
-11 | -0.312 | 0.08949 | -0.035 | -3.482
-10.5 | -0.288 | 0.08515 | -0.035 | -3.377
-10 | -0.263 | 0.08506 | -0.036 | -3.097
-9.5 | -0.239 | 0.08248 | -0.037 | -2.9
-9 | -0.215 | 0.07707 | -0.037 | -2.787
-8.5 | -0.19 | 0.07503 | -0.038 | -2.537
-8 | -0.166 | 0.0735 | -0.039 | -2.255
-7.5 | -0.141 | 0.07329 | -0.039 | -1.924
-7 | -0.116 | 0.06814 | -0.04 | -1.705
-6.5 | -0.112 | 0.01064 | -0.085 | -10.562
-6 | -0.082 | 0.01114 | -0.086 | -7.314
-5.5 | -0.059 | 0.01067 | -0.087 | -5.491
-5 | -0.025 | 0.04285 | -0.042 | -0.588
-4.5 | 0.017 | 0.04007 | -0.041 | 0.419
-4 | 0.064 | 0.0381 | -0.041 | 1.674
-3.5 | 0.114 | 0.03649 | -0.042 | 3.112
-3 | 0.165 | 0.03518 | -0.043 | 4.691
-2.5 | 0.217 | 0.03537 | -0.044 | 6.149
-2 | 0.271 | 0.03474 | -0.045 | 7.79
-1.5 | 0.324 | 0.03423 | -0.046 | 9.467
-1 | 0.378 | 0.03387 | -0.047 | 11.153
-0.5 | 0.432 | 0.03275 | -0.048 | 13.18
0 | 0.603 | 0.00888 | -0.048 | 67.899
0.5 | 0.67 | 0.01 | -0.049 | 67.005
1 | 0.735 | 0.01199 | -0.104 | 61.332
1.5 | 0.8 | 0.01098 | -0.105 | 72.918
2 | 0.865 | 0.01106 | -0.106 | 78.237
2.5 | 0.93 | 0.01363 | -0.108 | 68.237
3 | 0.995 | 0.01229 | -0.109 | 80.975
3.5 | 1.06 | 0.01348 | -0.11 | 78.605
4 | 1.124 | 0.01281 | -0.111 | 87.726
4.5 | 1.188 | 0.01319 | -0.112 | 90.037
5 | 1.251 | 0.01544 | -0.113 | 81.028
5.5 | 1.314 | 0.01598 | -0.114 | 82.208
6 | 1.375 | 0.01658 | -0.115 | 82.925
6.5 | 1.435 | 0.01467 | -0.116 | 97.821
7 | 1.494 | 0.01794 | -0.117 | 83.256
7.5 | 1.542 | 0.01581 | -0.118 | 97.521
8 | 1.559 | 0.02284 | -0.119 | 68.278
8.5 | 1.517 | 0.02519 | -0.119 | 60.223
9 | 1.355 | 0.02911 | -0.118 | 46.556
9.5 | 0.75 | 0.07667 | -0.05 | 9.778
10 | 0.777 | 0.07941 | -0.053 | 9.79
10.5 | 0.872 | 0.06485 | -0.101 | 13.447
11 | 0.895 | 0.07228 | -0.1 | 12.382
11.5 | 0.909 | 0.08428 | -0.096 | 10.783
12 | 0.888 | 0.0983 | -0.059 | 9.03
12.5 | 0.952 | 0.09872 | -0.092 | 9.647
13 | 0.974 | 0.11095 | -0.089 | 8.78

## 61. Re 3M Mach 0.50 (2)
BIGFOIL.COM POLAR EXPORT
goe281
GOE 281 (DAIMLER XII) |  |  |  | Cl Max: | 1.4997 | at alpha= | 8.5 | deg
XFOIL ncrit=9 |  |  |  | L/D Max: | 127.971 | at alpha= | 4.5 | deg
Re: | 3000000 |  |  | Cd Min: | 0.27407 | at alpha= | -20 | deg
Mach: | 0.5 |  |  | Cl=0 at alpha= | -4.0741 | deg
|  |  |  | @ Cl=0.1, Cd= | 0.023856
|  |  |  | @ Cl=0.4, Cd= | 0.010738
|  |  |  | @ Cl=0.6, Cd= | 0.0085556
alpha (deg) | Cl | Cd | Cm | Cl/Cd
-20 | -0.7489 | 0.27407 | 0.0607 | -2.7325
-19.5 | -0.7263 | 0.26639 | 0.0555 | -2.7265
-19 | -0.703 | 0.25868 | 0.0504 | -2.7176
-18.5 | -0.6796 | 0.25089 | 0.0454 | -2.7088
-18 | -0.6561 | 0.24279 | 0.0405 | -2.7023
-17.5 | -0.6324 | 0.23417 | 0.0357 | -2.7006
-17 | -0.6094 | 0.22595 | 0.0309 | -2.6971
-16.5 | -0.587 | 0.21796 | 0.0264 | -2.6932
-16 | -0.5646 | 0.21001 | 0.0219 | -2.6884
-15 | -0.5225 | 0.19431 | 0.0135 | -2.689
-14.5 | -0.5012 | 0.18704 | 0.0095 | -2.6796
-14 | -0.4802 | 0.17972 | 0.0057 | -2.6719
-13.5 | -0.4597 | 0.17224 | 0.0019 | -2.669
-13 | -0.4398 | 0.16415 | -0.0017 | -2.6793
-12.5 | -0.4216 | 0.15626 | -0.0053 | -2.6981
-12 | -0.4037 | 0.14864 | -0.0087 | -2.716
-11.5 | -0.3886 | 0.14097 | -0.0119 | -2.7566
-11 | -0.3701 | 0.13437 | -0.0149 | -2.7543
-10.5 | -0.3524 | 0.12763 | -0.0179 | -2.7611
-10 | -0.334 | 0.12056 | -0.0211 | -2.7704
-9.5 | -0.324 | 0.11125 | -0.0252 | -2.9124
-9 | -0.3037 | 0.10422 | -0.0296 | -2.914
-8.5 | -0.2882 | 0.0984 | -0.0315 | -2.9289
-8 | -0.2752 | 0.09217 | -0.0335 | -2.9858
-7.5 | -0.262 | 0.08552 | -0.0363 | -3.0636
-7 | -0.2498 | 0.07886 | -0.0395 | -3.1676
-6.5 | -0.2369 | 0.07171 | -0.0449 | -3.3036
-6 | -0.2067 | 0.06385 | -0.0551 | -3.2373
-5.5 | -0.1644 | 0.05733 | -0.0643 | -2.8676
-5 | -0.1141 | 0.04907 | -0.0757 | -2.3252
-4.5 | -0.054 | 0.03949 | -0.0875 | -1.3674
-4 | 0.0094 | 0.03398 | -0.0932 | 0.27663
-3.5 | 0.0784 | 0.02483 | -0.0994 | 3.1575
-3 | 0.1443 | 0.02186 | -0.1009 | 6.6011
-2.5 | 0.2135 | 0.01683 | -0.1021 | 12.6857
-2 | 0.2822 | 0.01408 | -0.1026 | 20.0426
-1.5 | 0.3512 | 0.01199 | -0.1028 | 29.2911
-1 | 0.419 | 0.01025 | -0.1026 | 40.878
-0.5 | 0.4854 | 0.00953 | -0.1023 | 50.9339
0 | 0.553 | 0.00902 | -0.1024 | 61.3082
0.5 | 0.6208 | 0.00835 | -0.1024 | 74.3473
1 | 0.6887 | 0.00793 | -0.1024 | 86.8474
1.5 | 0.7567 | 0.00776 | -0.1025 | 97.5129
2 | 0.8238 | 0.0079 | -0.1024 | 104.2785
2.5 | 0.8881 | 0.00839 | -0.1018 | 105.8522
3 | 0.9539 | 0.00873 | -0.1013 | 109.2669
4 | 1.0828 | 0.00975 | -0.0995 | 111.0564
4.5 | 1.1415 | 0.00892 | -0.0979 | 127.9709
5 | 1.1952 | 0.01051 | -0.0948 | 113.7203
5.5 | 1.2596 | 0.01113 | -0.0929 | 113.1716
6 | 1.3209 | 0.01201 | -0.0902 | 109.9833
6.5 | 1.3812 | 0.01294 | -0.0871 | 106.7388
7 | 1.4362 | 0.0142 | -0.0828 | 101.1408
7.5 | 1.4768 | 0.01619 | -0.0764 | 91.2168
8 | 1.4966 | 0.01862 | -0.0671 | 80.3759
8.5 | 1.4997 | 0.02229 | -0.0577 | 67.2813
9 | 1.4937 | 0.0276 | -0.0507 | 54.1196
9.5 | 1.4812 | 0.03484 | -0.0471 | 42.5144
10 | 1.4629 | 0.04376 | -0.0461 | 33.4301
10.5 | 1.438 | 0.05382 | -0.0467 | 26.7187
11 | 1.4081 | 0.06504 | -0.0488 | 21.6498
11.5 | 1.3759 | 0.07728 | -0.0524 | 17.8041
12 | 1.3423 | 0.09008 | -0.0568 | 14.9012
12.5 | 1.3092 | 0.10338 | -0.0621 | 12.664
13 | 1.2792 | 0.11699 | -0.0681 | 10.9343
13.5 | 1.2531 | 0.13075 | -0.0748 | 9.5839

## 62. Re 4M Mach 0.00 (1)
BIGFOIL.COM POLAR EXPORT
goe281
GOE 281 (DAIMLER XII) |  |  |  | Cl Max: | 1.558 | at alpha= | 11 | deg
JavaFoil+Calcfoil stall+Eppler ext transition |  |  |  | L/D Max: | 103.813 | at alpha= | 7.5 | deg
Re: | 4000000 |  |  | Cd Min: | 0.01047 | at alpha= | 0 | deg
Mach: | 0 |  |  | Cl=0 at alpha= | -4.6905 | deg
|  |  |  | @ Cl=0.1, Cd= | 0.035427
|  |  |  | @ Cl=0.4, Cd= | 0.021144
|  |  |  | @ Cl=0.6, Cd= | 0.011083
alpha (deg) | Cl | Cd | Cm | Cl/Cd
-18 | -0.31 | 0.17239 | -0.022 | -1.801
-17.5 | -0.322 | 0.16172 | -0.023 | -1.994
-17 | -0.335 | 0.15399 | -0.023 | -2.172
-16.5 | -0.346 | 0.1452 | -0.024 | -2.385
-16 | -0.358 | 0.13606 | -0.024 | -2.628
-15.5 | -0.368 | 0.13155 | -0.025 | -2.8
-15 | -0.378 | 0.12158 | -0.025 | -3.111
-14.5 | -0.387 | 0.11434 | -0.026 | -3.383
-14 | -0.394 | 0.10863 | -0.027 | -3.627
-13.5 | -0.399 | 0.101 | -0.027 | -3.954
-13 | -0.403 | 0.0947 | -0.028 | -4.251
-12.5 | -0.403 | 0.08898 | -0.028 | -4.532
-12 | -0.401 | 0.08259 | -0.028 | -4.855
-11.5 | -0.395 | 0.07746 | -0.028 | -5.104
-11 | -0.387 | 0.07291 | -0.028 | -5.303
-10.5 | -0.374 | 0.06885 | -0.029 | -5.437
-10 | -0.358 | 0.06553 | -0.029 | -5.469
-9.5 | -0.339 | 0.06194 | -0.03 | -5.468
-9 | -0.315 | 0.05871 | -0.03 | -5.371
-8.5 | -0.286 | 0.05552 | -0.031 | -5.156
-8 | -0.254 | 0.05305 | -0.032 | -4.782
-7.5 | -0.219 | 0.05047 | -0.032 | -4.348
-7 | -0.184 | 0.04737 | -0.033 | -3.874
-6.5 | -0.146 | 0.04553 | -0.034 | -3.208
-6 | -0.107 | 0.04313 | -0.034 | -2.486
-5.5 | -0.067 | 0.04123 | -0.035 | -1.63
-5 | -0.026 | 0.03952 | -0.036 | -0.658
-4.5 | 0.016 | 0.03797 | -0.036 | 0.426
-4 | 0.059 | 0.03662 | -0.037 | 1.616
-3.5 | 0.103 | 0.03534 | -0.038 | 2.913
-3 | 0.147 | 0.0343 | -0.038 | 4.296
-2.5 | 0.192 | 0.0345 | -0.039 | 5.572
-2 | 0.238 | 0.03386 | -0.04 | 7.017
-1.5 | 0.283 | 0.03346 | -0.041 | 8.464
-1 | 0.329 | 0.03314 | -0.041 | 9.93
-0.5 | 0.463 | 0.0105 | -0.087 | 44.054
0 | 0.523 | 0.01047 | -0.088 | 49.991
0.5 | 0.581 | 0.01135 | -0.089 | 51.162
1 | 0.638 | 0.01055 | -0.09 | 60.437
1.5 | 0.694 | 0.01062 | -0.091 | 65.394
2 | 0.751 | 0.01064 | -0.092 | 70.564
2.5 | 0.808 | 0.01146 | -0.093 | 70.491
3 | 0.864 | 0.01166 | -0.094 | 74.135
3.5 | 0.921 | 0.0122 | -0.095 | 75.472
4 | 0.977 | 0.0108 | -0.096 | 90.471
4.5 | 1.034 | 0.01101 | -0.097 | 93.914
5 | 1.09 | 0.01327 | -0.098 | 82.173
5.5 | 1.147 | 0.01364 | -0.099 | 84.053
6 | 1.202 | 0.01391 | -0.1 | 86.429
6.5 | 1.258 | 0.01259 | -0.101 | 99.938
7 | 1.313 | 0.01288 | -0.102 | 101.954
7.5 | 1.365 | 0.01315 | -0.103 | 103.813
8 | 1.41 | 0.01542 | -0.103 | 91.427
8.5 | 1.45 | 0.01745 | -0.104 | 83.086
9 | 1.485 | 0.01649 | -0.105 | 90.071
9.5 | 1.514 | 0.01722 | -0.106 | 87.894
10 | 1.536 | 0.01791 | -0.107 | 85.773
10.5 | 1.551 | 0.01871 | -0.108 | 82.882
11 | 1.558 | 0.01952 | -0.109 | 79.828
11.5 | 1.557 | 0.02037 | -0.109 | 76.43
12 | 1.549 | 0.02127 | -0.11 | 72.802
12.5 | 1.532 | 0.02241 | -0.111 | 68.378
13 | 1.469 | 0.02847 | -0.109 | 51.604
13.5 | 1.426 | 0.03105 | -0.108 | 45.911
14 | 1.376 | 0.03454 | -0.107 | 39.826
14.5 | 1.32 | 0.03923 | -0.106 | 33.636
15 | 1.261 | 0.04467 | -0.105 | 28.237
15.5 | 1.207 | 0.04875 | -0.105 | 24.76
16 | 1.136 | 0.0612 | -0.102 | 18.556

## 63. Re 4M Mach 0.00 (2)
BIGFOIL.COM POLAR EXPORT
goe281
GOE 281 (DAIMLER XII) |  |  |  | Cl Max: | 0.5264 | at alpha= | 0.5 | deg
XFOIL ncrit=9 |  |  |  | L/D Max: | 70.6577 | at alpha= | 0.5 | deg
Re: | 4000000 |  |  | Cd Min: | 0.00764 | at alpha= | 0 | deg
Mach: | 0 |  |  | Cl=0 at alpha= | -99 | deg
|  |  |  | @ Cl=0.1, Cd= | 0.00764
|  |  |  | @ Cl=0.4, Cd= | 0.00764
|  |  |  | @ Cl=0.6, Cd= | 0.00745
alpha (deg) | Cl | Cd | Cm | Cl/Cd
0 | 0.4695 | 0.00764 | -0.0885 | 61.4529
0.5 | 0.5264 | 0.00745 | -0.0889 | 70.6577

## 64. Re 4M Mach 0.10 (1)
BIGFOIL.COM POLAR EXPORT
goe281
GOE 281 (DAIMLER XII) |  |  |  | Cl Max: | 1.555 | at alpha= | 11 | deg
JavaFoil+Calcfoil stall+Eppler ext transition |  |  |  | L/D Max: | 102.115 | at alpha= | 7 | deg
Re: | 4000000 |  |  | Cd Min: | 0.01048 | at alpha= | -0.5 | deg
Mach: | 0.1 |  |  | Cl=0 at alpha= | -4.6905 | deg
|  |  |  | @ Cl=0.1, Cd= | 0.035444
|  |  |  | @ Cl=0.4, Cd= | 0.021462
|  |  |  | @ Cl=0.6, Cd= | 0.011117
alpha (deg) | Cl | Cd | Cm | Cl/Cd
-17.5 | -0.286 | 0.17103 | -0.023 | -1.671
-17 | -0.3 | 0.16286 | -0.023 | -1.839
-16.5 | -0.313 | 0.15238 | -0.024 | -2.056
-16 | -0.327 | 0.14154 | -0.025 | -2.309
-15.5 | -0.34 | 0.13287 | -0.025 | -2.558
-15 | -0.352 | 0.12636 | -0.026 | -2.787
-14.5 | -0.363 | 0.11728 | -0.026 | -3.098
-14 | -0.373 | 0.10893 | -0.027 | -3.425
-13.5 | -0.381 | 0.10356 | -0.027 | -3.679
-13 | -0.387 | 0.09663 | -0.028 | -4.003
-12.5 | -0.39 | 0.09014 | -0.028 | -4.327
-12 | -0.39 | 0.08339 | -0.029 | -4.679
-11.5 | -0.387 | 0.07783 | -0.029 | -4.972
-11 | -0.38 | 0.07339 | -0.028 | -5.178
-10.5 | -0.37 | 0.06941 | -0.029 | -5.324
-10 | -0.355 | 0.06569 | -0.029 | -5.404
-9.5 | -0.337 | 0.06218 | -0.03 | -5.412
-9 | -0.314 | 0.05901 | -0.03 | -5.324
-8.5 | -0.286 | 0.05568 | -0.031 | -5.13
-8 | -0.253 | 0.05319 | -0.032 | -4.765
-7.5 | -0.219 | 0.05058 | -0.032 | -4.339
-7 | -0.184 | 0.04743 | -0.033 | -3.872
-6.5 | -0.146 | 0.04571 | -0.034 | -3.201
-6 | -0.108 | 0.0432 | -0.035 | -2.489
-5.5 | -0.067 | 0.04132 | -0.035 | -1.63
-5 | -0.026 | 0.03954 | -0.036 | -0.66
-4.5 | 0.016 | 0.03798 | -0.036 | 0.427
-4 | 0.059 | 0.0366 | -0.037 | 1.623
-3.5 | 0.103 | 0.03536 | -0.038 | 2.924
-3 | 0.148 | 0.03432 | -0.039 | 4.313
-2.5 | 0.193 | 0.03453 | -0.039 | 5.592
-2 | 0.239 | 0.03388 | -0.04 | 7.045
-1.5 | 0.285 | 0.03344 | -0.041 | 8.509
-1 | 0.331 | 0.03312 | -0.041 | 9.985
-0.5 | 0.465 | 0.01048 | -0.087 | 44.355
0 | 0.526 | 0.01051 | -0.088 | 50.067
0.5 | 0.584 | 0.01133 | -0.089 | 51.52
1 | 0.641 | 0.01057 | -0.09 | 60.62
1.5 | 0.698 | 0.01059 | -0.092 | 65.899
2 | 0.755 | 0.01064 | -0.093 | 70.947
2.5 | 0.812 | 0.01149 | -0.094 | 70.615
3 | 0.869 | 0.01158 | -0.095 | 74.996
3.5 | 0.925 | 0.01217 | -0.096 | 76.068
4 | 0.982 | 0.01077 | -0.097 | 91.201
4.5 | 1.039 | 0.01106 | -0.098 | 93.935
5 | 1.096 | 0.01328 | -0.098 | 82.514
5.5 | 1.152 | 0.0137 | -0.099 | 84.113
6 | 1.208 | 0.01397 | -0.1 | 86.485
6.5 | 1.264 | 0.01262 | -0.101 | 100.146
7 | 1.319 | 0.01292 | -0.102 | 102.115
7.5 | 1.371 | 0.01514 | -0.103 | 90.585
8 | 1.416 | 0.0155 | -0.104 | 91.343
8.5 | 1.456 | 0.01756 | -0.105 | 82.892
9 | 1.49 | 0.01659 | -0.106 | 89.782
9.5 | 1.517 | 0.01735 | -0.107 | 87.461
10 | 1.538 | 0.01806 | -0.108 | 85.172
10.5 | 1.551 | 0.01888 | -0.108 | 82.147
11 | 1.555 | 0.01973 | -0.109 | 78.809
11.5 | 1.551 | 0.02072 | -0.11 | 74.867
12 | 1.538 | 0.0216 | -0.111 | 71.218
12.5 | 1.487 | 0.02672 | -0.109 | 55.652
13 | 1.444 | 0.02934 | -0.109 | 49.207
13.5 | 1.394 | 0.03231 | -0.108 | 43.15
14 | 1.337 | 0.03636 | -0.107 | 36.775
14.5 | 1.274 | 0.04182 | -0.106 | 30.451
15 | 1.207 | 0.04852 | -0.104 | 24.883
15.5 | 1.149 | 0.05238 | -0.104 | 21.943
16 | 1.061 | 0.07153 | -0.098 | 14.831

## 65. Re 4M Mach 0.10 (2)
BIGFOIL.COM POLAR EXPORT
goe281
GOE 281 (DAIMLER XII) |  |  |  | Cl Max: | 1.7794 | at alpha= | 15 | deg
XFOIL ncrit=9 |  |  |  | L/D Max: | 132.022 | at alpha= | 4.5 | deg
Re: | 4000000 |  |  | Cd Min: | 0.22937 | at alpha= | -18.5 | deg
Mach: | 0.1 |  |  | Cl=0 at alpha= | -4.1413 | deg
|  |  |  | @ Cl=0.1, Cd= | 0.010903
|  |  |  | @ Cl=0.4, Cd= | 0.0081554
|  |  |  | @ Cl=0.6, Cd= | 0.0071725
alpha (deg) | Cl | Cd | Cm | Cl/Cd
-18.5 | -0.6342 | 0.22937 | 0.0399 | -2.765
-18 | -0.6162 | 0.22364 | 0.0361 | -2.7553
-17.5 | -0.5982 | 0.21758 | 0.0323 | -2.7493
-17 | -0.5802 | 0.21077 | 0.0287 | -2.7528
-16.5 | -0.563 | 0.2039 | 0.0251 | -2.7612
-16 | -0.5465 | 0.19702 | 0.0216 | -2.7738
-15.5 | -0.5306 | 0.19012 | 0.0183 | -2.7909
-15 | -0.5149 | 0.18312 | 0.015 | -2.8118
-14.5 | -0.5001 | 0.176 | 0.0118 | -2.8415
-14 | -0.4865 | 0.16875 | 0.0087 | -2.883
-13.5 | -0.477 | 0.16012 | 0.0055 | -2.979
-13 | -0.4612 | 0.15444 | 0.0027 | -2.9863
-12.5 | -0.4454 | 0.14849 | 0 | -2.9995
-12 | -0.4314 | 0.14121 | -0.0029 | -3.055
-11.5 | -0.2895 | 0.11999 | -0.0225 | -2.4127
-11 | -0.2819 | 0.11246 | -0.0252 | -2.5067
-10.5 | -0.399 | 0.1193 | -0.0117 | -3.3445
-10 | -0.395 | 0.10986 | -0.0154 | -3.5955
-9.5 | -0.3859 | 0.10118 | -0.02 | -3.814
-8.5 | -0.3803 | 0.08453 | -0.0285 | -4.499
-8 | -0.3661 | 0.0769 | -0.0359 | -4.7607
-7.5 | -0.3385 | 0.06624 | -0.0492 | -5.1102
-7 | -0.2982 | 0.05267 | -0.0657 | -5.6617
-6.5 | -0.2496 | 0.04252 | -0.0755 | -5.8702
-6 | -0.1989 | 0.03051 | -0.0828 | -6.5192
-5.5 | -0.1468 | 0.02634 | -0.0844 | -5.5733
-5 | -0.0956 | 0.01654 | -0.086 | -5.7799
-4.5 | -0.0401 | 0.01574 | -0.0863 | -2.5476
-4 | 0.0158 | 0.01388 | -0.0866 | 1.1383
-3.5 | 0.0726 | 0.01235 | -0.0869 | 5.8785
-3 | 0.1292 | 0.00936 | -0.0874 | 13.8034
-2.5 | 0.1869 | 0.00901 | -0.0877 | 20.7436
-2 | 0.2445 | 0.00878 | -0.088 | 27.8474
-1.5 | 0.3022 | 0.00845 | -0.0883 | 35.7633
-1 | 0.3592 | 0.00817 | -0.0886 | 43.9657
-0.5 | 0.4151 | 0.00815 | -0.0887 | 50.9325
0 | 0.4722 | 0.00768 | -0.089 | 61.4844
0.5 | 0.5295 | 0.00747 | -0.0893 | 70.8835
1 | 0.587 | 0.00722 | -0.0897 | 81.3019
1.5 | 0.6445 | 0.00701 | -0.0901 | 91.9401
2 | 0.7016 | 0.00707 | -0.0904 | 99.2362
2.5 | 0.758 | 0.00724 | -0.0906 | 104.6961
3 | 0.8127 | 0.0077 | -0.0906 | 105.5455
3.5 | 0.8681 | 0.00801 | -0.0907 | 108.377
4 | 0.9236 | 0.00829 | -0.0908 | 111.4113
4.5 | 0.973 | 0.00737 | -0.0904 | 132.0217
5 | 1.0263 | 0.008 | -0.0902 | 128.2875
5.5 | 1.0758 | 0.00918 | -0.0893 | 117.1895
6 | 1.1296 | 0.00963 | -0.0891 | 117.3001
6.5 | 1.1831 | 0.01006 | -0.0889 | 117.6044
7 | 1.2362 | 0.01051 | -0.0886 | 117.6213
7.5 | 1.2872 | 0.0112 | -0.088 | 114.9286
8 | 1.3391 | 0.01168 | -0.0876 | 114.649
8.5 | 1.3901 | 0.01222 | -0.087 | 113.7561
9 | 1.44 | 0.01283 | -0.0863 | 112.2369
9.5 | 1.4843 | 0.01402 | -0.0846 | 105.8702
10 | 1.5316 | 0.01475 | -0.0835 | 103.8373
10.5 | 1.5771 | 0.01556 | -0.0821 | 101.356
11 | 1.6217 | 0.01636 | -0.0806 | 99.1259
11.5 | 1.6639 | 0.01725 | -0.0788 | 96.458
12 | 1.7035 | 0.01823 | -0.0766 | 93.4449
12.5 | 1.7376 | 0.01939 | -0.0735 | 89.6132
13 | 1.7352 | 0.02221 | -0.0646 | 78.127
13.5 | 1.7511 | 0.02421 | -0.0596 | 72.3296
14 | 1.7654 | 0.02658 | -0.0552 | 66.4184
14.5 | 1.7752 | 0.0296 | -0.0514 | 59.973
15 | 1.7794 | 0.03354 | -0.0482 | 53.0531
15.5 | 1.7774 | 0.03865 | -0.0461 | 45.9871
16 | 1.7712 | 0.04487 | -0.0453 | 39.474
16.5 | 1.7543 | 0.05303 | -0.0457 | 33.0813
17 | 1.7303 | 0.06274 | -0.0474 | 27.5789
17.5 | 1.6927 | 0.07525 | -0.0508 | 22.4944
18 | 1.6527 | 0.08904 | -0.0554 | 18.5613
18.5 | 1.605 | 0.10441 | -0.0611 | 15.3721
19 | 1.5562 | 0.12049 | -0.0677 | 12.9156
19.5 | 1.5121 | 0.13648 | -0.075 | 11.0793
20 | 1.4777 | 0.15111 | -0.0823 | 9.779

## 66. Re 4M Mach 0.25 (1)
BIGFOIL.COM POLAR EXPORT
goe281
GOE 281 (DAIMLER XII) |  |  |  | Cl Max: | 1.541 | at alpha= | 10 | deg
JavaFoil+Calcfoil stall+Eppler ext transition |  |  |  | L/D Max: | 103.934 | at alpha= | 7 | deg
Re: | 4000000 |  |  | Cd Min: | 0.0104 | at alpha= | -0.5 | deg
Mach: | 0.25 |  |  | Cl=0 at alpha= | -4.6932 | deg
|  |  |  | @ Cl=0.1, Cd= | 0.035625
|  |  |  | @ Cl=0.4, Cd= | 0.023231
|  |  |  | @ Cl=0.6, Cd= | 0.01137
alpha (deg) | Cl | Cd | Cm | Cl/Cd
-15.5 | -0.056 | 0.10876 | -0.028 | -0.512
-15 | -0.053 | 0.10591 | -0.028 | -0.502
-14.5 | -0.123 | 0.15848 | -0.027 | -0.778
-14 | -0.171 | 0.15326 | -0.027 | -1.118
-13.5 | -0.21 | 0.13201 | -0.028 | -1.588
-13 | -0.242 | 0.11875 | -0.029 | -2.042
-12.5 | -0.27 | 0.10827 | -0.029 | -2.497
-12 | -0.293 | 0.09792 | -0.03 | -2.995
-11.5 | -0.311 | 0.08763 | -0.03 | -3.545
-11 | -0.322 | 0.07894 | -0.031 | -4.079
-10.5 | -0.327 | 0.07265 | -0.03 | -4.497
-10 | -0.325 | 0.06928 | -0.031 | -4.694
-9.5 | -0.317 | 0.0643 | -0.031 | -4.932
-9 | -0.303 | 0.06067 | -0.032 | -4.989
-8.5 | -0.279 | 0.05747 | -0.032 | -4.854
-8 | -0.25 | 0.05414 | -0.033 | -4.612
-7.5 | -0.218 | 0.05116 | -0.033 | -4.258
-7 | -0.184 | 0.04853 | -0.034 | -3.782
-6.5 | -0.147 | 0.04569 | -0.035 | -3.218
-6 | -0.109 | 0.04353 | -0.035 | -2.493
-5.5 | -0.068 | 0.0415 | -0.036 | -1.645
-5 | -0.027 | 0.03973 | -0.036 | -0.668
-4.5 | 0.017 | 0.03814 | -0.037 | 0.433
-4 | 0.061 | 0.0367 | -0.038 | 1.654
-3.5 | 0.106 | 0.03546 | -0.039 | 2.982
-3 | 0.152 | 0.03489 | -0.039 | 4.344
-2.5 | 0.198 | 0.03463 | -0.04 | 5.717
-2 | 0.245 | 0.034 | -0.041 | 7.201
-1.5 | 0.292 | 0.03352 | -0.042 | 8.713
-1 | 0.34 | 0.03323 | -0.043 | 10.218
-0.5 | 0.477 | 0.0104 | -0.09 | 45.894
0 | 0.54 | 0.0104 | -0.091 | 51.962
0.5 | 0.6 | 0.01137 | -0.092 | 52.761
1 | 0.658 | 0.01047 | -0.093 | 62.87
1.5 | 0.717 | 0.01052 | -0.094 | 68.15
2 | 0.775 | 0.01062 | -0.095 | 73.001
2.5 | 0.834 | 0.01271 | -0.096 | 65.589
3 | 0.892 | 0.01156 | -0.097 | 77.186
3.5 | 0.951 | 0.01222 | -0.098 | 77.797
4 | 1.009 | 0.01087 | -0.099 | 92.788
4.5 | 1.067 | 0.01176 | -0.1 | 90.715
5 | 1.125 | 0.01355 | -0.101 | 83.003
5.5 | 1.183 | 0.01397 | -0.102 | 84.668
6 | 1.24 | 0.01435 | -0.103 | 86.39
6.5 | 1.297 | 0.01269 | -0.104 | 102.156
7 | 1.353 | 0.01302 | -0.105 | 103.934
7.5 | 1.406 | 0.01556 | -0.106 | 90.361
8 | 1.449 | 0.01596 | -0.107 | 90.744
8.5 | 1.485 | 0.01874 | -0.108 | 79.243
9 | 1.514 | 0.0171 | -0.109 | 88.515
9.5 | 1.533 | 0.01804 | -0.11 | 84.989
10 | 1.541 | 0.0189 | -0.111 | 81.534
10.5 | 1.538 | 0.02002 | -0.111 | 76.808
11 | 1.52 | 0.02118 | -0.112 | 71.764
11.5 | 1.465 | 0.02614 | -0.111 | 56.057
12 | 1.402 | 0.02858 | -0.11 | 49.032
12.5 | 1.327 | 0.03178 | -0.11 | 41.748
13 | 1.23 | 0.03761 | -0.108 | 32.713
13.5 | 1.119 | 0.04656 | -0.105 | 24.036
14 | 0.988 | 0.06453 | -0.098 | 15.307
14.5 | 0.863 | 0.08373 | -0.091 | 10.31
15 | 0.716 | 0.12261 | -0.052 | 5.837

## 67. Re 4M Mach 0.25 (2)
BIGFOIL.COM POLAR EXPORT
goe281
GOE 281 (DAIMLER XII) |  |  |  | Cl Max: | 1.6891 | at alpha= | 12 | deg
XFOIL ncrit=9 |  |  |  | L/D Max: | 131.984 | at alpha= | 4.5 | deg
Re: | 4000000 |  |  | Cd Min: | 0.2542 | at alpha= | -20 | deg
Mach: | 0.25 |  |  | Cl=0 at alpha= | -4.128 | deg
|  |  |  | @ Cl=0.1, Cd= | 0.013851
|  |  |  | @ Cl=0.4, Cd= | 0.0083734
|  |  |  | @ Cl=0.6, Cd= | 0.0072997
alpha (deg) | Cl | Cd | Cm | Cl/Cd
-20 | -0.6958 | 0.2542 | 0.0537 | -2.7372
-19.5 | -0.6769 | 0.24725 | 0.0493 | -2.7377
-19 | -0.6581 | 0.24021 | 0.0451 | -2.7397
-18.5 | -0.6412 | 0.2323 | 0.0408 | -2.7602
-18 | -0.6224 | 0.22643 | 0.0368 | -2.7488
-17.5 | -0.6035 | 0.22029 | 0.0329 | -2.7396
-17 | -0.5843 | 0.21333 | 0.0291 | -2.7389
-16.5 | -0.566 | 0.20626 | 0.0253 | -2.7441
-16 | -0.5483 | 0.19921 | 0.0217 | -2.7524
-15.5 | -0.5313 | 0.19219 | 0.0181 | -2.7645
-15 | -0.5146 | 0.18509 | 0.0147 | -2.7803
-14.5 | -0.4986 | 0.17787 | 0.0114 | -2.8032
-14 | -0.4836 | 0.17059 | 0.0082 | -2.8349
-13.5 | -0.4735 | 0.16163 | 0.0048 | -2.9295
-13 | -0.4566 | 0.15589 | 0.0019 | -2.929
-12.5 | -0.4401 | 0.14997 | -0.0009 | -2.9346
-12 | -0.4248 | 0.14268 | -0.0038 | -2.9773
-11.5 | -0.4114 | 0.13562 | -0.0067 | -3.0335
-11 | -0.3984 | 0.1285 | -0.0096 | -3.1004
-10.5 | -0.3882 | 0.12117 | -0.0126 | -3.2038
-10 | -0.3779 | 0.11345 | -0.0158 | -3.331
-9.5 | -0.3702 | 0.104 | -0.0205 | -3.5596
-8.5 | -0.3567 | 0.08878 | -0.0273 | -4.0178
-8 | -0.3468 | 0.08233 | -0.0309 | -4.2123
-7.5 | -0.3299 | 0.07483 | -0.0385 | -4.4087
-7 | -0.3006 | 0.06467 | -0.0512 | -4.6482
-6.5 | -0.2584 | 0.05312 | -0.0659 | -4.8645
-6 | -0.2081 | 0.04565 | -0.0743 | -4.5586
-5.5 | -0.1534 | 0.03476 | -0.0832 | -4.4131
-5 | -0.0983 | 0.02856 | -0.0867 | -3.4419
-4.5 | -0.043 | 0.01826 | -0.0892 | -2.3549
-4 | 0.0148 | 0.01703 | -0.0896 | 0.86905
-3.5 | 0.0731 | 0.01488 | -0.0899 | 4.9126
-3 | 0.1327 | 0.0126 | -0.09 | 10.5317
-2.5 | 0.1918 | 0.00953 | -0.0905 | 20.1259
-2 | 0.2516 | 0.00905 | -0.0908 | 27.8011
-1.5 | 0.3114 | 0.00865 | -0.091 | 36
-1 | 0.3699 | 0.00842 | -0.0911 | 43.9311
-0.5 | 0.4281 | 0.00833 | -0.0913 | 51.3926
0 | 0.4872 | 0.00784 | -0.0915 | 62.1429
0.5 | 0.5464 | 0.00757 | -0.0918 | 72.1797
1 | 0.6059 | 0.00727 | -0.0921 | 83.3425
1.5 | 0.6653 | 0.00706 | -0.0925 | 94.2351
2 | 0.7242 | 0.00716 | -0.0927 | 101.1453
2.5 | 0.7821 | 0.0074 | -0.0929 | 105.6892
3 | 0.8388 | 0.00783 | -0.0928 | 107.1264
3.5 | 0.8965 | 0.00811 | -0.0928 | 110.5425
4 | 0.9537 | 0.00844 | -0.0928 | 112.9976
4.5 | 1.0044 | 0.00761 | -0.0922 | 131.9842
5 | 1.0546 | 0.00897 | -0.091 | 117.5697
5.5 | 1.1111 | 0.00941 | -0.0906 | 118.0765
6 | 1.1668 | 0.00992 | -0.0901 | 117.621
6.5 | 1.2226 | 0.01037 | -0.0896 | 117.8978
7 | 1.2775 | 0.01091 | -0.0889 | 117.0944
7.5 | 1.3305 | 0.01164 | -0.0878 | 114.3041
8 | 1.3841 | 0.01224 | -0.0868 | 113.0801
8.5 | 1.4365 | 0.01293 | -0.0856 | 111.0982
9 | 1.4843 | 0.01402 | -0.0836 | 105.8702
9.5 | 1.5296 | 0.01525 | -0.0811 | 100.3016
10 | 1.5748 | 0.01634 | -0.0786 | 96.377
10.5 | 1.616 | 0.0176 | -0.0755 | 91.8182
11 | 1.6542 | 0.01887 | -0.072 | 87.663
11.5 | 1.6797 | 0.02042 | -0.0664 | 82.2576
12 | 1.6891 | 0.02284 | -0.0591 | 73.9536
12.5 | 1.6735 | 0.02748 | -0.051 | 60.8988
13 | 1.6463 | 0.03437 | -0.0455 | 47.8993
13.5 | 1.6316 | 0.04151 | -0.0436 | 39.3062
14 | 1.6111 | 0.05032 | -0.0439 | 32.0171
14.5 | 1.5833 | 0.06074 | -0.0455 | 26.0668
15 | 1.5504 | 0.07266 | -0.0487 | 21.3377
15.5 | 1.5154 | 0.08574 | -0.0531 | 17.6744
16 | 1.481 | 0.09912 | -0.058 | 14.9415
16.5 | 1.4451 | 0.11321 | -0.0637 | 12.7648
17 | 1.413 | 0.12712 | -0.0698 | 11.1155

## 68. Re 4M Mach 0.50 (1)
BIGFOIL.COM POLAR EXPORT
goe281
GOE 281 (DAIMLER XII) |  |  |  | Cl Max: | 1.559 | at alpha= | 8 | deg
JavaFoil+Calcfoil stall+Eppler ext transition |  |  |  | L/D Max: | 101.148 | at alpha= | 6.5 | deg
Re: | 4000000 |  |  | Cd Min: | 0.00965 | at alpha= | 0 | deg
Mach: | 0.5 |  |  | Cl=0 at alpha= | -4.7024 | deg
|  |  |  | @ Cl=0.1, Cd= | 0.036596
|  |  |  | @ Cl=0.4, Cd= | 0.033166
|  |  |  | @ Cl=0.6, Cd= | 0.010051
alpha (deg) | Cl | Cd | Cm | Cl/Cd
-20 | -0.726 | 0.15821 | -0.027 | -4.59
-19.5 | -0.704 | 0.15234 | -0.027 | -4.622
-19 | -0.682 | 0.1478 | -0.028 | -4.615
-18.5 | -0.66 | 0.14437 | -0.028 | -4.57
-18 | -0.637 | 0.13818 | -0.029 | -4.613
-17.5 | -0.615 | 0.13413 | -0.029 | -4.585
-17 | -0.592 | 0.12964 | -0.03 | -4.569
-16.5 | -0.57 | 0.12448 | -0.031 | -4.577
-16 | -0.547 | 0.12127 | -0.031 | -4.51
-15.5 | -0.524 | 0.12244 | -0.032 | -4.279
-15 | -0.501 | 0.1164 | -0.033 | -4.306
-14.5 | -0.477 | 0.11006 | -0.032 | -4.338
-14 | -0.454 | 0.10624 | -0.032 | -4.271
-13.5 | -0.431 | 0.09762 | -0.033 | -4.41
-13 | -0.407 | 0.09039 | -0.034 | -4.505
-12.5 | -0.384 | 0.08485 | -0.035 | -4.523
-12 | -0.36 | 0.07957 | -0.035 | -4.522
-11.5 | -0.336 | 0.07471 | -0.036 | -4.497
-11 | -0.312 | 0.07071 | -0.037 | -4.415
-10.5 | -0.288 | 0.06653 | -0.037 | -4.331
-10 | -0.264 | 0.06274 | -0.04 | -4.215
-9.5 | -0.24 | 0.05903 | -0.041 | -4.07
-9 | -0.216 | 0.05653 | -0.041 | -3.813
-8.5 | -0.191 | 0.05353 | -0.042 | -3.568
-8 | -0.166 | 0.05052 | -0.042 | -3.291
-7.5 | -0.142 | 0.04776 | -0.045 | -2.971
-7 | -0.117 | 0.04574 | -0.045 | -2.553
-6.5 | -0.112 | 0.01102 | -0.085 | -10.201
-6 | -0.082 | 0.01085 | -0.086 | -7.515
-5.5 | -0.059 | 0.01038 | -0.087 | -5.646
-5 | -0.025 | 0.0422 | -0.042 | -0.597
-4.5 | 0.017 | 0.03965 | -0.042 | 0.423
-4 | 0.064 | 0.03769 | -0.042 | 1.693
-3.5 | 0.114 | 0.03617 | -0.043 | 3.141
-3 | 0.165 | 0.03606 | -0.044 | 4.577
-2.5 | 0.218 | 0.03516 | -0.044 | 6.188
-2 | 0.271 | 0.03446 | -0.045 | 7.854
-1.5 | 0.324 | 0.03397 | -0.046 | 9.542
-1 | 0.378 | 0.03361 | -0.047 | 11.243
-0.5 | 0.432 | 0.03252 | -0.048 | 13.275
0 | 0.603 | 0.00965 | -0.049 | 62.487
0.5 | 0.67 | 0.01058 | -0.103 | 63.327
1 | 0.735 | 0.01065 | -0.104 | 69.078
1.5 | 0.8 | 0.0107 | -0.105 | 74.797
2 | 0.865 | 0.0116 | -0.106 | 74.632
2.5 | 0.93 | 0.01182 | -0.108 | 78.732
3 | 0.995 | 0.01197 | -0.109 | 83.109
3.5 | 1.06 | 0.01323 | -0.11 | 80.091
4 | 1.124 | 0.01246 | -0.111 | 90.201
4.5 | 1.188 | 0.01282 | -0.112 | 92.612
5 | 1.251 | 0.01495 | -0.113 | 83.671
5.5 | 1.314 | 0.01331 | -0.114 | 98.676
6 | 1.375 | 0.01379 | -0.115 | 99.692
6.5 | 1.435 | 0.01419 | -0.116 | 101.148
7 | 1.494 | 0.01723 | -0.117 | 86.7
7.5 | 1.542 | 0.01528 | -0.118 | 100.961
8 | 1.559 | 0.02193 | -0.119 | 71.115
8.5 | 1.535 | 0.02401 | -0.12 | 63.92
9 | 1.361 | 0.02762 | -0.118 | 49.293
9.5 | 0.75 | 0.07454 | -0.05 | 10.06
10 | 0.779 | 0.07878 | -0.057 | 9.887
10.5 | 0.887 | 0.05741 | -0.105 | 15.448
11 | 0.903 | 0.0668 | -0.102 | 13.517
11.5 | 0.918 | 0.07796 | -0.099 | 11.777
12 | 0.888 | 0.09561 | -0.06 | 9.288
12.5 | 0.959 | 0.0928 | -0.094 | 10.329
13 | 0.977 | 0.10635 | -0.091 | 9.187

## 69. Re 4M Mach 0.50 (2)
BIGFOIL.COM POLAR EXPORT
goe281
GOE 281 (DAIMLER XII) |  |  |  | Cl Max: | 1.5286 | at alpha= | 8.5 | deg
XFOIL ncrit=9 |  |  |  | L/D Max: | 264.916 | at alpha= | -0.5 | deg
Re: | 4000000 |  |  | Cd Min: | 0.27493 | at alpha= | -20 | deg
Mach: | 0.5 |  |  | Cl=0 at alpha= | -4.0861 | deg
|  |  |  | @ Cl=0.1, Cd= | 0.023324
|  |  |  | @ Cl=0.4, Cd= | 0.0020927
|  |  |  | @ Cl=0.6, Cd= | 0.0081375
alpha (deg) | Cl | Cd | Cm | Cl/Cd
-20 | -0.7494 | 0.27493 | 0.0612 | -2.7258
-19.5 | -0.7261 | 0.26659 | 0.0559 | -2.7237
-19 | -0.7028 | 0.25828 | 0.0508 | -2.7211
-18.5 | -0.6796 | 0.24993 | 0.0457 | -2.7192
-18 | -0.6576 | 0.24165 | 0.0407 | -2.7213
-17.5 | -0.6344 | 0.23438 | 0.036 | -2.7067
-17 | -0.6109 | 0.22645 | 0.0314 | -2.6977
-16.5 | -0.5881 | 0.21837 | 0.0268 | -2.6931
-16 | -0.5657 | 0.21038 | 0.0224 | -2.6889
-15.5 | -0.5436 | 0.20241 | 0.018 | -2.6856
-15 | -0.5221 | 0.19454 | 0.0138 | -2.6838
-14.5 | -0.5013 | 0.18671 | 0.0098 | -2.6849
-14 | -0.4812 | 0.17888 | 0.006 | -2.6901
-13.5 | -0.4624 | 0.17094 | 0.0022 | -2.705
-12.5 | -0.4242 | 0.15643 | -0.0048 | -2.7118
-12 | -0.4048 | 0.14881 | -0.0082 | -2.7202
-11.5 | -0.3874 | 0.14138 | -0.0115 | -2.7401
-11 | -0.3705 | 0.13399 | -0.0147 | -2.7651
-10.5 | -0.3553 | 0.12686 | -0.0178 | -2.8007
-10 | -0.3368 | 0.11922 | -0.0219 | -2.825
-9.5 | -0.3222 | 0.11182 | -0.025 | -2.8814
-9 | -0.3118 | 0.10465 | -0.0271 | -2.9795
-8.5 | -0.3001 | 0.09733 | -0.0297 | -3.0833
-8 | -0.2864 | 0.09088 | -0.0325 | -3.1514
-7.5 | -0.2707 | 0.08496 | -0.0352 | -3.1862
-7 | -0.2554 | 0.0786 | -0.039 | -3.2494
-6.5 | -0.2395 | 0.07186 | -0.0446 | -3.3329
-6 | -0.2099 | 0.06312 | -0.0559 | -3.3254
-5.5 | -0.1676 | 0.05477 | -0.0677 | -3.0601
-5 | -0.1144 | 0.04771 | -0.0775 | -2.3978
-4.5 | -0.0534 | 0.038 | -0.089 | -1.4053
-4 | 0.0111 | 0.03158 | -0.0951 | 0.35149
-3.5 | 0.0778 | 0.02522 | -0.0993 | 3.0849
-3 | 0.1456 | 0.01943 | -0.1016 | 7.4936
-2.5 | 0.2138 | 0.01603 | -0.1024 | 13.3375
-2 | 0.2758 | 0.00283 | -0.099 | 97.4558
-1 | 0.4072 | 0.00205 | -0.099 | 198.6341
-0.5 | 0.4742 | 0.00179 | -0.099 | 264.9162
0 | 0.5544 | 0.00848 | -0.1025 | 65.3774
0.5 | 0.6223 | 0.00797 | -0.1026 | 78.0803
1 | 0.6904 | 0.00765 | -0.1027 | 90.2484
1.5 | 0.7582 | 0.00757 | -0.1028 | 100.1585
2 | 0.8236 | 0.00778 | -0.1025 | 105.8612
2.5 | 0.8896 | 0.00811 | -0.1022 | 109.6917
3 | 0.9565 | 0.00836 | -0.1018 | 114.4139
3.5 | 1.0229 | 0.00871 | -0.1013 | 117.4397
4 | 1.085 | 0.0095 | -0.0999 | 114.2105
4.5 | 1.1494 | 0.01008 | -0.0986 | 114.0278
5 | 1.2019 | 0.00997 | -0.0958 | 120.5517
5.5 | 1.2668 | 0.01059 | -0.094 | 119.6223
6 | 1.331 | 0.01128 | -0.0917 | 117.9965
6.5 | 1.3932 | 0.01212 | -0.0888 | 114.9505
7 | 1.4483 | 0.01345 | -0.0845 | 107.6803
7.5 | 1.498 | 0.01502 | -0.0791 | 99.7337
8 | 1.5246 | 0.01736 | -0.0705 | 87.8226
8.5 | 1.5286 | 0.02062 | -0.0601 | 74.1319
9 | 1.523 | 0.02546 | -0.0519 | 59.8193
9.5 | 1.5087 | 0.03242 | -0.0472 | 46.5361
10 | 1.4867 | 0.04147 | -0.0459 | 35.85
10.5 | 1.4573 | 0.05194 | -0.0466 | 28.0574
11 | 1.4252 | 0.06328 | -0.0486 | 22.5221
11.5 | 1.3913 | 0.07562 | -0.0521 | 18.3986
12 | 1.356 | 0.08853 | -0.0565 | 15.3168
12.5 | 1.3216 | 0.1019 | -0.0616 | 12.9696
13 | 1.2904 | 0.11559 | -0.0675 | 11.1636
13.5 | 1.2621 | 0.12957 | -0.0742 | 9.7407

## 70. Re 5M Mach 0.00 (1)
BIGFOIL.COM POLAR EXPORT
goe281
GOE 281 (DAIMLER XII) |  |  |  | Cl Max: | 1.558 | at alpha= | 11 | deg
JavaFoil+Calcfoil stall+Eppler ext transition |  |  |  | L/D Max: | 104.506 | at alpha= | 7 | deg
Re: | 5000000 |  |  | Cd Min: | 0.01036 | at alpha= | -0.5 | deg
Mach: | 0 |  |  | Cl=0 at alpha= | -4.6905 | deg
|  |  |  | @ Cl=0.1, Cd= | 0.035607
|  |  |  | @ Cl=0.4, Cd= | 0.010904
|  |  |  | @ Cl=0.6, Cd= | 0.010877
alpha (deg) | Cl | Cd | Cm | Cl/Cd
-18 | -0.31 | 0.17226 | -0.022 | -1.802
-17.5 | -0.323 | 0.16172 | -0.023 | -1.994
-17 | -0.335 | 0.15191 | -0.023 | -2.202
-16.5 | -0.346 | 0.14232 | -0.024 | -2.433
-16 | -0.358 | 0.13696 | -0.024 | -2.612
-15.5 | -0.368 | 0.12933 | -0.025 | -2.849
-15 | -0.378 | 0.11993 | -0.026 | -3.154
-14.5 | -0.387 | 0.11283 | -0.026 | -3.429
-14 | -0.394 | 0.10706 | -0.027 | -3.681
-13.5 | -0.399 | 0.09957 | -0.027 | -4.011
-13 | -0.403 | 0.09311 | -0.028 | -4.324
-12.5 | -0.403 | 0.08716 | -0.028 | -4.627
-12 | -0.401 | 0.08198 | -0.029 | -4.893
-11.5 | -0.396 | 0.07659 | -0.029 | -5.166
-11 | -0.387 | 0.07218 | -0.029 | -5.358
-10.5 | -0.374 | 0.06829 | -0.029 | -5.484
-10 | -0.358 | 0.06474 | -0.029 | -5.537
-9.5 | -0.339 | 0.06153 | -0.03 | -5.505
-9 | -0.315 | 0.05869 | -0.031 | -5.374
-8.5 | -0.286 | 0.05556 | -0.031 | -5.154
-8 | -0.254 | 0.05216 | -0.032 | -4.865
-7.5 | -0.219 | 0.05011 | -0.033 | -4.38
-7 | -0.184 | 0.04746 | -0.033 | -3.867
-6.5 | -0.146 | 0.04528 | -0.034 | -3.227
-6 | -0.107 | 0.04286 | -0.034 | -2.503
-5.5 | -0.067 | 0.04099 | -0.035 | -1.64
-5 | -0.026 | 0.03926 | -0.036 | -0.663
-4.5 | 0.016 | 0.03771 | -0.037 | 0.429
-4 | 0.059 | 0.03639 | -0.037 | 1.627
-3.5 | 0.103 | 0.03555 | -0.038 | 2.897
-3 | 0.147 | 0.03515 | -0.039 | 4.194
-2.5 | 0.192 | 0.0338 | -0.039 | 5.688
-2 | 0.238 | 0.03373 | -0.04 | 7.046
-1.5 | 0.35 | 0.01052 | -0.085 | 33.239
-1 | 0.406 | 0.01095 | -0.086 | 37.057
-0.5 | 0.463 | 0.01036 | -0.087 | 44.677
0 | 0.523 | 0.01101 | -0.088 | 47.517
0.5 | 0.581 | 0.01112 | -0.089 | 52.244
1 | 0.638 | 0.01039 | -0.09 | 61.333
1.5 | 0.694 | 0.01046 | -0.091 | 66.364
2 | 0.751 | 0.0111 | -0.092 | 67.647
2.5 | 0.808 | 0.01231 | -0.093 | 65.621
3 | 0.864 | 0.01141 | -0.094 | 75.713
3.5 | 0.921 | 0.01205 | -0.095 | 76.393
4 | 0.977 | 0.01075 | -0.096 | 90.955
4.5 | 1.034 | 0.01148 | -0.097 | 90.05
5 | 1.09 | 0.01154 | -0.098 | 94.485
5.5 | 1.147 | 0.01171 | -0.099 | 97.941
6 | 1.202 | 0.01354 | -0.1 | 88.788
6.5 | 1.258 | 0.01227 | -0.101 | 102.524
7 | 1.313 | 0.01256 | -0.102 | 104.506
7.5 | 1.365 | 0.01465 | -0.103 | 93.167
8 | 1.41 | 0.01499 | -0.103 | 94.026
8.5 | 1.45 | 0.01695 | -0.104 | 85.52
9 | 1.485 | 0.01605 | -0.105 | 92.493
9.5 | 1.514 | 0.01675 | -0.106 | 90.353
10 | 1.536 | 0.01741 | -0.107 | 88.225
10.5 | 1.551 | 0.01816 | -0.108 | 85.408
11 | 1.558 | 0.01897 | -0.109 | 82.142
11.5 | 1.557 | 0.01978 | -0.109 | 78.728
12 | 1.549 | 0.02063 | -0.11 | 75.07
12.5 | 1.532 | 0.02168 | -0.111 | 70.698
13 | 1.475 | 0.02718 | -0.109 | 54.275
13.5 | 1.433 | 0.02953 | -0.109 | 48.529
14 | 1.384 | 0.03259 | -0.108 | 42.46
14.5 | 1.328 | 0.0367 | -0.107 | 36.19
15 | 1.271 | 0.04137 | -0.106 | 30.717
15.5 | 1.217 | 0.04487 | -0.106 | 27.118
16 | 1.143 | 0.0568 | -0.103 | 20.125

## 71. Re 5M Mach 0.00 (2)
BIGFOIL.COM POLAR EXPORT
goe281
GOE 281 (DAIMLER XII) |  |  |  | Cl Max: | 1.8802 | at alpha= | 16.5 | deg
XFOIL ncrit=9 |  |  |  | L/D Max: | 135.279 | at alpha= | 4.5 | deg
Re: | 5000000 |  |  | Cd Min: | 0.22779 | at alpha= | -18.5 | deg
Mach: | 0 |  |  | Cl=0 at alpha= | -4.1318 | deg
|  |  |  | @ Cl=0.1, Cd= | 0.0090672
|  |  |  | @ Cl=0.4, Cd= | 0.0075493
|  |  |  | @ Cl=0.6, Cd= | 0.0068134
alpha (deg) | Cl | Cd | Cm | Cl/Cd
-20 | -0.4322 | 0.20412 | 0.013 | -2.1174
-19.5 | -0.4225 | 0.19902 | 0.0105 | -2.1229
-18.5 | -0.6342 | 0.22779 | 0.0399 | -2.7841
-18 | -0.6166 | 0.22204 | 0.0361 | -2.777
-17.5 | -0.5989 | 0.21611 | 0.0323 | -2.7713
-17 | -0.5814 | 0.20997 | 0.0287 | -2.769
-16.5 | -0.5643 | 0.20365 | 0.0252 | -2.7709
-16 | -0.5477 | 0.19693 | 0.0218 | -2.7812
-15.5 | -0.5314 | 0.18998 | 0.0185 | -2.7971
-15 | -0.5158 | 0.18299 | 0.0153 | -2.8187
-14.5 | -0.3418 | 0.15544 | -0.0104 | -2.1989
-14 | -0.4877 | 0.16868 | 0.0091 | -2.8913
-13.5 | -0.4811 | 0.15864 | 0.0057 | -3.0327
-13 | -0.4657 | 0.15294 | 0.0029 | -3.045
-12.5 | -0.45 | 0.14712 | 0.0002 | -3.0587
-12 | -0.4354 | 0.14098 | -0.0025 | -3.0884
-11.5 | -0.4427 | 0.12716 | -0.0066 | -3.4814
-11 | -0.4313 | 0.12022 | -0.0097 | -3.5876
-10.5 | -0.4176 | 0.11395 | -0.0126 | -3.6648
-10 | -0.4052 | 0.10666 | -0.0165 | -3.799
-9.5 | -0.3994 | 0.09849 | -0.0203 | -4.0552
-9 | -0.4209 | 0.08485 | -0.0274 | -4.9605
-8.5 | -0.4057 | 0.07828 | -0.0336 | -5.1827
-8 | -0.4404 | 0.00942 | -0.0853 | -46.7516
-7.5 | -0.3848 | 0.00901 | -0.0852 | -42.7081
-6.5 | -0.2687 | 0.01076 | -0.0851 | -24.9721
-6 | -0.2105 | 0.01201 | -0.0851 | -17.5271
-5.5 | -0.1529 | 0.01339 | -0.0852 | -11.419
-5 | -0.0968 | 0.01339 | -0.0854 | -7.2293
-4 | 0.0147 | 0.01038 | -0.0861 | 1.4162
-3.5 | 0.0716 | 0.00986 | -0.0864 | 7.2617
-3 | 0.1282 | 0.00828 | -0.0869 | 15.4831
-2.5 | 0.1858 | 0.00826 | -0.0872 | 22.4939
-2 | 0.2432 | 0.00813 | -0.0875 | 29.9139
-1.5 | 0.3002 | 0.00795 | -0.0878 | 37.761
-1 | 0.3558 | 0.00786 | -0.088 | 45.2672
-0.5 | 0.4127 | 0.00746 | -0.0883 | 55.3217
0 | 0.4697 | 0.00708 | -0.0887 | 66.3418
0.5 | 0.527 | 0.00687 | -0.0891 | 76.7103
1 | 0.5842 | 0.00683 | -0.0894 | 85.5344
1.5 | 0.6413 | 0.00677 | -0.0898 | 94.7267
2 | 0.6979 | 0.00689 | -0.0901 | 101.2917
2.5 | 0.7536 | 0.00715 | -0.0903 | 105.3986
3 | 0.8085 | 0.00753 | -0.0904 | 107.3705
3.5 | 0.864 | 0.00778 | -0.0905 | 111.054
4 | 0.919 | 0.00808 | -0.0907 | 113.7376
4.5 | 0.9686 | 0.00716 | -0.0904 | 135.2793
5 | 1.0179 | 0.0084 | -0.0896 | 121.1786
5.5 | 1.0721 | 0.00879 | -0.0895 | 121.9681
6 | 1.1258 | 0.00921 | -0.0894 | 122.2367
6.5 | 1.1794 | 0.00958 | -0.0894 | 123.1106
7 | 1.2323 | 0.01001 | -0.0892 | 123.1069
7.5 | 1.2841 | 0.01054 | -0.0888 | 121.8311
8 | 1.3359 | 0.011 | -0.0886 | 121.4455
8.5 | 1.387 | 0.01151 | -0.0882 | 120.5039
9 | 1.4367 | 0.01212 | -0.0876 | 118.5396
9.5 | 1.4843 | 0.01291 | -0.0866 | 114.9729
10 | 1.5325 | 0.01353 | -0.0858 | 113.2668
10.5 | 1.5793 | 0.01424 | -0.0849 | 110.9059
11 | 1.6252 | 0.01494 | -0.0838 | 108.7818
11.5 | 1.6692 | 0.01572 | -0.0825 | 106.1832
12 | 1.7109 | 0.0166 | -0.0808 | 103.0663
12.5 | 1.7407 | 0.01832 | -0.0771 | 95.0164
13 | 1.7756 | 0.01931 | -0.0744 | 91.9524
13.5 | 1.8024 | 0.02039 | -0.0702 | 88.3963
14 | 1.8231 | 0.02179 | -0.0655 | 83.6668
14.5 | 1.8421 | 0.02351 | -0.0611 | 78.3539
15 | 1.8577 | 0.02566 | -0.057 | 72.3967
15.5 | 1.8693 | 0.02836 | -0.0532 | 65.9133
16 | 1.8775 | 0.03167 | -0.0501 | 59.2832
16.5 | 1.8802 | 0.03593 | -0.0477 | 52.3295
17 | 1.8783 | 0.04112 | -0.0462 | 45.6785
17.5 | 1.8678 | 0.04783 | -0.0457 | 39.0508
18 | 1.8526 | 0.05577 | -0.0463 | 33.2186
18.5 | 1.8273 | 0.06551 | -0.048 | 27.8935
19 | 1.7905 | 0.07766 | -0.0513 | 23.0556
19.5 | 1.744 | 0.09223 | -0.0562 | 18.9092
20 | 1.6873 | 0.10883 | -0.0624 | 15.504

## 72. Re 5M Mach 0.10 (1)
BIGFOIL.COM POLAR EXPORT
goe281
GOE 281 (DAIMLER XII) |  |  |  | Cl Max: | 1.555 | at alpha= | 11 | deg
JavaFoil+Calcfoil stall+Eppler ext transition |  |  |  | L/D Max: | 104.706 | at alpha= | 7 | deg
Re: | 5000000 |  |  | Cd Min: | 0.01028 | at alpha= | -0.5 | deg
Mach: | 0.1 |  |  | Cl=0 at alpha= | -4.6905 | deg
|  |  |  | @ Cl=0.1, Cd= | 0.035627
|  |  |  | @ Cl=0.4, Cd= | 0.010925
|  |  |  | @ Cl=0.6, Cd= | 0.010899
alpha (deg) | Cl | Cd | Cm | Cl/Cd
-17.5 | -0.286 | 0.16733 | -0.023 | -1.708
-17 | -0.3 | 0.15954 | -0.024 | -1.878
-16.5 | -0.313 | 0.14847 | -0.024 | -2.111
-16 | -0.327 | 0.13849 | -0.025 | -2.36
-15.5 | -0.34 | 0.13028 | -0.025 | -2.609
-15 | -0.352 | 0.1243 | -0.026 | -2.833
-14.5 | -0.363 | 0.11567 | -0.026 | -3.141
-14 | -0.373 | 0.1096 | -0.027 | -3.404
-13.5 | -0.381 | 0.1022 | -0.027 | -3.728
-13 | -0.387 | 0.09506 | -0.028 | -4.069
-12.5 | -0.39 | 0.08843 | -0.028 | -4.411
-12 | -0.39 | 0.08228 | -0.029 | -4.743
-11.5 | -0.387 | 0.07717 | -0.029 | -5.016
-11 | -0.38 | 0.0725 | -0.029 | -5.243
-10.5 | -0.37 | 0.06877 | -0.029 | -5.375
-10 | -0.355 | 0.06502 | -0.03 | -5.462
-9.5 | -0.337 | 0.06193 | -0.03 | -5.436
-9 | -0.314 | 0.05883 | -0.031 | -5.341
-8.5 | -0.286 | 0.05507 | -0.031 | -5.188
-8 | -0.254 | 0.05238 | -0.032 | -4.84
-7.5 | -0.219 | 0.05018 | -0.033 | -4.374
-7 | -0.184 | 0.04756 | -0.033 | -3.863
-6.5 | -0.146 | 0.04533 | -0.034 | -3.228
-6 | -0.108 | 0.0429 | -0.035 | -2.507
-5.5 | -0.067 | 0.04101 | -0.035 | -1.643
-5 | -0.026 | 0.0393 | -0.036 | -0.664
-4.5 | 0.016 | 0.03777 | -0.037 | 0.43
-4 | 0.059 | 0.0364 | -0.037 | 1.633
-3.5 | 0.103 | 0.03557 | -0.038 | 2.907
-3 | 0.148 | 0.03517 | -0.039 | 4.21
-2.5 | 0.193 | 0.03378 | -0.04 | 5.719
-2 | 0.239 | 0.03375 | -0.04 | 7.074
-1.5 | 0.351 | 0.01059 | -0.085 | 33.176
-1 | 0.408 | 0.01098 | -0.086 | 37.14
-0.5 | 0.465 | 0.01028 | -0.087 | 45.214
0 | 0.526 | 0.01106 | -0.088 | 47.561
0.5 | 0.584 | 0.01109 | -0.089 | 52.613
1 | 0.641 | 0.01041 | -0.091 | 61.536
1.5 | 0.698 | 0.01043 | -0.092 | 66.898
2 | 0.755 | 0.01116 | -0.093 | 67.635
2.5 | 0.812 | 0.01128 | -0.094 | 71.973
3 | 0.869 | 0.01139 | -0.095 | 76.231
3.5 | 0.925 | 0.01202 | -0.096 | 76.99
4 | 0.982 | 0.01071 | -0.097 | 91.75
4.5 | 1.039 | 0.01146 | -0.098 | 90.693
5 | 1.096 | 0.01156 | -0.098 | 94.748
5.5 | 1.152 | 0.01173 | -0.099 | 98.191
6 | 1.208 | 0.0136 | -0.1 | 88.835
6.5 | 1.264 | 0.01234 | -0.101 | 102.435
7 | 1.319 | 0.0126 | -0.102 | 104.706
7.5 | 1.371 | 0.01473 | -0.103 | 93.123
8 | 1.416 | 0.01514 | -0.104 | 93.514
8.5 | 1.456 | 0.01707 | -0.105 | 85.28
9 | 1.49 | 0.01614 | -0.106 | 92.318
9.5 | 1.517 | 0.01687 | -0.107 | 89.959
10 | 1.538 | 0.01756 | -0.108 | 87.592
10.5 | 1.551 | 0.01835 | -0.108 | 84.522
11 | 1.555 | 0.01917 | -0.109 | 81.107
11.5 | 1.551 | 0.0201 | -0.11 | 77.156
12 | 1.538 | 0.02093 | -0.111 | 73.488
12.5 | 1.517 | 0.02192 | -0.112 | 69.227
13 | 1.45 | 0.028 | -0.109 | 51.802
13.5 | 1.401 | 0.03063 | -0.109 | 45.754
14 | 1.345 | 0.03418 | -0.108 | 39.356
14.5 | 1.283 | 0.03886 | -0.107 | 33.018
15 | 1.217 | 0.0447 | -0.105 | 27.225
15.5 | 1.156 | 0.04921 | -0.105 | 23.485
16 | 1.078 | 0.06249 | -0.101 | 17.252

## 73. Re 5M Mach 0.10 (2)
BIGFOIL.COM POLAR EXPORT
goe281
GOE 281 (DAIMLER XII) |  |  |  | Cl Max: | 1.8532 | at alpha= | 16 | deg
XFOIL ncrit=9 |  |  |  | L/D Max: | 135.319 | at alpha= | 4.5 | deg
Re: | 5000000 |  |  | Cd Min: | 0.25078 | at alpha= | -20 | deg
Mach: | 0.1 |  |  | Cl=0 at alpha= | -4.1297 | deg
|  |  |  | @ Cl=0.1, Cd= | 0.0092279
|  |  |  | @ Cl=0.4, Cd= | 0.0076073
|  |  |  | @ Cl=0.6, Cd= | 0.0068192
alpha (deg) | Cl | Cd | Cm | Cl/Cd
-20 | -0.6862 | 0.25078 | 0.0524 | -2.7363
-19.5 | -0.6683 | 0.24403 | 0.0482 | -2.7386
-19 | -0.6506 | 0.23721 | 0.0442 | -2.7427
-18.5 | -0.6353 | 0.22834 | 0.04 | -2.7823
-18 | -0.6176 | 0.22255 | 0.0362 | -2.7751
-17.5 | -0.5997 | 0.21659 | 0.0324 | -2.7688
-17 | -0.5821 | 0.21044 | 0.0288 | -2.7661
-16.5 | -0.5648 | 0.20408 | 0.0252 | -2.7675
-16 | -0.5479 | 0.19731 | 0.0218 | -2.7768
-15.5 | -0.5315 | 0.19036 | 0.0185 | -2.7921
-15 | -0.5157 | 0.18335 | 0.0152 | -2.8127
-14.5 | -0.5008 | 0.17627 | 0.012 | -2.8411
-14 | -0.4871 | 0.16903 | 0.009 | -2.8817
-13 | -0.4648 | 0.15319 | 0.0028 | -3.0341
-12.5 | -0.4489 | 0.14739 | 0.0001 | -3.0457
-12 | -0.4341 | 0.14125 | -0.0027 | -3.0733
-11.5 | -0.439 | 0.12815 | -0.0066 | -3.4257
-11 | -0.429 | 0.1207 | -0.0098 | -3.5543
-10.5 | -0.4152 | 0.11441 | -0.0127 | -3.6291
-10 | -0.4011 | 0.10754 | -0.0165 | -3.7298
-9.5 | -0.3953 | 0.09937 | -0.0201 | -3.9781
-7.5 | -0.3459 | 0.05084 | -0.0676 | -6.8037
-7 | -0.2992 | 0.04431 | -0.0738 | -6.7524
-6 | -0.2056 | 0.01923 | -0.0852 | -10.6916
-5 | -0.0977 | 0.01406 | -0.086 | -6.9488
-4.5 | -0.0414 | 0.01345 | -0.0863 | -3.0781
-4 | 0.0145 | 0.01075 | -0.0867 | 1.3488
-3.5 | 0.0718 | 0.01012 | -0.087 | 7.0949
-3 | 0.1287 | 0.00832 | -0.0874 | 15.4688
-2.5 | 0.1867 | 0.00829 | -0.0877 | 22.5211
-2 | 0.2444 | 0.00816 | -0.088 | 29.951
-1.5 | 0.3019 | 0.00799 | -0.0883 | 37.7847
-1 | 0.3577 | 0.00791 | -0.0885 | 45.2212
-0.5 | 0.415 | 0.0075 | -0.0888 | 55.3333
0.5 | 0.53 | 0.00689 | -0.0895 | 76.9231
1 | 0.5876 | 0.00683 | -0.0899 | 86.0322
1.5 | 0.6451 | 0.00678 | -0.0902 | 95.1475
2 | 0.702 | 0.00691 | -0.0905 | 101.5919
2.5 | 0.7579 | 0.00718 | -0.0907 | 105.5571
3 | 0.8133 | 0.00754 | -0.0908 | 107.8647
3.5 | 0.8691 | 0.00779 | -0.0909 | 111.5661
4 | 0.9245 | 0.00811 | -0.091 | 113.9951
4.5 | 0.9743 | 0.0072 | -0.0907 | 135.3194
5 | 1.0239 | 0.00844 | -0.0899 | 121.3152
5.5 | 1.0785 | 0.00883 | -0.0898 | 122.1404
6 | 1.1326 | 0.00925 | -0.0897 | 122.4432
6.5 | 1.1866 | 0.00963 | -0.0895 | 123.2191
7 | 1.2398 | 0.01008 | -0.0893 | 122.996
7.5 | 1.2921 | 0.01061 | -0.0889 | 121.7813
8 | 1.3443 | 0.01109 | -0.0885 | 121.2173
8.5 | 1.3957 | 0.01161 | -0.088 | 120.2153
9 | 1.4448 | 0.01236 | -0.0871 | 116.8932
9.5 | 1.4936 | 0.01306 | -0.0862 | 114.3645
10 | 1.5419 | 0.01373 | -0.0853 | 112.3015
10.5 | 1.5887 | 0.01448 | -0.0841 | 109.7169
11 | 1.6347 | 0.01521 | -0.0828 | 107.4753
11.5 | 1.6786 | 0.01604 | -0.0813 | 104.6509
12 | 1.7186 | 0.01708 | -0.0791 | 100.6206
12.5 | 1.7473 | 0.01881 | -0.0751 | 92.8921
13 | 1.7783 | 0.01992 | -0.0714 | 89.2721
13.5 | 1.7995 | 0.02124 | -0.0663 | 84.7222
14 | 1.8182 | 0.02297 | -0.0615 | 79.1554
14.5 | 1.8337 | 0.02514 | -0.057 | 72.9395
15 | 1.8446 | 0.02792 | -0.0528 | 66.0673
15.5 | 1.8506 | 0.03146 | -0.0493 | 58.8239
16 | 1.8532 | 0.03583 | -0.0468 | 51.722
16.5 | 1.848 | 0.04152 | -0.0452 | 44.5087
17 | 1.8371 | 0.04846 | -0.0449 | 37.9096
17.5 | 1.8148 | 0.05754 | -0.0459 | 31.5398
18 | 1.7869 | 0.06794 | -0.048 | 26.3011
18.5 | 1.7482 | 0.08074 | -0.0518 | 21.6522
19 | 1.6978 | 0.09614 | -0.0572 | 17.6597
19.5 | 1.6418 | 0.11287 | -0.0637 | 14.5459
20 | 1.5877 | 0.1299 | -0.0711 | 12.2225

## 74. Re 5M Mach 0.25 (1)
BIGFOIL.COM POLAR EXPORT
goe281
GOE 281 (DAIMLER XII) |  |  |  | Cl Max: | 1.541 | at alpha= | 10 | deg
JavaFoil+Calcfoil stall+Eppler ext transition |  |  |  | L/D Max: | 104.597 | at alpha= | 6.5 | deg
Re: | 5000000 |  |  | Cd Min: | 0.01024 | at alpha= | -0.5 | deg
Mach: | 0.25 |  |  | Cl=0 at alpha= | -4.6932 | deg
|  |  |  | @ Cl=0.1, Cd= | 0.036259
|  |  |  | @ Cl=0.4, Cd= | 0.014365
|  |  |  | @ Cl=0.6, Cd= | 0.01112
alpha (deg) | Cl | Cd | Cm | Cl/Cd
-15.5 | -0.056 | 0.10849 | -0.028 | -0.513
-15 | -0.053 | 0.10543 | -0.029 | -0.504
-14.5 | -0.123 | 0.10235 | -0.028 | -1.205
-14 | -0.171 | 0.14784 | -0.028 | -1.159
-13.5 | -0.21 | 0.13106 | -0.028 | -1.6
-13 | -0.242 | 0.116 | -0.029 | -2.09
-12.5 | -0.27 | 0.10648 | -0.029 | -2.54
-12 | -0.293 | 0.09604 | -0.03 | -3.054
-11.5 | -0.311 | 0.0863 | -0.031 | -3.6
-11 | -0.322 | 0.07877 | -0.031 | -4.088
-10.5 | -0.327 | 0.07215 | -0.031 | -4.529
-10 | -0.325 | 0.06792 | -0.031 | -4.789
-9.5 | -0.317 | 0.06392 | -0.032 | -4.962
-9 | -0.303 | 0.06027 | -0.032 | -5.023
-8.5 | -0.279 | 0.05611 | -0.032 | -4.973
-8 | -0.25 | 0.05326 | -0.033 | -4.69
-7.5 | -0.218 | 0.05062 | -0.033 | -4.304
-7 | -0.184 | 0.0481 | -0.034 | -3.817
-6.5 | -0.147 | 0.04539 | -0.035 | -3.24
-6 | -0.109 | 0.04323 | -0.036 | -2.511
-5.5 | -0.068 | 0.04125 | -0.036 | -1.656
-5 | -0.027 | 0.03952 | -0.037 | -0.671
-4.5 | 0.017 | 0.03789 | -0.038 | 0.436
-4 | 0.061 | 0.03645 | -0.038 | 1.666
-3.5 | 0.106 | 0.03623 | -0.039 | 2.919
-3 | 0.152 | 0.03474 | -0.04 | 4.364
-2.5 | 0.198 | 0.0338 | -0.041 | 5.858
-2 | 0.245 | 0.03384 | -0.041 | 7.237
-1.5 | 0.292 | 0.03338 | -0.042 | 8.752
-1 | 0.419 | 0.01102 | -0.089 | 38.001
-0.5 | 0.477 | 0.01024 | -0.09 | 46.646
0 | 0.54 | 0.01105 | -0.091 | 48.896
0.5 | 0.6 | 0.01112 | -0.092 | 53.923
1 | 0.658 | 0.01034 | -0.093 | 63.637
1.5 | 0.717 | 0.01039 | -0.094 | 68.982
2 | 0.775 | 0.0111 | -0.095 | 69.867
2.5 | 0.834 | 0.0112 | -0.096 | 74.429
3 | 0.892 | 0.0113 | -0.097 | 78.916
3.5 | 0.951 | 0.01206 | -0.098 | 78.845
4 | 1.009 | 0.01079 | -0.099 | 93.503
4.5 | 1.067 | 0.0115 | -0.1 | 92.74
5 | 1.125 | 0.01156 | -0.101 | 97.298
5.5 | 1.183 | 0.01359 | -0.102 | 87.055
6 | 1.24 | 0.01391 | -0.103 | 89.127
6.5 | 1.297 | 0.0124 | -0.104 | 104.597
7 | 1.353 | 0.01478 | -0.105 | 91.567
7.5 | 1.406 | 0.01514 | -0.106 | 92.829
8 | 1.449 | 0.0156 | -0.107 | 92.836
8.5 | 1.485 | 0.01821 | -0.108 | 81.569
9 | 1.514 | 0.01664 | -0.109 | 90.985
9.5 | 1.533 | 0.01752 | -0.11 | 87.48
10 | 1.541 | 0.01834 | -0.111 | 84.053
10.5 | 1.538 | 0.01937 | -0.111 | 79.381
11 | 1.52 | 0.02043 | -0.112 | 74.396
11.5 | 1.488 | 0.02147 | -0.113 | 69.34
12 | 1.407 | 0.02734 | -0.111 | 51.477
12.5 | 1.333 | 0.03019 | -0.11 | 44.147
13 | 1.239 | 0.03532 | -0.109 | 35.071
13.5 | 1.129 | 0.04295 | -0.106 | 26.296
14 | 1.01 | 0.05448 | -0.103 | 18.54
14.5 | 0.882 | 0.07148 | -0.097 | 12.344
15 | 0.717 | 0.12156 | -0.055 | 5.895

## 75. Re 5M Mach 0.25 (2)
BIGFOIL.COM POLAR EXPORT
goe281
GOE 281 (DAIMLER XII) |  |  |  | Cl Max: | 1.0103 | at alpha= | 4.5 | deg
XFOIL ncrit=9 |  |  |  | L/D Max: | 122.609 | at alpha= | 4.5 | deg
Re: | 5000000 |  |  | Cd Min: | 0.25463 | at alpha= | -20 | deg
Mach: | 0.25 |  |  | Cl=0 at alpha= | -4.1194 | deg
|  |  |  | @ Cl=0.1, Cd= | 0.011803
|  |  |  | @ Cl=0.4, Cd= | 0.007929
|  |  |  | @ Cl=0.6, Cd= | 0.0068822
alpha (deg) | Cl | Cd | Cm | Cl/Cd
-20 | -0.6965 | 0.25463 | 0.0539 | -2.7353
-19.5 | -0.6776 | 0.24767 | 0.0496 | -2.7359
-19 | -0.6588 | 0.24064 | 0.0453 | -2.7377
-18.5 | -0.6404 | 0.23346 | 0.0412 | -2.7431
-18 | -0.6237 | 0.22541 | 0.0369 | -2.767
-17.5 | -0.6049 | 0.21935 | 0.033 | -2.7577
-17 | -0.5861 | 0.21305 | 0.0292 | -2.751
-16.5 | -0.5677 | 0.20652 | 0.0255 | -2.7489
-16 | -0.5495 | 0.1995 | 0.0219 | -2.7544
-15.5 | -0.5322 | 0.19244 | 0.0184 | -2.7655
-15 | -0.5154 | 0.18532 | 0.015 | -2.7811
-14.5 | -0.4992 | 0.17813 | 0.0116 | -2.8024
-14 | -0.4842 | 0.17085 | 0.0084 | -2.8341
-13.5 | -0.4722 | 0.16286 | 0.0052 | -2.8994
-13 | -0.4581 | 0.15514 | 0.0022 | -2.9528
-12.5 | -0.4435 | 0.14883 | -0.0008 | -2.9799
-12 | -0.4274 | 0.14271 | -0.0036 | -2.9949
-11.5 | -0.4123 | 0.13572 | -0.0064 | -3.0379
-11 | -0.4131 | 0.1245 | -0.0101 | -3.3181
-10.5 | -0.4029 | 0.11686 | -0.0134 | -3.4477
-10 | -0.3871 | 0.11003 | -0.0172 | -3.5181
-9.5 | -0.3757 | 0.10346 | -0.0199 | -3.6314
-9 | -0.37 | 0.0957 | -0.0229 | -3.8662
-8.5 | -0.362 | 0.08848 | -0.0264 | -4.0913
-8 | -0.366 | 0.0785 | -0.0334 | -4.6624
-7.5 | -0.3388 | 0.07117 | -0.0426 | -4.7604
-7 | -0.3041 | 0.06169 | -0.055 | -4.9295
-6.5 | -0.2588 | 0.04872 | -0.071 | -5.312
-6 | -0.2072 | 0.03989 | -0.0794 | -5.1943
-5.5 | -0.1537 | 0.03142 | -0.0851 | -4.8918
-5 | -0.0988 | 0.02534 | -0.0877 | -3.899
-4.5 | -0.0446 | 0.01571 | -0.0895 | -2.839
-4 | 0.014 | 0.01483 | -0.0897 | 0.94403
-3.5 | 0.0729 | 0.01295 | -0.09 | 5.6293
-3 | 0.1322 | 0.01044 | -0.0902 | 12.6628
-2.5 | 0.1915 | 0.00848 | -0.0906 | 22.5825
-2 | 0.2516 | 0.00832 | -0.0908 | 30.2404
-1.5 | 0.311 | 0.00821 | -0.091 | 37.8806
-1 | 0.3688 | 0.00815 | -0.0911 | 45.2515
-0.5 | 0.4281 | 0.00773 | -0.0914 | 55.3816
0 | 0.4875 | 0.00725 | -0.0917 | 67.2414
0.5 | 0.547 | 0.00698 | -0.092 | 78.3668
1 | 0.6066 | 0.00687 | -0.0923 | 88.2969
1.5 | 0.6659 | 0.00684 | -0.0927 | 97.3538
2 | 0.7245 | 0.00702 | -0.0929 | 103.2051
2.5 | 0.782 | 0.00735 | -0.0929 | 106.3946
3 | 0.8397 | 0.00764 | -0.093 | 109.9084
3.5 | 0.8976 | 0.00789 | -0.0931 | 113.7643
4 | 0.954 | 0.00837 | -0.0929 | 113.9785
4.5 | 1.0103 | 0.00824 | -0.0933 | 122.6092

## 76. Re 5M Mach 0.50 (1)
BIGFOIL.COM POLAR EXPORT
goe281
GOE 281 (DAIMLER XII) |  |  |  | Cl Max: | 1.559 | at alpha= | 8 | deg
JavaFoil+Calcfoil stall+Eppler ext transition |  |  |  | L/D Max: | 102.444 | at alpha= | 6 | deg
Re: | 5000000 |  |  | Cd Min: | 0.01003 | at alpha= | -6 | deg
Mach: | 0.5 |  |  | Cl=0 at alpha= | -4.7024 | deg
|  |  |  | @ Cl=0.1, Cd= | 0.036652
|  |  |  | @ Cl=0.4, Cd= | 0.033313
|  |  |  | @ Cl=0.6, Cd= | 0.011596
alpha (deg) | Cl | Cd | Cm | Cl/Cd
-20 | -0.727 | 0.1573 | -0.027 | -4.623
-19.5 | -0.704 | 0.1501 | -0.027 | -4.693
-19 | -0.682 | 0.14558 | -0.028 | -4.687
-18.5 | -0.66 | 0.14133 | -0.028 | -4.67
-18 | -0.638 | 0.13564 | -0.029 | -4.701
-17.5 | -0.615 | 0.1313 | -0.03 | -4.685
-17 | -0.593 | 0.12659 | -0.03 | -4.681
-16.5 | -0.57 | 0.12243 | -0.031 | -4.655
-16 | -0.547 | 0.11919 | -0.031 | -4.59
-15.5 | -0.524 | 0.11855 | -0.032 | -4.42
-15 | -0.501 | 0.11434 | -0.033 | -4.384
-14.5 | -0.478 | 0.10891 | -0.033 | -4.387
-14 | -0.454 | 0.10269 | -0.033 | -4.423
-13.5 | -0.431 | 0.0952 | -0.034 | -4.527
-13 | -0.408 | 0.08871 | -0.035 | -4.596
-12.5 | -0.384 | 0.08349 | -0.036 | -4.603
-12 | -0.361 | 0.07769 | -0.037 | -4.643
-11.5 | -0.337 | 0.07309 | -0.038 | -4.61
-11 | -0.313 | 0.06886 | -0.039 | -4.546
-10.5 | -0.289 | 0.06512 | -0.04 | -4.438
-10 | -0.265 | 0.06206 | -0.041 | -4.269
-9.5 | -0.241 | 0.05841 | -0.042 | -4.12
-9 | -0.216 | 0.05461 | -0.044 | -3.963
-8.5 | -0.192 | 0.05123 | -0.046 | -3.75
-8 | -0.167 | 0.04885 | -0.047 | -3.427
-7.5 | -0.173 | 0.01105 | -0.081 | -15.633
-7 | -0.143 | 0.011 | -0.083 | -13.004
-6.5 | -0.112 | 0.01025 | -0.085 | -10.959
-6 | -0.082 | 0.01003 | -0.086 | -8.13
-5.5 | -0.059 | 0.01016 | -0.087 | -5.766
-5 | -0.025 | 0.04173 | -0.042 | -0.604
-4.5 | 0.017 | 0.0393 | -0.042 | 0.427
-4 | 0.064 | 0.03743 | -0.042 | 1.705
-3.5 | 0.114 | 0.03635 | -0.043 | 3.126
-3 | 0.165 | 0.0352 | -0.044 | 4.69
-2.5 | 0.218 | 0.03425 | -0.045 | 6.352
-2 | 0.271 | 0.03352 | -0.046 | 8.075
-1.5 | 0.324 | 0.03374 | -0.046 | 9.608
-1 | 0.378 | 0.03339 | -0.047 | 11.319
-0.5 | 0.432 | 0.0332 | -0.048 | 13.005
0 | 0.603 | 0.01121 | -0.101 | 53.796
0.5 | 0.67 | 0.0104 | -0.103 | 64.394
1 | 0.735 | 0.01045 | -0.104 | 70.345
1.5 | 0.8 | 0.01129 | -0.105 | 70.92
2 | 0.865 | 0.01142 | -0.106 | 75.781
2.5 | 0.93 | 0.01158 | -0.108 | 80.341
3 | 0.995 | 0.01181 | -0.109 | 84.289
3.5 | 1.06 | 0.01303 | -0.11 | 81.314
4 | 1.124 | 0.01238 | -0.111 | 90.751
4.5 | 1.188 | 0.01245 | -0.112 | 95.38
5 | 1.251 | 0.01455 | -0.113 | 85.993
5.5 | 1.314 | 0.01296 | -0.114 | 101.354
6 | 1.375 | 0.01342 | -0.115 | 102.444
6.5 | 1.435 | 0.01619 | -0.116 | 88.64
7 | 1.494 | 0.01674 | -0.117 | 89.244
7.5 | 1.542 | 0.01965 | -0.118 | 78.481
8 | 1.559 | 0.02132 | -0.119 | 73.155
8.5 | 1.535 | 0.0233 | -0.12 | 65.88
9 | 1.366 | 0.02649 | -0.119 | 51.55
9.5 | 0.75 | 0.07389 | -0.051 | 10.148
10 | 0.78 | 0.07701 | -0.059 | 10.125
10.5 | 0.904 | 0.05098 | -0.109 | 17.727
11 | 0.909 | 0.06335 | -0.104 | 14.347
11.5 | 0.929 | 0.07074 | -0.102 | 13.127
12 | 0.888 | 0.09308 | -0.061 | 9.542
12.5 | 0.967 | 0.08692 | -0.097 | 11.129
13 | 0.983 | 0.09829 | -0.093 | 10.006

## 77. Re 5M Mach 0.50 (2)
BIGFOIL.COM POLAR EXPORT
goe281
GOE 281 (DAIMLER XII) |  |  |  | Cl Max: | 1.5516 | at alpha= | 8.5 | deg
XFOIL ncrit=9 |  |  |  | L/D Max: | 125.96 | at alpha= | 5 | deg
Re: | 5000000 |  |  | Cd Min: | 0.27536 | at alpha= | -20 | deg
Mach: | 0.5 |  |  | Cl=0 at alpha= | -4.0934 | deg
|  |  |  | @ Cl=0.1, Cd= | 0.022071
|  |  |  | @ Cl=0.4, Cd= | 0.0091596
|  |  |  | @ Cl=0.6, Cd= | 0.0076428
alpha (deg) | Cl | Cd | Cm | Cl/Cd
-20 | -0.7502 | 0.27536 | 0.0614 | -2.7244
-19.5 | -0.7269 | 0.26703 | 0.0562 | -2.7222
-19 | -0.7036 | 0.2587 | 0.051 | -2.7198
-17.5 | -0.6355 | 0.23339 | 0.0362 | -2.7229
-17 | -0.6125 | 0.22624 | 0.0315 | -2.7073
-16.5 | -0.5897 | 0.2188 | 0.0271 | -2.6952
-16 | -0.5666 | 0.21065 | 0.0227 | -2.6898
-15.5 | -0.5444 | 0.20268 | 0.0183 | -2.686
-15 | -0.5229 | 0.19478 | 0.0141 | -2.6846
-14.5 | -0.502 | 0.18694 | 0.0101 | -2.6854
-14 | -0.482 | 0.1791 | 0.0062 | -2.6912
-13.5 | -0.4631 | 0.17141 | 0.0024 | -2.7017
-13 | -0.4448 | 0.16335 | -0.0012 | -2.723
-12 | -0.4073 | 0.14873 | -0.008 | -2.7385
-11.5 | -0.3883 | 0.14148 | -0.0112 | -2.7446
-11 | -0.3721 | 0.13425 | -0.0144 | -2.7717
-10.5 | -0.3544 | 0.12624 | -0.0186 | -2.8074
-10 | -0.3411 | 0.11909 | -0.0209 | -2.8642
-9.5 | -0.3306 | 0.11146 | -0.0233 | -2.9661
-9 | -0.317 | 0.10456 | -0.0259 | -3.0318
-8.5 | -0.3047 | 0.09737 | -0.0287 | -3.1293
-8 | -0.2919 | 0.09053 | -0.0316 | -3.2243
-7.5 | -0.28 | 0.0834 | -0.0356 | -3.3573
-7 | -0.2645 | 0.07701 | -0.0397 | -3.4346
-6.5 | -0.2443 | 0.0707 | -0.0459 | -3.4554
-6 | -0.2111 | 0.06304 | -0.0562 | -3.3487
-5.5 | -0.1685 | 0.0538 | -0.0689 | -3.132
-5 | -0.1142 | 0.04569 | -0.0801 | -2.4995
-4.5 | -0.0531 | 0.0376 | -0.0895 | -1.4122
-4 | 0.0122 | 0.02939 | -0.0968 | 0.41511
-3.5 | 0.0784 | 0.02426 | -0.0998 | 3.2317
-3 | 0.146 | 0.01741 | -0.1021 | 8.386
-2.5 | 0.2142 | 0.01489 | -0.1025 | 14.3855
-2 | 0.2832 | 0.01179 | -0.1027 | 24.0204
-1.5 | 0.3497 | 0.00958 | -0.1027 | 36.5031
-1 | 0.4179 | 0.00901 | -0.1026 | 46.3818
-0.5 | 0.4866 | 0.00854 | -0.1027 | 56.9789
0 | 0.555 | 0.00796 | -0.1027 | 69.7236
0.5 | 0.6231 | 0.00748 | -0.1028 | 83.3021
1 | 0.6914 | 0.00719 | -0.103 | 96.1613
1.5 | 0.7586 | 0.00731 | -0.103 | 103.7756
2 | 0.8238 | 0.00767 | -0.1027 | 107.4055
2.5 | 0.8911 | 0.00787 | -0.1025 | 113.2274
3 | 0.9583 | 0.00811 | -0.1022 | 118.1628
3.5 | 1.0235 | 0.0086 | -0.1015 | 119.0116
4 | 1.0878 | 0.0092 | -0.1004 | 118.2391
5 | 1.2067 | 0.00958 | -0.0966 | 125.9603
5.5 | 1.2723 | 0.01018 | -0.0948 | 124.9804
6 | 1.3378 | 0.01078 | -0.0928 | 124.1002
6.5 | 1.3995 | 0.01171 | -0.0897 | 119.5132
7 | 1.46 | 0.0127 | -0.0862 | 114.9606
7.5 | 1.5131 | 0.01414 | -0.0812 | 107.0085
8 | 1.5485 | 0.01632 | -0.0736 | 94.8836
8.5 | 1.5516 | 0.01941 | -0.0623 | 79.9382
9 | 1.5387 | 0.02436 | -0.0526 | 63.165
9.5 | 1.5211 | 0.03132 | -0.0471 | 48.5664
10 | 1.4991 | 0.04019 | -0.0452 | 37.3003
10.5 | 1.4722 | 0.05032 | -0.0454 | 29.2568
11 | 1.4393 | 0.06163 | -0.0473 | 23.3539
11.5 | 1.4041 | 0.07406 | -0.0509 | 18.959
12 | 1.3681 | 0.08707 | -0.0554 | 15.7126
12.5 | 1.3324 | 0.10056 | -0.0606 | 13.2498
13 | 1.2995 | 0.11443 | -0.0667 | 11.3563
13.5 | 1.2701 | 0.12845 | -0.0735 | 9.8879

## 78. Re 6M Mach 0.00 (1)
BIGFOIL.COM POLAR EXPORT
goe281
GOE 281 (DAIMLER XII) |  |  |  | Cl Max: | 1.558 | at alpha= | 11 | deg
JavaFoil+Calcfoil stall+Eppler ext transition |  |  |  | L/D Max: | 104.529 | at alpha= | 6.5 | deg
Re: | 6000000 |  |  | Cd Min: | 0.0102 | at alpha= | 0.5 | deg
Mach: | 0 |  |  | Cl=0 at alpha= | -4.6905 | deg
|  |  |  | @ Cl=0.1, Cd= | 0.035517
|  |  |  | @ Cl=0.4, Cd= | 0.010778
|  |  |  | @ Cl=0.6, Cd= | 0.01022
alpha (deg) | Cl | Cd | Cm | Cl/Cd
-18 | -0.311 | 0.13864 | -0.023 | -2.24
-17.5 | -0.323 | 0.15809 | -0.023 | -2.04
-17 | -0.335 | 0.12725 | -0.024 | -2.63
-16.5 | -0.346 | 0.14335 | -0.024 | -2.416
-16 | -0.358 | 0.13459 | -0.025 | -2.658
-15.5 | -0.368 | 0.12731 | -0.025 | -2.894
-15 | -0.378 | 0.11808 | -0.026 | -3.203
-14.5 | -0.387 | 0.11275 | -0.026 | -3.431
-14 | -0.394 | 0.10539 | -0.027 | -3.739
-13.5 | -0.399 | 0.09887 | -0.027 | -4.04
-13 | -0.403 | 0.09316 | -0.028 | -4.322
-12.5 | -0.403 | 0.08682 | -0.028 | -4.645
-12 | -0.401 | 0.08076 | -0.029 | -4.967
-11.5 | -0.396 | 0.07583 | -0.029 | -5.219
-11 | -0.387 | 0.07192 | -0.029 | -5.379
-10.5 | -0.375 | 0.06801 | -0.029 | -5.507
-10 | -0.359 | 0.0648 | -0.03 | -5.533
-9.5 | -0.339 | 0.06137 | -0.03 | -5.521
-9 | -0.315 | 0.05782 | -0.031 | -5.456
-8.5 | -0.286 | 0.05512 | -0.032 | -5.195
-8 | -0.254 | 0.05229 | -0.032 | -4.854
-7.5 | -0.22 | 0.04973 | -0.033 | -4.414
-7 | -0.184 | 0.04677 | -0.034 | -3.925
-6.5 | -0.146 | 0.04497 | -0.034 | -3.25
-6 | -0.107 | 0.04267 | -0.035 | -2.515
-5.5 | -0.067 | 0.0408 | -0.035 | -1.648
-5 | -0.026 | 0.03907 | -0.036 | -0.666
-4.5 | 0.016 | 0.03753 | -0.037 | 0.431
-4 | 0.059 | 0.03657 | -0.037 | 1.619
-3.5 | 0.103 | 0.03544 | -0.038 | 2.906
-3 | 0.147 | 0.03447 | -0.039 | 4.277
-2.5 | 0.192 | 0.03425 | -0.04 | 5.615
-2 | 0.293 | 0.01078 | -0.084 | 27.189
-1.5 | 0.35 | 0.01043 | -0.085 | 33.517
-1 | 0.406 | 0.01082 | -0.086 | 37.524
-0.5 | 0.463 | 0.0109 | -0.087 | 42.469
0 | 0.523 | 0.01088 | -0.088 | 48.111
0.5 | 0.581 | 0.0102 | -0.089 | 56.959
1 | 0.638 | 0.01026 | -0.09 | 62.165
1.5 | 0.694 | 0.01091 | -0.091 | 63.657
2 | 0.751 | 0.01102 | -0.092 | 68.121
2.5 | 0.808 | 0.0111 | -0.093 | 72.772
3 | 0.864 | 0.01128 | -0.094 | 76.626
3.5 | 0.921 | 0.01172 | -0.095 | 78.553
4 | 0.977 | 0.01065 | -0.096 | 91.799
4.5 | 1.034 | 0.01144 | -0.097 | 90.376
5 | 1.09 | 0.01272 | -0.098 | 85.692
5.5 | 1.147 | 0.013 | -0.099 | 88.19
6 | 1.202 | 0.01333 | -0.1 | 90.207
6.5 | 1.258 | 0.01203 | -0.101 | 104.529
7 | 1.313 | 0.01403 | -0.102 | 93.555
7.5 | 1.365 | 0.01432 | -0.103 | 95.336
8 | 1.41 | 0.01474 | -0.103 | 95.639
8.5 | 1.45 | 0.01657 | -0.104 | 87.492
9 | 1.485 | 0.01571 | -0.105 | 94.498
9.5 | 1.514 | 0.01636 | -0.106 | 92.5
10 | 1.536 | 0.01701 | -0.107 | 90.273
10.5 | 1.551 | 0.01775 | -0.108 | 87.348
11 | 1.558 | 0.0185 | -0.109 | 84.211
11.5 | 1.557 | 0.01927 | -0.109 | 80.817
12 | 1.549 | 0.02006 | -0.11 | 77.19
12.5 | 1.532 | 0.02103 | -0.111 | 72.884
13 | 1.509 | 0.02235 | -0.112 | 67.532
13.5 | 1.438 | 0.02834 | -0.109 | 50.749
14 | 1.389 | 0.03111 | -0.109 | 44.657
14.5 | 1.335 | 0.03485 | -0.108 | 38.304
15 | 1.278 | 0.03899 | -0.107 | 32.768
15.5 | 1.225 | 0.04207 | -0.107 | 29.108
16 | 1.149 | 0.05374 | -0.104 | 21.378

## 79. Re 6M Mach 0.00 (2)
BIGFOIL.COM POLAR EXPORT
goe281
GOE 281 (DAIMLER XII) |  |  |  | Cl Max: | 0.973 | at alpha= | 4.5 | deg
XFOIL ncrit=9 |  |  |  | L/D Max: | 114.202 | at alpha= | 4.5 | deg
Re: | 6000000 |  |  | Cd Min: | 0.13655 | at alpha= | -12 | deg
Mach: | 0 |  |  | Cl=0 at alpha= | -4.1198 | deg
|  |  |  | @ Cl=0.1, Cd= | 0.0082454
|  |  |  | @ Cl=0.4, Cd= | 0.0071162
|  |  |  | @ Cl=0.6, Cd= | 0.0066181
alpha (deg) | Cl | Cd | Cm | Cl/Cd
-12 | -0.4475 | 0.13655 | -0.0029 | -3.2772
-11.5 | -0.4501 | 0.12503 | -0.007 | -3.5999
-11 | -0.4362 | 0.11894 | -0.0099 | -3.6674
-10.5 | -0.4215 | 0.1126 | -0.0132 | -3.7433
-10 | -0.4168 | 0.10397 | -0.0171 | -4.0088
-9.5 | -0.446 | 0.08828 | -0.0248 | -5.0521
-9 | -0.5489 | 0.01184 | -0.0849 | -46.3598
-8.5 | -0.4996 | 0.00876 | -0.085 | -57.032
-8 | -0.4439 | 0.00841 | -0.085 | -52.7824
-7.5 | -0.3879 | 0.00806 | -0.085 | -48.1266
-7 | -0.3304 | 0.0083 | -0.085 | -39.8072
-6.5 | -0.2727 | 0.00859 | -0.0851 | -31.7462
-6 | -0.2153 | 0.00883 | -0.0853 | -24.3828
-5.5 | -0.1578 | 0.00918 | -0.0854 | -17.1895
-5 | -0.1006 | 0.00928 | -0.0856 | -10.8405
-4.5 | -0.0435 | 0.00907 | -0.0859 | -4.796
-4 | 0.0137 | 0.00901 | -0.0862 | 1.5205
-3.5 | 0.071 | 0.00875 | -0.0865 | 8.1143
-3 | 0.1279 | 0.00776 | -0.0869 | 16.482
-2.5 | 0.1856 | 0.00777 | -0.0872 | 23.8867
-2 | 0.2429 | 0.00769 | -0.0875 | 31.5865
-1.5 | 0.299 | 0.0078 | -0.0878 | 38.3333
-1 | 0.3556 | 0.00745 | -0.0881 | 47.7315
-0.5 | 0.4128 | 0.00702 | -0.0884 | 58.8034
0 | 0.47 | 0.00675 | -0.0888 | 69.6296
0.5 | 0.5275 | 0.00656 | -0.0892 | 80.4116
1 | 0.5847 | 0.00661 | -0.0895 | 88.4569
1.5 | 0.6417 | 0.00664 | -0.0899 | 96.6416
2 | 0.6979 | 0.00683 | -0.0901 | 102.1816
2.5 | 0.7535 | 0.00711 | -0.0903 | 105.9775
3 | 0.8091 | 0.00738 | -0.0905 | 109.6341
3.5 | 0.8648 | 0.00761 | -0.0907 | 113.6399
4 | 0.9191 | 0.00805 | -0.0907 | 114.1739
4.5 | 0.973 | 0.00852 | -0.0907 | 114.2019

## 80. Re 6M Mach 0.10 (1)
BIGFOIL.COM POLAR EXPORT
goe281
GOE 281 (DAIMLER XII) |  |  |  | Cl Max: | 1.555 | at alpha= | 11 | deg
JavaFoil+Calcfoil stall+Eppler ext transition |  |  |  | L/D Max: | 104.727 | at alpha= | 6.5 | deg
Re: | 6000000 |  |  | Cd Min: | 0.01016 | at alpha= | 0.5 | deg
Mach: | 0.1 |  |  | Cl=0 at alpha= | -4.6905 | deg
|  |  |  | @ Cl=0.1, Cd= | 0.035539
|  |  |  | @ Cl=0.4, Cd= | 0.010741
|  |  |  | @ Cl=0.6, Cd= | 0.010183
alpha (deg) | Cl | Cd | Cm | Cl/Cd
-17.5 | -0.286 | 0.13342 | -0.023 | -2.143
-17 | -0.3 | 0.12669 | -0.024 | -2.366
-16.5 | -0.313 | 0.1227 | -0.024 | -2.555
-16 | -0.327 | 0.13949 | -0.025 | -2.344
-15.5 | -0.34 | 0.13127 | -0.025 | -2.59
-15 | -0.352 | 0.12228 | -0.026 | -2.88
-14.5 | -0.363 | 0.11376 | -0.026 | -3.194
-14 | -0.373 | 0.10885 | -0.027 | -3.428
-13.5 | -0.381 | 0.10071 | -0.027 | -3.784
-13 | -0.387 | 0.09361 | -0.028 | -4.132
-12.5 | -0.39 | 0.0884 | -0.028 | -4.412
-12 | -0.39 | 0.08266 | -0.029 | -4.722
-11.5 | -0.387 | 0.07688 | -0.029 | -5.036
-11 | -0.38 | 0.07206 | -0.029 | -5.276
-10.5 | -0.37 | 0.06836 | -0.03 | -5.409
-10 | -0.355 | 0.065 | -0.03 | -5.466
-9.5 | -0.337 | 0.06174 | -0.03 | -5.453
-9 | -0.314 | 0.05797 | -0.031 | -5.421
-8.5 | -0.286 | 0.05533 | -0.032 | -5.165
-8 | -0.254 | 0.05244 | -0.032 | -4.835
-7.5 | -0.22 | 0.04981 | -0.033 | -4.408
-7 | -0.184 | 0.04682 | -0.034 | -3.925
-6.5 | -0.146 | 0.04503 | -0.034 | -3.25
-6 | -0.108 | 0.04266 | -0.035 | -2.522
-5.5 | -0.067 | 0.04079 | -0.036 | -1.653
-5 | -0.026 | 0.03908 | -0.036 | -0.668
-4.5 | 0.016 | 0.03758 | -0.037 | 0.432
-4 | 0.059 | 0.03662 | -0.038 | 1.624
-3.5 | 0.103 | 0.03546 | -0.038 | 2.917
-3 | 0.148 | 0.03448 | -0.039 | 4.294
-2.5 | 0.193 | 0.03423 | -0.04 | 5.644
-2 | 0.294 | 0.01075 | -0.084 | 27.403
-1.5 | 0.351 | 0.01038 | -0.085 | 33.845
-1 | 0.408 | 0.0108 | -0.086 | 37.768
-0.5 | 0.465 | 0.01087 | -0.087 | 42.795
0 | 0.526 | 0.0109 | -0.088 | 48.238
0.5 | 0.584 | 0.01016 | -0.089 | 57.445
1 | 0.641 | 0.01024 | -0.091 | 62.591
1.5 | 0.698 | 0.01088 | -0.092 | 64.126
2 | 0.755 | 0.011 | -0.093 | 68.618
2.5 | 0.812 | 0.01109 | -0.094 | 73.155
3 | 0.869 | 0.01131 | -0.095 | 76.796
3.5 | 0.925 | 0.01169 | -0.096 | 79.183
4 | 0.982 | 0.01061 | -0.097 | 92.55
4.5 | 1.039 | 0.01142 | -0.098 | 91.013
5 | 1.096 | 0.01277 | -0.098 | 85.802
5.5 | 1.152 | 0.01305 | -0.099 | 88.288
6 | 1.208 | 0.01338 | -0.1 | 90.264
6.5 | 1.264 | 0.01207 | -0.101 | 104.727
7 | 1.319 | 0.01406 | -0.102 | 93.795
7.5 | 1.371 | 0.01439 | -0.103 | 95.298
8 | 1.416 | 0.01482 | -0.104 | 95.567
8.5 | 1.456 | 0.01685 | -0.105 | 86.364
9 | 1.49 | 0.01578 | -0.106 | 94.387
9.5 | 1.517 | 0.01649 | -0.107 | 91.995
10 | 1.538 | 0.01715 | -0.108 | 89.649
10.5 | 1.551 | 0.01791 | -0.108 | 86.576
11 | 1.555 | 0.0187 | -0.109 | 83.153
11.5 | 1.551 | 0.01957 | -0.11 | 79.263
12 | 1.538 | 0.02034 | -0.111 | 75.61
12.5 | 1.517 | 0.0214 | -0.112 | 70.908
13 | 1.456 | 0.02698 | -0.11 | 53.95
13.5 | 1.407 | 0.02938 | -0.109 | 47.896
14 | 1.351 | 0.03257 | -0.109 | 41.489
14.5 | 1.29 | 0.03678 | -0.108 | 35.075
15 | 1.225 | 0.04194 | -0.106 | 29.21
15.5 | 1.164 | 0.04589 | -0.106 | 25.363
16 | 1.085 | 0.05863 | -0.103 | 18.499

## 81. Re 6M Mach 0.10 (2)
BIGFOIL.COM POLAR EXPORT
goe281
GOE 281 (DAIMLER XII) |  |  |  | Cl Max: | 1.9043 | at alpha= | 16.5 | deg
XFOIL ncrit=9 |  |  |  | L/D Max: | 127.597 | at alpha= | 6.5 | deg
Re: | 6000000 |  |  | Cd Min: | 0.20451 | at alpha= | -20 | deg
Mach: | 0.1 |  |  | Cl=0 at alpha= | -4.1163 | deg
|  |  |  | @ Cl=0.1, Cd= | 0.0083054
|  |  |  | @ Cl=0.4, Cd= | 0.0071756
|  |  |  | @ Cl=0.6, Cd= | 0.0066412
alpha (deg) | Cl | Cd | Cm | Cl/Cd
-20 | -0.433 | 0.20451 | 0.0131 | -2.1173
-19.5 | -0.4231 | 0.19939 | 0.0106 | -2.122
-18.5 | -0.4064 | 0.18833 | 0.0057 | -2.1579
-18 | -0.3954 | 0.18414 | 0.0033 | -2.1473
-17.5 | -0.3844 | 0.17992 | 0.0009 | -2.1365
-17 | -0.3738 | 0.17564 | -0.0015 | -2.1282
-16.5 | -0.3637 | 0.17133 | -0.0037 | -2.1228
-16 | -0.3542 | 0.16686 | -0.0058 | -2.1227
-15.5 | -0.3459 | 0.16249 | -0.0077 | -2.1287
-15 | -0.5244 | 0.17932 | 0.0149 | -2.9244
-14.5 | -0.5091 | 0.17292 | 0.0118 | -2.9441
-14 | -0.4937 | 0.16662 | 0.0088 | -2.963
-13.5 | -0.4787 | 0.16017 | 0.0059 | -2.9887
-13 | -0.4665 | 0.15262 | 0.003 | -3.0566
-12 | -0.4443 | 0.13748 | -0.003 | -3.2317
-11.5 | -0.4478 | 0.1256 | -0.0071 | -3.5653
-11 | -0.4342 | 0.11934 | -0.01 | -3.6383
-10 | -0.4093 | 0.10583 | -0.0166 | -3.8675
-9.5 | -0.442 | 0.08909 | -0.0245 | -4.9613
-8 | -0.4488 | 0.00891 | -0.0862 | -50.3704
-7.5 | -0.3922 | 0.00849 | -0.0861 | -46.1955
-7 | -0.3345 | 0.00842 | -0.0861 | -39.7268
-6.5 | -0.2758 | 0.00882 | -0.086 | -31.2698
-6 | -0.2175 | 0.00919 | -0.0861 | -23.667
-5.5 | -0.1591 | 0.00984 | -0.0861 | -16.1687
-5 | -0.1014 | 0.00995 | -0.0863 | -10.191
-4.5 | -0.0442 | 0.00942 | -0.0865 | -4.6921
-4 | 0.0134 | 0.00919 | -0.0868 | 1.4581
-3.5 | 0.0711 | 0.00884 | -0.087 | 8.043
-3 | 0.1284 | 0.00778 | -0.0874 | 16.5039
-2.5 | 0.1865 | 0.00779 | -0.0877 | 23.9409
-2 | 0.2442 | 0.00772 | -0.088 | 31.6321
-1.5 | 0.3006 | 0.00785 | -0.0883 | 38.293
-1 | 0.3576 | 0.0075 | -0.0885 | 47.68
-0.5 | 0.4151 | 0.00706 | -0.0889 | 58.796
0 | 0.4727 | 0.00678 | -0.0893 | 69.7198
0.5 | 0.5306 | 0.00658 | -0.0896 | 80.6383
1 | 0.5881 | 0.00661 | -0.09 | 88.9713
1.5 | 0.6453 | 0.00676 | -0.0903 | 95.4586
2 | 0.7019 | 0.00685 | -0.0906 | 102.4672
2.5 | 0.7579 | 0.00713 | -0.0908 | 106.2973
3 | 0.8139 | 0.00739 | -0.0909 | 110.1353
3.5 | 0.8699 | 0.00763 | -0.0911 | 114.0105
4 | 0.9245 | 0.00808 | -0.0911 | 114.4183
4.5 | 0.9788 | 0.00854 | -0.091 | 114.6136
5.5 | 1.0806 | 0.00857 | -0.0902 | 126.091
6 | 1.1351 | 0.00894 | -0.0901 | 126.9687
6.5 | 1.1892 | 0.00932 | -0.09 | 127.5966
7 | 1.2423 | 0.00982 | -0.0897 | 126.5071
7.5 | 1.2956 | 0.01021 | -0.0895 | 126.8952
8 | 1.3481 | 0.01067 | -0.0892 | 126.3449
8.5 | 1.3997 | 0.01119 | -0.0887 | 125.0849
9 | 1.4494 | 0.01189 | -0.0879 | 121.9008
9.5 | 1.4996 | 0.01245 | -0.0873 | 120.4498
10 | 1.5486 | 0.01308 | -0.0865 | 118.3945
10.5 | 1.5963 | 0.01377 | -0.0854 | 115.9259
11 | 1.643 | 0.01448 | -0.0843 | 113.4669
11.5 | 1.687 | 0.01535 | -0.0827 | 109.9023
12 | 1.724 | 0.01672 | -0.0799 | 103.11
12.5 | 1.7646 | 0.01759 | -0.0779 | 100.3184
13 | 1.801 | 0.01857 | -0.0752 | 96.9844
13.5 | 1.8295 | 0.01968 | -0.0711 | 92.9624
14 | 1.8492 | 0.0211 | -0.0658 | 87.6398
14.5 | 1.8676 | 0.02287 | -0.061 | 81.6616
15 | 1.8828 | 0.02508 | -0.0566 | 75.0718
15.5 | 1.8941 | 0.02783 | -0.0526 | 68.0596
16 | 1.9021 | 0.0312 | -0.0493 | 60.9647
16.5 | 1.9043 | 0.03555 | -0.0467 | 53.5668
17 | 1.9017 | 0.04088 | -0.0451 | 46.5191
17.5 | 1.89 | 0.04779 | -0.0446 | 39.548
18 | 1.8736 | 0.05593 | -0.0453 | 33.499
18.5 | 1.8463 | 0.06597 | -0.047 | 27.987
19 | 1.807 | 0.0785 | -0.0505 | 23.0191
19.5 | 1.7592 | 0.09317 | -0.0555 | 18.8816
20 | 1.702 | 0.1097 | -0.0617 | 15.515

## 82. Re 6M Mach 0.25 (1)
BIGFOIL.COM POLAR EXPORT
goe281
GOE 281 (DAIMLER XII) |  |  |  | Cl Max: | 1.541 | at alpha= | 10 | deg
JavaFoil+Calcfoil stall+Eppler ext transition |  |  |  | L/D Max: | 106.507 | at alpha= | 6.5 | deg
Re: | 6000000 |  |  | Cd Min: | 0.01015 | at alpha= | 0.5 | deg
Mach: | 0.25 |  |  | Cl=0 at alpha= | -4.6932 | deg
|  |  |  | @ Cl=0.1, Cd= | 0.035695
|  |  |  | @ Cl=0.4, Cd= | 0.010698
|  |  |  | @ Cl=0.6, Cd= | 0.01015
alpha (deg) | Cl | Cd | Cm | Cl/Cd
-15.5 | -0.056 | 0.10808 | -0.028 | -0.515
-15 | -0.053 | 0.10356 | -0.029 | -0.514
-14.5 | -0.123 | 0.10198 | -0.028 | -1.209
-14 | -0.171 | 0.14561 | -0.028 | -1.177
-13.5 | -0.21 | 0.13047 | -0.028 | -1.607
-13 | -0.243 | 0.11497 | -0.029 | -2.109
-12.5 | -0.27 | 0.1045 | -0.029 | -2.588
-12 | -0.293 | 0.09511 | -0.03 | -3.084
-11.5 | -0.311 | 0.08668 | -0.031 | -3.585
-11 | -0.322 | 0.07826 | -0.031 | -4.116
-10.5 | -0.327 | 0.07142 | -0.031 | -4.578
-10 | -0.325 | 0.06724 | -0.031 | -4.839
-9.5 | -0.317 | 0.06325 | -0.032 | -5.015
-9 | -0.303 | 0.05974 | -0.032 | -5.069
-8.5 | -0.279 | 0.05636 | -0.033 | -4.952
-8 | -0.25 | 0.0533 | -0.033 | -4.687
-7.5 | -0.218 | 0.05039 | -0.034 | -4.324
-7 | -0.184 | 0.0473 | -0.034 | -3.881
-6.5 | -0.147 | 0.0451 | -0.035 | -3.261
-6 | -0.109 | 0.04296 | -0.036 | -2.527
-5.5 | -0.068 | 0.04104 | -0.036 | -1.665
-5 | -0.027 | 0.03927 | -0.037 | -0.676
-4.5 | 0.017 | 0.03766 | -0.038 | 0.439
-4 | 0.061 | 0.0367 | -0.039 | 1.655
-3.5 | 0.106 | 0.03554 | -0.039 | 2.976
-3 | 0.152 | 0.03461 | -0.04 | 4.38
-2.5 | 0.198 | 0.03369 | -0.041 | 5.879
-2 | 0.245 | 0.03368 | -0.042 | 7.273
-1.5 | 0.36 | 0.0104 | -0.087 | 34.662
-1 | 0.419 | 0.01084 | -0.089 | 38.616
-0.5 | 0.477 | 0.0109 | -0.09 | 43.808
0 | 0.54 | 0.01093 | -0.091 | 49.448
0.5 | 0.6 | 0.01015 | -0.092 | 59.09
1 | 0.658 | 0.01019 | -0.093 | 64.62
1.5 | 0.717 | 0.01076 | -0.094 | 66.605
2 | 0.775 | 0.01099 | -0.095 | 70.546
2.5 | 0.834 | 0.01107 | -0.096 | 75.328
3 | 0.892 | 0.01117 | -0.097 | 79.841
3.5 | 0.951 | 0.0117 | -0.098 | 81.236
4 | 1.009 | 0.01128 | -0.099 | 89.419
4.5 | 1.067 | 0.01147 | -0.1 | 92.987
5 | 1.125 | 0.01302 | -0.101 | 86.399
5.5 | 1.183 | 0.01328 | -0.102 | 89.068
6 | 1.24 | 0.01365 | -0.103 | 90.85
6.5 | 1.297 | 0.01217 | -0.104 | 106.507
7 | 1.353 | 0.01443 | -0.105 | 93.737
7.5 | 1.406 | 0.01479 | -0.106 | 95.02
8 | 1.449 | 0.01677 | -0.107 | 86.374
8.5 | 1.485 | 0.01779 | -0.108 | 83.469
9 | 1.514 | 0.01627 | -0.109 | 93.006
9.5 | 1.533 | 0.01713 | -0.11 | 89.505
10 | 1.541 | 0.01791 | -0.111 | 86.077
10.5 | 1.538 | 0.01895 | -0.111 | 81.136
11 | 1.52 | 0.01999 | -0.112 | 76.046
11.5 | 1.488 | 0.02084 | -0.113 | 71.411
12 | 1.412 | 0.02643 | -0.111 | 53.44
12.5 | 1.338 | 0.02899 | -0.111 | 46.144
13 | 1.245 | 0.03359 | -0.109 | 37.052
13.5 | 1.137 | 0.04016 | -0.107 | 28.321
14 | 1.018 | 0.05082 | -0.104 | 20.027
14.5 | 0.895 | 0.06403 | -0.1 | 13.973
15 | 0.717 | 0.1183 | -0.056 | 6.062

## 83. Re 6M Mach 0.25 (2)
BIGFOIL.COM POLAR EXPORT
goe281
GOE 281 (DAIMLER XII) |  |  |  | Cl Max: | 1.7567 | at alpha= | 13 | deg
XFOIL ncrit=9 |  |  |  | L/D Max: | 127.95 | at alpha= | 6.5 | deg
Re: | 6000000 |  |  | Cd Min: | 0.25493 | at alpha= | -20 | deg
Mach: | 0.25 |  |  | Cl=0 at alpha= | -4.1132 | deg
|  |  |  | @ Cl=0.1, Cd= | 0.010756
|  |  |  | @ Cl=0.4, Cd= | 0.007528
|  |  |  | @ Cl=0.6, Cd= | 0.0066512
alpha (deg) | Cl | Cd | Cm | Cl/Cd
-20 | -0.6972 | 0.25493 | 0.054 | -2.7349
-19.5 | -0.6782 | 0.24799 | 0.0497 | -2.7348
-19 | -0.6593 | 0.24097 | 0.0455 | -2.736
-18.5 | -0.6409 | 0.23381 | 0.0413 | -2.7411
-18 | -0.6228 | 0.22627 | 0.0373 | -2.7525
-17.5 | -0.6063 | 0.21805 | 0.0331 | -2.7806
-17 | -0.5878 | 0.21184 | 0.0293 | -2.7747
-16.5 | -0.5693 | 0.20555 | 0.0256 | -2.7696
-16 | -0.5513 | 0.19909 | 0.022 | -2.7691
-15.5 | -0.5339 | 0.19249 | 0.0185 | -2.7737
-15 | -0.5165 | 0.1855 | 0.0151 | -2.7844
-14 | -0.4908 | 0.16854 | 0.0083 | -2.9121
-13.5 | -0.4746 | 0.16203 | 0.0053 | -2.9291
-13 | -0.4606 | 0.15476 | 0.0022 | -2.9762
-12.5 | -0.4463 | 0.14766 | -0.0007 | -3.0225
-10.5 | -0.4068 | 0.1152 | -0.0142 | -3.5312
-10 | -0.3936 | 0.10924 | -0.0166 | -3.6031
-9.5 | -0.3828 | 0.10275 | -0.0191 | -3.7255
-9 | -0.3794 | 0.09418 | -0.0229 | -4.0285
-8.5 | -0.3742 | 0.08632 | -0.0271 | -4.335
-8 | -0.3753 | 0.07549 | -0.0368 | -4.9715
-7.5 | -0.3446 | 0.06779 | -0.0469 | -5.0833
-7 | -0.3059 | 0.05885 | -0.0587 | -5.198
-6.5 | -0.2592 | 0.04282 | -0.0769 | -6.0532
-6 | -0.2075 | 0.03549 | -0.0826 | -5.8467
-5.5 | -0.1543 | 0.02885 | -0.0862 | -5.3484
-5 | -0.1022 | 0.01812 | -0.0891 | -5.6402
-4.5 | -0.0458 | 0.01417 | -0.0896 | -3.2322
-4 | 0.0134 | 0.01342 | -0.0898 | 0.99851
-2.5 | 0.1912 | 0.00795 | -0.0906 | 24.0503
-2 | 0.2513 | 0.00787 | -0.0908 | 31.9314
-1.5 | 0.3096 | 0.00811 | -0.0909 | 38.1751
-1 | 0.3687 | 0.00777 | -0.0912 | 47.4517
-0.5 | 0.4282 | 0.00731 | -0.0914 | 58.5773
0 | 0.4877 | 0.00689 | -0.0918 | 70.7837
0.5 | 0.5475 | 0.00666 | -0.0921 | 82.2072
1 | 0.6071 | 0.00665 | -0.0925 | 91.2932
1.5 | 0.6661 | 0.00682 | -0.0927 | 97.6686
2 | 0.7242 | 0.00699 | -0.0929 | 103.6052
2.5 | 0.7823 | 0.00724 | -0.0931 | 108.0525
3 | 0.8405 | 0.00747 | -0.0932 | 112.5167
3.5 | 0.8985 | 0.00773 | -0.0933 | 116.2354
4 | 0.9544 | 0.00828 | -0.0931 | 115.2657
4.5 | 1.0112 | 0.00868 | -0.0929 | 116.4977
5 | 1.0595 | 0.00839 | -0.0918 | 126.2813
5.5 | 1.1164 | 0.00879 | -0.0915 | 127.008
6 | 1.1733 | 0.00918 | -0.0912 | 127.8105
6.5 | 1.2296 | 0.00961 | -0.0908 | 127.9501
7 | 1.2849 | 0.01014 | -0.0902 | 126.716
7.5 | 1.3404 | 0.01061 | -0.0896 | 126.3336
8 | 1.395 | 0.01116 | -0.0887 | 125
8.5 | 1.447 | 0.01196 | -0.0874 | 120.9866
9 | 1.4997 | 0.01262 | -0.0861 | 118.8352
9.5 | 1.5506 | 0.0134 | -0.0846 | 115.7164
10 | 1.5999 | 0.01427 | -0.0827 | 112.1163
10.5 | 1.6478 | 0.01516 | -0.0805 | 108.6939
11 | 1.6837 | 0.0169 | -0.0765 | 99.6272
11.5 | 1.7208 | 0.01825 | -0.0726 | 94.2904
12 | 1.7425 | 0.01996 | -0.0663 | 87.2996
12.5 | 1.7534 | 0.02223 | -0.0591 | 78.8754
13 | 1.7567 | 0.02547 | -0.0524 | 68.9713
13.5 | 1.7502 | 0.03011 | -0.0469 | 58.1269
14 | 1.7363 | 0.03643 | -0.0435 | 47.6613
14.5 | 1.7142 | 0.04476 | -0.0426 | 38.2976
15 | 1.6842 | 0.05499 | -0.0436 | 30.6274
15.5 | 1.6486 | 0.06672 | -0.0462 | 24.7092
16 | 1.6124 | 0.07954 | -0.0502 | 20.2716
16.5 | 1.572 | 0.09353 | -0.0552 | 16.8074
17 | 1.5324 | 0.10765 | -0.0606 | 14.235
17.5 | 1.4913 | 0.12252 | -0.0669 | 12.1719
18 | 1.4609 | 0.1362 | -0.0733 | 10.7261

## 84. Re 6M Mach 0.50 (1)
BIGFOIL.COM POLAR EXPORT
goe281
GOE 281 (DAIMLER XII) |  |  |  | Cl Max: | 1.559 | at alpha= | 8 | deg
JavaFoil+Calcfoil stall+Eppler ext transition |  |  |  | L/D Max: | 104.806 | at alpha= | 6 | deg
Re: | 6000000 |  |  | Cd Min: | 0.00994 | at alpha= | -6 | deg
Mach: | 0.5 |  |  | Cl=0 at alpha= | -4.7024 | deg
|  |  |  | @ Cl=0.1, Cd= | 0.036583
|  |  |  | @ Cl=0.4, Cd= | 0.029389
|  |  |  | @ Cl=0.6, Cd= | 0.010257
alpha (deg) | Cl | Cd | Cm | Cl/Cd
-20 | -0.728 | 0.15383 | -0.027 | -4.731
-19.5 | -0.705 | 0.14845 | -0.028 | -4.748
-19 | -0.682 | 0.14421 | -0.028 | -4.732
-18.5 | -0.66 | 0.13988 | -0.029 | -4.719
-18 | -0.638 | 0.13396 | -0.029 | -4.761
-17.5 | -0.615 | 0.12952 | -0.03 | -4.751
-17 | -0.593 | 0.12447 | -0.03 | -4.762
-16.5 | -0.57 | 0.12069 | -0.031 | -4.723
-16 | -0.547 | 0.11691 | -0.032 | -4.681
-15.5 | -0.524 | 0.11785 | -0.032 | -4.448
-15 | -0.501 | 0.11468 | -0.033 | -4.372
-14.5 | -0.478 | 0.10792 | -0.033 | -4.429
-14 | -0.454 | 0.10057 | -0.034 | -4.519
-13.5 | -0.431 | 0.094 | -0.035 | -4.589
-13 | -0.408 | 0.08729 | -0.036 | -4.675
-12.5 | -0.385 | 0.08212 | -0.037 | -4.683
-12 | -0.361 | 0.07701 | -0.038 | -4.688
-11.5 | -0.337 | 0.07247 | -0.039 | -4.654
-11 | -0.313 | 0.06835 | -0.04 | -4.585
-10.5 | -0.289 | 0.06462 | -0.041 | -4.477
-10 | -0.265 | 0.06068 | -0.042 | -4.373
-9.5 | -0.241 | 0.05693 | -0.044 | -4.238
-9 | -0.217 | 0.05334 | -0.046 | -4.073
-8.5 | -0.195 | 0.04728 | -0.052 | -4.115
-8 | -0.171 | 0.04278 | -0.055 | -3.99
-7.5 | -0.174 | 0.01114 | -0.082 | -15.593
-7 | -0.143 | 0.01039 | -0.083 | -13.771
-6.5 | -0.112 | 0.01003 | -0.085 | -11.203
-6 | -0.082 | 0.00994 | -0.086 | -8.204
-5.5 | -0.059 | 0.01 | -0.087 | -5.861
-5 | -0.025 | 0.04142 | -0.042 | -0.608
-4.5 | 0.017 | 0.03897 | -0.042 | 0.431
-4 | 0.064 | 0.03762 | -0.042 | 1.697
-3.5 | 0.114 | 0.03618 | -0.043 | 3.142
-3 | 0.165 | 0.03504 | -0.044 | 4.712
-2.5 | 0.218 | 0.0341 | -0.045 | 6.381
-2 | 0.271 | 0.03411 | -0.046 | 7.938
-1.5 | 0.324 | 0.03361 | -0.047 | 9.649
-1 | 0.378 | 0.03249 | -0.047 | 11.634
-0.5 | 0.533 | 0.01064 | -0.1 | 50.069
0 | 0.603 | 0.01024 | -0.101 | 58.899
0.5 | 0.67 | 0.01028 | -0.103 | 65.168
1 | 0.735 | 0.01034 | -0.104 | 71.093
1.5 | 0.8 | 0.01108 | -0.105 | 72.227
2 | 0.865 | 0.01128 | -0.106 | 76.713
2.5 | 0.93 | 0.01149 | -0.108 | 80.97
3 | 0.995 | 0.01163 | -0.109 | 85.532
3.5 | 1.06 | 0.01267 | -0.11 | 83.632
4 | 1.124 | 0.01219 | -0.111 | 92.225
4.5 | 1.188 | 0.01248 | -0.112 | 95.159
5 | 1.251 | 0.01239 | -0.113 | 100.937
5.5 | 1.314 | 0.01276 | -0.114 | 102.914
6 | 1.375 | 0.01312 | -0.115 | 104.806
6.5 | 1.435 | 0.01581 | -0.116 | 90.762
7 | 1.494 | 0.01644 | -0.117 | 90.856
7.5 | 1.542 | 0.01918 | -0.118 | 80.396
8 | 1.559 | 0.0208 | -0.119 | 74.984
8.5 | 1.535 | 0.02268 | -0.12 | 67.672
9 | 1.37 | 0.02573 | -0.119 | 53.247
9.5 | 0.75 | 0.07222 | -0.051 | 10.384
10 | 0.891 | 0.04118 | -0.112 | 21.644
10.5 | 0.903 | 0.05091 | -0.109 | 17.742
11 | 0.913 | 0.06081 | -0.105 | 15.006
11.5 | 0.932 | 0.06811 | -0.103 | 13.682
12 | 0.958 | 0.0709 | -0.103 | 13.518
12.5 | 0.973 | 0.08364 | -0.099 | 11.629
13 | 0.981 | 0.1003 | -0.092 | 9.782

## 85. Re 6M Mach 0.50 (2)
BIGFOIL.COM POLAR EXPORT
goe281
GOE 281 (DAIMLER XII) |  |  |  | Cl Max: | 1.5632 | at alpha= | 8.5 | deg
XFOIL ncrit=9 |  |  |  | L/D Max: | 130.291 | at alpha= | 5 | deg
Re: | 6000000 |  |  | Cd Min: | 0.27568 | at alpha= | -20 | deg
Mach: | 0.5 |  |  | Cl=0 at alpha= | -4.0974 | deg
|  |  |  | @ Cl=0.1, Cd= | 0.021034
|  |  |  | @ Cl=0.4, Cd= | 0.008717
|  |  |  | @ Cl=0.6, Cd= | 0.0073392
alpha (deg) | Cl | Cd | Cm | Cl/Cd
-20 | -0.7509 | 0.27568 | 0.0616 | -2.7238
-19.5 | -0.7275 | 0.26733 | 0.0564 | -2.7214
-19 | -0.7042 | 0.25902 | 0.0512 | -2.7187
-18.5 | -0.681 | 0.25069 | 0.0462 | -2.7165
-18 | -0.6584 | 0.24246 | 0.0412 | -2.7155
-17.5 | -0.6352 | 0.23372 | 0.0364 | -2.7178
-17 | -0.6135 | 0.22539 | 0.0317 | -2.7219
-16.5 | -0.5907 | 0.21824 | 0.0272 | -2.7067
-16 | -0.568 | 0.21077 | 0.0228 | -2.6949
-15.5 | -0.5454 | 0.20291 | 0.0185 | -2.6879
-15 | -0.5236 | 0.19498 | 0.0144 | -2.6854
-14.5 | -0.5026 | 0.18713 | 0.0103 | -2.6858
-14 | -0.4825 | 0.17928 | 0.0065 | -2.6913
-13.5 | -0.4652 | 0.17059 | 0.0025 | -2.727
-13 | -0.4463 | 0.16295 | -0.001 | -2.7389
-12.5 | -0.4279 | 0.15536 | -0.0045 | -2.7542
-12 | -0.4118 | 0.14703 | -0.008 | -2.8008
-11.5 | -0.3935 | 0.14022 | -0.0112 | -2.8063
-11 | -0.3765 | 0.13188 | -0.0153 | -2.8549
-10.5 | -0.364 | 0.12458 | -0.0177 | -2.9218
-10 | -0.3523 | 0.11721 | -0.0201 | -3.0057
-9.5 | -0.338 | 0.11042 | -0.0227 | -3.061
-9 | -0.3219 | 0.10405 | -0.0253 | -3.0937
-8.5 | -0.3074 | 0.09755 | -0.028 | -3.1512
-8 | -0.2947 | 0.09041 | -0.0315 | -3.2596
-7.5 | -0.2811 | 0.08343 | -0.0354 | -3.3693
-7 | -0.2672 | 0.07671 | -0.0398 | -3.4832
-6.5 | -0.248 | 0.0697 | -0.0472 | -3.5581
-6 | -0.2126 | 0.0623 | -0.0572 | -3.4125
-5.5 | -0.1691 | 0.05277 | -0.0705 | -3.2045
-5 | -0.114 | 0.04411 | -0.0821 | -2.5844
-4.5 | -0.0525 | 0.03681 | -0.0904 | -1.4262
-4 | 0.0127 | 0.02785 | -0.0978 | 0.45601
-3.5 | 0.0788 | 0.02329 | -0.1003 | 3.3834
-3 | 0.1459 | 0.01615 | -0.1024 | 9.0341
-2.5 | 0.2143 | 0.01412 | -0.1027 | 15.1771
-2 | 0.2816 | 0.01151 | -0.1027 | 24.4657
-1.5 | 0.3494 | 0.00907 | -0.1028 | 38.5226
-1 | 0.4182 | 0.00859 | -0.1027 | 48.6845
-0.5 | 0.4871 | 0.0082 | -0.1028 | 59.4024
0 | 0.5554 | 0.00762 | -0.1029 | 72.8871
0.5 | 0.6237 | 0.00719 | -0.103 | 86.7455
1 | 0.6921 | 0.00692 | -0.1032 | 100.0145
1.5 | 0.7581 | 0.00726 | -0.103 | 104.4215
2 | 0.8245 | 0.00752 | -0.1029 | 109.641
2.5 | 0.8923 | 0.00768 | -0.1028 | 116.1849
3 | 0.96 | 0.00789 | -0.1025 | 121.673
3.5 | 1.0236 | 0.00856 | -0.1016 | 119.5794
4 | 1.0898 | 0.00899 | -0.1008 | 121.2236
4.5 | 1.1476 | 0.01025 | -0.0984 | 111.961
5 | 1.2104 | 0.00929 | -0.0971 | 130.2906
5.5 | 1.2768 | 0.00983 | -0.0955 | 129.8881
6 | 1.343 | 0.01041 | -0.0936 | 129.0106
6.5 | 1.4065 | 0.01123 | -0.0908 | 125.2449
7 | 1.4686 | 0.01214 | -0.0874 | 120.972
7.5 | 1.5251 | 0.01342 | -0.0828 | 113.6438
8 | 1.5627 | 0.01563 | -0.0754 | 99.9808
8.5 | 1.5632 | 0.01882 | -0.0634 | 83.0606
9 | 1.5487 | 0.02368 | -0.0531 | 65.4012
9.5 | 1.5308 | 0.03048 | -0.0471 | 50.2231
10 | 1.5095 | 0.03914 | -0.0448 | 38.5667
10.5 | 1.4828 | 0.0492 | -0.0449 | 30.1382
11 | 1.4497 | 0.06046 | -0.0466 | 23.9778
11.5 | 1.4148 | 0.07283 | -0.0502 | 19.4261
12 | 1.3779 | 0.0859 | -0.0547 | 16.0407
12.5 | 1.3416 | 0.09942 | -0.06 | 13.4943
13 | 1.3081 | 0.11329 | -0.0661 | 11.5465
13.5 | 1.2785 | 0.12727 | -0.0728 | 10.0456

## 86. Re 7M Mach 0.00 (1)
BIGFOIL.COM POLAR EXPORT
goe281
GOE 281 (DAIMLER XII) |  |  |  | Cl Max: | 1.558 | at alpha= | 11 | deg
JavaFoil+Calcfoil stall+Eppler ext transition |  |  |  | L/D Max: | 106.087 | at alpha= | 6.5 | deg
Re: | 7000000 |  |  | Cd Min: | 0.00972 | at alpha= | 0 | deg
Mach: | 0 |  |  | Cl=0 at alpha= | -4.6905 | deg
|  |  |  | @ Cl=0.1, Cd= | 0.035428
|  |  |  | @ Cl=0.4, Cd= | 0.010098
|  |  |  | @ Cl=0.6, Cd= | 0.01009
alpha (deg) | Cl | Cd | Cm | Cl/Cd
-18 | -0.311 | 0.13696 | -0.023 | -2.269
-17.5 | -0.323 | 0.13194 | -0.023 | -2.446
-17 | -0.335 | 0.12689 | -0.024 | -2.638
-16.5 | -0.346 | 0.12103 | -0.024 | -2.863
-16 | -0.358 | 0.13302 | -0.025 | -2.689
-15.5 | -0.368 | 0.12502 | -0.025 | -2.947
-15 | -0.378 | 0.11807 | -0.026 | -3.204
-14.5 | -0.387 | 0.11219 | -0.026 | -3.449
-14 | -0.394 | 0.10511 | -0.027 | -3.749
-13.5 | -0.399 | 0.09826 | -0.027 | -4.065
-13 | -0.403 | 0.09165 | -0.028 | -4.393
-12.5 | -0.403 | 0.08702 | -0.028 | -4.635
-12 | -0.401 | 0.08076 | -0.029 | -4.968
-11.5 | -0.396 | 0.07603 | -0.029 | -5.206
-11 | -0.387 | 0.07156 | -0.029 | -5.407
-10.5 | -0.375 | 0.06766 | -0.03 | -5.537
-10 | -0.359 | 0.06379 | -0.03 | -5.622
-9.5 | -0.339 | 0.06094 | -0.031 | -5.561
-9 | -0.316 | 0.05782 | -0.031 | -5.456
-8.5 | -0.286 | 0.05463 | -0.032 | -5.242
-8 | -0.254 | 0.05195 | -0.032 | -4.886
-7.5 | -0.22 | 0.04908 | -0.033 | -4.473
-7 | -0.184 | 0.04649 | -0.034 | -3.95
-6.5 | -0.146 | 0.04479 | -0.034 | -3.263
-6 | -0.107 | 0.04246 | -0.035 | -2.527
-5.5 | -0.067 | 0.0406 | -0.036 | -1.656
-5 | -0.026 | 0.03894 | -0.036 | -0.668
-4.5 | 0.016 | 0.03776 | -0.037 | 0.428
-4 | 0.059 | 0.03649 | -0.038 | 1.623
-3.5 | 0.103 | 0.03535 | -0.038 | 2.915
-3 | 0.147 | 0.03489 | -0.039 | 4.225
-2.5 | 0.237 | 0.01064 | -0.082 | 22.287
-2 | 0.293 | 0.01061 | -0.084 | 27.633
-1.5 | 0.35 | 0.01025 | -0.085 | 34.099
-1 | 0.406 | 0.01008 | -0.086 | 40.265
-0.5 | 0.463 | 0.01036 | -0.087 | 44.693
0 | 0.523 | 0.00972 | -0.088 | 53.843
0.5 | 0.581 | 0.01007 | -0.089 | 57.66
1 | 0.638 | 0.01013 | -0.09 | 62.946
1.5 | 0.694 | 0.01171 | -0.091 | 59.293
2 | 0.751 | 0.01061 | -0.092 | 70.772
2.5 | 0.808 | 0.01095 | -0.093 | 73.777
3 | 0.864 | 0.01114 | -0.094 | 77.593
3.5 | 0.921 | 0.01169 | -0.095 | 78.752
4 | 0.977 | 0.01104 | -0.096 | 88.553
4.5 | 1.034 | 0.01131 | -0.097 | 91.447
5 | 1.09 | 0.0126 | -0.098 | 86.55
5.5 | 1.147 | 0.01276 | -0.099 | 89.891
6 | 1.202 | 0.01307 | -0.1 | 91.959
6.5 | 1.258 | 0.01186 | -0.101 | 106.087
7 | 1.313 | 0.01376 | -0.102 | 95.391
7.5 | 1.365 | 0.01413 | -0.103 | 96.613
8 | 1.41 | 0.01445 | -0.103 | 97.561
8.5 | 1.45 | 0.01421 | -0.104 | 102.031
9 | 1.485 | 0.01543 | -0.105 | 96.223
9.5 | 1.514 | 0.01607 | -0.106 | 94.213
10 | 1.536 | 0.01669 | -0.107 | 92.014
10.5 | 1.551 | 0.01741 | -0.108 | 89.084
11 | 1.558 | 0.01816 | -0.109 | 85.768
11.5 | 1.557 | 0.01887 | -0.109 | 82.53
12 | 1.549 | 0.01971 | -0.11 | 78.562
12.5 | 1.532 | 0.02065 | -0.111 | 74.195
13 | 1.509 | 0.02174 | -0.112 | 69.401
13.5 | 1.443 | 0.02744 | -0.11 | 52.567
14 | 1.394 | 0.03002 | -0.109 | 46.448
14.5 | 1.341 | 0.03316 | -0.108 | 40.451
15 | 1.283 | 0.03729 | -0.108 | 34.405
15.5 | 1.231 | 0.03987 | -0.107 | 30.863
16 | 1.159 | 0.04884 | -0.105 | 23.74

## 87. Re 7M Mach 0.00 (2)
BIGFOIL.COM POLAR EXPORT
goe281
GOE 281 (DAIMLER XII) |  |  |  | Cl Max: | 0.9741 | at alpha= | 4.5 | deg
XFOIL ncrit=9 |  |  |  | L/D Max: | 116.939 | at alpha= | 4.5 | deg
Re: | 7000000 |  |  | Cd Min: | 0.25035 | at alpha= | -20 | deg
Mach: | 0 |  |  | Cl=0 at alpha= | -4.1146 | deg
|  |  |  | @ Cl=0.1, Cd= | 0.0077868
|  |  |  | @ Cl=0.4, Cd= | 0.0067076
|  |  |  | @ Cl=0.6, Cd= | 0.006508
alpha (deg) | Cl | Cd | Cm | Cl/Cd
-20 | -0.686 | 0.25035 | 0.0522 | -2.7402
-19.5 | -0.6681 | 0.24396 | 0.0482 | -2.7386
-19 | -0.6502 | 0.23721 | 0.0443 | -2.741
-18.5 | -0.6331 | 0.2303 | 0.0404 | -2.749
-18 | -0.616 | 0.22277 | 0.0365 | -2.7652
-17.5 | -0.5988 | 0.21603 | 0.0328 | -2.7718
-17 | -0.5819 | 0.20923 | 0.0291 | -2.7811
-16.5 | -0.5688 | 0.20081 | 0.0253 | -2.8325
-16 | -0.5524 | 0.19466 | 0.0219 | -2.8378
-15.5 | -0.5359 | 0.1884 | 0.0186 | -2.8445
-15 | -0.5272 | 0.17789 | 0.015 | -2.9636
-14.5 | -0.5114 | 0.17195 | 0.012 | -2.9741
-14 | -0.4958 | 0.16583 | 0.009 | -2.9898
-13.5 | -0.4809 | 0.1595 | 0.0061 | -3.015
-12 | -0.4595 | 0.13278 | -0.0036 | -3.4606
-11.5 | -0.4537 | 0.12412 | -0.0072 | -3.6553
-11 | -0.4403 | 0.11783 | -0.0101 | -3.7367
-9 | -0.5564 | 0.00913 | -0.0847 | -60.9419
-8.5 | -0.5019 | 0.00819 | -0.0848 | -61.2821
-8 | -0.4459 | 0.00789 | -0.0848 | -56.5146
-7.5 | -0.3895 | 0.00761 | -0.0849 | -51.1827
-7 | -0.3321 | 0.00762 | -0.085 | -43.5827
-6.5 | -0.2745 | 0.00781 | -0.0851 | -35.1472
-6 | -0.217 | 0.008 | -0.0853 | -27.125
-5.5 | -0.1595 | 0.00821 | -0.0855 | -19.4275
-5 | -0.1019 | 0.00834 | -0.0857 | -12.2182
-4.5 | -0.0444 | 0.00832 | -0.0859 | -5.3365
-4 | 0.0132 | 0.00835 | -0.0862 | 1.5808
-3.5 | 0.0707 | 0.00824 | -0.0865 | 8.5801
-3 | 0.1276 | 0.00736 | -0.0869 | 17.337
-2.5 | 0.1853 | 0.00736 | -0.0872 | 25.1766
-2 | 0.2425 | 0.00735 | -0.0875 | 32.9932
-1.5 | 0.2984 | 0.00751 | -0.0878 | 39.7337
-1 | 0.3555 | 0.00701 | -0.0881 | 50.7133
-0.5 | 0.4129 | 0.00662 | -0.0885 | 62.3716
0 | 0.4704 | 0.00644 | -0.0889 | 73.0435
0.5 | 0.5279 | 0.00637 | -0.0893 | 82.8728
1 | 0.5851 | 0.00645 | -0.0896 | 90.7132
1.5 | 0.6416 | 0.00667 | -0.0899 | 96.1919
2 | 0.6977 | 0.00681 | -0.0902 | 102.4523
2.5 | 0.7538 | 0.00703 | -0.0904 | 107.2262
3 | 0.8098 | 0.00723 | -0.0907 | 112.0055
3.5 | 0.8655 | 0.00747 | -0.0909 | 115.8635
4 | 0.9195 | 0.00797 | -0.0908 | 115.3701
4.5 | 0.9741 | 0.00833 | -0.0909 | 116.9388

## 88. Re 7M Mach 0.10 (1)
BIGFOIL.COM POLAR EXPORT
goe281
GOE 281 (DAIMLER XII) |  |  |  | Cl Max: | 1.555 | at alpha= | 11 | deg
JavaFoil+Calcfoil stall+Eppler ext transition |  |  |  | L/D Max: | 106.305 | at alpha= | 6.5 | deg
Re: | 7000000 |  |  | Cd Min: | 0.01005 | at alpha= | -1 | deg
Mach: | 0.1 |  |  | Cl=0 at alpha= | -4.6905 | deg
|  |  |  | @ Cl=0.1, Cd= | 0.035456
|  |  |  | @ Cl=0.4, Cd= | 0.010084
|  |  |  | @ Cl=0.6, Cd= | 0.01009
alpha (deg) | Cl | Cd | Cm | Cl/Cd
-17.5 | -0.286 | 0.13305 | -0.023 | -2.149
-17 | -0.3 | 0.12644 | -0.024 | -2.371
-16.5 | -0.314 | 0.12154 | -0.025 | -2.58
-16 | -0.327 | 0.11651 | -0.025 | -2.807
-15.5 | -0.34 | 0.13005 | -0.025 | -2.614
-15 | -0.352 | 0.12104 | -0.026 | -2.91
-14.5 | -0.363 | 0.11388 | -0.026 | -3.191
-14 | -0.373 | 0.10823 | -0.027 | -3.448
-13.5 | -0.381 | 0.10004 | -0.027 | -3.809
-13 | -0.387 | 0.09372 | -0.028 | -4.128
-12.5 | -0.39 | 0.08829 | -0.029 | -4.418
-12 | -0.39 | 0.08219 | -0.029 | -4.749
-11.5 | -0.387 | 0.07637 | -0.03 | -5.071
-11 | -0.38 | 0.07207 | -0.03 | -5.278
-10.5 | -0.37 | 0.06769 | -0.03 | -5.464
-10 | -0.355 | 0.06441 | -0.03 | -5.516
-9.5 | -0.337 | 0.06107 | -0.031 | -5.514
-9 | -0.314 | 0.05811 | -0.031 | -5.409
-8.5 | -0.286 | 0.05483 | -0.032 | -5.213
-8 | -0.254 | 0.0521 | -0.033 | -4.868
-7.5 | -0.22 | 0.04917 | -0.033 | -4.466
-7 | -0.184 | 0.04655 | -0.034 | -3.948
-6.5 | -0.146 | 0.04484 | -0.035 | -3.265
-6 | -0.108 | 0.04252 | -0.035 | -2.53
-5.5 | -0.067 | 0.04063 | -0.036 | -1.659
-5 | -0.026 | 0.03896 | -0.037 | -0.67
-4.5 | 0.016 | 0.03778 | -0.037 | 0.43
-4 | 0.059 | 0.0365 | -0.038 | 1.629
-3.5 | 0.103 | 0.03538 | -0.039 | 2.924
-3 | 0.148 | 0.03491 | -0.039 | 4.242
-2.5 | 0.238 | 0.01057 | -0.083 | 22.556
-2 | 0.295 | 0.01065 | -0.084 | 27.651
-1.5 | 0.351 | 0.01029 | -0.085 | 34.128
-1 | 0.408 | 0.01005 | -0.086 | 40.611
-0.5 | 0.465 | 0.01035 | -0.087 | 44.937
0 | 0.526 | 0.01005 | -0.088 | 52.346
0.5 | 0.584 | 0.01009 | -0.089 | 57.854
1 | 0.641 | 0.01009 | -0.091 | 63.472
1.5 | 0.698 | 0.01171 | -0.092 | 59.561
2 | 0.755 | 0.0106 | -0.093 | 71.176
2.5 | 0.812 | 0.01098 | -0.094 | 73.924
3 | 0.869 | 0.01107 | -0.095 | 78.43
3.5 | 0.925 | 0.01165 | -0.096 | 79.446
4 | 0.982 | 0.01109 | -0.097 | 88.582
4.5 | 1.039 | 0.01127 | -0.098 | 92.216
5 | 1.096 | 0.01264 | -0.099 | 86.695
5.5 | 1.152 | 0.0128 | -0.099 | 89.99
6 | 1.208 | 0.01313 | -0.1 | 92.039
6.5 | 1.264 | 0.01189 | -0.101 | 106.305
7 | 1.319 | 0.01382 | -0.102 | 95.415
7.5 | 1.371 | 0.0142 | -0.103 | 96.599
8 | 1.416 | 0.0159 | -0.104 | 89.041
8.5 | 1.456 | 0.01677 | -0.105 | 86.777
9 | 1.49 | 0.01549 | -0.106 | 96.152
9.5 | 1.517 | 0.01618 | -0.107 | 93.763
10 | 1.538 | 0.01683 | -0.108 | 91.382
10.5 | 1.551 | 0.01756 | -0.108 | 88.306
11 | 1.555 | 0.01836 | -0.109 | 84.692
11.5 | 1.551 | 0.01915 | -0.11 | 80.984
12 | 1.538 | 0.01999 | -0.111 | 76.951
12.5 | 1.517 | 0.02088 | -0.112 | 72.676
13 | 1.488 | 0.02228 | -0.112 | 66.814
13.5 | 1.412 | 0.0284 | -0.11 | 49.697
14 | 1.356 | 0.03136 | -0.109 | 43.256
14.5 | 1.297 | 0.03483 | -0.108 | 37.232
15 | 1.236 | 0.03846 | -0.108 | 32.136
15.5 | 1.171 | 0.04314 | -0.107 | 27.153
16 | 1.095 | 0.05306 | -0.104 | 20.647

## 89. Re 7M Mach 0.10 (2)
BIGFOIL.COM POLAR EXPORT
goe281
GOE 281 (DAIMLER XII) |  |  |  | Cl Max: | 1.9376 | at alpha= | 16.5 | deg
XFOIL ncrit=9 |  |  |  | L/D Max: | 131.345 | at alpha= | 6.5 | deg
Re: | 7000000 |  |  | Cd Min: | 0.25104 | at alpha= | -20 | deg
Mach: | 0.1 |  |  | Cl=0 at alpha= | -4.1102 | deg
|  |  |  | @ Cl=0.1, Cd= | 0.0078257
|  |  |  | @ Cl=0.4, Cd= | 0.0067687
|  |  |  | @ Cl=0.6, Cd= | 0.0065045
alpha (deg) | Cl | Cd | Cm | Cl/Cd
-20 | -0.6878 | 0.25104 | 0.0525 | -2.7398
-19.5 | -0.6697 | 0.24459 | 0.0484 | -2.7381
-19 | -0.6516 | 0.2378 | 0.0445 | -2.7401
-18 | -0.6171 | 0.22331 | 0.0367 | -2.7634
-17.5 | -0.5996 | 0.21653 | 0.0329 | -2.7691
-17 | -0.5826 | 0.20971 | 0.0292 | -2.7781
-16.5 | -0.566 | 0.20283 | 0.0256 | -2.7905
-15.5 | -0.5389 | 0.18666 | 0.0184 | -2.8871
-15 | -0.527 | 0.17824 | 0.0149 | -2.9567
-14.5 | -0.511 | 0.17226 | 0.0119 | -2.9664
-14 | -0.4952 | 0.16615 | 0.0089 | -2.9804
-13.5 | -0.48 | 0.15985 | 0.006 | -3.0028
-13 | -0.4677 | 0.15247 | 0.0031 | -3.0675
-12.5 | -0.4566 | 0.14472 | 0 | -3.1551
-12 | -0.4556 | 0.13389 | -0.0036 | -3.4028
-11.5 | -0.4516 | 0.12463 | -0.0073 | -3.6235
-11 | -0.4378 | 0.11835 | -0.0102 | -3.6992
-10.5 | -0.4244 | 0.11177 | -0.0135 | -3.7971
-8.5 | -0.5022 | 0.01096 | -0.0859 | -45.8212
-8 | -0.4513 | 0.0082 | -0.086 | -55.0366
-7.5 | -0.394 | 0.00798 | -0.086 | -49.3734
-7 | -0.3364 | 0.0077 | -0.086 | -43.6883
-6.5 | -0.2779 | 0.00792 | -0.086 | -35.0884
-6 | -0.2197 | 0.00816 | -0.0861 | -26.924
-5.5 | -0.1614 | 0.00837 | -0.0862 | -19.2832
-4.5 | -0.0453 | 0.00843 | -0.0866 | -5.3737
-4 | 0.0128 | 0.00843 | -0.0868 | 1.5184
-3.5 | 0.0707 | 0.00828 | -0.0871 | 8.5386
-3 | 0.1281 | 0.00739 | -0.0874 | 17.3342
-2.5 | 0.1862 | 0.00738 | -0.0877 | 25.2304
-2 | 0.2438 | 0.00739 | -0.088 | 32.9905
-1.5 | 0.3001 | 0.00756 | -0.0883 | 39.6958
-1 | 0.3576 | 0.00707 | -0.0886 | 50.5799
-0.5 | 0.4153 | 0.00666 | -0.089 | 62.3574
0 | 0.4731 | 0.00647 | -0.0894 | 73.1221
0.5 | 0.5309 | 0.00638 | -0.0897 | 83.2132
1 | 0.5885 | 0.00646 | -0.0901 | 91.0991
1.5 | 0.6454 | 0.00668 | -0.0904 | 96.6168
2 | 0.7018 | 0.00683 | -0.0906 | 102.7526
2.5 | 0.7582 | 0.00705 | -0.0909 | 107.5461
3 | 0.8146 | 0.00725 | -0.0911 | 112.3586
3.5 | 0.8706 | 0.00749 | -0.0913 | 116.235
4 | 0.925 | 0.008 | -0.0912 | 115.625
4.5 | 0.98 | 0.00836 | -0.0913 | 117.2249
5 | 1.0273 | 0.00801 | -0.0905 | 128.2522
5.5 | 1.0823 | 0.00836 | -0.0905 | 129.4617
6 | 1.137 | 0.0087 | -0.0904 | 130.6897
6.5 | 1.1913 | 0.00907 | -0.0904 | 131.3451
7 | 1.2447 | 0.00952 | -0.0901 | 130.7458
7.5 | 1.2982 | 0.00991 | -0.09 | 130.999
8 | 1.3509 | 0.01036 | -0.0897 | 130.3958
8.5 | 1.4025 | 0.0109 | -0.0892 | 128.6697
9 | 1.4534 | 0.01148 | -0.0886 | 126.6028
9.5 | 1.504 | 0.01201 | -0.0881 | 125.229
10 | 1.5535 | 0.01261 | -0.0873 | 123.1959
10.5 | 1.6018 | 0.01326 | -0.0864 | 120.7994
11 | 1.6484 | 0.014 | -0.0852 | 117.7429
11.5 | 1.6913 | 0.01502 | -0.0834 | 112.6032
12 | 1.7337 | 0.01594 | -0.0816 | 108.7641
12.5 | 1.7758 | 0.01675 | -0.0797 | 106.0179
13 | 1.8148 | 0.01767 | -0.0774 | 102.7051
13.5 | 1.8483 | 0.0187 | -0.0742 | 98.8396
14 | 1.871 | 0.01993 | -0.0691 | 93.8786
14.5 | 1.8906 | 0.02146 | -0.0641 | 88.0988
15 | 1.9079 | 0.02336 | -0.0595 | 81.6738
15.5 | 1.9221 | 0.02571 | -0.0552 | 74.7608
16 | 1.9327 | 0.02862 | -0.0515 | 67.5297
16.5 | 1.9376 | 0.03238 | -0.0483 | 59.8394
17 | 1.9374 | 0.03708 | -0.046 | 52.2492
17.5 | 1.9291 | 0.04319 | -0.0447 | 44.6654
18 | 1.9152 | 0.05057 | -0.0446 | 37.8723
18.5 | 1.8905 | 0.05987 | -0.0457 | 31.5767
19 | 1.8553 | 0.0713 | -0.0482 | 26.021
19.5 | 1.8113 | 0.08483 | -0.0523 | 21.3521
20 | 1.7594 | 0.10014 | -0.0577 | 17.5694

## 90. Re 7M Mach 0.25 (1)
BIGFOIL.COM POLAR EXPORT
goe281
GOE 281 (DAIMLER XII) |  |  |  | Cl Max: | 1.541 | at alpha= | 10 | deg
JavaFoil+Calcfoil stall+Eppler ext transition |  |  |  | L/D Max: | 108.183 | at alpha= | 6.5 | deg
Re: | 7000000 |  |  | Cd Min: | 0.01001 | at alpha= | -1 | deg
Mach: | 0.25 |  |  | Cl=0 at alpha= | -4.6932 | deg
|  |  |  | @ Cl=0.1, Cd= | 0.035602
|  |  |  | @ Cl=0.4, Cd= | 0.010103
|  |  |  | @ Cl=0.6, Cd= | 0.01005
alpha (deg) | Cl | Cd | Cm | Cl/Cd
-15.5 | -0.056 | 0.1074 | -0.029 | -0.518
-15 | -0.053 | 0.10329 | -0.029 | -0.515
-14.5 | -0.123 | 0.10215 | -0.028 | -1.208
-14 | -0.171 | 0.14107 | -0.028 | -1.215
-13.5 | -0.21 | 0.12747 | -0.028 | -1.645
-13 | -0.243 | 0.11415 | -0.029 | -2.124
-12.5 | -0.27 | 0.10252 | -0.029 | -2.638
-12 | -0.293 | 0.09463 | -0.03 | -3.1
-11.5 | -0.311 | 0.08511 | -0.031 | -3.651
-11 | -0.322 | 0.07813 | -0.031 | -4.122
-10.5 | -0.327 | 0.07148 | -0.032 | -4.576
-10 | -0.325 | 0.06666 | -0.032 | -4.882
-9.5 | -0.317 | 0.06276 | -0.032 | -5.056
-9 | -0.303 | 0.05941 | -0.033 | -5.098
-8.5 | -0.279 | 0.05576 | -0.033 | -5.006
-8 | -0.25 | 0.05293 | -0.033 | -4.72
-7.5 | -0.218 | 0.04958 | -0.034 | -4.396
-7 | -0.184 | 0.047 | -0.034 | -3.907
-6.5 | -0.147 | 0.04488 | -0.035 | -3.278
-6 | -0.109 | 0.04282 | -0.036 | -2.536
-5.5 | -0.068 | 0.04085 | -0.037 | -1.672
-5 | -0.027 | 0.03913 | -0.037 | -0.678
-4.5 | 0.017 | 0.03792 | -0.038 | 0.436
-4 | 0.061 | 0.03659 | -0.039 | 1.659
-3.5 | 0.106 | 0.03545 | -0.039 | 2.985
-3 | 0.152 | 0.0345 | -0.04 | 4.395
-2.5 | 0.198 | 0.03422 | -0.041 | 5.788
-2 | 0.302 | 0.01062 | -0.086 | 28.44
-1.5 | 0.36 | 0.0103 | -0.087 | 34.994
-1 | 0.419 | 0.01001 | -0.089 | 41.816
-0.5 | 0.477 | 0.01079 | -0.09 | 44.252
0 | 0.54 | 0.01002 | -0.091 | 53.933
0.5 | 0.6 | 0.01005 | -0.092 | 59.666
1 | 0.658 | 0.01007 | -0.093 | 65.34
1.5 | 0.717 | 0.01066 | -0.094 | 67.215
2 | 0.775 | 0.01081 | -0.095 | 71.701
2.5 | 0.834 | 0.01097 | -0.096 | 76.007
3 | 0.892 | 0.01104 | -0.097 | 80.784
3.5 | 0.951 | 0.01172 | -0.098 | 81.113
4 | 1.009 | 0.01112 | -0.099 | 90.69
4.5 | 1.067 | 0.01135 | -0.1 | 94.038
5 | 1.125 | 0.01287 | -0.101 | 87.375
5.5 | 1.183 | 0.01306 | -0.102 | 90.542
6 | 1.24 | 0.01341 | -0.103 | 92.427
6.5 | 1.297 | 0.01199 | -0.104 | 108.183
7 | 1.353 | 0.01418 | -0.105 | 95.419
7.5 | 1.406 | 0.01459 | -0.106 | 96.327
8 | 1.449 | 0.01646 | -0.107 | 88.019
8.5 | 1.485 | 0.01745 | -0.108 | 85.086
9 | 1.514 | 0.01598 | -0.109 | 94.736
9.5 | 1.533 | 0.0168 | -0.11 | 91.231
10 | 1.541 | 0.01756 | -0.111 | 87.77
10.5 | 1.538 | 0.01856 | -0.111 | 82.848
11 | 1.52 | 0.01955 | -0.112 | 77.739
11.5 | 1.488 | 0.0205 | -0.113 | 72.603
12 | 1.442 | 0.02165 | -0.114 | 66.596
12.5 | 1.341 | 0.02832 | -0.111 | 47.335
13 | 1.249 | 0.0323 | -0.11 | 38.674
13.5 | 1.143 | 0.0382 | -0.108 | 29.93
14 | 1.022 | 0.04846 | -0.105 | 21.097
14.5 | 0.911 | 0.05601 | -0.103 | 16.259
15 | 0.757 | 0.0901 | -0.09 | 8.4

## 91. Re 7M Mach 0.25 (2)
BIGFOIL.COM POLAR EXPORT
goe281
GOE 281 (DAIMLER XII) |  |  |  | Cl Max: | 1.7899 | at alpha= | 13 | deg
XFOIL ncrit=9 |  |  |  | L/D Max: | 131.635 | at alpha= | 6 | deg
Re: | 7000000 |  |  | Cd Min: | 0.17406 | at alpha= | -14.5 | deg
Mach: | 0.25 |  |  | Cl=0 at alpha= | -4.1052 | deg
|  |  |  | @ Cl=0.1, Cd= | 0.0086436
|  |  |  | @ Cl=0.4, Cd= | 0.007124
|  |  |  | @ Cl=0.6, Cd= | 0.0064913
alpha (deg) | Cl | Cd | Cm | Cl/Cd
-15.5 | -0.3497 | 0.16084 | -0.0085 | -2.1742
-14.5 | -0.5092 | 0.17406 | 0.0115 | -2.9254
-14 | -0.4927 | 0.16788 | 0.0084 | -2.9348
-13.5 | -0.4761 | 0.16162 | 0.0053 | -2.9458
-13 | -0.4611 | 0.15485 | 0.0024 | -2.9777
-12.5 | -0.4485 | 0.14724 | -0.0006 | -3.046
-12 | -0.437 | 0.13951 | -0.0037 | -3.1324
-10.5 | -0.4118 | 0.11464 | -0.0137 | -3.5921
-9.5 | -0.3903 | 0.10143 | -0.019 | -3.848
-9 | -0.3904 | 0.09204 | -0.0236 | -4.2416
-8.5 | -0.4068 | 0.07988 | -0.0313 | -5.0926
-8 | -0.3818 | 0.07286 | -0.0402 | -5.2402
-7.5 | -0.348 | 0.06521 | -0.0504 | -5.3366
-7 | -0.3098 | 0.04614 | -0.0739 | -6.7143
-6.5 | -0.2599 | 0.03974 | -0.0796 | -6.54
-5.5 | -0.1608 | 0.01863 | -0.089 | -8.6312
-5 | -0.1037 | 0.01641 | -0.0893 | -6.3193
-4.5 | -0.0469 | 0.01278 | -0.0897 | -3.6698
-4 | 0.0125 | 0.01167 | -0.0899 | 1.0711
-3.5 | 0.071 | 0.00886 | -0.0902 | 8.0135
-3 | 0.1313 | 0.00841 | -0.0904 | 15.6124
-2.5 | 0.1909 | 0.00753 | -0.0906 | 25.3519
-2 | 0.2507 | 0.00759 | -0.0908 | 33.0303
-1.5 | 0.3092 | 0.0078 | -0.091 | 39.641
-1 | 0.3688 | 0.00737 | -0.0912 | 50.0407
-0.5 | 0.4284 | 0.0069 | -0.0915 | 62.087
0 | 0.4881 | 0.00661 | -0.0919 | 73.8427
0.5 | 0.548 | 0.00643 | -0.0923 | 85.2255
1 | 0.6074 | 0.0065 | -0.0926 | 93.4462
1.5 | 0.6661 | 0.00675 | -0.0928 | 98.6815
2 | 0.7242 | 0.00695 | -0.093 | 104.2014
2.5 | 0.7828 | 0.00713 | -0.0932 | 109.7896
3 | 0.8411 | 0.00734 | -0.0933 | 114.5913
3.5 | 0.899 | 0.00763 | -0.0934 | 117.8244
4 | 0.9551 | 0.00817 | -0.0932 | 116.9033
4.5 | 1.012 | 0.00856 | -0.0931 | 118.2243
5 | 1.0613 | 0.00818 | -0.0921 | 129.7433
5.5 | 1.1184 | 0.00857 | -0.0919 | 130.5018
6 | 1.1755 | 0.00893 | -0.0916 | 131.6349
6.5 | 1.2319 | 0.00936 | -0.0912 | 131.6132
7 | 1.2878 | 0.00983 | -0.0907 | 131.0071
7.5 | 1.3435 | 0.01029 | -0.0901 | 130.5637
8 | 1.3983 | 0.01083 | -0.0893 | 129.1136
8.5 | 1.4515 | 0.01152 | -0.0882 | 125.9983
9 | 1.5048 | 0.01214 | -0.087 | 123.9539
9.5 | 1.5566 | 0.01287 | -0.0856 | 120.9479
10 | 1.6071 | 0.01366 | -0.0838 | 117.6501
10.5 | 1.655 | 0.0146 | -0.0817 | 113.3562
11 | 1.696 | 0.01601 | -0.0784 | 105.9338
11.5 | 1.7372 | 0.0172 | -0.0751 | 101
12 | 1.7684 | 0.01873 | -0.0703 | 94.4154
12.5 | 1.7824 | 0.02063 | -0.0628 | 86.3984
13 | 1.7899 | 0.02332 | -0.0558 | 76.7539
13.5 | 1.7888 | 0.0271 | -0.0495 | 66.0074
14 | 1.7807 | 0.03227 | -0.0448 | 55.1813
14.5 | 1.7638 | 0.03931 | -0.0424 | 44.869
15 | 1.7393 | 0.04831 | -0.0423 | 36.0029
15.5 | 1.7074 | 0.05905 | -0.0439 | 28.9145
16 | 1.6738 | 0.07079 | -0.0469 | 23.6446
16.5 | 1.6326 | 0.08451 | -0.0514 | 19.3184
17 | 1.5923 | 0.09844 | -0.0565 | 16.1753
17.5 | 1.5468 | 0.11355 | -0.0625 | 13.6222
18 | 1.5119 | 0.12743 | -0.0685 | 11.8646

## 92. Re 7M Mach 0.50 (1)
BIGFOIL.COM POLAR EXPORT
goe281
GOE 281 (DAIMLER XII) |  |  |  | Cl Max: | 1.559 | at alpha= | 8 | deg
JavaFoil+Calcfoil stall+Eppler ext transition |  |  |  | L/D Max: | 104.569 | at alpha= | 5.5 | deg
Re: | 7000000 |  |  | Cd Min: | 0.00979 | at alpha= | -6 | deg
Mach: | 0.5 |  |  | Cl=0 at alpha= | -4.7024 | deg
|  |  |  | @ Cl=0.1, Cd= | 0.036436
|  |  |  | @ Cl=0.4, Cd= | 0.029286
|  |  |  | @ Cl=0.6, Cd= | 0.010147
alpha (deg) | Cl | Cd | Cm | Cl/Cd
-20 | -0.728 | 0.15153 | -0.028 | -4.808
-19.5 | -0.706 | 0.14651 | -0.028 | -4.816
-19 | -0.683 | 0.14244 | -0.028 | -4.792
-18.5 | -0.66 | 0.13806 | -0.029 | -4.782
-18 | -0.638 | 0.13294 | -0.029 | -4.799
-17.5 | -0.615 | 0.12889 | -0.03 | -4.775
-17 | -0.593 | 0.12425 | -0.031 | -4.772
-16.5 | -0.57 | 0.12043 | -0.031 | -4.735
-16 | -0.547 | 0.11518 | -0.032 | -4.752
-15.5 | -0.524 | 0.11522 | -0.032 | -4.551
-15 | -0.501 | 0.11252 | -0.033 | -4.457
-14.5 | -0.478 | 0.10549 | -0.034 | -4.532
-14 | -0.455 | 0.10069 | -0.034 | -4.516
-13.5 | -0.432 | 0.09312 | -0.035 | -4.635
-13 | -0.408 | 0.08668 | -0.036 | -4.71
-12.5 | -0.385 | 0.08135 | -0.037 | -4.731
-12 | -0.361 | 0.07579 | -0.038 | -4.766
-11.5 | -0.337 | 0.07191 | -0.039 | -4.693
-11 | -0.314 | 0.06795 | -0.04 | -4.615
-10.5 | -0.29 | 0.0637 | -0.042 | -4.551
-10 | -0.266 | 0.0597 | -0.044 | -4.458
-9.5 | -0.242 | 0.0564 | -0.045 | -4.288
-9 | -0.22 | 0.04875 | -0.051 | -4.51
-8.5 | -0.233 | 0.01175 | -0.079 | -19.828
-8 | -0.204 | 0.01129 | -0.081 | -18.062
-7.5 | -0.174 | 0.01101 | -0.082 | -15.777
-7 | -0.143 | 0.01023 | -0.083 | -13.984
-6.5 | -0.112 | 0.00995 | -0.085 | -11.299
-6 | -0.082 | 0.00979 | -0.086 | -8.331
-5.5 | -0.059 | 0.0099 | -0.087 | -5.917
-5 | -0.025 | 0.04109 | -0.043 | -0.613
-4.5 | 0.017 | 0.03919 | -0.043 | 0.429
-4 | 0.064 | 0.03743 | -0.043 | 1.706
-3.5 | 0.114 | 0.03605 | -0.043 | 3.153
-3 | 0.165 | 0.03492 | -0.044 | 4.729
-2.5 | 0.218 | 0.03465 | -0.045 | 6.28
-2 | 0.271 | 0.03399 | -0.046 | 7.966
-1.5 | 0.324 | 0.03277 | -0.047 | 9.896
-1 | 0.378 | 0.03239 | -0.048 | 11.67
-0.5 | 0.533 | 0.01052 | -0.1 | 50.637
0 | 0.603 | 0.01013 | -0.101 | 59.551
0.5 | 0.67 | 0.01017 | -0.103 | 65.891
1 | 0.735 | 0.01204 | -0.104 | 61.094
1.5 | 0.8 | 0.01104 | -0.105 | 72.5
2 | 0.865 | 0.01115 | -0.106 | 77.595
2.5 | 0.93 | 0.01136 | -0.108 | 81.916
3 | 0.995 | 0.0115 | -0.109 | 86.547
3.5 | 1.06 | 0.01256 | -0.11 | 84.351
4 | 1.124 | 0.01198 | -0.111 | 93.799
4.5 | 1.188 | 0.01228 | -0.112 | 96.706
5 | 1.251 | 0.01226 | -0.113 | 102.054
5.5 | 1.314 | 0.01256 | -0.114 | 104.569
6 | 1.375 | 0.01504 | -0.115 | 91.414
6.5 | 1.435 | 0.01551 | -0.116 | 92.536
7 | 1.494 | 0.01611 | -0.117 | 92.686
7.5 | 1.542 | 0.0188 | -0.118 | 82.036
8 | 1.559 | 0.02036 | -0.119 | 76.581
8.5 | 1.535 | 0.02257 | -0.12 | 68
9 | 1.376 | 0.02509 | -0.12 | 54.836
9.5 | 0.75 | 0.07174 | -0.051 | 10.454
10 | 0.899 | 0.03868 | -0.113 | 23.245
10.5 | 0.908 | 0.04855 | -0.11 | 18.7
11 | 0.919 | 0.05782 | -0.106 | 15.902
11.5 | 0.935 | 0.06638 | -0.103 | 14.079
12 | 0.964 | 0.06729 | -0.104 | 14.319
12.5 | 0.978 | 0.07904 | -0.101 | 12.379
13 | 0.983 | 0.09929 | -0.093 | 9.899

## 93. Re 7M Mach 0.50 (2)
BIGFOIL.COM POLAR EXPORT
goe281
GOE 281 (DAIMLER XII) |  |  |  | Cl Max: | 1.5727 | at alpha= | 8.5 | deg
XFOIL ncrit=9 |  |  |  | L/D Max: | 134.084 | at alpha= | 5.5 | deg
Re: | 7000000 |  |  | Cd Min: | 0.27602 | at alpha= | -20 | deg
Mach: | 0.5 |  |  | Cl=0 at alpha= | -4.0992 | deg
|  |  |  | @ Cl=0.1, Cd= | 0.020205
|  |  |  | @ Cl=0.4, Cd= | 0.0084935
|  |  |  | @ Cl=0.6, Cd= | 0.0070392
alpha (deg) | Cl | Cd | Cm | Cl/Cd
-20 | -0.7518 | 0.27602 | 0.0617 | -2.7237
-19.5 | -0.7281 | 0.26758 | 0.0565 | -2.7211
-19 | -0.7047 | 0.25925 | 0.0514 | -2.7182
-18.5 | -0.6815 | 0.25093 | 0.0464 | -2.7159
-18 | -0.6589 | 0.24268 | 0.0413 | -2.7151
-17.5 | -0.6362 | 0.23418 | 0.0365 | -2.7167
-16.5 | -0.5919 | 0.21729 | 0.0273 | -2.724
-16 | -0.5692 | 0.21 | 0.0229 | -2.7105
-15.5 | -0.5468 | 0.20254 | 0.0186 | -2.6997
-15 | -0.5249 | 0.19502 | 0.0144 | -2.6915
-14 | -0.4874 | 0.17705 | 0.0064 | -2.7529
-13.5 | -0.468 | 0.1694 | 0.0026 | -2.7627
-13 | -0.4479 | 0.16248 | -0.0009 | -2.7566
-12.5 | -0.4287 | 0.1553 | -0.0044 | -2.7605
-12 | -0.4114 | 0.14754 | -0.0078 | -2.7884
-11.5 | -0.3931 | 0.13968 | -0.0117 | -2.8143
-11 | -0.3795 | 0.13237 | -0.0141 | -2.867
-10.5 | -0.3663 | 0.12509 | -0.0165 | -2.9283
-10 | -0.354 | 0.11752 | -0.0193 | -3.0123
-9.5 | -0.3425 | 0.10984 | -0.0223 | -3.1182
-9 | -0.326 | 0.10367 | -0.0249 | -3.1446
-8.5 | -0.3097 | 0.0974 | -0.0278 | -3.1797
-8 | -0.2959 | 0.09037 | -0.0315 | -3.2743
-7.5 | -0.2839 | 0.08305 | -0.0356 | -3.4184
-7 | -0.2713 | 0.07614 | -0.0402 | -3.5632
-6.5 | -0.2509 | 0.06882 | -0.0483 | -3.6457
-6 | -0.2141 | 0.06148 | -0.0584 | -3.4824
-5.5 | -0.1695 | 0.05189 | -0.0718 | -3.2665
-5 | -0.1138 | 0.04293 | -0.0836 | -2.6508
-4.5 | -0.0521 | 0.03593 | -0.0913 | -1.45
-4 | 0.0129 | 0.02676 | -0.0985 | 0.48206
-3.5 | 0.079 | 0.02244 | -0.1006 | 3.5205
-3 | 0.1457 | 0.01534 | -0.1026 | 9.498
-2.5 | 0.214 | 0.01361 | -0.1027 | 15.7237
-2 | 0.281 | 0.01122 | -0.1028 | 25.0446
-1.5 | 0.3497 | 0.00921 | -0.1028 | 37.9696
-1 | 0.4185 | 0.00823 | -0.1028 | 50.8505
-0.5 | 0.4875 | 0.00789 | -0.1029 | 61.7871
0 | 0.5559 | 0.00731 | -0.103 | 76.0465
0.5 | 0.6243 | 0.00689 | -0.1032 | 90.6096
1 | 0.6922 | 0.00678 | -0.1033 | 102.0944
1.5 | 0.758 | 0.00719 | -0.1031 | 105.4242
2 | 0.8254 | 0.00737 | -0.1031 | 111.9946
2.5 | 0.8936 | 0.00749 | -0.103 | 119.3057
3 | 0.961 | 0.00775 | -0.1027 | 124
3.5 | 1.0248 | 0.00842 | -0.1018 | 121.7102
4 | 1.0918 | 0.00878 | -0.1011 | 124.3508
4.5 | 1.1501 | 0.01001 | -0.0988 | 114.8951
5 | 1.2134 | 0.00906 | -0.0976 | 133.9294
5.5 | 1.2805 | 0.00955 | -0.0961 | 134.0838
6 | 1.3469 | 0.01013 | -0.0942 | 132.9615
6.5 | 1.4119 | 0.01086 | -0.0916 | 130.0092
7 | 1.4754 | 0.0117 | -0.0884 | 126.1026
7.5 | 1.5339 | 0.01289 | -0.084 | 118.9992
8 | 1.5724 | 0.01515 | -0.0766 | 103.7888
8.5 | 1.5727 | 0.01835 | -0.0643 | 85.7057
9 | 1.5579 | 0.02308 | -0.0536 | 67.5
9.5 | 1.5404 | 0.02968 | -0.0471 | 51.9003
10 | 1.5192 | 0.03819 | -0.0445 | 39.78
10.5 | 1.4925 | 0.0482 | -0.0444 | 30.9647
11 | 1.4598 | 0.05937 | -0.0461 | 24.5882
11.5 | 1.4242 | 0.07175 | -0.0496 | 19.8495
12 | 1.387 | 0.08486 | -0.0542 | 16.3446
12.5 | 1.3504 | 0.09836 | -0.0595 | 13.7292
13 | 1.3166 | 0.11218 | -0.0655 | 11.7365
13.5 | 1.2866 | 0.12612 | -0.0721 | 10.2014

## 94. Re 8M Mach 0.00 (1)
BIGFOIL.COM POLAR EXPORT
goe281
GOE 281 (DAIMLER XII) |  |  |  | Cl Max: | 1.558 | at alpha= | 11 | deg
JavaFoil+Calcfoil stall+Eppler ext transition |  |  |  | L/D Max: | 107.185 | at alpha= | 6.5 | deg
Re: | 8000000 |  |  | Cd Min: | 0.00957 | at alpha= | -1.5 | deg
Mach: | 0 |  |  | Cl=0 at alpha= | -4.6905 | deg
|  |  |  | @ Cl=0.1, Cd= | 0.035806
|  |  |  | @ Cl=0.4, Cd= | 0.0099093
|  |  |  | @ Cl=0.6, Cd= | 0.0098667
alpha (deg) | Cl | Cd | Cm | Cl/Cd
-18 | -0.311 | 0.13688 | -0.023 | -2.271
-17.5 | -0.323 | 0.13115 | -0.023 | -2.461
-17 | -0.335 | 0.12577 | -0.024 | -2.663
-16.5 | -0.347 | 0.12091 | -0.024 | -2.866
-16 | -0.358 | 0.11551 | -0.025 | -3.098
-15.5 | -0.368 | 0.12515 | -0.025 | -2.944
-15 | -0.378 | 0.11821 | -0.026 | -3.2
-14.5 | -0.387 | 0.11045 | -0.026 | -3.503
-14 | -0.394 | 0.10515 | -0.027 | -3.748
-13.5 | -0.399 | 0.09844 | -0.027 | -4.058
-13 | -0.403 | 0.09163 | -0.028 | -4.394
-12.5 | -0.403 | 0.08585 | -0.028 | -4.698
-12 | -0.401 | 0.08115 | -0.029 | -4.944
-11.5 | -0.396 | 0.07616 | -0.029 | -5.198
-11 | -0.387 | 0.07083 | -0.03 | -5.465
-10.5 | -0.375 | 0.06703 | -0.03 | -5.59
-10 | -0.359 | 0.06378 | -0.03 | -5.624
-9.5 | -0.339 | 0.06062 | -0.031 | -5.592
-9 | -0.316 | 0.05719 | -0.031 | -5.519
-8.5 | -0.286 | 0.05419 | -0.032 | -5.287
-8 | -0.254 | 0.05139 | -0.033 | -4.941
-7.5 | -0.22 | 0.04884 | -0.033 | -4.496
-7 | -0.184 | 0.04629 | -0.034 | -3.967
-6.5 | -0.146 | 0.04461 | -0.035 | -3.277
-6 | -0.107 | 0.04264 | -0.035 | -2.517
-5.5 | -0.067 | 0.04077 | -0.036 | -1.649
-5 | -0.026 | 0.03877 | -0.037 | -0.671
-4.5 | 0.016 | 0.03769 | -0.037 | 0.429
-4 | 0.059 | 0.03644 | -0.038 | 1.626
-3.5 | 0.103 | 0.03576 | -0.039 | 2.882
-3 | 0.182 | 0.01012 | -0.081 | 17.984
-2.5 | 0.237 | 0.01047 | -0.082 | 22.66
-2 | 0.293 | 0.0105 | -0.084 | 27.928
-1.5 | 0.35 | 0.00957 | -0.085 | 36.53
-1 | 0.406 | 0.00995 | -0.086 | 40.811
-0.5 | 0.463 | 0.00966 | -0.087 | 47.919
0 | 0.523 | 0.00963 | -0.088 | 54.328
0.5 | 0.581 | 0.00967 | -0.089 | 60.052
1 | 0.638 | 0.01026 | -0.09 | 62.153
1.5 | 0.694 | 0.0104 | -0.091 | 66.738
2 | 0.751 | 0.01047 | -0.092 | 71.706
2.5 | 0.808 | 0.01085 | -0.093 | 74.429
3 | 0.864 | 0.01105 | -0.094 | 78.209
3.5 | 0.921 | 0.01153 | -0.095 | 79.884
4 | 0.977 | 0.01101 | -0.096 | 88.797
4.5 | 1.034 | 0.01118 | -0.097 | 92.506
5 | 1.09 | 0.01115 | -0.098 | 97.783
5.5 | 1.147 | 0.01262 | -0.099 | 90.876
6 | 1.202 | 0.01289 | -0.1 | 93.27
6.5 | 1.258 | 0.01173 | -0.101 | 107.185
7 | 1.313 | 0.01356 | -0.102 | 96.829
7.5 | 1.365 | 0.01392 | -0.103 | 98.082
8 | 1.41 | 0.01556 | -0.103 | 90.599
8.5 | 1.45 | 0.01641 | -0.104 | 88.364
9 | 1.485 | 0.01516 | -0.105 | 97.92
9.5 | 1.514 | 0.01583 | -0.106 | 95.621
10 | 1.536 | 0.01642 | -0.107 | 93.551
10.5 | 1.551 | 0.01711 | -0.108 | 90.616
11 | 1.558 | 0.01783 | -0.109 | 87.388
11.5 | 1.557 | 0.01854 | -0.109 | 83.99
12 | 1.549 | 0.01935 | -0.11 | 80.039
12.5 | 1.532 | 0.02027 | -0.111 | 75.588
13 | 1.509 | 0.02145 | -0.112 | 70.352
13.5 | 1.446 | 0.02668 | -0.11 | 54.203
14 | 1.399 | 0.0291 | -0.109 | 48.065
14.5 | 1.346 | 0.032 | -0.109 | 42.05
15 | 1.288 | 0.03585 | -0.108 | 35.924
15.5 | 1.235 | 0.03824 | -0.108 | 32.301
16 | 1.164 | 0.04674 | -0.106 | 24.913

## 95. Re 8M Mach 0.00 (2)
BIGFOIL.COM POLAR EXPORT
goe281
GOE 281 (DAIMLER XII) |  |  |  | Cl Max: | 1.9739 | at alpha= | 17 | deg
XFOIL ncrit=9 |  |  |  | L/D Max: | 134.594 | at alpha= | 7.5 | deg
Re: | 8000000 |  |  | Cd Min: | 0.16555 | at alpha= | -14 | deg
Mach: | 0 |  |  | Cl=0 at alpha= | -4.1109 | deg
|  |  |  | @ Cl=0.1, Cd= | 0.007447
|  |  |  | @ Cl=0.4, Cd= | 0.0064152
|  |  |  | @ Cl=0.6, Cd= | 0.0064232
alpha (deg) | Cl | Cd | Cm | Cl/Cd
-14 | -0.4968 | 0.16555 | 0.0091 | -3.0009
-13.5 | -0.4819 | 0.15924 | 0.0062 | -3.0262
-13 | -0.4697 | 0.15199 | 0.0033 | -3.0903
-12.5 | -0.4752 | 0.1386 | -0.0008 | -3.4286
-12 | -0.4638 | 0.13157 | -0.0038 | -3.5251
-11.5 | -0.4586 | 0.12282 | -0.0074 | -3.7339
-10.5 | -0.4737 | 0.10006 | -0.0177 | -4.7342
-10 | -0.4651 | 0.09347 | -0.021 | -4.9759
-9 | -0.5583 | 0.00867 | -0.0846 | -64.3945
-8.5 | -0.5035 | 0.00787 | -0.0846 | -63.9771
-8 | -0.4472 | 0.00758 | -0.0846 | -58.9974
-7.5 | -0.3904 | 0.00739 | -0.0848 | -52.8281
-7 | -0.3333 | 0.00721 | -0.0849 | -46.2275
-6.5 | -0.2757 | 0.00737 | -0.0851 | -37.4084
-6 | -0.2182 | 0.00754 | -0.0853 | -28.939
-5.5 | -0.1604 | 0.00767 | -0.0855 | -20.9126
-5 | -0.1026 | 0.00782 | -0.0857 | -13.1202
-4.5 | -0.0449 | 0.0079 | -0.086 | -5.6835
-4 | 0.0128 | 0.00796 | -0.0862 | 1.608
-3.5 | 0.0704 | 0.00791 | -0.0865 | 8.9001
-3 | 0.1273 | 0.00702 | -0.0869 | 18.1339
-2.5 | 0.1849 | 0.00696 | -0.0873 | 26.5661
-2 | 0.2415 | 0.00713 | -0.0875 | 33.871
-1.5 | 0.2982 | 0.00708 | -0.0878 | 42.1186
-1 | 0.3555 | 0.00657 | -0.0882 | 54.1096
-0.5 | 0.413 | 0.00637 | -0.0886 | 64.8352
0 | 0.4706 | 0.00625 | -0.089 | 75.296
0.5 | 0.528 | 0.00625 | -0.0894 | 84.48
1 | 0.5853 | 0.00635 | -0.0897 | 92.1732
1.5 | 0.6415 | 0.00663 | -0.09 | 96.7572
2 | 0.6978 | 0.00677 | -0.0902 | 103.0724
2.5 | 0.7541 | 0.00694 | -0.0905 | 108.6599
3 | 0.8102 | 0.00713 | -0.0908 | 113.6325
3.5 | 0.8658 | 0.00739 | -0.091 | 117.1583
4 | 0.92 | 0.00788 | -0.091 | 116.7513
5 | 1.0225 | 0.0078 | -0.0904 | 131.0897
5.5 | 1.0771 | 0.00814 | -0.0904 | 132.3219
6 | 1.1317 | 0.00846 | -0.0905 | 133.7707
6.5 | 1.1856 | 0.00883 | -0.0905 | 134.2695
7 | 1.2389 | 0.00923 | -0.0904 | 134.2254
7.5 | 1.2921 | 0.0096 | -0.0903 | 134.5938
8 | 1.3445 | 0.01004 | -0.0901 | 133.9143
8.5 | 1.3958 | 0.01057 | -0.0897 | 132.053
9 | 1.4469 | 0.01105 | -0.0894 | 130.9412
9.5 | 1.4975 | 0.01154 | -0.089 | 129.766
10 | 1.547 | 0.0121 | -0.0884 | 127.8512
10.5 | 1.5953 | 0.01271 | -0.0877 | 125.5153
11 | 1.6419 | 0.01343 | -0.0867 | 122.2561
11.5 | 1.6856 | 0.01436 | -0.0852 | 117.3816
12 | 1.7299 | 0.01509 | -0.0839 | 114.6388
12.5 | 1.7733 | 0.01581 | -0.0826 | 112.1632
13 | 1.8145 | 0.0166 | -0.0809 | 109.3072
13.5 | 1.8527 | 0.01748 | -0.0787 | 105.9897
14 | 1.8856 | 0.01847 | -0.0756 | 102.0899
14.5 | 1.9081 | 0.01962 | -0.0707 | 97.2528
15 | 1.9274 | 0.02108 | -0.0659 | 91.4326
15.5 | 1.9447 | 0.02288 | -0.0614 | 84.9956
16 | 1.9589 | 0.0251 | -0.0572 | 78.0438
16.5 | 1.9685 | 0.02793 | -0.0533 | 70.4798
17 | 1.9739 | 0.03145 | -0.0501 | 62.7631
17.5 | 1.9733 | 0.03596 | -0.0475 | 54.8749
18 | 1.9687 | 0.0414 | -0.046 | 47.5531
18.5 | 1.9545 | 0.04847 | -0.0455 | 40.3239
19 | 1.9322 | 0.0572 | -0.0462 | 33.7797
19.5 | 1.9014 | 0.06765 | -0.0481 | 28.1064
20 | 1.8591 | 0.08051 | -0.0516 | 23.0915

## 96. Re 8M Mach 0.10 (1)
BIGFOIL.COM POLAR EXPORT
goe281
GOE 281 (DAIMLER XII) |  |  |  | Cl Max: | 1.555 | at alpha= | 11 | deg
JavaFoil+Calcfoil stall+Eppler ext transition |  |  |  | L/D Max: | 107.432 | at alpha= | 6.5 | deg
Re: | 8000000 |  |  | Cd Min: | 0.00955 | at alpha= | -1.5 | deg
Mach: | 0.1 |  |  | Cl=0 at alpha= | -4.6905 | deg
|  |  |  | @ Cl=0.1, Cd= | 0.035814
|  |  |  | @ Cl=0.4, Cd= | 0.0099197
|  |  |  | @ Cl=0.6, Cd= | 0.0098256
alpha (deg) | Cl | Cd | Cm | Cl/Cd
-17.5 | -0.286 | 0.13177 | -0.024 | -2.171
-17 | -0.3 | 0.12564 | -0.024 | -2.386
-16.5 | -0.314 | 0.12151 | -0.025 | -2.581
-16 | -0.327 | 0.1157 | -0.025 | -2.827
-15.5 | -0.34 | 0.12856 | -0.025 | -2.644
-15 | -0.352 | 0.12116 | -0.026 | -2.907
-14.5 | -0.363 | 0.11387 | -0.026 | -3.191
-14 | -0.373 | 0.10742 | -0.027 | -3.474
-13.5 | -0.381 | 0.10022 | -0.027 | -3.803
-13 | -0.387 | 0.09384 | -0.028 | -4.123
-12.5 | -0.39 | 0.08758 | -0.029 | -4.454
-12 | -0.39 | 0.08212 | -0.029 | -4.753
-11.5 | -0.387 | 0.07683 | -0.03 | -5.041
-11 | -0.381 | 0.07176 | -0.03 | -5.302
-10.5 | -0.37 | 0.06778 | -0.03 | -5.457
-10 | -0.355 | 0.06438 | -0.031 | -5.52
-9.5 | -0.337 | 0.06103 | -0.031 | -5.518
-9 | -0.314 | 0.05741 | -0.032 | -5.477
-8.5 | -0.286 | 0.05413 | -0.032 | -5.281
-8 | -0.254 | 0.05151 | -0.033 | -4.924
-7.5 | -0.22 | 0.04891 | -0.033 | -4.489
-7 | -0.184 | 0.04641 | -0.034 | -3.96
-6.5 | -0.146 | 0.04465 | -0.035 | -3.279
-6 | -0.108 | 0.04269 | -0.035 | -2.52
-5.5 | -0.067 | 0.0408 | -0.036 | -1.653
-5 | -0.026 | 0.03883 | -0.037 | -0.672
-4.5 | 0.016 | 0.0377 | -0.037 | 0.431
-4 | 0.059 | 0.03641 | -0.038 | 1.633
-3.5 | 0.103 | 0.03577 | -0.039 | 2.892
-3 | 0.183 | 0.01015 | -0.082 | 17.997
-2.5 | 0.238 | 0.01051 | -0.083 | 22.675
-2 | 0.295 | 0.01052 | -0.084 | 27.994
-1.5 | 0.351 | 0.00955 | -0.085 | 36.765
-1 | 0.408 | 0.00998 | -0.086 | 40.869
-0.5 | 0.465 | 0.00962 | -0.087 | 48.362
0 | 0.526 | 0.00962 | -0.088 | 54.692
0.5 | 0.584 | 0.00966 | -0.089 | 60.435
1 | 0.641 | 0.01025 | -0.091 | 62.533
1.5 | 0.698 | 0.01043 | -0.092 | 66.887
2 | 0.755 | 0.0105 | -0.093 | 71.865
2.5 | 0.812 | 0.0109 | -0.094 | 74.427
3 | 0.869 | 0.01103 | -0.095 | 78.768
3.5 | 0.925 | 0.01158 | -0.096 | 79.921
4 | 0.982 | 0.01096 | -0.097 | 89.593
4.5 | 1.039 | 0.01123 | -0.098 | 92.507
5 | 1.096 | 0.01118 | -0.099 | 98.029
5.5 | 1.152 | 0.01266 | -0.099 | 90.981
6 | 1.208 | 0.01294 | -0.1 | 93.357
6.5 | 1.264 | 0.01176 | -0.101 | 107.432
7 | 1.319 | 0.01362 | -0.102 | 96.844
7.5 | 1.371 | 0.01398 | -0.103 | 98.075
8 | 1.416 | 0.01565 | -0.104 | 90.448
8.5 | 1.456 | 0.01652 | -0.105 | 88.094
9 | 1.49 | 0.01523 | -0.106 | 97.836
9.5 | 1.517 | 0.01592 | -0.107 | 95.315
10 | 1.538 | 0.01655 | -0.108 | 92.9
10.5 | 1.551 | 0.01727 | -0.108 | 89.805
11 | 1.555 | 0.01804 | -0.109 | 86.181
11.5 | 1.551 | 0.01881 | -0.11 | 82.439
12 | 1.538 | 0.01961 | -0.111 | 78.42
12.5 | 1.517 | 0.02062 | -0.112 | 73.586
13 | 1.488 | 0.02177 | -0.112 | 68.37
13.5 | 1.415 | 0.02757 | -0.11 | 51.331
14 | 1.361 | 0.03033 | -0.109 | 44.855
14.5 | 1.301 | 0.03354 | -0.109 | 38.785
15 | 1.241 | 0.03693 | -0.108 | 33.598
15.5 | 1.176 | 0.04143 | -0.107 | 28.376
16 | 1.097 | 0.05197 | -0.104 | 21.115

## 97. Re 8M Mach 0.10 (2)
BIGFOIL.COM POLAR EXPORT
goe281
GOE 281 (DAIMLER XII) |  |  |  | Cl Max: | 1.9556 | at alpha= | 16.5 | deg
XFOIL ncrit=9 |  |  |  | L/D Max: | 134.478 | at alpha= | 7.5 | deg
Re: | 8000000 |  |  | Cd Min: | 0.25018 | at alpha= | -20 | deg
Mach: | 0.1 |  |  | Cl=0 at alpha= | -4.1057 | deg
|  |  |  | @ Cl=0.1, Cd= | 0.0074906
|  |  |  | @ Cl=0.4, Cd= | 0.0064438
|  |  |  | @ Cl=0.6, Cd= | 0.0064099
alpha (deg) | Cl | Cd | Cm | Cl/Cd
-20 | -0.6884 | 0.25018 | 0.0526 | -2.7516
-19.5 | -0.6704 | 0.24406 | 0.0485 | -2.7469
-19 | -0.6525 | 0.23776 | 0.0444 | -2.7444
-18.5 | -0.6359 | 0.22994 | 0.0405 | -2.7655
-18 | -0.6177 | 0.22333 | 0.0367 | -2.7659
-17.5 | -0.6 | 0.21666 | 0.033 | -2.7693
-17 | -0.5829 | 0.20985 | 0.0293 | -2.7777
-16.5 | -0.5663 | 0.20298 | 0.0257 | -2.7899
-16 | -0.5505 | 0.19607 | 0.0223 | -2.8077
-15.5 | -0.5351 | 0.18894 | 0.0189 | -2.8321
-15 | -0.528 | 0.17793 | 0.015 | -2.9675
-14.5 | -0.5121 | 0.17198 | 0.012 | -2.9777
-14 | -0.4963 | 0.16586 | 0.009 | -2.9923
-13.5 | -0.4811 | 0.15958 | 0.0061 | -3.0148
-13 | -0.4683 | 0.15249 | 0.0032 | -3.071
-12.5 | -0.4578 | 0.14451 | 0.0001 | -3.1679
-12 | -0.4617 | 0.13209 | -0.0039 | -3.4953
-11.5 | -0.4554 | 0.12362 | -0.0074 | -3.6839
-11 | -0.444 | 0.11634 | -0.0111 | -3.8164
-10.5 | -0.4447 | 0.10721 | -0.0145 | -4.1479
-10 | -0.4608 | 0.09441 | -0.0208 | -4.8808
-9.5 | -0.4548 | 0.08715 | -0.025 | -5.2186
-8.5 | -0.5087 | 0.00862 | -0.0859 | -59.0139
-8 | -0.4528 | 0.00782 | -0.0859 | -57.9028
-7.5 | -0.3952 | 0.00759 | -0.0859 | -52.0685
-7 | -0.3376 | 0.00728 | -0.086 | -46.3736
-6.5 | -0.2792 | 0.00744 | -0.086 | -37.5269
-6 | -0.2209 | 0.00763 | -0.0861 | -28.9515
-5.5 | -0.1625 | 0.00776 | -0.0862 | -20.9407
-5 | -0.1041 | 0.00791 | -0.0864 | -13.1606
-4.5 | -0.0459 | 0.00796 | -0.0866 | -5.7663
-4 | 0.0123 | 0.008 | -0.0868 | 1.5375
-3.5 | 0.0704 | 0.00794 | -0.0871 | 8.8665
-3 | 0.1277 | 0.00707 | -0.0875 | 18.0622
-2.5 | 0.1858 | 0.007 | -0.0878 | 26.5429
-2 | 0.2427 | 0.00718 | -0.088 | 33.8022
-1.5 | 0.2998 | 0.00714 | -0.0883 | 41.9888
-1 | 0.3575 | 0.00662 | -0.0887 | 54.003
-0.5 | 0.4154 | 0.00638 | -0.0891 | 65.1097
0 | 0.4733 | 0.00626 | -0.0895 | 75.607
0.5 | 0.5311 | 0.00625 | -0.0898 | 84.976
1 | 0.5887 | 0.00635 | -0.0902 | 92.7087
1.5 | 0.6453 | 0.00665 | -0.0904 | 97.0376
2 | 0.7018 | 0.00679 | -0.0907 | 103.3579
2.5 | 0.7586 | 0.00695 | -0.0909 | 109.1511
3 | 0.815 | 0.00714 | -0.0912 | 114.1457
4 | 0.9255 | 0.00791 | -0.0913 | 117.0038
4.5 | 0.9805 | 0.00826 | -0.0914 | 118.7046
5 | 1.0286 | 0.00783 | -0.0907 | 131.3665
5.5 | 1.0837 | 0.00818 | -0.0907 | 132.4817
6 | 1.1386 | 0.0085 | -0.0907 | 133.9529
6.5 | 1.1929 | 0.00888 | -0.0907 | 134.3356
7 | 1.2468 | 0.00928 | -0.0905 | 134.3534
7.5 | 1.3004 | 0.00967 | -0.0904 | 134.4778
8 | 1.3532 | 0.01012 | -0.0901 | 133.7154
8.5 | 1.4046 | 0.01069 | -0.0896 | 131.3938
9 | 1.4565 | 0.01115 | -0.0892 | 130.6278
9.5 | 1.5074 | 0.01167 | -0.0887 | 129.1688
10 | 1.5572 | 0.01225 | -0.088 | 127.1184
10.5 | 1.6057 | 0.0129 | -0.0871 | 124.4729
11 | 1.6522 | 0.01369 | -0.0858 | 120.6866
11.5 | 1.6961 | 0.01463 | -0.0842 | 115.933
12 | 1.741 | 0.01535 | -0.0828 | 113.4202
12.5 | 1.784 | 0.01613 | -0.0811 | 110.6014
13 | 1.8244 | 0.017 | -0.079 | 107.3176
13.5 | 1.8604 | 0.01799 | -0.0762 | 103.413
14 | 1.888 | 0.01912 | -0.0719 | 98.7448
14.5 | 1.9071 | 0.02052 | -0.0665 | 92.9386
15 | 1.9252 | 0.02226 | -0.0617 | 86.487
15.5 | 1.9401 | 0.02444 | -0.0572 | 79.3822
16 | 1.9506 | 0.02719 | -0.053 | 71.7396
16.5 | 1.9556 | 0.03075 | -0.0493 | 63.5967
17 | 1.9552 | 0.03529 | -0.0466 | 55.4038
17.5 | 1.947 | 0.04119 | -0.0449 | 47.2688
18 | 1.9331 | 0.04835 | -0.0444 | 39.9814
18.5 | 1.9077 | 0.05763 | -0.0453 | 33.1026
19 | 1.8722 | 0.06889 | -0.0475 | 27.1767
19.5 | 1.8282 | 0.08222 | -0.0514 | 22.2355
20 | 1.7766 | 0.09741 | -0.0566 | 18.2384

## 98. Re 8M Mach 0.25 (1)
BIGFOIL.COM POLAR EXPORT
goe281
GOE 281 (DAIMLER XII) |  |  |  | Cl Max: | 1.541 | at alpha= | 10 | deg
JavaFoil+Calcfoil stall+Eppler ext transition |  |  |  | L/D Max: | 109.35 | at alpha= | 6.5 | deg
Re: | 8000000 |  |  | Cd Min: | 0.00953 | at alpha= | -1.5 | deg
Mach: | 0.25 |  |  | Cl=0 at alpha= | -4.6932 | deg
|  |  |  | @ Cl=0.1, Cd= | 0.035969
|  |  |  | @ Cl=0.4, Cd= | 0.0097876
|  |  |  | @ Cl=0.6, Cd= | 0.00995
alpha (deg) | Cl | Cd | Cm | Cl/Cd
-15.5 | -0.056 | 0.10709 | -0.029 | -0.52
-15 | -0.053 | 0.10226 | -0.029 | -0.52
-14.5 | -0.123 | 0.10054 | -0.029 | -1.228
-14 | -0.171 | 0.14192 | -0.028 | -1.208
-13.5 | -0.21 | 0.12462 | -0.028 | -1.683
-13 | -0.243 | 0.11233 | -0.029 | -2.159
-12.5 | -0.27 | 0.10294 | -0.03 | -2.627
-12 | -0.293 | 0.09519 | -0.03 | -3.082
-11.5 | -0.311 | 0.0854 | -0.031 | -3.639
-11 | -0.322 | 0.0783 | -0.031 | -4.114
-10.5 | -0.327 | 0.07129 | -0.032 | -4.589
-10 | -0.325 | 0.0661 | -0.032 | -4.925
-9.5 | -0.317 | 0.06271 | -0.032 | -5.061
-9 | -0.303 | 0.0592 | -0.033 | -5.118
-8.5 | -0.279 | 0.05541 | -0.033 | -5.037
-8 | -0.25 | 0.05216 | -0.034 | -4.791
-7.5 | -0.218 | 0.04932 | -0.034 | -4.42
-7 | -0.184 | 0.04677 | -0.035 | -3.927
-6.5 | -0.147 | 0.04504 | -0.036 | -3.267
-6 | -0.109 | 0.04289 | -0.036 | -2.532
-5.5 | -0.068 | 0.04106 | -0.037 | -1.664
-5 | -0.027 | 0.03899 | -0.038 | -0.681
-4.5 | 0.017 | 0.03779 | -0.038 | 0.438
-4 | 0.061 | 0.03648 | -0.039 | 1.665
-3.5 | 0.106 | 0.03589 | -0.04 | 2.948
-3 | 0.152 | 0.035 | -0.04 | 4.333
-2.5 | 0.244 | 0.01051 | -0.085 | 23.233
-2 | 0.302 | 0.01057 | -0.086 | 28.561
-1.5 | 0.36 | 0.00953 | -0.087 | 37.823
-1 | 0.419 | 0.00991 | -0.089 | 42.255
-0.5 | 0.478 | 0.00953 | -0.09 | 50.11
0 | 0.54 | 0.00953 | -0.091 | 56.678
0.5 | 0.6 | 0.00995 | -0.092 | 60.294
1 | 0.658 | 0.01054 | -0.093 | 62.434
1.5 | 0.717 | 0.01063 | -0.094 | 67.447
2 | 0.775 | 0.01042 | -0.095 | 74.395
2.5 | 0.834 | 0.01085 | -0.096 | 76.854
3 | 0.892 | 0.01092 | -0.097 | 81.692
3.5 | 0.951 | 0.0116 | -0.098 | 81.943
4 | 1.009 | 0.01103 | -0.099 | 91.447
4.5 | 1.067 | 0.01126 | -0.1 | 94.797
5 | 1.125 | 0.0112 | -0.101 | 100.434
5.5 | 1.183 | 0.01291 | -0.102 | 91.577
6 | 1.24 | 0.01322 | -0.103 | 93.803
6.5 | 1.297 | 0.01186 | -0.104 | 109.35
7 | 1.353 | 0.01396 | -0.105 | 96.898
7.5 | 1.406 | 0.01436 | -0.106 | 97.873
8 | 1.449 | 0.01622 | -0.107 | 89.296
8.5 | 1.485 | 0.01718 | -0.108 | 86.44
9 | 1.514 | 0.01572 | -0.109 | 96.276
9.5 | 1.533 | 0.01653 | -0.11 | 92.74
10 | 1.541 | 0.01727 | -0.111 | 89.251
10.5 | 1.538 | 0.01824 | -0.111 | 84.309
11 | 1.52 | 0.0192 | -0.112 | 79.164
11.5 | 1.488 | 0.02021 | -0.113 | 73.643
12 | 1.442 | 0.02119 | -0.114 | 68.057
12.5 | 1.344 | 0.02753 | -0.111 | 48.82
13 | 1.254 | 0.03125 | -0.11 | 40.123
13.5 | 1.149 | 0.03665 | -0.109 | 31.344
14 | 1.027 | 0.04653 | -0.105 | 22.065
14.5 | 0.915 | 0.05313 | -0.104 | 17.225
15 | 0.766 | 0.08282 | -0.093 | 9.249

## 99. Re 8M Mach 0.25 (2)
BIGFOIL.COM POLAR EXPORT
goe281
GOE 281 (DAIMLER XII) |  |  |  | Cl Max: | 1.8209 | at alpha= | 13.5 | deg
XFOIL ncrit=9 |  |  |  | L/D Max: | 134.857 | at alpha= | 6 | deg
Re: | 8000000 |  |  | Cd Min: | 0.23303 | at alpha= | -18.5 | deg
Mach: | 0.25 |  |  | Cl=0 at alpha= | -4.0861 | deg
|  |  |  | @ Cl=0.1, Cd= | 0.0081376
|  |  |  | @ Cl=0.4, Cd= | 0.0067249
|  |  |  | @ Cl=0.6, Cd= | 0.0063759
alpha (deg) | Cl | Cd | Cm | Cl/Cd
-20 | -0.4373 | 0.20605 | 0.0133 | -2.1223
-19.5 | -0.4262 | 0.20085 | 0.0107 | -2.122
-19 | -0.4158 | 0.19561 | 0.0081 | -2.1257
-18.5 | -0.6429 | 0.23303 | 0.0414 | -2.7589
-18 | -0.6244 | 0.22651 | 0.0374 | -2.7566
-17.5 | -0.6052 | 0.21948 | 0.0336 | -2.7574
-17 | -0.5869 | 0.2125 | 0.0297 | -2.7619
-16.5 | -0.5691 | 0.20548 | 0.0259 | -2.7696
-16 | -0.5519 | 0.19841 | 0.0223 | -2.7816
-15.5 | -0.5355 | 0.19128 | 0.0188 | -2.7996
-14.5 | -0.5104 | 0.17372 | 0.0115 | -2.9381
-14 | -0.4938 | 0.16756 | 0.0085 | -2.947
-13.5 | -0.4772 | 0.16132 | 0.0054 | -2.9581
-13 | -0.462 | 0.15469 | 0.0025 | -2.9866
-12.5 | -0.449 | 0.14727 | -0.0005 | -3.0488
-12 | -0.4381 | 0.13934 | -0.0036 | -3.1441
-11.5 | -0.4367 | 0.12834 | -0.0076 | -3.4027
-10.5 | -0.417 | 0.11402 | -0.0132 | -3.6573
-10 | -0.4055 | 0.10745 | -0.016 | -3.7738
-9.5 | -0.4041 | 0.09832 | -0.0201 | -4.11
-9 | -0.3983 | 0.09055 | -0.0241 | -4.3987
-8.5 | -0.4131 | 0.07858 | -0.0327 | -5.2571
-8 | -0.3855 | 0.07115 | -0.0425 | -5.4181
-6 | -0.2194 | 0.01929 | -0.089 | -11.3738
-5.5 | -0.163 | 0.01667 | -0.0893 | -9.778
-5 | -0.1048 | 0.01524 | -0.0894 | -6.8766
-4.5 | -0.049 | 0.01038 | -0.09 | -4.7206
-4 | 0.0102 | 0.00872 | -0.0902 | 1.1697
-3.5 | 0.0705 | 0.00824 | -0.0903 | 8.5558
-3 | 0.131 | 0.00803 | -0.0904 | 16.3138
-2.5 | 0.1905 | 0.00721 | -0.0907 | 26.4216
-2 | 0.2496 | 0.00743 | -0.0908 | 33.5935
-1.5 | 0.309 | 0.00745 | -0.091 | 41.4765
-1 | 0.3687 | 0.00695 | -0.0913 | 53.0504
-0.5 | 0.4285 | 0.00652 | -0.0916 | 65.7209
0 | 0.4884 | 0.00634 | -0.092 | 77.0347
0.5 | 0.5482 | 0.00628 | -0.0923 | 87.293
1 | 0.6076 | 0.00639 | -0.0926 | 95.0861
1.5 | 0.6659 | 0.00672 | -0.0928 | 99.0923
2 | 0.7244 | 0.00688 | -0.0931 | 105.2907
2.5 | 0.7832 | 0.00703 | -0.0933 | 111.4083
3 | 0.8418 | 0.00721 | -0.0935 | 116.7545
4 | 0.956 | 0.00802 | -0.0934 | 119.202
4.5 | 1.0131 | 0.00841 | -0.0933 | 120.4637
5 | 1.0628 | 0.008 | -0.0923 | 132.85
5.5 | 1.1201 | 0.00837 | -0.0922 | 133.8232
6 | 1.1773 | 0.00873 | -0.0919 | 134.8568
6.5 | 1.2337 | 0.00917 | -0.0915 | 134.5365
7 | 1.2902 | 0.00958 | -0.0911 | 134.6764
7.5 | 1.346 | 0.01004 | -0.0905 | 134.0637
8 | 1.4008 | 0.0106 | -0.0897 | 132.1509
8.5 | 1.4551 | 0.01118 | -0.0888 | 130.1521
9 | 1.5088 | 0.01178 | -0.0877 | 128.0815
9.5 | 1.5613 | 0.01246 | -0.0863 | 125.305
10 | 1.6123 | 0.01323 | -0.0847 | 121.867
10.5 | 1.6577 | 0.01443 | -0.0821 | 114.8787
11 | 1.705 | 0.01534 | -0.0798 | 111.1473
11.5 | 1.7484 | 0.01643 | -0.0768 | 106.4151
12 | 1.7846 | 0.01782 | -0.0727 | 100.1459
12.5 | 1.8058 | 0.01949 | -0.0662 | 92.6526
13 | 1.8167 | 0.02174 | -0.0589 | 83.5649
13.5 | 1.8209 | 0.02488 | -0.0522 | 73.1873
14 | 1.8186 | 0.02911 | -0.0467 | 62.4734
14.5 | 1.8074 | 0.03498 | -0.043 | 51.6695
15 | 1.7886 | 0.04268 | -0.0416 | 41.9072
15.5 | 1.7614 | 0.05232 | -0.0422 | 33.6659
16 | 1.7317 | 0.063 | -0.0441 | 27.4873
16.5 | 1.6914 | 0.07599 | -0.0479 | 22.2582
17 | 1.6518 | 0.08954 | -0.0526 | 18.4476
17.5 | 1.6033 | 0.10467 | -0.0583 | 15.3177
18 | 1.5653 | 0.11866 | -0.064 | 13.1915
18.5 | 1.5271 | 0.13317 | -0.0706 | 11.4673

## 100. Re 8M Mach 0.50 (1)
BIGFOIL.COM POLAR EXPORT
goe281
GOE 281 (DAIMLER XII) |  |  |  | Cl Max: | 1.559 | at alpha= | 8 | deg
JavaFoil+Calcfoil stall+Eppler ext transition |  |  |  | L/D Max: | 106.048 | at alpha= | 5.5 | deg
Re: | 8000000 |  |  | Cd Min: | 0.00963 | at alpha= | -0.5 | deg
Mach: | 0.5 |  |  | Cl=0 at alpha= | -4.7024 | deg
|  |  |  | @ Cl=0.1, Cd= | 0.036339
|  |  |  | @ Cl=0.4, Cd= | 0.020526
|  |  |  | @ Cl=0.6, Cd= | 0.010013
alpha (deg) | Cl | Cd | Cm | Cl/Cd
-20 | -0.729 | 0.1502 | -0.028 | -4.853
-19.5 | -0.706 | 0.1457 | -0.028 | -4.847
-19 | -0.683 | 0.14201 | -0.028 | -4.81
-18.5 | -0.66 | 0.13776 | -0.029 | -4.794
-18 | -0.638 | 0.13303 | -0.029 | -4.796
-17.5 | -0.616 | 0.12765 | -0.03 | -4.822
-17 | -0.593 | 0.12282 | -0.031 | -4.828
-16.5 | -0.57 | 0.11879 | -0.031 | -4.801
-16 | -0.547 | 0.11503 | -0.032 | -4.759
-15.5 | -0.524 | 0.11555 | -0.032 | -4.538
-15 | -0.502 | 0.11093 | -0.033 | -4.521
-14.5 | -0.478 | 0.10583 | -0.034 | -4.519
-14 | -0.455 | 0.09962 | -0.034 | -4.566
-13.5 | -0.432 | 0.09212 | -0.035 | -4.686
-13 | -0.408 | 0.08657 | -0.036 | -4.718
-12.5 | -0.385 | 0.08068 | -0.037 | -4.771
-12 | -0.361 | 0.07583 | -0.038 | -4.766
-11.5 | -0.338 | 0.07145 | -0.039 | -4.725
-11 | -0.314 | 0.06713 | -0.041 | -4.677
-10.5 | -0.29 | 0.06306 | -0.043 | -4.605
-10 | -0.267 | 0.05833 | -0.045 | -4.57
-9.5 | -0.242 | 0.05512 | -0.046 | -4.396
-9 | -0.227 | 0.03929 | -0.059 | -5.766
-8.5 | -0.234 | 0.01089 | -0.079 | -21.509
-8 | -0.204 | 0.01107 | -0.081 | -18.424
-7.5 | -0.174 | 0.01082 | -0.082 | -16.052
-7 | -0.143 | 0.01014 | -0.083 | -14.109
-6.5 | -0.112 | 0.0099 | -0.085 | -11.35
-6 | -0.082 | 0.00969 | -0.086 | -8.41
-5.5 | -0.059 | 0.01022 | -0.087 | -5.733
-5 | -0.025 | 0.04139 | -0.043 | -0.609
-4.5 | 0.017 | 0.03907 | -0.043 | 0.43
-4 | 0.064 | 0.03739 | -0.043 | 1.708
-3.5 | 0.114 | 0.03593 | -0.044 | 3.164
-3 | 0.165 | 0.03547 | -0.044 | 4.656
-2.5 | 0.218 | 0.0346 | -0.045 | 6.291
-2 | 0.271 | 0.03321 | -0.046 | 8.155
-1.5 | 0.324 | 0.03267 | -0.047 | 9.926
-1 | 0.466 | 0.00998 | -0.099 | 46.69
-0.5 | 0.533 | 0.00963 | -0.1 | 55.317
0 | 0.603 | 0.01003 | -0.101 | 60.165
0.5 | 0.67 | 0.01064 | -0.103 | 62.941
1 | 0.735 | 0.01074 | -0.104 | 68.473
1.5 | 0.8 | 0.01094 | -0.105 | 73.188
2 | 0.865 | 0.01104 | -0.106 | 78.361
2.5 | 0.93 | 0.01124 | -0.108 | 82.808
3 | 0.995 | 0.01346 | -0.109 | 73.915
3.5 | 1.06 | 0.01239 | -0.11 | 85.521
4 | 1.124 | 0.01191 | -0.111 | 94.375
4.5 | 1.188 | 0.01214 | -0.112 | 97.846
5 | 1.251 | 0.01215 | -0.113 | 102.925
5.5 | 1.314 | 0.01239 | -0.114 | 106.048
6 | 1.375 | 0.01478 | -0.115 | 93.014
6.5 | 1.435 | 0.01526 | -0.116 | 94.058
7 | 1.494 | 0.01584 | -0.117 | 94.297
7.5 | 1.542 | 0.01847 | -0.118 | 83.506
8 | 1.559 | 0.02007 | -0.119 | 77.677
8.5 | 1.535 | 0.02209 | -0.12 | 69.497
9 | 1.383 | 0.02449 | -0.12 | 56.48
9.5 | 0.751 | 0.0709 | -0.054 | 10.588
10 | 0.887 | 0.04221 | -0.111 | 21.022
10.5 | 0.911 | 0.04672 | -0.11 | 19.508
11 | 0.927 | 0.05448 | -0.108 | 17.022
11.5 | 0.937 | 0.0651 | -0.104 | 14.39
12 | 0.969 | 0.06464 | -0.105 | 14.986
12.5 | 0.983 | 0.0768 | -0.102 | 12.793
13 | 0.984 | 0.09734 | -0.094 | 10.109

## 101. Re 8M Mach 0.50 (2)
BIGFOIL.COM POLAR EXPORT
goe281
GOE 281 (DAIMLER XII) |  |  |  | Cl Max: | 1.5816 | at alpha= | 8.5 | deg
XFOIL ncrit=9 |  |  |  | L/D Max: | 345.507 | at alpha= | -0.5 | deg
Re: | 8000000 |  |  | Cd Min: | 0.27568 | at alpha= | -20 | deg
Mach: | 0.5 |  |  | Cl=0 at alpha= | -4.1674 | deg
|  |  |  | @ Cl=0.1, Cd= | 0.0063824
|  |  |  | @ Cl=0.4, Cd= | 0.0015475
|  |  |  | @ Cl=0.6, Cd= | 0.0067768
alpha (deg) | Cl | Cd | Cm | Cl/Cd
-20 | -0.7522 | 0.27568 | 0.0618 | -2.7285
-19.5 | -0.7288 | 0.26773 | 0.0566 | -2.7221
-19 | -0.7052 | 0.25947 | 0.0515 | -2.7178
-18.5 | -0.6819 | 0.25112 | 0.0465 | -2.7154
-18 | -0.6596 | 0.24198 | 0.0414 | -2.7258
-17.5 | -0.6366 | 0.23406 | 0.0366 | -2.7198
-17 | -0.6136 | 0.22577 | 0.0321 | -2.7178
-16.5 | -0.591 | 0.21788 | 0.0276 | -2.7125
-16 | -0.5687 | 0.20992 | 0.0231 | -2.7091
-14.5 | -0.5071 | 0.18543 | 0.0105 | -2.7347
-14 | -0.488 | 0.17706 | 0.0065 | -2.7561
-13.5 | -0.4695 | 0.16892 | 0.0026 | -2.7794
-13 | -0.4492 | 0.16214 | -0.0009 | -2.7704
-12.5 | -0.4295 | 0.15512 | -0.0043 | -2.7688
-12 | -0.4106 | 0.14751 | -0.0081 | -2.7835
-11.5 | -0.3958 | 0.14007 | -0.0107 | -2.8257
-11 | -0.3821 | 0.13264 | -0.0132 | -2.8807
-10.5 | -0.3688 | 0.125 | -0.016 | -2.9504
-10 | -0.3571 | 0.11712 | -0.019 | -3.049
-9.5 | -0.3456 | 0.1095 | -0.022 | -3.1562
-9 | -0.3288 | 0.10341 | -0.0247 | -3.1796
-8.5 | -0.3117 | 0.09711 | -0.0279 | -3.2098
-8 | -0.2973 | 0.09022 | -0.0315 | -3.2953
-7.5 | -0.2861 | 0.08276 | -0.0358 | -3.457
-7 | -0.2747 | 0.07563 | -0.0406 | -3.6322
-6.5 | -0.2531 | 0.06804 | -0.0494 | -3.7199
-6 | -0.2153 | 0.06069 | -0.0595 | -3.5475
-5.5 | -0.1699 | 0.05105 | -0.073 | -3.3281
-5 | -0.091 | 0.0252 | -0.0814 | -3.6111
-4 | 0.0183 | 0.0107 | -0.095 | 1.7103
-3.5 | 0.0797 | 0.00759 | -0.0968 | 10.5007
-3 | 0.1419 | 0.00389 | -0.099 | 36.4781
-2.5 | 0.2068 | 0.00341 | -0.0989 | 60.6452
-2 | 0.2738 | 0.0024 | -0.0995 | 114.0833
-1.5 | 0.3414 | 0.00185 | -0.0996 | 184.5405
-1 | 0.4092 | 0.0015 | -0.0998 | 272.8
-0.5 | 0.4768 | 0.00138 | -0.0998 | 345.5072
0 | 0.5561 | 0.00702 | -0.1031 | 79.2165
0.5 | 0.6247 | 0.00664 | -0.1033 | 94.0813
1 | 0.692 | 0.00672 | -0.1034 | 102.9762
1.5 | 0.7583 | 0.0071 | -0.1032 | 106.8028
2 | 0.826 | 0.00735 | -0.1032 | 112.381
2.5 | 0.8944 | 0.00738 | -0.1032 | 121.1924
3 | 0.9615 | 0.00767 | -0.1029 | 125.3585
3.5 | 1.026 | 0.00828 | -0.102 | 123.913
4 | 1.0935 | 0.00859 | -0.1014 | 127.2992
4.5 | 1.1523 | 0.0098 | -0.0992 | 117.5816
5 | 1.2159 | 0.00886 | -0.098 | 137.2348
5.5 | 1.2834 | 0.00933 | -0.0965 | 137.5563
6 | 1.35 | 0.00992 | -0.0946 | 136.0887
6.5 | 1.4163 | 0.01056 | -0.0922 | 134.1193
7 | 1.481 | 0.01134 | -0.0892 | 130.5996
7.5 | 1.5384 | 0.01263 | -0.0846 | 121.8052
8 | 1.5811 | 0.0147 | -0.0777 | 107.5578
8.5 | 1.5816 | 0.01794 | -0.0653 | 88.1605
9 | 1.5669 | 0.02251 | -0.0541 | 69.6091
9.5 | 1.5495 | 0.02893 | -0.0472 | 53.5603
10 | 1.5283 | 0.03731 | -0.0442 | 40.9622
10.5 | 1.5015 | 0.0473 | -0.0441 | 31.7442
11 | 1.4691 | 0.05838 | -0.0457 | 25.1644
11.5 | 1.4329 | 0.07078 | -0.0492 | 20.2444
12 | 1.3954 | 0.08389 | -0.0537 | 16.6337
12.5 | 1.3584 | 0.09742 | -0.059 | 13.9437
13 | 1.3242 | 0.11119 | -0.065 | 11.9093
13.5 | 1.2937 | 0.12511 | -0.0715 | 10.3405

## 102. Re 10M Mach 0.00 (1)
BIGFOIL.COM POLAR EXPORT
goe281
GOE 281 (DAIMLER XII) |  |  |  | Cl Max: | 1.558 | at alpha= | 11 | deg
JavaFoil+Calcfoil stall+Eppler ext transition |  |  |  | L/D Max: | 109.696 | at alpha= | 6.5 | deg
Re: | 10000000 |  |  | Cd Min: | 0.00947 | at alpha= | -1.5 | deg
Mach: | 0 |  |  | Cl=0 at alpha= | -4.6905 | deg
|  |  |  | @ Cl=0.1, Cd= | 0.020413
|  |  |  | @ Cl=0.4, Cd= | 0.0097914
|  |  |  | @ Cl=0.6, Cd= | 0.010093
alpha (deg) | Cl | Cd | Cm | Cl/Cd
-18 | -0.311 | 0.13544 | -0.023 | -2.296
-17.5 | -0.323 | 0.13033 | -0.024 | -2.479
-17 | -0.335 | 0.12498 | -0.024 | -2.68
-16.5 | -0.347 | 0.11998 | -0.025 | -2.889
-16 | -0.358 | 0.11417 | -0.025 | -3.135
-15.5 | -0.368 | 0.12276 | -0.025 | -3.002
-15 | -0.378 | 0.11621 | -0.026 | -3.255
-14.5 | -0.387 | 0.10991 | -0.026 | -3.521
-14 | -0.394 | 0.10392 | -0.027 | -3.793
-13.5 | -0.399 | 0.09818 | -0.027 | -4.069
-13 | -0.403 | 0.09141 | -0.028 | -4.405
-12.5 | -0.403 | 0.08681 | -0.028 | -4.646
-12 | -0.401 | 0.08075 | -0.029 | -4.968
-11.5 | -0.396 | 0.07593 | -0.03 | -5.214
-11 | -0.387 | 0.07069 | -0.03 | -5.478
-10.5 | -0.375 | 0.06625 | -0.03 | -5.658
-10 | -0.359 | 0.0633 | -0.031 | -5.668
-9.5 | -0.339 | 0.05962 | -0.031 | -5.687
-9 | -0.316 | 0.05685 | -0.032 | -5.553
-8.5 | -0.287 | 0.0538 | -0.032 | -5.326
-8 | -0.254 | 0.05104 | -0.033 | -4.976
-7.5 | -0.22 | 0.04853 | -0.034 | -4.526
-7 | -0.184 | 0.04601 | -0.034 | -3.992
-6.5 | -0.146 | 0.04404 | -0.035 | -3.32
-6 | -0.107 | 0.04239 | -0.036 | -2.532
-5.5 | -0.067 | 0.04057 | -0.036 | -1.658
-5 | -0.026 | 0.03899 | -0.037 | -0.668
-4.5 | 0.016 | 0.03754 | -0.038 | 0.431
-4 | 0.059 | 0.03627 | -0.038 | 1.633
-3.5 | 0.127 | 0.00997 | -0.08 | 12.756
-3 | 0.182 | 0.00997 | -0.081 | 18.242
-2.5 | 0.237 | 0.00983 | -0.082 | 24.135
-2 | 0.293 | 0.00981 | -0.084 | 29.884
-1.5 | 0.35 | 0.00947 | -0.085 | 36.906
-1 | 0.406 | 0.00983 | -0.086 | 41.297
-0.5 | 0.463 | 0.00953 | -0.087 | 48.607
0 | 0.523 | 0.00952 | -0.088 | 54.961
0.5 | 0.581 | 0.01007 | -0.089 | 57.665
1 | 0.638 | 0.01014 | -0.09 | 62.872
1.5 | 0.694 | 0.01024 | -0.091 | 67.824
2 | 0.751 | 0.01031 | -0.092 | 72.827
2.5 | 0.808 | 0.01072 | -0.093 | 75.345
3 | 0.864 | 0.01079 | -0.094 | 80.104
3.5 | 0.921 | 0.01121 | -0.095 | 82.133
4 | 0.977 | 0.01062 | -0.096 | 92.08
4.5 | 1.034 | 0.01103 | -0.097 | 93.783
5 | 1.09 | 0.01095 | -0.098 | 99.619
5.5 | 1.147 | 0.01244 | -0.099 | 92.193
6 | 1.202 | 0.01129 | -0.1 | 106.477
6.5 | 1.258 | 0.01147 | -0.101 | 109.696
7 | 1.313 | 0.01328 | -0.102 | 98.894
7.5 | 1.365 | 0.01357 | -0.103 | 100.619
8 | 1.41 | 0.01516 | -0.103 | 92.985
8.5 | 1.45 | 0.01596 | -0.104 | 90.844
9 | 1.485 | 0.01477 | -0.105 | 100.533
9.5 | 1.514 | 0.01542 | -0.106 | 98.181
10 | 1.536 | 0.016 | -0.107 | 95.968
10.5 | 1.551 | 0.01665 | -0.108 | 93.137
11 | 1.558 | 0.01734 | -0.109 | 89.842
11.5 | 1.557 | 0.01796 | -0.109 | 86.716
12 | 1.549 | 0.0187 | -0.11 | 82.831
12.5 | 1.532 | 0.01967 | -0.111 | 77.911
13 | 1.509 | 0.02079 | -0.112 | 72.591
13.5 | 1.479 | 0.02184 | -0.112 | 67.729
14 | 1.405 | 0.0277 | -0.11 | 50.709
14.5 | 1.353 | 0.03035 | -0.11 | 44.567
15 | 1.299 | 0.03276 | -0.109 | 39.668
15.5 | 1.242 | 0.03609 | -0.109 | 34.407
16 | 1.169 | 0.04438 | -0.106 | 26.35

## 103. Re 10M Mach 0.00 (2)
BIGFOIL.COM POLAR EXPORT
goe281
GOE 281 (DAIMLER XII) |  |  |  | Cl Max: | 1.9912 | at alpha= | 17 | deg
XFOIL ncrit=9 |  |  |  | L/D Max: | 140.336 | at alpha= | 7.5 | deg
Re: | 10000000 |  |  | Cd Min: | 0.24635 | at alpha= | -20 | deg
Mach: | 0 |  |  | Cl=0 at alpha= | -4.1053 | deg
|  |  |  | @ Cl=0.1, Cd= | 0.0071923
|  |  |  | @ Cl=0.4, Cd= | 0.0060363
|  |  |  | @ Cl=0.6, Cd= | 0.0063443
alpha (deg) | Cl | Cd | Cm | Cl/Cd
-20 | -0.6887 | 0.24635 | 0.0523 | -2.7956
-19.5 | -0.6708 | 0.24068 | 0.0482 | -2.7871
-19 | -0.6531 | 0.23489 | 0.0443 | -2.7805
-18.5 | -0.6355 | 0.22911 | 0.0405 | -2.7738
-18 | -0.6178 | 0.22287 | 0.0367 | -2.772
-17.5 | -0.5997 | 0.21634 | 0.033 | -2.772
-15.5 | -0.5456 | 0.18328 | 0.0183 | -2.9769
-15 | -0.5298 | 0.17719 | 0.0152 | -2.99
-13.5 | -0.5057 | 0.15041 | 0.0048 | -3.3621
-13 | -0.4932 | 0.14364 | 0.0018 | -3.4336
-12.5 | -0.5007 | 0.13099 | -0.0029 | -3.8224
-12 | -0.4896 | 0.12393 | -0.0064 | -3.9506
-11.5 | -0.48 | 0.1173 | -0.0091 | -4.0921
-11 | -0.4911 | 0.10557 | -0.0142 | -4.6519
-10.5 | -0.4816 | 0.09903 | -0.0175 | -4.8632
-10 | -0.5065 | 0.08498 | -0.0262 | -5.9602
-9.5 | -0.4965 | 0.0773 | -0.0341 | -6.423
-9 | -0.5606 | 0.0082 | -0.0843 | -68.3659
-8.5 | -0.505 | 0.00762 | -0.0844 | -66.273
-8 | -0.4488 | 0.00716 | -0.0845 | -62.6816
-7.5 | -0.3918 | 0.00696 | -0.0847 | -56.2931
-7 | -0.3348 | 0.00677 | -0.0849 | -49.4535
-6.5 | -0.2773 | 0.00687 | -0.0851 | -40.3639
-6 | -0.2195 | 0.00694 | -0.0853 | -31.6282
-5.5 | -0.1616 | 0.00703 | -0.0855 | -22.9872
-5 | -0.1036 | 0.00718 | -0.0857 | -14.429
-4.5 | -0.0457 | 0.00731 | -0.086 | -6.2517
-4 | 0.0122 | 0.00743 | -0.0863 | 1.642
-3.5 | 0.07 | 0.00743 | -0.0866 | 9.4213
-2.5 | 0.1836 | 0.00653 | -0.0873 | 28.1164
-2 | 0.2405 | 0.00646 | -0.0876 | 37.2291
-1.5 | 0.298 | 0.00628 | -0.088 | 47.4522
-1 | 0.3557 | 0.00609 | -0.0884 | 58.4072
-0.5 | 0.4134 | 0.00602 | -0.0887 | 68.6711
0 | 0.471 | 0.006 | -0.0891 | 78.5
0.5 | 0.5284 | 0.00607 | -0.0895 | 87.0511
1 | 0.5852 | 0.00626 | -0.0898 | 93.4824
1.5 | 0.6414 | 0.00658 | -0.09 | 97.4772
2 | 0.698 | 0.00669 | -0.0903 | 104.3348
2.5 | 0.7547 | 0.00678 | -0.0907 | 111.3127
3 | 0.8109 | 0.00697 | -0.0909 | 116.3415
4 | 0.9211 | 0.00767 | -0.0912 | 120.0913
4.5 | 0.976 | 0.00801 | -0.0913 | 121.8477
5 | 1.0246 | 0.00753 | -0.0907 | 136.0691
6 | 1.1341 | 0.00815 | -0.0909 | 139.1534
6.5 | 1.1882 | 0.00852 | -0.0909 | 139.4601
7 | 1.242 | 0.00887 | -0.0909 | 140.0225
7.5 | 1.2953 | 0.00923 | -0.0909 | 140.3359
8 | 1.3478 | 0.00967 | -0.0907 | 139.3795
9 | 1.4514 | 0.01057 | -0.0902 | 137.3132
9.5 | 1.5024 | 0.01105 | -0.0899 | 135.9638
10 | 1.5521 | 0.0116 | -0.0893 | 133.8017
10.5 | 1.6005 | 0.01224 | -0.0886 | 130.7598
11 | 1.647 | 0.013 | -0.0875 | 126.6923
11.5 | 1.6939 | 0.01363 | -0.0867 | 124.2773
12 | 1.7396 | 0.01428 | -0.0856 | 121.8207
12.5 | 1.784 | 0.01496 | -0.0844 | 119.2513
13 | 1.8265 | 0.0157 | -0.0829 | 116.3376
13.5 | 1.8663 | 0.01655 | -0.081 | 112.7674
14 | 1.9021 | 0.01751 | -0.0784 | 108.6294
14.5 | 1.9299 | 0.01864 | -0.0745 | 103.5354
15 | 1.9466 | 0.02002 | -0.0687 | 97.2328
15.5 | 1.9632 | 0.02173 | -0.0638 | 90.3451
16 | 1.9772 | 0.02383 | -0.0592 | 82.971
16.5 | 1.9865 | 0.02652 | -0.0549 | 74.9057
17 | 1.9912 | 0.02992 | -0.0512 | 66.5508
17.5 | 1.9892 | 0.0344 | -0.0482 | 57.8256
18 | 1.9826 | 0.03987 | -0.0462 | 49.7266
18.5 | 1.9635 | 0.0474 | -0.0455 | 41.4241
19 | 1.9447 | 0.05564 | -0.0461 | 34.9515
19.5 | 1.9206 | 0.06499 | -0.0475 | 29.5522
20 | 1.8851 | 0.07656 | -0.0504 | 24.6225

## 104. Re 10M Mach 0.10 (1)
BIGFOIL.COM POLAR EXPORT
goe281
GOE 281 (DAIMLER XII) |  |  |  | Cl Max: | 1.555 | at alpha= | 11 | deg
JavaFoil+Calcfoil stall+Eppler ext transition |  |  |  | L/D Max: | 109.939 | at alpha= | 6.5 | deg
Re: | 10000000 |  |  | Cd Min: | 0.00945 | at alpha= | -1.5 | deg
Mach: | 0.1 |  |  | Cl=0 at alpha= | -4.6905 | deg
|  |  |  | @ Cl=0.1, Cd= | 0.020629
|  |  |  | @ Cl=0.4, Cd= | 0.0098025
|  |  |  | @ Cl=0.6, Cd= | 0.01002
alpha (deg) | Cl | Cd | Cm | Cl/Cd
-17.5 | -0.286 | 0.12975 | -0.024 | -2.206
-17 | -0.3 | 0.12551 | -0.024 | -2.39
-16.5 | -0.314 | 0.12025 | -0.025 | -2.609
-16 | -0.327 | 0.11482 | -0.025 | -2.849
-15.5 | -0.34 | 0.10953 | -0.026 | -3.105
-15 | -0.352 | 0.10428 | -0.026 | -3.379
-14.5 | -0.363 | 0.11216 | -0.026 | -3.24
-14 | -0.373 | 0.10502 | -0.027 | -3.553
-13.5 | -0.381 | 0.10003 | -0.028 | -3.81
-13 | -0.387 | 0.09359 | -0.028 | -4.134
-12.5 | -0.39 | 0.08737 | -0.029 | -4.465
-12 | -0.39 | 0.08226 | -0.029 | -4.746
-11.5 | -0.387 | 0.07623 | -0.03 | -5.08
-11 | -0.381 | 0.07153 | -0.03 | -5.321
-10.5 | -0.37 | 0.06643 | -0.03 | -5.569
-10 | -0.355 | 0.06345 | -0.031 | -5.602
-9.5 | -0.337 | 0.05994 | -0.031 | -5.621
-9 | -0.314 | 0.05674 | -0.032 | -5.542
-8.5 | -0.286 | 0.05371 | -0.032 | -5.324
-8 | -0.254 | 0.05113 | -0.033 | -4.963
-7.5 | -0.22 | 0.0486 | -0.034 | -4.52
-7 | -0.184 | 0.04612 | -0.034 | -3.987
-6.5 | -0.146 | 0.04408 | -0.035 | -3.322
-6 | -0.108 | 0.0424 | -0.036 | -2.538
-5.5 | -0.067 | 0.04059 | -0.036 | -1.662
-5 | -0.026 | 0.039 | -0.037 | -0.67
-4.5 | 0.016 | 0.03758 | -0.038 | 0.432
-4 | 0.059 | 0.03631 | -0.038 | 1.638
-3.5 | 0.128 | 0.00992 | -0.081 | 12.864
-3 | 0.183 | 0.01001 | -0.082 | 18.259
-2.5 | 0.238 | 0.00987 | -0.083 | 24.159
-2 | 0.295 | 0.00983 | -0.084 | 29.976
-1.5 | 0.351 | 0.00945 | -0.085 | 37.163
-1 | 0.408 | 0.00986 | -0.086 | 41.367
-0.5 | 0.465 | 0.00951 | -0.087 | 48.93
0 | 0.526 | 0.00951 | -0.088 | 55.331
0.5 | 0.584 | 0.01 | -0.089 | 58.375
1 | 0.641 | 0.01007 | -0.091 | 63.654
1.5 | 0.698 | 0.01026 | -0.092 | 67.984
2 | 0.755 | 0.01034 | -0.093 | 72.995
2.5 | 0.812 | 0.01077 | -0.094 | 75.37
3 | 0.869 | 0.01082 | -0.095 | 80.277
3.5 | 0.925 | 0.01117 | -0.096 | 82.885
4 | 0.982 | 0.01067 | -0.097 | 92.067
4.5 | 1.039 | 0.01107 | -0.098 | 93.844
5 | 1.096 | 0.01097 | -0.099 | 99.881
5.5 | 1.152 | 0.01247 | -0.1 | 92.362
6 | 1.208 | 0.01131 | -0.101 | 106.81
6.5 | 1.264 | 0.0115 | -0.101 | 109.939
7 | 1.319 | 0.01333 | -0.102 | 98.934
7.5 | 1.371 | 0.01363 | -0.103 | 100.626
8 | 1.416 | 0.01525 | -0.104 | 92.834
8.5 | 1.456 | 0.01607 | -0.105 | 90.566
9 | 1.49 | 0.01488 | -0.106 | 100.136
9.5 | 1.517 | 0.01553 | -0.107 | 97.704
10 | 1.538 | 0.01613 | -0.108 | 95.349
10.5 | 1.551 | 0.0168 | -0.108 | 92.294
11 | 1.555 | 0.01752 | -0.109 | 88.754
11.5 | 1.551 | 0.01827 | -0.11 | 84.881
12 | 1.538 | 0.01896 | -0.111 | 81.143
12.5 | 1.517 | 0.01999 | -0.112 | 75.909
13 | 1.488 | 0.02109 | -0.112 | 70.585
13.5 | 1.421 | 0.02636 | -0.11 | 53.914
14 | 1.367 | 0.02883 | -0.11 | 47.404
14.5 | 1.308 | 0.03187 | -0.109 | 41.034
15 | 1.246 | 0.03508 | -0.109 | 35.52
15.5 | 1.183 | 0.03872 | -0.108 | 30.563
16 | 1.102 | 0.04907 | -0.105 | 22.459

## 105. Re 10M Mach 0.10 (2)
BIGFOIL.COM POLAR EXPORT
goe281
GOE 281 (DAIMLER XII) |  |  |  | Cl Max: | 1.9728 | at alpha= | 16.5 | deg
XFOIL ncrit=9 |  |  |  | L/D Max: | 140.281 | at alpha= | 7 | deg
Re: | 10000000 |  |  | Cd Min: | 0.24696 | at alpha= | -20 | deg
Mach: | 0.1 |  |  | Cl=0 at alpha= | -4.0991 | deg
|  |  |  | @ Cl=0.1, Cd= | 0.0028936
|  |  |  | @ Cl=0.4, Cd= | 0.0060489
|  |  |  | @ Cl=0.6, Cd= | 0.0063326
alpha (deg) | Cl | Cd | Cm | Cl/Cd
-20 | -0.6904 | 0.24696 | 0.0525 | -2.7956
-19.5 | -0.6724 | 0.24125 | 0.0485 | -2.7872
-19 | -0.6545 | 0.23542 | 0.0445 | -2.7801
-18.5 | -0.6367 | 0.22961 | 0.0406 | -2.773
-18 | -0.6188 | 0.22345 | 0.0368 | -2.7693
-17.5 | -0.6006 | 0.21683 | 0.0331 | -2.7699
-17 | -0.5835 | 0.21004 | 0.0294 | -2.778
-16.5 | -0.5669 | 0.20316 | 0.0259 | -2.7904
-16 | -0.5603 | 0.19079 | 0.0217 | -2.9367
-15.5 | -0.544 | 0.18446 | 0.0184 | -2.9491
-15 | -0.5296 | 0.17752 | 0.0151 | -2.9833
-13 | -0.4913 | 0.14428 | 0.0018 | -3.4052
-12.5 | -0.4789 | 0.13758 | -0.0011 | -3.4809
-12 | -0.4863 | 0.12478 | -0.0064 | -3.8973
-11.5 | -0.4768 | 0.11817 | -0.009 | -4.0349
-11 | -0.4678 | 0.11142 | -0.0118 | -4.1985
-10.5 | -0.4779 | 0.09987 | -0.0174 | -4.7852
-10 | -0.468 | 0.09337 | -0.0208 | -5.0123
-9.5 | -0.4906 | 0.08022 | -0.0302 | -6.1157
-8.5 | -0.502 | 0.00167 | -0.0844 | -300.5988
-8 | -0.447 | 0.00146 | -0.0845 | -306.1644
-7.5 | -0.3905 | 0.00139 | -0.0845 | -280.9353
-7 | -0.3339 | 0.00134 | -0.0845 | -249.1791
-6.5 | -0.2767 | 0.00134 | -0.0845 | -206.4925
-6 | -0.219 | 0.00136 | -0.0846 | -161.0294
-5.5 | -0.1613 | 0.00138 | -0.0847 | -116.8841
-5 | -0.1036 | 0.00145 | -0.0848 | -71.4483
-4.5 | -0.0461 | 0.00147 | -0.0849 | -31.3605
-4 | 0.0114 | 0.00151 | -0.0851 | 7.5497
-3.5 | 0.0686 | 0.00152 | -0.0852 | 45.1316
-2.5 | 0.1845 | 0.00659 | -0.0878 | 27.997
-2 | 0.2418 | 0.00651 | -0.0881 | 37.1429
-1 | 0.3577 | 0.0061 | -0.0888 | 58.6393
-0.5 | 0.4157 | 0.00603 | -0.0892 | 68.9386
0 | 0.4737 | 0.00601 | -0.0896 | 78.8186
0.5 | 0.5315 | 0.00607 | -0.0899 | 87.5618
1 | 0.5886 | 0.00627 | -0.0902 | 93.8756
1.5 | 0.6451 | 0.00658 | -0.0905 | 98.0395
2 | 0.7021 | 0.0067 | -0.0908 | 104.791
2.5 | 0.7592 | 0.00679 | -0.0911 | 111.8115
3 | 0.8158 | 0.00698 | -0.0914 | 116.8768
3.5 | 0.8711 | 0.00736 | -0.0914 | 118.356
4 | 0.9266 | 0.00769 | -0.0916 | 120.4941
4.5 | 0.9816 | 0.00808 | -0.0916 | 121.4851
5 | 1.0308 | 0.00756 | -0.0911 | 136.3492
6 | 1.1412 | 0.00819 | -0.0912 | 139.3407
6.5 | 1.1956 | 0.00857 | -0.0911 | 139.5099
7 | 1.2499 | 0.00891 | -0.0911 | 140.2806
7.5 | 1.3037 | 0.0093 | -0.091 | 140.1828
8 | 1.3566 | 0.00975 | -0.0907 | 139.1385
8.5 | 1.409 | 0.01022 | -0.0904 | 137.8669
9 | 1.4612 | 0.01067 | -0.09 | 136.9447
9.5 | 1.5125 | 0.01116 | -0.0896 | 135.5287
10 | 1.5626 | 0.01174 | -0.0889 | 133.1005
10.5 | 1.6111 | 0.01243 | -0.088 | 129.6138
11 | 1.658 | 0.0132 | -0.0868 | 125.6061
11.5 | 1.7054 | 0.01383 | -0.0858 | 123.3116
12 | 1.7513 | 0.01451 | -0.0845 | 120.6961
12.5 | 1.7956 | 0.01525 | -0.083 | 117.7443
13 | 1.8375 | 0.01607 | -0.0812 | 114.3435
13.5 | 1.8759 | 0.01703 | -0.0787 | 110.1527
14 | 1.9083 | 0.01812 | -0.0753 | 105.3146
14.5 | 1.9284 | 0.01942 | -0.0698 | 99.2997
15 | 1.945 | 0.02108 | -0.0643 | 92.2676
15.5 | 1.9594 | 0.02315 | -0.0593 | 84.6393
16 | 1.9692 | 0.02579 | -0.0547 | 76.3552
16.5 | 1.9728 | 0.02929 | -0.0505 | 67.354
17 | 1.9698 | 0.0339 | -0.0472 | 58.1062
17.5 | 1.9573 | 0.04006 | -0.045 | 48.8592
18 | 1.9398 | 0.04756 | -0.0444 | 40.7864
18.5 | 1.9239 | 0.05558 | -0.045 | 34.615
19 | 1.8943 | 0.06582 | -0.0468 | 28.78
19.5 | 1.8573 | 0.0778 | -0.0499 | 23.8728
20 | 1.8085 | 0.09242 | -0.0548 | 19.5683

## 106. Re 10M Mach 0.25 (1)
BIGFOIL.COM POLAR EXPORT
goe281
GOE 281 (DAIMLER XII) |  |  |  | Cl Max: | 1.541 | at alpha= | 10 | deg
JavaFoil+Calcfoil stall+Eppler ext transition |  |  |  | L/D Max: | 112.056 | at alpha= | 6.5 | deg
Re: | 10000000 |  |  | Cd Min: | 0.00934 | at alpha= | -0.5 | deg
Mach: | 0.25 |  |  | Cl=0 at alpha= | -4.6932 | deg
|  |  |  | @ Cl=0.1, Cd= | 0.035833
|  |  |  | @ Cl=0.4, Cd= | 0.0096347
|  |  |  | @ Cl=0.6, Cd= | 0.01086
alpha (deg) | Cl | Cd | Cm | Cl/Cd
-15.5 | -0.056 | 0.10638 | -0.029 | -0.524
-15 | -0.053 | 0.10196 | -0.029 | -0.522
-14.5 | -0.124 | 0.09997 | -0.029 | -1.236
-14 | -0.172 | 0.09802 | -0.028 | -1.75
-13.5 | -0.21 | 0.09244 | -0.029 | -2.27
-13 | -0.243 | 0.08805 | -0.03 | -2.756
-12.5 | -0.271 | 0.08309 | -0.03 | -3.256
-12 | -0.293 | 0.07906 | -0.03 | -3.712
-11.5 | -0.311 | 0.08496 | -0.031 | -3.657
-11 | -0.322 | 0.07042 | -0.032 | -4.576
-10.5 | -0.327 | 0.06545 | -0.033 | -5.003
-10 | -0.326 | 0.06544 | -0.032 | -4.975
-9.5 | -0.317 | 0.06139 | -0.033 | -5.171
-9 | -0.303 | 0.05842 | -0.033 | -5.187
-8.5 | -0.279 | 0.05496 | -0.033 | -5.08
-8 | -0.25 | 0.05172 | -0.034 | -4.833
-7.5 | -0.218 | 0.0489 | -0.034 | -4.459
-7 | -0.184 | 0.04641 | -0.035 | -3.959
-6.5 | -0.147 | 0.04476 | -0.036 | -3.288
-6 | -0.109 | 0.04269 | -0.036 | -2.544
-5.5 | -0.068 | 0.04079 | -0.037 | -1.675
-5 | -0.027 | 0.03913 | -0.038 | -0.678
-4.5 | 0.017 | 0.03766 | -0.039 | 0.439
-4 | 0.061 | 0.03631 | -0.039 | 1.673
-3.5 | 0.106 | 0.03576 | -0.04 | 2.959
-3 | 0.152 | 0.03487 | -0.04 | 4.35
-2.5 | 0.244 | 0.00977 | -0.085 | 25
-2 | 0.302 | 0.00974 | -0.086 | 31.01
-1.5 | 0.36 | 0.00935 | -0.087 | 38.562
-1 | 0.419 | 0.00977 | -0.089 | 42.854
-0.5 | 0.478 | 0.00934 | -0.09 | 51.128
0 | 0.54 | 0.00934 | -0.091 | 57.829
0.5 | 0.6 | 0.01086 | -0.092 | 55.23
1 | 0.658 | 0.01004 | -0.093 | 65.544
1.5 | 0.717 | 0.01013 | -0.094 | 70.748
2 | 0.775 | 0.01029 | -0.095 | 75.362
2.5 | 0.834 | 0.01069 | -0.096 | 78.016
3 | 0.892 | 0.01253 | -0.097 | 71.227
3.5 | 0.951 | 0.01126 | -0.098 | 84.444
4 | 1.009 | 0.01072 | -0.099 | 94.13
4.5 | 1.067 | 0.01108 | -0.1 | 96.312
5 | 1.125 | 0.01098 | -0.101 | 102.447
5.5 | 1.183 | 0.0127 | -0.102 | 93.091
6 | 1.24 | 0.01136 | -0.103 | 109.155
6.5 | 1.297 | 0.01157 | -0.104 | 112.056
7 | 1.353 | 0.01366 | -0.105 | 99.028
7.5 | 1.406 | 0.01399 | -0.106 | 100.482
8 | 1.449 | 0.01578 | -0.107 | 91.819
8.5 | 1.485 | 0.01679 | -0.108 | 88.424
9 | 1.514 | 0.01535 | -0.109 | 98.591
9.5 | 1.533 | 0.01611 | -0.11 | 95.156
10 | 1.541 | 0.01681 | -0.111 | 91.714
10.5 | 1.538 | 0.0177 | -0.111 | 86.876
11 | 1.52 | 0.01861 | -0.112 | 81.679
11.5 | 1.488 | 0.01962 | -0.113 | 75.849
12 | 1.442 | 0.02053 | -0.114 | 70.237
12.5 | 1.35 | 0.02642 | -0.112 | 51.106
13 | 1.259 | 0.02977 | -0.111 | 42.288
13.5 | 1.155 | 0.03467 | -0.109 | 33.316
14 | 1.034 | 0.04325 | -0.106 | 23.907
14.5 | 0.921 | 0.04977 | -0.105 | 18.51
15 | 0.777 | 0.07406 | -0.096 | 10.486

## 107. Re 10M Mach 0.25 (2)
BIGFOIL.COM POLAR EXPORT
goe281
GOE 281 (DAIMLER XII) |  |  |  | Cl Max: | 1.8749 | at alpha= | 14 | deg
XFOIL ncrit=9 |  |  |  | L/D Max: | 140.63 | at alpha= | 7 | deg
Re: | 10000000 |  |  | Cd Min: | 0.25137 | at alpha= | -20 | deg
Mach: | 0.25 |  |  | Cl=0 at alpha= | -4.0723 | deg
|  |  |  | @ Cl=0.1, Cd= | 0.0015294
|  |  |  | @ Cl=0.4, Cd= | 0.0061675
|  |  |  | @ Cl=0.6, Cd= | 0.0062817
alpha (deg) | Cl | Cd | Cm | Cl/Cd
-20 | -0.7 | 0.25137 | 0.0541 | -2.7847
-19.5 | -0.6817 | 0.24458 | 0.0498 | -2.7872
-19 | -0.6627 | 0.23852 | 0.0456 | -2.7784
-18.5 | -0.6438 | 0.2325 | 0.0415 | -2.769
-18 | -0.6251 | 0.22633 | 0.0375 | -2.7619
-17.5 | -0.606 | 0.21954 | 0.0337 | -2.7603
-17 | -0.5876 | 0.21266 | 0.0299 | -2.7631
-16.5 | -0.5698 | 0.20564 | 0.0261 | -2.7709
-16 | -0.5546 | 0.19765 | 0.0223 | -2.806
-15 | -0.5273 | 0.18023 | 0.015 | -2.9257
-14.5 | -0.512 | 0.17327 | 0.0116 | -2.9549
-14 | -0.4956 | 0.16708 | 0.0086 | -2.9662
-13.5 | -0.4791 | 0.16082 | 0.0055 | -2.9791
-13 | -0.4639 | 0.15423 | 0.0026 | -3.0078
-12.5 | -0.4506 | 0.14698 | -0.0004 | -3.0657
-12 | -0.4545 | 0.13367 | -0.005 | -3.4002
-11.5 | -0.3158 | 0.11337 | -0.0227 | -2.7856
-11 | -0.3194 | 0.10416 | -0.0251 | -3.0664
-10.5 | -0.3165 | 0.09653 | -0.0271 | -3.2788
-9.5 | -0.3266 | 0.07774 | -0.0331 | -4.2012
-9 | -0.3254 | 0.06991 | -0.036 | -4.6546
-8.5 | -0.323 | 0.06291 | -0.0389 | -5.1343
-8 | -0.3208 | 0.05593 | -0.0437 | -5.7357
-7.5 | -0.3199 | 0.03749 | -0.0649 | -8.5329
-7 | -0.2842 | 0.02781 | -0.0742 | -10.2193
-6.5 | -0.2702 | 0.00635 | -0.0869 | -42.5512
-6 | -0.2349 | 0.00146 | -0.0894 | -160.8904
-5.5 | -0.1732 | 0.00151 | -0.0889 | -114.702
-5 | -0.1119 | 0.00159 | -0.0886 | -70.3774
-4.5 | -0.0515 | 0.00158 | -0.0884 | -32.5949
-4 | 0.0087 | 0.00157 | -0.0883 | 5.5414
-3.5 | 0.0684 | 0.00154 | -0.0883 | 44.4156
-3 | 0.1279 | 0.00152 | -0.0884 | 84.1447
-2.5 | 0.1893 | 0.00707 | -0.0907 | 26.7751
-2 | 0.2487 | 0.00682 | -0.0909 | 36.4663
-1.5 | 0.3087 | 0.00657 | -0.0911 | 46.9863
-1 | 0.3687 | 0.00623 | -0.0915 | 59.1814
-0.5 | 0.4288 | 0.00611 | -0.0918 | 70.18
0 | 0.4888 | 0.00604 | -0.0921 | 80.9272
0.5 | 0.5486 | 0.00609 | -0.0925 | 90.0821
1 | 0.6076 | 0.00631 | -0.0927 | 96.2916
1.5 | 0.6658 | 0.00666 | -0.0929 | 99.97
2 | 0.7249 | 0.00676 | -0.0932 | 107.2337
2.5 | 0.7839 | 0.00686 | -0.0935 | 114.2711
3 | 0.8426 | 0.00704 | -0.0937 | 119.6875
3.5 | 0.8995 | 0.00752 | -0.0936 | 119.6144
4 | 0.9573 | 0.00782 | -0.0936 | 122.4169
5 | 1.0651 | 0.00773 | -0.0927 | 137.7878
6 | 1.1801 | 0.00841 | -0.0924 | 140.321
6.5 | 1.237 | 0.00882 | -0.0921 | 140.2494
7 | 1.2938 | 0.0092 | -0.0917 | 140.6304
7.5 | 1.3499 | 0.00965 | -0.0912 | 139.886
8 | 1.405 | 0.0102 | -0.0904 | 137.7451
8.5 | 1.4604 | 0.01068 | -0.0897 | 136.7416
9 | 1.5147 | 0.01124 | -0.0887 | 134.7598
9.5 | 1.5679 | 0.01189 | -0.0874 | 131.8671
10 | 1.6188 | 0.0127 | -0.0857 | 127.4646
10.5 | 1.6682 | 0.01359 | -0.0838 | 122.752
11 | 1.7174 | 0.0144 | -0.0817 | 119.2639
11.5 | 1.7636 | 0.01536 | -0.0792 | 114.8177
12 | 1.8051 | 0.01655 | -0.0758 | 109.0695
12.5 | 1.839 | 0.01794 | -0.0712 | 102.5084
13 | 1.8569 | 0.01961 | -0.0641 | 94.6915
13.5 | 1.8686 | 0.02192 | -0.0572 | 85.2464
14 | 1.8749 | 0.02501 | -0.051 | 74.966
14.5 | 1.872 | 0.02936 | -0.0456 | 63.7602
15 | 1.8595 | 0.03543 | -0.042 | 52.4838
15.5 | 1.8377 | 0.04347 | -0.0407 | 42.2751
16 | 1.8085 | 0.05338 | -0.0415 | 33.8797
16.5 | 1.7682 | 0.0654 | -0.0439 | 27.0367
17 | 1.7249 | 0.07886 | -0.048 | 21.8729
17.5 | 1.6778 | 0.09349 | -0.0532 | 17.9463
18 | 1.6334 | 0.10789 | -0.0586 | 15.1395
18.5 | 1.5868 | 0.12316 | -0.0651 | 12.8841
19 | 1.5456 | 0.13824 | -0.0723 | 11.1806

## 108. Re 10M Mach 0.50 (1)
BIGFOIL.COM POLAR EXPORT
goe281
GOE 281 (DAIMLER XII) |  |  |  | Cl Max: | 1.559 | at alpha= | 8 | deg
JavaFoil+Calcfoil stall+Eppler ext transition |  |  |  | L/D Max: | 107.477 | at alpha= | 5.5 | deg
Re: | 10000000 |  |  | Cd Min: | 0.0095 | at alpha= | -0.5 | deg
Mach: | 0.5 |  |  | Cl=0 at alpha= | -4.6771 | deg
|  |  |  | @ Cl=0.1, Cd= | 0.036744
|  |  |  | @ Cl=0.4, Cd= | 0.020405
|  |  |  | @ Cl=0.6, Cd= | 0.0098541
alpha (deg) | Cl | Cd | Cm | Cl/Cd
-20 | -0.73 | 0.14765 | -0.028 | -4.941
-19.5 | -0.707 | 0.14327 | -0.029 | -4.934
-19 | -0.684 | 0.13996 | -0.029 | -4.887
-18.5 | -0.661 | 0.13526 | -0.029 | -4.883
-18 | -0.638 | 0.13042 | -0.029 | -4.893
-17.5 | -0.616 | 0.12616 | -0.03 | -4.88
-17 | -0.593 | 0.12152 | -0.031 | -4.881
-16.5 | -0.57 | 0.11731 | -0.031 | -4.862
-16 | -0.548 | 0.11306 | -0.032 | -4.843
-15.5 | -0.524 | 0.11323 | -0.032 | -4.632
-15 | -0.502 | 0.10925 | -0.033 | -4.591
-14.5 | -0.478 | 0.10401 | -0.034 | -4.6
-14 | -0.455 | 0.09761 | -0.035 | -4.662
-13.5 | -0.432 | 0.09106 | -0.036 | -4.743
-13 | -0.409 | 0.08523 | -0.037 | -4.794
-12.5 | -0.385 | 0.07995 | -0.038 | -4.817
-12 | -0.362 | 0.07487 | -0.039 | -4.829
-11.5 | -0.338 | 0.07007 | -0.041 | -4.83
-11 | -0.315 | 0.06584 | -0.042 | -4.78
-10.5 | -0.291 | 0.06157 | -0.044 | -4.728
-10 | -0.268 | 0.05617 | -0.047 | -4.772
-9.5 | -0.244 | 0.05205 | -0.05 | -4.697
-9 | -0.264 | 0.01148 | -0.078 | -22.997
-8.5 | -0.234 | 0.01066 | -0.079 | -21.976
-8 | -0.204 | 0.01082 | -0.081 | -18.854
-7.5 | -0.174 | 0.01019 | -0.082 | -17.041
-7 | -0.143 | 0.0099 | -0.083 | -14.463
-6.5 | -0.112 | 0.00963 | -0.085 | -11.668
-6 | -0.082 | 0.00957 | -0.086 | -8.519
-5.5 | -0.059 | 0.01003 | -0.087 | -5.846
-5 | -0.031 | 0.00998 | -0.089 | -3.112
-4.5 | 0.017 | 0.03937 | -0.043 | 0.427
-4 | 0.064 | 0.03773 | -0.043 | 1.693
-3.5 | 0.114 | 0.03636 | -0.044 | 3.127
-3 | 0.165 | 0.03528 | -0.045 | 4.681
-2.5 | 0.218 | 0.03377 | -0.045 | 6.447
-2 | 0.271 | 0.03309 | -0.046 | 8.185
-1.5 | 0.324 | 0.03256 | -0.047 | 9.962
-1 | 0.466 | 0.00985 | -0.099 | 47.335
-0.5 | 0.533 | 0.0095 | -0.1 | 56.078
0 | 0.603 | 0.00987 | -0.101 | 61.105
0.5 | 0.67 | 0.0105 | -0.103 | 63.799
1 | 0.735 | 0.01062 | -0.104 | 69.25
1.5 | 0.8 | 0.01071 | -0.105 | 74.719
2 | 0.865 | 0.01089 | -0.106 | 79.477
2.5 | 0.93 | 0.01073 | -0.108 | 86.743
3 | 0.995 | 0.01164 | -0.109 | 85.46
3.5 | 1.06 | 0.01197 | -0.11 | 88.499
4 | 1.124 | 0.0117 | -0.111 | 96.035
4.5 | 1.188 | 0.01194 | -0.112 | 99.507
5 | 1.251 | 0.0119 | -0.113 | 105.126
5.5 | 1.314 | 0.01222 | -0.114 | 107.477
6 | 1.375 | 0.01439 | -0.115 | 95.523
6.5 | 1.435 | 0.01493 | -0.116 | 96.119
7 | 1.494 | 0.0154 | -0.117 | 96.985
7.5 | 1.542 | 0.01533 | -0.118 | 100.619
8 | 1.559 | 0.01964 | -0.119 | 79.387
8.5 | 1.535 | 0.02149 | -0.12 | 71.419
9 | 1.398 | 0.02355 | -0.121 | 59.363
9.5 | 0.752 | 0.07055 | -0.057 | 10.655
10 | 0.894 | 0.0397 | -0.112 | 22.514
10.5 | 0.916 | 0.04442 | -0.111 | 20.627
11 | 0.935 | 0.0511 | -0.11 | 18.302
11.5 | 0.94 | 0.06293 | -0.105 | 14.931
12 | 0.978 | 0.05999 | -0.108 | 16.306
12.5 | 0.987 | 0.07335 | -0.103 | 13.459
13 | 0.988 | 0.09345 | -0.095 | 10.575

## 109. Re 10M Mach 0.50 (2)
BIGFOIL.COM POLAR EXPORT
goe281
GOE 281 (DAIMLER XII) |  |  |  | Cl Max: | 1.5985 | at alpha= | 8.5 | deg
XFOIL ncrit=9 |  |  |  | L/D Max: | 143.43 | at alpha= | 5.5 | deg
Re: | 10000000 |  |  | Cd Min: | 0.12409 | at alpha= | 13.5 | deg
Mach: | 0.5 |  |  | Cl=0 at alpha= | -99 | deg
|  |  |  | @ Cl=0.1, Cd= | 0.00648
|  |  |  | @ Cl=0.4, Cd= | 0.00648
|  |  |  | @ Cl=0.6, Cd= | 0.006391
alpha (deg) | Cl | Cd | Cm | Cl/Cd
0 | 0.5564 | 0.00648 | -0.1033 | 85.8642
0.5 | 0.625 | 0.00634 | -0.1035 | 98.5804
1 | 0.6916 | 0.00666 | -0.1034 | 103.8438
1.5 | 0.7592 | 0.00691 | -0.1034 | 109.8698
2 | 0.8275 | 0.00709 | -0.1035 | 116.7137
2.5 | 0.8958 | 0.00717 | -0.1034 | 124.9372
3 | 0.9616 | 0.00762 | -0.103 | 126.1942
3.5 | 1.028 | 0.00804 | -0.1024 | 127.8607
4 | 1.0956 | 0.00837 | -0.1018 | 130.8961
5 | 1.22 | 0.00853 | -0.0986 | 143.0246
5.5 | 1.288 | 0.00898 | -0.0973 | 143.4298
6 | 1.3555 | 0.00952 | -0.0954 | 142.3845
6.5 | 1.4229 | 0.0101 | -0.0932 | 140.8812
7 | 1.4891 | 0.01081 | -0.0904 | 137.7521
7.5 | 1.5494 | 0.01196 | -0.0862 | 129.5485
8 | 1.5945 | 0.01399 | -0.0794 | 113.9743
8.5 | 1.5985 | 0.01722 | -0.0672 | 92.8281
9 | 1.5836 | 0.02152 | -0.0553 | 73.5874
9.5 | 1.5662 | 0.02763 | -0.0475 | 56.6848
10 | 1.5447 | 0.03579 | -0.0439 | 43.1601
10.5 | 1.5176 | 0.0457 | -0.0436 | 33.2079
11 | 1.4848 | 0.05676 | -0.045 | 26.1593
11.5 | 1.4477 | 0.06915 | -0.0485 | 20.9356
12 | 1.4094 | 0.08233 | -0.0531 | 17.1189
12.5 | 1.3712 | 0.09595 | -0.0584 | 14.2908
13 | 1.3352 | 0.10981 | -0.0644 | 12.1592
13.5 | 1.3016 | 0.12409 | -0.0711 | 10.4892

## 110. Re 12M Mach 0.00 (1)
BIGFOIL.COM POLAR EXPORT
goe281
GOE 281 (DAIMLER XII) |  |  |  | Cl Max: | 1.558 | at alpha= | 11 | deg
JavaFoil+Calcfoil stall+Eppler ext transition |  |  |  | L/D Max: | 111.108 | at alpha= | 6.5 | deg
Re: | 12000000 |  |  | Cd Min: | 0.00932 | at alpha= | -1.5 | deg
Mach: | 0 |  |  | Cl=0 at alpha= | -4.7174 | deg
|  |  |  | @ Cl=0.1, Cd= | 0.01003
|  |  |  | @ Cl=0.4, Cd= | 0.0096504
|  |  |  | @ Cl=0.6, Cd= | 0.0099567
alpha (deg) | Cl | Cd | Cm | Cl/Cd
-18 | -0.311 | 0.13455 | -0.023 | -2.31
-17.5 | -0.323 | 0.12927 | -0.024 | -2.499
-17 | -0.335 | 0.1241 | -0.024 | -2.699
-16.5 | -0.347 | 0.11859 | -0.025 | -2.924
-16 | -0.358 | 0.11391 | -0.025 | -3.143
-15.5 | -0.369 | 0.10902 | -0.025 | -3.381
-15 | -0.378 | 0.10392 | -0.026 | -3.641
-14.5 | -0.387 | 0.10932 | -0.026 | -3.54
-14 | -0.394 | 0.10254 | -0.027 | -3.844
-13.5 | -0.399 | 0.09792 | -0.027 | -4.08
-13 | -0.403 | 0.0918 | -0.028 | -4.387
-12.5 | -0.403 | 0.0859 | -0.028 | -4.696
-12 | -0.401 | 0.08087 | -0.029 | -4.961
-11.5 | -0.396 | 0.07526 | -0.03 | -5.261
-11 | -0.387 | 0.07005 | -0.03 | -5.528
-10.5 | -0.375 | 0.06601 | -0.03 | -5.68
-10 | -0.359 | 0.06311 | -0.031 | -5.687
-9.5 | -0.339 | 0.05985 | -0.031 | -5.666
-9 | -0.316 | 0.05675 | -0.032 | -5.564
-8.5 | -0.287 | 0.05372 | -0.032 | -5.335
-8 | -0.254 | 0.05113 | -0.033 | -4.968
-7.5 | -0.22 | 0.0482 | -0.034 | -4.557
-7 | -0.184 | 0.0458 | -0.034 | -4.011
-6.5 | -0.146 | 0.04389 | -0.035 | -3.332
-6 | -0.107 | 0.0422 | -0.036 | -2.545
-5.5 | -0.067 | 0.04049 | -0.036 | -1.661
-5 | -0.026 | 0.0393 | -0.037 | -0.663
-4.5 | 0.02 | 0.01028 | -0.078 | 1.941
-4 | 0.073 | 0.01024 | -0.079 | 7.138
-3.5 | 0.127 | 0.00982 | -0.08 | 12.942
-3 | 0.182 | 0.00933 | -0.081 | 19.506
-2.5 | 0.237 | 0.00972 | -0.082 | 24.414
-2 | 0.293 | 0.00965 | -0.084 | 30.382
-1.5 | 0.35 | 0.00932 | -0.085 | 37.508
-1 | 0.406 | 0.00969 | -0.086 | 41.901
-0.5 | 0.463 | 0.00936 | -0.087 | 49.47
0 | 0.523 | 0.00985 | -0.088 | 53.143
0.5 | 0.581 | 0.00991 | -0.089 | 58.608
1 | 0.638 | 0.01005 | -0.09 | 63.418
1.5 | 0.694 | 0.01016 | -0.091 | 68.321
2 | 0.751 | 0.01022 | -0.092 | 73.451
2.5 | 0.808 | 0.01053 | -0.093 | 76.705
3 | 0.864 | 0.01108 | -0.094 | 78.014
3.5 | 0.921 | 0.01131 | -0.095 | 81.446
4 | 0.977 | 0.01057 | -0.096 | 92.441
4.5 | 1.034 | 0.01086 | -0.097 | 95.233
5 | 1.09 | 0.01079 | -0.098 | 101.079
5.5 | 1.147 | 0.01098 | -0.099 | 104.447
6 | 1.202 | 0.01117 | -0.1 | 107.668
6.5 | 1.258 | 0.01132 | -0.101 | 111.108
7 | 1.313 | 0.013 | -0.102 | 100.999
7.5 | 1.365 | 0.01328 | -0.103 | 102.769
8 | 1.41 | 0.01487 | -0.103 | 94.809
8.5 | 1.45 | 0.01564 | -0.104 | 92.706
9 | 1.485 | 0.0145 | -0.105 | 102.434
9.5 | 1.514 | 0.01512 | -0.106 | 100.112
10 | 1.536 | 0.01569 | -0.107 | 97.9
10.5 | 1.551 | 0.01631 | -0.108 | 95.05
11 | 1.558 | 0.01698 | -0.109 | 91.744
11.5 | 1.557 | 0.01773 | -0.109 | 87.853
12 | 1.549 | 0.01827 | -0.11 | 84.76
12.5 | 1.532 | 0.01927 | -0.111 | 79.511
13 | 1.509 | 0.0202 | -0.112 | 74.686
13.5 | 1.479 | 0.02121 | -0.112 | 69.72
14 | 1.41 | 0.02678 | -0.11 | 52.631
14.5 | 1.357 | 0.02909 | -0.11 | 46.663
15 | 1.303 | 0.03151 | -0.11 | 41.361
15.5 | 1.247 | 0.03435 | -0.109 | 36.302
16 | 1.176 | 0.04184 | -0.107 | 28.114

## 111. Re 12M Mach 0.00 (2)
BIGFOIL.COM POLAR EXPORT
goe281
GOE 281 (DAIMLER XII) |  |  |  | Cl Max: | 2.0182 | at alpha= | 18 | deg
XFOIL ncrit=9 |  |  |  | L/D Max: | 144.854 | at alpha= | 7 | deg
Re: | 12000000 |  |  | Cd Min: | 0.15564 | at alpha= | -14 | deg
Mach: | 0 |  |  | Cl=0 at alpha= | -4.1017 | deg
|  |  |  | @ Cl=0.1, Cd= | 0.0071594
|  |  |  | @ Cl=0.4, Cd= | 0.0058964
|  |  |  | @ Cl=0.6, Cd= | 0.0063133
alpha (deg) | Cl | Cd | Cm | Cl/Cd
-14 | -0.5232 | 0.15564 | 0.0076 | -3.3616
-13.5 | -0.5097 | 0.1492 | 0.0046 | -3.4162
-13 | -0.4961 | 0.14292 | 0.0018 | -3.4712
-12 | -0.5143 | 0.11821 | -0.008 | -4.3507
-11.5 | -0.5049 | 0.11164 | -0.0109 | -4.5226
-10.5 | -0.5184 | 0.09108 | -0.022 | -5.6917
-9 | -0.5615 | 0.00815 | -0.0841 | -68.8957
-8.5 | -0.506 | 0.00741 | -0.0843 | -68.2861
-8 | -0.4498 | 0.0069 | -0.0845 | -65.1884
-7.5 | -0.3928 | 0.00673 | -0.0847 | -58.3655
-7 | -0.3358 | 0.0066 | -0.0849 | -50.8788
-6.5 | -0.2782 | 0.00652 | -0.0851 | -42.6687
-6 | -0.2203 | 0.00655 | -0.0853 | -33.6336
-5.5 | -0.1623 | 0.0066 | -0.0855 | -24.5909
-5 | -0.1043 | 0.00674 | -0.0858 | -15.4748
-4.5 | -0.0462 | 0.00689 | -0.086 | -6.7054
-4 | 0.0118 | 0.00705 | -0.0863 | 1.6738
-3.5 | 0.0696 | 0.00708 | -0.0866 | 9.8305
-3 | 0.127 | 0.00723 | -0.0869 | 17.5657
-2.5 | 0.1831 | 0.00657 | -0.0873 | 27.8691
-2 | 0.2405 | 0.00629 | -0.0877 | 38.2353
-1.5 | 0.2982 | 0.00609 | -0.0881 | 48.9655
-1 | 0.3559 | 0.00595 | -0.0884 | 59.8151
-0.5 | 0.4135 | 0.00588 | -0.0888 | 70.3231
0 | 0.4712 | 0.00586 | -0.0892 | 80.4096
0.5 | 0.5285 | 0.00596 | -0.0895 | 88.6745
1 | 0.5849 | 0.00626 | -0.0898 | 93.4345
1.5 | 0.6416 | 0.00646 | -0.0901 | 99.3189
2 | 0.6983 | 0.00662 | -0.0904 | 105.4834
2.5 | 0.7552 | 0.00667 | -0.0908 | 113.2234
3 | 0.8114 | 0.00686 | -0.091 | 118.2799
3.5 | 0.8664 | 0.00726 | -0.0912 | 119.3388
4 | 0.922 | 0.00751 | -0.0913 | 122.7696
4.5 | 0.9738 | 0.00841 | -0.0909 | 115.7907
5 | 1.0262 | 0.00732 | -0.091 | 140.1913
5.5 | 1.0813 | 0.00761 | -0.0912 | 142.0894
6 | 1.136 | 0.00792 | -0.0913 | 143.4343
7 | 1.2443 | 0.00859 | -0.0913 | 144.8545
7.5 | 1.2977 | 0.00896 | -0.0913 | 144.8326
8 | 1.3504 | 0.00941 | -0.0911 | 143.5069
8.5 | 1.4028 | 0.00981 | -0.091 | 142.9969
9 | 1.4548 | 0.01022 | -0.0908 | 142.3483
9.5 | 1.5059 | 0.01069 | -0.0905 | 140.87
10 | 1.5557 | 0.01126 | -0.09 | 138.1616
10.5 | 1.6042 | 0.01191 | -0.0892 | 134.6935
11.5 | 1.7001 | 0.01308 | -0.0877 | 129.9771
12 | 1.7465 | 0.0137 | -0.0868 | 127.4818
12.5 | 1.7915 | 0.01436 | -0.0857 | 124.7563
13 | 1.8347 | 0.01508 | -0.0843 | 121.6645
13.5 | 1.8752 | 0.01593 | -0.0824 | 117.715
14 | 1.9116 | 0.01693 | -0.08 | 112.912
14.5 | 1.9412 | 0.0181 | -0.0763 | 107.2486
15 | 1.959 | 0.01942 | -0.0706 | 100.8754
15.5 | 1.9746 | 0.02107 | -0.0653 | 93.7162
16 | 1.9874 | 0.02316 | -0.0603 | 85.8117
16.5 | 1.9975 | 0.0257 | -0.0559 | 77.7237
17 | 2.0085 | 0.02848 | -0.0525 | 70.5232
17.5 | 2.0141 | 0.03205 | -0.0495 | 62.8424
18 | 2.0182 | 0.03613 | -0.0473 | 55.8594
18.5 | 2.0163 | 0.04126 | -0.0459 | 48.8682
19 | 2.0071 | 0.04767 | -0.0454 | 42.104
19.5 | 1.9925 | 0.05528 | -0.0459 | 36.0438
20 | 1.9687 | 0.06445 | -0.0472 | 30.5462

## 112. Re 12M Mach 0.10 (1)
BIGFOIL.COM POLAR EXPORT
goe281
GOE 281 (DAIMLER XII) |  |  |  | Cl Max: | 1.555 | at alpha= | 11 | deg
JavaFoil+Calcfoil stall+Eppler ext transition |  |  |  | L/D Max: | 111.383 | at alpha= | 6.5 | deg
Re: | 12000000 |  |  | Cd Min: | 0.00934 | at alpha= | -3 | deg
Mach: | 0.1 |  |  | Cl=0 at alpha= | -4.7174 | deg
|  |  |  | @ Cl=0.1, Cd= | 0.0099938
|  |  |  | @ Cl=0.4, Cd= | 0.0096509
|  |  |  | @ Cl=0.6, Cd= | 0.0099553
alpha (deg) | Cl | Cd | Cm | Cl/Cd
-17.5 | -0.286 | 0.12934 | -0.024 | -2.214
-17 | -0.3 | 0.12512 | -0.024 | -2.398
-16.5 | -0.314 | 0.11952 | -0.025 | -2.626
-16 | -0.327 | 0.11421 | -0.025 | -2.865
-15.5 | -0.34 | 0.10901 | -0.026 | -3.121
-15 | -0.353 | 0.10467 | -0.027 | -3.368
-14.5 | -0.364 | 0.09935 | -0.027 | -3.659
-14 | -0.373 | 0.10448 | -0.027 | -3.572
-13.5 | -0.381 | 0.0997 | -0.028 | -3.823
-13 | -0.387 | 0.09327 | -0.028 | -4.148
-12.5 | -0.39 | 0.08707 | -0.029 | -4.48
-12 | -0.39 | 0.08141 | -0.029 | -4.795
-11.5 | -0.387 | 0.07634 | -0.03 | -5.074
-11 | -0.381 | 0.07084 | -0.03 | -5.373
-10.5 | -0.37 | 0.0662 | -0.031 | -5.59
-10 | -0.356 | 0.06323 | -0.031 | -5.623
-9.5 | -0.337 | 0.05986 | -0.032 | -5.63
-9 | -0.315 | 0.0569 | -0.032 | -5.528
-8.5 | -0.286 | 0.05395 | -0.033 | -5.301
-8 | -0.254 | 0.0512 | -0.033 | -4.957
-7.5 | -0.22 | 0.04826 | -0.034 | -4.552
-7 | -0.184 | 0.04584 | -0.035 | -4.012
-6.5 | -0.146 | 0.04393 | -0.035 | -3.335
-6 | -0.108 | 0.04222 | -0.036 | -2.549
-5.5 | -0.067 | 0.0405 | -0.036 | -1.666
-5 | -0.026 | 0.03931 | -0.037 | -0.664
-4.5 | 0.02 | 0.01022 | -0.078 | 1.96
-4 | 0.073 | 0.0102 | -0.079 | 7.195
-3.5 | 0.128 | 0.00978 | -0.081 | 13.056
-3 | 0.183 | 0.00934 | -0.082 | 19.567
-2.5 | 0.238 | 0.0097 | -0.083 | 24.563
-2 | 0.295 | 0.00968 | -0.084 | 30.422
-1.5 | 0.351 | 0.00935 | -0.085 | 37.58
-1 | 0.408 | 0.0097 | -0.086 | 42.061
-0.5 | 0.465 | 0.00934 | -0.087 | 49.82
0 | 0.526 | 0.00983 | -0.088 | 53.502
0.5 | 0.584 | 0.00993 | -0.089 | 58.753
1 | 0.641 | 0.01002 | -0.091 | 63.96
1.5 | 0.698 | 0.01015 | -0.092 | 68.746
2 | 0.755 | 0.01021 | -0.093 | 73.918
2.5 | 0.812 | 0.01056 | -0.094 | 76.872
3 | 0.869 | 0.01107 | -0.095 | 78.438
3.5 | 0.925 | 0.01125 | -0.096 | 82.265
4 | 0.982 | 0.01053 | -0.097 | 93.282
4.5 | 1.039 | 0.0109 | -0.098 | 95.298
5 | 1.096 | 0.01081 | -0.099 | 101.405
5.5 | 1.152 | 0.011 | -0.1 | 104.743
6 | 1.208 | 0.01113 | -0.101 | 108.535
6.5 | 1.264 | 0.01135 | -0.101 | 111.383
7 | 1.319 | 0.01305 | -0.102 | 101.053
7.5 | 1.371 | 0.01334 | -0.103 | 102.785
8 | 1.416 | 0.01495 | -0.104 | 94.686
8.5 | 1.456 | 0.01581 | -0.105 | 92.096
9 | 1.49 | 0.0146 | -0.106 | 102.051
9.5 | 1.517 | 0.01523 | -0.107 | 99.611
10 | 1.538 | 0.01578 | -0.108 | 97.476
10.5 | 1.551 | 0.01644 | -0.108 | 94.32
11 | 1.555 | 0.01714 | -0.109 | 90.712
11.5 | 1.551 | 0.01798 | -0.11 | 86.266
12 | 1.538 | 0.01852 | -0.111 | 83.068
12.5 | 1.517 | 0.01959 | -0.112 | 77.463
13 | 1.488 | 0.02066 | -0.112 | 72.04
13.5 | 1.452 | 0.0216 | -0.113 | 67.224
14 | 1.371 | 0.02779 | -0.11 | 49.348
14.5 | 1.312 | 0.03048 | -0.11 | 43.066
15 | 1.252 | 0.03346 | -0.109 | 37.416
15.5 | 1.188 | 0.03675 | -0.109 | 32.338
16 | 1.114 | 0.04418 | -0.107 | 25.218

## 113. Re 12M Mach 0.10 (2)
BIGFOIL.COM POLAR EXPORT
goe281
GOE 281 (DAIMLER XII) |  |  |  | Cl Max: | 1.9967 | at alpha= | 17.5 | deg
XFOIL ncrit=9 |  |  |  | L/D Max: | 144.942 | at alpha= | 7 | deg
Re: | 12000000 |  |  | Cd Min: | 0.24683 | at alpha= | -20 | deg
Mach: | 0.1 |  |  | Cl=0 at alpha= | -4.0966 | deg
|  |  |  | @ Cl=0.1, Cd= | 0.0071688
|  |  |  | @ Cl=0.4, Cd= | 0.0059092
|  |  |  | @ Cl=0.6, Cd= | 0.0062705
alpha (deg) | Cl | Cd | Cm | Cl/Cd
-20 | -0.6909 | 0.24683 | 0.0526 | -2.7991
-19.5 | -0.6729 | 0.24112 | 0.0486 | -2.7907
-19 | -0.655 | 0.23531 | 0.0446 | -2.7836
-18.5 | -0.6372 | 0.22952 | 0.0407 | -2.7762
-18 | -0.6193 | 0.22344 | 0.0369 | -2.7717
-17.5 | -0.6011 | 0.21694 | 0.0332 | -2.7708
-17 | -0.5839 | 0.21017 | 0.0296 | -2.7782
-16.5 | -0.5693 | 0.20236 | 0.0258 | -2.8133
-16 | -0.5551 | 0.19454 | 0.0223 | -2.8534
-15 | -0.531 | 0.17713 | 0.0152 | -2.9978
-14.5 | -0.5356 | 0.16268 | 0.0105 | -3.2924
-14 | -0.5219 | 0.15619 | 0.0075 | -3.3414
-13.5 | -0.5084 | 0.14972 | 0.0046 | -3.3957
-13 | -0.4946 | 0.14339 | 0.0017 | -3.4493
-12 | -0.4921 | 0.12416 | -0.0058 | -3.9634
-11.5 | -0.5011 | 0.11263 | -0.0108 | -4.4491
-11 | -0.492 | 0.10586 | -0.014 | -4.6476
-10.5 | -0.482 | 0.09935 | -0.0173 | -4.8515
-10 | -0.4715 | 0.09297 | -0.0208 | -5.0715
-8.5 | -0.5123 | 0.00777 | -0.0857 | -65.9331
-8 | -0.4554 | 0.00717 | -0.0857 | -63.5146
-7.5 | -0.3979 | 0.00685 | -0.0858 | -58.0876
-7 | -0.34 | 0.00673 | -0.0859 | -50.5201
-6.5 | -0.2818 | 0.00655 | -0.086 | -43.0229
-6 | -0.2232 | 0.00658 | -0.0862 | -33.921
-5.5 | -0.1645 | 0.00664 | -0.0863 | -24.7741
-5 | -0.1059 | 0.00677 | -0.0865 | -15.6425
-4.5 | -0.0472 | 0.00691 | -0.0867 | -6.8307
-4 | 0.0113 | 0.00707 | -0.0869 | 1.5983
-3.5 | 0.0696 | 0.00709 | -0.0872 | 9.8166
-3 | 0.1275 | 0.00724 | -0.0874 | 17.6105
-2.5 | 0.1839 | 0.00665 | -0.0878 | 27.6541
-2 | 0.2417 | 0.00633 | -0.0882 | 38.1833
-1.5 | 0.2998 | 0.00611 | -0.0885 | 49.0671
-1 | 0.3579 | 0.00596 | -0.0889 | 60.0503
-0.5 | 0.4159 | 0.00589 | -0.0893 | 70.6112
0 | 0.4739 | 0.00586 | -0.0896 | 80.8703
0.5 | 0.5316 | 0.00597 | -0.09 | 89.0452
1.5 | 0.6454 | 0.00647 | -0.0906 | 99.7527
2 | 0.7025 | 0.00664 | -0.0909 | 105.7982
2.5 | 0.7597 | 0.00668 | -0.0912 | 113.7275
3 | 0.8162 | 0.00688 | -0.0915 | 118.6337
3.5 | 0.8715 | 0.00728 | -0.0916 | 119.7115
4 | 0.9276 | 0.00752 | -0.0917 | 123.3511
4.5 | 0.9796 | 0.00844 | -0.0913 | 116.0664
5 | 1.0324 | 0.00735 | -0.0913 | 140.4626
5.5 | 1.0879 | 0.00764 | -0.0915 | 142.3953
6 | 1.1431 | 0.00796 | -0.0915 | 143.6055
6.5 | 1.1978 | 0.00831 | -0.0915 | 144.1396
7 | 1.2523 | 0.00864 | -0.0915 | 144.9421
7.5 | 1.3061 | 0.00903 | -0.0914 | 144.6401
8 | 1.3592 | 0.00948 | -0.0911 | 143.3755
8.5 | 1.4122 | 0.00988 | -0.0909 | 142.9352
9 | 1.4647 | 0.01031 | -0.0906 | 142.066
9.5 | 1.5161 | 0.01081 | -0.0902 | 140.2498
10 | 1.5663 | 0.0114 | -0.0895 | 137.3947
10.5 | 1.6151 | 0.01208 | -0.0886 | 133.7003
11 | 1.664 | 0.01266 | -0.0878 | 131.4376
11.5 | 1.7119 | 0.01327 | -0.0869 | 129.0053
12 | 1.7586 | 0.01392 | -0.0857 | 126.3362
12.5 | 1.8036 | 0.01463 | -0.0844 | 123.2809
13 | 1.8462 | 0.01545 | -0.0826 | 119.4951
13.5 | 1.8851 | 0.01643 | -0.0802 | 114.7352
14 | 1.9189 | 0.01755 | -0.0771 | 109.339
14.5 | 1.942 | 0.01883 | -0.0719 | 103.1333
15 | 1.9567 | 0.02045 | -0.0659 | 95.6822
15.5 | 1.9692 | 0.02254 | -0.0605 | 87.3647
16 | 1.9792 | 0.02508 | -0.0556 | 78.9155
16.5 | 1.9889 | 0.02799 | -0.0517 | 71.0575
17 | 1.9966 | 0.03142 | -0.0486 | 63.5455
17.5 | 1.9967 | 0.03597 | -0.0461 | 55.5101
18 | 1.9962 | 0.04107 | -0.0447 | 48.6048
18.5 | 1.9871 | 0.0476 | -0.0442 | 41.7458
19 | 1.9694 | 0.05576 | -0.0448 | 35.3192
19.5 | 1.9434 | 0.06539 | -0.0463 | 29.7201
20 | 1.9062 | 0.07721 | -0.0493 | 24.6885

## 114. Re 12M Mach 0.25 (1)
BIGFOIL.COM POLAR EXPORT
goe281
GOE 281 (DAIMLER XII) |  |  |  | Cl Max: | 1.541 | at alpha= | 10 | deg
JavaFoil+Calcfoil stall+Eppler ext transition |  |  |  | L/D Max: | 110.389 | at alpha= | 6 | deg
Re: | 12000000 |  |  | Cd Min: | 0.00922 | at alpha= | -1.5 | deg
Mach: | 0.25 |  |  | Cl=0 at alpha= | -4.6932 | deg
|  |  |  | @ Cl=0.1, Cd= | 0.010277
|  |  |  | @ Cl=0.4, Cd= | 0.0094641
|  |  |  | @ Cl=0.6, Cd= | 0.00984
alpha (deg) | Cl | Cd | Cm | Cl/Cd
-15.5 | -0.056 | 0.10563 | -0.029 | -0.527
-15 | -0.053 | 0.10176 | -0.03 | -0.523
-14.5 | -0.124 | 0.09918 | -0.029 | -1.246
-14 | -0.172 | 0.09731 | -0.029 | -1.763
-13.5 | -0.21 | 0.09167 | -0.029 | -2.29
-13 | -0.243 | 0.08729 | -0.03 | -2.781
-12.5 | -0.271 | 0.08272 | -0.03 | -3.272
-12 | -0.294 | 0.07858 | -0.031 | -3.736
-11.5 | -0.311 | 0.07465 | -0.031 | -4.164
-11 | -0.322 | 0.07024 | -0.032 | -4.588
-10.5 | -0.328 | 0.06563 | -0.033 | -4.99
-10 | -0.326 | 0.06518 | -0.032 | -4.996
-9.5 | -0.318 | 0.06124 | -0.033 | -5.185
-9 | -0.303 | 0.05787 | -0.033 | -5.237
-8.5 | -0.279 | 0.05433 | -0.034 | -5.141
-8 | -0.25 | 0.0518 | -0.034 | -4.826
-7.5 | -0.218 | 0.04865 | -0.035 | -4.483
-7 | -0.184 | 0.04628 | -0.035 | -3.971
-6.5 | -0.147 | 0.0445 | -0.036 | -3.308
-6 | -0.109 | 0.04244 | -0.037 | -2.56
-5.5 | -0.068 | 0.04069 | -0.037 | -1.68
-5 | -0.027 | 0.03951 | -0.038 | -0.672
-4.5 | 0.017 | 0.03804 | -0.039 | 0.435
-4 | 0.075 | 0.01029 | -0.082 | 7.278
-3.5 | 0.131 | 0.01026 | -0.083 | 12.724
-3 | 0.187 | 0.00926 | -0.084 | 20.193
-2.5 | 0.244 | 0.00969 | -0.085 | 25.195
-2 | 0.302 | 0.00966 | -0.086 | 31.258
-1.5 | 0.36 | 0.00922 | -0.087 | 39.075
-1 | 0.419 | 0.00958 | -0.089 | 43.712
-0.5 | 0.478 | 0.00926 | -0.09 | 51.593
0 | 0.54 | 0.00976 | -0.091 | 55.355
0.5 | 0.6 | 0.00984 | -0.092 | 60.92
1 | 0.658 | 0.00992 | -0.093 | 66.332
1.5 | 0.717 | 0.01 | -0.094 | 71.671
2 | 0.775 | 0.01011 | -0.095 | 76.643
2.5 | 0.834 | 0.01046 | -0.096 | 79.694
3 | 0.892 | 0.01104 | -0.097 | 80.789
3.5 | 0.951 | 0.01158 | -0.098 | 82.067
4 | 1.009 | 0.01056 | -0.099 | 95.487
4.5 | 1.067 | 0.01093 | -0.1 | 97.647
5 | 1.125 | 0.01087 | -0.101 | 103.491
5.5 | 1.183 | 0.01102 | -0.102 | 107.367
6 | 1.24 | 0.01123 | -0.103 | 110.389
6.5 | 1.297 | 0.01313 | -0.104 | 98.771
7 | 1.353 | 0.01336 | -0.105 | 101.239
7.5 | 1.406 | 0.01495 | -0.106 | 94.006
8 | 1.449 | 0.01555 | -0.107 | 93.123
8.5 | 1.485 | 0.0164 | -0.108 | 90.544
9 | 1.514 | 0.01506 | -0.109 | 100.519
9.5 | 1.533 | 0.01579 | -0.11 | 97.098
10 | 1.541 | 0.01644 | -0.111 | 93.781
10.5 | 1.538 | 0.01732 | -0.111 | 88.762
11 | 1.52 | 0.01824 | -0.112 | 83.338
11.5 | 1.488 | 0.01897 | -0.113 | 78.47
12 | 1.442 | 0.02002 | -0.114 | 72.009
12.5 | 1.381 | 0.02128 | -0.115 | 64.87
13 | 1.264 | 0.02866 | -0.111 | 44.116
13.5 | 1.16 | 0.03308 | -0.11 | 35.079
14 | 1.041 | 0.04064 | -0.108 | 25.621
14.5 | 0.925 | 0.04743 | -0.106 | 19.508
15 | 0.784 | 0.06846 | -0.098 | 11.449

## 115. Re 12M Mach 0.25 (2)
BIGFOIL.COM POLAR EXPORT
goe281
GOE 281 (DAIMLER XII) |  |  |  | Cl Max: | 1.9036 | at alpha= | 14 | deg
XFOIL ncrit=9 |  |  |  | L/D Max: | 145.348 | at alpha= | 7 | deg
Re: | 12000000 |  |  | Cd Min: | 0.24441 | at alpha= | -19.5 | deg
Mach: | 0.25 |  |  | Cl=0 at alpha= | -4.0682 | deg
|  |  |  | @ Cl=0.1, Cd= | 0.007276
|  |  |  | @ Cl=0.4, Cd= | 0.0059882
|  |  |  | @ Cl=0.6, Cd= | 0.0062819
alpha (deg) | Cl | Cd | Cm | Cl/Cd
-19.5 | -0.6821 | 0.24441 | 0.0499 | -2.7908
-19 | -0.6632 | 0.23836 | 0.0457 | -2.7823
-18.5 | -0.6443 | 0.23236 | 0.0416 | -2.7729
-18 | -0.6256 | 0.22624 | 0.0377 | -2.7652
-17.5 | -0.6069 | 0.21958 | 0.0337 | -2.7639
-17 | -0.5881 | 0.21276 | 0.03 | -2.7641
-16.5 | -0.5703 | 0.20573 | 0.0262 | -2.7721
-15.5 | -0.5454 | 0.18647 | 0.0184 | -2.9249
-15 | -0.5284 | 0.17998 | 0.0151 | -2.9359
-14.5 | -0.5135 | 0.17289 | 0.0117 | -2.9701
-14 | -0.4971 | 0.16664 | 0.0087 | -2.9831
-13.5 | -0.4808 | 0.16032 | 0.0056 | -2.999
-13 | -0.466 | 0.15367 | 0.0027 | -3.0325
-12.5 | -0.4725 | 0.13959 | -0.0019 | -3.3849
-12 | -0.4606 | 0.13325 | -0.0041 | -3.4567
-11.5 | -0.4475 | 0.12697 | -0.0066 | -3.5245
-11 | -0.4572 | 0.11445 | -0.0116 | -3.9948
-10.5 | -0.4463 | 0.10771 | -0.0147 | -4.1435
-10 | -0.4352 | 0.10111 | -0.0179 | -4.3042
-9.5 | -0.4414 | 0.09071 | -0.0237 | -4.8661
-9 | -0.4311 | 0.08418 | -0.0279 | -5.1212
-8.5 | -0.4185 | 0.07739 | -0.0344 | -5.4077
-8 | -0.3906 | 0.06882 | -0.0461 | -5.6757
-7.5 | -0.3591 | 0.05123 | -0.069 | -7.0096
-6.5 | -0.3022 | 0.00735 | -0.0916 | -41.1156
-6 | -0.2403 | 0.00686 | -0.0912 | -35.0292
-5.5 | -0.1775 | 0.00693 | -0.0908 | -25.6133
-5 | -0.1151 | 0.00706 | -0.0906 | -16.3031
-4.5 | -0.0532 | 0.00716 | -0.0904 | -7.4302
-4 | 0.0084 | 0.00723 | -0.0904 | 1.1618
-3.5 | 0.0694 | 0.00721 | -0.0904 | 9.6255
-3 | 0.1297 | 0.00734 | -0.0905 | 17.6703
-2.5 | 0.1894 | 0.00762 | -0.0906 | 24.8556
-2 | 0.2485 | 0.00658 | -0.0909 | 37.766
-1.5 | 0.3087 | 0.00626 | -0.0912 | 49.3131
-1 | 0.3689 | 0.00604 | -0.0916 | 61.0762
-0.5 | 0.429 | 0.00594 | -0.0919 | 72.2222
0 | 0.489 | 0.00589 | -0.0922 | 83.0221
0.5 | 0.5486 | 0.00601 | -0.0925 | 91.2812
1 | 0.6072 | 0.00632 | -0.0927 | 96.0759
1.5 | 0.6662 | 0.00653 | -0.093 | 102.0214
2 | 0.7254 | 0.0067 | -0.0933 | 108.2687
2.5 | 0.7846 | 0.00673 | -0.0936 | 116.5825
3.5 | 0.9001 | 0.0074 | -0.0937 | 121.6351
4 | 0.9585 | 0.00761 | -0.0938 | 125.9527
5 | 1.0665 | 0.00755 | -0.093 | 141.2583
7 | 1.2965 | 0.00892 | -0.0922 | 145.3475
7.5 | 1.3527 | 0.00938 | -0.0917 | 144.2111
8 | 1.4086 | 0.00985 | -0.091 | 143.0051
8.5 | 1.4642 | 0.01032 | -0.0903 | 141.8798
9 | 1.5189 | 0.01086 | -0.0894 | 139.8619
9.5 | 1.5723 | 0.01152 | -0.0882 | 136.4844
10 | 1.6236 | 0.01232 | -0.0865 | 131.7857
10.5 | 1.6755 | 0.013 | -0.0849 | 128.8846
11 | 1.7258 | 0.01376 | -0.0831 | 125.4215
11.5 | 1.7737 | 0.01465 | -0.0807 | 121.0717
12 | 1.8179 | 0.0157 | -0.0778 | 115.7898
12.5 | 1.8568 | 0.01695 | -0.074 | 109.5457
13 | 1.8839 | 0.01842 | -0.0682 | 102.2747
13.5 | 1.8961 | 0.02041 | -0.0606 | 92.9005
14 | 1.9036 | 0.02316 | -0.0537 | 82.1934
14.5 | 1.9001 | 0.02719 | -0.0474 | 69.8823
15 | 1.8835 | 0.03319 | -0.0427 | 56.749
15.5 | 1.8537 | 0.04172 | -0.0406 | 44.4319
16 | 1.809 | 0.0533 | -0.0415 | 33.94
16.5 | 1.7702 | 0.06513 | -0.0438 | 27.1795
17 | 1.7315 | 0.07793 | -0.0476 | 22.2187
17.5 | 1.6795 | 0.09324 | -0.0531 | 18.0127
18 | 1.6405 | 0.10679 | -0.0581 | 15.3619
18.5 | 1.596 | 0.12167 | -0.0644 | 13.1174
19 | 1.5552 | 0.13658 | -0.0714 | 11.3867

## 116. Re 12M Mach 0.50 (1)
BIGFOIL.COM POLAR EXPORT
goe281
GOE 281 (DAIMLER XII) |  |  |  | Cl Max: | 1.559 | at alpha= | 8 | deg
JavaFoil+Calcfoil stall+Eppler ext transition |  |  |  | L/D Max: | 109.477 | at alpha= | 5.5 | deg
Re: | 12000000 |  |  | Cd Min: | 0.00936 | at alpha= | -0.5 | deg
Mach: | 0.5 |  |  | Cl=0 at alpha= | -4.6771 | deg
|  |  |  | @ Cl=0.1, Cd= | 0.036604
|  |  |  | @ Cl=0.4, Cd= | 0.00938
|  |  |  | @ Cl=0.6, Cd= | 0.010183
alpha (deg) | Cl | Cd | Cm | Cl/Cd
-20 | -0.73 | 0.14627 | -0.029 | -4.991
-19.5 | -0.708 | 0.14175 | -0.029 | -4.992
-19 | -0.685 | 0.13797 | -0.029 | -4.962
-18.5 | -0.661 | 0.13475 | -0.029 | -4.907
-18 | -0.638 | 0.12967 | -0.03 | -4.922
-17.5 | -0.616 | 0.1255 | -0.03 | -4.907
-17 | -0.593 | 0.12062 | -0.031 | -4.918
-16.5 | -0.57 | 0.11626 | -0.031 | -4.907
-16 | -0.548 | 0.11266 | -0.032 | -4.862
-15.5 | -0.525 | 0.11209 | -0.033 | -4.68
-15 | -0.502 | 0.11008 | -0.033 | -4.557
-14.5 | -0.479 | 0.10289 | -0.034 | -4.651
-14 | -0.455 | 0.09669 | -0.035 | -4.708
-13.5 | -0.432 | 0.08989 | -0.036 | -4.806
-13 | -0.409 | 0.08476 | -0.037 | -4.822
-12.5 | -0.385 | 0.07946 | -0.038 | -4.848
-12 | -0.362 | 0.07441 | -0.039 | -4.865
-11.5 | -0.339 | 0.06878 | -0.042 | -4.929
-11 | -0.315 | 0.06453 | -0.043 | -4.885
-10.5 | -0.292 | 0.06035 | -0.045 | -4.832
-10 | -0.27 | 0.05292 | -0.05 | -5.105
-9.5 | -0.247 | 0.04861 | -0.053 | -5.074
-9 | -0.264 | 0.01142 | -0.078 | -23.124
-8.5 | -0.234 | 0.01093 | -0.079 | -21.445
-8 | -0.204 | 0.01026 | -0.081 | -19.892
-7.5 | -0.174 | 0.01006 | -0.082 | -17.261
-7 | -0.143 | 0.00977 | -0.083 | -14.654
-6.5 | -0.112 | 0.00953 | -0.085 | -11.799
-6 | -0.082 | 0.01034 | -0.086 | -7.883
-5.5 | -0.059 | 0.01038 | -0.087 | -5.647
-5 | -0.031 | 0.00988 | -0.089 | -3.145
-4.5 | 0.017 | 0.03912 | -0.043 | 0.43
-4 | 0.064 | 0.03754 | -0.043 | 1.701
-3.5 | 0.114 | 0.03624 | -0.044 | 3.137
-3 | 0.165 | 0.03457 | -0.045 | 4.778
-2.5 | 0.218 | 0.03367 | -0.046 | 6.466
-2 | 0.271 | 0.033 | -0.046 | 8.208
-1.5 | 0.4 | 0.00938 | -0.098 | 42.667
-1 | 0.466 | 0.0097 | -0.099 | 48.055
-0.5 | 0.533 | 0.00936 | -0.1 | 56.939
0 | 0.603 | 0.01022 | -0.101 | 59.015
0.5 | 0.67 | 0.01039 | -0.103 | 64.469
1 | 0.735 | 0.01048 | -0.104 | 70.173
1.5 | 0.8 | 0.01057 | -0.105 | 75.697
2 | 0.865 | 0.01039 | -0.106 | 83.264
2.5 | 0.93 | 0.0124 | -0.108 | 75.009
3 | 0.995 | 0.01151 | -0.109 | 86.471
3.5 | 1.06 | 0.012 | -0.11 | 88.277
4 | 1.124 | 0.01273 | -0.111 | 88.292
4.5 | 1.188 | 0.01173 | -0.112 | 101.254
5 | 1.251 | 0.01343 | -0.113 | 93.174
5.5 | 1.314 | 0.012 | -0.114 | 109.477
6 | 1.375 | 0.01427 | -0.115 | 96.364
6.5 | 1.435 | 0.0146 | -0.116 | 98.275
7 | 1.494 | 0.01678 | -0.117 | 88.989
7.5 | 1.542 | 0.01772 | -0.118 | 87.025
8 | 1.559 | 0.01916 | -0.119 | 81.405
8.5 | 1.535 | 0.02071 | -0.12 | 74.119
9 | 1.398 | 0.02305 | -0.121 | 60.642
9.5 | 0.753 | 0.06983 | -0.059 | 10.777
10 | 0.9 | 0.03748 | -0.113 | 24.023
10.5 | 0.92 | 0.04271 | -0.112 | 21.539
11 | 0.931 | 0.05221 | -0.109 | 17.833
11.5 | 0.941 | 0.06136 | -0.105 | 15.339
12 | 0.99 | 0.05491 | -0.11 | 18.034
12.5 | 0.991 | 0.07002 | -0.104 | 14.158
13 | 0.994 | 0.08985 | -0.097 | 11.059

## 117. Re 12M Mach 0.50 (2)
BIGFOIL.COM POLAR EXPORT
goe281
GOE 281 (DAIMLER XII) |  |  |  | Cl Max: | 1.614 | at alpha= | 8.5 | deg
XFOIL ncrit=9 |  |  |  | L/D Max: | 473.069 | at alpha= | -0.5 | deg
Re: | 12000000 |  |  | Cd Min: | 0.27491 | at alpha= | -20 | deg
Mach: | 0.5 |  |  | Cl=0 at alpha= | -4.1022 | deg
|  |  |  | @ Cl=0.1, Cd= | 0.017699
|  |  |  | @ Cl=0.4, Cd= | 0.0023171
|  |  |  | @ Cl=0.6, Cd= | 0.0062302
alpha (deg) | Cl | Cd | Cm | Cl/Cd
-20 | -0.7529 | 0.27491 | 0.0621 | -2.7387
-19.5 | -0.7298 | 0.2665 | 0.0568 | -2.7385
-19 | -0.7067 | 0.25789 | 0.0516 | -2.7403
-18 | -0.6612 | 0.24081 | 0.0416 | -2.7457
-17.5 | -0.6379 | 0.23356 | 0.0369 | -2.7312
-17 | -0.6151 | 0.22605 | 0.0323 | -2.7211
-16.5 | -0.5928 | 0.21812 | 0.0278 | -2.7178
-16 | -0.5706 | 0.21002 | 0.0233 | -2.7169
-15.5 | -0.549 | 0.20195 | 0.019 | -2.7185
-15 | -0.528 | 0.19387 | 0.0148 | -2.7235
-14.5 | -0.5083 | 0.18563 | 0.0108 | -2.7382
-14 | -0.4897 | 0.17693 | 0.0068 | -2.7678
-13.5 | -0.4713 | 0.16861 | 0.003 | -2.7952
-13 | -0.4515 | 0.16113 | -0.001 | -2.8021
-12.5 | -0.4347 | 0.15467 | -0.0033 | -2.8105
-12 | -0.4177 | 0.14772 | -0.006 | -2.8276
-11.5 | -0.4018 | 0.14036 | -0.009 | -2.8626
-11 | -0.3872 | 0.1327 | -0.012 | -2.9179
-10.5 | -0.3743 | 0.1249 | -0.015 | -2.9968
-10 | -0.3653 | 0.11615 | -0.0185 | -3.1451
-9.5 | -0.3493 | 0.10945 | -0.0217 | -3.1914
-9 | -0.3358 | 0.10222 | -0.0252 | -3.2851
-8.5 | -0.3194 | 0.09577 | -0.0286 | -3.3351
-8 | -0.3058 | 0.08874 | -0.0323 | -3.446
-7.5 | -0.2965 | 0.08094 | -0.037 | -3.6632
-7 | -0.2856 | 0.0742 | -0.0415 | -3.8491
-6.5 | -0.2565 | 0.06694 | -0.0509 | -3.8318
-6 | -0.2202 | 0.05724 | -0.0645 | -3.847
-5.5 | -0.1707 | 0.04827 | -0.077 | -3.5364
-5 | -0.113 | 0.03965 | -0.0876 | -2.8499
-4.5 | -0.051 | 0.03109 | -0.0957 | -1.6404
-4 | 0.0131 | 0.02453 | -0.0999 | 0.53404
-3.5 | 0.0782 | 0.01947 | -0.1017 | 4.0164
-3 | 0.1432 | 0.01419 | -0.1028 | 10.0916
-2.5 | 0.2117 | 0.01155 | -0.103 | 18.329
-2 | 0.2801 | 0.00843 | -0.1033 | 33.2266
-1.5 | 0.35 | 0.00806 | -0.1031 | 43.4243
-1 | 0.4099 | 0.00118 | -0.1003 | 347.3729
-0.5 | 0.4778 | 0.00101 | -0.1004 | 473.0693
0 | 0.5567 | 0.00616 | -0.1035 | 90.3734
0.5 | 0.6246 | 0.00627 | -0.1036 | 99.6172
1 | 0.6919 | 0.00655 | -0.1035 | 105.6336
1.5 | 0.76 | 0.00675 | -0.1036 | 112.5926
2 | 0.8284 | 0.00691 | -0.1037 | 119.8842
2.5 | 0.8967 | 0.00706 | -0.1036 | 127.0113
3 | 0.9621 | 0.00756 | -0.1031 | 127.2619
3.5 | 1.0296 | 0.00786 | -0.1027 | 130.9924
4 | 1.0976 | 0.00816 | -0.1021 | 134.5098
5.5 | 1.2916 | 0.00871 | -0.0978 | 148.2893
6 | 1.3598 | 0.00921 | -0.0961 | 147.6439
6.5 | 1.4279 | 0.00976 | -0.094 | 146.3012
7 | 1.4941 | 0.0105 | -0.0911 | 142.2952
7.5 | 1.5575 | 0.01146 | -0.0873 | 135.9075
8 | 1.6052 | 0.01341 | -0.0808 | 119.7017
8.5 | 1.614 | 0.01664 | -0.0692 | 96.9952
9 | 1.5982 | 0.02069 | -0.0563 | 77.245
9.5 | 1.5803 | 0.02658 | -0.0479 | 59.4545
10 | 1.5583 | 0.03457 | -0.0438 | 45.0767
10.5 | 1.5306 | 0.04443 | -0.0432 | 34.4497
11 | 1.4963 | 0.0556 | -0.0446 | 26.9119
11.5 | 1.4574 | 0.06812 | -0.0481 | 21.3946
12 | 1.4172 | 0.08149 | -0.0528 | 17.3911
12.5 | 1.3775 | 0.0952 | -0.058 | 14.4695
13 | 1.3401 | 0.10917 | -0.0639 | 12.2754
13.5 | 1.3068 | 0.12335 | -0.0705 | 10.5942

## 118. Re 14M Mach 0.00 (1)
BIGFOIL.COM POLAR EXPORT
goe281
GOE 281 (DAIMLER XII) |  |  |  | Cl Max: | 1.558 | at alpha= | 11 | deg
JavaFoil+Calcfoil stall+Eppler ext transition |  |  |  | L/D Max: | 109.357 | at alpha= | 6 | deg
Re: | 14000000 |  |  | Cd Min: | 0.00923 | at alpha= | -3 | deg
Mach: | 0 |  |  | Cl=0 at alpha= | -4.6923 | deg
|  |  |  | @ Cl=0.1, Cd= | 0.00969
|  |  |  | @ Cl=0.4, Cd= | 0.010063
|  |  |  | @ Cl=0.6, Cd= | 0.00987
alpha (deg) | Cl | Cd | Cm | Cl/Cd
-18 | -0.311 | 0.13516 | -0.024 | -2.301
-17.5 | -0.323 | 0.12833 | -0.024 | -2.518
-17 | -0.335 | 0.12403 | -0.025 | -2.702
-16.5 | -0.347 | 0.11829 | -0.025 | -2.932
-16 | -0.358 | 0.11392 | -0.025 | -3.144
-15.5 | -0.369 | 0.10884 | -0.026 | -3.388
-15 | -0.379 | 0.10361 | -0.026 | -3.653
-14.5 | -0.387 | 0.09911 | -0.027 | -3.906
-14 | -0.394 | 0.10274 | -0.027 | -3.836
-13.5 | -0.399 | 0.09645 | -0.027 | -4.142
-13 | -0.403 | 0.09059 | -0.028 | -4.445
-12.5 | -0.403 | 0.08603 | -0.028 | -4.689
-12 | -0.401 | 0.08048 | -0.029 | -4.985
-11.5 | -0.396 | 0.07556 | -0.03 | -5.24
-11 | -0.387 | 0.07022 | -0.03 | -5.515
-10.5 | -0.375 | 0.06566 | -0.031 | -5.711
-10 | -0.359 | 0.06263 | -0.031 | -5.731
-9.5 | -0.339 | 0.05944 | -0.031 | -5.706
-9 | -0.316 | 0.0565 | -0.032 | -5.589
-8.5 | -0.287 | 0.05353 | -0.033 | -5.355
-8 | -0.254 | 0.05055 | -0.033 | -5.026
-7.5 | -0.22 | 0.048 | -0.034 | -4.578
-7 | -0.184 | 0.0457 | -0.035 | -4.02
-6.5 | -0.146 | 0.04398 | -0.035 | -3.325
-6 | -0.107 | 0.04212 | -0.036 | -2.549
-5.5 | -0.067 | 0.04031 | -0.036 | -1.669
-5 | -0.032 | 0.01014 | -0.077 | -3.167
-4.5 | 0.02 | 0.01014 | -0.078 | 1.968
-4 | 0.073 | 0.01013 | -0.079 | 7.216
-3.5 | 0.127 | 0.00925 | -0.08 | 13.744
-3 | 0.182 | 0.00923 | -0.081 | 19.718
-2.5 | 0.237 | 0.00958 | -0.082 | 24.76
-2 | 0.293 | 0.00962 | -0.084 | 30.481
-1.5 | 0.35 | 0.00925 | -0.085 | 37.777
-1 | 0.406 | 0.01016 | -0.086 | 39.977
-0.5 | 0.463 | 0.00975 | -0.087 | 47.509
0 | 0.523 | 0.00979 | -0.088 | 53.464
0.5 | 0.581 | 0.00985 | -0.089 | 58.933
1 | 0.638 | 0.00991 | -0.09 | 64.302
1.5 | 0.694 | 0.01004 | -0.091 | 69.124
2 | 0.751 | 0.01009 | -0.092 | 74.396
2.5 | 0.808 | 0.01186 | -0.093 | 68.071
3 | 0.864 | 0.01094 | -0.094 | 79.001
3.5 | 0.921 | 0.01117 | -0.095 | 82.412
4 | 0.977 | 0.01071 | -0.096 | 91.277
4.5 | 1.034 | 0.01083 | -0.097 | 95.478
5 | 1.09 | 0.01068 | -0.098 | 102.113
5.5 | 1.147 | 0.01086 | -0.099 | 105.541
6 | 1.202 | 0.01099 | -0.1 | 109.357
6.5 | 1.258 | 0.01266 | -0.101 | 99.35
7 | 1.313 | 0.01285 | -0.102 | 102.194
7.5 | 1.365 | 0.01416 | -0.103 | 96.403
8 | 1.41 | 0.01468 | -0.103 | 96.025
8.5 | 1.45 | 0.01539 | -0.104 | 94.197
9 | 1.485 | 0.01426 | -0.105 | 104.128
9.5 | 1.514 | 0.01487 | -0.106 | 101.791
10 | 1.536 | 0.01543 | -0.107 | 99.539
10.5 | 1.551 | 0.01601 | -0.108 | 96.858
11 | 1.558 | 0.01668 | -0.109 | 93.376
11.5 | 1.557 | 0.01727 | -0.109 | 90.19
12 | 1.549 | 0.01797 | -0.11 | 86.18
12.5 | 1.532 | 0.0189 | -0.111 | 81.066
13 | 1.509 | 0.01991 | -0.112 | 75.804
13.5 | 1.479 | 0.02086 | -0.112 | 70.902
14 | 1.413 | 0.02596 | -0.111 | 54.445
14.5 | 1.362 | 0.02813 | -0.11 | 48.414
15 | 1.308 | 0.03039 | -0.11 | 43.042
15.5 | 1.252 | 0.03302 | -0.11 | 37.904
16 | 1.186 | 0.03839 | -0.108 | 30.891

## 119. Re 14M Mach 0.00 (2)
BIGFOIL.COM POLAR EXPORT
goe281
GOE 281 (DAIMLER XII) |  |  |  | Cl Max: | 2.0533 | at alpha= | 18.5 | deg
XFOIL ncrit=9 |  |  |  | L/D Max: | 148.889 | at alpha= | 7 | deg
Re: | 14000000 |  |  | Cd Min: | 0.17409 | at alpha= | -15.5 | deg
Mach: | 0 |  |  | Cl=0 at alpha= | -4.0981 | deg
|  |  |  | @ Cl=0.1, Cd= | 0.0070029
|  |  |  | @ Cl=0.4, Cd= | 0.0058314
|  |  |  | @ Cl=0.6, Cd= | 0.0062571
alpha (deg) | Cl | Cd | Cm | Cl/Cd
-15.5 | -0.5674 | 0.17409 | 0.0167 | -3.2592
-15 | -0.554 | 0.16744 | 0.0135 | -3.3086
-14.5 | -0.5395 | 0.16122 | 0.0104 | -3.3464
-14 | -0.5253 | 0.15509 | 0.0076 | -3.3871
-13.5 | -0.5118 | 0.14868 | 0.0046 | -3.4423
-12.5 | -0.528 | 0.12438 | -0.0048 | -4.2451
-12 | -0.5183 | 0.1178 | -0.0077 | -4.3998
-11.5 | -0.5082 | 0.11127 | -0.0107 | -4.5673
-10.5 | -0.5239 | 0.0902 | -0.0224 | -5.8082
-9 | -0.5617 | 0.00823 | -0.0841 | -68.2503
-8.5 | -0.5068 | 0.00725 | -0.0843 | -69.9034
-8 | -0.4504 | 0.00683 | -0.0844 | -65.9444
-7.5 | -0.3936 | 0.00659 | -0.0846 | -59.7269
-7 | -0.3363 | 0.00645 | -0.0849 | -52.1395
-6.5 | -0.2787 | 0.00627 | -0.0851 | -44.4498
-6 | -0.2208 | 0.00625 | -0.0853 | -35.328
-5.5 | -0.1628 | 0.00629 | -0.0856 | -25.8824
-5 | -0.1047 | 0.0064 | -0.0858 | -16.3594
-4.5 | -0.0467 | 0.00654 | -0.0861 | -7.1407
-4 | 0.0114 | 0.00674 | -0.0863 | 1.6914
-3.5 | 0.0692 | 0.00683 | -0.0866 | 10.1318
-3 | 0.1262 | 0.00715 | -0.0869 | 17.6503
-2 | 0.2406 | 0.00629 | -0.0877 | 38.2512
-1.5 | 0.2983 | 0.00604 | -0.0881 | 49.3874
-1 | 0.356 | 0.0059 | -0.0885 | 60.339
-0.5 | 0.4137 | 0.00581 | -0.0889 | 71.2048
0 | 0.4713 | 0.00577 | -0.0892 | 81.6811
0.5 | 0.5284 | 0.00594 | -0.0896 | 88.9562
1 | 0.5849 | 0.00622 | -0.0899 | 94.0354
1.5 | 0.6419 | 0.00636 | -0.0902 | 100.9277
2.5 | 0.7556 | 0.00656 | -0.0909 | 115.1829
3 | 0.8116 | 0.00681 | -0.0911 | 119.1777
3.5 | 0.8669 | 0.00715 | -0.0913 | 121.2448
4 | 0.9229 | 0.00734 | -0.0915 | 125.7357
4.5 | 0.9748 | 0.00824 | -0.0911 | 118.301
5 | 1.0308 | 0.00786 | -0.0918 | 131.145
5.5 | 1.0827 | 0.00742 | -0.0914 | 145.9164
6 | 1.1375 | 0.00774 | -0.0915 | 146.9638
6.5 | 1.192 | 0.00806 | -0.0916 | 147.8908
7 | 1.2462 | 0.00837 | -0.0917 | 148.8889
7.5 | 1.2996 | 0.00875 | -0.0916 | 148.5257
8.5 | 1.4053 | 0.00954 | -0.0914 | 147.3061
9 | 1.4575 | 0.00995 | -0.0913 | 146.4824
9.5 | 1.5086 | 0.01042 | -0.091 | 144.7793
10 | 1.5585 | 0.011 | -0.0904 | 141.6818
11 | 1.6568 | 0.0121 | -0.0893 | 136.9256
11.5 | 1.7048 | 0.01266 | -0.0886 | 134.6603
12 | 1.7516 | 0.01326 | -0.0877 | 132.0965
12.5 | 1.7972 | 0.01391 | -0.0866 | 129.202
13 | 1.8408 | 0.01463 | -0.0853 | 125.8237
13.5 | 1.8813 | 0.0155 | -0.0835 | 121.3742
14 | 1.9176 | 0.01657 | -0.0809 | 115.7272
14.5 | 1.9487 | 0.01772 | -0.0775 | 109.9718
15 | 1.9693 | 0.01896 | -0.0723 | 103.866
15.5 | 1.9883 | 0.02031 | -0.0672 | 97.8976
16 | 2.0069 | 0.02193 | -0.0628 | 91.5139
16.5 | 2.0228 | 0.02392 | -0.0587 | 84.5652
17 | 2.0356 | 0.02634 | -0.0549 | 77.2817
17.5 | 2.0446 | 0.02937 | -0.0515 | 69.6153
18 | 2.0519 | 0.03289 | -0.0489 | 62.3867
18.5 | 2.0533 | 0.03729 | -0.0469 | 55.063
19 | 2.0493 | 0.04271 | -0.0457 | 47.9817
19.5 | 2.0397 | 0.0493 | -0.0454 | 41.3732
20 | 2.0236 | 0.05707 | -0.046 | 35.4582

## 120. Re 14M Mach 0.10 (1)
BIGFOIL.COM POLAR EXPORT
goe281
GOE 281 (DAIMLER XII) |  |  |  | Cl Max: | 1.555 | at alpha= | 11 | deg
JavaFoil+Calcfoil stall+Eppler ext transition |  |  |  | L/D Max: | 109.634 | at alpha= | 6 | deg
Re: | 14000000 |  |  | Cd Min: | 0.00921 | at alpha= | -3 | deg
Mach: | 0.1 |  |  | Cl=0 at alpha= | -4.6923 | deg
|  |  |  | @ Cl=0.1, Cd= | 0.0096824
|  |  |  | @ Cl=0.4, Cd= | 0.010022
|  |  |  | @ Cl=0.6, Cd= | 0.0098668
alpha (deg) | Cl | Cd | Cm | Cl/Cd
-17.5 | -0.286 | 0.12826 | -0.024 | -2.233
-17 | -0.3 | 0.12411 | -0.025 | -2.418
-16.5 | -0.314 | 0.11907 | -0.025 | -2.635
-16 | -0.327 | 0.11344 | -0.026 | -2.886
-15.5 | -0.34 | 0.10888 | -0.026 | -3.126
-15 | -0.352 | 0.1041 | -0.026 | -3.386
-14.5 | -0.364 | 0.09887 | -0.027 | -3.678
-14 | -0.373 | 0.10404 | -0.027 | -3.587
-13.5 | -0.381 | 0.09806 | -0.028 | -3.887
-13 | -0.387 | 0.09196 | -0.028 | -4.207
-12.5 | -0.39 | 0.08662 | -0.029 | -4.504
-12 | -0.39 | 0.08147 | -0.029 | -4.791
-11.5 | -0.387 | 0.07589 | -0.03 | -5.104
-11 | -0.381 | 0.07096 | -0.03 | -5.364
-10.5 | -0.37 | 0.06605 | -0.031 | -5.603
-10 | -0.356 | 0.06275 | -0.031 | -5.667
-9.5 | -0.337 | 0.05963 | -0.032 | -5.652
-9 | -0.315 | 0.05667 | -0.032 | -5.551
-8.5 | -0.286 | 0.05365 | -0.033 | -5.331
-8 | -0.254 | 0.05062 | -0.033 | -5.014
-7.5 | -0.22 | 0.04814 | -0.034 | -4.564
-7 | -0.184 | 0.04573 | -0.035 | -4.022
-6.5 | -0.146 | 0.04408 | -0.035 | -3.324
-6 | -0.108 | 0.04216 | -0.036 | -2.553
-5.5 | -0.067 | 0.04038 | -0.037 | -1.671
-5 | -0.032 | 0.01017 | -0.077 | -3.167
-4.5 | 0.02 | 0.01009 | -0.078 | 1.984
-4 | 0.073 | 0.01008 | -0.079 | 7.277
-3.5 | 0.128 | 0.00927 | -0.081 | 13.781
-3 | 0.183 | 0.00921 | -0.082 | 19.849
-2.5 | 0.238 | 0.00957 | -0.083 | 24.918
-2 | 0.295 | 0.00958 | -0.084 | 30.762
-1.5 | 0.351 | 0.00924 | -0.085 | 38.039
-1 | 0.408 | 0.01015 | -0.086 | 40.219
-0.5 | 0.465 | 0.00973 | -0.087 | 47.832
0 | 0.526 | 0.00977 | -0.088 | 53.825
0.5 | 0.584 | 0.00985 | -0.089 | 59.259
1 | 0.641 | 0.00991 | -0.091 | 64.653
1.5 | 0.698 | 0.01 | -0.092 | 69.76
2 | 0.755 | 0.01011 | -0.093 | 74.608
2.5 | 0.812 | 0.01181 | -0.094 | 68.722
3 | 0.869 | 0.01097 | -0.095 | 79.183
3.5 | 0.925 | 0.01122 | -0.096 | 82.485
4 | 0.982 | 0.01065 | -0.097 | 92.204
4.5 | 1.039 | 0.01089 | -0.098 | 95.395
5 | 1.096 | 0.01069 | -0.099 | 102.484
5.5 | 1.152 | 0.01082 | -0.1 | 106.452
6 | 1.208 | 0.01102 | -0.101 | 109.634
6.5 | 1.264 | 0.0127 | -0.101 | 99.494
7 | 1.319 | 0.0129 | -0.102 | 102.28
7.5 | 1.371 | 0.01427 | -0.103 | 96.087
8 | 1.416 | 0.01476 | -0.104 | 95.899
8.5 | 1.456 | 0.0155 | -0.105 | 93.94
9 | 1.49 | 0.01436 | -0.106 | 103.721
9.5 | 1.517 | 0.01498 | -0.107 | 101.289
10 | 1.538 | 0.01551 | -0.108 | 99.15
10.5 | 1.551 | 0.01616 | -0.108 | 95.951
11 | 1.555 | 0.01685 | -0.109 | 92.274
11.5 | 1.551 | 0.0175 | -0.11 | 88.599
12 | 1.538 | 0.01818 | -0.111 | 84.628
12.5 | 1.517 | 0.0192 | -0.112 | 79.013
13 | 1.488 | 0.02019 | -0.112 | 73.716
13.5 | 1.452 | 0.02124 | -0.113 | 68.382
14 | 1.375 | 0.02693 | -0.111 | 51.078
14.5 | 1.317 | 0.02945 | -0.11 | 44.729
15 | 1.256 | 0.03216 | -0.11 | 39.049
15.5 | 1.193 | 0.03524 | -0.109 | 33.844
16 | 1.112 | 0.0448 | -0.107 | 24.813

## 121. Re 14M Mach 0.10 (2)
BIGFOIL.COM POLAR EXPORT
goe281
GOE 281 (DAIMLER XII) |  |  |  | Cl Max: | 2.0347 | at alpha= | 18 | deg
XFOIL ncrit=9 |  |  |  | L/D Max: | 148.955 | at alpha= | 7 | deg
Re: | 14000000 |  |  | Cd Min: | 0.24677 | at alpha= | -20 | deg
Mach: | 0.1 |  |  | Cl=0 at alpha= | -4.093 | deg
|  |  |  | @ Cl=0.1, Cd= | 0.007012
|  |  |  | @ Cl=0.4, Cd= | 0.0058448
|  |  |  | @ Cl=0.6, Cd= | 0.0062565
alpha (deg) | Cl | Cd | Cm | Cl/Cd
-20 | -0.6912 | 0.24677 | 0.0527 | -2.801
-19.5 | -0.6732 | 0.24106 | 0.0486 | -2.7927
-19 | -0.6553 | 0.23525 | 0.0447 | -2.7855
-18.5 | -0.6376 | 0.22947 | 0.0408 | -2.7786
-18 | -0.6197 | 0.22342 | 0.037 | -2.7737
-17.5 | -0.6014 | 0.21704 | 0.0333 | -2.7709
-17 | -0.3867 | 0.17188 | -0.0008 | -2.2498
-16.5 | -0.5787 | 0.19641 | 0.0253 | -2.9464
-15 | -0.5532 | 0.16804 | 0.0135 | -3.2921
-14.5 | -0.5387 | 0.16171 | 0.0104 | -3.3313
-14 | -0.5243 | 0.15555 | 0.0075 | -3.3706
-13.5 | -0.5106 | 0.14916 | 0.0045 | -3.4232
-13 | -0.4966 | 0.14294 | 0.0017 | -3.4742
-12.5 | -0.4855 | 0.13667 | -0.0006 | -3.5524
-12 | -0.5156 | 0.11859 | -0.0077 | -4.3478
-11.5 | -0.5052 | 0.11203 | -0.0107 | -4.5095
-11 | -0.495 | 0.10549 | -0.0139 | -4.6924
-10.5 | -0.4845 | 0.09909 | -0.0172 | -4.8895
-10 | -0.5111 | 0.08479 | -0.0263 | -6.0278
-8.5 | -0.5129 | 0.0077 | -0.0856 | -66.6104
-8 | -0.456 | 0.0071 | -0.0857 | -64.2254
-7.5 | -0.3987 | 0.0067 | -0.0858 | -59.5075
-7 | -0.3406 | 0.00653 | -0.0859 | -52.1593
-6.5 | -0.2823 | 0.00631 | -0.086 | -44.7385
-6 | -0.2237 | 0.00628 | -0.0862 | -35.621
-5.5 | -0.165 | 0.00632 | -0.0863 | -26.1076
-5 | -0.1064 | 0.00643 | -0.0865 | -16.5474
-4.5 | -0.0477 | 0.00656 | -0.0867 | -7.2713
-4 | 0.0109 | 0.00676 | -0.0869 | 1.6124
-3.5 | 0.0691 | 0.00684 | -0.0872 | 10.1023
-3 | 0.1266 | 0.00716 | -0.0875 | 17.6816
-2.5 | 0.1845 | 0.00733 | -0.0877 | 25.1705
-2 | 0.2418 | 0.00634 | -0.0882 | 38.1388
-1.5 | 0.2999 | 0.00606 | -0.0886 | 49.4884
-1 | 0.358 | 0.00591 | -0.089 | 60.5753
-0.5 | 0.416 | 0.00582 | -0.0893 | 71.4777
0 | 0.474 | 0.00578 | -0.0897 | 82.0069
0.5 | 0.5315 | 0.00595 | -0.09 | 89.3277
1 | 0.5883 | 0.00623 | -0.0903 | 94.4302
1.5 | 0.6457 | 0.00636 | -0.0906 | 101.5252
2.5 | 0.7601 | 0.00658 | -0.0913 | 115.5167
3 | 0.8164 | 0.00683 | -0.0915 | 119.5315
3.5 | 0.8721 | 0.00717 | -0.0917 | 121.6318
4 | 0.9285 | 0.00735 | -0.0919 | 126.3265
4.5 | 0.9806 | 0.00827 | -0.0914 | 118.5732
5 | 1.0371 | 0.00789 | -0.0921 | 131.4449
5.5 | 1.0894 | 0.00745 | -0.0917 | 146.2282
6 | 1.1446 | 0.00777 | -0.0918 | 147.3102
6.5 | 1.1995 | 0.0081 | -0.0918 | 148.0864
7 | 1.2542 | 0.00842 | -0.0918 | 148.9549
7.5 | 1.3081 | 0.00881 | -0.0917 | 148.479
8 | 1.3615 | 0.00922 | -0.0916 | 147.6681
8.5 | 1.4148 | 0.00961 | -0.0914 | 147.2216
9 | 1.4674 | 0.01003 | -0.0911 | 146.3011
9.5 | 1.5189 | 0.01054 | -0.0907 | 144.1082
10 | 1.5691 | 0.01115 | -0.09 | 140.7265
11 | 1.6685 | 0.01226 | -0.0886 | 136.093
11.5 | 1.7169 | 0.01284 | -0.0877 | 133.715
12 | 1.764 | 0.01348 | -0.0867 | 130.8605
12.5 | 1.8095 | 0.01418 | -0.0853 | 127.6093
13 | 1.8523 | 0.01501 | -0.0836 | 123.4044
13.5 | 1.8912 | 0.01604 | -0.0812 | 117.9052
14 | 1.926 | 0.01717 | -0.0782 | 112.1724
14.5 | 1.9511 | 0.01848 | -0.0735 | 105.579
15 | 1.9686 | 0.01983 | -0.0676 | 99.2738
15.5 | 1.9869 | 0.02146 | -0.0627 | 92.5862
16 | 2.004 | 0.0234 | -0.0583 | 85.641
16.5 | 2.017 | 0.02584 | -0.0542 | 78.0573
17 | 2.0273 | 0.0288 | -0.0506 | 70.3924
17.5 | 2.0322 | 0.03261 | -0.0477 | 62.3183
18 | 2.0347 | 0.03701 | -0.0456 | 54.977
18.5 | 2.0306 | 0.04257 | -0.0443 | 47.7003
19 | 2.0192 | 0.04949 | -0.0441 | 40.8002
19.5 | 2.0004 | 0.05778 | -0.0448 | 34.621
20 | 1.9732 | 0.06762 | -0.0465 | 29.1807

## 122. Re 14M Mach 0.25 (1)
BIGFOIL.COM POLAR EXPORT
goe281
GOE 281 (DAIMLER XII) |  |  |  | Cl Max: | 1.541 | at alpha= | 10 | deg
JavaFoil+Calcfoil stall+Eppler ext transition |  |  |  | L/D Max: | 111.318 | at alpha= | 6 | deg
Re: | 14000000 |  |  | Cd Min: | 0.00915 | at alpha= | -3 | deg
Mach: | 0.25 |  |  | Cl=0 at alpha= | -4.7128 | deg
|  |  |  | @ Cl=0.1, Cd= | 0.0099046
|  |  |  | @ Cl=0.4, Cd= | 0.0098415
|  |  |  | @ Cl=0.6, Cd= | 0.00977
alpha (deg) | Cl | Cd | Cm | Cl/Cd
-15.5 | -0.056 | 0.10539 | -0.029 | -0.529
-15 | -0.053 | 0.10144 | -0.029 | -0.525
-14.5 | -0.124 | 0.09857 | -0.029 | -1.254
-14 | -0.172 | 0.0965 | -0.029 | -1.779
-13.5 | -0.21 | 0.09123 | -0.029 | -2.302
-13 | -0.243 | 0.08668 | -0.03 | -2.802
-12.5 | -0.271 | 0.08263 | -0.031 | -3.277
-12 | -0.294 | 0.07845 | -0.031 | -3.743
-11.5 | -0.311 | 0.07406 | -0.031 | -4.198
-11 | -0.322 | 0.06994 | -0.032 | -4.608
-10.5 | -0.328 | 0.06556 | -0.033 | -4.995
-10 | -0.326 | 0.06115 | -0.034 | -5.337
-9.5 | -0.318 | 0.06105 | -0.033 | -5.202
-9 | -0.303 | 0.05727 | -0.033 | -5.293
-8.5 | -0.279 | 0.05393 | -0.034 | -5.179
-8 | -0.25 | 0.05117 | -0.034 | -4.887
-7.5 | -0.218 | 0.04839 | -0.035 | -4.508
-7 | -0.184 | 0.04601 | -0.035 | -3.994
-6.5 | -0.147 | 0.04472 | -0.036 | -3.292
-6 | -0.109 | 0.04236 | -0.037 | -2.565
-5.5 | -0.068 | 0.0405 | -0.037 | -1.688
-5 | -0.027 | 0.03933 | -0.038 | -0.675
-4.5 | 0.02 | 0.01012 | -0.08 | 2.017
-4 | 0.075 | 0.01011 | -0.082 | 7.41
-3.5 | 0.131 | 0.00965 | -0.083 | 13.529
-3 | 0.187 | 0.00915 | -0.084 | 20.459
-2.5 | 0.244 | 0.00957 | -0.085 | 25.53
-2 | 0.302 | 0.00954 | -0.086 | 31.667
-1.5 | 0.36 | 0.00915 | -0.087 | 39.412
-1 | 0.419 | 0.01017 | -0.089 | 41.174
-0.5 | 0.478 | 0.00965 | -0.09 | 49.493
0 | 0.54 | 0.00969 | -0.091 | 55.775
0.5 | 0.6 | 0.00977 | -0.092 | 61.358
1 | 0.658 | 0.00985 | -0.093 | 66.86
1.5 | 0.717 | 0.00991 | -0.094 | 72.341
2 | 0.775 | 0.00998 | -0.095 | 77.666
2.5 | 0.834 | 0.01196 | -0.096 | 69.682
3 | 0.892 | 0.01088 | -0.097 | 81.967
3.5 | 0.951 | 0.01115 | -0.098 | 85.253
4 | 1.009 | 0.01069 | -0.099 | 94.366
4.5 | 1.067 | 0.01084 | -0.1 | 98.419
5 | 1.125 | 0.01068 | -0.101 | 105.313
5.5 | 1.183 | 0.0109 | -0.102 | 108.506
6 | 1.24 | 0.01114 | -0.103 | 111.318
6.5 | 1.297 | 0.01297 | -0.104 | 99.999
7 | 1.353 | 0.01323 | -0.105 | 102.295
7.5 | 1.406 | 0.0147 | -0.106 | 95.602
8 | 1.449 | 0.01309 | -0.107 | 110.683
8.5 | 1.485 | 0.01617 | -0.108 | 91.828
9 | 1.514 | 0.01481 | -0.109 | 102.2
9.5 | 1.533 | 0.01552 | -0.11 | 98.746
10 | 1.541 | 0.01618 | -0.111 | 95.248
10.5 | 1.538 | 0.01701 | -0.111 | 90.368
11 | 1.52 | 0.0179 | -0.112 | 84.92
11.5 | 1.488 | 0.01877 | -0.113 | 79.278
12 | 1.442 | 0.01976 | -0.114 | 72.97
12.5 | 1.381 | 0.02078 | -0.115 | 66.433
13 | 1.268 | 0.02776 | -0.112 | 45.677
13.5 | 1.165 | 0.03168 | -0.111 | 36.786
14 | 1.046 | 0.0387 | -0.108 | 27.039
14.5 | 0.928 | 0.04571 | -0.106 | 20.311
15 | 0.792 | 0.06308 | -0.101 | 12.558

## 123. Re 14M Mach 0.25 (2)
BIGFOIL.COM POLAR EXPORT
goe281
GOE 281 (DAIMLER XII) |  |  |  | Cl Max: | 1.9128 | at alpha= | 14 | deg
XFOIL ncrit=9 |  |  |  | L/D Max: | 149.264 | at alpha= | 7 | deg
Re: | 14000000 |  |  | Cd Min: | 0.24432 | at alpha= | -19.5 | deg
Mach: | 0.25 |  |  | Cl=0 at alpha= | -4.064 | deg
|  |  |  | @ Cl=0.1, Cd= | 0.0071008
|  |  |  | @ Cl=0.4, Cd= | 0.0059232
|  |  |  | @ Cl=0.6, Cd= | 0.0062178
alpha (deg) | Cl | Cd | Cm | Cl/Cd
-19.5 | -0.6825 | 0.24432 | 0.05 | -2.7935
-19 | -0.6636 | 0.23827 | 0.0458 | -2.7851
-18.5 | -0.6447 | 0.23228 | 0.0417 | -2.7755
-18 | -0.626 | 0.22618 | 0.0378 | -2.7677
-17.5 | -0.6073 | 0.21969 | 0.0338 | -2.7643
-17 | -0.5884 | 0.21287 | 0.0301 | -2.7641
-16.5 | -0.5718 | 0.2053 | 0.0262 | -2.7852
-16 | -0.5555 | 0.19779 | 0.0225 | -2.8085
-14.5 | -0.5148 | 0.17251 | 0.0118 | -2.9842
-14 | -0.4987 | 0.16616 | 0.0087 | -3.0013
-13.5 | -0.5038 | 0.15202 | 0.0041 | -3.314
-13 | -0.4898 | 0.14556 | 0.0013 | -3.3649
-12.5 | -0.4774 | 0.13927 | -0.001 | -3.4279
-12 | -0.4639 | 0.1329 | -0.0037 | -3.4906
-11.5 | -0.4505 | 0.12658 | -0.0064 | -3.559
-11 | -0.4599 | 0.11412 | -0.0115 | -4.03
-10.5 | -0.4496 | 0.10726 | -0.0147 | -4.1917
-10 | -0.4547 | 0.09692 | -0.0201 | -4.6915
-9.5 | -0.4447 | 0.09019 | -0.0241 | -4.9307
-9 | -0.4337 | 0.08381 | -0.0282 | -5.1748
-8.5 | -0.4377 | 0.06868 | -0.0466 | -6.373
-8 | -0.4024 | 0.05958 | -0.0589 | -6.7539
-7 | -0.3595 | 0.00981 | -0.0915 | -36.6463
-6.5 | -0.3032 | 0.00695 | -0.0916 | -43.6259
-6 | -0.241 | 0.00655 | -0.0912 | -36.7939
-5.5 | -0.1783 | 0.00653 | -0.0909 | -27.3047
-5 | -0.1159 | 0.00665 | -0.0906 | -17.4286
-4.5 | -0.0538 | 0.00676 | -0.0905 | -7.9586
-4 | 0.0079 | 0.00689 | -0.0904 | 1.1466
-3.5 | 0.0688 | 0.00695 | -0.0904 | 9.8993
-3 | 0.1288 | 0.00724 | -0.0905 | 17.7901
-2.5 | 0.1891 | 0.00735 | -0.0906 | 25.7279
-2 | 0.2489 | 0.00674 | -0.0909 | 36.9288
-1.5 | 0.3089 | 0.0062 | -0.0913 | 49.8226
-1 | 0.3691 | 0.00599 | -0.0916 | 61.6194
-0.5 | 0.4292 | 0.00586 | -0.0919 | 73.2423
0 | 0.4891 | 0.00582 | -0.0923 | 84.0378
0.5 | 0.5484 | 0.00599 | -0.0926 | 91.5526
1 | 0.6073 | 0.00625 | -0.0928 | 97.168
1.5 | 0.6666 | 0.0064 | -0.0931 | 104.1562
2 | 0.7259 | 0.00655 | -0.0934 | 110.8244
2.5 | 0.785 | 0.00665 | -0.0937 | 118.0451
3 | 0.8429 | 0.00696 | -0.0938 | 121.1063
3.5 | 0.901 | 0.00726 | -0.0939 | 124.1047
4 | 0.9595 | 0.00746 | -0.094 | 128.6193
5.5 | 1.1265 | 0.00763 | -0.0933 | 147.6409
6 | 1.1841 | 0.00798 | -0.0931 | 148.3835
6.5 | 1.2416 | 0.00832 | -0.0929 | 149.2308
7 | 1.2986 | 0.0087 | -0.0926 | 149.2644
7.5 | 1.355 | 0.00916 | -0.092 | 147.9258
8 | 1.4114 | 0.00957 | -0.0915 | 147.4817
8.5 | 1.4673 | 0.01003 | -0.0908 | 146.2911
9 | 1.5221 | 0.01058 | -0.0899 | 143.8658
9.5 | 1.5755 | 0.01125 | -0.0887 | 140.0444
10 | 1.6286 | 0.0119 | -0.0873 | 136.8571
10.5 | 1.681 | 0.01256 | -0.0858 | 133.8376
11 | 1.7321 | 0.01328 | -0.0841 | 130.4292
11.5 | 1.7809 | 0.01412 | -0.0819 | 126.1261
12 | 1.8266 | 0.01512 | -0.0791 | 120.8069
12.5 | 1.8674 | 0.01633 | -0.0756 | 114.3539
13 | 1.8982 | 0.01781 | -0.0704 | 106.5806
13.5 | 1.909 | 0.01975 | -0.0622 | 96.6582
14 | 1.9128 | 0.0226 | -0.0546 | 84.6372
14.5 | 1.8996 | 0.02721 | -0.0473 | 69.8126
15 | 1.8908 | 0.03252 | -0.0429 | 58.1427
15.5 | 1.8741 | 0.03956 | -0.0406 | 47.3736
16 | 1.8547 | 0.04792 | -0.0403 | 38.7041
16.5 | 1.8201 | 0.05882 | -0.0419 | 30.9436
17 | 1.7825 | 0.07084 | -0.0448 | 25.1623
17.5 | 1.7317 | 0.0856 | -0.0497 | 20.2301
18 | 1.6925 | 0.09898 | -0.0545 | 17.0994
18.5 | 1.646 | 0.11383 | -0.0604 | 14.4602
19 | 1.6009 | 0.12889 | -0.0671 | 12.4207

## 124. Re 14M Mach 0.50 (1)
BIGFOIL.COM POLAR EXPORT
goe281
GOE 281 (DAIMLER XII) |  |  |  | Cl Max: | 1.559 | at alpha= | 8 | deg
JavaFoil+Calcfoil stall+Eppler ext transition |  |  |  | L/D Max: | 110.849 | at alpha= | 5.5 | deg
Re: | 14000000 |  |  | Cd Min: | 0.00925 | at alpha= | -1.5 | deg
Mach: | 0.5 |  |  | Cl=0 at alpha= | -4.6771 | deg
|  |  |  | @ Cl=0.1, Cd= | 0.03607
|  |  |  | @ Cl=0.4, Cd= | 0.00925
|  |  |  | @ Cl=0.6, Cd= | 0.0098781
alpha (deg) | Cl | Cd | Cm | Cl/Cd
-20 | -0.73 | 0.14501 | -0.029 | -5.037
-19.5 | -0.708 | 0.14085 | -0.029 | -5.026
-19 | -0.685 | 0.13567 | -0.029 | -5.049
-18.5 | -0.662 | 0.13322 | -0.03 | -4.967
-18 | -0.638 | 0.12935 | -0.03 | -4.935
-17.5 | -0.616 | 0.12505 | -0.03 | -4.925
-17 | -0.593 | 0.11998 | -0.031 | -4.945
-16.5 | -0.571 | 0.11536 | -0.032 | -4.946
-16 | -0.548 | 0.11098 | -0.032 | -4.936
-15.5 | -0.525 | 0.1112 | -0.033 | -4.718
-15 | -0.502 | 0.10866 | -0.033 | -4.617
-14.5 | -0.479 | 0.1015 | -0.034 | -4.715
-14 | -0.455 | 0.0958 | -0.035 | -4.753
-13.5 | -0.432 | 0.08953 | -0.036 | -4.827
-13 | -0.409 | 0.08383 | -0.037 | -4.877
-12.5 | -0.386 | 0.07881 | -0.038 | -4.892
-12 | -0.363 | 0.07344 | -0.04 | -4.936
-11.5 | -0.339 | 0.0682 | -0.042 | -4.974
-11 | -0.316 | 0.06417 | -0.044 | -4.917
-10.5 | -0.293 | 0.05755 | -0.047 | -5.097
-10 | -0.272 | 0.05052 | -0.052 | -5.378
-9.5 | -0.255 | 0.03705 | -0.06 | -6.89
-9 | -0.264 | 0.01072 | -0.078 | -24.673
-8.5 | -0.234 | 0.01034 | -0.079 | -22.664
-8 | -0.204 | 0.01002 | -0.081 | -20.378
-7.5 | -0.174 | 0.00987 | -0.082 | -17.601
-7 | -0.143 | 0.00964 | -0.083 | -14.843
-6.5 | -0.112 | 0.01032 | -0.085 | -10.894
-6 | -0.082 | 0.01024 | -0.086 | -7.96
-5.5 | -0.059 | 0.01025 | -0.087 | -5.722
-5 | -0.031 | 0.01029 | -0.089 | -3.019
-4.5 | 0.017 | 0.03895 | -0.043 | 0.431
-4 | 0.064 | 0.03738 | -0.043 | 1.709
-3.5 | 0.114 | 0.03556 | -0.044 | 3.198
-3 | 0.165 | 0.03447 | -0.045 | 4.793
-2.5 | 0.218 | 0.03358 | -0.046 | 6.483
-2 | 0.334 | 0.00966 | -0.096 | 34.558
-1.5 | 0.4 | 0.00925 | -0.098 | 43.269
-1 | 0.466 | 0.01037 | -0.099 | 44.955
-0.5 | 0.533 | 0.01073 | -0.1 | 49.672
0 | 0.603 | 0.00984 | -0.102 | 61.306
0.5 | 0.67 | 0.01031 | -0.103 | 65.01
1 | 0.735 | 0.0101 | -0.104 | 72.787
1.5 | 0.8 | 0.0102 | -0.105 | 78.477
2 | 0.865 | 0.0103 | -0.106 | 84.066
2.5 | 0.93 | 0.01089 | -0.108 | 85.462
3 | 0.995 | 0.01139 | -0.109 | 87.405
3.5 | 1.06 | 0.01192 | -0.11 | 88.882
4 | 1.124 | 0.01261 | -0.111 | 89.093
4.5 | 1.188 | 0.01158 | -0.112 | 102.574
5 | 1.251 | 0.01324 | -0.113 | 94.517
5.5 | 1.314 | 0.01185 | -0.114 | 110.849
6 | 1.375 | 0.01403 | -0.115 | 98.012
6.5 | 1.435 | 0.01441 | -0.117 | 99.597
7 | 1.494 | 0.01647 | -0.117 | 90.688
7.5 | 1.542 | 0.01739 | -0.118 | 88.694
8 | 1.559 | 0.01874 | -0.119 | 83.218
8.5 | 1.535 | 0.02034 | -0.12 | 75.471
9 | 1.398 | 0.0227 | -0.122 | 61.568
9.5 | 0.893 | 0.02941 | -0.117 | 30.376
10 | 0.905 | 0.03587 | -0.114 | 25.236
10.5 | 0.922 | 0.0413 | -0.113 | 22.333
11 | 0.936 | 0.04982 | -0.11 | 18.784
11.5 | 0.935 | 0.06512 | -0.103 | 14.352
12 | 0.996 | 0.05198 | -0.111 | 19.167
12.5 | 0.995 | 0.06756 | -0.105 | 14.724
13 | 0.997 | 0.08709 | -0.098 | 11.444

## 125. Re 14M Mach 0.50 (2)
BIGFOIL.COM POLAR EXPORT
goe281
GOE 281 (DAIMLER XII) |  |  |  | Cl Max: | 1.6272 | at alpha= | 8.5 | deg
XFOIL ncrit=9 |  |  |  | L/D Max: | 152.282 | at alpha= | 5.5 | deg
Re: | 14000000 |  |  | Cd Min: | 0.27518 | at alpha= | -20 | deg
Mach: | 0.5 |  |  | Cl=0 at alpha= | -4.0998 | deg
|  |  |  | @ Cl=0.1, Cd= | 0.016752
|  |  |  | @ Cl=0.4, Cd= | 0.0070412
|  |  |  | @ Cl=0.6, Cd= | 0.006189
alpha (deg) | Cl | Cd | Cm | Cl/Cd
-20 | -0.7532 | 0.27518 | 0.0622 | -2.7371
-19.5 | -0.7301 | 0.26665 | 0.0569 | -2.738
-19 | -0.707 | 0.25792 | 0.0517 | -2.7412
-18 | -0.6616 | 0.24063 | 0.0417 | -2.7494
-17.5 | -0.6384 | 0.23341 | 0.037 | -2.7351
-17 | -0.6156 | 0.22599 | 0.0324 | -2.724
-16.5 | -0.5931 | 0.21821 | 0.0279 | -2.718
-16 | -0.571 | 0.21013 | 0.0235 | -2.7174
-15.5 | -0.5494 | 0.202 | 0.0191 | -2.7198
-15 | -0.5285 | 0.19388 | 0.0149 | -2.7259
-14.5 | -0.5092 | 0.18538 | 0.0109 | -2.7468
-14 | -0.4908 | 0.17657 | 0.0069 | -2.7796
-13 | -0.456 | 0.16121 | 0.0002 | -2.8286
-12.5 | -0.4377 | 0.1545 | -0.0026 | -2.833
-12 | -0.42 | 0.1475 | -0.0056 | -2.8475
-11.5 | -0.4041 | 0.14012 | -0.0086 | -2.884
-11 | -0.39 | 0.13235 | -0.0117 | -2.9467
-10.5 | -0.3774 | 0.12425 | -0.0151 | -3.0374
-10 | -0.3674 | 0.11575 | -0.0187 | -3.1741
-9.5 | -0.3508 | 0.1092 | -0.0218 | -3.2125
-9 | -0.3379 | 0.10186 | -0.0254 | -3.3173
-8.5 | -0.3235 | 0.09494 | -0.029 | -3.4074
-8 | -0.3122 | 0.08748 | -0.033 | -3.5688
-7.5 | -0.3011 | 0.08013 | -0.0374 | -3.7576
-7 | -0.2888 | 0.07367 | -0.042 | -3.9202
-6.5 | -0.2582 | 0.06625 | -0.0518 | -3.8974
-6 | -0.2222 | 0.0555 | -0.0671 | -4.0036
-5.5 | -0.171 | 0.04734 | -0.0784 | -3.6122
-5 | -0.1129 | 0.03962 | -0.0877 | -2.8496
-4.5 | -0.0513 | 0.02953 | -0.097 | -1.7372
-4 | 0.0128 | 0.02387 | -0.1002 | 0.53624
-3.5 | 0.0767 | 0.01841 | -0.1021 | 4.1662
-3 | 0.1429 | 0.0137 | -0.103 | 10.4307
-2.5 | 0.2112 | 0.01057 | -0.1032 | 19.9811
-2 | 0.2798 | 0.00806 | -0.1034 | 34.7146
-1.5 | 0.3501 | 0.00781 | -0.1032 | 44.8271
-1 | 0.4189 | 0.00675 | -0.1033 | 62.0593
-0.5 | 0.4879 | 0.00624 | -0.1035 | 78.1891
0 | 0.5568 | 0.00608 | -0.1036 | 91.5789
0.5 | 0.6242 | 0.00625 | -0.1036 | 99.872
1 | 0.6924 | 0.00644 | -0.1037 | 107.5155
1.5 | 0.7608 | 0.00659 | -0.1038 | 115.4476
2 | 0.8294 | 0.00674 | -0.1038 | 123.0564
2.5 | 0.8972 | 0.00701 | -0.1037 | 127.9886
3 | 0.9629 | 0.00746 | -0.1033 | 129.0751
3.5 | 1.0312 | 0.00769 | -0.1029 | 134.0962
4 | 1.0988 | 0.00803 | -0.1023 | 136.8369
4.5 | 1.1606 | 0.00901 | -0.1005 | 128.8124
5 | 1.2297 | 0.00907 | -0.0998 | 135.5788
5.5 | 1.2944 | 0.0085 | -0.0982 | 152.2824
6 | 1.3632 | 0.00896 | -0.0966 | 152.1429
6.5 | 1.4318 | 0.00949 | -0.0946 | 150.8746
7 | 1.4991 | 0.01018 | -0.0918 | 147.2593
7.5 | 1.5639 | 0.01108 | -0.0882 | 141.1462
8 | 1.6141 | 0.01291 | -0.082 | 125.0271
8.5 | 1.6272 | 0.01617 | -0.0708 | 100.6308
9 | 1.6103 | 0.02004 | -0.0573 | 80.3543
9.5 | 1.5915 | 0.02578 | -0.0483 | 61.7339
10 | 1.5678 | 0.03373 | -0.0437 | 46.4809
10.5 | 1.5388 | 0.04364 | -0.0429 | 35.2612
11 | 1.5026 | 0.05493 | -0.0443 | 27.3548
11.5 | 1.4627 | 0.06746 | -0.0476 | 21.6825
12 | 1.4224 | 0.08083 | -0.0522 | 17.5974
12.5 | 1.3822 | 0.09458 | -0.0575 | 14.6141
13 | 1.3445 | 0.10858 | -0.0635 | 12.3826
13.5 | 1.3108 | 0.1228 | -0.0701 | 10.6743

## 126. Re 16M Mach 0.00 (1)
BIGFOIL.COM POLAR EXPORT
goe281
GOE 281 (DAIMLER XII) |  |  |  | Cl Max: | 1.558 | at alpha= | 11 | deg
JavaFoil+Calcfoil stall+Eppler ext transition |  |  |  | L/D Max: | 115.538 | at alpha= | 7 | deg
Re: | 16000000 |  |  | Cd Min: | 0.00913 | at alpha= | -3 | deg
Mach: | 0 |  |  | Cl=0 at alpha= | -4.6923 | deg
|  |  |  | @ Cl=0.1, Cd= | 0.00938
|  |  |  | @ Cl=0.4, Cd= | 0.010146
|  |  |  | @ Cl=0.6, Cd= | 0.0097833
alpha (deg) | Cl | Cd | Cm | Cl/Cd
-18 | -0.311 | 0.13468 | -0.024 | -2.31
-17.5 | -0.323 | 0.12741 | -0.024 | -2.537
-17 | -0.335 | 0.12381 | -0.025 | -2.707
-16.5 | -0.347 | 0.11858 | -0.025 | -2.925
-16 | -0.358 | 0.11313 | -0.025 | -3.166
-15.5 | -0.369 | 0.1081 | -0.026 | -3.412
-15 | -0.379 | 0.10414 | -0.026 | -3.635
-14.5 | -0.387 | 0.0994 | -0.027 | -3.895
-14 | -0.394 | 0.10256 | -0.027 | -3.843
-13.5 | -0.4 | 0.09724 | -0.027 | -4.108
-13 | -0.403 | 0.09127 | -0.028 | -4.412
-12.5 | -0.403 | 0.08558 | -0.028 | -4.714
-12 | -0.401 | 0.08011 | -0.029 | -5.008
-11.5 | -0.396 | 0.07527 | -0.03 | -5.26
-11 | -0.387 | 0.07034 | -0.03 | -5.506
-10.5 | -0.375 | 0.06554 | -0.031 | -5.721
-10 | -0.359 | 0.06219 | -0.031 | -5.772
-9.5 | -0.339 | 0.05918 | -0.032 | -5.732
-9 | -0.316 | 0.05627 | -0.032 | -5.613
-8.5 | -0.287 | 0.05295 | -0.033 | -5.414
-8 | -0.254 | 0.05038 | -0.033 | -5.043
-7.5 | -0.22 | 0.04787 | -0.034 | -4.59
-7 | -0.184 | 0.04576 | -0.035 | -4.016
-6.5 | -0.147 | 0.0428 | -0.039 | -3.432
-6 | -0.132 | 0.00965 | -0.075 | -13.726
-5.5 | -0.083 | 0.01003 | -0.076 | -8.272
-5 | -0.032 | 0.01004 | -0.077 | -3.198
-4.5 | 0.02 | 0.01003 | -0.078 | 1.99
-4 | 0.073 | 0.00961 | -0.079 | 7.608
-3.5 | 0.127 | 0.00915 | -0.08 | 13.901
-3 | 0.182 | 0.00913 | -0.081 | 19.927
-2.5 | 0.237 | 0.00955 | -0.082 | 24.86
-2 | 0.293 | 0.00951 | -0.084 | 30.834
-1.5 | 0.35 | 0.0097 | -0.085 | 36.051
-1 | 0.406 | 0.0102 | -0.086 | 39.817
-0.5 | 0.463 | 0.00959 | -0.087 | 48.288
0 | 0.523 | 0.0097 | -0.088 | 53.977
0.5 | 0.581 | 0.00975 | -0.089 | 59.551
1 | 0.638 | 0.00985 | -0.09 | 64.717
1.5 | 0.694 | 0.0099 | -0.091 | 70.152
2 | 0.751 | 0.01001 | -0.092 | 74.984
2.5 | 0.808 | 0.01071 | -0.093 | 75.369
3 | 0.864 | 0.01083 | -0.094 | 79.782
3.5 | 0.921 | 0.01103 | -0.095 | 83.479
4 | 0.977 | 0.01059 | -0.096 | 92.345
4.5 | 1.034 | 0.01073 | -0.097 | 96.397
5 | 1.09 | 0.01093 | -0.098 | 99.717
5.5 | 1.147 | 0.01071 | -0.099 | 107.074
6 | 1.202 | 0.01093 | -0.1 | 110.014
6.5 | 1.258 | 0.01248 | -0.101 | 100.821
7 | 1.313 | 0.01136 | -0.102 | 115.538
7.5 | 1.365 | 0.01405 | -0.103 | 97.153
8 | 1.41 | 0.01269 | -0.104 | 111.108
8.5 | 1.45 | 0.01521 | -0.104 | 95.323
9 | 1.485 | 0.01405 | -0.105 | 105.684
9.5 | 1.514 | 0.01465 | -0.106 | 103.304
10 | 1.536 | 0.0152 | -0.107 | 101.038
10.5 | 1.551 | 0.01581 | -0.108 | 98.108
11 | 1.558 | 0.01644 | -0.109 | 94.789
11.5 | 1.557 | 0.017 | -0.109 | 91.581
12 | 1.549 | 0.01769 | -0.11 | 87.526
12.5 | 1.532 | 0.01858 | -0.111 | 82.459
13 | 1.509 | 0.01955 | -0.112 | 77.186
13.5 | 1.479 | 0.02046 | -0.112 | 72.283
14 | 1.443 | 0.02155 | -0.113 | 66.958
14.5 | 1.365 | 0.02735 | -0.111 | 49.922
15 | 1.312 | 0.02946 | -0.11 | 44.517
15.5 | 1.255 | 0.03196 | -0.11 | 39.287
16 | 1.184 | 0.03877 | -0.108 | 30.536

## 127. Re 16M Mach 0.00 (2)
BIGFOIL.COM POLAR EXPORT
goe281
GOE 281 (DAIMLER XII) |  |  |  | Cl Max: | 2.0806 | at alpha= | 18.5 | deg
XFOIL ncrit=9 |  |  |  | L/D Max: | 152.344 | at alpha= | 7 | deg
Re: | 16000000 |  |  | Cd Min: | 0.24614 | at alpha= | -20 | deg
Mach: | 0 |  |  | Cl=0 at alpha= | -4.0955 | deg
|  |  |  | @ Cl=0.1, Cd= | 0.0068319
|  |  |  | @ Cl=0.4, Cd= | 0.0058209
|  |  |  | @ Cl=0.6, Cd= | 0.006174
alpha (deg) | Cl | Cd | Cm | Cl/Cd
-20 | -0.6897 | 0.24614 | 0.0525 | -2.8021
-19.5 | -0.6719 | 0.24047 | 0.0485 | -2.7941
-19 | -0.6542 | 0.2347 | 0.0445 | -2.7874
-18.5 | -0.6367 | 0.22895 | 0.0407 | -2.781
-18 | -0.6189 | 0.22294 | 0.0369 | -2.7761
-17.5 | -0.6007 | 0.21669 | 0.0333 | -2.7722
-17 | -0.5952 | 0.20193 | 0.0287 | -2.9476
-16.5 | -0.5791 | 0.19583 | 0.0253 | -2.9572
-16 | -0.5625 | 0.18976 | 0.022 | -2.9643
-15.5 | -0.5686 | 0.17381 | 0.0167 | -3.2714
-15 | -0.5554 | 0.16706 | 0.0135 | -3.3246
-14.5 | -0.5408 | 0.16087 | 0.0104 | -3.3617
-14 | -0.5269 | 0.15473 | 0.0076 | -3.4053
-13.5 | -0.5252 | 0.14443 | 0.0034 | -3.6364
-13 | -0.5118 | 0.13925 | 0.0016 | -3.6754
-12.5 | -0.5298 | 0.12442 | -0.0044 | -4.2582
-11 | -0.5353 | 0.09638 | -0.0186 | -5.5541
-10.5 | -0.5267 | 0.08984 | -0.0226 | -5.8626
-9.5 | -0.6123 | 0.011 | -0.0838 | -55.6636
-9 | -0.5624 | 0.00811 | -0.084 | -69.3465
-8.5 | -0.5073 | 0.00719 | -0.0842 | -70.5563
-8 | -0.4509 | 0.00682 | -0.0844 | -66.1144
-7.5 | -0.3941 | 0.00647 | -0.0846 | -60.9119
-7 | -0.3367 | 0.00629 | -0.0849 | -53.5294
-6.5 | -0.279 | 0.00608 | -0.0851 | -45.8882
-6 | -0.2211 | 0.00604 | -0.0853 | -36.606
-5.5 | -0.1632 | 0.00604 | -0.0856 | -27.0199
-5 | -0.1051 | 0.00612 | -0.0858 | -17.1732
-4.5 | -0.047 | 0.00623 | -0.0861 | -7.5441
-4 | 0.0111 | 0.00649 | -0.0864 | 1.7103
-3.5 | 0.0685 | 0.0067 | -0.0866 | 10.2239
-3 | 0.1258 | 0.00694 | -0.0869 | 18.1268
-2.5 | 0.1835 | 0.00708 | -0.0873 | 25.9181
-2 | 0.2407 | 0.00641 | -0.0877 | 37.5507
-1.5 | 0.2984 | 0.00607 | -0.0881 | 49.1598
-1 | 0.3561 | 0.00592 | -0.0885 | 60.152
-0.5 | 0.4137 | 0.00579 | -0.0889 | 71.4508
0 | 0.4712 | 0.00575 | -0.0893 | 81.9478
0.5 | 0.5282 | 0.00594 | -0.0896 | 88.9226
1 | 0.5851 | 0.00614 | -0.0899 | 95.2932
1.5 | 0.6421 | 0.00627 | -0.0903 | 102.4083
2 | 0.6992 | 0.00639 | -0.0906 | 109.421
2.5 | 0.756 | 0.00648 | -0.091 | 116.6667
3 | 0.8116 | 0.0068 | -0.0911 | 119.3529
3.5 | 0.8675 | 0.00704 | -0.0914 | 123.2244
4 | 0.9235 | 0.00723 | -0.0916 | 127.7317
4.5 | 0.9756 | 0.0081 | -0.0912 | 120.4444
5 | 1.0318 | 0.00781 | -0.0919 | 132.1127
5.5 | 1.0839 | 0.00727 | -0.0916 | 149.0922
6 | 1.1388 | 0.00758 | -0.0917 | 150.2375
7 | 1.2477 | 0.00819 | -0.0919 | 152.3443
7.5 | 1.3012 | 0.00858 | -0.0919 | 151.655
8.5 | 1.4073 | 0.00932 | -0.0918 | 150.9979
9 | 1.4596 | 0.00972 | -0.0916 | 150.1646
9.5 | 1.5107 | 0.01021 | -0.0913 | 147.9628
11 | 1.6602 | 0.01178 | -0.0899 | 140.9338
11.5 | 1.7085 | 0.01233 | -0.0892 | 138.5645
12 | 1.7557 | 0.01291 | -0.0884 | 135.9954
12.5 | 1.8016 | 0.01355 | -0.0874 | 132.9594
13 | 1.8454 | 0.01428 | -0.0861 | 129.2297
13.5 | 1.8852 | 0.01524 | -0.0841 | 123.7008
14.5 | 1.9577 | 0.01722 | -0.0791 | 113.6876
15 | 1.9862 | 0.01824 | -0.0752 | 108.8925
15.5 | 2.0045 | 0.01945 | -0.0697 | 103.0591
16 | 2.024 | 0.02091 | -0.0651 | 96.7958
16.5 | 2.0413 | 0.02269 | -0.0609 | 89.9647
17 | 2.056 | 0.02485 | -0.0569 | 82.7364
17.5 | 2.0674 | 0.02751 | -0.0534 | 75.1509
18 | 2.0761 | 0.03069 | -0.0504 | 67.6474
18.5 | 2.0806 | 0.03457 | -0.048 | 60.1851
19 | 2.0797 | 0.03938 | -0.0463 | 52.8111
19.5 | 2.0734 | 0.04522 | -0.0454 | 45.8514
20 | 2.0619 | 0.0522 | -0.0455 | 39.5

## 128. Re 16M Mach 0.10 (1)
BIGFOIL.COM POLAR EXPORT
goe281
GOE 281 (DAIMLER XII) |  |  |  | Cl Max: | 1.555 | at alpha= | 11 | deg
JavaFoil+Calcfoil stall+Eppler ext transition |  |  |  | L/D Max: | 115.788 | at alpha= | 7 | deg
Re: | 16000000 |  |  | Cd Min: | 0.00912 | at alpha= | -3.5 | deg
Mach: | 0.1 |  |  | Cl=0 at alpha= | -4.6923 | deg
|  |  |  | @ Cl=0.1, Cd= | 0.0093593
|  |  |  | @ Cl=0.4, Cd= | 0.0101
|  |  |  | @ Cl=0.6, Cd= | 0.0097868
alpha (deg) | Cl | Cd | Cm | Cl/Cd
-17.5 | -0.286 | 0.12775 | -0.025 | -2.242
-17 | -0.3 | 0.12387 | -0.025 | -2.423
-16.5 | -0.314 | 0.11854 | -0.025 | -2.648
-16 | -0.327 | 0.11347 | -0.026 | -2.886
-15.5 | -0.34 | 0.10825 | -0.026 | -3.145
-15 | -0.353 | 0.10339 | -0.027 | -3.41
-14.5 | -0.364 | 0.09981 | -0.027 | -3.644
-14 | -0.373 | 0.09457 | -0.027 | -3.947
-13.5 | -0.381 | 0.09892 | -0.028 | -3.853
-13 | -0.387 | 0.09271 | -0.028 | -4.174
-12.5 | -0.39 | 0.08677 | -0.029 | -4.496
-12 | -0.39 | 0.08107 | -0.029 | -4.815
-11.5 | -0.387 | 0.07645 | -0.03 | -5.066
-11 | -0.381 | 0.0711 | -0.03 | -5.353
-10.5 | -0.37 | 0.06626 | -0.031 | -5.586
-10 | -0.356 | 0.06221 | -0.031 | -5.716
-9.5 | -0.337 | 0.05937 | -0.032 | -5.677
-9 | -0.315 | 0.05637 | -0.032 | -5.581
-8.5 | -0.286 | 0.05314 | -0.033 | -5.383
-8 | -0.254 | 0.05044 | -0.034 | -5.032
-7.5 | -0.22 | 0.04801 | -0.034 | -4.577
-7 | -0.184 | 0.04581 | -0.035 | -4.015
-6.5 | -0.147 | 0.04396 | -0.036 | -3.333
-6 | -0.108 | 0.04056 | -0.041 | -2.67
-5.5 | -0.083 | 0.01007 | -0.076 | -8.265
-5 | -0.032 | 0.01008 | -0.077 | -3.196
-4.5 | 0.02 | 0.01007 | -0.078 | 1.99
-4 | 0.073 | 0.00959 | -0.08 | 7.648
-3.5 | 0.128 | 0.00912 | -0.081 | 13.998
-3 | 0.183 | 0.00915 | -0.082 | 19.964
-2.5 | 0.238 | 0.0095 | -0.083 | 25.099
-2 | 0.295 | 0.00953 | -0.084 | 30.901
-1.5 | 0.351 | 0.00973 | -0.085 | 36.106
-1 | 0.408 | 0.01016 | -0.086 | 40.148
-0.5 | 0.465 | 0.00961 | -0.087 | 48.401
0 | 0.526 | 0.00972 | -0.088 | 54.117
0.5 | 0.584 | 0.00977 | -0.09 | 59.725
1 | 0.641 | 0.00983 | -0.091 | 65.166
1.5 | 0.698 | 0.00988 | -0.092 | 70.621
2 | 0.755 | 0.01004 | -0.093 | 75.198
2.5 | 0.812 | 0.01068 | -0.094 | 75.967
3 | 0.869 | 0.01086 | -0.095 | 79.988
3.5 | 0.925 | 0.01108 | -0.096 | 83.539
4 | 0.982 | 0.01064 | -0.097 | 92.295
4.5 | 1.039 | 0.01079 | -0.098 | 96.293
5 | 1.096 | 0.01096 | -0.099 | 100.018
5.5 | 1.152 | 0.01072 | -0.1 | 107.504
6 | 1.208 | 0.01094 | -0.101 | 110.423
6.5 | 1.264 | 0.01252 | -0.101 | 100.904
7 | 1.319 | 0.01139 | -0.102 | 115.788
7.5 | 1.371 | 0.01412 | -0.103 | 97.148
8 | 1.416 | 0.01273 | -0.104 | 111.219
8.5 | 1.456 | 0.01531 | -0.105 | 95.056
9 | 1.49 | 0.01417 | -0.106 | 105.159
9.5 | 1.517 | 0.01476 | -0.107 | 102.772
10 | 1.538 | 0.01532 | -0.108 | 100.382
10.5 | 1.551 | 0.01592 | -0.108 | 97.428
11 | 1.555 | 0.01659 | -0.109 | 93.717
11.5 | 1.551 | 0.01727 | -0.11 | 89.805
12 | 1.538 | 0.01788 | -0.111 | 86.02
12.5 | 1.517 | 0.01876 | -0.112 | 80.875
13 | 1.488 | 0.01983 | -0.112 | 75.068
13.5 | 1.452 | 0.02082 | -0.113 | 69.744
14 | 1.379 | 0.02623 | -0.111 | 52.562
14.5 | 1.321 | 0.02858 | -0.111 | 46.202
15 | 1.26 | 0.03116 | -0.11 | 40.428
15.5 | 1.196 | 0.03404 | -0.11 | 35.147
16 | 1.121 | 0.04134 | -0.108 | 27.108

## 129. Re 16M Mach 0.10 (2)
BIGFOIL.COM POLAR EXPORT
goe281
GOE 281 (DAIMLER XII) |  |  |  | Cl Max: | 2.0629 | at alpha= | 18 | deg
XFOIL ncrit=9 |  |  |  | L/D Max: | 152.391 | at alpha= | 7 | deg
Re: | 16000000 |  |  | Cd Min: | 0.20243 | at alpha= | -17 | deg
Mach: | 0.1 |  |  | Cl=0 at alpha= | -4.0896 | deg
|  |  |  | @ Cl=0.1, Cd= | 0.006851
|  |  |  | @ Cl=0.4, Cd= | 0.0058361
|  |  |  | @ Cl=0.6, Cd= | 0.006174
alpha (deg) | Cl | Cd | Cm | Cl/Cd
-17 | -0.5957 | 0.20243 | 0.0287 | -2.9427
-16.5 | -0.5794 | 0.19625 | 0.0253 | -2.9524
-16 | -0.5627 | 0.19016 | 0.022 | -2.9591
-15 | -0.5547 | 0.16762 | 0.0134 | -3.3093
-14.5 | -0.5401 | 0.16133 | 0.0104 | -3.3478
-14 | -0.5259 | 0.15518 | 0.0075 | -3.389
-13.5 | -0.5123 | 0.14882 | 0.0046 | -3.4424
-13 | -0.5127 | 0.13907 | 0.0013 | -3.6866
-12.5 | -0.4968 | 0.13371 | -0.0012 | -3.7155
-12 | -0.5176 | 0.11844 | -0.0075 | -4.3701
-10.5 | -0.5221 | 0.09092 | -0.0222 | -5.7424
-10 | -0.514 | 0.08438 | -0.0266 | -6.0915
-8.5 | -0.513 | 0.00782 | -0.0856 | -65.601
-8 | -0.4567 | 0.00701 | -0.0857 | -65.1498
-7.5 | -0.3992 | 0.00657 | -0.0858 | -60.761
-7 | -0.341 | 0.00636 | -0.0859 | -53.6164
-6.5 | -0.2827 | 0.00614 | -0.086 | -46.0423
-6 | -0.2241 | 0.00606 | -0.0862 | -36.9802
-5.5 | -0.1654 | 0.00607 | -0.0864 | -27.2488
-5 | -0.1067 | 0.00615 | -0.0865 | -17.3496
-4.5 | -0.0481 | 0.00626 | -0.0868 | -7.6837
-4 | 0.0105 | 0.0065 | -0.087 | 1.6154
-3.5 | 0.0684 | 0.00672 | -0.0872 | 10.1786
-3 | 0.1263 | 0.00696 | -0.0875 | 18.1466
-2.5 | 0.1844 | 0.00708 | -0.0878 | 26.0452
-2 | 0.242 | 0.00648 | -0.0882 | 37.3457
-1.5 | 0.3 | 0.00609 | -0.0886 | 49.2611
-1 | 0.3581 | 0.00593 | -0.089 | 60.3879
-0.5 | 0.4161 | 0.0058 | -0.0894 | 71.7414
0 | 0.474 | 0.00576 | -0.0897 | 82.2917
0.5 | 0.5313 | 0.00594 | -0.0901 | 89.4444
1 | 0.5885 | 0.00615 | -0.0904 | 95.6911
1.5 | 0.6459 | 0.00627 | -0.0907 | 103.0144
2 | 0.7033 | 0.0064 | -0.091 | 109.8906
2.5 | 0.7605 | 0.00649 | -0.0914 | 117.1803
3 | 0.8164 | 0.00683 | -0.0916 | 119.5315
3.5 | 0.8727 | 0.00706 | -0.0918 | 123.6119
4 | 0.9291 | 0.00725 | -0.092 | 128.1517
4.5 | 0.9816 | 0.00812 | -0.0916 | 120.8867
5 | 1.0381 | 0.00784 | -0.0922 | 132.4107
5.5 | 1.0906 | 0.0073 | -0.0919 | 149.3973
6 | 1.1459 | 0.00762 | -0.092 | 150.3806
6.5 | 1.201 | 0.00792 | -0.0921 | 151.6414
7 | 1.2557 | 0.00824 | -0.0921 | 152.3908
7.5 | 1.3097 | 0.00864 | -0.092 | 151.5856
8 | 1.3635 | 0.00901 | -0.0919 | 151.3319
8.5 | 1.4169 | 0.00939 | -0.0918 | 150.8946
9 | 1.4696 | 0.00981 | -0.0915 | 149.8063
9.5 | 1.5211 | 0.01033 | -0.0911 | 147.2507
11 | 1.6721 | 0.01193 | -0.0892 | 140.1593
11.5 | 1.7208 | 0.01251 | -0.0884 | 137.554
12 | 1.7683 | 0.01313 | -0.0874 | 134.6763
12.5 | 1.8141 | 0.01382 | -0.0861 | 131.2663
13 | 1.8568 | 0.01469 | -0.0843 | 126.3989
13.5 | 1.8957 | 0.01575 | -0.0819 | 120.3619
14 | 1.9327 | 0.01677 | -0.0793 | 115.2475
14.5 | 1.9649 | 0.01781 | -0.0758 | 110.3257
15 | 1.9856 | 0.01899 | -0.0703 | 104.5603
15.5 | 2.0046 | 0.02045 | -0.0652 | 98.0244
16 | 2.0229 | 0.02219 | -0.0606 | 91.1627
16.5 | 2.0381 | 0.02435 | -0.0563 | 83.7002
17 | 2.0504 | 0.02698 | -0.0525 | 75.997
17.5 | 2.0577 | 0.03032 | -0.0492 | 67.8661
18 | 2.0629 | 0.03425 | -0.0467 | 60.2307
18.5 | 2.0621 | 0.03916 | -0.0449 | 52.6583
19 | 2.0545 | 0.04527 | -0.044 | 45.3833
19.5 | 2.0413 | 0.05262 | -0.0441 | 38.7932
20 | 2.0188 | 0.06146 | -0.0451 | 32.8474

## 130. Re 16M Mach 0.25 (1)
BIGFOIL.COM POLAR EXPORT
goe281
GOE 281 (DAIMLER XII) |  |  |  | Cl Max: | 1.541 | at alpha= | 10 | deg
JavaFoil+Calcfoil stall+Eppler ext transition |  |  |  | L/D Max: | 118.211 | at alpha= | 7 | deg
Re: | 16000000 |  |  | Cd Min: | 0.00908 | at alpha= | -3 | deg
Mach: | 0.25 |  |  | Cl=0 at alpha= | -4.7128 | deg
|  |  |  | @ Cl=0.1, Cd= | 0.0095487
|  |  |  | @ Cl=0.4, Cd= | 0.010059
|  |  |  | @ Cl=0.6, Cd= | 0.00969
alpha (deg) | Cl | Cd | Cm | Cl/Cd
-15.5 | -0.056 | 0.1044 | -0.029 | -0.534
-15 | -0.053 | 0.1011 | -0.03 | -0.527
-14.5 | -0.124 | 0.09838 | -0.03 | -1.257
-14 | -0.172 | 0.09589 | -0.029 | -1.791
-13.5 | -0.21 | 0.09086 | -0.03 | -2.312
-13 | -0.243 | 0.08586 | -0.03 | -2.83
-12.5 | -0.271 | 0.08194 | -0.031 | -3.305
-12 | -0.294 | 0.07769 | -0.031 | -3.78
-11.5 | -0.311 | 0.07406 | -0.032 | -4.2
-11 | -0.322 | 0.07002 | -0.032 | -4.603
-10.5 | -0.328 | 0.06566 | -0.033 | -4.988
-10 | -0.327 | 0.06078 | -0.035 | -5.376
-9.5 | -0.318 | 0.05832 | -0.035 | -5.456
-9 | -0.303 | 0.0571 | -0.034 | -5.309
-8.5 | -0.279 | 0.05382 | -0.034 | -5.19
-8 | -0.25 | 0.05097 | -0.034 | -4.906
-7.5 | -0.218 | 0.04823 | -0.035 | -4.523
-7 | -0.184 | 0.04666 | -0.036 | -3.939
-6.5 | -0.147 | 0.04463 | -0.036 | -3.299
-6 | -0.109 | 0.0422 | -0.037 | -2.575
-5.5 | -0.068 | 0.04088 | -0.038 | -1.672
-5 | -0.027 | 0.03931 | -0.038 | -0.676
-4.5 | 0.02 | 0.01006 | -0.08 | 2.029
-4 | 0.075 | 0.00958 | -0.082 | 7.819
-3.5 | 0.131 | 0.00951 | -0.083 | 13.724
-3 | 0.187 | 0.00908 | -0.084 | 20.599
-2.5 | 0.244 | 0.00949 | -0.085 | 25.739
-2 | 0.302 | 0.00946 | -0.086 | 31.935
-1.5 | 0.36 | 0.0097 | -0.087 | 37.153
-1 | 0.419 | 0.01023 | -0.089 | 40.935
-0.5 | 0.478 | 0.00958 | -0.09 | 49.86
0 | 0.54 | 0.00962 | -0.091 | 56.16
0.5 | 0.6 | 0.00969 | -0.092 | 61.914
1 | 0.658 | 0.00975 | -0.093 | 67.487
1.5 | 0.717 | 0.00981 | -0.094 | 73.076
2 | 0.775 | 0.00987 | -0.095 | 78.513
2.5 | 0.834 | 0.01068 | -0.096 | 78.03
3 | 0.892 | 0.01078 | -0.097 | 82.775
3.5 | 0.951 | 0.01134 | -0.098 | 83.813
4 | 1.009 | 0.01056 | -0.099 | 95.502
4.5 | 1.067 | 0.01103 | -0.1 | 96.74
5 | 1.125 | 0.01093 | -0.101 | 102.944
5.5 | 1.183 | 0.01079 | -0.102 | 109.648
6 | 1.24 | 0.01096 | -0.103 | 113.138
6.5 | 1.297 | 0.01281 | -0.104 | 101.185
7 | 1.353 | 0.01145 | -0.105 | 118.211
7.5 | 1.406 | 0.01461 | -0.106 | 96.211
8 | 1.449 | 0.01291 | -0.107 | 112.166
8.5 | 1.485 | 0.01588 | -0.108 | 93.491
9 | 1.514 | 0.01457 | -0.109 | 103.91
9.5 | 1.533 | 0.0153 | -0.11 | 100.203
10 | 1.541 | 0.01595 | -0.111 | 96.641
10.5 | 1.538 | 0.01676 | -0.111 | 91.756
11 | 1.52 | 0.01765 | -0.112 | 86.143
11.5 | 1.488 | 0.01849 | -0.113 | 80.5
12 | 1.442 | 0.01942 | -0.114 | 74.252
12.5 | 1.381 | 0.0204 | -0.115 | 67.672
13 | 1.271 | 0.02704 | -0.112 | 47.016
13.5 | 1.168 | 0.03067 | -0.111 | 38.091
14 | 1.051 | 0.03722 | -0.109 | 28.236
14.5 | 0.934 | 0.04321 | -0.107 | 21.612
15 | 0.802 | 0.05701 | -0.103 | 14.069

## 131. Re 16M Mach 0.25 (2)
BIGFOIL.COM POLAR EXPORT
goe281
GOE 281 (DAIMLER XII) |  |  |  | Cl Max: | 1.9256 | at alpha= | 14.5 | deg
XFOIL ncrit=9 |  |  |  | L/D Max: | 152.74 | at alpha= | 6.5 | deg
Re: | 16000000 |  |  | Cd Min: | 0.24426 | at alpha= | -19.5 | deg
Mach: | 0.25 |  |  | Cl=0 at alpha= | -4.06 | deg
|  |  |  | @ Cl=0.1, Cd= | 0.0069558
|  |  |  | @ Cl=0.4, Cd= | 0.005948
|  |  |  | @ Cl=0.6, Cd= | 0.0061534
alpha (deg) | Cl | Cd | Cm | Cl/Cd
-19.5 | -0.6828 | 0.24426 | 0.05 | -2.7954
-19 | -0.6639 | 0.23821 | 0.0458 | -2.787
-18.5 | -0.645 | 0.23224 | 0.0418 | -2.7773
-18 | -0.6263 | 0.22615 | 0.0378 | -2.7694
-17.5 | -0.6075 | 0.21974 | 0.0339 | -2.7646
-17 | -0.5886 | 0.213 | 0.0302 | -2.7634
-16.5 | -0.5708 | 0.20599 | 0.0264 | -2.771
-16 | -0.5642 | 0.19254 | 0.022 | -2.9303
-14 | -0.5209 | 0.15774 | 0.007 | -3.3023
-13.5 | -0.5069 | 0.15138 | 0.0041 | -3.3485
-13 | -0.4934 | 0.14531 | 0.0019 | -3.3955
-12.5 | -0.48 | 0.13896 | -0.0008 | -3.4542
-12 | -0.4663 | 0.13255 | -0.0036 | -3.5179
-11.5 | -0.453 | 0.1262 | -0.0063 | -3.5895
-10.5 | -0.4694 | 0.10285 | -0.0169 | -4.5639
-10 | -0.4578 | 0.09637 | -0.0205 | -4.7504
-9.5 | -0.4466 | 0.0899 | -0.0243 | -4.9677
-9 | -0.4356 | 0.08357 | -0.0285 | -5.2124
-8.5 | -0.4394 | 0.06795 | -0.0478 | -6.4665
-8 | -0.403 | 0.05906 | -0.0597 | -6.8236
-6.5 | -0.3039 | 0.00667 | -0.0917 | -45.5622
-6 | -0.2414 | 0.00635 | -0.0913 | -38.0157
-5.5 | -0.1788 | 0.00624 | -0.0909 | -28.6538
-5 | -0.1164 | 0.00634 | -0.0907 | -18.3596
-4.5 | -0.0543 | 0.00645 | -0.0905 | -8.4186
-4 | 0.0074 | 0.00663 | -0.0904 | 1.1161
-3.5 | 0.068 | 0.00685 | -0.0905 | 9.927
-3 | 0.1285 | 0.00705 | -0.0905 | 18.227
-2.5 | 0.189 | 0.00711 | -0.0907 | 26.5823
-2 | 0.2494 | 0.00716 | -0.0909 | 34.8324
-1.5 | 0.3091 | 0.00626 | -0.0913 | 49.377
-1 | 0.3692 | 0.00603 | -0.0916 | 61.2272
-0.5 | 0.4293 | 0.00587 | -0.092 | 73.1346
0 | 0.489 | 0.00582 | -0.0923 | 84.0206
0.5 | 0.5483 | 0.00597 | -0.0926 | 91.8425
1 | 0.6075 | 0.00618 | -0.0929 | 98.301
1.5 | 0.667 | 0.0063 | -0.0932 | 105.873
2 | 0.7263 | 0.00643 | -0.0935 | 112.9549
2.5 | 0.7855 | 0.00654 | -0.0938 | 120.107
3 | 0.8431 | 0.00693 | -0.0939 | 121.6595
3.5 | 0.9015 | 0.00716 | -0.094 | 125.9078
4 | 0.96 | 0.00738 | -0.0941 | 130.0813
4.5 | 1.0144 | 0.00824 | -0.0935 | 123.1068
5 | 1.0731 | 0.00813 | -0.0939 | 131.9926
5.5 | 1.1279 | 0.00747 | -0.0935 | 150.9906
6 | 1.1856 | 0.00782 | -0.0934 | 151.6113
6.5 | 1.2433 | 0.00814 | -0.0932 | 152.7396
7 | 1.3004 | 0.00852 | -0.0929 | 152.6291
7.5 | 1.3571 | 0.00894 | -0.0924 | 151.8009
8 | 1.4137 | 0.00935 | -0.0919 | 151.1979
8.5 | 1.4697 | 0.00981 | -0.0912 | 149.8165
9 | 1.5247 | 0.01036 | -0.0903 | 147.1718
9.5 | 1.5784 | 0.01101 | -0.0891 | 143.3606
10 | 1.6325 | 0.01157 | -0.088 | 141.0977
10.5 | 1.6853 | 0.01221 | -0.0865 | 138.0262
11 | 1.7369 | 0.01291 | -0.0848 | 134.5391
11.5 | 1.7864 | 0.01373 | -0.0827 | 130.1092
12 | 1.8327 | 0.01472 | -0.0801 | 124.5041
12.5 | 1.8739 | 0.01594 | -0.0765 | 117.5596
13 | 1.9054 | 0.01747 | -0.0714 | 109.067
13.5 | 1.9133 | 0.01956 | -0.0627 | 97.817
14 | 1.9217 | 0.02208 | -0.0555 | 87.0335
14.5 | 1.9256 | 0.02538 | -0.0493 | 75.8708
15 | 1.9214 | 0.02993 | -0.0442 | 64.1965
15.5 | 1.9085 | 0.03618 | -0.0409 | 52.7501
16 | 1.892 | 0.04375 | -0.0398 | 43.2457
16.5 | 1.8605 | 0.05389 | -0.0406 | 34.524
17 | 1.8249 | 0.06523 | -0.0428 | 27.9764
17.5 | 1.776 | 0.07927 | -0.047 | 22.4044
18 | 1.7364 | 0.09265 | -0.0516 | 18.7415
18.5 | 1.6898 | 0.10712 | -0.057 | 15.7748
19 | 1.6432 | 0.12205 | -0.0633 | 13.4633
19.5 | 1.6006 | 0.13702 | -0.0704 | 11.6815

## 132. Re 16M Mach 0.50 (1)
BIGFOIL.COM POLAR EXPORT
goe281
GOE 281 (DAIMLER XII) |  |  |  | Cl Max: | 1.559 | at alpha= | 8 | deg
JavaFoil+Calcfoil stall+Eppler ext transition |  |  |  | L/D Max: | 106.178 | at alpha= | 7.5 | deg
Re: | 16000000 |  |  | Cd Min: | 0.00953 | at alpha= | -2 | deg
Mach: | 0.5 |  |  | Cl=0 at alpha= | -4.6771 | deg
|  |  |  | @ Cl=0.1, Cd= | 0.035828
|  |  |  | @ Cl=0.4, Cd= | 0.00983
|  |  |  | @ Cl=0.6, Cd= | 0.009834
alpha (deg) | Cl | Cd | Cm | Cl/Cd
-20 | -0.731 | 0.14366 | -0.029 | -5.085
-19.5 | -0.708 | 0.13887 | -0.029 | -5.1
-19 | -0.685 | 0.13552 | -0.03 | -5.058
-18.5 | -0.662 | 0.13215 | -0.03 | -5.011
-18 | -0.639 | 0.12855 | -0.03 | -4.969
-17.5 | -0.616 | 0.12405 | -0.03 | -4.965
-17 | -0.593 | 0.11915 | -0.031 | -4.98
-16.5 | -0.571 | 0.11451 | -0.032 | -4.983
-16 | -0.548 | 0.11013 | -0.032 | -4.974
-15.5 | -0.525 | 0.11006 | -0.033 | -4.767
-15 | -0.502 | 0.1079 | -0.033 | -4.65
-14.5 | -0.479 | 0.10098 | -0.034 | -4.74
-14 | -0.455 | 0.09586 | -0.035 | -4.751
-13.5 | -0.432 | 0.08899 | -0.036 | -4.857
-13 | -0.409 | 0.08345 | -0.037 | -4.9
-12.5 | -0.386 | 0.07826 | -0.039 | -4.93
-12 | -0.363 | 0.07255 | -0.041 | -5
-11.5 | -0.339 | 0.06767 | -0.042 | -5.017
-11 | -0.316 | 0.063 | -0.044 | -5.018
-10.5 | -0.295 | 0.05586 | -0.049 | -5.272
-10 | -0.275 | 0.04536 | -0.055 | -6.072
-9.5 | -0.269 | 0.02258 | -0.068 | -11.922
-9 | -0.264 | 0.01054 | -0.078 | -25.089
-8.5 | -0.234 | 0.01023 | -0.079 | -22.912
-8 | -0.204 | 0.01003 | -0.081 | -20.346
-7.5 | -0.174 | 0.00984 | -0.082 | -17.653
-7 | -0.143 | 0.01042 | -0.083 | -13.737
-6.5 | -0.112 | 0.01022 | -0.085 | -11.002
-6 | -0.082 | 0.0102 | -0.086 | -7.995
-5.5 | -0.059 | 0.01018 | -0.087 | -5.759
-5 | -0.031 | 0.01023 | -0.089 | -3.037
-4.5 | 0.017 | 0.03884 | -0.043 | 0.433
-4 | 0.064 | 0.03675 | -0.043 | 1.738
-3.5 | 0.114 | 0.03547 | -0.044 | 3.206
-3 | 0.165 | 0.03438 | -0.045 | 4.806
-2.5 | 0.218 | 0.0335 | -0.046 | 6.5
-2 | 0.334 | 0.00953 | -0.096 | 35.047
-1.5 | 0.4 | 0.00983 | -0.098 | 40.701
-1 | 0.466 | 0.00994 | -0.099 | 46.907
-0.5 | 0.533 | 0.0097 | -0.1 | 54.918
0 | 0.603 | 0.00984 | -0.102 | 61.307
0.5 | 0.67 | 0.00993 | -0.103 | 67.487
1 | 0.735 | 0.01001 | -0.104 | 73.452
1.5 | 0.8 | 0.0101 | -0.105 | 79.216
2 | 0.865 | 0.01063 | -0.106 | 81.383
2.5 | 0.93 | 0.01077 | -0.108 | 86.348
3 | 0.995 | 0.01126 | -0.109 | 88.412
3.5 | 1.06 | 0.0121 | -0.11 | 87.563
4 | 1.124 | 0.01255 | -0.111 | 89.569
4.5 | 1.188 | 0.01154 | -0.112 | 102.897
5 | 1.251 | 0.01307 | -0.113 | 95.71
5.5 | 1.314 | 0.01347 | -0.114 | 97.501
6 | 1.375 | 0.01385 | -0.115 | 99.268
6.5 | 1.435 | 0.01422 | -0.117 | 100.893
7 | 1.494 | 0.0163 | -0.118 | 91.653
7.5 | 1.542 | 0.01453 | -0.118 | 106.178
8 | 1.559 | 0.01864 | -0.119 | 83.657
8.5 | 1.535 | 0.02027 | -0.12 | 75.738
9 | 1.398 | 0.02247 | -0.122 | 62.222
9.5 | 0.895 | 0.0289 | -0.117 | 30.962
10 | 0.911 | 0.03435 | -0.115 | 26.512
10.5 | 0.926 | 0.04 | -0.113 | 23.161
11 | 0.938 | 0.04871 | -0.11 | 19.255
11.5 | 0.936 | 0.06368 | -0.104 | 14.703
12 | 0.999 | 0.05075 | -0.112 | 19.685
12.5 | 0.998 | 0.06555 | -0.106 | 15.221
13 | 1 | 0.08445 | -0.099 | 11.844

## 133. Re 16M Mach 0.50 (2)
BIGFOIL.COM POLAR EXPORT
goe281
GOE 281 (DAIMLER XII) |  |  |  | Cl Max: | 1.6374 | at alpha= | 8.5 | deg
XFOIL ncrit=9 |  |  |  | L/D Max: | 155.936 | at alpha= | 6 | deg
Re: | 16000000 |  |  | Cd Min: | 0.27534 | at alpha= | -20 | deg
Mach: | 0.5 |  |  | Cl=0 at alpha= | -4.0943 | deg
|  |  |  | @ Cl=0.1, Cd= | 0.015731
|  |  |  | @ Cl=0.4, Cd= | 0.0073985
|  |  |  | @ Cl=0.6, Cd= | 0.0061777
alpha (deg) | Cl | Cd | Cm | Cl/Cd
-20 | -0.7534 | 0.27534 | 0.0623 | -2.7363
-19.5 | -0.7303 | 0.26664 | 0.057 | -2.7389
-19 | -0.4346 | 0.2002 | 0.0085 | -2.1708
-18.5 | -0.4202 | 0.19513 | 0.0054 | -2.1534
-18 | -0.662 | 0.24049 | 0.0418 | -2.7527
-17.5 | -0.6388 | 0.2333 | 0.0371 | -2.7381
-17 | -0.6159 | 0.22594 | 0.0325 | -2.7259
-16.5 | -0.5934 | 0.21826 | 0.028 | -2.7188
-16 | -0.5713 | 0.2102 | 0.0236 | -2.7179
-15.5 | -0.5498 | 0.202 | 0.0192 | -2.7218
-15 | -0.529 | 0.1938 | 0.015 | -2.7296
-14.5 | -0.5104 | 0.18488 | 0.0109 | -2.7607
-14 | -0.3209 | 0.14841 | -0.0167 | -2.1623
-13 | -0.4585 | 0.16109 | 0.0008 | -2.8462
-12.5 | -0.4398 | 0.15423 | -0.0023 | -2.8516
-12 | -0.4222 | 0.14719 | -0.0054 | -2.8684
-11.5 | -0.4064 | 0.13969 | -0.0085 | -2.9093
-11 | -0.3927 | 0.13172 | -0.0119 | -2.9813
-10.5 | -0.3812 | 0.12329 | -0.0154 | -3.0919
-10 | -0.3689 | 0.11548 | -0.0189 | -3.1945
-9.5 | -0.352 | 0.10901 | -0.022 | -3.2291
-9 | -0.3354 | 0.10252 | -0.0252 | -3.2716
-8.5 | -0.3277 | 0.09408 | -0.0294 | -3.4832
-8 | -0.3185 | 0.08624 | -0.0337 | -3.6932
-7.5 | -0.3044 | 0.07954 | -0.0378 | -3.827
-7 | -0.2909 | 0.07316 | -0.0426 | -3.9762
-6.5 | -0.2598 | 0.06561 | -0.0528 | -3.9598
-6 | -0.2235 | 0.05441 | -0.0688 | -4.1077
-5.5 | -0.1712 | 0.04658 | -0.0795 | -3.6754
-5 | -0.1128 | 0.03889 | -0.0886 | -2.9005
-4.5 | -0.0516 | 0.02854 | -0.0978 | -1.808
-4 | 0.012 | 0.02341 | -0.1005 | 0.5126
-3.5 | 0.0756 | 0.01714 | -0.1025 | 4.4107
-3 | 0.1426 | 0.01327 | -0.1031 | 10.746
-2.5 | 0.2105 | 0.00949 | -0.1035 | 22.1812
-2 | 0.2798 | 0.00777 | -0.1035 | 36.0103
-1.5 | 0.3502 | 0.00757 | -0.1033 | 46.2616
-1 | 0.4199 | 0.00733 | -0.1032 | 57.2851
-0.5 | 0.4882 | 0.00626 | -0.1035 | 77.9872
0 | 0.5566 | 0.00612 | -0.1036 | 90.9477
0.5 | 0.6243 | 0.00621 | -0.1037 | 100.5314
1 | 0.6928 | 0.00634 | -0.1038 | 109.2744
1.5 | 0.7614 | 0.00648 | -0.1039 | 117.5
2 | 0.8301 | 0.00662 | -0.104 | 125.3927
2.5 | 0.8975 | 0.00695 | -0.1038 | 129.1367
3 | 0.9639 | 0.00734 | -0.1034 | 131.3215
3.5 | 1.0325 | 0.00754 | -0.1031 | 136.9363
4.5 | 1.1625 | 0.00884 | -0.1008 | 131.5045
5.5 | 1.2968 | 0.00832 | -0.0986 | 155.8654
6 | 1.366 | 0.00876 | -0.097 | 155.9361
6.5 | 1.4349 | 0.00928 | -0.095 | 154.6228
7 | 1.5031 | 0.00991 | -0.0924 | 151.6751
7.5 | 1.569 | 0.01076 | -0.0889 | 145.8178
8 | 1.6216 | 0.01249 | -0.083 | 129.8319
8.5 | 1.6374 | 0.01574 | -0.0721 | 104.028
9 | 1.6198 | 0.01955 | -0.0581 | 82.8542
9.5 | 1.5977 | 0.02534 | -0.0484 | 63.0505
10 | 1.5726 | 0.03327 | -0.0435 | 47.2678
10.5 | 1.5435 | 0.04311 | -0.0425 | 35.8038
11 | 1.5072 | 0.0544 | -0.0438 | 27.7059
11.5 | 1.4672 | 0.06691 | -0.0471 | 21.928
12 | 1.4269 | 0.08027 | -0.0518 | 17.7763
12.5 | 1.3865 | 0.09406 | -0.0572 | 14.7406
13 | 1.3486 | 0.10803 | -0.0631 | 12.4836
13.5 | 1.3147 | 0.12226 | -0.0698 | 10.7533

## 134. Re 18M Mach 0.00 (1)
BIGFOIL.COM POLAR EXPORT
goe281
GOE 281 (DAIMLER XII) |  |  |  | Cl Max: | 1.558 | at alpha= | 11 | deg
JavaFoil+Calcfoil stall+Eppler ext transition |  |  |  | L/D Max: | 111.691 | at alpha= | 8 | deg
Re: | 18000000 |  |  | Cd Min: | 0.00907 | at alpha= | -3 | deg
Mach: | 0 |  |  | Cl=0 at alpha= | -4.6923 | deg
|  |  |  | @ Cl=0.1, Cd= | 0.00934
|  |  |  | @ Cl=0.4, Cd= | 0.010352
|  |  |  | @ Cl=0.6, Cd= | 0.0096967
alpha (deg) | Cl | Cd | Cm | Cl/Cd
-18 | -0.311 | 0.13346 | -0.024 | -2.331
-17.5 | -0.323 | 0.1273 | -0.024 | -2.54
-17 | -0.335 | 0.12238 | -0.025 | -2.739
-16.5 | -0.347 | 0.11756 | -0.025 | -2.95
-16 | -0.358 | 0.11252 | -0.026 | -3.184
-15.5 | -0.369 | 0.10825 | -0.026 | -3.408
-15 | -0.379 | 0.10404 | -0.027 | -3.64
-14.5 | -0.387 | 0.09875 | -0.027 | -3.922
-14 | -0.394 | 0.1017 | -0.027 | -3.876
-13.5 | -0.4 | 0.09646 | -0.027 | -4.142
-13 | -0.403 | 0.09038 | -0.028 | -4.456
-12.5 | -0.403 | 0.08504 | -0.028 | -4.743
-12 | -0.401 | 0.08061 | -0.029 | -4.978
-11.5 | -0.396 | 0.07517 | -0.03 | -5.267
-11 | -0.387 | 0.07026 | -0.03 | -5.512
-10.5 | -0.375 | 0.06585 | -0.031 | -5.695
-10 | -0.359 | 0.06191 | -0.031 | -5.798
-9.5 | -0.339 | 0.059 | -0.032 | -5.749
-9 | -0.316 | 0.05573 | -0.032 | -5.667
-8.5 | -0.287 | 0.05287 | -0.033 | -5.422
-8 | -0.254 | 0.05017 | -0.034 | -5.065
-7.5 | -0.22 | 0.04846 | -0.034 | -4.534
-7 | -0.184 | 0.04617 | -0.035 | -3.981
-6.5 | -0.148 | 0.041 | -0.044 | -3.612
-6 | -0.132 | 0.00968 | -0.075 | -13.684
-5.5 | -0.083 | 0.01004 | -0.076 | -8.26
-5 | -0.032 | 0.00957 | -0.077 | -3.354
-4.5 | 0.02 | 0.00955 | -0.078 | 2.089
-4 | 0.073 | 0.00951 | -0.079 | 7.686
-3.5 | 0.127 | 0.00917 | -0.08 | 13.868
-3 | 0.182 | 0.00907 | -0.081 | 20.066
-2.5 | 0.237 | 0.00943 | -0.082 | 25.156
-2 | 0.293 | 0.00994 | -0.084 | 29.501
-1.5 | 0.35 | 0.00912 | -0.085 | 38.335
-1 | 0.406 | 0.0105 | -0.086 | 38.689
-0.5 | 0.463 | 0.00959 | -0.087 | 48.29
0 | 0.523 | 0.00964 | -0.088 | 54.298
0.5 | 0.581 | 0.00968 | -0.089 | 60.006
1 | 0.638 | 0.00973 | -0.09 | 65.52
1.5 | 0.694 | 0.00982 | -0.091 | 70.703
2 | 0.751 | 0.01025 | -0.092 | 73.234
2.5 | 0.808 | 0.01056 | -0.093 | 76.447
3 | 0.864 | 0.01074 | -0.094 | 80.452
3.5 | 0.921 | 0.01087 | -0.095 | 84.692
4 | 0.977 | 0.01046 | -0.096 | 93.462
4.5 | 1.034 | 0.01093 | -0.097 | 94.586
5 | 1.09 | 0.01086 | -0.098 | 100.381
5.5 | 1.147 | 0.01093 | -0.099 | 104.859
6 | 1.202 | 0.01207 | -0.1 | 99.624
6.5 | 1.258 | 0.01235 | -0.101 | 101.826
7 | 1.313 | 0.01268 | -0.102 | 103.525
7.5 | 1.365 | 0.01396 | -0.103 | 97.778
8 | 1.41 | 0.01262 | -0.104 | 111.691
8.5 | 1.45 | 0.015 | -0.104 | 96.639
9 | 1.485 | 0.01395 | -0.105 | 106.46
9.5 | 1.514 | 0.01446 | -0.106 | 104.696
10 | 1.536 | 0.01501 | -0.107 | 102.352
10.5 | 1.551 | 0.0156 | -0.108 | 99.4
11 | 1.558 | 0.01622 | -0.109 | 96.03
11.5 | 1.557 | 0.01682 | -0.109 | 92.563
12 | 1.549 | 0.01744 | -0.11 | 88.804
12.5 | 1.532 | 0.01825 | -0.111 | 83.979
13 | 1.509 | 0.01926 | -0.112 | 78.361
13.5 | 1.479 | 0.02014 | -0.112 | 73.414
14 | 1.443 | 0.02119 | -0.113 | 68.102
14.5 | 1.369 | 0.02673 | -0.111 | 51.199
15 | 1.315 | 0.02872 | -0.111 | 45.781
15.5 | 1.258 | 0.03104 | -0.11 | 40.534
16 | 1.192 | 0.03639 | -0.109 | 32.743

## 135. Re 18M Mach 0.00 (2)
BIGFOIL.COM POLAR EXPORT
goe281
GOE 281 (DAIMLER XII) |  |  |  | Cl Max: | 2.1028 | at alpha= | 19 | deg
XFOIL ncrit=9 |  |  |  | L/D Max: | 155.155 | at alpha= | 7 | deg
Re: | 18000000 |  |  | Cd Min: | 0.16062 | at alpha= | -14.5 | deg
Mach: | 0 |  |  | Cl=0 at alpha= | -4.0889 | deg
|  |  |  | @ Cl=0.1, Cd= | 0.0066534
|  |  |  | @ Cl=0.4, Cd= | 0.0058975
|  |  |  | @ Cl=0.6, Cd= | 0.0060783
alpha (deg) | Cl | Cd | Cm | Cl/Cd
-14.5 | -0.5419 | 0.16062 | 0.0104 | -3.3738
-14 | -0.5406 | 0.15022 | 0.0062 | -3.5987
-13.5 | -0.5271 | 0.14494 | 0.0043 | -3.6367
-13 | -0.5128 | 0.13935 | 0.0019 | -3.6799
-11 | -0.5379 | 0.09601 | -0.0188 | -5.6025
-10.5 | -0.5286 | 0.08958 | -0.0228 | -5.9009
-9.5 | -0.6077 | 0.01298 | -0.0836 | -46.8182
-9 | -0.5632 | 0.00793 | -0.084 | -71.0214
-8.5 | -0.5076 | 0.00724 | -0.0842 | -70.1105
-8 | -0.4513 | 0.00676 | -0.0844 | -66.7604
-7.5 | -0.3945 | 0.00635 | -0.0846 | -62.126
-7 | -0.337 | 0.00615 | -0.0849 | -54.7967
-6.5 | -0.2793 | 0.00596 | -0.0851 | -46.8624
-6 | -0.2214 | 0.00588 | -0.0853 | -37.6531
-5.5 | -0.1635 | 0.00586 | -0.0856 | -27.901
-5 | -0.1054 | 0.00591 | -0.0859 | -17.8342
-4.5 | -0.0474 | 0.00598 | -0.0861 | -7.9264
-3.5 | 0.0679 | 0.00657 | -0.0867 | 10.3349
-3 | 0.1256 | 0.00672 | -0.087 | 18.6905
-2.5 | 0.1834 | 0.00682 | -0.0873 | 26.8915
-2 | 0.2411 | 0.00666 | -0.0877 | 36.2012
-1.5 | 0.2985 | 0.00611 | -0.0881 | 48.8543
-1 | 0.3561 | 0.00597 | -0.0885 | 59.6482
0 | 0.4711 | 0.00578 | -0.0893 | 81.5052
1 | 0.5853 | 0.00605 | -0.09 | 96.7438
1.5 | 0.6425 | 0.00616 | -0.0903 | 104.3019
2 | 0.6996 | 0.00627 | -0.0907 | 111.5789
2.5 | 0.7564 | 0.0064 | -0.091 | 118.1875
3 | 0.8118 | 0.00676 | -0.0912 | 120.0888
3.5 | 0.8679 | 0.00696 | -0.0915 | 124.6983
4 | 0.9239 | 0.00716 | -0.0917 | 129.0363
4.5 | 0.9764 | 0.00797 | -0.0914 | 122.5094
5 | 1.0324 | 0.00788 | -0.0918 | 131.0152
5.5 | 1.085 | 0.00714 | -0.0918 | 151.9608
6 | 1.1399 | 0.00745 | -0.0919 | 153.0067
6.5 | 1.1946 | 0.00773 | -0.0921 | 154.5408
7 | 1.249 | 0.00805 | -0.0922 | 155.1553
7.5 | 1.3026 | 0.00843 | -0.0921 | 154.5196
8 | 1.356 | 0.00877 | -0.0921 | 154.618
8.5 | 1.409 | 0.00914 | -0.0921 | 154.1575
9 | 1.4614 | 0.00954 | -0.092 | 153.1866
9.5 | 1.5125 | 0.01005 | -0.0916 | 150.4975
10 | 1.5634 | 0.01052 | -0.0913 | 148.6122
10.5 | 1.6136 | 0.01101 | -0.0909 | 146.5577
11 | 1.6631 | 0.01152 | -0.0904 | 144.3663
11.5 | 1.7116 | 0.01205 | -0.0897 | 142.0415
12 | 1.7591 | 0.01263 | -0.089 | 139.2795
12.5 | 1.8052 | 0.01326 | -0.088 | 136.1388
13 | 1.849 | 0.01401 | -0.0867 | 131.9772
14 | 1.9288 | 0.01583 | -0.0828 | 121.8446
14.5 | 1.9658 | 0.01673 | -0.0804 | 117.5015
15 | 1.9974 | 0.01769 | -0.0771 | 112.9112
15.5 | 2.0181 | 0.01879 | -0.0719 | 107.4029
16 | 2.0377 | 0.02013 | -0.0671 | 101.227
16.5 | 2.0559 | 0.02177 | -0.0627 | 94.4373
17 | 2.0721 | 0.02374 | -0.0587 | 87.2831
17.5 | 2.0849 | 0.02616 | -0.0549 | 79.698
18 | 2.0951 | 0.02905 | -0.0517 | 72.1205
18.5 | 2.102 | 0.03257 | -0.0491 | 64.5379
19 | 2.1028 | 0.03697 | -0.047 | 56.8786
19.5 | 2.0993 | 0.04227 | -0.0457 | 49.6641
20 | 2.0905 | 0.04864 | -0.0454 | 42.979

## 136. Re 18M Mach 0.10 (1)
BIGFOIL.COM POLAR EXPORT
goe281
GOE 281 (DAIMLER XII) |  |  |  | Cl Max: | 1.555 | at alpha= | 11 | deg
JavaFoil+Calcfoil stall+Eppler ext transition |  |  |  | L/D Max: | 111.833 | at alpha= | 8 | deg
Re: | 18000000 |  |  | Cd Min: | 0.00907 | at alpha= | -3.5 | deg
Mach: | 0.1 |  |  | Cl=0 at alpha= | -4.6923 | deg
|  |  |  | @ Cl=0.1, Cd= | 0.0093144
|  |  |  | @ Cl=0.4, Cd= | 0.010309
|  |  |  | @ Cl=0.6, Cd= | 0.009714
alpha (deg) | Cl | Cd | Cm | Cl/Cd
-17.5 | -0.286 | 0.1286 | -0.025 | -2.227
-17 | -0.3 | 0.12286 | -0.025 | -2.445
-16.5 | -0.314 | 0.11847 | -0.025 | -2.65
-16 | -0.327 | 0.11334 | -0.026 | -2.889
-15.5 | -0.34 | 0.10754 | -0.026 | -3.166
-15 | -0.353 | 0.10316 | -0.027 | -3.42
-14.5 | -0.364 | 0.09925 | -0.027 | -3.666
-14 | -0.373 | 0.09417 | -0.027 | -3.964
-13.5 | -0.381 | 0.09804 | -0.028 | -3.888
-13 | -0.387 | 0.09172 | -0.028 | -4.219
-12.5 | -0.39 | 0.0862 | -0.029 | -4.526
-12 | -0.39 | 0.08161 | -0.029 | -4.784
-11.5 | -0.387 | 0.07632 | -0.03 | -5.075
-11 | -0.381 | 0.07117 | -0.03 | -5.348
-10.5 | -0.37 | 0.0664 | -0.031 | -5.575
-10 | -0.356 | 0.06205 | -0.031 | -5.731
-9.5 | -0.337 | 0.0593 | -0.032 | -5.684
-9 | -0.315 | 0.05584 | -0.032 | -5.635
-8.5 | -0.286 | 0.05296 | -0.033 | -5.403
-8 | -0.254 | 0.05031 | -0.034 | -5.046
-7.5 | -0.22 | 0.04859 | -0.034 | -4.523
-7 | -0.184 | 0.04628 | -0.035 | -3.974
-6.5 | -0.147 | 0.04274 | -0.041 | -3.448
-6 | -0.133 | 0.00969 | -0.075 | -13.703
-5.5 | -0.083 | 0.00997 | -0.076 | -8.342
-5 | -0.032 | 0.00959 | -0.077 | -3.36
-4.5 | 0.02 | 0.00957 | -0.078 | 2.094
-4 | 0.073 | 0.00955 | -0.08 | 7.686
-3.5 | 0.128 | 0.00907 | -0.081 | 14.079
-3 | 0.183 | 0.00912 | -0.082 | 20.036
-2.5 | 0.238 | 0.00946 | -0.083 | 25.2
-2 | 0.295 | 0.00992 | -0.084 | 29.688
-1.5 | 0.351 | 0.00914 | -0.085 | 38.42
-1 | 0.408 | 0.0105 | -0.086 | 38.848
-0.5 | 0.465 | 0.00961 | -0.087 | 48.424
0 | 0.526 | 0.00966 | -0.088 | 54.472
0.5 | 0.584 | 0.0097 | -0.09 | 60.174
1 | 0.641 | 0.00975 | -0.091 | 65.7
1.5 | 0.698 | 0.0098 | -0.092 | 71.176
2 | 0.755 | 0.01024 | -0.093 | 73.709
2.5 | 0.812 | 0.01059 | -0.094 | 76.631
3 | 0.869 | 0.01073 | -0.095 | 80.924
3.5 | 0.925 | 0.01094 | -0.096 | 84.582
4 | 0.982 | 0.01052 | -0.097 | 93.371
4.5 | 1.039 | 0.01091 | -0.098 | 95.234
5 | 1.096 | 0.01087 | -0.099 | 100.819
5.5 | 1.152 | 0.01224 | -0.1 | 94.113
6 | 1.208 | 0.01211 | -0.101 | 99.797
6.5 | 1.264 | 0.01239 | -0.101 | 101.972
7 | 1.319 | 0.01273 | -0.102 | 103.637
7.5 | 1.371 | 0.01402 | -0.103 | 97.786
8 | 1.416 | 0.01266 | -0.104 | 111.833
8.5 | 1.456 | 0.01514 | -0.105 | 96.174
9 | 1.49 | 0.01405 | -0.106 | 106.006
9.5 | 1.517 | 0.01457 | -0.107 | 104.156
10 | 1.538 | 0.01513 | -0.108 | 101.677
10.5 | 1.551 | 0.01573 | -0.108 | 98.555
11 | 1.555 | 0.01638 | -0.109 | 94.952
11.5 | 1.551 | 0.01715 | -0.11 | 90.448
12 | 1.538 | 0.01765 | -0.111 | 87.136
12.5 | 1.517 | 0.01863 | -0.112 | 81.422
13 | 1.488 | 0.01953 | -0.112 | 76.204
13.5 | 1.452 | 0.0205 | -0.113 | 70.857
14 | 1.41 | 0.02169 | -0.114 | 64.996
14.5 | 1.323 | 0.02786 | -0.111 | 47.501
15 | 1.26 | 0.03096 | -0.11 | 40.691
15.5 | 1.2 | 0.03289 | -0.11 | 36.496
16 | 1.125 | 0.03957 | -0.108 | 28.442

## 137. Re 18M Mach 0.10 (2)
BIGFOIL.COM POLAR EXPORT
goe281
GOE 281 (DAIMLER XII) |  |  |  | Cl Max: | 2.0864 | at alpha= | 18.5 | deg
XFOIL ncrit=9 |  |  |  | L/D Max: | 155.377 | at alpha= | 7 | deg
Re: | 18000000 |  |  | Cd Min: | 0.16746 | at alpha= | -15 | deg
Mach: | 0.1 |  |  | Cl=0 at alpha= | -4.0838 | deg
|  |  |  | @ Cl=0.1, Cd= | 0.0066727
|  |  |  | @ Cl=0.4, Cd= | 0.0059213
|  |  |  | @ Cl=0.6, Cd= | 0.0060707
alpha (deg) | Cl | Cd | Cm | Cl/Cd
-15 | -0.5555 | 0.16746 | 0.0135 | -3.3172
-14.5 | -0.5412 | 0.16107 | 0.0104 | -3.36
-14 | -0.5272 | 0.15495 | 0.0075 | -3.4024
-13.5 | -0.5308 | 0.14394 | 0.0037 | -3.6876
-13 | -0.5188 | 0.13763 | 0.001 | -3.7695
-12.5 | -0.5071 | 0.13103 | -0.0019 | -3.8701
-12 | -0.5185 | 0.11851 | -0.0073 | -4.3752
-10.5 | -0.5181 | 0.09192 | -0.0216 | -5.6364
-10 | -0.5053 | 0.08622 | -0.0252 | -5.8606
-8.5 | -0.5133 | 0.00783 | -0.0856 | -65.5556
-8 | -0.4572 | 0.00693 | -0.0857 | -65.974
-7.5 | -0.3995 | 0.00649 | -0.0858 | -61.5562
-7 | -0.3413 | 0.00622 | -0.0859 | -54.8714
-6.5 | -0.2829 | 0.00602 | -0.086 | -46.9934
-6 | -0.2244 | 0.0059 | -0.0862 | -38.0339
-5.5 | -0.1657 | 0.00589 | -0.0864 | -28.1324
-5 | -0.1071 | 0.00594 | -0.0866 | -18.0303
-4.5 | -0.0484 | 0.00601 | -0.0868 | -8.0532
-3.5 | 0.0679 | 0.00659 | -0.0873 | 10.3035
-3 | 0.1261 | 0.00674 | -0.0875 | 18.7092
-2.5 | 0.1843 | 0.00682 | -0.0878 | 27.0235
-1.5 | 0.3002 | 0.00614 | -0.0886 | 48.8925
-1 | 0.3582 | 0.00599 | -0.089 | 59.7997
0 | 0.4738 | 0.0058 | -0.0898 | 81.6897
1.5 | 0.6463 | 0.00617 | -0.0908 | 104.7488
2 | 0.7037 | 0.00628 | -0.0911 | 112.0541
3 | 0.8166 | 0.00677 | -0.0916 | 120.6204
3.5 | 0.8731 | 0.00698 | -0.0919 | 125.086
4 | 0.9295 | 0.00718 | -0.0921 | 129.4568
4.5 | 0.9824 | 0.00799 | -0.0917 | 122.9537
5 | 1.0388 | 0.00791 | -0.0922 | 131.3274
5.5 | 1.0917 | 0.00717 | -0.0921 | 152.2594
6.5 | 1.2023 | 0.00777 | -0.0923 | 154.7362
7 | 1.257 | 0.00809 | -0.0923 | 155.377
8 | 1.3651 | 0.00883 | -0.0922 | 154.598
8.5 | 1.4186 | 0.00921 | -0.0921 | 154.0282
9 | 1.4714 | 0.00963 | -0.0918 | 152.7934
9.5 | 1.5229 | 0.01016 | -0.0914 | 149.8917
10.5 | 1.6251 | 0.01114 | -0.0904 | 145.8797
11 | 1.6751 | 0.01167 | -0.0897 | 143.539
11.5 | 1.7241 | 0.01223 | -0.089 | 140.973
12 | 1.7718 | 0.01284 | -0.088 | 137.9907
12.5 | 1.8177 | 0.01355 | -0.0867 | 134.1476
13 | 1.8599 | 0.01448 | -0.0848 | 128.4461
13.5 | 1.9009 | 0.01539 | -0.0828 | 123.5153
14 | 1.9402 | 0.01629 | -0.0805 | 119.1037
14.5 | 1.975 | 0.01727 | -0.0775 | 114.3602
15 | 2.0002 | 0.01836 | -0.0727 | 108.9434
15.5 | 2.0189 | 0.01968 | -0.0672 | 102.5864
16 | 2.0381 | 0.02128 | -0.0625 | 95.7754
16.5 | 2.0547 | 0.02324 | -0.0582 | 88.4122
17 | 2.0683 | 0.02563 | -0.0541 | 80.6984
17.5 | 2.0779 | 0.02863 | -0.0506 | 72.5777
18 | 2.0851 | 0.03221 | -0.0478 | 64.7346
18.5 | 2.0864 | 0.03666 | -0.0455 | 56.9122
19 | 2.0819 | 0.0422 | -0.0442 | 49.3341
19.5 | 2.0714 | 0.04893 | -0.0439 | 42.3339
20 | 2.054 | 0.0569 | -0.0444 | 36.0984

## 138. Re 18M Mach 0.25 (1)
BIGFOIL.COM POLAR EXPORT
goe281
GOE 281 (DAIMLER XII) |  |  |  | Cl Max: | 1.541 | at alpha= | 10 | deg
JavaFoil+Calcfoil stall+Eppler ext transition |  |  |  | L/D Max: | 105.092 | at alpha= | 9 | deg
Re: | 18000000 |  |  | Cd Min: | 0.00901 | at alpha= | -3 | deg
Mach: | 0.25 |  |  | Cl=0 at alpha= | -4.6887 | deg
|  |  |  | @ Cl=0.1, Cd= | 0.0094732
|  |  |  | @ Cl=0.4, Cd= | 0.01008
|  |  |  | @ Cl=0.6, Cd= | 0.00961
alpha (deg) | Cl | Cd | Cm | Cl/Cd
-15.5 | -0.056 | 0.10448 | -0.029 | -0.534
-15 | -0.053 | 0.10081 | -0.03 | -0.528
-14.5 | -0.124 | 0.09838 | -0.03 | -1.257
-14 | -0.172 | 0.09546 | -0.029 | -1.799
-13.5 | -0.21 | 0.09092 | -0.03 | -2.311
-13 | -0.243 | 0.08549 | -0.03 | -2.842
-12.5 | -0.271 | 0.08151 | -0.031 | -3.323
-12 | -0.294 | 0.07716 | -0.031 | -3.807
-11.5 | -0.311 | 0.07369 | -0.032 | -4.221
-11 | -0.322 | 0.06994 | -0.032 | -4.609
-10.5 | -0.328 | 0.06561 | -0.033 | -4.992
-10 | -0.327 | 0.06085 | -0.035 | -5.37
-9.5 | -0.319 | 0.05763 | -0.036 | -5.529
-9 | -0.303 | 0.05676 | -0.034 | -5.341
-8.5 | -0.279 | 0.05364 | -0.034 | -5.208
-8 | -0.25 | 0.05081 | -0.035 | -4.922
-7.5 | -0.218 | 0.04888 | -0.035 | -4.463
-7 | -0.184 | 0.04661 | -0.036 | -3.944
-6.5 | -0.147 | 0.04413 | -0.036 | -3.336
-6 | -0.109 | 0.04218 | -0.037 | -2.577
-5.5 | -0.068 | 0.04076 | -0.038 | -1.678
-5 | -0.033 | 0.00954 | -0.079 | -3.431
-4.5 | 0.02 | 0.0095 | -0.08 | 2.148
-4 | 0.075 | 0.0095 | -0.082 | 7.882
-3.5 | 0.131 | 0.00944 | -0.083 | 13.825
-3 | 0.187 | 0.00901 | -0.084 | 20.773
-2.5 | 0.244 | 0.00941 | -0.085 | 25.957
-2 | 0.302 | 0.00998 | -0.086 | 30.278
-1.5 | 0.36 | 0.00909 | -0.087 | 39.675
-1 | 0.419 | 0.01055 | -0.089 | 39.703
-0.5 | 0.478 | 0.00952 | -0.09 | 50.212
0 | 0.54 | 0.00955 | -0.091 | 56.6
0.5 | 0.6 | 0.00961 | -0.092 | 62.41
1 | 0.658 | 0.00966 | -0.093 | 68.157
1.5 | 0.717 | 0.00972 | -0.094 | 73.757
2 | 0.775 | 0.01018 | -0.095 | 76.165
2.5 | 0.834 | 0.01058 | -0.096 | 78.826
3 | 0.892 | 0.01066 | -0.097 | 83.696
3.5 | 0.951 | 0.0109 | -0.098 | 87.227
4 | 1.009 | 0.01047 | -0.099 | 96.321
4.5 | 1.067 | 0.01095 | -0.1 | 97.404
5 | 1.125 | 0.01083 | -0.101 | 103.866
5.5 | 1.183 | 0.0124 | -0.102 | 95.343
6 | 1.24 | 0.01236 | -0.103 | 100.281
6.5 | 1.297 | 0.01268 | -0.104 | 102.246
7 | 1.353 | 0.01305 | -0.105 | 103.68
7.5 | 1.406 | 0.01446 | -0.106 | 97.186
8 | 1.449 | 0.01499 | -0.107 | 96.632
8.5 | 1.485 | 0.01576 | -0.108 | 94.239
9 | 1.514 | 0.0144 | -0.109 | 105.092
9.5 | 1.533 | 0.01508 | -0.11 | 101.631
10 | 1.541 | 0.01574 | -0.111 | 97.934
10.5 | 1.538 | 0.01653 | -0.111 | 92.989
11 | 1.52 | 0.01735 | -0.112 | 87.6
11.5 | 1.488 | 0.01824 | -0.113 | 81.622
12 | 1.442 | 0.01918 | -0.114 | 75.196
12.5 | 1.381 | 0.0201 | -0.115 | 68.687
13 | 1.275 | 0.02636 | -0.113 | 48.355
13.5 | 1.171 | 0.02989 | -0.111 | 39.186
14 | 1.055 | 0.03573 | -0.109 | 29.518
14.5 | 0.937 | 0.0417 | -0.108 | 22.481
15 | 0.805 | 0.0552 | -0.104 | 14.579

## 139. Re 18M Mach 0.25 (2)
BIGFOIL.COM POLAR EXPORT
goe281
GOE 281 (DAIMLER XII) |  |  |  | Cl Max: | 1.948 | at alpha= | 14.5 | deg
XFOIL ncrit=9 |  |  |  | L/D Max: | 155.782 | at alpha= | 6.5 | deg
Re: | 18000000 |  |  | Cd Min: | 0.24422 | at alpha= | -19.5 | deg
Mach: | 0.25 |  |  | Cl=0 at alpha= | -4.0553 | deg
|  |  |  | @ Cl=0.1, Cd= | 0.0067751
|  |  |  | @ Cl=0.4, Cd= | 0.0060409
|  |  |  | @ Cl=0.6, Cd= | 0.0060732
alpha (deg) | Cl | Cd | Cm | Cl/Cd
-19.5 | -0.683 | 0.24422 | 0.0501 | -2.7967
-19 | -0.6641 | 0.23817 | 0.0459 | -2.7883
-18.5 | -0.6453 | 0.23221 | 0.0419 | -2.779
-18 | -0.6266 | 0.22613 | 0.0379 | -2.771
-17.5 | -0.6078 | 0.21979 | 0.034 | -2.7654
-17 | -0.3874 | 0.17199 | -0.0012 | -2.2525
-16.5 | -0.5801 | 0.19983 | 0.0257 | -2.903
-16 | -0.5649 | 0.19235 | 0.0221 | -2.9368
-15.5 | -0.5475 | 0.18596 | 0.0186 | -2.9442
-15 | -0.5305 | 0.17953 | 0.0153 | -2.9549
-14.5 | -0.5138 | 0.17323 | 0.0121 | -2.966
-14 | -0.5226 | 0.15737 | 0.007 | -3.3208
-13.5 | -0.51 | 0.15127 | 0.0048 | -3.3715
-13 | -0.4955 | 0.14506 | 0.0021 | -3.4158
-12.5 | -0.482 | 0.13867 | -0.0007 | -3.4759
-12 | -0.4683 | 0.13222 | -0.0035 | -3.5418
-11.5 | -0.4646 | 0.12321 | -0.0072 | -3.7708
-11 | -0.4822 | 0.10922 | -0.0136 | -4.4149
-10.5 | -0.4711 | 0.10259 | -0.0171 | -4.5921
-10 | -0.4593 | 0.09613 | -0.0207 | -4.7779
-9.5 | -0.4479 | 0.08973 | -0.0245 | -4.9916
-9 | -0.4369 | 0.08342 | -0.0286 | -5.2374
-8.5 | -0.4406 | 0.06741 | -0.0487 | -6.5361
-8 | -0.4034 | 0.05872 | -0.0603 | -6.8699
-7.5 | -0.3601 | 0.04938 | -0.0712 | -7.2924
-7 | -0.3662 | 0.00713 | -0.0921 | -51.3604
-6.5 | -0.3043 | 0.00646 | -0.0917 | -47.1053
-6 | -0.2417 | 0.0062 | -0.0913 | -38.9839
-5.5 | -0.1793 | 0.00604 | -0.091 | -29.6854
-5 | -0.1168 | 0.00611 | -0.0907 | -19.1162
-4.5 | -0.0547 | 0.0062 | -0.0906 | -8.8226
-4 | 0.0068 | 0.00648 | -0.0905 | 1.0494
-3.5 | 0.0674 | 0.0067 | -0.0905 | 10.0597
-3 | 0.1282 | 0.00684 | -0.0906 | 18.7427
-2.5 | 0.1889 | 0.00689 | -0.0907 | 27.4165
-2 | 0.2493 | 0.00691 | -0.0909 | 36.0781
-1.5 | 0.3093 | 0.00636 | -0.0913 | 48.6321
-1 | 0.3693 | 0.0061 | -0.0916 | 60.541
0 | 0.4888 | 0.00587 | -0.0923 | 83.2709
0.5 | 0.5482 | 0.00596 | -0.0926 | 91.9799
1 | 0.6077 | 0.00609 | -0.0929 | 99.7865
1.5 | 0.6673 | 0.0062 | -0.0933 | 107.629
2 | 0.7268 | 0.00631 | -0.0936 | 115.1823
2.5 | 0.7857 | 0.0065 | -0.0938 | 120.8769
3 | 0.8434 | 0.00688 | -0.0939 | 122.5872
3.5 | 0.9021 | 0.00706 | -0.0941 | 127.7762
4 | 0.9607 | 0.00726 | -0.0942 | 132.3278
5 | 1.074 | 0.00806 | -0.0939 | 133.2506
5.5 | 1.1291 | 0.00734 | -0.0937 | 153.8283
6.5 | 1.2447 | 0.00799 | -0.0934 | 155.7822
7 | 1.3019 | 0.00837 | -0.0931 | 155.5436
7.5 | 1.3588 | 0.00877 | -0.0927 | 154.9373
8 | 1.4156 | 0.00917 | -0.0922 | 154.373
8.5 | 1.4717 | 0.00962 | -0.0916 | 152.9834
9 | 1.5268 | 0.01018 | -0.0907 | 149.9804
9.5 | 1.5813 | 0.01075 | -0.0896 | 147.0977
10 | 1.6356 | 0.0113 | -0.0885 | 144.7434
10.5 | 1.6889 | 0.01192 | -0.0871 | 141.6862
11 | 1.7409 | 0.01261 | -0.0855 | 138.0571
11.5 | 1.7907 | 0.01343 | -0.0834 | 133.3358
12 | 1.8372 | 0.01442 | -0.0807 | 127.4064
12.5 | 1.8785 | 0.01568 | -0.0772 | 119.8023
13 | 1.9098 | 0.01728 | -0.0721 | 110.5208
13.5 | 1.9273 | 0.01892 | -0.0647 | 101.8658
14 | 1.9408 | 0.02101 | -0.0577 | 92.3751
14.5 | 1.948 | 0.02392 | -0.0512 | 81.4381
15 | 1.947 | 0.02795 | -0.0456 | 69.6601
15.5 | 1.9371 | 0.03352 | -0.0416 | 57.7894
16 | 1.9232 | 0.04043 | -0.0396 | 47.5686
16.5 | 1.8941 | 0.04993 | -0.0397 | 37.9351
17 | 1.8608 | 0.06073 | -0.0414 | 30.6405
17.5 | 1.8133 | 0.07415 | -0.0449 | 24.4545
18 | 1.7738 | 0.08727 | -0.0492 | 20.3254
18.5 | 1.727 | 0.10161 | -0.0544 | 16.9964
19 | 1.679 | 0.11655 | -0.0605 | 14.4058
19.5 | 1.6342 | 0.13144 | -0.0672 | 12.433

## 140. Re 18M Mach 0.50 (1)
BIGFOIL.COM POLAR EXPORT
goe281
GOE 281 (DAIMLER XII) |  |  |  | Cl Max: | 1.559 | at alpha= | 8 | deg
JavaFoil+Calcfoil stall+Eppler ext transition |  |  |  | L/D Max: | 117.264 | at alpha= | 6.5 | deg
Re: | 18000000 |  |  | Cd Min: | 0.00911 | at alpha= | -1.5 | deg
Mach: | 0.5 |  |  | Cl=0 at alpha= | -4.6771 | deg
|  |  |  | @ Cl=0.1, Cd= | 0.035747
|  |  |  | @ Cl=0.4, Cd= | 0.00911
|  |  |  | @ Cl=0.6, Cd= | 0.0097479
alpha (deg) | Cl | Cd | Cm | Cl/Cd
-20 | -0.731 | 0.1429 | -0.029 | -5.114
-19.5 | -0.709 | 0.13872 | -0.029 | -5.108
-19 | -0.686 | 0.13388 | -0.03 | -5.121
-18.5 | -0.662 | 0.13024 | -0.03 | -5.086
-18 | -0.639 | 0.12785 | -0.03 | -5
-17.5 | -0.616 | 0.12265 | -0.03 | -5.022
-17 | -0.593 | 0.11898 | -0.031 | -4.987
-16.5 | -0.571 | 0.11432 | -0.032 | -4.992
-16 | -0.548 | 0.10996 | -0.032 | -4.982
-15.5 | -0.525 | 0.10972 | -0.033 | -4.782
-15 | -0.502 | 0.10773 | -0.034 | -4.658
-14.5 | -0.479 | 0.10147 | -0.034 | -4.718
-14 | -0.455 | 0.09516 | -0.035 | -4.786
-13.5 | -0.432 | 0.0885 | -0.036 | -4.885
-13 | -0.409 | 0.08304 | -0.037 | -4.925
-12.5 | -0.386 | 0.07724 | -0.039 | -4.999
-12 | -0.363 | 0.07188 | -0.041 | -5.051
-11.5 | -0.34 | 0.06707 | -0.043 | -5.065
-11 | -0.317 | 0.0616 | -0.046 | -5.146
-10.5 | -0.296 | 0.05398 | -0.05 | -5.481
-10 | -0.281 | 0.03803 | -0.059 | -7.397
-9.5 | -0.289 | 0.01189 | -0.075 | -24.346
-9 | -0.264 | 0.01038 | -0.078 | -25.473
-8.5 | -0.234 | 0.01014 | -0.079 | -23.119
-8 | -0.204 | 0.00993 | -0.081 | -20.563
-7.5 | -0.174 | 0.01044 | -0.082 | -16.64
-7 | -0.143 | 0.01032 | -0.083 | -13.87
-6.5 | -0.112 | 0.01021 | -0.085 | -11.014
-6 | -0.082 | 0.01014 | -0.086 | -8.041
-5.5 | -0.059 | 0.00965 | -0.087 | -6.075
-5 | -0.031 | 0.00967 | -0.089 | -3.213
-4.5 | 0.017 | 0.03827 | -0.043 | 0.439
-4 | 0.064 | 0.03669 | -0.043 | 1.741
-3.5 | 0.114 | 0.03538 | -0.044 | 3.215
-3 | 0.165 | 0.03431 | -0.045 | 4.816
-2.5 | 0.268 | 0.01007 | -0.095 | 26.664
-2 | 0.334 | 0.00945 | -0.096 | 35.362
-1.5 | 0.4 | 0.00911 | -0.098 | 43.906
-1 | 0.466 | 0.00987 | -0.099 | 47.241
-0.5 | 0.533 | 0.0097 | -0.1 | 54.916
0 | 0.603 | 0.00975 | -0.102 | 61.858
0.5 | 0.67 | 0.00984 | -0.103 | 68.085
1 | 0.735 | 0.00991 | -0.104 | 74.187
1.5 | 0.8 | 0.01 | -0.105 | 80.062
2 | 0.865 | 0.01054 | -0.106 | 82.115
2.5 | 0.93 | 0.01075 | -0.108 | 86.575
3 | 0.995 | 0.01088 | -0.109 | 91.461
3.5 | 1.06 | 0.01165 | -0.11 | 90.947
4 | 1.124 | 0.01239 | -0.111 | 90.724
4.5 | 1.188 | 0.01265 | -0.112 | 93.881
5 | 1.251 | 0.01324 | -0.113 | 94.51
5.5 | 1.314 | 0.01332 | -0.114 | 98.634
6 | 1.375 | 0.01369 | -0.115 | 100.457
6.5 | 1.435 | 0.01224 | -0.117 | 117.264
7 | 1.494 | 0.01616 | -0.118 | 92.417
7.5 | 1.542 | 0.01441 | -0.119 | 107.005
8 | 1.559 | 0.01839 | -0.119 | 84.815
8.5 | 1.535 | 0.01997 | -0.121 | 76.883
9 | 1.398 | 0.02213 | -0.122 | 63.162
9.5 | 0.898 | 0.02819 | -0.117 | 31.84
10 | 0.914 | 0.03349 | -0.116 | 27.281
10.5 | 0.931 | 0.03851 | -0.114 | 24.174
11 | 0.941 | 0.04732 | -0.111 | 19.887
11.5 | 0.937 | 0.0624 | -0.104 | 15.022
12 | 1.002 | 0.04913 | -0.113 | 20.403
12.5 | 0.999 | 0.06448 | -0.106 | 15.5
13 | 1.006 | 0.08016 | -0.101 | 12.553

## 141. Re 18M Mach 0.50 (2)
BIGFOIL.COM POLAR EXPORT
goe281
GOE 281 (DAIMLER XII) |  |  |  | Cl Max: | 1.6458 | at alpha= | 8.5 | deg
XFOIL ncrit=9 |  |  |  | L/D Max: | 159.302 | at alpha= | 6 | deg
Re: | 18000000 |  |  | Cd Min: | 0.27543 | at alpha= | -20 | deg
Mach: | 0.5 |  |  | Cl=0 at alpha= | -4.088 | deg
|  |  |  | @ Cl=0.1, Cd= | 0.014502
|  |  |  | @ Cl=0.4, Cd= | 0.0072086
|  |  |  | @ Cl=0.6, Cd= | 0.0063083
alpha (deg) | Cl | Cd | Cm | Cl/Cd
-20 | -0.7536 | 0.27543 | 0.0623 | -2.7361
-19.5 | -0.7305 | 0.2665 | 0.0571 | -2.7411
-19 | -0.7076 | 0.25746 | 0.0519 | -2.7484
-18.5 | -0.6851 | 0.24829 | 0.0468 | -2.7593
-18 | -0.6623 | 0.24039 | 0.0419 | -2.7551
-17.5 | -0.6391 | 0.23322 | 0.0372 | -2.7403
-17 | -0.6162 | 0.22589 | 0.0326 | -2.7279
-16.5 | -0.5937 | 0.21829 | 0.0281 | -2.7198
-16 | -0.5715 | 0.21025 | 0.0236 | -2.7182
-15.5 | -0.5501 | 0.20196 | 0.0193 | -2.7238
-15 | -0.5296 | 0.19356 | 0.0151 | -2.7361
-14.5 | -0.5118 | 0.18426 | 0.011 | -2.7776
-14 | -0.4945 | 0.17608 | 0.0075 | -2.8084
-13 | -0.4599 | 0.16102 | 0.0011 | -2.8562
-12.5 | -0.4416 | 0.15395 | -0.0021 | -2.8685
-12 | -0.4242 | 0.14679 | -0.0053 | -2.8898
-11.5 | -0.409 | 0.13899 | -0.0087 | -2.9427
-11 | -0.3945 | 0.13129 | -0.012 | -3.0048
-10.5 | -0.3848 | 0.12242 | -0.0157 | -3.1433
-10 | -0.3701 | 0.11527 | -0.019 | -3.2107
-9.5 | -0.3532 | 0.10879 | -0.0221 | -3.2466
-9 | -0.3368 | 0.10225 | -0.0253 | -3.2939
-8.5 | -0.3321 | 0.0932 | -0.0298 | -3.5633
-8 | -0.3223 | 0.08554 | -0.0341 | -3.7678
-7.5 | -0.3071 | 0.07908 | -0.0381 | -3.8834
-7 | -0.2927 | 0.07271 | -0.0432 | -4.0256
-6.5 | -0.2613 | 0.06499 | -0.0537 | -4.0206
-6 | -0.2242 | 0.05364 | -0.07 | -4.1797
-5.5 | -0.1714 | 0.04597 | -0.0803 | -3.7285
-5 | -0.1128 | 0.03824 | -0.0893 | -2.9498
-4.5 | -0.052 | 0.02786 | -0.0983 | -1.8665
-4 | 0.0111 | 0.02302 | -0.1007 | 0.48219
-3.5 | 0.0741 | 0.01548 | -0.103 | 4.7868
-3 | 0.1424 | 0.0129 | -0.1032 | 11.0388
-2.5 | 0.2095 | 0.00846 | -0.1038 | 24.7636
-2 | 0.2796 | 0.00756 | -0.1035 | 36.9841
-1.5 | 0.3503 | 0.00738 | -0.1033 | 47.4661
-1 | 0.4199 | 0.00714 | -0.1033 | 58.8095
-0.5 | 0.4884 | 0.00639 | -0.1035 | 76.4319
1 | 0.6933 | 0.00624 | -0.1039 | 111.1058
1.5 | 0.7619 | 0.00637 | -0.104 | 119.6075
2 | 0.8306 | 0.00653 | -0.1041 | 127.1975
2.5 | 0.8976 | 0.0069 | -0.1039 | 130.087
3 | 0.9646 | 0.00726 | -0.1036 | 132.865
3.5 | 1.0336 | 0.00742 | -0.1033 | 139.2992
4.5 | 1.164 | 0.00868 | -0.101 | 134.1014
5 | 1.2329 | 0.00899 | -0.1001 | 137.1413
5.5 | 1.2988 | 0.00816 | -0.0989 | 159.1667
6 | 1.3684 | 0.00859 | -0.0974 | 159.3015
6.5 | 1.4375 | 0.0091 | -0.0954 | 157.967
7 | 1.5064 | 0.00969 | -0.0929 | 155.4592
7.5 | 1.5734 | 0.01049 | -0.0896 | 149.9905
8 | 1.628 | 0.01212 | -0.0838 | 134.3234
8.5 | 1.6458 | 0.01538 | -0.0731 | 107.0091
9 | 1.6253 | 0.01927 | -0.0586 | 84.3435
9.5 | 1.6019 | 0.02503 | -0.0485 | 63.9992
10 | 1.5769 | 0.03288 | -0.0434 | 47.9592
10.5 | 1.5477 | 0.04267 | -0.0423 | 36.2714
11 | 1.5115 | 0.05393 | -0.0436 | 28.0271
11.5 | 1.4715 | 0.0664 | -0.0468 | 22.1611
12 | 1.4311 | 0.07978 | -0.0515 | 17.9381
12.5 | 1.3905 | 0.09357 | -0.0569 | 14.8605
13 | 1.3525 | 0.10754 | -0.0628 | 12.5767
13.5 | 1.3185 | 0.12175 | -0.0694 | 10.8296

## 142. Re 20M Mach 0.00 (1)
BIGFOIL.COM POLAR EXPORT
goe281
GOE 281 (DAIMLER XII) |  |  |  | Cl Max: | 1.558 | at alpha= | 11 | deg
JavaFoil+Calcfoil stall+Eppler ext transition |  |  |  | L/D Max: | 116.532 | at alpha= | 7 | deg
Re: | 20000000 |  |  | Cd Min: | 0.00908 | at alpha= | -3.5 | deg
Mach: | 0 |  |  | Cl=0 at alpha= | -4.6923 | deg
|  |  |  | @ Cl=0.1, Cd= | 0.00928
|  |  |  | @ Cl=0.4, Cd= | 0.0097314
|  |  |  | @ Cl=0.6, Cd= | 0.0096267
alpha (deg) | Cl | Cd | Cm | Cl/Cd
-18 | -0.311 | 0.13341 | -0.024 | -2.333
-17.5 | -0.323 | 0.12708 | -0.025 | -2.545
-17 | -0.335 | 0.12282 | -0.025 | -2.729
-16.5 | -0.347 | 0.1177 | -0.025 | -2.948
-16 | -0.358 | 0.11211 | -0.026 | -3.196
-15.5 | -0.369 | 0.10753 | -0.026 | -3.431
-15 | -0.379 | 0.10257 | -0.027 | -3.693
-14.5 | -0.387 | 0.09896 | -0.027 | -3.913
-14 | -0.394 | 0.09465 | -0.027 | -4.166
-13.5 | -0.4 | 0.09638 | -0.027 | -4.145
-13 | -0.403 | 0.09129 | -0.028 | -4.411
-12.5 | -0.403 | 0.08575 | -0.029 | -4.704
-12 | -0.401 | 0.08024 | -0.029 | -5
-11.5 | -0.396 | 0.07518 | -0.03 | -5.267
-11 | -0.387 | 0.07073 | -0.03 | -5.475
-10.5 | -0.375 | 0.06584 | -0.031 | -5.696
-10 | -0.359 | 0.06164 | -0.031 | -5.824
-9.5 | -0.339 | 0.05855 | -0.032 | -5.794
-9 | -0.316 | 0.05565 | -0.032 | -5.675
-8.5 | -0.287 | 0.0527 | -0.033 | -5.441
-8 | -0.254 | 0.0503 | -0.034 | -5.052
-7.5 | -0.22 | 0.04845 | -0.034 | -4.536
-7 | -0.185 | 0.04447 | -0.04 | -4.159
-6.5 | -0.18 | 0.01 | -0.073 | -18.036
-6 | -0.132 | 0.00993 | -0.075 | -13.342
-5.5 | -0.083 | 0.00958 | -0.076 | -8.664
-5 | -0.032 | 0.00956 | -0.077 | -3.36
-4.5 | 0.02 | 0.00952 | -0.078 | 2.097
-4 | 0.073 | 0.00948 | -0.079 | 7.71
-3.5 | 0.127 | 0.00908 | -0.08 | 14.006
-3 | 0.182 | 0.00949 | -0.081 | 19.174
-2.5 | 0.237 | 0.00934 | -0.082 | 25.422
-2 | 0.293 | 0.00937 | -0.084 | 31.296
-1.5 | 0.35 | 0.00941 | -0.085 | 37.146
-1 | 0.406 | 0.00977 | -0.086 | 41.585
-0.5 | 0.463 | 0.00954 | -0.087 | 48.543
0 | 0.523 | 0.00957 | -0.088 | 54.709
0.5 | 0.581 | 0.00961 | -0.089 | 60.449
1 | 0.638 | 0.00966 | -0.09 | 66.006
1.5 | 0.694 | 0.00981 | -0.091 | 70.77
2 | 0.751 | 0.01018 | -0.092 | 73.787
2.5 | 0.808 | 0.01047 | -0.093 | 77.167
3 | 0.864 | 0.01066 | -0.094 | 81.092
3.5 | 0.921 | 0.01128 | -0.095 | 81.612
4 | 0.977 | 0.01045 | -0.096 | 93.534
4.5 | 1.034 | 0.01058 | -0.097 | 97.749
5 | 1.09 | 0.01065 | -0.098 | 102.357
5.5 | 1.147 | 0.01213 | -0.099 | 94.529
6 | 1.202 | 0.01228 | -0.1 | 97.934
6.5 | 1.258 | 0.01224 | -0.101 | 102.762
7 | 1.313 | 0.01127 | -0.102 | 116.532
7.5 | 1.365 | 0.01383 | -0.103 | 98.714
8 | 1.41 | 0.01436 | -0.104 | 98.192
8.5 | 1.45 | 0.01482 | -0.104 | 97.868
9 | 1.485 | 0.01378 | -0.105 | 107.778
9.5 | 1.514 | 0.01435 | -0.106 | 105.52
10 | 1.536 | 0.01482 | -0.107 | 103.619
10.5 | 1.551 | 0.01541 | -0.108 | 100.599
11 | 1.558 | 0.01603 | -0.109 | 97.164
11.5 | 1.557 | 0.01671 | -0.109 | 93.211
12 | 1.549 | 0.01723 | -0.11 | 89.888
12.5 | 1.532 | 0.01813 | -0.111 | 84.526
13 | 1.509 | 0.01902 | -0.112 | 79.355
13.5 | 1.479 | 0.01989 | -0.112 | 74.365
14 | 1.443 | 0.0209 | -0.113 | 69.046
14.5 | 1.372 | 0.0262 | -0.111 | 52.342
15 | 1.314 | 0.02862 | -0.111 | 45.919
15.5 | 1.262 | 0.03019 | -0.111 | 41.8
16 | 1.195 | 0.03518 | -0.11 | 33.973

## 143. Re 20M Mach 0.00 (2)
BIGFOIL.COM POLAR EXPORT
goe281
GOE 281 (DAIMLER XII) |  |  |  | Cl Max: | 2.1217 | at alpha= | 19 | deg
XFOIL ncrit=9 |  |  |  | L/D Max: | 157.841 | at alpha= | 7 | deg
Re: | 20000000 |  |  | Cd Min: | 0.09578 | at alpha= | -11 | deg
Mach: | 0 |  |  | Cl=0 at alpha= | -4.0867 | deg
|  |  |  | @ Cl=0.1, Cd= | 0.0064627
|  |  |  | @ Cl=0.4, Cd= | 0.0060519
|  |  |  | @ Cl=0.6, Cd= | 0.006018
alpha (deg) | Cl | Cd | Cm | Cl/Cd
-11 | -0.5395 | 0.09578 | -0.019 | -5.6327
-9.5 | -0.6132 | 0.01091 | -0.0837 | -56.2053
-9 | -0.5639 | 0.0078 | -0.084 | -72.2949
-8.5 | -0.5078 | 0.0073 | -0.0842 | -69.5616
-8 | -0.4516 | 0.00668 | -0.0844 | -67.6048
-7.5 | -0.3947 | 0.00628 | -0.0846 | -62.8503
-7 | -0.3372 | 0.00604 | -0.0849 | -55.8278
-6.5 | -0.2795 | 0.00585 | -0.0851 | -47.7778
-6 | -0.2217 | 0.00574 | -0.0853 | -38.6237
-5.5 | -0.1637 | 0.00572 | -0.0856 | -28.6189
-5 | -0.1057 | 0.00573 | -0.0859 | -18.4468
-4.5 | -0.0477 | 0.0058 | -0.0862 | -8.2241
-4 | 0.01 | 0.0062 | -0.0864 | 1.6129
-3.5 | 0.0676 | 0.00639 | -0.0867 | 10.579
-3 | 0.1255 | 0.00652 | -0.087 | 19.2485
-2.5 | 0.1833 | 0.00658 | -0.0873 | 27.8571
-1.5 | 0.2986 | 0.00618 | -0.0881 | 48.3172
0.5 | 0.5281 | 0.00589 | -0.0896 | 89.6604
1 | 0.5854 | 0.00599 | -0.09 | 97.7295
1.5 | 0.6427 | 0.0061 | -0.0904 | 105.3607
2 | 0.6999 | 0.00617 | -0.0908 | 113.436
4 | 0.9245 | 0.00705 | -0.0918 | 131.1348
5.5 | 1.0859 | 0.00702 | -0.092 | 154.6866
6 | 1.1409 | 0.00733 | -0.0921 | 155.648
6.5 | 1.1957 | 0.00761 | -0.0923 | 157.1222
7 | 1.2501 | 0.00792 | -0.0924 | 157.8409
7.5 | 1.3038 | 0.00828 | -0.0924 | 157.4638
8 | 1.3574 | 0.00862 | -0.0924 | 157.471
8.5 | 1.4105 | 0.00898 | -0.0924 | 157.0713
9 | 1.4629 | 0.00938 | -0.0922 | 155.9595
9.5 | 1.5141 | 0.00989 | -0.0919 | 153.094
10 | 1.5654 | 0.01033 | -0.0916 | 151.5392
10.5 | 1.6158 | 0.0108 | -0.0913 | 149.6111
11 | 1.6655 | 0.0113 | -0.0908 | 147.3894
11.5 | 1.7142 | 0.01182 | -0.0902 | 145.0254
12 | 1.762 | 0.01239 | -0.0895 | 142.2115
12.5 | 1.8082 | 0.01302 | -0.0885 | 138.8786
13 | 1.852 | 0.01379 | -0.0872 | 134.3002
14 | 1.9341 | 0.01546 | -0.0837 | 125.1035
14.5 | 1.9723 | 0.01633 | -0.0815 | 120.7777
15 | 2.0059 | 0.01725 | -0.0786 | 116.2841
15.5 | 2.03 | 0.01827 | -0.0739 | 111.1111
16 | 2.0491 | 0.01952 | -0.0688 | 104.9744
16.5 | 2.068 | 0.02105 | -0.0643 | 98.2423
17 | 2.0851 | 0.02288 | -0.0602 | 91.132
17.5 | 2.0992 | 0.0251 | -0.0563 | 83.6335
18 | 2.1106 | 0.02779 | -0.0529 | 75.9482
18.5 | 2.1189 | 0.03104 | -0.0501 | 68.2635
19 | 2.1217 | 0.03509 | -0.0477 | 60.4645
19.5 | 2.1201 | 0.04 | -0.0462 | 53.0025
20 | 2.1133 | 0.04591 | -0.0454 | 46.0314

## 144. Re 20M Mach 0.10 (1)
BIGFOIL.COM POLAR EXPORT
goe281
GOE 281 (DAIMLER XII) |  |  |  | Cl Max: | 1.555 | at alpha= | 11 | deg
JavaFoil+Calcfoil stall+Eppler ext transition |  |  |  | L/D Max: | 116.958 | at alpha= | 7 | deg
Re: | 20000000 |  |  | Cd Min: | 0.00906 | at alpha= | -3.5 | deg
Mach: | 0.1 |  |  | Cl=0 at alpha= | -4.6923 | deg
|  |  |  | @ Cl=0.1, Cd= | 0.0092484
|  |  |  | @ Cl=0.4, Cd= | 0.0097325
|  |  |  | @ Cl=0.6, Cd= | 0.009644
alpha (deg) | Cl | Cd | Cm | Cl/Cd
-17.5 | -0.286 | 0.12793 | -0.025 | -2.239
-17 | -0.3 | 0.12191 | -0.025 | -2.465
-16.5 | -0.314 | 0.11751 | -0.025 | -2.672
-16 | -0.327 | 0.11276 | -0.026 | -2.904
-15.5 | -0.341 | 0.10803 | -0.027 | -3.152
-15 | -0.353 | 0.1027 | -0.027 | -3.434
-14.5 | -0.364 | 0.09805 | -0.027 | -3.711
-14 | -0.373 | 0.09415 | -0.028 | -3.967
-13.5 | -0.381 | 0.08994 | -0.028 | -4.24
-13 | -0.387 | 0.09269 | -0.028 | -4.175
-12.5 | -0.39 | 0.08698 | -0.029 | -4.486
-12 | -0.39 | 0.08119 | -0.029 | -4.808
-11.5 | -0.387 | 0.07592 | -0.03 | -5.101
-11 | -0.381 | 0.07118 | -0.03 | -5.348
-10.5 | -0.37 | 0.06614 | -0.031 | -5.597
-10 | -0.356 | 0.06195 | -0.031 | -5.741
-9.5 | -0.337 | 0.05869 | -0.032 | -5.744
-9 | -0.315 | 0.05576 | -0.032 | -5.643
-8.5 | -0.286 | 0.05286 | -0.033 | -5.413
-8 | -0.254 | 0.05035 | -0.034 | -5.043
-7.5 | -0.22 | 0.04846 | -0.034 | -4.535
-7 | -0.185 | 0.045 | -0.039 | -4.105
-6.5 | -0.181 | 0.00994 | -0.074 | -18.172
-6 | -0.133 | 0.00997 | -0.075 | -13.322
-5.5 | -0.083 | 0.00961 | -0.076 | -8.659
-5 | -0.032 | 0.00959 | -0.077 | -3.361
-4.5 | 0.02 | 0.00946 | -0.078 | 2.116
-4 | 0.073 | 0.00943 | -0.08 | 7.785
-3.5 | 0.128 | 0.00906 | -0.081 | 14.102
-3 | 0.183 | 0.00947 | -0.082 | 19.298
-2.5 | 0.238 | 0.00936 | -0.083 | 25.468
-2 | 0.295 | 0.00932 | -0.084 | 31.607
-1.5 | 0.351 | 0.00938 | -0.085 | 37.46
-1 | 0.408 | 0.00979 | -0.086 | 41.676
-0.5 | 0.465 | 0.00956 | -0.087 | 48.685
0 | 0.526 | 0.00958 | -0.088 | 54.884
0.5 | 0.584 | 0.00963 | -0.09 | 60.639
1 | 0.641 | 0.00968 | -0.091 | 66.215
1.5 | 0.698 | 0.00979 | -0.092 | 71.266
2 | 0.755 | 0.01016 | -0.093 | 74.279
2.5 | 0.812 | 0.01049 | -0.094 | 77.369
3 | 0.869 | 0.01065 | -0.095 | 81.58
3.5 | 0.925 | 0.01122 | -0.096 | 82.452
4 | 0.982 | 0.01042 | -0.097 | 94.23
4.5 | 1.039 | 0.01062 | -0.098 | 97.852
5 | 1.096 | 0.01067 | -0.099 | 102.673
5.5 | 1.152 | 0.01215 | -0.1 | 94.816
6 | 1.208 | 0.01231 | -0.101 | 98.174
6.5 | 1.264 | 0.01228 | -0.101 | 102.953
7 | 1.319 | 0.01128 | -0.102 | 116.958
7.5 | 1.371 | 0.0139 | -0.103 | 98.666
8 | 1.416 | 0.01442 | -0.104 | 98.167
8.5 | 1.456 | 0.01491 | -0.105 | 97.629
9 | 1.49 | 0.01388 | -0.106 | 107.335
9.5 | 1.517 | 0.01445 | -0.107 | 105.018
10 | 1.538 | 0.01494 | -0.108 | 102.919
10.5 | 1.551 | 0.01555 | -0.108 | 99.731
11 | 1.555 | 0.01619 | -0.109 | 96.062
11.5 | 1.551 | 0.01679 | -0.11 | 92.347
12 | 1.538 | 0.01744 | -0.111 | 88.213
12.5 | 1.517 | 0.01835 | -0.112 | 82.701
13 | 1.488 | 0.01929 | -0.112 | 77.163
13.5 | 1.452 | 0.02023 | -0.113 | 71.782
14 | 1.41 | 0.02132 | -0.114 | 66.145
14.5 | 1.327 | 0.02719 | -0.111 | 48.792
15 | 1.263 | 0.03008 | -0.111 | 41.988
15.5 | 1.203 | 0.03209 | -0.111 | 37.502
16 | 1.128 | 0.03847 | -0.109 | 29.333

## 145. Re 20M Mach 0.10 (2)
BIGFOIL.COM POLAR EXPORT
goe281
GOE 281 (DAIMLER XII) |  |  |  | Cl Max: | 2.106 | at alpha= | 18.5 | deg
XFOIL ncrit=9 |  |  |  | L/D Max: | 157.867 | at alpha= | 7 | deg
Re: | 20000000 |  |  | Cd Min: | 0.09031 | at alpha= | -10.5 | deg
Mach: | 0.1 |  |  | Cl=0 at alpha= | -4.0813 | deg
|  |  |  | @ Cl=0.1, Cd= | 0.0064823
|  |  |  | @ Cl=0.4, Cd= | 0.0060818
|  |  |  | @ Cl=0.6, Cd= | 0.0060193
alpha (deg) | Cl | Cd | Cm | Cl/Cd
-10.5 | -0.5262 | 0.09031 | -0.0227 | -5.8266
-10 | -0.5178 | 0.08388 | -0.0271 | -6.1731
-8.5 | -0.5139 | 0.00775 | -0.0856 | -66.3097
-8 | -0.4574 | 0.00688 | -0.0857 | -66.4826
-7.5 | -0.3996 | 0.00646 | -0.0858 | -61.8576
-7 | -0.3416 | 0.00611 | -0.0859 | -55.9083
-6.5 | -0.2831 | 0.00591 | -0.0861 | -47.9019
-6 | -0.2246 | 0.00576 | -0.0862 | -38.9931
-5.5 | -0.166 | 0.00575 | -0.0864 | -28.8696
-5 | -0.1073 | 0.00576 | -0.0866 | -18.6285
-4 | 0.0095 | 0.00623 | -0.087 | 1.5249
-3.5 | 0.0676 | 0.00641 | -0.0873 | 10.546
-3 | 0.1259 | 0.00654 | -0.0876 | 19.2508
-2.5 | 0.1842 | 0.00659 | -0.0879 | 27.9514
-2 | 0.2424 | 0.00668 | -0.0882 | 36.2874
-1.5 | 0.3002 | 0.00622 | -0.0886 | 48.2637
0.5 | 0.5312 | 0.0059 | -0.0901 | 90.0339
1 | 0.5889 | 0.006 | -0.0905 | 98.15
1.5 | 0.6465 | 0.0061 | -0.0908 | 105.9836
2 | 0.7041 | 0.00618 | -0.0912 | 113.932
4 | 0.9301 | 0.00707 | -0.0922 | 131.5559
5.5 | 1.0926 | 0.00705 | -0.0923 | 154.9787
6.5 | 1.2034 | 0.00764 | -0.0925 | 157.5131
7 | 1.2582 | 0.00797 | -0.0925 | 157.867
8.5 | 1.4201 | 0.00905 | -0.0923 | 156.9171
9 | 1.4729 | 0.00948 | -0.0921 | 155.3692
10 | 1.5765 | 0.01043 | -0.0913 | 151.1505
10.5 | 1.6274 | 0.01092 | -0.0908 | 149.0293
11 | 1.6776 | 0.01144 | -0.0902 | 146.6434
11.5 | 1.7268 | 0.01199 | -0.0894 | 144.02
12 | 1.7748 | 0.0126 | -0.0885 | 140.8571
12.5 | 1.8207 | 0.01332 | -0.0872 | 136.6892
13 | 1.8634 | 0.01424 | -0.0854 | 130.8567
13.5 | 1.906 | 0.01504 | -0.0836 | 126.7287
14 | 1.9462 | 0.0159 | -0.0815 | 122.4025
14.5 | 1.9827 | 0.01684 | -0.0788 | 117.7375
15 | 2.0125 | 0.01786 | -0.0748 | 112.682
15.5 | 2.0309 | 0.01908 | -0.069 | 106.4413
16 | 2.0506 | 0.02056 | -0.0642 | 99.7374
16.5 | 2.0681 | 0.02238 | -0.0597 | 92.4084
17 | 2.0828 | 0.0246 | -0.0555 | 84.6667
17.5 | 2.0943 | 0.02734 | -0.0518 | 76.602
18 | 2.1025 | 0.03066 | -0.0487 | 68.5747
18.5 | 2.106 | 0.03475 | -0.0463 | 60.6043
19 | 2.1036 | 0.03986 | -0.0446 | 52.7747
19.5 | 2.0958 | 0.04602 | -0.0438 | 45.5411
20 | 2.081 | 0.05357 | -0.0441 | 38.8464

## 146. Re 20M Mach 0.25 (1)
BIGFOIL.COM POLAR EXPORT
goe281
GOE 281 (DAIMLER XII) |  |  |  | Cl Max: | 1.541 | at alpha= | 10 | deg
JavaFoil+Calcfoil stall+Eppler ext transition |  |  |  | L/D Max: | 106.012 | at alpha= | 5 | deg
Re: | 20000000 |  |  | Cd Min: | 0.00892 | at alpha= | -3 | deg
Mach: | 0.25 |  |  | Cl=0 at alpha= | -4.6887 | deg
|  |  |  | @ Cl=0.1, Cd= | 0.0093932
|  |  |  | @ Cl=0.4, Cd= | 0.0095744
|  |  |  | @ Cl=0.6, Cd= | 0.00951
alpha (deg) | Cl | Cd | Cm | Cl/Cd
-15.5 | -0.056 | 0.10406 | -0.03 | -0.536
-15 | -0.053 | 0.10079 | -0.03 | -0.528
-14.5 | -0.124 | 0.09754 | -0.03 | -1.268
-14 | -0.172 | 0.09501 | -0.029 | -1.808
-13.5 | -0.21 | 0.09026 | -0.03 | -2.328
-13 | -0.243 | 0.08525 | -0.031 | -2.851
-12.5 | -0.271 | 0.08127 | -0.031 | -3.335
-12 | -0.294 | 0.07693 | -0.032 | -3.82
-11.5 | -0.311 | 0.07321 | -0.032 | -4.251
-11 | -0.322 | 0.06968 | -0.032 | -4.626
-10.5 | -0.328 | 0.06566 | -0.033 | -4.988
-10 | -0.327 | 0.06105 | -0.035 | -5.353
-9.5 | -0.319 | 0.05665 | -0.037 | -5.632
-9 | -0.304 | 0.0549 | -0.035 | -5.533
-8.5 | -0.279 | 0.05382 | -0.034 | -5.19
-8 | -0.25 | 0.05093 | -0.035 | -4.911
-7.5 | -0.218 | 0.04883 | -0.035 | -4.468
-7 | -0.184 | 0.04656 | -0.036 | -3.948
-6.5 | -0.147 | 0.04401 | -0.036 | -3.345
-6 | -0.109 | 0.04249 | -0.037 | -2.558
-5.5 | -0.084 | 0.00949 | -0.078 | -8.878
-5 | -0.033 | 0.00948 | -0.079 | -3.455
-4.5 | 0.02 | 0.00942 | -0.08 | 2.165
-4 | 0.075 | 0.00942 | -0.082 | 7.948
-3.5 | 0.131 | 0.00936 | -0.083 | 13.951
-3 | 0.187 | 0.00892 | -0.084 | 20.969
-2.5 | 0.244 | 0.00989 | -0.085 | 24.7
-2 | 0.302 | 0.00929 | -0.086 | 32.536
-1.5 | 0.36 | 0.00931 | -0.087 | 38.699
-1 | 0.419 | 0.0097 | -0.089 | 43.204
-0.5 | 0.478 | 0.00943 | -0.09 | 50.671
0 | 0.54 | 0.00946 | -0.091 | 57.129
0.5 | 0.6 | 0.00951 | -0.092 | 63.07
1 | 0.658 | 0.00957 | -0.093 | 68.797
1.5 | 0.717 | 0.0097 | -0.094 | 73.891
2 | 0.775 | 0.01013 | -0.095 | 76.534
2.5 | 0.834 | 0.01048 | -0.096 | 79.572
3 | 0.892 | 0.01056 | -0.097 | 84.515
3.5 | 0.951 | 0.01089 | -0.098 | 87.254
4 | 1.009 | 0.0104 | -0.099 | 96.955
4.5 | 1.067 | 0.01061 | -0.1 | 100.592
5 | 1.125 | 0.01061 | -0.101 | 106.012
5.5 | 1.183 | 0.01231 | -0.102 | 96.08
6 | 1.24 | 0.01254 | -0.103 | 98.866
6.5 | 1.297 | 0.01255 | -0.104 | 103.296
7 | 1.353 | 0.01387 | -0.105 | 97.554
7.5 | 1.406 | 0.01437 | -0.106 | 97.809
8 | 1.449 | 0.01499 | -0.107 | 96.625
8.5 | 1.485 | 0.01558 | -0.108 | 95.296
9 | 1.514 | 0.0143 | -0.109 | 105.869
9.5 | 1.533 | 0.01495 | -0.11 | 102.529
10 | 1.541 | 0.01554 | -0.111 | 99.205
10.5 | 1.538 | 0.01631 | -0.111 | 94.274
11 | 1.52 | 0.01714 | -0.112 | 88.669
11.5 | 1.488 | 0.01802 | -0.113 | 82.616
12 | 1.442 | 0.01891 | -0.114 | 76.232
12.5 | 1.381 | 0.02008 | -0.115 | 68.758
13 | 1.277 | 0.02582 | -0.113 | 49.434
13.5 | 1.174 | 0.02909 | -0.112 | 40.379
14 | 1.058 | 0.03482 | -0.11 | 30.37
14.5 | 0.941 | 0.03999 | -0.109 | 23.542
15 | 0.808 | 0.0529 | -0.104 | 15.282

## 147. Re 20M Mach 0.25 (2)
BIGFOIL.COM POLAR EXPORT
goe281
GOE 281 (DAIMLER XII) |  |  |  | Cl Max: | 0.7271 | at alpha= | 2 | deg
XFOIL ncrit=9 |  |  |  | L/D Max: | 116.897 | at alpha= | 2 | deg
Re: | 20000000 |  |  | Cd Min: | 0.20646 | at alpha= | -17 | deg
Mach: | 0.25 |  |  | Cl=0 at alpha= | -4.0491 | deg
|  |  |  | @ Cl=0.1, Cd= | 0.0066002
|  |  |  | @ Cl=0.4, Cd= | 0.0061522
|  |  |  | @ Cl=0.6, Cd= | 0.0060067
alpha (deg) | Cl | Cd | Cm | Cl/Cd
-20 | -0.4442 | 0.20294 | 0.0142 | -2.1888
-19.5 | -0.4324 | 0.19855 | 0.0114 | -2.1778
-19 | -0.4205 | 0.19418 | 0.0087 | -2.1655
-18.5 | -0.4087 | 0.18977 | 0.0061 | -2.1537
-18 | -0.3965 | 0.1853 | 0.0036 | -2.1398
-17 | -0.5978 | 0.20646 | 0.0295 | -2.8955
-16.5 | -0.5824 | 0.1986 | 0.0256 | -2.9325
-16 | -0.5654 | 0.19221 | 0.0221 | -2.9416
-15.5 | -0.548 | 0.18584 | 0.0187 | -2.9488
-15 | -0.531 | 0.1794 | 0.0153 | -2.9599
-14 | -0.5256 | 0.15738 | 0.0077 | -3.3397
-13.5 | -0.5117 | 0.15112 | 0.005 | -3.3861
-13 | -0.497 | 0.14484 | 0.0022 | -3.4314
-12.5 | -0.4836 | 0.13842 | -0.0006 | -3.4937
-12 | -0.4857 | 0.12763 | -0.005 | -3.8055
-11.5 | -0.4731 | 0.12105 | -0.0081 | -3.9083
-11 | -0.4615 | 0.11431 | -0.0113 | -4.0373
-10.5 | -0.4511 | 0.10732 | -0.0147 | -4.2033
-9 | -0.4706 | 0.07545 | -0.0377 | -6.2372
-8.5 | -0.4414 | 0.06698 | -0.0494 | -6.59
-8 | -0.4037 | 0.05844 | -0.0607 | -6.9079
-7 | -0.3667 | 0.00697 | -0.0921 | -52.6112
-6.5 | -0.3047 | 0.0063 | -0.0917 | -48.3651
-6 | -0.242 | 0.00605 | -0.0913 | -40
-5.5 | -0.1796 | 0.00588 | -0.091 | -30.5442
-5 | -0.1171 | 0.00593 | -0.0908 | -19.747
-4.5 | -0.0551 | 0.00601 | -0.0906 | -9.1681
-3.5 | 0.0671 | 0.00653 | -0.0905 | 10.2757
-3 | 0.128 | 0.00666 | -0.0906 | 19.2192
-2.5 | 0.1887 | 0.00667 | -0.0908 | 28.2909
-2 | 0.2493 | 0.00668 | -0.091 | 37.3204
-1.5 | 0.3095 | 0.0065 | -0.0913 | 47.6154
-1 | 0.3695 | 0.0062 | -0.0916 | 59.5968
0.5 | 0.5483 | 0.00592 | -0.0927 | 92.6182
1 | 0.6079 | 0.00602 | -0.093 | 100.9801
1.5 | 0.6675 | 0.00613 | -0.0933 | 108.8907
2 | 0.7271 | 0.00622 | -0.0936 | 116.8971

## 148. Re 20M Mach 0.50 (1)
BIGFOIL.COM POLAR EXPORT
goe281
GOE 281 (DAIMLER XII) |  |  |  | Cl Max: | 1.559 | at alpha= | 8 | deg
JavaFoil+Calcfoil stall+Eppler ext transition |  |  |  | L/D Max: | 107.985 | at alpha= | 7.5 | deg
Re: | 20000000 |  |  | Cd Min: | 0.00936 | at alpha= | -2 | deg
Mach: | 0.5 |  |  | Cl=0 at alpha= | -4.6771 | deg
|  |  |  | @ Cl=0.1, Cd= | 0.0357
|  |  |  | @ Cl=0.4, Cd= | 0.00945
|  |  |  | @ Cl=0.6, Cd= | 0.0096683
alpha (deg) | Cl | Cd | Cm | Cl/Cd
-20 | -0.731 | 0.14244 | -0.029 | -5.135
-19.5 | -0.709 | 0.138 | -0.03 | -5.136
-19 | -0.686 | 0.13367 | -0.03 | -5.132
-18.5 | -0.663 | 0.12997 | -0.03 | -5.099
-18 | -0.639 | 0.12623 | -0.03 | -5.066
-17.5 | -0.616 | 0.1228 | -0.03 | -5.016
-17 | -0.593 | 0.11794 | -0.031 | -5.031
-16.5 | -0.571 | 0.11434 | -0.032 | -4.991
-16 | -0.548 | 0.10997 | -0.032 | -4.982
-15.5 | -0.525 | 0.1096 | -0.033 | -4.788
-15 | -0.502 | 0.10735 | -0.034 | -4.675
-14.5 | -0.479 | 0.10035 | -0.034 | -4.771
-14 | -0.456 | 0.09491 | -0.035 | -4.799
-13.5 | -0.432 | 0.08833 | -0.036 | -4.895
-13 | -0.409 | 0.08283 | -0.037 | -4.939
-12.5 | -0.386 | 0.07666 | -0.039 | -5.04
-12 | -0.363 | 0.07137 | -0.041 | -5.09
-11.5 | -0.34 | 0.06706 | -0.043 | -5.066
-11 | -0.318 | 0.06008 | -0.047 | -5.294
-10.5 | -0.297 | 0.05252 | -0.051 | -5.65
-10 | -0.293 | 0.02581 | -0.066 | -11.37
-9.5 | -0.291 | 0.01144 | -0.075 | -25.429
-9 | -0.264 | 0.01036 | -0.078 | -25.535
-8.5 | -0.234 | 0.01003 | -0.079 | -23.366
-8 | -0.204 | 0.01028 | -0.081 | -19.868
-7.5 | -0.174 | 0.01041 | -0.082 | -16.693
-7 | -0.143 | 0.01026 | -0.083 | -13.949
-6.5 | -0.112 | 0.01015 | -0.085 | -11.073
-6 | -0.082 | 0.01007 | -0.086 | -8.099
-5.5 | -0.059 | 0.01004 | -0.087 | -5.841
-5 | -0.031 | 0.00959 | -0.089 | -3.238
-4.5 | 0.017 | 0.03819 | -0.043 | 0.44
-4 | 0.064 | 0.03665 | -0.044 | 1.743
-3.5 | 0.114 | 0.03533 | -0.044 | 3.219
-3 | 0.165 | 0.03421 | -0.045 | 4.829
-2.5 | 0.269 | 0.00997 | -0.095 | 26.921
-2 | 0.334 | 0.00936 | -0.096 | 35.693
-1.5 | 0.4 | 0.00945 | -0.098 | 42.361
-1 | 0.466 | 0.01066 | -0.099 | 43.747
-0.5 | 0.533 | 0.00963 | -0.1 | 55.344
0 | 0.603 | 0.00967 | -0.102 | 62.395
0.5 | 0.67 | 0.00975 | -0.103 | 68.751
1 | 0.735 | 0.00982 | -0.104 | 74.851
1.5 | 0.8 | 0.01031 | -0.105 | 77.627
2 | 0.865 | 0.01043 | -0.106 | 82.957
2.5 | 0.93 | 0.01063 | -0.108 | 87.512
3 | 0.995 | 0.0108 | -0.109 | 92.153
3.5 | 1.06 | 0.01155 | -0.11 | 91.709
4 | 1.124 | 0.01223 | -0.111 | 91.867
4.5 | 1.188 | 0.01282 | -0.112 | 92.633
5 | 1.251 | 0.01312 | -0.113 | 95.365
5.5 | 1.314 | 0.01348 | -0.114 | 97.461
6 | 1.375 | 0.01354 | -0.115 | 101.544
6.5 | 1.435 | 0.01408 | -0.117 | 101.905
7 | 1.494 | 0.01598 | -0.118 | 93.448
7.5 | 1.542 | 0.01428 | -0.119 | 107.985
8 | 1.559 | 0.01801 | -0.119 | 86.57
8.5 | 1.535 | 0.01975 | -0.121 | 77.717
9 | 1.398 | 0.02149 | -0.122 | 65.032
9.5 | 0.901 | 0.02743 | -0.118 | 32.84
10 | 0.916 | 0.03243 | -0.116 | 28.259
10.5 | 0.933 | 0.0375 | -0.115 | 24.892
11 | 0.942 | 0.04655 | -0.111 | 20.239
11.5 | 0.938 | 0.06155 | -0.104 | 15.246
12 | 1.005 | 0.04771 | -0.113 | 21.067
12.5 | 1.023 | 0.0546 | -0.112 | 18.744
13 | 1.008 | 0.07884 | -0.102 | 12.787

## 149. Re 20M Mach 0.50 (2)
BIGFOIL.COM POLAR EXPORT
goe281
GOE 281 (DAIMLER XII) |  |  |  | Cl Max: | 0.8977 | at alpha= | 2.5 | deg
XFOIL ncrit=9 |  |  |  | L/D Max: | 130.67 | at alpha= | 2.5 | deg
Re: | 20000000 |  |  | Cd Min: | 0.27547 | at alpha= | -20 | deg
Mach: | 0.5 |  |  | Cl=0 at alpha= | -4.0821 | deg
|  |  |  | @ Cl=0.1, Cd= | 0.013926
|  |  |  | @ Cl=0.4, Cd= | 0.0070274
|  |  |  | @ Cl=0.6, Cd= | 0.0062264
alpha (deg) | Cl | Cd | Cm | Cl/Cd
-20 | -0.7537 | 0.27547 | 0.0624 | -2.7361
-19.5 | -0.7307 | 0.26616 | 0.0571 | -2.7453
-19 | -0.7078 | 0.25715 | 0.0519 | -2.7525
-18 | -0.6626 | 0.24031 | 0.0419 | -2.7573
-17.5 | -0.6394 | 0.23315 | 0.0372 | -2.7424
-17 | -0.6165 | 0.22587 | 0.0327 | -2.7294
-16.5 | -0.5939 | 0.21834 | 0.0282 | -2.7201
-16 | -0.5717 | 0.21031 | 0.0237 | -2.7184
-15.5 | -0.5505 | 0.20191 | 0.0194 | -2.7265
-15 | -0.5316 | 0.19242 | 0.015 | -2.7627
-14.5 | -0.513 | 0.18387 | 0.011 | -2.79
-14 | -0.4967 | 0.17595 | 0.008 | -2.823
-12.5 | -0.4431 | 0.15366 | -0.0021 | -2.8836
-11.5 | -0.4118 | 0.13815 | -0.0089 | -2.9808
-11 | -0.3985 | 0.1302 | -0.0123 | -3.0607
-10.5 | -0.387 | 0.12192 | -0.016 | -3.1742
-10 | -0.3711 | 0.11507 | -0.0192 | -3.225
-9.5 | -0.3543 | 0.10857 | -0.0222 | -3.2633
-9 | -0.3381 | 0.10198 | -0.0254 | -3.3154
-8.5 | -0.3399 | 0.09166 | -0.0307 | -3.7083
-8 | -0.325 | 0.08505 | -0.0344 | -3.8213
-7.5 | -0.3094 | 0.07871 | -0.0383 | -3.9309
-7 | -0.2943 | 0.07228 | -0.0437 | -4.0717
-6.5 | -0.2628 | 0.06437 | -0.0546 | -4.0826
-6 | -0.2248 | 0.05307 | -0.0709 | -4.2359
-5.5 | -0.1716 | 0.04549 | -0.081 | -3.7723
-5 | -0.1151 | 0.03287 | -0.0949 | -3.5017
-4.5 | -0.0527 | 0.02739 | -0.0987 | -1.9241
-3.5 | 0.0734 | 0.01478 | -0.1033 | 4.9662
-3 | 0.1422 | 0.01257 | -0.1033 | 11.3126
-2.5 | 0.2089 | 0.00794 | -0.1039 | 26.3098
-2 | 0.2796 | 0.00736 | -0.1036 | 37.9891
-1.5 | 0.3502 | 0.00722 | -0.1034 | 48.5042
-1 | 0.42 | 0.00695 | -0.1034 | 60.4317
-0.5 | 0.4884 | 0.00657 | -0.1035 | 74.3379
0.5 | 0.6248 | 0.00615 | -0.1038 | 101.5935
1 | 0.6937 | 0.00615 | -0.1039 | 112.7967
1.5 | 0.7625 | 0.00627 | -0.1041 | 121.6108
2 | 0.8312 | 0.00643 | -0.1042 | 129.2691
2.5 | 0.8977 | 0.00687 | -0.1039 | 130.6696