## index
index | Re | Mach | Datasource
1 | 50000 | 0 | JavaFoil+Calcfoil stall+Eppler ext transition
2 | 50000 | 0 | XFOIL ncrit=9
3 | 50000 | 0.1 | JavaFoil+Calcfoil stall+Eppler ext transition
4 | 50000 | 0.1 | XFOIL ncrit=9
5 | 50000 | 0.25 | JavaFoil+Calcfoil stall+Eppler ext transition
6 | 50000 | 0.25 | XFOIL ncrit=9
7 | 50000 | 0.5 | JavaFoil+Calcfoil stall+Eppler ext transition
8 | 50000 | 0.5 | XFOIL ncrit=9
9 | 100000 | 0 | JavaFoil+Calcfoil stall+Eppler ext transition
10 | 100000 | 0 | XFOIL ncrit=9
11 | 100000 | 0.1 | JavaFoil+Calcfoil stall+Eppler ext transition
12 | 100000 | 0.1 | XFOIL ncrit=9
13 | 100000 | 0.25 | JavaFoil+Calcfoil stall+Eppler ext transition
14 | 100000 | 0.25 | XFOIL ncrit=9
15 | 100000 | 0.5 | JavaFoil+Calcfoil stall+Eppler ext transition
16 | 100000 | 0.5 | XFOIL ncrit=9
17 | 250000 | 0 | JavaFoil+Calcfoil stall+Eppler ext transition
18 | 250000 | 0 | XFOIL ncrit=9
19 | 250000 | 0.1 | JavaFoil+Calcfoil stall+Eppler ext transition
20 | 250000 | 0.1 | XFOIL ncrit=9
21 | 250000 | 0.25 | JavaFoil+Calcfoil stall+Eppler ext transition
22 | 250000 | 0.25 | XFOIL ncrit=9
23 | 250000 | 0.5 | JavaFoil+Calcfoil stall+Eppler ext transition
24 | 250000 | 0.5 | XFOIL ncrit=9
25 | 500000 | 0 | JavaFoil+Calcfoil stall+Eppler ext transition
26 | 500000 | 0 | XFOIL ncrit=9
27 | 500000 | 0.1 | JavaFoil+Calcfoil stall+Eppler ext transition
28 | 500000 | 0.1 | XFOIL ncrit=9
29 | 500000 | 0.25 | JavaFoil+Calcfoil stall+Eppler ext transition
30 | 500000 | 0.25 | XFOIL ncrit=9
31 | 500000 | 0.5 | JavaFoil+Calcfoil stall+Eppler ext transition
32 | 500000 | 0.5 | XFOIL ncrit=9
33 | 750000 | 0 | JavaFoil+Calcfoil stall+Eppler ext transition
34 | 750000 | 0 | XFOIL ncrit=9
35 | 750000 | 0.1 | JavaFoil+Calcfoil stall+Eppler ext transition
36 | 750000 | 0.1 | XFOIL ncrit=9
37 | 750000 | 0.25 | JavaFoil+Calcfoil stall+Eppler ext transition
38 | 750000 | 0.25 | XFOIL ncrit=9
39 | 750000 | 0.5 | JavaFoil+Calcfoil stall+Eppler ext transition
40 | 750000 | 0.5 | XFOIL ncrit=9
41 | 1000000 | 0 | JavaFoil+Calcfoil stall+Eppler ext transition
42 | 1000000 | 0 | XFOIL ncrit=9
43 | 1000000 | 0.1 | JavaFoil+Calcfoil stall+Eppler ext transition
44 | 1000000 | 0.1 | XFOIL ncrit=9
45 | 1000000 | 0.25 | JavaFoil+Calcfoil stall+Eppler ext transition
46 | 1000000 | 0.25 | XFOIL ncrit=9
47 | 1000000 | 0.5 | JavaFoil+Calcfoil stall+Eppler ext transition
48 | 1000000 | 0.5 | XFOIL ncrit=9
49 | 2000000 | 0 | JavaFoil+Calcfoil stall+Eppler ext transition
50 | 2000000 | 0 | XFOIL ncrit=9
51 | 2000000 | 0.1 | JavaFoil+Calcfoil stall+Eppler ext transition
52 | 2000000 | 0.1 | XFOIL ncrit=9
53 | 2000000 | 0.25 | JavaFoil+Calcfoil stall+Eppler ext transition
54 | 2000000 | 0.25 | XFOIL ncrit=9
55 | 2000000 | 0.5 | JavaFoil+Calcfoil stall+Eppler ext transition
56 | 2000000 | 0.5 | XFOIL ncrit=9
57 | 3000000 | 0 | JavaFoil+Calcfoil stall+Eppler ext transition
58 | 3000000 | 0 | XFOIL ncrit=9
59 | 3000000 | 0.1 | JavaFoil+Calcfoil stall+Eppler ext transition
60 | 3000000 | 0.1 | XFOIL ncrit=9
61 | 3000000 | 0.25 | JavaFoil+Calcfoil stall+Eppler ext transition
62 | 3000000 | 0.25 | XFOIL ncrit=9
63 | 3000000 | 0.5 | JavaFoil+Calcfoil stall+Eppler ext transition
64 | 3000000 | 0.5 | XFOIL ncrit=9
65 | 4000000 | 0 | JavaFoil+Calcfoil stall+Eppler ext transition
66 | 4000000 | 0 | XFOIL ncrit=9
67 | 4000000 | 0.1 | JavaFoil+Calcfoil stall+Eppler ext transition
68 | 4000000 | 0.1 | XFOIL ncrit=9
69 | 4000000 | 0.25 | JavaFoil+Calcfoil stall+Eppler ext transition
70 | 4000000 | 0.25 | XFOIL ncrit=9
71 | 4000000 | 0.5 | JavaFoil+Calcfoil stall+Eppler ext transition
72 | 4000000 | 0.5 | XFOIL ncrit=9
73 | 5000000 | 0 | JavaFoil+Calcfoil stall+Eppler ext transition
74 | 5000000 | 0 | XFOIL ncrit=9
75 | 5000000 | 0.1 | JavaFoil+Calcfoil stall+Eppler ext transition
76 | 5000000 | 0.1 | XFOIL ncrit=9
77 | 5000000 | 0.25 | JavaFoil+Calcfoil stall+Eppler ext transition
78 | 5000000 | 0.25 | XFOIL ncrit=9
79 | 5000000 | 0.5 | JavaFoil+Calcfoil stall+Eppler ext transition
80 | 5000000 | 0.5 | XFOIL ncrit=9
81 | 6000000 | 0 | JavaFoil+Calcfoil stall+Eppler ext transition
82 | 6000000 | 0 | XFOIL ncrit=9
83 | 6000000 | 0.1 | JavaFoil+Calcfoil stall+Eppler ext transition
84 | 6000000 | 0.1 | XFOIL ncrit=9
85 | 6000000 | 0.25 | JavaFoil+Calcfoil stall+Eppler ext transition
86 | 6000000 | 0.25 | XFOIL ncrit=9
87 | 6000000 | 0.5 | JavaFoil+Calcfoil stall+Eppler ext transition
88 | 6000000 | 0.5 | XFOIL ncrit=9
89 | 7000000 | 0 | JavaFoil+Calcfoil stall+Eppler ext transition
90 | 7000000 | 0 | XFOIL ncrit=9
91 | 7000000 | 0.1 | JavaFoil+Calcfoil stall+Eppler ext transition
92 | 7000000 | 0.1 | XFOIL ncrit=9
93 | 7000000 | 0.25 | JavaFoil+Calcfoil stall+Eppler ext transition
94 | 7000000 | 0.25 | XFOIL ncrit=9
95 | 7000000 | 0.5 | JavaFoil+Calcfoil stall+Eppler ext transition
96 | 7000000 | 0.5 | XFOIL ncrit=9
97 | 8000000 | 0 | JavaFoil+Calcfoil stall+Eppler ext transition
98 | 8000000 | 0 | XFOIL ncrit=9
99 | 8000000 | 0.1 | JavaFoil+Calcfoil stall+Eppler ext transition
100 | 8000000 | 0.1 | XFOIL ncrit=9
101 | 8000000 | 0.25 | JavaFoil+Calcfoil stall+Eppler ext transition
102 | 8000000 | 0.25 | XFOIL ncrit=9
103 | 8000000 | 0.5 | JavaFoil+Calcfoil stall+Eppler ext transition
104 | 8000000 | 0.5 | XFOIL ncrit=9
105 | 10000000 | 0 | JavaFoil+Calcfoil stall+Eppler ext transition
106 | 10000000 | 0 | XFOIL ncrit=9
107 | 10000000 | 0.1 | JavaFoil+Calcfoil stall+Eppler ext transition
108 | 10000000 | 0.1 | XFOIL ncrit=9
109 | 10000000 | 0.25 | JavaFoil+Calcfoil stall+Eppler ext transition
110 | 10000000 | 0.25 | XFOIL ncrit=9
111 | 10000000 | 0.5 | JavaFoil+Calcfoil stall+Eppler ext transition
112 | 10000000 | 0.5 | XFOIL ncrit=9
113 | 12000000 | 0 | JavaFoil+Calcfoil stall+Eppler ext transition
114 | 12000000 | 0 | XFOIL ncrit=9
115 | 12000000 | 0.1 | JavaFoil+Calcfoil stall+Eppler ext transition
116 | 12000000 | 0.1 | XFOIL ncrit=9
117 | 12000000 | 0.25 | JavaFoil+Calcfoil stall+Eppler ext transition
118 | 12000000 | 0.25 | XFOIL ncrit=9
119 | 12000000 | 0.5 | JavaFoil+Calcfoil stall+Eppler ext transition
120 | 12000000 | 0.5 | XFOIL ncrit=9
121 | 14000000 | 0 | JavaFoil+Calcfoil stall+Eppler ext transition
122 | 14000000 | 0 | XFOIL ncrit=9
123 | 14000000 | 0.1 | JavaFoil+Calcfoil stall+Eppler ext transition
124 | 14000000 | 0.1 | XFOIL ncrit=9
125 | 14000000 | 0.25 | JavaFoil+Calcfoil stall+Eppler ext transition
126 | 14000000 | 0.25 | XFOIL ncrit=9
127 | 14000000 | 0.5 | JavaFoil+Calcfoil stall+Eppler ext transition
128 | 14000000 | 0.5 | XFOIL ncrit=9
129 | 16000000 | 0 | JavaFoil+Calcfoil stall+Eppler ext transition
130 | 16000000 | 0 | XFOIL ncrit=9
131 | 16000000 | 0.1 | JavaFoil+Calcfoil stall+Eppler ext transition
132 | 16000000 | 0.1 | XFOIL ncrit=9
133 | 16000000 | 0.25 | JavaFoil+Calcfoil stall+Eppler ext transition
134 | 16000000 | 0.25 | XFOIL ncrit=9
135 | 16000000 | 0.5 | JavaFoil+Calcfoil stall+Eppler ext transition
136 | 16000000 | 0.5 | XFOIL ncrit=9
137 | 18000000 | 0 | JavaFoil+Calcfoil stall+Eppler ext transition
138 | 18000000 | 0 | XFOIL ncrit=9
139 | 18000000 | 0.1 | JavaFoil+Calcfoil stall+Eppler ext transition
140 | 18000000 | 0.1 | XFOIL ncrit=9
141 | 18000000 | 0.25 | JavaFoil+Calcfoil stall+Eppler ext transition
142 | 18000000 | 0.25 | XFOIL ncrit=9
143 | 18000000 | 0.5 | JavaFoil+Calcfoil stall+Eppler ext transition
144 | 18000000 | 0.5 | XFOIL ncrit=9
145 | 20000000 | 0 | JavaFoil+Calcfoil stall+Eppler ext transition
146 | 20000000 | 0 | XFOIL ncrit=9
147 | 20000000 | 0.1 | JavaFoil+Calcfoil stall+Eppler ext transition
148 | 20000000 | 0.1 | XFOIL ncrit=9
149 | 20000000 | 0.25 | JavaFoil+Calcfoil stall+Eppler ext transition
150 | 20000000 | 0.25 | XFOIL ncrit=9
151 | 20000000 | 0.5 | JavaFoil+Calcfoil stall+Eppler ext transition
152 | 20000000 | 0.5 | XFOIL ncrit=9

## 1. Re 50k Mach 0.00 (1)
BIGFOIL.COM POLAR EXPORT
fx83w227
FX 83-W-227 |  |  |  | Cl Max: | 2.038 | at alpha= | 18 | deg
JavaFoil+Calcfoil stall+Eppler ext transition |  |  |  | L/D Max: | 34.832 | at alpha= | 7 | deg
Re: | 50000 |  |  | Cd Min: | 0.02353 | at alpha= | -3 | deg
Mach: | 0 |  |  | Cl=0 at alpha= | -3.7984 | deg
|  |  |  | @ Cl=0.1, Cd= | 0.023532
|  |  |  | @ Cl=0.4, Cd= | 0.023871
|  |  |  | @ Cl=0.6, Cd= | 0.025419
alpha (deg) | Cl | Cd | Cm | Cl/Cd
-20 | -1.187 | 0.22378 | -0.025 | -5.305
-19.5 | -1.183 | 0.21209 | -0.026 | -5.575
-19 | -1.173 | 0.204 | -0.026 | -5.749
-18.5 | -1.163 | 0.19384 | -0.026 | -5.997
-18 | -1.15 | 0.18431 | -0.027 | -6.24
-17.5 | -1.135 | 0.17445 | -0.027 | -6.507
-17 | -1.118 | 0.16544 | -0.028 | -6.756
-16.5 | -1.098 | 0.15658 | -0.029 | -7.01
-16 | -1.075 | 0.14845 | -0.03 | -7.241
-15.5 | -1.05 | 0.14059 | -0.03 | -7.466
-15 | -1.022 | 0.13313 | -0.031 | -7.677
-14.5 | -0.992 | 0.12578 | -0.032 | -7.884
-14 | -0.958 | 0.11884 | -0.033 | -8.063
-13.5 | -0.923 | 0.11217 | -0.034 | -8.228
-13 | -0.886 | 0.10583 | -0.035 | -8.372
-12.5 | -0.848 | 0.09959 | -0.036 | -8.511
-12 | -0.807 | 0.09383 | -0.037 | -8.605
-11.5 | -0.766 | 0.08825 | -0.038 | -8.68
-11 | -0.722 | 0.08291 | -0.04 | -8.711
-10.5 | -0.678 | 0.07771 | -0.041 | -8.723
-10 | -0.633 | 0.07252 | -0.043 | -8.728
-9.5 | -0.588 | 0.06709 | -0.046 | -8.766
-9 | -0.548 | 0.05907 | -0.051 | -9.277
-8.5 | -0.536 | 0.03926 | -0.063 | -13.661
-8 | -0.494 | 0.03356 | -0.066 | -14.707
-7.5 | -0.441 | 0.03091 | -0.068 | -14.283
-7 | -0.386 | 0.02914 | -0.07 | -13.249
-6.5 | -0.329 | 0.02784 | -0.072 | -11.802
-6 | -0.27 | 0.02681 | -0.073 | -10.062
-5.5 | -0.21 | 0.02596 | -0.075 | -8.086
-5 | -0.149 | 0.02525 | -0.076 | -5.908
-4.5 | -0.088 | 0.02462 | -0.077 | -3.557
-4 | -0.025 | 0.02395 | -0.077 | -1.045
-3.5 | 0.037 | 0.02365 | -0.078 | 1.572
-3 | 0.099 | 0.02353 | -0.079 | 4.219
-2.5 | 0.161 | 0.02365 | -0.079 | 6.819
-2 | 0.223 | 0.02376 | -0.08 | 9.371
-1.5 | 0.285 | 0.02375 | -0.081 | 11.991
-1 | 0.345 | 0.0238 | -0.082 | 14.495
-0.5 | 0.407 | 0.02388 | -0.083 | 17.065
0 | 0.466 | 0.02449 | -0.084 | 19.01
0.5 | 0.526 | 0.02487 | -0.085 | 21.156
1 | 0.586 | 0.0253 | -0.086 | 23.174
1.5 | 0.646 | 0.02581 | -0.088 | 25.034
2 | 0.706 | 0.02642 | -0.089 | 26.72
2.5 | 0.765 | 0.02708 | -0.091 | 28.25
3 | 0.824 | 0.0278 | -0.092 | 29.633
3.5 | 0.882 | 0.02857 | -0.093 | 30.875
4 | 0.94 | 0.02943 | -0.094 | 31.923
4.5 | 0.997 | 0.03039 | -0.095 | 32.796
5 | 1.054 | 0.03143 | -0.095 | 33.521
5.5 | 1.11 | 0.03257 | -0.096 | 34.077
6 | 1.165 | 0.03382 | -0.097 | 34.459
6.5 | 1.22 | 0.03517 | -0.098 | 34.702
7 | 1.275 | 0.03661 | -0.099 | 34.832
7.5 | 1.329 | 0.0382 | -0.099 | 34.791
8 | 1.382 | 0.03993 | -0.1 | 34.609
8.5 | 1.435 | 0.04177 | -0.101 | 34.362
9 | 1.487 | 0.04371 | -0.101 | 34.012
9.5 | 1.536 | 0.04588 | -0.102 | 33.482
10 | 1.584 | 0.04818 | -0.103 | 32.888
10.5 | 1.632 | 0.0506 | -0.103 | 32.246
11 | 1.676 | 0.05329 | -0.104 | 31.458
11.5 | 1.718 | 0.05622 | -0.104 | 30.557
12 | 1.758 | 0.05915 | -0.105 | 29.73
12.5 | 1.795 | 0.06226 | -0.105 | 28.836
13 | 1.83 | 0.06569 | -0.105 | 27.854
13.5 | 1.864 | 0.06904 | -0.106 | 27.004
14 | 1.896 | 0.07261 | -0.107 | 26.109
14.5 | 1.95 | 0.077 | -0.11 | 25.33
15 | 1.973 | 0.08177 | -0.11 | 24.124
15.5 | 1.992 | 0.0866 | -0.111 | 23
16 | 2.008 | 0.09183 | -0.111 | 21.866
16.5 | 2.02 | 0.09745 | -0.111 | 20.734
17 | 2.03 | 0.10358 | -0.111 | 19.601
17.5 | 2.037 | 0.1099 | -0.111 | 18.534
18 | 2.038 | 0.11715 | -0.111 | 17.396
18.5 | 2.035 | 0.12496 | -0.111 | 16.286
19 | 2.024 | 0.13405 | -0.111 | 15.099
19.5 | 2.007 | 0.14408 | -0.11 | 13.931
20 | 1.981 | 0.15758 | -0.108 | 12.572

## 2. Re 50k Mach 0.00 (2)
BIGFOIL.COM POLAR EXPORT
fx83w227
FX 83-W-227 |  |  |  | Cl Max: | 0.648 | at alpha= | 20 | deg
XFOIL ncrit=9 |  |  |  | L/D Max: | 3.0441 | at alpha= | 20 | deg
Re: | 50000 |  |  | Cd Min: | 0.21287 | at alpha= | 20 | deg
Mach: | 0 |  |  | Cl=0 at alpha= | 1.4773 | deg
|  |  |  | @ Cl=0.1, Cd= | 0.099224
|  |  |  | @ Cl=0.4, Cd= | 0.15
|  |  |  | @ Cl=0.6, Cd= | 0.2004
alpha (deg) | Cl | Cd | Cm | Cl/Cd
-13 | -0.3116 | 0.16569 | -0.0283 | -1.8806
-12.5 | -0.3154 | 0.16197 | -0.0252 | -1.9473
-12 | -0.3698 | 0.16391 | -0.0214 | -2.2561
-11.5 | -0.332 | 0.15676 | -0.0188 | -2.1179
-11 | -0.349 | 0.15384 | -0.016 | -2.2686
-10.5 | -0.3967 | 0.15396 | -0.012 | -2.5766
-9.5 | -0.8063 | 0.08935 | -0.0305 | -9.0241
-9 | -0.8892 | 0.08071 | -0.0208 | -11.0172
-8.5 | -0.9616 | 0.07194 | -0.0108 | -13.3667
-8 | -1.0027 | 0.06464 | -0.0021 | -15.5121
-7.5 | -0.9854 | 0.06147 | 0.0015 | -16.0306
-7 | -0.9924 | 0.05671 | 0.0077 | -17.4996
-6.5 | -0.9773 | 0.0535 | 0.0118 | -18.2673
-6 | -0.9651 | 0.05047 | 0.0164 | -19.1223
-5.5 | -0.9406 | 0.04851 | 0.0195 | -19.3898
-5 | -0.9157 | 0.04676 | 0.0226 | -19.583
-4.5 | -0.8907 | 0.0453 | 0.0257 | -19.6623
-4 | -0.8613 | 0.04432 | 0.0283 | -19.4337
-3.5 | -0.8343 | 0.04354 | 0.0313 | -19.1617
-3 | -0.7927 | 0.04438 | 0.0323 | -17.8616
-2.5 | -0.7512 | 0.04626 | 0.0344 | -16.2387
-2 | -0.7143 | 0.04908 | 0.0388 | -14.5538
-1.5 | -0.6767 | 0.05203 | 0.0435 | -13.006
-1 | -0.6325 | 0.05501 | 0.0465 | -11.4979
-0.5 | -0.543 | 0.06034 | 0.0407 | -8.999
0 | -0.3877 | 0.06909 | 0.0208 | -5.6115
0.5 | -0.23 | 0.07688 | -0.0022 | -2.9917
1 | -0.1052 | 0.08218 | -0.0214 | -1.2801
1.5 | 0.005 | 0.0867 | -0.0394 | 0.05767
2 | 0.011 | 0.0871 | -0.0371 | 0.12629
2.5 | 0.0256 | 0.08834 | -0.0358 | 0.28979
3.5 | 0.0209 | 0.08792 | -0.0265 | 0.23772
4 | 0.0058 | 0.08724 | -0.0195 | 0.066483
4.5 | 0.0049 | 0.08783 | -0.0143 | 0.05579
6 | 0.0567 | 0.09383 | -0.0073 | 0.60428
6.5 | 0.0823 | 0.09729 | -0.0065 | 0.84592
7 | 0.1245 | 0.1019 | -0.0076 | 1.2218
7.5 | 0.1298 | 0.10307 | -0.0045 | 1.2593
8 | 0.1475 | 0.10606 | -0.0032 | 1.3907
8.5 | 0.2021 | 0.11304 | -0.006 | 1.7879
9 | 0.2067 | 0.11389 | -0.0034 | 1.8149
9.5 | 0.218 | 0.11658 | -0.0019 | 1.87
10 | 0.2496 | 0.1216 | -0.0027 | 2.0526
10.5 | 0.2805 | 0.12579 | -0.0032 | 2.2299
11 | 0.2884 | 0.12815 | -0.002 | 2.2505
11.5 | 0.308 | 0.13225 | -0.0021 | 2.3289
12 | 0.3584 | 0.1398 | -0.0046 | 2.5637
12.5 | 0.3586 | 0.14081 | -0.0033 | 2.5467
13 | 0.3715 | 0.14432 | -0.0033 | 2.5741
13.5 | 0.3981 | 0.14968 | -0.0044 | 2.6597
14 | 0.4352 | 0.15589 | -0.0061 | 2.7917
14.5 | 0.4399 | 0.1579 | -0.006 | 2.7859
15 | 0.4523 | 0.16168 | -0.0068 | 2.7975
15.5 | 0.4723 | 0.16656 | -0.008 | 2.8356
16 | 0.508 | 0.17382 | -0.0099 | 2.9226
17 | 0.5365 | 0.18102 | -0.0122 | 2.9638
17.5 | 0.5481 | 0.18499 | -0.0137 | 2.9629
18 | 0.5623 | 0.18958 | -0.0155 | 2.966
18.5 | 0.579 | 0.19458 | -0.0174 | 2.9756
19 | 0.5997 | 0.20032 | -0.0194 | 2.9937
19.5 | 0.6281 | 0.20758 | -0.0213 | 3.0258
20 | 0.648 | 0.21287 | -0.0232 | 3.0441

## 3. Re 50k Mach 0.10 (1)
BIGFOIL.COM POLAR EXPORT
fx83w227
FX 83-W-227 |  |  |  | Cl Max: | 2.027 | at alpha= | 17.5 | deg
JavaFoil+Calcfoil stall+Eppler ext transition |  |  |  | L/D Max: | 34.633 | at alpha= | 7 | deg
Re: | 50000 |  |  | Cd Min: | 0.02361 | at alpha= | -3 | deg
Mach: | 0.1 |  |  | Cl=0 at alpha= | -3.7984 | deg
|  |  |  | @ Cl=0.1, Cd= | 0.02361
|  |  |  | @ Cl=0.4, Cd= | 0.023988
|  |  |  | @ Cl=0.6, Cd= | 0.025535
alpha (deg) | Cl | Cd | Cm | Cl/Cd
-20 | -1.168 | 0.22833 | -0.025 | -5.114
-19.5 | -1.166 | 0.21677 | -0.026 | -5.378
-19 | -1.159 | 0.20754 | -0.026 | -5.584
-18.5 | -1.151 | 0.19727 | -0.026 | -5.834
-18 | -1.141 | 0.18727 | -0.027 | -6.09
-17.5 | -1.127 | 0.17719 | -0.028 | -6.363
-17 | -1.112 | 0.16783 | -0.028 | -6.625
-16.5 | -1.093 | 0.159 | -0.029 | -6.876
-16 | -1.072 | 0.15017 | -0.03 | -7.138
-15.5 | -1.048 | 0.14237 | -0.031 | -7.361
-15 | -1.021 | 0.13436 | -0.031 | -7.6
-14.5 | -0.992 | 0.12701 | -0.032 | -7.808
-14 | -0.959 | 0.11998 | -0.033 | -7.992
-13.5 | -0.924 | 0.11313 | -0.034 | -8.169
-13 | -0.888 | 0.10672 | -0.035 | -8.317
-12.5 | -0.85 | 0.10041 | -0.036 | -8.461
-12 | -0.81 | 0.09455 | -0.037 | -8.562
-11.5 | -0.768 | 0.08893 | -0.038 | -8.639
-11 | -0.724 | 0.08354 | -0.04 | -8.672
-10.5 | -0.68 | 0.0783 | -0.041 | -8.683
-10 | -0.635 | 0.07308 | -0.043 | -8.689
-9.5 | -0.59 | 0.06761 | -0.046 | -8.728
-9 | -0.548 | 0.06071 | -0.05 | -9.021
-8.5 | -0.534 | 0.04123 | -0.062 | -12.949
-8 | -0.495 | 0.03407 | -0.067 | -14.517
-7.5 | -0.443 | 0.03123 | -0.069 | -14.18
-7 | -0.387 | 0.02939 | -0.07 | -13.183
-6.5 | -0.33 | 0.02805 | -0.072 | -11.76
-6 | -0.271 | 0.02699 | -0.073 | -10.036
-5.5 | -0.211 | 0.02611 | -0.075 | -8.071
-5 | -0.15 | 0.02539 | -0.076 | -5.899
-4.5 | -0.088 | 0.02475 | -0.077 | -3.553
-4 | -0.025 | 0.02406 | -0.078 | -1.045
-3.5 | 0.037 | 0.02376 | -0.078 | 1.572
-3 | 0.1 | 0.02361 | -0.079 | 4.224
-2.5 | 0.162 | 0.02375 | -0.079 | 6.825
-2 | 0.224 | 0.02387 | -0.08 | 9.372
-1.5 | 0.286 | 0.02386 | -0.081 | 11.993
-1 | 0.347 | 0.02392 | -0.082 | 14.487
-0.5 | 0.409 | 0.024 | -0.083 | 17.053
0 | 0.468 | 0.02462 | -0.084 | 18.999
0.5 | 0.528 | 0.025 | -0.085 | 21.141
1 | 0.589 | 0.02544 | -0.087 | 23.153
1.5 | 0.649 | 0.02596 | -0.088 | 25.007
2 | 0.709 | 0.02656 | -0.089 | 26.693
2.5 | 0.768 | 0.02725 | -0.091 | 28.203
3 | 0.827 | 0.02797 | -0.092 | 29.577
3.5 | 0.886 | 0.02877 | -0.093 | 30.793
4 | 0.944 | 0.02965 | -0.094 | 31.831
4.5 | 1.001 | 0.03062 | -0.095 | 32.69
5 | 1.058 | 0.03168 | -0.096 | 33.402
5.5 | 1.115 | 0.03285 | -0.097 | 33.933
6 | 1.17 | 0.03411 | -0.097 | 34.309
6.5 | 1.226 | 0.03548 | -0.098 | 34.548
7 | 1.28 | 0.03697 | -0.099 | 34.633
7.5 | 1.334 | 0.03859 | -0.1 | 34.58
8 | 1.388 | 0.04036 | -0.1 | 34.383
8.5 | 1.441 | 0.04222 | -0.101 | 34.135
9 | 1.493 | 0.04422 | -0.102 | 33.756
9.5 | 1.542 | 0.04642 | -0.102 | 33.218
10 | 1.59 | 0.04879 | -0.103 | 32.596
10.5 | 1.638 | 0.05128 | -0.104 | 31.934
11 | 1.682 | 0.05402 | -0.104 | 31.14
11.5 | 1.724 | 0.05699 | -0.104 | 30.245
12 | 1.764 | 0.05996 | -0.105 | 29.416
12.5 | 1.8 | 0.06319 | -0.105 | 28.491
13 | 1.834 | 0.06671 | -0.106 | 27.491
13.5 | 1.868 | 0.07008 | -0.106 | 26.658
14 | 1.899 | 0.07378 | -0.107 | 25.74
14.5 | 1.952 | 0.0785 | -0.11 | 24.866
15 | 1.973 | 0.08341 | -0.111 | 23.654
15.5 | 1.991 | 0.08834 | -0.111 | 22.534
16 | 2.005 | 0.09373 | -0.111 | 21.39
16.5 | 2.016 | 0.09958 | -0.111 | 20.24
17 | 2.023 | 0.10605 | -0.112 | 19.078
17.5 | 2.027 | 0.11275 | -0.112 | 17.982
18 | 2.025 | 0.12021 | -0.112 | 16.849
18.5 | 2.019 | 0.12867 | -0.111 | 15.691
19 | 2.004 | 0.13855 | -0.111 | 14.462
19.5 | 1.983 | 0.14941 | -0.11 | 13.27
20 | 1.948 | 0.16538 | -0.107 | 11.778

## 4. Re 50k Mach 0.10 (2)
BIGFOIL.COM POLAR EXPORT
fx83w227
FX 83-W-227 |  |  |  | Cl Max: | 0.6257 | at alpha= | 19.5 | deg
XFOIL ncrit=9 |  |  |  | L/D Max: | 3.013 | at alpha= | 19.5 | deg
Re: | 50000 |  |  | Cd Min: | 0.20767 | at alpha= | 19.5 | deg
Mach: | 0.1 |  |  | Cl=0 at alpha= | 1.4914 | deg
|  |  |  | @ Cl=0.1, Cd= | 0.099771
|  |  |  | @ Cl=0.4, Cd= | 0.15057
|  |  |  | @ Cl=0.6, Cd= | 0.20097
alpha (deg) | Cl | Cd | Cm | Cl/Cd
-13 | -0.3094 | 0.16631 | -0.0283 | -1.8604
-12.5 | -0.3158 | 0.16286 | -0.0251 | -1.9391
-12 | -0.3642 | 0.16438 | -0.0214 | -2.2156
-11.5 | -0.3311 | 0.15754 | -0.0189 | -2.1017
-11 | -0.3496 | 0.15477 | -0.016 | -2.2588
-10.5 | -0.3896 | 0.15447 | -0.0122 | -2.5222
-9 | -0.8698 | 0.08312 | -0.0229 | -10.4644
-8.5 | -0.9471 | 0.07422 | -0.0129 | -12.7607
-8 | -0.9987 | 0.06644 | -0.0035 | -15.0316
-7.5 | -0.9799 | 0.06318 | -0.0002 | -15.5097
-7 | -0.9893 | 0.05822 | 0.0062 | -16.9924
-6.5 | -0.9802 | 0.05447 | 0.0109 | -17.9952
-6 | -0.9678 | 0.05149 | 0.0156 | -18.7959
-5.5 | -0.9434 | 0.04936 | 0.0187 | -19.1126
-5 | -0.9195 | 0.04748 | 0.0219 | -19.366
-4.5 | -0.894 | 0.04596 | 0.025 | -19.4517
-4 | -0.8668 | 0.04478 | 0.0279 | -19.3569
-3.5 | -0.8398 | 0.04394 | 0.031 | -19.1124
-3 | -0.7951 | 0.04495 | 0.0314 | -17.6885
-2.5 | -0.7528 | 0.04672 | 0.0333 | -16.113
-2 | -0.717 | 0.04931 | 0.0377 | -14.5407
-1.5 | -0.6803 | 0.05223 | 0.0426 | -13.0251
-1 | -0.6308 | 0.05558 | 0.0452 | -11.3494
-0.5 | -0.5476 | 0.06051 | 0.0407 | -9.0497
0 | -0.3899 | 0.06938 | 0.0207 | -5.6198
0.5 | -0.2453 | 0.0767 | 0.0004 | -3.1982
1 | -0.1146 | 0.0823 | -0.0197 | -1.3925
1.5 | 0.002 | 0.08704 | -0.0388 | 0.022978
2 | 0.0109 | 0.08751 | -0.0371 | 0.12456
2.5 | 0.0205 | 0.08839 | -0.0351 | 0.23193
3.5 | 0.0251 | 0.08875 | -0.0273 | 0.28282
4 | 0.0085 | 0.08789 | -0.0201 | 0.096712
4.5 | 0.0041 | 0.08817 | -0.0144 | 0.046501
5 | 0.0407 | 0.09222 | -0.0145 | 0.44134
5.5 | 0.0447 | 0.0925 | -0.0102 | 0.48324
6 | 0.0561 | 0.09422 | -0.0073 | 0.59541
6.5 | 0.0781 | 0.09732 | -0.0061 | 0.80251
7 | 0.126 | 0.10268 | -0.0078 | 1.2271
7.5 | 0.1297 | 0.10353 | -0.0045 | 1.2528
8 | 0.1461 | 0.10635 | -0.003 | 1.3738
8.5 | 0.192 | 0.11246 | -0.0049 | 1.7073
9 | 0.2074 | 0.11448 | -0.0034 | 1.8117
9.5 | 0.2173 | 0.11695 | -0.0018 | 1.8581
10 | 0.2441 | 0.12144 | -0.0021 | 2.01
10.5 | 0.2817 | 0.12651 | -0.0032 | 2.2267
11 | 0.2886 | 0.12861 | -0.0019 | 2.244
11.5 | 0.3063 | 0.13251 | -0.0019 | 2.3115
12 | 0.3594 | 0.14064 | -0.0046 | 2.5555
13 | 0.3715 | 0.14475 | -0.0032 | 2.5665
13.5 | 0.3948 | 0.14969 | -0.0041 | 2.6375
14 | 0.4378 | 0.15697 | -0.0062 | 2.7891
14.5 | 0.4415 | 0.15859 | -0.006 | 2.7839
15 | 0.4529 | 0.16218 | -0.0067 | 2.7926
15.5 | 0.4715 | 0.16689 | -0.0079 | 2.8252
16 | 0.5029 | 0.1735 | -0.0097 | 2.8986
16.5 | 0.5329 | 0.17966 | -0.0112 | 2.9662
17.5 | 0.5501 | 0.18573 | -0.0138 | 2.9618
18 | 0.5637 | 0.19021 | -0.0156 | 2.9636
18.5 | 0.5796 | 0.19514 | -0.0175 | 2.9702
19 | 0.5988 | 0.20066 | -0.0195 | 2.9842
19.5 | 0.6257 | 0.20767 | -0.0214 | 3.013

## 5. Re 50k Mach 0.25 (1)
BIGFOIL.COM POLAR EXPORT
fx83w227
FX 83-W-227 |  |  |  | Cl Max: | 1.972 | at alpha= | 16 | deg
JavaFoil+Calcfoil stall+Eppler ext transition |  |  |  | L/D Max: | 33.591 | at alpha= | 6.5 | deg
Re: | 50000 |  |  | Cd Min: | 0.02417 | at alpha= | -3 | deg
Mach: | 0.25 |  |  | Cl=0 at alpha= | -3.7969 | deg
|  |  |  | @ Cl=0.1, Cd= | 0.024177
|  |  |  | @ Cl=0.4, Cd= | 0.024646
|  |  |  | @ Cl=0.6, Cd= | 0.026178
alpha (deg) | Cl | Cd | Cm | Cl/Cd
-20 | -0.999 | 0.26545 | -0.024 | -3.765
-19.5 | -1.021 | 0.24919 | -0.025 | -4.096
-19 | -1.038 | 0.23376 | -0.026 | -4.438
-18.5 | -1.05 | 0.21971 | -0.027 | -4.779
-18 | -1.058 | 0.20644 | -0.028 | -5.126
-17.5 | -1.059 | 0.19564 | -0.028 | -5.414
-17 | -1.058 | 0.18447 | -0.028 | -5.735
-16.5 | -1.052 | 0.17303 | -0.029 | -6.08
-16 | -1.042 | 0.16255 | -0.03 | -6.41
-15.5 | -1.028 | 0.15295 | -0.031 | -6.718
-15 | -1.009 | 0.14381 | -0.032 | -7.016
-14.5 | -0.986 | 0.1354 | -0.032 | -7.28
-14 | -0.958 | 0.12703 | -0.033 | -7.541
-13.5 | -0.927 | 0.11961 | -0.034 | -7.752
-13 | -0.894 | 0.11235 | -0.035 | -7.955
-12.5 | -0.858 | 0.10538 | -0.036 | -8.143
-12 | -0.82 | 0.09888 | -0.037 | -8.293
-11.5 | -0.78 | 0.09273 | -0.039 | -8.41
-11 | -0.736 | 0.08702 | -0.04 | -8.462
-10.5 | -0.692 | 0.08153 | -0.041 | -8.485
-10 | -0.646 | 0.07627 | -0.043 | -8.471
-9.5 | -0.6 | 0.07092 | -0.045 | -8.464
-9 | -0.554 | 0.06538 | -0.048 | -8.476
-8.5 | -0.513 | 0.05711 | -0.054 | -8.982
-8 | -0.498 | 0.03819 | -0.066 | -13.03
-7.5 | -0.45 | 0.03332 | -0.07 | -13.506
-7 | -0.395 | 0.03087 | -0.072 | -12.798
-6.5 | -0.337 | 0.02924 | -0.073 | -11.521
-6 | -0.277 | 0.02799 | -0.075 | -9.89
-5.5 | -0.216 | 0.027 | -0.076 | -7.984
-5 | -0.153 | 0.02618 | -0.078 | -5.852
-4.5 | -0.09 | 0.02548 | -0.079 | -3.53
-4 | -0.026 | 0.02473 | -0.08 | -1.044
-3.5 | 0.038 | 0.02438 | -0.08 | 1.571
-3 | 0.102 | 0.02417 | -0.081 | 4.237
-2.5 | 0.167 | 0.02428 | -0.081 | 6.858
-2 | 0.229 | 0.0245 | -0.082 | 9.363
-1.5 | 0.293 | 0.02449 | -0.083 | 11.98
-1 | 0.355 | 0.02459 | -0.084 | 14.438
-0.5 | 0.419 | 0.02467 | -0.085 | 16.992
0 | 0.479 | 0.02531 | -0.086 | 18.939
0.5 | 0.542 | 0.02571 | -0.087 | 21.071
1 | 0.604 | 0.02621 | -0.088 | 23.032
1.5 | 0.665 | 0.02677 | -0.09 | 24.851
2 | 0.726 | 0.02742 | -0.091 | 26.496
2.5 | 0.787 | 0.02818 | -0.093 | 27.935
3 | 0.847 | 0.029 | -0.094 | 29.224
3.5 | 0.907 | 0.02989 | -0.095 | 30.344
4 | 0.966 | 0.03087 | -0.096 | 31.302
4.5 | 1.025 | 0.03195 | -0.097 | 32.076
5 | 1.083 | 0.03311 | -0.098 | 32.715
5.5 | 1.14 | 0.03439 | -0.099 | 33.158
6 | 1.197 | 0.03582 | -0.1 | 33.42
6.5 | 1.254 | 0.03732 | -0.1 | 33.591
7 | 1.309 | 0.039 | -0.101 | 33.572
7.5 | 1.364 | 0.0408 | -0.102 | 33.432
8 | 1.418 | 0.04274 | -0.103 | 33.189
8.5 | 1.472 | 0.04481 | -0.103 | 32.864
9 | 1.524 | 0.0471 | -0.104 | 32.361
9.5 | 1.573 | 0.0496 | -0.105 | 31.726
10 | 1.622 | 0.05222 | -0.105 | 31.059
10.5 | 1.669 | 0.05512 | -0.106 | 30.273
11 | 1.713 | 0.05822 | -0.106 | 29.42
11.5 | 1.754 | 0.06145 | -0.107 | 28.541
12 | 1.791 | 0.06495 | -0.107 | 27.578
12.5 | 1.824 | 0.06879 | -0.108 | 26.517
13 | 1.856 | 0.07254 | -0.108 | 25.584
13.5 | 1.884 | 0.07665 | -0.109 | 24.586
14 | 1.935 | 0.08206 | -0.112 | 23.583
14.5 | 1.952 | 0.08755 | -0.112 | 22.297
15 | 1.964 | 0.09317 | -0.113 | 21.08
15.5 | 1.97 | 0.09948 | -0.113 | 19.807
16 | 1.972 | 0.10639 | -0.113 | 18.531
16.5 | 1.968 | 0.11406 | -0.113 | 17.254
17 | 1.958 | 0.1221 | -0.113 | 16.039
17.5 | 1.939 | 0.13178 | -0.112 | 14.717
18 | 1.912 | 0.14333 | -0.111 | 13.34
18.5 | 1.872 | 0.15866 | -0.109 | 11.802
19 | 1.75 | 0.20205 | -0.091 | 8.662
19.5 | 1.675 | 0.22585 | -0.07 | 7.415
20 | 1.631 | 0.24006 | -0.065 | 6.794

## 6. Re 50k Mach 0.25 (2)
BIGFOIL.COM POLAR EXPORT
fx83w227
FX 83-W-227 |  |  |  | Cl Max: | 0.6484 | at alpha= | 20 | deg
XFOIL ncrit=9 |  |  |  | L/D Max: | 2.9877 | at alpha= | 20 | deg
Re: | 50000 |  |  | Cd Min: | 0.21702 | at alpha= | 20 | deg
Mach: | 0.25 |  |  | Cl=0 at alpha= | 2.1661 | deg
|  |  |  | @ Cl=0.1, Cd= | 0.10292
|  |  |  | @ Cl=0.4, Cd= | 0.1535
|  |  |  | @ Cl=0.6, Cd= | 0.20305
alpha (deg) | Cl | Cd | Cm | Cl/Cd
-11.5 | -0.3288 | 0.16194 | -0.0191 | -2.0304
-11 | -0.3549 | 0.16006 | -0.0163 | -2.2173
-10.5 | -0.3583 | 0.15717 | -0.0134 | -2.2797
-10 | -0.3544 | 0.15279 | -0.011 | -2.3195
-8.5 | -0.6451 | 0.1024 | -0.0273 | -6.2998
-8 | -0.7852 | 0.08623 | -0.0232 | -9.1059
-7.5 | -0.903 | 0.07539 | -0.0113 | -11.9777
-7 | -0.9549 | 0.06764 | -0.0026 | -14.1174
-6.5 | -0.9861 | 0.06099 | 0.0055 | -16.1682
-6 | -0.9695 | 0.05778 | 0.0096 | -16.7792
-5.5 | -0.9647 | 0.05383 | 0.015 | -17.9212
-5 | -0.9444 | 0.0514 | 0.0189 | -18.3735
-4.5 | -0.9201 | 0.04937 | 0.0223 | -18.6368
-4 | -0.8956 | 0.04767 | 0.0258 | -18.7875
-3.5 | -0.8624 | 0.04685 | 0.0281 | -18.4077
-3 | -0.8158 | 0.04737 | 0.0281 | -17.2219
-2.5 | -0.7696 | 0.04855 | 0.0289 | -15.8517
-2 | -0.7306 | 0.05043 | 0.0323 | -14.4874
-1.5 | -0.6939 | 0.05326 | 0.0376 | -13.0285
-1 | -0.6509 | 0.05676 | 0.0421 | -11.4676
-0.5 | -0.5842 | 0.06128 | 0.0421 | -9.5333
0 | -0.4567 | 0.06864 | 0.0296 | -6.6536
1 | -0.1534 | 0.08385 | -0.013 | -1.8295
1.5 | -0.0389 | 0.08841 | -0.0309 | -0.44
2.5 | 0.0195 | 0.09073 | -0.0355 | 0.21492
3 | 0.0206 | 0.09113 | -0.0318 | 0.22605
3.5 | 0.0387 | 0.09304 | -0.0302 | 0.41595
4 | 0.0281 | 0.09207 | -0.0239 | 0.3052
4.5 | 0.0117 | 0.09115 | -0.0164 | 0.12836
5 | 0.0127 | 0.09205 | -0.0116 | 0.13797
6.5 | 0.0682 | 0.09876 | -0.0051 | 0.69056
7 | 0.0971 | 0.10259 | -0.0047 | 0.94649
7.5 | 0.1323 | 0.10656 | -0.0048 | 1.2416
8 | 0.1418 | 0.10833 | -0.0024 | 1.309
8.5 | 0.1621 | 0.1118 | -0.0015 | 1.4499
9 | 0.2141 | 0.11847 | -0.0039 | 1.8072
9.5 | 0.2159 | 0.11929 | -0.0013 | 1.8099
10 | 0.2321 | 0.12256 | -0.0005 | 1.8938
10.5 | 0.2795 | 0.12965 | -0.0027 | 2.1558
11.5 | 0.3021 | 0.13443 | -0.0009 | 2.2473
12 | 0.3277 | 0.13927 | -0.0016 | 2.353
12.5 | 0.3683 | 0.14561 | -0.0034 | 2.5294
13 | 0.3736 | 0.14745 | -0.0028 | 2.5337
13.5 | 0.389 | 0.15133 | -0.0032 | 2.5705
14 | 0.4201 | 0.15747 | -0.0048 | 2.6678
14.5 | 0.4531 | 0.16339 | -0.0062 | 2.7731
15 | 0.4592 | 0.16546 | -0.0066 | 2.7753
15.5 | 0.4725 | 0.16939 | -0.0076 | 2.7894
16 | 0.4921 | 0.17433 | -0.0091 | 2.8228
16.5 | 0.5204 | 0.18072 | -0.0109 | 2.8796
17 | 0.5534 | 0.18809 | -0.0127 | 2.9422
17.5 | 0.5666 | 0.19143 | -0.0141 | 2.9598
18 | 0.575 | 0.19451 | -0.0158 | 2.9561
18.5 | 0.5875 | 0.19885 | -0.0179 | 2.9545
19 | 0.6023 | 0.20382 | -0.0201 | 2.9551
20 | 0.6484 | 0.21702 | -0.0245 | 2.9877

## 7. Re 50k Mach 0.50 (1)
BIGFOIL.COM POLAR EXPORT
fx83w227
FX 83-W-227 |  |  |  | Cl Max: | 1.847 | at alpha= | 12 | deg
JavaFoil+Calcfoil stall+Eppler ext transition |  |  |  | L/D Max: | 29.234 | at alpha= | 5.5 | deg
Re: | 50000 |  |  | Cd Min: | 0.02687 | at alpha= | -2.5 | deg
Mach: | 0.5 |  |  | Cl=0 at alpha= | -3.7986 | deg
|  |  |  | @ Cl=0.1, Cd= | 0.027109
|  |  |  | @ Cl=0.4, Cd= | 0.027649
|  |  |  | @ Cl=0.6, Cd= | 0.029261
alpha (deg) | Cl | Cd | Cm | Cl/Cd
-20 | -0.943 | 0.48585 | -0.032 | -1.94
-19.5 | -0.914 | 0.49213 | -0.033 | -1.858
-19 | -0.886 | 0.4958 | -0.033 | -1.787
-18.5 | -0.858 | 0.49142 | -0.034 | -1.745
-18 | -0.826 | 0.45294 | -0.033 | -1.825
-17.5 | -0.798 | 0.4367 | -0.034 | -1.827
-17 | -0.769 | 0.42657 | -0.034 | -1.803
-16.5 | -0.741 | 0.41621 | -0.035 | -1.779
-16 | -0.71 | 0.39088 | -0.034 | -1.816
-15.5 | -0.681 | 0.37866 | -0.034 | -1.799
-15 | -0.652 | 0.55212 | -0.035 | -1.181
-14.5 | -0.624 | 0.38459 | -0.036 | -1.621
-14 | -0.593 | 0.32787 | -0.034 | -1.809
-13.5 | -0.564 | 0.32779 | -0.034 | -1.722
-13 | -0.534 | 0.29064 | -0.033 | -1.839
-12.5 | -0.504 | 0.19964 | -0.028 | -2.526
-12 | -0.734 | 0.15026 | -0.037 | -4.882
-11.5 | -0.758 | 0.12909 | -0.038 | -5.868
-11 | -0.741 | 0.11467 | -0.04 | -6.466
-10.5 | -0.713 | 0.10351 | -0.042 | -6.891
-10 | -0.677 | 0.09439 | -0.043 | -7.175
-9.5 | -0.636 | 0.0864 | -0.045 | -7.358
-9 | -0.59 | 0.07963 | -0.047 | -7.411
-8.5 | -0.542 | 0.07357 | -0.049 | -7.363
-8 | -0.491 | 0.06777 | -0.052 | -7.244
-7.5 | -0.439 | 0.06202 | -0.056 | -7.081
-7 | -0.395 | 0.05169 | -0.065 | -7.647
-6.5 | -0.362 | 0.0367 | -0.078 | -9.863
-6 | -0.301 | 0.03337 | -0.081 | -9.025
-5.5 | -0.236 | 0.03151 | -0.082 | -7.476
-5 | -0.168 | 0.03009 | -0.084 | -5.582
-4.5 | -0.099 | 0.02901 | -0.086 | -3.406
-4 | -0.029 | 0.02821 | -0.087 | -1.012
-3.5 | 0.043 | 0.02741 | -0.088 | 1.551
-3 | 0.113 | 0.02704 | -0.089 | 4.197
-2.5 | 0.186 | 0.02687 | -0.09 | 6.915
-2 | 0.256 | 0.02706 | -0.09 | 9.463
-1.5 | 0.325 | 0.02744 | -0.09 | 11.863
-1 | 0.393 | 0.02762 | -0.091 | 14.215
-0.5 | 0.463 | 0.02791 | -0.093 | 16.578
0 | 0.53 | 0.02862 | -0.094 | 18.533
0.5 | 0.599 | 0.02925 | -0.095 | 20.475
1 | 0.667 | 0.02998 | -0.097 | 22.248
1.5 | 0.734 | 0.03084 | -0.098 | 23.811
2 | 0.801 | 0.03182 | -0.099 | 25.185
2.5 | 0.868 | 0.03292 | -0.1 | 26.354
3 | 0.933 | 0.03416 | -0.101 | 27.304
3.5 | 0.998 | 0.03554 | -0.103 | 28.068
4 | 1.062 | 0.03708 | -0.104 | 28.632
4.5 | 1.125 | 0.03882 | -0.106 | 28.968
5 | 1.187 | 0.0407 | -0.107 | 29.162
5.5 | 1.249 | 0.04271 | -0.108 | 29.234
6 | 1.309 | 0.04496 | -0.109 | 29.122
6.5 | 1.368 | 0.04745 | -0.11 | 28.836
7 | 1.427 | 0.05016 | -0.11 | 28.457
7.5 | 1.485 | 0.05314 | -0.111 | 27.947
8 | 1.541 | 0.05644 | -0.112 | 27.309
8.5 | 1.596 | 0.06005 | -0.112 | 26.58
9 | 1.647 | 0.0641 | -0.113 | 25.691
9.5 | 1.691 | 0.06865 | -0.113 | 24.633
10 | 1.733 | 0.07373 | -0.114 | 23.501
10.5 | 1.769 | 0.07929 | -0.114 | 22.315
11 | 1.798 | 0.08569 | -0.114 | 20.978
11.5 | 1.815 | 0.09255 | -0.115 | 19.607
12 | 1.847 | 0.10344 | -0.119 | 17.858
12.5 | 1.807 | 0.11466 | -0.119 | 15.76
13 | 1.708 | 0.1289 | -0.118 | 13.254
13.5 | 1.258 | 0.16092 | -0.051 | 7.82
14 | 1.019 | 0.24967 | -0.05 | 4.079
14.5 | 1.048 | 0.30789 | -0.059 | 3.403
15 | 1.077 | 0.33944 | -0.065 | 3.174
15.5 | 1.107 | 0.3666 | -0.071 | 3.02
16 | 1.136 | 0.38083 | -0.073 | 2.983
16.5 | 1.166 | 0.41894 | -0.077 | 2.782
17 | 1.197 | 0.46125 | -0.082 | 2.595

## 8. Re 50k Mach 0.50 (2)
BIGFOIL.COM POLAR EXPORT
fx83w227
FX 83-W-227 |  |  |  | Cl Max: | 0.6767 | at alpha= | 20 | deg
XFOIL ncrit=9 |  |  |  | L/D Max: | 2.8784 | at alpha= | 19.5 | deg
Re: | 50000 |  |  | Cd Min: | 0.2419 | at alpha= | -19.5 | deg
Mach: | 0.5 |  |  | Cl=0 at alpha= | 2.7684 | deg
|  |  |  | @ Cl=0.1, Cd= | 0.1153
|  |  |  | @ Cl=0.4, Cd= | 0.16473
|  |  |  | @ Cl=0.6, Cd= | 0.21271
alpha (deg) | Cl | Cd | Cm | Cl/Cd
-20 | -0.3202 | 0.24067 | -0.0498 | -1.3305
-19.5 | -0.3253 | 0.2419 | -0.052 | -1.3448
-19 | -0.2975 | 0.23041 | -0.0518 | -1.2912
-18.5 | -0.3019 | 0.23042 | -0.0529 | -1.3102
-18 | -0.2801 | 0.22104 | -0.0522 | -1.2672
-17.5 | -0.2886 | 0.22121 | -0.052 | -1.3046
-17 | -0.2708 | 0.21291 | -0.0503 | -1.2719
-16.5 | -0.2845 | 0.21336 | -0.0487 | -1.3334
-16 | -0.2724 | 0.20632 | -0.0458 | -1.3203
-15.5 | -0.2911 | 0.20696 | -0.0431 | -1.4066
-15 | -0.2832 | 0.20093 | -0.0397 | -1.4094
-14.5 | -0.3081 | 0.20226 | -0.0367 | -1.5233
-14 | -0.2964 | 0.19566 | -0.0336 | -1.5149
-13.5 | -0.3306 | 0.19815 | -0.0308 | -1.6684
-13 | -0.3087 | 0.19008 | -0.028 | -1.6241
-12 | -0.3229 | 0.1847 | -0.0228 | -1.7482
-11.5 | -0.3346 | 0.18178 | -0.0205 | -1.8407
-11 | -0.3525 | 0.18078 | -0.0177 | -1.9499
-10.5 | -0.2972 | 0.17161 | -0.0259 | -1.7318
-10 | -0.2673 | 0.16543 | -0.0316 | -1.6158
-8.5 | -0.331 | 0.14003 | -0.0479 | -2.3638
-8 | -0.3249 | 0.13301 | -0.0504 | -2.4427
-7.5 | -0.3382 | 0.12534 | -0.0532 | -2.6983
-7 | -0.376 | 0.11795 | -0.0522 | -3.1878
-6.5 | -0.4356 | 0.10785 | -0.0529 | -4.0389
-6 | -0.5363 | 0.09585 | -0.051 | -5.5952
-5.5 | -0.667 | 0.09954 | -0.0158 | -6.7008
-5 | -0.791 | 0.08659 | -0.0086 | -9.135
-4.5 | -0.8748 | 0.07676 | -0.0001 | -11.3966
-4 | -0.9061 | 0.06971 | 0.0054 | -12.9981
-3.5 | -0.8995 | 0.06551 | 0.0087 | -13.7307
-3 | -0.8646 | 0.06356 | 0.0107 | -13.6029
-2.5 | -0.8304 | 0.06189 | 0.0136 | -13.4174
-2 | -0.7934 | 0.06096 | 0.0165 | -13.0151
-1.5 | -0.7575 | 0.06069 | 0.0203 | -12.4815
-1 | -0.7193 | 0.06165 | 0.0251 | -11.6675
-0.5 | -0.6793 | 0.06424 | 0.0314 | -10.5744
0 | -0.6292 | 0.06811 | 0.0372 | -9.238
0.5 | -0.5493 | 0.07381 | 0.0377 | -7.4421
2 | -0.1347 | 0.09576 | -0.0114 | -1.4066
2.5 | -0.035 | 0.10043 | -0.0264 | -0.3485
3 | 0.0302 | 0.10382 | -0.0359 | 0.29089
3.5 | 0.0405 | 0.10504 | -0.0334 | 0.38557
4 | 0.0503 | 0.10582 | -0.0302 | 0.47534
4.5 | 0.0325 | 0.10473 | -0.0232 | 0.31032
5 | 0.0331 | 0.10543 | -0.0183 | 0.31395
5.5 | 0.0397 | 0.10627 | -0.0135 | 0.37358
6 | 0.0276 | 0.10555 | -0.0066 | 0.26149
6.5 | 0.043 | 0.10788 | -0.0036 | 0.39859
7 | 0.0789 | 0.11202 | -0.0032 | 0.70434
7.5 | 0.085 | 0.11296 | 0.0003 | 0.75248
8 | 0.1067 | 0.11634 | 0.0016 | 0.91714
8.5 | 0.1577 | 0.12311 | -0.0002 | 1.281
9 | 0.1594 | 0.12336 | 0.0029 | 1.2922
9.5 | 0.1809 | 0.12692 | 0.0035 | 1.4253
10 | 0.2327 | 0.13468 | 0.0012 | 1.7278
11 | 0.2581 | 0.13911 | 0.0032 | 1.8554
11.5 | 0.2978 | 0.14573 | 0.0016 | 2.0435
12 | 0.3226 | 0.14953 | 0.0012 | 2.1574
12.5 | 0.3362 | 0.15247 | 0.0011 | 2.205
13 | 0.3626 | 0.15766 | 0 | 2.2999
13.5 | 0.4081 | 0.16626 | -0.0024 | 2.4546
14.5 | 0.4349 | 0.17189 | -0.0038 | 2.5301
15 | 0.4588 | 0.17733 | -0.0055 | 2.5873
15.5 | 0.4917 | 0.18462 | -0.0076 | 2.6633
16 | 0.5261 | 0.19248 | -0.0097 | 2.7333
16.5 | 0.5392 | 0.19527 | -0.0113 | 2.7613
17 | 0.5538 | 0.19939 | -0.0133 | 2.7775
17.5 | 0.5721 | 0.20475 | -0.0157 | 2.7941
18 | 0.5937 | 0.21093 | -0.0183 | 2.8147
18.5 | 0.6199 | 0.21831 | -0.0209 | 2.8395
19 | 0.6507 | 0.22709 | -0.0234 | 2.8654
19.5 | 0.6649 | 0.231 | -0.0263 | 2.8784
20 | 0.6767 | 0.2357 | -0.0297 | 2.871

## 9. Re 100k Mach 0.00 (1)
BIGFOIL.COM POLAR EXPORT
fx83w227
FX 83-W-227 |  |  |  | Cl Max: | 2.061 | at alpha= | 18 | deg
JavaFoil+Calcfoil stall+Eppler ext transition |  |  |  | L/D Max: | 48.78 | at alpha= | 7.5 | deg
Re: | 100000 |  |  | Cd Min: | 0.01714 | at alpha= | -2 | deg
Mach: | 0 |  |  | Cl=0 at alpha= | -3.7969 | deg
|  |  |  | @ Cl=0.1, Cd= | 0.017308
|  |  |  | @ Cl=0.4, Cd= | 0.017369
|  |  |  | @ Cl=0.6, Cd= | 0.01851
alpha (deg) | Cl | Cd | Cm | Cl/Cd
-20 | -1.194 | 0.19566 | -0.027 | -6.101
-19.5 | -1.189 | 0.18605 | -0.028 | -6.392
-19 | -1.177 | 0.17902 | -0.027 | -6.577
-18.5 | -1.167 | 0.17048 | -0.028 | -6.845
-18 | -1.155 | 0.16192 | -0.029 | -7.131
-17.5 | -1.14 | 0.15375 | -0.03 | -7.414
-17 | -1.123 | 0.14559 | -0.03 | -7.711
-16.5 | -1.103 | 0.13798 | -0.031 | -7.991
-16 | -1.08 | 0.13074 | -0.032 | -8.26
-15.5 | -1.055 | 0.12384 | -0.033 | -8.515
-15 | -1.027 | 0.11724 | -0.034 | -8.758
-14.5 | -0.997 | 0.11051 | -0.035 | -9.023
-14 | -0.965 | 0.10385 | -0.036 | -9.291
-13.5 | -0.93 | 0.09754 | -0.037 | -9.539
-13 | -0.895 | 0.09127 | -0.039 | -9.805
-12.5 | -0.859 | 0.08459 | -0.041 | -10.151
-12 | -0.821 | 0.07795 | -0.043 | -10.538
-11.5 | -0.786 | 0.06998 | -0.046 | -11.233
-11 | -0.76 | 0.05721 | -0.052 | -13.278
-10.5 | -0.748 | 0.04025 | -0.059 | -18.586
-10 | -0.712 | 0.03361 | -0.062 | -21.183
-9.5 | -0.666 | 0.03022 | -0.065 | -22.028
-9 | -0.615 | 0.02789 | -0.066 | -22.058
-8.5 | -0.562 | 0.02613 | -0.068 | -21.51
-8 | -0.507 | 0.0247 | -0.069 | -20.52
-7.5 | -0.45 | 0.02351 | -0.071 | -19.145
-7 | -0.392 | 0.02251 | -0.072 | -17.421
-6.5 | -0.333 | 0.0216 | -0.074 | -15.426
-6 | -0.273 | 0.02084 | -0.075 | -13.118
-5.5 | -0.213 | 0.02016 | -0.077 | -10.561
-5 | -0.151 | 0.01962 | -0.078 | -7.712
-4.5 | -0.089 | 0.01911 | -0.079 | -4.642
-4 | -0.026 | 0.01794 | -0.081 | -1.422
-3.5 | 0.038 | 0.01755 | -0.082 | 2.164
-3 | 0.102 | 0.0173 | -0.083 | 5.874
-2.5 | 0.166 | 0.01716 | -0.084 | 9.675
-2 | 0.23 | 0.01714 | -0.085 | 13.403
-1.5 | 0.294 | 0.01718 | -0.086 | 17.103
-1 | 0.356 | 0.01728 | -0.087 | 20.588
-0.5 | 0.42 | 0.01741 | -0.088 | 24.094
0 | 0.477 | 0.01789 | -0.089 | 26.656
0.5 | 0.539 | 0.01817 | -0.09 | 29.638
1 | 0.6 | 0.01851 | -0.091 | 32.421
1.5 | 0.661 | 0.01888 | -0.092 | 35.016
2 | 0.722 | 0.01932 | -0.093 | 37.37
2.5 | 0.782 | 0.0198 | -0.094 | 39.502
3 | 0.842 | 0.02032 | -0.095 | 41.42
3.5 | 0.901 | 0.02091 | -0.096 | 43.095
4 | 0.96 | 0.02154 | -0.097 | 44.549
4.5 | 1.018 | 0.02224 | -0.098 | 45.77
5 | 1.076 | 0.02299 | -0.099 | 46.803
5.5 | 1.133 | 0.02382 | -0.099 | 47.584
6 | 1.19 | 0.0247 | -0.1 | 48.181
6.5 | 1.247 | 0.02567 | -0.101 | 48.564
7 | 1.303 | 0.02671 | -0.102 | 48.779
7.5 | 1.358 | 0.02784 | -0.103 | 48.78
8 | 1.413 | 0.02904 | -0.103 | 48.638
8.5 | 1.467 | 0.03036 | -0.104 | 48.315
9 | 1.52 | 0.03179 | -0.105 | 47.804
9.5 | 1.57 | 0.03331 | -0.106 | 47.151
10 | 1.62 | 0.03496 | -0.106 | 46.34
10.5 | 1.669 | 0.03673 | -0.107 | 45.436
11 | 1.715 | 0.03863 | -0.107 | 44.391
11.5 | 1.758 | 0.04068 | -0.108 | 43.213
12 | 1.799 | 0.04287 | -0.109 | 41.956
12.5 | 1.836 | 0.04519 | -0.109 | 40.638
13 | 1.871 | 0.04776 | -0.109 | 39.182
13.5 | 1.905 | 0.05048 | -0.11 | 37.738
14 | 1.936 | 0.05345 | -0.11 | 36.217
14.5 | 1.967 | 0.06345 | -0.111 | 31.004
15 | 1.99 | 0.06773 | -0.112 | 29.379
15.5 | 2.01 | 0.07168 | -0.112 | 28.041
16 | 2.027 | 0.07597 | -0.113 | 26.679
16.5 | 2.04 | 0.08058 | -0.113 | 25.319
17 | 2.05 | 0.08625 | -0.113 | 23.769
17.5 | 2.057 | 0.09214 | -0.113 | 22.322
18 | 2.061 | 0.09763 | -0.114 | 21.106
18.5 | 2.061 | 0.10346 | -0.114 | 19.922
19 | 2.055 | 0.10986 | -0.114 | 18.704
19.5 | 2.044 | 0.11681 | -0.114 | 17.496
20 | 2.029 | 0.12423 | -0.114 | 16.331

## 10. Re 100k Mach 0.00 (2)
BIGFOIL.COM POLAR EXPORT
fx83w227
FX 83-W-227 |  |  |  | Cl Max: | 0.3294 | at alpha= | 3.5 | deg
XFOIL ncrit=9 |  |  |  | L/D Max: | 6.0529 | at alpha= | 3.5 | deg
Re: | 100000 |  |  | Cd Min: | 0.17001 | at alpha= | -15.5 | deg
Mach: | 0 |  |  | Cl=0 at alpha= | 1.6444 | deg
|  |  |  | @ Cl=0.1, Cd= | 0.047686
|  |  |  | @ Cl=0.4, Cd= | 0.05442
|  |  |  | @ Cl=0.6, Cd= | 0.05442
alpha (deg) | Cl | Cd | Cm | Cl/Cd
-15.5 | -0.3057 | 0.17001 | -0.0447 | -1.7981
-15 | -0.3402 | 0.16899 | -0.0426 | -2.0131
-14.5 | -0.3467 | 0.1646 | -0.0392 | -2.1063
-14 | -0.3421 | 0.16234 | -0.0348 | -2.1073
-13 | -0.7508 | 0.07769 | -0.0803 | -9.664
-12.5 | -0.7882 | 0.06815 | -0.0838 | -11.5657
-12 | -0.8124 | 0.06232 | -0.0826 | -13.0359
-11.5 | -0.8486 | 0.05817 | -0.0757 | -14.5883
-11 | -0.8703 | 0.05408 | -0.0687 | -16.0928
-10.5 | -0.8893 | 0.05066 | -0.0603 | -17.5543
-10 | -0.853 | 0.04807 | -0.0593 | -17.745
-9.5 | -0.8126 | 0.04538 | -0.0589 | -17.9066
-9 | -0.7911 | 0.04359 | -0.0546 | -18.1487
-8.5 | -0.7712 | 0.04235 | -0.0498 | -18.2102
-8 | -0.7018 | 0.0403 | -0.0532 | -17.4144
-7.5 | -0.6894 | 0.0395 | -0.047 | -17.4532
-7 | -0.6588 | 0.03881 | -0.0436 | -16.975
-6.5 | -0.6012 | 0.03746 | -0.0446 | -16.0491
-6 | -0.5856 | 0.03724 | -0.0388 | -15.725
-5.5 | -0.5155 | 0.03583 | -0.0414 | -14.3874
-5 | -0.5139 | 0.03594 | -0.0334 | -14.2988
-4.5 | -0.4969 | 0.03578 | -0.0277 | -13.8876
-4 | -0.4527 | 0.03481 | -0.0253 | -13.0049
-3.5 | -0.4529 | 0.03542 | -0.0167 | -12.7866
-3 | -0.4206 | 0.03595 | -0.012 | -11.6996
-2.5 | -0.3889 | 0.0368 | -0.0074 | -10.5679
-2 | -0.3776 | 0.03827 | -0.0004 | -9.8667
-1.5 | -0.3119 | 0.03859 | 0.0001 | -8.0824
-1 | -0.305 | 0.04026 | 0.0072 | -7.5758
-0.5 | -0.2883 | 0.04164 | 0.013 | -6.9236
0 | -0.231 | 0.04187 | 0.0143 | -5.5171
0.5 | -0.2124 | 0.04405 | 0.0183 | -4.8218
1 | -0.0972 | 0.0445 | 0.0105 | -2.1843
1.5 | -0.0429 | 0.04785 | 0.0064 | -0.89655
2 | 0.1056 | 0.04768 | -0.0074 | 2.2148
3.5 | 0.3294 | 0.05442 | -0.0283 | 6.0529

## 11. Re 100k Mach 0.10 (1)
BIGFOIL.COM POLAR EXPORT
fx83w227
FX 83-W-227 |  |  |  | Cl Max: | 2.049 | at alpha= | 18 | deg
JavaFoil+Calcfoil stall+Eppler ext transition |  |  |  | L/D Max: | 48.485 | at alpha= | 7 | deg
Re: | 100000 |  |  | Cd Min: | 0.01721 | at alpha= | -2 | deg
Mach: | 0.1 |  |  | Cl=0 at alpha= | -3.7969 | deg
|  |  |  | @ Cl=0.1, Cd= | 0.017397
|  |  |  | @ Cl=0.4, Cd= | 0.017444
|  |  |  | @ Cl=0.6, Cd= | 0.018593
alpha (deg) | Cl | Cd | Cm | Cl/Cd
-20 | -1.174 | 0.19962 | -0.027 | -5.881
-19.5 | -1.172 | 0.18961 | -0.028 | -6.182
-19 | -1.164 | 0.18202 | -0.028 | -6.393
-18.5 | -1.155 | 0.17311 | -0.028 | -6.672
-18 | -1.145 | 0.16432 | -0.029 | -6.967
-17.5 | -1.132 | 0.15596 | -0.03 | -7.258
-17 | -1.117 | 0.1475 | -0.03 | -7.57
-16.5 | -1.098 | 0.13958 | -0.031 | -7.867
-16 | -1.077 | 0.1323 | -0.032 | -8.139
-15.5 | -1.053 | 0.12515 | -0.033 | -8.411
-15 | -1.026 | 0.11852 | -0.033 | -8.655
-14.5 | -0.997 | 0.11171 | -0.035 | -8.923
-14 | -0.965 | 0.10497 | -0.036 | -9.195
-13.5 | -0.931 | 0.09858 | -0.037 | -9.446
-13 | -0.896 | 0.09229 | -0.039 | -9.707
-12.5 | -0.86 | 0.08567 | -0.041 | -10.036
-12 | -0.822 | 0.07926 | -0.043 | -10.374
-11.5 | -0.786 | 0.07183 | -0.046 | -10.938
-11 | -0.754 | 0.06115 | -0.05 | -12.335
-10.5 | -0.745 | 0.04252 | -0.059 | -17.52
-10 | -0.713 | 0.03448 | -0.062 | -20.668
-9.5 | -0.667 | 0.03069 | -0.065 | -21.747
-9 | -0.617 | 0.02825 | -0.067 | -21.842
-8.5 | -0.564 | 0.02642 | -0.068 | -21.346
-8 | -0.509 | 0.02493 | -0.07 | -20.403
-7.5 | -0.452 | 0.02371 | -0.071 | -19.055
-7 | -0.394 | 0.02269 | -0.073 | -17.354
-6.5 | -0.335 | 0.02176 | -0.074 | -15.375
-6 | -0.275 | 0.02098 | -0.076 | -13.083
-5.5 | -0.214 | 0.02029 | -0.077 | -10.538
-5 | -0.152 | 0.01972 | -0.079 | -7.706
-4.5 | -0.089 | 0.01921 | -0.08 | -4.638
-4 | -0.026 | 0.01804 | -0.081 | -1.421
-3.5 | 0.038 | 0.01763 | -0.082 | 2.164
-3 | 0.102 | 0.01739 | -0.083 | 5.873
-2.5 | 0.167 | 0.01723 | -0.084 | 9.68
-2 | 0.231 | 0.01721 | -0.085 | 13.408
-1.5 | 0.295 | 0.01725 | -0.086 | 17.11
-1 | 0.357 | 0.01735 | -0.087 | 20.593
-0.5 | 0.421 | 0.01749 | -0.088 | 24.096
0 | 0.479 | 0.01798 | -0.089 | 26.643
0.5 | 0.541 | 0.01827 | -0.09 | 29.613
1 | 0.603 | 0.01861 | -0.091 | 32.385
1.5 | 0.664 | 0.01899 | -0.092 | 34.963
2 | 0.725 | 0.01943 | -0.094 | 37.307
2.5 | 0.785 | 0.01992 | -0.094 | 39.426
3 | 0.845 | 0.02046 | -0.095 | 41.313
3.5 | 0.905 | 0.02106 | -0.096 | 42.972
4 | 0.964 | 0.02171 | -0.097 | 44.399
4.5 | 1.022 | 0.02241 | -0.098 | 45.612
5 | 1.081 | 0.02319 | -0.099 | 46.604
5.5 | 1.138 | 0.02402 | -0.1 | 47.385
6 | 1.195 | 0.02493 | -0.101 | 47.953
6.5 | 1.252 | 0.02591 | -0.101 | 48.323
7 | 1.308 | 0.02698 | -0.102 | 48.485
7.5 | 1.364 | 0.02813 | -0.103 | 48.48
8 | 1.418 | 0.02936 | -0.104 | 48.302
8.5 | 1.473 | 0.03072 | -0.105 | 47.952
9 | 1.526 | 0.03217 | -0.105 | 47.431
9.5 | 1.576 | 0.03373 | -0.106 | 46.743
10 | 1.626 | 0.03542 | -0.107 | 45.912
10.5 | 1.675 | 0.03721 | -0.107 | 45.006
11 | 1.721 | 0.03917 | -0.108 | 43.938
11.5 | 1.764 | 0.04128 | -0.108 | 42.72
12 | 1.804 | 0.04352 | -0.109 | 41.459
12.5 | 1.841 | 0.04593 | -0.109 | 40.089
13 | 1.876 | 0.04857 | -0.11 | 38.618
13.5 | 1.909 | 0.05136 | -0.11 | 37.167
14 | 1.939 | 0.05441 | -0.111 | 35.635
14.5 | 1.969 | 0.0648 | -0.112 | 30.38
15 | 1.99 | 0.06907 | -0.112 | 28.816
15.5 | 2.009 | 0.07317 | -0.113 | 27.453
16 | 2.024 | 0.07762 | -0.113 | 26.076
16.5 | 2.036 | 0.08252 | -0.113 | 24.668
17 | 2.043 | 0.08829 | -0.114 | 23.144
17.5 | 2.048 | 0.0944 | -0.114 | 21.692
18 | 2.049 | 0.10011 | -0.114 | 20.468
18.5 | 2.046 | 0.10631 | -0.114 | 19.25
19 | 2.037 | 0.11296 | -0.114 | 18.03
19.5 | 2.022 | 0.12048 | -0.114 | 16.783
20 | 2.003 | 0.12827 | -0.114 | 15.614

## 12. Re 100k Mach 0.10 (2)
BIGFOIL.COM POLAR EXPORT
fx83w227
FX 83-W-227 |  |  |  | Cl Max: | 0.1493 | at alpha= | 2.5 | deg
XFOIL ncrit=9 |  |  |  | L/D Max: | 2.8962 | at alpha= | 2.5 | deg
Re: | 100000 |  |  | Cd Min: | 0.17091 | at alpha= | -15.5 | deg
Mach: | 0.1 |  |  | Cl=0 at alpha= | 1.7414 | deg
|  |  |  | @ Cl=0.1, Cd= | 0.050621
|  |  |  | @ Cl=0.4, Cd= | 0.05155
|  |  |  | @ Cl=0.6, Cd= | 0.05155
alpha (deg) | Cl | Cd | Cm | Cl/Cd
-15.5 | -0.3061 | 0.17091 | -0.0446 | -1.791
-15 | -0.3275 | 0.16934 | -0.0418 | -1.934
-14.5 | -0.3483 | 0.16566 | -0.0391 | -2.1025
-14 | -0.3418 | 0.16327 | -0.0347 | -2.0935
-13.5 | -0.3333 | 0.15507 | -0.0443 | -2.1494
-12.5 | -0.5524 | 0.08939 | -0.0827 | -6.1797
-12 | -0.7446 | 0.06556 | -0.0885 | -11.3575
-11.5 | -0.8121 | 0.05939 | -0.0816 | -13.674
-11 | -0.8505 | 0.05529 | -0.0728 | -15.3825
-10.5 | -0.8758 | 0.05165 | -0.0639 | -16.9564
-10 | -0.846 | 0.04892 | -0.0619 | -17.2935
-9.5 | -0.804 | 0.04605 | -0.0618 | -17.4593
-9 | -0.7879 | 0.04414 | -0.0567 | -17.85
-8.5 | -0.7689 | 0.04289 | -0.0518 | -17.9273
-8 | -0.6984 | 0.04068 | -0.0552 | -17.1681
-7.5 | -0.6908 | 0.0399 | -0.0481 | -17.3133
-7 | -0.661 | 0.03918 | -0.0446 | -16.8709
-6.5 | -0.6009 | 0.03781 | -0.0458 | -15.8926
-6 | -0.5869 | 0.03756 | -0.0398 | -15.6257
-5.5 | -0.5121 | 0.03601 | -0.043 | -14.221
-5 | -0.5129 | 0.0362 | -0.0345 | -14.1685
-4.5 | -0.4998 | 0.03613 | -0.0282 | -13.8334
-4 | -0.4493 | 0.03498 | -0.0267 | -12.8445
-3.5 | -0.4519 | 0.03556 | -0.0176 | -12.7081
-3 | -0.4332 | 0.0363 | -0.0113 | -11.9339
-2.5 | -0.3865 | 0.03685 | -0.0083 | -10.4885
-2 | -0.3784 | 0.0384 | -0.0009 | -9.8542
-1.5 | -0.3073 | 0.03866 | -0.001 | -7.9488
-1 | -0.3043 | 0.04034 | 0.0067 | -7.5434
-0.5 | -0.2966 | 0.04183 | 0.0136 | -7.0906
0 | -0.2246 | 0.042 | 0.0132 | -5.3476
0.5 | -0.2143 | 0.04417 | 0.0183 | -4.8517
1 | -0.0996 | 0.04444 | 0.0111 | -2.2412
1.5 | -0.0475 | 0.04784 | 0.0073 | -0.99289
2.5 | 0.1493 | 0.05155 | -0.0111 | 2.8962

## 13. Re 100k Mach 0.25 (1)
BIGFOIL.COM POLAR EXPORT
fx83w227
FX 83-W-227 |  |  |  | Cl Max: | 1.992 | at alpha= | 16 | deg
JavaFoil+Calcfoil stall+Eppler ext transition |  |  |  | L/D Max: | 46.926 | at alpha= | 7 | deg
Re: | 100000 |  |  | Cd Min: | 0.01765 | at alpha= | -2 | deg
Mach: | 0.25 |  |  | Cl=0 at alpha= | -3.8 | deg
|  |  |  | @ Cl=0.1, Cd= | 0.017889
|  |  |  | @ Cl=0.4, Cd= | 0.017862
|  |  |  | @ Cl=0.6, Cd= | 0.019097
alpha (deg) | Cl | Cd | Cm | Cl/Cd
-20 | -1.003 | 0.23049 | -0.026 | -4.354
-19.5 | -1.025 | 0.21663 | -0.027 | -4.731
-19 | -1.042 | 0.20326 | -0.028 | -5.126
-18.5 | -1.055 | 0.19128 | -0.029 | -5.515
-18 | -1.063 | 0.17975 | -0.03 | -5.916
-17.5 | -1.062 | 0.17096 | -0.029 | -6.215
-17 | -1.061 | 0.1609 | -0.03 | -6.595
-16.5 | -1.055 | 0.15127 | -0.031 | -6.977
-16 | -1.045 | 0.1422 | -0.032 | -7.352
-15.5 | -1.031 | 0.13383 | -0.033 | -7.706
-15 | -1.013 | 0.12606 | -0.034 | -8.033
-14.5 | -0.989 | 0.11874 | -0.034 | -8.332
-14 | -0.962 | 0.11149 | -0.035 | -8.628
-13.5 | -0.932 | 0.10474 | -0.037 | -8.894
-13 | -0.899 | 0.09794 | -0.038 | -9.182
-12.5 | -0.865 | 0.09139 | -0.04 | -9.461
-12 | -0.828 | 0.08491 | -0.042 | -9.755
-11.5 | -0.791 | 0.07833 | -0.044 | -10.093
-11 | -0.75 | 0.07153 | -0.047 | -10.491
-10.5 | -0.716 | 0.0619 | -0.051 | -11.564
-10 | -0.705 | 0.04307 | -0.061 | -16.369
-9.5 | -0.674 | 0.03419 | -0.065 | -19.704
-9 | -0.626 | 0.03051 | -0.068 | -20.53
-8.5 | -0.574 | 0.02814 | -0.069 | -20.392
-8 | -0.518 | 0.02632 | -0.071 | -19.696
-7.5 | -0.461 | 0.02486 | -0.073 | -18.542
-7 | -0.402 | 0.02369 | -0.074 | -16.973
-6.5 | -0.342 | 0.02265 | -0.076 | -15.095
-6 | -0.281 | 0.02179 | -0.077 | -12.878
-5.5 | -0.218 | 0.02102 | -0.079 | -10.386
-5 | -0.155 | 0.02035 | -0.08 | -7.634
-4.5 | -0.091 | 0.01978 | -0.082 | -4.613
-4 | -0.026 | 0.0187 | -0.083 | -1.406
-3.5 | 0.039 | 0.01812 | -0.084 | 2.16
-3 | 0.105 | 0.01787 | -0.085 | 5.867
-2.5 | 0.171 | 0.01767 | -0.086 | 9.695
-2 | 0.237 | 0.01765 | -0.087 | 13.404
-1.5 | 0.303 | 0.01769 | -0.088 | 17.119
-1 | 0.366 | 0.01779 | -0.089 | 20.597
-0.5 | 0.432 | 0.01793 | -0.09 | 24.108
0 | 0.491 | 0.0185 | -0.091 | 26.529
0.5 | 0.554 | 0.01882 | -0.093 | 29.459
1 | 0.617 | 0.0192 | -0.094 | 32.156
1.5 | 0.68 | 0.01963 | -0.095 | 34.649
2 | 0.742 | 0.02012 | -0.096 | 36.901
2.5 | 0.804 | 0.02066 | -0.097 | 38.925
3 | 0.865 | 0.02125 | -0.098 | 40.72
3.5 | 0.926 | 0.02191 | -0.099 | 42.264
4 | 0.986 | 0.02263 | -0.1 | 43.592
4.5 | 1.046 | 0.02342 | -0.1 | 44.68
5 | 1.106 | 0.02428 | -0.101 | 45.549
5.5 | 1.165 | 0.02521 | -0.102 | 46.195
6 | 1.223 | 0.02622 | -0.103 | 46.638
6.5 | 1.28 | 0.02731 | -0.104 | 46.889
7 | 1.337 | 0.0285 | -0.105 | 46.926
7.5 | 1.394 | 0.0298 | -0.105 | 46.77
8 | 1.45 | 0.03121 | -0.106 | 46.451
8.5 | 1.505 | 0.03272 | -0.107 | 46
9 | 1.558 | 0.03435 | -0.108 | 45.355
9.5 | 1.609 | 0.03614 | -0.108 | 44.523
10 | 1.659 | 0.03805 | -0.109 | 43.59
10.5 | 1.707 | 0.04013 | -0.11 | 42.524
11 | 1.752 | 0.0424 | -0.11 | 41.323
11.5 | 1.794 | 0.04482 | -0.111 | 40.02
12 | 1.832 | 0.04744 | -0.111 | 38.605
12.5 | 1.865 | 0.05025 | -0.112 | 37.115
13 | 1.897 | 0.05329 | -0.112 | 35.593
13.5 | 1.924 | 0.05665 | -0.113 | 33.97
14 | 1.952 | 0.06784 | -0.114 | 28.774
14.5 | 1.969 | 0.07277 | -0.114 | 27.057
15 | 1.981 | 0.07737 | -0.114 | 25.61
15.5 | 1.989 | 0.08246 | -0.115 | 24.12
16 | 1.992 | 0.08819 | -0.115 | 22.583
16.5 | 1.989 | 0.09495 | -0.115 | 20.944
17 | 1.98 | 0.10215 | -0.115 | 19.384
17.5 | 1.966 | 0.10913 | -0.115 | 18.015
18 | 1.946 | 0.117 | -0.115 | 16.632
18.5 | 1.92 | 0.12567 | -0.115 | 15.275
19 | 1.882 | 0.13545 | -0.115 | 13.892
19.5 | 1.834 | 0.14647 | -0.114 | 12.523
20 | 1.778 | 0.16026 | -0.113 | 11.092

## 14. Re 100k Mach 0.25 (2)
BIGFOIL.COM POLAR EXPORT
fx83w227
FX 83-W-227 |  |  |  | Cl Max: | 0.7438 | at alpha= | 19.5 | deg
XFOIL ncrit=9 |  |  |  | L/D Max: | 6.3146 | at alpha= | 4.5 | deg
Re: | 100000 |  |  | Cd Min: | 0.18653 | at alpha= | 20 | deg
Mach: | 0.25 |  |  | Cl=0 at alpha= | 2.0981 | deg
|  |  |  | @ Cl=0.1, Cd= | 0.055362
|  |  |  | @ Cl=0.4, Cd= | 0.10922
|  |  |  | @ Cl=0.6, Cd= | 0.153
alpha (deg) | Cl | Cd | Cm | Cl/Cd
-15.5 | -0.3093 | 0.17596 | -0.0439 | -1.7578
-15 | -0.3142 | 0.17388 | -0.04 | -1.807
-14 | -0.3112 | 0.16528 | -0.041 | -1.8829
-13.5 | -0.2964 | 0.15708 | -0.0508 | -1.8869
-13 | -0.2779 | 0.15067 | -0.0595 | -1.8444
-12 | -0.5315 | 0.0838 | -0.0962 | -6.3425
-11.5 | -0.6413 | 0.06817 | -0.1009 | -9.4074
-11 | -0.7229 | 0.06086 | -0.0955 | -11.8781
-10.5 | -0.7874 | 0.0571 | -0.0837 | -13.7898
-10 | -0.763 | 0.05394 | -0.0813 | -14.1453
-9.5 | -0.7671 | 0.05098 | -0.0747 | -15.0471
-9 | -0.7598 | 0.04744 | -0.0693 | -16.016
-8.5 | -0.7458 | 0.04591 | -0.0634 | -16.2448
-8 | -0.7421 | 0.04443 | -0.0558 | -16.7027
-7.5 | -0.6755 | 0.04205 | -0.058 | -16.0642
-7 | -0.6669 | 0.04124 | -0.0509 | -16.1712
-6.5 | -0.639 | 0.04033 | -0.0465 | -15.8443
-6 | -0.5836 | 0.03897 | -0.0465 | -14.9756
-5.5 | -0.5697 | 0.03873 | -0.04 | -14.7095
-5 | -0.5003 | 0.0373 | -0.0417 | -13.4129
-4.5 | -0.5002 | 0.03746 | -0.0331 | -13.3529
-4 | -0.4898 | 0.03751 | -0.0262 | -13.0579
-3.5 | -0.4388 | 0.03636 | -0.024 | -12.0682
-3 | -0.4444 | 0.03724 | -0.0144 | -11.9334
-2.5 | -0.4254 | 0.0381 | -0.0077 | -11.1654
-2 | -0.3774 | 0.03879 | -0.0045 | -9.7293
-1.5 | -0.3696 | 0.04043 | 0.0032 | -9.1417
-1 | -0.2914 | 0.04073 | 0.0028 | -7.1544
-0.5 | -0.2986 | 0.04252 | 0.0117 | -7.0226
0 | -0.2858 | 0.04432 | 0.0178 | -6.4486
0.5 | -0.2104 | 0.04461 | 0.0172 | -4.7164
1 | -0.1945 | 0.04703 | 0.0211 | -4.1357
1.5 | -0.0545 | 0.04778 | 0.0099 | -1.1406
2 | -0.0137 | 0.05126 | 0.0074 | -0.26726
2.5 | 0.0561 | 0.05534 | -0.0005 | 1.0137
3 | 0.1974 | 0.05541 | -0.0135 | 3.5625
3.5 | 0.2308 | 0.05995 | -0.0173 | 3.8499
4.5 | 0.4042 | 0.06401 | -0.0349 | 6.3146
5 | 0.3699 | 0.06909 | -0.0307 | 5.3539
6 | 0.3141 | 0.07205 | -0.0134 | 4.3595
6.5 | 0.2908 | 0.07685 | -0.0084 | 3.784
7 | 0.3374 | 0.07782 | -0.0072 | 4.3356
7.5 | 0.3085 | 0.0841 | -0.0035 | 3.6683
8 | 0.3596 | 0.0854 | -0.003 | 4.2108
8.5 | 0.3317 | 0.09192 | -0.0002 | 3.6086
9 | 0.3561 | 0.09557 | 0.0006 | 3.7261
9.5 | 0.3595 | 0.10039 | 0.0018 | 3.581
10 | 0.3615 | 0.10672 | 0.002 | 3.3874
10.5 | 0.399 | 0.1088 | 0.0028 | 3.6673
11 | 0.4139 | 0.11505 | 0.0022 | 3.5976
11.5 | 0.4507 | 0.11727 | 0.0028 | 3.8433
12 | 0.4466 | 0.12814 | 0.0005 | 3.4853
12.5 | 0.4227 | 0.13155 | 0.0016 | 3.2132
13 | 0.4995 | 0.12957 | 0.0035 | 3.8551
13.5 | 0.5424 | 0.13135 | 0.0039 | 4.1294
14 | 0.5157 | 0.14016 | 0.0022 | 3.6794
14.5 | 0.5284 | 0.14353 | 0.0021 | 3.6815
15 | 0.5316 | 0.1509 | 0.0001 | 3.5229
15.5 | 0.5754 | 0.14982 | 0.0015 | 3.8406
16 | 0.6004 | 0.15305 | 0.0011 | 3.9229
16.5 | 0.6258 | 0.15614 | 0.0006 | 4.0079
17 | 0.6527 | 0.15904 | 0.0001 | 4.104
17.5 | 0.7085 | 0.15818 | 0.0015 | 4.4791
18 | 0.7224 | 0.16214 | 0.0003 | 4.4554
18.5 | 0.7321 | 0.16706 | -0.0015 | 4.3823
19 | 0.7408 | 0.17235 | -0.0036 | 4.2982
19.5 | 0.7438 | 0.179 | -0.0065 | 4.1553
20 | 0.7437 | 0.18653 | -0.0101 | 3.987

## 15. Re 100k Mach 0.50 (1)
BIGFOIL.COM POLAR EXPORT
fx83w227
FX 83-W-227 |  |  |  | Cl Max: | 1.861 | at alpha= | 12 | deg
JavaFoil+Calcfoil stall+Eppler ext transition |  |  |  | L/D Max: | 40.408 | at alpha= | 5.5 | deg
Re: | 100000 |  |  | Cd Min: | 0.01978 | at alpha= | -2 | deg
Mach: | 0.5 |  |  | Cl=0 at alpha= | -3.7986 | deg
|  |  |  | @ Cl=0.1, Cd= | 0.020292
|  |  |  | @ Cl=0.4, Cd= | 0.020074
|  |  |  | @ Cl=0.6, Cd= | 0.021477
alpha (deg) | Cl | Cd | Cm | Cl/Cd
-20 | -0.943 | 0.38026 | -0.032 | -2.479
-19.5 | -0.914 | 0.37353 | -0.033 | -2.448
-19 | -0.886 | 0.37426 | -0.033 | -2.367
-18.5 | -0.858 | 0.37242 | -0.034 | -2.303
-18 | -0.826 | 0.34552 | -0.034 | -2.392
-17.5 | -0.798 | 0.34324 | -0.034 | -2.324
-17 | -0.769 | 0.32279 | -0.035 | -2.383
-16.5 | -0.741 | 0.31444 | -0.035 | -2.355
-16 | -0.71 | 0.30506 | -0.034 | -2.328
-15.5 | -0.681 | 0.29578 | -0.035 | -2.303
-15 | -0.652 | 0.40895 | -0.035 | -1.595
-14.5 | -0.624 | 0.29008 | -0.036 | -2.15
-14 | -0.593 | 0.25691 | -0.034 | -2.309
-13.5 | -0.564 | 0.24716 | -0.035 | -2.283
-13 | -0.535 | 0.2301 | -0.033 | -2.323
-12.5 | -0.504 | 0.16294 | -0.029 | -3.095
-12 | -0.734 | 0.12603 | -0.038 | -5.826
-11.5 | -0.758 | 0.11006 | -0.039 | -6.89
-11 | -0.743 | 0.09835 | -0.042 | -7.553
-10.5 | -0.715 | 0.08919 | -0.044 | -8.02
-10 | -0.68 | 0.08128 | -0.046 | -8.371
-9.5 | -0.641 | 0.07404 | -0.049 | -8.652
-9 | -0.597 | 0.06712 | -0.053 | -8.901
-8.5 | -0.557 | 0.058 | -0.06 | -9.602
-8 | -0.544 | 0.0376 | -0.074 | -14.462
-7.5 | -0.494 | 0.03198 | -0.078 | -15.462
-7 | -0.435 | 0.02924 | -0.081 | -14.877
-6.5 | -0.372 | 0.02729 | -0.083 | -13.628
-6 | -0.306 | 0.02578 | -0.084 | -11.882
-5.5 | -0.239 | 0.02454 | -0.086 | -9.736
-5 | -0.17 | 0.02352 | -0.088 | -7.23
-4.5 | -0.1 | 0.02269 | -0.089 | -4.405
-4 | -0.029 | 0.02203 | -0.091 | -1.31
-3.5 | 0.043 | 0.02087 | -0.092 | 2.069
-3 | 0.116 | 0.02013 | -0.093 | 5.752
-2.5 | 0.19 | 0.01984 | -0.095 | 9.581
-2 | 0.262 | 0.01978 | -0.095 | 13.265
-1.5 | 0.334 | 0.01995 | -0.096 | 16.721
-1 | 0.403 | 0.02008 | -0.097 | 20.051
-0.5 | 0.475 | 0.02031 | -0.098 | 23.376
0 | 0.542 | 0.02104 | -0.1 | 25.739
0.5 | 0.611 | 0.02156 | -0.101 | 28.352
1 | 0.681 | 0.02215 | -0.103 | 30.728
1.5 | 0.749 | 0.02281 | -0.104 | 32.849
2 | 0.817 | 0.02355 | -0.105 | 34.704
2.5 | 0.885 | 0.02438 | -0.106 | 36.296
3 | 0.952 | 0.02529 | -0.107 | 37.626
3.5 | 1.018 | 0.02631 | -0.108 | 38.689
4 | 1.083 | 0.02744 | -0.109 | 39.48
4.5 | 1.148 | 0.02867 | -0.11 | 40.035
5 | 1.212 | 0.03003 | -0.111 | 40.349
5.5 | 1.275 | 0.03155 | -0.112 | 40.408
6 | 1.337 | 0.03322 | -0.113 | 40.249
6.5 | 1.398 | 0.03503 | -0.114 | 39.902
7 | 1.458 | 0.03705 | -0.115 | 39.363
7.5 | 1.517 | 0.03928 | -0.115 | 38.626
8 | 1.575 | 0.04175 | -0.116 | 37.714
8.5 | 1.631 | 0.04446 | -0.117 | 36.682
9 | 1.683 | 0.04747 | -0.117 | 35.448
9.5 | 1.729 | 0.05081 | -0.118 | 34.025
10 | 1.772 | 0.0546 | -0.118 | 32.454
10.5 | 1.81 | 0.05881 | -0.119 | 30.774
11 | 1.84 | 0.06357 | -0.119 | 28.941
11.5 | 1.856 | 0.069 | -0.12 | 26.9
12 | 1.861 | 0.086 | -0.121 | 21.641
12.5 | 1.822 | 0.09584 | -0.121 | 19.011
13 | 1.727 | 0.10715 | -0.121 | 16.119
13.5 | 1.4 | 0.12878 | -0.119 | 10.868
14 | 1.019 | 0.20226 | -0.051 | 5.036
14.5 | 1.048 | 0.24373 | -0.059 | 4.299
15 | 1.077 | 0.26686 | -0.066 | 4.037
15.5 | 1.107 | 0.28594 | -0.071 | 3.873
16 | 1.137 | 0.30303 | -0.074 | 3.75
16.5 | 1.166 | 0.32442 | -0.077 | 3.593
17 | 1.197 | 0.34387 | -0.082 | 3.481

## 16. Re 100k Mach 0.50 (2)
BIGFOIL.COM POLAR EXPORT
fx83w227
FX 83-W-227 |  |  |  | Cl Max: | 0.7387 | at alpha= | 19.5 | deg
XFOIL ncrit=9 |  |  |  | L/D Max: | 3.6384 | at alpha= | 15 | deg
Re: | 100000 |  |  | Cd Min: | 0.21504 | at alpha= | 20 | deg
Mach: | 0.5 |  |  | Cl=0 at alpha= | 3.5211 | deg
|  |  |  | @ Cl=0.1, Cd= | 0.071421
|  |  |  | @ Cl=0.4, Cd= | 0.13969
|  |  |  | @ Cl=0.6, Cd= | 0.16824
alpha (deg) | Cl | Cd | Cm | Cl/Cd
-11 | -0.0853 | 0.11921 | -0.1141 | -0.71554
-10.5 | -0.0864 | 0.11114 | -0.1169 | -0.7774
-10 | -0.092 | 0.09821 | -0.1271 | -0.93677
-9.5 | -0.1706 | 0.08441 | -0.1306 | -2.0211
-9 | -0.3016 | 0.06966 | -0.1323 | -4.3296
-8.5 | -0.4048 | 0.06215 | -0.1263 | -6.5133
-8 | -0.3937 | 0.05672 | -0.126 | -6.9411
-7.5 | -0.468 | 0.05468 | -0.1116 | -8.5589
-7 | -0.5422 | 0.05358 | -0.0944 | -10.1194
-6.5 | -0.6039 | 0.05231 | -0.0781 | -11.5446
-6 | -0.6135 | 0.05045 | -0.0682 | -12.1606
-5.5 | -0.6021 | 0.04805 | -0.0606 | -12.5307
-5 | -0.6031 | 0.04747 | -0.0512 | -12.7049
-4.5 | -0.5826 | 0.04638 | -0.0445 | -12.5614
-4 | -0.5417 | 0.04504 | -0.0402 | -12.0271
-3.5 | -0.5389 | 0.04513 | -0.0315 | -11.9411
-3 | -0.5037 | 0.04449 | -0.0264 | -11.3216
-2.5 | -0.4802 | 0.04415 | -0.0198 | -10.8766
-2 | -0.4783 | 0.04461 | -0.0108 | -10.7218
-1.5 | -0.4241 | 0.04434 | -0.0059 | -9.5647
-1 | -0.427 | 0.0461 | 0.0039 | -9.2625
-0.5 | -0.4129 | 0.04804 | 0.0117 | -8.5949
0 | -0.3524 | 0.04897 | 0.0156 | -7.1962
0.5 | -0.3592 | 0.05129 | 0.0244 | -7.0033
1 | -0.3214 | 0.05276 | 0.0292 | -6.0917
1.5 | -0.2857 | 0.05451 | 0.0332 | -5.2412
2 | -0.2499 | 0.05717 | 0.0352 | -4.3712
2.5 | -0.1187 | 0.0601 | 0.0245 | -1.975
3 | -0.0735 | 0.06455 | 0.0204 | -1.1387
3.5 | -0.0054 | 0.06949 | 0.0124 | -0.077709
4 | 0.1223 | 0.07183 | 0.0008 | 1.7026
4.5 | 0.147 | 0.0782 | -0.0048 | 1.8798
5 | 0.2097 | 0.08302 | -0.0129 | 2.5259
5.5 | 0.2952 | 0.08658 | -0.0219 | 3.4096
6 | 0.2411 | 0.08853 | -0.0123 | 2.7234
6.5 | 0.2195 | 0.08927 | -0.0041 | 2.4588
7 | 0.2281 | 0.09161 | -0.0002 | 2.4899
7.5 | 0.2289 | 0.09545 | 0.0026 | 2.3981
8 | 0.263 | 0.09826 | 0.0041 | 2.6766
8.5 | 0.2564 | 0.10336 | 0.0058 | 2.4807
9 | 0.3076 | 0.10584 | 0.0065 | 2.9063
9.5 | 0.2948 | 0.11155 | 0.0076 | 2.6428
10 | 0.3033 | 0.11699 | 0.0077 | 2.5925
10.5 | 0.324 | 0.12294 | 0.0071 | 2.6354
11 | 0.3609 | 0.1294 | 0.0058 | 2.789
11.5 | 0.3425 | 0.13317 | 0.0065 | 2.5719
12 | 0.387 | 0.13833 | 0.0057 | 2.7977
12.5 | 0.4268 | 0.14248 | 0.0055 | 2.9955
13 | 0.4405 | 0.14253 | 0.007 | 3.0906
13.5 | 0.4389 | 0.15087 | 0.0042 | 2.9091
14 | 0.4987 | 0.1503 | 0.0062 | 3.318
14.5 | 0.5305 | 0.1541 | 0.0057 | 3.4426
15 | 0.5729 | 0.15746 | 0.0055 | 3.6384
15.5 | 0.5792 | 0.16276 | 0.0037 | 3.5586
16 | 0.5975 | 0.16762 | 0.0022 | 3.5646
16.5 | 0.6174 | 0.17252 | 0.0005 | 3.5787
17 | 0.6376 | 0.17755 | -0.0013 | 3.5911
17.5 | 0.656 | 0.18293 | -0.0034 | 3.5861
18 | 0.672 | 0.18889 | -0.0059 | 3.5576
18.5 | 0.6885 | 0.19503 | -0.0087 | 3.5302
19 | 0.7081 | 0.20099 | -0.0113 | 3.5231
19.5 | 0.7387 | 0.20564 | -0.0128 | 3.5922
20 | 0.7371 | 0.21504 | -0.0183 | 3.4277

## 17. Re 250k Mach 0.00 (1)
BIGFOIL.COM POLAR EXPORT
fx83w227
FX 83-W-227 |  |  |  | Cl Max: | 2.082 | at alpha= | 18.5 | deg
JavaFoil+Calcfoil stall+Eppler ext transition |  |  |  | L/D Max: | 73.164 | at alpha= | 7 | deg
Re: | 250000 |  |  | Cd Min: | 0.012 | at alpha= | -2 | deg
Mach: | 0 |  |  | Cl=0 at alpha= | -3.7969 | deg
|  |  |  | @ Cl=0.1, Cd= | 0.012309
|  |  |  | @ Cl=0.4, Cd= | 0.012203
|  |  |  | @ Cl=0.6, Cd= | 0.012913
alpha (deg) | Cl | Cd | Cm | Cl/Cd
-20 | -1.208 | 0.1648 | -0.031 | -7.331
-19.5 | -1.205 | 0.15598 | -0.032 | -7.722
-19 | -1.195 | 0.1484 | -0.032 | -8.051
-18.5 | -1.185 | 0.1406 | -0.033 | -8.43
-18 | -1.174 | 0.13266 | -0.034 | -8.85
-17.5 | -1.161 | 0.12464 | -0.035 | -9.315
-17 | -1.146 | 0.11661 | -0.037 | -9.828
-16.5 | -1.129 | 0.10851 | -0.038 | -10.405
-16 | -1.11 | 0.10042 | -0.04 | -11.055
-15.5 | -1.09 | 0.09222 | -0.041 | -11.815
-15 | -1.07 | 0.08267 | -0.043 | -12.941
-14.5 | -1.053 | 0.07097 | -0.046 | -14.843
-14 | -1.039 | 0.05816 | -0.05 | -17.863
-13.5 | -1.023 | 0.04697 | -0.053 | -21.767
-13 | -0.996 | 0.04002 | -0.056 | -24.876
-12.5 | -0.962 | 0.03505 | -0.058 | -27.452
-12 | -0.923 | 0.03152 | -0.059 | -29.286
-11.5 | -0.881 | 0.02872 | -0.061 | -30.655
-11 | -0.834 | 0.02642 | -0.062 | -31.55
-10.5 | -0.785 | 0.02452 | -0.064 | -31.994
-10 | -0.734 | 0.0229 | -0.065 | -32.035
-9.5 | -0.681 | 0.02155 | -0.067 | -31.604
-9 | -0.627 | 0.02036 | -0.068 | -30.789
-8.5 | -0.571 | 0.01933 | -0.07 | -29.551
-8 | -0.514 | 0.01839 | -0.071 | -27.97
-7.5 | -0.457 | 0.01755 | -0.072 | -26.014
-7 | -0.398 | 0.01682 | -0.074 | -23.671
-6.5 | -0.338 | 0.01614 | -0.075 | -20.956
-6 | -0.277 | 0.01562 | -0.077 | -17.733
-5.5 | -0.215 | 0.01518 | -0.078 | -14.16
-5 | -0.152 | 0.01477 | -0.079 | -10.316
-4.5 | -0.089 | 0.01433 | -0.081 | -6.224
-4 | -0.026 | 0.013 | -0.082 | -1.975
-3.5 | 0.038 | 0.01258 | -0.083 | 3.038
-3 | 0.102 | 0.0123 | -0.084 | 8.322
-2.5 | 0.167 | 0.01207 | -0.085 | 13.875
-2 | 0.232 | 0.012 | -0.086 | 19.332
-1.5 | 0.296 | 0.01202 | -0.088 | 24.657
-1 | 0.359 | 0.01212 | -0.089 | 29.6
-0.5 | 0.423 | 0.01225 | -0.09 | 34.517
0 | 0.483 | 0.01247 | -0.091 | 38.761
0.5 | 0.546 | 0.01269 | -0.092 | 43.041
1 | 0.609 | 0.01295 | -0.093 | 47.014
1.5 | 0.671 | 0.01322 | -0.094 | 50.74
2 | 0.733 | 0.01355 | -0.095 | 54.105
2.5 | 0.795 | 0.01389 | -0.096 | 57.192
3 | 0.856 | 0.01426 | -0.097 | 60.022
3.5 | 0.917 | 0.01378 | -0.098 | 66.521
4 | 0.977 | 0.01426 | -0.099 | 68.567
4.5 | 1.038 | 0.01502 | -0.1 | 69.07
5 | 1.097 | 0.01556 | -0.101 | 70.498
5.5 | 1.156 | 0.01614 | -0.102 | 71.616
6 | 1.214 | 0.01675 | -0.103 | 72.495
6.5 | 1.272 | 0.01742 | -0.104 | 73.03
7 | 1.329 | 0.01817 | -0.105 | 73.164
7.5 | 1.385 | 0.01894 | -0.105 | 73.143
8 | 1.441 | 0.01979 | -0.106 | 72.827
8.5 | 1.496 | 0.02098 | -0.107 | 71.336
9 | 1.55 | 0.02197 | -0.108 | 70.531
9.5 | 1.601 | 0.02303 | -0.108 | 69.548
10 | 1.652 | 0.02417 | -0.109 | 68.358
10.5 | 1.702 | 0.02538 | -0.11 | 67.048
11 | 1.749 | 0.02668 | -0.11 | 65.554
11.5 | 1.793 | 0.02807 | -0.111 | 63.889
12 | 1.835 | 0.02945 | -0.112 | 62.317
12.5 | 1.873 | 0.03133 | -0.112 | 59.804
13 | 1.909 | 0.03315 | -0.112 | 57.599
13.5 | 1.942 | 0.03532 | -0.113 | 54.986
14 | 1.972 | 0.03769 | -0.114 | 52.332
14.5 | 1.986 | 0.05037 | -0.113 | 39.427
15 | 2.009 | 0.05415 | -0.113 | 37.094
15.5 | 2.029 | 0.05734 | -0.114 | 35.387
16 | 2.046 | 0.0608 | -0.114 | 33.658
16.5 | 2.06 | 0.06458 | -0.115 | 31.906
17 | 2.07 | 0.06958 | -0.115 | 29.753
17.5 | 2.076 | 0.07498 | -0.115 | 27.691
18 | 2.081 | 0.0795 | -0.116 | 26.17
18.5 | 2.082 | 0.08423 | -0.116 | 24.715
19 | 2.077 | 0.08937 | -0.116 | 23.237
19.5 | 2.067 | 0.09492 | -0.116 | 21.773
20 | 2.054 | 0.10054 | -0.117 | 20.424

## 18. Re 250k Mach 0.00 (2)
BIGFOIL.COM POLAR EXPORT
fx83w227
FX 83-W-227 |  |  |  | Cl Max: | 1.3833 | at alpha= | 16.5 | deg
XFOIL ncrit=9 |  |  |  | L/D Max: | 61.3418 | at alpha= | 8.5 | deg
Re: | 250000 |  |  | Cd Min: | 0.19593 | at alpha= | -19.5 | deg
Mach: | 0 |  |  | Cl=0 at alpha= | -3.4569 | deg
|  |  |  | @ Cl=0.1, Cd= | 0.013797
|  |  |  | @ Cl=0.4, Cd= | 0.014519
|  |  |  | @ Cl=0.6, Cd= | 0.014868
alpha (deg) | Cl | Cd | Cm | Cl/Cd
-19.5 | -0.3378 | 0.19593 | -0.0473 | -1.7241
-18 | -0.8372 | 0.0774 | -0.1002 | -10.8165
-17.5 | -0.9075 | 0.06634 | -0.102 | -13.6795
-17 | -0.9626 | 0.05911 | -0.0999 | -16.2849
-16.5 | -0.9956 | 0.05489 | -0.0956 | -18.1381
-16 | -0.9563 | 0.05219 | -0.0994 | -18.3234
-15.5 | -0.9374 | 0.0471 | -0.1046 | -19.9023
-15 | -0.9025 | 0.04301 | -0.1094 | -20.9835
-14.5 | -0.8577 | 0.0404 | -0.1129 | -21.2302
-14 | -0.8251 | 0.03715 | -0.116 | -22.21
-13.5 | -0.7654 | 0.03472 | -0.1201 | -22.0449
-13 | -0.7212 | 0.03246 | -0.1222 | -22.2181
-12.5 | -0.6581 | 0.03007 | -0.1267 | -21.8856
-12 | -0.6065 | 0.02822 | -0.1289 | -21.4918
-11.5 | -0.535 | 0.02611 | -0.1343 | -20.4902
-11 | -0.4807 | 0.02451 | -0.1368 | -19.6124
-10.5 | -0.4067 | 0.02268 | -0.1424 | -17.9321
-10 | -0.358 | 0.02133 | -0.143 | -16.7839
-9.5 | -0.3173 | 0.02036 | -0.1421 | -15.5845
-9 | -0.2803 | 0.01932 | -0.1401 | -14.5083
-8.5 | -0.2489 | 0.01845 | -0.137 | -13.4905
-8 | -0.22 | 0.01769 | -0.1332 | -12.4364
-7.5 | -0.1894 | 0.01695 | -0.1295 | -11.174
-7 | -0.1689 | 0.01633 | -0.1237 | -10.3429
-6.5 | -0.1516 | 0.01589 | -0.1169 | -9.5406
-6 | -0.1355 | 0.01539 | -0.1098 | -8.8044
-5.5 | -0.1183 | 0.01491 | -0.1028 | -7.9343
-5 | -0.1012 | 0.01451 | -0.0956 | -6.9745
-4.5 | -0.0695 | 0.01404 | -0.0911 | -4.9501
-4 | -0.0476 | 0.01383 | -0.0845 | -3.4418
-3.5 | -0.0025 | 0.01367 | -0.0823 | -0.18288
-3 | 0.0265 | 0.01369 | -0.0768 | 1.9357
-2.5 | 0.0744 | 0.01375 | -0.0751 | 5.4109
-2 | 0.1122 | 0.01382 | -0.0713 | 8.1187
-1.5 | 0.1616 | 0.01396 | -0.0699 | 11.5759
-1 | 0.2022 | 0.01404 | -0.0666 | 14.4017
-0.5 | 0.2487 | 0.01421 | -0.0646 | 17.5018
0 | 0.2932 | 0.01429 | -0.0622 | 20.5178
0.5 | 0.3366 | 0.01444 | -0.0597 | 23.3102
1 | 0.3844 | 0.01448 | -0.058 | 26.547
1.5 | 0.4208 | 0.01457 | -0.0542 | 28.8813
2 | 0.4712 | 0.01459 | -0.0532 | 32.2961
2.5 | 0.5012 | 0.01469 | -0.0482 | 34.1184
3 | 0.5626 | 0.01478 | -0.0495 | 38.065
3.5 | 0.5796 | 0.01481 | -0.0419 | 39.1357
4 | 0.6427 | 0.01499 | -0.0437 | 42.8753
4.5 | 0.6699 | 0.0152 | -0.0384 | 44.0724
5 | 0.7372 | 0.01563 | -0.0413 | 47.1657
5.5 | 0.8037 | 0.01615 | -0.0443 | 49.7647
6 | 0.8785 | 0.01683 | -0.0492 | 52.1985
6.5 | 0.9625 | 0.01736 | -0.0558 | 55.4435
7 | 1.0261 | 0.01808 | -0.0589 | 56.7533
7.5 | 1.1079 | 0.01864 | -0.0653 | 59.4367
8 | 1.1794 | 0.01926 | -0.0704 | 61.2357
8.5 | 1.2023 | 0.0196 | -0.0663 | 61.3418
9 | 1.1982 | 0.02001 | -0.0564 | 59.8801
9.5 | 1.22 | 0.02064 | -0.0513 | 59.1085
10 | 1.2323 | 0.0214 | -0.0447 | 57.5841
10.5 | 1.259 | 0.02221 | -0.0408 | 56.6862
11 | 1.2739 | 0.02317 | -0.0353 | 54.9806
11.5 | 1.2939 | 0.02428 | -0.0309 | 53.2908
12 | 1.3151 | 0.02534 | -0.0269 | 51.8982
12.5 | 1.3256 | 0.02695 | -0.0219 | 49.1874
13 | 1.3601 | 0.0277 | -0.0199 | 49.1011
13.5 | 1.3442 | 0.03044 | -0.0127 | 44.159
14 | 1.3507 | 0.03272 | -0.0086 | 41.2806
14.5 | 1.3757 | 0.03417 | -0.0064 | 40.2605
15 | 1.3668 | 0.03781 | -0.002 | 36.1492
15.5 | 1.3708 | 0.04099 | 0.001 | 33.4423
16 | 1.3821 | 0.04378 | 0.0032 | 31.5692
16.5 | 1.3833 | 0.04756 | 0.0055 | 29.0854
17 | 1.3729 | 0.05266 | 0.0077 | 26.071
17.5 | 1.3645 | 0.0579 | 0.0094 | 23.5665
18 | 1.3556 | 0.06341 | 0.0106 | 21.3783
18.5 | 1.3431 | 0.06954 | 0.0115 | 19.3141
19 | 1.3294 | 0.07597 | 0.012 | 17.499
19.5 | 1.3073 | 0.08371 | 0.012 | 15.617
20 | 1.285 | 0.09166 | 0.0115 | 14.0192

## 19. Re 250k Mach 0.10 (1)
BIGFOIL.COM POLAR EXPORT
fx83w227
FX 83-W-227 |  |  |  | Cl Max: | 2.069 | at alpha= | 18 | deg
JavaFoil+Calcfoil stall+Eppler ext transition |  |  |  | L/D Max: | 72.756 | at alpha= | 7 | deg
Re: | 250000 |  |  | Cd Min: | 0.01204 | at alpha= | -2 | deg
Mach: | 0.1 |  |  | Cl=0 at alpha= | -3.7969 | deg
|  |  |  | @ Cl=0.1, Cd= | 0.012393
|  |  |  | @ Cl=0.4, Cd= | 0.012246
|  |  |  | @ Cl=0.6, Cd= | 0.012964
alpha (deg) | Cl | Cd | Cm | Cl/Cd
-20 | -1.187 | 0.16858 | -0.031 | -7.041
-19.5 | -1.186 | 0.15946 | -0.032 | -7.439
-19 | -1.18 | 0.15101 | -0.032 | -7.812
-18.5 | -1.172 | 0.14335 | -0.033 | -8.174
-18 | -1.163 | 0.13524 | -0.034 | -8.598
-17.5 | -1.151 | 0.12731 | -0.035 | -9.043
-17 | -1.138 | 0.11904 | -0.036 | -9.561
-16.5 | -1.122 | 0.11124 | -0.038 | -10.085
-16 | -1.104 | 0.10318 | -0.039 | -10.7
-15.5 | -1.084 | 0.09506 | -0.041 | -11.406
-15 | -1.063 | 0.0864 | -0.043 | -12.309
-14.5 | -1.046 | 0.07505 | -0.046 | -13.944
-14 | -1.031 | 0.06227 | -0.049 | -16.56
-13.5 | -1.017 | 0.04986 | -0.053 | -20.402
-13 | -0.993 | 0.0417 | -0.055 | -23.823
-12.5 | -0.962 | 0.03611 | -0.058 | -26.634
-12 | -0.924 | 0.03225 | -0.059 | -28.649
-11.5 | -0.882 | 0.0293 | -0.061 | -30.102
-11 | -0.836 | 0.02687 | -0.063 | -31.094
-10.5 | -0.787 | 0.02489 | -0.064 | -31.61
-10 | -0.736 | 0.02321 | -0.066 | -31.712
-9.5 | -0.683 | 0.02181 | -0.067 | -31.323
-9 | -0.629 | 0.02058 | -0.068 | -30.563
-8.5 | -0.573 | 0.01952 | -0.07 | -29.378
-8 | -0.516 | 0.01857 | -0.071 | -27.807
-7.5 | -0.458 | 0.01772 | -0.073 | -25.867
-7 | -0.4 | 0.01695 | -0.074 | -23.57
-6.5 | -0.34 | 0.01625 | -0.076 | -20.895
-6 | -0.278 | 0.01572 | -0.077 | -17.705
-5.5 | -0.216 | 0.01526 | -0.078 | -14.147
-5 | -0.153 | 0.01485 | -0.08 | -10.307
-4.5 | -0.09 | 0.0144 | -0.081 | -6.22
-4 | -0.026 | 0.01309 | -0.082 | -1.971
-3.5 | 0.038 | 0.01265 | -0.083 | 3.037
-3 | 0.103 | 0.01238 | -0.085 | 8.311
-2.5 | 0.168 | 0.01213 | -0.086 | 13.867
-2 | 0.233 | 0.01204 | -0.087 | 19.355
-1.5 | 0.298 | 0.01207 | -0.088 | 24.68
-1 | 0.36 | 0.01216 | -0.089 | 29.631
-0.5 | 0.425 | 0.0123 | -0.09 | 34.545
0 | 0.485 | 0.01252 | -0.091 | 38.77
0.5 | 0.549 | 0.01275 | -0.092 | 43.042
1 | 0.611 | 0.01301 | -0.094 | 47.004
1.5 | 0.674 | 0.01329 | -0.095 | 50.712
2 | 0.736 | 0.01363 | -0.096 | 54.018
2.5 | 0.798 | 0.01398 | -0.097 | 57.119
3 | 0.86 | 0.01435 | -0.098 | 59.911
3.5 | 0.921 | 0.01387 | -0.099 | 66.398
4 | 0.982 | 0.01436 | -0.1 | 68.385
4.5 | 1.042 | 0.01513 | -0.101 | 68.873
5 | 1.102 | 0.01569 | -0.102 | 70.221
5.5 | 1.161 | 0.01627 | -0.102 | 71.343
6 | 1.219 | 0.01691 | -0.103 | 72.101
6.5 | 1.277 | 0.01759 | -0.104 | 72.609
7 | 1.335 | 0.01834 | -0.105 | 72.756
7.5 | 1.391 | 0.01915 | -0.106 | 72.655
8 | 1.447 | 0.02001 | -0.107 | 72.324
8.5 | 1.502 | 0.02098 | -0.107 | 71.592
9 | 1.556 | 0.02224 | -0.108 | 69.941
9.5 | 1.608 | 0.02334 | -0.109 | 68.874
10 | 1.658 | 0.02449 | -0.11 | 67.729
10.5 | 1.708 | 0.02573 | -0.11 | 66.387
11 | 1.755 | 0.02708 | -0.111 | 64.827
11.5 | 1.799 | 0.0285 | -0.112 | 63.144
12 | 1.841 | 0.02993 | -0.112 | 61.506
12.5 | 1.879 | 0.03186 | -0.112 | 58.957
13 | 1.914 | 0.03372 | -0.113 | 56.742
13.5 | 1.946 | 0.036 | -0.113 | 54.054
14 | 1.975 | 0.03847 | -0.114 | 51.335
14.5 | 1.987 | 0.05157 | -0.113 | 38.535
15 | 2.009 | 0.05522 | -0.114 | 36.38
15.5 | 2.028 | 0.05859 | -0.114 | 34.615
16 | 2.044 | 0.06212 | -0.115 | 32.902
16.5 | 2.056 | 0.06618 | -0.115 | 31.064
17 | 2.063 | 0.07129 | -0.115 | 28.942
17.5 | 2.067 | 0.07684 | -0.116 | 26.902
18 | 2.069 | 0.08153 | -0.116 | 25.376
18.5 | 2.067 | 0.08654 | -0.116 | 23.887
19 | 2.059 | 0.09187 | -0.116 | 22.412
19.5 | 2.045 | 0.09776 | -0.117 | 20.921
20 | 2.028 | 0.10366 | -0.117 | 19.566

## 20. Re 250k Mach 0.10 (2)
BIGFOIL.COM POLAR EXPORT
fx83w227
FX 83-W-227 |  |  |  | Cl Max: | 1.3757 | at alpha= | 16.5 | deg
XFOIL ncrit=9 |  |  |  | L/D Max: | 60.7242 | at alpha= | 8 | deg
Re: | 250000 |  |  | Cd Min: | 0.18629 | at alpha= | -18.5 | deg
Mach: | 0.1 |  |  | Cl=0 at alpha= | -3.4003 | deg
|  |  |  | @ Cl=0.1, Cd= | 0.013855
|  |  |  | @ Cl=0.4, Cd= | 0.014599
|  |  |  | @ Cl=0.6, Cd= | 0.014967
alpha (deg) | Cl | Cd | Cm | Cl/Cd
-18.5 | -0.3284 | 0.18629 | -0.0493 | -1.7628
-18 | -0.7177 | 0.09526 | -0.0917 | -7.5341
-17.5 | -0.8567 | 0.07278 | -0.1011 | -11.7711
-17 | -0.9233 | 0.06343 | -0.1009 | -14.5562
-16.5 | -0.9736 | 0.0577 | -0.0972 | -16.8735
-16 | -0.9321 | 0.05512 | -0.1006 | -16.9104
-15.5 | -0.9164 | 0.04945 | -0.1064 | -18.5319
-15 | -0.8946 | 0.04433 | -0.1114 | -20.1805
-14.5 | -0.8469 | 0.04171 | -0.115 | -20.3045
-14 | -0.8143 | 0.0382 | -0.1184 | -21.3168
-13.5 | -0.7608 | 0.03545 | -0.1221 | -21.4612
-13 | -0.7157 | 0.03313 | -0.1243 | -21.6028
-12.5 | -0.6557 | 0.03053 | -0.1286 | -21.4772
-11.5 | -0.5319 | 0.02644 | -0.1363 | -20.1172
-11 | -0.477 | 0.02479 | -0.1388 | -19.2416
-10.5 | -0.405 | 0.02295 | -0.144 | -17.6471
-10 | -0.3534 | 0.02154 | -0.1451 | -16.4067
-9.5 | -0.3126 | 0.02052 | -0.1441 | -15.2339
-9 | -0.2764 | 0.01949 | -0.142 | -14.1816
-8.5 | -0.2453 | 0.01861 | -0.1388 | -13.1811
-8 | -0.2167 | 0.01786 | -0.1348 | -12.1333
-7.5 | -0.1877 | 0.01713 | -0.1308 | -10.9574
-7 | -0.164 | 0.01645 | -0.1255 | -9.9696
-6.5 | -0.1486 | 0.01597 | -0.1184 | -9.3049
-6 | -0.1335 | 0.01551 | -0.1111 | -8.6074
-5.5 | -0.1146 | 0.015 | -0.1043 | -7.64
-5 | -0.0996 | 0.01462 | -0.0966 | -6.8126
-4.5 | -0.0661 | 0.01414 | -0.0925 | -4.6747
-4 | -0.0467 | 0.01392 | -0.0853 | -3.3549
-3.5 | -0.0066 | 0.01377 | -0.082 | -0.4793
-3 | 0.0265 | 0.01375 | -0.0773 | 1.9273
-2.5 | 0.0711 | 0.01382 | -0.0748 | 5.1447
-2 | 0.1123 | 0.01387 | -0.0716 | 8.0966
-1.5 | 0.1576 | 0.01402 | -0.0693 | 11.2411
-1 | 0.2033 | 0.0141 | -0.067 | 14.4184
-0.5 | 0.2455 | 0.01427 | -0.0641 | 17.2039
0 | 0.2951 | 0.01436 | -0.0625 | 20.5501
0.5 | 0.3335 | 0.01452 | -0.0589 | 22.9683
1 | 0.3867 | 0.01456 | -0.0583 | 26.5591
1.5 | 0.4176 | 0.01465 | -0.0534 | 28.5051
2 | 0.4759 | 0.01471 | -0.0539 | 32.3521
2.5 | 0.4996 | 0.01477 | -0.0475 | 33.8253
3 | 0.5585 | 0.01489 | -0.0482 | 37.5084
3.5 | 0.5777 | 0.01489 | -0.041 | 38.7979
4 | 0.6298 | 0.01507 | -0.0405 | 41.7916
4.5 | 0.6697 | 0.0153 | -0.0377 | 43.7712
5 | 0.7292 | 0.01577 | -0.0391 | 46.2397
5.5 | 0.8061 | 0.01626 | -0.0439 | 49.5756
6 | 0.8757 | 0.01698 | -0.0479 | 51.5724
6.5 | 0.9649 | 0.01754 | -0.0552 | 55.0114
7 | 1.0263 | 0.01826 | -0.0579 | 56.2048
7.5 | 1.1046 | 0.0189 | -0.0638 | 58.4444
8 | 1.1823 | 0.01947 | -0.0698 | 60.7242
8.5 | 1.1889 | 0.01986 | -0.0626 | 59.864
9 | 1.1984 | 0.02025 | -0.0551 | 59.1802
9.5 | 1.21 | 0.02103 | -0.0483 | 57.5369
10 | 1.2331 | 0.02169 | -0.0435 | 56.8511
10.5 | 1.2491 | 0.02273 | -0.038 | 54.9538
11 | 1.2757 | 0.02352 | -0.0342 | 54.2389
11.5 | 1.2851 | 0.02493 | -0.0283 | 51.5483
12 | 1.3209 | 0.02566 | -0.0262 | 51.477
12.5 | 1.3187 | 0.02771 | -0.0197 | 47.5893
13 | 1.3471 | 0.02874 | -0.017 | 46.872
13.5 | 1.3442 | 0.03105 | -0.0113 | 43.2915
14 | 1.3434 | 0.03379 | -0.0067 | 39.7573
14.5 | 1.3612 | 0.03574 | -0.0039 | 38.0862
15 | 1.3663 | 0.03862 | -0.0007 | 35.378
15.5 | 1.3619 | 0.04249 | 0.0027 | 32.0522
16 | 1.3679 | 0.04583 | 0.005 | 29.8473
16.5 | 1.3757 | 0.04916 | 0.0069 | 27.9841
17 | 1.3711 | 0.05378 | 0.0089 | 25.4946
17.5 | 1.3597 | 0.05937 | 0.0106 | 22.9021
18 | 1.3483 | 0.06522 | 0.0118 | 20.6731
18.5 | 1.3359 | 0.07139 | 0.0125 | 18.7127
19 | 1.3144 | 0.0789 | 0.0128 | 16.6591
19.5 | 1.293 | 0.08663 | 0.0127 | 14.9255
20 | 1.2726 | 0.09436 | 0.0121 | 13.4866

## 21. Re 250k Mach 0.25 (1)
BIGFOIL.COM POLAR EXPORT
fx83w227
FX 83-W-227 |  |  |  | Cl Max: | 2.011 | at alpha= | 16 | deg
JavaFoil+Calcfoil stall+Eppler ext transition |  |  |  | L/D Max: | 70.285 | at alpha= | 6.5 | deg
Re: | 250000 |  |  | Cd Min: | 0.01231 | at alpha= | -2 | deg
Mach: | 0.25 |  |  | Cl=0 at alpha= | -3.8 | deg
|  |  |  | @ Cl=0.1, Cd= | 0.012775
|  |  |  | @ Cl=0.4, Cd= | 0.012524
|  |  |  | @ Cl=0.6, Cd= | 0.013282
alpha (deg) | Cl | Cd | Cm | Cl/Cd
-20 | -1.011 | 0.19518 | -0.029 | -5.18
-19.5 | -1.033 | 0.18329 | -0.03 | -5.636
-19 | -1.051 | 0.17227 | -0.031 | -6.101
-18.5 | -1.065 | 0.16165 | -0.033 | -6.587
-18 | -1.074 | 0.15144 | -0.034 | -7.092
-17.5 | -1.074 | 0.14266 | -0.034 | -7.53
-17 | -1.074 | 0.13378 | -0.035 | -8.029
-16.5 | -1.07 | 0.12533 | -0.036 | -8.537
-16 | -1.062 | 0.11664 | -0.038 | -9.106
-15.5 | -1.05 | 0.1086 | -0.039 | -9.666
-15 | -1.034 | 0.10085 | -0.04 | -10.249
-14.5 | -1.013 | 0.09323 | -0.042 | -10.869
-14 | -0.993 | 0.08372 | -0.045 | -11.859
-13.5 | -0.975 | 0.07214 | -0.048 | -13.515
-13 | -0.962 | 0.05823 | -0.053 | -16.526
-12.5 | -0.95 | 0.0451 | -0.057 | -21.071
-12 | -0.923 | 0.03779 | -0.06 | -24.43
-11.5 | -0.887 | 0.03313 | -0.062 | -26.783
-11 | -0.844 | 0.0298 | -0.064 | -28.32
-10.5 | -0.797 | 0.02717 | -0.065 | -29.321
-10 | -0.747 | 0.02509 | -0.067 | -29.766
-9.5 | -0.695 | 0.02334 | -0.068 | -29.76
-9 | -0.64 | 0.02188 | -0.07 | -29.266
-8.5 | -0.584 | 0.02065 | -0.071 | -28.302
-8 | -0.527 | 0.01954 | -0.073 | -26.948
-7.5 | -0.468 | 0.01857 | -0.074 | -25.183
-7 | -0.408 | 0.01775 | -0.076 | -22.966
-6.5 | -0.347 | 0.01692 | -0.077 | -20.503
-6 | -0.285 | 0.01627 | -0.079 | -17.497
-5.5 | -0.221 | 0.01572 | -0.08 | -14.073
-5 | -0.157 | 0.01526 | -0.082 | -10.275
-4.5 | -0.092 | 0.01482 | -0.083 | -6.201
-4 | -0.026 | 0.01366 | -0.084 | -1.938
-3.5 | 0.039 | 0.01303 | -0.086 | 3.025
-3 | 0.106 | 0.01275 | -0.087 | 8.28
-2.5 | 0.173 | 0.01245 | -0.088 | 13.874
-2 | 0.239 | 0.01231 | -0.089 | 19.435
-1.5 | 0.306 | 0.01237 | -0.09 | 24.737
-1 | 0.37 | 0.01246 | -0.091 | 29.697
-0.5 | 0.436 | 0.0126 | -0.093 | 34.614
0 | 0.498 | 0.01286 | -0.094 | 38.717
0.5 | 0.563 | 0.01312 | -0.095 | 42.881
1 | 0.627 | 0.0134 | -0.096 | 46.794
1.5 | 0.691 | 0.01372 | -0.097 | 50.362
2 | 0.755 | 0.01409 | -0.098 | 53.594
2.5 | 0.818 | 0.01447 | -0.099 | 56.555
3 | 0.881 | 0.01489 | -0.1 | 59.17
3.5 | 0.944 | 0.01535 | -0.101 | 61.502
4 | 1.006 | 0.01497 | -0.102 | 67.173
4.5 | 1.067 | 0.01554 | -0.103 | 68.67
5 | 1.128 | 0.01618 | -0.104 | 69.714
5.5 | 1.188 | 0.01709 | -0.105 | 69.515
6 | 1.247 | 0.01779 | -0.106 | 70.1
6.5 | 1.306 | 0.01858 | -0.107 | 70.285
7 | 1.364 | 0.01943 | -0.107 | 70.198
7.5 | 1.422 | 0.02034 | -0.108 | 69.885
8 | 1.478 | 0.02134 | -0.109 | 69.271
8.5 | 1.535 | 0.02244 | -0.11 | 68.389
9 | 1.589 | 0.02359 | -0.111 | 67.367
9.5 | 1.641 | 0.02483 | -0.111 | 66.091
10 | 1.692 | 0.02618 | -0.112 | 64.613
10.5 | 1.741 | 0.02762 | -0.113 | 63.034
11 | 1.788 | 0.02914 | -0.113 | 61.336
11.5 | 1.83 | 0.03089 | -0.114 | 59.247
12 | 1.869 | 0.03276 | -0.115 | 57.053
12.5 | 1.904 | 0.03477 | -0.115 | 54.744
13 | 1.934 | 0.03738 | -0.115 | 51.747
13.5 | 1.961 | 0.04008 | -0.116 | 48.934
14 | 1.97 | 0.05403 | -0.115 | 36.462
14.5 | 1.987 | 0.05835 | -0.116 | 34.054
15 | 2 | 0.06208 | -0.116 | 32.219
15.5 | 2.008 | 0.06616 | -0.116 | 30.36
16 | 2.011 | 0.07098 | -0.117 | 28.334
16.5 | 2.008 | 0.07698 | -0.117 | 26.079
17 | 1.999 | 0.08342 | -0.117 | 23.96
17.5 | 1.986 | 0.089 | -0.117 | 22.313
18 | 1.967 | 0.09519 | -0.118 | 20.667
18.5 | 1.943 | 0.10208 | -0.118 | 19.031
19 | 1.908 | 0.10913 | -0.118 | 17.481
19.5 | 1.864 | 0.11688 | -0.118 | 15.952
20 | 1.815 | 0.1252 | -0.118 | 14.494

## 22. Re 250k Mach 0.25 (2)
BIGFOIL.COM POLAR EXPORT
fx83w227
FX 83-W-227 |  |  |  | Cl Max: | 1.3255 | at alpha= | 16.5 | deg
XFOIL ncrit=9 |  |  |  | L/D Max: | 55.1328 | at alpha= | 8 | deg
Re: | 250000 |  |  | Cd Min: | 0.2043 | at alpha= | -20 | deg
Mach: | 0.25 |  |  | Cl=0 at alpha= | -3.3519 | deg
|  |  |  | @ Cl=0.1, Cd= | 0.014248
|  |  |  | @ Cl=0.4, Cd= | 0.015063
|  |  |  | @ Cl=0.6, Cd= | 0.015704
alpha (deg) | Cl | Cd | Cm | Cl/Cd
-20 | -0.3645 | 0.2043 | -0.0503 | -1.7841
-19.5 | -0.3348 | 0.2007 | -0.0484 | -1.6682
-19 | -0.351 | 0.19391 | -0.0523 | -1.8101
-18.5 | -0.3264 | 0.19016 | -0.0503 | -1.7164
-18 | -0.35 | 0.18346 | -0.0536 | -1.9078
-17.5 | -0.3266 | 0.18041 | -0.0502 | -1.8103
-17 | -0.3228 | 0.17787 | -0.0477 | -1.8148
-15.5 | -0.7395 | 0.06984 | -0.1089 | -10.5885
-15 | -0.7896 | 0.0563 | -0.1196 | -14.0249
-14.5 | -0.7548 | 0.05166 | -0.1241 | -14.6109
-14 | -0.734 | 0.04586 | -0.1301 | -16.0052
-13.5 | -0.7267 | 0.04037 | -0.133 | -18.001
-13 | -0.6762 | 0.03752 | -0.1355 | -18.0224
-12.5 | -0.6319 | 0.03386 | -0.1396 | -18.6621
-12 | -0.5812 | 0.03126 | -0.1415 | -18.5925
-11.5 | -0.5135 | 0.02852 | -0.1472 | -18.0049
-11 | -0.4562 | 0.02649 | -0.1494 | -17.2216
-10.5 | -0.3995 | 0.02458 | -0.1517 | -16.2531
-10 | -0.3454 | 0.02305 | -0.1531 | -14.9848
-9.5 | -0.297 | 0.02167 | -0.1532 | -13.7056
-9 | -0.255 | 0.02053 | -0.1519 | -12.4208
-8.5 | -0.2211 | 0.01967 | -0.1489 | -11.2405
-8 | -0.1962 | 0.01882 | -0.1441 | -10.4251
-7.5 | -0.1725 | 0.01806 | -0.1389 | -9.5515
-7 | -0.1474 | 0.01735 | -0.1337 | -8.4957
-6.5 | -0.1207 | 0.01666 | -0.1285 | -7.2449
-6 | -0.1125 | 0.01613 | -0.1197 | -6.9746
-5.5 | -0.0997 | 0.0157 | -0.1114 | -6.3503
-5 | -0.0828 | 0.0152 | -0.1039 | -5.4474
-4.5 | -0.0681 | 0.01482 | -0.0957 | -4.5951
-4 | -0.0351 | 0.01437 | -0.0909 | -2.4426
-3.5 | -0.0144 | 0.01422 | -0.0834 | -1.0127
-3 | 0.0342 | 0.01412 | -0.0814 | 2.4221
-2.5 | 0.0611 | 0.01418 | -0.075 | 4.3089
-2 | 0.1123 | 0.01427 | -0.0733 | 7.8697
-1.5 | 0.1477 | 0.01437 | -0.0686 | 10.2784
-1 | 0.1945 | 0.01451 | -0.0661 | 13.4045
-0.5 | 0.2384 | 0.01461 | -0.063 | 16.3176
0 | 0.2805 | 0.01479 | -0.0596 | 18.9655
0.5 | 0.3293 | 0.01488 | -0.0576 | 22.1304
1 | 0.3628 | 0.01503 | -0.0527 | 24.1384
1.5 | 0.4194 | 0.01508 | -0.0523 | 27.8117
2 | 0.4423 | 0.01517 | -0.0454 | 29.1562
2.5 | 0.5102 | 0.01528 | -0.0475 | 33.3901
3 | 0.5172 | 0.01534 | -0.0376 | 33.7158
3.5 | 0.5704 | 0.01546 | -0.0368 | 36.8952
4 | 0.5994 | 0.0157 | -0.0314 | 38.1783
4.5 | 0.6523 | 0.01603 | -0.0309 | 40.6925
5 | 0.7162 | 0.01645 | -0.0327 | 43.538
5.5 | 0.7826 | 0.01719 | -0.0355 | 45.5265
6 | 0.881 | 0.01774 | -0.0441 | 49.6618
6.5 | 0.9432 | 0.01872 | -0.0467 | 50.3846
7 | 1.0243 | 0.01944 | -0.0524 | 52.6903
7.5 | 1.1012 | 0.0202 | -0.0578 | 54.5149
8 | 1.1622 | 0.02108 | -0.0607 | 55.1328
8.5 | 1.1611 | 0.02133 | -0.0513 | 54.4351
9 | 1.1628 | 0.02231 | -0.0428 | 52.1201
9.5 | 1.1902 | 0.02299 | -0.0384 | 51.7703
10 | 1.1972 | 0.02439 | -0.0315 | 49.0857
10.5 | 1.231 | 0.02518 | -0.0284 | 48.888
11 | 1.2329 | 0.0271 | -0.0217 | 45.4945
11.5 | 1.2761 | 0.0277 | -0.0201 | 46.0686
12 | 1.2642 | 0.03051 | -0.0128 | 41.4356
12.5 | 1.3084 | 0.03116 | -0.0115 | 41.9897
13 | 1.2944 | 0.03448 | -0.0052 | 37.5406
13.5 | 1.2973 | 0.03731 | -0.001 | 34.7708
14 | 1.3167 | 0.03927 | 0.0018 | 33.5294
14.5 | 1.3166 | 0.04277 | 0.0053 | 30.7833
15 | 1.3062 | 0.04747 | 0.0086 | 27.5163
15.5 | 1.3103 | 0.05129 | 0.0109 | 25.5469
16 | 1.3208 | 0.05472 | 0.0126 | 24.1374
16.5 | 1.3255 | 0.05882 | 0.0142 | 22.5349
17 | 1.3101 | 0.06506 | 0.0156 | 20.1368
17.5 | 1.2994 | 0.07113 | 0.0165 | 18.268
18 | 1.2838 | 0.07795 | 0.017 | 16.4695
18.5 | 1.2617 | 0.0858 | 0.0169 | 14.7051
19 | 1.2428 | 0.09346 | 0.0164 | 13.2977
19.5 | 1.2291 | 0.10059 | 0.0156 | 12.2189
20 | 1.2083 | 0.10891 | 0.0141 | 11.0945

## 23. Re 250k Mach 0.50 (1)
BIGFOIL.COM POLAR EXPORT
fx83w227
FX 83-W-227 |  |  |  | Cl Max: | 1.895 | at alpha= | 11.5 | deg
JavaFoil+Calcfoil stall+Eppler ext transition |  |  |  | L/D Max: | 58.601 | at alpha= | 5.5 | deg
Re: | 250000 |  |  | Cd Min: | 0.01377 | at alpha= | -1.5 | deg
Mach: | 0.5 |  |  | Cl=0 at alpha= | -3.8014 | deg
|  |  |  | @ Cl=0.1, Cd= | 0.014546
|  |  |  | @ Cl=0.4, Cd= | 0.013863
|  |  |  | @ Cl=0.6, Cd= | 0.01484
alpha (deg) | Cl | Cd | Cm | Cl/Cd
-20 | -0.943 | 0.2908 | -0.032 | -3.242
-19.5 | -0.914 | 0.28591 | -0.033 | -3.198
-19 | -0.886 | 0.27752 | -0.034 | -3.193
-18.5 | -0.858 | 0.27915 | -0.034 | -3.072
-18 | -0.827 | 0.2611 | -0.034 | -3.166
-17.5 | -0.798 | 0.25773 | -0.034 | -3.095
-17 | -0.769 | 0.23985 | -0.035 | -3.207
-16.5 | -0.741 | 0.23424 | -0.035 | -3.162
-16 | -0.71 | 0.22963 | -0.035 | -3.094
-15.5 | -0.681 | 0.21949 | -0.035 | -3.103
-15 | -0.652 | 0.28281 | -0.035 | -2.307
-14.5 | -0.624 | 0.21772 | -0.036 | -2.864
-14 | -0.593 | 0.19087 | -0.034 | -3.108
-13.5 | -0.564 | 0.1914 | -0.035 | -2.949
-13 | -0.535 | 0.17431 | -0.033 | -3.067
-12.5 | -0.508 | 0.14137 | -0.038 | -3.594
-12 | -0.737 | 0.10487 | -0.041 | -7.03
-11.5 | -0.763 | 0.09199 | -0.043 | -8.29
-11 | -0.751 | 0.08137 | -0.048 | -9.235
-10.5 | -0.731 | 0.0706 | -0.053 | -10.357
-10 | -0.721 | 0.0532 | -0.063 | -13.559
-9.5 | -0.712 | 0.03681 | -0.072 | -19.349
-9 | -0.673 | 0.03085 | -0.075 | -21.804
-8.5 | -0.622 | 0.02752 | -0.077 | -22.598
-8 | -0.565 | 0.02513 | -0.079 | -22.49
-7.5 | -0.505 | 0.02326 | -0.081 | -21.72
-7 | -0.442 | 0.02174 | -0.083 | -20.336
-6.5 | -0.377 | 0.02046 | -0.085 | -18.425
-6 | -0.31 | 0.0194 | -0.086 | -15.985
-5.5 | -0.242 | 0.0184 | -0.088 | -13.137
-5 | -0.172 | 0.01756 | -0.09 | -9.804
-4.5 | -0.101 | 0.01685 | -0.091 | -6.012
-4 | -0.029 | 0.01634 | -0.093 | -1.79
-3.5 | 0.044 | 0.01516 | -0.095 | 2.884
-3 | 0.117 | 0.01436 | -0.096 | 8.167
-2.5 | 0.192 | 0.01406 | -0.098 | 13.692
-2 | 0.267 | 0.01383 | -0.099 | 19.29
-1.5 | 0.341 | 0.01377 | -0.1 | 24.769
-1 | 0.411 | 0.01388 | -0.101 | 29.638
-0.5 | 0.485 | 0.01411 | -0.103 | 34.358
0 | 0.552 | 0.01459 | -0.104 | 37.852
0.5 | 0.623 | 0.01496 | -0.105 | 41.665
1 | 0.694 | 0.01541 | -0.106 | 45.054
1.5 | 0.764 | 0.01589 | -0.107 | 48.095
2 | 0.834 | 0.01644 | -0.108 | 50.727
2.5 | 0.903 | 0.01704 | -0.11 | 52.984
3 | 0.971 | 0.01768 | -0.111 | 54.899
3.5 | 1.038 | 0.01843 | -0.112 | 56.33
4 | 1.105 | 0.01924 | -0.113 | 57.409
4.5 | 1.17 | 0.02012 | -0.113 | 58.165
5 | 1.235 | 0.02109 | -0.114 | 58.571
5.5 | 1.3 | 0.02218 | -0.115 | 58.601
6 | 1.363 | 0.02334 | -0.116 | 58.401
6.5 | 1.425 | 0.0246 | -0.117 | 57.95
7 | 1.487 | 0.02607 | -0.118 | 57.039
7.5 | 1.547 | 0.02701 | -0.119 | 57.283
8 | 1.606 | 0.02875 | -0.12 | 55.878
8.5 | 1.664 | 0.03069 | -0.12 | 54.224
9 | 1.718 | 0.03298 | -0.121 | 52.078
9.5 | 1.766 | 0.03531 | -0.122 | 50.012
10 | 1.81 | 0.03799 | -0.122 | 47.643
10.5 | 1.85 | 0.04098 | -0.123 | 45.135
11 | 1.881 | 0.04438 | -0.123 | 42.37
11.5 | 1.895 | 0.0487 | -0.124 | 38.913
12 | 1.877 | 0.06888 | -0.123 | 27.253
12.5 | 1.837 | 0.07734 | -0.123 | 23.758
13 | 1.743 | 0.08621 | -0.123 | 20.222
13.5 | 1.415 | 0.10696 | -0.121 | 13.227
14 | 1.019 | 0.16064 | -0.052 | 6.342
14.5 | 1.048 | 0.18703 | -0.06 | 5.604
15 | 1.078 | 0.20372 | -0.066 | 5.29
15.5 | 1.107 | 0.21757 | -0.071 | 5.09
16 | 1.138 | 0.23111 | -0.076 | 4.923
16.5 | 1.166 | 0.24319 | -0.077 | 4.794

## 24. Re 250k Mach 0.50 (2)
BIGFOIL.COM POLAR EXPORT
fx83w227
FX 83-W-227 |  |  |  | Cl Max: | 0.8848 | at alpha= | 7.5 | deg
XFOIL ncrit=9 |  |  |  | L/D Max: | 29.3998 | at alpha= | 6 | deg
Re: | 250000 |  |  | Cd Min: | 0.22834 | at alpha= | -20 | deg
Mach: | 0.5 |  |  | Cl=0 at alpha= | -3.6996 | deg
|  |  |  | @ Cl=0.1, Cd= | 0.016418
|  |  |  | @ Cl=0.4, Cd= | 0.019757
|  |  |  | @ Cl=0.6, Cd= | 0.024958
alpha (deg) | Cl | Cd | Cm | Cl/Cd
-20 | -0.3316 | 0.22834 | -0.0499 | -1.4522
-19 | -0.3165 | 0.21705 | -0.0515 | -1.4582
-18.5 | -0.3242 | 0.2114 | -0.053 | -1.5336
-18 | -0.3149 | 0.20738 | -0.0503 | -1.5185
-17.5 | -0.3019 | 0.19804 | -0.0608 | -1.5244
-17 | -0.2413 | 0.18947 | -0.0684 | -1.2736
-16 | -0.1659 | 0.17073 | -0.0885 | -0.97171
-15 | -0.1359 | 0.14633 | -0.1092 | -0.92872
-14.5 | -0.1006 | 0.13659 | -0.1178 | -0.73651
-14 | -0.0965 | 0.12446 | -0.1261 | -0.77535
-13.5 | -0.053 | 0.11747 | -0.1335 | -0.45118
-13 | -0.0471 | 0.10668 | -0.1408 | -0.44151
-12.5 | -0.1552 | 0.07935 | -0.1582 | -1.9559
-12 | -0.1905 | 0.06487 | -0.17 | -2.9366
-11.5 | -0.2447 | 0.04888 | -0.1857 | -5.0061
-11 | -0.2706 | 0.03945 | -0.1928 | -6.8593
-10.5 | -0.2423 | 0.03511 | -0.1952 | -6.9012
-10 | -0.2314 | 0.03122 | -0.1943 | -7.4119
-9.5 | -0.2067 | 0.02875 | -0.1914 | -7.1896
-9 | -0.1874 | 0.02676 | -0.1868 | -7.003
-8.5 | -0.1607 | 0.0252 | -0.1821 | -6.377
-8 | -0.1331 | 0.02382 | -0.1771 | -5.5877
-7.5 | -0.1001 | 0.0226 | -0.1728 | -4.4292
-7 | -0.077 | 0.02154 | -0.1664 | -3.5747
-6.5 | -0.0573 | 0.02064 | -0.1593 | -2.7762
-6 | -0.0298 | 0.01968 | -0.1534 | -1.5142
-5.5 | -0.0178 | 0.01898 | -0.1443 | -0.93783
-5 | -0.0101 | 0.01833 | -0.1343 | -0.55101
-4.5 | 0.0021 | 0.01767 | -0.1246 | 0.11885
-4 | -0.0146 | 0.01746 | -0.1091 | -0.8362
-3.5 | 0.0097 | 0.01681 | -0.1012 | 0.57704
-3 | 0.001 | 0.01661 | -0.0868 | 0.060205
-2.5 | 0.0272 | 0.01632 | -0.0787 | 1.6667
-2 | 0.0497 | 0.01628 | -0.0697 | 3.0528
-1.5 | 0.0703 | 0.0164 | -0.0603 | 4.2866
-1 | 0.1204 | 0.01643 | -0.0564 | 7.3281
-0.5 | 0.1285 | 0.01682 | -0.045 | 7.6397
0 | 0.2029 | 0.0168 | -0.0456 | 12.0774
0.5 | 0.1998 | 0.01748 | -0.0327 | 11.4302
1 | 0.2513 | 0.01773 | -0.0294 | 14.1737
1.5 | 0.2782 | 0.01819 | -0.0221 | 15.2941
2 | 0.299 | 0.0188 | -0.0142 | 15.9043
2.5 | 0.3573 | 0.01885 | -0.0125 | 18.9549
3 | 0.3551 | 0.01996 | -0.0017 | 17.7906
3.5 | 0.439 | 0.01958 | -0.0039 | 22.4208
4 | 0.4221 | 0.02124 | 0.008 | 19.8729
4.5 | 0.4723 | 0.02212 | 0.0092 | 21.3517
5 | 0.5608 | 0.02307 | 0.0034 | 24.3086
5.5 | 0.6206 | 0.02595 | -0.001 | 23.9152
6 | 0.7544 | 0.02566 | -0.0117 | 29.3998
6.5 | 0.785 | 0.02984 | -0.0132 | 26.307
7 | 0.8193 | 0.03519 | -0.0172 | 23.2822
7.5 | 0.8848 | 0.03389 | -0.0157 | 26.108
8 | 0.8004 | 0.04099 | -0.0033 | 19.5267
9 | 0.8049 | 0.04826 | 0.0058 | 16.6784
9.5 | 0.6583 | 0.06535 | 0.0124 | 10.0735
10 | 0.7245 | 0.06425 | 0.014 | 11.2763

## 25. Re 500k Mach 0.00 (1)
BIGFOIL.COM POLAR EXPORT
fx83w227
FX 83-W-227 |  |  |  | Cl Max: | 2.096 | at alpha= | 18.5 | deg
JavaFoil+Calcfoil stall+Eppler ext transition |  |  |  | L/D Max: | 91.566 | at alpha= | 8 | deg
Re: | 500000 |  |  | Cd Min: | 0.0087 | at alpha= | -0.5 | deg
Mach: | 0 |  |  | Cl=0 at alpha= | -3.7969 | deg
|  |  |  | @ Cl=0.1, Cd= | 0.0098625
|  |  |  | @ Cl=0.4, Cd= | 0.0090397
|  |  |  | @ Cl=0.6, Cd= | 0.009604
alpha (deg) | Cl | Cd | Cm | Cl/Cd
-20 | -1.221 | 0.14466 | -0.033 | -8.443
-19.5 | -1.219 | 0.13577 | -0.034 | -8.979
-19 | -1.218 | 0.12266 | -0.036 | -9.93
-18.5 | -1.213 | 0.11293 | -0.037 | -10.744
-18 | -1.207 | 0.10315 | -0.039 | -11.705
-17.5 | -1.201 | 0.09259 | -0.041 | -12.966
-17 | -1.193 | 0.08195 | -0.043 | -14.562
-16.5 | -1.185 | 0.07137 | -0.045 | -16.602
-16 | -1.176 | 0.06065 | -0.047 | -19.397
-15.5 | -1.165 | 0.05118 | -0.049 | -22.763
-15 | -1.147 | 0.04398 | -0.051 | -26.089
-14.5 | -1.122 | 0.03893 | -0.053 | -28.829
-14 | -1.092 | 0.03473 | -0.055 | -31.451
-13.5 | -1.058 | 0.03129 | -0.056 | -33.818
-13 | -1.021 | 0.02848 | -0.058 | -35.849
-12.5 | -0.981 | 0.02602 | -0.059 | -37.702
-12 | -0.938 | 0.02393 | -0.061 | -39.199
-11.5 | -0.893 | 0.02177 | -0.062 | -41.007
-11 | -0.844 | 0.02015 | -0.063 | -41.892
-10.5 | -0.793 | 0.01877 | -0.065 | -42.276
-10 | -0.741 | 0.01862 | -0.066 | -39.803
-9.5 | -0.688 | 0.01759 | -0.068 | -39.089
-9 | -0.633 | 0.01667 | -0.069 | -37.956
-8.5 | -0.577 | 0.01583 | -0.07 | -36.437
-8 | -0.52 | 0.01507 | -0.072 | -34.493
-7.5 | -0.461 | 0.01444 | -0.073 | -31.928
-7 | -0.401 | 0.01393 | -0.075 | -28.77
-6.5 | -0.34 | 0.01341 | -0.076 | -25.341
-6 | -0.278 | 0.01299 | -0.077 | -21.414
-5.5 | -0.216 | 0.01261 | -0.078 | -17.102
-5 | -0.153 | 0.01225 | -0.08 | -12.465
-4.5 | -0.089 | 0.01184 | -0.081 | -7.547
-4 | -0.026 | 0.01054 | -0.082 | -2.443
-3.5 | 0.038 | 0.01012 | -0.083 | 3.786
-3 | 0.103 | 0.00985 | -0.085 | 10.413
-2.5 | 0.168 | 0.00961 | -0.086 | 17.465
-2 | 0.232 | 0.00952 | -0.087 | 24.423
-1.5 | 0.297 | 0.00954 | -0.088 | 31.152
-1 | 0.359 | 0.00962 | -0.089 | 37.369
-0.5 | 0.424 | 0.0087 | -0.09 | 48.677
0 | 0.485 | 0.00891 | -0.091 | 54.419
0.5 | 0.548 | 0.00915 | -0.093 | 59.878
1 | 0.611 | 0.0097 | -0.094 | 62.968
1.5 | 0.674 | 0.00997 | -0.095 | 67.614
2 | 0.736 | 0.01027 | -0.096 | 71.701
2.5 | 0.798 | 0.01058 | -0.097 | 75.479
3 | 0.86 | 0.0109 | -0.098 | 78.908
3.5 | 0.922 | 0.01127 | -0.099 | 81.818
4 | 0.983 | 0.01195 | -0.1 | 82.291
4.5 | 1.044 | 0.01232 | -0.101 | 84.716
5 | 1.104 | 0.01275 | -0.102 | 86.629
5.5 | 1.164 | 0.01318 | -0.103 | 88.31
6 | 1.223 | 0.01365 | -0.104 | 89.613
6.5 | 1.282 | 0.01412 | -0.105 | 90.806
7 | 1.341 | 0.0147 | -0.106 | 91.195
7.5 | 1.398 | 0.01528 | -0.107 | 91.481
8 | 1.455 | 0.01589 | -0.107 | 91.566
8.5 | 1.511 | 0.01661 | -0.108 | 90.997
9 | 1.566 | 0.01739 | -0.109 | 90.061
9.5 | 1.618 | 0.0182 | -0.11 | 88.901
10 | 1.669 | 0.01909 | -0.111 | 87.454
10.5 | 1.719 | 0.02005 | -0.111 | 85.749
11 | 1.767 | 0.02108 | -0.112 | 83.818
11.5 | 1.812 | 0.02217 | -0.113 | 81.713
12 | 1.853 | 0.02342 | -0.113 | 79.124
12.5 | 1.892 | 0.02477 | -0.113 | 76.375
13 | 1.928 | 0.02625 | -0.114 | 73.46
13.5 | 1.961 | 0.02808 | -0.115 | 69.828
14 | 1.991 | 0.03009 | -0.115 | 66.156
14.5 | 1.998 | 0.04284 | -0.114 | 46.646
15 | 2.021 | 0.04623 | -0.115 | 43.718
15.5 | 2.042 | 0.049 | -0.115 | 41.675
16 | 2.06 | 0.05198 | -0.116 | 39.626
16.5 | 2.074 | 0.05529 | -0.116 | 37.514
17 | 2.084 | 0.05985 | -0.116 | 34.812
17.5 | 2.09 | 0.06482 | -0.117 | 32.236
18 | 2.094 | 0.06877 | -0.117 | 30.451
18.5 | 2.096 | 0.07284 | -0.117 | 28.772
19 | 2.091 | 0.07732 | -0.117 | 27.039
19.5 | 2.081 | 0.08231 | -0.118 | 25.278
20 | 2.067 | 0.08725 | -0.118 | 23.695

## 26. Re 500k Mach 0.00 (2)
BIGFOIL.COM POLAR EXPORT
fx83w227
FX 83-W-227 |  |  |  | Cl Max: | 1.3956 | at alpha= | 16.5 | deg
XFOIL ncrit=9 |  |  |  | L/D Max: | 72.1953 | at alpha= | 8.5 | deg
Re: | 500000 |  |  | Cd Min: | 0.09276 | at alpha= | 20 | deg
Mach: | 0 |  |  | Cl=0 at alpha= | -3.5243 | deg
|  |  |  | @ Cl=0.1, Cd= | 0.0097664
|  |  |  | @ Cl=0.4, Cd= | 0.010113
|  |  |  | @ Cl=0.6, Cd= | 0.011039
alpha (deg) | Cl | Cd | Cm | Cl/Cd
-20 | -0.9327 | 0.0828 | -0.0958 | -11.2645
-19.5 | -0.9526 | 0.07515 | -0.0981 | -12.676
-19 | -0.9632 | 0.06948 | -0.0986 | -13.863
-18.5 | -0.9709 | 0.06446 | -0.0986 | -15.0621
-18 | -0.9808 | 0.0596 | -0.0981 | -16.4564
-17.5 | -0.9895 | 0.05503 | -0.0972 | -17.9811
-17 | -0.9615 | 0.04985 | -0.1031 | -19.2879
-16.5 | -0.9262 | 0.04562 | -0.1088 | -20.3025
-16 | -0.8927 | 0.04167 | -0.1133 | -21.4231
-15.5 | -0.8542 | 0.03807 | -0.118 | -22.4376
-15 | -0.8125 | 0.03498 | -0.1223 | -23.2276
-14 | -0.7263 | 0.02945 | -0.1294 | -24.6621
-13.5 | -0.6798 | 0.02715 | -0.1324 | -25.0387
-13 | -0.6349 | 0.0249 | -0.1349 | -25.498
-12.5 | -0.5705 | 0.02286 | -0.1408 | -24.9563
-12 | -0.508 | 0.02099 | -0.1461 | -24.202
-11.5 | -0.4443 | 0.01948 | -0.1511 | -22.808
-11 | -0.4007 | 0.01815 | -0.152 | -22.0771
-10.5 | -0.3606 | 0.0173 | -0.1513 | -20.8439
-10 | -0.3354 | 0.0163 | -0.1479 | -20.5767
-9.5 | -0.308 | 0.0156 | -0.1442 | -19.7436
-9 | -0.2834 | 0.01493 | -0.1398 | -18.9819
-8.5 | -0.2596 | 0.01428 | -0.135 | -18.1793
-8 | -0.232 | 0.01376 | -0.1306 | -16.8605
-7.5 | -0.2071 | 0.01327 | -0.1255 | -15.6066
-7 | -0.1821 | 0.01281 | -0.1202 | -14.2155
-6.5 | -0.1562 | 0.01238 | -0.1149 | -12.6171
-6 | -0.1376 | 0.012 | -0.108 | -11.4667
-5.5 | -0.1142 | 0.01168 | -0.1019 | -9.7774
-5 | -0.0887 | 0.01127 | -0.0962 | -7.8705
-4.5 | -0.0595 | 0.01091 | -0.0913 | -5.4537
-4 | -0.0294 | 0.01052 | -0.0864 | -2.7947
-3.5 | 0.0015 | 0.01019 | -0.0816 | 0.1472
-3 | 0.0366 | 0.00995 | -0.0775 | 3.6784
-2.5 | 0.0723 | 0.0098 | -0.0735 | 7.3776
-2 | 0.1135 | 0.00975 | -0.0705 | 11.641
-1.5 | 0.1519 | 0.00972 | -0.067 | 15.6276
-1 | 0.195 | 0.00975 | -0.0644 | 20
-0.5 | 0.2321 | 0.00976 | -0.0606 | 23.7807
0 | 0.2732 | 0.00981 | -0.0576 | 27.8491
0.5 | 0.3062 | 0.00984 | -0.053 | 31.1179
1 | 0.3488 | 0.00995 | -0.0504 | 35.0553
1.5 | 0.3819 | 0.01004 | -0.0458 | 38.0378
2 | 0.4264 | 0.01022 | -0.0437 | 41.7221
2.5 | 0.4581 | 0.01035 | -0.0391 | 44.2609
3 | 0.4992 | 0.01052 | -0.0364 | 47.4525
3.5 | 0.5324 | 0.01067 | -0.0322 | 49.8969
4 | 0.5696 | 0.01087 | -0.0289 | 52.4011
4.5 | 0.6038 | 0.01106 | -0.025 | 54.5931
5 | 0.641 | 0.01128 | -0.0219 | 56.8262
5.5 | 0.6821 | 0.01152 | -0.0197 | 59.2101
6 | 0.7552 | 0.01195 | -0.0245 | 63.1967
6.5 | 0.8503 | 0.01262 | -0.0341 | 67.3772
7 | 0.9329 | 0.01331 | -0.0412 | 70.0902
7.5 | 1.0005 | 0.01409 | -0.045 | 71.0078
8 | 1.0723 | 0.0149 | -0.0501 | 71.9664
8.5 | 1.1313 | 0.01567 | -0.0527 | 72.1953
9 | 1.1453 | 0.0163 | -0.0463 | 70.2638
9.5 | 1.167 | 0.01705 | -0.0415 | 68.4457
10 | 1.1884 | 0.01792 | -0.0368 | 66.317
10.5 | 1.2113 | 0.01892 | -0.0327 | 64.0222
11 | 1.2338 | 0.02005 | -0.0289 | 61.5362
11.5 | 1.2575 | 0.02129 | -0.0254 | 59.0653
12 | 1.2785 | 0.02276 | -0.0219 | 56.1731
12.5 | 1.2951 | 0.0246 | -0.0184 | 52.6463
13 | 1.3118 | 0.02662 | -0.0152 | 49.2787
13.5 | 1.3288 | 0.02874 | -0.0123 | 46.2352
14 | 1.3476 | 0.03096 | -0.0099 | 43.5271
14.5 | 1.3625 | 0.0335 | -0.0074 | 40.6716
15 | 1.3747 | 0.03636 | -0.005 | 37.808
15.5 | 1.3862 | 0.03947 | -0.003 | 35.1203
16 | 1.3936 | 0.04301 | -0.0009 | 32.4018
16.5 | 1.3956 | 0.04714 | 0.001 | 29.6054
17 | 1.3933 | 0.05182 | 0.0029 | 26.8873
17.5 | 1.3871 | 0.05701 | 0.0045 | 24.3308
18 | 1.3742 | 0.06307 | 0.0058 | 21.7885
18.5 | 1.3538 | 0.07008 | 0.007 | 19.3179
19 | 1.3377 | 0.07693 | 0.0075 | 17.3885
19.5 | 1.3157 | 0.08463 | 0.0077 | 15.5465
20 | 1.2922 | 0.09276 | 0.0073 | 13.9306

## 27. Re 500k Mach 0.10 (1)
BIGFOIL.COM POLAR EXPORT
fx83w227
FX 83-W-227 |  |  |  | Cl Max: | 2.083 | at alpha= | 18 | deg
JavaFoil+Calcfoil stall+Eppler ext transition |  |  |  | L/D Max: | 90.977 | at alpha= | 7.5 | deg
Re: | 500000 |  |  | Cd Min: | 0.00873 | at alpha= | -0.5 | deg
Mach: | 0.1 |  |  | Cl=0 at alpha= | -3.7969 | deg
|  |  |  | @ Cl=0.1, Cd= | 0.009922
|  |  |  | @ Cl=0.4, Cd= | 0.009106
|  |  |  | @ Cl=0.6, Cd= | 0.0096256
alpha (deg) | Cl | Cd | Cm | Cl/Cd
-20 | -1.199 | 0.14903 | -0.033 | -8.044
-19.5 | -1.199 | 0.1397 | -0.034 | -8.586
-19 | -1.2 | 0.1271 | -0.035 | -9.439
-18.5 | -1.197 | 0.11732 | -0.037 | -10.199
-18 | -1.192 | 0.10768 | -0.038 | -11.07
-17.5 | -1.186 | 0.09728 | -0.04 | -12.195
-17 | -1.18 | 0.08648 | -0.042 | -13.648
-16.5 | -1.173 | 0.07573 | -0.044 | -15.49
-16 | -1.165 | 0.06487 | -0.047 | -17.962
-15.5 | -1.157 | 0.05435 | -0.049 | -21.28
-15 | -1.142 | 0.04609 | -0.051 | -24.777
-14.5 | -1.119 | 0.04044 | -0.053 | -27.674
-14 | -1.091 | 0.03587 | -0.055 | -30.407
-13.5 | -1.058 | 0.03215 | -0.056 | -32.9
-13 | -1.021 | 0.02917 | -0.058 | -35.01
-12.5 | -0.982 | 0.02659 | -0.059 | -36.931
-12 | -0.94 | 0.02412 | -0.061 | -38.959
-11.5 | -0.895 | 0.02217 | -0.062 | -40.363
-11 | -0.846 | 0.02047 | -0.064 | -41.348
-10.5 | -0.796 | 0.01904 | -0.065 | -41.8
-10 | -0.744 | 0.01886 | -0.067 | -39.429
-9.5 | -0.69 | 0.0178 | -0.068 | -38.75
-9 | -0.635 | 0.01685 | -0.069 | -37.688
-8.5 | -0.579 | 0.016 | -0.071 | -36.182
-8 | -0.522 | 0.01521 | -0.072 | -34.3
-7.5 | -0.463 | 0.01454 | -0.074 | -31.821
-7 | -0.403 | 0.01403 | -0.075 | -28.703
-6.5 | -0.341 | 0.01349 | -0.076 | -25.295
-6 | -0.279 | 0.01307 | -0.078 | -21.37
-5.5 | -0.217 | 0.01268 | -0.079 | -17.082
-5 | -0.153 | 0.01231 | -0.08 | -12.469
-4.5 | -0.09 | 0.01189 | -0.081 | -7.551
-4 | -0.026 | 0.0106 | -0.083 | -2.44
-3.5 | 0.038 | 0.01017 | -0.084 | 3.785
-3 | 0.103 | 0.00991 | -0.085 | 10.401
-2.5 | 0.169 | 0.00966 | -0.086 | 17.457
-2 | 0.234 | 0.00956 | -0.087 | 24.436
-1.5 | 0.299 | 0.00959 | -0.088 | 31.155
-1 | 0.361 | 0.00967 | -0.09 | 37.375
-0.5 | 0.426 | 0.00873 | -0.091 | 48.753
0 | 0.487 | 0.00896 | -0.092 | 54.406
0.5 | 0.551 | 0.00919 | -0.093 | 59.91
1 | 0.614 | 0.00975 | -0.094 | 62.974
1.5 | 0.677 | 0.01002 | -0.095 | 67.591
2 | 0.74 | 0.01033 | -0.096 | 71.573
2.5 | 0.802 | 0.01065 | -0.097 | 75.323
3 | 0.864 | 0.01097 | -0.098 | 78.762
3.5 | 0.926 | 0.01134 | -0.099 | 81.689
4 | 0.987 | 0.01172 | -0.1 | 84.279
4.5 | 1.048 | 0.01243 | -0.101 | 84.375
5 | 1.109 | 0.01284 | -0.102 | 86.408
5.5 | 1.169 | 0.0133 | -0.103 | 87.922
6 | 1.229 | 0.01376 | -0.104 | 89.31
6.5 | 1.288 | 0.01427 | -0.105 | 90.251
7 | 1.346 | 0.01482 | -0.106 | 90.833
7.5 | 1.404 | 0.01543 | -0.107 | 90.977
8 | 1.461 | 0.01607 | -0.108 | 90.917
8.5 | 1.517 | 0.01682 | -0.109 | 90.199
9 | 1.572 | 0.0176 | -0.109 | 89.327
9.5 | 1.624 | 0.01843 | -0.11 | 88.134
10 | 1.676 | 0.01934 | -0.111 | 86.626
10.5 | 1.725 | 0.02033 | -0.112 | 84.877
11 | 1.773 | 0.0214 | -0.112 | 82.853
11.5 | 1.818 | 0.02251 | -0.113 | 80.73
12 | 1.859 | 0.02382 | -0.114 | 78.038
12.5 | 1.897 | 0.0252 | -0.114 | 75.27
13 | 1.933 | 0.02672 | -0.114 | 72.339
13.5 | 1.965 | 0.02865 | -0.115 | 68.587
14 | 1.994 | 0.03077 | -0.116 | 64.797
14.5 | 2 | 0.04392 | -0.115 | 45.534
15 | 2.022 | 0.04722 | -0.115 | 42.818
15.5 | 2.041 | 0.05008 | -0.116 | 40.761
16 | 2.057 | 0.05312 | -0.116 | 38.722
16.5 | 2.069 | 0.0567 | -0.116 | 36.492
17 | 2.077 | 0.06136 | -0.117 | 33.842
17.5 | 2.08 | 0.06643 | -0.117 | 31.318
18 | 2.083 | 0.07051 | -0.117 | 29.535
18.5 | 2.081 | 0.07485 | -0.118 | 27.804
19 | 2.073 | 0.07956 | -0.118 | 26.054
19.5 | 2.059 | 0.08486 | -0.118 | 24.263
20 | 2.042 | 0.08987 | -0.118 | 22.723

## 28. Re 500k Mach 0.10 (2)
BIGFOIL.COM POLAR EXPORT
fx83w227
FX 83-W-227 |  |  |  | Cl Max: | 1.3905 | at alpha= | 16.5 | deg
XFOIL ncrit=9 |  |  |  | L/D Max: | 70.9445 | at alpha= | 8 | deg
Re: | 500000 |  |  | Cd Min: | 0.09537 | at alpha= | 20 | deg
Mach: | 0.1 |  |  | Cl=0 at alpha= | -3.5301 | deg
|  |  |  | @ Cl=0.1, Cd= | 0.0098303
|  |  |  | @ Cl=0.4, Cd= | 0.010184
|  |  |  | @ Cl=0.6, Cd= | 0.011145
alpha (deg) | Cl | Cd | Cm | Cl/Cd
-20 | -0.906 | 0.08793 | -0.0946 | -10.3037
-19.5 | -0.9279 | 0.07982 | -0.0973 | -11.6249
-19 | -0.9486 | 0.0724 | -0.0992 | -13.1022
-18.5 | -0.9546 | 0.06764 | -0.0989 | -14.113
-18 | -0.9651 | 0.06253 | -0.0986 | -15.4342
-17.5 | -0.9752 | 0.05767 | -0.0981 | -16.91
-17 | -0.9503 | 0.05179 | -0.1046 | -18.3491
-16.5 | -0.9167 | 0.04739 | -0.1101 | -19.3437
-16 | -0.8846 | 0.04317 | -0.1147 | -20.4911
-15.5 | -0.8472 | 0.03932 | -0.1196 | -21.5463
-15 | -0.8065 | 0.03604 | -0.124 | -22.3779
-14 | -0.7218 | 0.03024 | -0.1311 | -23.869
-13.5 | -0.6763 | 0.02779 | -0.1341 | -24.3361
-13 | -0.6304 | 0.02555 | -0.1366 | -24.6732
-12.5 | -0.5672 | 0.02332 | -0.1426 | -24.3225
-12 | -0.5033 | 0.02145 | -0.148 | -23.4639
-11.5 | -0.4423 | 0.0198 | -0.1527 | -22.3384
-11 | -0.3966 | 0.01846 | -0.1539 | -21.4843
-10.5 | -0.3575 | 0.01751 | -0.1531 | -20.4169
-10 | -0.3313 | 0.01652 | -0.1498 | -20.0545
-9.5 | -0.3023 | 0.01586 | -0.1463 | -19.0605
-9 | -0.2806 | 0.01508 | -0.1415 | -18.6074
-8.5 | -0.2564 | 0.01443 | -0.1367 | -17.7685
-8 | -0.2286 | 0.01391 | -0.1323 | -16.4342
-7.5 | -0.2024 | 0.01342 | -0.1274 | -15.082
-7 | -0.1783 | 0.01294 | -0.1219 | -13.779
-6.5 | -0.1529 | 0.01249 | -0.1164 | -12.2418
-6 | -0.134 | 0.01208 | -0.1095 | -11.0927
-5.5 | -0.1118 | 0.01177 | -0.1031 | -9.4987
-5 | -0.0863 | 0.01136 | -0.0974 | -7.5968
-4.5 | -0.059 | 0.01097 | -0.092 | -5.3783
-4 | -0.0281 | 0.0106 | -0.0872 | -2.6509
-3.5 | 0.0018 | 0.01027 | -0.0821 | 0.17527
-3 | 0.038 | 0.01003 | -0.0782 | 3.7886
-2.5 | 0.0717 | 0.00985 | -0.0737 | 7.2792
-2 | 0.1147 | 0.00982 | -0.0711 | 11.6802
-1.5 | 0.1505 | 0.00975 | -0.0669 | 15.4359
-0.5 | 0.2295 | 0.00979 | -0.0601 | 23.4423
0 | 0.2751 | 0.00988 | -0.058 | 27.8441
0.5 | 0.304 | 0.00987 | -0.0524 | 30.8004
1 | 0.3474 | 0.01 | -0.0499 | 34.74
1.5 | 0.3801 | 0.0101 | -0.0452 | 37.6337
2 | 0.4227 | 0.01028 | -0.0427 | 41.1187
2.5 | 0.4567 | 0.01041 | -0.0384 | 43.8713
3 | 0.4965 | 0.01059 | -0.0354 | 46.8839
3.5 | 0.5311 | 0.01075 | -0.0314 | 49.4047
4 | 0.5674 | 0.01096 | -0.0279 | 51.7701
4.5 | 0.6027 | 0.01116 | -0.0242 | 54.0054
5 | 0.6391 | 0.01138 | -0.0209 | 56.1599
5.5 | 0.6817 | 0.01164 | -0.0189 | 58.5653
6 | 0.754 | 0.01208 | -0.0235 | 62.4172
6.5 | 0.85 | 0.01276 | -0.0332 | 66.6144
7 | 0.9337 | 0.01348 | -0.0404 | 69.2656
7.5 | 1.0015 | 0.01429 | -0.0443 | 70.084
8 | 1.0741 | 0.01514 | -0.0494 | 70.9445
8.5 | 1.1284 | 0.01591 | -0.0511 | 70.9239
9 | 1.1445 | 0.01658 | -0.045 | 69.029
9.5 | 1.1657 | 0.01735 | -0.0401 | 67.1873
10 | 1.1881 | 0.01826 | -0.0356 | 65.0657
10.5 | 1.2103 | 0.01931 | -0.0314 | 62.6774
11 | 1.2339 | 0.02046 | -0.0276 | 60.3079
11.5 | 1.2564 | 0.0218 | -0.0241 | 57.633
12 | 1.2794 | 0.02323 | -0.0208 | 55.0753
12.5 | 1.294 | 0.02522 | -0.017 | 51.3085
13 | 1.3105 | 0.02732 | -0.0138 | 47.9685
13.5 | 1.3275 | 0.0295 | -0.0109 | 45
14 | 1.3448 | 0.03187 | -0.0085 | 42.1964
14.5 | 1.3601 | 0.03448 | -0.0061 | 39.4461
15 | 1.371 | 0.03748 | -0.0036 | 36.5795
15.5 | 1.3814 | 0.04075 | -0.0015 | 33.8994
16 | 1.3886 | 0.04438 | 0.0004 | 31.2889
16.5 | 1.3905 | 0.04861 | 0.0024 | 28.6052
17 | 1.3868 | 0.05349 | 0.0042 | 25.9263
17.5 | 1.3778 | 0.05903 | 0.0057 | 23.3407
18 | 1.3632 | 0.06533 | 0.0071 | 20.8664
18.5 | 1.3455 | 0.07217 | 0.008 | 18.6435
19 | 1.3257 | 0.0795 | 0.0084 | 16.6755
19.5 | 1.3015 | 0.08751 | 0.0084 | 14.8726
20 | 1.2814 | 0.09537 | 0.0079 | 13.4361

## 29. Re 500k Mach 0.25 (1)
BIGFOIL.COM POLAR EXPORT
fx83w227
FX 83-W-227 |  |  |  | Cl Max: | 2.024 | at alpha= | 16 | deg
JavaFoil+Calcfoil stall+Eppler ext transition |  |  |  | L/D Max: | 87.88 | at alpha= | 7 | deg
Re: | 500000 |  |  | Cd Min: | 0.00945 | at alpha= | 0.5 | deg
Mach: | 0.25 |  |  | Cl=0 at alpha= | -3.7985 | deg
|  |  |  | @ Cl=0.1, Cd= | 0.010245
|  |  |  | @ Cl=0.4, Cd= | 0.0099371
|  |  |  | @ Cl=0.6, Cd= | 0.0096115
alpha (deg) | Cl | Cd | Cm | Cl/Cd
-20 | -1.017 | 0.17555 | -0.031 | -5.795
-19.5 | -1.04 | 0.1644 | -0.032 | -6.326
-19 | -1.059 | 0.15377 | -0.033 | -6.885
-18.5 | -1.073 | 0.14384 | -0.035 | -7.461
-18 | -1.084 | 0.13415 | -0.036 | -8.078
-17.5 | -1.091 | 0.1205 | -0.038 | -9.056
-17 | -1.095 | 0.11076 | -0.039 | -9.882
-16.5 | -1.095 | 0.10066 | -0.041 | -10.88
-16 | -1.094 | 0.08973 | -0.043 | -12.19
-15.5 | -1.091 | 0.07817 | -0.046 | -13.958
-15 | -1.087 | 0.06623 | -0.049 | -16.417
-14.5 | -1.082 | 0.05426 | -0.052 | -19.939
-14 | -1.069 | 0.04499 | -0.054 | -23.759
-13.5 | -1.047 | 0.03858 | -0.057 | -27.131
-13 | -1.018 | 0.03364 | -0.059 | -30.267
-12.5 | -0.984 | 0.03002 | -0.06 | -32.779
-12 | -0.945 | 0.02706 | -0.062 | -34.933
-11.5 | -0.903 | 0.0256 | -0.063 | -35.28
-11 | -0.856 | 0.02354 | -0.065 | -36.372
-10.5 | -0.807 | 0.02175 | -0.066 | -37.099
-10 | -0.755 | 0.02028 | -0.068 | -37.233
-9.5 | -0.702 | 0.01902 | -0.069 | -36.89
-9 | -0.646 | 0.01791 | -0.071 | -36.095
-8.5 | -0.59 | 0.01695 | -0.072 | -34.79
-8 | -0.531 | 0.01606 | -0.074 | -33.097
-7.5 | -0.472 | 0.01523 | -0.075 | -31.016
-7 | -0.412 | 0.01459 | -0.077 | -28.206
-6.5 | -0.349 | 0.01399 | -0.078 | -24.975
-6 | -0.286 | 0.01351 | -0.08 | -21.172
-5.5 | -0.222 | 0.01304 | -0.081 | -17.023
-5 | -0.157 | 0.01266 | -0.082 | -12.431
-4.5 | -0.092 | 0.01225 | -0.083 | -7.518
-4 | -0.027 | 0.01111 | -0.085 | -2.388
-3.5 | 0.04 | 0.01049 | -0.086 | 3.767
-3 | 0.106 | 0.01022 | -0.087 | 10.354
-2.5 | 0.173 | 0.00993 | -0.088 | 17.449
-2 | 0.24 | 0.00977 | -0.09 | 24.564
-1.5 | 0.307 | 0.0098 | -0.091 | 31.294
-1 | 0.371 | 0.00988 | -0.092 | 37.537
-0.5 | 0.437 | 0.01001 | -0.093 | 43.641
0 | 0.5 | 0.0102 | -0.094 | 49.019
0.5 | 0.565 | 0.00945 | -0.095 | 59.773
1 | 0.63 | 0.00975 | -0.097 | 64.617
1.5 | 0.694 | 0.01035 | -0.098 | 67.124
2 | 0.759 | 0.01067 | -0.099 | 71.112
2.5 | 0.823 | 0.01102 | -0.1 | 74.631
3 | 0.886 | 0.01139 | -0.101 | 77.818
3.5 | 0.949 | 0.01178 | -0.102 | 80.554
4 | 1.012 | 0.01219 | -0.103 | 82.993
4.5 | 1.074 | 0.01263 | -0.104 | 85.028
5 | 1.136 | 0.01313 | -0.105 | 86.547
5.5 | 1.197 | 0.01391 | -0.106 | 86.082
6 | 1.258 | 0.01445 | -0.107 | 87.07
6.5 | 1.318 | 0.01505 | -0.108 | 87.559
7 | 1.377 | 0.01567 | -0.109 | 87.88
7.5 | 1.436 | 0.01637 | -0.11 | 87.741
8 | 1.494 | 0.01713 | -0.11 | 87.195
8.5 | 1.55 | 0.01798 | -0.111 | 86.254
9 | 1.605 | 0.01887 | -0.112 | 85.063
9.5 | 1.658 | 0.01983 | -0.113 | 83.582
10 | 1.709 | 0.02091 | -0.114 | 81.74
10.5 | 1.758 | 0.02204 | -0.114 | 79.783
11 | 1.806 | 0.02324 | -0.115 | 77.701
11.5 | 1.848 | 0.02463 | -0.116 | 75.049
12 | 1.888 | 0.02613 | -0.116 | 72.257
12.5 | 1.923 | 0.02772 | -0.117 | 69.368
13 | 1.953 | 0.02975 | -0.117 | 65.647
13.5 | 1.98 | 0.03205 | -0.117 | 61.779
14 | 1.983 | 0.0461 | -0.116 | 43.011
14.5 | 2 | 0.04994 | -0.117 | 40.036
15 | 2.013 | 0.05316 | -0.117 | 37.87
15.5 | 2.021 | 0.0567 | -0.118 | 35.653
16 | 2.024 | 0.06099 | -0.118 | 33.188
16.5 | 2.021 | 0.06641 | -0.118 | 30.425
17 | 2.012 | 0.07225 | -0.119 | 27.846
17.5 | 1.999 | 0.07718 | -0.119 | 25.9
18 | 1.98 | 0.08268 | -0.119 | 23.949
18.5 | 1.956 | 0.08873 | -0.119 | 22.043
19 | 1.921 | 0.09471 | -0.119 | 20.287
19.5 | 1.879 | 0.10118 | -0.119 | 18.569
20 | 1.83 | 0.10815 | -0.12 | 16.919

## 30. Re 500k Mach 0.25 (2)
BIGFOIL.COM POLAR EXPORT
fx83w227
FX 83-W-227 |  |  |  | Cl Max: | 1.3606 | at alpha= | 16 | deg
XFOIL ncrit=9 |  |  |  | L/D Max: | 65.5145 | at alpha= | 8 | deg
Re: | 500000 |  |  | Cd Min: | 0.13945 | at alpha= | -20 | deg
Mach: | 0.25 |  |  | Cl=0 at alpha= | -3.5816 | deg
|  |  |  | @ Cl=0.1, Cd= | 0.010068
|  |  |  | @ Cl=0.4, Cd= | 0.01059
|  |  |  | @ Cl=0.6, Cd= | 0.011772
alpha (deg) | Cl | Cd | Cm | Cl/Cd
-20 | -0.6247 | 0.13945 | -0.0718 | -4.4797
-19.5 | -0.7229 | 0.11707 | -0.0834 | -6.1749
-19 | -0.7872 | 0.10171 | -0.0908 | -7.7397
-18.5 | -0.8369 | 0.0895 | -0.0959 | -9.3508
-18 | -0.859 | 0.08222 | -0.0973 | -10.4476
-17.5 | -0.8674 | 0.07528 | -0.1002 | -11.5223
-17 | -0.8614 | 0.06626 | -0.1087 | -13.0003
-16.5 | -0.8501 | 0.05846 | -0.1162 | -14.5416
-16 | -0.8256 | 0.05291 | -0.1214 | -15.6039
-15.5 | -0.7981 | 0.04724 | -0.1277 | -16.8946
-15 | -0.7676 | 0.04248 | -0.1324 | -18.0697
-14.5 | -0.7315 | 0.0385 | -0.1366 | -19
-14 | -0.6937 | 0.03488 | -0.1402 | -19.8882
-13.5 | -0.652 | 0.03161 | -0.1433 | -20.6264
-13 | -0.6091 | 0.02886 | -0.1459 | -21.1053
-12.5 | -0.5546 | 0.02619 | -0.1503 | -21.176
-12 | -0.4843 | 0.02387 | -0.1573 | -20.2891
-11.5 | -0.4231 | 0.02177 | -0.1622 | -19.435
-11 | -0.3693 | 0.02034 | -0.1646 | -18.1563
-10.5 | -0.3387 | 0.01894 | -0.1627 | -17.8828
-10 | -0.3073 | 0.01804 | -0.1599 | -17.0344
-9.5 | -0.2853 | 0.01695 | -0.1556 | -16.8319
-9 | -0.2595 | 0.0161 | -0.1513 | -16.118
-8.5 | -0.2345 | 0.01539 | -0.1465 | -15.2372
-8 | -0.2127 | 0.01465 | -0.141 | -14.5188
-7.5 | -0.1871 | 0.01405 | -0.1359 | -13.3167
-7 | -0.1623 | 0.0135 | -0.1303 | -12.0222
-6.5 | -0.1388 | 0.013 | -0.1242 | -10.6769
-6 | -0.1135 | 0.01255 | -0.1183 | -9.0438
-5.5 | -0.0948 | 0.01219 | -0.1108 | -7.7769
-5 | -0.075 | 0.01184 | -0.1036 | -6.3345
-4.5 | -0.0515 | 0.01143 | -0.097 | -4.5057
-4 | -0.0236 | 0.01105 | -0.0912 | -2.1357
-3.5 | 0.0046 | 0.01066 | -0.0854 | 0.43152
-3 | 0.0353 | 0.01036 | -0.08 | 3.4073
-2.5 | 0.0702 | 0.01015 | -0.0753 | 6.9163
-2 | 0.1065 | 0.01005 | -0.0709 | 10.597
-1.5 | 0.1461 | 0.01001 | -0.067 | 14.5954
-1 | 0.1818 | 0.01 | -0.0624 | 18.18
-0.5 | 0.2216 | 0.01002 | -0.0587 | 22.1158
0 | 0.2572 | 0.01006 | -0.0541 | 25.5666
0.5 | 0.2989 | 0.01017 | -0.0508 | 29.3904
1 | 0.3324 | 0.0103 | -0.0458 | 32.2718
1.5 | 0.3763 | 0.01049 | -0.0431 | 35.8723
2 | 0.4096 | 0.01063 | -0.0383 | 38.5325
2.5 | 0.4521 | 0.01082 | -0.0354 | 41.7837
3 | 0.4855 | 0.01099 | -0.0308 | 44.1765
3.5 | 0.5241 | 0.01123 | -0.0273 | 46.6696
4.5 | 0.5944 | 0.01173 | -0.0193 | 50.6735
5 | 0.6304 | 0.012 | -0.0155 | 52.5333
5.5 | 0.6725 | 0.01232 | -0.0133 | 54.586
6 | 0.7479 | 0.01282 | -0.018 | 58.3385
6.5 | 0.848 | 0.01363 | -0.0283 | 62.2157
7 | 0.9368 | 0.0145 | -0.0361 | 64.6069
7.5 | 1.0061 | 0.01546 | -0.0401 | 65.0776
8 | 1.0823 | 0.01652 | -0.0455 | 65.5145
8.5 | 1.1184 | 0.01737 | -0.0433 | 64.3869
9 | 1.1363 | 0.01824 | -0.0375 | 62.2971
9.5 | 1.1593 | 0.0192 | -0.0328 | 60.3802
10 | 1.1825 | 0.02034 | -0.0284 | 58.1367
10.5 | 1.2064 | 0.02158 | -0.0244 | 55.9036
11 | 1.2288 | 0.02307 | -0.0205 | 53.264
11.5 | 1.254 | 0.02453 | -0.0172 | 51.1211
12 | 1.2729 | 0.02649 | -0.0136 | 48.0521
12.5 | 1.2906 | 0.02862 | -0.0102 | 45.0943
13 | 1.3025 | 0.03129 | -0.0068 | 41.6267
13.5 | 1.3177 | 0.03402 | -0.004 | 38.7331
14 | 1.3319 | 0.03689 | -0.0014 | 36.1046
14.5 | 1.3427 | 0.04013 | 0.0012 | 33.4588
15 | 1.3529 | 0.04365 | 0.0033 | 30.9943
15.5 | 1.3587 | 0.04763 | 0.0054 | 28.5261
16 | 1.3606 | 0.05207 | 0.0073 | 26.1302
16.5 | 1.3564 | 0.05721 | 0.009 | 23.7091
17 | 1.3469 | 0.06304 | 0.0105 | 21.3658
17.5 | 1.3329 | 0.06947 | 0.0117 | 19.1867
18 | 1.3095 | 0.07706 | 0.0124 | 16.9933
18.5 | 1.2898 | 0.08455 | 0.0126 | 15.2549
19 | 1.2644 | 0.0929 | 0.0123 | 13.6103
19.5 | 1.2416 | 0.10118 | 0.0115 | 12.2712
20 | 1.2229 | 0.10925 | 0.0102 | 11.1936

## 31. Re 500k Mach 0.50 (1)
BIGFOIL.COM POLAR EXPORT
fx83w227
FX 83-W-227 |  |  |  | Cl Max: | 1.915 | at alpha= | 11.5 | deg
JavaFoil+Calcfoil stall+Eppler ext transition |  |  |  | L/D Max: | 77.259 | at alpha= | 4.5 | deg
Re: | 500000 |  |  | Cd Min: | 0.01091 | at alpha= | -1.5 | deg
Mach: | 0.5 |  |  | Cl=0 at alpha= | -3.8014 | deg
|  |  |  | @ Cl=0.1, Cd= | 0.01174
|  |  |  | @ Cl=0.4, Cd= | 0.010992
|  |  |  | @ Cl=0.6, Cd= | 0.011764
alpha (deg) | Cl | Cd | Cm | Cl/Cd
-20 | -0.943 | 0.23903 | -0.033 | -3.945
-19.5 | -0.915 | 0.23716 | -0.033 | -3.856
-19 | -0.886 | 0.23294 | -0.034 | -3.804
-18.5 | -0.858 | 0.22953 | -0.034 | -3.736
-18 | -0.827 | 0.21687 | -0.034 | -3.814
-17.5 | -0.798 | 0.21501 | -0.034 | -3.711
-17 | -0.769 | 0.20111 | -0.035 | -3.825
-16.5 | -0.741 | 0.19791 | -0.035 | -3.742
-16 | -0.711 | 0.19168 | -0.035 | -3.71
-15.5 | -0.681 | 0.18546 | -0.035 | -3.674
-15 | -0.652 | 0.22982 | -0.035 | -2.839
-14.5 | -0.624 | 0.17176 | -0.036 | -3.631
-14 | -0.593 | 0.15946 | -0.035 | -3.721
-13.5 | -0.564 | 0.15366 | -0.035 | -3.673
-13 | -0.535 | 0.1465 | -0.034 | -3.651
-12.5 | -0.51 | 0.1255 | -0.04 | -4.06
-12 | -0.745 | 0.09098 | -0.046 | -8.187
-11.5 | -0.777 | 0.07701 | -0.051 | -10.091
-11 | -0.787 | 0.05829 | -0.06 | -13.499
-10.5 | -0.796 | 0.03927 | -0.069 | -20.259
-10 | -0.771 | 0.03167 | -0.072 | -24.347
-9.5 | -0.731 | 0.02748 | -0.075 | -26.616
-9 | -0.683 | 0.0245 | -0.077 | -27.888
-8.5 | -0.629 | 0.02233 | -0.079 | -28.185
-8 | -0.571 | 0.0206 | -0.08 | -27.723
-7.5 | -0.51 | 0.01917 | -0.082 | -26.582
-7 | -0.446 | 0.01796 | -0.084 | -24.825
-6.5 | -0.38 | 0.01691 | -0.086 | -22.478
-6 | -0.313 | 0.01601 | -0.087 | -19.521
-5.5 | -0.244 | 0.01512 | -0.089 | -16.143
-5 | -0.174 | 0.01441 | -0.091 | -12.055
-4.5 | -0.102 | 0.01386 | -0.092 | -7.354
-4 | -0.029 | 0.01346 | -0.094 | -2.182
-3.5 | 0.044 | 0.01233 | -0.095 | 3.557
-3 | 0.118 | 0.01155 | -0.097 | 10.185
-2.5 | 0.193 | 0.01126 | -0.098 | 17.149
-2 | 0.268 | 0.011 | -0.1 | 24.324
-1.5 | 0.342 | 0.01091 | -0.101 | 31.365
-1 | 0.413 | 0.01101 | -0.102 | 37.509
-0.5 | 0.486 | 0.0112 | -0.104 | 43.415
0 | 0.555 | 0.01157 | -0.105 | 47.984
0.5 | 0.627 | 0.01188 | -0.106 | 52.769
1 | 0.698 | 0.01224 | -0.107 | 57.069
1.5 | 0.769 | 0.01264 | -0.108 | 60.853
2 | 0.84 | 0.01309 | -0.11 | 64.143
2.5 | 0.91 | 0.01357 | -0.111 | 67.048
3 | 0.979 | 0.01409 | -0.112 | 69.481
3.5 | 1.047 | 0.01388 | -0.113 | 75.447
4 | 1.115 | 0.01456 | -0.114 | 76.576
4.5 | 1.182 | 0.0153 | -0.115 | 77.259
5 | 1.248 | 0.01631 | -0.116 | 76.523
5.5 | 1.313 | 0.0172 | -0.117 | 76.322
6 | 1.377 | 0.01816 | -0.118 | 75.815
6.5 | 1.44 | 0.01919 | -0.119 | 75.049
7 | 1.502 | 0.02041 | -0.12 | 73.577
7.5 | 1.562 | 0.02171 | -0.12 | 71.983
8 | 1.622 | 0.02308 | -0.121 | 70.293
8.5 | 1.681 | 0.02465 | -0.122 | 68.192
9 | 1.735 | 0.02633 | -0.123 | 65.9
9.5 | 1.784 | 0.02834 | -0.124 | 62.943
10 | 1.829 | 0.03049 | -0.124 | 59.98
10.5 | 1.869 | 0.03288 | -0.125 | 56.846
11 | 1.901 | 0.0356 | -0.125 | 53.389
11.5 | 1.915 | 0.03922 | -0.126 | 48.819
12 | 1.889 | 0.05938 | -0.124 | 31.81
12.5 | 1.849 | 0.06689 | -0.124 | 27.638
13 | 1.754 | 0.07454 | -0.124 | 23.53
13.5 | 1.423 | 0.0939 | -0.123 | 15.16
14 | 1.019 | 0.13721 | -0.054 | 7.427
14.5 | 1.048 | 0.1569 | -0.061 | 6.682
15 | 1.078 | 0.17187 | -0.067 | 6.274
15.5 | 1.108 | 0.18011 | -0.072 | 6.15
16 | 1.139 | 0.19288 | -0.078 | 5.908
16.5 | 1.166 | 0.20257 | -0.078 | 5.756

## 32. Re 500k Mach 0.50 (2)
BIGFOIL.COM POLAR EXPORT
fx83w227
FX 83-W-227 |  |  |  | Cl Max: | 1.1985 | at alpha= | 15 | deg
XFOIL ncrit=9 |  |  |  | L/D Max: | 43.6219 | at alpha= | 7 | deg
Re: | 500000 |  |  | Cd Min: | 0.21973 | at alpha= | -20 | deg
Mach: | 0.5 |  |  | Cl=0 at alpha= | -4.9222 | deg
|  |  |  | @ Cl=0.1, Cd= | 0.011305
|  |  |  | @ Cl=0.4, Cd= | 0.013032
|  |  |  | @ Cl=0.6, Cd= | 0.016139
alpha (deg) | Cl | Cd | Cm | Cl/Cd
-20 | -0.3577 | 0.21973 | -0.049 | -1.6279
-19.5 | -0.3586 | 0.21141 | -0.0508 | -1.6962
-19 | -0.3348 | 0.20499 | -0.0553 | -1.6333
-18.5 | -0.3063 | 0.19332 | -0.0661 | -1.5844
-17.5 | -0.2355 | 0.17543 | -0.0845 | -1.3424
-17 | -0.2155 | 0.16325 | -0.095 | -1.3201
-16.5 | -0.1818 | 0.15477 | -0.1036 | -1.1746
-16 | -0.1579 | 0.1457 | -0.1112 | -1.0837
-15.5 | -0.1654 | 0.13018 | -0.1224 | -1.2705
-14.5 | -0.1755 | 0.10583 | -0.1391 | -1.6583
-14 | -0.2995 | 0.08109 | -0.1535 | -3.6934
-13.5 | -0.3633 | 0.06388 | -0.168 | -5.6872
-13 | -0.3648 | 0.05406 | -0.1776 | -6.7481
-12.5 | -0.3522 | 0.04447 | -0.1898 | -7.9199
-12 | -0.3203 | 0.03743 | -0.1995 | -8.5573
-11.5 | -0.2874 | 0.03315 | -0.2032 | -8.6697
-11 | -0.2625 | 0.02988 | -0.203 | -8.7851
-10.5 | -0.2412 | 0.0274 | -0.2004 | -8.8029
-10 | -0.2188 | 0.02539 | -0.1967 | -8.6176
-9.5 | -0.1998 | 0.02349 | -0.1921 | -8.5057
-9 | -0.175 | 0.02197 | -0.1875 | -7.9654
-8.5 | -0.1537 | 0.02043 | -0.1823 | -7.5233
-8 | -0.1275 | 0.01916 | -0.1773 | -6.6545
-7.5 | -0.1053 | 0.018 | -0.1712 | -5.85
-7 | -0.0832 | 0.01692 | -0.165 | -4.9173
-6.5 | -0.0599 | 0.01599 | -0.1584 | -3.7461
-6 | -0.0391 | 0.01521 | -0.1511 | -2.5707
-5.5 | -0.0168 | 0.01454 | -0.1436 | -1.1554
-5 | -0.0026 | 0.01394 | -0.1342 | -0.18651
-4.5 | 0.0141 | 0.01347 | -0.1249 | 1.0468
-4 | 0.0152 | 0.01305 | -0.1124 | 1.1648
-3.5 | 0.0253 | 0.01267 | -0.1014 | 1.9968
-3 | 0.0371 | 0.01223 | -0.0907 | 3.0335
-2.5 | 0.0522 | 0.01183 | -0.0805 | 4.4125
-2 | 0.069 | 0.01147 | -0.0705 | 6.0157
-1.5 | 0.0959 | 0.01131 | -0.0624 | 8.4792
-1 | 0.1291 | 0.01127 | -0.0556 | 11.4552
-0.5 | 0.164 | 0.01138 | -0.0491 | 14.4112
0 | 0.2077 | 0.01152 | -0.0444 | 18.0295
0.5 | 0.2404 | 0.01174 | -0.0378 | 20.477
1 | 0.2842 | 0.01197 | -0.0333 | 23.7427
1.5 | 0.3176 | 0.01228 | -0.0271 | 25.8632
2 | 0.3583 | 0.01262 | -0.0223 | 28.3914
2.5 | 0.3957 | 0.01298 | -0.0172 | 30.4854
3 | 0.4326 | 0.01343 | -0.0121 | 32.2115
3.5 | 0.4727 | 0.01388 | -0.0077 | 34.0562
4 | 0.5041 | 0.01449 | -0.0021 | 34.7895
4.5 | 0.5469 | 0.01498 | 0.0017 | 36.5087
5 | 0.576 | 0.01578 | 0.0072 | 36.5019
5.5 | 0.6195 | 0.01643 | 0.0102 | 37.7054
6 | 0.6759 | 0.01746 | 0.0099 | 38.7113
6.5 | 0.795 | 0.01911 | -0.0034 | 41.6013
7 | 0.9069 | 0.02079 | -0.0145 | 43.6219
8 | 1.0399 | 0.02512 | -0.021 | 41.3973
8.5 | 1.0509 | 0.02711 | -0.0147 | 38.7643
9 | 1.077 | 0.02878 | -0.0101 | 37.4218
9.5 | 1.091 | 0.03133 | -0.0051 | 34.8229
10 | 1.1175 | 0.03341 | -0.0013 | 33.4481
10.5 | 1.1294 | 0.03655 | 0.0029 | 30.9001
11 | 1.1479 | 0.03946 | 0.0065 | 29.0902
11.5 | 1.1632 | 0.04278 | 0.0098 | 27.1903
12 | 1.1697 | 0.04687 | 0.0131 | 24.9563
12.5 | 1.1977 | 0.04955 | 0.0155 | 24.1715
13 | 1.1873 | 0.05528 | 0.0183 | 21.4779
13.5 | 1.1876 | 0.06041 | 0.0205 | 19.659
14 | 1.1901 | 0.06556 | 0.0222 | 18.1528
14.5 | 1.1968 | 0.0705 | 0.0237 | 16.9759
15 | 1.1985 | 0.07604 | 0.0247 | 15.7614
15.5 | 1.1928 | 0.08237 | 0.0254 | 14.481
16 | 1.1806 | 0.08952 | 0.0256 | 13.1881
16.5 | 1.1671 | 0.09696 | 0.0252 | 12.0369
17 | 1.1551 | 0.10448 | 0.0245 | 11.0557
17.5 | 1.1432 | 0.11216 | 0.0232 | 10.1926
18 | 1.13 | 0.12016 | 0.0215 | 9.4041
18.5 | 1.1186 | 0.12824 | 0.0193 | 8.7227
19 | 1.1089 | 0.13635 | 0.0166 | 8.1327
19.5 | 1.1037 | 0.14411 | 0.0137 | 7.6587
20 | 1.1015 | 0.15174 | 0.0106 | 7.2591

## 33. Re 750k Mach 0.00 (1)
BIGFOIL.COM POLAR EXPORT
fx83w227
FX 83-W-227 |  |  |  | Cl Max: | 2.103 | at alpha= | 18.5 | deg
JavaFoil+Calcfoil stall+Eppler ext transition |  |  |  | L/D Max: | 102.636 | at alpha= | 7.5 | deg
Re: | 750000 |  |  | Cd Min: | 0.0074 | at alpha= | -2 | deg
Mach: | 0 |  |  | Cl=0 at alpha= | -3.7969 | deg
|  |  |  | @ Cl=0.1, Cd= | 0.0088492
|  |  |  | @ Cl=0.4, Cd= | 0.0080275
|  |  |  | @ Cl=0.6, Cd= | 0.0086281
alpha (deg) | Cl | Cd | Cm | Cl/Cd
-20 | -1.231 | 0.13298 | -0.034 | -9.256
-19.5 | -1.23 | 0.12357 | -0.036 | -9.956
-19 | -1.237 | 0.10583 | -0.038 | -11.686
-18.5 | -1.236 | 0.09472 | -0.04 | -13.05
-18 | -1.233 | 0.08424 | -0.042 | -14.642
-17.5 | -1.229 | 0.07399 | -0.043 | -16.614
-17 | -1.225 | 0.06359 | -0.046 | -19.263
-16.5 | -1.218 | 0.05432 | -0.048 | -22.413
-16 | -1.205 | 0.04702 | -0.049 | -25.621
-15.5 | -1.187 | 0.04114 | -0.051 | -28.85
-15 | -1.164 | 0.03637 | -0.053 | -32.019
-14.5 | -1.136 | 0.03289 | -0.054 | -34.536
-14 | -1.103 | 0.02984 | -0.056 | -36.967
-13.5 | -1.067 | 0.02719 | -0.057 | -39.258
-13 | -1.029 | 0.02494 | -0.058 | -41.26
-12.5 | -0.988 | 0.02291 | -0.06 | -43.114
-12 | -0.944 | 0.02114 | -0.061 | -44.655
-11.5 | -0.898 | 0.01959 | -0.063 | -45.841
-11 | -0.849 | 0.01821 | -0.064 | -46.603
-10.5 | -0.798 | 0.01703 | -0.065 | -46.834
-10 | -0.745 | 0.01598 | -0.067 | -46.622
-9.5 | -0.691 | 0.01504 | -0.068 | -45.956
-9 | -0.636 | 0.01385 | -0.07 | -45.946
-8.5 | -0.58 | 0.01309 | -0.071 | -44.334
-8 | -0.522 | 0.01243 | -0.072 | -41.995
-7.5 | -0.462 | 0.01305 | -0.074 | -35.418
-7 | -0.402 | 0.01262 | -0.075 | -31.827
-6.5 | -0.341 | 0.01214 | -0.076 | -28.041
-6 | -0.279 | 0.01176 | -0.077 | -23.678
-5.5 | -0.216 | 0.01141 | -0.079 | -18.92
-5 | -0.153 | 0.01108 | -0.08 | -13.806
-4.5 | -0.089 | 0.01069 | -0.081 | -8.375
-4 | -0.026 | 0.00942 | -0.082 | -2.735
-3.5 | 0.038 | 0.00904 | -0.084 | 4.244
-3 | 0.103 | 0.00884 | -0.085 | 11.612
-2.5 | 0.168 | 0.00862 | -0.086 | 19.475
-2 | 0.233 | 0.0074 | -0.087 | 31.425
-1.5 | 0.297 | 0.0075 | -0.088 | 39.651
-1 | 0.36 | 0.00794 | -0.089 | 45.289
-0.5 | 0.424 | 0.00808 | -0.09 | 52.469
0 | 0.486 | 0.00824 | -0.092 | 58.925
0.5 | 0.549 | 0.00845 | -0.093 | 64.954
1 | 0.612 | 0.00867 | -0.094 | 70.61
1.5 | 0.675 | 0.00892 | -0.095 | 75.664
2 | 0.737 | 0.00918 | -0.096 | 80.303
2.5 | 0.8 | 0.00979 | -0.097 | 81.738
3 | 0.862 | 0.01005 | -0.098 | 85.713
3.5 | 0.924 | 0.01037 | -0.099 | 89.029
4 | 0.985 | 0.01067 | -0.1 | 92.272
4.5 | 1.046 | 0.01101 | -0.101 | 94.981
5 | 1.107 | 0.0114 | -0.102 | 97.066
5.5 | 1.167 | 0.01178 | -0.103 | 99.02
6 | 1.227 | 0.01221 | -0.104 | 100.469
6.5 | 1.286 | 0.01266 | -0.105 | 101.611
7 | 1.345 | 0.01316 | -0.106 | 102.202
7.5 | 1.403 | 0.01367 | -0.107 | 102.636
8 | 1.46 | 0.01424 | -0.108 | 102.554
8.5 | 1.517 | 0.01487 | -0.109 | 101.994
9 | 1.572 | 0.01555 | -0.11 | 101.127
9.5 | 1.625 | 0.01626 | -0.11 | 99.92
10 | 1.677 | 0.01706 | -0.111 | 98.263
10.5 | 1.727 | 0.0179 | -0.112 | 96.509
11 | 1.775 | 0.01881 | -0.113 | 94.374
11.5 | 1.82 | 0.01984 | -0.113 | 91.755
12 | 1.862 | 0.02097 | -0.114 | 88.806
12.5 | 1.9 | 0.02216 | -0.114 | 85.757
13 | 1.936 | 0.02364 | -0.115 | 81.907
13.5 | 1.969 | 0.02531 | -0.115 | 77.795
14 | 1.999 | 0.02723 | -0.116 | 73.399
14.5 | 2.006 | 0.03912 | -0.115 | 51.264
15 | 2.028 | 0.0423 | -0.115 | 47.95
15.5 | 2.049 | 0.04485 | -0.116 | 45.696
16 | 2.067 | 0.04758 | -0.116 | 43.451
16.5 | 2.082 | 0.05065 | -0.117 | 41.098
17 | 2.091 | 0.05493 | -0.117 | 38.068
17.5 | 2.097 | 0.05964 | -0.117 | 35.163
18 | 2.102 | 0.06329 | -0.118 | 33.207
18.5 | 2.103 | 0.0671 | -0.118 | 31.349
19 | 2.098 | 0.07122 | -0.118 | 29.464
19.5 | 2.089 | 0.07585 | -0.118 | 27.536
20 | 2.076 | 0.08045 | -0.119 | 25.8

## 34. Re 750k Mach 0.00 (2)
BIGFOIL.COM POLAR EXPORT
fx83w227
FX 83-W-227 |  |  |  | Cl Max: | 1.4105 | at alpha= | 16.5 | deg
XFOIL ncrit=9 |  |  |  | L/D Max: | 77.5391 | at alpha= | 8 | deg
Re: | 750000 |  |  | Cd Min: | 0.09174 | at alpha= | 20 | deg
Mach: | 0 |  |  | Cl=0 at alpha= | -3.3997 | deg
|  |  |  | @ Cl=0.1, Cd= | 0.008468
|  |  |  | @ Cl=0.4, Cd= | 0.0089004
|  |  |  | @ Cl=0.6, Cd= | 0.0099742
alpha (deg) | Cl | Cd | Cm | Cl/Cd
-20 | -0.9858 | 0.07807 | -0.094 | -12.6271
-19.5 | -1.0006 | 0.0714 | -0.0954 | -14.014
-19 | -1.0173 | 0.06503 | -0.096 | -15.6435
-18.5 | -1.0348 | 0.05909 | -0.0959 | -17.5123
-18 | -1.0153 | 0.05338 | -0.1012 | -19.0202
-17.5 | -0.9862 | 0.04853 | -0.1067 | -20.3215
-17 | -0.96 | 0.04355 | -0.1122 | -22.0436
-16.5 | -0.9319 | 0.03951 | -0.1158 | -23.5864
-16 | -0.8913 | 0.03627 | -0.1202 | -24.574
-15.5 | -0.853 | 0.03267 | -0.125 | -26.1096
-15 | -0.8183 | 0.02991 | -0.1271 | -27.3587
-14.5 | -0.7676 | 0.02771 | -0.1311 | -27.7012
-14 | -0.7371 | 0.02487 | -0.1324 | -29.6381
-13.5 | -0.6878 | 0.02293 | -0.1355 | -29.9956
-13 | -0.6279 | 0.02086 | -0.1409 | -30.1007
-12.5 | -0.5558 | 0.01927 | -0.1479 | -28.8428
-12 | -0.4954 | 0.01777 | -0.1525 | -27.8784
-11.5 | -0.4493 | 0.01677 | -0.1534 | -26.7919
-11 | -0.4217 | 0.0158 | -0.1506 | -26.6899
-10.5 | -0.3938 | 0.01506 | -0.1472 | -26.1487
-10 | -0.3698 | 0.01431 | -0.143 | -25.8421
-9.5 | -0.3409 | 0.01378 | -0.1392 | -24.7388
-9 | -0.3171 | 0.01316 | -0.1344 | -24.0957
-8.5 | -0.2903 | 0.01267 | -0.1297 | -22.9124
-8 | -0.2609 | 0.01226 | -0.1254 | -21.2806
-7.5 | -0.2346 | 0.01184 | -0.1203 | -19.8142
-7 | -0.2084 | 0.01144 | -0.115 | -18.2168
-6.5 | -0.1824 | 0.01111 | -0.1095 | -16.4176
-6 | -0.159 | 0.01088 | -0.1033 | -14.614
-5.5 | -0.1317 | 0.01057 | -0.0979 | -12.4598
-5 | -0.101 | 0.01028 | -0.0932 | -9.8249
-4.5 | -0.0706 | 0.00989 | -0.0883 | -7.1385
-4 | -0.0392 | 0.00956 | -0.0837 | -4.1004
-3.5 | -0.0067 | 0.00921 | -0.0792 | -0.72747
-3 | 0.0267 | 0.00893 | -0.0749 | 2.9899
-2.5 | 0.0589 | 0.00863 | -0.0702 | 6.825
-2 | 0.0929 | 0.0085 | -0.0658 | 10.9294
-1.5 | 0.1262 | 0.00835 | -0.0612 | 15.1138
-1 | 0.1658 | 0.00837 | -0.0579 | 19.8088
-0.5 | 0.2039 | 0.00834 | -0.0543 | 24.4484
0 | 0.2441 | 0.00845 | -0.0512 | 28.8876
0.5 | 0.284 | 0.00851 | -0.0481 | 33.3725
1 | 0.3235 | 0.00866 | -0.0449 | 37.3557
1.5 | 0.3638 | 0.00875 | -0.0419 | 41.5771
2 | 0.4023 | 0.00891 | -0.0387 | 45.1515
2.5 | 0.4419 | 0.00903 | -0.0357 | 48.9369
3 | 0.4801 | 0.00924 | -0.0325 | 51.9589
3.5 | 0.5177 | 0.00944 | -0.0292 | 54.8411
4 | 0.5553 | 0.00965 | -0.026 | 57.544
4.5 | 0.5901 | 0.00991 | -0.0224 | 59.5459
5 | 0.6271 | 0.01015 | -0.0192 | 61.7833
5.5 | 0.6605 | 0.01048 | -0.0155 | 63.0248
6 | 0.7001 | 0.01073 | -0.0131 | 65.247
6.5 | 0.7755 | 0.01121 | -0.0186 | 69.1793
7 | 0.8894 | 0.01182 | -0.0324 | 75.2453
7.5 | 0.974 | 0.01258 | -0.04 | 77.4245
8 | 1.0398 | 0.01341 | -0.0437 | 77.5391
9 | 1.1462 | 0.01511 | -0.0466 | 75.857
9.5 | 1.1696 | 0.01584 | -0.0421 | 73.8384
10 | 1.1897 | 0.01685 | -0.0373 | 70.6053
10.5 | 1.2167 | 0.01778 | -0.0338 | 68.4308
11 | 1.2375 | 0.01909 | -0.0298 | 64.8245
11.5 | 1.2648 | 0.02029 | -0.0269 | 62.3361
12 | 1.2841 | 0.02199 | -0.0234 | 58.3947
12.5 | 1.3029 | 0.02386 | -0.0202 | 54.606
13 | 1.3285 | 0.0255 | -0.0179 | 52.098
13.5 | 1.3462 | 0.02769 | -0.0151 | 48.6168
14 | 1.366 | 0.02987 | -0.0128 | 45.7315
14.5 | 1.3842 | 0.03227 | -0.0106 | 42.8943
15 | 1.3962 | 0.0352 | -0.0082 | 39.6648
15.5 | 1.4035 | 0.0386 | -0.0058 | 36.3601
16 | 1.4087 | 0.04233 | -0.0035 | 33.279
16.5 | 1.4105 | 0.04647 | -0.0015 | 30.3529
17 | 1.4069 | 0.05122 | 0.0005 | 27.4678
17.5 | 1.3929 | 0.05711 | 0.0025 | 24.3898
18 | 1.3783 | 0.0633 | 0.004 | 21.7741
18.5 | 1.3624 | 0.06984 | 0.0051 | 19.5074
19 | 1.3413 | 0.07721 | 0.0058 | 17.3721
19.5 | 1.3224 | 0.08456 | 0.006 | 15.6386
20 | 1.3071 | 0.09174 | 0.0057 | 14.2479

## 35. Re 750k Mach 0.10 (1)
BIGFOIL.COM POLAR EXPORT
fx83w227
FX 83-W-227 |  |  |  | Cl Max: | 2.09 | at alpha= | 18 | deg
JavaFoil+Calcfoil stall+Eppler ext transition |  |  |  | L/D Max: | 102.107 | at alpha= | 7.5 | deg
Re: | 750000 |  |  | Cd Min: | 0.00744 | at alpha= | -2 | deg
Mach: | 0.1 |  |  | Cl=0 at alpha= | -3.8 | deg
|  |  |  | @ Cl=0.1, Cd= | 0.0088989
|  |  |  | @ Cl=0.4, Cd= | 0.0080472
|  |  |  | @ Cl=0.6, Cd= | 0.0086684
alpha (deg) | Cl | Cd | Cm | Cl/Cd
-20 | -1.207 | 0.13765 | -0.034 | -8.771
-19.5 | -1.209 | 0.12824 | -0.035 | -9.427
-19 | -1.215 | 0.11175 | -0.037 | -10.875
-18.5 | -1.217 | 0.09985 | -0.039 | -12.19
-18 | -1.216 | 0.0893 | -0.041 | -13.617
-17.5 | -1.214 | 0.07869 | -0.043 | -15.424
-17 | -1.21 | 0.0681 | -0.045 | -17.773
-16.5 | -1.206 | 0.05788 | -0.047 | -20.835
-16 | -1.196 | 0.04955 | -0.049 | -24.139
-15.5 | -1.181 | 0.043 | -0.051 | -27.461
-15 | -1.161 | 0.03769 | -0.053 | -30.795
-14.5 | -1.134 | 0.03393 | -0.054 | -33.42
-14 | -1.102 | 0.03068 | -0.056 | -35.93
-13.5 | -1.067 | 0.02787 | -0.057 | -38.305
-13 | -1.03 | 0.0255 | -0.059 | -40.377
-12.5 | -0.989 | 0.0234 | -0.06 | -42.267
-12 | -0.946 | 0.02154 | -0.061 | -43.912
-11.5 | -0.9 | 0.01993 | -0.063 | -45.173
-11 | -0.851 | 0.01849 | -0.064 | -46.018
-10.5 | -0.8 | 0.01727 | -0.066 | -46.314
-10 | -0.747 | 0.01619 | -0.067 | -46.174
-9.5 | -0.693 | 0.01523 | -0.068 | -45.536
-9 | -0.639 | 0.01401 | -0.07 | -45.568
-8.5 | -0.582 | 0.01322 | -0.071 | -44.056
-8 | -0.524 | 0.01368 | -0.073 | -38.296
-7.5 | -0.464 | 0.01315 | -0.074 | -35.322
-7 | -0.404 | 0.0127 | -0.075 | -31.768
-6.5 | -0.342 | 0.01222 | -0.077 | -28.001
-6 | -0.28 | 0.01184 | -0.078 | -23.63
-5.5 | -0.217 | 0.01148 | -0.079 | -18.9
-5 | -0.154 | 0.01113 | -0.08 | -13.81
-4.5 | -0.09 | 0.01074 | -0.081 | -8.37
-4 | -0.026 | 0.00947 | -0.083 | -2.733
-3.5 | 0.039 | 0.00908 | -0.084 | 4.242
-3 | 0.103 | 0.00889 | -0.085 | 11.605
-2.5 | 0.169 | 0.00867 | -0.086 | 19.472
-2 | 0.234 | 0.00744 | -0.087 | 31.441
-1.5 | 0.299 | 0.00753 | -0.089 | 39.678
-1 | 0.362 | 0.00797 | -0.09 | 45.359
-0.5 | 0.426 | 0.0081 | -0.091 | 52.557
0 | 0.488 | 0.00829 | -0.092 | 58.888
0.5 | 0.551 | 0.0085 | -0.093 | 64.901
1 | 0.615 | 0.00872 | -0.094 | 70.535
1.5 | 0.678 | 0.00896 | -0.095 | 75.651
2 | 0.741 | 0.00923 | -0.096 | 80.295
2.5 | 0.804 | 0.00986 | -0.098 | 81.484
3 | 0.866 | 0.01013 | -0.099 | 85.437
3.5 | 0.928 | 0.01043 | -0.1 | 88.994
4 | 0.99 | 0.01077 | -0.101 | 91.923
4.5 | 1.051 | 0.01111 | -0.102 | 94.579
5 | 1.112 | 0.01148 | -0.103 | 96.841
5.5 | 1.172 | 0.0119 | -0.104 | 98.535
6 | 1.232 | 0.0123 | -0.105 | 100.183
6.5 | 1.292 | 0.01278 | -0.106 | 101.03
7 | 1.35 | 0.01329 | -0.107 | 101.62
7.5 | 1.409 | 0.0138 | -0.107 | 102.107
8 | 1.467 | 0.0144 | -0.108 | 101.871
8.5 | 1.523 | 0.01506 | -0.109 | 101.175
9 | 1.578 | 0.01573 | -0.11 | 100.356
9.5 | 1.631 | 0.01647 | -0.111 | 99.03
10 | 1.683 | 0.01729 | -0.112 | 97.361
10.5 | 1.733 | 0.01816 | -0.112 | 95.459
11 | 1.781 | 0.01908 | -0.113 | 93.357
11.5 | 1.826 | 0.02016 | -0.114 | 90.588
12 | 1.867 | 0.02133 | -0.114 | 87.55
12.5 | 1.906 | 0.02256 | -0.115 | 84.454
13 | 1.941 | 0.02411 | -0.115 | 80.493
13.5 | 1.973 | 0.02582 | -0.116 | 76.39
14 | 2.002 | 0.02785 | -0.116 | 71.876
14.5 | 2.007 | 0.04014 | -0.115 | 49.999
15 | 2.029 | 0.04319 | -0.116 | 46.975
15.5 | 2.048 | 0.04584 | -0.116 | 44.682
16 | 2.065 | 0.04865 | -0.117 | 42.433
16.5 | 2.077 | 0.05196 | -0.117 | 39.971
17 | 2.084 | 0.05634 | -0.117 | 36.996
17.5 | 2.088 | 0.06118 | -0.118 | 34.125
18 | 2.09 | 0.06495 | -0.118 | 32.182
18.5 | 2.089 | 0.06895 | -0.118 | 30.296
19 | 2.081 | 0.07327 | -0.119 | 28.394
19.5 | 2.067 | 0.07825 | -0.119 | 26.413
20 | 2.05 | 0.0829 | -0.119 | 24.729

## 36. Re 750k Mach 0.10 (2)
BIGFOIL.COM POLAR EXPORT
fx83w227
FX 83-W-227 |  |  |  | Cl Max: | 1.4067 | at alpha= | 16 | deg
XFOIL ncrit=9 |  |  |  | L/D Max: | 76.442 | at alpha= | 7.5 | deg
Re: | 750000 |  |  | Cd Min: | 0.09456 | at alpha= | 20 | deg
Mach: | 0.1 |  |  | Cl=0 at alpha= | -3.3948 | deg
|  |  |  | @ Cl=0.1, Cd= | 0.0084836
|  |  |  | @ Cl=0.4, Cd= | 0.008945
|  |  |  | @ Cl=0.6, Cd= | 0.010099
alpha (deg) | Cl | Cd | Cm | Cl/Cd
-20 | -0.9623 | 0.08265 | -0.0934 | -11.6431
-19.5 | -0.9801 | 0.07544 | -0.0952 | -12.9918
-19 | -0.9941 | 0.06905 | -0.0961 | -14.3968
-18.5 | -1.0156 | 0.06257 | -0.0964 | -16.2314
-18 | -1.0002 | 0.05622 | -0.102 | -17.7908
-17.5 | -0.9745 | 0.05083 | -0.1077 | -19.1717
-17 | -0.9475 | 0.04576 | -0.1133 | -20.7059
-16.5 | -0.9233 | 0.0412 | -0.1171 | -22.4102
-16 | -0.8845 | 0.03767 | -0.1216 | -23.4802
-15.5 | -0.8456 | 0.034 | -0.1265 | -24.8706
-15 | -0.8134 | 0.03091 | -0.1288 | -26.3151
-14.5 | -0.7646 | 0.02848 | -0.1327 | -26.8469
-14 | -0.733 | 0.02563 | -0.1341 | -28.5993
-13.5 | -0.6854 | 0.02352 | -0.1371 | -29.1412
-13 | -0.6252 | 0.02146 | -0.1424 | -29.1333
-12.5 | -0.5541 | 0.01967 | -0.1495 | -28.1698
-12 | -0.4915 | 0.01816 | -0.1545 | -27.065
-11.5 | -0.4471 | 0.01704 | -0.1552 | -26.2383
-11 | -0.4179 | 0.01608 | -0.1526 | -25.9888
-10.5 | -0.3913 | 0.01527 | -0.149 | -25.6254
-10 | -0.3663 | 0.01452 | -0.1449 | -25.2273
-9.5 | -0.3391 | 0.01391 | -0.1408 | -24.3781
-9 | -0.3145 | 0.01329 | -0.1361 | -23.6644
-8.5 | -0.2869 | 0.01281 | -0.1315 | -22.3966
-8 | -0.2585 | 0.01236 | -0.127 | -20.9142
-7.5 | -0.2325 | 0.01192 | -0.1218 | -19.505
-7 | -0.2061 | 0.01153 | -0.1165 | -17.8751
-6.5 | -0.1798 | 0.01117 | -0.111 | -16.0967
-5 | -0.1007 | 0.01033 | -0.094 | -9.7483
-4.5 | -0.0701 | 0.00996 | -0.0891 | -7.0382
-4 | -0.0389 | 0.00963 | -0.0843 | -4.0395
-3.5 | -0.0069 | 0.00928 | -0.0796 | -0.74353
-3 | 0.0259 | 0.00898 | -0.0751 | 2.8842
-2.5 | 0.058 | 0.00869 | -0.0703 | 6.6743
-2 | 0.0905 | 0.00852 | -0.0655 | 10.6221
-1.5 | 0.1244 | 0.00839 | -0.061 | 14.8272
-1 | 0.1634 | 0.00839 | -0.0575 | 19.4756
-0.5 | 0.2023 | 0.00839 | -0.054 | 24.112
0 | 0.2426 | 0.00849 | -0.0509 | 28.5748
0.5 | 0.2824 | 0.00857 | -0.0477 | 32.9522
1 | 0.3223 | 0.0087 | -0.0445 | 37.046
1.5 | 0.3621 | 0.0088 | -0.0413 | 41.1477
2 | 0.4013 | 0.00895 | -0.0381 | 44.838
2.5 | 0.4401 | 0.00911 | -0.0349 | 48.3095
3 | 0.4793 | 0.00931 | -0.0319 | 51.4823
3.5 | 0.5156 | 0.00953 | -0.0283 | 54.1028
4 | 0.5544 | 0.00973 | -0.0253 | 56.9784
4.5 | 0.5881 | 0.01003 | -0.0214 | 58.6341
5 | 0.6262 | 0.01025 | -0.0184 | 61.0927
5.5 | 0.6591 | 0.01061 | -0.0145 | 62.1206
6 | 0.6991 | 0.01086 | -0.0121 | 64.3738
6.5 | 0.7747 | 0.01133 | -0.0176 | 68.376
7 | 0.8894 | 0.01201 | -0.0315 | 74.055
7.5 | 0.9754 | 0.01276 | -0.0393 | 76.442
8 | 1.0403 | 0.01368 | -0.0429 | 76.0453
9 | 1.1438 | 0.01544 | -0.0451 | 74.0803
9.5 | 1.1691 | 0.01615 | -0.0408 | 72.3901
10 | 1.1878 | 0.01726 | -0.0358 | 68.8181
10.5 | 1.216 | 0.01819 | -0.0325 | 66.8499
11 | 1.236 | 0.01959 | -0.0284 | 63.0934
11.5 | 1.2643 | 0.0208 | -0.0256 | 60.7837
12 | 1.2843 | 0.02253 | -0.0222 | 57.004
12.5 | 1.3011 | 0.02456 | -0.0188 | 52.9764
13 | 1.3276 | 0.02621 | -0.0166 | 50.6524
13.5 | 1.3464 | 0.02839 | -0.0139 | 47.4251
14 | 1.3628 | 0.03085 | -0.0113 | 44.175
14.5 | 1.3819 | 0.03325 | -0.0092 | 41.5609
15 | 1.3946 | 0.03619 | -0.0069 | 38.5355
15.5 | 1.4021 | 0.03965 | -0.0045 | 35.3619
16 | 1.4067 | 0.04348 | -0.0023 | 32.3528
16.5 | 1.4062 | 0.04788 | -0.0002 | 29.3693
17 | 1.3994 | 0.05301 | 0.0019 | 26.3988
17.5 | 1.3836 | 0.05912 | 0.0038 | 23.4032
18 | 1.37 | 0.06533 | 0.0052 | 20.9705
18.5 | 1.3508 | 0.07229 | 0.0062 | 18.6858
19.5 | 1.3114 | 0.08712 | 0.0067 | 15.0528
20 | 1.2946 | 0.09456 | 0.0063 | 13.6908

## 37. Re 750k Mach 0.25 (1)
BIGFOIL.COM POLAR EXPORT
fx83w227
FX 83-W-227 |  |  |  | Cl Max: | 2.032 | at alpha= | 16 | deg
JavaFoil+Calcfoil stall+Eppler ext transition |  |  |  | L/D Max: | 98.637 | at alpha= | 7.5 | deg
Re: | 750000 |  |  | Cd Min: | 0.00782 | at alpha= | -1 | deg
Mach: | 0.25 |  |  | Cl=0 at alpha= | -3.7985 | deg
|  |  |  | @ Cl=0.1, Cd= | 0.0091427
|  |  |  | @ Cl=0.4, Cd= | 0.0078859
|  |  |  | @ Cl=0.6, Cd= | 0.0088603
alpha (deg) | Cl | Cd | Cm | Cl/Cd
-20 | -1.021 | 0.16551 | -0.032 | -6.169
-19.5 | -1.044 | 0.15491 | -0.033 | -6.74
-19 | -1.064 | 0.14454 | -0.034 | -7.359
-18.5 | -1.079 | 0.13427 | -0.036 | -8.034
-18 | -1.091 | 0.1242 | -0.037 | -8.781
-17.5 | -1.105 | 0.10668 | -0.04 | -10.362
-17 | -1.112 | 0.09566 | -0.042 | -11.629
-16.5 | -1.118 | 0.08402 | -0.044 | -13.303
-16 | -1.121 | 0.07212 | -0.047 | -15.543
-15.5 | -1.123 | 0.06034 | -0.049 | -18.605
-15 | -1.121 | 0.04965 | -0.052 | -22.576
-14.5 | -1.109 | 0.04196 | -0.054 | -26.434
-14 | -1.088 | 0.03665 | -0.056 | -29.68
-13.5 | -1.061 | 0.03248 | -0.058 | -32.656
-13 | -1.029 | 0.02916 | -0.059 | -35.27
-12.5 | -0.992 | 0.0264 | -0.061 | -37.584
-12 | -0.952 | 0.02406 | -0.062 | -39.584
-11.5 | -0.909 | 0.02203 | -0.064 | -41.279
-11 | -0.862 | 0.02026 | -0.065 | -42.519
-10.5 | -0.811 | 0.01872 | -0.067 | -43.348
-10 | -0.759 | 0.01713 | -0.068 | -44.317
-9.5 | -0.705 | 0.01599 | -0.07 | -44.12
-9 | -0.65 | 0.01605 | -0.071 | -40.473
-8.5 | -0.593 | 0.01518 | -0.073 | -39.056
-8 | -0.535 | 0.01438 | -0.074 | -37.173
-7.5 | -0.475 | 0.0137 | -0.076 | -34.641
-7 | -0.413 | 0.01318 | -0.077 | -31.328
-6.5 | -0.35 | 0.01267 | -0.078 | -27.635
-6 | -0.287 | 0.01222 | -0.08 | -23.46
-5.5 | -0.222 | 0.0118 | -0.081 | -18.844
-5 | -0.158 | 0.01145 | -0.082 | -13.764
-4.5 | -0.092 | 0.01106 | -0.084 | -8.336
-4 | -0.027 | 0.00995 | -0.085 | -2.668
-3.5 | 0.04 | 0.00937 | -0.086 | 4.221
-3 | 0.106 | 0.00912 | -0.087 | 11.61
-2.5 | 0.173 | 0.0089 | -0.089 | 19.484
-2 | 0.24 | 0.00876 | -0.09 | 27.414
-1.5 | 0.307 | 0.00875 | -0.091 | 35.086
-1 | 0.371 | 0.00782 | -0.092 | 47.451
-0.5 | 0.437 | 0.00797 | -0.093 | 54.907
0 | 0.501 | 0.00851 | -0.094 | 58.844
0.5 | 0.566 | 0.00874 | -0.096 | 64.771
1 | 0.631 | 0.00897 | -0.097 | 70.31
1.5 | 0.696 | 0.00925 | -0.098 | 75.237
2 | 0.76 | 0.00954 | -0.099 | 79.708
2.5 | 0.824 | 0.00985 | -0.1 | 83.654
3 | 0.888 | 0.01018 | -0.101 | 87.228
3.5 | 0.951 | 0.01082 | -0.102 | 87.896
4 | 1.014 | 0.0112 | -0.103 | 90.612
4.5 | 1.077 | 0.01157 | -0.104 | 93.119
5 | 1.139 | 0.012 | -0.105 | 94.931
5.5 | 1.201 | 0.01245 | -0.106 | 96.411
6 | 1.262 | 0.01293 | -0.107 | 97.6
6.5 | 1.322 | 0.01346 | -0.108 | 98.251
7 | 1.382 | 0.01403 | -0.109 | 98.525
7.5 | 1.441 | 0.01461 | -0.11 | 98.637
8 | 1.5 | 0.01532 | -0.111 | 97.914
8.5 | 1.557 | 0.01606 | -0.112 | 96.972
9 | 1.613 | 0.01685 | -0.113 | 95.698
9.5 | 1.665 | 0.01774 | -0.113 | 93.9
10 | 1.717 | 0.01867 | -0.114 | 91.95
10.5 | 1.767 | 0.01968 | -0.115 | 89.778
11 | 1.814 | 0.02079 | -0.116 | 87.233
11.5 | 1.857 | 0.02208 | -0.116 | 84.089
12 | 1.896 | 0.02343 | -0.117 | 80.914
12.5 | 1.931 | 0.025 | -0.118 | 77.23
13 | 1.961 | 0.02688 | -0.118 | 72.957
13.5 | 1.988 | 0.02904 | -0.118 | 68.451
14 | 1.99 | 0.04213 | -0.117 | 47.218
14.5 | 2.007 | 0.04576 | -0.118 | 43.847
15 | 2.02 | 0.04871 | -0.118 | 41.473
15.5 | 2.029 | 0.05199 | -0.118 | 39.027
16 | 2.032 | 0.05595 | -0.119 | 36.308
16.5 | 2.028 | 0.0611 | -0.119 | 33.192
17 | 2.019 | 0.06659 | -0.119 | 30.319
17.5 | 2.006 | 0.07112 | -0.12 | 28.209
18 | 1.988 | 0.07624 | -0.12 | 26.069
18.5 | 1.963 | 0.08195 | -0.12 | 23.954
19 | 1.928 | 0.08748 | -0.12 | 22.046
19.5 | 1.886 | 0.09338 | -0.12 | 20.198
20 | 1.837 | 0.09973 | -0.12 | 18.425

## 38. Re 750k Mach 0.25 (2)
BIGFOIL.COM POLAR EXPORT
fx83w227
FX 83-W-227 |  |  |  | Cl Max: | 1.3771 | at alpha= | 15.5 | deg
XFOIL ncrit=9 |  |  |  | L/D Max: | 69.9065 | at alpha= | 8 | deg
Re: | 750000 |  |  | Cd Min: | 0.10924 | at alpha= | -20 | deg
Mach: | 0.25 |  |  | Cl=0 at alpha= | -3.3817 | deg
|  |  |  | @ Cl=0.1, Cd= | 0.0086956
|  |  |  | @ Cl=0.4, Cd= | 0.0093069
|  |  |  | @ Cl=0.6, Cd= | 0.010744
alpha (deg) | Cl | Cd | Cm | Cl/Cd
-20 | -0.8249 | 0.10924 | -0.0868 | -7.5513
-19.5 | -0.8481 | 0.10062 | -0.09 | -8.4287
-19 | -0.8748 | 0.09189 | -0.0928 | -9.5201
-18.5 | -0.895 | 0.0829 | -0.097 | -10.7961
-18 | -0.8957 | 0.07385 | -0.1043 | -12.1286
-17.5 | -0.8873 | 0.06575 | -0.1116 | -13.4951
-17 | -0.8713 | 0.05868 | -0.1183 | -14.8483
-16.5 | -0.8588 | 0.05223 | -0.1231 | -16.4427
-16 | -0.8337 | 0.04664 | -0.1287 | -17.8752
-15.5 | -0.7985 | 0.0419 | -0.1343 | -19.0573
-15 | -0.775 | 0.03745 | -0.1371 | -20.6943
-14.5 | -0.7363 | 0.03365 | -0.1414 | -21.8811
-14 | -0.7002 | 0.03065 | -0.1432 | -22.845
-13.5 | -0.6649 | 0.0273 | -0.1459 | -24.3553
-13 | -0.6076 | 0.02477 | -0.151 | -24.5297
-12.5 | -0.5369 | 0.02224 | -0.1588 | -24.1412
-12 | -0.4667 | 0.02045 | -0.1651 | -22.8215
-11.5 | -0.4293 | 0.01885 | -0.165 | -22.7745
-11 | -0.3967 | 0.01777 | -0.1629 | -22.3241
-10.5 | -0.3735 | 0.01663 | -0.159 | -22.4594
-10 | -0.3466 | 0.01578 | -0.1551 | -21.9645
-9.5 | -0.3243 | 0.01486 | -0.1503 | -21.8237
-9 | -0.2955 | 0.01422 | -0.146 | -20.7806
-8.5 | -0.2717 | 0.01352 | -0.1408 | -20.0962
-8 | -0.2454 | 0.01296 | -0.1356 | -18.9352
-7.5 | -0.2176 | 0.01248 | -0.1305 | -17.4359
-6.5 | -0.1635 | 0.01166 | -0.1194 | -14.0223
-6 | -0.1388 | 0.0113 | -0.1131 | -12.2832
-5.5 | -0.1188 | 0.01103 | -0.1057 | -10.7706
-5 | -0.0946 | 0.0107 | -0.0991 | -8.8411
-4.5 | -0.0661 | 0.01038 | -0.0934 | -6.368
-4 | -0.0371 | 0.01 | -0.0877 | -3.71
-3 | 0.0229 | 0.0093 | -0.0767 | 2.4624
-2.5 | 0.0524 | 0.00903 | -0.071 | 5.8029
-2 | 0.0802 | 0.00874 | -0.0648 | 9.1762
-1.5 | 0.1159 | 0.00866 | -0.0603 | 13.3834
-1 | 0.1528 | 0.0086 | -0.056 | 17.7674
-0.5 | 0.1931 | 0.00867 | -0.0524 | 22.2722
0 | 0.2328 | 0.00871 | -0.0487 | 26.7279
0.5 | 0.2735 | 0.00886 | -0.0453 | 30.8691
1 | 0.3135 | 0.00895 | -0.0418 | 35.0279
1.5 | 0.3538 | 0.00912 | -0.0384 | 38.7939
2 | 0.3934 | 0.00927 | -0.0349 | 42.438
2.5 | 0.4328 | 0.00949 | -0.0315 | 45.6059
3 | 0.4709 | 0.00971 | -0.0278 | 48.4964
3.5 | 0.5097 | 0.00995 | -0.0245 | 51.2261
4 | 0.5456 | 0.01026 | -0.0206 | 53.1774
4.5 | 0.5835 | 0.01054 | -0.0172 | 55.3605
5 | 0.6167 | 0.01095 | -0.013 | 56.3196
5.5 | 0.655 | 0.01125 | -0.0099 | 58.2222
6 | 0.6905 | 0.0117 | -0.0065 | 59.0171
6.5 | 0.7669 | 0.01215 | -0.0116 | 63.1193
7 | 0.8887 | 0.01303 | -0.0267 | 68.2041
8 | 1.0472 | 0.01498 | -0.0388 | 69.9065
8.5 | 1.1158 | 0.01629 | -0.0431 | 68.496
9 | 1.1402 | 0.01706 | -0.0383 | 66.8347
9.5 | 1.1598 | 0.01823 | -0.0332 | 63.6204
10 | 1.1873 | 0.0193 | -0.0295 | 61.5181
10.5 | 1.2079 | 0.02079 | -0.0251 | 58.1
11 | 1.2369 | 0.02211 | -0.0221 | 55.943
11.5 | 1.2575 | 0.02392 | -0.0185 | 52.5711
12 | 1.2798 | 0.02587 | -0.0154 | 49.4704
12.5 | 1.3004 | 0.02803 | -0.0124 | 46.3932
13 | 1.3168 | 0.03055 | -0.0094 | 43.1031
13.5 | 1.336 | 0.03305 | -0.0069 | 40.4236
14 | 1.3534 | 0.0358 | -0.0044 | 37.8045
14.5 | 1.3647 | 0.03905 | -0.0019 | 34.9475
15 | 1.3717 | 0.04278 | 0.0005 | 32.064
15.5 | 1.3771 | 0.04679 | 0.0027 | 29.4315
16 | 1.377 | 0.0514 | 0.0048 | 26.7899
16.5 | 1.3692 | 0.05681 | 0.0068 | 24.1014
17 | 1.3585 | 0.06268 | 0.0084 | 21.6736
17.5 | 1.3382 | 0.06967 | 0.0097 | 19.2077
18 | 1.3173 | 0.077 | 0.0106 | 17.1078
18.5 | 1.2937 | 0.08487 | 0.0108 | 15.2433
19 | 1.2697 | 0.09306 | 0.0106 | 13.6439
19.5 | 1.253 | 0.10066 | 0.0099 | 12.4478
20 | 1.237 | 0.10839 | 0.0087 | 11.4125

## 39. Re 750k Mach 0.50 (1)
BIGFOIL.COM POLAR EXPORT
fx83w227
FX 83-W-227 |  |  |  | Cl Max: | 1.923 | at alpha= | 11.5 | deg
JavaFoil+Calcfoil stall+Eppler ext transition |  |  |  | L/D Max: | 86.137 | at alpha= | 5 | deg
Re: | 750000 |  |  | Cd Min: | 0.00976 | at alpha= | -1.5 | deg
Mach: | 0.5 |  |  | Cl=0 at alpha= | -3.8014 | deg
|  |  |  | @ Cl=0.1, Cd= | 0.010492
|  |  |  | @ Cl=0.4, Cd= | 0.0098007
|  |  |  | @ Cl=0.6, Cd= | 0.010461
alpha (deg) | Cl | Cd | Cm | Cl/Cd
-20 | -0.943 | 0.21893 | -0.033 | -4.308
-19.5 | -0.915 | 0.21582 | -0.033 | -4.238
-19 | -0.886 | 0.20879 | -0.034 | -4.244
-18.5 | -0.858 | 0.20242 | -0.034 | -4.237
-18 | -0.827 | 0.19727 | -0.034 | -4.194
-17.5 | -0.798 | 0.19194 | -0.034 | -4.158
-17 | -0.769 | 0.18395 | -0.035 | -4.182
-16.5 | -0.741 | 0.17713 | -0.036 | -4.182
-16 | -0.712 | 0.1756 | -0.036 | -4.053
-15.5 | -0.681 | 0.16639 | -0.035 | -4.095
-15 | -0.652 | 0.20677 | -0.036 | -3.155
-14.5 | -0.624 | 0.15642 | -0.036 | -3.987
-14 | -0.594 | 0.14698 | -0.035 | -4.038
-13.5 | -0.565 | 0.14046 | -0.035 | -4.019
-13 | -0.535 | 0.13247 | -0.034 | -4.039
-12.5 | -0.51 | 0.11807 | -0.041 | -4.323
-12 | -0.752 | 0.08256 | -0.05 | -9.11
-11.5 | -0.799 | 0.0627 | -0.058 | -12.748
-11 | -0.823 | 0.0413 | -0.067 | -19.938
-10.5 | -0.811 | 0.03227 | -0.071 | -25.133
-10 | -0.779 | 0.02758 | -0.073 | -28.247
-9.5 | -0.737 | 0.02434 | -0.076 | -30.26
-9 | -0.687 | 0.02186 | -0.077 | -31.444
-8.5 | -0.633 | 0.02002 | -0.079 | -31.614
-8 | -0.574 | 0.01851 | -0.081 | -30.995
-7.5 | -0.512 | 0.01725 | -0.083 | -29.666
-7 | -0.448 | 0.01616 | -0.084 | -27.705
-6.5 | -0.382 | 0.01521 | -0.086 | -25.104
-6 | -0.314 | 0.01437 | -0.088 | -21.878
-5.5 | -0.245 | 0.0136 | -0.09 | -18.02
-5 | -0.174 | 0.013 | -0.091 | -13.401
-4.5 | -0.102 | 0.01252 | -0.093 | -8.159
-4 | -0.029 | 0.01214 | -0.094 | -2.424
-3.5 | 0.044 | 0.01106 | -0.096 | 3.971
-3 | 0.118 | 0.01031 | -0.097 | 11.429
-2.5 | 0.193 | 0.01003 | -0.099 | 19.275
-2 | 0.268 | 0.00984 | -0.1 | 27.229
-1.5 | 0.343 | 0.00976 | -0.101 | 35.107
-1 | 0.413 | 0.00981 | -0.103 | 42.14
-0.5 | 0.487 | 0.00999 | -0.104 | 48.762
0 | 0.556 | 0.01029 | -0.105 | 54.066
0.5 | 0.628 | 0.01057 | -0.106 | 59.433
1 | 0.7 | 0.0109 | -0.108 | 64.218
1.5 | 0.771 | 0.01126 | -0.109 | 68.5
2 | 0.842 | 0.01085 | -0.11 | 77.585
2.5 | 0.912 | 0.01132 | -0.111 | 80.555
3 | 0.982 | 0.01182 | -0.112 | 83.027
3.5 | 1.051 | 0.01261 | -0.113 | 83.346
4 | 1.119 | 0.01321 | -0.114 | 84.742
4.5 | 1.187 | 0.01384 | -0.116 | 85.719
5 | 1.253 | 0.01455 | -0.117 | 86.137
5.5 | 1.319 | 0.01535 | -0.118 | 85.933
6 | 1.383 | 0.01619 | -0.119 | 85.433
6.5 | 1.447 | 0.01713 | -0.119 | 84.436
7 | 1.509 | 0.01824 | -0.12 | 82.721
7.5 | 1.57 | 0.01961 | -0.121 | 80.039
8 | 1.63 | 0.02086 | -0.122 | 78.129
8.5 | 1.688 | 0.02225 | -0.123 | 75.872
9 | 1.743 | 0.02375 | -0.123 | 73.374
9.5 | 1.792 | 0.02543 | -0.124 | 70.479
10 | 1.837 | 0.02743 | -0.125 | 66.981
10.5 | 1.878 | 0.02956 | -0.126 | 63.516
11 | 1.909 | 0.03224 | -0.126 | 59.204
11.5 | 1.923 | 0.03551 | -0.127 | 54.159
12 | 1.895 | 0.05452 | -0.125 | 34.765
12.5 | 1.855 | 0.06155 | -0.125 | 30.142
13 | 1.76 | 0.06869 | -0.125 | 25.627
13.5 | 1.428 | 0.08705 | -0.124 | 16.405
14 | 1.019 | 0.12934 | -0.056 | 7.882
14.5 | 1.049 | 0.14546 | -0.063 | 7.211
15 | 1.079 | 0.15792 | -0.069 | 6.831
15.5 | 1.108 | 0.16594 | -0.072 | 6.677
16 | 1.141 | 0.1786 | -0.08 | 6.387
16.5 | 1.166 | 0.18332 | -0.078 | 6.362

## 40. Re 750k Mach 0.50 (2)
BIGFOIL.COM POLAR EXPORT
fx83w227
FX 83-W-227 |  |  |  | Cl Max: | 1.2552 | at alpha= | 14 | deg
XFOIL ncrit=9 |  |  |  | L/D Max: | 45.1889 | at alpha= | 7.5 | deg
Re: | 750000 |  |  | Cd Min: | 0.18062 | at alpha= | -18.5 | deg
Mach: | 0.5 |  |  | Cl=0 at alpha= | -3.0513 | deg
|  |  |  | @ Cl=0.1, Cd= | 0.0099768
|  |  |  | @ Cl=0.4, Cd= | 0.011711
|  |  |  | @ Cl=0.6, Cd= | 0.015011
alpha (deg) | Cl | Cd | Cm | Cl/Cd
-18.5 | -0.2907 | 0.18062 | -0.0806 | -1.6095
-18 | -0.2737 | 0.16935 | -0.0894 | -1.6162
-17.5 | -0.2302 | 0.16333 | -0.0971 | -1.4094
-17 | -0.2161 | 0.15133 | -0.1071 | -1.428
-16 | -0.2377 | 0.12403 | -0.1252 | -1.9165
-15.5 | -0.2168 | 0.1152 | -0.1335 | -1.8819
-15 | -0.3808 | 0.08668 | -0.1496 | -4.3932
-14.5 | -0.405 | 0.07466 | -0.1592 | -5.4246
-14 | -0.4312 | 0.06322 | -0.168 | -6.8206
-13.5 | -0.4381 | 0.05267 | -0.1785 | -8.3178
-13 | -0.4091 | 0.04449 | -0.1899 | -9.1953
-12.5 | -0.3672 | 0.03799 | -0.1999 | -9.6657
-12 | -0.3401 | 0.03351 | -0.2031 | -10.1492
-11.5 | -0.3197 | 0.0302 | -0.2024 | -10.5861
-11 | -0.2991 | 0.02751 | -0.2001 | -10.8724
-10.5 | -0.2826 | 0.02502 | -0.1966 | -11.295
-10 | -0.2603 | 0.02302 | -0.1927 | -11.3076
-9.5 | -0.2402 | 0.02117 | -0.1881 | -11.3462
-9 | -0.2176 | 0.01959 | -0.1832 | -11.1077
-8.5 | -0.1954 | 0.01811 | -0.1778 | -10.7896
-8 | -0.1684 | 0.01696 | -0.1724 | -9.9292
-7.5 | -0.1462 | 0.01584 | -0.1662 | -9.2298
-7 | -0.1215 | 0.01488 | -0.1598 | -8.1653
-6.5 | -0.0956 | 0.01415 | -0.1531 | -6.7562
-6 | -0.0718 | 0.0135 | -0.1458 | -5.3185
-5.5 | -0.0507 | 0.01294 | -0.1376 | -3.9181
-5 | -0.0331 | 0.01247 | -0.1284 | -2.6544
-4.5 | -0.0194 | 0.01208 | -0.1182 | -1.606
-4 | -0.0195 | 0.01177 | -0.105 | -1.6568
-3.5 | -0.0105 | 0.01142 | -0.0935 | -0.91944
-3 | 0.0012 | 0.01102 | -0.0826 | 0.10889
-2.5 | 0.0208 | 0.01064 | -0.0732 | 1.9549
-2 | 0.0458 | 0.01032 | -0.065 | 4.438
-1.5 | 0.0749 | 0.01006 | -0.0575 | 7.4453
-1 | 0.1081 | 0.00995 | -0.0508 | 10.8643
-0.5 | 0.1462 | 0.00994 | -0.0451 | 14.7082
0 | 0.1851 | 0.01007 | -0.0396 | 18.3813
0.5 | 0.2264 | 0.01023 | -0.0347 | 22.131
1 | 0.267 | 0.01049 | -0.0297 | 25.4528
1.5 | 0.3079 | 0.01077 | -0.025 | 28.5887
2 | 0.348 | 0.01113 | -0.0202 | 31.2668
2.5 | 0.3861 | 0.01157 | -0.0152 | 33.3708
3 | 0.4274 | 0.01199 | -0.011 | 35.6464
3.5 | 0.464 | 0.01256 | -0.0061 | 36.9427
4 | 0.5045 | 0.01313 | -0.002 | 38.4235
4.5 | 0.5412 | 0.01383 | 0.0025 | 39.1323
5 | 0.5791 | 0.01456 | 0.0067 | 39.7734
5.5 | 0.6166 | 0.01537 | 0.0107 | 40.1171
6 | 0.6556 | 0.01626 | 0.0142 | 40.3198
6.5 | 0.7059 | 0.01728 | 0.0152 | 40.8507
7 | 0.8341 | 0.01901 | -0.0001 | 43.8769
7.5 | 0.9571 | 0.02118 | -0.0144 | 45.1889
8 | 1.0288 | 0.02349 | -0.0183 | 43.7974
8.5 | 1.0741 | 0.02552 | -0.0176 | 42.0886
9 | 1.097 | 0.02739 | -0.0127 | 40.0511
9.5 | 1.1218 | 0.02946 | -0.0085 | 38.0788
10 | 1.1454 | 0.0317 | -0.0043 | 36.1325
10.5 | 1.1678 | 0.03433 | -0.0007 | 34.0169
11 | 1.1889 | 0.03707 | 0.0029 | 32.0718
11.5 | 1.2087 | 0.04016 | 0.0061 | 30.0971
12 | 1.2252 | 0.04354 | 0.0093 | 28.1396
12.5 | 1.241 | 0.0471 | 0.0122 | 26.3482
13 | 1.2481 | 0.05152 | 0.0149 | 24.2255
13.5 | 1.2519 | 0.05629 | 0.0173 | 22.2402
14 | 1.2552 | 0.06125 | 0.0195 | 20.4931
14.5 | 1.2538 | 0.06674 | 0.0213 | 18.7863
15 | 1.2499 | 0.07259 | 0.0227 | 17.2186
15.5 | 1.2404 | 0.07911 | 0.0237 | 15.6794
16 | 1.2263 | 0.08622 | 0.0242 | 14.2229
16.5 | 1.2086 | 0.09387 | 0.0241 | 12.8753
17 | 1.1867 | 0.10212 | 0.0235 | 11.6206
17.5 | 1.1659 | 0.1106 | 0.0222 | 10.5416
18 | 1.1478 | 0.11906 | 0.0204 | 9.6405
18.5 | 1.1308 | 0.12769 | 0.018 | 8.8558
19 | 1.1216 | 0.13575 | 0.0154 | 8.2622

## 41. Re 1M Mach 0.00 (1)
BIGFOIL.COM POLAR EXPORT
fx83w227
FX 83-W-227 |  |  |  | Cl Max: | 2.109 | at alpha= | 18.5 | deg
JavaFoil+Calcfoil stall+Eppler ext transition |  |  |  | L/D Max: | 109 | at alpha= | 7.5 | deg
Re: | 1000000 |  |  | Cd Min: | 0.00704 | at alpha= | -2 | deg
Mach: | 0 |  |  | Cl=0 at alpha= | -3.7969 | deg
|  |  |  | @ Cl=0.1, Cd= | 0.0084201
|  |  |  | @ Cl=0.4, Cd= | 0.0075625
|  |  |  | @ Cl=0.6, Cd= | 0.00817
alpha (deg) | Cl | Cd | Cm | Cl/Cd
-20 | -1.239 | 0.12431 | -0.035 | -9.964
-19.5 | -1.239 | 0.11459 | -0.037 | -10.813
-19 | -1.251 | 0.09452 | -0.039 | -13.237
-18.5 | -1.253 | 0.08311 | -0.041 | -15.072
-18 | -1.252 | 0.07279 | -0.043 | -17.195
-17.5 | -1.249 | 0.06284 | -0.045 | -19.879
-17 | -1.243 | 0.05419 | -0.047 | -22.946
-16.5 | -1.232 | 0.04727 | -0.049 | -26.066
-16 | -1.217 | 0.04157 | -0.05 | -29.264
-15.5 | -1.197 | 0.03685 | -0.052 | -32.474
-15 | -1.173 | 0.03295 | -0.053 | -35.588
-14.5 | -1.143 | 0.03006 | -0.055 | -38.015
-14 | -1.109 | 0.02746 | -0.056 | -40.393
-13.5 | -1.073 | 0.02488 | -0.057 | -43.123
-13 | -1.034 | 0.02287 | -0.059 | -45.199
-12.5 | -0.992 | 0.02107 | -0.06 | -47.087
-12 | -0.948 | 0.01951 | -0.062 | -48.58
-11.5 | -0.902 | 0.01811 | -0.063 | -49.788
-11 | -0.852 | 0.01686 | -0.064 | -50.538
-10.5 | -0.801 | 0.0158 | -0.066 | -50.67
-10 | -0.748 | 0.01484 | -0.067 | -50.4
-9.5 | -0.694 | 0.01395 | -0.068 | -49.773
-9 | -0.639 | 0.01318 | -0.07 | -48.498
-8.5 | -0.582 | 0.01256 | -0.071 | -46.333
-8 | -0.523 | 0.01198 | -0.073 | -43.643
-7.5 | -0.463 | 0.01115 | -0.074 | -41.542
-7 | -0.402 | 0.01069 | -0.075 | -37.625
-6.5 | -0.341 | 0.01143 | -0.076 | -29.822
-6 | -0.279 | 0.01106 | -0.078 | -25.198
-5.5 | -0.216 | 0.01074 | -0.079 | -20.134
-5 | -0.153 | 0.0104 | -0.08 | -14.72
-4.5 | -0.09 | 0.01002 | -0.081 | -8.935
-4 | -0.026 | 0.00891 | -0.082 | -2.894
-3.5 | 0.038 | 0.00863 | -0.084 | 4.445
-3 | 0.103 | 0.00841 | -0.085 | 12.205
-2.5 | 0.168 | 0.00706 | -0.086 | 23.793
-2 | 0.233 | 0.00704 | -0.087 | 33.063
-1.5 | 0.298 | 0.0074 | -0.088 | 40.195
-1 | 0.36 | 0.0075 | -0.089 | 48.021
-0.5 | 0.424 | 0.0076 | -0.091 | 55.799
0 | 0.486 | 0.00781 | -0.092 | 62.182
0.5 | 0.549 | 0.008 | -0.093 | 68.654
1 | 0.612 | 0.00821 | -0.094 | 74.609
1.5 | 0.675 | 0.00878 | -0.095 | 76.892
2 | 0.738 | 0.00899 | -0.096 | 82.062
2.5 | 0.8 | 0.00924 | -0.097 | 86.641
3 | 0.863 | 0.00952 | -0.098 | 90.626
3.5 | 0.924 | 0.00979 | -0.099 | 94.443
4 | 0.986 | 0.0101 | -0.1 | 97.625
4.5 | 1.047 | 0.01041 | -0.101 | 100.611
5 | 1.108 | 0.01075 | -0.102 | 103.036
5.5 | 1.168 | 0.0111 | -0.103 | 105.271
6 | 1.228 | 0.01152 | -0.104 | 106.593
6.5 | 1.288 | 0.01196 | -0.105 | 107.712
7 | 1.347 | 0.01239 | -0.106 | 108.668
7.5 | 1.405 | 0.01289 | -0.107 | 109
8 | 1.463 | 0.01345 | -0.108 | 108.748
8.5 | 1.52 | 0.01403 | -0.109 | 108.293
9 | 1.575 | 0.01463 | -0.11 | 107.668
9.5 | 1.628 | 0.01577 | -0.111 | 103.253
10 | 1.68 | 0.01646 | -0.111 | 102.082
10.5 | 1.731 | 0.0172 | -0.112 | 100.641
11 | 1.78 | 0.01804 | -0.113 | 98.664
11.5 | 1.824 | 0.01901 | -0.114 | 95.956
12 | 1.867 | 0.02 | -0.114 | 93.324
12.5 | 1.905 | 0.02123 | -0.115 | 89.712
13 | 1.94 | 0.02227 | -0.115 | 87.136
13.5 | 1.973 | 0.02389 | -0.116 | 82.594
14 | 2.003 | 0.02577 | -0.116 | 77.706
14.5 | 2.01 | 0.03655 | -0.115 | 55.01
15 | 2.033 | 0.0396 | -0.116 | 51.347
15.5 | 2.055 | 0.04214 | -0.116 | 48.751
16 | 2.072 | 0.04462 | -0.117 | 46.446
16.5 | 2.087 | 0.04753 | -0.117 | 43.911
17 | 2.096 | 0.05158 | -0.117 | 40.645
17.5 | 2.103 | 0.05613 | -0.118 | 37.457
18 | 2.107 | 0.05963 | -0.118 | 35.34
18.5 | 2.109 | 0.06322 | -0.118 | 33.357
19 | 2.104 | 0.06714 | -0.119 | 31.335
19.5 | 2.094 | 0.07159 | -0.119 | 29.252
20 | 2.081 | 0.07589 | -0.119 | 27.423

## 42. Re 1M Mach 0.00 (2)
BIGFOIL.COM POLAR EXPORT
fx83w227
FX 83-W-227 |  |  |  | Cl Max: | 1.4257 | at alpha= | 16 | deg
XFOIL ncrit=9 |  |  |  | L/D Max: | 81.8107 | at alpha= | 8.5 | deg
Re: | 1000000 |  |  | Cd Min: | 0.08336 | at alpha= | 19.5 | deg
Mach: | 0 |  |  | Cl=0 at alpha= | -3.2802 | deg
|  |  |  | @ Cl=0.1, Cd= | 0.0077782
|  |  |  | @ Cl=0.4, Cd= | 0.0082053
|  |  |  | @ Cl=0.6, Cd= | 0.0092736
alpha (deg) | Cl | Cd | Cm | Cl/Cd
-20 | -1.0481 | 0.07137 | -0.0949 | -14.6854
-19.5 | -1.0738 | 0.0638 | -0.0962 | -16.8307
-19 | -1.0788 | 0.05693 | -0.0996 | -18.9496
-18.5 | -1.0606 | 0.05133 | -0.1046 | -20.6624
-18 | -1.0314 | 0.0469 | -0.1093 | -21.9915
-17.5 | -1.01 | 0.04162 | -0.1146 | -24.2672
-17 | -0.9835 | 0.03778 | -0.1175 | -26.0323
-16.5 | -0.9455 | 0.03469 | -0.1212 | -27.2557
-16 | -0.9092 | 0.03117 | -0.1255 | -29.1691
-15.5 | -0.8732 | 0.02845 | -0.128 | -30.6924
-15 | -0.8297 | 0.02628 | -0.1306 | -31.5715
-14.5 | -0.794 | 0.02374 | -0.1324 | -33.4457
-14 | -0.743 | 0.0219 | -0.1357 | -33.9269
-13.5 | -0.6883 | 0.02011 | -0.1397 | -34.2268
-13 | -0.6142 | 0.01845 | -0.1473 | -33.29
-12.5 | -0.5475 | 0.01715 | -0.1528 | -31.9242
-12 | -0.5043 | 0.01609 | -0.1534 | -31.3424
-11.5 | -0.4725 | 0.01531 | -0.151 | -30.8622
-11 | -0.4479 | 0.01448 | -0.1473 | -30.9323
-10.5 | -0.4192 | 0.01386 | -0.1437 | -30.2453
-10 | -0.3947 | 0.01317 | -0.1393 | -29.9696
-9.5 | -0.3668 | 0.01265 | -0.1351 | -28.996
-9 | -0.3393 | 0.01219 | -0.1307 | -27.8343
-8.5 | -0.3115 | 0.01172 | -0.1261 | -26.5785
-8 | -0.2819 | 0.01134 | -0.1216 | -24.8589
-7.5 | -0.253 | 0.01105 | -0.1168 | -22.8959
-7 | -0.2252 | 0.01067 | -0.1117 | -21.1059
-6.5 | -0.1997 | 0.0104 | -0.106 | -19.2019
-6 | -0.1752 | 0.01019 | -0.0999 | -17.1933
-5.5 | -0.1431 | 0.00994 | -0.0954 | -14.3964
-5 | -0.1121 | 0.00965 | -0.0907 | -11.6166
-4.5 | -0.0785 | 0.00934 | -0.0864 | -8.4047
-4 | -0.0475 | 0.00903 | -0.0816 | -5.2602
-3.5 | -0.0131 | 0.0087 | -0.0775 | -1.5057
-3 | 0.0167 | 0.00841 | -0.0724 | 1.9857
-2.5 | 0.0475 | 0.0081 | -0.0674 | 5.8642
-2 | 0.0782 | 0.00786 | -0.0623 | 9.9491
-1.5 | 0.1155 | 0.00772 | -0.0586 | 14.9611
-1 | 0.1535 | 0.00768 | -0.0551 | 19.987
-0.5 | 0.1949 | 0.0077 | -0.0523 | 25.3117
0 | 0.2349 | 0.00777 | -0.0491 | 30.2317
1 | 0.318 | 0.00795 | -0.0436 | 40
1.5 | 0.3597 | 0.00805 | -0.041 | 44.6832
2 | 0.3983 | 0.0082 | -0.0378 | 48.5732
2.5 | 0.4398 | 0.00833 | -0.0351 | 52.7971
3 | 0.4768 | 0.00858 | -0.0317 | 55.5711
3.5 | 0.519 | 0.00874 | -0.0294 | 59.3822
4 | 0.5548 | 0.009 | -0.0259 | 61.6444
4.5 | 0.5939 | 0.00922 | -0.023 | 64.4143
5 | 0.6292 | 0.00953 | -0.0196 | 66.0231
5.5 | 0.6658 | 0.00981 | -0.0165 | 67.8695
6 | 0.7002 | 0.01014 | -0.013 | 69.0533
6.5 | 0.7379 | 0.01046 | -0.0103 | 70.5449
7 | 0.8335 | 0.01091 | -0.0202 | 76.3978
7.5 | 0.9489 | 0.01168 | -0.0346 | 81.2414
8.5 | 1.0889 | 0.01331 | -0.0439 | 81.8107
9.5 | 1.1839 | 0.01497 | -0.0445 | 79.0848
10 | 1.2104 | 0.01575 | -0.0406 | 76.8508
10.5 | 1.232 | 0.01686 | -0.0363 | 73.0724
11 | 1.2581 | 0.01795 | -0.0329 | 70.0891
11.5 | 1.2813 | 0.01931 | -0.0294 | 66.3542
12 | 1.3014 | 0.02098 | -0.0259 | 62.0305
12.5 | 1.3258 | 0.02256 | -0.0232 | 58.7677
13 | 1.3497 | 0.02425 | -0.0207 | 55.6577
13.5 | 1.3655 | 0.02655 | -0.0176 | 51.4313
14 | 1.3885 | 0.02852 | -0.0155 | 48.6851
14.5 | 1.4053 | 0.03096 | -0.0131 | 45.3908
15 | 1.4169 | 0.03389 | -0.0105 | 41.8088
15.5 | 1.4239 | 0.03727 | -0.008 | 38.205
16 | 1.4257 | 0.04121 | -0.0054 | 34.596
16.5 | 1.422 | 0.04574 | -0.0029 | 31.0888
17 | 1.4122 | 0.05098 | -0.0006 | 27.7011
17.5 | 1.3987 | 0.0568 | 0.0015 | 24.625
18 | 1.3818 | 0.06318 | 0.0031 | 21.8708
18.5 | 1.3692 | 0.0694 | 0.0042 | 19.7291
19 | 1.3503 | 0.0765 | 0.0049 | 17.651
19.5 | 1.3358 | 0.08336 | 0.005 | 16.0245

## 43. Re 1M Mach 0.10 (1)
BIGFOIL.COM POLAR EXPORT
fx83w227
FX 83-W-227 |  |  |  | Cl Max: | 2.095 | at alpha= | 18 | deg
JavaFoil+Calcfoil stall+Eppler ext transition |  |  |  | L/D Max: | 108.275 | at alpha= | 7.5 | deg
Re: | 1000000 |  |  | Cd Min: | 0.00707 | at alpha= | -2 | deg
Mach: | 0.1 |  |  | Cl=0 at alpha= | -3.8 | deg
|  |  |  | @ Cl=0.1, Cd= | 0.0084698
|  |  |  | @ Cl=0.4, Cd= | 0.0075953
|  |  |  | @ Cl=0.6, Cd= | 0.0082
alpha (deg) | Cl | Cd | Cm | Cl/Cd
-20 | -1.214 | 0.12938 | -0.035 | -9.383
-19.5 | -1.217 | 0.11971 | -0.036 | -10.163
-19 | -1.228 | 0.10115 | -0.039 | -12.14
-18.5 | -1.233 | 0.08832 | -0.041 | -13.958
-18 | -1.233 | 0.07786 | -0.043 | -15.838
-17.5 | -1.233 | 0.0674 | -0.045 | -18.289
-17 | -1.23 | 0.05766 | -0.047 | -21.335
-16.5 | -1.222 | 0.04986 | -0.048 | -24.512
-16 | -1.209 | 0.0435 | -0.05 | -27.797
-15.5 | -1.191 | 0.03834 | -0.052 | -31.078
-15 | -1.169 | 0.03401 | -0.053 | -34.386
-14.5 | -1.141 | 0.03094 | -0.055 | -36.882
-14 | -1.108 | 0.02817 | -0.056 | -39.345
-13.5 | -1.073 | 0.02547 | -0.058 | -42.123
-13 | -1.034 | 0.02338 | -0.059 | -44.239
-12.5 | -0.993 | 0.0215 | -0.06 | -46.2
-12 | -0.95 | 0.01987 | -0.062 | -47.803
-11.5 | -0.904 | 0.01842 | -0.063 | -49.065
-11 | -0.854 | 0.01711 | -0.065 | -49.909
-10.5 | -0.803 | 0.01603 | -0.066 | -50.102
-10 | -0.75 | 0.01503 | -0.067 | -49.91
-9.5 | -0.696 | 0.01413 | -0.069 | -49.271
-9 | -0.641 | 0.01333 | -0.07 | -48.117
-8.5 | -0.584 | 0.01266 | -0.072 | -46.118
-8 | -0.525 | 0.01175 | -0.073 | -44.699
-7.5 | -0.465 | 0.01123 | -0.074 | -41.429
-7 | -0.404 | 0.01076 | -0.075 | -37.551
-6.5 | -0.342 | 0.0115 | -0.077 | -29.781
-6 | -0.28 | 0.01112 | -0.078 | -25.18
-5.5 | -0.217 | 0.01079 | -0.079 | -20.123
-5 | -0.154 | 0.01046 | -0.08 | -14.697
-4.5 | -0.09 | 0.01008 | -0.082 | -8.929
-4 | -0.026 | 0.00898 | -0.083 | -2.884
-3.5 | 0.039 | 0.00867 | -0.084 | 4.445
-3 | 0.103 | 0.00846 | -0.085 | 12.196
-2.5 | 0.169 | 0.00827 | -0.086 | 20.407
-2 | 0.234 | 0.00707 | -0.088 | 33.082
-1.5 | 0.299 | 0.00744 | -0.089 | 40.212
-1 | 0.362 | 0.00753 | -0.09 | 48.046
-0.5 | 0.426 | 0.00764 | -0.091 | 55.797
0 | 0.488 | 0.00785 | -0.092 | 62.184
0.5 | 0.552 | 0.00804 | -0.093 | 68.636
1 | 0.615 | 0.00825 | -0.094 | 74.537
1.5 | 0.678 | 0.00884 | -0.095 | 76.715
2 | 0.741 | 0.00906 | -0.097 | 81.843
2.5 | 0.804 | 0.00931 | -0.098 | 86.404
3 | 0.867 | 0.00957 | -0.099 | 90.562
3.5 | 0.929 | 0.00986 | -0.1 | 94.155
4 | 0.991 | 0.01015 | -0.101 | 97.545
4.5 | 1.052 | 0.01049 | -0.102 | 100.277
5 | 1.113 | 0.01083 | -0.103 | 102.813
5.5 | 1.174 | 0.0112 | -0.104 | 104.805
6 | 1.234 | 0.01163 | -0.105 | 106.077
6.5 | 1.293 | 0.01206 | -0.106 | 107.287
7 | 1.352 | 0.01251 | -0.107 | 108.095
7.5 | 1.411 | 0.01303 | -0.108 | 108.275
8 | 1.469 | 0.01359 | -0.109 | 108.115
8.5 | 1.526 | 0.01418 | -0.109 | 107.609
9 | 1.582 | 0.01483 | -0.11 | 106.667
9.5 | 1.635 | 0.01596 | -0.111 | 102.43
10 | 1.687 | 0.0167 | -0.112 | 100.984
10.5 | 1.738 | 0.01743 | -0.113 | 99.662
11 | 1.786 | 0.01834 | -0.113 | 97.389
11.5 | 1.83 | 0.0193 | -0.114 | 94.82
12 | 1.872 | 0.02036 | -0.115 | 91.934
12.5 | 1.91 | 0.02163 | -0.115 | 88.303
13 | 1.945 | 0.0227 | -0.116 | 85.656
13.5 | 1.977 | 0.0244 | -0.116 | 81.024
14 | 2.005 | 0.02636 | -0.117 | 76.074
14.5 | 2.012 | 0.03753 | -0.116 | 53.607
15 | 2.034 | 0.04044 | -0.116 | 50.291
15.5 | 2.053 | 0.0431 | -0.117 | 47.649
16 | 2.07 | 0.04575 | -0.117 | 45.24
16.5 | 2.082 | 0.0489 | -0.118 | 42.576
17 | 2.09 | 0.05294 | -0.118 | 39.474
17.5 | 2.093 | 0.0576 | -0.118 | 36.344
18 | 2.095 | 0.06116 | -0.118 | 34.261
18.5 | 2.094 | 0.06502 | -0.119 | 32.209
19 | 2.086 | 0.06914 | -0.119 | 30.173
19.5 | 2.072 | 0.07383 | -0.119 | 28.071
20 | 2.056 | 0.07825 | -0.12 | 26.27

## 44. Re 1M Mach 0.10 (2)
BIGFOIL.COM POLAR EXPORT
fx83w227
FX 83-W-227 |  |  |  | Cl Max: | 1.4214 | at alpha= | 16 | deg
XFOIL ncrit=9 |  |  |  | L/D Max: | 81.0292 | at alpha= | 9 | deg
Re: | 1000000 |  |  | Cd Min: | 0.09321 | at alpha= | 20 | deg
Mach: | 0.1 |  |  | Cl=0 at alpha= | -3.2646 | deg
|  |  |  | @ Cl=0.1, Cd= | 0.0078164
|  |  |  | @ Cl=0.4, Cd= | 0.0082905
|  |  |  | @ Cl=0.6, Cd= | 0.009381
alpha (deg) | Cl | Cd | Cm | Cl/Cd
-20 | -1.0234 | 0.07605 | -0.0945 | -13.4569
-19.5 | -1.0444 | 0.06878 | -0.0959 | -15.1846
-19 | -1.0569 | 0.06081 | -0.0999 | -17.3804
-18.5 | -1.0445 | 0.05436 | -0.1053 | -19.2145
-18 | -1.0196 | 0.04931 | -0.1104 | -20.6773
-17.5 | -0.9968 | 0.044 | -0.1157 | -22.6545
-17 | -0.9746 | 0.03959 | -0.1189 | -24.6173
-16.5 | -0.939 | 0.03614 | -0.1227 | -25.9823
-16 | -0.9013 | 0.03264 | -0.1271 | -27.6134
-15.5 | -0.8682 | 0.02949 | -0.1298 | -29.4405
-15 | -0.8268 | 0.02711 | -0.1323 | -30.498
-14.5 | -0.7895 | 0.02457 | -0.1343 | -32.1327
-14 | -0.7409 | 0.02252 | -0.1374 | -32.8996
-13.5 | -0.6844 | 0.02081 | -0.1414 | -32.888
-13 | -0.6123 | 0.01886 | -0.1491 | -32.4655
-12.5 | -0.5436 | 0.0176 | -0.1548 | -30.8864
-12 | -0.5023 | 0.01639 | -0.1552 | -30.6467
-11.5 | -0.4676 | 0.01567 | -0.1532 | -29.8405
-10.5 | -0.4159 | 0.01409 | -0.1457 | -29.5174
-10 | -0.3924 | 0.01334 | -0.1411 | -29.4153
-9.5 | -0.3636 | 0.01281 | -0.137 | -28.3841
-9 | -0.3373 | 0.01229 | -0.1324 | -27.4451
-8.5 | -0.3093 | 0.01183 | -0.1277 | -26.1454
-8 | -0.2791 | 0.01145 | -0.1233 | -24.3755
-7.5 | -0.2513 | 0.01111 | -0.1183 | -22.6193
-7 | -0.2234 | 0.01074 | -0.1132 | -20.8007
-6.5 | -0.1971 | 0.01045 | -0.1075 | -18.8612
-6 | -0.1738 | 0.01025 | -0.1011 | -16.9561
-5.5 | -0.1426 | 0.00999 | -0.0963 | -14.2743
-5 | -0.1116 | 0.00973 | -0.0915 | -11.4697
-4 | -0.0477 | 0.00911 | -0.0822 | -5.236
-3.5 | -0.0137 | 0.00876 | -0.0779 | -1.5639
-3 | 0.0154 | 0.00848 | -0.0725 | 1.816
-2.5 | 0.0458 | 0.00814 | -0.0673 | 5.6265
-2 | 0.0764 | 0.00793 | -0.0622 | 9.6343
-1.5 | 0.1138 | 0.00775 | -0.0585 | 14.6839
-1 | 0.1515 | 0.00773 | -0.0548 | 19.599
-0.5 | 0.1932 | 0.00773 | -0.0519 | 24.9935
0 | 0.2327 | 0.00782 | -0.0487 | 29.757
0.5 | 0.2764 | 0.00787 | -0.0463 | 35.1207
1 | 0.3156 | 0.00801 | -0.043 | 39.4007
1.5 | 0.3585 | 0.00809 | -0.0405 | 44.314
2 | 0.3959 | 0.00828 | -0.037 | 47.814
2.5 | 0.4387 | 0.00839 | -0.0345 | 52.2884
3 | 0.4767 | 0.00864 | -0.0313 | 55.1736
3.5 | 0.5175 | 0.00881 | -0.0286 | 58.7401
4 | 0.5548 | 0.00906 | -0.0253 | 61.2362
4.5 | 0.5922 | 0.00932 | -0.0221 | 63.5408
5 | 0.6293 | 0.00961 | -0.0189 | 65.4839
5.5 | 0.6641 | 0.00994 | -0.0154 | 66.8109
6 | 0.7001 | 0.01026 | -0.0122 | 68.2359
6.5 | 0.7362 | 0.01063 | -0.0092 | 69.2568
7 | 0.8329 | 0.01106 | -0.0192 | 75.3074
7.5 | 0.9497 | 0.01187 | -0.0338 | 80.0084
8.5 | 1.0915 | 0.01353 | -0.0432 | 80.6726
9 | 1.1652 | 0.01438 | -0.0486 | 81.0292
9.5 | 1.1845 | 0.01525 | -0.0433 | 77.6721
10 | 1.2086 | 0.01615 | -0.0391 | 74.8359
10.5 | 1.2323 | 0.01724 | -0.0351 | 71.4791
11 | 1.2566 | 0.01846 | -0.0314 | 68.0715
11.5 | 1.2812 | 0.01981 | -0.0282 | 64.6744
12 | 1.3022 | 0.02149 | -0.0248 | 60.5956
12.5 | 1.3241 | 0.02325 | -0.0218 | 56.9505
13 | 1.3495 | 0.02493 | -0.0194 | 54.1316
13.5 | 1.3663 | 0.02723 | -0.0165 | 50.1763
14 | 1.3855 | 0.02949 | -0.014 | 46.982
14.5 | 1.4026 | 0.03199 | -0.0116 | 43.845
15 | 1.4144 | 0.03497 | -0.0092 | 40.4461
15.5 | 1.421 | 0.03844 | -0.0066 | 36.9667
16 | 1.4214 | 0.04255 | -0.004 | 33.4054
16.5 | 1.4144 | 0.04745 | -0.0015 | 29.8082
17 | 1.4061 | 0.05265 | 0.0007 | 26.7066
17.5 | 1.39 | 0.05876 | 0.0028 | 23.6555
18 | 1.3725 | 0.06533 | 0.0043 | 21.0087
18.5 | 1.3591 | 0.0717 | 0.0052 | 18.9554
19 | 1.3391 | 0.07899 | 0.0058 | 16.9528
20 | 1.3091 | 0.09321 | 0.0055 | 14.0446

## 45. Re 1M Mach 0.25 (1)
BIGFOIL.COM POLAR EXPORT
fx83w227
FX 83-W-227 |  |  |  | Cl Max: | 2.037 | at alpha= | 16 | deg
JavaFoil+Calcfoil stall+Eppler ext transition |  |  |  | L/D Max: | 104.944 | at alpha= | 7 | deg
Re: | 1000000 |  |  | Cd Min: | 0.00727 | at alpha= | -1.5 | deg
Mach: | 0.25 |  |  | Cl=0 at alpha= | -3.7985 | deg
|  |  |  | @ Cl=0.1, Cd= | 0.0086927
|  |  |  | @ Cl=0.4, Cd= | 0.0077506
|  |  |  | @ Cl=0.6, Cd= | 0.0083803
alpha (deg) | Cl | Cd | Cm | Cl/Cd
-20 | -1.024 | 0.1589 | -0.033 | -6.442
-19.5 | -1.047 | 0.14825 | -0.034 | -7.066
-19 | -1.067 | 0.13789 | -0.035 | -7.74
-18.5 | -1.084 | 0.12757 | -0.037 | -8.494
-18 | -1.096 | 0.11747 | -0.038 | -9.333
-17.5 | -1.117 | 0.09676 | -0.042 | -11.547
-17 | -1.127 | 0.08486 | -0.044 | -13.283
-16.5 | -1.135 | 0.07305 | -0.046 | -15.532
-16 | -1.14 | 0.06134 | -0.049 | -18.589
-15.5 | -1.142 | 0.051 | -0.051 | -22.388
-15 | -1.135 | 0.04298 | -0.053 | -26.41
-14.5 | -1.12 | 0.03705 | -0.055 | -30.229
-14 | -1.096 | 0.03284 | -0.057 | -33.374
-13.5 | -1.067 | 0.02944 | -0.058 | -36.252
-13 | -1.034 | 0.02661 | -0.06 | -38.87
-12.5 | -0.997 | 0.02421 | -0.061 | -41.187
-12 | -0.957 | 0.02213 | -0.063 | -43.24
-11.5 | -0.913 | 0.02031 | -0.064 | -44.953
-11 | -0.865 | 0.01874 | -0.066 | -46.146
-10.5 | -0.814 | 0.01736 | -0.067 | -46.925
-10 | -0.762 | 0.01618 | -0.069 | -47.087
-9.5 | -0.708 | 0.01515 | -0.07 | -46.722
-9 | -0.652 | 0.0139 | -0.072 | -46.913
-8.5 | -0.595 | 0.01305 | -0.073 | -45.612
-8 | -0.536 | 0.0123 | -0.075 | -43.591
-7.5 | -0.476 | 0.01286 | -0.076 | -37.003
-7 | -0.414 | 0.0124 | -0.077 | -33.368
-6.5 | -0.351 | 0.0119 | -0.079 | -29.477
-6 | -0.287 | 0.01149 | -0.08 | -24.984
-5.5 | -0.223 | 0.01109 | -0.081 | -20.072
-5 | -0.158 | 0.01075 | -0.082 | -14.669
-4.5 | -0.092 | 0.01038 | -0.084 | -8.892
-4 | -0.027 | 0.00932 | -0.085 | -2.85
-3.5 | 0.04 | 0.00892 | -0.086 | 4.436
-3 | 0.106 | 0.00867 | -0.088 | 12.227
-2.5 | 0.173 | 0.00851 | -0.089 | 20.368
-2 | 0.24 | 0.00835 | -0.09 | 28.773
-1.5 | 0.307 | 0.00727 | -0.091 | 42.225
-1 | 0.371 | 0.00769 | -0.092 | 48.299
-0.5 | 0.438 | 0.00783 | -0.093 | 55.914
0 | 0.501 | 0.00805 | -0.095 | 62.209
0.5 | 0.566 | 0.00826 | -0.096 | 68.556
1 | 0.631 | 0.00849 | -0.097 | 74.362
1.5 | 0.696 | 0.00875 | -0.098 | 79.571
2 | 0.761 | 0.00901 | -0.099 | 84.408
2.5 | 0.825 | 0.00962 | -0.1 | 85.716
3 | 0.889 | 0.00991 | -0.101 | 89.673
3.5 | 0.952 | 0.01023 | -0.102 | 93.084
4 | 1.016 | 0.01056 | -0.103 | 96.131
4.5 | 1.078 | 0.01093 | -0.105 | 98.648
5 | 1.141 | 0.0113 | -0.106 | 100.893
5.5 | 1.202 | 0.01173 | -0.107 | 102.496
6 | 1.264 | 0.01219 | -0.108 | 103.67
6.5 | 1.324 | 0.01268 | -0.108 | 104.487
7 | 1.385 | 0.01319 | -0.109 | 104.944
7.5 | 1.444 | 0.01381 | -0.11 | 104.594
8 | 1.503 | 0.01443 | -0.111 | 104.097
8.5 | 1.56 | 0.01512 | -0.112 | 103.203
9 | 1.616 | 0.01586 | -0.113 | 101.89
9.5 | 1.669 | 0.01668 | -0.114 | 100.098
10 | 1.721 | 0.01753 | -0.115 | 98.179
10.5 | 1.771 | 0.01847 | -0.115 | 95.877
11 | 1.819 | 0.01959 | -0.116 | 92.846
11.5 | 1.861 | 0.02111 | -0.117 | 88.182
12 | 1.9 | 0.02244 | -0.117 | 84.703
12.5 | 1.935 | 0.02372 | -0.118 | 81.557
13 | 1.965 | 0.02535 | -0.118 | 77.524
13.5 | 1.992 | 0.0275 | -0.119 | 72.424
14 | 1.994 | 0.03943 | -0.118 | 50.582
14.5 | 2.011 | 0.04289 | -0.118 | 46.898
15 | 2.025 | 0.04585 | -0.119 | 44.168
15.5 | 2.034 | 0.04892 | -0.119 | 41.578
16 | 2.037 | 0.05273 | -0.119 | 38.632
16.5 | 2.033 | 0.0576 | -0.12 | 35.298
17 | 2.024 | 0.0629 | -0.12 | 32.18
17.5 | 2.011 | 0.06719 | -0.12 | 29.935
18 | 1.993 | 0.07205 | -0.12 | 27.658
18.5 | 1.968 | 0.07747 | -0.121 | 25.407
19 | 1.934 | 0.08265 | -0.121 | 23.395
19.5 | 1.891 | 0.08837 | -0.121 | 21.398
20 | 1.843 | 0.09435 | -0.121 | 19.529

## 46. Re 1M Mach 0.25 (2)
BIGFOIL.COM POLAR EXPORT
fx83w227
FX 83-W-227 |  |  |  | Cl Max: | 1.3935 | at alpha= | 15.5 | deg
XFOIL ncrit=9 |  |  |  | L/D Max: | 74.0341 | at alpha= | 7.5 | deg
Re: | 1000000 |  |  | Cd Min: | 0.10706 | at alpha= | 20 | deg
Mach: | 0.25 |  |  | Cl=0 at alpha= | -3.1523 | deg
|  |  |  | @ Cl=0.1, Cd= | 0.0080427
|  |  |  | @ Cl=0.4, Cd= | 0.0086142
|  |  |  | @ Cl=0.6, Cd= | 0.010031
alpha (deg) | Cl | Cd | Cm | Cl/Cd
-20 | -0.8712 | 0.10419 | -0.0881 | -8.3616
-19.5 | -0.9003 | 0.09474 | -0.0917 | -9.5028
-19 | -0.9091 | 0.08481 | -0.099 | -10.7193
-18.5 | -0.9239 | 0.07443 | -0.1067 | -12.413
-18 | -0.9227 | 0.06588 | -0.1136 | -14.0058
-17.5 | -0.9106 | 0.05866 | -0.1201 | -15.5234
-17 | -0.9035 | 0.0519 | -0.1247 | -17.4085
-16.5 | -0.8857 | 0.04595 | -0.1296 | -19.2753
-16 | -0.8534 | 0.04127 | -0.1346 | -20.6785
-15.5 | -0.821 | 0.03663 | -0.1396 | -22.4133
-14.5 | -0.7564 | 0.02985 | -0.1439 | -25.34
-13.5 | -0.6684 | 0.02408 | -0.1507 | -27.7575
-13 | -0.6005 | 0.02172 | -0.1576 | -27.6473
-12.5 | -0.5268 | 0.01984 | -0.1649 | -26.5524
-12 | -0.4854 | 0.01841 | -0.1652 | -26.3661
-11.5 | -0.4567 | 0.01718 | -0.1627 | -26.5832
-11 | -0.4275 | 0.01623 | -0.1595 | -26.3401
-10.5 | -0.4041 | 0.0152 | -0.1553 | -26.5855
-9.5 | -0.3509 | 0.01365 | -0.1466 | -25.707
-9 | -0.323 | 0.01302 | -0.142 | -24.808
-8.5 | -0.2947 | 0.01251 | -0.1372 | -23.5572
-8 | -0.2678 | 0.01198 | -0.132 | -22.3539
-7.5 | -0.2388 | 0.01155 | -0.1268 | -20.6753
-7 | -0.2106 | 0.01121 | -0.1214 | -18.7868
-6 | -0.1577 | 0.01057 | -0.1093 | -14.9196
-5.5 | -0.136 | 0.01034 | -0.1021 | -13.1528
-5 | -0.1074 | 0.01006 | -0.0964 | -10.6759
-4.5 | -0.0772 | 0.00977 | -0.0909 | -7.9017
-4 | -0.047 | 0.00944 | -0.0854 | -4.9788
-3.5 | -0.0178 | 0.00911 | -0.0797 | -1.9539
-3 | 0.0078 | 0.00876 | -0.0731 | 0.89041
-2.5 | 0.0372 | 0.00845 | -0.0674 | 4.4024
-2 | 0.0695 | 0.0082 | -0.0622 | 8.4756
-1.5 | 0.1044 | 0.00802 | -0.0576 | 13.0175
-1 | 0.1431 | 0.00797 | -0.0537 | 17.9548
-0.5 | 0.1835 | 0.00798 | -0.0502 | 22.995
0 | 0.2249 | 0.00803 | -0.0469 | 28.0075
0.5 | 0.2659 | 0.00813 | -0.0436 | 32.706
1 | 0.3091 | 0.00824 | -0.0407 | 37.5121
1.5 | 0.3486 | 0.0084 | -0.0372 | 41.5
2 | 0.3912 | 0.00855 | -0.0343 | 45.7544
2.5 | 0.4282 | 0.00882 | -0.0305 | 48.5488
3 | 0.4717 | 0.00899 | -0.0279 | 52.4694
3.5 | 0.508 | 0.00928 | -0.024 | 54.7414
4 | 0.549 | 0.00954 | -0.0212 | 57.5472
4.5 | 0.5853 | 0.0099 | -0.0175 | 59.1212
5 | 0.6234 | 0.01024 | -0.0142 | 60.8789
5.5 | 0.6586 | 0.01064 | -0.0105 | 61.8985
6 | 0.6939 | 0.01106 | -0.007 | 62.7396
6.5 | 0.7324 | 0.01149 | -0.0041 | 63.7424
7 | 0.8252 | 0.01212 | -0.0131 | 68.0858
7.5 | 0.9543 | 0.01289 | -0.0294 | 74.0341
8 | 1.0318 | 0.01401 | -0.0354 | 73.6474
8.5 | 1.1014 | 0.01503 | -0.0394 | 73.2801
9 | 1.1552 | 0.01619 | -0.0408 | 71.3527
9.5 | 1.1804 | 0.01716 | -0.0363 | 68.7879
10 | 1.2024 | 0.01843 | -0.0318 | 65.2415
10.5 | 1.2298 | 0.01965 | -0.0282 | 62.5852
11 | 1.254 | 0.02116 | -0.0246 | 59.2628
11.5 | 1.2752 | 0.02299 | -0.021 | 55.4676
12 | 1.2993 | 0.02482 | -0.018 | 52.3489
12.5 | 1.3199 | 0.02697 | -0.0149 | 48.9396
13 | 1.3371 | 0.02944 | -0.0119 | 45.4178
13.5 | 1.3596 | 0.03171 | -0.0095 | 42.8761
14 | 1.3751 | 0.03455 | -0.0068 | 39.8003
14.5 | 1.3849 | 0.03789 | -0.0041 | 36.5505
15.5 | 1.3935 | 0.04583 | 0.0009 | 30.4058
16 | 1.3915 | 0.05053 | 0.0032 | 27.5381
16.5 | 1.3826 | 0.05597 | 0.0054 | 24.7025
17 | 1.3635 | 0.06253 | 0.0073 | 21.8055
17.5 | 1.3426 | 0.06956 | 0.0087 | 19.3013
18 | 1.3242 | 0.07661 | 0.0096 | 17.2849
18.5 | 1.3016 | 0.08437 | 0.0099 | 15.4273
19 | 1.2819 | 0.09207 | 0.0097 | 13.9231
19.5 | 1.2656 | 0.09961 | 0.0091 | 12.7056
20 | 1.2517 | 0.10706 | 0.008 | 11.6916

## 47. Re 1M Mach 0.50 (1)
BIGFOIL.COM POLAR EXPORT
fx83w227
FX 83-W-227 |  |  |  | Cl Max: | 1.927 | at alpha= | 11.5 | deg
JavaFoil+Calcfoil stall+Eppler ext transition |  |  |  | L/D Max: | 91.596 | at alpha= | 5.5 | deg
Re: | 1000000 |  |  | Cd Min: | 0.00927 | at alpha= | -1.5 | deg
Mach: | 0.5 |  |  | Cl=0 at alpha= | -3.8014 | deg
|  |  |  | @ Cl=0.1, Cd= | 0.0098984
|  |  |  | @ Cl=0.4, Cd= | 0.009278
|  |  |  | @ Cl=0.6, Cd= | 0.0098712
alpha (deg) | Cl | Cd | Cm | Cl/Cd
-20 | -0.944 | 0.20592 | -0.033 | -4.583
-19.5 | -0.915 | 0.20211 | -0.033 | -4.527
-19 | -0.886 | 0.1983 | -0.034 | -4.469
-18.5 | -0.858 | 0.1936 | -0.035 | -4.431
-18 | -0.828 | 0.18617 | -0.035 | -4.448
-17.5 | -0.798 | 0.18106 | -0.034 | -4.408
-17 | -0.769 | 0.17039 | -0.035 | -4.515
-16.5 | -0.741 | 0.1651 | -0.036 | -4.487
-16 | -0.712 | 0.16565 | -0.036 | -4.299
-15.5 | -0.682 | 0.15489 | -0.035 | -4.4
-15 | -0.652 | 0.1852 | -0.036 | -3.523
-14.5 | -0.624 | 0.14688 | -0.036 | -4.246
-14 | -0.594 | 0.13815 | -0.035 | -4.297
-13.5 | -0.565 | 0.13182 | -0.035 | -4.283
-13 | -0.535 | 0.12553 | -0.035 | -4.264
-12.5 | -0.511 | 0.11331 | -0.042 | -4.51
-12 | -0.759 | 0.07608 | -0.052 | -9.976
-11.5 | -0.821 | 0.05099 | -0.062 | -16.109
-11 | -0.837 | 0.03548 | -0.069 | -23.579
-10.5 | -0.817 | 0.02919 | -0.072 | -27.998
-10 | -0.783 | 0.02535 | -0.074 | -30.888
-9.5 | -0.74 | 0.02253 | -0.076 | -32.832
-9 | -0.69 | 0.0203 | -0.078 | -33.998
-8.5 | -0.635 | 0.01863 | -0.08 | -34.07
-8 | -0.576 | 0.01726 | -0.081 | -33.34
-7.5 | -0.513 | 0.0161 | -0.083 | -31.885
-7 | -0.449 | 0.01508 | -0.085 | -29.781
-6.5 | -0.383 | 0.01417 | -0.087 | -27.046
-6 | -0.315 | 0.01342 | -0.088 | -23.51
-5.5 | -0.246 | 0.01274 | -0.09 | -19.289
-5 | -0.174 | 0.01219 | -0.091 | -14.309
-4.5 | -0.102 | 0.01176 | -0.093 | -8.696
-4 | -0.029 | 0.01141 | -0.094 | -2.581
-3.5 | 0.044 | 0.01036 | -0.096 | 4.244
-3 | 0.118 | 0.00975 | -0.097 | 12.088
-2.5 | 0.193 | 0.00953 | -0.099 | 20.304
-2 | 0.268 | 0.00941 | -0.1 | 28.497
-1.5 | 0.343 | 0.00927 | -0.101 | 36.972
-1 | 0.414 | 0.00928 | -0.103 | 44.549
-0.5 | 0.487 | 0.00943 | -0.104 | 51.64
0 | 0.557 | 0.00971 | -0.105 | 57.334
0.5 | 0.629 | 0.00998 | -0.106 | 63.015
1 | 0.701 | 0.00943 | -0.108 | 74.281
1.5 | 0.772 | 0.00983 | -0.109 | 78.576
2 | 0.843 | 0.01024 | -0.11 | 82.329
2.5 | 0.913 | 0.01089 | -0.111 | 83.859
3 | 0.983 | 0.01137 | -0.112 | 86.463
3.5 | 1.052 | 0.01188 | -0.114 | 88.588
4 | 1.121 | 0.01242 | -0.115 | 90.227
4.5 | 1.189 | 0.01302 | -0.116 | 91.27
5 | 1.256 | 0.01372 | -0.117 | 91.521
5.5 | 1.322 | 0.01443 | -0.118 | 91.596
6 | 1.386 | 0.01544 | -0.119 | 89.813
6.5 | 1.45 | 0.01637 | -0.12 | 88.606
7 | 1.512 | 0.01736 | -0.121 | 87.141
7.5 | 1.574 | 0.0184 | -0.121 | 85.533
8 | 1.634 | 0.01959 | -0.122 | 83.396
8.5 | 1.693 | 0.0209 | -0.123 | 80.99
9 | 1.747 | 0.02226 | -0.124 | 78.498
9.5 | 1.796 | 0.02395 | -0.125 | 75.007
10 | 1.842 | 0.02576 | -0.125 | 71.484
10.5 | 1.882 | 0.02786 | -0.126 | 67.561
11 | 1.913 | 0.03056 | -0.127 | 62.6
11.5 | 1.927 | 0.03378 | -0.127 | 57.063
12 | 1.9 | 0.05135 | -0.125 | 37.004
12.5 | 1.86 | 0.05808 | -0.126 | 32.018
13 | 1.765 | 0.06488 | -0.126 | 27.198
13.5 | 1.431 | 0.08263 | -0.124 | 17.323
14 | 1.148 | 0.09605 | -0.123 | 11.948
14.5 | 1.053 | 0.14247 | -0.071 | 7.39
15 | 1.08 | 0.14937 | -0.071 | 7.23
15.5 | 1.108 | 0.15695 | -0.073 | 7.061
16 | 1.152 | 0.16762 | -0.09 | 6.875
16.5 | 1.167 | 0.17307 | -0.079 | 6.741

## 48. Re 1M Mach 0.50 (2)
BIGFOIL.COM POLAR EXPORT
fx83w227
FX 83-W-227 |  |  |  | Cl Max: | 1.2788 | at alpha= | 14.5 | deg
XFOIL ncrit=9 |  |  |  | L/D Max: | 46.0533 | at alpha= | 8 | deg
Re: | 1000000 |  |  | Cd Min: | 0.18154 | at alpha= | -19 | deg
Mach: | 0.5 |  |  | Cl=0 at alpha= | -2.6109 | deg
|  |  |  | @ Cl=0.1, Cd= | 0.009306
|  |  |  | @ Cl=0.4, Cd= | 0.010916
|  |  |  | @ Cl=0.6, Cd= | 0.014191
alpha (deg) | Cl | Cd | Cm | Cl/Cd
-19 | -0.3123 | 0.18154 | -0.0818 | -1.7203
-18.5 | -0.3012 | 0.17019 | -0.0899 | -1.7698
-18 | -0.2907 | 0.15865 | -0.099 | -1.8323
-17.5 | -0.2469 | 0.15293 | -0.1063 | -1.6145
-16.5 | -0.3106 | 0.12061 | -0.1276 | -2.5752
-16 | -0.3871 | 0.10161 | -0.1402 | -3.8097
-15.5 | -0.4325 | 0.08693 | -0.1516 | -4.9753
-15 | -0.4546 | 0.07662 | -0.1582 | -5.9332
-14.5 | -0.475 | 0.06562 | -0.1671 | -7.2386
-14 | -0.4811 | 0.05562 | -0.1763 | -8.6498
-13.5 | -0.4625 | 0.04712 | -0.1866 | -9.8154
-13 | -0.4256 | 0.04014 | -0.1969 | -10.6029
-12.5 | -0.3961 | 0.03521 | -0.2014 | -11.2496
-12 | -0.38 | 0.03121 | -0.2016 | -12.1756
-11.5 | -0.3594 | 0.02818 | -0.2001 | -12.7537
-11 | -0.3406 | 0.02551 | -0.1972 | -13.3516
-10.5 | -0.3227 | 0.02307 | -0.1937 | -13.9879
-10 | -0.298 | 0.02121 | -0.1897 | -14.05
-9.5 | -0.2783 | 0.01937 | -0.1848 | -14.3676
-9 | -0.2517 | 0.01795 | -0.1799 | -14.0223
-8.5 | -0.2281 | 0.01655 | -0.1745 | -13.7825
-8 | -0.2002 | 0.01551 | -0.1689 | -12.9078
-7.5 | -0.1754 | 0.0145 | -0.1626 | -12.0966
-7 | -0.1491 | 0.01365 | -0.1562 | -10.9231
-6.5 | -0.1241 | 0.01302 | -0.1489 | -9.5315
-5.5 | -0.0766 | 0.01201 | -0.1331 | -6.378
-5 | -0.0576 | 0.01158 | -0.1239 | -4.9741
-4.5 | -0.0507 | 0.01131 | -0.1121 | -4.4828
-4 | -0.0536 | 0.01101 | -0.0981 | -4.8683
-3.5 | -0.0407 | 0.01073 | -0.0872 | -3.7931
-3 | -0.0179 | 0.01038 | -0.0784 | -1.7245
-2.5 | 0.0051 | 0.01007 | -0.0697 | 0.50645
-2 | 0.0359 | 0.00973 | -0.0625 | 3.6896
-1.5 | 0.0665 | 0.00952 | -0.0554 | 6.9853
-1 | 0.1025 | 0.00929 | -0.0493 | 11.0334
-0.5 | 0.139 | 0.00926 | -0.0434 | 15.0108
0 | 0.1795 | 0.00931 | -0.0382 | 19.2803
0.5 | 0.2216 | 0.00947 | -0.0335 | 23.4002
1 | 0.2622 | 0.00974 | -0.0286 | 26.9199
1.5 | 0.3074 | 0.01 | -0.0247 | 30.74
2 | 0.3452 | 0.0104 | -0.0195 | 33.1923
2.5 | 0.3888 | 0.01077 | -0.0155 | 36.1003
3 | 0.4279 | 0.01128 | -0.0109 | 37.9344
3.5 | 0.4687 | 0.01181 | -0.0068 | 39.6867
4 | 0.5092 | 0.01242 | -0.0027 | 40.9984
4.5 | 0.5469 | 0.01317 | 0.0016 | 41.5262
5 | 0.5878 | 0.0139 | 0.0053 | 42.2878
5.5 | 0.6247 | 0.01478 | 0.0094 | 42.2666
6 | 0.6656 | 0.01565 | 0.0127 | 42.5304
6.5 | 0.7039 | 0.01674 | 0.016 | 42.049
7 | 0.7636 | 0.01783 | 0.0151 | 42.8267
7.5 | 0.9081 | 0.0199 | -0.0039 | 45.6332
8 | 1.0187 | 0.02212 | -0.0155 | 46.0533
8.5 | 1.0909 | 0.02466 | -0.0198 | 44.2376
9 | 1.1166 | 0.02656 | -0.0153 | 42.0407
9.5 | 1.1412 | 0.0286 | -0.0109 | 39.9021
10 | 1.166 | 0.03084 | -0.0069 | 37.808
10.5 | 1.1889 | 0.03336 | -0.003 | 35.6385
11 | 1.2116 | 0.03607 | 0.0005 | 33.5902
11.5 | 1.2327 | 0.03902 | 0.0038 | 31.5915
12 | 1.2487 | 0.04241 | 0.0071 | 29.4435
12.5 | 1.266 | 0.04592 | 0.01 | 27.5697
13 | 1.2727 | 0.05028 | 0.0129 | 25.3123
13.5 | 1.2782 | 0.05485 | 0.0155 | 23.3036
14 | 1.2784 | 0.05997 | 0.0179 | 21.3173
14.5 | 1.2788 | 0.06528 | 0.0198 | 19.5895
15 | 1.2733 | 0.07117 | 0.0215 | 17.891
15.5 | 1.2592 | 0.07798 | 0.0226 | 16.1477
16 | 1.2433 | 0.08513 | 0.0233 | 14.6047
16.5 | 1.2237 | 0.09289 | 0.0233 | 13.1736
17 | 1.1952 | 0.10169 | 0.0226 | 11.7534
17.5 | 1.1754 | 0.11004 | 0.0214 | 10.6816
18 | 1.1543 | 0.11877 | 0.0196 | 9.7188
18.5 | 1.1391 | 0.12721 | 0.0173 | 8.9545
19 | 1.1305 | 0.1352 | 0.0148 | 8.3617
19.5 | 1.1256 | 0.14294 | 0.012 | 7.8746

## 49. Re 2M Mach 0.00 (1)
BIGFOIL.COM POLAR EXPORT
fx83w227
FX 83-W-227 |  |  |  | Cl Max: | 2.122 | at alpha= | 18.5 | deg
JavaFoil+Calcfoil stall+Eppler ext transition |  |  |  | L/D Max: | 120.425 | at alpha= | 6.5 | deg
Re: | 2000000 |  |  | Cd Min: | 0.00651 | at alpha= | -2.5 | deg
Mach: | 0 |  |  | Cl=0 at alpha= | -3.7969 | deg
|  |  |  | @ Cl=0.1, Cd= | 0.0066211
|  |  |  | @ Cl=0.4, Cd= | 0.007145
|  |  |  | @ Cl=0.6, Cd= | 0.0077049
alpha (deg) | Cl | Cd | Cm | Cl/Cd
-20 | -1.261 | 0.10351 | -0.037 | -12.18
-19.5 | -1.264 | 0.09339 | -0.039 | -13.534
-19 | -1.287 | 0.07014 | -0.042 | -18.346
-18.5 | -1.291 | 0.05971 | -0.044 | -21.618
-18 | -1.288 | 0.05223 | -0.046 | -24.662
-17.5 | -1.281 | 0.04602 | -0.047 | -27.835
-17 | -1.27 | 0.04084 | -0.049 | -31.099
-16.5 | -1.255 | 0.0364 | -0.05 | -34.47
-16 | -1.236 | 0.03262 | -0.051 | -37.889
-15.5 | -1.213 | 0.02935 | -0.053 | -41.348
-15 | -1.187 | 0.02651 | -0.054 | -44.786
-14.5 | -1.156 | 0.0244 | -0.056 | -47.388
-14 | -1.121 | 0.02239 | -0.057 | -50.082
-13.5 | -1.084 | 0.02062 | -0.058 | -52.558
-13 | -1.044 | 0.0191 | -0.06 | -54.631
-12.5 | -1.001 | 0.01774 | -0.061 | -56.45
-12 | -0.956 | 0.01652 | -0.062 | -57.883
-11.5 | -0.91 | 0.01546 | -0.064 | -58.837
-11 | -0.859 | 0.01447 | -0.065 | -59.392
-10.5 | -0.808 | 0.01324 | -0.066 | -61.032
-10 | -0.755 | 0.01248 | -0.068 | -60.528
-9.5 | -0.7 | 0.01187 | -0.069 | -58.98
-9 | -0.643 | 0.01136 | -0.07 | -56.608
-8.5 | -0.584 | 0.01089 | -0.072 | -53.657
-8 | -0.525 | 0.01044 | -0.073 | -50.259
-7.5 | -0.465 | 0.01003 | -0.074 | -46.323
-7 | -0.403 | 0.00965 | -0.075 | -41.792
-6.5 | -0.342 | 0.00925 | -0.077 | -36.955
-6 | -0.279 | 0.00888 | -0.078 | -31.475
-5.5 | -0.217 | 0.00819 | -0.079 | -26.435
-5 | -0.153 | 0.00789 | -0.08 | -19.428
-4.5 | -0.09 | 0.00756 | -0.081 | -11.855
-4 | -0.026 | 0.00845 | -0.083 | -3.051
-3.5 | 0.038 | 0.00809 | -0.084 | 4.746
-3 | 0.103 | 0.00655 | -0.085 | 15.695
-2.5 | 0.168 | 0.00651 | -0.086 | 25.811
-2 | 0.233 | 0.00687 | -0.087 | 33.918
-1.5 | 0.298 | 0.00687 | -0.088 | 43.307
-1 | 0.36 | 0.00687 | -0.09 | 52.426
-0.5 | 0.424 | 0.00731 | -0.091 | 58.027
0 | 0.486 | 0.00744 | -0.092 | 65.323
0.5 | 0.55 | 0.00757 | -0.093 | 72.601
1 | 0.613 | 0.00774 | -0.094 | 79.233
1.5 | 0.676 | 0.00791 | -0.095 | 85.491
2 | 0.739 | 0.00808 | -0.096 | 91.407
2.5 | 0.801 | 0.0083 | -0.097 | 96.553
3 | 0.864 | 0.00855 | -0.098 | 101.002
3.5 | 0.926 | 0.00878 | -0.099 | 105.482
4 | 0.988 | 0.00904 | -0.101 | 109.222
4.5 | 1.049 | 0.00933 | -0.102 | 112.457
5 | 1.11 | 0.00964 | -0.103 | 115.161
5.5 | 1.171 | 0.00995 | -0.104 | 117.657
6 | 1.231 | 0.01032 | -0.105 | 119.26
6.5 | 1.291 | 0.01072 | -0.106 | 120.425
7 | 1.35 | 0.01164 | -0.107 | 116.008
7.5 | 1.409 | 0.01203 | -0.108 | 117.112
8 | 1.467 | 0.0125 | -0.109 | 117.393
8.5 | 1.524 | 0.013 | -0.109 | 117.292
9 | 1.58 | 0.01347 | -0.11 | 117.304
9.5 | 1.634 | 0.01404 | -0.111 | 116.429
10 | 1.687 | 0.0146 | -0.112 | 115.525
10.5 | 1.738 | 0.01531 | -0.113 | 113.513
11 | 1.787 | 0.01611 | -0.114 | 110.949
11.5 | 1.832 | 0.01702 | -0.114 | 107.649
12 | 1.874 | 0.01811 | -0.115 | 103.516
12.5 | 1.912 | 0.01935 | -0.115 | 98.823
13 | 1.947 | 0.02105 | -0.116 | 92.469
13.5 | 1.976 | 0.02373 | -0.116 | 83.268
14 | 1.995 | 0.03 | -0.116 | 66.488
14.5 | 2.021 | 0.0322 | -0.116 | 62.771
15 | 2.045 | 0.03433 | -0.117 | 59.571
15.5 | 2.067 | 0.03638 | -0.117 | 56.801
16 | 2.085 | 0.03861 | -0.118 | 53.998
16.5 | 2.099 | 0.04115 | -0.118 | 51.017
17 | 2.109 | 0.04481 | -0.119 | 47.064
17.5 | 2.115 | 0.04889 | -0.119 | 43.26
18 | 2.12 | 0.05195 | -0.119 | 40.81
18.5 | 2.122 | 0.05511 | -0.12 | 38.505
19 | 2.117 | 0.05856 | -0.12 | 36.155
19.5 | 2.107 | 0.06247 | -0.12 | 33.73
20 | 2.094 | 0.06631 | -0.121 | 31.582

## 50. Re 2M Mach 0.00 (2)
BIGFOIL.COM POLAR EXPORT
fx83w227
FX 83-W-227 |  |  |  | Cl Max: | 1.4486 | at alpha= | 15 | deg
XFOIL ncrit=9 |  |  |  | L/D Max: | 99.1659 | at alpha= | 8.5 | deg
Re: | 2000000 |  |  | Cd Min: | 0.08469 | at alpha= | 20 | deg
Mach: | 0 |  |  | Cl=0 at alpha= | -3.1841 | deg
|  |  |  | @ Cl=0.1, Cd= | 0.0069494
|  |  |  | @ Cl=0.4, Cd= | 0.0068739
|  |  |  | @ Cl=0.6, Cd= | 0.0077464
alpha (deg) | Cl | Cd | Cm | Cl/Cd
-20 | -1.1864 | 0.04866 | -0.1116 | -24.3814
-19.5 | -1.1689 | 0.04385 | -0.1153 | -26.6568
-19 | -1.1425 | 0.03996 | -0.1188 | -28.5911
-18.5 | -1.1176 | 0.03593 | -0.1223 | -31.1049
-18 | -1.0965 | 0.03264 | -0.1234 | -33.5938
-16 | -0.9528 | 0.02286 | -0.1317 | -41.6798
-15.5 | -0.9076 | 0.02102 | -0.134 | -43.1779
-15 | -0.8648 | 0.0193 | -0.1357 | -44.8083
-14.5 | -0.8102 | 0.01803 | -0.1388 | -44.9362
-14 | -0.7416 | 0.01666 | -0.145 | -44.5138
-13.5 | -0.6705 | 0.01571 | -0.1509 | -42.6798
-13 | -0.6308 | 0.01475 | -0.1506 | -42.7661
-12.5 | -0.5973 | 0.01398 | -0.1486 | -42.7253
-12 | -0.5641 | 0.01333 | -0.1461 | -42.3181
-11.5 | -0.5356 | 0.01262 | -0.1427 | -42.4406
-11 | -0.5034 | 0.0121 | -0.1395 | -41.6033
-10.5 | -0.4753 | 0.01155 | -0.1355 | -41.1515
-10 | -0.4434 | 0.01114 | -0.1318 | -39.8025
-9.5 | -0.4129 | 0.01068 | -0.1278 | -38.661
-9 | -0.3808 | 0.01037 | -0.1238 | -36.7213
-8.5 | -0.3506 | 0.01002 | -0.1193 | -34.99
-8 | -0.3187 | 0.0097 | -0.1151 | -32.8557
-7 | -0.2581 | 0.00921 | -0.1054 | -28.0239
-6.5 | -0.2335 | 0.00906 | -0.0993 | -25.7726
-6 | -0.1977 | 0.00884 | -0.0954 | -22.3643
-5.5 | -0.1617 | 0.00866 | -0.0916 | -18.6721
-5 | -0.1238 | 0.00846 | -0.0881 | -14.6336
-4.5 | -0.0874 | 0.00826 | -0.0843 | -10.5811
-4 | -0.0507 | 0.00801 | -0.0806 | -6.3296
-3.5 | -0.0211 | 0.00777 | -0.0753 | -2.7156
-3 | 0.0123 | 0.0075 | -0.0708 | 1.64
-2.5 | 0.0454 | 0.00725 | -0.0663 | 6.2621
-2 | 0.0833 | 0.00701 | -0.0628 | 11.883
-1.5 | 0.1191 | 0.00688 | -0.0589 | 17.311
-1 | 0.1596 | 0.00668 | -0.0559 | 23.8922
-0.5 | 0.1973 | 0.00664 | -0.0524 | 29.7139
0 | 0.2421 | 0.00659 | -0.0503 | 36.7375
0.5 | 0.2829 | 0.00665 | -0.0474 | 42.5414
1 | 0.3274 | 0.0067 | -0.0453 | 48.8657
1.5 | 0.3692 | 0.00681 | -0.0426 | 54.2144
2 | 0.4126 | 0.0069 | -0.0404 | 59.7971
2.5 | 0.4542 | 0.00705 | -0.0378 | 64.4255
3.5 | 0.5381 | 0.0074 | -0.0329 | 72.7162
4 | 0.5768 | 0.00764 | -0.0299 | 75.4974
4.5 | 0.6204 | 0.00784 | -0.0279 | 79.1327
5 | 0.6558 | 0.00816 | -0.0244 | 80.3676
5.5 | 0.6974 | 0.00837 | -0.0222 | 83.3214
6 | 0.7311 | 0.00876 | -0.0186 | 83.4589
6.5 | 0.7723 | 0.00901 | -0.0164 | 85.7159
7 | 0.8047 | 0.00946 | -0.0127 | 85.0634
7.5 | 0.8436 | 0.00975 | -0.0102 | 86.5231
8 | 0.9206 | 0.01019 | -0.0164 | 90.3435
8.5 | 1.0581 | 0.01067 | -0.0353 | 99.1659
9.5 | 1.1931 | 0.01232 | -0.0438 | 96.8425
10.5 | 1.2928 | 0.01421 | -0.0458 | 90.9782
11 | 1.312 | 0.01539 | -0.041 | 85.2502
11.5 | 1.338 | 0.01647 | -0.0375 | 81.2386
12 | 1.3615 | 0.01779 | -0.034 | 76.5318
12.5 | 1.3826 | 0.01936 | -0.0305 | 71.4153
13 | 1.4047 | 0.02104 | -0.0275 | 66.7633
13.5 | 1.4252 | 0.02291 | -0.0246 | 62.2086
14 | 1.4397 | 0.02525 | -0.0213 | 57.0178
14.5 | 1.4473 | 0.02818 | -0.0178 | 51.3591
15 | 1.4486 | 0.03166 | -0.0141 | 45.7549
15.5 | 1.445 | 0.0357 | -0.0106 | 40.4762
16 | 1.4379 | 0.04026 | -0.0073 | 35.7154
16.5 | 1.4244 | 0.04554 | -0.0042 | 31.278
17 | 1.4201 | 0.05034 | -0.0021 | 28.2102
17.5 | 1.411 | 0.05579 | -0.0002 | 25.2913
18 | 1.3992 | 0.06166 | 0.0014 | 22.6922
18.5 | 1.3921 | 0.06733 | 0.0023 | 20.6758
19 | 1.3861 | 0.07302 | 0.0029 | 18.9825
19.5 | 1.3791 | 0.07899 | 0.0032 | 17.4592
20 | 1.3757 | 0.08469 | 0.0031 | 16.2439

## 51. Re 2M Mach 0.10 (1)
BIGFOIL.COM POLAR EXPORT
fx83w227
FX 83-W-227 |  |  |  | Cl Max: | 2.108 | at alpha= | 18 | deg
JavaFoil+Calcfoil stall+Eppler ext transition |  |  |  | L/D Max: | 119.986 | at alpha= | 6.5 | deg
Re: | 2000000 |  |  | Cd Min: | 0.00653 | at alpha= | -2.5 | deg
Mach: | 0.1 |  |  | Cl=0 at alpha= | -3.8 | deg
|  |  |  | @ Cl=0.1, Cd= | 0.0066336
|  |  |  | @ Cl=0.4, Cd= | 0.0069516
|  |  |  | @ Cl=0.6, Cd= | 0.00772
alpha (deg) | Cl | Cd | Cm | Cl/Cd
-20 | -1.234 | 0.10955 | -0.037 | -11.261
-19.5 | -1.239 | 0.09922 | -0.039 | -12.489
-19 | -1.26 | 0.07726 | -0.042 | -16.314
-18.5 | -1.27 | 0.06411 | -0.044 | -19.812
-18 | -1.271 | 0.05556 | -0.045 | -22.88
-17.5 | -1.267 | 0.04863 | -0.047 | -26.062
-17 | -1.259 | 0.04286 | -0.049 | -29.377
-16.5 | -1.246 | 0.038 | -0.05 | -32.804
-16 | -1.23 | 0.03387 | -0.052 | -36.303
-15.5 | -1.209 | 0.03036 | -0.053 | -39.813
-15 | -1.184 | 0.0273 | -0.054 | -43.386
-14.5 | -1.155 | 0.02505 | -0.056 | -46.096
-14 | -1.121 | 0.02297 | -0.057 | -48.79
-13.5 | -1.084 | 0.02109 | -0.058 | -51.404
-13 | -1.045 | 0.01952 | -0.06 | -53.523
-12.5 | -1.003 | 0.0181 | -0.061 | -55.396
-12 | -0.958 | 0.01683 | -0.062 | -56.921
-11.5 | -0.912 | 0.01571 | -0.064 | -58.027
-11 | -0.862 | 0.01468 | -0.065 | -58.712
-10.5 | -0.81 | 0.01343 | -0.067 | -60.33
-10 | -0.757 | 0.01264 | -0.068 | -59.922
-9.5 | -0.702 | 0.012 | -0.069 | -58.513
-9 | -0.645 | 0.01145 | -0.071 | -56.375
-8.5 | -0.587 | 0.01097 | -0.072 | -53.477
-8 | -0.527 | 0.01051 | -0.073 | -50.14
-7.5 | -0.467 | 0.0101 | -0.074 | -46.215
-7 | -0.405 | 0.00972 | -0.076 | -41.705
-6.5 | -0.343 | 0.00931 | -0.077 | -36.868
-6 | -0.281 | 0.00892 | -0.078 | -31.448
-5.5 | -0.218 | 0.00823 | -0.079 | -26.424
-5 | -0.154 | 0.00792 | -0.081 | -19.45
-4.5 | -0.09 | 0.0089 | -0.082 | -10.119
-4 | -0.026 | 0.00854 | -0.083 | -3.035
-3.5 | 0.039 | 0.00813 | -0.084 | 4.745
-3 | 0.103 | 0.00656 | -0.085 | 15.727
-2.5 | 0.169 | 0.00653 | -0.087 | 25.865
-2 | 0.234 | 0.00688 | -0.088 | 34.034
-1.5 | 0.299 | 0.0069 | -0.089 | 43.357
-1 | 0.362 | 0.00691 | -0.09 | 52.392
-0.5 | 0.426 | 0.00698 | -0.091 | 61.14
0 | 0.489 | 0.00747 | -0.092 | 65.453
0.5 | 0.552 | 0.0076 | -0.093 | 72.722
1 | 0.616 | 0.00776 | -0.095 | 79.422
1.5 | 0.679 | 0.00797 | -0.096 | 85.272
2 | 0.742 | 0.00814 | -0.097 | 91.154
2.5 | 0.805 | 0.00836 | -0.098 | 96.325
3 | 0.868 | 0.00859 | -0.099 | 101.07
3.5 | 0.93 | 0.00884 | -0.1 | 105.183
4 | 0.992 | 0.00909 | -0.101 | 109.154
4.5 | 1.054 | 0.0094 | -0.102 | 112.081
5 | 1.115 | 0.00971 | -0.103 | 114.882
5.5 | 1.176 | 0.01003 | -0.104 | 117.205
6 | 1.237 | 0.0104 | -0.105 | 118.914
6.5 | 1.297 | 0.01081 | -0.106 | 119.986
7 | 1.356 | 0.01173 | -0.107 | 115.557
7.5 | 1.415 | 0.01215 | -0.108 | 116.452
8 | 1.473 | 0.01265 | -0.109 | 116.441
8.5 | 1.531 | 0.01312 | -0.11 | 116.663
9 | 1.587 | 0.01361 | -0.111 | 116.616
9.5 | 1.641 | 0.0142 | -0.112 | 115.585
10 | 1.694 | 0.01487 | -0.112 | 113.889
10.5 | 1.745 | 0.01552 | -0.113 | 112.452
11 | 1.794 | 0.0163 | -0.114 | 110.064
11.5 | 1.838 | 0.01729 | -0.115 | 106.315
12 | 1.88 | 0.01843 | -0.115 | 102.007
12.5 | 1.918 | 0.01972 | -0.116 | 97.227
13 | 1.951 | 0.02162 | -0.116 | 90.23
13.5 | 1.979 | 0.02436 | -0.117 | 81.259
14 | 1.997 | 0.03069 | -0.116 | 65.073
14.5 | 2.022 | 0.03306 | -0.117 | 61.162
15 | 2.046 | 0.03508 | -0.117 | 58.319
15.5 | 2.066 | 0.03722 | -0.118 | 55.502
16 | 2.082 | 0.03952 | -0.118 | 52.692
16.5 | 2.095 | 0.04226 | -0.119 | 49.56
17 | 2.102 | 0.04602 | -0.119 | 45.679
17.5 | 2.106 | 0.05021 | -0.119 | 41.944
18 | 2.108 | 0.05332 | -0.12 | 39.54
18.5 | 2.107 | 0.0567 | -0.12 | 37.163
19 | 2.099 | 0.06032 | -0.12 | 34.798
19.5 | 2.085 | 0.06452 | -0.121 | 32.321
20 | 2.069 | 0.06841 | -0.121 | 30.244

## 52. Re 2M Mach 0.10 (2)
BIGFOIL.COM POLAR EXPORT
fx83w227
FX 83-W-227 |  |  |  | Cl Max: | 1.4473 | at alpha= | 15 | deg
XFOIL ncrit=9 |  |  |  | L/D Max: | 97.4173 | at alpha= | 8.5 | deg
Re: | 2000000 |  |  | Cd Min: | 0.08757 | at alpha= | 20 | deg
Mach: | 0.1 |  |  | Cl=0 at alpha= | -3.1576 | deg
|  |  |  | @ Cl=0.1, Cd= | 0.0069848
|  |  |  | @ Cl=0.4, Cd= | 0.0069294
|  |  |  | @ Cl=0.6, Cd= | 0.0078902
alpha (deg) | Cl | Cd | Cm | Cl/Cd
-20 | -1.1663 | 0.05226 | -0.1125 | -22.3173
-19.5 | -1.1559 | 0.04658 | -0.1166 | -24.8154
-19 | -1.1341 | 0.04207 | -0.1203 | -26.9575
-18.5 | -1.1059 | 0.03805 | -0.1243 | -29.0644
-18 | -1.0899 | 0.0343 | -0.1252 | -31.7755
-17.5 | -1.059 | 0.03119 | -0.1276 | -33.9532
-17 | -1.0184 | 0.02863 | -0.1307 | -35.5711
-16.5 | -0.9818 | 0.02577 | -0.1336 | -38.0986
-16 | -0.9514 | 0.02365 | -0.1337 | -40.2283
-15.5 | -0.9053 | 0.02186 | -0.1359 | -41.4135
-15 | -0.8648 | 0.0199 | -0.1376 | -43.4573
-14.5 | -0.8109 | 0.01848 | -0.1407 | -43.8799
-14 | -0.744 | 0.01711 | -0.1463 | -43.4833
-13.5 | -0.6718 | 0.01605 | -0.1525 | -41.8567
-13 | -0.6303 | 0.01509 | -0.1524 | -41.7694
-12.5 | -0.5969 | 0.01424 | -0.1504 | -41.9171
-12 | -0.5626 | 0.01359 | -0.1481 | -41.3981
-11.5 | -0.5341 | 0.01282 | -0.1447 | -41.6615
-11 | -0.5025 | 0.01225 | -0.1414 | -41.0204
-10.5 | -0.4734 | 0.01169 | -0.1374 | -40.4962
-10 | -0.4427 | 0.01125 | -0.1335 | -39.3511
-9.5 | -0.4113 | 0.01079 | -0.1296 | -38.1186
-9 | -0.3786 | 0.01047 | -0.1256 | -36.1605
-8.5 | -0.3493 | 0.0101 | -0.1209 | -34.5842
-8 | -0.3166 | 0.00977 | -0.1168 | -32.4053
-7.5 | -0.2863 | 0.00953 | -0.1119 | -30.042
-7 | -0.2564 | 0.00926 | -0.1069 | -27.689
-6.5 | -0.2319 | 0.0091 | -0.1006 | -25.4835
-6 | -0.1976 | 0.0089 | -0.0964 | -22.2022
-5.5 | -0.1614 | 0.00871 | -0.0925 | -18.5304
-5 | -0.1243 | 0.00851 | -0.0888 | -14.6063
-4.5 | -0.088 | 0.00829 | -0.0849 | -10.6152
-4 | -0.0515 | 0.00807 | -0.081 | -6.3817
-3.5 | -0.0226 | 0.00781 | -0.0755 | -2.8937
-3 | 0.0104 | 0.00754 | -0.0708 | 1.3793
-2.5 | 0.0446 | 0.0073 | -0.0665 | 6.1096
-2 | 0.0815 | 0.00705 | -0.0627 | 11.5603
-1.5 | 0.1184 | 0.00692 | -0.0589 | 17.1098
-1 | 0.1578 | 0.00672 | -0.0556 | 23.4821
-0.5 | 0.1965 | 0.00668 | -0.0522 | 29.4162
0 | 0.2407 | 0.00662 | -0.0499 | 36.3595
0.5 | 0.282 | 0.00668 | -0.0471 | 42.2156
1 | 0.326 | 0.00675 | -0.0448 | 48.2963
1.5 | 0.3688 | 0.00684 | -0.0423 | 53.9181
2 | 0.4107 | 0.00696 | -0.0396 | 59.0086
2.5 | 0.4537 | 0.0071 | -0.0373 | 63.9014
3 | 0.495 | 0.00731 | -0.0346 | 67.7155
3.5 | 0.537 | 0.00746 | -0.0321 | 71.9839
4 | 0.5755 | 0.00773 | -0.0291 | 74.4502
5 | 0.655 | 0.00825 | -0.0236 | 79.3939
5.5 | 0.697 | 0.00847 | -0.0213 | 82.2904
6 | 0.7309 | 0.00887 | -0.0177 | 82.4014
6.5 | 0.7724 | 0.00913 | -0.0155 | 84.6002
7 | 0.804 | 0.00962 | -0.0116 | 83.5759
7.5 | 0.8438 | 0.00992 | -0.0093 | 85.0605
8 | 0.9207 | 0.0104 | -0.0154 | 88.5288
8.5 | 1.0599 | 0.01088 | -0.0345 | 97.4173
9.5 | 1.1955 | 0.01262 | -0.043 | 94.7306
10.5 | 1.2935 | 0.01454 | -0.0445 | 88.9615
11 | 1.3131 | 0.01577 | -0.0398 | 83.2657
11.5 | 1.3384 | 0.01692 | -0.0362 | 79.1017
12 | 1.3626 | 0.01827 | -0.0327 | 74.5813
12.5 | 1.3828 | 0.01995 | -0.0291 | 69.3133
13 | 1.404 | 0.02174 | -0.026 | 64.5814
13.5 | 1.4247 | 0.02366 | -0.0231 | 60.2156
14 | 1.4387 | 0.0261 | -0.0199 | 55.1226
14.5 | 1.4461 | 0.02909 | -0.0163 | 49.7112
15 | 1.4473 | 0.03266 | -0.0127 | 44.3141
15.5 | 1.4401 | 0.03705 | -0.009 | 38.8691
16 | 1.4349 | 0.04152 | -0.006 | 34.5592
16.5 | 1.417 | 0.04727 | -0.0027 | 29.9767
17 | 1.4129 | 0.05214 | -0.0007 | 27.0982
17.5 | 1.4042 | 0.05759 | 0.001 | 24.3827
18 | 1.3903 | 0.06376 | 0.0025 | 21.8052
18.5 | 1.3818 | 0.06964 | 0.0034 | 19.842
19 | 1.3745 | 0.07558 | 0.0039 | 18.186
20 | 1.3627 | 0.08757 | 0.0039 | 15.5613

## 53. Re 2M Mach 0.25 (1)
BIGFOIL.COM POLAR EXPORT
fx83w227
FX 83-W-227 |  |  |  | Cl Max: | 2.049 | at alpha= | 16 | deg
JavaFoil+Calcfoil stall+Eppler ext transition |  |  |  | L/D Max: | 117.498 | at alpha= | 7 | deg
Re: | 2000000 |  |  | Cd Min: | 0.00665 | at alpha= | -2.5 | deg
Mach: | 0.25 |  |  | Cl=0 at alpha= | -3.7985 | deg
|  |  |  | @ Cl=0.1, Cd= | 0.0080518
|  |  |  | @ Cl=0.4, Cd= | 0.0071039
|  |  |  | @ Cl=0.6, Cd= | 0.0079065
alpha (deg) | Cl | Cd | Cm | Cl/Cd
-20 | -1.031 | 0.1441 | -0.034 | -7.157
-19.5 | -1.056 | 0.13348 | -0.036 | -7.914
-19 | -1.079 | 0.12254 | -0.037 | -8.801
-18.5 | -1.097 | 0.11152 | -0.039 | -9.84
-18 | -1.113 | 0.10032 | -0.041 | -11.095
-17.5 | -1.149 | 0.07322 | -0.045 | -15.694
-17 | -1.164 | 0.06145 | -0.047 | -18.935
-16.5 | -1.173 | 0.05156 | -0.049 | -22.741
-16 | -1.174 | 0.04413 | -0.051 | -26.592
-15.5 | -1.168 | 0.03823 | -0.053 | -30.549
-15 | -1.156 | 0.03341 | -0.055 | -34.596
-14.5 | -1.137 | 0.02954 | -0.056 | -38.494
-14 | -1.111 | 0.02665 | -0.058 | -41.672
-13.5 | -1.08 | 0.02419 | -0.059 | -44.649
-13 | -1.045 | 0.02206 | -0.061 | -47.395
-12.5 | -1.007 | 0.02024 | -0.062 | -49.77
-12 | -0.966 | 0.01865 | -0.064 | -51.775
-11.5 | -0.921 | 0.01696 | -0.065 | -54.336
-11 | -0.872 | 0.01571 | -0.067 | -55.536
-10.5 | -0.821 | 0.01459 | -0.068 | -56.306
-10 | -0.769 | 0.01362 | -0.069 | -56.444
-9.5 | -0.715 | 0.01276 | -0.071 | -55.985
-9 | -0.658 | 0.01207 | -0.072 | -54.531
-8.5 | -0.599 | 0.01149 | -0.074 | -52.195
-8 | -0.539 | 0.01097 | -0.075 | -49.116
-7.5 | -0.477 | 0.01047 | -0.076 | -45.586
-7 | -0.415 | 0.01004 | -0.078 | -41.316
-6.5 | -0.352 | 0.00925 | -0.079 | -38.015
-6 | -0.288 | 0.00883 | -0.08 | -32.581
-5.5 | -0.223 | 0.0097 | -0.081 | -22.99
-5 | -0.158 | 0.00941 | -0.083 | -16.794
-4.5 | -0.092 | 0.00916 | -0.084 | -10.094
-4 | -0.027 | 0.0088 | -0.085 | -3.021
-3.5 | 0.04 | 0.00837 | -0.086 | 4.73
-3 | 0.106 | 0.00802 | -0.088 | 13.223
-2.5 | 0.173 | 0.00665 | -0.089 | 26.073
-2 | 0.24 | 0.00668 | -0.09 | 35.996
-1.5 | 0.307 | 0.00707 | -0.091 | 43.452
-1 | 0.372 | 0.00707 | -0.092 | 52.544
-0.5 | 0.438 | 0.00715 | -0.094 | 61.261
0 | 0.502 | 0.00729 | -0.095 | 68.782
0.5 | 0.567 | 0.00781 | -0.096 | 72.638
1 | 0.632 | 0.008 | -0.097 | 78.975
1.5 | 0.697 | 0.00819 | -0.098 | 85.107
2 | 0.762 | 0.00839 | -0.099 | 90.785
2.5 | 0.826 | 0.00863 | -0.1 | 95.745
3 | 0.89 | 0.00888 | -0.102 | 100.255
3.5 | 0.954 | 0.00916 | -0.103 | 104.122
4 | 1.017 | 0.00945 | -0.104 | 107.629
4.5 | 1.08 | 0.00979 | -0.105 | 110.373
5 | 1.143 | 0.01012 | -0.106 | 112.981
5.5 | 1.205 | 0.01048 | -0.107 | 115.002
6 | 1.267 | 0.01093 | -0.108 | 115.935
6.5 | 1.328 | 0.01135 | -0.109 | 116.963
7 | 1.388 | 0.01182 | -0.11 | 117.498
7.5 | 1.448 | 0.01288 | -0.111 | 112.435
8 | 1.507 | 0.0134 | -0.112 | 112.515
8.5 | 1.566 | 0.01393 | -0.113 | 112.464
9 | 1.622 | 0.01451 | -0.114 | 111.839
9.5 | 1.676 | 0.01522 | -0.114 | 110.117
10 | 1.729 | 0.01595 | -0.115 | 108.356
10.5 | 1.779 | 0.01675 | -0.116 | 106.261
11 | 1.827 | 0.01786 | -0.117 | 102.298
11.5 | 1.87 | 0.01899 | -0.117 | 98.447
12 | 1.908 | 0.02031 | -0.118 | 93.966
12.5 | 1.942 | 0.02185 | -0.119 | 88.881
13 | 1.969 | 0.02496 | -0.119 | 78.896
13.5 | 1.986 | 0.03117 | -0.119 | 63.699
14 | 2.005 | 0.03524 | -0.119 | 56.877
14.5 | 2.023 | 0.03727 | -0.119 | 54.29
15 | 2.037 | 0.03971 | -0.12 | 51.304
15.5 | 2.046 | 0.04237 | -0.12 | 48.293
16 | 2.049 | 0.04567 | -0.121 | 44.862
16.5 | 2.046 | 0.05011 | -0.121 | 40.823
17 | 2.036 | 0.05483 | -0.121 | 37.14
17.5 | 2.024 | 0.05865 | -0.121 | 34.502
18 | 2.005 | 0.06293 | -0.122 | 31.861
18.5 | 1.981 | 0.06771 | -0.122 | 29.251
19 | 1.946 | 0.07236 | -0.122 | 26.896
19.5 | 1.903 | 0.0773 | -0.122 | 24.622
20 | 1.855 | 0.0826 | -0.123 | 22.452

## 54. Re 2M Mach 0.25 (2)
BIGFOIL.COM POLAR EXPORT
fx83w227
FX 83-W-227 |  |  |  | Cl Max: | 1.4336 | at alpha= | 14.5 | deg
XFOIL ncrit=9 |  |  |  | L/D Max: | 88.0168 | at alpha= | 9 | deg
Re: | 2000000 |  |  | Cd Min: | 0.09439 | at alpha= | 19.5 | deg
Mach: | 0.25 |  |  | Cl=0 at alpha= | -2.9944 | deg
|  |  |  | @ Cl=0.1, Cd= | 0.0072071
|  |  |  | @ Cl=0.4, Cd= | 0.0072408
|  |  |  | @ Cl=0.6, Cd= | 0.0083331
alpha (deg) | Cl | Cd | Cm | Cl/Cd
-20 | -1.022 | 0.076 | -0.1134 | -13.4474
-19.5 | -1.0336 | 0.0671 | -0.1194 | -15.4039
-19 | -1.0454 | 0.05811 | -0.1257 | -17.99
-18.5 | -1.0395 | 0.05113 | -0.1311 | -20.3305
-18 | -1.0301 | 0.04588 | -0.1332 | -22.452
-17.5 | -1.0168 | 0.04053 | -0.1365 | -25.0876
-17 | -0.9904 | 0.03611 | -0.14 | -27.4273
-16.5 | -0.9535 | 0.03269 | -0.1433 | -29.1679
-16 | -0.9301 | 0.02918 | -0.1443 | -31.8746
-15 | -0.8525 | 0.02413 | -0.1475 | -35.3295
-14.5 | -0.8054 | 0.02165 | -0.1508 | -37.2009
-14 | -0.7443 | 0.02001 | -0.1549 | -37.1964
-13.5 | -0.6765 | 0.01829 | -0.1607 | -36.9874
-13 | -0.6292 | 0.01709 | -0.1616 | -36.8169
-12.5 | -0.5924 | 0.01596 | -0.1602 | -37.1178
-12 | -0.5598 | 0.01492 | -0.1578 | -37.5201
-11 | -0.4961 | 0.01324 | -0.1514 | -37.4698
-10.5 | -0.4634 | 0.01258 | -0.1479 | -36.8362
-10 | -0.4339 | 0.01195 | -0.1436 | -36.3096
-9.5 | -0.4016 | 0.01146 | -0.1394 | -35.0436
-9 | -0.3708 | 0.01095 | -0.1349 | -33.863
-8.5 | -0.3386 | 0.01058 | -0.1303 | -32.0038
-8 | -0.3071 | 0.0102 | -0.1255 | -30.1078
-7.5 | -0.276 | 0.00985 | -0.1205 | -28.0203
-6.5 | -0.2159 | 0.00934 | -0.1095 | -23.1156
-6 | -0.1948 | 0.00919 | -0.1021 | -21.197
-5.5 | -0.1602 | 0.00895 | -0.0974 | -17.8994
-5 | -0.1273 | 0.00878 | -0.0923 | -14.4989
-4.5 | -0.0903 | 0.00854 | -0.088 | -10.5738
-4 | -0.063 | 0.00835 | -0.0817 | -7.5449
-3.5 | -0.0309 | 0.00805 | -0.0764 | -3.8385
-3 | -0.0004 | 0.00782 | -0.0708 | -0.051151
-2 | 0.0716 | 0.00734 | -0.062 | 9.7548
-1.5 | 0.1122 | 0.00715 | -0.0586 | 15.6923
-1 | 0.1477 | 0.00701 | -0.0541 | 21.0699
-0.5 | 0.1911 | 0.00687 | -0.0513 | 27.8166
0.5 | 0.2755 | 0.00689 | -0.0451 | 39.9855
1 | 0.3178 | 0.00701 | -0.0421 | 45.3352
1.5 | 0.3625 | 0.0071 | -0.0396 | 51.0563
2 | 0.4051 | 0.00726 | -0.0368 | 55.7989
2.5 | 0.4476 | 0.00743 | -0.0339 | 60.2423
3 | 0.4898 | 0.00761 | -0.0311 | 64.3627
3.5 | 0.53 | 0.00788 | -0.0279 | 67.2589
4 | 0.5735 | 0.00811 | -0.0254 | 70.7152
4.5 | 0.6127 | 0.00844 | -0.0222 | 72.5948
5 | 0.6538 | 0.00872 | -0.0194 | 74.9771
5.5 | 0.6906 | 0.00914 | -0.016 | 75.558
6 | 0.7319 | 0.00948 | -0.0134 | 77.2046
6.5 | 0.7675 | 0.00998 | -0.0099 | 76.9038
7 | 0.8079 | 0.01038 | -0.0073 | 77.8324
7.5 | 0.8423 | 0.01102 | -0.004 | 76.4338
8 | 0.9219 | 0.0114 | -0.0098 | 80.8684
8.5 | 1.0666 | 0.01226 | -0.0298 | 86.9984
9 | 1.1539 | 0.01311 | -0.0374 | 88.0168
9.5 | 1.2099 | 0.01429 | -0.0389 | 84.6676
10 | 1.2685 | 0.01556 | -0.0414 | 81.5231
10.5 | 1.2963 | 0.0166 | -0.0375 | 78.0904
11 | 1.3164 | 0.01812 | -0.0329 | 72.649
11.5 | 1.3363 | 0.01982 | -0.0286 | 67.4218
12 | 1.3622 | 0.02141 | -0.0254 | 63.6245
12.5 | 1.3848 | 0.0233 | -0.0222 | 59.4335
13 | 1.4016 | 0.02564 | -0.0186 | 54.6646
13.5 | 1.4186 | 0.02812 | -0.0155 | 50.4481
14 | 1.429 | 0.03112 | -0.0121 | 45.919
14.5 | 1.4336 | 0.03468 | -0.0087 | 41.3379
15 | 1.43 | 0.03897 | -0.0051 | 36.6949
15.5 | 1.4208 | 0.0439 | -0.0018 | 32.3645
16 | 1.4097 | 0.04922 | 0.0011 | 28.6408
16.5 | 1.3881 | 0.05567 | 0.0038 | 24.9344
17 | 1.3777 | 0.06145 | 0.0056 | 22.4199
17.5 | 1.36 | 0.06818 | 0.007 | 19.9472
18 | 1.3436 | 0.075 | 0.0079 | 17.9147
18.5 | 1.334 | 0.0814 | 0.0083 | 16.3882
19 | 1.3252 | 0.08785 | 0.0083 | 15.0848
19.5 | 1.3174 | 0.09439 | 0.0079 | 13.957

## 55. Re 2M Mach 0.50 (1)
BIGFOIL.COM POLAR EXPORT
fx83w227
FX 83-W-227 |  |  |  | Cl Max: | 1.931 | at alpha= | 11.5 | deg
JavaFoil+Calcfoil stall+Eppler ext transition |  |  |  | L/D Max: | 101.354 | at alpha= | 5.5 | deg
Re: | 2000000 |  |  | Cd Min: | 0.00768 | at alpha= | -0.5 | deg
Mach: | 0.5 |  |  | Cl=0 at alpha= | -3.7973 | deg
|  |  |  | @ Cl=0.1, Cd= | 0.0092265
|  |  |  | @ Cl=0.4, Cd= | 0.008628
|  |  |  | @ Cl=0.6, Cd= | 0.0082175
alpha (deg) | Cl | Cd | Cm | Cl/Cd
-20 | -0.945 | 0.18338 | -0.033 | -5.155
-19.5 | -0.916 | 0.17796 | -0.034 | -5.145
-19 | -0.887 | 0.17283 | -0.034 | -5.132
-18.5 | -0.858 | 0.16859 | -0.035 | -5.091
-18 | -0.83 | 0.16479 | -0.036 | -5.04
-17.5 | -0.799 | 0.15966 | -0.035 | -5.005
-17 | -0.77 | 0.15115 | -0.035 | -5.094
-16.5 | -0.741 | 0.14799 | -0.036 | -5.008
-16 | -0.714 | 0.14349 | -0.037 | -4.973
-15.5 | -0.682 | 0.13924 | -0.036 | -4.9
-15 | -0.653 | 0.15935 | -0.036 | -4.096
-14.5 | -0.624 | 0.12926 | -0.036 | -4.827
-14 | -0.594 | 0.1213 | -0.036 | -4.901
-13.5 | -0.565 | 0.11668 | -0.036 | -4.841
-13 | -0.537 | 0.11179 | -0.037 | -4.801
-12.5 | -0.513 | 0.10392 | -0.044 | -4.933
-12 | -0.787 | 0.05623 | -0.06 | -13.993
-11.5 | -0.857 | 0.03385 | -0.068 | -25.33
-11 | -0.853 | 0.02725 | -0.071 | -31.293
-10.5 | -0.828 | 0.02306 | -0.073 | -35.889
-10 | -0.791 | 0.0202 | -0.075 | -39.155
-9.5 | -0.747 | 0.01897 | -0.077 | -39.359
-9 | -0.696 | 0.01722 | -0.079 | -40.4
-8.5 | -0.64 | 0.01587 | -0.08 | -40.325
-8 | -0.58 | 0.01473 | -0.082 | -39.364
-7.5 | -0.518 | 0.01375 | -0.084 | -37.661
-7 | -0.453 | 0.01286 | -0.086 | -35.241
-6.5 | -0.386 | 0.01217 | -0.087 | -31.733
-6 | -0.317 | 0.01164 | -0.089 | -27.229
-5.5 | -0.247 | 0.0111 | -0.09 | -22.217
-5 | -0.175 | 0.01064 | -0.092 | -16.444
-4.5 | -0.103 | 0.01028 | -0.093 | -9.976
-4 | -0.03 | 0.01001 | -0.095 | -2.95
-3.5 | 0.044 | 0.00962 | -0.096 | 4.572
-3 | 0.118 | 0.0091 | -0.098 | 12.961
-2.5 | 0.194 | 0.00878 | -0.099 | 22.047
-2 | 0.268 | 0.00866 | -0.1 | 30.973
-1.5 | 0.343 | 0.00862 | -0.102 | 39.807
-1 | 0.414 | 0.00863 | -0.103 | 47.927
-0.5 | 0.487 | 0.00768 | -0.104 | 63.477
0 | 0.558 | 0.00792 | -0.105 | 70.383
0.5 | 0.63 | 0.00843 | -0.107 | 74.687
1 | 0.702 | 0.00871 | -0.108 | 80.546
1.5 | 0.773 | 0.00902 | -0.109 | 85.77
2 | 0.845 | 0.00938 | -0.11 | 90.056
2.5 | 0.915 | 0.00974 | -0.112 | 93.936
3 | 0.985 | 0.01013 | -0.113 | 97.244
3.5 | 1.055 | 0.01061 | -0.114 | 99.451
4 | 1.124 | 0.01134 | -0.115 | 99.148
4.5 | 1.192 | 0.01185 | -0.116 | 100.649
5 | 1.26 | 0.01245 | -0.117 | 101.16
5.5 | 1.326 | 0.01309 | -0.118 | 101.354
6 | 1.392 | 0.01377 | -0.119 | 101.044
6.5 | 1.456 | 0.01455 | -0.12 | 100.077
7 | 1.519 | 0.01538 | -0.121 | 98.764
7.5 | 1.581 | 0.01628 | -0.122 | 97.142
8 | 1.642 | 0.01726 | -0.123 | 95.145
8.5 | 1.701 | 0.01848 | -0.124 | 92.027
9 | 1.756 | 0.01974 | -0.125 | 88.956
9.5 | 1.805 | 0.02119 | -0.125 | 85.193
10 | 1.85 | 0.02307 | -0.126 | 80.187
10.5 | 1.89 | 0.02511 | -0.127 | 75.279
11 | 1.921 | 0.02764 | -0.127 | 69.509
11.5 | 1.931 | 0.03246 | -0.127 | 59.502
12 | 1.91 | 0.04561 | -0.126 | 41.871
12.5 | 1.871 | 0.05078 | -0.127 | 36.838
13 | 1.775 | 0.05693 | -0.127 | 31.18
13.5 | 1.44 | 0.07335 | -0.126 | 19.629
14 | 1.157 | 0.08448 | -0.125 | 13.696
14.5 | 1.182 | 0.09093 | -0.125 | 13.001
15 | 1.208 | 0.09558 | -0.125 | 12.636
15.5 | 1.109 | 0.13947 | -0.074 | 7.953
16 | 1.258 | 0.11123 | -0.125 | 11.307
16.5 | 1.173 | 0.15442 | -0.085 | 7.595

## 56. Re 2M Mach 0.50 (2)
BIGFOIL.COM POLAR EXPORT
fx83w227
FX 83-W-227 |  |  |  | Cl Max: | 1.3402 | at alpha= | 13 | deg
XFOIL ncrit=9 |  |  |  | L/D Max: | 52.3598 | at alpha= | 5.5 | deg
Re: | 2000000 |  |  | Cd Min: | 0.1729 | at alpha= | -20 | deg
Mach: | 0.5 |  |  | Cl=0 at alpha= | -2.5418 | deg
|  |  |  | @ Cl=0.1, Cd= | 0.0083022
|  |  |  | @ Cl=0.4, Cd= | 0.0091208
|  |  |  | @ Cl=0.6, Cd= | 0.011595
alpha (deg) | Cl | Cd | Cm | Cl/Cd
-20 | -0.3998 | 0.1729 | -0.0926 | -2.3123
-19.5 | -0.4165 | 0.15996 | -0.1009 | -2.6038
-19 | -0.4412 | 0.14582 | -0.1112 | -3.0256
-18.5 | -0.4427 | 0.13519 | -0.1198 | -3.2747
-18 | -0.4692 | 0.12194 | -0.1301 | -3.8478
-17.5 | -0.4818 | 0.11072 | -0.1393 | -4.3515
-17 | -0.5059 | 0.09868 | -0.1491 | -5.1267
-16.5 | -0.5392 | 0.08795 | -0.1554 | -6.1308
-16 | -0.5653 | 0.07736 | -0.163 | -7.3074
-15.5 | -0.5887 | 0.06754 | -0.1695 | -8.7163
-15 | -0.5977 | 0.05792 | -0.1779 | -10.3194
-14.5 | -0.5974 | 0.0489 | -0.1867 | -12.2168
-14 | -0.591 | 0.04239 | -0.191 | -13.942
-13.5 | -0.5804 | 0.03692 | -0.1934 | -15.7205
-13 | -0.5541 | 0.03236 | -0.1961 | -17.123
-12.5 | -0.5322 | 0.0282 | -0.1972 | -18.8723
-12 | -0.5037 | 0.0252 | -0.1963 | -19.9881
-11.5 | -0.4734 | 0.02276 | -0.1943 | -20.7996
-11 | -0.4498 | 0.02038 | -0.1911 | -22.0707
-10.5 | -0.4181 | 0.01859 | -0.1876 | -22.4906
-10 | -0.3873 | 0.01701 | -0.1835 | -22.769
-9.5 | -0.357 | 0.01566 | -0.1787 | -22.7969
-9 | -0.3242 | 0.01454 | -0.1738 | -22.2971
-8.5 | -0.292 | 0.01352 | -0.1685 | -21.5976
-8 | -0.2613 | 0.0127 | -0.1625 | -20.5748
-7.5 | -0.2276 | 0.012 | -0.1567 | -18.9667
-7 | -0.1992 | 0.01139 | -0.1497 | -17.489
-6.5 | -0.1699 | 0.01089 | -0.1426 | -15.6015
-6 | -0.1421 | 0.0105 | -0.1349 | -13.5333
-5.5 | -0.1177 | 0.01019 | -0.1264 | -11.5505
-5 | -0.1065 | 0.00992 | -0.1151 | -10.7359
-4.5 | -0.1156 | 0.00972 | -0.0996 | -11.893
-4 | -0.0949 | 0.0095 | -0.0899 | -9.9895
-3.5 | -0.065 | 0.00927 | -0.0822 | -7.0119
-3 | -0.034 | 0.00908 | -0.0748 | -3.7445
-2.5 | 0.0031 | 0.00884 | -0.0686 | 0.35068
-2 | 0.0374 | 0.00865 | -0.062 | 4.3237
-1.5 | 0.0758 | 0.0084 | -0.0564 | 9.0238
-1 | 0.1129 | 0.00825 | -0.0505 | 13.6848
-0.5 | 0.1523 | 0.00815 | -0.0451 | 18.6871
0.5 | 0.2325 | 0.00816 | -0.0349 | 28.4926
1 | 0.2794 | 0.00828 | -0.0311 | 33.744
1.5 | 0.3218 | 0.00856 | -0.0266 | 37.5935
2 | 0.368 | 0.00884 | -0.0229 | 41.629
2.5 | 0.4113 | 0.00922 | -0.0188 | 44.6095
3 | 0.4552 | 0.00964 | -0.015 | 47.2199
3.5 | 0.4995 | 0.01012 | -0.0113 | 49.3577
4 | 0.5402 | 0.01077 | -0.0072 | 50.1578
4.5 | 0.5872 | 0.01134 | -0.0042 | 51.7813
5 | 0.6268 | 0.01213 | -0.0003 | 51.6735
5.5 | 0.6723 | 0.01284 | 0.0026 | 52.3598
6 | 0.7119 | 0.01384 | 0.0062 | 51.4379
6.5 | 0.7583 | 0.01473 | 0.0086 | 51.48
7 | 0.8007 | 0.0159 | 0.0112 | 50.3585
7.5 | 0.8511 | 0.01702 | 0.0123 | 50.0059
8 | 0.9089 | 0.01856 | 0.0111 | 48.9709
8.5 | 1.0425 | 0.02028 | -0.0047 | 51.4053
9 | 1.1497 | 0.02286 | -0.0161 | 50.2931
9.5 | 1.2137 | 0.02524 | -0.0184 | 48.0864
10 | 1.2395 | 0.02761 | -0.0145 | 44.8932
10.5 | 1.265 | 0.02988 | -0.0104 | 42.336
11 | 1.2851 | 0.03258 | -0.0062 | 39.4444
11.5 | 1.3033 | 0.03557 | -0.0022 | 36.6404
12 | 1.321 | 0.03874 | 0.0014 | 34.0991
12.5 | 1.3332 | 0.04239 | 0.005 | 31.4508
13 | 1.3402 | 0.04652 | 0.0085 | 28.8091
14.5 | 1.334 | 0.06178 | 0.0171 | 21.5927
15 | 1.3222 | 0.06798 | 0.0192 | 19.4498
15.5 | 1.3019 | 0.07506 | 0.0207 | 17.3448
16 | 1.2737 | 0.08307 | 0.0216 | 15.3329
16.5 | 1.2486 | 0.09117 | 0.0219 | 13.6953
17.5 | 1.2006 | 0.10814 | 0.0203 | 11.1023
18 | 1.1845 | 0.11633 | 0.0188 | 10.1822

## 57. Re 3M Mach 0.00 (1)
BIGFOIL.COM POLAR EXPORT
fx83w227
FX 83-W-227 |  |  |  | Cl Max: | 2.13 | at alpha= | 18.5 | deg
JavaFoil+Calcfoil stall+Eppler ext transition |  |  |  | L/D Max: | 124.035 | at alpha= | 9 | deg
Re: | 3000000 |  |  | Cd Min: | 0.00643 | at alpha= | -3 | deg
Mach: | 0 |  |  | Cl=0 at alpha= | -3.7969 | deg
|  |  |  | @ Cl=0.1, Cd= | 0.0064383
|  |  |  | @ Cl=0.4, Cd= | 0.0069937
|  |  |  | @ Cl=0.6, Cd= | 0.0073732
alpha (deg) | Cl | Cd | Cm | Cl/Cd
-20 | -1.275 | 0.09156 | -0.039 | -13.929
-19.5 | -1.28 | 0.08154 | -0.04 | -15.694
-19 | -1.302 | 0.06083 | -0.043 | -21.408
-18.5 | -1.305 | 0.05146 | -0.045 | -25.367
-18 | -1.301 | 0.04555 | -0.046 | -28.556
-17.5 | -1.292 | 0.04045 | -0.048 | -31.942
-17 | -1.28 | 0.03601 | -0.049 | -35.541
-16.5 | -1.264 | 0.0323 | -0.051 | -39.119
-16 | -1.244 | 0.02913 | -0.052 | -42.698
-15.5 | -1.221 | 0.02627 | -0.053 | -46.454
-15 | -1.194 | 0.02378 | -0.055 | -50.203
-14.5 | -1.163 | 0.02181 | -0.056 | -53.302
-14 | -1.127 | 0.02009 | -0.057 | -56.11
-13.5 | -1.089 | 0.01858 | -0.059 | -58.63
-13 | -1.049 | 0.01725 | -0.06 | -60.811
-12.5 | -1.006 | 0.01603 | -0.061 | -62.766
-12 | -0.961 | 0.01496 | -0.063 | -64.245
-11.5 | -0.914 | 0.01398 | -0.064 | -65.413
-11 | -0.865 | 0.01308 | -0.065 | -66.089
-10.5 | -0.812 | 0.01239 | -0.067 | -65.55
-10 | -0.758 | 0.01182 | -0.068 | -64.097
-9.5 | -0.702 | 0.01133 | -0.069 | -61.94
-9 | -0.644 | 0.0105 | -0.071 | -61.376
-8.5 | -0.586 | 0.0101 | -0.072 | -57.986
-8 | -0.526 | 0.00969 | -0.073 | -54.233
-7.5 | -0.465 | 0.00932 | -0.074 | -49.916
-7 | -0.404 | 0.00898 | -0.075 | -44.977
-6.5 | -0.342 | 0.00867 | -0.077 | -39.457
-6 | -0.28 | 0.00837 | -0.078 | -33.425
-5.5 | -0.217 | 0.00807 | -0.079 | -26.866
-5 | -0.153 | 0.00785 | -0.08 | -19.55
-4.5 | -0.09 | 0.00722 | -0.081 | -12.428
-4 | -0.026 | 0.00696 | -0.083 | -3.705
-3.5 | 0.038 | 0.00661 | -0.084 | 5.802
-3 | 0.103 | 0.00643 | -0.085 | 15.987
-2.5 | 0.168 | 0.00673 | -0.086 | 24.974
-2 | 0.233 | 0.00669 | -0.087 | 34.826
-1.5 | 0.298 | 0.00671 | -0.088 | 44.374
-1 | 0.36 | 0.00675 | -0.09 | 53.355
-0.5 | 0.424 | 0.00714 | -0.091 | 59.42
0 | 0.487 | 0.0072 | -0.092 | 67.598
0.5 | 0.55 | 0.00727 | -0.093 | 75.622
1 | 0.613 | 0.0074 | -0.094 | 82.919
1.5 | 0.676 | 0.00757 | -0.095 | 89.386
2 | 0.739 | 0.00774 | -0.096 | 95.541
2.5 | 0.802 | 0.00792 | -0.097 | 101.227
3 | 0.864 | 0.00813 | -0.099 | 106.316
3.5 | 0.926 | 0.00839 | -0.1 | 110.477
4 | 0.988 | 0.00862 | -0.101 | 114.598
4.5 | 1.05 | 0.00888 | -0.102 | 118.256
5 | 1.111 | 0.00918 | -0.103 | 121.01
5.5 | 1.172 | 0.0101 | -0.104 | 116.01
6 | 1.232 | 0.0104 | -0.105 | 118.494
6.5 | 1.292 | 0.01072 | -0.106 | 120.478
7 | 1.352 | 0.01108 | -0.107 | 121.981
7.5 | 1.41 | 0.01139 | -0.108 | 123.851
8 | 1.469 | 0.01185 | -0.109 | 123.914
8.5 | 1.526 | 0.01232 | -0.11 | 123.922
9 | 1.583 | 0.01276 | -0.11 | 124.035
9.5 | 1.637 | 0.01334 | -0.111 | 122.739
10 | 1.69 | 0.01392 | -0.112 | 121.355
10.5 | 1.741 | 0.0147 | -0.113 | 118.424
11 | 1.79 | 0.01549 | -0.114 | 115.579
11.5 | 1.835 | 0.01642 | -0.114 | 111.736
12 | 1.877 | 0.01749 | -0.115 | 107.342
12.5 | 1.913 | 0.01959 | -0.116 | 97.643
13 | 1.946 | 0.02165 | -0.116 | 89.898
13.5 | 1.97 | 0.02664 | -0.116 | 73.921
14 | 1.999 | 0.02881 | -0.116 | 69.385
14.5 | 2.027 | 0.03046 | -0.117 | 66.525
15 | 2.051 | 0.03207 | -0.117 | 63.958
15.5 | 2.073 | 0.03399 | -0.118 | 60.987
16 | 2.091 | 0.03618 | -0.119 | 57.792
16.5 | 2.105 | 0.03877 | -0.119 | 54.292
17 | 2.116 | 0.04164 | -0.119 | 50.82
17.5 | 2.123 | 0.04517 | -0.12 | 46.996
18 | 2.128 | 0.04797 | -0.12 | 44.35
18.5 | 2.13 | 0.05089 | -0.121 | 41.847
19 | 2.125 | 0.0541 | -0.121 | 39.273
19.5 | 2.115 | 0.05774 | -0.121 | 36.628
20 | 2.102 | 0.06125 | -0.121 | 34.32

## 58. Re 3M Mach 0.00 (2)
BIGFOIL.COM POLAR EXPORT
fx83w227
FX 83-W-227 |  |  |  | Cl Max: | 1.451 | at alpha= | 14.5 | deg
XFOIL ncrit=9 |  |  |  | L/D Max: | 107.884 | at alpha= | 9.5 | deg
Re: | 3000000 |  |  | Cd Min: | 0.07555 | at alpha= | 19.5 | deg
Mach: | 0 |  |  | Cl=0 at alpha= | -3.3159 | deg
|  |  |  | @ Cl=0.1, Cd= | 0.0066408
|  |  |  | @ Cl=0.4, Cd= | 0.0063328
|  |  |  | @ Cl=0.6, Cd= | 0.0070707
alpha (deg) | Cl | Cd | Cm | Cl/Cd
-20 | -1.215 | 0.04099 | -0.1207 | -29.6414
-19.5 | -1.1913 | 0.0372 | -0.1237 | -32.0242
-19 | -1.1682 | 0.03387 | -0.1254 | -34.4907
-18.5 | -1.1499 | 0.03052 | -0.1263 | -37.6769
-18 | -1.1177 | 0.02789 | -0.1282 | -40.0753
-17.5 | -1.0804 | 0.02554 | -0.1305 | -42.3023
-17 | -1.0421 | 0.02325 | -0.1327 | -44.8215
-16.5 | -1.0145 | 0.02141 | -0.1319 | -47.3844
-16 | -0.9711 | 0.01987 | -0.1335 | -48.8727
-15.5 | -0.9276 | 0.01821 | -0.1353 | -50.939
-15 | -0.8771 | 0.017 | -0.1376 | -51.5941
-14.5 | -0.8215 | 0.01599 | -0.1406 | -51.3759
-14 | -0.7517 | 0.01496 | -0.1464 | -50.2473
-13.5 | -0.703 | 0.01417 | -0.1476 | -49.6119
-13 | -0.6656 | 0.01331 | -0.1464 | -50.0075
-12.5 | -0.6284 | 0.01268 | -0.1447 | -49.5584
-12 | -0.5957 | 0.01204 | -0.142 | -49.4767
-11.5 | -0.5636 | 0.0115 | -0.1388 | -49.0087
-11 | -0.5294 | 0.01104 | -0.1358 | -47.9529
-10.5 | -0.4981 | 0.01056 | -0.1322 | -47.1686
-10 | -0.4647 | 0.01023 | -0.1286 | -45.4252
-9.5 | -0.4329 | 0.00984 | -0.1246 | -43.9939
-9 | -0.3987 | 0.00954 | -0.1209 | -41.7925
-8.5 | -0.3666 | 0.00926 | -0.1166 | -39.5896
-8 | -0.3335 | 0.00897 | -0.1125 | -37.1795
-7.5 | -0.3025 | 0.00876 | -0.1078 | -34.532
-7 | -0.2743 | 0.00858 | -0.1024 | -31.9697
-6.5 | -0.2422 | 0.00841 | -0.0977 | -28.799
-6 | -0.2038 | 0.00823 | -0.0943 | -24.7631
-5.5 | -0.1647 | 0.00807 | -0.0911 | -20.4089
-5 | -0.1247 | 0.0079 | -0.088 | -15.7848
-4.5 | -0.0853 | 0.00772 | -0.0848 | -11.0492
-4 | -0.0464 | 0.00753 | -0.0815 | -6.162
-3.5 | -0.0123 | 0.00734 | -0.0771 | -1.6757
-3 | 0.0211 | 0.00708 | -0.0726 | 2.9802
-2.5 | 0.0567 | 0.00688 | -0.0685 | 8.2413
-2 | 0.0953 | 0.00666 | -0.0652 | 14.3093
-1.5 | 0.132 | 0.00651 | -0.0614 | 20.2765
-1 | 0.1734 | 0.00634 | -0.0586 | 27.3502
-0.5 | 0.2119 | 0.00627 | -0.0552 | 33.7959
0 | 0.2533 | 0.00616 | -0.0524 | 41.1201
0.5 | 0.2953 | 0.00617 | -0.0498 | 47.8606
1 | 0.3385 | 0.00621 | -0.0474 | 54.5089
1.5 | 0.3815 | 0.00629 | -0.045 | 60.6518
2 | 0.4247 | 0.00639 | -0.0427 | 66.4632
2.5 | 0.4682 | 0.0065 | -0.0405 | 72.0308
3 | 0.5085 | 0.00667 | -0.0376 | 76.2369
3.5 | 0.553 | 0.00679 | -0.0357 | 81.4433
4 | 0.5921 | 0.00704 | -0.0328 | 84.1051
4.5 | 0.6359 | 0.00721 | -0.0308 | 88.1969
5 | 0.675 | 0.00747 | -0.0279 | 90.3614
5.5 | 0.7169 | 0.00769 | -0.0257 | 93.225
6 | 0.7551 | 0.008 | -0.0229 | 94.3875
6.5 | 0.7946 | 0.00828 | -0.0203 | 95.9662
7 | 0.8309 | 0.00865 | -0.0173 | 96.0578
7.5 | 0.8704 | 0.00897 | -0.0149 | 97.0346
8 | 0.9066 | 0.00938 | -0.0121 | 96.6525
8.5 | 0.9496 | 0.00973 | -0.0108 | 97.5951
9 | 1.0895 | 0.01027 | -0.0306 | 106.0857
9.5 | 1.1878 | 0.01101 | -0.0415 | 107.8837
10 | 1.2421 | 0.01196 | -0.0433 | 103.8545
11 | 1.3479 | 0.01394 | -0.0466 | 96.693
11.5 | 1.3673 | 0.01514 | -0.0419 | 90.3104
12 | 1.3912 | 0.01633 | -0.0382 | 85.1929
12.5 | 1.4095 | 0.01791 | -0.0341 | 78.6991
13 | 1.4284 | 0.01965 | -0.0305 | 72.6921
13.5 | 1.4402 | 0.02192 | -0.0264 | 65.7026
14 | 1.4474 | 0.02461 | -0.0223 | 58.8135
14.5 | 1.451 | 0.02778 | -0.0184 | 52.2318
15 | 1.4461 | 0.03167 | -0.0142 | 45.6615
15.5 | 1.4442 | 0.03562 | -0.0108 | 40.5446
16 | 1.4355 | 0.04032 | -0.0075 | 35.6027
16.5 | 1.4292 | 0.04508 | -0.0048 | 31.7036
17 | 1.4255 | 0.04981 | -0.0027 | 28.6188
17.5 | 1.4246 | 0.05451 | -0.0011 | 26.1347
18 | 1.4206 | 0.05963 | 0.0002 | 23.8236
18.5 | 1.4181 | 0.06481 | 0.0012 | 21.8809
19.5 | 1.4126 | 0.07555 | 0.0021 | 18.6976

## 59. Re 3M Mach 0.10 (1)
BIGFOIL.COM POLAR EXPORT
fx83w227
FX 83-W-227 |  |  |  | Cl Max: | 2.116 | at alpha= | 18 | deg
JavaFoil+Calcfoil stall+Eppler ext transition |  |  |  | L/D Max: | 123.325 | at alpha= | 8 | deg
Re: | 3000000 |  |  | Cd Min: | 0.00646 | at alpha= | -3 | deg
Mach: | 0.1 |  |  | Cl=0 at alpha= | -3.8 | deg
|  |  |  | @ Cl=0.1, Cd= | 0.0065317
|  |  |  | @ Cl=0.4, Cd= | 0.0070155
|  |  |  | @ Cl=0.6, Cd= | 0.0073821
alpha (deg) | Cl | Cd | Cm | Cl/Cd
-20 | -1.247 | 0.09785 | -0.038 | -12.744
-19.5 | -1.254 | 0.08744 | -0.04 | -14.341
-19 | -1.276 | 0.06692 | -0.043 | -19.071
-18.5 | -1.285 | 0.05555 | -0.045 | -23.13
-18 | -1.285 | 0.04826 | -0.046 | -26.618
-17.5 | -1.279 | 0.04256 | -0.048 | -30.049
-17 | -1.27 | 0.03769 | -0.049 | -33.686
-16.5 | -1.256 | 0.03365 | -0.051 | -37.322
-16 | -1.238 | 0.03022 | -0.052 | -40.957
-15.5 | -1.216 | 0.02716 | -0.053 | -44.778
-15 | -1.191 | 0.02454 | -0.055 | -48.531
-14.5 | -1.161 | 0.0224 | -0.056 | -51.837
-14 | -1.127 | 0.0206 | -0.057 | -54.719
-13.5 | -1.09 | 0.019 | -0.059 | -57.346
-13 | -1.05 | 0.0176 | -0.06 | -59.66
-12.5 | -1.008 | 0.01633 | -0.061 | -61.695
-12 | -0.963 | 0.01522 | -0.063 | -63.288
-11.5 | -0.916 | 0.01422 | -0.064 | -64.441
-11 | -0.867 | 0.01326 | -0.066 | -65.345
-10.5 | -0.815 | 0.01252 | -0.067 | -65.063
-10 | -0.76 | 0.01194 | -0.068 | -63.713
-9.5 | -0.704 | 0.01107 | -0.07 | -63.649
-9 | -0.647 | 0.0106 | -0.071 | -61.03
-8.5 | -0.588 | 0.01017 | -0.072 | -57.816
-8 | -0.528 | 0.00975 | -0.073 | -54.138
-7.5 | -0.467 | 0.00939 | -0.075 | -49.779
-7 | -0.406 | 0.00904 | -0.076 | -44.867
-6.5 | -0.344 | 0.00871 | -0.077 | -39.451
-6 | -0.281 | 0.0084 | -0.078 | -33.45
-5.5 | -0.218 | 0.00812 | -0.079 | -26.822
-5 | -0.154 | 0.00787 | -0.081 | -19.58
-4.5 | -0.09 | 0.00724 | -0.082 | -12.447
-4 | -0.026 | 0.00699 | -0.083 | -3.705
-3.5 | 0.039 | 0.00799 | -0.084 | 4.825
-3 | 0.103 | 0.00646 | -0.085 | 15.993
-2.5 | 0.169 | 0.00675 | -0.087 | 25.013
-2 | 0.234 | 0.00672 | -0.088 | 34.813
-1.5 | 0.299 | 0.00673 | -0.089 | 44.447
-1 | 0.362 | 0.00677 | -0.09 | 53.436
-0.5 | 0.427 | 0.00719 | -0.091 | 59.335
0 | 0.489 | 0.00724 | -0.092 | 67.515
0.5 | 0.553 | 0.0073 | -0.093 | 75.757
1 | 0.616 | 0.00741 | -0.095 | 83.149
1.5 | 0.68 | 0.00759 | -0.096 | 89.591
2 | 0.743 | 0.00779 | -0.097 | 95.406
2.5 | 0.806 | 0.00798 | -0.098 | 100.975
3 | 0.868 | 0.00819 | -0.099 | 106.081
3.5 | 0.931 | 0.00842 | -0.1 | 110.511
4 | 0.993 | 0.00869 | -0.101 | 114.24
4.5 | 1.055 | 0.00893 | -0.102 | 118.168
5 | 1.116 | 0.00926 | -0.103 | 120.546
5.5 | 1.177 | 0.01022 | -0.104 | 115.224
6 | 1.238 | 0.01051 | -0.105 | 117.741
6.5 | 1.298 | 0.01081 | -0.106 | 120.077
7 | 1.358 | 0.0112 | -0.107 | 121.242
7.5 | 1.417 | 0.01149 | -0.108 | 123.302
8 | 1.475 | 0.01196 | -0.109 | 123.325
8.5 | 1.533 | 0.01244 | -0.11 | 123.251
9 | 1.589 | 0.01296 | -0.111 | 122.607
9.5 | 1.643 | 0.01348 | -0.112 | 121.92
10 | 1.696 | 0.01411 | -0.113 | 120.266
10.5 | 1.747 | 0.0149 | -0.113 | 117.243
11 | 1.796 | 0.01567 | -0.114 | 114.625
11.5 | 1.841 | 0.01668 | -0.115 | 110.367
12 | 1.883 | 0.01787 | -0.116 | 105.357
12.5 | 1.918 | 0.02001 | -0.116 | 95.832
13 | 1.95 | 0.02216 | -0.116 | 88.008
13.5 | 1.973 | 0.02721 | -0.116 | 72.511
14 | 2.002 | 0.02941 | -0.117 | 68.057
14.5 | 2.028 | 0.0311 | -0.117 | 65.208
15 | 2.052 | 0.03278 | -0.118 | 62.584
15.5 | 2.072 | 0.03476 | -0.118 | 59.604
16 | 2.088 | 0.03706 | -0.119 | 56.335
16.5 | 2.1 | 0.03998 | -0.119 | 52.528
17 | 2.109 | 0.04278 | -0.12 | 49.298
17.5 | 2.113 | 0.04639 | -0.12 | 45.554
18 | 2.116 | 0.04928 | -0.121 | 42.938
18.5 | 2.115 | 0.0524 | -0.121 | 40.362
19 | 2.107 | 0.05573 | -0.121 | 37.802
19.5 | 2.093 | 0.05962 | -0.122 | 35.109
20 | 2.076 | 0.06321 | -0.122 | 32.852

## 60. Re 3M Mach 0.10 (2)
BIGFOIL.COM POLAR EXPORT
fx83w227
FX 83-W-227 |  |  |  | Cl Max: | 1.4507 | at alpha= | 14.5 | deg
XFOIL ncrit=9 |  |  |  | L/D Max: | 105.764 | at alpha= | 9.5 | deg
Re: | 3000000 |  |  | Cd Min: | 0.07799 | at alpha= | 19.5 | deg
Mach: | 0.1 |  |  | Cl=0 at alpha= | -3.2825 | deg
|  |  |  | @ Cl=0.1, Cd= | 0.006665
|  |  |  | @ Cl=0.4, Cd= | 0.0063738
|  |  |  | @ Cl=0.6, Cd= | 0.0071349
alpha (deg) | Cl | Cd | Cm | Cl/Cd
-20 | -1.202 | 0.04368 | -0.1223 | -27.5183
-19.5 | -1.1834 | 0.03929 | -0.1255 | -30.1196
-19 | -1.1601 | 0.03571 | -0.1276 | -32.4867
-18.5 | -1.1437 | 0.03216 | -0.1284 | -35.5628
-18 | -1.1145 | 0.02919 | -0.1303 | -38.1809
-17.5 | -1.0771 | 0.02674 | -0.1326 | -40.2805
-17 | -1.0403 | 0.02425 | -0.1348 | -42.899
-16.5 | -1.0134 | 0.0222 | -0.1341 | -45.6486
-16 | -0.9708 | 0.02054 | -0.1356 | -47.2639
-15.5 | -0.9272 | 0.01884 | -0.1374 | -49.2144
-15 | -0.878 | 0.01749 | -0.1395 | -50.2001
-14.5 | -0.8233 | 0.01647 | -0.1422 | -49.9879
-14 | -0.755 | 0.0153 | -0.1479 | -49.3464
-13.5 | -0.7041 | 0.01451 | -0.1492 | -48.5252
-13 | -0.6662 | 0.01358 | -0.1483 | -49.0574
-12.5 | -0.6289 | 0.01289 | -0.1465 | -48.7898
-12 | -0.5946 | 0.01225 | -0.144 | -48.5388
-11.5 | -0.5629 | 0.01165 | -0.1408 | -48.3176
-11 | -0.5279 | 0.0112 | -0.1378 | -47.1339
-10.5 | -0.497 | 0.01068 | -0.1341 | -46.5356
-10 | -0.4629 | 0.01033 | -0.1305 | -44.8112
-9.5 | -0.4317 | 0.00993 | -0.1264 | -43.4743
-9 | -0.3968 | 0.00962 | -0.1227 | -41.2474
-8.5 | -0.3657 | 0.00932 | -0.1182 | -39.2382
-8 | -0.3319 | 0.00903 | -0.1141 | -36.7553
-7.5 | -0.3 | 0.00882 | -0.1095 | -34.0136
-7 | -0.272 | 0.0086 | -0.104 | -31.6279
-6.5 | -0.2418 | 0.00844 | -0.0988 | -28.6493
-6 | -0.2039 | 0.00828 | -0.0953 | -24.6256
-5.5 | -0.1646 | 0.00811 | -0.092 | -20.2959
-5 | -0.1252 | 0.00795 | -0.0887 | -15.7484
-4.5 | -0.0856 | 0.00776 | -0.0854 | -11.0309
-4 | -0.0476 | 0.00757 | -0.0818 | -6.288
-3.5 | -0.0147 | 0.00736 | -0.0771 | -1.9973
-3 | 0.0191 | 0.00711 | -0.0726 | 2.6864
-2.5 | 0.0556 | 0.00692 | -0.0686 | 8.0347
-2 | 0.0932 | 0.00669 | -0.065 | 13.9312
-1.5 | 0.1312 | 0.00655 | -0.0614 | 20.0305
-1 | 0.1722 | 0.00638 | -0.0584 | 26.9906
-0.5 | 0.2107 | 0.0063 | -0.055 | 33.4444
0 | 0.2521 | 0.00621 | -0.0522 | 40.5958
0.5 | 0.2948 | 0.00621 | -0.0496 | 47.4718
1 | 0.3367 | 0.00625 | -0.0469 | 53.872
1.5 | 0.3808 | 0.00632 | -0.0446 | 60.2532
2 | 0.4236 | 0.00644 | -0.0421 | 65.7764
2.5 | 0.467 | 0.00654 | -0.0398 | 71.4067
3 | 0.5075 | 0.00672 | -0.037 | 75.5208
3.5 | 0.5528 | 0.00685 | -0.0351 | 80.7007
4 | 0.5914 | 0.0071 | -0.032 | 83.2958
4.5 | 0.6357 | 0.00728 | -0.0301 | 87.3214
5 | 0.6737 | 0.00756 | -0.027 | 89.1138
5.5 | 0.7169 | 0.00777 | -0.0249 | 92.2651
6.5 | 0.7947 | 0.00838 | -0.0194 | 94.8329
7 | 0.8308 | 0.00879 | -0.0163 | 94.5165
7.5 | 0.8711 | 0.0091 | -0.014 | 95.7253
8 | 0.9072 | 0.00956 | -0.0112 | 94.8954
8.5 | 0.9523 | 0.00991 | -0.0102 | 96.0949
9 | 1.0917 | 0.01047 | -0.0298 | 104.2693
9.5 | 1.1909 | 0.01126 | -0.0408 | 105.7638
10 | 1.2449 | 0.01223 | -0.0424 | 101.7907
11 | 1.3485 | 0.01431 | -0.0452 | 94.2348
11.5 | 1.3688 | 0.01554 | -0.0406 | 88.0824
12 | 1.3926 | 0.01679 | -0.0369 | 82.9422
12.5 | 1.411 | 0.01841 | -0.0328 | 76.6431
13 | 1.4304 | 0.02018 | -0.0292 | 70.8821
13.5 | 1.4404 | 0.02261 | -0.025 | 63.7063
14 | 1.4463 | 0.02548 | -0.0209 | 56.7622
14.5 | 1.4507 | 0.02864 | -0.017 | 50.6529
15 | 1.4456 | 0.03262 | -0.0129 | 44.3164
15.5 | 1.4396 | 0.03696 | -0.0093 | 38.9502
16 | 1.4325 | 0.04159 | -0.0061 | 34.4434
16.5 | 1.4228 | 0.04671 | -0.0034 | 30.4603
17 | 1.4179 | 0.05166 | -0.0014 | 27.4468
17.5 | 1.4157 | 0.05654 | 0.0002 | 25.0389
18 | 1.4121 | 0.06172 | 0.0014 | 22.8791
18.5 | 1.4099 | 0.06693 | 0.0023 | 21.0653
19 | 1.4064 | 0.07236 | 0.0028 | 19.4362
19.5 | 1.4027 | 0.07799 | 0.0031 | 17.9856

## 61. Re 3M Mach 0.25 (1)
BIGFOIL.COM POLAR EXPORT
fx83w227
FX 83-W-227 |  |  |  | Cl Max: | 2.054 | at alpha= | 16 | deg
JavaFoil+Calcfoil stall+Eppler ext transition |  |  |  | L/D Max: | 122.185 | at alpha= | 6 | deg
Re: | 3000000 |  |  | Cd Min: | 0.00653 | at alpha= | -2.5 | deg
Mach: | 0.25 |  |  | Cl=0 at alpha= | -3.7985 | deg
|  |  |  | @ Cl=0.1, Cd= | 0.0079482
|  |  |  | @ Cl=0.4, Cd= | 0.0069412
|  |  |  | @ Cl=0.6, Cd= | 0.0075658
alpha (deg) | Cl | Cd | Cm | Cl/Cd
-20 | -1.037 | 0.13546 | -0.035 | -7.653
-19.5 | -1.063 | 0.12451 | -0.037 | -8.538
-19 | -1.087 | 0.11312 | -0.038 | -9.606
-18.5 | -1.107 | 0.10143 | -0.04 | -10.919
-18 | -1.126 | 0.08958 | -0.042 | -12.566
-17.5 | -1.165 | 0.06307 | -0.046 | -18.47
-17 | -1.18 | 0.05207 | -0.049 | -22.665
-16.5 | -1.186 | 0.04451 | -0.05 | -26.647
-16 | -1.185 | 0.03857 | -0.052 | -30.717
-15.5 | -1.177 | 0.03376 | -0.054 | -34.871
-15 | -1.164 | 0.02982 | -0.055 | -39.029
-14.5 | -1.144 | 0.02652 | -0.057 | -43.135
-14 | -1.117 | 0.02385 | -0.058 | -46.833
-13.5 | -1.086 | 0.02169 | -0.06 | -50.074
-13 | -1.051 | 0.01985 | -0.061 | -52.948
-12.5 | -1.013 | 0.01825 | -0.063 | -55.482
-12 | -0.971 | 0.01688 | -0.064 | -57.507
-11.5 | -0.926 | 0.01566 | -0.065 | -59.133
-11 | -0.877 | 0.01454 | -0.067 | -60.299
-10.5 | -0.826 | 0.01322 | -0.068 | -62.486
-10 | -0.773 | 0.01237 | -0.07 | -62.477
-9.5 | -0.718 | 0.0117 | -0.071 | -61.366
-9 | -0.66 | 0.01111 | -0.073 | -59.405
-8.5 | -0.601 | 0.01062 | -0.074 | -56.554
-8 | -0.54 | 0.01015 | -0.075 | -53.206
-7.5 | -0.478 | 0.00972 | -0.077 | -49.201
-7 | -0.416 | 0.00934 | -0.078 | -44.479
-6.5 | -0.352 | 0.00898 | -0.079 | -39.218
-6 | -0.288 | 0.00863 | -0.08 | -33.362
-5.5 | -0.223 | 0.00795 | -0.082 | -28.073
-5 | -0.158 | 0.00767 | -0.083 | -20.615
-4.5 | -0.093 | 0.00868 | -0.084 | -10.657
-4 | -0.027 | 0.0085 | -0.085 | -3.131
-3.5 | 0.04 | 0.00823 | -0.086 | 4.813
-3 | 0.106 | 0.00792 | -0.088 | 13.39
-2.5 | 0.174 | 0.00653 | -0.089 | 26.571
-2 | 0.24 | 0.00687 | -0.09 | 34.998
-1.5 | 0.307 | 0.00689 | -0.091 | 44.618
-1 | 0.372 | 0.00692 | -0.092 | 53.721
-0.5 | 0.438 | 0.00697 | -0.094 | 62.807
0 | 0.502 | 0.00741 | -0.095 | 67.687
0.5 | 0.567 | 0.00751 | -0.096 | 75.55
1 | 0.632 | 0.00762 | -0.097 | 83.031
1.5 | 0.697 | 0.00783 | -0.098 | 89.123
2 | 0.762 | 0.00802 | -0.099 | 95.05
2.5 | 0.827 | 0.00822 | -0.101 | 100.603
3 | 0.891 | 0.00846 | -0.102 | 105.259
3.5 | 0.955 | 0.00872 | -0.103 | 109.471
4 | 1.018 | 0.00901 | -0.104 | 112.965
4.5 | 1.081 | 0.00931 | -0.105 | 116.169
5 | 1.144 | 0.00966 | -0.106 | 118.486
5.5 | 1.206 | 0.01002 | -0.107 | 120.359
6 | 1.268 | 0.01038 | -0.108 | 122.185
6.5 | 1.329 | 0.01137 | -0.109 | 116.918
7 | 1.39 | 0.01178 | -0.11 | 117.964
7.5 | 1.45 | 0.01216 | -0.111 | 119.224
8 | 1.51 | 0.01256 | -0.112 | 120.185
8.5 | 1.568 | 0.01322 | -0.113 | 118.657
9 | 1.625 | 0.01379 | -0.114 | 117.833
9.5 | 1.679 | 0.01439 | -0.115 | 116.712
10 | 1.732 | 0.01521 | -0.115 | 113.823
10.5 | 1.782 | 0.01603 | -0.116 | 111.17
11 | 1.83 | 0.01708 | -0.117 | 107.135
11.5 | 1.873 | 0.01824 | -0.118 | 102.656
12 | 1.909 | 0.02034 | -0.118 | 93.889
12.5 | 1.941 | 0.02263 | -0.118 | 85.781
13 | 1.962 | 0.02846 | -0.118 | 68.929
13.5 | 1.987 | 0.03099 | -0.119 | 64.124
14 | 2.01 | 0.03294 | -0.119 | 61.029
14.5 | 2.029 | 0.03504 | -0.12 | 57.913
15 | 2.043 | 0.0372 | -0.12 | 54.923
15.5 | 2.052 | 0.03979 | -0.121 | 51.563
16 | 2.054 | 0.04325 | -0.121 | 47.494
16.5 | 2.052 | 0.04656 | -0.122 | 44.076
17 | 2.044 | 0.05075 | -0.122 | 40.269
17.5 | 2.031 | 0.05427 | -0.122 | 37.427
18 | 2.012 | 0.05825 | -0.123 | 34.55
18.5 | 1.988 | 0.0627 | -0.123 | 31.702
19 | 1.953 | 0.067 | -0.123 | 29.154
19.5 | 1.911 | 0.07162 | -0.123 | 26.679
20 | 1.862 | 0.07646 | -0.124 | 24.349

## 62. Re 3M Mach 0.25 (2)
BIGFOIL.COM POLAR EXPORT
fx83w227
FX 83-W-227 |  |  |  | Cl Max: | 1.4465 | at alpha= | 14.5 | deg
XFOIL ncrit=9 |  |  |  | L/D Max: | 96.0524 | at alpha= | 9.5 | deg
Re: | 3000000 |  |  | Cd Min: | 0.09114 | at alpha= | 19.5 | deg
Mach: | 0.25 |  |  | Cl=0 at alpha= | -3.1343 | deg
|  |  |  | @ Cl=0.1, Cd= | 0.0068662
|  |  |  | @ Cl=0.4, Cd= | 0.0066294
|  |  |  | @ Cl=0.6, Cd= | 0.0074961
alpha (deg) | Cl | Cd | Cm | Cl/Cd
-20 | -1.1004 | 0.06189 | -0.1274 | -17.7799
-19.5 | -1.1015 | 0.05458 | -0.1324 | -20.1814
-18.5 | -1.0973 | 0.04264 | -0.138 | -25.7341
-18 | -1.0771 | 0.03824 | -0.1404 | -28.1668
-17.5 | -1.056 | 0.03386 | -0.1431 | -31.1872
-17 | -1.0235 | 0.03045 | -0.1455 | -33.6125
-16.5 | -0.9954 | 0.02755 | -0.1461 | -36.1307
-16 | -0.9627 | 0.02481 | -0.1472 | -38.8029
-15.5 | -0.9214 | 0.02259 | -0.1487 | -40.788
-15 | -0.8762 | 0.02064 | -0.1504 | -42.4516
-14.5 | -0.8307 | 0.01905 | -0.1517 | -43.6063
-14 | -0.774 | 0.01776 | -0.1544 | -43.5811
-13.5 | -0.715 | 0.01635 | -0.1578 | -43.7309
-13 | -0.668 | 0.01536 | -0.1579 | -43.4896
-12.5 | -0.6305 | 0.01427 | -0.1564 | -44.1836
-12 | -0.5929 | 0.01343 | -0.1543 | -44.1474
-11.5 | -0.5569 | 0.01271 | -0.1515 | -43.8159
-11 | -0.5252 | 0.01199 | -0.1479 | -43.8032
-10.5 | -0.489 | 0.01146 | -0.1446 | -42.6702
-10 | -0.4573 | 0.01088 | -0.1405 | -42.0312
-9.5 | -0.4232 | 0.01049 | -0.1364 | -40.3432
-9 | -0.3908 | 0.01005 | -0.132 | -38.8856
-8.5 | -0.3562 | 0.00971 | -0.1277 | -36.6838
-8 | -0.3235 | 0.00941 | -0.1229 | -34.3783
-7.5 | -0.2907 | 0.00909 | -0.1181 | -31.9802
-7 | -0.2607 | 0.00886 | -0.1125 | -29.4244
-6.5 | -0.2299 | 0.00865 | -0.107 | -26.578
-6 | -0.2034 | 0.00852 | -0.1006 | -23.8732
-5.5 | -0.1659 | 0.00831 | -0.0964 | -19.9639
-5 | -0.1298 | 0.00815 | -0.0919 | -15.9264
-4.5 | -0.0903 | 0.00795 | -0.0881 | -11.3585
-4 | -0.0598 | 0.00778 | -0.0824 | -7.6864
-3.5 | -0.0245 | 0.00756 | -0.0777 | -3.2407
-3 | 0.009 | 0.00734 | -0.0727 | 1.2262
-2.5 | 0.0476 | 0.00711 | -0.0687 | 6.6948
-2 | 0.084 | 0.00694 | -0.0644 | 12.1037
-1.5 | 0.1252 | 0.00675 | -0.0611 | 18.5481
-1 | 0.1625 | 0.00664 | -0.057 | 24.4729
-0.5 | 0.2056 | 0.00651 | -0.054 | 31.5822
0 | 0.2441 | 0.00645 | -0.0502 | 37.845
0.5 | 0.2876 | 0.0064 | -0.0474 | 44.9375
1 | 0.3308 | 0.00648 | -0.0446 | 51.0494
1.5 | 0.3749 | 0.00656 | -0.0419 | 57.1494
2 | 0.4183 | 0.00668 | -0.0392 | 62.6198
2.5 | 0.4614 | 0.00683 | -0.0364 | 67.5549
3 | 0.5046 | 0.00699 | -0.0338 | 72.1888
3.5 | 0.5465 | 0.00722 | -0.0309 | 75.6925
4 | 0.5915 | 0.00743 | -0.0287 | 79.6097
4.5 | 0.6301 | 0.00773 | -0.0253 | 81.5136
5 | 0.6752 | 0.00796 | -0.0232 | 84.8241
5.5 | 0.7132 | 0.00836 | -0.0199 | 85.311
6 | 0.7564 | 0.00864 | -0.0175 | 87.5463
6.5 | 0.793 | 0.00909 | -0.0141 | 87.2387
7 | 0.835 | 0.00947 | -0.0118 | 88.1732
7.5 | 0.8729 | 0.01 | -0.0089 | 87.29
8 | 0.915 | 0.0105 | -0.0069 | 87.1429
8.5 | 0.9661 | 0.01105 | -0.007 | 87.4299
9 | 1.1025 | 0.01167 | -0.025 | 94.473
9.5 | 1.2093 | 0.01259 | -0.037 | 96.0524
10 | 1.255 | 0.01396 | -0.0367 | 89.8997
10.5 | 1.3146 | 0.01538 | -0.0397 | 85.4746
11 | 1.3517 | 0.01653 | -0.0377 | 81.7725
11.5 | 1.3754 | 0.01794 | -0.0336 | 76.6667
12 | 1.3942 | 0.01972 | -0.0293 | 70.6998
12.5 | 1.4145 | 0.02161 | -0.0255 | 65.4558
13 | 1.432 | 0.02382 | -0.0218 | 60.1175
13.5 | 1.4388 | 0.0268 | -0.0176 | 53.6866
14 | 1.4447 | 0.03002 | -0.0137 | 48.1246
14.5 | 1.4465 | 0.0337 | -0.0099 | 42.9228
15 | 1.4335 | 0.03862 | -0.0057 | 37.1181
15.5 | 1.4184 | 0.04398 | -0.002 | 32.251
16 | 1.4088 | 0.04922 | 0.0007 | 28.6225
16.5 | 1.3901 | 0.05547 | 0.0033 | 25.0604
17 | 1.3848 | 0.06081 | 0.0049 | 22.7726
17.5 | 1.3767 | 0.06664 | 0.0062 | 20.6588
18 | 1.3657 | 0.07293 | 0.0071 | 18.7262
18.5 | 1.3606 | 0.07884 | 0.0075 | 17.2577
19 | 1.3555 | 0.08486 | 0.0076 | 15.9734
19.5 | 1.3492 | 0.09114 | 0.0074 | 14.8036

## 63. Re 3M Mach 0.50 (1)
BIGFOIL.COM POLAR EXPORT
fx83w227
FX 83-W-227 |  |  |  | Cl Max: | 1.921 | at alpha= | 11 | deg
JavaFoil+Calcfoil stall+Eppler ext transition |  |  |  | L/D Max: | 107.153 | at alpha= | 5.5 | deg
Re: | 3000000 |  |  | Cd Min: | 0.00746 | at alpha= | -0.5 | deg
Mach: | 0.5 |  |  | Cl=0 at alpha= | -3.7973 | deg
|  |  |  | @ Cl=0.1, Cd= | 0.0090454
|  |  |  | @ Cl=0.4, Cd= | 0.008362
|  |  |  | @ Cl=0.6, Cd= | 0.0078925
alpha (deg) | Cl | Cd | Cm | Cl/Cd
-20 | -0.947 | 0.17178 | -0.034 | -5.514
-19.5 | -0.917 | 0.16612 | -0.034 | -5.518
-19 | -0.888 | 0.16387 | -0.035 | -5.417
-18.5 | -0.859 | 0.15814 | -0.035 | -5.43
-18 | -0.832 | 0.15439 | -0.036 | -5.388
-17.5 | -0.8 | 0.14891 | -0.036 | -5.372
-17 | -0.771 | 0.1416 | -0.036 | -5.441
-16.5 | -0.742 | 0.13667 | -0.036 | -5.426
-16 | -0.714 | 0.13668 | -0.038 | -5.227
-15.5 | -0.683 | 0.13004 | -0.037 | -5.254
-15 | -0.653 | 0.14411 | -0.036 | -4.53
-14.5 | -0.624 | 0.11994 | -0.037 | -5.205
-14 | -0.596 | 0.11535 | -0.038 | -5.167
-13.5 | -0.565 | 0.10952 | -0.036 | -5.161
-13 | -0.538 | 0.10622 | -0.04 | -5.069
-12.5 | -0.514 | 0.09932 | -0.045 | -5.172
-12 | -0.807 | 0.04516 | -0.063 | -17.863
-11.5 | -0.866 | 0.02956 | -0.069 | -29.308
-11 | -0.859 | 0.02428 | -0.072 | -35.38
-10.5 | -0.833 | 0.02101 | -0.074 | -39.63
-10 | -0.795 | 0.01853 | -0.076 | -42.914
-9.5 | -0.75 | 0.01631 | -0.077 | -45.98
-9 | -0.699 | 0.0147 | -0.079 | -47.533
-8.5 | -0.643 | 0.01449 | -0.081 | -44.351
-8 | -0.583 | 0.01345 | -0.083 | -43.32
-7.5 | -0.52 | 0.01256 | -0.084 | -41.448
-7 | -0.455 | 0.01186 | -0.086 | -38.371
-6.5 | -0.387 | 0.01129 | -0.088 | -34.284
-6 | -0.318 | 0.01082 | -0.089 | -29.363
-5.5 | -0.247 | 0.01038 | -0.091 | -23.784
-5 | -0.175 | 0.01001 | -0.092 | -17.497
-4.5 | -0.103 | 0.00971 | -0.093 | -10.566
-4 | -0.03 | 0.00944 | -0.095 | -3.129
-3.5 | 0.044 | 0.00928 | -0.096 | 4.746
-3 | 0.118 | 0.00897 | -0.098 | 13.158
-2.5 | 0.194 | 0.00865 | -0.099 | 22.375
-2 | 0.268 | 0.00844 | -0.1 | 31.791
-1.5 | 0.343 | 0.00837 | -0.102 | 40.969
-1 | 0.414 | 0.00836 | -0.103 | 49.495
-0.5 | 0.488 | 0.00746 | -0.104 | 65.331
0 | 0.558 | 0.00763 | -0.106 | 73.135
0.5 | 0.63 | 0.00808 | -0.107 | 77.996
1 | 0.702 | 0.00831 | -0.108 | 84.491
1.5 | 0.774 | 0.00859 | -0.109 | 90.101
2 | 0.845 | 0.00888 | -0.111 | 95.145
2.5 | 0.916 | 0.00928 | -0.112 | 98.771
3 | 0.987 | 0.00993 | -0.113 | 99.332
3.5 | 1.056 | 0.01031 | -0.114 | 102.456
4 | 1.125 | 0.01076 | -0.115 | 104.583
4.5 | 1.194 | 0.01129 | -0.116 | 105.708
5 | 1.261 | 0.01181 | -0.118 | 106.812
5.5 | 1.328 | 0.0124 | -0.119 | 107.153
6 | 1.394 | 0.01307 | -0.12 | 106.658
6.5 | 1.459 | 0.01377 | -0.121 | 105.935
7 | 1.523 | 0.01448 | -0.122 | 105.192
7.5 | 1.585 | 0.01539 | -0.123 | 102.996
8 | 1.646 | 0.01636 | -0.123 | 100.618
8.5 | 1.705 | 0.01738 | -0.124 | 98.132
9 | 1.76 | 0.01871 | -0.125 | 94.044
9.5 | 1.809 | 0.02025 | -0.126 | 89.32
10 | 1.854 | 0.02201 | -0.126 | 84.228
10.5 | 1.894 | 0.02404 | -0.127 | 78.772
11 | 1.921 | 0.02791 | -0.127 | 68.839
11.5 | 1.921 | 0.0382 | -0.127 | 50.291
12 | 1.915 | 0.04342 | -0.127 | 44.096
12.5 | 1.877 | 0.04772 | -0.127 | 39.328
13 | 1.78 | 0.05365 | -0.128 | 33.184
13.5 | 1.445 | 0.06811 | -0.127 | 21.21
14 | 1.161 | 0.07828 | -0.126 | 14.838
14.5 | 1.188 | 0.0842 | -0.126 | 14.106
15 | 1.216 | 0.088 | -0.127 | 13.815
15.5 | 1.243 | 0.0895 | -0.127 | 13.887
16 | 1.267 | 0.1013 | -0.127 | 12.505

## 64. Re 3M Mach 0.50 (2)
BIGFOIL.COM POLAR EXPORT
fx83w227
FX 83-W-227 |  |  |  | Cl Max: | 1.3862 | at alpha= | 13 | deg
XFOIL ncrit=9 |  |  |  | L/D Max: | 60.1027 | at alpha= | 5.5 | deg
Re: | 3000000 |  |  | Cd Min: | 0.14434 | at alpha= | -19.5 | deg
Mach: | 0.5 |  |  | Cl=0 at alpha= | -2.6507 | deg
|  |  |  | @ Cl=0.1, Cd= | 0.0078646
|  |  |  | @ Cl=0.4, Cd= | 0.0082067
|  |  |  | @ Cl=0.6, Cd= | 0.010158
alpha (deg) | Cl | Cd | Cm | Cl/Cd
-19.5 | -0.4824 | 0.14434 | -0.1164 | -3.3421
-19 | -0.497 | 0.13277 | -0.1254 | -3.7433
-18.5 | -0.5129 | 0.12148 | -0.1343 | -4.2221
-18 | -0.5374 | 0.10965 | -0.1436 | -4.901
-17.5 | -0.5661 | 0.09768 | -0.1533 | -5.7955
-17 | -0.6016 | 0.08601 | -0.1621 | -6.9945
-16.5 | -0.6454 | 0.07564 | -0.1675 | -8.5325
-16 | -0.6741 | 0.06538 | -0.1749 | -10.3105
-15.5 | -0.692 | 0.05562 | -0.1828 | -12.4416
-15 | -0.696 | 0.04779 | -0.1884 | -14.5637
-14.5 | -0.7014 | 0.04144 | -0.1907 | -16.9257
-14 | -0.6907 | 0.03638 | -0.1918 | -18.9857
-13.5 | -0.6745 | 0.03183 | -0.1925 | -21.1907
-13 | -0.6484 | 0.02785 | -0.1933 | -23.2819
-12.5 | -0.6071 | 0.02457 | -0.1948 | -24.709
-12 | -0.5696 | 0.02205 | -0.1937 | -25.8322
-11.5 | -0.5338 | 0.01985 | -0.1916 | -26.8917
-11 | -0.4991 | 0.01798 | -0.1887 | -27.7586
-10.5 | -0.461 | 0.01651 | -0.1852 | -27.9225
-10 | -0.4255 | 0.01513 | -0.1811 | -28.1229
-9.5 | -0.3892 | 0.014 | -0.1765 | -27.8
-9 | -0.354 | 0.01304 | -0.1715 | -27.1472
-8.5 | -0.3175 | 0.01219 | -0.1663 | -26.0459
-8 | -0.2845 | 0.01148 | -0.1603 | -24.7822
-7.5 | -0.2481 | 0.0109 | -0.1545 | -22.7615
-7 | -0.2168 | 0.01039 | -0.1477 | -20.8662
-6.5 | -0.1852 | 0.00996 | -0.1407 | -18.5944
-6 | -0.1565 | 0.00963 | -0.1329 | -16.2513
-5.5 | -0.1304 | 0.00935 | -0.1245 | -13.9465
-5 | -0.1271 | 0.00915 | -0.1114 | -13.8907
-4.5 | -0.1232 | 0.00894 | -0.0983 | -13.7808
-4 | -0.0988 | 0.00877 | -0.0893 | -11.2657
-3.5 | -0.0625 | 0.00856 | -0.0827 | -7.3014
-3 | -0.0299 | 0.00841 | -0.0755 | -3.5553
-2.5 | 0.0129 | 0.00823 | -0.0704 | 1.5674
-2 | 0.0494 | 0.00809 | -0.0642 | 6.1063
-1.5 | 0.0902 | 0.0079 | -0.0589 | 11.4177
-1 | 0.129 | 0.00776 | -0.0533 | 16.6237
-0.5 | 0.1699 | 0.00765 | -0.0481 | 22.2092
0 | 0.2123 | 0.00759 | -0.0433 | 27.971
0.5 | 0.2514 | 0.00762 | -0.0381 | 32.9921
1 | 0.2966 | 0.00766 | -0.0339 | 38.7206
1.5 | 0.3394 | 0.00788 | -0.0295 | 43.0711
2 | 0.3859 | 0.00811 | -0.0257 | 47.5832
2.5 | 0.4311 | 0.00842 | -0.0219 | 51.1995
3 | 0.4765 | 0.00877 | -0.0182 | 54.333
3.5 | 0.5211 | 0.00923 | -0.0145 | 56.4572
4 | 0.5679 | 0.00971 | -0.0112 | 58.4861
4.5 | 0.6116 | 0.01032 | -0.0076 | 59.2636
5 | 0.6566 | 0.01095 | -0.0044 | 59.9635
5.5 | 0.702 | 0.01168 | -0.0013 | 60.1027
6 | 0.7477 | 0.01248 | 0.0015 | 59.9119
6.5 | 0.7922 | 0.01344 | 0.0042 | 58.9435
7 | 0.8413 | 0.01438 | 0.0061 | 58.5049
7.5 | 0.8896 | 0.01558 | 0.0076 | 57.0988
8 | 0.9462 | 0.01679 | 0.0076 | 56.355
8.5 | 1.0127 | 0.01837 | 0.0048 | 55.1279
9 | 1.1003 | 0.02005 | -0.0019 | 54.8778
9.5 | 1.2256 | 0.02228 | -0.016 | 55.009
10 | 1.2707 | 0.02498 | -0.0155 | 50.8687
10.5 | 1.3216 | 0.02723 | -0.0155 | 48.5347
11 | 1.3379 | 0.03 | -0.0106 | 44.5967
11.5 | 1.3523 | 0.03302 | -0.006 | 40.954
12 | 1.3695 | 0.03611 | -0.002 | 37.9258
12.5 | 1.3819 | 0.03962 | 0.002 | 34.8788
13 | 1.3862 | 0.0438 | 0.0059 | 31.6484
13.5 | 1.386 | 0.04842 | 0.0095 | 28.6245
14 | 1.381 | 0.05357 | 0.0128 | 25.7794
14.5 | 1.3688 | 0.0594 | 0.0158 | 23.0438
15 | 1.3427 | 0.06653 | 0.0183 | 20.1819
15.5 | 1.3189 | 0.07378 | 0.02 | 17.8761
16 | 1.2906 | 0.08177 | 0.021 | 15.7833
16.5 | 1.2653 | 0.08983 | 0.0214 | 14.0855
17 | 1.2359 | 0.0986 | 0.0209 | 12.5345
17.5 | 1.2198 | 0.10647 | 0.0201 | 11.4567
18 | 1.2101 | 0.11401 | 0.0188 | 10.614

## 65. Re 4M Mach 0.00 (1)
BIGFOIL.COM POLAR EXPORT
fx83w227
FX 83-W-227 |  |  |  | Cl Max: | 2.135 | at alpha= | 18.5 | deg
JavaFoil+Calcfoil stall+Eppler ext transition |  |  |  | L/D Max: | 128.339 | at alpha= | 8.5 | deg
Re: | 4000000 |  |  | Cd Min: | 0.00639 | at alpha= | -3 | deg
Mach: | 0 |  |  | Cl=0 at alpha= | -3.7969 | deg
|  |  |  | @ Cl=0.1, Cd= | 0.0063983
|  |  |  | @ Cl=0.4, Cd= | 0.0070775
|  |  |  | @ Cl=0.6, Cd= | 0.0072203
alpha (deg) | Cl | Cd | Cm | Cl/Cd
-20 | -1.284 | 0.0846 | -0.039 | -15.181
-19.5 | -1.29 | 0.07441 | -0.041 | -17.336
-19 | -1.294 | 0.06478 | -0.043 | -19.98
-18.5 | -1.308 | 0.04956 | -0.045 | -26.403
-18 | -1.307 | 0.0424 | -0.047 | -30.815
-17.5 | -1.297 | 0.03773 | -0.048 | -34.388
-17 | -1.285 | 0.03366 | -0.049 | -38.171
-16.5 | -1.268 | 0.0303 | -0.051 | -41.851
-16 | -1.248 | 0.02732 | -0.052 | -45.668
-15.5 | -1.224 | 0.02477 | -0.053 | -49.426
-15 | -1.197 | 0.0224 | -0.055 | -53.462
-14.5 | -1.167 | 0.02039 | -0.056 | -57.216
-14 | -1.131 | 0.0188 | -0.057 | -60.177
-13.5 | -1.093 | 0.0174 | -0.059 | -62.801
-13 | -1.052 | 0.01616 | -0.06 | -65.103
-12.5 | -1.009 | 0.01505 | -0.061 | -67.067
-12 | -0.964 | 0.01405 | -0.063 | -68.663
-11.5 | -0.918 | 0.01312 | -0.064 | -69.929
-11 | -0.867 | 0.01235 | -0.066 | -70.204
-10.5 | -0.814 | 0.01176 | -0.067 | -69.217
-10 | -0.759 | 0.01126 | -0.068 | -67.441
-9.5 | -0.703 | 0.0108 | -0.069 | -65.088
-9 | -0.645 | 0.0104 | -0.071 | -62.004
-8.5 | -0.586 | 0.00965 | -0.072 | -60.747
-8 | -0.526 | 0.00928 | -0.073 | -56.715
-7.5 | -0.466 | 0.00893 | -0.074 | -52.12
-7 | -0.404 | 0.00863 | -0.076 | -46.828
-6.5 | -0.342 | 0.00835 | -0.077 | -40.977
-6 | -0.28 | 0.00804 | -0.078 | -34.79
-5.5 | -0.217 | 0.00779 | -0.079 | -27.817
-5 | -0.153 | 0.00758 | -0.08 | -20.243
-4.5 | -0.09 | 0.00737 | -0.081 | -12.179
-4 | -0.026 | 0.00679 | -0.083 | -3.8
-3.5 | 0.038 | 0.00657 | -0.084 | 5.839
-3 | 0.103 | 0.00639 | -0.085 | 16.094
-2.5 | 0.168 | 0.00673 | -0.086 | 24.997
-2 | 0.233 | 0.00664 | -0.087 | 35.083
-1.5 | 0.298 | 0.00663 | -0.089 | 44.938
-1 | 0.36 | 0.00709 | -0.09 | 50.836
-0.5 | 0.424 | 0.00707 | -0.091 | 60.016
0 | 0.487 | 0.00711 | -0.092 | 68.502
0.5 | 0.55 | 0.00715 | -0.093 | 76.98
1 | 0.614 | 0.00724 | -0.094 | 84.686
1.5 | 0.677 | 0.00737 | -0.095 | 91.815
2 | 0.74 | 0.00752 | -0.096 | 98.303
2.5 | 0.802 | 0.00772 | -0.097 | 103.896
3 | 0.865 | 0.00792 | -0.099 | 109.166
3.5 | 0.927 | 0.00813 | -0.1 | 114.031
4 | 0.989 | 0.00839 | -0.101 | 117.816
4.5 | 1.05 | 0.00868 | -0.102 | 121.044
5 | 1.112 | 0.00956 | -0.103 | 116.289
5.5 | 1.172 | 0.00982 | -0.104 | 119.42
6 | 1.233 | 0.01013 | -0.105 | 121.728
6.5 | 1.293 | 0.01043 | -0.106 | 123.993
7 | 1.353 | 0.01073 | -0.107 | 126.055
7.5 | 1.412 | 0.01106 | -0.108 | 127.638
8 | 1.47 | 0.01149 | -0.109 | 127.94
8.5 | 1.528 | 0.0119 | -0.11 | 128.339
9 | 1.584 | 0.01236 | -0.111 | 128.187
9.5 | 1.638 | 0.01297 | -0.111 | 126.276
10 | 1.691 | 0.01365 | -0.112 | 123.918
10.5 | 1.743 | 0.01439 | -0.113 | 121.123
11 | 1.792 | 0.0152 | -0.114 | 117.853
11.5 | 1.836 | 0.01635 | -0.114 | 112.327
12 | 1.876 | 0.01806 | -0.115 | 103.878
12.5 | 1.913 | 0.01987 | -0.116 | 96.26
13 | 1.94 | 0.0241 | -0.116 | 80.508
13.5 | 1.972 | 0.02601 | -0.116 | 75.818
14 | 2.003 | 0.02749 | -0.117 | 72.861
14.5 | 2.031 | 0.02907 | -0.117 | 69.855
15 | 2.056 | 0.03075 | -0.118 | 66.836
15.5 | 2.077 | 0.03262 | -0.118 | 63.662
16 | 2.095 | 0.03476 | -0.119 | 60.26
16.5 | 2.109 | 0.03732 | -0.119 | 56.508
17 | 2.12 | 0.03999 | -0.12 | 53.002
17.5 | 2.128 | 0.04289 | -0.12 | 49.599
18 | 2.133 | 0.04551 | -0.121 | 46.865
18.5 | 2.135 | 0.0483 | -0.121 | 44.193
19 | 2.13 | 0.05127 | -0.121 | 41.545
19.5 | 2.12 | 0.05462 | -0.122 | 38.815
20 | 2.108 | 0.05794 | -0.122 | 36.376

## 66. Re 4M Mach 0.00 (2)
BIGFOIL.COM POLAR EXPORT
fx83w227
FX 83-W-227 |  |  |  | Cl Max: | 1.4453 | at alpha= | 14 | deg
XFOIL ncrit=9 |  |  |  | L/D Max: | 109.981 | at alpha= | 9.5 | deg
Re: | 4000000 |  |  | Cd Min: | 0.06756 | at alpha= | 19 | deg
Mach: | 0 |  |  | Cl=0 at alpha= | -3.4471 | deg
|  |  |  | @ Cl=0.1, Cd= | 0.0064886
|  |  |  | @ Cl=0.4, Cd= | 0.0060443
|  |  |  | @ Cl=0.6, Cd= | 0.0066023
alpha (deg) | Cl | Cd | Cm | Cl/Cd
-20 | -1.2259 | 0.03719 | -0.126 | -32.9632
-19.5 | -1.2052 | 0.0337 | -0.1277 | -35.7626
-19 | -1.1919 | 0.03041 | -0.1276 | -39.1943
-18.5 | -1.1628 | 0.02776 | -0.1291 | -41.8876
-18 | -1.1304 | 0.02527 | -0.1308 | -44.7329
-17.5 | -1.094 | 0.02302 | -0.1327 | -47.5239
-17 | -1.0651 | 0.02128 | -0.132 | -50.0517
-16.5 | -1.0268 | 0.01955 | -0.1331 | -52.5217
-16 | -0.9849 | 0.01805 | -0.1343 | -54.5651
-15.5 | -0.9403 | 0.0169 | -0.1354 | -55.6391
-15 | -0.895 | 0.01586 | -0.1365 | -56.4313
-14.5 | -0.8359 | 0.01488 | -0.1402 | -56.1761
-14 | -0.7691 | 0.01406 | -0.1449 | -54.7013
-13.5 | -0.7249 | 0.01317 | -0.1452 | -55.0418
-13 | -0.6836 | 0.01252 | -0.1443 | -54.6006
-12.5 | -0.6483 | 0.01183 | -0.1423 | -54.8014
-12 | -0.6131 | 0.0113 | -0.1398 | -54.2566
-11.5 | -0.5786 | 0.01085 | -0.1368 | -53.3272
-11 | -0.5455 | 0.01036 | -0.1336 | -52.6544
-10.5 | -0.51 | 0.01002 | -0.1304 | -50.8982
-9.5 | -0.4426 | 0.00935 | -0.1231 | -47.3369
-9 | -0.4105 | 0.00903 | -0.1189 | -45.4596
-8.5 | -0.3756 | 0.00879 | -0.1152 | -42.7304
-8 | -0.3426 | 0.00853 | -0.1109 | -40.1641
-7.5 | -0.3124 | 0.00834 | -0.106 | -37.458
-7 | -0.2826 | 0.00819 | -0.1008 | -34.5055
-6 | -0.2062 | 0.00784 | -0.094 | -26.301
-5.5 | -0.1667 | 0.00771 | -0.0908 | -21.6213
-5 | -0.1243 | 0.00752 | -0.0882 | -16.5293
-4.5 | -0.0837 | 0.0074 | -0.0852 | -11.3108
-4 | -0.0417 | 0.00721 | -0.0825 | -5.7836
-3.5 | -0.0035 | 0.00706 | -0.079 | -0.49575
-3 | 0.0296 | 0.00683 | -0.0744 | 4.3338
-2 | 0.1059 | 0.00646 | -0.0673 | 16.3932
-1.5 | 0.143 | 0.00629 | -0.0636 | 22.7345
-1 | 0.1838 | 0.00616 | -0.0607 | 29.8377
-0.5 | 0.2235 | 0.00608 | -0.0575 | 36.7599
0 | 0.2645 | 0.00598 | -0.0547 | 44.2308
0.5 | 0.3038 | 0.00596 | -0.0515 | 50.9732
1 | 0.349 | 0.00594 | -0.0495 | 58.7542
1.5 | 0.3895 | 0.00603 | -0.0466 | 64.5937
2 | 0.4337 | 0.00609 | -0.0445 | 71.2151
2.5 | 0.4768 | 0.0062 | -0.0422 | 76.9032
3 | 0.5192 | 0.00631 | -0.0397 | 82.2821
3.5 | 0.5612 | 0.00647 | -0.0373 | 86.7388
4 | 0.6052 | 0.00662 | -0.0353 | 91.4199
5 | 0.6879 | 0.00704 | -0.0303 | 97.7131
5.5 | 0.7284 | 0.00729 | -0.0278 | 99.9177
6 | 0.7692 | 0.00754 | -0.0254 | 102.0159
6.5 | 0.808 | 0.00784 | -0.0227 | 103.0612
7 | 0.8477 | 0.00811 | -0.0202 | 104.5253
7.5 | 0.8849 | 0.0085 | -0.0174 | 104.1059
8 | 0.9241 | 0.00884 | -0.0151 | 104.5362
8.5 | 0.961 | 0.00932 | -0.0125 | 103.1116
9 | 1.0088 | 0.0097 | -0.0123 | 104
9.5 | 1.1405 | 0.01037 | -0.0307 | 109.9807
10.5 | 1.2815 | 0.01212 | -0.0411 | 105.7343
11 | 1.3385 | 0.01319 | -0.0438 | 101.4784
11.5 | 1.3857 | 0.01438 | -0.0448 | 96.363
12 | 1.4031 | 0.01577 | -0.0401 | 88.9727
12.5 | 1.4179 | 0.01744 | -0.0354 | 81.3016
13 | 1.4316 | 0.01938 | -0.031 | 73.87
13.5 | 1.4409 | 0.02176 | -0.0266 | 66.2178
14 | 1.4453 | 0.02461 | -0.0222 | 58.7282
14.5 | 1.4391 | 0.0284 | -0.0174 | 50.6725
15 | 1.4399 | 0.03197 | -0.0138 | 45.0391
15.5 | 1.4382 | 0.03595 | -0.0105 | 40.0056
16 | 1.4379 | 0.04005 | -0.0078 | 35.9026
16.5 | 1.4361 | 0.04447 | -0.0054 | 32.2937
17 | 1.4352 | 0.04895 | -0.0034 | 29.3197
17.5 | 1.437 | 0.05339 | -0.0019 | 26.9152
18 | 1.438 | 0.058 | -0.0006 | 24.7931
18.5 | 1.4392 | 0.06275 | 0.0003 | 22.9355
19 | 1.4411 | 0.06756 | 0.0009 | 21.3307

## 67. Re 4M Mach 0.10 (1)
BIGFOIL.COM POLAR EXPORT
fx83w227
FX 83-W-227 |  |  |  | Cl Max: | 2.121 | at alpha= | 18 | deg
JavaFoil+Calcfoil stall+Eppler ext transition |  |  |  | L/D Max: | 127.69 | at alpha= | 9 | deg
Re: | 4000000 |  |  | Cd Min: | 0.0064 | at alpha= | -3 | deg
Mach: | 0.1 |  |  | Cl=0 at alpha= | -3.8 | deg
|  |  |  | @ Cl=0.1, Cd= | 0.0064094
|  |  |  | @ Cl=0.4, Cd= | 0.0071117
|  |  |  | @ Cl=0.6, Cd= | 0.0072522
alpha (deg) | Cl | Cd | Cm | Cl/Cd
-20 | -1.255 | 0.09085 | -0.039 | -13.818
-19.5 | -1.263 | 0.08054 | -0.04 | -15.683
-19 | -1.27 | 0.07033 | -0.042 | -18.054
-18.5 | -1.288 | 0.05355 | -0.045 | -24.048
-18 | -1.29 | 0.04518 | -0.047 | -28.554
-17.5 | -1.285 | 0.03953 | -0.048 | -32.507
-17 | -1.275 | 0.03518 | -0.049 | -36.228
-16.5 | -1.26 | 0.03157 | -0.051 | -39.918
-16 | -1.242 | 0.02836 | -0.052 | -43.784
-15.5 | -1.22 | 0.02555 | -0.054 | -47.758
-15 | -1.195 | 0.02311 | -0.055 | -51.696
-14.5 | -1.165 | 0.02097 | -0.056 | -55.553
-14 | -1.131 | 0.01925 | -0.058 | -58.744
-13.5 | -1.093 | 0.01779 | -0.059 | -61.443
-13 | -1.053 | 0.01649 | -0.06 | -63.869
-12.5 | -1.011 | 0.01534 | -0.062 | -65.88
-12 | -0.966 | 0.01429 | -0.063 | -67.609
-11.5 | -0.92 | 0.01334 | -0.064 | -68.961
-11 | -0.869 | 0.01256 | -0.066 | -69.244
-10.5 | -0.817 | 0.01191 | -0.067 | -68.563
-10 | -0.762 | 0.01138 | -0.069 | -66.933
-9.5 | -0.705 | 0.01091 | -0.07 | -64.637
-9 | -0.648 | 0.01047 | -0.071 | -61.858
-8.5 | -0.589 | 0.00971 | -0.072 | -60.608
-8 | -0.529 | 0.00934 | -0.073 | -56.603
-7.5 | -0.468 | 0.00899 | -0.075 | -51.991
-7 | -0.406 | 0.00868 | -0.076 | -46.777
-6.5 | -0.344 | 0.0084 | -0.077 | -40.942
-6 | -0.281 | 0.00808 | -0.078 | -34.77
-5.5 | -0.218 | 0.00784 | -0.079 | -27.803
-5 | -0.154 | 0.00761 | -0.081 | -20.275
-4.5 | -0.09 | 0.00739 | -0.082 | -12.201
-4 | -0.026 | 0.00682 | -0.083 | -3.802
-3.5 | 0.039 | 0.0066 | -0.084 | 5.843
-3 | 0.103 | 0.0064 | -0.085 | 16.13
-2.5 | 0.169 | 0.00675 | -0.087 | 25.045
-2 | 0.234 | 0.00666 | -0.088 | 35.146
-1.5 | 0.299 | 0.00665 | -0.089 | 45.022
-1 | 0.362 | 0.0071 | -0.09 | 51.019
-0.5 | 0.427 | 0.00712 | -0.091 | 59.919
0 | 0.489 | 0.00715 | -0.092 | 68.353
0.5 | 0.553 | 0.0072 | -0.094 | 76.799
1 | 0.616 | 0.00727 | -0.095 | 84.823
1.5 | 0.68 | 0.00739 | -0.096 | 91.966
2 | 0.743 | 0.00755 | -0.097 | 98.396
2.5 | 0.806 | 0.00775 | -0.098 | 103.957
3 | 0.869 | 0.00798 | -0.099 | 108.867
3.5 | 0.931 | 0.00818 | -0.1 | 113.801
4 | 0.993 | 0.00844 | -0.101 | 117.739
4.5 | 1.055 | 0.00872 | -0.102 | 120.992
5 | 1.117 | 0.00962 | -0.103 | 116.079
5.5 | 1.178 | 0.00988 | -0.104 | 119.161
6 | 1.238 | 0.0102 | -0.105 | 121.414
6.5 | 1.299 | 0.01051 | -0.106 | 123.626
7 | 1.359 | 0.01076 | -0.107 | 126.254
7.5 | 1.418 | 0.01116 | -0.108 | 127.045
8 | 1.476 | 0.0116 | -0.109 | 127.301
8.5 | 1.534 | 0.01202 | -0.11 | 127.616
9 | 1.591 | 0.01246 | -0.111 | 127.69
9.5 | 1.645 | 0.01312 | -0.112 | 125.318
10 | 1.698 | 0.01382 | -0.113 | 122.884
10.5 | 1.749 | 0.01459 | -0.114 | 119.864
11 | 1.798 | 0.0154 | -0.114 | 116.752
11.5 | 1.842 | 0.01667 | -0.115 | 110.473
12 | 1.882 | 0.01842 | -0.115 | 102.165
12.5 | 1.918 | 0.02034 | -0.116 | 94.295
13 | 1.944 | 0.02458 | -0.116 | 79.115
13.5 | 1.976 | 0.02653 | -0.116 | 74.475
14 | 2.006 | 0.02807 | -0.117 | 71.458
14.5 | 2.032 | 0.02968 | -0.118 | 68.483
15 | 2.056 | 0.03139 | -0.118 | 65.507
15.5 | 2.076 | 0.03339 | -0.119 | 62.163
16 | 2.092 | 0.03566 | -0.119 | 58.664
16.5 | 2.104 | 0.03829 | -0.12 | 54.946
17 | 2.112 | 0.04147 | -0.12 | 50.936
17.5 | 2.118 | 0.04402 | -0.12 | 48.116
18 | 2.121 | 0.04674 | -0.121 | 45.374
18.5 | 2.12 | 0.04965 | -0.121 | 42.698
19 | 2.112 | 0.05286 | -0.122 | 39.955
19.5 | 2.098 | 0.05637 | -0.122 | 37.227
20 | 2.082 | 0.05976 | -0.122 | 34.839

## 68. Re 4M Mach 0.10 (2)
BIGFOIL.COM POLAR EXPORT
fx83w227
FX 83-W-227 |  |  |  | Cl Max: | 1.4446 | at alpha= | 14 | deg
XFOIL ncrit=9 |  |  |  | L/D Max: | 108.195 | at alpha= | 10 | deg
Re: | 4000000 |  |  | Cd Min: | 0.06987 | at alpha= | 19 | deg
Mach: | 0.1 |  |  | Cl=0 at alpha= | -3.4063 | deg
|  |  |  | @ Cl=0.1, Cd= | 0.0065107
|  |  |  | @ Cl=0.4, Cd= | 0.0060775
|  |  |  | @ Cl=0.6, Cd= | 0.0066723
alpha (deg) | Cl | Cd | Cm | Cl/Cd
-20 | -1.2178 | 0.03936 | -0.1279 | -30.94
-19.5 | -1.1917 | 0.03572 | -0.1308 | -33.3623
-19 | -1.1861 | 0.03205 | -0.1299 | -37.0078
-18.5 | -1.1598 | 0.0291 | -0.1313 | -39.8557
-18 | -1.1265 | 0.02656 | -0.133 | -42.4134
-17.5 | -1.0927 | 0.02404 | -0.1348 | -45.4534
-17 | -1.0641 | 0.02209 | -0.1344 | -48.1711
-16.5 | -1.025 | 0.02035 | -0.1354 | -50.3686
-16 | -0.9849 | 0.01869 | -0.1365 | -52.6966
-15.5 | -0.9415 | 0.0174 | -0.1375 | -54.1092
-15 | -0.8963 | 0.01635 | -0.1385 | -54.8196
-14 | -0.7727 | 0.01439 | -0.1463 | -53.697
-13.5 | -0.7268 | 0.01346 | -0.1469 | -53.997
-13 | -0.685 | 0.01274 | -0.1461 | -53.7677
-12.5 | -0.6481 | 0.01205 | -0.1443 | -53.7842
-12 | -0.6129 | 0.01146 | -0.1417 | -53.4817
-11.5 | -0.5772 | 0.01101 | -0.139 | -52.4251
-11 | -0.5446 | 0.01048 | -0.1355 | -51.9656
-10.5 | -0.5094 | 0.01011 | -0.1323 | -50.3858
-10 | -0.4775 | 0.00974 | -0.1283 | -49.0246
-9.5 | -0.4422 | 0.00942 | -0.1248 | -46.9427
-9 | -0.4092 | 0.0091 | -0.1207 | -44.967
-8.5 | -0.3739 | 0.00886 | -0.1169 | -42.2009
-8 | -0.3412 | 0.00858 | -0.1125 | -39.7669
-7.5 | -0.3103 | 0.00839 | -0.1076 | -36.9845
-7 | -0.2802 | 0.00822 | -0.1024 | -34.0876
-6.5 | -0.2468 | 0.00807 | -0.098 | -30.5824
-6 | -0.2066 | 0.00787 | -0.0949 | -26.2516
-5.5 | -0.1671 | 0.00774 | -0.0916 | -21.5891
-5 | -0.1247 | 0.00756 | -0.0889 | -16.4947
-4 | -0.0426 | 0.00724 | -0.0829 | -5.884
-3.5 | -0.0065 | 0.00709 | -0.0788 | -0.91678
-3 | 0.0282 | 0.00687 | -0.0745 | 4.1048
-2.5 | 0.0645 | 0.00669 | -0.0705 | 9.6413
-2 | 0.1041 | 0.00649 | -0.0672 | 16.0401
-1.5 | 0.1415 | 0.00634 | -0.0635 | 22.3186
-1 | 0.183 | 0.00619 | -0.0606 | 29.5638
-0.5 | 0.2217 | 0.00612 | -0.0572 | 36.2255
0 | 0.2635 | 0.00601 | -0.0544 | 43.8436
0.5 | 0.3032 | 0.006 | -0.0512 | 50.5333
1 | 0.348 | 0.00598 | -0.0491 | 58.194
1.5 | 0.389 | 0.00606 | -0.0462 | 64.1914
2 | 0.4329 | 0.00613 | -0.0439 | 70.6199
2.5 | 0.4765 | 0.00623 | -0.0417 | 76.4848
3 | 0.5181 | 0.00636 | -0.039 | 81.4623
3.5 | 0.5614 | 0.00651 | -0.0367 | 86.2366
4 | 0.6042 | 0.00669 | -0.0344 | 90.3139
4.5 | 0.6458 | 0.00691 | -0.0319 | 93.4588
5 | 0.6878 | 0.00711 | -0.0295 | 96.737
5.5 | 0.7282 | 0.00736 | -0.0269 | 98.9402
6.5 | 0.8081 | 0.00793 | -0.0218 | 101.9042
7 | 0.8482 | 0.00823 | -0.0193 | 103.062
7.5 | 0.8856 | 0.00862 | -0.0165 | 102.7378
8 | 0.9255 | 0.00898 | -0.0142 | 103.0624
8.5 | 0.9631 | 0.00948 | -0.0118 | 101.5928
9 | 1.0128 | 0.00989 | -0.0119 | 102.4065
9.5 | 1.1436 | 0.01057 | -0.03 | 108.193
10 | 1.241 | 0.01147 | -0.0408 | 108.1953
10.5 | 1.2845 | 0.01245 | -0.0402 | 103.1727
11 | 1.3431 | 0.01348 | -0.0431 | 99.6365
11.5 | 1.3875 | 0.01474 | -0.0435 | 94.1316
12 | 1.4047 | 0.0162 | -0.0387 | 86.7099
12.5 | 1.42 | 0.01791 | -0.0341 | 79.2853
13 | 1.4339 | 0.01989 | -0.0298 | 72.0915
13.5 | 1.4423 | 0.02238 | -0.0253 | 64.4459
14 | 1.4446 | 0.02546 | -0.0208 | 56.74
14.5 | 1.4402 | 0.02917 | -0.0162 | 49.3726
15 | 1.4386 | 0.033 | -0.0125 | 43.5939
15.5 | 1.4342 | 0.03725 | -0.0091 | 38.502
16 | 1.4344 | 0.04136 | -0.0064 | 34.6809
16.5 | 1.4317 | 0.0459 | -0.004 | 31.1917
17 | 1.4289 | 0.05065 | -0.002 | 28.2113
17.5 | 1.4289 | 0.05534 | -0.0006 | 25.8204
18 | 1.4286 | 0.06016 | 0.0006 | 23.7467
18.5 | 1.4297 | 0.06502 | 0.0015 | 21.9886
19 | 1.4316 | 0.06987 | 0.002 | 20.4895

## 69. Re 4M Mach 0.25 (1)
BIGFOIL.COM POLAR EXPORT
fx83w227
FX 83-W-227 |  |  |  | Cl Max: | 2.058 | at alpha= | 16 | deg
JavaFoil+Calcfoil stall+Eppler ext transition |  |  |  | L/D Max: | 124.227 | at alpha= | 5.5 | deg
Re: | 4000000 |  |  | Cd Min: | 0.00648 | at alpha= | -2.5 | deg
Mach: | 0.25 |  |  | Cl=0 at alpha= | -3.7985 | deg
|  |  |  | @ Cl=0.1, Cd= | 0.0079291
|  |  |  | @ Cl=0.4, Cd= | 0.0068554
|  |  |  | @ Cl=0.6, Cd= | 0.00743
alpha (deg) | Cl | Cd | Cm | Cl/Cd
-20 | -1.041 | 0.12967 | -0.036 | -8.026
-19.5 | -1.068 | 0.11836 | -0.037 | -9.024
-19 | -1.092 | 0.10693 | -0.039 | -10.216
-18.5 | -1.115 | 0.09484 | -0.041 | -11.753
-18 | -1.134 | 0.08285 | -0.043 | -13.689
-17.5 | -1.167 | 0.06127 | -0.046 | -19.051
-17 | -1.187 | 0.04822 | -0.049 | -24.616
-16.5 | -1.192 | 0.04123 | -0.051 | -28.918
-16 | -1.19 | 0.03587 | -0.053 | -33.185
-15.5 | -1.182 | 0.0316 | -0.054 | -37.402
-15 | -1.168 | 0.02802 | -0.056 | -41.674
-14.5 | -1.147 | 0.02499 | -0.057 | -45.904
-14 | -1.121 | 0.02236 | -0.059 | -50.124
-13.5 | -1.09 | 0.02027 | -0.06 | -53.753
-13 | -1.055 | 0.01859 | -0.061 | -56.738
-12.5 | -1.016 | 0.01712 | -0.063 | -59.32
-12 | -0.974 | 0.01584 | -0.064 | -61.46
-11.5 | -0.929 | 0.01472 | -0.066 | -63.079
-11 | -0.88 | 0.01369 | -0.067 | -64.258
-10.5 | -0.829 | 0.01278 | -0.069 | -64.846
-10 | -0.775 | 0.01206 | -0.07 | -64.278
-9.5 | -0.719 | 0.01111 | -0.071 | -64.766
-9 | -0.661 | 0.01059 | -0.073 | -62.425
-8.5 | -0.602 | 0.01013 | -0.074 | -59.419
-8 | -0.541 | 0.0097 | -0.075 | -55.733
-7.5 | -0.479 | 0.00931 | -0.077 | -51.392
-7 | -0.416 | 0.00895 | -0.078 | -46.444
-6.5 | -0.352 | 0.00863 | -0.079 | -40.822
-6 | -0.288 | 0.00831 | -0.08 | -34.67
-5.5 | -0.223 | 0.00803 | -0.082 | -27.835
-5 | -0.158 | 0.00739 | -0.083 | -21.397
-4.5 | -0.093 | 0.00716 | -0.084 | -12.921
-4 | -0.027 | 0.00826 | -0.085 | -3.221
-3.5 | 0.04 | 0.00812 | -0.086 | 4.879
-3 | 0.106 | 0.00791 | -0.088 | 13.406
-2.5 | 0.174 | 0.00648 | -0.089 | 26.79
-2 | 0.24 | 0.00681 | -0.09 | 35.293
-1.5 | 0.307 | 0.00679 | -0.091 | 45.304
-1 | 0.372 | 0.00683 | -0.093 | 54.402
-0.5 | 0.438 | 0.00689 | -0.094 | 63.613
0 | 0.502 | 0.00732 | -0.095 | 68.621
0.5 | 0.567 | 0.00738 | -0.096 | 76.879
1 | 0.633 | 0.00748 | -0.097 | 84.537
1.5 | 0.698 | 0.00759 | -0.098 | 91.958
2 | 0.763 | 0.0078 | -0.099 | 97.723
2.5 | 0.827 | 0.00801 | -0.101 | 103.233
3 | 0.891 | 0.00824 | -0.102 | 108.203
3.5 | 0.955 | 0.00846 | -0.103 | 112.908
4 | 1.019 | 0.00878 | -0.104 | 116.093
4.5 | 1.082 | 0.00907 | -0.105 | 119.344
5 | 1.145 | 0.00938 | -0.106 | 122.005
5.5 | 1.207 | 0.00972 | -0.107 | 124.227
6 | 1.269 | 0.01069 | -0.108 | 118.683
6.5 | 1.331 | 0.011 | -0.109 | 120.984
7 | 1.391 | 0.01138 | -0.11 | 122.285
7.5 | 1.451 | 0.01175 | -0.111 | 123.534
8 | 1.511 | 0.01225 | -0.112 | 123.303
8.5 | 1.57 | 0.01277 | -0.113 | 122.905
9 | 1.627 | 0.01339 | -0.114 | 121.503
9.5 | 1.681 | 0.0141 | -0.115 | 119.217
10 | 1.733 | 0.01478 | -0.116 | 117.315
10.5 | 1.784 | 0.01573 | -0.116 | 113.44
11 | 1.832 | 0.0167 | -0.117 | 109.683
11.5 | 1.872 | 0.01863 | -0.118 | 100.492
12 | 1.909 | 0.02058 | -0.118 | 92.803
12.5 | 1.936 | 0.0248 | -0.118 | 78.086
13 | 1.964 | 0.02772 | -0.118 | 70.859
13.5 | 1.991 | 0.02961 | -0.119 | 67.256
14 | 2.015 | 0.03144 | -0.12 | 64.078
14.5 | 2.033 | 0.03342 | -0.12 | 60.84
15 | 2.047 | 0.03569 | -0.121 | 57.355
15.5 | 2.055 | 0.03851 | -0.121 | 53.376
16 | 2.058 | 0.04138 | -0.122 | 49.748
16.5 | 2.056 | 0.04508 | -0.122 | 45.592
17 | 2.049 | 0.04815 | -0.122 | 42.545
17.5 | 2.036 | 0.05149 | -0.123 | 39.54
18 | 2.018 | 0.0552 | -0.123 | 36.549
18.5 | 1.993 | 0.05929 | -0.123 | 33.616
19 | 1.958 | 0.0634 | -0.124 | 30.89
19.5 | 1.916 | 0.06771 | -0.124 | 28.292
20 | 1.867 | 0.07236 | -0.124 | 25.798

## 70. Re 4M Mach 0.25 (2)
BIGFOIL.COM POLAR EXPORT
fx83w227
FX 83-W-227 |  |  |  | Cl Max: | 1.4459 | at alpha= | 13.5 | deg
XFOIL ncrit=9 |  |  |  | L/D Max: | 98.3997 | at alpha= | 9.5 | deg
Re: | 4000000 |  |  | Cd Min: | 0.07654 | at alpha= | 18.5 | deg
Mach: | 0.25 |  |  | Cl=0 at alpha= | -3.2473 | deg
|  |  |  | @ Cl=0.1, Cd= | 0.0066725
|  |  |  | @ Cl=0.4, Cd= | 0.0062978
|  |  |  | @ Cl=0.6, Cd= | 0.0070444
alpha (deg) | Cl | Cd | Cm | Cl/Cd
-20 | -1.1324 | 0.05522 | -0.1353 | -20.5071
-19.5 | -1.1317 | 0.04848 | -0.1396 | -23.3436
-19 | -1.1375 | 0.04299 | -0.1401 | -26.4596
-18.5 | -1.1229 | 0.03841 | -0.1421 | -29.2346
-18 | -1.1049 | 0.03404 | -0.1442 | -32.4589
-17.5 | -1.0767 | 0.03052 | -0.1462 | -35.2785
-17 | -1.0466 | 0.02743 | -0.1476 | -38.1553
-16.5 | -1.0207 | 0.02482 | -0.1473 | -41.1241
-16 | -0.98 | 0.02266 | -0.1485 | -43.248
-15.5 | -0.9419 | 0.02066 | -0.1491 | -45.5905
-15 | -0.9022 | 0.01909 | -0.1493 | -47.2603
-14.5 | -0.8562 | 0.01775 | -0.15 | -48.2366
-14 | -0.8017 | 0.01635 | -0.1524 | -49.0336
-13.5 | -0.7374 | 0.01531 | -0.1558 | -48.1646
-12.5 | -0.6503 | 0.01334 | -0.1545 | -48.7481
-12 | -0.6123 | 0.01254 | -0.1523 | -48.8278
-11.5 | -0.5763 | 0.01184 | -0.1494 | -48.674
-11 | -0.5393 | 0.01131 | -0.1463 | -47.6835
-10.5 | -0.5062 | 0.01071 | -0.1425 | -47.2642
-10 | -0.4699 | 0.0103 | -0.1388 | -45.6214
-9.5 | -0.4379 | 0.00987 | -0.1344 | -44.3668
-9 | -0.4003 | 0.00953 | -0.1307 | -42.0042
-8.5 | -0.3678 | 0.00919 | -0.1259 | -40.0218
-8 | -0.3327 | 0.00891 | -0.1215 | -37.3401
-7.5 | -0.2988 | 0.00865 | -0.1168 | -34.5434
-7 | -0.2683 | 0.0084 | -0.1113 | -31.9405
-6.5 | -0.241 | 0.00824 | -0.105 | -29.2476
-6 | -0.2063 | 0.00811 | -0.1001 | -25.4377
-5.5 | -0.1672 | 0.00793 | -0.0963 | -21.0845
-5 | -0.1284 | 0.00776 | -0.0923 | -16.5464
-4.5 | -0.0884 | 0.00759 | -0.0886 | -11.6469
-4 | -0.0513 | 0.00743 | -0.0842 | -6.9044
-3.5 | -0.0189 | 0.00725 | -0.0789 | -2.6069
-3 | 0.0185 | 0.00703 | -0.0746 | 2.6316
-2.5 | 0.0565 | 0.00687 | -0.0705 | 8.2242
-2 | 0.0954 | 0.00669 | -0.0667 | 14.2601
-1.5 | 0.1348 | 0.00654 | -0.063 | 20.6116
-1 | 0.1752 | 0.0064 | -0.0595 | 27.375
-0.5 | 0.2158 | 0.00631 | -0.056 | 34.1997
0 | 0.2574 | 0.00623 | -0.0528 | 41.3162
0.5 | 0.2984 | 0.00618 | -0.0495 | 48.2848
1 | 0.3392 | 0.00621 | -0.0462 | 54.6216
1.5 | 0.3862 | 0.00625 | -0.0441 | 61.792
2 | 0.4266 | 0.00639 | -0.0408 | 66.7606
2.5 | 0.472 | 0.00647 | -0.0384 | 72.9521
3 | 0.5145 | 0.00664 | -0.0356 | 77.4849
3.5 | 0.5583 | 0.00681 | -0.033 | 81.9824
4 | 0.601 | 0.00705 | -0.0303 | 85.2482
4.5 | 0.6446 | 0.00726 | -0.0279 | 88.7879
5 | 0.6848 | 0.00755 | -0.0248 | 90.702
5.5 | 0.7299 | 0.0078 | -0.0227 | 93.5769
6 | 0.7673 | 0.00821 | -0.0193 | 93.4592
6.5 | 0.8113 | 0.00849 | -0.0172 | 95.5595
7 | 0.8481 | 0.00898 | -0.0139 | 94.4432
7.5 | 0.8925 | 0.00933 | -0.012 | 95.6592
8 | 0.9311 | 0.00991 | -0.0093 | 93.9556
8.5 | 0.9772 | 0.01042 | -0.0082 | 93.7812
9 | 1.0371 | 0.01112 | -0.0104 | 93.2644
9.5 | 1.1621 | 0.01181 | -0.0262 | 98.3997
10 | 1.2586 | 0.013 | -0.0365 | 96.8154
10.5 | 1.3032 | 0.01429 | -0.0359 | 91.1966
11 | 1.3624 | 0.01555 | -0.0385 | 87.6141
11.5 | 1.3953 | 0.01703 | -0.0364 | 81.9319
12 | 1.4122 | 0.01882 | -0.0316 | 75.0372
12.5 | 1.4271 | 0.0209 | -0.0271 | 68.2823
13 | 1.4409 | 0.02323 | -0.0229 | 62.0276
13.5 | 1.4459 | 0.02626 | -0.0184 | 55.0609
14 | 1.4442 | 0.02995 | -0.0138 | 48.2204
14.5 | 1.4403 | 0.03399 | -0.0096 | 42.3742
15 | 1.4302 | 0.03875 | -0.0057 | 36.9084
15.5 | 1.4188 | 0.04387 | -0.0022 | 32.341
16 | 1.4075 | 0.04926 | 0.0006 | 28.5729
16.5 | 1.397 | 0.05486 | 0.0028 | 25.4648
17 | 1.393 | 0.06008 | 0.0044 | 23.1858
17.5 | 1.3902 | 0.06541 | 0.0056 | 21.2536
18 | 1.3862 | 0.07097 | 0.0065 | 19.5322
18.5 | 1.3839 | 0.07654 | 0.007 | 18.0807

## 71. Re 4M Mach 0.50 (1)
BIGFOIL.COM POLAR EXPORT
fx83w227
FX 83-W-227 |  |  |  | Cl Max: | 1.924 | at alpha= | 11.5 | deg
JavaFoil+Calcfoil stall+Eppler ext transition |  |  |  | L/D Max: | 110.625 | at alpha= | 6 | deg
Re: | 4000000 |  |  | Cd Min: | 0.00729 | at alpha= | -0.5 | deg
Mach: | 0.5 |  |  | Cl=0 at alpha= | -3.7973 | deg
|  |  |  | @ Cl=0.1, Cd= | 0.0088965
|  |  |  | @ Cl=0.4, Cd= | 0.0082359
|  |  |  | @ Cl=0.6, Cd= | 0.0078806
alpha (deg) | Cl | Cd | Cm | Cl/Cd
-20 | -0.949 | 0.16428 | -0.035 | -5.778
-19.5 | -0.917 | 0.16043 | -0.034 | -5.717
-19 | -0.888 | 0.15567 | -0.035 | -5.705
-18.5 | -0.859 | 0.15153 | -0.035 | -5.67
-18 | -0.833 | 0.14814 | -0.037 | -5.626
-17.5 | -0.802 | 0.14408 | -0.036 | -5.565
-17 | -0.771 | 0.137 | -0.036 | -5.629
-16.5 | -0.742 | 0.13321 | -0.036 | -5.569
-16 | -0.716 | 0.13117 | -0.039 | -5.457
-15.5 | -0.684 | 0.12467 | -0.038 | -5.49
-15 | -0.653 | 0.1382 | -0.036 | -4.725
-14.5 | -0.624 | 0.11483 | -0.037 | -5.438
-14 | -0.597 | 0.11094 | -0.039 | -5.383
-13.5 | -0.566 | 0.10662 | -0.037 | -5.304
-13 | -0.54 | 0.10141 | -0.042 | -5.328
-12.5 | -0.514 | 0.09643 | -0.045 | -5.335
-12 | -0.816 | 0.04017 | -0.065 | -20.324
-11.5 | -0.87 | 0.02764 | -0.069 | -31.479
-11 | -0.862 | 0.02273 | -0.072 | -37.94
-10.5 | -0.836 | 0.01969 | -0.074 | -42.445
-10 | -0.798 | 0.01742 | -0.076 | -45.792
-9.5 | -0.752 | 0.01563 | -0.078 | -48.145
-9 | -0.701 | 0.01386 | -0.079 | -50.581
-8.5 | -0.645 | 0.01268 | -0.081 | -50.857
-8 | -0.585 | 0.01165 | -0.083 | -50.2
-7.5 | -0.522 | 0.01195 | -0.085 | -43.682
-7 | -0.456 | 0.01133 | -0.086 | -40.218
-6.5 | -0.388 | 0.01079 | -0.088 | -35.91
-6 | -0.318 | 0.01038 | -0.089 | -30.631
-5.5 | -0.247 | 0.00999 | -0.091 | -24.735
-5 | -0.175 | 0.00964 | -0.092 | -18.184
-4.5 | -0.103 | 0.00938 | -0.093 | -10.95
-4 | -0.03 | 0.00919 | -0.095 | -3.217
-3.5 | 0.044 | 0.00901 | -0.096 | 4.89
-3 | 0.118 | 0.00886 | -0.098 | 13.322
-2.5 | 0.194 | 0.00859 | -0.099 | 22.551
-2 | 0.268 | 0.0084 | -0.1 | 31.94
-1.5 | 0.343 | 0.00826 | -0.102 | 41.556
-1 | 0.414 | 0.00823 | -0.103 | 50.278
-0.5 | 0.488 | 0.00729 | -0.104 | 66.861
0 | 0.558 | 0.0078 | -0.106 | 71.513
0.5 | 0.631 | 0.00794 | -0.107 | 79.393
1 | 0.703 | 0.00811 | -0.108 | 86.602
1.5 | 0.774 | 0.00836 | -0.109 | 92.661
2 | 0.846 | 0.00867 | -0.111 | 97.586
2.5 | 0.917 | 0.00928 | -0.112 | 98.735
3 | 0.987 | 0.0096 | -0.113 | 102.879
3.5 | 1.057 | 0.01003 | -0.114 | 105.356
4 | 1.126 | 0.01047 | -0.115 | 107.588
4.5 | 1.195 | 0.01093 | -0.117 | 109.316
5 | 1.263 | 0.01146 | -0.118 | 110.195
5.5 | 1.329 | 0.01203 | -0.119 | 110.549
6 | 1.396 | 0.01262 | -0.12 | 110.625
6.5 | 1.461 | 0.01326 | -0.121 | 110.189
7 | 1.524 | 0.01405 | -0.122 | 108.49
7.5 | 1.587 | 0.01488 | -0.123 | 106.67
8 | 1.648 | 0.01574 | -0.124 | 104.743
8.5 | 1.707 | 0.01692 | -0.124 | 100.926
9 | 1.762 | 0.0182 | -0.125 | 96.811
9.5 | 1.811 | 0.01972 | -0.126 | 91.851
10 | 1.856 | 0.02145 | -0.127 | 86.539
10.5 | 1.893 | 0.02448 | -0.127 | 77.344
11 | 1.922 | 0.02843 | -0.127 | 67.584
11.5 | 1.924 | 0.0375 | -0.127 | 51.308
12 | 1.919 | 0.04139 | -0.127 | 46.363
12.5 | 1.881 | 0.04541 | -0.128 | 41.416
13 | 1.783 | 0.05189 | -0.128 | 34.362
13.5 | 1.448 | 0.06477 | -0.127 | 22.362
14 | 1.165 | 0.07406 | -0.127 | 15.727
14.5 | 1.191 | 0.07975 | -0.127 | 14.937
15 | 1.22 | 0.08305 | -0.127 | 14.686
15.5 | 1.249 | 0.08449 | -0.128 | 14.785
16 | 1.272 | 0.09546 | -0.127 | 13.32
16.5 | 1.302 | 0.09542 | -0.128 | 13.646

## 72. Re 4M Mach 0.50 (2)
BIGFOIL.COM POLAR EXPORT
fx83w227
FX 83-W-227 |  |  |  | Cl Max: | 1.415 | at alpha= | 13 | deg
XFOIL ncrit=9 |  |  |  | L/D Max: | 66.1802 | at alpha= | 5 | deg
Re: | 4000000 |  |  | Cd Min: | 0.13677 | at alpha= | -19.5 | deg
Mach: | 0.5 |  |  | Cl=0 at alpha= | -2.7387 | deg
|  |  |  | @ Cl=0.1, Cd= | 0.0075728
|  |  |  | @ Cl=0.4, Cd= | 0.0076489
|  |  |  | @ Cl=0.6, Cd= | 0.0092795
alpha (deg) | Cl | Cd | Cm | Cl/Cd
-19.5 | -0.5131 | 0.13677 | -0.1251 | -3.7516
-19 | -0.5322 | 0.12537 | -0.1339 | -4.245
-18.5 | -0.5632 | 0.11298 | -0.1437 | -4.985
-18 | -0.6003 | 0.10059 | -0.1535 | -5.9678
-17.5 | -0.6461 | 0.08786 | -0.1636 | -7.3537
-17 | -0.6998 | 0.07668 | -0.1701 | -9.1262
-16 | -0.7613 | 0.05646 | -0.1845 | -13.4839
-15.5 | -0.7742 | 0.04861 | -0.1891 | -15.9268
-14.5 | -0.7743 | 0.037 | -0.192 | -20.927
-14 | -0.7563 | 0.03265 | -0.1921 | -23.1639
-13.5 | -0.7365 | 0.02856 | -0.1919 | -25.7878
-13 | -0.7025 | 0.02528 | -0.1919 | -27.7888
-12.5 | -0.653 | 0.02249 | -0.193 | -29.0351
-12 | -0.6104 | 0.02007 | -0.1923 | -30.4136
-11.5 | -0.5681 | 0.01818 | -0.1903 | -31.2486
-11 | -0.5249 | 0.01666 | -0.1876 | -31.5066
-10.5 | -0.4868 | 0.01519 | -0.1839 | -32.0474
-10 | -0.4459 | 0.01405 | -0.18 | -31.7367
-9.5 | -0.4087 | 0.01302 | -0.1753 | -31.3902
-9 | -0.3699 | 0.01213 | -0.1704 | -30.4946
-8.5 | -0.3329 | 0.01139 | -0.1651 | -29.2274
-8 | -0.2962 | 0.01077 | -0.1594 | -27.5023
-7.5 | -0.2614 | 0.01022 | -0.1531 | -25.5773
-7 | -0.2269 | 0.0098 | -0.1466 | -23.1531
-6.5 | -0.1925 | 0.00941 | -0.1399 | -20.457
-6 | -0.1633 | 0.0091 | -0.1321 | -17.9451
-5.5 | -0.137 | 0.00882 | -0.1236 | -15.5329
-5 | -0.1328 | 0.00867 | -0.1105 | -15.3172
-4.5 | -0.1244 | 0.00848 | -0.0983 | -14.6698
-4 | -0.0948 | 0.00828 | -0.0902 | -11.4493
-3.5 | -0.0605 | 0.00812 | -0.0832 | -7.4507
-3 | -0.0208 | 0.00797 | -0.0773 | -2.6098
-2.5 | 0.019 | 0.00785 | -0.0715 | 2.4204
-2 | 0.0603 | 0.00771 | -0.0662 | 7.821
-1.5 | 0.1008 | 0.00757 | -0.0608 | 13.3157
-0.5 | 0.1833 | 0.00733 | -0.0505 | 25.0068
0 | 0.2248 | 0.00732 | -0.0455 | 30.7104
0.5 | 0.2681 | 0.0073 | -0.041 | 36.726
1 | 0.3099 | 0.00732 | -0.0362 | 42.3361
1.5 | 0.353 | 0.00747 | -0.0317 | 47.2557
2 | 0.4003 | 0.00765 | -0.0281 | 52.3268
2.5 | 0.4444 | 0.00795 | -0.024 | 55.8994
3 | 0.4915 | 0.00824 | -0.0205 | 59.6481
3.5 | 0.5363 | 0.00866 | -0.0167 | 61.9284
4 | 0.5833 | 0.00909 | -0.0134 | 64.1694
4.5 | 0.63 | 0.00962 | -0.0102 | 65.4886
5 | 0.6757 | 0.01021 | -0.007 | 66.1802
5.5 | 0.7207 | 0.01091 | -0.0038 | 66.0587
6 | 0.7682 | 0.01165 | -0.0011 | 65.9399
6.5 | 0.8171 | 0.01245 | 0.0012 | 65.6305
7 | 0.8645 | 0.01346 | 0.0033 | 64.2273
7.5 | 0.9162 | 0.01454 | 0.0045 | 63.0124
8 | 0.9735 | 0.01574 | 0.0044 | 61.8488
8.5 | 1.0423 | 0.01703 | 0.002 | 61.2038
9 | 1.1208 | 0.01873 | -0.003 | 59.8398
9.5 | 1.1798 | 0.02054 | -0.0044 | 57.4391
10 | 1.2713 | 0.02264 | -0.0115 | 56.1528
10.5 | 1.3334 | 0.02545 | -0.0145 | 52.3929
11 | 1.3734 | 0.0283 | -0.0137 | 48.53
11.5 | 1.3876 | 0.03126 | -0.0088 | 44.389
12 | 1.4019 | 0.03439 | -0.0043 | 40.7648
12.5 | 1.4114 | 0.03797 | 0.0001 | 37.1715
13 | 1.415 | 0.04207 | 0.0043 | 33.6344
13.5 | 1.4108 | 0.04686 | 0.0083 | 30.1067
14 | 1.3986 | 0.05241 | 0.012 | 26.6857
14.5 | 1.3766 | 0.05883 | 0.0153 | 23.3996
15 | 1.3545 | 0.06566 | 0.0178 | 20.629
15.5 | 1.3254 | 0.07327 | 0.0197 | 18.0893
16 | 1.2992 | 0.0811 | 0.0207 | 16.0197
16.5 | 1.2733 | 0.08917 | 0.0211 | 14.2795
17 | 1.2528 | 0.09714 | 0.0208 | 12.8968
17.5 | 1.2373 | 0.1049 | 0.0201 | 11.795
18 | 1.2304 | 0.11212 | 0.0191 | 10.974

## 73. Re 5M Mach 0.00 (1)
BIGFOIL.COM POLAR EXPORT
fx83w227
FX 83-W-227 |  |  |  | Cl Max: | 2.138 | at alpha= | 18.5 | deg
JavaFoil+Calcfoil stall+Eppler ext transition |  |  |  | L/D Max: | 130.711 | at alpha= | 8.5 | deg
Re: | 5000000 |  |  | Cd Min: | 0.00503 | at alpha= | -3 | deg
Mach: | 0 |  |  | Cl=0 at alpha= | -3.7969 | deg
|  |  |  | @ Cl=0.1, Cd= | 0.0050342
|  |  |  | @ Cl=0.4, Cd= | 0.007015
|  |  |  | @ Cl=0.6, Cd= | 0.0071634
alpha (deg) | Cl | Cd | Cm | Cl/Cd
-20 | -1.29 | 0.08028 | -0.04 | -16.07
-19.5 | -1.296 | 0.07033 | -0.041 | -18.429
-19 | -1.3 | 0.06107 | -0.043 | -21.29
-18.5 | -1.301 | 0.05316 | -0.045 | -24.465
-18 | -1.308 | 0.04153 | -0.047 | -31.488
-17.5 | -1.301 | 0.03592 | -0.048 | -36.223
-17 | -1.288 | 0.03208 | -0.05 | -40.151
-16.5 | -1.271 | 0.02887 | -0.051 | -44.031
-16 | -1.251 | 0.0261 | -0.052 | -47.91
-15.5 | -1.227 | 0.02362 | -0.054 | -51.944
-15 | -1.2 | 0.0214 | -0.055 | -56.066
-14.5 | -1.169 | 0.01955 | -0.056 | -59.78
-14 | -1.134 | 0.01783 | -0.058 | -63.582
-13.5 | -1.096 | 0.01655 | -0.059 | -66.224
-13 | -1.055 | 0.01538 | -0.06 | -68.57
-12.5 | -1.012 | 0.01432 | -0.062 | -70.665
-12 | -0.967 | 0.01339 | -0.063 | -72.258
-11.5 | -0.92 | 0.01257 | -0.064 | -73.198
-11 | -0.869 | 0.0119 | -0.066 | -73.007
-10.5 | -0.815 | 0.01134 | -0.067 | -71.872
-10 | -0.76 | 0.01087 | -0.068 | -69.953
-9.5 | -0.703 | 0.01043 | -0.07 | -67.451
-9 | -0.646 | 0.01003 | -0.071 | -64.357
-8.5 | -0.587 | 0.00969 | -0.072 | -60.565
-8 | -0.527 | 0.00899 | -0.073 | -58.559
-7.5 | -0.466 | 0.00866 | -0.074 | -53.764
-7 | -0.404 | 0.00837 | -0.076 | -48.319
-6.5 | -0.342 | 0.00812 | -0.077 | -42.164
-6 | -0.28 | 0.00785 | -0.078 | -35.643
-5.5 | -0.217 | 0.00761 | -0.079 | -28.518
-5 | -0.154 | 0.00737 | -0.08 | -20.825
-4.5 | -0.09 | 0.00722 | -0.082 | -12.44
-4 | -0.026 | 0.00705 | -0.083 | -3.662
-3.5 | 0.038 | 0.00512 | -0.084 | 7.498
-3 | 0.103 | 0.00503 | -0.085 | 20.443
-2.5 | 0.168 | 0.00668 | -0.086 | 25.164
-2 | 0.233 | 0.00662 | -0.087 | 35.176
-1.5 | 0.298 | 0.00658 | -0.089 | 45.267
-1 | 0.36 | 0.00704 | -0.09 | 51.185
-0.5 | 0.424 | 0.007 | -0.091 | 60.641
0 | 0.487 | 0.00706 | -0.092 | 68.934
0.5 | 0.55 | 0.00714 | -0.093 | 77.125
1 | 0.614 | 0.00717 | -0.094 | 85.563
1.5 | 0.677 | 0.00726 | -0.095 | 93.186
2 | 0.74 | 0.0074 | -0.096 | 99.913
2.5 | 0.802 | 0.00758 | -0.098 | 105.825
3 | 0.865 | 0.00775 | -0.099 | 111.595
3.5 | 0.927 | 0.00802 | -0.1 | 115.656
4 | 0.989 | 0.00825 | -0.101 | 119.825
4.5 | 1.051 | 0.00913 | -0.102 | 115.022
5 | 1.112 | 0.00939 | -0.103 | 118.472
5.5 | 1.173 | 0.00965 | -0.104 | 121.489
6 | 1.233 | 0.00992 | -0.105 | 124.335
6.5 | 1.294 | 0.01017 | -0.106 | 127.143
7 | 1.353 | 0.01048 | -0.107 | 129.135
7.5 | 1.412 | 0.01088 | -0.108 | 129.801
8 | 1.471 | 0.01125 | -0.109 | 130.696
8.5 | 1.529 | 0.01169 | -0.11 | 130.711
9 | 1.585 | 0.01225 | -0.111 | 129.337
9.5 | 1.639 | 0.01278 | -0.111 | 128.295
10 | 1.692 | 0.0135 | -0.112 | 125.322
10.5 | 1.744 | 0.0142 | -0.113 | 122.817
11 | 1.792 | 0.01534 | -0.114 | 116.832
11.5 | 1.836 | 0.01672 | -0.114 | 109.816
12 | 1.876 | 0.01827 | -0.115 | 102.712
12.5 | 1.907 | 0.02198 | -0.115 | 86.755
13 | 1.942 | 0.02367 | -0.116 | 82.042
13.5 | 1.975 | 0.02512 | -0.116 | 78.649
14 | 2.006 | 0.02653 | -0.117 | 75.617
14.5 | 2.034 | 0.02803 | -0.117 | 72.565
15 | 2.059 | 0.02969 | -0.118 | 69.328
15.5 | 2.08 | 0.03168 | -0.119 | 65.649
16 | 2.097 | 0.03402 | -0.119 | 61.65
16.5 | 2.112 | 0.03617 | -0.119 | 58.393
17 | 2.123 | 0.03889 | -0.12 | 54.583
17.5 | 2.131 | 0.04128 | -0.12 | 51.634
18 | 2.136 | 0.04384 | -0.121 | 48.727
18.5 | 2.138 | 0.04655 | -0.121 | 45.937
19 | 2.133 | 0.04945 | -0.122 | 43.144
19.5 | 2.124 | 0.05256 | -0.122 | 40.413
20 | 2.112 | 0.05563 | -0.122 | 37.96

## 74. Re 5M Mach 0.00 (2)
BIGFOIL.COM POLAR EXPORT
fx83w227
FX 83-W-227 |  |  |  | Cl Max: | 1.459 | at alpha= | 19 | deg
XFOIL ncrit=9 |  |  |  | L/D Max: | 112.565 | at alpha= | 10 | deg
Re: | 5000000 |  |  | Cd Min: | 0.07617 | at alpha= | 20 | deg
Mach: | 0 |  |  | Cl=0 at alpha= | -3.5462 | deg
|  |  |  | @ Cl=0.1, Cd= | 0.0063775
|  |  |  | @ Cl=0.4, Cd= | 0.0058419
|  |  |  | @ Cl=0.6, Cd= | 0.0063448
alpha (deg) | Cl | Cd | Cm | Cl/Cd
-20 | -1.2353 | 0.03445 | -0.1296 | -35.8578
-19.5 | -1.226 | 0.03131 | -0.1285 | -39.1568
-19 | -1.2 | 0.02863 | -0.1295 | -41.9141
-18.5 | -1.1736 | 0.02585 | -0.1307 | -45.4004
-18 | -1.1397 | 0.02359 | -0.1322 | -48.3128
-17.5 | -1.1085 | 0.02169 | -0.1324 | -51.1065
-17 | -1.0765 | 0.01979 | -0.1327 | -54.3962
-16.5 | -1.0379 | 0.01835 | -0.1332 | -56.5613
-16 | -0.9961 | 0.01721 | -0.1338 | -57.8791
-15.5 | -0.9573 | 0.01601 | -0.1341 | -59.7939
-15 | -0.9091 | 0.01508 | -0.1355 | -60.2851
-14.5 | -0.8445 | 0.01414 | -0.1401 | -59.7242
-14 | -0.7832 | 0.01329 | -0.1437 | -58.9315
-13.5 | -0.7357 | 0.01262 | -0.1441 | -58.2964
-13 | -0.6972 | 0.01188 | -0.1428 | -58.6869
-12.5 | -0.6586 | 0.01134 | -0.1411 | -58.0776
-12 | -0.6246 | 0.01081 | -0.1383 | -57.7798
-11.5 | -0.5896 | 0.01033 | -0.1354 | -57.0765
-11 | -0.5545 | 0.00995 | -0.1323 | -55.7286
-10.5 | -0.5224 | 0.00957 | -0.1285 | -54.5873
-10 | -0.4854 | 0.00929 | -0.1254 | -52.2497
-9.5 | -0.4524 | 0.00895 | -0.1215 | -50.5475
-9 | -0.417 | 0.00871 | -0.1179 | -47.876
-8.5 | -0.3837 | 0.00844 | -0.1138 | -45.4621
-7.5 | -0.3175 | 0.00804 | -0.1051 | -39.49
-7 | -0.289 | 0.00792 | -0.0996 | -36.4899
-6.5 | -0.2487 | 0.00774 | -0.0966 | -32.1318
-6 | -0.2084 | 0.00761 | -0.0936 | -27.385
-5.5 | -0.1655 | 0.00744 | -0.0912 | -22.2446
-5 | -0.1246 | 0.0073 | -0.0883 | -17.0685
-4.5 | -0.0809 | 0.00713 | -0.0859 | -11.3464
-4 | -0.0393 | 0.00701 | -0.0831 | -5.6063
-3.5 | 0.004 | 0.00684 | -0.0806 | 0.5848
-3 | 0.0366 | 0.00669 | -0.0759 | 5.4709
-2.5 | 0.0739 | 0.00648 | -0.0721 | 11.4043
-2 | 0.1121 | 0.00633 | -0.0686 | 17.7093
-1.5 | 0.1518 | 0.00614 | -0.0654 | 24.7231
-1 | 0.1904 | 0.00606 | -0.062 | 31.4191
-0.5 | 0.2335 | 0.00594 | -0.0596 | 39.3098
0 | 0.2719 | 0.00589 | -0.0562 | 46.163
0.5 | 0.3138 | 0.00582 | -0.0535 | 53.9175
1 | 0.3549 | 0.0058 | -0.0507 | 61.1897
1.5 | 0.3987 | 0.00584 | -0.0485 | 68.2705
2 | 0.4401 | 0.0059 | -0.0457 | 74.5932
2.5 | 0.4838 | 0.00599 | -0.0435 | 80.7679
3 | 0.5272 | 0.0061 | -0.0413 | 86.4262
3.5 | 0.5679 | 0.00625 | -0.0385 | 90.864
4 | 0.6119 | 0.00638 | -0.0365 | 95.9091
4.5 | 0.6539 | 0.00657 | -0.0341 | 99.5282
5.5 | 0.7377 | 0.00698 | -0.0295 | 105.6877
6 | 0.7766 | 0.00726 | -0.0267 | 106.9697
6.5 | 0.8188 | 0.0075 | -0.0246 | 109.1733
7 | 0.8562 | 0.00783 | -0.0217 | 109.3487
7.5 | 0.8972 | 0.0081 | -0.0196 | 110.7654
8 | 0.9328 | 0.00854 | -0.0166 | 109.2272
8.5 | 0.9726 | 0.00892 | -0.0145 | 109.0359
9 | 1.0128 | 0.0094 | -0.0127 | 107.7447
9.5 | 1.0794 | 0.01008 | -0.0171 | 107.0833
10 | 1.2067 | 0.01072 | -0.0345 | 112.5653
10.5 | 1.2884 | 0.01158 | -0.0421 | 111.2608
11 | 1.3254 | 0.01276 | -0.0406 | 103.8715
11.5 | 1.3763 | 0.01393 | -0.0424 | 98.8011
12 | 1.4108 | 0.01541 | -0.0413 | 91.5509
12.5 | 1.4239 | 0.01713 | -0.0363 | 83.1232
13 | 1.4279 | 0.01949 | -0.0307 | 73.2632
13.5 | 1.4376 | 0.02185 | -0.0264 | 65.7941
14 | 1.4376 | 0.02498 | -0.0216 | 57.55
14.5 | 1.4339 | 0.02864 | -0.017 | 50.0663
15 | 1.4357 | 0.03217 | -0.0135 | 44.6285
15.5 | 1.4382 | 0.03586 | -0.0106 | 40.106
16 | 1.4406 | 0.03977 | -0.008 | 36.2233
16.5 | 1.4423 | 0.04391 | -0.0058 | 32.8467
17 | 1.4454 | 0.04804 | -0.004 | 30.0874
17.5 | 1.4491 | 0.05229 | -0.0025 | 27.7128
18 | 1.4511 | 0.0568 | -0.0013 | 25.5475
18.5 | 1.4549 | 0.06126 | -0.0004 | 23.7496
19 | 1.459 | 0.06581 | 0.0002 | 22.1699
19.5 | 1.4569 | 0.07103 | 0.0008 | 20.5111
20 | 1.457 | 0.07617 | 0.001 | 19.1283

## 75. Re 5M Mach 0.10 (1)
BIGFOIL.COM POLAR EXPORT
fx83w227
FX 83-W-227 |  |  |  | Cl Max: | 2.125 | at alpha= | 18 | deg
JavaFoil+Calcfoil stall+Eppler ext transition |  |  |  | L/D Max: | 130.02 | at alpha= | 8 | deg
Re: | 5000000 |  |  | Cd Min: | 0.00503 | at alpha= | -3 | deg
Mach: | 0.1 |  |  | Cl=0 at alpha= | -3.8 | deg
|  |  |  | @ Cl=0.1, Cd= | 0.0050994
|  |  |  | @ Cl=0.4, Cd= | 0.0070417
|  |  |  | @ Cl=0.6, Cd= | 0.0071941
alpha (deg) | Cl | Cd | Cm | Cl/Cd
-20 | -1.261 | 0.08637 | -0.039 | -14.6
-19.5 | -1.269 | 0.07639 | -0.041 | -16.611
-19 | -1.276 | 0.06634 | -0.043 | -19.234
-18.5 | -1.28 | 0.05717 | -0.044 | -22.396
-18 | -1.291 | 0.04451 | -0.047 | -29.005
-17.5 | -1.288 | 0.03788 | -0.048 | -34.007
-17 | -1.278 | 0.03353 | -0.05 | -38.115
-16.5 | -1.263 | 0.03007 | -0.051 | -42.012
-16 | -1.245 | 0.02702 | -0.052 | -46.07
-15.5 | -1.223 | 0.02441 | -0.054 | -50.094
-15 | -1.197 | 0.02206 | -0.055 | -54.283
-14.5 | -1.168 | 0.02008 | -0.056 | -58.145
-14 | -1.133 | 0.01832 | -0.058 | -61.861
-13.5 | -1.096 | 0.01692 | -0.059 | -64.768
-13 | -1.056 | 0.01572 | -0.061 | -67.177
-12.5 | -1.013 | 0.01462 | -0.062 | -69.329
-12 | -0.969 | 0.01363 | -0.063 | -71.076
-11.5 | -0.922 | 0.01277 | -0.065 | -72.236
-11 | -0.871 | 0.01204 | -0.066 | -72.373
-10.5 | -0.818 | 0.01145 | -0.067 | -71.448
-10 | -0.763 | 0.01096 | -0.069 | -69.6
-9.5 | -0.706 | 0.01051 | -0.07 | -67.211
-9 | -0.648 | 0.01013 | -0.071 | -63.988
-8.5 | -0.589 | 0.00977 | -0.072 | -60.279
-8 | -0.529 | 0.00905 | -0.074 | -58.466
-7.5 | -0.468 | 0.00872 | -0.075 | -53.636
-7 | -0.406 | 0.00841 | -0.076 | -48.282
-6.5 | -0.344 | 0.00815 | -0.077 | -42.189
-6 | -0.281 | 0.00788 | -0.078 | -35.68
-5.5 | -0.218 | 0.00763 | -0.08 | -28.561
-5 | -0.154 | 0.00741 | -0.081 | -20.826
-4.5 | -0.09 | 0.00724 | -0.082 | -12.466
-4 | -0.026 | 0.00667 | -0.083 | -3.885
-3.5 | 0.039 | 0.00651 | -0.084 | 5.924
-3 | 0.103 | 0.00503 | -0.085 | 20.539
-2.5 | 0.169 | 0.00671 | -0.087 | 25.169
-2 | 0.234 | 0.00666 | -0.088 | 35.179
-1.5 | 0.299 | 0.00661 | -0.089 | 45.271
-1 | 0.362 | 0.00703 | -0.09 | 51.486
-0.5 | 0.427 | 0.00705 | -0.091 | 60.544
0 | 0.489 | 0.00711 | -0.092 | 68.753
0.5 | 0.553 | 0.00715 | -0.094 | 77.286
1 | 0.617 | 0.00721 | -0.095 | 85.495
1.5 | 0.68 | 0.0073 | -0.096 | 93.098
2 | 0.743 | 0.00745 | -0.097 | 99.702
2.5 | 0.806 | 0.00763 | -0.098 | 105.66
3 | 0.869 | 0.0078 | -0.099 | 111.383
3.5 | 0.932 | 0.00805 | -0.1 | 115.703
4 | 0.994 | 0.00832 | -0.101 | 119.491
4.5 | 1.056 | 0.00919 | -0.102 | 114.922
5 | 1.117 | 0.00945 | -0.103 | 118.246
5.5 | 1.178 | 0.00972 | -0.104 | 121.252
6 | 1.239 | 0.00999 | -0.105 | 124.063
6.5 | 1.299 | 0.01025 | -0.106 | 126.832
7 | 1.359 | 0.01059 | -0.107 | 128.379
7.5 | 1.419 | 0.01098 | -0.108 | 129.212
8 | 1.477 | 0.01136 | -0.109 | 130.02
8.5 | 1.535 | 0.01181 | -0.11 | 129.954
9 | 1.591 | 0.01235 | -0.111 | 128.835
9.5 | 1.646 | 0.01292 | -0.112 | 127.373
10 | 1.699 | 0.01367 | -0.113 | 124.248
10.5 | 1.75 | 0.01439 | -0.114 | 121.644
11 | 1.798 | 0.01558 | -0.114 | 115.381
11.5 | 1.842 | 0.01701 | -0.115 | 108.269
12 | 1.882 | 0.01863 | -0.115 | 100.992
12.5 | 1.912 | 0.02242 | -0.116 | 85.288
13 | 1.946 | 0.02423 | -0.116 | 80.327
13.5 | 1.979 | 0.02562 | -0.117 | 77.244
14 | 2.009 | 0.02708 | -0.117 | 74.182
14.5 | 2.036 | 0.02862 | -0.118 | 71.131
15 | 2.059 | 0.03037 | -0.118 | 67.808
15.5 | 2.079 | 0.03246 | -0.119 | 64.048
16 | 2.095 | 0.03485 | -0.119 | 60.104
16.5 | 2.107 | 0.03721 | -0.12 | 56.618
17 | 2.116 | 0.03987 | -0.12 | 53.064
17.5 | 2.122 | 0.04238 | -0.121 | 50.075
18 | 2.125 | 0.04502 | -0.121 | 47.196
18.5 | 2.123 | 0.04788 | -0.122 | 44.35
19 | 2.115 | 0.05106 | -0.122 | 41.432
19.5 | 2.103 | 0.05414 | -0.122 | 38.833
20 | 2.086 | 0.05742 | -0.123 | 36.327

## 76. Re 5M Mach 0.10 (2)
BIGFOIL.COM POLAR EXPORT
fx83w227
FX 83-W-227 |  |  |  | Cl Max: | 1.4523 | at alpha= | 19 | deg
XFOIL ncrit=9 |  |  |  | L/D Max: | 110.805 | at alpha= | 10 | deg
Re: | 5000000 |  |  | Cd Min: | 0.07861 | at alpha= | 20 | deg
Mach: | 0.1 |  |  | Cl=0 at alpha= | -3.5269 | deg
|  |  |  | @ Cl=0.1, Cd= | 0.0063988
|  |  |  | @ Cl=0.4, Cd= | 0.0058839
|  |  |  | @ Cl=0.6, Cd= | 0.0063943
alpha (deg) | Cl | Cd | Cm | Cl/Cd
-20 | -1.225 | 0.03672 | -0.1316 | -33.3606
-19.5 | -1.2198 | 0.03305 | -0.1308 | -36.9077
-19 | -1.1975 | 0.03 | -0.1317 | -39.9167
-18.5 | -1.1704 | 0.02713 | -0.1331 | -43.1404
-18 | -1.1397 | 0.02458 | -0.1345 | -46.367
-17.5 | -1.1059 | 0.0226 | -0.1351 | -48.9336
-17 | -1.0763 | 0.02058 | -0.1351 | -52.2983
-16.5 | -1.039 | 0.01897 | -0.1355 | -54.7707
-16 | -0.9978 | 0.01772 | -0.136 | -56.3093
-15.5 | -0.959 | 0.01649 | -0.1362 | -58.1565
-15 | -0.9128 | 0.01545 | -0.1373 | -59.0809
-14.5 | -0.8546 | 0.01453 | -0.1403 | -58.8162
-14 | -0.787 | 0.01359 | -0.1452 | -57.9102
-13.5 | -0.7382 | 0.01287 | -0.1458 | -57.3582
-13 | -0.6985 | 0.01209 | -0.1447 | -57.775
-12.5 | -0.6599 | 0.0115 | -0.1429 | -57.3826
-12 | -0.6243 | 0.01097 | -0.1403 | -56.9098
-11.5 | -0.5899 | 0.01045 | -0.1373 | -56.4498
-11 | -0.5537 | 0.01007 | -0.1343 | -54.9851
-10.5 | -0.5216 | 0.00967 | -0.1305 | -53.94
-10 | -0.4847 | 0.00937 | -0.1273 | -51.7289
-9.5 | -0.4513 | 0.00902 | -0.1234 | -50.0333
-9 | -0.4159 | 0.00878 | -0.1196 | -47.369
-8.5 | -0.3825 | 0.00849 | -0.1155 | -45.053
-8 | -0.3483 | 0.00829 | -0.1113 | -42.0145
-7.5 | -0.3154 | 0.00807 | -0.1068 | -39.083
-7 | -0.2884 | 0.00795 | -0.1009 | -36.2767
-6.5 | -0.2486 | 0.00778 | -0.0977 | -31.9537
-6 | -0.2084 | 0.00764 | -0.0946 | -27.2775
-5.5 | -0.1663 | 0.00747 | -0.0918 | -22.2624
-5 | -0.1253 | 0.00732 | -0.0889 | -17.1175
-4.5 | -0.0818 | 0.00716 | -0.0864 | -11.4246
-4 | -0.0405 | 0.00703 | -0.0834 | -5.761
-3.5 | 0.0023 | 0.00687 | -0.0808 | 0.33479
-3 | 0.0343 | 0.00673 | -0.0758 | 5.0966
-2.5 | 0.0721 | 0.0065 | -0.0721 | 11.0923
-2 | 0.1107 | 0.00636 | -0.0686 | 17.4057
-1.5 | 0.1502 | 0.00617 | -0.0652 | 24.3436
-1 | 0.1892 | 0.00609 | -0.0619 | 31.0673
-0.5 | 0.2324 | 0.00597 | -0.0594 | 38.928
0 | 0.2711 | 0.00593 | -0.0559 | 45.7167
0.5 | 0.313 | 0.00586 | -0.0532 | 53.413
1 | 0.3545 | 0.00583 | -0.0504 | 60.8062
1.5 | 0.3972 | 0.00588 | -0.0478 | 67.551
2 | 0.4397 | 0.00594 | -0.0453 | 74.0236
2.5 | 0.4831 | 0.00603 | -0.0429 | 80.1161
3 | 0.5262 | 0.00614 | -0.0406 | 85.7003
3.5 | 0.5673 | 0.0063 | -0.0378 | 90.0476
4 | 0.6124 | 0.00643 | -0.036 | 95.2411
4.5 | 0.6526 | 0.00664 | -0.0332 | 98.2831
5 | 0.696 | 0.00684 | -0.031 | 101.7544
5.5 | 0.7376 | 0.00706 | -0.0286 | 104.4759
6 | 0.7774 | 0.00733 | -0.0259 | 106.0573
6.5 | 0.8194 | 0.00759 | -0.0238 | 107.9578
7 | 0.8568 | 0.00793 | -0.0208 | 108.0454
7.5 | 0.8986 | 0.00821 | -0.0187 | 109.4519
8 | 0.934 | 0.00867 | -0.0156 | 107.7278
8.5 | 0.9749 | 0.00907 | -0.0137 | 107.4862
9 | 1.0159 | 0.00958 | -0.012 | 106.0438
9.5 | 1.0861 | 0.01026 | -0.0171 | 105.8577
10 | 1.2111 | 0.01093 | -0.0339 | 110.8051
10.5 | 1.2926 | 0.01182 | -0.0414 | 109.357
11 | 1.33 | 0.01304 | -0.0399 | 101.9939
11.5 | 1.3799 | 0.01431 | -0.0415 | 96.4291
12 | 1.4119 | 0.01586 | -0.0399 | 89.0227
12.5 | 1.4253 | 0.01762 | -0.0349 | 80.891
13 | 1.4306 | 0.01999 | -0.0295 | 71.5658
13.5 | 1.4387 | 0.02249 | -0.0251 | 63.9707
14 | 1.4384 | 0.02573 | -0.0203 | 55.9036
14.5 | 1.435 | 0.02941 | -0.0158 | 48.7929
15 | 1.4329 | 0.03331 | -0.0121 | 43.0171
15.5 | 1.4342 | 0.03717 | -0.0092 | 38.5849
16 | 1.4366 | 0.04114 | -0.0066 | 34.9198
16.5 | 1.4387 | 0.04529 | -0.0045 | 31.7664
17 | 1.4417 | 0.0495 | -0.0027 | 29.1253
17.5 | 1.445 | 0.05386 | -0.0013 | 26.8288
18 | 1.446 | 0.0585 | -0.0001 | 24.7179
18.5 | 1.4489 | 0.06313 | 0.0008 | 22.9511
19 | 1.4523 | 0.06783 | 0.0014 | 21.4109
19.5 | 1.4497 | 0.07318 | 0.0018 | 19.8101
20 | 1.4478 | 0.07861 | 0.002 | 18.4175

## 77. Re 5M Mach 0.25 (1)
BIGFOIL.COM POLAR EXPORT
fx83w227
FX 83-W-227 |  |  |  | Cl Max: | 2.061 | at alpha= | 16 | deg
JavaFoil+Calcfoil stall+Eppler ext transition |  |  |  | L/D Max: | 126.227 | at alpha= | 8 | deg
Re: | 5000000 |  |  | Cd Min: | 0.00645 | at alpha= | -2.5 | deg
Mach: | 0.25 |  |  | Cl=0 at alpha= | -3.7985 | deg
|  |  |  | @ Cl=0.1, Cd= | 0.0078818
|  |  |  | @ Cl=0.4, Cd= | 0.0069509
|  |  |  | @ Cl=0.6, Cd= | 0.0073697
alpha (deg) | Cl | Cd | Cm | Cl/Cd
-20 | -1.044 | 0.12578 | -0.036 | -8.297
-19.5 | -1.072 | 0.11428 | -0.038 | -9.376
-19 | -1.097 | 0.10258 | -0.039 | -10.692
-18.5 | -1.119 | 0.09085 | -0.041 | -12.318
-18 | -1.139 | 0.07876 | -0.043 | -14.466
-17.5 | -1.157 | 0.06658 | -0.046 | -17.385
-17 | -1.188 | 0.0475 | -0.049 | -25.007
-16.5 | -1.196 | 0.03906 | -0.051 | -30.631
-16 | -1.194 | 0.03406 | -0.053 | -35.057
-15.5 | -1.185 | 0.03013 | -0.054 | -39.329
-15 | -1.171 | 0.02672 | -0.056 | -43.808
-14.5 | -1.15 | 0.0239 | -0.057 | -48.118
-14 | -1.123 | 0.02142 | -0.059 | -52.437
-13.5 | -1.093 | 0.01929 | -0.06 | -56.651
-13 | -1.057 | 0.01768 | -0.062 | -59.779
-12.5 | -1.018 | 0.01633 | -0.063 | -62.364
-12 | -0.976 | 0.01515 | -0.064 | -64.421
-11.5 | -0.931 | 0.01406 | -0.066 | -66.197
-11 | -0.882 | 0.01308 | -0.067 | -67.423
-10.5 | -0.831 | 0.01225 | -0.069 | -67.818
-10 | -0.777 | 0.01161 | -0.07 | -66.888
-9.5 | -0.72 | 0.01106 | -0.072 | -65.112
-9 | -0.662 | 0.0102 | -0.073 | -64.897
-8.5 | -0.602 | 0.00979 | -0.074 | -61.527
-8 | -0.541 | 0.00939 | -0.075 | -57.636
-7.5 | -0.479 | 0.00902 | -0.077 | -53.085
-7 | -0.416 | 0.00868 | -0.078 | -47.954
-6.5 | -0.353 | 0.00839 | -0.079 | -42.036
-6 | -0.288 | 0.00811 | -0.08 | -35.547
-5.5 | -0.224 | 0.00781 | -0.082 | -28.615
-5 | -0.158 | 0.00759 | -0.083 | -20.839
-4.5 | -0.093 | 0.007 | -0.084 | -13.221
-4 | -0.027 | 0.0068 | -0.085 | -3.914
-3.5 | 0.04 | 0.008 | -0.087 | 4.951
-3 | 0.106 | 0.00787 | -0.088 | 13.47
-2.5 | 0.174 | 0.00645 | -0.089 | 26.897
-2 | 0.24 | 0.00679 | -0.09 | 35.431
-1.5 | 0.307 | 0.00676 | -0.091 | 45.503
-1 | 0.372 | 0.00676 | -0.093 | 54.996
-0.5 | 0.438 | 0.00721 | -0.094 | 60.798
0 | 0.502 | 0.00731 | -0.095 | 68.707
0.5 | 0.568 | 0.00735 | -0.096 | 77.196
1 | 0.633 | 0.00739 | -0.097 | 85.643
1.5 | 0.698 | 0.00751 | -0.098 | 92.941
2 | 0.763 | 0.00767 | -0.099 | 99.5
2.5 | 0.827 | 0.00785 | -0.101 | 105.412
3 | 0.892 | 0.00807 | -0.102 | 110.501
3.5 | 0.955 | 0.00833 | -0.103 | 114.681
4 | 1.019 | 0.00862 | -0.104 | 118.269
4.5 | 1.082 | 0.00889 | -0.105 | 121.781
5 | 1.145 | 0.00921 | -0.106 | 124.323
5.5 | 1.208 | 0.01016 | -0.107 | 118.856
6 | 1.27 | 0.01042 | -0.108 | 121.875
6.5 | 1.331 | 0.01076 | -0.109 | 123.727
7 | 1.392 | 0.01109 | -0.11 | 125.507
7.5 | 1.452 | 0.01154 | -0.111 | 125.871
8 | 1.512 | 0.01198 | -0.112 | 126.227
8.5 | 1.571 | 0.01256 | -0.113 | 125.037
9 | 1.627 | 0.01313 | -0.114 | 123.947
9.5 | 1.682 | 0.01381 | -0.115 | 121.765
10 | 1.734 | 0.01464 | -0.116 | 118.472
10.5 | 1.786 | 0.01548 | -0.116 | 115.367
11 | 1.831 | 0.01717 | -0.117 | 106.626
11.5 | 1.873 | 0.01882 | -0.118 | 99.512
12 | 1.907 | 0.02172 | -0.118 | 87.797
12.5 | 1.936 | 0.02501 | -0.118 | 77.419
13 | 1.967 | 0.02693 | -0.119 | 73.03
13.5 | 1.995 | 0.02858 | -0.119 | 69.785
14 | 2.018 | 0.03032 | -0.12 | 66.543
14.5 | 2.037 | 0.03228 | -0.12 | 63.085
15 | 2.05 | 0.03468 | -0.121 | 59.117
15.5 | 2.058 | 0.03746 | -0.121 | 54.948
16 | 2.061 | 0.04081 | -0.122 | 50.497
16.5 | 2.059 | 0.0434 | -0.122 | 47.441
17 | 2.052 | 0.0464 | -0.123 | 44.221
17.5 | 2.039 | 0.04965 | -0.123 | 41.071
18 | 2.021 | 0.05343 | -0.123 | 37.821
18.5 | 1.997 | 0.057 | -0.124 | 35.036
19 | 1.962 | 0.06087 | -0.124 | 32.24
19.5 | 1.919 | 0.06507 | -0.124 | 29.497
20 | 1.871 | 0.06953 | -0.124 | 26.904

## 78. Re 5M Mach 0.25 (2)
BIGFOIL.COM POLAR EXPORT
fx83w227
FX 83-W-227 |  |  |  | Cl Max: | 1.4412 | at alpha= | 14 | deg
XFOIL ncrit=9 |  |  |  | L/D Max: | 101.293 | at alpha= | 7 | deg
Re: | 5000000 |  |  | Cd Min: | 0.08025 | at alpha= | 19 | deg
Mach: | 0.25 |  |  | Cl=0 at alpha= | -3.3324 | deg
|  |  |  | @ Cl=0.1, Cd= | 0.0065296
|  |  |  | @ Cl=0.4, Cd= | 0.0061014
|  |  |  | @ Cl=0.6, Cd= | 0.006694
alpha (deg) | Cl | Cd | Cm | Cl/Cd
-20 | -1.1507 | 0.05119 | -0.1403 | -22.479
-19.5 | -1.1623 | 0.04513 | -0.1411 | -25.7545
-19 | -1.1546 | 0.04022 | -0.1428 | -28.7071
-18.5 | -1.1439 | 0.03539 | -0.1447 | -32.3227
-18 | -1.1192 | 0.0318 | -0.1463 | -35.195
-17.5 | -1.0904 | 0.02831 | -0.1484 | -38.5164
-17 | -1.0714 | 0.02558 | -0.1472 | -41.8843
-16.5 | -1.0341 | 0.02327 | -0.1481 | -44.4392
-16 | -0.9994 | 0.02118 | -0.1483 | -47.186
-15.5 | -0.9618 | 0.0196 | -0.148 | -49.0714
-15 | -0.9221 | 0.01807 | -0.148 | -51.0293
-14.5 | -0.8774 | 0.0167 | -0.1485 | -52.5389
-14 | -0.8173 | 0.01557 | -0.1512 | -52.492
-13 | -0.7056 | 0.01352 | -0.1547 | -52.1893
-12.5 | -0.6656 | 0.0126 | -0.1531 | -52.8254
-12 | -0.6249 | 0.01193 | -0.1511 | -52.3806
-11.5 | -0.588 | 0.0113 | -0.1482 | -52.0354
-11 | -0.5521 | 0.01072 | -0.1448 | -51.5019
-10.5 | -0.5153 | 0.01027 | -0.1414 | -50.1753
-10 | -0.4818 | 0.00984 | -0.1372 | -48.9634
-9.5 | -0.4444 | 0.00948 | -0.1335 | -46.8776
-9 | -0.411 | 0.00912 | -0.129 | -45.0658
-8.5 | -0.3747 | 0.00885 | -0.1249 | -42.339
-8 | -0.3396 | 0.00856 | -0.1204 | -39.6729
-7.5 | -0.3059 | 0.00833 | -0.1156 | -36.7227
-7 | -0.2727 | 0.00811 | -0.1105 | -33.6252
-6.5 | -0.2476 | 0.00798 | -0.1037 | -31.0276
-6 | -0.2091 | 0.00779 | -0.0997 | -26.8421
-5.5 | -0.1697 | 0.00765 | -0.0959 | -22.183
-5 | -0.1277 | 0.00748 | -0.0925 | -17.0722
-4.5 | -0.0865 | 0.00735 | -0.0891 | -11.7687
-4 | -0.0451 | 0.00719 | -0.0856 | -6.2726
-3.5 | -0.0121 | 0.00702 | -0.0803 | -1.7236
-3 | 0.024 | 0.00685 | -0.0758 | 3.5036
-2.5 | 0.064 | 0.00668 | -0.0721 | 9.5808
-2 | 0.1023 | 0.00652 | -0.0681 | 15.6902
-1.5 | 0.1427 | 0.00638 | -0.0646 | 22.3668
-1 | 0.1847 | 0.00627 | -0.0614 | 29.4577
-0.5 | 0.2237 | 0.00619 | -0.0576 | 36.1389
0 | 0.2664 | 0.00609 | -0.0546 | 43.7438
0.5 | 0.3069 | 0.00609 | -0.0512 | 50.3941
1 | 0.3494 | 0.00603 | -0.0482 | 57.9436
1.5 | 0.3915 | 0.00609 | -0.0451 | 64.2857
2 | 0.4363 | 0.00615 | -0.0426 | 70.9431
2.5 | 0.4781 | 0.00627 | -0.0396 | 76.252
3 | 0.5233 | 0.00638 | -0.0372 | 82.0219
3.5 | 0.5652 | 0.00657 | -0.0343 | 86.0274
4 | 0.6101 | 0.00673 | -0.032 | 90.6538
4.5 | 0.6527 | 0.00699 | -0.0293 | 93.3763
5 | 0.6952 | 0.00722 | -0.0266 | 96.2881
5.5 | 0.7365 | 0.00752 | -0.0238 | 97.9388
6 | 0.7801 | 0.0078 | -0.0215 | 100.0128
6.5 | 0.8188 | 0.0082 | -0.0184 | 99.8537
7 | 0.862 | 0.00851 | -0.0161 | 101.2926
7.5 | 0.902 | 0.00897 | -0.0135 | 100.5574
8 | 0.9445 | 0.00942 | -0.0114 | 100.2654
8.5 | 0.9859 | 0.01004 | -0.0094 | 98.1972
9 | 1.0383 | 0.01059 | -0.0097 | 98.0453
9.5 | 1.1361 | 0.01143 | -0.02 | 99.3963
10 | 1.2344 | 0.01227 | -0.0305 | 100.6031
10.5 | 1.3104 | 0.01349 | -0.0365 | 97.1386
11 | 1.3493 | 0.01494 | -0.0352 | 90.3146
11.5 | 1.4001 | 0.01651 | -0.0367 | 84.8031
12 | 1.4205 | 0.0184 | -0.0328 | 77.2011
12.5 | 1.4336 | 0.02053 | -0.028 | 69.8295
13 | 1.441 | 0.02315 | -0.023 | 62.2462
13.5 | 1.4409 | 0.02647 | -0.018 | 54.4352
14 | 1.4412 | 0.03004 | -0.0137 | 47.976
14.5 | 1.4351 | 0.03425 | -0.0094 | 41.9007
15 | 1.4223 | 0.03923 | -0.0053 | 36.2554
15.5 | 1.4187 | 0.04381 | -0.0023 | 32.383
16 | 1.4105 | 0.04897 | 0.0003 | 28.8033
16.5 | 1.4063 | 0.05405 | 0.0024 | 26.0185
17 | 1.4057 | 0.05896 | 0.0039 | 23.8416
17.5 | 1.4047 | 0.0641 | 0.0051 | 21.9142
18 | 1.402 | 0.06951 | 0.006 | 20.1698
18.5 | 1.4023 | 0.07478 | 0.0065 | 18.7523
19 | 1.4019 | 0.08025 | 0.0068 | 17.4692

## 79. Re 5M Mach 0.50 (1)
BIGFOIL.COM POLAR EXPORT
fx83w227
FX 83-W-227 |  |  |  | Cl Max: | 1.926 | at alpha= | 11.5 | deg
JavaFoil+Calcfoil stall+Eppler ext transition |  |  |  | L/D Max: | 113.553 | at alpha= | 6 | deg
Re: | 5000000 |  |  | Cd Min: | 0.00708 | at alpha= | -1 | deg
Mach: | 0.5 |  |  | Cl=0 at alpha= | -3.7973 | deg
|  |  |  | @ Cl=0.1, Cd= | 0.0087516
|  |  |  | @ Cl=0.4, Cd= | 0.0073008
|  |  |  | @ Cl=0.6, Cd= | 0.0077778
alpha (deg) | Cl | Cd | Cm | Cl/Cd
-20 | -0.951 | 0.1586 | -0.035 | -5.997
-19.5 | -0.919 | 0.15607 | -0.035 | -5.888
-19 | -0.889 | 0.15038 | -0.035 | -5.909
-18.5 | -0.86 | 0.14612 | -0.035 | -5.882
-18 | -0.835 | 0.1432 | -0.038 | -5.832
-17.5 | -0.803 | 0.13952 | -0.037 | -5.756
-17 | -0.772 | 0.13288 | -0.036 | -5.806
-16.5 | -0.742 | 0.12847 | -0.037 | -5.778
-16 | -0.717 | 0.12769 | -0.039 | -5.614
-15.5 | -0.686 | 0.12054 | -0.039 | -5.688
-15 | -0.653 | 0.13342 | -0.036 | -4.897
-14.5 | -0.625 | 0.11241 | -0.037 | -5.558
-14 | -0.599 | 0.1074 | -0.041 | -5.575
-13.5 | -0.566 | 0.10349 | -0.037 | -5.47
-13 | -0.542 | 0.09816 | -0.043 | -5.52
-12.5 | -0.515 | 0.09402 | -0.046 | -5.479
-12 | -0.823 | 0.03703 | -0.066 | -22.215
-11.5 | -0.873 | 0.02648 | -0.07 | -32.952
-11 | -0.865 | 0.02156 | -0.072 | -40.106
-10.5 | -0.838 | 0.01874 | -0.074 | -44.692
-10 | -0.8 | 0.01663 | -0.076 | -48.085
-9.5 | -0.754 | 0.01496 | -0.078 | -50.411
-9 | -0.703 | 0.01354 | -0.08 | -51.881
-8.5 | -0.647 | 0.01211 | -0.081 | -53.374
-8 | -0.586 | 0.01117 | -0.083 | -52.514
-7.5 | -0.523 | 0.01043 | -0.085 | -50.118
-7 | -0.456 | 0.01096 | -0.086 | -41.64
-6.5 | -0.388 | 0.01048 | -0.088 | -37.024
-6 | -0.318 | 0.01007 | -0.089 | -31.584
-5.5 | -0.247 | 0.00973 | -0.091 | -25.412
-5 | -0.175 | 0.00943 | -0.092 | -18.595
-4.5 | -0.103 | 0.00919 | -0.094 | -11.185
-4 | -0.03 | 0.00899 | -0.095 | -3.29
-3.5 | 0.044 | 0.00885 | -0.096 | 4.979
-3 | 0.118 | 0.00872 | -0.098 | 13.539
-2.5 | 0.194 | 0.00861 | -0.099 | 22.487
-2 | 0.268 | 0.00834 | -0.1 | 32.165
-1.5 | 0.343 | 0.0082 | -0.102 | 41.834
-1 | 0.414 | 0.00708 | -0.103 | 58.488
-0.5 | 0.488 | 0.00721 | -0.104 | 67.593
0 | 0.558 | 0.00768 | -0.106 | 72.683
0.5 | 0.631 | 0.00785 | -0.107 | 80.395
1 | 0.703 | 0.00802 | -0.108 | 87.61
1.5 | 0.775 | 0.00824 | -0.11 | 93.988
2 | 0.846 | 0.00878 | -0.111 | 96.384
2.5 | 0.917 | 0.00907 | -0.112 | 101.112
3 | 0.988 | 0.00947 | -0.113 | 104.241
3.5 | 1.058 | 0.00985 | -0.114 | 107.335
4 | 1.127 | 0.01024 | -0.115 | 110.027
4.5 | 1.195 | 0.01072 | -0.117 | 111.508
5 | 1.263 | 0.01123 | -0.118 | 112.542
5.5 | 1.33 | 0.01174 | -0.119 | 113.353
6 | 1.397 | 0.0123 | -0.12 | 113.553
6.5 | 1.462 | 0.013 | -0.121 | 112.435
7 | 1.526 | 0.01374 | -0.122 | 111.083
7.5 | 1.589 | 0.01446 | -0.123 | 109.872
8 | 1.65 | 0.0155 | -0.124 | 106.433
8.5 | 1.709 | 0.01661 | -0.125 | 102.87
9 | 1.764 | 0.0179 | -0.125 | 98.556
9.5 | 1.813 | 0.01937 | -0.126 | 93.606
10 | 1.856 | 0.02151 | -0.127 | 86.315
10.5 | 1.893 | 0.025 | -0.127 | 75.733
11 | 1.916 | 0.03138 | -0.127 | 61.047
11.5 | 1.926 | 0.03663 | -0.127 | 52.589
12 | 1.922 | 0.0399 | -0.128 | 48.167
12.5 | 1.884 | 0.04374 | -0.128 | 43.07
13 | 1.786 | 0.05039 | -0.128 | 35.439
13.5 | 1.451 | 0.06228 | -0.128 | 23.3
14 | 1.167 | 0.07101 | -0.127 | 16.438
14.5 | 1.194 | 0.07653 | -0.127 | 15.601
15 | 1.223 | 0.07944 | -0.128 | 15.392
15.5 | 1.252 | 0.08098 | -0.129 | 15.466
16 | 1.275 | 0.09137 | -0.128 | 13.955
16.5 | 1.306 | 0.09104 | -0.129 | 14.346

## 80. Re 5M Mach 0.50 (2)
BIGFOIL.COM POLAR EXPORT
fx83w227
FX 83-W-227 |  |  |  | Cl Max: | 1.4299 | at alpha= | 12.5 | deg
XFOIL ncrit=9 |  |  |  | L/D Max: | 71.2171 | at alpha= | 6 | deg
Re: | 5000000 |  |  | Cd Min: | 0.14337 | at alpha= | -20 | deg
Mach: | 0.5 |  |  | Cl=0 at alpha= | -2.8036 | deg
|  |  |  | @ Cl=0.1, Cd= | 0.0073762
|  |  |  | @ Cl=0.4, Cd= | 0.0073361
|  |  |  | @ Cl=0.6, Cd= | 0.0087022
alpha (deg) | Cl | Cd | Cm | Cl/Cd
-20 | -0.5147 | 0.14337 | -0.1221 | -3.59
-19.5 | -0.5355 | 0.13173 | -0.1311 | -4.0651
-19 | -0.5705 | 0.11897 | -0.141 | -4.7953
-18.5 | -0.6138 | 0.10594 | -0.1513 | -5.7938
-18 | -0.6685 | 0.09252 | -0.1619 | -7.2255
-17 | -0.7821 | 0.06909 | -0.1774 | -11.32
-16.5 | -0.8148 | 0.05902 | -0.1847 | -13.8055
-16 | -0.8314 | 0.0509 | -0.1894 | -16.334
-15.5 | -0.8431 | 0.04419 | -0.1916 | -19.079
-15 | -0.839 | 0.03869 | -0.1926 | -21.6852
-14.5 | -0.8284 | 0.03383 | -0.1929 | -24.4871
-14 | -0.8068 | 0.02984 | -0.1924 | -27.0375
-13.5 | -0.7747 | 0.02656 | -0.1916 | -29.1679
-13 | -0.7394 | 0.02348 | -0.191 | -31.4906
-12.5 | -0.6887 | 0.02092 | -0.1915 | -32.9207
-12 | -0.6344 | 0.01885 | -0.1916 | -33.6552
-11.5 | -0.5887 | 0.01711 | -0.1896 | -34.4068
-11 | -0.5457 | 0.01559 | -0.1867 | -35.0032
-10.5 | -0.501 | 0.0144 | -0.1833 | -34.7917
-9.5 | -0.4204 | 0.01234 | -0.1746 | -34.0681
-9 | -0.382 | 0.01151 | -0.1695 | -33.1885
-8.5 | -0.3428 | 0.01084 | -0.1643 | -31.6236
-8 | -0.3064 | 0.01024 | -0.1584 | -29.9219
-7.5 | -0.2688 | 0.0098 | -0.1524 | -27.4286
-7 | -0.2333 | 0.00935 | -0.146 | -24.9519
-6.5 | -0.2 | 0.00902 | -0.139 | -22.1729
-6 | -0.1658 | 0.00873 | -0.132 | -18.992
-5.5 | -0.1401 | 0.0085 | -0.1232 | -16.4824
-5 | -0.1384 | 0.00832 | -0.1096 | -16.6346
-4.5 | -0.1233 | 0.00813 | -0.0986 | -15.1661
-4 | -0.0917 | 0.00797 | -0.0909 | -11.5056
-3.5 | -0.0556 | 0.00781 | -0.0842 | -7.1191
-3 | -0.0154 | 0.00769 | -0.0784 | -2.0026
-2.5 | 0.0238 | 0.00756 | -0.0725 | 3.1481
-2 | 0.0681 | 0.00745 | -0.0677 | 9.1409
-1.5 | 0.107 | 0.00736 | -0.0619 | 14.538
-1 | 0.1525 | 0.00724 | -0.0575 | 21.0635
-0.5 | 0.1906 | 0.00717 | -0.0518 | 26.583
0 | 0.2362 | 0.00708 | -0.0476 | 33.3616
0.5 | 0.2784 | 0.00712 | -0.0428 | 39.1011
1 | 0.3209 | 0.00711 | -0.0381 | 45.1336
1.5 | 0.3647 | 0.00721 | -0.0337 | 50.5825
2 | 0.4095 | 0.00737 | -0.0296 | 55.5631
2.5 | 0.4558 | 0.00762 | -0.0259 | 59.8163
3 | 0.5017 | 0.0079 | -0.0221 | 63.5063
3.5 | 0.5479 | 0.00826 | -0.0185 | 66.3317
4 | 0.5952 | 0.00865 | -0.0152 | 68.8092
4.5 | 0.6412 | 0.00915 | -0.0118 | 70.0765
5 | 0.6891 | 0.0097 | -0.0088 | 71.0412
5.5 | 0.7352 | 0.01035 | -0.0057 | 71.0338
6 | 0.7841 | 0.01101 | -0.0031 | 71.2171
6.5 | 0.8297 | 0.0119 | -0.0003 | 69.7227
7 | 0.8825 | 0.01271 | 0.0012 | 69.4335
7.5 | 0.9336 | 0.01379 | 0.0025 | 67.7012
8 | 0.9952 | 0.01484 | 0.002 | 67.062
8.5 | 1.0617 | 0.01632 | -0.0004 | 65.0551
9 | 1.1449 | 0.01772 | -0.0055 | 64.6106
9.5 | 1.1989 | 0.01943 | -0.0056 | 61.7036
10 | 1.2629 | 0.02122 | -0.0078 | 59.5146
10.5 | 1.3493 | 0.02369 | -0.0145 | 56.9565
11 | 1.3844 | 0.02679 | -0.013 | 51.676
11.5 | 1.4134 | 0.02997 | -0.0109 | 47.1605
12 | 1.4229 | 0.03328 | -0.0059 | 42.7554
12.5 | 1.4299 | 0.03696 | -0.0012 | 38.6878
13.5 | 1.4238 | 0.04604 | 0.0076 | 30.9253
14 | 1.4056 | 0.05192 | 0.0116 | 27.0724
14.5 | 1.383 | 0.05837 | 0.0149 | 23.6937
15 | 1.36 | 0.06524 | 0.0175 | 20.8461
15.5 | 1.3311 | 0.07283 | 0.0194 | 18.2768
16 | 1.3064 | 0.08052 | 0.0205 | 16.2245
16.5 | 1.2792 | 0.08868 | 0.0209 | 14.4249
17 | 1.2657 | 0.09603 | 0.0208 | 13.1803
17.5 | 1.254 | 0.10339 | 0.0202 | 12.1288

## 81. Re 6M Mach 0.00 (1)
BIGFOIL.COM POLAR EXPORT
fx83w227
FX 83-W-227 |  |  |  | Cl Max: | 2.141 | at alpha= | 18.5 | deg
JavaFoil+Calcfoil stall+Eppler ext transition |  |  |  | L/D Max: | 132.077 | at alpha= | 8 | deg
Re: | 6000000 |  |  | Cd Min: | 0.00504 | at alpha= | -3.5 | deg
Mach: | 0 |  |  | Cl=0 at alpha= | -3.7969 | deg
|  |  |  | @ Cl=0.1, Cd= | 0.0053643
|  |  |  | @ Cl=0.4, Cd= | 0.0069838
|  |  |  | @ Cl=0.6, Cd= | 0.0071325
alpha (deg) | Cl | Cd | Cm | Cl/Cd
-20 | -1.295 | 0.07734 | -0.04 | -16.739
-19.5 | -1.301 | 0.06711 | -0.042 | -19.387
-19 | -1.305 | 0.05838 | -0.043 | -22.347
-18.5 | -1.304 | 0.05113 | -0.045 | -25.509
-18 | -1.307 | 0.04183 | -0.047 | -31.24
-17.5 | -1.302 | 0.03538 | -0.048 | -36.796
-17 | -1.291 | 0.03088 | -0.05 | -41.794
-16.5 | -1.274 | 0.02779 | -0.051 | -45.839
-16 | -1.253 | 0.02512 | -0.052 | -49.886
-15.5 | -1.229 | 0.02277 | -0.054 | -53.981
-15 | -1.202 | 0.02064 | -0.055 | -58.249
-14.5 | -1.171 | 0.01889 | -0.056 | -61.972
-14 | -1.136 | 0.01726 | -0.058 | -65.808
-13.5 | -1.098 | 0.01588 | -0.059 | -69.153
-13 | -1.057 | 0.01478 | -0.06 | -71.527
-12.5 | -1.014 | 0.01376 | -0.062 | -73.703
-12 | -0.969 | 0.01287 | -0.063 | -75.315
-11.5 | -0.922 | 0.01214 | -0.065 | -75.911
-11 | -0.87 | 0.01154 | -0.066 | -75.394
-10.5 | -0.816 | 0.01103 | -0.067 | -74
-10 | -0.761 | 0.01053 | -0.068 | -72.247
-9.5 | -0.704 | 0.01012 | -0.07 | -69.544
-9 | -0.646 | 0.00978 | -0.071 | -66.072
-8.5 | -0.587 | 0.00945 | -0.072 | -62.104
-8 | -0.527 | 0.00913 | -0.073 | -57.685
-7.5 | -0.466 | 0.00845 | -0.074 | -55.128
-7 | -0.405 | 0.00818 | -0.076 | -49.462
-6.5 | -0.343 | 0.00795 | -0.077 | -43.113
-6 | -0.28 | 0.00769 | -0.078 | -36.401
-5.5 | -0.217 | 0.00746 | -0.079 | -29.106
-5 | -0.154 | 0.00726 | -0.08 | -21.15
-4.5 | -0.09 | 0.00709 | -0.082 | -12.672
-4 | -0.026 | 0.00696 | -0.083 | -3.707
-3.5 | 0.038 | 0.00504 | -0.084 | 7.614
-3 | 0.103 | 0.00538 | -0.085 | 19.096
-2.5 | 0.168 | 0.00524 | -0.086 | 32.066
-2 | 0.233 | 0.0066 | -0.087 | 35.279
-1.5 | 0.298 | 0.00657 | -0.089 | 45.336
-1 | 0.36 | 0.00699 | -0.09 | 51.525
-0.5 | 0.425 | 0.00698 | -0.091 | 60.834
0 | 0.487 | 0.00704 | -0.092 | 69.141
0.5 | 0.55 | 0.00707 | -0.093 | 77.807
1 | 0.614 | 0.00715 | -0.094 | 85.812
1.5 | 0.677 | 0.00725 | -0.095 | 93.357
2 | 0.74 | 0.00734 | -0.096 | 100.835
2.5 | 0.803 | 0.00749 | -0.098 | 107.18
3 | 0.865 | 0.0077 | -0.099 | 112.423
3.5 | 0.927 | 0.00791 | -0.1 | 117.321
4 | 0.989 | 0.00882 | -0.101 | 112.167
4.5 | 1.051 | 0.00902 | -0.102 | 116.485
5 | 1.112 | 0.00926 | -0.103 | 120.143
5.5 | 1.173 | 0.00949 | -0.104 | 123.582
6 | 1.234 | 0.00974 | -0.105 | 126.623
6.5 | 1.294 | 0.01 | -0.106 | 129.372
7 | 1.354 | 0.01035 | -0.107 | 130.731
7.5 | 1.413 | 0.01071 | -0.108 | 131.865
8 | 1.471 | 0.01114 | -0.109 | 132.077
8.5 | 1.529 | 0.01162 | -0.11 | 131.613
9 | 1.585 | 0.01211 | -0.111 | 130.921
9.5 | 1.64 | 0.01271 | -0.112 | 128.983
10 | 1.693 | 0.01336 | -0.112 | 126.666
10.5 | 1.744 | 0.01436 | -0.113 | 121.452
11 | 1.792 | 0.01559 | -0.114 | 114.933
11.5 | 1.836 | 0.01686 | -0.114 | 108.891
12 | 1.873 | 0.0196 | -0.115 | 95.546
12.5 | 1.909 | 0.02161 | -0.115 | 88.359
13 | 1.945 | 0.02312 | -0.116 | 84.106
13.5 | 1.978 | 0.0244 | -0.116 | 81.068
14 | 2.009 | 0.02576 | -0.117 | 77.987
14.5 | 2.037 | 0.0272 | -0.118 | 74.872
15 | 2.061 | 0.02899 | -0.118 | 71.092
15.5 | 2.082 | 0.03113 | -0.119 | 66.881
16 | 2.1 | 0.03316 | -0.119 | 63.333
16.5 | 2.114 | 0.03572 | -0.12 | 59.187
17 | 2.126 | 0.0377 | -0.12 | 56.386
17.5 | 2.134 | 0.04002 | -0.121 | 53.325
18 | 2.139 | 0.04253 | -0.121 | 50.3
18.5 | 2.141 | 0.04522 | -0.121 | 47.35
19 | 2.137 | 0.048 | -0.122 | 44.509
19.5 | 2.127 | 0.05085 | -0.122 | 41.834
20 | 2.115 | 0.05382 | -0.123 | 39.291

## 82. Re 6M Mach 0.00 (2)
BIGFOIL.COM POLAR EXPORT
fx83w227
FX 83-W-227 |  |  |  | Cl Max: | 1.4782 | at alpha= | 20 | deg
XFOIL ncrit=9 |  |  |  | L/D Max: | 115.199 | at alpha= | 7 | deg
Re: | 6000000 |  |  | Cd Min: | 0.07395 | at alpha= | 20 | deg
Mach: | 0 |  |  | Cl=0 at alpha= | -3.5726 | deg
|  |  |  | @ Cl=0.1, Cd= | 0.0062938
|  |  |  | @ Cl=0.4, Cd= | 0.0057354
|  |  |  | @ Cl=0.6, Cd= | 0.0061628
alpha (deg) | Cl | Cd | Cm | Cl/Cd
-20 | -1.252 | 0.03294 | -0.1293 | -38.0085
-19.5 | -1.2363 | 0.02971 | -0.1296 | -41.6123
-19 | -1.2121 | 0.02689 | -0.1306 | -45.0762
-18.5 | -1.1799 | 0.02465 | -0.1318 | -47.8661
-18 | -1.1466 | 0.02233 | -0.1334 | -51.348
-17 | -1.0854 | 0.01897 | -0.1326 | -57.2167
-16.5 | -1.0508 | 0.01753 | -0.1325 | -59.943
-16 | -1.0115 | 0.01644 | -0.1326 | -61.5268
-15.5 | -0.9676 | 0.01545 | -0.1334 | -62.6278
-15 | -0.9208 | 0.01441 | -0.1347 | -63.9001
-14.5 | -0.8485 | 0.01362 | -0.1403 | -62.2981
-14 | -0.7922 | 0.01278 | -0.1429 | -61.9875
-13.5 | -0.7464 | 0.01207 | -0.1431 | -61.8393
-13 | -0.7048 | 0.01149 | -0.1421 | -61.3403
-12.5 | -0.6696 | 0.01089 | -0.1397 | -61.4876
-12 | -0.6315 | 0.01045 | -0.1375 | -60.4306
-11.5 | -0.5987 | 0.00996 | -0.1341 | -60.1104
-11 | -0.5633 | 0.00963 | -0.131 | -58.4943
-10.5 | -0.5287 | 0.00927 | -0.1276 | -57.0334
-10 | -0.4938 | 0.00897 | -0.1241 | -55.0502
-9.5 | -0.4587 | 0.0087 | -0.1205 | -52.7241
-9 | -0.4236 | 0.00843 | -0.1168 | -50.2491
-8.5 | -0.39 | 0.00822 | -0.1127 | -47.4453
-8 | -0.3552 | 0.00798 | -0.1087 | -44.5113
-7.5 | -0.326 | 0.00784 | -0.1034 | -41.5816
-7 | -0.2904 | 0.00771 | -0.0994 | -37.6654
-6.5 | -0.2515 | 0.00756 | -0.0962 | -33.2672
-6 | -0.2094 | 0.00737 | -0.0935 | -28.4125
-5.5 | -0.1679 | 0.00725 | -0.0908 | -23.1586
-5 | -0.1233 | 0.00709 | -0.0886 | -17.3907
-4.5 | -0.0803 | 0.00698 | -0.0861 | -11.5043
-4 | -0.0353 | 0.00683 | -0.084 | -5.1684
-3.5 | 0.006 | 0.00671 | -0.0811 | 0.89419
-3 | 0.0444 | 0.00654 | -0.0776 | 6.789
-2.5 | 0.0784 | 0.00639 | -0.0731 | 12.2692
-2 | 0.1188 | 0.00621 | -0.07 | 19.1304
-1.5 | 0.1573 | 0.00607 | -0.0666 | 25.9143
-1 | 0.1979 | 0.00593 | -0.0636 | 33.3727
0 | 0.2803 | 0.00579 | -0.0579 | 48.4111
0.5 | 0.3202 | 0.00577 | -0.0548 | 55.4939
1 | 0.3618 | 0.0057 | -0.0521 | 63.4737
1.5 | 0.405 | 0.00574 | -0.0497 | 70.5575
2 | 0.4457 | 0.00577 | -0.0468 | 77.2444
2.5 | 0.4893 | 0.00585 | -0.0446 | 83.641
3 | 0.5328 | 0.00595 | -0.0424 | 89.5462
3.5 | 0.5747 | 0.00608 | -0.0399 | 94.523
4 | 0.6175 | 0.00622 | -0.0376 | 99.2765
4.5 | 0.6606 | 0.00638 | -0.0354 | 103.5423
5 | 0.7005 | 0.00658 | -0.0327 | 106.459
5.5 | 0.7429 | 0.0068 | -0.0305 | 109.25
6 | 0.7855 | 0.007 | -0.0284 | 112.2143
6.5 | 0.8229 | 0.00731 | -0.0253 | 112.5718
7 | 0.8663 | 0.00752 | -0.0235 | 115.1995
7.5 | 0.9007 | 0.00794 | -0.0201 | 113.4383
8 | 0.9414 | 0.00826 | -0.018 | 113.9709
8.5 | 0.9778 | 0.00871 | -0.0153 | 112.2618
9 | 1.0172 | 0.0092 | -0.0133 | 110.5652
9.5 | 1.0621 | 0.00998 | -0.0132 | 106.4228
10 | 1.1754 | 0.01067 | -0.0276 | 110.1593
10.5 | 1.2726 | 0.01133 | -0.0386 | 112.3213
11 | 1.3149 | 0.01235 | -0.038 | 106.4696
11.5 | 1.3652 | 0.01359 | -0.0397 | 100.4562
12 | 1.4046 | 0.0153 | -0.04 | 91.8039
12.5 | 1.4244 | 0.01707 | -0.0365 | 83.4446
13 | 1.4252 | 0.01958 | -0.0305 | 72.7886
13.5 | 1.4341 | 0.02197 | -0.026 | 65.2754
14 | 1.433 | 0.02519 | -0.0212 | 56.8877
14.5 | 1.4309 | 0.02876 | -0.0168 | 49.7531
15 | 1.4354 | 0.03212 | -0.0136 | 44.6887
16 | 1.4465 | 0.03924 | -0.0084 | 36.8629
16.5 | 1.453 | 0.04297 | -0.0065 | 33.8143
17 | 1.4565 | 0.04705 | -0.0046 | 30.9564
17.5 | 1.4612 | 0.05118 | -0.0031 | 28.5502
18 | 1.4664 | 0.05537 | -0.002 | 26.4837
18.5 | 1.4734 | 0.05945 | -0.0011 | 24.7839
19 | 1.4757 | 0.06413 | -0.0003 | 23.0111
19.5 | 1.4755 | 0.06912 | 0.0003 | 21.3469
20 | 1.4782 | 0.07395 | 0.0005 | 19.9892

## 83. Re 6M Mach 0.10 (1)
BIGFOIL.COM POLAR EXPORT
fx83w227
FX 83-W-227 |  |  |  | Cl Max: | 2.127 | at alpha= | 18 | deg
JavaFoil+Calcfoil stall+Eppler ext transition |  |  |  | L/D Max: | 131.379 | at alpha= | 8 | deg
Re: | 6000000 |  |  | Cd Min: | 0.00497 | at alpha= | -3 | deg
Mach: | 0.1 |  |  | Cl=0 at alpha= | -3.8 | deg
|  |  |  | @ Cl=0.1, Cd= | 0.0049742
|  |  |  | @ Cl=0.4, Cd= | 0.0070017
|  |  |  | @ Cl=0.6, Cd= | 0.0071714
alpha (deg) | Cl | Cd | Cm | Cl/Cd
-20 | -1.265 | 0.08314 | -0.04 | -15.217
-19.5 | -1.274 | 0.07311 | -0.041 | -17.42
-19 | -1.281 | 0.06326 | -0.043 | -20.246
-18.5 | -1.284 | 0.05494 | -0.045 | -23.373
-18 | -1.284 | 0.04759 | -0.046 | -26.975
-17.5 | -1.289 | 0.03749 | -0.048 | -34.369
-17 | -1.281 | 0.03229 | -0.05 | -39.663
-16.5 | -1.266 | 0.02886 | -0.051 | -43.868
-16 | -1.247 | 0.02608 | -0.053 | -47.829
-15.5 | -1.225 | 0.02355 | -0.054 | -52.023
-15 | -1.199 | 0.02132 | -0.055 | -56.269
-14.5 | -1.169 | 0.01944 | -0.057 | -60.141
-14 | -1.135 | 0.01773 | -0.058 | -64.015
-13.5 | -1.098 | 0.01624 | -0.059 | -67.634
-13 | -1.058 | 0.0151 | -0.061 | -70.04
-12.5 | -1.015 | 0.01407 | -0.062 | -72.19
-12 | -0.971 | 0.01311 | -0.063 | -74.045
-11.5 | -0.924 | 0.01231 | -0.065 | -75.038
-11 | -0.872 | 0.01167 | -0.066 | -74.754
-10.5 | -0.819 | 0.01113 | -0.067 | -73.566
-10 | -0.763 | 0.01065 | -0.069 | -71.669
-9.5 | -0.707 | 0.01022 | -0.07 | -69.153
-9 | -0.649 | 0.00984 | -0.071 | -65.934
-8.5 | -0.589 | 0.00954 | -0.072 | -61.802
-8 | -0.529 | 0.00922 | -0.074 | -57.419
-7.5 | -0.468 | 0.0085 | -0.075 | -55.069
-7 | -0.406 | 0.00823 | -0.076 | -49.406
-6.5 | -0.344 | 0.00797 | -0.077 | -43.153
-6 | -0.281 | 0.00773 | -0.078 | -36.385
-5.5 | -0.218 | 0.00749 | -0.08 | -29.099
-5 | -0.154 | 0.0073 | -0.081 | -21.137
-4.5 | -0.09 | 0.00712 | -0.082 | -12.667
-4 | -0.026 | 0.00698 | -0.083 | -3.716
-3.5 | 0.039 | 0.00506 | -0.084 | 7.632
-3 | 0.103 | 0.00497 | -0.085 | 20.784
-2.5 | 0.169 | 0.00671 | -0.087 | 25.191
-2 | 0.234 | 0.00664 | -0.088 | 35.288
-1.5 | 0.299 | 0.00659 | -0.089 | 45.441
-1 | 0.362 | 0.00699 | -0.09 | 51.831
-0.5 | 0.427 | 0.00701 | -0.091 | 60.85
0 | 0.489 | 0.00705 | -0.092 | 69.36
0.5 | 0.553 | 0.00712 | -0.094 | 77.656
1 | 0.617 | 0.00719 | -0.095 | 85.74
1.5 | 0.68 | 0.00726 | -0.096 | 93.629
2 | 0.743 | 0.00738 | -0.097 | 100.727
2.5 | 0.806 | 0.00752 | -0.098 | 107.289
3 | 0.869 | 0.00775 | -0.099 | 112.118
3.5 | 0.932 | 0.00796 | -0.1 | 117.011
4 | 0.994 | 0.00886 | -0.101 | 112.183
4.5 | 1.056 | 0.00907 | -0.102 | 116.421
5 | 1.117 | 0.00931 | -0.103 | 119.966
5.5 | 1.179 | 0.00955 | -0.104 | 123.378
6 | 1.24 | 0.00981 | -0.105 | 126.296
6.5 | 1.3 | 0.01008 | -0.106 | 128.958
7 | 1.36 | 0.01045 | -0.107 | 130.116
7.5 | 1.419 | 0.01081 | -0.108 | 131.327
8 | 1.478 | 0.01125 | -0.109 | 131.379
8.5 | 1.536 | 0.01173 | -0.11 | 130.909
9 | 1.592 | 0.01221 | -0.111 | 130.421
9.5 | 1.646 | 0.01287 | -0.112 | 127.965
10 | 1.699 | 0.01353 | -0.113 | 125.647
10.5 | 1.75 | 0.01459 | -0.114 | 119.995
11 | 1.798 | 0.01581 | -0.114 | 113.736
11.5 | 1.842 | 0.01715 | -0.115 | 107.369
12 | 1.878 | 0.02 | -0.115 | 93.915
12.5 | 1.914 | 0.02205 | -0.116 | 86.785
13 | 1.949 | 0.02354 | -0.116 | 82.788
13.5 | 1.982 | 0.02488 | -0.117 | 79.657
14 | 2.012 | 0.0263 | -0.118 | 76.5
14.5 | 2.038 | 0.02782 | -0.118 | 73.279
15 | 2.062 | 0.02964 | -0.119 | 69.548
15.5 | 2.081 | 0.03185 | -0.119 | 65.324
16 | 2.097 | 0.03397 | -0.12 | 61.726
16.5 | 2.109 | 0.0366 | -0.12 | 57.635
17 | 2.119 | 0.03867 | -0.121 | 54.796
17.5 | 2.125 | 0.0411 | -0.121 | 51.702
18 | 2.127 | 0.04368 | -0.121 | 48.705
18.5 | 2.126 | 0.04654 | -0.122 | 45.684
19 | 2.118 | 0.04945 | -0.122 | 42.839
19.5 | 2.106 | 0.0524 | -0.123 | 40.189
20 | 2.089 | 0.05553 | -0.123 | 37.625

## 84. Re 6M Mach 0.10 (2)
BIGFOIL.COM POLAR EXPORT
fx83w227
FX 83-W-227 |  |  |  | Cl Max: | 1.4657 | at alpha= | 20 | deg
XFOIL ncrit=9 |  |  |  | L/D Max: | 113.74 | at alpha= | 7 | deg
Re: | 6000000 |  |  | Cd Min: | 0.07677 | at alpha= | 20 | deg
Mach: | 0.1 |  |  | Cl=0 at alpha= | -3.562 | deg
|  |  |  | @ Cl=0.1, Cd= | 0.0063063
|  |  |  | @ Cl=0.4, Cd= | 0.0057671
|  |  |  | @ Cl=0.6, Cd= | 0.0062094
alpha (deg) | Cl | Cd | Cm | Cl/Cd
-20 | -1.2456 | 0.03476 | -0.1317 | -35.8343
-19.5 | -1.2288 | 0.03154 | -0.1321 | -38.9601
-19 | -1.2078 | 0.02836 | -0.133 | -42.5882
-18.5 | -1.1787 | 0.02579 | -0.1342 | -45.7038
-17.5 | -1.1231 | 0.02136 | -0.1344 | -52.5796
-17 | -1.0854 | 0.01973 | -0.135 | -55.0127
-16.5 | -1.051 | 0.01817 | -0.1349 | -57.8426
-16 | -1.0131 | 0.01695 | -0.1349 | -59.7699
-15.5 | -0.9691 | 0.01595 | -0.1355 | -60.7586
-15 | -0.9244 | 0.01482 | -0.1364 | -62.3752
-14.5 | -0.86 | 0.01392 | -0.1406 | -61.7816
-14 | -0.796 | 0.01307 | -0.1445 | -60.9028
-13.5 | -0.749 | 0.0123 | -0.1448 | -60.8943
-13 | -0.7056 | 0.01171 | -0.1441 | -60.2562
-12.5 | -0.67 | 0.01106 | -0.1418 | -60.5787
-12 | -0.6319 | 0.01058 | -0.1395 | -59.7259
-11.5 | -0.598 | 0.01009 | -0.1363 | -59.2666
-11 | -0.5633 | 0.00972 | -0.1329 | -57.9527
-10.5 | -0.528 | 0.00937 | -0.1296 | -56.3501
-10 | -0.4931 | 0.00904 | -0.126 | -54.5465
-9.5 | -0.4573 | 0.00878 | -0.1224 | -52.0843
-9 | -0.4226 | 0.00848 | -0.1186 | -49.8349
-8.5 | -0.3884 | 0.00827 | -0.1145 | -46.9649
-8 | -0.3537 | 0.00803 | -0.1104 | -44.0473
-7.5 | -0.3224 | 0.00786 | -0.1054 | -41.0178
-7 | -0.2902 | 0.00775 | -0.1006 | -37.4452
-6.5 | -0.2517 | 0.00758 | -0.0972 | -33.2058
-6 | -0.2099 | 0.0074 | -0.0944 | -28.3649
-5.5 | -0.1682 | 0.00727 | -0.0916 | -23.1362
-5 | -0.1238 | 0.00712 | -0.0893 | -17.3876
-4.5 | -0.081 | 0.00701 | -0.0866 | -11.5549
-4 | -0.036 | 0.00685 | -0.0844 | -5.2555
-3.5 | 0.0051 | 0.00674 | -0.0814 | 0.75668
-3 | 0.0418 | 0.00656 | -0.0774 | 6.372
-2.5 | 0.0762 | 0.00641 | -0.073 | 11.8877
-2 | 0.1175 | 0.00623 | -0.07 | 18.8604
-1.5 | 0.1555 | 0.00611 | -0.0664 | 25.4501
-1 | 0.1969 | 0.00597 | -0.0634 | 32.9816
-0.5 | 0.2366 | 0.00589 | -0.0602 | 40.1698
0 | 0.2786 | 0.00582 | -0.0575 | 47.8694
0.5 | 0.3196 | 0.0058 | -0.0545 | 55.1034
1 | 0.3611 | 0.00574 | -0.0517 | 62.9094
1.5 | 0.4041 | 0.00577 | -0.0492 | 70.0347
2 | 0.4446 | 0.00581 | -0.0462 | 76.5232
2.5 | 0.4893 | 0.00588 | -0.0442 | 83.2143
3 | 0.5319 | 0.006 | -0.0417 | 88.65
3.5 | 0.5745 | 0.00612 | -0.0392 | 93.8725
4 | 0.6173 | 0.00627 | -0.0369 | 98.453
4.5 | 0.6605 | 0.00643 | -0.0347 | 102.7216
5 | 0.7003 | 0.00665 | -0.0318 | 105.3083
5.5 | 0.7441 | 0.00686 | -0.0298 | 108.4694
6 | 0.7845 | 0.00709 | -0.0272 | 110.6488
6.5 | 0.8244 | 0.00738 | -0.0246 | 111.7073
7 | 0.8667 | 0.00762 | -0.0225 | 113.7402
7.5 | 0.9027 | 0.00803 | -0.0194 | 112.4159
8 | 0.9422 | 0.0084 | -0.017 | 112.1667
8.5 | 0.9806 | 0.00883 | -0.0146 | 111.0532
9 | 1.0196 | 0.00938 | -0.0125 | 108.6994
9.5 | 1.0692 | 0.01014 | -0.0133 | 105.4438
10.5 | 1.2777 | 0.01156 | -0.038 | 110.5277
11 | 1.3192 | 0.01263 | -0.0372 | 104.4497
11.5 | 1.369 | 0.01394 | -0.0388 | 98.2066
12 | 1.408 | 0.01574 | -0.039 | 89.4536
12.5 | 1.4258 | 0.01757 | -0.0351 | 81.1497
13 | 1.4278 | 0.02008 | -0.0293 | 71.1056
13.5 | 1.4353 | 0.02262 | -0.0248 | 63.4527
14 | 1.4336 | 0.02595 | -0.0199 | 55.2447
14.5 | 1.4311 | 0.02959 | -0.0156 | 48.3643
15 | 1.4328 | 0.03325 | -0.0122 | 43.0917
15.5 | 1.4348 | 0.03707 | -0.0092 | 38.7052
16 | 1.4411 | 0.04073 | -0.007 | 35.3818
16.5 | 1.4469 | 0.0446 | -0.005 | 32.4417
17 | 1.4507 | 0.04872 | -0.0033 | 29.7763
17.5 | 1.4551 | 0.05296 | -0.0018 | 27.4755
18 | 1.4588 | 0.05735 | -0.0007 | 25.4368
18.5 | 1.4634 | 0.06177 | 0.0002 | 23.6911
19 | 1.4649 | 0.06662 | 0.0009 | 21.9889
19.5 | 1.4633 | 0.07182 | 0.0014 | 20.3745
20 | 1.4657 | 0.07677 | 0.0016 | 19.0921

## 85. Re 6M Mach 0.25 (1)
BIGFOIL.COM POLAR EXPORT
fx83w227
FX 83-W-227 |  |  |  | Cl Max: | 2.063 | at alpha= | 16 | deg
JavaFoil+Calcfoil stall+Eppler ext transition |  |  |  | L/D Max: | 128.054 | at alpha= | 7.5 | deg
Re: | 6000000 |  |  | Cd Min: | 0.00645 | at alpha= | -2.5 | deg
Mach: | 0.25 |  |  | Cl=0 at alpha= | -3.7985 | deg
|  |  |  | @ Cl=0.1, Cd= | 0.0064655
|  |  |  | @ Cl=0.4, Cd= | 0.0069294
|  |  |  | @ Cl=0.6, Cd= | 0.0073294
alpha (deg) | Cl | Cd | Cm | Cl/Cd
-20 | -1.046 | 0.12299 | -0.036 | -8.502
-19.5 | -1.074 | 0.11129 | -0.038 | -9.652
-19 | -1.1 | 0.09942 | -0.04 | -11.063
-18.5 | -1.123 | 0.08755 | -0.042 | -12.826
-18 | -1.143 | 0.07589 | -0.044 | -15.063
-17.5 | -1.162 | 0.06361 | -0.046 | -18.269
-17 | -1.177 | 0.0528 | -0.048 | -22.285
-16.5 | -1.197 | 0.03834 | -0.051 | -31.235
-16 | -1.197 | 0.0327 | -0.053 | -36.602
-15.5 | -1.187 | 0.02894 | -0.054 | -41.028
-15 | -1.173 | 0.02575 | -0.056 | -45.55
-14.5 | -1.152 | 0.02308 | -0.057 | -49.908
-14 | -1.125 | 0.02072 | -0.059 | -54.305
-13.5 | -1.094 | 0.01869 | -0.06 | -58.56
-13 | -1.059 | 0.01701 | -0.062 | -62.276
-12.5 | -1.02 | 0.01569 | -0.063 | -65.022
-12 | -0.978 | 0.01458 | -0.065 | -67.078
-11.5 | -0.933 | 0.01354 | -0.066 | -68.915
-11 | -0.884 | 0.01262 | -0.068 | -70.08
-10.5 | -0.832 | 0.01187 | -0.069 | -70.087
-10 | -0.778 | 0.01124 | -0.07 | -69.191
-9.5 | -0.721 | 0.01074 | -0.072 | -67.123
-9 | -0.662 | 0.0103 | -0.073 | -64.302
-8.5 | -0.603 | 0.00953 | -0.074 | -63.248
-8 | -0.541 | 0.00915 | -0.075 | -59.199
-7.5 | -0.479 | 0.0088 | -0.077 | -54.457
-7 | -0.416 | 0.00848 | -0.078 | -49.103
-6.5 | -0.353 | 0.0082 | -0.079 | -43.015
-6 | -0.288 | 0.00793 | -0.08 | -36.372
-5.5 | -0.224 | 0.00768 | -0.082 | -29.113
-5 | -0.158 | 0.00745 | -0.083 | -21.243
-4.5 | -0.093 | 0.00687 | -0.084 | -13.473
-4 | -0.027 | 0.00669 | -0.085 | -3.977
-3.5 | 0.04 | 0.00652 | -0.087 | 6.076
-3 | 0.106 | 0.00646 | -0.088 | 16.413
-2.5 | 0.174 | 0.00645 | -0.089 | 26.926
-2 | 0.241 | 0.00677 | -0.09 | 35.502
-1.5 | 0.307 | 0.00672 | -0.091 | 45.726
-1 | 0.372 | 0.00673 | -0.093 | 55.284
-0.5 | 0.438 | 0.0072 | -0.094 | 60.84
0 | 0.502 | 0.00724 | -0.095 | 69.394
0.5 | 0.568 | 0.00729 | -0.096 | 77.858
1 | 0.633 | 0.00737 | -0.097 | 85.892
1.5 | 0.698 | 0.00749 | -0.098 | 93.238
2 | 0.763 | 0.00758 | -0.1 | 100.588
2.5 | 0.828 | 0.00776 | -0.101 | 106.58
3 | 0.892 | 0.008 | -0.102 | 111.443
3.5 | 0.956 | 0.00823 | -0.103 | 116.174
4 | 1.019 | 0.00849 | -0.104 | 120.07
4.5 | 1.083 | 0.00878 | -0.105 | 123.293
5 | 1.146 | 0.00971 | -0.106 | 118.008
5.5 | 1.208 | 0.00998 | -0.107 | 121.109
6 | 1.27 | 0.01025 | -0.108 | 123.936
6.5 | 1.332 | 0.01055 | -0.109 | 126.219
7 | 1.393 | 0.01094 | -0.11 | 127.284
7.5 | 1.453 | 0.01135 | -0.111 | 128.054
8 | 1.513 | 0.01189 | -0.112 | 127.182
8.5 | 1.571 | 0.01238 | -0.113 | 126.908
9 | 1.628 | 0.01301 | -0.114 | 125.199
9.5 | 1.683 | 0.01373 | -0.115 | 122.521
10 | 1.736 | 0.01446 | -0.116 | 120.007
10.5 | 1.785 | 0.01592 | -0.116 | 112.107
11 | 1.831 | 0.01732 | -0.117 | 105.759
11.5 | 1.872 | 0.01905 | -0.118 | 98.269
12 | 1.904 | 0.0228 | -0.118 | 83.54
12.5 | 1.938 | 0.02468 | -0.118 | 78.529
13 | 1.97 | 0.02616 | -0.119 | 75.282
13.5 | 1.997 | 0.02776 | -0.119 | 71.954
14 | 2.021 | 0.02945 | -0.12 | 68.616
14.5 | 2.039 | 0.03152 | -0.121 | 64.699
15 | 2.052 | 0.03403 | -0.121 | 60.308
15.5 | 2.061 | 0.03656 | -0.122 | 56.37
16 | 2.063 | 0.03961 | -0.122 | 52.087
16.5 | 2.062 | 0.04226 | -0.122 | 48.794
17 | 2.055 | 0.045 | -0.123 | 45.667
17.5 | 2.042 | 0.04827 | -0.123 | 42.304
18 | 2.024 | 0.05174 | -0.124 | 39.116
18.5 | 2 | 0.05519 | -0.124 | 36.238
19 | 1.965 | 0.05895 | -0.124 | 33.342
19.5 | 1.923 | 0.06296 | -0.125 | 30.536
20 | 1.873 | 0.06728 | -0.125 | 27.845

## 86. Re 6M Mach 0.25 (2)
BIGFOIL.COM POLAR EXPORT
fx83w227
FX 83-W-227 |  |  |  | Cl Max: | 1.4378 | at alpha= | 13.5 | deg
XFOIL ncrit=9 |  |  |  | L/D Max: | 105.451 | at alpha= | 7.5 | deg
Re: | 6000000 |  |  | Cd Min: | 0.07311 | at alpha= | 18.5 | deg
Mach: | 0.25 |  |  | Cl=0 at alpha= | -3.3877 | deg
|  |  |  | @ Cl=0.1, Cd= | 0.0064205
|  |  |  | @ Cl=0.4, Cd= | 0.0059417
|  |  |  | @ Cl=0.6, Cd= | 0.0065024
alpha (deg) | Cl | Cd | Cm | Cl/Cd
-20 | -1.1736 | 0.0485 | -0.1419 | -24.1979
-19.5 | -1.176 | 0.04305 | -0.143 | -27.3171
-19 | -1.1719 | 0.03781 | -0.1448 | -30.9944
-18.5 | -1.1528 | 0.03383 | -0.1464 | -34.0763
-18 | -1.1336 | 0.02985 | -0.148 | -37.9765
-17.5 | -1.1087 | 0.02709 | -0.1478 | -40.9265
-17 | -1.0834 | 0.02424 | -0.1479 | -44.6947
-16.5 | -1.05 | 0.02208 | -0.1479 | -47.5543
-16 | -1.0144 | 0.0204 | -0.1475 | -49.7255
-15.5 | -0.9793 | 0.01866 | -0.1472 | -52.4812
-15 | -0.9361 | 0.01734 | -0.1472 | -53.985
-14.5 | -0.8916 | 0.01594 | -0.1476 | -55.9348
-14 | -0.8251 | 0.01483 | -0.1514 | -55.6372
-13.5 | -0.7652 | 0.01381 | -0.1538 | -55.4091
-13 | -0.7172 | 0.0129 | -0.1538 | -55.5969
-12.5 | -0.6738 | 0.01215 | -0.1524 | -55.4568
-12 | -0.6351 | 0.01144 | -0.15 | -55.5157
-11.5 | -0.5959 | 0.01088 | -0.1474 | -54.7702
-11 | -0.5609 | 0.01034 | -0.1438 | -54.2456
-10.5 | -0.525 | 0.00991 | -0.1401 | -52.9768
-10 | -0.4874 | 0.00952 | -0.1365 | -51.1975
-9.5 | -0.453 | 0.00916 | -0.1323 | -49.4541
-9 | -0.4164 | 0.00885 | -0.1282 | -47.0508
-8.5 | -0.3811 | 0.00856 | -0.1239 | -44.521
-8 | -0.3461 | 0.00831 | -0.1194 | -41.6486
-7.5 | -0.3097 | 0.00809 | -0.115 | -38.2818
-7 | -0.28 | 0.00788 | -0.1092 | -35.533
-6.5 | -0.2503 | 0.00775 | -0.1033 | -32.2968
-6 | -0.2108 | 0.0076 | -0.0995 | -27.7368
-5.5 | -0.1691 | 0.00744 | -0.0961 | -22.7285
-5 | -0.1278 | 0.00729 | -0.0926 | -17.5309
-4.5 | -0.0853 | 0.00714 | -0.0894 | -11.9468
-4 | -0.0424 | 0.00698 | -0.0862 | -6.0745
-3.5 | -0.0084 | 0.00685 | -0.0812 | -1.2263
-3 | 0.029 | 0.00669 | -0.0769 | 4.3348
-2.5 | 0.0686 | 0.00654 | -0.0731 | 10.4893
-2 | 0.108 | 0.00639 | -0.0693 | 16.9014
-1.5 | 0.1486 | 0.00626 | -0.0658 | 23.738
-1 | 0.1903 | 0.00617 | -0.0625 | 30.8428
-0.5 | 0.2313 | 0.00607 | -0.0591 | 38.1054
0 | 0.2715 | 0.00604 | -0.0556 | 44.9503
0.5 | 0.317 | 0.00598 | -0.0532 | 53.01
1 | 0.3545 | 0.00595 | -0.0492 | 59.5798
1.5 | 0.3991 | 0.00594 | -0.0466 | 67.1886
2 | 0.4416 | 0.00602 | -0.0437 | 73.3555
2.5 | 0.4856 | 0.0061 | -0.041 | 79.6066
3 | 0.528 | 0.00624 | -0.0381 | 84.6154
3.5 | 0.5743 | 0.00636 | -0.036 | 90.2987
4 | 0.614 | 0.00658 | -0.0327 | 93.3131
4.5 | 0.6602 | 0.00674 | -0.0307 | 97.9525
5 | 0.6993 | 0.00704 | -0.0273 | 99.3324
5.5 | 0.7458 | 0.00724 | -0.0255 | 103.011
6 | 0.7847 | 0.00758 | -0.0222 | 103.5224
6.5 | 0.8287 | 0.00787 | -0.02 | 105.2986
7 | 0.8689 | 0.00826 | -0.0172 | 105.1937
7.5 | 0.9111 | 0.00864 | -0.0149 | 105.4514
8 | 0.9493 | 0.00919 | -0.0121 | 103.2971
8.5 | 0.9953 | 0.00964 | -0.0107 | 103.2469
9 | 1.04 | 0.01037 | -0.0097 | 100.2893
9.5 | 1.1112 | 0.01123 | -0.0145 | 98.9492
10 | 1.2066 | 0.01219 | -0.0245 | 98.9828
10.5 | 1.2981 | 0.01316 | -0.0337 | 98.6398
11 | 1.3385 | 0.0145 | -0.0324 | 92.3103
11.5 | 1.3913 | 0.01598 | -0.0342 | 87.0651
12 | 1.4245 | 0.01819 | -0.0334 | 78.3123
12.5 | 1.4343 | 0.02046 | -0.0282 | 70.1026
13 | 1.4366 | 0.02333 | -0.0227 | 61.5774
13.5 | 1.4378 | 0.02659 | -0.0178 | 54.073
14 | 1.4376 | 0.0302 | -0.0134 | 47.6026
14.5 | 1.4291 | 0.03459 | -0.009 | 41.3154
15 | 1.4212 | 0.03925 | -0.0053 | 36.2089
15.5 | 1.4175 | 0.04385 | -0.0023 | 32.3261
16 | 1.4184 | 0.04828 | -0.0001 | 29.3786
16.5 | 1.4172 | 0.05309 | 0.0019 | 26.6943
17 | 1.4172 | 0.05795 | 0.0034 | 24.4556
17.5 | 1.4165 | 0.06302 | 0.0047 | 22.477
18 | 1.4177 | 0.06807 | 0.0055 | 20.8271
18.5 | 1.4197 | 0.07311 | 0.0061 | 19.4187

## 87. Re 6M Mach 0.50 (1)
BIGFOIL.COM POLAR EXPORT
fx83w227
FX 83-W-227 |  |  |  | Cl Max: | 1.929 | at alpha= | 11.5 | deg
JavaFoil+Calcfoil stall+Eppler ext transition |  |  |  | L/D Max: | 115.658 | at alpha= | 5.5 | deg
Re: | 6000000 |  |  | Cd Min: | 0.00705 | at alpha= | -1 | deg
Mach: | 0.5 |  |  | Cl=0 at alpha= | -3.7973 | deg
|  |  |  | @ Cl=0.1, Cd= | 0.0086243
|  |  |  | @ Cl=0.4, Cd= | 0.0072708
|  |  |  | @ Cl=0.6, Cd= | 0.0076936
alpha (deg) | Cl | Cd | Cm | Cl/Cd
-20 | -0.953 | 0.15384 | -0.036 | -6.197
-19.5 | -0.921 | 0.15186 | -0.036 | -6.064
-19 | -0.889 | 0.14724 | -0.035 | -6.038
-18.5 | -0.86 | 0.14331 | -0.036 | -6.001
-18 | -0.836 | 0.13971 | -0.038 | -5.986
-17.5 | -0.805 | 0.13536 | -0.038 | -5.944
-17 | -0.773 | 0.12998 | -0.037 | -5.947
-16.5 | -0.742 | 0.12486 | -0.037 | -5.947
-16 | -0.718 | 0.12461 | -0.04 | -5.76
-15.5 | -0.687 | 0.11729 | -0.04 | -5.861
-15 | -0.653 | 0.1274 | -0.036 | -5.128
-14.5 | -0.625 | 0.11073 | -0.037 | -5.644
-14 | -0.6 | 0.10426 | -0.042 | -5.759
-13.5 | -0.567 | 0.10157 | -0.039 | -5.583
-13 | -0.543 | 0.09547 | -0.044 | -5.687
-12.5 | -0.516 | 0.09227 | -0.046 | -5.589
-12 | -0.826 | 0.03519 | -0.066 | -23.479
-11.5 | -0.874 | 0.02551 | -0.07 | -34.274
-11 | -0.867 | 0.02069 | -0.072 | -41.896
-10.5 | -0.84 | 0.018 | -0.074 | -46.642
-10 | -0.801 | 0.01601 | -0.076 | -50.056
-9.5 | -0.755 | 0.01443 | -0.078 | -52.361
-9 | -0.704 | 0.01311 | -0.08 | -53.693
-8.5 | -0.648 | 0.01196 | -0.082 | -54.169
-8 | -0.587 | 0.0108 | -0.083 | -54.368
-7.5 | -0.523 | 0.01012 | -0.085 | -51.733
-7 | -0.457 | 0.00956 | -0.086 | -47.753
-6.5 | -0.388 | 0.01022 | -0.088 | -38.006
-6 | -0.318 | 0.00985 | -0.089 | -32.321
-5.5 | -0.247 | 0.00956 | -0.091 | -25.885
-5 | -0.175 | 0.00926 | -0.092 | -18.952
-4.5 | -0.103 | 0.00902 | -0.094 | -11.394
-4 | -0.03 | 0.00885 | -0.095 | -3.342
-3.5 | 0.044 | 0.0087 | -0.096 | 5.065
-3 | 0.118 | 0.0086 | -0.098 | 13.739
-2.5 | 0.194 | 0.00849 | -0.099 | 22.807
-2 | 0.268 | 0.00832 | -0.1 | 32.253
-1.5 | 0.343 | 0.00817 | -0.102 | 41.978
-1 | 0.414 | 0.00705 | -0.103 | 58.686
-0.5 | 0.488 | 0.00715 | -0.104 | 68.237
0 | 0.558 | 0.00759 | -0.106 | 73.566
0.5 | 0.631 | 0.00777 | -0.107 | 81.192
1 | 0.703 | 0.00798 | -0.108 | 88.081
1.5 | 0.775 | 0.00816 | -0.11 | 94.99
2 | 0.846 | 0.00872 | -0.111 | 97.118
2.5 | 0.917 | 0.00899 | -0.112 | 102.062
3 | 0.988 | 0.00932 | -0.113 | 106.036
3.5 | 1.058 | 0.00966 | -0.114 | 109.519
4 | 1.127 | 0.01012 | -0.116 | 111.385
4.5 | 1.196 | 0.01056 | -0.117 | 113.266
5 | 1.264 | 0.01102 | -0.118 | 114.672
5.5 | 1.331 | 0.01151 | -0.119 | 115.658
6 | 1.397 | 0.01215 | -0.12 | 115.034
6.5 | 1.463 | 0.01278 | -0.121 | 114.431
7 | 1.527 | 0.01343 | -0.122 | 113.7
7.5 | 1.59 | 0.01434 | -0.123 | 110.848
8 | 1.651 | 0.01531 | -0.124 | 107.854
8.5 | 1.71 | 0.01638 | -0.125 | 104.383
9 | 1.765 | 0.01767 | -0.125 | 99.865
9.5 | 1.814 | 0.01954 | -0.126 | 92.849
10 | 1.856 | 0.02234 | -0.127 | 83.08
10.5 | 1.894 | 0.02513 | -0.127 | 75.347
11 | 1.915 | 0.03212 | -0.127 | 59.633
11.5 | 1.929 | 0.03563 | -0.127 | 54.143
12 | 1.925 | 0.03877 | -0.128 | 49.641
12.5 | 1.886 | 0.0427 | -0.128 | 44.177
13 | 1.788 | 0.04928 | -0.128 | 36.286
13.5 | 1.453 | 0.06029 | -0.128 | 24.109
14 | 1.169 | 0.06882 | -0.128 | 16.989
14.5 | 1.196 | 0.07381 | -0.128 | 16.208
15 | 1.225 | 0.07677 | -0.128 | 15.957
15.5 | 1.255 | 0.07797 | -0.129 | 16.096
16 | 1.278 | 0.08815 | -0.129 | 14.495
16.5 | 1.309 | 0.08788 | -0.13 | 14.894

## 88. Re 6M Mach 0.50 (2)
BIGFOIL.COM POLAR EXPORT
fx83w227
FX 83-W-227 |  |  |  | Cl Max: | 1.4503 | at alpha= | 12.5 | deg
XFOIL ncrit=9 |  |  |  | L/D Max: | 75.4141 | at alpha= | 5.5 | deg
Re: | 6000000 |  |  | Cd Min: | 0.13999 | at alpha= | -20 | deg
Mach: | 0.5 |  |  | Cl=0 at alpha= | -2.8518 | deg
|  |  |  | @ Cl=0.1, Cd= | 0.0072056
|  |  |  | @ Cl=0.4, Cd= | 0.0071096
|  |  |  | @ Cl=0.6, Cd= | 0.0083642
alpha (deg) | Cl | Cd | Cm | Cl/Cd
-20 | -0.5271 | 0.13999 | -0.1263 | -3.7653
-19.5 | -0.5642 | 0.12679 | -0.1365 | -4.4499
-19 | -0.608 | 0.11354 | -0.1468 | -5.3549
-18.5 | -0.6651 | 0.09965 | -0.158 | -6.6744
-17.5 | -0.7925 | 0.07451 | -0.1759 | -10.6362
-17 | -0.8364 | 0.06387 | -0.1834 | -13.0953
-16.5 | -0.8666 | 0.05469 | -0.189 | -15.8457
-15.5 | -0.8927 | 0.04112 | -0.1934 | -21.7096
-15 | -0.8842 | 0.036 | -0.1938 | -24.5611
-14.5 | -0.8663 | 0.03169 | -0.1934 | -27.3367
-14 | -0.8423 | 0.02792 | -0.1925 | -30.1683
-13.5 | -0.8075 | 0.02492 | -0.1912 | -32.4037
-13 | -0.7656 | 0.02225 | -0.1903 | -34.409
-12.5 | -0.7081 | 0.01982 | -0.1914 | -35.7265
-12 | -0.6535 | 0.01787 | -0.1911 | -36.5697
-11.5 | -0.6043 | 0.0163 | -0.1891 | -37.0736
-11 | -0.5596 | 0.01487 | -0.1862 | -37.6328
-10.5 | -0.5147 | 0.01372 | -0.1827 | -37.5146
-10 | -0.4719 | 0.01269 | -0.1786 | -37.1868
-9.5 | -0.4316 | 0.01181 | -0.1738 | -36.5453
-9 | -0.3885 | 0.01109 | -0.1692 | -35.0316
-8.5 | -0.3521 | 0.01041 | -0.1634 | -33.8232
-8 | -0.3126 | 0.0099 | -0.1578 | -31.5758
-7.5 | -0.2754 | 0.00943 | -0.1517 | -29.2047
-7 | -0.2393 | 0.00905 | -0.1453 | -26.442
-6.5 | -0.2025 | 0.00873 | -0.1388 | -23.1959
-6 | -0.1702 | 0.00844 | -0.1314 | -20.1659
-5.5 | -0.1444 | 0.00821 | -0.1226 | -17.5883
-5 | -0.1357 | 0.00806 | -0.1103 | -16.8362
-4.5 | -0.123 | 0.00791 | -0.0988 | -15.5499
-4 | -0.0886 | 0.0077 | -0.0916 | -11.5065
-3.5 | -0.0552 | 0.00758 | -0.0844 | -7.2823
-3 | -0.0118 | 0.00744 | -0.0791 | -1.586
-2.5 | 0.028 | 0.00736 | -0.0733 | 3.8043
-2 | 0.0723 | 0.00727 | -0.0685 | 9.945
-1.5 | 0.1153 | 0.00717 | -0.0635 | 16.0809
-1 | 0.1576 | 0.00711 | -0.0585 | 22.166
-0.5 | 0.2016 | 0.007 | -0.0539 | 28.8
0 | 0.2414 | 0.00696 | -0.0485 | 34.6839
0.5 | 0.2885 | 0.00693 | -0.0446 | 41.6306
1 | 0.3291 | 0.00698 | -0.0396 | 47.149
1.5 | 0.3755 | 0.00701 | -0.0356 | 53.5663
2 | 0.4173 | 0.00718 | -0.0309 | 58.1198
2.5 | 0.4652 | 0.00736 | -0.0274 | 63.2065
3 | 0.5093 | 0.00766 | -0.0233 | 66.4883
3.5 | 0.5582 | 0.00795 | -0.0201 | 70.2138
4 | 0.6026 | 0.00839 | -0.0163 | 71.8236
4.5 | 0.6517 | 0.00879 | -0.0133 | 74.1411
5 | 0.6964 | 0.00936 | -0.0097 | 74.4017
5.5 | 0.7466 | 0.0099 | -0.0072 | 75.4141
6.5 | 0.8444 | 0.01131 | -0.0022 | 74.6596
7 | 0.8917 | 0.01229 | 0.0001 | 72.5549
7.5 | 0.9491 | 0.01317 | 0.0007 | 72.0653
8 | 1.0053 | 0.01437 | 0.0009 | 69.9582
8.5 | 1.0775 | 0.01545 | -0.0016 | 69.7411
9.5 | 1.216 | 0.01869 | -0.0073 | 65.0615
10 | 1.264 | 0.02057 | -0.0065 | 61.4487
10.5 | 1.3537 | 0.02283 | -0.0138 | 59.2948
11 | 1.3757 | 0.02595 | -0.01 | 53.0135
11.5 | 1.4207 | 0.02913 | -0.0107 | 48.771
12 | 1.4419 | 0.03232 | -0.0073 | 44.6132
12.5 | 1.4503 | 0.03584 | -0.0025 | 40.466
13 | 1.4434 | 0.04042 | 0.0025 | 35.71
13.5 | 1.435 | 0.04536 | 0.007 | 31.6358
14 | 1.4084 | 0.0517 | 0.0113 | 27.2418
14.5 | 1.3893 | 0.05792 | 0.0146 | 23.9865
15 | 1.3616 | 0.0651 | 0.0173 | 20.9155
15.5 | 1.3335 | 0.07263 | 0.0193 | 18.3602
16 | 1.3118 | 0.08007 | 0.0204 | 16.3832
17.5 | 1.2657 | 0.10236 | 0.0203 | 12.3652

## 89. Re 7M Mach 0.00 (1)
BIGFOIL.COM POLAR EXPORT
fx83w227
FX 83-W-227 |  |  |  | Cl Max: | 2.144 | at alpha= | 18.5 | deg
JavaFoil+Calcfoil stall+Eppler ext transition |  |  |  | L/D Max: | 132.794 | at alpha= | 7.5 | deg
Re: | 7000000 |  |  | Cd Min: | 0.00526 | at alpha= | -2.5 | deg
Mach: | 0 |  |  | Cl=0 at alpha= | -3.7969 | deg
|  |  |  | @ Cl=0.1, Cd= | 0.0053523
|  |  |  | @ Cl=0.4, Cd= | 0.0069454
|  |  |  | @ Cl=0.6, Cd= | 0.0071278
alpha (deg) | Cl | Cd | Cm | Cl/Cd
-20 | -1.299 | 0.07447 | -0.04 | -17.439
-19.5 | -1.305 | 0.06523 | -0.042 | -20.002
-19 | -1.308 | 0.05691 | -0.043 | -22.983
-18.5 | -1.307 | 0.04949 | -0.045 | -26.41
-18 | -1.303 | 0.04337 | -0.046 | -30.043
-17.5 | -1.301 | 0.03545 | -0.048 | -36.706
-17 | -1.292 | 0.03035 | -0.05 | -42.553
-16.5 | -1.276 | 0.02689 | -0.051 | -47.44
-16 | -1.255 | 0.02439 | -0.053 | -51.459
-15.5 | -1.231 | 0.02204 | -0.054 | -55.858
-15 | -1.204 | 0.02006 | -0.055 | -60.009
-14.5 | -1.172 | 0.01835 | -0.057 | -63.876
-14 | -1.137 | 0.01679 | -0.058 | -67.743
-13.5 | -1.099 | 0.01539 | -0.059 | -71.427
-13 | -1.059 | 0.01429 | -0.061 | -74.099
-12.5 | -1.016 | 0.01333 | -0.062 | -76.233
-12 | -0.971 | 0.0125 | -0.063 | -77.718
-11.5 | -0.923 | 0.01183 | -0.065 | -78.033
-11 | -0.871 | 0.01122 | -0.066 | -77.625
-10.5 | -0.817 | 0.01074 | -0.067 | -76.019
-10 | -0.761 | 0.0103 | -0.068 | -73.928
-9.5 | -0.704 | 0.0099 | -0.07 | -71.134
-9 | -0.646 | 0.00957 | -0.071 | -67.578
-8.5 | -0.587 | 0.00925 | -0.072 | -63.496
-8 | -0.527 | 0.00895 | -0.073 | -58.865
-7.5 | -0.466 | 0.00871 | -0.074 | -53.518
-7 | -0.405 | 0.00803 | -0.076 | -50.435
-6.5 | -0.343 | 0.00779 | -0.077 | -43.984
-6 | -0.28 | 0.00758 | -0.078 | -36.942
-5.5 | -0.217 | 0.00736 | -0.079 | -29.475
-5 | -0.154 | 0.00716 | -0.08 | -21.439
-4.5 | -0.09 | 0.00701 | -0.082 | -12.823
-4 | -0.026 | 0.00545 | -0.083 | -4.736
-3.5 | 0.038 | 0.0054 | -0.084 | 7.109
-3 | 0.103 | 0.00535 | -0.085 | 19.21
-2.5 | 0.168 | 0.00526 | -0.086 | 31.994
-2 | 0.233 | 0.00659 | -0.087 | 35.371
-1.5 | 0.298 | 0.00657 | -0.089 | 45.348
-1 | 0.36 | 0.00697 | -0.09 | 51.673
-0.5 | 0.425 | 0.00693 | -0.091 | 61.291
0 | 0.487 | 0.00699 | -0.092 | 69.656
0.5 | 0.551 | 0.00705 | -0.093 | 78.118
1 | 0.614 | 0.00715 | -0.094 | 85.868
1.5 | 0.677 | 0.00721 | -0.095 | 93.939
2 | 0.74 | 0.00733 | -0.096 | 101.005
2.5 | 0.803 | 0.00747 | -0.098 | 107.462
3 | 0.865 | 0.00763 | -0.099 | 113.477
3.5 | 0.928 | 0.00853 | -0.1 | 108.811
4 | 0.99 | 0.00871 | -0.101 | 113.587
4.5 | 1.051 | 0.00891 | -0.102 | 117.924
5 | 1.113 | 0.00913 | -0.103 | 121.868
5.5 | 1.174 | 0.00936 | -0.104 | 125.362
6 | 1.234 | 0.00966 | -0.105 | 127.737
6.5 | 1.294 | 0.00992 | -0.106 | 130.514
7 | 1.354 | 0.01023 | -0.107 | 132.323
7.5 | 1.413 | 0.01064 | -0.108 | 132.794
8 | 1.472 | 0.01109 | -0.109 | 132.704
8.5 | 1.53 | 0.01152 | -0.11 | 132.789
9 | 1.586 | 0.01208 | -0.111 | 131.278
9.5 | 1.64 | 0.01262 | -0.112 | 129.965
10 | 1.693 | 0.01348 | -0.112 | 125.525
10.5 | 1.743 | 0.01458 | -0.113 | 119.585
11 | 1.792 | 0.01569 | -0.114 | 114.169
11.5 | 1.834 | 0.01754 | -0.114 | 104.574
12 | 1.873 | 0.0199 | -0.115 | 94.086
12.5 | 1.911 | 0.02139 | -0.115 | 89.325
13 | 1.947 | 0.02255 | -0.116 | 86.318
13.5 | 1.98 | 0.02381 | -0.117 | 83.187
14 | 2.011 | 0.02512 | -0.117 | 80.073
14.5 | 2.039 | 0.02667 | -0.118 | 76.461
15 | 2.063 | 0.0285 | -0.118 | 72.383
15.5 | 2.084 | 0.03045 | -0.119 | 68.45
16 | 2.101 | 0.03284 | -0.119 | 63.976
16.5 | 2.116 | 0.03482 | -0.12 | 60.783
17 | 2.128 | 0.03689 | -0.12 | 57.686
17.5 | 2.137 | 0.03901 | -0.121 | 54.779
18 | 2.142 | 0.04146 | -0.121 | 51.66
18.5 | 2.144 | 0.04413 | -0.122 | 48.577
19 | 2.139 | 0.04668 | -0.122 | 45.83
19.5 | 2.13 | 0.04949 | -0.122 | 43.037
20 | 2.118 | 0.0524 | -0.123 | 40.413

## 90. Re 7M Mach 0.00 (2)
BIGFOIL.COM POLAR EXPORT
fx83w227
FX 83-W-227 |  |  |  | Cl Max: | 1.0616 | at alpha= | 9.5 | deg
XFOIL ncrit=9 |  |  |  | L/D Max: | 117.857 | at alpha= | 7.5 | deg
Re: | 7000000 |  |  | Cd Min: | 0.03148 | at alpha= | -20 | deg
Mach: | 0 |  |  | Cl=0 at alpha= | -3.6014 | deg
|  |  |  | @ Cl=0.1, Cd= | 0.0062152
|  |  |  | @ Cl=0.4, Cd= | 0.0056547
|  |  |  | @ Cl=0.6, Cd= | 0.0060146
alpha (deg) | Cl | Cd | Cm | Cl/Cd
-20 | -1.2641 | 0.03148 | -0.1299 | -40.1557
-19.5 | -1.2429 | 0.02859 | -0.1306 | -43.4732
-19 | -1.2175 | 0.02594 | -0.1314 | -46.9352
-18 | -1.1609 | 0.02165 | -0.132 | -53.6212
-17.5 | -1.1312 | 0.01972 | -0.132 | -57.3631
-17 | -1.0974 | 0.01823 | -0.1319 | -60.1975
-16.5 | -1.0602 | 0.01707 | -0.1318 | -62.109
-16 | -1.0216 | 0.01592 | -0.1319 | -64.1709
-15.5 | -0.9772 | 0.01492 | -0.1327 | -65.496
-15 | -0.9288 | 0.01399 | -0.134 | -66.3903
-14.5 | -0.8542 | 0.01308 | -0.1403 | -65.3058
-14 | -0.7972 | 0.01242 | -0.1427 | -64.1868
-13.5 | -0.7524 | 0.0117 | -0.1426 | -64.3077
-13 | -0.7118 | 0.01113 | -0.1413 | -63.9533
-12.5 | -0.6752 | 0.01057 | -0.1391 | -63.8789
-12 | -0.64 | 0.01011 | -0.1363 | -63.3037
-11.5 | -0.6046 | 0.00972 | -0.1333 | -62.2016
-11 | -0.5704 | 0.00933 | -0.13 | -61.1361
-10.5 | -0.5339 | 0.00906 | -0.1268 | -58.9294
-10 | -0.4992 | 0.00874 | -0.1233 | -57.1167
-9.5 | -0.4638 | 0.00848 | -0.1197 | -54.6934
-9 | -0.4299 | 0.00824 | -0.1157 | -52.1723
-8.5 | -0.3931 | 0.00801 | -0.1122 | -49.0762
-8 | -0.3617 | 0.00781 | -0.1075 | -46.3124
-7.5 | -0.3298 | 0.00768 | -0.1027 | -42.9427
-7 | -0.2947 | 0.00754 | -0.0987 | -39.0849
-6.5 | -0.2528 | 0.00736 | -0.096 | -34.3478
-6 | -0.2115 | 0.00724 | -0.0932 | -29.2127
-5.5 | -0.1666 | 0.00709 | -0.0911 | -23.4979
-5 | -0.1236 | 0.00697 | -0.0886 | -17.7331
-4.5 | -0.0786 | 0.00681 | -0.0865 | -11.5419
-4 | -0.035 | 0.00669 | -0.0841 | -5.2317
-3.5 | 0.0089 | 0.00656 | -0.0818 | 1.3567
-3 | 0.0494 | 0.00646 | -0.0787 | 7.6471
-2.5 | 0.0841 | 0.00627 | -0.0743 | 13.4131
-2 | 0.1218 | 0.00614 | -0.0707 | 19.8371
-1.5 | 0.1638 | 0.00598 | -0.0679 | 27.3913
-1 | 0.2016 | 0.0059 | -0.0643 | 34.1695
-0.5 | 0.2434 | 0.00578 | -0.0616 | 42.1107
0 | 0.2843 | 0.00574 | -0.0587 | 49.5296
0.5 | 0.327 | 0.00569 | -0.0562 | 57.4692
1 | 0.3665 | 0.00567 | -0.053 | 64.6384
1.5 | 0.4104 | 0.00565 | -0.0508 | 72.6372
2 | 0.4506 | 0.00569 | -0.0478 | 79.1916
2.5 | 0.4941 | 0.00576 | -0.0455 | 85.7812
3 | 0.5368 | 0.00584 | -0.0432 | 91.9178
3.5 | 0.5795 | 0.00594 | -0.0408 | 97.5589
4 | 0.6207 | 0.00609 | -0.0382 | 101.9212
4.5 | 0.6657 | 0.00622 | -0.0364 | 107.0257
5 | 0.705 | 0.00646 | -0.0335 | 109.1331
5.5 | 0.7484 | 0.00662 | -0.0315 | 113.0514
6 | 0.7887 | 0.00688 | -0.0289 | 114.6366
6.5 | 0.831 | 0.00709 | -0.0268 | 117.2073
7 | 0.8682 | 0.00741 | -0.0238 | 117.166
7.5 | 0.9075 | 0.0077 | -0.0213 | 117.8571
8 | 0.944 | 0.00812 | -0.0184 | 116.2562
8.5 | 0.9835 | 0.00849 | -0.0162 | 115.8422
9 | 1.0211 | 0.009 | -0.0139 | 113.4556
9.5 | 1.0616 | 0.00973 | -0.0126 | 109.1059

## 91. Re 7M Mach 0.10 (1)
BIGFOIL.COM POLAR EXPORT
fx83w227
FX 83-W-227 |  |  |  | Cl Max: | 2.13 | at alpha= | 18 | deg
JavaFoil+Calcfoil stall+Eppler ext transition |  |  |  | L/D Max: | 132.238 | at alpha= | 7.5 | deg
Re: | 7000000 |  |  | Cd Min: | 0.00527 | at alpha= | -2.5 | deg
Mach: | 0.1 |  |  | Cl=0 at alpha= | -3.8 | deg
|  |  |  | @ Cl=0.1, Cd= | 0.0053623
|  |  |  | @ Cl=0.4, Cd= | 0.0069908
|  |  |  | @ Cl=0.6, Cd= | 0.0071514
alpha (deg) | Cl | Cd | Cm | Cl/Cd
-20 | -1.269 | 0.08061 | -0.04 | -15.743
-19.5 | -1.278 | 0.07076 | -0.042 | -18.056
-19 | -1.284 | 0.06158 | -0.043 | -20.852
-18.5 | -1.288 | 0.05289 | -0.045 | -24.342
-18 | -1.286 | 0.04627 | -0.046 | -27.801
-17.5 | -1.281 | 0.04037 | -0.048 | -31.741
-17 | -1.281 | 0.03197 | -0.05 | -40.071
-16.5 | -1.268 | 0.02794 | -0.051 | -45.393
-16 | -1.249 | 0.02525 | -0.053 | -49.475
-15.5 | -1.227 | 0.02284 | -0.054 | -53.727
-15 | -1.201 | 0.02068 | -0.055 | -58.097
-14.5 | -1.171 | 0.01886 | -0.057 | -62.095
-14 | -1.137 | 0.01722 | -0.058 | -66.008
-13.5 | -1.1 | 0.01579 | -0.059 | -69.632
-13 | -1.06 | 0.0146 | -0.061 | -72.565
-12.5 | -1.017 | 0.0136 | -0.062 | -74.795
-12 | -0.973 | 0.0127 | -0.064 | -76.575
-11.5 | -0.925 | 0.01197 | -0.065 | -77.296
-11 | -0.874 | 0.01137 | -0.066 | -76.855
-10.5 | -0.819 | 0.01087 | -0.067 | -75.392
-10 | -0.764 | 0.01041 | -0.069 | -73.426
-9.5 | -0.707 | 0.01 | -0.07 | -70.73
-9 | -0.649 | 0.00963 | -0.071 | -67.391
-8.5 | -0.59 | 0.00932 | -0.072 | -63.248
-8 | -0.529 | 0.00903 | -0.074 | -58.649
-7.5 | -0.468 | 0.00875 | -0.075 | -53.537
-7 | -0.407 | 0.00808 | -0.076 | -50.328
-6.5 | -0.344 | 0.00783 | -0.077 | -43.955
-6 | -0.281 | 0.00761 | -0.078 | -36.994
-5.5 | -0.218 | 0.00738 | -0.08 | -29.531
-5 | -0.154 | 0.00718 | -0.081 | -21.485
-4.5 | -0.09 | 0.00702 | -0.082 | -12.854
-4 | -0.026 | 0.00689 | -0.083 | -3.763
-3.5 | 0.039 | 0.00541 | -0.084 | 7.139
-3 | 0.103 | 0.00536 | -0.085 | 19.285
-2.5 | 0.169 | 0.00527 | -0.087 | 32.05
-2 | 0.234 | 0.0066 | -0.088 | 35.458
-1.5 | 0.299 | 0.0066 | -0.089 | 45.363
-1 | 0.362 | 0.00702 | -0.09 | 51.585
-0.5 | 0.427 | 0.00697 | -0.091 | 61.196
0 | 0.489 | 0.007 | -0.092 | 69.895
0.5 | 0.553 | 0.0071 | -0.094 | 77.937
1 | 0.617 | 0.00717 | -0.095 | 86.064
1.5 | 0.68 | 0.00725 | -0.096 | 93.86
2 | 0.744 | 0.00735 | -0.097 | 101.108
2.5 | 0.807 | 0.00752 | -0.098 | 107.225
3 | 0.869 | 0.00765 | -0.099 | 113.587
3.5 | 0.932 | 0.00787 | -0.1 | 118.467
4 | 0.994 | 0.00878 | -0.101 | 113.189
4.5 | 1.056 | 0.00896 | -0.102 | 117.864
5 | 1.118 | 0.00918 | -0.103 | 121.699
5.5 | 1.179 | 0.00942 | -0.104 | 125.172
6 | 1.24 | 0.00973 | -0.106 | 127.464
6.5 | 1.3 | 0.00999 | -0.107 | 130.144
7 | 1.36 | 0.01033 | -0.107 | 131.726
7.5 | 1.42 | 0.01073 | -0.108 | 132.238
8 | 1.478 | 0.0112 | -0.109 | 132.049
8.5 | 1.536 | 0.01163 | -0.11 | 132.072
9 | 1.593 | 0.01219 | -0.111 | 130.668
9.5 | 1.647 | 0.01276 | -0.112 | 129.073
10 | 1.699 | 0.01368 | -0.113 | 124.224
10.5 | 1.75 | 0.0148 | -0.114 | 118.282
11 | 1.798 | 0.01592 | -0.114 | 112.936
11.5 | 1.84 | 0.01788 | -0.115 | 102.946
12 | 1.878 | 0.02028 | -0.115 | 92.609
12.5 | 1.916 | 0.02177 | -0.116 | 87.979
13 | 1.951 | 0.02298 | -0.116 | 84.89
13.5 | 1.984 | 0.02427 | -0.117 | 81.76
14 | 2.014 | 0.02563 | -0.118 | 78.572
14.5 | 2.041 | 0.02725 | -0.118 | 74.887
15 | 2.063 | 0.02917 | -0.119 | 70.731
15.5 | 2.083 | 0.03118 | -0.119 | 66.81
16 | 2.098 | 0.03363 | -0.12 | 62.391
16.5 | 2.112 | 0.03568 | -0.12 | 59.179
17 | 2.121 | 0.03784 | -0.121 | 56.054
17.5 | 2.127 | 0.04008 | -0.121 | 53.081
18 | 2.13 | 0.04265 | -0.122 | 49.936
18.5 | 2.129 | 0.04537 | -0.122 | 46.926
19 | 2.121 | 0.04811 | -0.122 | 44.088
19.5 | 2.108 | 0.05098 | -0.123 | 41.355
20 | 2.092 | 0.05404 | -0.123 | 38.711

## 92. Re 7M Mach 0.10 (2)
BIGFOIL.COM POLAR EXPORT
fx83w227
FX 83-W-227 |  |  |  | Cl Max: | 1.482 | at alpha= | 20 | deg
XFOIL ncrit=9 |  |  |  | L/D Max: | 116.5 | at alpha= | 7.5 | deg
Re: | 7000000 |  |  | Cd Min: | 0.07505 | at alpha= | 20 | deg
Mach: | 0.1 |  |  | Cl=0 at alpha= | -3.59 | deg
|  |  |  | @ Cl=0.1, Cd= | 0.0062346
|  |  |  | @ Cl=0.4, Cd= | 0.0056845
|  |  |  | @ Cl=0.6, Cd= | 0.0060606
alpha (deg) | Cl | Cd | Cm | Cl/Cd
-20 | -1.2543 | 0.03356 | -0.1324 | -37.3749
-19.5 | -1.2387 | 0.03015 | -0.133 | -41.0846
-19 | -1.2129 | 0.02738 | -0.134 | -44.2988
-18.5 | -1.1871 | 0.02456 | -0.1351 | -48.3347
-18 | -1.1607 | 0.0225 | -0.1347 | -51.5867
-17.5 | -1.1305 | 0.02055 | -0.1346 | -55.0122
-17 | -1.0987 | 0.01888 | -0.1343 | -58.1939
-16.5 | -1.0614 | 0.01764 | -0.1342 | -60.1701
-16 | -1.0234 | 0.01643 | -0.1342 | -62.2885
-15.5 | -0.9808 | 0.0153 | -0.1347 | -64.1046
-15 | -0.9328 | 0.01437 | -0.1357 | -64.913
-14.5 | -0.8659 | 0.01339 | -0.1405 | -64.6677
-14 | -0.8015 | 0.01268 | -0.1442 | -63.2098
-13.5 | -0.755 | 0.01192 | -0.1444 | -63.3389
-13 | -0.7139 | 0.0113 | -0.1432 | -63.177
-12.5 | -0.6759 | 0.01074 | -0.1411 | -62.933
-12 | -0.6405 | 0.01024 | -0.1383 | -62.5488
-11.5 | -0.6039 | 0.00985 | -0.1355 | -61.3096
-11 | -0.5697 | 0.00943 | -0.1321 | -60.4136
-10.5 | -0.5337 | 0.00913 | -0.1287 | -58.4556
-10 | -0.4985 | 0.00882 | -0.1251 | -56.5193
-9.5 | -0.4632 | 0.00854 | -0.1215 | -54.2389
-9 | -0.4285 | 0.0083 | -0.1175 | -51.6265
-8.5 | -0.3921 | 0.00806 | -0.1139 | -48.6476
-7.5 | -0.3263 | 0.0077 | -0.1047 | -42.3766
-7 | -0.2948 | 0.00757 | -0.0998 | -38.9432
-6.5 | -0.253 | 0.00739 | -0.097 | -34.2355
-6 | -0.2117 | 0.00728 | -0.0941 | -29.0797
-5.5 | -0.1671 | 0.00712 | -0.0918 | -23.4691
-5 | -0.1245 | 0.00699 | -0.0892 | -17.8112
-4.5 | -0.0794 | 0.00683 | -0.087 | -11.6252
-4 | -0.036 | 0.00672 | -0.0845 | -5.3571
-3.5 | 0.0079 | 0.00658 | -0.082 | 1.2006
-3 | 0.0458 | 0.00647 | -0.0783 | 7.0788
-2.5 | 0.0824 | 0.0063 | -0.0743 | 13.0794
-2 | 0.1201 | 0.00616 | -0.0705 | 19.4968
-1.5 | 0.1623 | 0.006 | -0.0678 | 27.05
-1 | 0.2005 | 0.00594 | -0.0642 | 33.7542
-0.5 | 0.2425 | 0.00581 | -0.0614 | 41.7384
0 | 0.2834 | 0.00577 | -0.0585 | 49.1161
0.5 | 0.3259 | 0.00573 | -0.0558 | 56.8761
1 | 0.3662 | 0.0057 | -0.0527 | 64.2456
1.5 | 0.4097 | 0.00568 | -0.0504 | 72.1303
2 | 0.4499 | 0.00572 | -0.0473 | 78.6538
2.5 | 0.4935 | 0.0058 | -0.045 | 85.0862
3 | 0.5372 | 0.00587 | -0.0427 | 91.5162
3.5 | 0.5783 | 0.00599 | -0.04 | 96.5442
4 | 0.6213 | 0.00613 | -0.0376 | 101.354
4.5 | 0.6661 | 0.00627 | -0.0357 | 106.236
5 | 0.7052 | 0.00651 | -0.0327 | 108.3257
5.5 | 0.7491 | 0.00668 | -0.0307 | 112.1407
6 | 0.7882 | 0.00696 | -0.0279 | 113.2471
6.5 | 0.8318 | 0.00716 | -0.026 | 116.1732
7 | 0.8696 | 0.0075 | -0.023 | 115.9467
7.5 | 0.9087 | 0.0078 | -0.0204 | 116.5
8 | 0.9465 | 0.00822 | -0.0177 | 115.146
8.5 | 0.9855 | 0.00862 | -0.0153 | 114.3271
9 | 1.0249 | 0.00913 | -0.0133 | 112.2563
9.5 | 1.0677 | 0.0099 | -0.0125 | 107.8485
10 | 1.1771 | 0.01062 | -0.026 | 110.838
10.5 | 1.245 | 0.01138 | -0.0308 | 109.4025
11 | 1.3122 | 0.01235 | -0.0355 | 106.251
11.5 | 1.3587 | 0.01373 | -0.0365 | 98.9585
12 | 1.3941 | 0.01572 | -0.0363 | 88.6832
12.5 | 1.4247 | 0.01759 | -0.0351 | 80.9949
13.5 | 1.4315 | 0.02278 | -0.0244 | 62.8402
14 | 1.4295 | 0.02614 | -0.0195 | 54.6863
14.5 | 1.431 | 0.02954 | -0.0156 | 48.4428
15 | 1.4351 | 0.03303 | -0.0124 | 43.4484
15.5 | 1.4382 | 0.03677 | -0.0095 | 39.1134
16 | 1.4458 | 0.04033 | -0.0073 | 35.8492
16.5 | 1.4537 | 0.04402 | -0.0055 | 33.0236
17 | 1.4583 | 0.04805 | -0.0037 | 30.3496
17.5 | 1.4647 | 0.0521 | -0.0023 | 28.1132
18 | 1.4721 | 0.05614 | -0.0013 | 26.2219
18.5 | 1.4747 | 0.06071 | -0.0002 | 24.2909
19 | 1.476 | 0.06554 | 0.0005 | 22.5206
19.5 | 1.4806 | 0.07008 | 0.001 | 21.1273
20 | 1.482 | 0.07505 | 0.0013 | 19.7468

## 93. Re 7M Mach 0.25 (1)
BIGFOIL.COM POLAR EXPORT
fx83w227
FX 83-W-227 |  |  |  | Cl Max: | 2.066 | at alpha= | 16 | deg
JavaFoil+Calcfoil stall+Eppler ext transition |  |  |  | L/D Max: | 128.957 | at alpha= | 7 | deg
Re: | 7000000 |  |  | Cd Min: | 0.00642 | at alpha= | -3 | deg
Mach: | 0.25 |  |  | Cl=0 at alpha= | -3.7985 | deg
|  |  |  | @ Cl=0.1, Cd= | 0.0064218
|  |  |  | @ Cl=0.4, Cd= | 0.0068982
|  |  |  | @ Cl=0.6, Cd= | 0.0073092
alpha (deg) | Cl | Cd | Cm | Cl/Cd
-20 | -1.048 | 0.12048 | -0.037 | -8.695
-19.5 | -1.077 | 0.10851 | -0.038 | -9.922
-19 | -1.103 | 0.09675 | -0.04 | -11.399
-18.5 | -1.126 | 0.08497 | -0.042 | -13.251
-18 | -1.147 | 0.07333 | -0.044 | -15.635
-17.5 | -1.165 | 0.06149 | -0.046 | -18.95
-17 | -1.18 | 0.05104 | -0.049 | -23.114
-16.5 | -1.197 | 0.03834 | -0.051 | -31.223
-16 | -1.199 | 0.0318 | -0.053 | -37.688
-15.5 | -1.189 | 0.02807 | -0.055 | -42.377
-15 | -1.175 | 0.02495 | -0.056 | -47.089
-14.5 | -1.154 | 0.02235 | -0.058 | -51.636
-14 | -1.127 | 0.02011 | -0.059 | -56.024
-13.5 | -1.096 | 0.01817 | -0.06 | -60.294
-13 | -1.061 | 0.01649 | -0.062 | -64.35
-12.5 | -1.022 | 0.01518 | -0.063 | -67.297
-12 | -0.98 | 0.01411 | -0.065 | -69.437
-11.5 | -0.935 | 0.0131 | -0.066 | -71.361
-11 | -0.886 | 0.01224 | -0.068 | -72.385
-10.5 | -0.833 | 0.01156 | -0.069 | -72.077
-10 | -0.778 | 0.01098 | -0.07 | -70.894
-9.5 | -0.721 | 0.0105 | -0.072 | -68.693
-9 | -0.663 | 0.01007 | -0.073 | -65.856
-8.5 | -0.603 | 0.00968 | -0.074 | -62.255
-8 | -0.542 | 0.00896 | -0.076 | -60.484
-7.5 | -0.479 | 0.00863 | -0.077 | -55.576
-7 | -0.417 | 0.00832 | -0.078 | -50.037
-6.5 | -0.353 | 0.00804 | -0.079 | -43.88
-6 | -0.288 | 0.00781 | -0.08 | -36.934
-5.5 | -0.224 | 0.00758 | -0.082 | -29.51
-5 | -0.158 | 0.00735 | -0.083 | -21.555
-4.5 | -0.093 | 0.00718 | -0.084 | -12.903
-4 | -0.027 | 0.00661 | -0.085 | -4.031
-3.5 | 0.04 | 0.00644 | -0.087 | 6.157
-3 | 0.106 | 0.00642 | -0.088 | 16.51
-2.5 | 0.174 | 0.00643 | -0.089 | 27.007
-2 | 0.241 | 0.00675 | -0.09 | 35.621
-1.5 | 0.307 | 0.00672 | -0.091 | 45.765
-1 | 0.372 | 0.00672 | -0.093 | 55.366
-0.5 | 0.438 | 0.00714 | -0.094 | 61.367
0 | 0.502 | 0.00719 | -0.095 | 69.813
0.5 | 0.568 | 0.00726 | -0.096 | 78.2
1 | 0.633 | 0.00736 | -0.097 | 85.96
1.5 | 0.698 | 0.00743 | -0.098 | 93.907
2 | 0.763 | 0.00758 | -0.1 | 100.598
2.5 | 0.828 | 0.00774 | -0.101 | 106.977
3 | 0.892 | 0.00792 | -0.102 | 112.649
3.5 | 0.956 | 0.00814 | -0.103 | 117.366
4 | 1.02 | 0.00841 | -0.104 | 121.283
4.5 | 1.083 | 0.00933 | -0.105 | 116.129
5 | 1.146 | 0.00957 | -0.106 | 119.765
5.5 | 1.208 | 0.00985 | -0.107 | 122.64
6 | 1.271 | 0.01019 | -0.108 | 124.716
6.5 | 1.332 | 0.01045 | -0.109 | 127.525
7 | 1.393 | 0.0108 | -0.11 | 128.957
7.5 | 1.453 | 0.0113 | -0.111 | 128.627
8 | 1.513 | 0.01181 | -0.112 | 128.067
8.5 | 1.572 | 0.01229 | -0.113 | 127.906
9 | 1.629 | 0.01296 | -0.114 | 125.704
9.5 | 1.683 | 0.01361 | -0.115 | 123.712
10 | 1.735 | 0.01481 | -0.116 | 117.175
10.5 | 1.785 | 0.01604 | -0.116 | 111.252
11 | 1.831 | 0.01743 | -0.117 | 105.055
11.5 | 1.869 | 0.02034 | -0.117 | 91.918
12 | 1.906 | 0.02253 | -0.118 | 84.578
12.5 | 1.94 | 0.0241 | -0.118 | 80.515
13 | 1.972 | 0.02555 | -0.119 | 77.171
13.5 | 1.999 | 0.02708 | -0.12 | 73.838
14 | 2.023 | 0.02882 | -0.12 | 70.192
14.5 | 2.041 | 0.03098 | -0.121 | 65.877
15 | 2.054 | 0.03333 | -0.121 | 61.641
15.5 | 2.062 | 0.03621 | -0.122 | 56.949
16 | 2.066 | 0.03865 | -0.122 | 53.45
16.5 | 2.064 | 0.04124 | -0.123 | 50.06
17 | 2.057 | 0.04409 | -0.123 | 46.662
17.5 | 2.044 | 0.04716 | -0.123 | 43.353
18 | 2.026 | 0.05028 | -0.124 | 40.305
18.5 | 2.003 | 0.05374 | -0.124 | 37.264
19 | 1.968 | 0.05735 | -0.124 | 34.315
19.5 | 1.925 | 0.06128 | -0.125 | 31.417
20 | 1.876 | 0.06553 | -0.125 | 28.63

## 94. Re 7M Mach 0.25 (2)
BIGFOIL.COM POLAR EXPORT
fx83w227
FX 83-W-227 |  |  |  | Cl Max: | 1.4365 | at alpha= | 13.5 | deg
XFOIL ncrit=9 |  |  |  | L/D Max: | 109.351 | at alpha= | 7 | deg
Re: | 7000000 |  |  | Cd Min: | 0.07168 | at alpha= | 18.5 | deg
Mach: | 0.25 |  |  | Cl=0 at alpha= | -3.4708 | deg
|  |  |  | @ Cl=0.1, Cd= | 0.0063418
|  |  |  | @ Cl=0.4, Cd= | 0.0058965
|  |  |  | @ Cl=0.6, Cd= | 0.0063278
alpha (deg) | Cl | Cd | Cm | Cl/Cd
-20 | -1.1874 | 0.04683 | -0.1429 | -25.3555
-19.5 | -1.1914 | 0.04102 | -0.1447 | -29.0444
-19 | -1.1781 | 0.0366 | -0.1462 | -32.1885
-18.5 | -1.1662 | 0.03216 | -0.1476 | -36.2624
-18 | -1.1393 | 0.02878 | -0.1492 | -39.5865
-17.5 | -1.1255 | 0.02571 | -0.1479 | -43.7767
-17 | -1.0938 | 0.02337 | -0.1479 | -46.8036
-16.5 | -1.0648 | 0.02129 | -0.1472 | -50.0141
-16 | -1.0287 | 0.01965 | -0.1468 | -52.3511
-15.5 | -0.9902 | 0.01807 | -0.1466 | -54.798
-15 | -0.9491 | 0.01664 | -0.1464 | -57.0373
-14.5 | -0.9011 | 0.01545 | -0.1469 | -58.3236
-14 | -0.8359 | 0.01426 | -0.1506 | -58.6185
-13.5 | -0.7712 | 0.01338 | -0.1536 | -57.6383
-13 | -0.7242 | 0.01247 | -0.1534 | -58.0754
-12.5 | -0.6811 | 0.01175 | -0.1518 | -57.966
-12 | -0.6417 | 0.01109 | -0.1494 | -57.8629
-11.5 | -0.6048 | 0.01053 | -0.1463 | -57.4359
-11 | -0.5668 | 0.01006 | -0.1431 | -56.3419
-10.5 | -0.5319 | 0.0096 | -0.1392 | -55.4062
-10 | -0.4943 | 0.00928 | -0.1355 | -53.2651
-9.5 | -0.4588 | 0.0089 | -0.1314 | -51.5506
-9 | -0.4216 | 0.00864 | -0.1275 | -48.7963
-8.5 | -0.3866 | 0.00834 | -0.123 | -46.3549
-8 | -0.3496 | 0.00812 | -0.1188 | -43.0542
-7.5 | -0.3162 | 0.00788 | -0.1138 | -40.1269
-7 | -0.2838 | 0.0077 | -0.1086 | -36.8571
-6.5 | -0.2522 | 0.00759 | -0.103 | -33.2279
-6 | -0.2126 | 0.00742 | -0.0992 | -28.6523
-5.5 | -0.1708 | 0.00727 | -0.0958 | -23.4938
-5 | -0.1282 | 0.00712 | -0.0926 | -18.0056
-4.5 | -0.0836 | 0.00697 | -0.0898 | -11.9943
-4 | -0.041 | 0.00687 | -0.0866 | -5.968
-3.5 | -0.002 | 0.00672 | -0.0826 | -0.29762
-3 | 0.0323 | 0.0066 | -0.0776 | 4.8939
-2.5 | 0.0723 | 0.00641 | -0.0739 | 11.2793
-2 | 0.1129 | 0.00631 | -0.0703 | 17.8922
-1.5 | 0.1536 | 0.00616 | -0.0668 | 24.9351
-1 | 0.1954 | 0.00608 | -0.0635 | 32.1382
-0.5 | 0.2359 | 0.00601 | -0.06 | 39.2512
0 | 0.2782 | 0.00594 | -0.057 | 46.835
0.5 | 0.3208 | 0.00593 | -0.0539 | 54.0978
1 | 0.3631 | 0.00585 | -0.0509 | 62.0684
1.5 | 0.4028 | 0.0059 | -0.0473 | 68.2712
2 | 0.4486 | 0.00589 | -0.045 | 76.163
2.5 | 0.489 | 0.00602 | -0.0417 | 81.2292
3 | 0.535 | 0.00609 | -0.0395 | 87.8489
3.5 | 0.5768 | 0.00626 | -0.0365 | 92.1406
4 | 0.6213 | 0.00639 | -0.034 | 97.23
4.5 | 0.6635 | 0.00662 | -0.0312 | 100.2266
5 | 0.7087 | 0.0068 | -0.029 | 104.2206
5.5 | 0.7481 | 0.0071 | -0.0258 | 105.3662
6 | 0.7938 | 0.00734 | -0.0238 | 108.1471
6.5 | 0.8331 | 0.00769 | -0.0207 | 108.3355
7 | 0.8759 | 0.00801 | -0.0184 | 109.3508
7.5 | 0.9155 | 0.00843 | -0.0156 | 108.6002
8 | 0.9574 | 0.00889 | -0.0133 | 107.694
8.5 | 0.9978 | 0.00947 | -0.011 | 105.3643
9 | 1.0456 | 0.01002 | -0.0102 | 104.3513
9.5 | 1.1068 | 0.01097 | -0.0131 | 100.8933
10 | 1.2099 | 0.01182 | -0.0246 | 102.3604
10.5 | 1.2673 | 0.01282 | -0.0268 | 98.8534
11 | 1.3523 | 0.01399 | -0.0347 | 96.6619
11.5 | 1.3832 | 0.01564 | -0.0322 | 88.4399
12 | 1.4149 | 0.01807 | -0.0314 | 78.3011
12.5 | 1.4337 | 0.02047 | -0.0282 | 70.0391
13 | 1.4312 | 0.02358 | -0.0222 | 60.6955
13.5 | 1.4365 | 0.02662 | -0.0178 | 53.9632
14 | 1.4322 | 0.03047 | -0.013 | 47.0036
14.5 | 1.4223 | 0.03501 | -0.0086 | 40.6255
15 | 1.4231 | 0.03907 | -0.0055 | 36.4244
15.5 | 1.4212 | 0.04354 | -0.0026 | 32.6412
16 | 1.4244 | 0.04778 | -0.0004 | 29.8116
16.5 | 1.4261 | 0.05232 | 0.0015 | 27.2573
17 | 1.4278 | 0.05698 | 0.003 | 25.0579
17.5 | 1.4324 | 0.06155 | 0.0042 | 23.2721
18 | 1.4361 | 0.06634 | 0.0051 | 21.6476
18.5 | 1.4344 | 0.07168 | 0.0058 | 20.0112

## 95. Re 7M Mach 0.50 (1)
BIGFOIL.COM POLAR EXPORT
fx83w227
FX 83-W-227 |  |  |  | Cl Max: | 1.931 | at alpha= | 11.5 | deg
JavaFoil+Calcfoil stall+Eppler ext transition |  |  |  | L/D Max: | 116.635 | at alpha= | 6 | deg
Re: | 7000000 |  |  | Cd Min: | 0.00703 | at alpha= | -1 | deg
Mach: | 0.5 |  |  | Cl=0 at alpha= | -3.7973 | deg
|  |  |  | @ Cl=0.1, Cd= | 0.0085092
|  |  |  | @ Cl=0.4, Cd= | 0.0072528
|  |  |  | @ Cl=0.6, Cd= | 0.0076654
alpha (deg) | Cl | Cd | Cm | Cl/Cd
-20 | -0.955 | 0.14997 | -0.036 | -6.37
-19.5 | -0.922 | 0.14805 | -0.036 | -6.227
-19 | -0.89 | 0.14533 | -0.035 | -6.122
-18.5 | -0.86 | 0.14187 | -0.036 | -6.063
-18 | -0.838 | 0.13646 | -0.039 | -6.139
-17.5 | -0.807 | 0.1317 | -0.039 | -6.124
-17 | -0.774 | 0.1269 | -0.038 | -6.101
-16.5 | -0.743 | 0.12248 | -0.037 | -6.064
-16 | -0.719 | 0.12213 | -0.04 | -5.885
-15.5 | -0.689 | 0.11405 | -0.041 | -6.042
-15 | -0.654 | 0.12603 | -0.037 | -5.186
-14.5 | -0.625 | 0.10865 | -0.038 | -5.753
-14 | -0.602 | 0.10178 | -0.043 | -5.912
-13.5 | -0.568 | 0.09957 | -0.04 | -5.706
-13 | -0.544 | 0.09361 | -0.045 | -5.812
-12.5 | -0.516 | 0.09093 | -0.047 | -5.676
-12 | -0.829 | 0.03368 | -0.067 | -24.62
-11.5 | -0.876 | 0.0248 | -0.07 | -35.312
-11 | -0.868 | 0.01999 | -0.073 | -43.449
-10.5 | -0.841 | 0.01741 | -0.075 | -48.292
-10 | -0.803 | 0.01553 | -0.076 | -51.683
-9.5 | -0.757 | 0.014 | -0.078 | -54.035
-9 | -0.705 | 0.01272 | -0.08 | -55.413
-8.5 | -0.649 | 0.01163 | -0.082 | -55.796
-8 | -0.588 | 0.01082 | -0.084 | -54.33
-7.5 | -0.524 | 0.00989 | -0.085 | -52.938
-7 | -0.457 | 0.00935 | -0.087 | -48.873
-6.5 | -0.388 | 0.01002 | -0.088 | -38.75
-6 | -0.319 | 0.00969 | -0.089 | -32.861
-5.5 | -0.248 | 0.0094 | -0.091 | -26.333
-5 | -0.176 | 0.00913 | -0.092 | -19.225
-4.5 | -0.103 | 0.00892 | -0.094 | -11.533
-4 | -0.03 | 0.00874 | -0.095 | -3.387
-3.5 | 0.044 | 0.0086 | -0.096 | 5.125
-3 | 0.118 | 0.00848 | -0.098 | 13.923
-2.5 | 0.194 | 0.00841 | -0.099 | 23.028
-2 | 0.268 | 0.00833 | -0.1 | 32.217
-1.5 | 0.343 | 0.00816 | -0.102 | 42.06
-1 | 0.414 | 0.00703 | -0.103 | 58.925
-0.5 | 0.488 | 0.00709 | -0.104 | 68.761
0 | 0.559 | 0.00758 | -0.106 | 73.718
0.5 | 0.631 | 0.00773 | -0.107 | 81.601
1 | 0.703 | 0.00791 | -0.108 | 88.874
1.5 | 0.775 | 0.00813 | -0.11 | 95.308
2 | 0.847 | 0.00867 | -0.111 | 97.603
2.5 | 0.918 | 0.00894 | -0.112 | 102.625
3 | 0.988 | 0.00918 | -0.113 | 107.593
3.5 | 1.058 | 0.00959 | -0.114 | 110.33
4 | 1.128 | 0.01001 | -0.116 | 112.674
4.5 | 1.196 | 0.0104 | -0.117 | 115.006
5 | 1.265 | 0.01086 | -0.118 | 116.397
5.5 | 1.332 | 0.01144 | -0.119 | 116.447
6 | 1.398 | 0.01199 | -0.12 | 116.635
6.5 | 1.464 | 0.01258 | -0.121 | 116.351
7 | 1.528 | 0.01334 | -0.122 | 114.483
7.5 | 1.59 | 0.01422 | -0.123 | 111.827
8 | 1.652 | 0.01512 | -0.124 | 109.274
8.5 | 1.711 | 0.01628 | -0.125 | 105.084
9 | 1.766 | 0.01788 | -0.126 | 98.808
9.5 | 1.813 | 0.0201 | -0.126 | 90.202
10 | 1.856 | 0.02238 | -0.127 | 82.911
10.5 | 1.893 | 0.02561 | -0.127 | 73.93
11 | 1.916 | 0.03189 | -0.127 | 60.082
11.5 | 1.931 | 0.03477 | -0.128 | 55.536
12 | 1.927 | 0.03782 | -0.128 | 50.953
12.5 | 1.888 | 0.04186 | -0.128 | 45.104
13 | 1.789 | 0.04908 | -0.128 | 36.443
13.5 | 1.455 | 0.05861 | -0.128 | 24.831
14 | 1.171 | 0.06682 | -0.128 | 17.525
14.5 | 1.198 | 0.07171 | -0.128 | 16.708
15 | 1.227 | 0.07436 | -0.129 | 16.503
15.5 | 1.257 | 0.0758 | -0.129 | 16.585
16 | 1.28 | 0.08556 | -0.129 | 14.958
16.5 | 1.311 | 0.08512 | -0.13 | 15.407

## 96. Re 7M Mach 0.50 (2)
BIGFOIL.COM POLAR EXPORT
fx83w227
FX 83-W-227 |  |  |  | Cl Max: | 1.4553 | at alpha= | 12.5 | deg
XFOIL ncrit=9 |  |  |  | L/D Max: | 78.4462 | at alpha= | 5 | deg
Re: | 7000000 |  |  | Cd Min: | 0.13613 | at alpha= | -20 | deg
Mach: | 0.5 |  |  | Cl=0 at alpha= | -2.8712 | deg
|  |  |  | @ Cl=0.1, Cd= | 0.0070716
|  |  |  | @ Cl=0.4, Cd= | 0.0069578
|  |  |  | @ Cl=0.6, Cd= | 0.008022
alpha (deg) | Cl | Cd | Cm | Cl/Cd
-20 | -0.5478 | 0.13613 | -0.1305 | -4.0241
-19.5 | -0.5879 | 0.12291 | -0.1408 | -4.7832
-19 | -0.645 | 0.10877 | -0.152 | -5.9299
-18 | -0.7802 | 0.08157 | -0.1731 | -9.5648
-17.5 | -0.8351 | 0.07079 | -0.1797 | -11.7969
-17 | -0.8753 | 0.06055 | -0.1869 | -14.4558
-16.5 | -0.9075 | 0.05217 | -0.1908 | -17.3951
-16 | -0.9257 | 0.04496 | -0.1934 | -20.5894
-15.5 | -0.9317 | 0.03878 | -0.1947 | -24.0253
-15 | -0.9192 | 0.034 | -0.1946 | -27.0353
-14.5 | -0.8993 | 0.0299 | -0.1937 | -30.0769
-14 | -0.8678 | 0.02662 | -0.1924 | -32.5995
-13.5 | -0.8322 | 0.02364 | -0.191 | -35.203
-13 | -0.7864 | 0.02122 | -0.1899 | -37.0594
-12.5 | -0.7257 | 0.01907 | -0.1906 | -38.0545
-12 | -0.6682 | 0.01712 | -0.1907 | -39.0304
-11.5 | -0.6166 | 0.01564 | -0.1888 | -39.4246
-11 | -0.5686 | 0.01436 | -0.1859 | -39.5961
-10.5 | -0.5251 | 0.01318 | -0.1822 | -39.8407
-10 | -0.4804 | 0.01227 | -0.1781 | -39.1524
-9.5 | -0.4382 | 0.0114 | -0.1735 | -38.4386
-9 | -0.3982 | 0.01071 | -0.1683 | -37.1802
-8.5 | -0.358 | 0.0101 | -0.1629 | -35.4455
-8 | -0.319 | 0.0096 | -0.1572 | -33.2292
-7.5 | -0.2808 | 0.00915 | -0.1511 | -30.6885
-7 | -0.2429 | 0.00882 | -0.1449 | -27.5397
-6.5 | -0.207 | 0.00848 | -0.1382 | -24.4104
-6 | -0.1757 | 0.00822 | -0.1306 | -21.3747
-5.5 | -0.1452 | 0.008 | -0.1226 | -18.15
-5 | -0.1366 | 0.00788 | -0.1103 | -17.335
-4.5 | -0.1214 | 0.00768 | -0.0992 | -15.8073
-4 | -0.0893 | 0.00753 | -0.0916 | -11.8592
-3.5 | -0.0514 | 0.00736 | -0.0852 | -6.9837
-3 | -0.0111 | 0.00729 | -0.0793 | -1.5226
-2.5 | 0.032 | 0.00717 | -0.0741 | 4.463
-2 | 0.075 | 0.00711 | -0.069 | 10.5485
-1.5 | 0.1206 | 0.00704 | -0.0645 | 17.1307
-1 | 0.1641 | 0.00697 | -0.0597 | 23.5438
-0.5 | 0.2068 | 0.00691 | -0.0548 | 29.9276
0 | 0.2501 | 0.00682 | -0.0501 | 36.6716
0.5 | 0.2928 | 0.00685 | -0.0454 | 42.7445
1 | 0.338 | 0.00685 | -0.0412 | 49.3431
1.5 | 0.3808 | 0.00692 | -0.0366 | 55.0289
2 | 0.4265 | 0.00701 | -0.0325 | 60.8417
2.5 | 0.47 | 0.00723 | -0.0282 | 65.0069
3 | 0.5185 | 0.00743 | -0.0248 | 69.7847
3.5 | 0.5624 | 0.00776 | -0.0207 | 72.4742
4 | 0.6112 | 0.0081 | -0.0176 | 75.4568
4.5 | 0.6563 | 0.00857 | -0.0139 | 76.5811
5 | 0.7068 | 0.00901 | -0.0112 | 78.4462
5.5 | 0.752 | 0.00965 | -0.0079 | 77.9275
6 | 0.8024 | 0.01024 | -0.0054 | 78.3594
6.5 | 0.851 | 0.01099 | -0.0029 | 77.434
7 | 0.9014 | 0.01185 | -0.0009 | 76.0675
7.5 | 0.9577 | 0.01276 | -0.0002 | 75.0549
8 | 1.0201 | 0.01379 | -0.0008 | 73.9739
8.5 | 1.0898 | 0.01504 | -0.0032 | 72.4601
9 | 1.1742 | 0.01651 | -0.0086 | 71.1205
9.5 | 1.2269 | 0.01824 | -0.0084 | 67.2643
10 | 1.2802 | 0.01978 | -0.0078 | 64.7219
10.5 | 1.3237 | 0.02188 | -0.0066 | 60.4982
11 | 1.3727 | 0.02488 | -0.0076 | 55.1728
11.5 | 1.4178 | 0.02821 | -0.0086 | 50.2588
12 | 1.4473 | 0.03201 | -0.0078 | 45.214
12.5 | 1.4553 | 0.03558 | -0.003 | 40.9022
13 | 1.4485 | 0.04011 | 0.0021 | 36.1132
13.5 | 1.4379 | 0.04517 | 0.0067 | 31.8331
14 | 1.4092 | 0.05162 | 0.0112 | 27.2995
14.5 | 1.3901 | 0.05784 | 0.0145 | 24.0335
15 | 1.3601 | 0.06518 | 0.0173 | 20.8668
15.5 | 1.3375 | 0.07231 | 0.0191 | 18.4968
16 | 1.3145 | 0.07984 | 0.0203 | 16.4642
16.5 | 1.2928 | 0.08755 | 0.0207 | 14.7664
17 | 1.2876 | 0.09414 | 0.0208 | 13.6775
17.5 | 1.277 | 0.10135 | 0.0204 | 12.5999

## 97. Re 8M Mach 0.00 (1)
BIGFOIL.COM POLAR EXPORT
fx83w227
FX 83-W-227 |  |  |  | Cl Max: | 2.146 | at alpha= | 18.5 | deg
JavaFoil+Calcfoil stall+Eppler ext transition |  |  |  | L/D Max: | 133.749 | at alpha= | 8 | deg
Re: | 8000000 |  |  | Cd Min: | 0.00511 | at alpha= | -2 | deg
Mach: | 0 |  |  | Cl=0 at alpha= | -3.7969 | deg
|  |  |  | @ Cl=0.1, Cd= | 0.0053128
|  |  |  | @ Cl=0.4, Cd= | 0.0069531
|  |  |  | @ Cl=0.6, Cd= | 0.0070889
alpha (deg) | Cl | Cd | Cm | Cl/Cd
-20 | -1.302 | 0.07225 | -0.041 | -18.019
-19.5 | -1.308 | 0.06331 | -0.042 | -20.656
-19 | -1.31 | 0.0555 | -0.044 | -23.608
-18.5 | -1.31 | 0.04803 | -0.045 | -27.267
-18 | -1.305 | 0.04229 | -0.047 | -30.851
-17.5 | -1.297 | 0.03718 | -0.048 | -34.882
-17 | -1.291 | 0.03032 | -0.05 | -42.59
-16.5 | -1.277 | 0.02635 | -0.051 | -48.473
-16 | -1.257 | 0.02367 | -0.053 | -53.096
-15.5 | -1.233 | 0.02145 | -0.054 | -57.467
-15 | -1.205 | 0.01954 | -0.055 | -61.67
-14.5 | -1.174 | 0.01789 | -0.057 | -65.617
-14 | -1.139 | 0.01639 | -0.058 | -69.453
-13.5 | -1.101 | 0.01508 | -0.059 | -72.989
-13 | -1.061 | 0.0139 | -0.061 | -76.299
-12.5 | -1.018 | 0.01295 | -0.062 | -78.626
-12 | -0.973 | 0.01218 | -0.063 | -79.87
-11.5 | -0.924 | 0.01154 | -0.065 | -80.075
-11 | -0.872 | 0.011 | -0.066 | -79.217
-10.5 | -0.817 | 0.01052 | -0.067 | -77.68
-10 | -0.762 | 0.01011 | -0.068 | -75.328
-9.5 | -0.705 | 0.00972 | -0.07 | -72.503
-9 | -0.647 | 0.00938 | -0.071 | -68.906
-8.5 | -0.587 | 0.00908 | -0.072 | -64.706
-8 | -0.527 | 0.00883 | -0.073 | -59.715
-7.5 | -0.466 | 0.00857 | -0.074 | -54.448
-7 | -0.405 | 0.00831 | -0.076 | -48.724
-6.5 | -0.343 | 0.00768 | -0.077 | -44.604
-6 | -0.28 | 0.00748 | -0.078 | -37.454
-5.5 | -0.217 | 0.00727 | -0.079 | -29.862
-5 | -0.154 | 0.0071 | -0.08 | -21.634
-4.5 | -0.09 | 0.00694 | -0.082 | -12.948
-4 | -0.026 | 0.00539 | -0.083 | -4.791
-3.5 | 0.038 | 0.00537 | -0.084 | 7.157
-3 | 0.103 | 0.00531 | -0.085 | 19.383
-2.5 | 0.168 | 0.00521 | -0.086 | 32.261
-2 | 0.233 | 0.00511 | -0.087 | 45.632
-1.5 | 0.298 | 0.00703 | -0.089 | 42.368
-1 | 0.36 | 0.00699 | -0.09 | 51.571
-0.5 | 0.425 | 0.00693 | -0.091 | 61.231
0 | 0.487 | 0.00697 | -0.092 | 69.843
0.5 | 0.551 | 0.00705 | -0.093 | 78.067
1 | 0.614 | 0.0071 | -0.094 | 86.481
1.5 | 0.677 | 0.00722 | -0.095 | 93.733
2 | 0.74 | 0.00732 | -0.096 | 101.176
2.5 | 0.803 | 0.00744 | -0.098 | 107.969
3 | 0.865 | 0.00758 | -0.099 | 114.229
3.5 | 0.928 | 0.00849 | -0.1 | 109.22
4 | 0.99 | 0.00868 | -0.101 | 114.026
4.5 | 1.051 | 0.0088 | -0.102 | 119.433
5 | 1.113 | 0.00902 | -0.103 | 123.441
5.5 | 1.174 | 0.00929 | -0.104 | 126.287
6 | 1.235 | 0.00957 | -0.105 | 129.056
6.5 | 1.295 | 0.00982 | -0.106 | 131.841
7 | 1.354 | 0.0102 | -0.107 | 132.842
7.5 | 1.413 | 0.01061 | -0.108 | 133.216
8 | 1.472 | 0.01101 | -0.109 | 133.749
8.5 | 1.53 | 0.01151 | -0.11 | 132.953
9 | 1.586 | 0.01202 | -0.111 | 132.028
9.5 | 1.64 | 0.01267 | -0.112 | 129.486
10 | 1.692 | 0.01371 | -0.112 | 123.483
10.5 | 1.744 | 0.01466 | -0.113 | 118.954
11 | 1.792 | 0.01579 | -0.114 | 113.487
11.5 | 1.833 | 0.01804 | -0.114 | 101.61
12 | 1.874 | 0.01971 | -0.115 | 95.067
12.5 | 1.912 | 0.02095 | -0.115 | 91.267
13 | 1.949 | 0.02208 | -0.116 | 88.25
13.5 | 1.982 | 0.02329 | -0.117 | 85.131
14 | 2.013 | 0.02461 | -0.117 | 81.817
14.5 | 2.041 | 0.02622 | -0.118 | 77.827
15 | 2.065 | 0.02809 | -0.118 | 73.511
15.5 | 2.086 | 0.02993 | -0.119 | 69.698
16 | 2.103 | 0.03214 | -0.119 | 65.45
16.5 | 2.119 | 0.03407 | -0.12 | 62.183
17 | 2.13 | 0.03612 | -0.12 | 58.983
17.5 | 2.139 | 0.03829 | -0.121 | 55.856
18 | 2.144 | 0.04069 | -0.121 | 52.69
18.5 | 2.146 | 0.04303 | -0.122 | 49.876
19 | 2.142 | 0.04559 | -0.122 | 46.979
19.5 | 2.132 | 0.04828 | -0.123 | 44.17
20 | 2.12 | 0.05111 | -0.123 | 41.474

## 98. Re 8M Mach 0.00 (2)
BIGFOIL.COM POLAR EXPORT
fx83w227
FX 83-W-227 |  |  |  | Cl Max: | 1.4991 | at alpha= | 19.5 | deg
XFOIL ncrit=9 |  |  |  | L/D Max: | 120.704 | at alpha= | 7 | deg
Re: | 8000000 |  |  | Cd Min: | 0.07184 | at alpha= | 20 | deg
Mach: | 0 |  |  | Cl=0 at alpha= | -3.617 | deg
|  |  |  | @ Cl=0.1, Cd= | 0.0061515
|  |  |  | @ Cl=0.4, Cd= | 0.0056235
|  |  |  | @ Cl=0.6, Cd= | 0.0059096
alpha (deg) | Cl | Cd | Cm | Cl/Cd
-20 | -1.2679 | 0.03072 | -0.1306 | -41.2728
-19.5 | -1.2506 | 0.02753 | -0.1312 | -45.4268
-19 | -1.223 | 0.02505 | -0.1322 | -48.8224
-18.5 | -1.1956 | 0.02269 | -0.1328 | -52.6928
-18 | -1.1714 | 0.02078 | -0.1318 | -56.3715
-17.5 | -1.1387 | 0.01919 | -0.1317 | -59.3382
-17 | -1.1079 | 0.01768 | -0.1311 | -62.664
-16.5 | -1.0704 | 0.01654 | -0.131 | -64.7158
-16 | -1.0282 | 0.01554 | -0.1315 | -66.1647
-15.5 | -0.987 | 0.01442 | -0.1319 | -68.4466
-15 | -0.9349 | 0.01364 | -0.1335 | -68.5411
-14.5 | -0.8556 | 0.01271 | -0.1409 | -67.3171
-14 | -0.8024 | 0.01204 | -0.1424 | -66.6445
-13.5 | -0.757 | 0.01142 | -0.1423 | -66.2872
-13 | -0.718 | 0.01082 | -0.1407 | -66.3586
-12.5 | -0.6795 | 0.01037 | -0.1386 | -65.5256
-12 | -0.6457 | 0.00986 | -0.1356 | -65.4868
-11.5 | -0.6095 | 0.0095 | -0.1327 | -64.1579
-11 | -0.5763 | 0.00913 | -0.1291 | -63.1216
-10.5 | -0.5399 | 0.00882 | -0.1259 | -61.2132
-10 | -0.5036 | 0.00858 | -0.1226 | -58.6946
-9.5 | -0.4697 | 0.00829 | -0.1187 | -56.6586
-9 | -0.433 | 0.00808 | -0.1152 | -53.5891
-8.5 | -0.3991 | 0.00784 | -0.1111 | -50.9056
-8 | -0.3644 | 0.00765 | -0.107 | -47.634
-7.5 | -0.3366 | 0.00755 | -0.1014 | -44.5828
-7 | -0.2962 | 0.00738 | -0.0984 | -40.1355
-6.5 | -0.2546 | 0.00726 | -0.0957 | -35.0689
-6 | -0.2112 | 0.00711 | -0.0933 | -29.7046
-5.5 | -0.1683 | 0.00696 | -0.0908 | -24.181
-5 | -0.1234 | 0.00682 | -0.0887 | -18.0938
-4.5 | -0.0783 | 0.00668 | -0.0866 | -11.7216
-4 | -0.0337 | 0.00659 | -0.0844 | -5.1138
-3.5 | 0.0103 | 0.00647 | -0.0821 | 1.592
-3 | 0.0538 | 0.00636 | -0.0797 | 8.4591
-2.5 | 0.0875 | 0.00619 | -0.0751 | 14.1357
-2 | 0.1265 | 0.00607 | -0.0717 | 20.8402
-1.5 | 0.1667 | 0.00594 | -0.0686 | 28.064
-1 | 0.2069 | 0.00582 | -0.0655 | 35.5498
-0.5 | 0.246 | 0.00575 | -0.0622 | 42.7826
0 | 0.2899 | 0.00566 | -0.0599 | 51.2191
0.5 | 0.3298 | 0.00567 | -0.0568 | 58.1658
1 | 0.3723 | 0.00561 | -0.0542 | 66.3636
1.5 | 0.4134 | 0.00563 | -0.0514 | 73.4281
2 | 0.4571 | 0.00561 | -0.0491 | 81.4795
2.5 | 0.4968 | 0.00571 | -0.0461 | 87.0053
3 | 0.5418 | 0.00573 | -0.0442 | 94.555
3.5 | 0.5826 | 0.00587 | -0.0414 | 99.2504
4 | 0.6265 | 0.00597 | -0.0393 | 104.9414
4.5 | 0.6668 | 0.00616 | -0.0366 | 108.2468
5 | 0.7119 | 0.00628 | -0.0348 | 113.3599
5.5 | 0.7503 | 0.00654 | -0.0318 | 114.7248
6 | 0.7949 | 0.00671 | -0.0301 | 118.465
6.5 | 0.8338 | 0.00696 | -0.0273 | 119.7989
7 | 0.8739 | 0.00724 | -0.0248 | 120.7044
7.5 | 0.9089 | 0.00763 | -0.0215 | 119.1219
8 | 0.9504 | 0.00791 | -0.0195 | 120.1517
8.5 | 0.9839 | 0.00841 | -0.0162 | 116.9917
9 | 1.02 | 0.00896 | -0.0136 | 113.8393
9.5 | 1.0583 | 0.00969 | -0.0119 | 109.2157
10 | 1.1322 | 0.01029 | -0.0177 | 110.0292
10.5 | 1.2331 | 0.01116 | -0.0298 | 110.4928
11 | 1.3093 | 0.01203 | -0.0367 | 108.8362
11.5 | 1.3553 | 0.01332 | -0.0377 | 101.7492
12 | 1.3775 | 0.01541 | -0.0348 | 89.39
12.5 | 1.4124 | 0.01724 | -0.0346 | 81.9258
13 | 1.4143 | 0.02008 | -0.0294 | 70.4333
13.5 | 1.4262 | 0.02231 | -0.0253 | 63.9265
14 | 1.4233 | 0.02567 | -0.0203 | 55.446
14.5 | 1.4323 | 0.02856 | -0.017 | 50.1506
15 | 1.4397 | 0.03173 | -0.0139 | 45.3735
15.5 | 1.447 | 0.03508 | -0.0113 | 41.2486
16 | 1.4554 | 0.03847 | -0.009 | 37.8321
16.5 | 1.4672 | 0.04176 | -0.0074 | 35.1341
17 | 1.4753 | 0.04543 | -0.0057 | 32.4741
17.5 | 1.4832 | 0.04923 | -0.0043 | 30.128
18 | 1.489 | 0.05332 | -0.003 | 27.9257
18.5 | 1.4929 | 0.05765 | -0.002 | 25.8959
19 | 1.4985 | 0.06195 | -0.0012 | 24.1889
19.5 | 1.4991 | 0.06684 | -0.0005 | 22.4282
20 | 1.499 | 0.07184 | -0.0001 | 20.8658

## 99. Re 8M Mach 0.10 (1)
BIGFOIL.COM POLAR EXPORT
fx83w227
FX 83-W-227 |  |  |  | Cl Max: | 2.132 | at alpha= | 18 | deg
JavaFoil+Calcfoil stall+Eppler ext transition |  |  |  | L/D Max: | 133.126 | at alpha= | 8 | deg
Re: | 8000000 |  |  | Cd Min: | 0.00522 | at alpha= | -2.5 | deg
Mach: | 0.1 |  |  | Cl=0 at alpha= | -3.8 | deg
|  |  |  | @ Cl=0.1, Cd= | 0.0053133
|  |  |  | @ Cl=0.4, Cd= | 0.0069683
|  |  |  | @ Cl=0.6, Cd= | 0.0071161
alpha (deg) | Cl | Cd | Cm | Cl/Cd
-20 | -1.272 | 0.07822 | -0.04 | -16.263
-19.5 | -1.281 | 0.06859 | -0.042 | -18.675
-19 | -1.287 | 0.0597 | -0.043 | -21.558
-18.5 | -1.29 | 0.05158 | -0.045 | -25.004
-18 | -1.289 | 0.04491 | -0.046 | -28.697
-17.5 | -1.283 | 0.03939 | -0.048 | -32.583
-17 | -1.281 | 0.03199 | -0.05 | -40.034
-16.5 | -1.269 | 0.02756 | -0.051 | -46.037
-16 | -1.251 | 0.02453 | -0.053 | -51.007
-15.5 | -1.229 | 0.02222 | -0.054 | -55.281
-15 | -1.203 | 0.02013 | -0.055 | -59.758
-14.5 | -1.172 | 0.01839 | -0.057 | -63.759
-14 | -1.138 | 0.01683 | -0.058 | -67.639
-13.5 | -1.101 | 0.01543 | -0.06 | -71.346
-13 | -1.061 | 0.01419 | -0.061 | -74.772
-12.5 | -1.019 | 0.0132 | -0.062 | -77.222
-12 | -0.974 | 0.01236 | -0.064 | -78.85
-11.5 | -0.926 | 0.01169 | -0.065 | -79.221
-11 | -0.874 | 0.01112 | -0.066 | -78.643
-10.5 | -0.82 | 0.01064 | -0.068 | -77.039
-10 | -0.764 | 0.01022 | -0.069 | -74.809
-9.5 | -0.707 | 0.00981 | -0.07 | -72.096
-9 | -0.649 | 0.00943 | -0.071 | -68.842
-8.5 | -0.59 | 0.00916 | -0.072 | -64.394
-8 | -0.53 | 0.00887 | -0.074 | -59.71
-7.5 | -0.468 | 0.00863 | -0.075 | -54.271
-7 | -0.407 | 0.00794 | -0.076 | -51.221
-6.5 | -0.344 | 0.00772 | -0.077 | -44.588
-6 | -0.281 | 0.0075 | -0.078 | -37.511
-5.5 | -0.218 | 0.00729 | -0.08 | -29.913
-5 | -0.154 | 0.00712 | -0.081 | -21.682
-4.5 | -0.09 | 0.00697 | -0.082 | -12.958
-4 | -0.026 | 0.00541 | -0.083 | -4.8
-3.5 | 0.039 | 0.00538 | -0.084 | 7.17
-3 | 0.103 | 0.00531 | -0.086 | 19.462
-2.5 | 0.169 | 0.00522 | -0.087 | 32.397
-2 | 0.234 | 0.00662 | -0.088 | 35.385
-1.5 | 0.299 | 0.00659 | -0.089 | 45.45
-1 | 0.362 | 0.00698 | -0.09 | 51.907
-0.5 | 0.427 | 0.00696 | -0.091 | 61.258
0 | 0.489 | 0.00702 | -0.092 | 69.739
0.5 | 0.553 | 0.00705 | -0.094 | 78.451
1 | 0.617 | 0.00714 | -0.095 | 86.431
1.5 | 0.68 | 0.00724 | -0.096 | 94.038
2 | 0.744 | 0.00737 | -0.097 | 100.954
2.5 | 0.807 | 0.00748 | -0.098 | 107.843
3 | 0.87 | 0.00762 | -0.099 | 114.078
3.5 | 0.932 | 0.00855 | -0.1 | 109.042
4 | 0.994 | 0.00871 | -0.101 | 114.106
4.5 | 1.056 | 0.0089 | -0.102 | 118.732
5 | 1.118 | 0.00911 | -0.103 | 122.679
5.5 | 1.179 | 0.00939 | -0.105 | 125.522
6 | 1.24 | 0.00962 | -0.106 | 128.855
6.5 | 1.301 | 0.00989 | -0.107 | 131.45
7 | 1.36 | 0.01028 | -0.108 | 132.292
7.5 | 1.42 | 0.0107 | -0.108 | 132.648
8 | 1.479 | 0.01111 | -0.109 | 133.126
8.5 | 1.537 | 0.01162 | -0.11 | 132.211
9 | 1.593 | 0.01212 | -0.111 | 131.456
9.5 | 1.647 | 0.01283 | -0.112 | 128.36
10 | 1.699 | 0.01389 | -0.113 | 122.364
10.5 | 1.75 | 0.01487 | -0.114 | 117.666
11 | 1.798 | 0.01605 | -0.114 | 112.048
11.5 | 1.839 | 0.01841 | -0.115 | 99.903
12 | 1.879 | 0.02011 | -0.115 | 93.464
12.5 | 1.917 | 0.02133 | -0.116 | 89.887
13 | 1.953 | 0.0225 | -0.117 | 86.82
13.5 | 1.986 | 0.02375 | -0.117 | 83.626
14 | 2.016 | 0.02514 | -0.118 | 80.187
14.5 | 2.042 | 0.02682 | -0.118 | 76.143
15 | 2.065 | 0.02872 | -0.119 | 71.915
15.5 | 2.085 | 0.03067 | -0.119 | 67.976
16 | 2.101 | 0.03291 | -0.12 | 63.819
16.5 | 2.114 | 0.0349 | -0.12 | 60.572
17 | 2.124 | 0.03708 | -0.121 | 57.274
17.5 | 2.13 | 0.03938 | -0.121 | 54.076
18 | 2.132 | 0.04175 | -0.122 | 51.068
18.5 | 2.131 | 0.04431 | -0.122 | 48.101
19 | 2.124 | 0.04695 | -0.123 | 45.23
19.5 | 2.111 | 0.04974 | -0.123 | 42.438
20 | 2.094 | 0.05272 | -0.123 | 39.722

## 100. Re 8M Mach 0.10 (2)
BIGFOIL.COM POLAR EXPORT
fx83w227
FX 83-W-227 |  |  |  | Cl Max: | 1.064 | at alpha= | 9.5 | deg
XFOIL ncrit=9 |  |  |  | L/D Max: | 119.808 | at alpha= | 7 | deg
Re: | 8000000 |  |  | Cd Min: | 0.03248 | at alpha= | -20 | deg
Mach: | 0.1 |  |  | Cl=0 at alpha= | -3.6078 | deg
|  |  |  | @ Cl=0.1, Cd= | 0.006165
|  |  |  | @ Cl=0.4, Cd= | 0.0056468
|  |  |  | @ Cl=0.6, Cd= | 0.0059569
alpha (deg) | Cl | Cd | Cm | Cl/Cd
-20 | -1.262 | 0.03248 | -0.1331 | -38.8547
-19.5 | -1.2451 | 0.02914 | -0.1338 | -42.7282
-19 | -1.2212 | 0.0263 | -0.1347 | -46.4335
-18.5 | -1.1902 | 0.02392 | -0.1358 | -49.7575
-18 | -1.1707 | 0.02174 | -0.1344 | -53.85
-17.5 | -1.138 | 0.02001 | -0.1343 | -56.8716
-17 | -1.1078 | 0.0184 | -0.1337 | -60.2065
-16.5 | -1.072 | 0.01711 | -0.1335 | -62.6534
-16 | -1.0299 | 0.01606 | -0.1338 | -64.1283
-15.5 | -0.9899 | 0.01485 | -0.1339 | -66.6599
-15 | -0.9405 | 0.01395 | -0.1351 | -67.4194
-14 | -0.8066 | 0.01228 | -0.144 | -65.684
-13.5 | -0.7593 | 0.01165 | -0.1441 | -65.176
-13 | -0.7195 | 0.01099 | -0.1427 | -65.4686
-12.5 | -0.6805 | 0.01051 | -0.1406 | -64.7479
-12 | -0.6461 | 0.00998 | -0.1376 | -64.7395
-11.5 | -0.6101 | 0.00959 | -0.1346 | -63.6184
-11 | -0.5756 | 0.00923 | -0.1312 | -62.3619
-10.5 | -0.5394 | 0.0089 | -0.1279 | -60.6067
-10 | -0.5027 | 0.00866 | -0.1245 | -58.0485
-9.5 | -0.4693 | 0.00835 | -0.1204 | -56.2036
-9 | -0.4314 | 0.00813 | -0.1171 | -53.0627
-8.5 | -0.3979 | 0.00789 | -0.1128 | -50.4309
-8 | -0.3624 | 0.0077 | -0.1088 | -47.0649
-7.5 | -0.3344 | 0.00757 | -0.1031 | -44.1744
-7 | -0.2961 | 0.00741 | -0.0996 | -39.9595
-6.5 | -0.2549 | 0.00729 | -0.0967 | -34.9657
-6 | -0.2118 | 0.00713 | -0.0941 | -29.7055
-5.5 | -0.1691 | 0.00699 | -0.0915 | -24.1917
-5 | -0.124 | 0.00684 | -0.0893 | -18.1287
-4.5 | -0.0791 | 0.00671 | -0.0871 | -11.7884
-4 | -0.0342 | 0.00661 | -0.0849 | -5.174
-3.5 | 0.0094 | 0.0065 | -0.0824 | 1.4462
-3 | 0.052 | 0.00638 | -0.0797 | 8.1505
-2.5 | 0.0849 | 0.00621 | -0.0748 | 13.6715
-2 | 0.1252 | 0.00609 | -0.0716 | 20.5583
-1.5 | 0.1652 | 0.00596 | -0.0684 | 27.7181
-1 | 0.2056 | 0.00585 | -0.0652 | 35.1453
-0.5 | 0.245 | 0.00579 | -0.0619 | 42.3143
0 | 0.2892 | 0.00569 | -0.0596 | 50.826
0.5 | 0.3286 | 0.0057 | -0.0564 | 57.6491
1 | 0.3716 | 0.00564 | -0.0538 | 65.8865
1.5 | 0.4132 | 0.00565 | -0.0511 | 73.1327
2 | 0.4558 | 0.00564 | -0.0485 | 80.8156
2.5 | 0.4969 | 0.00574 | -0.0457 | 86.5679
3 | 0.5419 | 0.00577 | -0.0437 | 93.9168
3.5 | 0.5816 | 0.00592 | -0.0406 | 98.2432
4 | 0.6265 | 0.00601 | -0.0387 | 104.2429
4.5 | 0.6674 | 0.0062 | -0.036 | 107.6452
5 | 0.7112 | 0.00634 | -0.0339 | 112.1767
5.5 | 0.7509 | 0.0066 | -0.031 | 113.7727
6 | 0.7962 | 0.00676 | -0.0294 | 117.7811
6.5 | 0.834 | 0.00704 | -0.0263 | 118.4659
7 | 0.8758 | 0.00731 | -0.0241 | 119.8085
8 | 0.9527 | 0.00801 | -0.0187 | 118.9388
8.5 | 0.986 | 0.00854 | -0.0153 | 115.4567
9 | 1.0241 | 0.00908 | -0.013 | 112.7863
9.5 | 1.064 | 0.00985 | -0.0117 | 108.0203

## 101. Re 8M Mach 0.25 (1)
BIGFOIL.COM POLAR EXPORT
fx83w227
FX 83-W-227 |  |  |  | Cl Max: | 2.068 | at alpha= | 16 | deg
JavaFoil+Calcfoil stall+Eppler ext transition |  |  |  | L/D Max: | 129.186 | at alpha= | 7.5 | deg
Re: | 8000000 |  |  | Cd Min: | 0.00494 | at alpha= | -3 | deg
Mach: | 0.25 |  |  | Cl=0 at alpha= | -3.7985 | deg
|  |  |  | @ Cl=0.1, Cd= | 0.0049454
|  |  |  | @ Cl=0.4, Cd= | 0.0068639
|  |  |  | @ Cl=0.6, Cd= | 0.0072746
alpha (deg) | Cl | Cd | Cm | Cl/Cd
-20 | -1.049 | 0.11826 | -0.037 | -8.874
-19.5 | -1.078 | 0.10671 | -0.039 | -10.105
-19 | -1.105 | 0.09451 | -0.04 | -11.693
-18.5 | -1.128 | 0.08304 | -0.042 | -13.587
-18 | -1.149 | 0.07143 | -0.044 | -16.089
-17.5 | -1.168 | 0.05957 | -0.047 | -19.613
-17 | -1.182 | 0.04952 | -0.049 | -23.876
-16.5 | -1.189 | 0.0419 | -0.051 | -28.366
-16 | -1.199 | 0.03167 | -0.053 | -37.847
-15.5 | -1.191 | 0.02728 | -0.055 | -43.666
-15 | -1.176 | 0.02434 | -0.056 | -48.323
-14.5 | -1.155 | 0.02176 | -0.058 | -53.1
-14 | -1.128 | 0.01964 | -0.059 | -57.449
-13.5 | -1.097 | 0.01777 | -0.061 | -61.721
-13 | -1.062 | 0.01614 | -0.062 | -65.805
-12.5 | -1.023 | 0.01476 | -0.063 | -69.337
-12 | -0.981 | 0.01371 | -0.065 | -71.559
-11.5 | -0.937 | 0.01273 | -0.066 | -73.549
-11 | -0.887 | 0.01194 | -0.068 | -74.297
-10.5 | -0.834 | 0.0113 | -0.069 | -73.829
-10 | -0.779 | 0.01079 | -0.07 | -72.167
-9.5 | -0.722 | 0.0103 | -0.072 | -70.086
-9 | -0.663 | 0.00987 | -0.073 | -67.195
-8.5 | -0.603 | 0.00953 | -0.074 | -63.267
-8 | -0.542 | 0.00881 | -0.076 | -61.527
-7.5 | -0.48 | 0.00848 | -0.077 | -56.536
-7 | -0.417 | 0.00818 | -0.078 | -50.905
-6.5 | -0.353 | 0.00794 | -0.079 | -44.45
-6 | -0.289 | 0.0077 | -0.081 | -37.461
-5.5 | -0.224 | 0.00747 | -0.082 | -29.93
-5 | -0.158 | 0.00727 | -0.083 | -21.798
-4.5 | -0.093 | 0.00709 | -0.084 | -13.073
-4 | -0.027 | 0.00654 | -0.085 | -4.074
-3.5 | 0.04 | 0.005 | -0.087 | 7.927
-3 | 0.106 | 0.00494 | -0.088 | 21.489
-2.5 | 0.174 | 0.00677 | -0.089 | 25.639
-2 | 0.241 | 0.00675 | -0.09 | 35.637
-1.5 | 0.308 | 0.0067 | -0.091 | 45.88
-1 | 0.372 | 0.00669 | -0.093 | 55.57
-0.5 | 0.438 | 0.0071 | -0.094 | 61.743
0 | 0.502 | 0.00717 | -0.095 | 70.098
0.5 | 0.568 | 0.00725 | -0.096 | 78.269
1 | 0.633 | 0.0073 | -0.097 | 86.786
1.5 | 0.698 | 0.00745 | -0.098 | 93.697
2 | 0.763 | 0.00757 | -0.1 | 100.846
2.5 | 0.828 | 0.00771 | -0.101 | 107.329
3 | 0.892 | 0.00787 | -0.102 | 113.347
3.5 | 0.956 | 0.00809 | -0.103 | 118.121
4 | 1.02 | 0.00834 | -0.104 | 122.287
4.5 | 1.083 | 0.00925 | -0.105 | 117.048
5 | 1.146 | 0.00946 | -0.106 | 121.114
5.5 | 1.209 | 0.00978 | -0.107 | 123.631
6 | 1.271 | 0.01008 | -0.108 | 126.088
6.5 | 1.333 | 0.01034 | -0.109 | 128.936
7 | 1.394 | 0.01079 | -0.11 | 129.185
7.5 | 1.454 | 0.01125 | -0.111 | 129.186
8 | 1.514 | 0.01172 | -0.112 | 129.146
8.5 | 1.572 | 0.01227 | -0.113 | 128.126
9 | 1.629 | 0.01287 | -0.114 | 126.612
9.5 | 1.683 | 0.01381 | -0.115 | 121.92
10 | 1.735 | 0.01496 | -0.116 | 115.988
10.5 | 1.785 | 0.01614 | -0.116 | 110.6
11 | 1.83 | 0.01809 | -0.117 | 101.158
11.5 | 1.869 | 0.02066 | -0.117 | 90.459
12 | 1.907 | 0.02227 | -0.118 | 85.653
12.5 | 1.942 | 0.02361 | -0.119 | 82.279
13 | 1.974 | 0.02501 | -0.119 | 78.915
13.5 | 2.002 | 0.02649 | -0.12 | 75.554
14 | 2.024 | 0.02835 | -0.12 | 71.421
14.5 | 2.042 | 0.03054 | -0.121 | 66.872
15 | 2.056 | 0.03279 | -0.121 | 62.699
15.5 | 2.064 | 0.03545 | -0.122 | 58.225
16 | 2.068 | 0.03782 | -0.122 | 54.682
16.5 | 2.066 | 0.04038 | -0.123 | 51.172
17 | 2.059 | 0.04323 | -0.123 | 47.633
17.5 | 2.047 | 0.04619 | -0.124 | 44.312
18 | 2.029 | 0.04916 | -0.124 | 41.262
18.5 | 2.005 | 0.05249 | -0.124 | 38.196
19 | 1.97 | 0.05603 | -0.125 | 35.168
19.5 | 1.927 | 0.05987 | -0.125 | 32.194
20 | 1.878 | 0.06392 | -0.125 | 29.387

## 102. Re 8M Mach 0.25 (2)
BIGFOIL.COM POLAR EXPORT
fx83w227
FX 83-W-227 |  |  |  | Cl Max: | 1.4458 | at alpha= | 19 | deg
XFOIL ncrit=9 |  |  |  | L/D Max: | 112.631 | at alpha= | 7 | deg
Re: | 8000000 |  |  | Cd Min: | 0.08785 | at alpha= | 20 | deg
Mach: | 0.25 |  |  | Cl=0 at alpha= | -3.4986 | deg
|  |  |  | @ Cl=0.1, Cd= | 0.006259
|  |  |  | @ Cl=0.4, Cd= | 0.0058223
|  |  |  | @ Cl=0.6, Cd= | 0.0061911
alpha (deg) | Cl | Cd | Cm | Cl/Cd
-20 | -1.1988 | 0.04531 | -0.1441 | -26.4577
-19.5 | -1.1973 | 0.03995 | -0.1458 | -29.97
-19 | -1.191 | 0.03508 | -0.1472 | -33.951
-18 | -1.1568 | 0.02779 | -0.1483 | -41.6265
-17.5 | -1.1354 | 0.02483 | -0.148 | -45.7269
-17 | -1.1068 | 0.02264 | -0.1473 | -48.8869
-16.5 | -1.0742 | 0.0208 | -0.1467 | -51.6442
-16 | -1.0399 | 0.01902 | -0.1463 | -54.674
-15.5 | -0.9999 | 0.01757 | -0.146 | -56.9095
-15 | -0.9608 | 0.01606 | -0.1456 | -59.8257
-14.5 | -0.9104 | 0.01495 | -0.1463 | -60.8963
-14 | -0.8332 | 0.01385 | -0.1521 | -60.1588
-13.5 | -0.7778 | 0.01294 | -0.1533 | -60.1082
-13 | -0.7293 | 0.01216 | -0.153 | -59.9753
-12.5 | -0.6878 | 0.0114 | -0.1513 | -60.3333
-12 | -0.6466 | 0.01084 | -0.149 | -59.6494
-11.5 | -0.6103 | 0.01025 | -0.1457 | -59.5415
-11 | -0.5727 | 0.00982 | -0.1424 | -58.3198
-10.5 | -0.537 | 0.00939 | -0.1385 | -57.1885
-10 | -0.5003 | 0.00903 | -0.1347 | -55.4042
-9.5 | -0.4641 | 0.00874 | -0.1306 | -53.1007
-9 | -0.427 | 0.00842 | -0.1266 | -50.7126
-8.5 | -0.3905 | 0.00819 | -0.1224 | -47.6801
-8 | -0.3544 | 0.00793 | -0.118 | -44.691
-7.5 | -0.3206 | 0.00773 | -0.1131 | -41.4748
-7 | -0.287 | 0.00757 | -0.108 | -37.9128
-6.5 | -0.2561 | 0.00744 | -0.1023 | -34.422
-6 | -0.2141 | 0.00727 | -0.099 | -29.4498
-5.5 | -0.1718 | 0.00716 | -0.0957 | -23.9944
-5 | -0.1264 | 0.00699 | -0.093 | -18.083
-4.5 | -0.0834 | 0.00687 | -0.0899 | -12.1397
-4 | -0.0386 | 0.00673 | -0.0871 | -5.7355
-3.5 | -0.0001 | 0.00663 | -0.083 | -0.015083
-3 | 0.0356 | 0.00647 | -0.0783 | 5.5023
-2.5 | 0.0748 | 0.00636 | -0.0744 | 11.761
-2 | 0.1172 | 0.00619 | -0.0712 | 18.9338
-1.5 | 0.1564 | 0.00612 | -0.0674 | 25.5556
-1 | 0.1995 | 0.00602 | -0.0644 | 33.1395
-0.5 | 0.2413 | 0.00595 | -0.0611 | 40.5546
0 | 0.2821 | 0.00589 | -0.0577 | 47.8947
0.5 | 0.3262 | 0.00586 | -0.055 | 55.6655
1 | 0.3675 | 0.00583 | -0.0518 | 63.036
1.5 | 0.4097 | 0.00582 | -0.0487 | 70.3952
2 | 0.4521 | 0.00585 | -0.0457 | 77.2821
2.5 | 0.4969 | 0.0059 | -0.0432 | 84.2203
3 | 0.5377 | 0.00601 | -0.04 | 89.4676
3.5 | 0.5823 | 0.00612 | -0.0375 | 95.1471
4 | 0.6246 | 0.00629 | -0.0346 | 99.3005
4.5 | 0.6681 | 0.00647 | -0.0321 | 103.2612
5 | 0.7131 | 0.00666 | -0.0298 | 107.0721
5.5 | 0.7531 | 0.00696 | -0.0267 | 108.204
6 | 0.798 | 0.00718 | -0.0245 | 111.1421
6.5 | 0.8361 | 0.00755 | -0.0212 | 110.7417
7 | 0.8819 | 0.00783 | -0.0194 | 112.6309
7.5 | 0.9176 | 0.00832 | -0.0158 | 110.2885
8 | 0.9608 | 0.00872 | -0.0137 | 110.1835
8.5 | 1.0014 | 0.00927 | -0.0114 | 108.0259
9 | 1.0461 | 0.00992 | -0.0102 | 105.4536
9.5 | 1.1037 | 0.01089 | -0.0124 | 101.3499
10 | 1.209 | 0.01178 | -0.0243 | 102.6316
10.5 | 1.2619 | 0.01281 | -0.0256 | 98.509
11 | 1.34 | 0.01391 | -0.0322 | 96.3336
11.5 | 1.37 | 0.01564 | -0.0296 | 87.5959
12 | 1.4059 | 0.01788 | -0.0294 | 78.6298
12.5 | 1.4308 | 0.02059 | -0.028 | 69.49
13 | 1.4276 | 0.02375 | -0.022 | 60.1095
13.5 | 1.434 | 0.02672 | -0.0176 | 53.6677
14 | 1.4284 | 0.03066 | -0.0128 | 46.5884
14.5 | 1.4205 | 0.0351 | -0.0085 | 40.4701
15 | 1.4242 | 0.03895 | -0.0055 | 36.5648
15.5 | 1.4264 | 0.04312 | -0.0029 | 33.0798
16 | 1.4317 | 0.04719 | -0.0008 | 30.3391
16.5 | 1.435 | 0.05158 | 0.0011 | 27.8209
17 | 1.4375 | 0.05617 | 0.0026 | 25.592
17.5 | 1.4426 | 0.06065 | 0.0038 | 23.7857
18 | 1.4432 | 0.06568 | 0.0048 | 21.9732
18.5 | 1.4443 | 0.07075 | 0.0056 | 20.4141
19 | 1.4458 | 0.07593 | 0.006 | 19.0412
19.5 | 1.441 | 0.08183 | 0.0062 | 17.6097
20 | 1.4358 | 0.08785 | 0.0061 | 16.3438

## 103. Re 8M Mach 0.50 (1)
BIGFOIL.COM POLAR EXPORT
fx83w227
FX 83-W-227 |  |  |  | Cl Max: | 1.933 | at alpha= | 11.5 | deg
JavaFoil+Calcfoil stall+Eppler ext transition |  |  |  | L/D Max: | 118.156 | at alpha= | 6 | deg
Re: | 8000000 |  |  | Cd Min: | 0.00697 | at alpha= | -1 | deg
Mach: | 0.5 |  |  | Cl=0 at alpha= | -3.7973 | deg
|  |  |  | @ Cl=0.1, Cd= | 0.0084168
|  |  |  | @ Cl=0.4, Cd= | 0.0072007
|  |  |  | @ Cl=0.6, Cd= | 0.0076097
alpha (deg) | Cl | Cd | Cm | Cl/Cd
-20 | -0.958 | 0.14605 | -0.037 | -6.557
-19.5 | -0.924 | 0.14442 | -0.037 | -6.4
-19 | -0.891 | 0.14267 | -0.036 | -6.246
-18.5 | -0.86 | 0.13989 | -0.036 | -6.15
-18 | -0.839 | 0.1341 | -0.039 | -6.256
-17.5 | -0.808 | 0.1286 | -0.039 | -6.283
-17 | -0.776 | 0.124 | -0.039 | -6.261
-16.5 | -0.743 | 0.12159 | -0.037 | -6.111
-16 | -0.719 | 0.12009 | -0.041 | -5.991
-15.5 | -0.691 | 0.1112 | -0.041 | -6.211
-15 | -0.655 | 0.1263 | -0.038 | -5.187
-14.5 | -0.625 | 0.10725 | -0.038 | -5.83
-14 | -0.603 | 0.09947 | -0.044 | -6.063
-13.5 | -0.57 | 0.09709 | -0.041 | -5.87
-13 | -0.545 | 0.09179 | -0.045 | -5.937
-12.5 | -0.517 | 0.08963 | -0.047 | -5.763
-12 | -0.832 | 0.03232 | -0.067 | -25.734
-11.5 | -0.877 | 0.02417 | -0.07 | -36.29
-11 | -0.869 | 0.01952 | -0.073 | -44.545
-10.5 | -0.842 | 0.01694 | -0.075 | -49.709
-10 | -0.804 | 0.01511 | -0.077 | -53.184
-9.5 | -0.758 | 0.01364 | -0.078 | -55.527
-9 | -0.706 | 0.01239 | -0.08 | -56.969
-8.5 | -0.65 | 0.01137 | -0.082 | -57.153
-8 | -0.589 | 0.0106 | -0.084 | -55.558
-7.5 | -0.524 | 0.00969 | -0.085 | -54.078
-7 | -0.457 | 0.00917 | -0.087 | -49.849
-6.5 | -0.389 | 0.00989 | -0.088 | -39.281
-6 | -0.319 | 0.00955 | -0.089 | -33.385
-5.5 | -0.248 | 0.00927 | -0.091 | -26.699
-5 | -0.176 | 0.00904 | -0.092 | -19.43
-4.5 | -0.103 | 0.0088 | -0.094 | -11.687
-4 | -0.03 | 0.00864 | -0.095 | -3.426
-3.5 | 0.044 | 0.0085 | -0.096 | 5.185
-3 | 0.118 | 0.00839 | -0.098 | 14.079
-2.5 | 0.194 | 0.00833 | -0.099 | 23.261
-2 | 0.268 | 0.00826 | -0.1 | 32.5
-1.5 | 0.343 | 0.00814 | -0.102 | 42.153
-1 | 0.414 | 0.00697 | -0.103 | 59.385
-0.5 | 0.488 | 0.00709 | -0.104 | 68.754
0 | 0.559 | 0.00753 | -0.106 | 74.195
0.5 | 0.631 | 0.00767 | -0.107 | 82.272
1 | 0.703 | 0.00785 | -0.108 | 89.565
1.5 | 0.775 | 0.00811 | -0.11 | 95.531
2 | 0.847 | 0.00866 | -0.111 | 97.821
2.5 | 0.918 | 0.00886 | -0.112 | 103.591
3 | 0.988 | 0.00919 | -0.113 | 107.596
3.5 | 1.058 | 0.00952 | -0.114 | 111.125
4 | 1.128 | 0.00989 | -0.116 | 114.087
4.5 | 1.197 | 0.01025 | -0.117 | 116.719
5 | 1.265 | 0.01079 | -0.118 | 117.169
5.5 | 1.332 | 0.01132 | -0.119 | 117.718
6 | 1.399 | 0.01184 | -0.12 | 118.156
6.5 | 1.464 | 0.01249 | -0.121 | 117.238
7 | 1.528 | 0.01327 | -0.122 | 115.136
7.5 | 1.591 | 0.01407 | -0.123 | 113.061
8 | 1.652 | 0.01507 | -0.124 | 109.643
8.5 | 1.712 | 0.01612 | -0.125 | 106.201
9 | 1.766 | 0.01806 | -0.126 | 97.797
9.5 | 1.813 | 0.02022 | -0.126 | 89.657
10 | 1.856 | 0.02252 | -0.127 | 82.419
10.5 | 1.888 | 0.02816 | -0.127 | 67.038
11 | 1.918 | 0.03128 | -0.127 | 61.321
11.5 | 1.933 | 0.03405 | -0.128 | 56.776
12 | 1.929 | 0.03704 | -0.128 | 52.085
12.5 | 1.89 | 0.04123 | -0.129 | 45.836
13 | 1.791 | 0.04809 | -0.129 | 37.234
13.5 | 1.457 | 0.05719 | -0.128 | 25.48
14 | 1.173 | 0.06521 | -0.128 | 17.982
14.5 | 1.2 | 0.06993 | -0.128 | 17.157
15 | 1.229 | 0.07252 | -0.129 | 16.943
15.5 | 1.259 | 0.07369 | -0.13 | 17.087
16 | 1.282 | 0.08346 | -0.129 | 15.356
16.5 | 1.313 | 0.08293 | -0.13 | 15.836

## 104. Re 8M Mach 0.50 (2)
BIGFOIL.COM POLAR EXPORT
fx83w227
FX 83-W-227 |  |  |  | Cl Max: | 1.4658 | at alpha= | 12.5 | deg
XFOIL ncrit=9 |  |  |  | L/D Max: | 81.6113 | at alpha= | 6 | deg
Re: | 8000000 |  |  | Cd Min: | 0.13336 | at alpha= | -20 | deg
Mach: | 0.5 |  |  | Cl=0 at alpha= | -2.9022 | deg
|  |  |  | @ Cl=0.1, Cd= | 0.0069396
|  |  |  | @ Cl=0.4, Cd= | 0.0068267
|  |  |  | @ Cl=0.6, Cd= | 0.0077942
alpha (deg) | Cl | Cd | Cm | Cl/Cd
-20 | -0.5623 | 0.13336 | -0.1337 | -4.2164
-19.5 | -0.614 | 0.11916 | -0.1449 | -5.1527
-18.5 | -0.7524 | 0.09021 | -0.1684 | -8.3405
-18 | -0.817 | 0.07864 | -0.1757 | -10.3891
-17.5 | -0.8666 | 0.06778 | -0.1833 | -12.7855
-17 | -0.9061 | 0.05847 | -0.1886 | -15.4968
-16.5 | -0.9367 | 0.05038 | -0.1923 | -18.5927
-16 | -0.9563 | 0.04309 | -0.1948 | -22.1931
-15.5 | -0.962 | 0.037 | -0.1957 | -26
-15 | -0.9483 | 0.03239 | -0.1951 | -29.2776
-14.5 | -0.9239 | 0.02857 | -0.194 | -32.3381
-14 | -0.8906 | 0.02544 | -0.1924 | -35.0079
-13.5 | -0.8508 | 0.02275 | -0.1907 | -37.3978
-13 | -0.8048 | 0.02034 | -0.1895 | -39.5674
-12.5 | -0.7347 | 0.01832 | -0.1913 | -40.1037
-12 | -0.6785 | 0.01657 | -0.1905 | -40.9475
-11.5 | -0.6274 | 0.01508 | -0.1884 | -41.6048
-10.5 | -0.5323 | 0.01279 | -0.1819 | -41.6185
-10 | -0.4881 | 0.01187 | -0.1777 | -41.1205
-9.5 | -0.4442 | 0.01111 | -0.1731 | -39.982
-9 | -0.4044 | 0.01039 | -0.1678 | -38.922
-8.5 | -0.3632 | 0.00987 | -0.1625 | -36.7984
-8 | -0.3246 | 0.00933 | -0.1566 | -34.791
-7.5 | -0.2854 | 0.00897 | -0.1506 | -31.8172
-7 | -0.2468 | 0.00859 | -0.1444 | -28.7311
-6.5 | -0.2121 | 0.00829 | -0.1375 | -25.585
-6 | -0.1765 | 0.00803 | -0.1306 | -21.9801
-5.5 | -0.1486 | 0.00785 | -0.1221 | -18.9299
-5 | -0.136 | 0.00769 | -0.1105 | -17.6853
-4.5 | -0.1212 | 0.00753 | -0.0993 | -16.0956
-4 | -0.0863 | 0.00738 | -0.0922 | -11.6938
-3.5 | -0.0495 | 0.00723 | -0.0856 | -6.8465
-2.5 | 0.0333 | 0.00708 | -0.0744 | 4.7034
-2 | 0.0793 | 0.00697 | -0.0699 | 11.3773
-1 | 0.1679 | 0.00684 | -0.0604 | 24.5468
-0.5 | 0.2122 | 0.0068 | -0.0558 | 31.2059
0 | 0.255 | 0.00674 | -0.051 | 37.8338
0.5 | 0.3001 | 0.00673 | -0.0467 | 44.5914
1 | 0.343 | 0.00678 | -0.042 | 50.59
1.5 | 0.3887 | 0.00679 | -0.038 | 57.2459
2 | 0.4318 | 0.00693 | -0.0334 | 62.3088
2.5 | 0.4779 | 0.00706 | -0.0296 | 67.6912
3 | 0.5228 | 0.00728 | -0.0255 | 71.8132
3.5 | 0.5697 | 0.00757 | -0.0219 | 75.2576
4 | 0.617 | 0.00792 | -0.0185 | 77.904
4.5 | 0.6637 | 0.00834 | -0.015 | 79.5803
5 | 0.7129 | 0.00878 | -0.0121 | 81.1959
5.5 | 0.7566 | 0.00943 | -0.0084 | 80.2333
6 | 0.8104 | 0.00993 | -0.0064 | 81.6113
6.5 | 0.8546 | 0.01078 | -0.0032 | 79.2764
7 | 0.9101 | 0.01149 | -0.002 | 79.208
7.5 | 0.9644 | 0.01245 | -0.0009 | 77.4618
8 | 1.0279 | 0.01336 | -0.0014 | 76.9386
8.5 | 1.0953 | 0.01476 | -0.0037 | 74.2073
9 | 1.1898 | 0.01592 | -0.0104 | 74.7362
9.5 | 1.2416 | 0.01763 | -0.0099 | 70.4254
10 | 1.2867 | 0.01947 | -0.0084 | 66.0863
10.5 | 1.3339 | 0.0213 | -0.0071 | 62.6244
11 | 1.3671 | 0.02393 | -0.0048 | 57.1291
11.5 | 1.4187 | 0.02722 | -0.0069 | 52.1198
12 | 1.4388 | 0.03158 | -0.0057 | 45.5605
12.5 | 1.4658 | 0.03504 | -0.0038 | 41.8322
13.5 | 1.4366 | 0.04522 | 0.0067 | 31.7691
14 | 1.4147 | 0.05125 | 0.0109 | 27.6039
14.5 | 1.3893 | 0.05787 | 0.0145 | 24.0073
15.5 | 1.341 | 0.07203 | 0.019 | 18.6172
16.5 | 1.3002 | 0.08692 | 0.0207 | 14.9586
17 | 1.2946 | 0.09354 | 0.0208 | 13.8401
17.5 | 1.287 | 0.10047 | 0.0205 | 12.8098

## 105. Re 10M Mach 0.00 (1)
BIGFOIL.COM POLAR EXPORT
fx83w227
FX 83-W-227 |  |  |  | Cl Max: | 2.15 | at alpha= | 18.5 | deg
JavaFoil+Calcfoil stall+Eppler ext transition |  |  |  | L/D Max: | 134.361 | at alpha= | 8.5 | deg
Re: | 10000000 |  |  | Cd Min: | 0.00508 | at alpha= | -2 | deg
Mach: | 0 |  |  | Cl=0 at alpha= | -3.7969 | deg
|  |  |  | @ Cl=0.1, Cd= | 0.0056614
|  |  |  | @ Cl=0.4, Cd= | 0.0069515
|  |  |  | @ Cl=0.6, Cd= | 0.0070656
alpha (deg) | Cl | Cd | Cm | Cl/Cd
-20 | -1.308 | 0.06818 | -0.041 | -19.186
-19.5 | -1.313 | 0.06006 | -0.042 | -21.859
-19 | -1.314 | 0.05298 | -0.044 | -24.808
-18.5 | -1.313 | 0.0465 | -0.045 | -28.241
-18 | -1.308 | 0.04101 | -0.047 | -31.896
-17.5 | -1.3 | 0.03576 | -0.048 | -36.343
-17 | -1.288 | 0.03163 | -0.05 | -40.706
-16.5 | -1.277 | 0.02624 | -0.051 | -48.665
-16 | -1.259 | 0.02285 | -0.053 | -55.107
-15.5 | -1.235 | 0.02052 | -0.054 | -60.203
-15 | -1.208 | 0.01869 | -0.055 | -64.628
-14.5 | -1.176 | 0.01717 | -0.057 | -68.511
-14 | -1.141 | 0.01573 | -0.058 | -72.543
-13.5 | -1.103 | 0.01448 | -0.059 | -76.162
-13 | -1.063 | 0.01336 | -0.061 | -79.584
-12.5 | -1.021 | 0.01234 | -0.062 | -82.714
-12 | -0.974 | 0.01167 | -0.064 | -83.46
-11.5 | -0.925 | 0.01109 | -0.065 | -83.42
-11 | -0.873 | 0.01062 | -0.066 | -82.178
-10.5 | -0.818 | 0.0102 | -0.067 | -80.192
-10 | -0.762 | 0.00981 | -0.069 | -77.664
-9.5 | -0.705 | 0.00944 | -0.07 | -74.709
-9 | -0.647 | 0.0091 | -0.071 | -71.133
-8.5 | -0.588 | 0.00884 | -0.072 | -66.461
-8 | -0.528 | 0.00857 | -0.073 | -61.574
-7.5 | -0.467 | 0.00836 | -0.075 | -55.827
-7 | -0.405 | 0.00814 | -0.076 | -49.731
-6.5 | -0.343 | 0.00793 | -0.077 | -43.234
-6 | -0.28 | 0.00732 | -0.078 | -38.282
-5.5 | -0.217 | 0.00714 | -0.079 | -30.4
-5 | -0.154 | 0.00696 | -0.08 | -22.07
-4.5 | -0.09 | 0.00538 | -0.082 | -16.702
-4 | -0.026 | 0.00532 | -0.083 | -4.856
-3.5 | 0.038 | 0.00569 | -0.084 | 6.755
-3 | 0.103 | 0.00566 | -0.085 | 18.188
-2.5 | 0.168 | 0.00515 | -0.086 | 32.648
-2 | 0.233 | 0.00508 | -0.087 | 45.864
-1.5 | 0.298 | 0.007 | -0.089 | 42.528
-1 | 0.36 | 0.00697 | -0.09 | 51.671
-0.5 | 0.425 | 0.00694 | -0.091 | 61.192
0 | 0.487 | 0.00694 | -0.092 | 70.178
0.5 | 0.551 | 0.00698 | -0.093 | 78.883
1 | 0.614 | 0.00709 | -0.094 | 86.58
1.5 | 0.677 | 0.00717 | -0.095 | 94.405
2 | 0.74 | 0.00729 | -0.097 | 101.508
2.5 | 0.803 | 0.00742 | -0.098 | 108.224
3 | 0.866 | 0.00834 | -0.099 | 103.851
3.5 | 0.928 | 0.00842 | -0.1 | 110.264
4 | 0.99 | 0.00853 | -0.101 | 116.14
4.5 | 1.052 | 0.00871 | -0.102 | 120.761
5 | 1.113 | 0.00894 | -0.103 | 124.551
5.5 | 1.174 | 0.00916 | -0.104 | 128.184
6 | 1.235 | 0.00942 | -0.105 | 131.114
6.5 | 1.295 | 0.00979 | -0.106 | 132.321
7 | 1.355 | 0.01014 | -0.107 | 133.66
7.5 | 1.414 | 0.01053 | -0.108 | 134.304
8 | 1.473 | 0.01098 | -0.109 | 134.143
8.5 | 1.531 | 0.01139 | -0.11 | 134.361
9 | 1.586 | 0.01219 | -0.111 | 130.178
9.5 | 1.64 | 0.01298 | -0.112 | 126.341
10 | 1.693 | 0.01384 | -0.112 | 122.331
10.5 | 1.744 | 0.01486 | -0.113 | 117.366
11 | 1.79 | 0.01669 | -0.114 | 107.231
11.5 | 1.834 | 0.01813 | -0.114 | 101.177
12 | 1.876 | 0.01924 | -0.115 | 97.547
12.5 | 1.916 | 0.02025 | -0.116 | 94.598
13 | 1.952 | 0.02131 | -0.116 | 91.617
13.5 | 1.986 | 0.02246 | -0.117 | 88.443
14 | 2.016 | 0.02392 | -0.118 | 84.278
14.5 | 2.043 | 0.02559 | -0.118 | 79.836
15 | 2.068 | 0.02728 | -0.119 | 75.8
15.5 | 2.088 | 0.02926 | -0.119 | 71.382
16 | 2.107 | 0.031 | -0.12 | 67.966
16.5 | 2.122 | 0.03288 | -0.12 | 64.548
17 | 2.134 | 0.03486 | -0.121 | 61.214
17.5 | 2.142 | 0.03704 | -0.121 | 57.84
18 | 2.148 | 0.03923 | -0.122 | 54.744
18.5 | 2.15 | 0.04147 | -0.122 | 51.847
19 | 2.146 | 0.04381 | -0.122 | 48.976
19.5 | 2.136 | 0.04639 | -0.123 | 46.054
20 | 2.124 | 0.04909 | -0.123 | 43.264

## 106. Re 10M Mach 0.00 (2)
BIGFOIL.COM POLAR EXPORT
fx83w227
FX 83-W-227 |  |  |  | Cl Max: | 1.5218 | at alpha= | 19.5 | deg
XFOIL ncrit=9 |  |  |  | L/D Max: | 125.218 | at alpha= | 7.5 | deg
Re: | 10000000 |  |  | Cd Min: | 0.06962 | at alpha= | 20 | deg
Mach: | 0 |  |  | Cl=0 at alpha= | -3.6367 | deg
|  |  |  | @ Cl=0.1, Cd= | 0.0060676
|  |  |  | @ Cl=0.4, Cd= | 0.0055555
|  |  |  | @ Cl=0.6, Cd= | 0.0057263
alpha (deg) | Cl | Cd | Cm | Cl/Cd
-20 | -1.2828 | 0.0289 | -0.1315 | -44.3875
-19.5 | -1.2586 | 0.02623 | -0.1323 | -47.9832
-19 | -1.2315 | 0.02382 | -0.1331 | -51.7003
-18.5 | -1.2129 | 0.02165 | -0.1317 | -56.0231
-18 | -1.1838 | 0.01991 | -0.1312 | -59.4576
-17.5 | -1.1574 | 0.01822 | -0.1303 | -63.5236
-17 | -1.1202 | 0.01706 | -0.1303 | -65.6624
-16.5 | -1.0823 | 0.01587 | -0.1303 | -68.1979
-16 | -1.0416 | 0.01479 | -0.1305 | -70.426
-15.5 | -0.9972 | 0.01385 | -0.1311 | -72
-15 | -0.943 | 0.01293 | -0.1334 | -72.9312
-14.5 | -0.8598 | 0.0122 | -0.1411 | -70.4754
-14 | -0.8101 | 0.01148 | -0.1421 | -70.5662
-13.5 | -0.7652 | 0.01093 | -0.1416 | -70.0091
-13 | -0.7253 | 0.01043 | -0.14 | -69.5398
-12.5 | -0.6903 | 0.00991 | -0.1373 | -69.6569
-12 | -0.6535 | 0.00953 | -0.1346 | -68.5729
-11.5 | -0.6197 | 0.00915 | -0.1312 | -67.7268
-11 | -0.5832 | 0.00883 | -0.1281 | -66.0476
-10.5 | -0.5488 | 0.00853 | -0.1245 | -64.3376
-10 | -0.5139 | 0.00828 | -0.1208 | -62.0652
-9.5 | -0.4768 | 0.00802 | -0.1175 | -59.4514
-9 | -0.4422 | 0.00781 | -0.1136 | -56.6197
-8.5 | -0.4056 | 0.0076 | -0.1099 | -53.3684
-8 | -0.3743 | 0.00743 | -0.1051 | -50.3769
-7.5 | -0.3413 | 0.00731 | -0.1006 | -46.6895
-7 | -0.3005 | 0.0072 | -0.0977 | -41.7361
-6.5 | -0.2574 | 0.00702 | -0.0952 | -36.6667
-6 | -0.2143 | 0.00691 | -0.0928 | -31.013
-5.5 | -0.1681 | 0.00676 | -0.0909 | -24.8669
-5 | -0.1231 | 0.00665 | -0.0888 | -18.5113
-4.5 | -0.0776 | 0.00652 | -0.0868 | -11.9018
-4 | -0.0335 | 0.00642 | -0.0845 | -5.2181
-3.5 | 0.0126 | 0.0063 | -0.0827 | 2
-3 | 0.0564 | 0.00621 | -0.0803 | 9.0821
-2.5 | 0.0956 | 0.00608 | -0.0769 | 15.7237
-2 | 0.1311 | 0.00598 | -0.0727 | 21.9231
-1.5 | 0.1727 | 0.00584 | -0.0698 | 29.5719
-1 | 0.2128 | 0.00577 | -0.0667 | 36.8804
-0.5 | 0.2546 | 0.00567 | -0.0639 | 44.903
0 | 0.2956 | 0.00563 | -0.061 | 52.5044
0.5 | 0.3391 | 0.00558 | -0.0587 | 60.7706
1 | 0.3791 | 0.00557 | -0.0556 | 68.061
1.5 | 0.4223 | 0.00554 | -0.0532 | 76.2274
2 | 0.4647 | 0.00556 | -0.0507 | 83.5791
2.5 | 0.5062 | 0.00557 | -0.048 | 90.8797
3 | 0.5468 | 0.00565 | -0.0452 | 96.7788
3.5 | 0.5917 | 0.00569 | -0.0432 | 103.9895
4 | 0.6306 | 0.00586 | -0.0401 | 107.6109
4.5 | 0.6745 | 0.00597 | -0.0381 | 112.9816
5 | 0.7162 | 0.00614 | -0.0356 | 116.645
5.5 | 0.7587 | 0.00629 | -0.0334 | 120.62
6 | 0.7988 | 0.00655 | -0.0308 | 121.9542
6.5 | 0.8424 | 0.00673 | -0.0289 | 125.1709
7 | 0.876 | 0.0071 | -0.0251 | 123.3803
7.5 | 0.9191 | 0.00734 | -0.0233 | 125.218
8 | 0.9527 | 0.00776 | -0.0198 | 122.7706
8.5 | 0.9855 | 0.00827 | -0.0163 | 119.1657
9 | 1.0201 | 0.00881 | -0.0134 | 115.7889
9.5 | 1.0596 | 0.00942 | -0.0117 | 112.4841
10 | 1.1167 | 0.01005 | -0.0139 | 111.1144
10.5 | 1.2298 | 0.01106 | -0.0289 | 111.1935
11 | 1.2775 | 0.01208 | -0.03 | 105.7533
11.5 | 1.3238 | 0.01348 | -0.0314 | 98.2047
12 | 1.3549 | 0.01551 | -0.0305 | 87.3565
12.5 | 1.3911 | 0.01742 | -0.0307 | 79.8565
13 | 1.4061 | 0.02034 | -0.0283 | 69.1298
13.5 | 1.4239 | 0.02238 | -0.0251 | 63.6238
14 | 1.423 | 0.02561 | -0.0203 | 55.5642
14.5 | 1.4344 | 0.02835 | -0.0172 | 50.5961
15 | 1.4459 | 0.03123 | -0.0144 | 46.2984
15.5 | 1.4573 | 0.03427 | -0.0121 | 42.5241
16 | 1.4678 | 0.03748 | -0.0099 | 39.1622
16.5 | 1.4776 | 0.04089 | -0.008 | 36.136
17 | 1.4911 | 0.04411 | -0.0066 | 33.8041
17.5 | 1.4989 | 0.04785 | -0.0051 | 31.325
18 | 1.5063 | 0.05175 | -0.0038 | 29.1072
18.5 | 1.5122 | 0.05585 | -0.0028 | 27.0761
19 | 1.518 | 0.06003 | -0.0019 | 25.2874
19.5 | 1.5218 | 0.06455 | -0.0012 | 23.5755
20 | 1.5205 | 0.06962 | -0.0006 | 21.84

## 107. Re 10M Mach 0.10 (1)
BIGFOIL.COM POLAR EXPORT
fx83w227
FX 83-W-227 |  |  |  | Cl Max: | 2.136 | at alpha= | 18 | deg
JavaFoil+Calcfoil stall+Eppler ext transition |  |  |  | L/D Max: | 133.64 | at alpha= | 7.5 | deg
Re: | 10000000 |  |  | Cd Min: | 0.0051 | at alpha= | -2 | deg
Mach: | 0.1 |  |  | Cl=0 at alpha= | -3.8 | deg
|  |  |  | @ Cl=0.1, Cd= | 0.0056623
|  |  |  | @ Cl=0.4, Cd= | 0.00698
|  |  |  | @ Cl=0.6, Cd= | 0.0070688
alpha (deg) | Cl | Cd | Cm | Cl/Cd
-20 | -1.277 | 0.07479 | -0.04 | -17.075
-19.5 | -1.286 | 0.06507 | -0.042 | -19.766
-19 | -1.292 | 0.05689 | -0.044 | -22.706
-18.5 | -1.294 | 0.04967 | -0.045 | -26.053
-18 | -1.292 | 0.04307 | -0.047 | -30.003
-17.5 | -1.286 | 0.03789 | -0.048 | -33.946
-17 | -1.277 | 0.03331 | -0.05 | -38.332
-16.5 | -1.268 | 0.02758 | -0.051 | -45.989
-16 | -1.253 | 0.02384 | -0.053 | -52.554
-15.5 | -1.231 | 0.02122 | -0.054 | -58.021
-15 | -1.205 | 0.01928 | -0.056 | -62.524
-14.5 | -1.175 | 0.01765 | -0.057 | -66.56
-14 | -1.14 | 0.01617 | -0.058 | -70.506
-13.5 | -1.103 | 0.01482 | -0.06 | -74.416
-13 | -1.064 | 0.01368 | -0.061 | -77.756
-12.5 | -1.022 | 0.01259 | -0.062 | -81.149
-12 | -0.977 | 0.01185 | -0.064 | -82.413
-11.5 | -0.928 | 0.01125 | -0.065 | -82.488
-11 | -0.875 | 0.01075 | -0.066 | -81.4
-10.5 | -0.821 | 0.01031 | -0.068 | -79.642
-10 | -0.765 | 0.00989 | -0.069 | -77.351
-9.5 | -0.708 | 0.00951 | -0.07 | -74.466
-9 | -0.65 | 0.00918 | -0.071 | -70.757
-8.5 | -0.59 | 0.00889 | -0.072 | -66.429
-8 | -0.53 | 0.00864 | -0.074 | -61.359
-7.5 | -0.469 | 0.00839 | -0.075 | -55.851
-7 | -0.407 | 0.00821 | -0.076 | -49.58
-6.5 | -0.344 | 0.00755 | -0.077 | -45.621
-6 | -0.282 | 0.00734 | -0.078 | -38.352
-5.5 | -0.218 | 0.00716 | -0.08 | -30.466
-5 | -0.154 | 0.00699 | -0.081 | -22.084
-4.5 | -0.09 | 0.00538 | -0.082 | -16.775
-4 | -0.026 | 0.00533 | -0.083 | -4.867
-3.5 | 0.039 | 0.00571 | -0.084 | 6.764
-3 | 0.103 | 0.00566 | -0.086 | 18.265
-2.5 | 0.169 | 0.00517 | -0.087 | 32.719
-2 | 0.234 | 0.0051 | -0.088 | 45.959
-1.5 | 0.299 | 0.00704 | -0.089 | 42.552
-1 | 0.362 | 0.00698 | -0.09 | 51.892
-0.5 | 0.427 | 0.00698 | -0.091 | 61.121
0 | 0.489 | 0.00698 | -0.092 | 70.076
0.5 | 0.553 | 0.00701 | -0.094 | 78.92
1 | 0.617 | 0.00709 | -0.095 | 87.021
1.5 | 0.681 | 0.00721 | -0.096 | 94.369
2 | 0.744 | 0.00733 | -0.097 | 101.457
2.5 | 0.807 | 0.00747 | -0.098 | 107.978
3 | 0.87 | 0.00761 | -0.099 | 114.288
3.5 | 0.932 | 0.00851 | -0.1 | 109.545
4 | 0.995 | 0.00856 | -0.101 | 116.178
4.5 | 1.057 | 0.0088 | -0.102 | 120.076
5 | 1.118 | 0.00899 | -0.104 | 124.426
5.5 | 1.18 | 0.00922 | -0.105 | 127.982
6 | 1.241 | 0.00948 | -0.106 | 130.846
6.5 | 1.301 | 0.00986 | -0.107 | 131.904
7 | 1.361 | 0.01022 | -0.108 | 133.137
7.5 | 1.42 | 0.01063 | -0.109 | 133.64
8 | 1.479 | 0.01108 | -0.109 | 133.486
8.5 | 1.537 | 0.01151 | -0.11 | 133.594
9 | 1.593 | 0.0123 | -0.111 | 129.487
9.5 | 1.647 | 0.01315 | -0.112 | 125.272
10 | 1.7 | 0.01402 | -0.113 | 121.192
10.5 | 1.75 | 0.0151 | -0.114 | 115.944
11 | 1.796 | 0.01698 | -0.114 | 105.801
11.5 | 1.84 | 0.01845 | -0.115 | 99.732
12 | 1.882 | 0.01957 | -0.116 | 96.193
12.5 | 1.921 | 0.02062 | -0.116 | 93.158
13 | 1.957 | 0.02171 | -0.117 | 90.135
13.5 | 1.99 | 0.02292 | -0.117 | 86.798
14 | 2.019 | 0.02445 | -0.118 | 82.577
14.5 | 2.045 | 0.02615 | -0.119 | 78.196
15 | 2.068 | 0.0279 | -0.119 | 74.133
15.5 | 2.087 | 0.02996 | -0.12 | 69.685
16 | 2.104 | 0.03176 | -0.12 | 66.259
16.5 | 2.117 | 0.03367 | -0.121 | 62.897
17 | 2.127 | 0.0358 | -0.121 | 59.422
17.5 | 2.133 | 0.03804 | -0.122 | 56.072
18 | 2.136 | 0.04027 | -0.122 | 53.035
18.5 | 2.135 | 0.04266 | -0.123 | 50.057
19 | 2.128 | 0.04505 | -0.123 | 47.223
19.5 | 2.115 | 0.04779 | -0.123 | 44.25
20 | 2.098 | 0.05068 | -0.124 | 41.402

## 108. Re 10M Mach 0.10 (2)
BIGFOIL.COM POLAR EXPORT
fx83w227
FX 83-W-227 |  |  |  | Cl Max: | 1.1275 | at alpha= | 10 | deg
XFOIL ncrit=9 |  |  |  | L/D Max: | 123.642 | at alpha= | 6.5 | deg
Re: | 10000000 |  |  | Cd Min: | 0.03089 | at alpha= | -20 | deg
Mach: | 0.1 |  |  | Cl=0 at alpha= | -3.6274 | deg
|  |  |  | @ Cl=0.1, Cd= | 0.0060633
|  |  |  | @ Cl=0.4, Cd= | 0.0055801
|  |  |  | @ Cl=0.6, Cd= | 0.005764
alpha (deg) | Cl | Cd | Cm | Cl/Cd
-20 | -1.2733 | 0.03089 | -0.1342 | -41.2205
-19.5 | -1.2553 | 0.02767 | -0.1349 | -45.3668
-19 | -1.2264 | 0.02517 | -0.136 | -48.7247
-18.5 | -1.213 | 0.0226 | -0.1344 | -53.6726
-18 | -1.1839 | 0.02074 | -0.134 | -57.0829
-17.5 | -1.1586 | 0.01892 | -0.1329 | -61.2368
-17 | -1.1229 | 0.01762 | -0.1327 | -63.7287
-16.5 | -1.0844 | 0.0164 | -0.1328 | -66.122
-16 | -1.0451 | 0.01522 | -0.1328 | -68.6662
-15.5 | -1.001 | 0.01423 | -0.1332 | -70.3443
-15 | -0.951 | 0.01324 | -0.1346 | -71.8278
-14.5 | -0.866 | 0.01248 | -0.1425 | -69.391
-14 | -0.8144 | 0.0117 | -0.1437 | -69.6068
-13.5 | -0.7682 | 0.01111 | -0.1435 | -69.1449
-13 | -0.7264 | 0.01061 | -0.1421 | -68.4637
-12.5 | -0.6908 | 0.01006 | -0.1394 | -68.668
-12 | -0.6533 | 0.00965 | -0.1368 | -67.6995
-11.5 | -0.6194 | 0.00925 | -0.1333 | -66.9622
-11 | -0.5836 | 0.0089 | -0.13 | -65.573
-10.5 | -0.5481 | 0.0086 | -0.1265 | -63.7326
-10 | -0.5132 | 0.00834 | -0.1228 | -61.5348
-9.5 | -0.4757 | 0.00808 | -0.1194 | -58.8738
-9 | -0.4416 | 0.00785 | -0.1153 | -56.2548
-8.5 | -0.4037 | 0.00765 | -0.1118 | -52.7712
-8 | -0.372 | 0.00746 | -0.107 | -49.866
-7.5 | -0.3407 | 0.00735 | -0.102 | -46.3537
-7 | -0.3009 | 0.00722 | -0.0987 | -41.6759
-6.5 | -0.2579 | 0.00705 | -0.0962 | -36.5816
-6 | -0.2147 | 0.00694 | -0.0936 | -30.9366
-5.5 | -0.1685 | 0.00678 | -0.0917 | -24.8525
-5 | -0.124 | 0.00667 | -0.0894 | -18.5907
-4.5 | -0.0784 | 0.00653 | -0.0873 | -12.0061
-4 | -0.0345 | 0.00644 | -0.0849 | -5.3571
-3.5 | 0.0118 | 0.00632 | -0.083 | 1.8671
-3 | 0.0553 | 0.00624 | -0.0804 | 8.8622
-2.5 | 0.0923 | 0.00608 | -0.0764 | 15.1809
-2 | 0.1292 | 0.006 | -0.0725 | 21.5333
-1.5 | 0.1714 | 0.00586 | -0.0697 | 29.2491
-1 | 0.2113 | 0.00579 | -0.0665 | 36.494
-0.5 | 0.2534 | 0.0057 | -0.0637 | 44.4561
0 | 0.2951 | 0.00565 | -0.0608 | 52.2301
0.5 | 0.3375 | 0.00561 | -0.0582 | 60.1604
1 | 0.3786 | 0.00559 | -0.0552 | 67.7281
1.5 | 0.4219 | 0.00557 | -0.0528 | 75.7451
2 | 0.4646 | 0.00559 | -0.0503 | 83.1127
2.5 | 0.5055 | 0.0056 | -0.0474 | 90.2679
3 | 0.5473 | 0.00568 | -0.0447 | 96.3556
3.5 | 0.5917 | 0.00573 | -0.0426 | 103.2635
4 | 0.6308 | 0.00589 | -0.0395 | 107.0968
4.5 | 0.675 | 0.00601 | -0.0374 | 112.3128
5 | 0.716 | 0.0062 | -0.0348 | 115.4839
5.5 | 0.7592 | 0.00635 | -0.0326 | 119.5591
6 | 0.7998 | 0.00662 | -0.03 | 120.8157
6.5 | 0.842 | 0.00681 | -0.0277 | 123.6417
7 | 0.8777 | 0.00717 | -0.0244 | 122.4128
7.5 | 0.9195 | 0.00744 | -0.0222 | 123.5887
8 | 0.9551 | 0.00785 | -0.019 | 121.6688
8.5 | 0.9871 | 0.00839 | -0.0154 | 117.652
9 | 1.0246 | 0.00892 | -0.0129 | 114.8655
9.5 | 1.0644 | 0.00959 | -0.0113 | 110.9906
10 | 1.1275 | 0.01022 | -0.0147 | 110.3229

## 109. Re 10M Mach 0.25 (1)
BIGFOIL.COM POLAR EXPORT
fx83w227
FX 83-W-227 |  |  |  | Cl Max: | 2.072 | at alpha= | 16 | deg
JavaFoil+Calcfoil stall+Eppler ext transition |  |  |  | L/D Max: | 130.238 | at alpha= | 7 | deg
Re: | 10000000 |  |  | Cd Min: | 0.00486 | at alpha= | -3 | deg
Mach: | 0.25 |  |  | Cl=0 at alpha= | -3.7985 | deg
|  |  |  | @ Cl=0.1, Cd= | 0.0048645
|  |  |  | @ Cl=0.4, Cd= | 0.007123
|  |  |  | @ Cl=0.6, Cd= | 0.007234
alpha (deg) | Cl | Cd | Cm | Cl/Cd
-20 | -1.052 | 0.11496 | -0.037 | -9.155
-19.5 | -1.082 | 0.10281 | -0.039 | -10.524
-19 | -1.109 | 0.09111 | -0.041 | -12.169
-18.5 | -1.133 | 0.07936 | -0.043 | -14.274
-18 | -1.155 | 0.06762 | -0.045 | -17.074
-17.5 | -1.173 | 0.05656 | -0.047 | -20.746
-17 | -1.186 | 0.04747 | -0.049 | -24.981
-16.5 | -1.192 | 0.04017 | -0.051 | -29.674
-16 | -1.191 | 0.03439 | -0.053 | -34.636
-15.5 | -1.193 | 0.02663 | -0.055 | -44.789
-15 | -1.179 | 0.02322 | -0.056 | -50.786
-14.5 | -1.158 | 0.02082 | -0.058 | -55.63
-14 | -1.13 | 0.01884 | -0.059 | -59.993
-13.5 | -1.099 | 0.01708 | -0.061 | -64.358
-13 | -1.064 | 0.01555 | -0.062 | -68.416
-12.5 | -1.026 | 0.01418 | -0.064 | -72.304
-12 | -0.984 | 0.01302 | -0.065 | -75.607
-11.5 | -0.939 | 0.01215 | -0.067 | -77.29
-11 | -0.888 | 0.01147 | -0.068 | -77.432
-10.5 | -0.835 | 0.0109 | -0.069 | -76.63
-10 | -0.78 | 0.01042 | -0.071 | -74.8
-9.5 | -0.722 | 0.00997 | -0.072 | -72.455
-9 | -0.664 | 0.0096 | -0.073 | -69.151
-8.5 | -0.604 | 0.00924 | -0.074 | -65.354
-8 | -0.542 | 0.00895 | -0.076 | -60.604
-7.5 | -0.48 | 0.00826 | -0.077 | -58.102
-7 | -0.417 | 0.008 | -0.078 | -52.111
-6.5 | -0.353 | 0.00773 | -0.079 | -45.65
-6 | -0.289 | 0.00754 | -0.081 | -38.31
-5.5 | -0.224 | 0.00733 | -0.082 | -30.519
-5 | -0.158 | 0.00713 | -0.083 | -22.215
-4.5 | -0.093 | 0.00696 | -0.084 | -13.313
-4 | -0.027 | 0.00683 | -0.085 | -3.901
-3.5 | 0.04 | 0.00491 | -0.087 | 8.08
-3 | 0.106 | 0.00486 | -0.088 | 21.819
-2.5 | 0.174 | 0.00671 | -0.089 | 25.9
-2 | 0.241 | 0.00669 | -0.09 | 35.959
-1.5 | 0.308 | 0.00666 | -0.091 | 46.164
-1 | 0.372 | 0.00714 | -0.093 | 52.085
-0.5 | 0.438 | 0.0071 | -0.094 | 61.677
0 | 0.502 | 0.00711 | -0.095 | 70.63
0.5 | 0.568 | 0.00717 | -0.096 | 79.187
1 | 0.633 | 0.0073 | -0.097 | 86.768
1.5 | 0.698 | 0.00739 | -0.098 | 94.536
2 | 0.763 | 0.00752 | -0.1 | 101.494
2.5 | 0.828 | 0.0077 | -0.101 | 107.543
3 | 0.892 | 0.00784 | -0.102 | 113.81
3.5 | 0.956 | 0.00802 | -0.103 | 119.193
4 | 1.02 | 0.00888 | -0.104 | 114.866
4.5 | 1.084 | 0.00911 | -0.105 | 118.904
5 | 1.147 | 0.00937 | -0.106 | 122.375
5.5 | 1.209 | 0.00962 | -0.107 | 125.699
6 | 1.271 | 0.00994 | -0.108 | 127.969
6.5 | 1.333 | 0.01031 | -0.109 | 129.286
7 | 1.394 | 0.0107 | -0.11 | 130.238
7.5 | 1.454 | 0.01117 | -0.111 | 130.163
8 | 1.514 | 0.01168 | -0.112 | 129.611
8.5 | 1.573 | 0.01214 | -0.113 | 129.593
9 | 1.629 | 0.01314 | -0.114 | 123.99
9.5 | 1.683 | 0.01408 | -0.115 | 119.577
10 | 1.735 | 0.0151 | -0.116 | 114.956
10.5 | 1.784 | 0.01673 | -0.116 | 106.658
11 | 1.829 | 0.0189 | -0.117 | 96.762
11.5 | 1.871 | 0.02035 | -0.117 | 91.919
12 | 1.911 | 0.02154 | -0.118 | 88.702
12.5 | 1.946 | 0.02279 | -0.119 | 85.383
13 | 1.977 | 0.02411 | -0.119 | 81.997
13.5 | 2.005 | 0.02572 | -0.12 | 77.95
14 | 2.027 | 0.02767 | -0.121 | 73.266
14.5 | 2.045 | 0.02969 | -0.121 | 68.89
15 | 2.059 | 0.03207 | -0.122 | 64.189
15.5 | 2.068 | 0.03419 | -0.122 | 60.475
16 | 2.072 | 0.03651 | -0.123 | 56.746
16.5 | 2.07 | 0.03901 | -0.123 | 53.061
17 | 2.063 | 0.04172 | -0.123 | 49.449
17.5 | 2.05 | 0.04446 | -0.124 | 46.12
18 | 2.032 | 0.04742 | -0.124 | 42.864
18.5 | 2.009 | 0.0504 | -0.125 | 39.854
19 | 1.974 | 0.05382 | -0.125 | 36.681
19.5 | 1.931 | 0.05749 | -0.125 | 33.589
20 | 1.882 | 0.06144 | -0.126 | 30.633

## 110. Re 10M Mach 0.25 (2)
BIGFOIL.COM POLAR EXPORT
fx83w227
FX 83-W-227 |  |  |  | Cl Max: | 1.4614 | at alpha= | 18.5 | deg
XFOIL ncrit=9 |  |  |  | L/D Max: | 117.903 | at alpha= | 6.5 | deg
Re: | 10000000 |  |  | Cd Min: | 0.08617 | at alpha= | 20 | deg
Mach: | 0.25 |  |  | Cl=0 at alpha= | -3.5708 | deg
|  |  |  | @ Cl=0.1, Cd= | 0.006138
|  |  |  | @ Cl=0.4, Cd= | 0.0057539
|  |  |  | @ Cl=0.6, Cd= | 0.0060094
alpha (deg) | Cl | Cd | Cm | Cl/Cd
-20 | -1.2123 | 0.04326 | -0.146 | -28.0236
-19.5 | -1.2136 | 0.03784 | -0.1475 | -32.0719
-18.5 | -1.1909 | 0.02958 | -0.1489 | -40.2603
-18 | -1.1727 | 0.02648 | -0.1484 | -44.2863
-17.5 | -1.1538 | 0.02374 | -0.1473 | -48.6015
-17 | -1.1237 | 0.02173 | -0.1467 | -51.7119
-16.5 | -1.0929 | 0.01974 | -0.1461 | -55.3647
-16 | -1.0541 | 0.01822 | -0.1457 | -57.854
-15.5 | -1.0174 | 0.01663 | -0.145 | -61.1786
-15 | -0.9732 | 0.0154 | -0.1448 | -63.1948
-14.5 | -0.9218 | 0.01418 | -0.146 | -65.0071
-14 | -0.8403 | 0.01323 | -0.1521 | -63.5147
-13.5 | -0.7866 | 0.01231 | -0.1531 | -63.8993
-13 | -0.7385 | 0.0116 | -0.1525 | -63.6638
-12.5 | -0.6966 | 0.01093 | -0.1506 | -63.7328
-12 | -0.6581 | 0.01033 | -0.1478 | -63.7076
-11.5 | -0.6185 | 0.00988 | -0.1448 | -62.6012
-11 | -0.5843 | 0.0094 | -0.1408 | -62.1596
-10.5 | -0.5446 | 0.00906 | -0.1376 | -60.1104
-10 | -0.5096 | 0.00871 | -0.1333 | -58.5075
-9.5 | -0.472 | 0.00842 | -0.1294 | -56.057
-9 | -0.4355 | 0.00815 | -0.1253 | -53.4356
-8.5 | -0.3979 | 0.0079 | -0.1212 | -50.3671
-8 | -0.362 | 0.00767 | -0.1167 | -47.1969
-7.5 | -0.326 | 0.00747 | -0.1121 | -43.6412
-7 | -0.2986 | 0.00736 | -0.1057 | -40.5707
-6.5 | -0.2586 | 0.00722 | -0.102 | -35.8172
-6 | -0.2163 | 0.00708 | -0.0986 | -30.5508
-5.5 | -0.1719 | 0.00691 | -0.0958 | -24.877
-5 | -0.1286 | 0.00679 | -0.0927 | -18.9396
-4.5 | -0.0824 | 0.00664 | -0.0902 | -12.4096
-4 | -0.0388 | 0.00657 | -0.0872 | -5.9056
-3.5 | 0.0064 | 0.00645 | -0.0845 | 0.99225
-3 | 0.04 | 0.00634 | -0.0793 | 6.3091
-2.5 | 0.081 | 0.00619 | -0.0758 | 13.0856
-2 | 0.1212 | 0.00608 | -0.0721 | 19.9342
-1.5 | 0.1623 | 0.006 | -0.0686 | 27.05
-1 | 0.2046 | 0.00591 | -0.0654 | 34.6193
-0.5 | 0.2475 | 0.00587 | -0.0624 | 42.1635
0 | 0.2897 | 0.00578 | -0.0593 | 50.1211
0.5 | 0.3306 | 0.00577 | -0.0559 | 57.2964
1.5 | 0.4167 | 0.00575 | -0.0501 | 72.4696
2 | 0.4621 | 0.00575 | -0.0477 | 80.3652
2.5 | 0.5037 | 0.00581 | -0.0446 | 86.6954
3 | 0.5466 | 0.00586 | -0.0417 | 93.2765
3.5 | 0.5875 | 0.00598 | -0.0385 | 98.2441
4 | 0.6342 | 0.00609 | -0.0365 | 104.1379
4.5 | 0.6738 | 0.0063 | -0.0331 | 106.9524
5 | 0.7187 | 0.00647 | -0.0308 | 111.0819
5.5 | 0.7607 | 0.00671 | -0.028 | 113.3681
6 | 0.8028 | 0.007 | -0.0253 | 114.6857
6.5 | 0.8489 | 0.0072 | -0.0234 | 117.9028
7 | 0.8845 | 0.00764 | -0.0197 | 115.7723
7.5 | 0.9268 | 0.00801 | -0.0173 | 115.7054
8 | 0.9658 | 0.00846 | -0.0144 | 114.1608
8.5 | 1.0042 | 0.00904 | -0.0117 | 111.0841
9 | 1.049 | 0.00963 | -0.0103 | 108.9304
9.5 | 1.1 | 0.0106 | -0.0111 | 103.7736
10 | 1.2102 | 0.01153 | -0.0242 | 104.961
10.5 | 1.2629 | 0.01262 | -0.0255 | 100.0713
11 | 1.3073 | 0.01382 | -0.0253 | 94.5948
11.5 | 1.3727 | 0.01545 | -0.0303 | 88.8479
12 | 1.3808 | 0.01804 | -0.0249 | 76.541
12.5 | 1.4115 | 0.02058 | -0.0244 | 68.586
13 | 1.4192 | 0.0242 | -0.0213 | 58.6446
13.5 | 1.4275 | 0.02707 | -0.0171 | 52.7337
14 | 1.4229 | 0.03093 | -0.0124 | 46.0039
14.5 | 1.4252 | 0.03468 | -0.0088 | 41.0957
15 | 1.4294 | 0.03851 | -0.0059 | 37.1176
15.5 | 1.4339 | 0.0425 | -0.0033 | 33.7388
16 | 1.4399 | 0.04651 | -0.0012 | 30.9589
16.5 | 1.4485 | 0.05045 | 0.0004 | 28.7116
17 | 1.4539 | 0.05478 | 0.002 | 26.5407
17.5 | 1.4582 | 0.05928 | 0.0033 | 24.5985
18 | 1.4588 | 0.06427 | 0.0044 | 22.698
18.5 | 1.4614 | 0.06917 | 0.0051 | 21.1277
19 | 1.4614 | 0.07443 | 0.0057 | 19.6346
19.5 | 1.4578 | 0.08018 | 0.0059 | 18.1816
20 | 1.4524 | 0.08617 | 0.006 | 16.8551

## 111. Re 10M Mach 0.50 (1)
BIGFOIL.COM POLAR EXPORT
fx83w227
FX 83-W-227 |  |  |  | Cl Max: | 1.936 | at alpha= | 11.5 | deg
JavaFoil+Calcfoil stall+Eppler ext transition |  |  |  | L/D Max: | 120.433 | at alpha= | 5.5 | deg
Re: | 10000000 |  |  | Cd Min: | 0.00696 | at alpha= | -1 | deg
Mach: | 0.5 |  |  | Cl=0 at alpha= | -3.7973 | deg
|  |  |  | @ Cl=0.1, Cd= | 0.008277
|  |  |  | @ Cl=0.4, Cd= | 0.0071887
|  |  |  | @ Cl=0.6, Cd= | 0.0075568
alpha (deg) | Cl | Cd | Cm | Cl/Cd
-20 | -0.953 | 0.1707 | -0.036 | -5.58
-19.5 | -0.922 | 0.16717 | -0.036 | -5.514
-19 | -0.892 | 0.16231 | -0.036 | -5.495
-18.5 | -0.862 | 0.15877 | -0.036 | -5.426
-18 | -0.838 | 0.13804 | -0.039 | -6.072
-17.5 | -0.809 | 0.13098 | -0.039 | -6.175
-17 | -0.78 | 0.11856 | -0.04 | -6.578
-16.5 | -0.745 | 0.11785 | -0.038 | -6.324
-16 | -0.721 | 0.11694 | -0.041 | -6.163
-15.5 | -0.694 | 0.10685 | -0.043 | -6.492
-15 | -0.656 | 0.13062 | -0.039 | -5.021
-14.5 | -0.626 | 0.10361 | -0.039 | -6.044
-14 | -0.605 | 0.09594 | -0.045 | -6.308
-13.5 | -0.573 | 0.09253 | -0.044 | -6.194
-13 | -0.546 | 0.08908 | -0.046 | -6.134
-12.5 | -0.517 | 0.08783 | -0.048 | -5.891
-12 | -0.835 | 0.03055 | -0.067 | -27.34
-11.5 | -0.879 | 0.02308 | -0.071 | -38.104
-11 | -0.871 | 0.01884 | -0.073 | -46.232
-10.5 | -0.844 | 0.01616 | -0.075 | -52.244
-10 | -0.806 | 0.01445 | -0.077 | -55.729
-9.5 | -0.759 | 0.01307 | -0.079 | -58.094
-9 | -0.708 | 0.0119 | -0.08 | -59.49
-8.5 | -0.651 | 0.01099 | -0.082 | -59.264
-8 | -0.59 | 0.01023 | -0.084 | -57.654
-7.5 | -0.525 | 0.0097 | -0.085 | -54.099
-7 | -0.458 | 0.00892 | -0.087 | -51.297
-6.5 | -0.389 | 0.00848 | -0.088 | -45.846
-6 | -0.319 | 0.00934 | -0.09 | -34.127
-5.5 | -0.248 | 0.00907 | -0.091 | -27.315
-5 | -0.176 | 0.00885 | -0.092 | -19.861
-4.5 | -0.103 | 0.00865 | -0.094 | -11.9
-4 | -0.03 | 0.00848 | -0.095 | -3.493
-3.5 | 0.044 | 0.00833 | -0.096 | 5.296
-3 | 0.118 | 0.00826 | -0.098 | 14.31
-2.5 | 0.194 | 0.00819 | -0.099 | 23.664
-2 | 0.268 | 0.00815 | -0.101 | 32.95
-1.5 | 0.343 | 0.00812 | -0.102 | 42.247
-1 | 0.414 | 0.00696 | -0.103 | 59.53
-0.5 | 0.488 | 0.00737 | -0.104 | 66.146
0 | 0.559 | 0.00746 | -0.106 | 74.911
0.5 | 0.631 | 0.00763 | -0.107 | 82.712
1 | 0.704 | 0.00784 | -0.108 | 89.781
1.5 | 0.775 | 0.00804 | -0.11 | 96.414
2 | 0.847 | 0.00858 | -0.111 | 98.698
2.5 | 0.918 | 0.00887 | -0.112 | 103.568
3 | 0.989 | 0.0091 | -0.113 | 108.64
3.5 | 1.059 | 0.00939 | -0.115 | 112.778
4 | 1.128 | 0.00974 | -0.116 | 115.834
4.5 | 1.197 | 0.01018 | -0.117 | 117.614
5 | 1.266 | 0.01061 | -0.118 | 119.261
5.5 | 1.333 | 0.01107 | -0.119 | 120.433
6 | 1.399 | 0.01173 | -0.12 | 119.335
6.5 | 1.465 | 0.01238 | -0.121 | 118.293
7 | 1.529 | 0.01307 | -0.122 | 117.004
7.5 | 1.592 | 0.01397 | -0.123 | 113.938
8 | 1.654 | 0.01531 | -0.124 | 107.992
8.5 | 1.712 | 0.01672 | -0.125 | 102.393
9 | 1.766 | 0.01849 | -0.126 | 95.512
9.5 | 1.813 | 0.02037 | -0.126 | 89.014
10 | 1.854 | 0.02355 | -0.127 | 78.737
10.5 | 1.89 | 0.02769 | -0.127 | 68.249
11 | 1.921 | 0.03027 | -0.127 | 63.47
11.5 | 1.936 | 0.03285 | -0.128 | 58.954
12 | 1.932 | 0.0357 | -0.129 | 54.121
12.5 | 1.892 | 0.04016 | -0.129 | 47.114
13 | 1.794 | 0.04651 | -0.129 | 38.565
13.5 | 1.46 | 0.05516 | -0.129 | 26.471
14 | 1.175 | 0.06267 | -0.129 | 18.75
14.5 | 1.203 | 0.06711 | -0.129 | 17.919
15 | 1.232 | 0.06959 | -0.129 | 17.699
15.5 | 1.262 | 0.07056 | -0.13 | 17.885
16 | 1.284 | 0.08012 | -0.13 | 16.031
16.5 | 1.317 | 0.07915 | -0.131 | 16.635

## 112. Re 10M Mach 0.50 (2)
BIGFOIL.COM POLAR EXPORT
fx83w227
FX 83-W-227 |  |  |  | Cl Max: | 1.4595 | at alpha= | 12.5 | deg
XFOIL ncrit=9 |  |  |  | L/D Max: | 86.6667 | at alpha= | 5.5 | deg
Re: | 10000000 |  |  | Cd Min: | 0.1282 | at alpha= | -20 | deg
Mach: | 0.5 |  |  | Cl=0 at alpha= | -2.9232 | deg
|  |  |  | @ Cl=0.1, Cd= | 0.0067633
|  |  |  | @ Cl=0.4, Cd= | 0.0066534
|  |  |  | @ Cl=0.6, Cd= | 0.0074665
alpha (deg) | Cl | Cd | Cm | Cl/Cd
-20 | -0.5947 | 0.1282 | -0.1394 | -4.6388
-19.5 | -0.6596 | 0.11305 | -0.1517 | -5.8346
-19 | -0.7384 | 0.09818 | -0.1635 | -7.5209
-18.5 | -0.8137 | 0.08534 | -0.1726 | -9.5348
-18 | -0.865 | 0.07443 | -0.1804 | -11.6217
-17.5 | -0.9112 | 0.06468 | -0.1861 | -14.0878
-17 | -0.9494 | 0.05584 | -0.1909 | -17.0021
-16.5 | -0.9794 | 0.04767 | -0.1946 | -20.5454
-16 | -1.0007 | 0.04045 | -0.1967 | -24.7392
-15.5 | -1.0069 | 0.03448 | -0.197 | -29.2024
-14.5 | -0.9622 | 0.02661 | -0.1941 | -36.1593
-14 | -0.9261 | 0.02368 | -0.1922 | -39.109
-13.5 | -0.8806 | 0.02129 | -0.1904 | -41.3621
-13 | -0.8278 | 0.01915 | -0.1893 | -43.2272
-12.5 | -0.7582 | 0.01716 | -0.1907 | -44.1841
-12 | -0.695 | 0.01565 | -0.1903 | -44.4089
-11.5 | -0.6403 | 0.01434 | -0.1882 | -44.6513
-11 | -0.5923 | 0.01313 | -0.185 | -45.1104
-10.5 | -0.5434 | 0.01219 | -0.1814 | -44.5775
-10 | -0.5002 | 0.0113 | -0.1769 | -44.2655
-9.5 | -0.4557 | 0.01057 | -0.1723 | -43.1126
-9 | -0.4148 | 0.00996 | -0.1669 | -41.6466
-8.5 | -0.3733 | 0.0094 | -0.1615 | -39.7128
-8 | -0.3334 | 0.00899 | -0.1556 | -37.0857
-7.5 | -0.2921 | 0.0086 | -0.1499 | -33.9651
-7 | -0.2545 | 0.00828 | -0.1434 | -30.7367
-6.5 | -0.2149 | 0.008 | -0.1372 | -26.8625
-6 | -0.1826 | 0.00777 | -0.1297 | -23.5006
-5.5 | -0.1546 | 0.00755 | -0.1212 | -20.4768
-5 | -0.1367 | 0.00746 | -0.1106 | -18.3244
-4.5 | -0.119 | 0.00729 | -0.0999 | -16.3237
-4 | -0.0855 | 0.00712 | -0.0925 | -12.0084
-3.5 | -0.0476 | 0.00698 | -0.086 | -6.8195
-3 | -0.007 | 0.00691 | -0.0802 | -1.013
-2.5 | 0.0386 | 0.00682 | -0.0755 | 5.6598
-2 | 0.0808 | 0.00679 | -0.0702 | 11.8999
-1.5 | 0.1312 | 0.00672 | -0.0666 | 19.5238
-1 | 0.1727 | 0.00669 | -0.0613 | 25.8146
-0.5 | 0.2204 | 0.00665 | -0.0574 | 33.1429
0 | 0.2636 | 0.00661 | -0.0526 | 39.879
0.5 | 0.3073 | 0.00658 | -0.048 | 46.7021
1 | 0.3547 | 0.00659 | -0.0442 | 53.824
1.5 | 0.3984 | 0.00665 | -0.0397 | 59.9098
2 | 0.4452 | 0.00675 | -0.0359 | 65.9556
2.5 | 0.4888 | 0.00688 | -0.0314 | 71.0465
3 | 0.5337 | 0.00706 | -0.0274 | 75.5949
3.5 | 0.5798 | 0.0073 | -0.0235 | 79.4247
4 | 0.6247 | 0.00767 | -0.0196 | 81.4472
4.5 | 0.6741 | 0.00799 | -0.0166 | 84.368
5 | 0.7179 | 0.00852 | -0.0127 | 84.2606
5.5 | 0.7722 | 0.00891 | -0.0106 | 86.6667
6 | 0.8155 | 0.00963 | -0.007 | 84.6833
6.5 | 0.8684 | 0.01023 | -0.0049 | 84.8876
7 | 0.9178 | 0.01104 | -0.0026 | 83.1341
7.5 | 0.9773 | 0.01182 | -0.0022 | 82.6819
8 | 1.0386 | 0.01287 | -0.0026 | 80.6993
8.5 | 1.1118 | 0.01388 | -0.0051 | 80.1009
9.5 | 1.2581 | 0.01695 | -0.0116 | 74.2242
10 | 1.3033 | 0.01875 | -0.01 | 69.5093
10.5 | 1.3393 | 0.02095 | -0.0074 | 63.9284
11 | 1.3704 | 0.02351 | -0.0048 | 58.2901
11.5 | 1.3963 | 0.0263 | -0.0014 | 53.0913
12 | 1.4302 | 0.03059 | -0.0025 | 46.7538
12.5 | 1.4595 | 0.0344 | -0.0017 | 42.4273
13 | 1.4495 | 0.04007 | 0.0017 | 36.1742
13.5 | 1.4409 | 0.04496 | 0.0063 | 32.0485
14 | 1.4135 | 0.0513 | 0.0108 | 27.5536
14.5 | 1.3897 | 0.05782 | 0.0143 | 24.0349
15 | 1.3617 | 0.06502 | 0.0171 | 20.9428
15.5 | 1.3478 | 0.07151 | 0.0189 | 18.8477
16 | 1.3278 | 0.07875 | 0.0201 | 16.861
16.5 | 1.3168 | 0.08553 | 0.0207 | 15.3958
17 | 1.311 | 0.09212 | 0.0209 | 14.2314
17.5 | 1.3075 | 0.09866 | 0.0208 | 13.2526

## 113. Re 12M Mach 0.00 (1)
BIGFOIL.COM POLAR EXPORT
fx83w227
FX 83-W-227 |  |  |  | Cl Max: | 2.153 | at alpha= | 18.5 | deg
JavaFoil+Calcfoil stall+Eppler ext transition |  |  |  | L/D Max: | 135.221 | at alpha= | 8 | deg
Re: | 12000000 |  |  | Cd Min: | 0.00504 | at alpha= | -2 | deg
Mach: | 0 |  |  | Cl=0 at alpha= | -3.7969 | deg
|  |  |  | @ Cl=0.1, Cd= | 0.0055823
|  |  |  | @ Cl=0.4, Cd= | 0.0069139
|  |  |  | @ Cl=0.6, Cd= | 0.0070344
alpha (deg) | Cl | Cd | Cm | Cl/Cd
-20 | -1.312 | 0.06552 | -0.041 | -20.025
-19.5 | -1.317 | 0.05776 | -0.043 | -22.795
-19 | -1.318 | 0.05087 | -0.044 | -25.909
-18.5 | -1.316 | 0.04492 | -0.046 | -29.297
-18 | -1.311 | 0.03972 | -0.047 | -32.996
-17.5 | -1.302 | 0.03525 | -0.048 | -36.926
-17 | -1.289 | 0.03136 | -0.05 | -41.116
-16.5 | -1.273 | 0.02736 | -0.051 | -46.531
-16 | -1.259 | 0.02273 | -0.053 | -55.396
-15.5 | -1.237 | 0.01988 | -0.054 | -62.243
-15 | -1.21 | 0.01801 | -0.056 | -67.175
-14.5 | -1.178 | 0.01656 | -0.057 | -71.165
-14 | -1.143 | 0.01521 | -0.058 | -75.13
-13.5 | -1.105 | 0.01402 | -0.06 | -78.789
-13 | -1.065 | 0.01293 | -0.061 | -82.384
-12.5 | -1.022 | 0.01199 | -0.062 | -85.234
-12 | -0.976 | 0.01131 | -0.064 | -86.31
-11.5 | -0.926 | 0.01079 | -0.065 | -85.849
-11 | -0.873 | 0.01033 | -0.066 | -84.543
-10.5 | -0.819 | 0.00994 | -0.067 | -82.344
-10 | -0.763 | 0.00958 | -0.069 | -79.6
-9.5 | -0.706 | 0.00924 | -0.07 | -76.35
-9 | -0.647 | 0.0089 | -0.071 | -72.718
-8.5 | -0.588 | 0.00864 | -0.072 | -68.081
-8 | -0.528 | 0.00841 | -0.073 | -62.79
-7.5 | -0.467 | 0.00817 | -0.075 | -57.128
-7 | -0.405 | 0.008 | -0.076 | -50.673
-6.5 | -0.343 | 0.0078 | -0.077 | -43.951
-6 | -0.28 | 0.00718 | -0.078 | -39.034
-5.5 | -0.217 | 0.00701 | -0.079 | -30.981
-5 | -0.154 | 0.00686 | -0.08 | -22.407
-4.5 | -0.09 | 0.00531 | -0.082 | -16.922
-4 | -0.026 | 0.00568 | -0.083 | -4.546
-3.5 | 0.038 | 0.00563 | -0.084 | 6.829
-3 | 0.103 | 0.00558 | -0.085 | 18.434
-2.5 | 0.168 | 0.00553 | -0.086 | 30.433
-2 | 0.233 | 0.00504 | -0.087 | 46.233
-1.5 | 0.298 | 0.00547 | -0.089 | 54.421
-1 | 0.36 | 0.00692 | -0.09 | 52.08
-0.5 | 0.425 | 0.00691 | -0.091 | 61.462
0 | 0.487 | 0.00694 | -0.092 | 70.147
0.5 | 0.551 | 0.00698 | -0.093 | 78.864
1 | 0.614 | 0.00705 | -0.094 | 87.105
1.5 | 0.677 | 0.00714 | -0.095 | 94.864
2 | 0.74 | 0.00729 | -0.097 | 101.633
2.5 | 0.803 | 0.0074 | -0.098 | 108.547
3 | 0.866 | 0.00834 | -0.099 | 103.878
3.5 | 0.928 | 0.00842 | -0.1 | 110.281
4 | 0.99 | 0.00851 | -0.101 | 116.408
4.5 | 1.052 | 0.00869 | -0.102 | 121.065
5 | 1.114 | 0.00882 | -0.103 | 126.283
5.5 | 1.175 | 0.0091 | -0.104 | 129.053
6 | 1.235 | 0.0094 | -0.105 | 131.421
6.5 | 1.296 | 0.00972 | -0.106 | 133.317
7 | 1.355 | 0.01011 | -0.107 | 134.01
7.5 | 1.414 | 0.01049 | -0.108 | 134.8
8 | 1.473 | 0.0109 | -0.109 | 135.221
8.5 | 1.531 | 0.01163 | -0.11 | 131.593
9 | 1.587 | 0.01235 | -0.111 | 128.515
9.5 | 1.641 | 0.01307 | -0.112 | 125.478
10 | 1.693 | 0.01399 | -0.112 | 120.981
10.5 | 1.743 | 0.0155 | -0.113 | 112.445
11 | 1.791 | 0.0168 | -0.114 | 106.564
11.5 | 1.836 | 0.01782 | -0.114 | 102.993
12 | 1.879 | 0.01874 | -0.115 | 100.25
12.5 | 1.918 | 0.01967 | -0.116 | 97.499
13 | 1.955 | 0.02068 | -0.117 | 94.558
13.5 | 1.988 | 0.02196 | -0.117 | 90.531
14 | 2.019 | 0.02346 | -0.118 | 86.031
14.5 | 2.046 | 0.02498 | -0.118 | 81.914
15 | 2.07 | 0.02682 | -0.119 | 77.184
15.5 | 2.092 | 0.0284 | -0.119 | 73.637
16 | 2.11 | 0.0301 | -0.12 | 70.087
16.5 | 2.125 | 0.0319 | -0.12 | 66.612
17 | 2.137 | 0.03392 | -0.121 | 62.99
17.5 | 2.146 | 0.03589 | -0.121 | 59.784
18 | 2.151 | 0.03797 | -0.122 | 56.649
18.5 | 2.153 | 0.04016 | -0.122 | 53.611
19 | 2.149 | 0.04246 | -0.123 | 50.606
19.5 | 2.14 | 0.04485 | -0.123 | 47.707
20 | 2.127 | 0.04745 | -0.124 | 44.829

## 114. Re 12M Mach 0.00 (2)
BIGFOIL.COM POLAR EXPORT
fx83w227
FX 83-W-227 |  |  |  | Cl Max: | 1.5337 | at alpha= | 19.5 | deg
XFOIL ncrit=9 |  |  |  | L/D Max: | 127.742 | at alpha= | 7 | deg
Re: | 12000000 |  |  | Cd Min: | 0.06836 | at alpha= | 20 | deg
Mach: | 0 |  |  | Cl=0 at alpha= | -3.652 | deg
|  |  |  | @ Cl=0.1, Cd= | 0.006031
|  |  |  | @ Cl=0.4, Cd= | 0.0054996
|  |  |  | @ Cl=0.6, Cd= | 0.0056406
alpha (deg) | Cl | Cd | Cm | Cl/Cd
-20 | -1.2879 | 0.02799 | -0.1324 | -46.0129
-19 | -1.2491 | 0.02284 | -0.1318 | -54.6891
-18.5 | -1.2244 | 0.02086 | -0.1311 | -58.6961
-18 | -1.2004 | 0.01908 | -0.13 | -62.914
-17.5 | -1.1669 | 0.01772 | -0.1298 | -65.8521
-17 | -1.1316 | 0.01639 | -0.1297 | -69.0421
-16.5 | -1.0919 | 0.01531 | -0.1298 | -71.3194
-16 | -1.0506 | 0.01428 | -0.1299 | -73.5714
-15.5 | -1.0054 | 0.01332 | -0.1306 | -75.4805
-15 | -0.9414 | 0.01249 | -0.1347 | -75.3723
-14.5 | -0.8643 | 0.01174 | -0.1412 | -73.6201
-14 | -0.8139 | 0.01112 | -0.142 | -73.1924
-13.5 | -0.772 | 0.01055 | -0.141 | -73.1754
-13 | -0.7325 | 0.01009 | -0.1392 | -72.5966
-12.5 | -0.6959 | 0.00964 | -0.1366 | -72.1888
-12 | -0.6625 | 0.00924 | -0.1333 | -71.6991
-11.5 | -0.6257 | 0.00891 | -0.1303 | -70.2245
-11 | -0.5922 | 0.00855 | -0.1267 | -69.2632
-10.5 | -0.5549 | 0.00833 | -0.1235 | -66.6146
-10 | -0.5206 | 0.00803 | -0.1197 | -64.8319
-9.5 | -0.4841 | 0.00783 | -0.1162 | -61.8263
-9 | -0.4473 | 0.0076 | -0.1127 | -58.8553
-8.5 | -0.4135 | 0.00741 | -0.1084 | -55.803
-8 | -0.3815 | 0.00725 | -0.1037 | -52.6207
-7.5 | -0.3463 | 0.00717 | -0.0996 | -48.2985
-7 | -0.3036 | 0.007 | -0.0971 | -43.3714
-6.5 | -0.2602 | 0.0069 | -0.0947 | -37.7101
-6 | -0.2142 | 0.00674 | -0.0929 | -31.7804
-5.5 | -0.1699 | 0.00661 | -0.0906 | -25.7035
-5 | -0.124 | 0.00648 | -0.0887 | -19.1358
-4.5 | -0.0789 | 0.0064 | -0.0866 | -12.3281
-4 | -0.0316 | 0.00629 | -0.085 | -5.0238
-3.5 | 0.0138 | 0.00621 | -0.0829 | 2.2222
-3 | 0.06 | 0.0061 | -0.0811 | 9.8361
-2.5 | 0.1006 | 0.00603 | -0.078 | 16.6833
-2 | 0.1365 | 0.00588 | -0.0738 | 23.2143
-1.5 | 0.1753 | 0.00579 | -0.0704 | 30.2763
-1 | 0.2189 | 0.00568 | -0.068 | 38.5387
-0.5 | 0.2584 | 0.00562 | -0.0647 | 45.9786
0 | 0.3005 | 0.00556 | -0.0621 | 54.0468
0.5 | 0.3435 | 0.00552 | -0.0596 | 62.2283
1.5 | 0.4266 | 0.00549 | -0.0541 | 77.7049
2 | 0.4718 | 0.00552 | -0.0521 | 85.471
2.5 | 0.5124 | 0.00555 | -0.0493 | 92.3243
3 | 0.5544 | 0.00555 | -0.0467 | 99.8919
3.5 | 0.5948 | 0.00563 | -0.0438 | 105.6483
4 | 0.6388 | 0.00572 | -0.0417 | 111.6783
4.5 | 0.6774 | 0.0059 | -0.0386 | 114.8136
5 | 0.7238 | 0.00598 | -0.0371 | 121.0368
5.5 | 0.7618 | 0.0062 | -0.0339 | 122.871
6 | 0.8045 | 0.00637 | -0.0318 | 126.2951
6.5 | 0.8439 | 0.00665 | -0.0291 | 126.9023
7 | 0.8827 | 0.00691 | -0.0263 | 127.7424
7.5 | 0.9197 | 0.00724 | -0.0233 | 127.0304
8 | 0.9577 | 0.00756 | -0.0206 | 126.6799
8.5 | 0.9871 | 0.00814 | -0.0165 | 121.2654
9 | 1.0189 | 0.00874 | -0.0131 | 116.5789
9.5 | 1.0596 | 0.00925 | -0.0115 | 114.5514
10 | 1.1078 | 0.00996 | -0.0119 | 111.2249
10.5 | 1.228 | 0.01097 | -0.0284 | 111.9417
11 | 1.2722 | 0.0121 | -0.0289 | 105.1405
11.5 | 1.3033 | 0.01375 | -0.0276 | 94.7855
12 | 1.3516 | 0.01568 | -0.0305 | 86.199
12.5 | 1.3756 | 0.01736 | -0.0275 | 79.2396
13 | 1.3908 | 0.02039 | -0.0254 | 68.2099
13.5 | 1.4232 | 0.02237 | -0.025 | 63.6209
14 | 1.4236 | 0.02553 | -0.0203 | 55.7618
14.5 | 1.4397 | 0.02794 | -0.0176 | 51.5283
15 | 1.4542 | 0.03059 | -0.0151 | 47.5384
15.5 | 1.4672 | 0.0335 | -0.0128 | 43.797
16 | 1.4791 | 0.03658 | -0.0107 | 40.4347
16.5 | 1.4895 | 0.03989 | -0.0088 | 37.3402
17 | 1.5079 | 0.04267 | -0.0076 | 35.3386
17.5 | 1.516 | 0.04633 | -0.006 | 32.7218
18 | 1.522 | 0.05031 | -0.0046 | 30.2524
18.5 | 1.5253 | 0.05463 | -0.0033 | 27.9206
19 | 1.5309 | 0.05882 | -0.0024 | 26.0269
19.5 | 1.5337 | 0.0634 | -0.0016 | 24.1909
20 | 1.5333 | 0.06836 | -0.001 | 22.4298

## 115. Re 12M Mach 0.10 (1)
BIGFOIL.COM POLAR EXPORT
fx83w227
FX 83-W-227 |  |  |  | Cl Max: | 2.139 | at alpha= | 18 | deg
JavaFoil+Calcfoil stall+Eppler ext transition |  |  |  | L/D Max: | 134.479 | at alpha= | 8 | deg
Re: | 12000000 |  |  | Cd Min: | 0.00505 | at alpha= | -2 | deg
Mach: | 0.1 |  |  | Cl=0 at alpha= | -3.8 | deg
|  |  |  | @ Cl=0.1, Cd= | 0.0056014
|  |  |  | @ Cl=0.4, Cd= | 0.0069425
|  |  |  | @ Cl=0.6, Cd= | 0.007052
alpha (deg) | Cl | Cd | Cm | Cl/Cd
-20 | -1.282 | 0.07149 | -0.041 | -17.929
-19.5 | -1.291 | 0.06219 | -0.042 | -20.758
-19 | -1.296 | 0.05466 | -0.044 | -23.7
-18.5 | -1.297 | 0.04808 | -0.045 | -26.972
-18 | -1.295 | 0.04214 | -0.047 | -30.729
-17.5 | -1.289 | 0.03719 | -0.048 | -34.656
-17 | -1.279 | 0.03289 | -0.05 | -38.889
-16.5 | -1.265 | 0.0286 | -0.051 | -44.239
-16 | -1.252 | 0.02385 | -0.053 | -52.507
-15.5 | -1.233 | 0.02067 | -0.054 | -59.651
-15 | -1.207 | 0.01859 | -0.056 | -64.95
-14.5 | -1.177 | 0.01699 | -0.057 | -69.265
-14 | -1.142 | 0.0156 | -0.058 | -73.229
-13.5 | -1.105 | 0.01435 | -0.06 | -76.982
-13 | -1.066 | 0.01321 | -0.061 | -80.65
-12.5 | -1.024 | 0.01221 | -0.063 | -83.882
-12 | -0.978 | 0.01145 | -0.064 | -85.422
-11.5 | -0.929 | 0.01091 | -0.065 | -85.15
-11 | -0.876 | 0.01044 | -0.066 | -83.954
-10.5 | -0.822 | 0.01002 | -0.068 | -81.995
-10 | -0.766 | 0.00966 | -0.069 | -79.282
-9.5 | -0.708 | 0.0093 | -0.07 | -76.183
-9 | -0.65 | 0.00899 | -0.071 | -72.337
-8.5 | -0.591 | 0.00869 | -0.073 | -67.981
-8 | -0.53 | 0.00847 | -0.074 | -62.589
-7.5 | -0.469 | 0.00823 | -0.075 | -56.952
-7 | -0.407 | 0.00806 | -0.076 | -50.52
-6.5 | -0.345 | 0.00788 | -0.077 | -43.715
-6 | -0.282 | 0.0072 | -0.079 | -39.111
-5.5 | -0.218 | 0.00704 | -0.08 | -30.999
-5 | -0.154 | 0.00689 | -0.081 | -22.403
-4.5 | -0.09 | 0.00531 | -0.082 | -17
-4 | -0.026 | 0.00526 | -0.083 | -4.934
-3.5 | 0.039 | 0.00563 | -0.084 | 6.855
-3 | 0.103 | 0.0056 | -0.086 | 18.459
-2.5 | 0.169 | 0.00509 | -0.087 | 33.196
-2 | 0.234 | 0.00505 | -0.088 | 46.346
-1.5 | 0.299 | 0.0055 | -0.089 | 54.407
-1 | 0.362 | 0.00696 | -0.09 | 52.001
-0.5 | 0.427 | 0.00693 | -0.091 | 61.521
0 | 0.49 | 0.00699 | -0.093 | 70.062
0.5 | 0.553 | 0.00703 | -0.094 | 78.743
1 | 0.617 | 0.00706 | -0.095 | 87.387
1.5 | 0.681 | 0.00719 | -0.096 | 94.694
2 | 0.744 | 0.00732 | -0.097 | 101.587
2.5 | 0.807 | 0.00744 | -0.098 | 108.471
3 | 0.87 | 0.00837 | -0.099 | 103.887
3.5 | 0.933 | 0.00845 | -0.1 | 110.315
4 | 0.995 | 0.0086 | -0.101 | 115.636
4.5 | 1.057 | 0.00873 | -0.102 | 121.031
5 | 1.119 | 0.00891 | -0.104 | 125.532
5.5 | 1.18 | 0.00915 | -0.105 | 128.901
6 | 1.241 | 0.00946 | -0.106 | 131.165
6.5 | 1.301 | 0.00979 | -0.107 | 132.899
7 | 1.361 | 0.01019 | -0.108 | 133.54
7.5 | 1.421 | 0.01058 | -0.109 | 134.251
8 | 1.48 | 0.011 | -0.11 | 134.479
8.5 | 1.537 | 0.01176 | -0.11 | 130.748
9 | 1.593 | 0.01246 | -0.111 | 127.832
9.5 | 1.647 | 0.01324 | -0.112 | 124.456
10 | 1.7 | 0.01419 | -0.113 | 119.791
10.5 | 1.749 | 0.01574 | -0.114 | 111.112
11 | 1.797 | 0.01706 | -0.114 | 105.353
11.5 | 1.842 | 0.01811 | -0.115 | 101.709
12 | 1.884 | 0.01906 | -0.116 | 98.88
12.5 | 1.923 | 0.02003 | -0.116 | 96.054
13 | 1.96 | 0.02107 | -0.117 | 93.015
13.5 | 1.992 | 0.0224 | -0.118 | 88.918
14 | 2.021 | 0.02396 | -0.118 | 84.349
14.5 | 2.048 | 0.02555 | -0.119 | 80.138
15 | 2.07 | 0.02741 | -0.119 | 75.534
15.5 | 2.09 | 0.02905 | -0.12 | 71.96
16 | 2.107 | 0.03082 | -0.12 | 68.379
16.5 | 2.12 | 0.03273 | -0.121 | 64.79
17 | 2.13 | 0.0348 | -0.121 | 61.203
17.5 | 2.136 | 0.03682 | -0.122 | 58.018
18 | 2.139 | 0.03899 | -0.122 | 54.866
18.5 | 2.138 | 0.04132 | -0.123 | 51.76
19 | 2.131 | 0.04375 | -0.123 | 48.704
19.5 | 2.118 | 0.04619 | -0.124 | 45.854
20 | 2.102 | 0.04895 | -0.124 | 42.934

## 116. Re 12M Mach 0.10 (2)
BIGFOIL.COM POLAR EXPORT
fx83w227
FX 83-W-227 |  |  |  | Cl Max: | 1.5231 | at alpha= | 19.5 | deg
XFOIL ncrit=9 |  |  |  | L/D Max: | 126.662 | at alpha= | 7 | deg
Re: | 12000000 |  |  | Cd Min: | 0.07102 | at alpha= | 20 | deg
Mach: | 0.1 |  |  | Cl=0 at alpha= | -3.643 | deg
|  |  |  | @ Cl=0.1, Cd= | 0.0060269
|  |  |  | @ Cl=0.4, Cd= | 0.0055325
|  |  |  | @ Cl=0.6, Cd= | 0.0056717
alpha (deg) | Cl | Cd | Cm | Cl/Cd
-20 | -1.2826 | 0.02968 | -0.135 | -43.2143
-19.5 | -1.2597 | 0.02676 | -0.1359 | -47.074
-19 | -1.2461 | 0.02404 | -0.1347 | -51.8344
-18.5 | -1.2211 | 0.02197 | -0.1341 | -55.5803
-18 | -1.2 | 0.01994 | -0.1328 | -60.1805
-17.5 | -1.1667 | 0.0185 | -0.1325 | -63.0649
-17 | -1.1324 | 0.01704 | -0.1323 | -66.4554
-16.5 | -1.0947 | 0.01582 | -0.1322 | -69.1972
-16 | -1.053 | 0.01476 | -0.1323 | -71.3415
-15.5 | -1.0101 | 0.01369 | -0.1326 | -73.7838
-15 | -0.9537 | 0.01283 | -0.135 | -74.3336
-14.5 | -0.8709 | 0.01199 | -0.1425 | -72.6355
-14 | -0.8176 | 0.01136 | -0.1438 | -71.9718
-13.5 | -0.7742 | 0.01073 | -0.143 | -72.1528
-13 | -0.7345 | 0.01023 | -0.1412 | -71.7986
-12.5 | -0.6969 | 0.00977 | -0.1387 | -71.3306
-12 | -0.6633 | 0.00933 | -0.1353 | -71.0932
-11.5 | -0.6252 | 0.00901 | -0.1325 | -69.3896
-11 | -0.592 | 0.00863 | -0.1287 | -68.5979
-10.5 | -0.555 | 0.00839 | -0.1254 | -66.1502
-10 | -0.52 | 0.00809 | -0.1216 | -64.2769
-9.5 | -0.4833 | 0.00788 | -0.1181 | -61.3325
-9 | -0.4462 | 0.00765 | -0.1145 | -58.3268
-8.5 | -0.4124 | 0.00745 | -0.1102 | -55.3557
-8 | -0.3778 | 0.00726 | -0.1059 | -52.0386
-7.5 | -0.3466 | 0.00719 | -0.1009 | -48.2058
-7 | -0.3039 | 0.00703 | -0.0982 | -43.229
-6.5 | -0.2606 | 0.00692 | -0.0957 | -37.659
-6 | -0.215 | 0.00676 | -0.0937 | -31.8047
-5.5 | -0.1707 | 0.00663 | -0.0913 | -25.7466
-5 | -0.1245 | 0.0065 | -0.0894 | -19.1538
-4.5 | -0.0795 | 0.00642 | -0.0872 | -12.3832
-4 | -0.0322 | 0.00631 | -0.0854 | -5.103
-3.5 | 0.0129 | 0.00623 | -0.0832 | 2.0706
-3 | 0.0591 | 0.00611 | -0.0813 | 9.6727
-2.5 | 0.0967 | 0.00604 | -0.0774 | 16.0099
-2 | 0.1346 | 0.00589 | -0.0737 | 22.8523
-1.5 | 0.1741 | 0.0058 | -0.0703 | 30.0172
-1 | 0.2174 | 0.0057 | -0.0677 | 38.1404
-0.5 | 0.2573 | 0.00564 | -0.0645 | 45.6206
0 | 0.2996 | 0.00559 | -0.0618 | 53.5957
0.5 | 0.343 | 0.00554 | -0.0593 | 61.9134
1 | 0.3841 | 0.00554 | -0.0564 | 69.3321
1.5 | 0.4266 | 0.00552 | -0.0538 | 77.2826
2 | 0.4717 | 0.00555 | -0.0517 | 84.991
2.5 | 0.5117 | 0.00557 | -0.0486 | 91.8671
3 | 0.5543 | 0.00558 | -0.0461 | 99.3369
3.5 | 0.5955 | 0.00566 | -0.0434 | 105.212
4 | 0.6378 | 0.00577 | -0.0408 | 110.5373
4.5 | 0.6782 | 0.00593 | -0.038 | 114.3676
5 | 0.7247 | 0.00602 | -0.0364 | 120.3821
5.5 | 0.7616 | 0.00626 | -0.033 | 121.6613
6 | 0.8059 | 0.00642 | -0.0311 | 125.5296
6.5 | 0.844 | 0.00672 | -0.0281 | 125.5952
7 | 0.8841 | 0.00698 | -0.0255 | 126.6619
7.5 | 0.9215 | 0.00732 | -0.0225 | 125.888
8 | 0.9599 | 0.00765 | -0.0198 | 125.4771
8.5 | 0.9889 | 0.00826 | -0.0156 | 119.7215
9 | 1.0235 | 0.00883 | -0.0126 | 115.9117
9.5 | 1.0636 | 0.00942 | -0.0109 | 112.9087
10 | 1.1171 | 0.01012 | -0.0123 | 110.3854
10.5 | 1.2343 | 0.01118 | -0.0281 | 110.4025
11 | 1.2775 | 0.01233 | -0.0282 | 103.6091
11.5 | 1.3084 | 0.01401 | -0.0269 | 93.3904
12 | 1.3312 | 0.01595 | -0.0241 | 83.4608
12.5 | 1.3794 | 0.01778 | -0.0266 | 77.5816
13 | 1.3908 | 0.02111 | -0.0241 | 65.8835
13.5 | 1.4223 | 0.02319 | -0.0237 | 61.3325
14 | 1.4235 | 0.02633 | -0.019 | 54.0638
14.5 | 1.4389 | 0.02884 | -0.0163 | 49.8925
15 | 1.4525 | 0.03164 | -0.0137 | 45.9071
15.5 | 1.4646 | 0.03467 | -0.0114 | 42.244
16 | 1.4757 | 0.03788 | -0.0092 | 38.9572
16.5 | 1.4853 | 0.04134 | -0.0073 | 35.9289
17 | 1.5001 | 0.04451 | -0.006 | 33.7025
17.5 | 1.5074 | 0.04833 | -0.0044 | 31.1897
18 | 1.5129 | 0.05244 | -0.0031 | 28.8501
18.5 | 1.5156 | 0.05688 | -0.0018 | 26.6456
19 | 1.5204 | 0.06124 | -0.001 | 24.8269
19.5 | 1.5231 | 0.06592 | -0.0003 | 23.1053
20 | 1.5219 | 0.07102 | 0.0002 | 21.4292

## 117. Re 12M Mach 0.25 (1)
BIGFOIL.COM POLAR EXPORT
fx83w227
FX 83-W-227 |  |  |  | Cl Max: | 2.074 | at alpha= | 16 | deg
JavaFoil+Calcfoil stall+Eppler ext transition |  |  |  | L/D Max: | 130.835 | at alpha= | 7.5 | deg
Re: | 12000000 |  |  | Cd Min: | 0.00514 | at alpha= | -2.5 | deg
Mach: | 0.25 |  |  | Cl=0 at alpha= | -3.7985 | deg
|  |  |  | @ Cl=0.1, Cd= | 0.0052064
|  |  |  | @ Cl=0.4, Cd= | 0.0070903
|  |  |  | @ Cl=0.6, Cd= | 0.0072094
alpha (deg) | Cl | Cd | Cm | Cl/Cd
-20 | -1.055 | 0.11173 | -0.038 | -9.445
-19.5 | -1.085 | 0.10041 | -0.039 | -10.804
-19 | -1.112 | 0.08807 | -0.041 | -12.629
-18.5 | -1.136 | 0.07653 | -0.043 | -14.85
-18 | -1.159 | 0.06499 | -0.045 | -17.826
-17.5 | -1.177 | 0.05436 | -0.047 | -21.653
-17 | -1.189 | 0.04595 | -0.049 | -25.87
-16.5 | -1.194 | 0.03886 | -0.051 | -30.734
-16 | -1.193 | 0.03336 | -0.053 | -35.765
-15.5 | -1.192 | 0.02681 | -0.055 | -44.453
-15 | -1.181 | 0.0226 | -0.056 | -52.236
-14.5 | -1.16 | 0.02009 | -0.058 | -57.748
-14 | -1.132 | 0.01818 | -0.059 | -62.287
-13.5 | -1.101 | 0.01651 | -0.061 | -66.693
-13 | -1.066 | 0.01505 | -0.062 | -70.798
-12.5 | -1.027 | 0.01376 | -0.064 | -74.639
-12 | -0.986 | 0.01259 | -0.065 | -78.363
-11.5 | -0.941 | 0.01175 | -0.067 | -80.032
-11 | -0.89 | 0.01112 | -0.068 | -80.019
-10.5 | -0.836 | 0.0106 | -0.069 | -78.882
-10 | -0.78 | 0.01016 | -0.071 | -76.834
-9.5 | -0.723 | 0.00975 | -0.072 | -74.18
-9 | -0.664 | 0.00935 | -0.073 | -70.998
-8.5 | -0.604 | 0.00903 | -0.074 | -66.914
-8 | -0.543 | 0.00877 | -0.076 | -61.869
-7.5 | -0.48 | 0.0085 | -0.077 | -56.482
-7 | -0.417 | 0.00784 | -0.078 | -53.215
-6.5 | -0.353 | 0.00761 | -0.079 | -46.393
-6 | -0.289 | 0.0074 | -0.081 | -39.04
-5.5 | -0.224 | 0.0072 | -0.082 | -31.093
-5 | -0.158 | 0.00702 | -0.083 | -22.579
-4.5 | -0.093 | 0.00685 | -0.084 | -13.529
-4 | -0.027 | 0.00532 | -0.085 | -5.007
-3.5 | 0.04 | 0.00527 | -0.087 | 7.52
-3 | 0.106 | 0.0052 | -0.088 | 20.408
-2.5 | 0.174 | 0.00514 | -0.089 | 33.811
-2 | 0.241 | 0.00663 | -0.09 | 36.292
-1.5 | 0.308 | 0.00667 | -0.091 | 46.12
-1 | 0.372 | 0.00712 | -0.093 | 52.229
-0.5 | 0.438 | 0.00705 | -0.094 | 62.155
0 | 0.503 | 0.00711 | -0.095 | 70.64
0.5 | 0.568 | 0.00717 | -0.096 | 79.254
1 | 0.633 | 0.00725 | -0.097 | 87.321
1.5 | 0.699 | 0.00739 | -0.098 | 94.505
2 | 0.763 | 0.00751 | -0.1 | 101.677
2.5 | 0.828 | 0.00767 | -0.101 | 107.984
3 | 0.893 | 0.00779 | -0.102 | 114.581
3.5 | 0.957 | 0.00798 | -0.103 | 119.962
4 | 1.02 | 0.00892 | -0.104 | 114.385
4.5 | 1.084 | 0.00908 | -0.105 | 119.368
5 | 1.147 | 0.00924 | -0.106 | 124.115
5.5 | 1.21 | 0.00956 | -0.107 | 126.475
6 | 1.272 | 0.0099 | -0.108 | 128.451
6.5 | 1.333 | 0.01023 | -0.109 | 130.388
7 | 1.394 | 0.01068 | -0.11 | 130.522
7.5 | 1.455 | 0.01112 | -0.111 | 130.835
8 | 1.515 | 0.01163 | -0.112 | 130.248
8.5 | 1.573 | 0.01245 | -0.113 | 126.293
9 | 1.629 | 0.01327 | -0.114 | 122.745
9.5 | 1.683 | 0.01417 | -0.115 | 118.796
10 | 1.735 | 0.01544 | -0.116 | 112.391
10.5 | 1.783 | 0.01745 | -0.116 | 102.205
11 | 1.83 | 0.01869 | -0.117 | 97.901
11.5 | 1.873 | 0.01983 | -0.118 | 94.484
12 | 1.913 | 0.02094 | -0.118 | 91.368
12.5 | 1.949 | 0.02212 | -0.119 | 88.097
13 | 1.98 | 0.02348 | -0.12 | 84.317
13.5 | 2.007 | 0.02516 | -0.12 | 79.761
14 | 2.03 | 0.02702 | -0.121 | 75.111
14.5 | 2.047 | 0.02925 | -0.121 | 69.99
15 | 2.061 | 0.03114 | -0.122 | 66.197
15.5 | 2.071 | 0.03323 | -0.122 | 62.309
16 | 2.074 | 0.03546 | -0.123 | 58.496
16.5 | 2.073 | 0.03796 | -0.123 | 54.61
17 | 2.066 | 0.04042 | -0.124 | 51.115
17.5 | 2.054 | 0.04305 | -0.124 | 47.701
18 | 2.036 | 0.0459 | -0.125 | 44.35
18.5 | 2.012 | 0.04893 | -0.125 | 41.116
19 | 1.977 | 0.05224 | -0.125 | 37.851
19.5 | 1.934 | 0.05562 | -0.126 | 34.778
20 | 1.885 | 0.05944 | -0.126 | 31.718

## 118. Re 12M Mach 0.25 (2)
BIGFOIL.COM POLAR EXPORT
fx83w227
FX 83-W-227 |  |  |  | Cl Max: | 1.4806 | at alpha= | 19 | deg
XFOIL ncrit=9 |  |  |  | L/D Max: | 119.817 | at alpha= | 6.5 | deg
Re: | 12000000 |  |  | Cd Min: | 0.08421 | at alpha= | 20 | deg
Mach: | 0.25 |  |  | Cl=0 at alpha= | -3.5788 | deg
|  |  |  | @ Cl=0.1, Cd= | 0.0060485
|  |  |  | @ Cl=0.4, Cd= | 0.0056891
|  |  |  | @ Cl=0.6, Cd= | 0.0058665
alpha (deg) | Cl | Cd | Cm | Cl/Cd
-20 | -1.223 | 0.04186 | -0.1471 | -29.2164
-19.5 | -1.2207 | 0.03663 | -0.1488 | -33.3251
-19 | -1.211 | 0.03238 | -0.1496 | -37.3996
-18.5 | -1.2006 | 0.02886 | -0.1488 | -41.6008
-18 | -1.1913 | 0.02541 | -0.1476 | -46.8831
-17.5 | -1.1663 | 0.0231 | -0.1468 | -50.4892
-17 | -1.1355 | 0.02101 | -0.1464 | -54.0457
-16.5 | -1.1048 | 0.01904 | -0.1456 | -58.0252
-16 | -1.0686 | 0.01741 | -0.145 | -61.3785
-15.5 | -1.0282 | 0.01604 | -0.1444 | -64.1022
-15 | -0.9842 | 0.01473 | -0.1444 | -66.816
-14.5 | -0.929 | 0.01368 | -0.1458 | -67.9094
-14 | -0.8471 | 0.01269 | -0.1521 | -66.7533
-13.5 | -0.7898 | 0.01194 | -0.1533 | -66.1474
-13 | -0.7455 | 0.01117 | -0.1521 | -66.7413
-12.5 | -0.7027 | 0.01058 | -0.1501 | -66.4178
-12 | -0.6657 | 0.01 | -0.147 | -66.57
-11.5 | -0.6276 | 0.00955 | -0.1437 | -65.7173
-11 | -0.5911 | 0.00911 | -0.14 | -64.8847
-10.5 | -0.555 | 0.00877 | -0.136 | -63.2839
-10 | -0.5154 | 0.00849 | -0.1325 | -60.7067
-9.5 | -0.4796 | 0.00818 | -0.1282 | -58.6308
-9 | -0.4409 | 0.00794 | -0.1244 | -55.529
-8.5 | -0.4051 | 0.00768 | -0.12 | -52.7474
-8 | -0.367 | 0.00748 | -0.1159 | -49.0642
-7.5 | -0.3339 | 0.00728 | -0.1107 | -45.8654
-7 | -0.3033 | 0.00721 | -0.1049 | -42.0666
-6.5 | -0.2625 | 0.00705 | -0.1013 | -37.234
-6 | -0.2183 | 0.00688 | -0.0983 | -31.7297
-5.5 | -0.1741 | 0.00677 | -0.0954 | -25.7164
-5 | -0.1269 | 0.00663 | -0.0931 | -19.1403
-4.5 | -0.0832 | 0.00654 | -0.0901 | -12.7217
-4 | -0.0374 | 0.00642 | -0.0875 | -5.8255
-3.5 | 0.007 | 0.00632 | -0.0847 | 1.1076
-3 | 0.0453 | 0.00618 | -0.0805 | 7.3301
-2.5 | 0.0823 | 0.00609 | -0.0761 | 13.514
-2 | 0.1249 | 0.00599 | -0.0729 | 20.8514
-1.5 | 0.1674 | 0.00591 | -0.0697 | 28.3249
-1 | 0.2075 | 0.00584 | -0.066 | 35.5308
-0.5 | 0.2537 | 0.00578 | -0.0637 | 43.8927
0 | 0.294 | 0.00576 | -0.0602 | 51.0417
0.5 | 0.3376 | 0.00568 | -0.0573 | 59.4366
1 | 0.3812 | 0.00571 | -0.0545 | 66.7601
1.5 | 0.4261 | 0.00566 | -0.052 | 75.2827
2 | 0.4665 | 0.00573 | -0.0485 | 81.4136
2.5 | 0.5119 | 0.00572 | -0.0462 | 89.493
3 | 0.5515 | 0.00579 | -0.0426 | 95.2504
3.5 | 0.5948 | 0.00585 | -0.0399 | 101.6752
4 | 0.6388 | 0.00599 | -0.0373 | 106.6444
4.5 | 0.6797 | 0.00616 | -0.0342 | 110.3409
5 | 0.7242 | 0.00633 | -0.0318 | 114.4076
5.5 | 0.7661 | 0.00656 | -0.029 | 116.7835
6 | 0.8088 | 0.00679 | -0.0264 | 119.1163
6.5 | 0.8507 | 0.0071 | -0.0237 | 119.8169
7 | 0.8903 | 0.00744 | -0.0206 | 119.664
7.5 | 0.9303 | 0.00783 | -0.0178 | 118.8123
8 | 0.9714 | 0.00822 | -0.0152 | 118.1752
8.5 | 1.009 | 0.0088 | -0.0123 | 114.6591
9 | 1.0472 | 0.00952 | -0.0098 | 110
9.5 | 1.0965 | 0.01036 | -0.01 | 105.8398
10 | 1.2131 | 0.01131 | -0.0244 | 107.2591
10.5 | 1.2632 | 0.0125 | -0.0253 | 101.056
11 | 1.3035 | 0.01381 | -0.0245 | 94.3881
11.5 | 1.3357 | 0.01562 | -0.0231 | 85.5122
12 | 1.3757 | 0.01817 | -0.0246 | 75.7127
12.5 | 1.3934 | 0.02063 | -0.021 | 67.5424
13 | 1.4042 | 0.0243 | -0.0187 | 57.786
13.5 | 1.4273 | 0.02706 | -0.0172 | 52.7458
14 | 1.4239 | 0.03082 | -0.0125 | 46.2005
14.5 | 1.431 | 0.03423 | -0.0092 | 41.8054
15 | 1.4394 | 0.03772 | -0.0065 | 38.1601
15.5 | 1.4439 | 0.0417 | -0.0039 | 34.6259
16 | 1.4515 | 0.04557 | -0.0018 | 31.8521
16.5 | 1.4615 | 0.04935 | -0.0001 | 29.615
17 | 1.4705 | 0.05333 | 0.0013 | 27.5736
17.5 | 1.4741 | 0.05785 | 0.0028 | 25.4814
18 | 1.4777 | 0.06252 | 0.0039 | 23.6356
18.5 | 1.4781 | 0.0676 | 0.0048 | 21.8654
19 | 1.4806 | 0.07254 | 0.0054 | 20.4108
19.5 | 1.4769 | 0.07824 | 0.0057 | 18.8765
20 | 1.4712 | 0.08421 | 0.0058 | 17.4706

## 119. Re 12M Mach 0.50 (1)
BIGFOIL.COM POLAR EXPORT
fx83w227
FX 83-W-227 |  |  |  | Cl Max: | 1.939 | at alpha= | 11.5 | deg
JavaFoil+Calcfoil stall+Eppler ext transition |  |  |  | L/D Max: | 121.243 | at alpha= | 5 | deg
Re: | 12000000 |  |  | Cd Min: | 0.00692 | at alpha= | -1 | deg
Mach: | 0.5 |  |  | Cl=0 at alpha= | -3.7973 | deg
|  |  |  | @ Cl=0.1, Cd= | 0.0081543
|  |  |  | @ Cl=0.4, Cd= | 0.0071428
|  |  |  | @ Cl=0.6, Cd= | 0.0075497
alpha (deg) | Cl | Cd | Cm | Cl/Cd
-20 | -0.951 | 0.18463 | -0.035 | -5.151
-19.5 | -0.921 | 0.18059 | -0.036 | -5.101
-19 | -0.891 | 0.17612 | -0.036 | -5.06
-18.5 | -0.861 | 0.17281 | -0.036 | -4.983
-18 | -0.835 | 0.15389 | -0.038 | -5.426
-17.5 | -0.805 | 0.14824 | -0.038 | -5.431
-17 | -0.777 | 0.13171 | -0.039 | -5.897
-16.5 | -0.746 | 0.1282 | -0.038 | -5.815
-16 | -0.722 | 0.11424 | -0.042 | -6.32
-15.5 | -0.696 | 0.10287 | -0.044 | -6.767
-15 | -0.656 | 0.13134 | -0.039 | -4.994
-14.5 | -0.628 | 0.10131 | -0.04 | -6.195
-14 | -0.607 | 0.09279 | -0.046 | -6.54
-13.5 | -0.576 | 0.08876 | -0.046 | -6.49
-13 | -0.548 | 0.08661 | -0.047 | -6.325
-12.5 | -0.518 | 0.08636 | -0.048 | -5.998
-12 | -0.838 | 0.02943 | -0.068 | -28.478
-11.5 | -0.881 | 0.02233 | -0.071 | -39.465
-11 | -0.872 | 0.0183 | -0.073 | -47.661
-10.5 | -0.846 | 0.01558 | -0.075 | -54.295
-10 | -0.807 | 0.01394 | -0.077 | -57.897
-9.5 | -0.761 | 0.01263 | -0.079 | -60.253
-9 | -0.709 | 0.0115 | -0.081 | -61.668
-8.5 | -0.652 | 0.01068 | -0.082 | -61.075
-8 | -0.59 | 0.01001 | -0.084 | -58.944
-7.5 | -0.525 | 0.00946 | -0.085 | -55.493
-7 | -0.458 | 0.0087 | -0.087 | -52.612
-6.5 | -0.389 | 0.00831 | -0.088 | -46.841
-6 | -0.319 | 0.00793 | -0.09 | -40.246
-5.5 | -0.248 | 0.00892 | -0.091 | -27.775
-5 | -0.176 | 0.00871 | -0.092 | -20.171
-4.5 | -0.103 | 0.00851 | -0.094 | -12.103
-4 | -0.03 | 0.00835 | -0.095 | -3.55
-3.5 | 0.044 | 0.00823 | -0.097 | 5.36
-3 | 0.118 | 0.00813 | -0.098 | 14.532
-2.5 | 0.194 | 0.00806 | -0.099 | 24.056
-2 | 0.269 | 0.00807 | -0.101 | 33.287
-1.5 | 0.343 | 0.00805 | -0.102 | 42.652
-1 | 0.414 | 0.00692 | -0.103 | 59.834
-0.5 | 0.488 | 0.0073 | -0.105 | 66.822
0 | 0.559 | 0.00747 | -0.106 | 74.802
0.5 | 0.631 | 0.00761 | -0.107 | 82.95
1 | 0.704 | 0.00776 | -0.108 | 90.747
1.5 | 0.776 | 0.00835 | -0.11 | 92.883
2 | 0.847 | 0.00854 | -0.111 | 99.188
2.5 | 0.918 | 0.00878 | -0.112 | 104.564
3 | 0.989 | 0.00903 | -0.113 | 109.508
3.5 | 1.059 | 0.00934 | -0.115 | 113.436
4 | 1.129 | 0.00969 | -0.116 | 116.466
4.5 | 1.198 | 0.01006 | -0.117 | 119.117
5 | 1.266 | 0.01044 | -0.118 | 121.243
5.5 | 1.333 | 0.01105 | -0.119 | 120.684
6 | 1.4 | 0.01162 | -0.12 | 120.438
6.5 | 1.465 | 0.01226 | -0.121 | 119.495
7 | 1.53 | 0.01306 | -0.122 | 117.157
7.5 | 1.593 | 0.01382 | -0.123 | 115.273
8 | 1.654 | 0.01549 | -0.124 | 106.777
8.5 | 1.712 | 0.01702 | -0.125 | 100.603
9 | 1.766 | 0.01855 | -0.126 | 95.221
9.5 | 1.814 | 0.02054 | -0.126 | 88.297
10 | 1.852 | 0.02466 | -0.126 | 75.131
10.5 | 1.892 | 0.02722 | -0.127 | 69.499
11 | 1.924 | 0.02946 | -0.128 | 65.294
11.5 | 1.939 | 0.03187 | -0.128 | 60.845
12 | 1.935 | 0.03498 | -0.129 | 55.302
12.5 | 1.895 | 0.03933 | -0.129 | 48.168
13 | 1.796 | 0.04521 | -0.129 | 39.734
13.5 | 1.463 | 0.0534 | -0.129 | 27.391
14 | 1.177 | 0.06046 | -0.129 | 19.469
14.5 | 1.205 | 0.06464 | -0.129 | 18.64
15 | 1.234 | 0.06702 | -0.13 | 18.414
15.5 | 1.265 | 0.06795 | -0.131 | 18.611
16 | 1.287 | 0.07742 | -0.13 | 16.621
16.5 | 1.307 | 0.08826 | -0.129 | 14.815

## 120. Re 12M Mach 0.50 (2)
BIGFOIL.COM POLAR EXPORT
fx83w227
FX 83-W-227 |  |  |  | Cl Max: | 1.443 | at alpha= | 12.5 | deg
XFOIL ncrit=9 |  |  |  | L/D Max: | 89.6194 | at alpha= | 5.5 | deg
Re: | 12000000 |  |  | Cd Min: | 0.09708 | at alpha= | 17.5 | deg
Mach: | 0.5 |  |  | Cl=0 at alpha= | -2.9593 | deg
|  |  |  | @ Cl=0.1, Cd= | 0.006624
|  |  |  | @ Cl=0.4, Cd= | 0.0065398
|  |  |  | @ Cl=0.6, Cd= | 0.007247
alpha (deg) | Cl | Cd | Cm | Cl/Cd
-19 | -0.7873 | 0.09416 | -0.1671 | -8.3613
-18.5 | -0.8508 | 0.08218 | -0.176 | -10.3529
-18 | -0.8991 | 0.07217 | -0.1822 | -12.4581
-17.5 | -0.9408 | 0.0629 | -0.1878 | -14.9571
-17 | -0.9768 | 0.05405 | -0.1928 | -18.0722
-16.5 | -1.0087 | 0.04586 | -0.1963 | -21.9952
-16 | -1.0319 | 0.03864 | -0.1981 | -26.7055
-15.5 | -1.0396 | 0.03272 | -0.1979 | -31.7726
-15 | -1.0248 | 0.02834 | -0.1963 | -36.1609
-14.5 | -0.9919 | 0.02514 | -0.1942 | -39.4551
-14 | -0.9495 | 0.02249 | -0.1921 | -42.2188
-13.5 | -0.9034 | 0.02016 | -0.1902 | -44.8115
-13 | -0.8485 | 0.01824 | -0.1886 | -46.5186
-12.5 | -0.7675 | 0.01639 | -0.1914 | -46.8273
-12 | -0.7076 | 0.01492 | -0.1902 | -47.4263
-11.5 | -0.6519 | 0.01373 | -0.1879 | -47.48
-11 | -0.6025 | 0.0126 | -0.1846 | -47.8175
-10.5 | -0.5544 | 0.01167 | -0.1808 | -47.5064
-10 | -0.5074 | 0.01091 | -0.1765 | -46.5078
-9.5 | -0.4661 | 0.01019 | -0.1713 | -45.7409
-9 | -0.4211 | 0.00962 | -0.1664 | -43.7734
-8.5 | -0.3817 | 0.0091 | -0.1605 | -41.9451
-8 | -0.3382 | 0.00871 | -0.1551 | -38.8289
-7.5 | -0.2996 | 0.00834 | -0.1489 | -35.9233
-7 | -0.2572 | 0.00805 | -0.1432 | -31.9503
-6.5 | -0.221 | 0.00777 | -0.1363 | -28.4427
-6 | -0.187 | 0.00753 | -0.129 | -24.834
-5.5 | -0.1588 | 0.00737 | -0.1205 | -21.5468
-5 | -0.1388 | 0.00726 | -0.1103 | -19.1185
-4.5 | -0.118 | 0.00709 | -0.1002 | -16.6432
-4 | -0.0851 | 0.00695 | -0.0927 | -12.2446
-3.5 | -0.0458 | 0.00684 | -0.0865 | -6.6959
-3 | -0.0036 | 0.00674 | -0.0809 | -0.53412
-2.5 | 0.0406 | 0.00669 | -0.0759 | 6.0688
-2 | 0.0864 | 0.00663 | -0.0713 | 13.0317
-1.5 | 0.132 | 0.00661 | -0.0668 | 19.9697
-1 | 0.1791 | 0.00655 | -0.0626 | 27.3435
-0.5 | 0.224 | 0.00654 | -0.0581 | 34.2508
0 | 0.2715 | 0.00649 | -0.0541 | 41.8336
0.5 | 0.3137 | 0.00647 | -0.0492 | 48.4853
1 | 0.3634 | 0.00646 | -0.0458 | 56.2539
1.5 | 0.4047 | 0.00655 | -0.0408 | 61.7863
2 | 0.4537 | 0.00662 | -0.0374 | 68.5347
2.5 | 0.4946 | 0.00679 | -0.0324 | 72.8424
3 | 0.5441 | 0.00689 | -0.0291 | 78.9695
3.5 | 0.5844 | 0.00719 | -0.0243 | 81.2796
4 | 0.6364 | 0.00738 | -0.0215 | 86.2331
4.5 | 0.6776 | 0.00782 | -0.017 | 86.6496
5 | 0.73 | 0.00815 | -0.0145 | 89.5706
5.5 | 0.777 | 0.00867 | -0.0112 | 89.6194
6 | 0.8248 | 0.00927 | -0.0082 | 88.9752
6.5 | 0.8759 | 0.00988 | -0.0058 | 88.6538
7 | 0.9263 | 0.01065 | -0.0036 | 86.9765
7.5 | 0.9835 | 0.01141 | -0.0026 | 86.1963
8 | 1.0456 | 0.01239 | -0.003 | 84.3906
8.5 | 1.124 | 0.01343 | -0.0065 | 83.6932
9 | 1.2185 | 0.01488 | -0.0138 | 81.8884
9.5 | 1.2654 | 0.01661 | -0.0123 | 76.183
10 | 1.3068 | 0.01855 | -0.0103 | 70.4474
10.5 | 1.344 | 0.02069 | -0.0078 | 64.9589
11 | 1.3782 | 0.02305 | -0.0052 | 59.7918
11.5 | 1.4097 | 0.02572 | -0.0028 | 54.8095
12 | 1.4334 | 0.03028 | -0.0029 | 47.3382
12.5 | 1.443 | 0.03418 | 0.0012 | 42.2177
13 | 1.4426 | 0.03965 | 0.0034 | 36.3834
13.5 | 1.4403 | 0.04501 | 0.0062 | 31.9996
14 | 1.4109 | 0.05145 | 0.0108 | 27.4227
14.5 | 1.391 | 0.05771 | 0.0142 | 24.1033
15 | 1.3635 | 0.06487 | 0.017 | 21.019
15.5 | 1.3503 | 0.0713 | 0.0188 | 18.9383
16 | 1.3408 | 0.07772 | 0.02 | 17.2517
16.5 | 1.3269 | 0.08469 | 0.0207 | 15.6677
17 | 1.3272 | 0.09073 | 0.021 | 14.628
17.5 | 1.3258 | 0.09708 | 0.021 | 13.6568

## 121. Re 14M Mach 0.00 (1)
BIGFOIL.COM POLAR EXPORT
fx83w227
FX 83-W-227 |  |  |  | Cl Max: | 2.156 | at alpha= | 18.5 | deg
JavaFoil+Calcfoil stall+Eppler ext transition |  |  |  | L/D Max: | 135.056 | at alpha= | 7.5 | deg
Re: | 14000000 |  |  | Cd Min: | 0.00524 | at alpha= | -4.5 | deg
Mach: | 0 |  |  | Cl=0 at alpha= | -3.7969 | deg
|  |  |  | @ Cl=0.1, Cd= | 0.0055123
|  |  |  | @ Cl=0.4, Cd= | 0.00631
|  |  |  | @ Cl=0.6, Cd= | 0.00703
alpha (deg) | Cl | Cd | Cm | Cl/Cd
-20 | -1.316 | 0.06324 | -0.041 | -20.803
-19.5 | -1.32 | 0.05579 | -0.043 | -23.66
-19 | -1.321 | 0.04914 | -0.044 | -26.886
-18.5 | -1.319 | 0.04344 | -0.046 | -30.361
-18 | -1.313 | 0.03857 | -0.047 | -34.041
-17.5 | -1.304 | 0.03424 | -0.048 | -38.081
-17 | -1.291 | 0.03054 | -0.05 | -42.27
-16.5 | -1.275 | 0.02663 | -0.051 | -47.877
-16 | -1.255 | 0.02379 | -0.053 | -52.771
-15.5 | -1.237 | 0.01985 | -0.054 | -62.34
-15 | -1.212 | 0.01745 | -0.056 | -69.461
-14.5 | -1.18 | 0.01603 | -0.057 | -73.629
-14 | -1.145 | 0.01475 | -0.058 | -77.586
-13.5 | -1.107 | 0.0136 | -0.06 | -81.373
-13 | -1.067 | 0.01258 | -0.061 | -84.784
-12.5 | -1.023 | 0.01174 | -0.062 | -87.18
-12 | -0.977 | 0.01106 | -0.064 | -88.303
-11.5 | -0.927 | 0.01052 | -0.065 | -88.112
-11 | -0.874 | 0.0101 | -0.066 | -86.576
-10.5 | -0.819 | 0.00973 | -0.067 | -84.197
-10 | -0.763 | 0.00939 | -0.069 | -81.326
-9.5 | -0.706 | 0.00906 | -0.07 | -77.885
-9 | -0.648 | 0.00875 | -0.071 | -74.019
-8.5 | -0.588 | 0.00851 | -0.072 | -69.179
-8 | -0.528 | 0.00826 | -0.073 | -63.949
-7.5 | -0.467 | 0.00808 | -0.075 | -57.771
-7 | -0.405 | 0.00788 | -0.076 | -51.416
-6.5 | -0.343 | 0.00768 | -0.077 | -44.653
-6 | -0.28 | 0.00754 | -0.078 | -37.172
-5.5 | -0.217 | 0.00691 | -0.079 | -31.424
-5 | -0.154 | 0.0053 | -0.08 | -28.997
-4.5 | -0.09 | 0.00524 | -0.082 | -17.153
-4 | -0.026 | 0.00564 | -0.083 | -4.585
-3.5 | 0.038 | 0.00556 | -0.084 | 6.913
-3 | 0.103 | 0.00551 | -0.085 | 18.673
-2.5 | 0.168 | 0.00549 | -0.086 | 30.663
-2 | 0.233 | 0.00549 | -0.088 | 42.478
-1.5 | 0.298 | 0.0054 | -0.089 | 55.219
-1 | 0.36 | 0.00535 | -0.09 | 67.414
-0.5 | 0.425 | 0.00691 | -0.091 | 61.446
0 | 0.487 | 0.00695 | -0.092 | 70.147
0.5 | 0.551 | 0.00696 | -0.093 | 79.158
1 | 0.614 | 0.00705 | -0.094 | 87.113
1.5 | 0.678 | 0.00713 | -0.095 | 94.996
2 | 0.741 | 0.00725 | -0.097 | 102.15
2.5 | 0.803 | 0.00825 | -0.098 | 97.433
3 | 0.866 | 0.00836 | -0.099 | 103.633
3.5 | 0.928 | 0.00842 | -0.1 | 110.283
4 | 0.99 | 0.00851 | -0.101 | 116.362
4.5 | 1.052 | 0.00862 | -0.102 | 122.064
5 | 1.114 | 0.00886 | -0.103 | 125.703
5.5 | 1.175 | 0.00906 | -0.104 | 129.612
6 | 1.236 | 0.00932 | -0.105 | 132.528
6.5 | 1.296 | 0.00973 | -0.106 | 133.209
7 | 1.356 | 0.01007 | -0.107 | 134.631
7.5 | 1.415 | 0.01048 | -0.108 | 135.056
8 | 1.473 | 0.01113 | -0.109 | 132.342
8.5 | 1.531 | 0.01173 | -0.11 | 130.469
9 | 1.587 | 0.01241 | -0.111 | 127.904
9.5 | 1.641 | 0.01316 | -0.112 | 124.641
10 | 1.693 | 0.01441 | -0.112 | 117.426
10.5 | 1.743 | 0.01567 | -0.113 | 111.255
11 | 1.792 | 0.01665 | -0.114 | 107.612
11.5 | 1.838 | 0.01746 | -0.115 | 105.268
12 | 1.881 | 0.01831 | -0.115 | 102.723
12.5 | 1.92 | 0.01919 | -0.116 | 100.059
13 | 1.957 | 0.02028 | -0.117 | 96.518
13.5 | 1.99 | 0.02156 | -0.117 | 92.305
14 | 2.021 | 0.02298 | -0.118 | 87.923
14.5 | 2.048 | 0.02468 | -0.118 | 82.977
15 | 2.072 | 0.02614 | -0.119 | 79.276
15.5 | 2.094 | 0.0277 | -0.12 | 75.608
16 | 2.113 | 0.02934 | -0.12 | 71.991
16.5 | 2.128 | 0.03117 | -0.121 | 68.25
17 | 2.14 | 0.03301 | -0.121 | 64.828
17.5 | 2.148 | 0.0349 | -0.122 | 61.559
18 | 2.154 | 0.03695 | -0.122 | 58.291
18.5 | 2.156 | 0.03904 | -0.123 | 55.23
19 | 2.152 | 0.04132 | -0.123 | 52.079
19.5 | 2.143 | 0.04367 | -0.123 | 49.065
20 | 2.13 | 0.04608 | -0.124 | 46.231

## 122. Re 14M Mach 0.00 (2)
BIGFOIL.COM POLAR EXPORT
fx83w227
FX 83-W-227 |  |  |  | Cl Max: | 1.5439 | at alpha= | 20 | deg
XFOIL ncrit=9 |  |  |  | L/D Max: | 130.465 | at alpha= | 7.5 | deg
Re: | 14000000 |  |  | Cd Min: | 0.06732 | at alpha= | 20 | deg
Mach: | 0 |  |  | Cl=0 at alpha= | -3.6575 | deg
|  |  |  | @ Cl=0.1, Cd= | 0.0059307
|  |  |  | @ Cl=0.4, Cd= | 0.00547
|  |  |  | @ Cl=0.6, Cd= | 0.0055496
alpha (deg) | Cl | Cd | Cm | Cl/Cd
-19.5 | -1.2782 | 0.02447 | -0.1323 | -52.2354
-19 | -1.2568 | 0.0223 | -0.1315 | -56.3587
-18.5 | -1.2363 | 0.02029 | -0.1302 | -60.9315
-18 | -1.2079 | 0.01869 | -0.1296 | -64.6281
-17.5 | -1.174 | 0.01725 | -0.1296 | -68.058
-17 | -1.1364 | 0.01608 | -0.1295 | -70.6716
-16.5 | -1.1003 | 0.01482 | -0.1292 | -74.2443
-16 | -1.0561 | 0.01392 | -0.1297 | -75.8693
-15.5 | -1.0118 | 0.01293 | -0.1302 | -78.2521
-15 | -0.926 | 0.01216 | -0.1384 | -76.1513
-14.5 | -0.8655 | 0.0114 | -0.1417 | -75.9211
-14 | -0.8175 | 0.01083 | -0.1419 | -75.4848
-13.5 | -0.7765 | 0.01029 | -0.1406 | -75.4616
-13 | -0.7398 | 0.00979 | -0.1383 | -75.5669
-12.5 | -0.7021 | 0.00943 | -0.1358 | -74.4539
-12 | -0.6682 | 0.009 | -0.1325 | -74.2444
-11.5 | -0.6327 | 0.00869 | -0.1292 | -72.8078
-11 | -0.5988 | 0.00837 | -0.1256 | -71.5412
-10.5 | -0.5616 | 0.00811 | -0.1224 | -69.2478
-10 | -0.526 | 0.00789 | -0.1188 | -66.6667
-9.5 | -0.4902 | 0.00763 | -0.1151 | -64.2464
-9 | -0.4531 | 0.00747 | -0.1116 | -60.656
-8.5 | -0.4187 | 0.00723 | -0.1075 | -57.9115
-8 | -0.3894 | 0.00717 | -0.1021 | -54.3096
-7.5 | -0.3496 | 0.007 | -0.099 | -49.9429
-7 | -0.3067 | 0.00691 | -0.0966 | -44.3849
-6.5 | -0.2613 | 0.00674 | -0.0946 | -38.7685
-6 | -0.2168 | 0.00661 | -0.0924 | -32.7988
-5.5 | -0.1704 | 0.00649 | -0.0906 | -26.2558
-5 | -0.1249 | 0.0064 | -0.0886 | -19.5156
-4.5 | -0.0778 | 0.00629 | -0.0869 | -12.3688
-4 | -0.0324 | 0.00619 | -0.0849 | -5.2342
-3.5 | 0.0149 | 0.00608 | -0.0832 | 2.4507
-3 | 0.0591 | 0.00602 | -0.0809 | 9.8173
-2.5 | 0.1049 | 0.00592 | -0.079 | 17.7196
-2 | 0.1379 | 0.00583 | -0.0742 | 23.6535
-1.5 | 0.1798 | 0.00572 | -0.0714 | 31.4336
-1 | 0.2208 | 0.00564 | -0.0684 | 39.1489
-0.5 | 0.2628 | 0.00557 | -0.0657 | 47.1813
0 | 0.3041 | 0.00552 | -0.0628 | 55.0906
0.5 | 0.3478 | 0.00546 | -0.0605 | 63.6996
1 | 0.3899 | 0.00547 | -0.0578 | 71.2797
1.5 | 0.4313 | 0.00547 | -0.055 | 78.8483
2 | 0.4752 | 0.0055 | -0.0528 | 86.4
2.5 | 0.5196 | 0.00548 | -0.0507 | 94.8175
3 | 0.5573 | 0.00554 | -0.0473 | 100.5957
3.5 | 0.6016 | 0.00555 | -0.0452 | 108.3964
4 | 0.6416 | 0.00569 | -0.0423 | 112.7592
4.5 | 0.6839 | 0.00576 | -0.0399 | 118.7326
5 | 0.7249 | 0.00592 | -0.0373 | 122.4493
5.5 | 0.7694 | 0.00606 | -0.0354 | 126.9637
6 | 0.8051 | 0.00633 | -0.0319 | 127.188
6.5 | 0.8484 | 0.00651 | -0.0299 | 130.3226
7 | 0.8827 | 0.00686 | -0.0263 | 128.6735
7.5 | 0.925 | 0.00709 | -0.0243 | 130.4654
8 | 0.9581 | 0.00749 | -0.0206 | 127.9172
8.5 | 0.9883 | 0.00804 | -0.0166 | 122.9229
9 | 1.019 | 0.00864 | -0.013 | 117.9398
9.5 | 1.0551 | 0.00927 | -0.0105 | 113.8188
10 | 1.1004 | 0.00997 | -0.0104 | 110.3711
11 | 1.2692 | 0.01211 | -0.0282 | 104.8059
12 | 1.3345 | 0.01588 | -0.0274 | 84.0365
12.5 | 1.3574 | 0.01726 | -0.0236 | 78.6443
13 | 1.3807 | 0.02024 | -0.0231 | 68.2164
13.5 | 1.4148 | 0.0222 | -0.0231 | 63.7297
14 | 1.4297 | 0.02511 | -0.0209 | 56.9375
14.5 | 1.4476 | 0.02737 | -0.0183 | 52.89
15 | 1.4634 | 0.02989 | -0.0158 | 48.9595
15.5 | 1.4777 | 0.03267 | -0.0136 | 45.2311
16 | 1.4913 | 0.03561 | -0.0115 | 41.8787
16.5 | 1.5013 | 0.03892 | -0.0095 | 38.574
17 | 1.5171 | 0.04191 | -0.0081 | 36.199
17.5 | 1.525 | 0.04558 | -0.0065 | 33.4577
18 | 1.5311 | 0.04951 | -0.005 | 30.9251
18.5 | 1.5351 | 0.05375 | -0.0037 | 28.56
19 | 1.5401 | 0.05796 | -0.0028 | 26.5718
19.5 | 1.5433 | 0.06247 | -0.002 | 24.7047
20 | 1.5439 | 0.06732 | -0.0014 | 22.9337

## 123. Re 14M Mach 0.10 (1)
BIGFOIL.COM POLAR EXPORT
fx83w227
FX 83-W-227 |  |  |  | Cl Max: | 2.142 | at alpha= | 18 | deg
JavaFoil+Calcfoil stall+Eppler ext transition |  |  |  | L/D Max: | 134.528 | at alpha= | 7.5 | deg
Re: | 14000000 |  |  | Cd Min: | 0.00525 | at alpha= | -4.5 | deg
Mach: | 0.1 |  |  | Cl=0 at alpha= | -3.8 | deg
|  |  |  | @ Cl=0.1, Cd= | 0.0055319
|  |  |  | @ Cl=0.4, Cd= | 0.0069458
|  |  |  | @ Cl=0.6, Cd= | 0.0070441
alpha (deg) | Cl | Cd | Cm | Cl/Cd
-20 | -1.285 | 0.06899 | -0.041 | -18.631
-19.5 | -1.294 | 0.06 | -0.043 | -21.573
-19 | -1.299 | 0.05281 | -0.044 | -24.591
-18.5 | -1.3 | 0.04642 | -0.046 | -28.002
-18 | -1.297 | 0.04096 | -0.047 | -31.669
-17.5 | -1.291 | 0.03616 | -0.048 | -35.701
-17 | -1.281 | 0.03209 | -0.05 | -39.909
-16.5 | -1.267 | 0.02785 | -0.051 | -45.487
-16 | -1.249 | 0.02478 | -0.053 | -50.415
-15.5 | -1.233 | 0.02066 | -0.054 | -59.655
-15 | -1.209 | 0.01809 | -0.056 | -66.826
-14.5 | -1.179 | 0.01649 | -0.057 | -71.463
-14 | -1.144 | 0.01514 | -0.059 | -75.583
-13.5 | -1.107 | 0.01395 | -0.06 | -79.328
-13 | -1.067 | 0.01284 | -0.061 | -83.108
-12.5 | -1.025 | 0.01193 | -0.063 | -85.933
-12 | -0.979 | 0.0112 | -0.064 | -87.393
-11.5 | -0.93 | 0.01065 | -0.065 | -87.339
-11 | -0.877 | 0.01019 | -0.067 | -86.034
-10.5 | -0.822 | 0.00982 | -0.068 | -83.749
-10 | -0.766 | 0.00946 | -0.069 | -81
-9.5 | -0.709 | 0.00912 | -0.07 | -77.69
-9 | -0.65 | 0.00883 | -0.071 | -73.631
-8.5 | -0.591 | 0.00855 | -0.073 | -69.102
-8 | -0.53 | 0.00832 | -0.074 | -63.724
-7.5 | -0.469 | 0.00811 | -0.075 | -57.81
-7 | -0.407 | 0.00793 | -0.076 | -51.342
-6.5 | -0.345 | 0.00776 | -0.077 | -44.444
-6 | -0.282 | 0.0071 | -0.079 | -39.681
-5.5 | -0.218 | 0.00695 | -0.08 | -31.418
-5 | -0.154 | 0.00531 | -0.081 | -29.062
-4.5 | -0.09 | 0.00525 | -0.082 | -17.192
-4 | -0.026 | 0.00564 | -0.083 | -4.602
-3.5 | 0.039 | 0.00557 | -0.084 | 6.941
-3 | 0.103 | 0.00553 | -0.086 | 18.702
-2.5 | 0.169 | 0.00549 | -0.087 | 30.795
-2 | 0.234 | 0.00552 | -0.088 | 42.457
-1.5 | 0.299 | 0.00542 | -0.089 | 55.2
-1 | 0.362 | 0.00694 | -0.09 | 52.166
-0.5 | 0.427 | 0.00695 | -0.091 | 61.379
0 | 0.49 | 0.00697 | -0.093 | 70.217
0.5 | 0.553 | 0.007 | -0.094 | 79.056
1 | 0.617 | 0.00706 | -0.095 | 87.408
1.5 | 0.681 | 0.00716 | -0.096 | 95.05
2 | 0.744 | 0.00729 | -0.097 | 102.113
2.5 | 0.807 | 0.00738 | -0.098 | 109.322
3 | 0.87 | 0.00839 | -0.099 | 103.742
3.5 | 0.933 | 0.00851 | -0.1 | 109.634
4 | 0.995 | 0.00855 | -0.101 | 116.412
4.5 | 1.057 | 0.00866 | -0.103 | 122.072
5 | 1.119 | 0.00892 | -0.104 | 125.45
5.5 | 1.18 | 0.00916 | -0.105 | 128.815
6 | 1.241 | 0.00938 | -0.106 | 132.308
6.5 | 1.302 | 0.0098 | -0.107 | 132.791
7 | 1.362 | 0.01014 | -0.108 | 134.241
7.5 | 1.421 | 0.01056 | -0.109 | 134.528
8 | 1.48 | 0.01124 | -0.11 | 131.651
8.5 | 1.538 | 0.01186 | -0.11 | 129.674
9 | 1.594 | 0.01253 | -0.111 | 127.195
9.5 | 1.648 | 0.01333 | -0.112 | 123.561
10 | 1.699 | 0.01465 | -0.113 | 115.974
10.5 | 1.75 | 0.01589 | -0.114 | 110.073
11 | 1.798 | 0.01689 | -0.114 | 106.46
11.5 | 1.844 | 0.01773 | -0.115 | 104.012
12 | 1.887 | 0.01861 | -0.116 | 101.354
12.5 | 1.926 | 0.01954 | -0.117 | 98.544
13 | 1.962 | 0.02066 | -0.117 | 94.954
13.5 | 1.994 | 0.02201 | -0.118 | 90.626
14 | 2.024 | 0.02348 | -0.118 | 86.193
14.5 | 2.049 | 0.02524 | -0.119 | 81.206
15 | 2.073 | 0.02674 | -0.119 | 77.511
15.5 | 2.093 | 0.02833 | -0.12 | 73.875
16 | 2.11 | 0.03008 | -0.121 | 70.144
16.5 | 2.123 | 0.03198 | -0.121 | 66.378
17 | 2.133 | 0.03387 | -0.122 | 62.975
17.5 | 2.139 | 0.03585 | -0.122 | 59.674
18 | 2.142 | 0.03795 | -0.123 | 56.447
18.5 | 2.141 | 0.04018 | -0.123 | 53.292
19 | 2.134 | 0.04251 | -0.123 | 50.196
19.5 | 2.121 | 0.04507 | -0.124 | 47.066
20 | 2.105 | 0.04752 | -0.124 | 44.286

## 124. Re 14M Mach 0.10 (2)
BIGFOIL.COM POLAR EXPORT
fx83w227
FX 83-W-227 |  |  |  | Cl Max: | 1.5382 | at alpha= | 19.5 | deg
XFOIL ncrit=9 |  |  |  | L/D Max: | 129.634 | at alpha= | 6.5 | deg
Re: | 14000000 |  |  | Cd Min: | 0.06938 | at alpha= | 20 | deg
Mach: | 0.1 |  |  | Cl=0 at alpha= | -3.6495 | deg
|  |  |  | @ Cl=0.1, Cd= | 0.0059459
|  |  |  | @ Cl=0.4, Cd= | 0.0055
|  |  |  | @ Cl=0.6, Cd= | 0.005579
alpha (deg) | Cl | Cd | Cm | Cl/Cd
-19.5 | -1.2731 | 0.02591 | -0.1353 | -49.1355
-19 | -1.2524 | 0.0236 | -0.1344 | -53.0678
-18.5 | -1.2354 | 0.02125 | -0.1331 | -58.1365
-18 | -1.2074 | 0.01955 | -0.1324 | -61.7596
-17.5 | -1.1763 | 0.01789 | -0.1322 | -65.7518
-17 | -1.139 | 0.01663 | -0.1321 | -68.4907
-16.5 | -1.1039 | 0.01528 | -0.1317 | -72.2448
-16 | -1.0608 | 0.01429 | -0.1319 | -74.2337
-15.5 | -1.0168 | 0.01329 | -0.1322 | -76.5087
-15 | -0.9557 | 0.01246 | -0.1354 | -76.7014
-14.5 | -0.8719 | 0.01163 | -0.1432 | -74.9699
-14 | -0.8212 | 0.01103 | -0.1438 | -74.4515
-13.5 | -0.7779 | 0.01049 | -0.1428 | -74.1563
-13 | -0.7408 | 0.00994 | -0.1405 | -74.5272
-12.5 | -0.7032 | 0.00955 | -0.1379 | -73.6335
-12 | -0.6688 | 0.00911 | -0.1346 | -73.4138
-11.5 | -0.6333 | 0.00877 | -0.1313 | -72.2121
-11 | -0.598 | 0.00845 | -0.1278 | -70.7692
-10.5 | -0.5615 | 0.00817 | -0.1244 | -68.7271
-10 | -0.5256 | 0.00795 | -0.1207 | -66.1132
-9.5 | -0.4892 | 0.00768 | -0.1171 | -63.6979
-9 | -0.452 | 0.00751 | -0.1135 | -60.1864
-8.5 | -0.4173 | 0.00727 | -0.1093 | -57.4003
-8 | -0.3856 | 0.00717 | -0.1044 | -53.7796
-7.5 | -0.3499 | 0.00703 | -0.1003 | -49.7724
-7 | -0.307 | 0.00694 | -0.0977 | -44.2363
-6.5 | -0.262 | 0.00676 | -0.0955 | -38.7574
-6 | -0.2176 | 0.00663 | -0.0932 | -32.8205
-5.5 | -0.1709 | 0.00651 | -0.0913 | -26.2519
-5 | -0.1256 | 0.00642 | -0.0892 | -19.5639
-4.5 | -0.0786 | 0.0063 | -0.0874 | -12.4762
-4 | -0.0333 | 0.00621 | -0.0853 | -5.3623
-3.5 | 0.0142 | 0.0061 | -0.0836 | 2.3279
-3 | 0.0582 | 0.00604 | -0.0811 | 9.6358
-2.5 | 0.1026 | 0.00594 | -0.0788 | 17.2727
-2 | 0.1357 | 0.00584 | -0.0739 | 23.2363
-1.5 | 0.1781 | 0.00573 | -0.0712 | 31.082
-1 | 0.2201 | 0.00565 | -0.0683 | 38.9558
-0.5 | 0.2611 | 0.0056 | -0.0653 | 46.625
0 | 0.3035 | 0.00554 | -0.0626 | 54.7834
0.5 | 0.3472 | 0.00549 | -0.0602 | 63.2423
1 | 0.3889 | 0.0055 | -0.0574 | 70.7091
1.5 | 0.431 | 0.0055 | -0.0547 | 78.3636
2 | 0.4754 | 0.00552 | -0.0525 | 86.1232
2.5 | 0.5185 | 0.00551 | -0.05 | 94.1016
3 | 0.5574 | 0.00556 | -0.0467 | 100.2518
3.5 | 0.6022 | 0.00558 | -0.0447 | 107.9211
4 | 0.6405 | 0.00573 | -0.0414 | 111.7801
4.5 | 0.6843 | 0.0058 | -0.0392 | 117.9828
5 | 0.7259 | 0.00596 | -0.0367 | 121.7953
5.5 | 0.7686 | 0.00611 | -0.0343 | 125.7938
6 | 0.8065 | 0.00638 | -0.0312 | 126.4107
6.5 | 0.8504 | 0.00656 | -0.0293 | 129.6341
7 | 0.8841 | 0.00693 | -0.0254 | 127.5758
7.5 | 0.9274 | 0.00716 | -0.0235 | 129.5251
8 | 0.9599 | 0.00759 | -0.0197 | 126.469
8.5 | 0.9906 | 0.00814 | -0.0158 | 121.6953
9 | 1.0228 | 0.00875 | -0.0123 | 116.8914
9.5 | 1.0588 | 0.00943 | -0.0099 | 112.28
10 | 1.1085 | 0.01013 | -0.0105 | 109.4274
10.5 | 1.2334 | 0.01107 | -0.0277 | 111.4182
11 | 1.2747 | 0.01234 | -0.0277 | 103.2982
11.5 | 1.2981 | 0.01427 | -0.0251 | 90.9671
12 | 1.34 | 0.0162 | -0.0268 | 82.716
12.5 | 1.3608 | 0.0177 | -0.0227 | 76.8814
13 | 1.3804 | 0.02098 | -0.0219 | 65.796
13.5 | 1.4141 | 0.02302 | -0.0218 | 61.4292
14 | 1.4275 | 0.02605 | -0.0194 | 54.7985
14.5 | 1.4443 | 0.02846 | -0.0168 | 50.7484
15 | 1.4591 | 0.03114 | -0.0143 | 46.8561
15.5 | 1.4729 | 0.03405 | -0.012 | 43.257
16 | 1.4856 | 0.03711 | -0.0099 | 40.0323
16.5 | 1.4951 | 0.04055 | -0.0079 | 36.8705
17 | 1.5106 | 0.04363 | -0.0066 | 34.623
17.5 | 1.5181 | 0.04739 | -0.0049 | 32.0342
18 | 1.5248 | 0.05136 | -0.0036 | 29.6885
18.5 | 1.5282 | 0.0557 | -0.0023 | 27.4363
19 | 1.5353 | 0.05978 | -0.0014 | 25.6825
19.5 | 1.5382 | 0.0644 | -0.0007 | 23.8851
20 | 1.5379 | 0.06938 | -0.0001 | 22.1663

## 125. Re 14M Mach 0.25 (1)
BIGFOIL.COM POLAR EXPORT
fx83w227
FX 83-W-227 |  |  |  | Cl Max: | 2.077 | at alpha= | 16 | deg
JavaFoil+Calcfoil stall+Eppler ext transition |  |  |  | L/D Max: | 131.264 | at alpha= | 7 | deg
Re: | 14000000 |  |  | Cd Min: | 0.00509 | at alpha= | -2.5 | deg
Mach: | 0.25 |  |  | Cl=0 at alpha= | -3.7985 | deg
|  |  |  | @ Cl=0.1, Cd= | 0.0051773
|  |  |  | @ Cl=0.4, Cd= | 0.007083
|  |  |  | @ Cl=0.6, Cd= | 0.0072088
alpha (deg) | Cl | Cd | Cm | Cl/Cd
-20 | -1.057 | 0.10964 | -0.038 | -9.642
-19.5 | -1.088 | 0.09739 | -0.04 | -11.17
-19 | -1.115 | 0.08585 | -0.041 | -12.99
-18.5 | -1.14 | 0.07414 | -0.043 | -15.38
-18 | -1.162 | 0.06273 | -0.045 | -18.524
-17.5 | -1.18 | 0.0524 | -0.048 | -22.528
-17 | -1.191 | 0.0444 | -0.049 | -26.833
-16.5 | -1.196 | 0.03797 | -0.051 | -31.501
-16 | -1.195 | 0.03256 | -0.053 | -36.694
-15.5 | -1.187 | 0.02821 | -0.054 | -42.086
-15 | -1.18 | 0.02264 | -0.056 | -52.129
-14.5 | -1.162 | 0.01948 | -0.058 | -59.635
-14 | -1.134 | 0.01762 | -0.06 | -64.363
-13.5 | -1.103 | 0.01602 | -0.061 | -68.806
-13 | -1.067 | 0.01464 | -0.062 | -72.908
-12.5 | -1.029 | 0.01339 | -0.064 | -76.816
-12 | -0.988 | 0.0123 | -0.065 | -80.268
-11.5 | -0.942 | 0.01143 | -0.067 | -82.388
-11 | -0.89 | 0.01085 | -0.068 | -82.064
-10.5 | -0.837 | 0.01036 | -0.069 | -80.746
-10 | -0.781 | 0.00995 | -0.071 | -78.477
-9.5 | -0.723 | 0.00954 | -0.072 | -75.81
-9 | -0.664 | 0.00918 | -0.073 | -72.354
-8.5 | -0.604 | 0.00889 | -0.074 | -67.946
-8 | -0.543 | 0.00861 | -0.076 | -63.048
-7.5 | -0.48 | 0.00836 | -0.077 | -57.461
-7 | -0.417 | 0.00771 | -0.078 | -54.123
-6.5 | -0.353 | 0.0075 | -0.079 | -47.129
-6 | -0.289 | 0.00728 | -0.081 | -39.674
-5.5 | -0.224 | 0.00709 | -0.082 | -31.563
-5 | -0.158 | 0.00692 | -0.083 | -22.91
-4.5 | -0.093 | 0.00678 | -0.084 | -13.678
-4 | -0.027 | 0.00525 | -0.085 | -5.073
-3.5 | 0.04 | 0.00565 | -0.087 | 7.022
-3 | 0.106 | 0.00513 | -0.088 | 20.689
-2.5 | 0.174 | 0.00509 | -0.089 | 34.103
-2 | 0.241 | 0.00658 | -0.09 | 36.564
-1.5 | 0.308 | 0.00661 | -0.091 | 46.506
-1 | 0.372 | 0.0071 | -0.093 | 52.389
-0.5 | 0.438 | 0.00706 | -0.094 | 62.031
0 | 0.503 | 0.00711 | -0.095 | 70.719
0.5 | 0.568 | 0.00717 | -0.096 | 79.278
1 | 0.634 | 0.00725 | -0.097 | 87.4
1.5 | 0.699 | 0.00737 | -0.098 | 94.813
2 | 0.764 | 0.00747 | -0.1 | 102.271
2.5 | 0.828 | 0.0076 | -0.101 | 109.036
3 | 0.893 | 0.00777 | -0.102 | 114.926
3.5 | 0.957 | 0.00878 | -0.103 | 108.971
4 | 1.021 | 0.00889 | -0.104 | 114.823
4.5 | 1.084 | 0.009 | -0.105 | 120.522
5 | 1.147 | 0.00924 | -0.106 | 124.183
5.5 | 1.21 | 0.00952 | -0.107 | 127.107
6 | 1.272 | 0.00982 | -0.108 | 129.521
6.5 | 1.334 | 0.01024 | -0.109 | 130.241
7 | 1.395 | 0.01063 | -0.11 | 131.264
7.5 | 1.455 | 0.01112 | -0.111 | 130.897
8 | 1.515 | 0.01187 | -0.112 | 127.565
8.5 | 1.573 | 0.01254 | -0.113 | 125.441
9 | 1.63 | 0.01335 | -0.114 | 122.085
9.5 | 1.684 | 0.01435 | -0.115 | 117.337
10 | 1.735 | 0.01587 | -0.116 | 109.313
10.5 | 1.784 | 0.01726 | -0.116 | 103.354
11 | 1.832 | 0.01838 | -0.117 | 99.664
11.5 | 1.876 | 0.01939 | -0.118 | 96.738
12 | 1.916 | 0.02044 | -0.118 | 93.738
12.5 | 1.951 | 0.02156 | -0.119 | 90.509
13 | 1.982 | 0.02305 | -0.12 | 85.973
13.5 | 2.009 | 0.02472 | -0.12 | 81.255
14 | 2.032 | 0.02655 | -0.121 | 76.513
14.5 | 2.05 | 0.02854 | -0.121 | 71.824
15 | 2.064 | 0.0304 | -0.122 | 67.899
15.5 | 2.073 | 0.03243 | -0.122 | 63.917
16 | 2.077 | 0.03468 | -0.123 | 59.883
16.5 | 2.076 | 0.03694 | -0.123 | 56.182
17 | 2.069 | 0.03933 | -0.124 | 52.6
17.5 | 2.056 | 0.04189 | -0.124 | 49.085
18 | 2.038 | 0.04467 | -0.125 | 45.627
18.5 | 2.015 | 0.04758 | -0.125 | 42.342
19 | 1.98 | 0.05082 | -0.126 | 38.959
19.5 | 1.937 | 0.0541 | -0.126 | 35.806
20 | 1.888 | 0.05771 | -0.126 | 32.717

## 126. Re 14M Mach 0.25 (2)
BIGFOIL.COM POLAR EXPORT
fx83w227
FX 83-W-227 |  |  |  | Cl Max: | 1.4903 | at alpha= | 18 | deg
XFOIL ncrit=9 |  |  |  | L/D Max: | 123.743 | at alpha= | 6.5 | deg
Re: | 14000000 |  |  | Cd Min: | 0.08314 | at alpha= | 20 | deg
Mach: | 0.25 |  |  | Cl=0 at alpha= | -3.6029 | deg
|  |  |  | @ Cl=0.1, Cd= | 0.0059795
|  |  |  | @ Cl=0.4, Cd= | 0.0056359
|  |  |  | @ Cl=0.6, Cd= | 0.0057873
alpha (deg) | Cl | Cd | Cm | Cl/Cd
-20 | -1.2361 | 0.04027 | -0.1484 | -30.6953
-19.5 | -1.2297 | 0.03556 | -0.1496 | -34.581
-19 | -1.2244 | 0.03156 | -0.1491 | -38.7959
-18.5 | -1.2128 | 0.02811 | -0.1483 | -43.1448
-18 | -1.1997 | 0.02502 | -0.1472 | -47.9496
-17.5 | -1.1757 | 0.02249 | -0.1467 | -52.2766
-17 | -1.1434 | 0.0205 | -0.1463 | -55.7756
-16.5 | -1.1135 | 0.01852 | -0.1454 | -60.1242
-16 | -1.0788 | 0.01683 | -0.1445 | -64.0998
-15.5 | -1.0368 | 0.01555 | -0.144 | -66.6752
-15 | -0.9932 | 0.01427 | -0.1438 | -69.6006
-14.5 | -0.9341 | 0.01328 | -0.1457 | -70.3389
-14 | -0.8482 | 0.01228 | -0.1529 | -69.0717
-13.5 | -0.7947 | 0.01157 | -0.1532 | -68.6863
-13 | -0.7498 | 0.01089 | -0.1518 | -68.8522
-12.5 | -0.7102 | 0.01026 | -0.1493 | -69.2203
-12 | -0.6706 | 0.00978 | -0.1464 | -68.5685
-11.5 | -0.6341 | 0.00929 | -0.1429 | -68.2562
-11 | -0.5968 | 0.00893 | -0.1392 | -66.8309
-10.5 | -0.5605 | 0.00854 | -0.1352 | -65.6323
-10 | -0.5232 | 0.00828 | -0.1312 | -63.1884
-9.5 | -0.4846 | 0.008 | -0.1275 | -60.575
-9 | -0.4476 | 0.00775 | -0.1233 | -57.7548
-8.5 | -0.4092 | 0.00753 | -0.1193 | -54.3426
-8 | -0.3744 | 0.00731 | -0.1145 | -51.2175
-7.5 | -0.3386 | 0.00714 | -0.1098 | -47.423
-7 | -0.3083 | 0.00706 | -0.104 | -43.6686
-6.5 | -0.2644 | 0.00689 | -0.101 | -38.3745
-6 | -0.2204 | 0.00678 | -0.098 | -32.5074
-5.5 | -0.1736 | 0.00663 | -0.0956 | -26.184
-5 | -0.1298 | 0.00653 | -0.0926 | -19.8775
-4.5 | -0.0832 | 0.0064 | -0.0902 | -13
-4 | -0.0382 | 0.00632 | -0.0874 | -6.0443
-3.5 | 0.0099 | 0.0062 | -0.0853 | 1.5968
-3 | 0.0488 | 0.00613 | -0.0813 | 7.9608
-2.5 | 0.0857 | 0.00601 | -0.0768 | 14.2596
-2 | 0.1279 | 0.00592 | -0.0735 | 21.6047
-1.5 | 0.1691 | 0.00583 | -0.0701 | 29.0051
-1 | 0.2124 | 0.00576 | -0.067 | 36.875
-0.5 | 0.2554 | 0.00574 | -0.064 | 44.4948
0 | 0.3009 | 0.00568 | -0.0616 | 52.9754
0.5 | 0.3405 | 0.00565 | -0.0579 | 60.2655
1 | 0.3873 | 0.00563 | -0.0557 | 68.7922
1.5 | 0.4301 | 0.00565 | -0.0528 | 76.1239
2 | 0.4728 | 0.00566 | -0.0498 | 83.5336
2.5 | 0.516 | 0.00568 | -0.047 | 90.8451
3 | 0.5595 | 0.00571 | -0.0442 | 97.986
3.5 | 0.6014 | 0.00579 | -0.0412 | 103.8687
4 | 0.6427 | 0.00592 | -0.0381 | 108.5642
4.5 | 0.6849 | 0.00606 | -0.0352 | 113.0198
5 | 0.7262 | 0.00626 | -0.0322 | 116.0064
5.5 | 0.7739 | 0.0064 | -0.0304 | 120.9219
6 | 0.81 | 0.00672 | -0.0265 | 120.5357
6.5 | 0.8563 | 0.00692 | -0.0246 | 123.7428
7 | 0.8906 | 0.00738 | -0.0206 | 120.6775
7.5 | 0.9345 | 0.00767 | -0.0184 | 121.8383
8 | 0.971 | 0.00814 | -0.0151 | 119.2875
8.5 | 1.0061 | 0.00877 | -0.0117 | 114.7206
9 | 1.043 | 0.00952 | -0.009 | 109.5588
9.5 | 1.09 | 0.01034 | -0.0086 | 105.4159
10 | 1.2101 | 0.01131 | -0.0238 | 106.9938
10.5 | 1.2629 | 0.01243 | -0.0252 | 101.601
11 | 1.3011 | 0.01382 | -0.024 | 94.1462
12 | 1.3485 | 0.01808 | -0.019 | 74.5852
12.5 | 1.3749 | 0.02055 | -0.0173 | 66.9051
13 | 1.3912 | 0.02429 | -0.0163 | 57.2746
13.5 | 1.4205 | 0.02694 | -0.0158 | 52.7283
14 | 1.4266 | 0.03062 | -0.0127 | 46.5905
14.5 | 1.4374 | 0.03377 | -0.0097 | 42.5644
15 | 1.4473 | 0.03713 | -0.007 | 38.9793
15.5 | 1.4571 | 0.04066 | -0.0046 | 35.8362
16 | 1.4668 | 0.04435 | -0.0026 | 33.0733
16.5 | 1.4743 | 0.04827 | -0.0007 | 30.5428
17 | 1.482 | 0.05235 | 0.0009 | 28.3095
17.5 | 1.4872 | 0.05671 | 0.0023 | 26.2247
18 | 1.4903 | 0.06139 | 0.0035 | 24.2759
18.5 | 1.4902 | 0.06648 | 0.0045 | 22.4158
19 | 1.4889 | 0.07175 | 0.0052 | 20.7512
19.5 | 1.4862 | 0.07734 | 0.0056 | 19.2164
20 | 1.4821 | 0.08314 | 0.0057 | 17.8266

## 127. Re 14M Mach 0.50 (1)
BIGFOIL.COM POLAR EXPORT
fx83w227
FX 83-W-227 |  |  |  | Cl Max: | 1.942 | at alpha= | 11.5 | deg
JavaFoil+Calcfoil stall+Eppler ext transition |  |  |  | L/D Max: | 121.435 | at alpha= | 5.5 | deg
Re: | 14000000 |  |  | Cd Min: | 0.0068 | at alpha= | -1.5 | deg
Mach: | 0.5 |  |  | Cl=0 at alpha= | -3.7973 | deg
|  |  |  | @ Cl=0.1, Cd= | 0.0080519
|  |  |  | @ Cl=0.4, Cd= | 0.0068722
|  |  |  | @ Cl=0.6, Cd= | 0.0075118
alpha (deg) | Cl | Cd | Cm | Cl/Cd
-20 | -0.951 | 0.19309 | -0.035 | -4.923
-19.5 | -0.921 | 0.18844 | -0.036 | -4.887
-19 | -0.891 | 0.18538 | -0.036 | -4.807
-18.5 | -0.861 | 0.18184 | -0.036 | -4.736
-18 | -0.834 | 0.16321 | -0.037 | -5.112
-17.5 | -0.804 | 0.15807 | -0.038 | -5.086
-17 | -0.775 | 0.14239 | -0.038 | -5.441
-16.5 | -0.745 | 0.13885 | -0.038 | -5.363
-16 | -0.719 | 0.12291 | -0.04 | -5.851
-15.5 | -0.691 | 0.11399 | -0.042 | -6.061
-15 | -0.656 | 0.13298 | -0.039 | -4.933
-14.5 | -0.628 | 0.1082 | -0.04 | -5.801
-14 | -0.608 | 0.09063 | -0.047 | -6.714
-13.5 | -0.579 | 0.08536 | -0.047 | -6.779
-13 | -0.549 | 0.0849 | -0.048 | -6.464
-12.5 | -0.518 | 0.08517 | -0.048 | -6.088
-12 | -0.84 | 0.02842 | -0.068 | -29.563
-11.5 | -0.883 | 0.02199 | -0.071 | -40.145
-11 | -0.873 | 0.01785 | -0.073 | -48.937
-10.5 | -0.847 | 0.01518 | -0.075 | -55.787
-10 | -0.809 | 0.01351 | -0.077 | -59.854
-9.5 | -0.762 | 0.01224 | -0.079 | -62.293
-9 | -0.711 | 0.01119 | -0.081 | -63.514
-8.5 | -0.653 | 0.01045 | -0.082 | -62.505
-8 | -0.59 | 0.00982 | -0.084 | -60.133
-7.5 | -0.525 | 0.00927 | -0.085 | -56.669
-7 | -0.458 | 0.00887 | -0.087 | -51.643
-6.5 | -0.389 | 0.00814 | -0.088 | -47.815
-6 | -0.319 | 0.0078 | -0.09 | -40.939
-5.5 | -0.248 | 0.00879 | -0.091 | -28.202
-5 | -0.176 | 0.00857 | -0.092 | -20.523
-4.5 | -0.103 | 0.0084 | -0.094 | -12.252
-4 | -0.03 | 0.00826 | -0.095 | -3.589
-3.5 | 0.044 | 0.00812 | -0.097 | 5.437
-3 | 0.118 | 0.00803 | -0.098 | 14.73
-2.5 | 0.194 | 0.00799 | -0.099 | 24.25
-2 | 0.269 | 0.00798 | -0.101 | 33.643
-1.5 | 0.343 | 0.0068 | -0.102 | 50.509
-1 | 0.414 | 0.00689 | -0.103 | 60.15
-0.5 | 0.488 | 0.00732 | -0.105 | 66.647
0 | 0.559 | 0.00745 | -0.106 | 75.058
0.5 | 0.632 | 0.00756 | -0.107 | 83.568
1 | 0.704 | 0.00775 | -0.108 | 90.768
1.5 | 0.776 | 0.00831 | -0.11 | 93.385
2 | 0.847 | 0.00851 | -0.111 | 99.639
2.5 | 0.919 | 0.00868 | -0.112 | 105.849
3 | 0.989 | 0.00901 | -0.113 | 109.775
3.5 | 1.06 | 0.00933 | -0.115 | 113.508
4 | 1.129 | 0.00961 | -0.116 | 117.479
4.5 | 1.198 | 0.00994 | -0.117 | 120.536
5 | 1.266 | 0.01047 | -0.118 | 120.976
5.5 | 1.334 | 0.01098 | -0.119 | 121.435
6 | 1.4 | 0.01154 | -0.12 | 121.366
6.5 | 1.466 | 0.01225 | -0.121 | 119.683
7 | 1.53 | 0.01291 | -0.122 | 118.51
7.5 | 1.593 | 0.01442 | -0.123 | 110.454
8 | 1.654 | 0.01574 | -0.124 | 105.045
8.5 | 1.713 | 0.01702 | -0.125 | 100.644
9 | 1.767 | 0.01861 | -0.126 | 94.953
9.5 | 1.812 | 0.02158 | -0.126 | 83.954
10 | 1.854 | 0.02445 | -0.127 | 75.823
10.5 | 1.894 | 0.02664 | -0.127 | 71.094
11 | 1.926 | 0.02877 | -0.128 | 66.944
11.5 | 1.942 | 0.03109 | -0.128 | 62.44
12 | 1.937 | 0.03437 | -0.129 | 56.34
12.5 | 1.896 | 0.03865 | -0.129 | 49.072
13 | 1.799 | 0.0442 | -0.129 | 40.692
13.5 | 1.465 | 0.052 | -0.129 | 28.168
14 | 1.179 | 0.05886 | -0.129 | 20.027
14.5 | 1.207 | 0.06288 | -0.13 | 19.188
15 | 1.236 | 0.06528 | -0.13 | 18.932
15.5 | 1.266 | 0.06638 | -0.131 | 19.075
16 | 1.289 | 0.07558 | -0.13 | 17.05
16.5 | 1.297 | 0.09706 | -0.128 | 13.362

## 128. Re 14M Mach 0.50 (2)
BIGFOIL.COM POLAR EXPORT
fx83w227
FX 83-W-227 |  |  |  | Cl Max: | 1.4354 | at alpha= | 13 | deg
XFOIL ncrit=9 |  |  |  | L/D Max: | 93.0357 | at alpha= | 6 | deg
Re: | 14000000 |  |  | Cd Min: | 0.10268 | at alpha= | 18 | deg
Mach: | 0.5 |  |  | Cl=0 at alpha= | -2.9569 | deg
|  |  |  | @ Cl=0.1, Cd= | 0.00651
|  |  |  | @ Cl=0.4, Cd= | 0.0064272
|  |  |  | @ Cl=0.6, Cd= | 0.0070478
alpha (deg) | Cl | Cd | Cm | Cl/Cd
-17 | -0.9979 | 0.05267 | -0.1942 | -18.9463
-16.5 | -1.0312 | 0.04448 | -0.1975 | -23.1835
-16 | -1.056 | 0.03729 | -0.199 | -28.3186
-15.5 | -1.0645 | 0.03143 | -0.1985 | -33.8689
-15 | -1.0492 | 0.02711 | -0.1966 | -38.7016
-14.5 | -1.0145 | 0.02399 | -0.1943 | -42.2885
-14 | -0.9709 | 0.02152 | -0.1918 | -45.1162
-13.5 | -0.9206 | 0.01937 | -0.1898 | -47.5271
-13 | -0.8614 | 0.01744 | -0.1889 | -49.3922
-12.5 | -0.7783 | 0.01577 | -0.1913 | -49.3532
-12 | -0.7178 | 0.01436 | -0.19 | -49.9861
-11.5 | -0.6608 | 0.01323 | -0.1877 | -49.9471
-11 | -0.6094 | 0.01221 | -0.1844 | -49.9099
-10.5 | -0.5633 | 0.01128 | -0.1803 | -49.9379
-10 | -0.516 | 0.01056 | -0.1759 | -48.8636
-9.5 | -0.4718 | 0.00989 | -0.1709 | -47.7048
-9 | -0.4295 | 0.00933 | -0.1655 | -46.0343
-8.5 | -0.3869 | 0.00887 | -0.16 | -43.6189
-8 | -0.346 | 0.00847 | -0.1541 | -40.8501
-7.5 | -0.3038 | 0.00814 | -0.1484 | -37.3219
-7 | -0.2629 | 0.00784 | -0.1424 | -33.5332
-6.5 | -0.2261 | 0.0076 | -0.1356 | -29.75
-6 | -0.1899 | 0.00737 | -0.1286 | -25.7666
-5.5 | -0.1659 | 0.00722 | -0.1192 | -22.9778
-5 | -0.1399 | 0.00709 | -0.1102 | -19.732
-4.5 | -0.1178 | 0.00698 | -0.1004 | -16.8768
-4 | -0.0829 | 0.00681 | -0.0932 | -12.1733
-3.5 | -0.0447 | 0.0067 | -0.0867 | -6.6716
-3 | -0.0041 | 0.0066 | -0.0809 | -0.62121
-2.5 | 0.0435 | 0.00653 | -0.0765 | 6.6616
-2 | 0.0854 | 0.00653 | -0.0711 | 13.0781
-1.5 | 0.1365 | 0.00646 | -0.0676 | 21.13
-0.5 | 0.2295 | 0.00642 | -0.0591 | 35.7477
0 | 0.2749 | 0.00642 | -0.0548 | 42.8193
0.5 | 0.3214 | 0.00635 | -0.0506 | 50.6142
1 | 0.366 | 0.00642 | -0.0462 | 57.0093
1.5 | 0.4132 | 0.00643 | -0.0424 | 64.2613
2 | 0.4575 | 0.00655 | -0.038 | 69.8473
2.5 | 0.5057 | 0.00664 | -0.0344 | 76.1596
3 | 0.5496 | 0.00685 | -0.0301 | 80.2336
3.5 | 0.5947 | 0.00702 | -0.026 | 84.7151
4 | 0.6405 | 0.00726 | -0.0222 | 88.2231
4.5 | 0.6851 | 0.00763 | -0.0182 | 89.7903
5 | 0.7357 | 0.00797 | -0.0153 | 92.3087
5.5 | 0.7798 | 0.00852 | -0.0115 | 91.5258
6 | 0.8336 | 0.00896 | -0.0093 | 93.0357
6.5 | 0.8788 | 0.00969 | -0.006 | 90.6914
7 | 0.9341 | 0.01031 | -0.0044 | 90.6014
7.5 | 0.9877 | 0.01117 | -0.003 | 88.4244
8 | 1.055 | 0.01196 | -0.004 | 88.2107
8.5 | 1.1242 | 0.0132 | -0.0061 | 85.1667
9.5 | 1.2797 | 0.01607 | -0.0139 | 79.6329
10 | 1.3193 | 0.018 | -0.0115 | 73.2944
10.5 | 1.3508 | 0.02037 | -0.0084 | 66.3132
11 | 1.3818 | 0.02283 | -0.0054 | 60.5256
11.5 | 1.4065 | 0.02568 | -0.0021 | 54.7702
12 | 1.3904 | 0.02922 | 0.0067 | 47.5838
12.5 | 1.4243 | 0.03392 | 0.0047 | 41.99
13 | 1.4354 | 0.03913 | 0.0055 | 36.6829
14 | 1.4081 | 0.05164 | 0.0108 | 27.2676
14.5 | 1.3936 | 0.05752 | 0.0141 | 24.2281
15 | 1.3659 | 0.06467 | 0.0169 | 21.1211
15.5 | 1.355 | 0.07092 | 0.0187 | 19.106
16 | 1.3498 | 0.07701 | 0.0199 | 17.5276
16.5 | 1.3394 | 0.08368 | 0.0207 | 16.0062
17 | 1.3392 | 0.08972 | 0.0211 | 14.9264
18 | 1.3339 | 0.10268 | 0.0207 | 12.9908

## 129. Re 16M Mach 0.00 (1)
BIGFOIL.COM POLAR EXPORT
fx83w227
FX 83-W-227 |  |  |  | Cl Max: | 2.159 | at alpha= | 18.5 | deg
JavaFoil+Calcfoil stall+Eppler ext transition |  |  |  | L/D Max: | 134.646 | at alpha= | 7 | deg
Re: | 16000000 |  |  | Cd Min: | 0.00526 | at alpha= | -5 | deg
Mach: | 0 |  |  | Cl=0 at alpha= | -3.7969 | deg
|  |  |  | @ Cl=0.1, Cd= | 0.0054719
|  |  |  | @ Cl=0.4, Cd= | 0.0063038
|  |  |  | @ Cl=0.6, Cd= | 0.0070233
alpha (deg) | Cl | Cd | Cm | Cl/Cd
-20 | -1.319 | 0.06116 | -0.042 | -21.564
-19.5 | -1.323 | 0.054 | -0.043 | -24.5
-19 | -1.324 | 0.04784 | -0.044 | -27.668
-18.5 | -1.321 | 0.04227 | -0.046 | -31.257
-18 | -1.315 | 0.03757 | -0.047 | -35.01
-17.5 | -1.306 | 0.03349 | -0.049 | -38.985
-17 | -1.293 | 0.02988 | -0.05 | -43.252
-16.5 | -1.276 | 0.02671 | -0.051 | -47.79
-16 | -1.257 | 0.02326 | -0.053 | -54.021
-15.5 | -1.234 | 0.02076 | -0.054 | -59.448
-15 | -1.212 | 0.0174 | -0.056 | -69.645
-14.5 | -1.182 | 0.0156 | -0.057 | -75.745
-14 | -1.146 | 0.01438 | -0.058 | -79.713
-13.5 | -1.109 | 0.01324 | -0.06 | -83.725
-13 | -1.068 | 0.0123 | -0.061 | -86.841
-12.5 | -1.024 | 0.01152 | -0.063 | -88.954
-12 | -0.977 | 0.01089 | -0.064 | -89.762
-11.5 | -0.928 | 0.01031 | -0.065 | -90.038
-11 | -0.874 | 0.00992 | -0.066 | -88.196
-10.5 | -0.82 | 0.00955 | -0.067 | -85.818
-10 | -0.764 | 0.00922 | -0.069 | -82.804
-9.5 | -0.706 | 0.00892 | -0.07 | -79.208
-9 | -0.648 | 0.00862 | -0.071 | -75.171
-8.5 | -0.589 | 0.00839 | -0.072 | -70.151
-8 | -0.528 | 0.00814 | -0.073 | -64.893
-7.5 | -0.467 | 0.00796 | -0.075 | -58.651
-7 | -0.405 | 0.00775 | -0.076 | -52.286
-6.5 | -0.343 | 0.00763 | -0.077 | -44.969
-6 | -0.28 | 0.00745 | -0.078 | -37.633
-5.5 | -0.217 | 0.00681 | -0.079 | -31.887
-5 | -0.154 | 0.00526 | -0.081 | -29.247
-4.5 | -0.09 | 0.00565 | -0.082 | -15.929
-4 | -0.026 | 0.00556 | -0.083 | -4.646
-3.5 | 0.038 | 0.00551 | -0.084 | 6.982
-3 | 0.103 | 0.00547 | -0.085 | 18.816
-2.5 | 0.168 | 0.00544 | -0.086 | 30.93
-2 | 0.233 | 0.00592 | -0.088 | 39.394
-1.5 | 0.298 | 0.00538 | -0.089 | 55.419
-1 | 0.36 | 0.00535 | -0.09 | 67.412
-0.5 | 0.425 | 0.0069 | -0.091 | 61.524
0 | 0.487 | 0.0069 | -0.092 | 70.575
0.5 | 0.551 | 0.007 | -0.093 | 78.747
1 | 0.614 | 0.00703 | -0.094 | 87.342
1.5 | 0.678 | 0.00709 | -0.095 | 95.564
2 | 0.741 | 0.00812 | -0.097 | 91.261
2.5 | 0.804 | 0.00821 | -0.098 | 97.923
3 | 0.866 | 0.00831 | -0.099 | 104.27
3.5 | 0.929 | 0.00842 | -0.1 | 110.335
4 | 0.991 | 0.00852 | -0.101 | 116.247
4.5 | 1.052 | 0.00865 | -0.102 | 121.68
5 | 1.114 | 0.00885 | -0.103 | 125.881
5.5 | 1.175 | 0.00907 | -0.104 | 129.571
6 | 1.236 | 0.00929 | -0.105 | 132.974
6.5 | 1.296 | 0.0097 | -0.106 | 133.643
7 | 1.356 | 0.01007 | -0.107 | 134.646
7.5 | 1.415 | 0.01063 | -0.108 | 133.048
8 | 1.473 | 0.01121 | -0.109 | 131.388
8.5 | 1.531 | 0.01179 | -0.11 | 129.903
9 | 1.587 | 0.01242 | -0.111 | 127.847
9.5 | 1.641 | 0.01345 | -0.112 | 122.014
10 | 1.692 | 0.0147 | -0.112 | 115.164
10.5 | 1.744 | 0.01556 | -0.113 | 112.082
11 | 1.793 | 0.01635 | -0.114 | 109.644
11.5 | 1.839 | 0.01713 | -0.115 | 107.382
12 | 1.883 | 0.01793 | -0.115 | 104.97
12.5 | 1.922 | 0.01883 | -0.116 | 102.078
13 | 1.959 | 0.01996 | -0.117 | 98.134
13.5 | 1.992 | 0.02123 | -0.117 | 93.836
14 | 2.023 | 0.02261 | -0.118 | 89.447
14.5 | 2.05 | 0.02414 | -0.119 | 84.908
15 | 2.075 | 0.02556 | -0.119 | 81.159
15.5 | 2.096 | 0.0271 | -0.12 | 77.342
16 | 2.115 | 0.02875 | -0.12 | 73.564
16.5 | 2.13 | 0.03047 | -0.121 | 69.898
17 | 2.142 | 0.03223 | -0.121 | 66.466
17.5 | 2.151 | 0.03408 | -0.122 | 63.105
18 | 2.156 | 0.03608 | -0.122 | 59.767
18.5 | 2.159 | 0.03811 | -0.123 | 56.645
19 | 2.154 | 0.04029 | -0.123 | 53.472
19.5 | 2.145 | 0.0426 | -0.124 | 50.356
20 | 2.133 | 0.04507 | -0.124 | 47.318

## 130. Re 16M Mach 0.00 (2)
BIGFOIL.COM POLAR EXPORT
fx83w227
FX 83-W-227 |  |  |  | Cl Max: | 1.5572 | at alpha= | 20 | deg
XFOIL ncrit=9 |  |  |  | L/D Max: | 132.385 | at alpha= | 7 | deg
Re: | 16000000 |  |  | Cd Min: | 0.066 | at alpha= | 20 | deg
Mach: | 0 |  |  | Cl=0 at alpha= | -3.6581 | deg
|  |  |  | @ Cl=0.1, Cd= | 0.0059049
|  |  |  | @ Cl=0.4, Cd= | 0.0054256
|  |  |  | @ Cl=0.6, Cd= | 0.0055712
alpha (deg) | Cl | Cd | Cm | Cl/Cd
-20 | -1.3019 | 0.02651 | -0.1328 | -49.1098
-19.5 | -1.2858 | 0.02401 | -0.1318 | -53.5527
-19 | -1.2663 | 0.02186 | -0.1307 | -57.9277
-18.5 | -1.243 | 0.01997 | -0.1297 | -62.2434
-18 | -1.2132 | 0.01832 | -0.1295 | -66.2227
-17.5 | -1.1793 | 0.01689 | -0.1294 | -69.8224
-16.5 | -1.1049 | 0.01452 | -0.129 | -76.095
-16 | -1.0649 | 0.01349 | -0.1289 | -78.94
-15 | -0.9208 | 0.01185 | -0.1402 | -77.7046
-14.5 | -0.8666 | 0.01118 | -0.1419 | -77.5134
-14 | -0.8219 | 0.01055 | -0.1416 | -77.9052
-13.5 | -0.7803 | 0.01009 | -0.1403 | -77.334
-13 | -0.7449 | 0.00959 | -0.1376 | -77.6747
-12.5 | -0.7089 | 0.00919 | -0.1348 | -77.1382
-12 | -0.6731 | 0.00886 | -0.1317 | -75.9707
-11.5 | -0.6385 | 0.0085 | -0.1283 | -75.1176
-11 | -0.6024 | 0.00824 | -0.125 | -73.1068
-10.5 | -0.5687 | 0.00795 | -0.1212 | -71.5346
-10 | -0.5298 | 0.00773 | -0.1182 | -68.5382
-9.5 | -0.4957 | 0.00751 | -0.1141 | -66.0053
-9 | -0.4583 | 0.0073 | -0.1107 | -62.7808
-8.5 | -0.4243 | 0.00713 | -0.1064 | -59.5091
-8 | -0.3945 | 0.00703 | -0.1012 | -56.1166
-7.5 | -0.3533 | 0.00691 | -0.0983 | -51.1288
-7 | -0.3083 | 0.00677 | -0.0963 | -45.5391
-6.5 | -0.2636 | 0.00663 | -0.0942 | -39.7587
-6 | -0.2178 | 0.00652 | -0.0922 | -33.4049
-5.5 | -0.1714 | 0.00641 | -0.0904 | -26.7395
-5 | -0.1255 | 0.0063 | -0.0885 | -19.9206
-4.5 | -0.0794 | 0.0062 | -0.0866 | -12.8065
-4 | -0.0318 | 0.0061 | -0.0851 | -5.2131
-3.5 | 0.0147 | 0.00603 | -0.0832 | 2.4378
-3 | 0.0615 | 0.00594 | -0.0815 | 10.3535
-2.5 | 0.1054 | 0.0059 | -0.0791 | 17.8644
-2 | 0.1436 | 0.00578 | -0.0754 | 24.8443
-1.5 | 0.1804 | 0.00569 | -0.0715 | 31.7047
-1 | 0.2244 | 0.00559 | -0.0692 | 40.1431
-0.5 | 0.2657 | 0.00555 | -0.0663 | 47.8739
0 | 0.3087 | 0.00547 | -0.0638 | 56.4351
0.5 | 0.3499 | 0.00545 | -0.0609 | 64.2018
1 | 0.3956 | 0.00542 | -0.059 | 72.9889
1.5 | 0.4346 | 0.00547 | -0.0557 | 79.4516
2 | 0.4801 | 0.00544 | -0.0538 | 88.2537
2.5 | 0.522 | 0.00549 | -0.0512 | 95.082
3 | 0.5647 | 0.00549 | -0.0488 | 102.8597
3.5 | 0.6038 | 0.00558 | -0.0456 | 108.2079
4 | 0.6477 | 0.00559 | -0.0435 | 115.8676
4.5 | 0.6867 | 0.00571 | -0.0404 | 120.2627
5 | 0.7288 | 0.00584 | -0.038 | 124.7945
5.5 | 0.7716 | 0.006 | -0.0359 | 128.6
6 | 0.8091 | 0.00623 | -0.0326 | 129.8716
6.5 | 0.8478 | 0.0065 | -0.0298 | 130.4308
7 | 0.8883 | 0.00671 | -0.0273 | 132.3845
7.5 | 0.9232 | 0.00707 | -0.0239 | 130.5799
8 | 0.9603 | 0.00741 | -0.021 | 129.5951
8.5 | 0.9849 | 0.00807 | -0.0159 | 122.0446
9 | 1.0149 | 0.00867 | -0.0121 | 117.0588
9.5 | 1.0535 | 0.00921 | -0.0101 | 114.3865
10 | 1.0967 | 0.00992 | -0.0095 | 110.5544
11 | 1.2681 | 0.01207 | -0.0279 | 105.0621
11.5 | 1.2874 | 0.01414 | -0.0249 | 91.0467
12 | 1.3129 | 0.01602 | -0.0229 | 81.9538
12.5 | 1.3691 | 0.01733 | -0.0265 | 79.0017
13 | 1.3691 | 0.02007 | -0.0205 | 68.2162
13.5 | 1.4063 | 0.02209 | -0.0213 | 63.6623
14 | 1.4303 | 0.0247 | -0.0204 | 57.9069
14.5 | 1.4548 | 0.02689 | -0.019 | 54.1019
15 | 1.4714 | 0.02933 | -0.0165 | 50.1671
15.5 | 1.4864 | 0.03204 | -0.0142 | 46.392
16 | 1.5004 | 0.03493 | -0.0122 | 42.9545
16.5 | 1.5107 | 0.03818 | -0.0101 | 39.5678
17 | 1.5279 | 0.04103 | -0.0088 | 37.2386
17.5 | 1.5355 | 0.04471 | -0.0071 | 34.3435
18 | 1.5406 | 0.04868 | -0.0055 | 31.6475
18.5 | 1.5459 | 0.05278 | -0.0042 | 29.2895
19 | 1.5481 | 0.05721 | -0.0031 | 27.06
19.5 | 1.5533 | 0.0615 | -0.0023 | 25.2569
20 | 1.5572 | 0.066 | -0.0017 | 23.5939

## 131. Re 16M Mach 0.10 (1)
BIGFOIL.COM POLAR EXPORT
fx83w227
FX 83-W-227 |  |  |  | Cl Max: | 2.144 | at alpha= | 18 | deg
JavaFoil+Calcfoil stall+Eppler ext transition |  |  |  | L/D Max: | 134.283 | at alpha= | 7 | deg
Re: | 16000000 |  |  | Cd Min: | 0.00521 | at alpha= | -4.5 | deg
Mach: | 0.1 |  |  | Cl=0 at alpha= | -3.8 | deg
|  |  |  | @ Cl=0.1, Cd= | 0.0054914
|  |  |  | @ Cl=0.4, Cd= | 0.0062712
|  |  |  | @ Cl=0.6, Cd= | 0.0070584
alpha (deg) | Cl | Cd | Cm | Cl/Cd
-20 | -1.289 | 0.06661 | -0.041 | -19.351
-19.5 | -1.297 | 0.05844 | -0.043 | -22.189
-19 | -1.301 | 0.0514 | -0.044 | -25.316
-18.5 | -1.302 | 0.04514 | -0.046 | -28.845
-18 | -1.299 | 0.03987 | -0.047 | -32.586
-17.5 | -1.292 | 0.03536 | -0.049 | -36.556
-17 | -1.282 | 0.03138 | -0.05 | -40.853
-16.5 | -1.268 | 0.02793 | -0.051 | -45.397
-16 | -1.251 | 0.02426 | -0.053 | -51.555
-15.5 | -1.229 | 0.02157 | -0.054 | -56.994
-15 | -1.209 | 0.01807 | -0.056 | -66.913
-14.5 | -1.18 | 0.01608 | -0.057 | -73.416
-14 | -1.146 | 0.01472 | -0.059 | -77.811
-13.5 | -1.109 | 0.01355 | -0.06 | -81.784
-13 | -1.069 | 0.01253 | -0.061 | -85.289
-12.5 | -1.026 | 0.0117 | -0.063 | -87.66
-12 | -0.98 | 0.01103 | -0.064 | -88.85
-11.5 | -0.93 | 0.01044 | -0.065 | -89.157
-11 | -0.877 | 0.01 | -0.067 | -87.715
-10.5 | -0.823 | 0.00962 | -0.068 | -85.472
-10 | -0.766 | 0.00928 | -0.069 | -82.58
-9.5 | -0.709 | 0.00897 | -0.07 | -79.021
-9 | -0.651 | 0.0087 | -0.071 | -74.78
-8.5 | -0.591 | 0.00843 | -0.073 | -70.142
-8 | -0.53 | 0.0082 | -0.074 | -64.663
-7.5 | -0.469 | 0.00799 | -0.075 | -58.699
-7 | -0.407 | 0.00782 | -0.076 | -52.056
-6.5 | -0.345 | 0.00765 | -0.077 | -45.071
-6 | -0.282 | 0.00749 | -0.079 | -37.606
-5.5 | -0.218 | 0.00684 | -0.08 | -31.912
-5 | -0.154 | 0.00527 | -0.081 | -29.315
-4.5 | -0.09 | 0.00521 | -0.082 | -17.336
-4 | -0.026 | 0.00558 | -0.083 | -4.653
-3.5 | 0.039 | 0.00552 | -0.084 | 6.993
-3 | 0.103 | 0.00549 | -0.086 | 18.849
-2.5 | 0.169 | 0.00546 | -0.087 | 30.984
-2 | 0.234 | 0.00547 | -0.088 | 42.841
-1.5 | 0.299 | 0.00539 | -0.089 | 55.547
-1 | 0.362 | 0.00533 | -0.09 | 67.945
-0.5 | 0.427 | 0.00694 | -0.091 | 61.458
0 | 0.49 | 0.00695 | -0.093 | 70.49
0.5 | 0.554 | 0.007 | -0.094 | 79.039
1 | 0.617 | 0.00708 | -0.095 | 87.236
1.5 | 0.681 | 0.00713 | -0.096 | 95.436
2 | 0.744 | 0.00723 | -0.097 | 102.883
2.5 | 0.807 | 0.00831 | -0.098 | 97.116
3 | 0.87 | 0.00833 | -0.099 | 104.531
3.5 | 0.933 | 0.00845 | -0.1 | 110.423
4 | 0.995 | 0.00856 | -0.101 | 116.297
4.5 | 1.057 | 0.00873 | -0.103 | 121.116
5 | 1.119 | 0.0089 | -0.104 | 125.769
5.5 | 1.18 | 0.00912 | -0.105 | 129.418
6 | 1.241 | 0.00942 | -0.106 | 131.761
6.5 | 1.302 | 0.00977 | -0.107 | 133.256
7 | 1.362 | 0.01014 | -0.108 | 134.283
7.5 | 1.421 | 0.01073 | -0.109 | 132.4
8 | 1.48 | 0.01132 | -0.11 | 130.693
8.5 | 1.538 | 0.01191 | -0.11 | 129.099
9 | 1.594 | 0.01254 | -0.111 | 127.121
9.5 | 1.647 | 0.01362 | -0.112 | 120.92
10 | 1.699 | 0.01489 | -0.113 | 114.102
10.5 | 1.75 | 0.01579 | -0.114 | 110.866
11 | 1.8 | 0.0166 | -0.114 | 108.432
11.5 | 1.845 | 0.01739 | -0.115 | 106.114
12 | 1.888 | 0.01823 | -0.116 | 103.571
12.5 | 1.928 | 0.01916 | -0.117 | 100.626
13 | 1.963 | 0.02035 | -0.117 | 96.499
13.5 | 1.996 | 0.02166 | -0.118 | 92.146
14 | 2.025 | 0.02311 | -0.118 | 87.642
14.5 | 2.052 | 0.02467 | -0.119 | 83.168
15 | 2.075 | 0.02616 | -0.12 | 79.314
15.5 | 2.095 | 0.02773 | -0.12 | 75.559
16 | 2.112 | 0.02944 | -0.121 | 71.748
16.5 | 2.125 | 0.03123 | -0.121 | 68.039
17 | 2.135 | 0.03305 | -0.122 | 64.615
17.5 | 2.142 | 0.03498 | -0.122 | 61.217
18 | 2.144 | 0.03706 | -0.123 | 57.869
18.5 | 2.144 | 0.03919 | -0.123 | 54.711
19 | 2.136 | 0.04152 | -0.124 | 51.453
19.5 | 2.123 | 0.04395 | -0.124 | 48.315
20 | 2.107 | 0.04648 | -0.124 | 45.337

## 132. Re 16M Mach 0.10 (2)
BIGFOIL.COM POLAR EXPORT
fx83w227
FX 83-W-227 |  |  |  | Cl Max: | 1.5478 | at alpha= | 20 | deg
XFOIL ncrit=9 |  |  |  | L/D Max: | 131.136 | at alpha= | 7 | deg
Re: | 16000000 |  |  | Cd Min: | 0.06842 | at alpha= | 20 | deg
Mach: | 0.1 |  |  | Cl=0 at alpha= | -3.6512 | deg
|  |  |  | @ Cl=0.1, Cd= | 0.0059239
|  |  |  | @ Cl=0.4, Cd= | 0.0054556
|  |  |  | @ Cl=0.6, Cd= | 0.0056
alpha (deg) | Cl | Cd | Cm | Cl/Cd
-20 | -1.2953 | 0.02819 | -0.1357 | -45.9489
-19.5 | -1.2793 | 0.02553 | -0.1349 | -50.1097
-19 | -1.2632 | 0.02304 | -0.1337 | -54.8264
-18 | -1.2156 | 0.01903 | -0.1322 | -63.8781
-17.5 | -1.1803 | 0.01759 | -0.1322 | -67.1006
-17 | -1.1458 | 0.0162 | -0.1318 | -70.7284
-16.5 | -1.1076 | 0.01503 | -0.1315 | -73.6926
-16 | -1.0696 | 0.01386 | -0.1311 | -77.1717
-15.5 | -1.021 | 0.01301 | -0.132 | -78.4781
-15 | -0.9304 | 0.01212 | -0.1412 | -76.7657
-14.5 | -0.8724 | 0.01142 | -0.1435 | -76.3923
-14 | -0.826 | 0.01073 | -0.1435 | -76.9804
-13.5 | -0.7828 | 0.01024 | -0.1423 | -76.4453
-13 | -0.7455 | 0.00975 | -0.1399 | -76.4615
-12.5 | -0.7093 | 0.0093 | -0.1371 | -76.2688
-12 | -0.6733 | 0.00896 | -0.134 | -75.1451
-11.5 | -0.6392 | 0.00858 | -0.1304 | -74.4988
-11 | -0.6023 | 0.00831 | -0.1271 | -72.4789
-10.5 | -0.568 | 0.00802 | -0.1232 | -70.8229
-10 | -0.5297 | 0.00778 | -0.12 | -68.0848
-9.5 | -0.495 | 0.00756 | -0.116 | -65.4762
-9 | -0.457 | 0.00734 | -0.1126 | -62.2616
-8.5 | -0.4224 | 0.00717 | -0.1083 | -58.9121
-8 | -0.3928 | 0.00705 | -0.1029 | -55.7163
-7.5 | -0.3535 | 0.00694 | -0.0996 | -50.9366
-7 | -0.3089 | 0.00679 | -0.0973 | -45.4934
-6.5 | -0.2643 | 0.00666 | -0.0951 | -39.6847
-6 | -0.2183 | 0.00654 | -0.0931 | -33.3792
-5.5 | -0.1723 | 0.00643 | -0.0911 | -26.7963
-5 | -0.1263 | 0.00631 | -0.0891 | -20.0158
-4.5 | -0.0802 | 0.00622 | -0.0871 | -12.8939
-4 | -0.0323 | 0.00611 | -0.0855 | -5.2864
-3.5 | 0.014 | 0.00605 | -0.0836 | 2.314
-3 | 0.0608 | 0.00596 | -0.0817 | 10.2013
-2.5 | 0.1043 | 0.00592 | -0.0792 | 17.6182
-2 | 0.1406 | 0.00579 | -0.075 | 24.2832
-1.5 | 0.1792 | 0.0057 | -0.0714 | 31.4386
-1 | 0.2233 | 0.0056 | -0.069 | 39.875
-0.5 | 0.2641 | 0.00557 | -0.0659 | 47.4147
0 | 0.3078 | 0.00549 | -0.0635 | 56.0656
0.5 | 0.3496 | 0.00547 | -0.0607 | 63.9122
1 | 0.3944 | 0.00545 | -0.0585 | 72.367
1.5 | 0.4345 | 0.00549 | -0.0554 | 79.1439
2 | 0.4801 | 0.00547 | -0.0534 | 87.7697
3 | 0.5647 | 0.00552 | -0.0482 | 102.3007
3.5 | 0.6044 | 0.00561 | -0.0452 | 107.7362
4 | 0.6482 | 0.00562 | -0.0429 | 115.3381
4.5 | 0.6865 | 0.00575 | -0.0396 | 119.3913
5 | 0.7301 | 0.00588 | -0.0374 | 124.1667
5.5 | 0.7715 | 0.00605 | -0.0349 | 127.5207
6 | 0.8105 | 0.00628 | -0.0319 | 129.0605
6.5 | 0.8498 | 0.00655 | -0.0291 | 129.7405
7 | 0.8891 | 0.00678 | -0.0263 | 131.1357
7.5 | 0.9257 | 0.00713 | -0.0232 | 129.8317
8 | 0.9625 | 0.00749 | -0.0201 | 128.5047
8.5 | 0.9862 | 0.00819 | -0.0149 | 120.4151
9 | 1.0187 | 0.00878 | -0.0115 | 116.0251
9.5 | 1.0578 | 0.00936 | -0.0096 | 113.0128
10 | 1.105 | 0.01006 | -0.0097 | 109.841
10.5 | 1.2299 | 0.01111 | -0.0271 | 110.7021
11 | 1.2739 | 0.01228 | -0.0274 | 103.7378
11.5 | 1.2912 | 0.01448 | -0.0241 | 89.1713
12 | 1.3161 | 0.01643 | -0.022 | 80.1035
12.5 | 1.3732 | 0.01772 | -0.0256 | 77.4944
13 | 1.3697 | 0.02076 | -0.0194 | 65.9778
13.5 | 1.4055 | 0.02291 | -0.02 | 61.3488
14.5 | 1.4518 | 0.02795 | -0.0174 | 51.9428
15 | 1.468 | 0.0305 | -0.015 | 48.1311
15.5 | 1.4834 | 0.03325 | -0.0128 | 44.6135
16 | 1.4974 | 0.03619 | -0.0107 | 41.3761
16.5 | 1.5071 | 0.03956 | -0.0086 | 38.0966
17 | 1.526 | 0.04233 | -0.0074 | 36.0501
17.5 | 1.5329 | 0.04611 | -0.0057 | 33.2444
18 | 1.5378 | 0.05019 | -0.0041 | 30.6396
18.5 | 1.5418 | 0.05446 | -0.0029 | 28.3107
19 | 1.5433 | 0.05903 | -0.0017 | 26.1443
19.5 | 1.5469 | 0.06356 | -0.001 | 24.3376
20 | 1.5478 | 0.06842 | -0.0004 | 22.622

## 133. Re 16M Mach 0.25 (1)
BIGFOIL.COM POLAR EXPORT
fx83w227
FX 83-W-227 |  |  |  | Cl Max: | 2.079 | at alpha= | 16 | deg
JavaFoil+Calcfoil stall+Eppler ext transition |  |  |  | L/D Max: | 131.204 | at alpha= | 7 | deg
Re: | 16000000 |  |  | Cd Min: | 0.00499 | at alpha= | -2 | deg
Mach: | 0.25 |  |  | Cl=0 at alpha= | -3.7985 | deg
|  |  |  | @ Cl=0.1, Cd= | 0.0055518
|  |  |  | @ Cl=0.4, Cd= | 0.00709
|  |  |  | @ Cl=0.6, Cd= | 0.0072039
alpha (deg) | Cl | Cd | Cm | Cl/Cd
-20 | -1.058 | 0.10843 | -0.038 | -9.759
-19.5 | -1.091 | 0.09485 | -0.04 | -11.498
-19 | -1.118 | 0.08361 | -0.042 | -13.37
-18.5 | -1.143 | 0.07241 | -0.044 | -15.781
-18 | -1.165 | 0.06104 | -0.046 | -19.094
-17.5 | -1.183 | 0.05094 | -0.048 | -23.22
-17 | -1.194 | 0.04317 | -0.05 | -27.653
-16.5 | -1.198 | 0.037 | -0.051 | -32.381
-16 | -1.196 | 0.03188 | -0.053 | -37.526
-15.5 | -1.189 | 0.02768 | -0.055 | -42.946
-15 | -1.176 | 0.024 | -0.056 | -48.999
-14.5 | -1.162 | 0.01934 | -0.058 | -60.101
-14 | -1.136 | 0.01717 | -0.06 | -66.149
-13.5 | -1.104 | 0.01562 | -0.061 | -70.7
-13 | -1.069 | 0.01426 | -0.062 | -74.926
-12.5 | -1.03 | 0.01308 | -0.064 | -78.784
-12 | -0.989 | 0.01204 | -0.065 | -82.095
-11.5 | -0.943 | 0.01124 | -0.067 | -83.897
-11 | -0.891 | 0.01063 | -0.068 | -83.815
-10.5 | -0.837 | 0.01016 | -0.069 | -82.405
-10 | -0.781 | 0.00976 | -0.071 | -80.035
-9.5 | -0.724 | 0.00939 | -0.072 | -77.08
-9 | -0.665 | 0.00907 | -0.073 | -73.254
-8.5 | -0.604 | 0.00876 | -0.074 | -69.038
-8 | -0.543 | 0.00849 | -0.076 | -63.989
-7.5 | -0.48 | 0.00824 | -0.077 | -58.302
-7 | -0.417 | 0.00805 | -0.078 | -51.865
-6.5 | -0.353 | 0.00739 | -0.079 | -47.801
-6 | -0.289 | 0.00719 | -0.081 | -40.188
-5.5 | -0.224 | 0.007 | -0.082 | -31.986
-5 | -0.159 | 0.00684 | -0.083 | -23.174
-4.5 | -0.093 | 0.00527 | -0.084 | -17.611
-4 | -0.027 | 0.00522 | -0.085 | -5.109
-3.5 | 0.04 | 0.00557 | -0.087 | 7.121
-3 | 0.106 | 0.00555 | -0.088 | 19.139
-2.5 | 0.174 | 0.00505 | -0.089 | 34.434
-2 | 0.241 | 0.00499 | -0.09 | 48.244
-1.5 | 0.308 | 0.00706 | -0.092 | 43.572
-1 | 0.372 | 0.00709 | -0.093 | 52.478
-0.5 | 0.438 | 0.00709 | -0.094 | 61.786
0 | 0.503 | 0.0071 | -0.095 | 70.806
0.5 | 0.568 | 0.00717 | -0.096 | 79.284
1 | 0.634 | 0.00724 | -0.097 | 87.565
1.5 | 0.699 | 0.00732 | -0.099 | 95.419
2 | 0.764 | 0.00741 | -0.1 | 103.117
2.5 | 0.828 | 0.00759 | -0.101 | 109.109
3 | 0.893 | 0.00777 | -0.102 | 114.893
3.5 | 0.957 | 0.00873 | -0.103 | 109.663
4 | 1.021 | 0.00883 | -0.104 | 115.68
4.5 | 1.084 | 0.00903 | -0.105 | 120.094
5 | 1.147 | 0.00926 | -0.106 | 123.846
5.5 | 1.21 | 0.00952 | -0.107 | 127.16
6 | 1.272 | 0.00981 | -0.108 | 129.638
6.5 | 1.334 | 0.01019 | -0.109 | 130.858
7 | 1.395 | 0.01063 | -0.11 | 131.204
7.5 | 1.455 | 0.01129 | -0.111 | 128.894
8 | 1.515 | 0.01195 | -0.112 | 126.755
8.5 | 1.573 | 0.01261 | -0.113 | 124.779
9 | 1.63 | 0.01339 | -0.114 | 121.702
9.5 | 1.683 | 0.01467 | -0.115 | 114.764
10 | 1.735 | 0.01606 | -0.116 | 108.019
10.5 | 1.785 | 0.01714 | -0.116 | 104.168
11 | 1.834 | 0.01804 | -0.117 | 101.629
11.5 | 1.877 | 0.019 | -0.118 | 98.816
12 | 1.918 | 0.02001 | -0.119 | 95.856
12.5 | 1.953 | 0.02123 | -0.119 | 91.98
13 | 1.984 | 0.0227 | -0.12 | 87.404
13.5 | 2.011 | 0.02431 | -0.12 | 82.735
14 | 2.033 | 0.02623 | -0.121 | 77.503
14.5 | 2.052 | 0.02794 | -0.122 | 73.456
15 | 2.066 | 0.02975 | -0.122 | 69.448
15.5 | 2.075 | 0.03175 | -0.123 | 65.356
16 | 2.079 | 0.03386 | -0.123 | 61.407
16.5 | 2.078 | 0.03608 | -0.124 | 57.597
17 | 2.071 | 0.03841 | -0.124 | 53.927
17.5 | 2.059 | 0.04095 | -0.125 | 50.278
18 | 2.041 | 0.04362 | -0.125 | 46.78
18.5 | 2.017 | 0.04645 | -0.125 | 43.422
19 | 1.982 | 0.04954 | -0.126 | 40.021
19.5 | 1.94 | 0.05287 | -0.126 | 36.682
20 | 1.89 | 0.05637 | -0.126 | 33.534

## 134. Re 16M Mach 0.25 (2)
BIGFOIL.COM POLAR EXPORT
fx83w227
FX 83-W-227 |  |  |  | Cl Max: | 1.4988 | at alpha= | 18 | deg
XFOIL ncrit=9 |  |  |  | L/D Max: | 124.715 | at alpha= | 7 | deg
Re: | 16000000 |  |  | Cd Min: | 0.08209 | at alpha= | 20 | deg
Mach: | 0.25 |  |  | Cl=0 at alpha= | -3.6007 | deg
|  |  |  | @ Cl=0.1, Cd= | 0.0059074
|  |  |  | @ Cl=0.4, Cd= | 0.0056021
|  |  |  | @ Cl=0.6, Cd= | 0.0057849
alpha (deg) | Cl | Cd | Cm | Cl/Cd
-20 | -1.2458 | 0.03914 | -0.1492 | -31.8293
-19.5 | -1.2419 | 0.03474 | -0.1494 | -35.7484
-19 | -1.235 | 0.03084 | -0.1489 | -40.0454
-18.5 | -1.2243 | 0.02753 | -0.1478 | -44.4715
-18 | -1.2066 | 0.02456 | -0.1473 | -49.1287
-17.5 | -1.1853 | 0.02184 | -0.1467 | -54.272
-17 | -1.1523 | 0.01995 | -0.1461 | -57.7594
-16.5 | -1.1205 | 0.01809 | -0.1451 | -61.9403
-16 | -1.0848 | 0.01653 | -0.1441 | -65.6261
-15.5 | -1.046 | 0.01507 | -0.1434 | -69.4094
-15 | -0.9969 | 0.01396 | -0.1438 | -71.4112
-14.5 | -0.924 | 0.0129 | -0.1485 | -71.6279
-14 | -0.8517 | 0.01199 | -0.1528 | -71.0342
-13.5 | -0.7997 | 0.01125 | -0.153 | -71.0844
-13 | -0.7539 | 0.01065 | -0.1516 | -70.7887
-12.5 | -0.7164 | 0.01 | -0.1487 | -71.64
-12 | -0.6766 | 0.00955 | -0.1457 | -70.8482
-11.5 | -0.6397 | 0.00911 | -0.1421 | -70.2195
-11 | -0.6024 | 0.00871 | -0.1384 | -69.1619
-10.5 | -0.5656 | 0.00841 | -0.1344 | -67.2533
-10 | -0.5282 | 0.0081 | -0.1305 | -65.2099
-9.5 | -0.4902 | 0.00787 | -0.1265 | -62.2872
-9 | -0.452 | 0.00759 | -0.1226 | -59.552
-8.5 | -0.4145 | 0.0074 | -0.1183 | -56.0135
-8 | -0.3791 | 0.00715 | -0.1137 | -53.021
-7.5 | -0.3456 | 0.00706 | -0.1085 | -48.9518
-7 | -0.3107 | 0.00692 | -0.1036 | -44.8988
-6.5 | -0.2667 | 0.00682 | -0.1006 | -39.1056
-6 | -0.2211 | 0.00666 | -0.0979 | -33.1982
-5.5 | -0.1766 | 0.00653 | -0.095 | -27.0444
-5 | -0.1298 | 0.00642 | -0.0927 | -20.2181
-4.5 | -0.0841 | 0.00635 | -0.09 | -13.2441
-4 | -0.0357 | 0.00622 | -0.088 | -5.7395
-3.5 | 0.009 | 0.00614 | -0.0852 | 1.4658
-3 | 0.0539 | 0.00603 | -0.0824 | 8.9386
-2.5 | 0.0858 | 0.00594 | -0.0769 | 14.4444
-2 | 0.1294 | 0.00584 | -0.0739 | 22.1575
-1.5 | 0.1729 | 0.00577 | -0.0709 | 29.9653
-1 | 0.2149 | 0.00573 | -0.0676 | 37.5044
-0.5 | 0.2587 | 0.00567 | -0.0647 | 45.6261
0 | 0.3036 | 0.00563 | -0.0621 | 53.9254
0.5 | 0.345 | 0.00559 | -0.0588 | 61.7174
1 | 0.3906 | 0.0056 | -0.0564 | 69.75
1.5 | 0.4347 | 0.00561 | -0.0537 | 77.4866
2 | 0.4765 | 0.00562 | -0.0505 | 84.7865
2.5 | 0.52 | 0.00567 | -0.0478 | 91.7108
3 | 0.5673 | 0.00567 | -0.0458 | 100.0529
3.5 | 0.6043 | 0.0058 | -0.0417 | 104.1897
4 | 0.6481 | 0.00584 | -0.0391 | 110.976
4.5 | 0.6879 | 0.006 | -0.0358 | 114.65
5 | 0.7322 | 0.00612 | -0.0333 | 119.6405
5.5 | 0.7749 | 0.00634 | -0.0306 | 122.224
6 | 0.8162 | 0.00659 | -0.0277 | 123.8543
6.5 | 0.8562 | 0.00689 | -0.0246 | 124.2671
7 | 0.8967 | 0.00719 | -0.0217 | 124.7149
7.5 | 0.9342 | 0.00761 | -0.0183 | 122.7595
8 | 0.9762 | 0.00797 | -0.0159 | 122.4843
8.5 | 1.0047 | 0.00873 | -0.0113 | 115.0859
9 | 1.0425 | 0.00942 | -0.0087 | 110.6688
9.5 | 1.0904 | 0.01017 | -0.0084 | 107.2173
11 | 1.2978 | 0.01387 | -0.0235 | 93.5689
11.5 | 1.3156 | 0.01622 | -0.0201 | 81.1097
12 | 1.3408 | 0.01836 | -0.0179 | 73.0283
12.5 | 1.3837 | 0.02064 | -0.0196 | 67.0397
13 | 1.3787 | 0.02417 | -0.0137 | 57.0418
13.5 | 1.4122 | 0.02679 | -0.014 | 52.7137
14.5 | 1.4431 | 0.03336 | -0.0101 | 43.2584
15 | 1.4543 | 0.03662 | -0.0074 | 39.7133
15.5 | 1.4653 | 0.04004 | -0.0051 | 36.5959
16 | 1.4744 | 0.04374 | -0.003 | 33.7083
16.5 | 1.4812 | 0.04771 | -0.001 | 31.0459
17 | 1.4943 | 0.05134 | 0.0004 | 29.106
17.5 | 1.4975 | 0.05585 | 0.0019 | 26.8129
18 | 1.4988 | 0.06063 | 0.0032 | 24.7204
18.5 | 1.4981 | 0.06576 | 0.0043 | 22.7813
19 | 1.4952 | 0.07116 | 0.005 | 21.0118
19.5 | 1.4955 | 0.07644 | 0.0054 | 19.5644
20 | 1.4929 | 0.08209 | 0.0056 | 18.1861

## 135. Re 16M Mach 0.50 (1)
BIGFOIL.COM POLAR EXPORT
fx83w227
FX 83-W-227 |  |  |  | Cl Max: | 1.943 | at alpha= | 11.5 | deg
JavaFoil+Calcfoil stall+Eppler ext transition |  |  |  | L/D Max: | 122.224 | at alpha= | 5.5 | deg
Re: | 16000000 |  |  | Cd Min: | 0.00675 | at alpha= | -1.5 | deg
Mach: | 0.5 |  |  | Cl=0 at alpha= | -3.7973 | deg
|  |  |  | @ Cl=0.1, Cd= | 0.0079695
|  |  |  | @ Cl=0.4, Cd= | 0.0068624
|  |  |  | @ Cl=0.6, Cd= | 0.0074955
alpha (deg) | Cl | Cd | Cm | Cl/Cd
-20 | -0.95 | 0.19858 | -0.035 | -4.786
-19.5 | -0.921 | 0.19293 | -0.036 | -4.773
-19 | -0.891 | 0.19002 | -0.036 | -4.69
-18.5 | -0.861 | 0.18605 | -0.036 | -4.629
-18 | -0.834 | 0.16942 | -0.037 | -4.922
-17.5 | -0.804 | 0.16398 | -0.037 | -4.901
-17 | -0.774 | 0.14963 | -0.038 | -5.175
-16.5 | -0.744 | 0.146 | -0.038 | -5.098
-16 | -0.717 | 0.13092 | -0.04 | -5.479
-15.5 | -0.688 | 0.12314 | -0.04 | -5.588
-15 | -0.656 | 0.1339 | -0.039 | -4.899
-14.5 | -0.627 | 0.11594 | -0.039 | -5.406
-14 | -0.61 | 0.08828 | -0.047 | -6.91
-13.5 | -0.581 | 0.08223 | -0.048 | -7.066
-13 | -0.55 | 0.08287 | -0.049 | -6.637
-12.5 | -0.519 | 0.08427 | -0.048 | -6.157
-12 | -0.842 | 0.02743 | -0.068 | -30.696
-11.5 | -0.884 | 0.02138 | -0.071 | -41.342
-11 | -0.874 | 0.01779 | -0.073 | -49.151
-10.5 | -0.848 | 0.01493 | -0.075 | -56.778
-10 | -0.81 | 0.01315 | -0.077 | -61.592
-9.5 | -0.764 | 0.01191 | -0.079 | -64.135
-9 | -0.712 | 0.01096 | -0.081 | -64.916
-8.5 | -0.653 | 0.01025 | -0.082 | -63.743
-8 | -0.591 | 0.00966 | -0.084 | -61.176
-7.5 | -0.526 | 0.00912 | -0.085 | -57.61
-7 | -0.458 | 0.00872 | -0.087 | -52.595
-6.5 | -0.389 | 0.00802 | -0.088 | -48.549
-6 | -0.319 | 0.00768 | -0.09 | -41.577
-5.5 | -0.248 | 0.00867 | -0.091 | -28.609
-5 | -0.176 | 0.00847 | -0.092 | -20.774
-4.5 | -0.103 | 0.00831 | -0.094 | -12.398
-4 | -0.03 | 0.00817 | -0.095 | -3.629
-3.5 | 0.044 | 0.00803 | -0.097 | 5.499
-3 | 0.118 | 0.00795 | -0.098 | 14.869
-2.5 | 0.194 | 0.00791 | -0.099 | 24.497
-2 | 0.269 | 0.00789 | -0.101 | 34.039
-1.5 | 0.343 | 0.00675 | -0.102 | 50.845
-1 | 0.414 | 0.00689 | -0.103 | 60.112
-0.5 | 0.488 | 0.0073 | -0.105 | 66.847
0 | 0.559 | 0.0074 | -0.106 | 75.599
0.5 | 0.632 | 0.00757 | -0.107 | 83.457
1 | 0.704 | 0.00775 | -0.108 | 90.875
1.5 | 0.776 | 0.00824 | -0.11 | 94.119
2 | 0.848 | 0.00842 | -0.111 | 100.725
2.5 | 0.919 | 0.00872 | -0.112 | 105.425
3 | 0.99 | 0.00897 | -0.113 | 110.374
3.5 | 1.06 | 0.00926 | -0.115 | 114.421
4 | 1.13 | 0.00956 | -0.116 | 118.15
4.5 | 1.199 | 0.01002 | -0.117 | 119.575
5 | 1.267 | 0.01046 | -0.118 | 121.14
5.5 | 1.334 | 0.01092 | -0.119 | 122.224
6 | 1.401 | 0.01154 | -0.12 | 121.435
6.5 | 1.466 | 0.01216 | -0.121 | 120.586
7 | 1.531 | 0.01345 | -0.122 | 113.806
7.5 | 1.593 | 0.01463 | -0.123 | 108.871
8 | 1.654 | 0.01577 | -0.124 | 104.866
8.5 | 1.713 | 0.01713 | -0.125 | 99.969
9 | 1.766 | 0.01908 | -0.126 | 92.554
9.5 | 1.811 | 0.02198 | -0.126 | 82.379
10 | 1.855 | 0.02419 | -0.127 | 76.682
10.5 | 1.896 | 0.02611 | -0.127 | 72.605
11 | 1.928 | 0.02817 | -0.128 | 68.434
11.5 | 1.943 | 0.03051 | -0.129 | 63.709
12 | 1.938 | 0.03381 | -0.129 | 57.323
12.5 | 1.898 | 0.03846 | -0.129 | 49.338
13 | 1.801 | 0.04328 | -0.13 | 41.602
13.5 | 1.466 | 0.05079 | -0.129 | 28.872
14 | 1.18 | 0.05734 | -0.129 | 20.588
14.5 | 1.208 | 0.06122 | -0.13 | 19.738
15 | 1.238 | 0.06352 | -0.13 | 19.484
15.5 | 1.262 | 0.07074 | -0.13 | 17.834
16 | 1.283 | 0.08046 | -0.13 | 15.949
16.5 | 1.286 | 0.1056 | -0.126 | 12.179

## 136. Re 16M Mach 0.50 (2)
BIGFOIL.COM POLAR EXPORT
fx83w227
FX 83-W-227 |  |  |  | Cl Max: | 1.4341 | at alpha= | 12.5 | deg
XFOIL ncrit=9 |  |  |  | L/D Max: | 94.9698 | at alpha= | 5.5 | deg
Re: | 16000000 |  |  | Cd Min: | 0.09511 | at alpha= | 17.5 | deg
Mach: | 0.5 |  |  | Cl=0 at alpha= | -2.9548 | deg
|  |  |  | @ Cl=0.1, Cd= | 0.0064108
|  |  |  | @ Cl=0.4, Cd= | 0.006356
|  |  |  | @ Cl=0.6, Cd= | 0.0068917
alpha (deg) | Cl | Cd | Cm | Cl/Cd
-16 | -1.0715 | 0.03645 | -0.1997 | -29.3964
-15 | -1.0714 | 0.02603 | -0.1968 | -41.1602
-14.5 | -1.0321 | 0.02317 | -0.1942 | -44.5447
-14 | -0.9877 | 0.02069 | -0.1919 | -47.738
-13.5 | -0.9325 | 0.01873 | -0.1899 | -49.7864
-13 | -0.8745 | 0.01688 | -0.1885 | -51.8069
-12.5 | -0.7843 | 0.0153 | -0.1917 | -51.2614
-12 | -0.7234 | 0.01398 | -0.1902 | -51.7454
-11.5 | -0.6694 | 0.01281 | -0.1874 | -52.256
-11 | -0.6163 | 0.01188 | -0.1842 | -51.8771
-10.5 | -0.57 | 0.01096 | -0.1799 | -52.0073
-10 | -0.5233 | 0.01026 | -0.1753 | -51.0039
-9.5 | -0.4768 | 0.00967 | -0.1705 | -49.3071
-9 | -0.4367 | 0.0091 | -0.1647 | -47.989
-8.5 | -0.3918 | 0.00867 | -0.1595 | -45.1903
-8 | -0.3523 | 0.00828 | -0.1533 | -42.5483
-7.5 | -0.3074 | 0.00797 | -0.148 | -38.5696
-7 | -0.2699 | 0.00769 | -0.1413 | -35.0975
-6.5 | -0.2282 | 0.00744 | -0.1353 | -30.672
-6 | -0.1957 | 0.00725 | -0.1276 | -26.9931
-5.5 | -0.1711 | 0.00708 | -0.1183 | -24.1667
-5 | -0.1424 | 0.00699 | -0.1098 | -20.372
-4.5 | -0.113 | 0.00684 | -0.1014 | -16.5205
-4 | -0.0867 | 0.00672 | -0.0925 | -12.9018
-3.5 | -0.0435 | 0.00657 | -0.087 | -6.621
-3 | -0.0045 | 0.00649 | -0.0809 | -0.69337
-2.5 | 0.0453 | 0.00641 | -0.0769 | 7.0671
-2 | 0.089 | 0.00642 | -0.0719 | 13.8629
-1.5 | 0.1366 | 0.00638 | -0.0677 | 21.4107
-1 | 0.1868 | 0.00636 | -0.0641 | 29.3711
-0.5 | 0.2311 | 0.00637 | -0.0594 | 36.2794
0 | 0.2811 | 0.00631 | -0.0559 | 44.5483
0.5 | 0.3246 | 0.00631 | -0.0512 | 51.4422
1 | 0.3725 | 0.00632 | -0.0474 | 58.9399
1.5 | 0.4183 | 0.00638 | -0.0433 | 65.5643
2.5 | 0.513 | 0.00656 | -0.0358 | 78.2012
3 | 0.5559 | 0.00679 | -0.0312 | 81.8704
3.5 | 0.6036 | 0.0069 | -0.0276 | 87.4783
4 | 0.6436 | 0.0072 | -0.0227 | 89.3889
4.5 | 0.6944 | 0.00743 | -0.0197 | 93.459
5 | 0.737 | 0.00788 | -0.0154 | 93.5279
5.5 | 0.7873 | 0.00829 | -0.0126 | 94.9698
6 | 0.8361 | 0.00882 | -0.0096 | 94.7959
6.5 | 0.8855 | 0.00943 | -0.0069 | 93.9024
7 | 0.9384 | 0.01009 | -0.0049 | 93.003
7.5 | 0.992 | 0.01087 | -0.0032 | 91.2603
8 | 1.0546 | 0.01177 | -0.0035 | 89.6007
8.5 | 1.1339 | 0.01286 | -0.0073 | 88.1726
9 | 1.2327 | 0.01432 | -0.0154 | 86.0824
9.5 | 1.2772 | 0.01612 | -0.0136 | 79.2308
10 | 1.3207 | 0.01793 | -0.0116 | 73.6587
10.5 | 1.3521 | 0.02029 | -0.0085 | 66.6387
11 | 1.3874 | 0.02254 | -0.0058 | 61.5528
11.5 | 1.4091 | 0.02547 | -0.0022 | 55.3239
12 | 1.4059 | 0.02988 | 0.0026 | 47.0515
12.5 | 1.4341 | 0.03411 | 0.0023 | 42.0434
13 | 1.4183 | 0.03917 | 0.0081 | 36.2088
13.5 | 1.4218 | 0.04477 | 0.0093 | 31.7579
14 | 1.4093 | 0.05123 | 0.0113 | 27.5093
14.5 | 1.3938 | 0.0575 | 0.014 | 24.24
15 | 1.3776 | 0.0638 | 0.0167 | 21.5925
15.5 | 1.3589 | 0.07062 | 0.0186 | 19.2424
16.5 | 1.3475 | 0.08302 | 0.0207 | 16.231
17 | 1.3494 | 0.08887 | 0.0212 | 15.184
17.5 | 1.3488 | 0.09511 | 0.0212 | 14.1815

## 137. Re 18M Mach 0.00 (1)
BIGFOIL.COM POLAR EXPORT
fx83w227
FX 83-W-227 |  |  |  | Cl Max: | 2.161 | at alpha= | 18.5 | deg
JavaFoil+Calcfoil stall+Eppler ext transition |  |  |  | L/D Max: | 133.951 | at alpha= | 6.5 | deg
Re: | 18000000 |  |  | Cd Min: | 0.00521 | at alpha= | -5 | deg
Mach: | 0 |  |  | Cl=0 at alpha= | -3.7969 | deg
|  |  |  | @ Cl=0.1, Cd= | 0.0054319
|  |  |  | @ Cl=0.4, Cd= | 0.00628
|  |  |  | @ Cl=0.6, Cd= | 0.0070033
alpha (deg) | Cl | Cd | Cm | Cl/Cd
-20 | -1.322 | 0.05932 | -0.042 | -22.286
-19.5 | -1.326 | 0.05245 | -0.043 | -25.273
-19 | -1.326 | 0.0465 | -0.045 | -28.515
-18.5 | -1.323 | 0.04137 | -0.046 | -31.975
-18 | -1.317 | 0.0367 | -0.047 | -35.884
-17.5 | -1.307 | 0.03273 | -0.049 | -39.941
-17 | -1.294 | 0.02921 | -0.05 | -44.3
-16.5 | -1.278 | 0.02619 | -0.051 | -48.785
-16 | -1.258 | 0.02352 | -0.053 | -53.482
-15.5 | -1.235 | 0.0204 | -0.054 | -60.541
-15 | -1.212 | 0.01747 | -0.056 | -69.341
-14.5 | -1.183 | 0.0154 | -0.057 | -76.782
-14 | -1.148 | 0.01403 | -0.059 | -81.814
-13.5 | -1.11 | 0.01293 | -0.06 | -85.875
-13 | -1.069 | 0.01203 | -0.061 | -88.888
-12.5 | -1.025 | 0.01132 | -0.063 | -90.577
-12 | -0.978 | 0.01072 | -0.064 | -91.192
-11.5 | -0.928 | 0.01019 | -0.065 | -91.117
-11 | -0.875 | 0.00973 | -0.066 | -89.896
-10.5 | -0.82 | 0.00939 | -0.067 | -87.377
-10 | -0.764 | 0.00908 | -0.069 | -84.09
-9.5 | -0.707 | 0.00879 | -0.07 | -80.341
-9 | -0.648 | 0.00853 | -0.071 | -75.982
-8.5 | -0.589 | 0.00829 | -0.072 | -70.979
-8 | -0.528 | 0.00807 | -0.073 | -65.497
-7.5 | -0.467 | 0.00786 | -0.075 | -59.455
-7 | -0.406 | 0.00766 | -0.076 | -52.925
-6.5 | -0.343 | 0.00753 | -0.077 | -45.555
-6 | -0.28 | 0.00735 | -0.078 | -38.147
-5.5 | -0.217 | 0.00574 | -0.079 | -37.879
-5 | -0.154 | 0.00521 | -0.081 | -29.529
-4.5 | -0.09 | 0.0056 | -0.082 | -16.066
-4 | -0.026 | 0.00552 | -0.083 | -4.681
-3.5 | 0.038 | 0.00547 | -0.084 | 7.024
-3 | 0.103 | 0.00543 | -0.085 | 18.952
-2.5 | 0.168 | 0.0059 | -0.086 | 28.552
-2 | 0.233 | 0.00589 | -0.088 | 39.611
-1.5 | 0.298 | 0.00535 | -0.089 | 55.65
-1 | 0.36 | 0.00532 | -0.09 | 67.717
-0.5 | 0.425 | 0.00688 | -0.091 | 61.705
0 | 0.487 | 0.0069 | -0.092 | 70.582
0.5 | 0.551 | 0.00698 | -0.093 | 78.954
1 | 0.614 | 0.00701 | -0.094 | 87.688
1.5 | 0.678 | 0.00707 | -0.095 | 95.831
2 | 0.741 | 0.00814 | -0.097 | 90.996
2.5 | 0.804 | 0.00823 | -0.098 | 97.656
3 | 0.866 | 0.0083 | -0.099 | 104.343
3.5 | 0.929 | 0.00833 | -0.1 | 111.501
4 | 0.991 | 0.00854 | -0.101 | 116.075
4.5 | 1.053 | 0.00869 | -0.102 | 121.056
5 | 1.114 | 0.00886 | -0.103 | 125.792
5.5 | 1.175 | 0.00908 | -0.104 | 129.357
6 | 1.236 | 0.0093 | -0.105 | 132.905
6.5 | 1.296 | 0.00968 | -0.106 | 133.951
7 | 1.356 | 0.01021 | -0.107 | 132.775
7.5 | 1.415 | 0.01072 | -0.108 | 131.939
8 | 1.474 | 0.01124 | -0.109 | 131.099
8.5 | 1.532 | 0.0118 | -0.11 | 129.755
9 | 1.587 | 0.01267 | -0.111 | 125.25
9.5 | 1.641 | 0.01362 | -0.112 | 120.494
10 | 1.693 | 0.0146 | -0.112 | 115.995
10.5 | 1.745 | 0.0154 | -0.113 | 113.3
11 | 1.795 | 0.0161 | -0.114 | 111.458
11.5 | 1.841 | 0.01684 | -0.115 | 109.323
12 | 1.884 | 0.01761 | -0.116 | 107.003
12.5 | 1.924 | 0.01858 | -0.116 | 103.527
13 | 1.96 | 0.0197 | -0.117 | 99.513
13.5 | 1.994 | 0.02092 | -0.118 | 95.292
14 | 2.024 | 0.02239 | -0.118 | 90.423
14.5 | 2.052 | 0.02368 | -0.119 | 86.651
15 | 2.077 | 0.02509 | -0.119 | 82.784
15.5 | 2.098 | 0.02658 | -0.12 | 78.94
16 | 2.117 | 0.02821 | -0.12 | 75.035
16.5 | 2.132 | 0.02982 | -0.121 | 71.5
17 | 2.144 | 0.03156 | -0.121 | 67.948
17.5 | 2.153 | 0.03332 | -0.122 | 64.608
18 | 2.158 | 0.03528 | -0.122 | 61.178
18.5 | 2.161 | 0.03728 | -0.123 | 57.966
19 | 2.157 | 0.03941 | -0.123 | 54.725
19.5 | 2.148 | 0.04169 | -0.124 | 51.52
20 | 2.135 | 0.04411 | -0.124 | 48.405

## 138. Re 18M Mach 0.00 (2)
BIGFOIL.COM POLAR EXPORT
fx83w227
FX 83-W-227 |  |  |  | Cl Max: | 1.5673 | at alpha= | 20 | deg
XFOIL ncrit=9 |  |  |  | L/D Max: | 132.999 | at alpha= | 7.5 | deg
Re: | 18000000 |  |  | Cd Min: | 0.06496 | at alpha= | 20 | deg
Mach: | 0 |  |  | Cl=0 at alpha= | -3.6627 | deg
|  |  |  | @ Cl=0.1, Cd= | 0.0058241
|  |  |  | @ Cl=0.4, Cd= | 0.0054193
|  |  |  | @ Cl=0.6, Cd= | 0.0055455
alpha (deg) | Cl | Cd | Cm | Cl/Cd
-20 | -1.3095 | 0.02606 | -0.1324 | -50.2494
-19.5 | -1.2938 | 0.02362 | -0.1312 | -54.7756
-19 | -1.2728 | 0.02158 | -0.1301 | -58.9805
-18.5 | -1.2475 | 0.01968 | -0.1297 | -63.3892
-18 | -1.2206 | 0.01784 | -0.1293 | -68.4193
-17.5 | -1.1844 | 0.01658 | -0.1292 | -71.4355
-17 | -1.1488 | 0.01534 | -0.1288 | -74.8892
-16.5 | -1.1106 | 0.01423 | -0.1286 | -78.0464
-16 | -1.0689 | 0.01318 | -0.1288 | -81.1002
-15.5 | -1.016 | 0.01242 | -0.1305 | -81.8035
-15 | -0.9237 | 0.01156 | -0.1403 | -79.9048
-14.5 | -0.8668 | 0.01099 | -0.1423 | -78.8717
-14 | -0.8248 | 0.01035 | -0.1415 | -79.6908
-13.5 | -0.785 | 0.00987 | -0.1397 | -79.5339
-13 | -0.7477 | 0.00945 | -0.1373 | -79.1217
-12.5 | -0.7149 | 0.00902 | -0.1339 | -79.2572
-12 | -0.6771 | 0.0087 | -0.1312 | -77.8276
-11.5 | -0.6432 | 0.00838 | -0.1276 | -76.7542
-11 | -0.6071 | 0.0081 | -0.1242 | -74.9506
-10.5 | -0.5725 | 0.00784 | -0.1205 | -73.023
-10 | -0.5354 | 0.0076 | -0.1172 | -70.4474
-9.5 | -0.4984 | 0.0074 | -0.1137 | -67.3514
-9 | -0.4642 | 0.00718 | -0.1095 | -64.6518
-8.5 | -0.4283 | 0.00703 | -0.1057 | -60.9246
-8 | -0.3987 | 0.00694 | -0.1004 | -57.4496
-7.5 | -0.355 | 0.00682 | -0.098 | -52.0528
-7 | -0.3106 | 0.00666 | -0.0959 | -46.6366
-6.5 | -0.2654 | 0.00656 | -0.0938 | -40.4573
-6 | -0.2183 | 0.00643 | -0.0922 | -33.9502
-5.5 | -0.1736 | 0.00633 | -0.09 | -27.425
-5 | -0.1264 | 0.00622 | -0.0884 | -20.3215
-4.5 | -0.0794 | 0.00613 | -0.0867 | -12.9527
-4 | -0.0311 | 0.00604 | -0.0852 | -5.149
-3.5 | 0.015 | 0.00597 | -0.0833 | 2.5126
-3 | 0.0607 | 0.0059 | -0.0813 | 10.2881
-2.5 | 0.1073 | 0.00581 | -0.0795 | 18.4682
-2 | 0.144 | 0.00574 | -0.0756 | 25.0871
-1.5 | 0.1841 | 0.00563 | -0.0723 | 32.6998
-1 | 0.2256 | 0.00559 | -0.0694 | 40.3578
-0.5 | 0.2699 | 0.00547 | -0.0672 | 49.3419
0 | 0.31 | 0.00547 | -0.0641 | 56.6728
0.5 | 0.3547 | 0.0054 | -0.0619 | 65.6852
1 | 0.3968 | 0.00542 | -0.0593 | 73.2103
1.5 | 0.4399 | 0.00541 | -0.0568 | 81.3124
2 | 0.482 | 0.00545 | -0.0542 | 88.4404
2.5 | 0.5272 | 0.00544 | -0.0523 | 96.9118
3 | 0.5679 | 0.00553 | -0.0494 | 102.6944
3.5 | 0.6094 | 0.00555 | -0.0468 | 109.8018
4 | 0.6511 | 0.00556 | -0.0442 | 117.1043
4.5 | 0.6901 | 0.00568 | -0.0411 | 121.4965
5 | 0.7314 | 0.00581 | -0.0386 | 125.8864
5.5 | 0.7732 | 0.00598 | -0.0361 | 129.2977
6 | 0.8095 | 0.00621 | -0.0327 | 130.3543
6.5 | 0.8507 | 0.00641 | -0.0303 | 132.7145
7 | 0.887 | 0.0067 | -0.027 | 132.3881
7.5 | 0.927 | 0.00697 | -0.0246 | 132.9986
8 | 0.9592 | 0.00739 | -0.0207 | 129.797
8.5 | 0.9859 | 0.00799 | -0.0161 | 123.3917
9 | 1.0167 | 0.00857 | -0.0123 | 118.6348
9.5 | 1.0524 | 0.00915 | -0.0098 | 115.0164
10 | 1.091 | 0.0099 | -0.0082 | 110.202
11 | 1.2665 | 0.01212 | -0.0277 | 104.4967
11.5 | 1.2794 | 0.01442 | -0.0237 | 88.724
12 | 1.3044 | 0.0163 | -0.0216 | 80.0245
12.5 | 1.3512 | 0.01727 | -0.0227 | 78.2397
13 | 1.3514 | 0.01978 | -0.0164 | 68.3215
13.5 | 1.3966 | 0.02198 | -0.0192 | 63.5396
14 | 1.429 | 0.02426 | -0.0194 | 58.9035
14.5 | 1.4603 | 0.02652 | -0.0195 | 55.0641
15 | 1.4767 | 0.02895 | -0.017 | 51.0086
15.5 | 1.4913 | 0.03167 | -0.0146 | 47.0887
16 | 1.5061 | 0.03449 | -0.0126 | 43.6677
16.5 | 1.516 | 0.03774 | -0.0105 | 40.1696
17 | 1.5348 | 0.04045 | -0.0092 | 37.9431
17.5 | 1.5421 | 0.04414 | -0.0074 | 34.9366
18 | 1.5476 | 0.04805 | -0.0058 | 32.2081
18.5 | 1.552 | 0.05221 | -0.0045 | 29.7261
19 | 1.5573 | 0.05634 | -0.0034 | 27.6411
19.5 | 1.5664 | 0.06019 | -0.0027 | 26.0243
20 | 1.5673 | 0.06496 | -0.002 | 24.1272

## 139. Re 18M Mach 0.10 (1)
BIGFOIL.COM POLAR EXPORT
fx83w227
FX 83-W-227 |  |  |  | Cl Max: | 2.147 | at alpha= | 18 | deg
JavaFoil+Calcfoil stall+Eppler ext transition |  |  |  | L/D Max: | 133.561 | at alpha= | 6.5 | deg
Re: | 18000000 |  |  | Cd Min: | 0.00522 | at alpha= | -5 | deg
Mach: | 0.1 |  |  | Cl=0 at alpha= | -3.8 | deg
|  |  |  | @ Cl=0.1, Cd= | 0.0054514
|  |  |  | @ Cl=0.4, Cd= | 0.0062454
|  |  |  | @ Cl=0.6, Cd= | 0.0070284
alpha (deg) | Cl | Cd | Cm | Cl/Cd
-20 | -1.292 | 0.06459 | -0.041 | -20.006
-19.5 | -1.299 | 0.05683 | -0.043 | -22.867
-19 | -1.304 | 0.04997 | -0.044 | -26.087
-18.5 | -1.304 | 0.04416 | -0.046 | -29.532
-18 | -1.301 | 0.03896 | -0.047 | -33.393
-17.5 | -1.294 | 0.0346 | -0.049 | -37.401
-17 | -1.284 | 0.0307 | -0.05 | -41.815
-16.5 | -1.269 | 0.02744 | -0.051 | -46.26
-16 | -1.251 | 0.02452 | -0.053 | -51.048
-15.5 | -1.23 | 0.02119 | -0.054 | -58.074
-15 | -1.206 | 0.01893 | -0.056 | -63.696
-14.5 | -1.181 | 0.01588 | -0.057 | -74.341
-14 | -1.147 | 0.01439 | -0.059 | -79.716
-13.5 | -1.11 | 0.01324 | -0.06 | -83.875
-13 | -1.07 | 0.0123 | -0.061 | -87.033
-12.5 | -1.027 | 0.01151 | -0.063 | -89.189
-12 | -0.98 | 0.01088 | -0.064 | -90.064
-11.5 | -0.931 | 0.01032 | -0.065 | -90.165
-11 | -0.878 | 0.00985 | -0.067 | -89.112
-10.5 | -0.823 | 0.00949 | -0.068 | -86.74
-10 | -0.767 | 0.00915 | -0.069 | -83.76
-9.5 | -0.709 | 0.00887 | -0.07 | -79.93
-9 | -0.651 | 0.00858 | -0.071 | -75.876
-8.5 | -0.591 | 0.00836 | -0.073 | -70.74
-8 | -0.531 | 0.0081 | -0.074 | -65.52
-7.5 | -0.469 | 0.00792 | -0.075 | -59.288
-7 | -0.407 | 0.00773 | -0.076 | -52.728
-6.5 | -0.345 | 0.00755 | -0.077 | -45.673
-6 | -0.282 | 0.00739 | -0.079 | -38.113
-5.5 | -0.218 | 0.00527 | -0.08 | -41.417
-5 | -0.155 | 0.00522 | -0.081 | -29.604
-4.5 | -0.09 | 0.0056 | -0.082 | -16.13
-4 | -0.026 | 0.00554 | -0.083 | -4.689
-3.5 | 0.039 | 0.00548 | -0.084 | 7.054
-3 | 0.103 | 0.00545 | -0.086 | 18.985
-2.5 | 0.169 | 0.00593 | -0.087 | 28.526
-2 | 0.234 | 0.00586 | -0.088 | 40.002
-1.5 | 0.299 | 0.00538 | -0.089 | 55.651
-1 | 0.362 | 0.00531 | -0.09 | 68.256
-0.5 | 0.427 | 0.00691 | -0.091 | 61.779
0 | 0.49 | 0.00695 | -0.093 | 70.499
0.5 | 0.554 | 0.00697 | -0.094 | 79.439
1 | 0.617 | 0.00705 | -0.095 | 87.582
1.5 | 0.681 | 0.00708 | -0.096 | 96.124
2 | 0.744 | 0.00818 | -0.097 | 90.953
2.5 | 0.807 | 0.00825 | -0.098 | 97.821
3 | 0.87 | 0.00833 | -0.099 | 104.501
3.5 | 0.933 | 0.00843 | -0.1 | 110.731
4 | 0.995 | 0.00857 | -0.101 | 116.159
4.5 | 1.058 | 0.00873 | -0.103 | 121.082
5 | 1.119 | 0.00891 | -0.104 | 125.66
5.5 | 1.181 | 0.00914 | -0.105 | 129.218
6 | 1.242 | 0.00936 | -0.106 | 132.644
6.5 | 1.302 | 0.00975 | -0.107 | 133.561
7 | 1.362 | 0.01029 | -0.108 | 132.332
7.5 | 1.421 | 0.01082 | -0.109 | 131.352
8 | 1.48 | 0.01135 | -0.11 | 130.452
8.5 | 1.538 | 0.01193 | -0.11 | 128.961
9 | 1.594 | 0.0128 | -0.111 | 124.507
9.5 | 1.647 | 0.01379 | -0.112 | 119.456
10 | 1.7 | 0.01479 | -0.113 | 114.95
10.5 | 1.751 | 0.01561 | -0.114 | 112.171
11 | 1.801 | 0.01634 | -0.115 | 110.247
11.5 | 1.847 | 0.01709 | -0.115 | 108.065
12 | 1.89 | 0.0179 | -0.116 | 105.609
12.5 | 1.929 | 0.01892 | -0.117 | 101.952
13 | 1.965 | 0.02007 | -0.117 | 97.914
13.5 | 1.998 | 0.02135 | -0.118 | 93.568
14 | 2.027 | 0.02286 | -0.119 | 88.67
14.5 | 2.054 | 0.0242 | -0.119 | 84.87
15 | 2.077 | 0.02566 | -0.12 | 80.958
15.5 | 2.097 | 0.02721 | -0.12 | 77.081
16 | 2.114 | 0.02889 | -0.121 | 73.168
16.5 | 2.127 | 0.03058 | -0.121 | 69.561
17 | 2.137 | 0.03234 | -0.122 | 66.08
17.5 | 2.144 | 0.03424 | -0.122 | 62.608
18 | 2.147 | 0.03624 | -0.123 | 59.226
18.5 | 2.146 | 0.03834 | -0.123 | 55.981
19 | 2.139 | 0.04056 | -0.124 | 52.722
19.5 | 2.126 | 0.04295 | -0.124 | 49.493
20 | 2.109 | 0.04549 | -0.125 | 46.367

## 140. Re 18M Mach 0.10 (2)
BIGFOIL.COM POLAR EXPORT
fx83w227
FX 83-W-227 |  |  |  | Cl Max: | 1.5543 | at alpha= | 19.5 | deg
XFOIL ncrit=9 |  |  |  | L/D Max: | 132.248 | at alpha= | 7.5 | deg
Re: | 18000000 |  |  | Cd Min: | 0.06781 | at alpha= | 20 | deg
Mach: | 0.1 |  |  | Cl=0 at alpha= | -3.6551 | deg
|  |  |  | @ Cl=0.1, Cd= | 0.0058324
|  |  |  | @ Cl=0.4, Cd= | 0.00544
|  |  |  | @ Cl=0.6, Cd= | 0.0055677
alpha (deg) | Cl | Cd | Cm | Cl/Cd
-20 | -1.3015 | 0.02782 | -0.1354 | -46.7829
-19.5 | -1.2912 | 0.02482 | -0.1342 | -52.0226
-19 | -1.2707 | 0.02271 | -0.1331 | -55.9533
-18.5 | -1.2471 | 0.02061 | -0.1326 | -60.5095
-18 | -1.2197 | 0.01873 | -0.1322 | -65.1201
-17.5 | -1.1863 | 0.01723 | -0.1319 | -68.8508
-17 | -1.1499 | 0.01598 | -0.1315 | -71.9587
-16.5 | -1.1139 | 0.0147 | -0.131 | -75.7755
-15 | -0.9332 | 0.01183 | -0.1412 | -78.8842
-14.5 | -0.8726 | 0.01121 | -0.144 | -77.8412
-14 | -0.8279 | 0.01054 | -0.1435 | -78.5484
-13.5 | -0.7876 | 0.01002 | -0.1418 | -78.6028
-13 | -0.7492 | 0.00958 | -0.1395 | -78.2046
-12.5 | -0.7157 | 0.00913 | -0.1361 | -78.3899
-12 | -0.6773 | 0.00879 | -0.1334 | -77.0535
-11.5 | -0.6435 | 0.00846 | -0.1297 | -76.0638
-11 | -0.6079 | 0.00816 | -0.1262 | -74.4975
-10.5 | -0.5716 | 0.0079 | -0.1227 | -72.3544
-10 | -0.5351 | 0.00765 | -0.1191 | -69.9477
-9.5 | -0.4979 | 0.00745 | -0.1155 | -66.8322
-9 | -0.4628 | 0.00723 | -0.1115 | -64.0111
-8.5 | -0.426 | 0.00706 | -0.1077 | -60.3399
-8 | -0.3988 | 0.00696 | -0.1018 | -57.2989
-7.5 | -0.3554 | 0.00684 | -0.0993 | -51.9591
-7 | -0.3114 | 0.00669 | -0.0969 | -46.5471
-6.5 | -0.2659 | 0.00659 | -0.0948 | -40.349
-6 | -0.2191 | 0.00645 | -0.093 | -33.969
-5.5 | -0.1744 | 0.00635 | -0.0907 | -27.4646
-5 | -0.1272 | 0.00624 | -0.089 | -20.3846
-4.5 | -0.0799 | 0.00615 | -0.0872 | -12.9919
-4 | -0.0318 | 0.00605 | -0.0857 | -5.2562
-3.5 | 0.0143 | 0.00598 | -0.0837 | 2.3913
-3 | 0.0598 | 0.00591 | -0.0815 | 10.1184
-2.5 | 0.1064 | 0.00582 | -0.0796 | 18.2818
-2 | 0.1405 | 0.00575 | -0.075 | 24.4348
-1.5 | 0.1824 | 0.00563 | -0.0721 | 32.3979
-1 | 0.2244 | 0.0056 | -0.0692 | 40.0714
-0.5 | 0.2682 | 0.00548 | -0.0668 | 48.9416
0 | 0.3092 | 0.00549 | -0.0638 | 56.3206
0.5 | 0.3544 | 0.00542 | -0.0617 | 65.3875
1 | 0.3958 | 0.00544 | -0.0588 | 72.7574
1.5 | 0.4394 | 0.00544 | -0.0564 | 80.7721
2 | 0.4819 | 0.00547 | -0.0538 | 88.0987
3 | 0.5675 | 0.00556 | -0.0488 | 102.0683
3.5 | 0.61 | 0.00557 | -0.0463 | 109.5153
4 | 0.6516 | 0.00559 | -0.0436 | 116.5653
4.5 | 0.69 | 0.00572 | -0.0403 | 120.6294
5 | 0.7328 | 0.00584 | -0.038 | 125.4795
5.5 | 0.774 | 0.00602 | -0.0354 | 128.5714
6 | 0.8109 | 0.00625 | -0.032 | 129.744
6.5 | 0.8526 | 0.00646 | -0.0296 | 131.9814
7 | 0.8883 | 0.00676 | -0.0261 | 131.4053
7.5 | 0.9297 | 0.00703 | -0.0239 | 132.2475
8 | 0.9604 | 0.00749 | -0.0197 | 128.2243
8.5 | 0.9892 | 0.00807 | -0.0154 | 122.5774
9 | 1.0203 | 0.00868 | -0.0117 | 117.5461
9.5 | 1.055 | 0.00933 | -0.0089 | 113.0761
10 | 1.098 | 0.01005 | -0.0082 | 109.2537
10.5 | 1.228 | 0.01119 | -0.0268 | 109.7408
11.5 | 1.284 | 0.01473 | -0.023 | 87.169
12 | 1.3094 | 0.01661 | -0.0209 | 78.832
12.5 | 1.355 | 0.01775 | -0.0219 | 76.338
13 | 1.3527 | 0.02044 | -0.0154 | 66.1791
13.5 | 1.3964 | 0.02276 | -0.0179 | 61.3533
14 | 1.4274 | 0.02521 | -0.0181 | 56.6204
14.5 | 1.459 | 0.02745 | -0.018 | 53.1512
15 | 1.4765 | 0.02986 | -0.0156 | 49.4474
15.5 | 1.4912 | 0.03263 | -0.0133 | 45.7003
16 | 1.5055 | 0.03555 | -0.0112 | 42.3488
16.5 | 1.5149 | 0.03891 | -0.0091 | 38.9334
17 | 1.5322 | 0.04182 | -0.0078 | 36.638
17.5 | 1.5387 | 0.04562 | -0.006 | 33.7286
18 | 1.5436 | 0.04967 | -0.0044 | 31.0771
18.5 | 1.5469 | 0.054 | -0.0031 | 28.6463
19 | 1.5496 | 0.05844 | -0.002 | 26.5161
19.5 | 1.5543 | 0.06286 | -0.0012 | 24.7264
20 | 1.5541 | 0.06781 | -0.0006 | 22.9184

## 141. Re 18M Mach 0.25 (1)
BIGFOIL.COM POLAR EXPORT
fx83w227
FX 83-W-227 |  |  |  | Cl Max: | 2.081 | at alpha= | 16 | deg
JavaFoil+Calcfoil stall+Eppler ext transition |  |  |  | L/D Max: | 131.162 | at alpha= | 6.5 | deg
Re: | 18000000 |  |  | Cd Min: | 0.00496 | at alpha= | -2 | deg
Mach: | 0.25 |  |  | Cl=0 at alpha= | -3.7985 | deg
|  |  |  | @ Cl=0.1, Cd= | 0.0055046
|  |  |  | @ Cl=0.4, Cd= | 0.0070542
|  |  |  | @ Cl=0.6, Cd= | 0.0071888
alpha (deg) | Cl | Cd | Cm | Cl/Cd
-20 | -1.059 | 0.10707 | -0.038 | -9.894
-19.5 | -1.092 | 0.09355 | -0.04 | -11.671
-19 | -1.12 | 0.08158 | -0.042 | -13.734
-18.5 | -1.146 | 0.07007 | -0.044 | -16.354
-18 | -1.168 | 0.05921 | -0.046 | -19.735
-17.5 | -1.185 | 0.0501 | -0.048 | -23.657
-17 | -1.196 | 0.04222 | -0.05 | -28.315
-16.5 | -1.2 | 0.03624 | -0.051 | -33.103
-16 | -1.198 | 0.0312 | -0.053 | -38.391
-15.5 | -1.19 | 0.02717 | -0.055 | -43.794
-15 | -1.177 | 0.02364 | -0.056 | -49.77
-14.5 | -1.162 | 0.01944 | -0.058 | -59.755
-14 | -1.137 | 0.01672 | -0.06 | -68.009
-13.5 | -1.105 | 0.01525 | -0.061 | -72.49
-13 | -1.07 | 0.01395 | -0.063 | -76.706
-12.5 | -1.032 | 0.01277 | -0.064 | -80.773
-12 | -0.99 | 0.01183 | -0.066 | -83.656
-11.5 | -0.943 | 0.01109 | -0.067 | -85.096
-11 | -0.892 | 0.01043 | -0.068 | -85.534
-10.5 | -0.838 | 0.00997 | -0.07 | -84.057
-10 | -0.782 | 0.00961 | -0.071 | -81.344
-9.5 | -0.724 | 0.00928 | -0.072 | -78.061
-9 | -0.665 | 0.00894 | -0.073 | -74.359
-8.5 | -0.605 | 0.00869 | -0.075 | -69.596
-8 | -0.543 | 0.00838 | -0.076 | -64.816
-7.5 | -0.481 | 0.00816 | -0.077 | -58.886
-7 | -0.417 | 0.00794 | -0.078 | -52.538
-6.5 | -0.354 | 0.00731 | -0.079 | -48.348
-6 | -0.289 | 0.00708 | -0.081 | -40.807
-5.5 | -0.224 | 0.00692 | -0.082 | -32.356
-5 | -0.159 | 0.00676 | -0.083 | -23.455
-4.5 | -0.093 | 0.00522 | -0.084 | -17.756
-4 | -0.027 | 0.00516 | -0.086 | -5.162
-3.5 | 0.04 | 0.00555 | -0.087 | 7.145
-3 | 0.106 | 0.0055 | -0.088 | 19.292
-2.5 | 0.174 | 0.00499 | -0.089 | 34.807
-2 | 0.241 | 0.00496 | -0.09 | 48.551
-1.5 | 0.308 | 0.00705 | -0.092 | 43.649
-1 | 0.372 | 0.00705 | -0.093 | 52.765
-0.5 | 0.438 | 0.00706 | -0.094 | 62.027
0 | 0.503 | 0.00711 | -0.095 | 70.671
0.5 | 0.568 | 0.00715 | -0.096 | 79.525
1 | 0.634 | 0.00723 | -0.097 | 87.7
1.5 | 0.699 | 0.00728 | -0.099 | 96.009
2 | 0.764 | 0.00744 | -0.1 | 102.648
2.5 | 0.829 | 0.00758 | -0.101 | 109.337
3 | 0.893 | 0.00773 | -0.102 | 115.488
3.5 | 0.957 | 0.0087 | -0.103 | 110.047
4 | 1.021 | 0.0089 | -0.104 | 114.662
4.5 | 1.084 | 0.00907 | -0.105 | 119.554
5 | 1.148 | 0.00923 | -0.106 | 124.398
5.5 | 1.21 | 0.00953 | -0.107 | 126.992
6 | 1.273 | 0.00982 | -0.108 | 129.6
6.5 | 1.334 | 0.01017 | -0.109 | 131.162
7 | 1.395 | 0.01078 | -0.11 | 129.374
7.5 | 1.455 | 0.01138 | -0.111 | 127.923
8 | 1.515 | 0.01198 | -0.112 | 126.479
8.5 | 1.574 | 0.01262 | -0.113 | 124.675
9 | 1.63 | 0.01368 | -0.114 | 119.125
9.5 | 1.683 | 0.01485 | -0.115 | 113.365
10 | 1.736 | 0.01595 | -0.116 | 108.8
10.5 | 1.786 | 0.01689 | -0.116 | 105.774
11 | 1.835 | 0.01774 | -0.117 | 103.432
11.5 | 1.879 | 0.01866 | -0.118 | 100.724
12 | 1.92 | 0.01964 | -0.119 | 97.712
12.5 | 1.954 | 0.02094 | -0.119 | 93.33
13 | 1.986 | 0.02239 | -0.12 | 88.69
13.5 | 2.013 | 0.02399 | -0.121 | 83.903
14 | 2.035 | 0.02575 | -0.121 | 79.022
14.5 | 2.054 | 0.0274 | -0.122 | 74.969
15 | 2.068 | 0.02918 | -0.122 | 70.87
15.5 | 2.077 | 0.03116 | -0.123 | 66.66
16 | 2.081 | 0.03319 | -0.123 | 62.71
16.5 | 2.08 | 0.03533 | -0.124 | 58.876
17 | 2.073 | 0.03763 | -0.124 | 55.099
17.5 | 2.061 | 0.04007 | -0.125 | 51.432
18 | 2.043 | 0.04266 | -0.125 | 47.891
18.5 | 2.019 | 0.0455 | -0.126 | 44.381
19 | 1.985 | 0.04856 | -0.126 | 40.871
19.5 | 1.942 | 0.05168 | -0.126 | 37.57
20 | 1.892 | 0.05522 | -0.127 | 34.267

## 142. Re 18M Mach 0.25 (2)
BIGFOIL.COM POLAR EXPORT
fx83w227
FX 83-W-227 |  |  |  | Cl Max: | 1.5066 | at alpha= | 18 | deg
XFOIL ncrit=9 |  |  |  | L/D Max: | 125.991 | at alpha= | 6.5 | deg
Re: | 18000000 |  |  | Cd Min: | 0.0814 | at alpha= | 20 | deg
Mach: | 0.25 |  |  | Cl=0 at alpha= | -3.6049 | deg
|  |  |  | @ Cl=0.1, Cd= | 0.0058642
|  |  |  | @ Cl=0.4, Cd= | 0.0055883
|  |  |  | @ Cl=0.6, Cd= | 0.0057294
alpha (deg) | Cl | Cd | Cm | Cl/Cd
-20 | -1.2551 | 0.03847 | -0.1492 | -32.6254
-19.5 | -1.2523 | 0.03405 | -0.1492 | -36.7783
-19 | -1.2448 | 0.03041 | -0.1483 | -40.9339
-18.5 | -1.2329 | 0.02703 | -0.1477 | -45.6123
-18 | -1.2104 | 0.02425 | -0.1475 | -49.9134
-17.5 | -1.1885 | 0.02161 | -0.1467 | -54.9977
-17 | -1.1601 | 0.01951 | -0.1458 | -59.4618
-16.5 | -1.126 | 0.0178 | -0.1448 | -63.2584
-16 | -1.0913 | 0.01614 | -0.1439 | -67.6146
-15.5 | -1.0521 | 0.01469 | -0.1433 | -71.6201
-15 | -1.003 | 0.01364 | -0.1434 | -73.5337
-14.5 | -0.9139 | 0.01259 | -0.1511 | -72.5894
-14 | -0.8508 | 0.01179 | -0.1535 | -72.1628
-13.5 | -0.8022 | 0.01104 | -0.153 | -72.663
-13 | -0.7591 | 0.01039 | -0.1511 | -73.0606
-12.5 | -0.7202 | 0.00984 | -0.1483 | -73.1911
-12 | -0.6825 | 0.00933 | -0.145 | -73.1511
-11.5 | -0.6442 | 0.00895 | -0.1415 | -71.9777
-11 | -0.609 | 0.00856 | -0.1374 | -71.1449
-10.5 | -0.5692 | 0.00826 | -0.1339 | -68.9104
-10 | -0.5329 | 0.00798 | -0.1297 | -66.7794
-9.5 | -0.4946 | 0.00771 | -0.1258 | -64.1505
-9 | -0.4567 | 0.0075 | -0.1217 | -60.8933
-8.5 | -0.4187 | 0.00725 | -0.1176 | -57.7517
-8 | -0.3837 | 0.00707 | -0.1128 | -54.2716
-7.5 | -0.3519 | 0.00694 | -0.1073 | -50.7061
-7 | -0.3135 | 0.00685 | -0.1031 | -45.7664
-6.5 | -0.2686 | 0.00671 | -0.1002 | -40.0298
-6 | -0.2231 | 0.00655 | -0.0976 | -34.0611
-5.5 | -0.1775 | 0.00646 | -0.0949 | -27.4768
-5 | -0.131 | 0.00637 | -0.0924 | -20.5651
-4.5 | -0.0833 | 0.00625 | -0.0902 | -13.328
-4 | -0.0369 | 0.00614 | -0.0878 | -6.0098
-3.5 | 0.0098 | 0.00605 | -0.0854 | 1.6198
-3 | 0.0536 | 0.00599 | -0.0824 | 8.9482
-2.5 | 0.0893 | 0.00588 | -0.0776 | 15.1871
-2 | 0.1299 | 0.00582 | -0.074 | 22.3196
-1.5 | 0.1752 | 0.0057 | -0.0714 | 30.7368
-1 | 0.216 | 0.00568 | -0.0678 | 38.0282
-0.5 | 0.2619 | 0.00563 | -0.0654 | 46.5187
0 | 0.3057 | 0.00561 | -0.0625 | 54.492
0.5 | 0.3497 | 0.00554 | -0.0598 | 63.1227
1 | 0.3918 | 0.00559 | -0.0566 | 70.0894
1.5 | 0.4387 | 0.00558 | -0.0545 | 78.6201
2 | 0.4791 | 0.00562 | -0.0511 | 85.2491
2.5 | 0.5258 | 0.00561 | -0.0489 | 93.7255
3 | 0.5695 | 0.0057 | -0.0462 | 99.9123
3.5 | 0.611 | 0.00574 | -0.0431 | 106.446
4 | 0.6496 | 0.00584 | -0.0394 | 111.2329
4.5 | 0.6947 | 0.00591 | -0.0371 | 117.5465
5 | 0.7355 | 0.00607 | -0.0339 | 121.1697
5.5 | 0.7776 | 0.00629 | -0.0311 | 123.6248
6 | 0.8185 | 0.00652 | -0.0281 | 125.5368
6.5 | 0.858 | 0.00681 | -0.0249 | 125.9912
7 | 0.8973 | 0.00714 | -0.0217 | 125.6723
7.5 | 0.9385 | 0.00749 | -0.019 | 125.3004
8 | 0.9734 | 0.00797 | -0.0153 | 122.133
8.5 | 1.0047 | 0.00865 | -0.0112 | 116.1503
9 | 1.0389 | 0.00942 | -0.008 | 110.2866
9.5 | 1.0822 | 0.01024 | -0.0068 | 105.6836
10.5 | 1.2591 | 0.0125 | -0.0246 | 100.728
11 | 1.2935 | 0.01404 | -0.023 | 92.1296
11.5 | 1.311 | 0.01635 | -0.0194 | 80.1835
12 | 1.3341 | 0.01854 | -0.0169 | 71.9579
12.5 | 1.3745 | 0.02048 | -0.0175 | 67.1143
13 | 1.3612 | 0.02396 | -0.0099 | 56.8114
13.5 | 1.4018 | 0.02671 | -0.0119 | 52.4822
14 | 1.4227 | 0.03016 | -0.0113 | 47.1718
14.5 | 1.447 | 0.03308 | -0.0104 | 43.7424
15 | 1.4599 | 0.03621 | -0.0078 | 40.3176
15.5 | 1.4721 | 0.03952 | -0.0055 | 37.2495
16 | 1.4833 | 0.04305 | -0.0035 | 34.4553
16.5 | 1.4901 | 0.04701 | -0.0015 | 31.6975
17 | 1.501 | 0.05078 | 0.0001 | 29.5589
17.5 | 1.5033 | 0.05536 | 0.0017 | 27.155
18 | 1.5066 | 0.05994 | 0.003 | 25.1351
18.5 | 1.5051 | 0.06512 | 0.0041 | 23.1127
19 | 1.5021 | 0.07051 | 0.0049 | 21.3034
19.5 | 1.5032 | 0.07569 | 0.0053 | 19.86
20 | 1.5 | 0.0814 | 0.0055 | 18.4275

## 143. Re 18M Mach 0.50 (1)
BIGFOIL.COM POLAR EXPORT
fx83w227
FX 83-W-227 |  |  |  | Cl Max: | 1.945 | at alpha= | 11.5 | deg
JavaFoil+Calcfoil stall+Eppler ext transition |  |  |  | L/D Max: | 122.022 | at alpha= | 5 | deg
Re: | 18000000 |  |  | Cd Min: | 0.00661 | at alpha= | -2 | deg
Mach: | 0.5 |  |  | Cl=0 at alpha= | -3.7973 | deg
|  |  |  | @ Cl=0.1, Cd= | 0.0079019
|  |  |  | @ Cl=0.4, Cd= | 0.0070993
|  |  |  | @ Cl=0.6, Cd= | 0.0074786
alpha (deg) | Cl | Cd | Cm | Cl/Cd
-20 | -0.95 | 0.20195 | -0.035 | -4.706
-19.5 | -0.921 | 0.19758 | -0.036 | -4.661
-19 | -0.891 | 0.19486 | -0.036 | -4.574
-18.5 | -0.861 | 0.19068 | -0.036 | -4.517
-18 | -0.834 | 0.17356 | -0.037 | -4.804
-17.5 | -0.804 | 0.16877 | -0.037 | -4.761
-17 | -0.774 | 0.15473 | -0.038 | -5.003
-16.5 | -0.744 | 0.15041 | -0.038 | -4.947
-16 | -0.717 | 0.13628 | -0.039 | -5.26
-15.5 | -0.687 | 0.12835 | -0.04 | -5.354
-15 | -0.656 | 0.13312 | -0.039 | -4.928
-14.5 | -0.626 | 0.12136 | -0.039 | -5.161
-14 | -0.61 | 0.08745 | -0.047 | -6.981
-13.5 | -0.582 | 0.08071 | -0.049 | -7.216
-13 | -0.551 | 0.08174 | -0.049 | -6.737
-12.5 | -0.52 | 0.08308 | -0.049 | -6.253
-12 | -0.844 | 0.02663 | -0.068 | -31.682
-11.5 | -0.885 | 0.02089 | -0.071 | -42.366
-11 | -0.875 | 0.01747 | -0.073 | -50.092
-10.5 | -0.848 | 0.01473 | -0.075 | -57.594
-10 | -0.811 | 0.01285 | -0.077 | -63.118
-9.5 | -0.765 | 0.01165 | -0.079 | -65.639
-9 | -0.712 | 0.01076 | -0.081 | -66.223
-8.5 | -0.654 | 0.0101 | -0.083 | -64.755
-8 | -0.591 | 0.00953 | -0.084 | -62.026
-7.5 | -0.526 | 0.00901 | -0.085 | -58.347
-7 | -0.459 | 0.0086 | -0.087 | -53.301
-6.5 | -0.39 | 0.00826 | -0.088 | -47.164
-6 | -0.319 | 0.00757 | -0.09 | -42.174
-5.5 | -0.248 | 0.00728 | -0.091 | -34.079
-5 | -0.176 | 0.00839 | -0.092 | -20.962
-4.5 | -0.103 | 0.00821 | -0.094 | -12.543
-4 | -0.03 | 0.00808 | -0.095 | -3.67
-3.5 | 0.044 | 0.00797 | -0.097 | 5.537
-3 | 0.118 | 0.00788 | -0.098 | 14.999
-2.5 | 0.194 | 0.00783 | -0.099 | 24.75
-2 | 0.269 | 0.00661 | -0.101 | 40.633
-1.5 | 0.343 | 0.00673 | -0.102 | 50.997
-1 | 0.414 | 0.00719 | -0.103 | 57.644
-0.5 | 0.488 | 0.00728 | -0.105 | 67.058
0 | 0.559 | 0.0074 | -0.106 | 75.512
0.5 | 0.632 | 0.00754 | -0.107 | 83.776
1 | 0.704 | 0.00806 | -0.109 | 87.377
1.5 | 0.776 | 0.00821 | -0.11 | 94.524
2 | 0.848 | 0.00842 | -0.111 | 100.722
2.5 | 0.919 | 0.00867 | -0.112 | 105.945
3 | 0.99 | 0.00893 | -0.113 | 110.871
3.5 | 1.06 | 0.00917 | -0.115 | 115.659
4 | 1.13 | 0.00961 | -0.116 | 117.573
4.5 | 1.199 | 0.01 | -0.117 | 119.908
5 | 1.267 | 0.01039 | -0.118 | 122.022
5.5 | 1.335 | 0.01095 | -0.119 | 121.926
6 | 1.401 | 0.01149 | -0.12 | 121.915
6.5 | 1.467 | 0.01206 | -0.121 | 121.687
7 | 1.531 | 0.01369 | -0.122 | 111.769
7.5 | 1.593 | 0.01475 | -0.123 | 108.004
8 | 1.654 | 0.01581 | -0.124 | 104.661
8.5 | 1.714 | 0.01708 | -0.125 | 100.299
9 | 1.765 | 0.01943 | -0.126 | 90.86
9.5 | 1.812 | 0.02183 | -0.126 | 83.022
10 | 1.857 | 0.02381 | -0.127 | 77.996
10.5 | 1.898 | 0.02565 | -0.127 | 73.985
11 | 1.93 | 0.02763 | -0.128 | 69.845
11.5 | 1.945 | 0.03014 | -0.129 | 64.532
12 | 1.94 | 0.03334 | -0.129 | 58.178
12.5 | 1.899 | 0.03777 | -0.129 | 50.291
13 | 1.802 | 0.04249 | -0.13 | 42.417
13.5 | 1.468 | 0.04976 | -0.13 | 29.502
14 | 1.182 | 0.0561 | -0.13 | 21.07
14.5 | 1.21 | 0.05995 | -0.13 | 20.179
15 | 1.239 | 0.06282 | -0.131 | 19.715
15.5 | 1.257 | 0.07428 | -0.129 | 16.928
16 | 1.278 | 0.08476 | -0.129 | 15.08
16.5 | 1.278 | 0.11222 | -0.124 | 11.385

## 144. Re 18M Mach 0.50 (2)
BIGFOIL.COM POLAR EXPORT
fx83w227
FX 83-W-227 |  |  |  | Cl Max: | 1.1378 | at alpha= | 8.5 | deg
XFOIL ncrit=9 |  |  |  | L/D Max: | 97.7805 | at alpha= | 5.5 | deg
Re: | 18000000 |  |  | Cd Min: | 0.05136 | at alpha= | -17 | deg
Mach: | 0.5 |  |  | Cl=0 at alpha= | -2.988 | deg
|  |  |  | @ Cl=0.1, Cd= | 0.00632
|  |  |  | @ Cl=0.4, Cd= | 0.0063002
|  |  |  | @ Cl=0.6, Cd= | 0.0068322
alpha (deg) | Cl | Cd | Cm | Cl/Cd
-17 | -1.0206 | 0.05136 | -0.1959 | -19.8715
-16.5 | -1.0606 | 0.04279 | -0.1992 | -24.7862
-16 | -1.0889 | 0.03552 | -0.2004 | -30.656
-15.5 | -1.1012 | 0.02955 | -0.1995 | -37.2657
-15 | -1.0869 | 0.02526 | -0.197 | -43.0285
-14.5 | -1.0492 | 0.02234 | -0.1943 | -46.9651
-14 | -1.0023 | 0.02006 | -0.1916 | -49.9651
-13.5 | -0.9449 | 0.01816 | -0.1897 | -52.0319
-13 | -0.8792 | 0.01642 | -0.189 | -53.5445
-12.5 | -0.7927 | 0.01484 | -0.1916 | -53.4164
-12 | -0.7293 | 0.01363 | -0.1902 | -53.507
-11.5 | -0.6762 | 0.01246 | -0.1872 | -54.2697
-11 | -0.6235 | 0.01154 | -0.1838 | -54.0295
-10.5 | -0.575 | 0.01074 | -0.1796 | -53.5382
-10 | -0.5294 | 0.01 | -0.1748 | -52.94
-9.5 | -0.4835 | 0.00946 | -0.1699 | -51.1099
-9 | -0.4412 | 0.0089 | -0.1643 | -49.573
-8.5 | -0.398 | 0.00851 | -0.1587 | -46.7685
-8 | -0.3551 | 0.00812 | -0.153 | -43.7315
-7.5 | -0.313 | 0.00783 | -0.1471 | -39.9745
-7 | -0.2728 | 0.00755 | -0.1409 | -36.1325
-6.5 | -0.2327 | 0.00733 | -0.1346 | -31.7462
-6 | -0.1995 | 0.00711 | -0.127 | -28.0591
-5.5 | -0.177 | 0.00699 | -0.1172 | -25.3219
-5 | -0.1427 | 0.00689 | -0.1098 | -20.7112
-4.5 | -0.1142 | 0.00674 | -0.1013 | -16.9436
-4 | -0.0851 | 0.00661 | -0.0928 | -12.8744
-3.5 | -0.0444 | 0.0065 | -0.0869 | -6.8308
-3 | -0.0011 | 0.00639 | -0.0816 | -0.17214
-2.5 | 0.0446 | 0.00636 | -0.0768 | 7.0126
-2 | 0.092 | 0.00632 | -0.0725 | 14.557
-1.5 | 0.1377 | 0.00632 | -0.0679 | 21.788
-1 | 0.1897 | 0.0063 | -0.0646 | 30.1111
-0.5 | 0.2329 | 0.00629 | -0.0598 | 37.027
0 | 0.2847 | 0.00623 | -0.0566 | 45.6982
0.5 | 0.3274 | 0.00627 | -0.0518 | 52.2169
1 | 0.3772 | 0.00626 | -0.0483 | 60.2556
1.5 | 0.4226 | 0.00634 | -0.0441 | 66.6562
2 | 0.4706 | 0.00637 | -0.0404 | 73.8776
2.5 | 0.5163 | 0.00654 | -0.0364 | 78.945
3 | 0.5636 | 0.00669 | -0.0326 | 84.2451
3.5 | 0.6071 | 0.00686 | -0.0282 | 88.4985
4 | 0.651 | 0.00709 | -0.0239 | 91.8195
4.5 | 0.6996 | 0.00731 | -0.0205 | 95.7045
5 | 0.7413 | 0.00775 | -0.0161 | 95.6516
5.5 | 0.793 | 0.00811 | -0.0134 | 97.7805
6 | 0.8376 | 0.00872 | -0.0097 | 96.055
6.5 | 0.8908 | 0.00922 | -0.0075 | 96.6161
7 | 0.9391 | 0.00997 | -0.0048 | 94.1926
7.5 | 0.9983 | 0.0106 | -0.0039 | 94.1792
8 | 1.0554 | 0.0117 | -0.0036 | 90.2051
8.5 | 1.1378 | 0.01248 | -0.0073 | 91.1699

## 145. Re 20M Mach 0.00 (1)
BIGFOIL.COM POLAR EXPORT
fx83w227
FX 83-W-227 |  |  |  | Cl Max: | 2.163 | at alpha= | 18.5 | deg
JavaFoil+Calcfoil stall+Eppler ext transition |  |  |  | L/D Max: | 133.201 | at alpha= | 6 | deg
Re: | 20000000 |  |  | Cd Min: | 0.00522 | at alpha= | -0.5 | deg
Mach: | 0 |  |  | Cl=0 at alpha= | -3.7969 | deg
|  |  |  | @ Cl=0.1, Cd= | 0.0053919
|  |  |  | @ Cl=0.4, Cd= | 0.0052469
|  |  |  | @ Cl=0.6, Cd= | 0.0069456
alpha (deg) | Cl | Cd | Cm | Cl/Cd
-20 | -1.324 | 0.05802 | -0.042 | -22.819
-19.5 | -1.327 | 0.05136 | -0.043 | -25.847
-19 | -1.328 | 0.04547 | -0.045 | -29.203
-18.5 | -1.325 | 0.04041 | -0.046 | -32.788
-18 | -1.319 | 0.0359 | -0.047 | -36.729
-17.5 | -1.309 | 0.03204 | -0.049 | -40.855
-17 | -1.295 | 0.02869 | -0.05 | -45.146
-16.5 | -1.279 | 0.02572 | -0.051 | -49.734
-16 | -1.259 | 0.02303 | -0.053 | -54.671
-15.5 | -1.236 | 0.02072 | -0.054 | -59.649
-15 | -1.21 | 0.01795 | -0.056 | -67.389
-14.5 | -1.182 | 0.01541 | -0.057 | -76.749
-14 | -1.149 | 0.01371 | -0.059 | -83.827
-13.5 | -1.111 | 0.01265 | -0.06 | -87.874
-13 | -1.07 | 0.01182 | -0.061 | -90.545
-12.5 | -1.026 | 0.01114 | -0.063 | -92.137
-12 | -0.978 | 0.01058 | -0.064 | -92.438
-11.5 | -0.929 | 0.01007 | -0.065 | -92.253
-11 | -0.875 | 0.00958 | -0.066 | -91.366
-10.5 | -0.82 | 0.00926 | -0.068 | -88.604
-10 | -0.764 | 0.00896 | -0.069 | -85.24
-9.5 | -0.707 | 0.00868 | -0.07 | -81.442
-9 | -0.648 | 0.00844 | -0.071 | -76.836
-8.5 | -0.589 | 0.00819 | -0.072 | -71.941
-8 | -0.528 | 0.00798 | -0.073 | -66.22
-7.5 | -0.467 | 0.00776 | -0.075 | -60.221
-7 | -0.406 | 0.0076 | -0.076 | -53.4
-6.5 | -0.343 | 0.00745 | -0.077 | -46.065
-6 | -0.281 | 0.00733 | -0.078 | -38.29
-5.5 | -0.217 | 0.00569 | -0.079 | -38.194
-5 | -0.154 | 0.00564 | -0.081 | -27.268
-4.5 | -0.09 | 0.00555 | -0.082 | -16.201
-4 | -0.026 | 0.00549 | -0.083 | -4.713
-3.5 | 0.038 | 0.00543 | -0.084 | 7.078
-3 | 0.103 | 0.00539 | -0.085 | 19.114
-2.5 | 0.168 | 0.00586 | -0.086 | 28.716
-2 | 0.233 | 0.00585 | -0.088 | 39.825
-1.5 | 0.298 | 0.00532 | -0.089 | 56.005
-1 | 0.36 | 0.00529 | -0.09 | 68.121
-0.5 | 0.425 | 0.00522 | -0.091 | 81.275
0 | 0.487 | 0.00692 | -0.092 | 70.409
0.5 | 0.551 | 0.00693 | -0.093 | 79.502
1 | 0.614 | 0.00695 | -0.094 | 88.384
1.5 | 0.678 | 0.00709 | -0.095 | 95.531
2 | 0.741 | 0.00811 | -0.097 | 91.392
2.5 | 0.804 | 0.00822 | -0.098 | 97.781
3 | 0.866 | 0.00823 | -0.099 | 105.308
3.5 | 0.929 | 0.00841 | -0.1 | 110.486
4 | 0.991 | 0.00855 | -0.101 | 115.841
4.5 | 1.053 | 0.0087 | -0.102 | 120.965
5 | 1.114 | 0.00889 | -0.103 | 125.357
5.5 | 1.175 | 0.0091 | -0.104 | 129.226
6 | 1.236 | 0.00928 | -0.105 | 133.201
6.5 | 1.296 | 0.00983 | -0.106 | 131.896
7 | 1.356 | 0.01028 | -0.107 | 131.872
7.5 | 1.415 | 0.01072 | -0.108 | 131.999
8 | 1.474 | 0.01128 | -0.109 | 130.66
8.5 | 1.532 | 0.01189 | -0.11 | 128.814
9 | 1.587 | 0.0128 | -0.111 | 124.037
9.5 | 1.641 | 0.01374 | -0.112 | 119.452
10 | 1.694 | 0.01452 | -0.112 | 116.636
10.5 | 1.746 | 0.0152 | -0.113 | 114.834
11 | 1.796 | 0.01587 | -0.114 | 113.162
11.5 | 1.842 | 0.01657 | -0.115 | 111.127
12 | 1.885 | 0.01737 | -0.116 | 108.571
12.5 | 1.925 | 0.01836 | -0.116 | 104.847
13 | 1.962 | 0.01946 | -0.117 | 100.826
13.5 | 1.995 | 0.02067 | -0.118 | 96.525
14 | 2.026 | 0.02202 | -0.118 | 92.012
14.5 | 2.054 | 0.02328 | -0.119 | 88.217
15 | 2.079 | 0.02464 | -0.119 | 84.372
15.5 | 2.1 | 0.02613 | -0.12 | 80.355
16 | 2.119 | 0.02767 | -0.121 | 76.564
16.5 | 2.134 | 0.02925 | -0.121 | 72.955
17 | 2.146 | 0.03093 | -0.122 | 69.385
17.5 | 2.155 | 0.03267 | -0.122 | 65.955
18 | 2.16 | 0.03459 | -0.123 | 62.465
18.5 | 2.163 | 0.03655 | -0.123 | 59.177
19 | 2.159 | 0.03865 | -0.123 | 55.848
19.5 | 2.15 | 0.04088 | -0.124 | 52.588
20 | 2.137 | 0.04319 | -0.124 | 49.487

## 146. Re 20M Mach 0.00 (2)
BIGFOIL.COM POLAR EXPORT
fx83w227
FX 83-W-227 |  |  |  | Cl Max: | 1.5763 | at alpha= | 20 | deg
XFOIL ncrit=9 |  |  |  | L/D Max: | 134.051 | at alpha= | 7 | deg
Re: | 20000000 |  |  | Cd Min: | 0.0641 | at alpha= | 20 | deg
Mach: | 0 |  |  | Cl=0 at alpha= | -3.6512 | deg
|  |  |  | @ Cl=0.1, Cd= | 0.0057896
|  |  |  | @ Cl=0.4, Cd= | 0.0053901
|  |  |  | @ Cl=0.6, Cd= | 0.00552
alpha (deg) | Cl | Cd | Cm | Cl/Cd
-20 | -1.3159 | 0.02573 | -0.1318 | -51.1426
-19.5 | -1.3043 | 0.0231 | -0.1304 | -56.4632
-19 | -1.2786 | 0.02124 | -0.1299 | -60.1977
-18.5 | -1.2518 | 0.01936 | -0.1297 | -64.6591
-18 | -1.222 | 0.0177 | -0.1294 | -69.0395
-17.5 | -1.1903 | 0.01623 | -0.1289 | -73.3395
-17 | -1.1514 | 0.01515 | -0.1288 | -76
-16.5 | -1.1146 | 0.01397 | -0.1284 | -79.7853
-16 | -1.072 | 0.01302 | -0.1286 | -82.3349
-15 | -0.9201 | 0.01139 | -0.1414 | -80.7814
-14.5 | -0.8695 | 0.01076 | -0.1423 | -80.8086
-14 | -0.827 | 0.0102 | -0.1413 | -81.0784
-13.5 | -0.7891 | 0.00972 | -0.1393 | -81.1831
-13 | -0.7515 | 0.0093 | -0.1368 | -80.8065
-12.5 | -0.7184 | 0.00888 | -0.1334 | -80.9009
-12 | -0.6834 | 0.00856 | -0.1301 | -79.8364
-11.5 | -0.6456 | 0.00827 | -0.1272 | -78.0653
-11 | -0.6125 | 0.00799 | -0.1233 | -76.6583
-10.5 | -0.5753 | 0.00774 | -0.1201 | -74.3282
-10 | -0.5406 | 0.00749 | -0.1162 | -72.1762
-9.5 | -0.5019 | 0.0073 | -0.113 | -68.7534
-9 | -0.4687 | 0.00709 | -0.1087 | -66.1072
-8.5 | -0.4336 | 0.00695 | -0.1046 | -62.3885
-8 | -0.4015 | 0.00687 | -0.0998 | -58.4425
-7.5 | -0.3569 | 0.00672 | -0.0977 | -53.1101
-7 | -0.3132 | 0.0066 | -0.0954 | -47.4545
-6.5 | -0.2658 | 0.00648 | -0.0938 | -41.0185
-6 | -0.2215 | 0.00637 | -0.0916 | -34.7724
-5.5 | -0.1739 | 0.00626 | -0.09 | -27.7796
-5 | -0.1273 | 0.00618 | -0.0882 | -20.5987
-4.5 | -0.0787 | 0.00606 | -0.0868 | -12.9868
-4 | -0.033 | 0.006 | -0.0849 | -5.5
-3.5 | 0.0143 | 0.0059 | -0.0832 | 2.4237
-3 | 0.061 | 0.00584 | -0.0814 | 10.4452
-2.5 | 0.1074 | 0.00578 | -0.0796 | 18.5813
-2 | 0.1499 | 0.00571 | -0.0769 | 26.2522
-1.5 | 0.1843 | 0.00561 | -0.0724 | 32.852
-1 | 0.2287 | 0.00553 | -0.0701 | 41.3562
-0.5 | 0.272 | 0.00547 | -0.0676 | 49.7258
0 | 0.3128 | 0.00541 | -0.0646 | 57.8189
0.5 | 0.356 | 0.0054 | -0.0622 | 65.9259
1 | 0.4006 | 0.00539 | -0.06 | 74.3228
1.5 | 0.4426 | 0.0054 | -0.0574 | 81.963
2 | 0.4851 | 0.00541 | -0.0548 | 89.6673
2.5 | 0.5301 | 0.00543 | -0.0529 | 97.6243
3 | 0.572 | 0.00552 | -0.0503 | 103.6232
3.5 | 0.6137 | 0.00552 | -0.0476 | 111.1775
4 | 0.6533 | 0.00557 | -0.0447 | 117.289
4.5 | 0.6971 | 0.00561 | -0.0425 | 124.2602
5 | 0.731 | 0.00581 | -0.0385 | 125.8176
5.5 | 0.7764 | 0.00591 | -0.0368 | 131.3706
6 | 0.8111 | 0.00619 | -0.033 | 131.0339
6.5 | 0.8521 | 0.00637 | -0.0306 | 133.7677
7 | 0.8901 | 0.00664 | -0.0276 | 134.0512
7.5 | 0.9228 | 0.00701 | -0.0237 | 131.6405
8 | 0.9559 | 0.00743 | -0.0201 | 128.6541
8.5 | 0.9831 | 0.00803 | -0.0155 | 122.4284
9 | 1.0124 | 0.00863 | -0.0115 | 117.3117
9.5 | 1.0486 | 0.00919 | -0.009 | 114.1023
10 | 1.0853 | 0.01 | -0.0072 | 108.53
11 | 1.2612 | 0.01225 | -0.0268 | 102.9551
11.5 | 1.2748 | 0.01455 | -0.0229 | 87.6151
12 | 1.2997 | 0.01644 | -0.0209 | 79.0572
12.5 | 1.3423 | 0.01749 | -0.021 | 76.7467
13 | 1.3754 | 0.0198 | -0.0217 | 69.4646
13.5 | 1.3848 | 0.02172 | -0.0163 | 63.7569
14 | 1.4232 | 0.02403 | -0.0179 | 59.226
15 | 1.4844 | 0.02843 | -0.0176 | 52.2125
15.5 | 1.4988 | 0.03112 | -0.0152 | 48.162
16 | 1.5144 | 0.03386 | -0.0132 | 44.7253
16.5 | 1.5247 | 0.03706 | -0.0111 | 41.1414
17 | 1.5473 | 0.03941 | -0.0099 | 39.2616
17.5 | 1.5525 | 0.04322 | -0.008 | 35.9209
18 | 1.5562 | 0.04725 | -0.0062 | 32.9354
18.5 | 1.5622 | 0.05123 | -0.0049 | 30.4939
19 | 1.5698 | 0.05517 | -0.0039 | 28.4539
19.5 | 1.5721 | 0.05965 | -0.0029 | 26.3554
20 | 1.5763 | 0.0641 | -0.0023 | 24.5913

## 147. Re 20M Mach 0.10 (1)
BIGFOIL.COM POLAR EXPORT
fx83w227
FX 83-W-227 |  |  |  | Cl Max: | 2.149 | at alpha= | 18 | deg
JavaFoil+Calcfoil stall+Eppler ext transition |  |  |  | L/D Max: | 132.997 | at alpha= | 6 | deg
Re: | 20000000 |  |  | Cd Min: | 0.00516 | at alpha= | -5 | deg
Mach: | 0.1 |  |  | Cl=0 at alpha= | -3.8 | deg
|  |  |  | @ Cl=0.1, Cd= | 0.0053923
|  |  |  | @ Cl=0.4, Cd= | 0.0062246
|  |  |  | @ Cl=0.6, Cd= | 0.0069846
alpha (deg) | Cl | Cd | Cm | Cl/Cd
-20 | -1.294 | 0.06309 | -0.042 | -20.517
-19.5 | -1.302 | 0.05507 | -0.043 | -23.652
-19 | -1.306 | 0.04883 | -0.044 | -26.739
-18.5 | -1.306 | 0.04318 | -0.046 | -30.245
-18 | -1.303 | 0.0381 | -0.047 | -34.193
-17.5 | -1.296 | 0.03379 | -0.049 | -38.349
-17 | -1.285 | 0.03013 | -0.05 | -42.646
-16.5 | -1.271 | 0.0269 | -0.052 | -47.239
-16 | -1.253 | 0.02407 | -0.053 | -52.054
-15.5 | -1.232 | 0.02151 | -0.054 | -57.26
-15 | -1.206 | 0.01863 | -0.056 | -64.755
-14.5 | -1.181 | 0.0159 | -0.057 | -74.282
-14 | -1.148 | 0.01408 | -0.059 | -81.584
-13.5 | -1.112 | 0.01296 | -0.06 | -85.786
-13 | -1.072 | 0.01204 | -0.062 | -89.009
-12.5 | -1.028 | 0.01134 | -0.063 | -90.654
-12 | -0.981 | 0.01074 | -0.064 | -91.294
-11.5 | -0.931 | 0.0102 | -0.065 | -91.315
-11 | -0.878 | 0.00969 | -0.067 | -90.579
-10.5 | -0.823 | 0.00936 | -0.068 | -88.003
-10 | -0.767 | 0.00905 | -0.069 | -84.724
-9.5 | -0.71 | 0.00876 | -0.07 | -80.988
-9 | -0.651 | 0.00851 | -0.071 | -76.547
-8.5 | -0.591 | 0.00826 | -0.073 | -71.562
-8 | -0.531 | 0.00801 | -0.074 | -66.26
-7.5 | -0.469 | 0.00782 | -0.075 | -60.03
-7 | -0.407 | 0.00762 | -0.076 | -53.442
-6.5 | -0.345 | 0.00746 | -0.077 | -46.201
-6 | -0.282 | 0.00733 | -0.079 | -38.445
-5.5 | -0.218 | 0.00571 | -0.08 | -38.212
-5 | -0.155 | 0.00516 | -0.081 | -29.928
-4.5 | -0.09 | 0.00556 | -0.082 | -16.268
-4 | -0.026 | 0.0055 | -0.083 | -4.721
-3.5 | 0.039 | 0.00544 | -0.084 | 7.109
-3 | 0.103 | 0.00539 | -0.086 | 19.203
-2.5 | 0.169 | 0.0059 | -0.087 | 28.695
-2 | 0.234 | 0.00584 | -0.088 | 40.115
-1.5 | 0.299 | 0.00535 | -0.089 | 56.012
-1 | 0.362 | 0.00526 | -0.09 | 68.853
-0.5 | 0.427 | 0.00691 | -0.091 | 61.775
0 | 0.49 | 0.00693 | -0.093 | 70.71
0.5 | 0.554 | 0.00697 | -0.094 | 79.413
1 | 0.617 | 0.00699 | -0.095 | 88.294
1.5 | 0.681 | 0.00714 | -0.096 | 95.412
2 | 0.744 | 0.00813 | -0.097 | 91.593
2.5 | 0.808 | 0.00825 | -0.098 | 97.938
3 | 0.871 | 0.00833 | -0.099 | 104.559
3.5 | 0.933 | 0.00843 | -0.1 | 110.72
4 | 0.996 | 0.00858 | -0.102 | 116.047
4.5 | 1.058 | 0.00874 | -0.103 | 121.022
5 | 1.119 | 0.00894 | -0.104 | 125.259
5.5 | 1.181 | 0.00915 | -0.105 | 128.993
6 | 1.242 | 0.00934 | -0.106 | 132.997
6.5 | 1.302 | 0.0099 | -0.107 | 131.506
7 | 1.362 | 0.01036 | -0.108 | 131.439
7.5 | 1.421 | 0.01082 | -0.109 | 131.363
8 | 1.48 | 0.01139 | -0.11 | 129.996
8.5 | 1.538 | 0.01202 | -0.11 | 128.014
9 | 1.594 | 0.01293 | -0.111 | 123.224
9.5 | 1.647 | 0.01391 | -0.112 | 118.478
10 | 1.7 | 0.01472 | -0.113 | 115.495
10.5 | 1.752 | 0.01541 | -0.114 | 113.722
11 | 1.802 | 0.0161 | -0.115 | 111.923
11.5 | 1.848 | 0.01682 | -0.115 | 109.851
12 | 1.891 | 0.01765 | -0.116 | 107.168
12.5 | 1.93 | 0.01869 | -0.117 | 103.27
13 | 1.966 | 0.01983 | -0.117 | 99.182
13.5 | 1.999 | 0.02109 | -0.118 | 94.769
14 | 2.029 | 0.02249 | -0.119 | 90.224
14.5 | 2.056 | 0.02379 | -0.119 | 86.398
15 | 2.079 | 0.02521 | -0.12 | 82.45
15.5 | 2.099 | 0.02675 | -0.12 | 78.458
16 | 2.116 | 0.02834 | -0.121 | 74.66
16.5 | 2.129 | 0.03001 | -0.122 | 70.96
17 | 2.139 | 0.03175 | -0.122 | 67.379
17.5 | 2.146 | 0.03358 | -0.123 | 63.907
18 | 2.149 | 0.03554 | -0.123 | 60.46
18.5 | 2.148 | 0.0376 | -0.123 | 57.137
19 | 2.141 | 0.03979 | -0.124 | 53.798
19.5 | 2.128 | 0.04214 | -0.124 | 50.498
20 | 2.111 | 0.04457 | -0.125 | 47.372

## 148. Re 20M Mach 0.10 (2)
BIGFOIL.COM POLAR EXPORT
fx83w227
FX 83-W-227 |  |  |  | Cl Max: | 1.5637 | at alpha= | 20 | deg
XFOIL ncrit=9 |  |  |  | L/D Max: | 133.245 | at alpha= | 6.5 | deg
Re: | 20000000 |  |  | Cd Min: | 0.06689 | at alpha= | 20 | deg
Mach: | 0.1 |  |  | Cl=0 at alpha= | -3.6438 | deg
|  |  |  | @ Cl=0.1, Cd= | 0.0058071
|  |  |  | @ Cl=0.4, Cd= | 0.0054002
|  |  |  | @ Cl=0.6, Cd= | 0.00555
alpha (deg) | Cl | Cd | Cm | Cl/Cd
-20 | -1.3117 | 0.02719 | -0.1349 | -48.242
-19.5 | -1.2994 | 0.02449 | -0.1335 | -53.0584
-19 | -1.2781 | 0.02228 | -0.1328 | -57.3654
-18.5 | -1.2489 | 0.02044 | -0.1327 | -61.1008
-18 | -1.2213 | 0.01857 | -0.1323 | -65.7674
-17.5 | -1.1925 | 0.01686 | -0.1316 | -70.7295
-17 | -1.1541 | 0.01571 | -0.1314 | -73.4628
-16.5 | -1.1178 | 0.01445 | -0.1309 | -77.3564
-16 | -1.076 | 0.01344 | -0.1308 | -80.0595
-15 | -0.9282 | 0.01166 | -0.1426 | -79.6055
-14.5 | -0.8742 | 0.01099 | -0.1441 | -79.545
-14 | -0.8297 | 0.0104 | -0.1435 | -79.7788
-13.5 | -0.7909 | 0.00987 | -0.1415 | -80.1317
-13 | -0.7535 | 0.00942 | -0.139 | -79.9894
-12.5 | -0.7194 | 0.00898 | -0.1357 | -80.1114
-12 | -0.6835 | 0.00865 | -0.1324 | -79.0173
-11.5 | -0.6458 | 0.00835 | -0.1294 | -77.3413
-11 | -0.6129 | 0.00805 | -0.1253 | -76.1366
-10.5 | -0.5751 | 0.0078 | -0.1221 | -73.7308
-10 | -0.5397 | 0.00755 | -0.1183 | -71.4834
-9.5 | -0.5017 | 0.00734 | -0.1149 | -68.3515
-9 | -0.4671 | 0.00714 | -0.1107 | -65.4202
-8.5 | -0.4309 | 0.00696 | -0.1067 | -61.9109
-8 | -0.4016 | 0.0069 | -0.1012 | -58.2029
-7.5 | -0.3576 | 0.00674 | -0.0989 | -53.0564
-7 | -0.3138 | 0.00663 | -0.0964 | -47.3303
-6.5 | -0.2665 | 0.0065 | -0.0947 | -41
-6 | -0.2223 | 0.00639 | -0.0924 | -34.7887
-5.5 | -0.1746 | 0.00629 | -0.0907 | -27.7583
-5 | -0.128 | 0.0062 | -0.0888 | -20.6452
-4.5 | -0.0794 | 0.00608 | -0.0874 | -13.0592
-4 | -0.0337 | 0.00601 | -0.0853 | -5.6073
-3.5 | 0.0136 | 0.00592 | -0.0836 | 2.2973
-3 | 0.0604 | 0.00585 | -0.0817 | 10.3248
-2.5 | 0.1066 | 0.0058 | -0.0797 | 18.3793
-2 | 0.1454 | 0.00571 | -0.0761 | 25.4641
-1.5 | 0.1826 | 0.00562 | -0.0722 | 32.4911
-1 | 0.2278 | 0.00555 | -0.07 | 41.045
-0.5 | 0.2702 | 0.00548 | -0.0672 | 49.3066
0 | 0.3121 | 0.00543 | -0.0644 | 57.477
0.5 | 0.3557 | 0.00542 | -0.0619 | 65.6273
1 | 0.4004 | 0.0054 | -0.0598 | 74.1481
1.5 | 0.4417 | 0.00543 | -0.0569 | 81.3444
2 | 0.4853 | 0.00544 | -0.0545 | 89.2096
2.5 | 0.5306 | 0.00545 | -0.0525 | 97.3578
3 | 0.5711 | 0.00555 | -0.0495 | 102.9009
3.5 | 0.614 | 0.00555 | -0.0471 | 110.6306
4 | 0.654 | 0.0056 | -0.0441 | 116.7857
4.5 | 0.6962 | 0.00565 | -0.0416 | 123.2212
5 | 0.7323 | 0.00584 | -0.0379 | 125.3938
5.5 | 0.7782 | 0.00594 | -0.0362 | 131.0101
6 | 0.8121 | 0.00624 | -0.0322 | 130.1442
6.5 | 0.8541 | 0.00641 | -0.0299 | 133.2449
7 | 0.89 | 0.00672 | -0.0264 | 132.4405
7.5 | 0.9263 | 0.00705 | -0.0232 | 131.3901
8 | 0.9601 | 0.00747 | -0.0196 | 128.5274
8.5 | 0.9847 | 0.00814 | -0.0145 | 120.9705
9 | 1.0158 | 0.00873 | -0.0108 | 116.3574
9.5 | 1.0521 | 0.00934 | -0.0083 | 112.6445
10 | 1.0923 | 0.01015 | -0.0071 | 107.6158
11 | 1.2666 | 0.01247 | -0.0262 | 101.5718
12 | 1.3041 | 0.01678 | -0.0201 | 77.7175
12.5 | 1.3454 | 0.01795 | -0.0201 | 74.9526
13 | 1.3758 | 0.02048 | -0.0204 | 67.1777
14 | 1.4218 | 0.02496 | -0.0165 | 56.9631
15 | 1.4846 | 0.02931 | -0.0163 | 50.6517
15.5 | 1.4985 | 0.0321 | -0.0138 | 46.6822
16 | 1.513 | 0.035 | -0.0118 | 43.2286
16.5 | 1.5228 | 0.0383 | -0.0096 | 39.7598
17 | 1.5399 | 0.0412 | -0.0082 | 37.3762
17.5 | 1.5448 | 0.04511 | -0.0063 | 34.2452
18 | 1.5486 | 0.04924 | -0.0047 | 31.45
18.5 | 1.5521 | 0.05354 | -0.0033 | 28.9895
19 | 1.5581 | 0.05767 | -0.0023 | 27.0175
19.5 | 1.5601 | 0.06231 | -0.0014 | 25.0377
20 | 1.5637 | 0.06689 | -0.0009 | 23.3772

## 149. Re 20M Mach 0.25 (1)
BIGFOIL.COM POLAR EXPORT
fx83w227
FX 83-W-227 |  |  |  | Cl Max: | 2.083 | at alpha= | 16 | deg
JavaFoil+Calcfoil stall+Eppler ext transition |  |  |  | L/D Max: | 130.557 | at alpha= | 6 | deg
Re: | 20000000 |  |  | Cd Min: | 0.00496 | at alpha= | -2.5 | deg
Mach: | 0.25 |  |  | Cl=0 at alpha= | -3.7985 | deg
|  |  |  | @ Cl=0.1, Cd= | 0.0054646
|  |  |  | @ Cl=0.4, Cd= | 0.0070212
|  |  |  | @ Cl=0.6, Cd= | 0.0071391
alpha (deg) | Cl | Cd | Cm | Cl/Cd
-20 | -1.061 | 0.1057 | -0.038 | -10.034
-19.5 | -1.093 | 0.0927 | -0.04 | -11.787
-19 | -1.122 | 0.08011 | -0.042 | -14.008
-18.5 | -1.149 | 0.06821 | -0.044 | -16.841
-18 | -1.171 | 0.05776 | -0.046 | -20.27
-17.5 | -1.187 | 0.04899 | -0.048 | -24.232
-17 | -1.197 | 0.04186 | -0.05 | -28.602
-16.5 | -1.201 | 0.03557 | -0.051 | -33.758
-16 | -1.199 | 0.03064 | -0.053 | -39.128
-15.5 | -1.191 | 0.02668 | -0.055 | -44.639
-15 | -1.177 | 0.02334 | -0.056 | -50.452
-14.5 | -1.158 | 0.02038 | -0.058 | -56.826
-14 | -1.137 | 0.01676 | -0.06 | -67.824
-13.5 | -1.107 | 0.01493 | -0.061 | -74.101
-13 | -1.071 | 0.01365 | -0.063 | -78.462
-12.5 | -1.033 | 0.01253 | -0.064 | -82.448
-12 | -0.991 | 0.01166 | -0.066 | -84.926
-11.5 | -0.944 | 0.01096 | -0.067 | -86.131
-11 | -0.892 | 0.01034 | -0.068 | -86.318
-10.5 | -0.838 | 0.00986 | -0.07 | -85.032
-10 | -0.782 | 0.0095 | -0.071 | -82.319
-9.5 | -0.724 | 0.00914 | -0.072 | -79.204
-9 | -0.665 | 0.00884 | -0.073 | -75.271
-8.5 | -0.605 | 0.00857 | -0.075 | -70.603
-8 | -0.543 | 0.00828 | -0.076 | -65.598
-7.5 | -0.481 | 0.00806 | -0.077 | -59.676
-7 | -0.417 | 0.00785 | -0.078 | -53.193
-6.5 | -0.354 | 0.00768 | -0.079 | -46.063
-6 | -0.289 | 0.00704 | -0.081 | -41.085
-5.5 | -0.224 | 0.00686 | -0.082 | -32.657
-5 | -0.159 | 0.00521 | -0.083 | -30.418
-4.5 | -0.093 | 0.00518 | -0.084 | -17.897
-4 | -0.027 | 0.00556 | -0.086 | -4.794
-3.5 | 0.04 | 0.00551 | -0.087 | 7.205
-3 | 0.106 | 0.00546 | -0.088 | 19.465
-2.5 | 0.174 | 0.00496 | -0.089 | 35.049
-2 | 0.241 | 0.00544 | -0.09 | 44.279
-1.5 | 0.308 | 0.0054 | -0.092 | 56.93
-1 | 0.372 | 0.007 | -0.093 | 53.149
-0.5 | 0.438 | 0.00705 | -0.094 | 62.161
0 | 0.503 | 0.00709 | -0.095 | 70.911
0.5 | 0.568 | 0.00711 | -0.096 | 79.954
1 | 0.634 | 0.00717 | -0.097 | 88.425
1.5 | 0.699 | 0.00729 | -0.099 | 95.829
2 | 0.764 | 0.00742 | -0.1 | 102.933
2.5 | 0.829 | 0.00755 | -0.101 | 109.721
3 | 0.893 | 0.00856 | -0.102 | 104.345
3.5 | 0.957 | 0.00874 | -0.103 | 109.478
4 | 1.021 | 0.00891 | -0.104 | 114.569
4.5 | 1.085 | 0.00907 | -0.105 | 119.551
5 | 1.148 | 0.0093 | -0.106 | 123.463
5.5 | 1.21 | 0.00954 | -0.107 | 126.825
6 | 1.273 | 0.00975 | -0.108 | 130.557
6.5 | 1.334 | 0.01034 | -0.109 | 129.093
7 | 1.395 | 0.01087 | -0.11 | 128.403
7.5 | 1.456 | 0.01138 | -0.111 | 127.935
8 | 1.515 | 0.01201 | -0.112 | 126.159
8.5 | 1.574 | 0.01275 | -0.113 | 123.397
9 | 1.63 | 0.01384 | -0.114 | 117.731
9.5 | 1.684 | 0.01493 | -0.115 | 112.791
10 | 1.736 | 0.01585 | -0.116 | 109.584
10.5 | 1.788 | 0.01665 | -0.117 | 107.346
11 | 1.836 | 0.01748 | -0.117 | 105.087
11.5 | 1.881 | 0.01835 | -0.118 | 102.496
12 | 1.921 | 0.01942 | -0.119 | 98.908
12.5 | 1.956 | 0.02069 | -0.119 | 94.535
13 | 1.987 | 0.0221 | -0.12 | 89.911
13.5 | 2.014 | 0.02378 | -0.121 | 84.688
14 | 2.037 | 0.02533 | -0.121 | 80.433
14.5 | 2.056 | 0.02696 | -0.122 | 76.249
15 | 2.07 | 0.02872 | -0.122 | 72.08
15.5 | 2.079 | 0.0306 | -0.123 | 67.94
16 | 2.083 | 0.03258 | -0.123 | 63.941
16.5 | 2.082 | 0.03466 | -0.124 | 60.06
17 | 2.075 | 0.03691 | -0.124 | 56.215
17.5 | 2.063 | 0.03932 | -0.125 | 52.467
18 | 2.045 | 0.04184 | -0.125 | 48.868
18.5 | 2.021 | 0.0446 | -0.126 | 45.315
19 | 1.986 | 0.04756 | -0.126 | 41.766
19.5 | 1.944 | 0.05068 | -0.126 | 38.349
20 | 1.894 | 0.05416 | -0.127 | 34.976

## 150. Re 20M Mach 0.25 (2)
BIGFOIL.COM POLAR EXPORT
fx83w227
FX 83-W-227 |  |  |  | Cl Max: | 1.5139 | at alpha= | 18 | deg
XFOIL ncrit=9 |  |  |  | L/D Max: | 127.685 | at alpha= | 6.5 | deg
Re: | 20000000 |  |  | Cd Min: | 0.08034 | at alpha= | 20 | deg
Mach: | 0.25 |  |  | Cl=0 at alpha= | -3.5998 | deg
|  |  |  | @ Cl=0.1, Cd= | 0.0058224
|  |  |  | @ Cl=0.4, Cd= | 0.0055257
|  |  |  | @ Cl=0.6, Cd= | 0.0057058
alpha (deg) | Cl | Cd | Cm | Cl/Cd
-20 | -1.2681 | 0.0375 | -0.1492 | -33.816
-19.5 | -1.2608 | 0.03363 | -0.1487 | -37.4903
-19 | -1.2554 | 0.02981 | -0.148 | -42.1134
-18.5 | -1.2361 | 0.02675 | -0.1479 | -46.2093
-18 | -1.217 | 0.02377 | -0.1475 | -51.199
-17.5 | -1.1945 | 0.02122 | -0.1466 | -56.2912
-17 | -1.162 | 0.01936 | -0.1458 | -60.0207
-16.5 | -1.1326 | 0.0174 | -0.1447 | -65.092
-16 | -1.0978 | 0.0158 | -0.1436 | -69.481
-15.5 | -1.0561 | 0.01448 | -0.143 | -72.9351
-15 | -1.0049 | 0.01334 | -0.1438 | -75.3298
-14.5 | -0.9117 | 0.01237 | -0.1521 | -73.7025
-14 | -0.8542 | 0.01154 | -0.1534 | -74.0208
-13.5 | -0.8035 | 0.01089 | -0.1531 | -73.7833
-13 | -0.7631 | 0.0102 | -0.1508 | -74.8137
-12.5 | -0.7227 | 0.0097 | -0.1481 | -74.5052
-12 | -0.6875 | 0.00918 | -0.1443 | -74.8911
-11.5 | -0.6483 | 0.00881 | -0.141 | -73.5868
-11 | -0.6136 | 0.00843 | -0.1367 | -72.7877
-10.5 | -0.5748 | 0.00813 | -0.133 | -70.7011
-10 | -0.536 | 0.00787 | -0.1293 | -68.1067
-9.5 | -0.4995 | 0.00759 | -0.125 | -65.8103
-9 | -0.46 | 0.00739 | -0.1212 | -62.2463
-8.5 | -0.4236 | 0.00715 | -0.1167 | -59.2448
-8 | -0.3865 | 0.00698 | -0.1123 | -55.3725
-7.5 | -0.3581 | 0.00686 | -0.1061 | -52.2012
-7 | -0.3158 | 0.00677 | -0.1026 | -46.647
-6.5 | -0.27 | 0.0066 | -0.1 | -40.9091
-6 | -0.2256 | 0.00651 | -0.0971 | -34.6544
-5.5 | -0.1781 | 0.0064 | -0.0948 | -27.8281
-5 | -0.1321 | 0.00629 | -0.0922 | -21.0016
-4.5 | -0.0838 | 0.00616 | -0.0902 | -13.6039
-4 | -0.0377 | 0.00608 | -0.0877 | -6.2007
-3.5 | 0.0094 | 0.006 | -0.0854 | 1.5667
-3 | 0.0562 | 0.00593 | -0.083 | 9.4772
-2.5 | 0.0891 | 0.00585 | -0.0776 | 15.2308
-2 | 0.1325 | 0.00574 | -0.0746 | 23.0836
-1.5 | 0.1754 | 0.0057 | -0.0714 | 30.7719
-1 | 0.2202 | 0.00563 | -0.0687 | 39.1119
-0.5 | 0.2621 | 0.0056 | -0.0655 | 46.8036
0 | 0.3099 | 0.00555 | -0.0634 | 55.8378
0.5 | 0.3513 | 0.00555 | -0.0601 | 63.2973
1 | 0.3958 | 0.00552 | -0.0574 | 71.7029
1.5 | 0.4401 | 0.00558 | -0.0548 | 78.871
2 | 0.4856 | 0.00556 | -0.0524 | 87.3381
2.5 | 0.5281 | 0.0056 | -0.0494 | 94.3036
3 | 0.5731 | 0.00568 | -0.0469 | 100.8979
3.5 | 0.6148 | 0.00572 | -0.0438 | 107.4825
4 | 0.6535 | 0.00582 | -0.0402 | 112.2852
4.5 | 0.7001 | 0.00585 | -0.0381 | 119.6752
5 | 0.7353 | 0.00606 | -0.0338 | 121.3366
5.5 | 0.782 | 0.00619 | -0.0319 | 126.3328
6 | 0.8181 | 0.00653 | -0.028 | 125.2833
6.5 | 0.8606 | 0.00674 | -0.0253 | 127.6855
7 | 0.899 | 0.00709 | -0.022 | 126.7983
7.5 | 0.9397 | 0.0074 | -0.0192 | 126.9865
8 | 0.9773 | 0.00786 | -0.0159 | 124.3384
8.5 | 1.0031 | 0.00864 | -0.0108 | 116.0995
9 | 1.0368 | 0.0094 | -0.0075 | 110.2979
9.5 | 1.083 | 0.01011 | -0.0067 | 107.1217
10 | 1.1586 | 0.01118 | -0.0129 | 103.6315
10.5 | 1.2573 | 0.01249 | -0.0242 | 100.6645
11 | 1.2902 | 0.0141 | -0.0224 | 91.5035
11.5 | 1.3043 | 0.01657 | -0.0184 | 78.7145
12 | 1.3279 | 0.01876 | -0.016 | 70.7836
13 | 1.3787 | 0.02412 | -0.0139 | 57.16
13.5 | 1.389 | 0.02654 | -0.0091 | 52.3361
14 | 1.4207 | 0.02968 | -0.0101 | 47.8673
15 | 1.4682 | 0.03562 | -0.0084 | 41.2184
15.5 | 1.479 | 0.039 | -0.0059 | 37.9231
16 | 1.4888 | 0.04262 | -0.0038 | 34.932
16.5 | 1.4954 | 0.04657 | -0.0017 | 32.1108
17 | 1.5108 | 0.04997 | -0.0003 | 30.2341
17.5 | 1.5118 | 0.05464 | 0.0014 | 27.6684
18 | 1.5139 | 0.05929 | 0.0027 | 25.5338
18.5 | 1.51 | 0.06466 | 0.0039 | 23.3529
19 | 1.5103 | 0.06974 | 0.0047 | 21.6562
19.5 | 1.5104 | 0.07499 | 0.0052 | 20.1414
20 | 1.5108 | 0.08034 | 0.0054 | 18.8051

## 151. Re 20M Mach 0.50 (1)
BIGFOIL.COM POLAR EXPORT
fx83w227
FX 83-W-227 |  |  |  | Cl Max: | 1.946 | at alpha= | 11.5 | deg
JavaFoil+Calcfoil stall+Eppler ext transition |  |  |  | L/D Max: | 122.886 | at alpha= | 6 | deg
Re: | 20000000 |  |  | Cd Min: | 0.00659 | at alpha= | -2 | deg
Mach: | 0.5 |  |  | Cl=0 at alpha= | -3.7973 | deg
|  |  |  | @ Cl=0.1, Cd= | 0.0078519
|  |  |  | @ Cl=0.4, Cd= | 0.0070493
|  |  |  | @ Cl=0.6, Cd= | 0.0074662
alpha (deg) | Cl | Cd | Cm | Cl/Cd
-20 | -0.95 | 0.20562 | -0.035 | -4.622
-19.5 | -0.921 | 0.20009 | -0.036 | -4.603
-19 | -0.891 | 0.19589 | -0.036 | -4.55
-18.5 | -0.861 | 0.19385 | -0.036 | -4.444
-18 | -0.834 | 0.1765 | -0.037 | -4.723
-17.5 | -0.804 | 0.17128 | -0.037 | -4.691
-17 | -0.774 | 0.15727 | -0.038 | -4.922
-16.5 | -0.744 | 0.15316 | -0.038 | -4.859
-16 | -0.716 | 0.1398 | -0.039 | -5.125
-15.5 | -0.687 | 0.13312 | -0.039 | -5.159
-15 | -0.656 | 0.13342 | -0.039 | -4.918
-14.5 | -0.626 | 0.12528 | -0.039 | -4.999
-14 | -0.604 | 0.097 | -0.044 | -6.231
-13.5 | -0.574 | 0.09265 | -0.044 | -6.193
-13 | -0.552 | 0.08024 | -0.049 | -6.876
-12.5 | -0.52 | 0.08232 | -0.049 | -6.315
-12 | -0.845 | 0.02597 | -0.069 | -32.548
-11.5 | -0.886 | 0.02051 | -0.071 | -43.212
-11 | -0.876 | 0.01714 | -0.074 | -51.104
-10.5 | -0.849 | 0.01486 | -0.076 | -57.126
-10 | -0.812 | 0.0126 | -0.078 | -64.44
-9.5 | -0.766 | 0.01142 | -0.079 | -67.058
-9 | -0.713 | 0.0106 | -0.081 | -67.275
-8.5 | -0.654 | 0.00996 | -0.083 | -65.673
-8 | -0.591 | 0.00938 | -0.084 | -63.023
-7.5 | -0.526 | 0.00891 | -0.086 | -59.03
-7 | -0.459 | 0.00848 | -0.087 | -54.067
-6.5 | -0.39 | 0.00814 | -0.088 | -47.854
-6 | -0.319 | 0.00749 | -0.09 | -42.668
-5.5 | -0.248 | 0.0072 | -0.091 | -34.488
-5 | -0.176 | 0.00829 | -0.093 | -21.214
-4.5 | -0.103 | 0.00813 | -0.094 | -12.676
-4 | -0.03 | 0.00804 | -0.095 | -3.687
-3.5 | 0.044 | 0.00792 | -0.097 | 5.577
-3 | 0.118 | 0.00783 | -0.098 | 15.108
-2.5 | 0.194 | 0.00777 | -0.099 | 24.971
-2 | 0.269 | 0.00659 | -0.101 | 40.778
-1.5 | 0.343 | 0.00668 | -0.102 | 51.399
-1 | 0.414 | 0.00714 | -0.103 | 58.054
-0.5 | 0.488 | 0.00726 | -0.105 | 67.242
0 | 0.559 | 0.00741 | -0.106 | 75.502
0.5 | 0.632 | 0.00751 | -0.107 | 84.12
1 | 0.704 | 0.00804 | -0.109 | 87.651
1.5 | 0.776 | 0.00822 | -0.11 | 94.476
2 | 0.848 | 0.00843 | -0.111 | 100.623
2.5 | 0.919 | 0.00861 | -0.112 | 106.77
3 | 0.99 | 0.00885 | -0.113 | 111.879
3.5 | 1.06 | 0.00924 | -0.115 | 114.746
4 | 1.13 | 0.00961 | -0.116 | 117.568
4.5 | 1.199 | 0.00997 | -0.117 | 120.255
5 | 1.267 | 0.01045 | -0.118 | 121.239
5.5 | 1.335 | 0.01093 | -0.119 | 122.103
6 | 1.402 | 0.01141 | -0.12 | 122.886
6.5 | 1.467 | 0.01289 | -0.121 | 113.805
7 | 1.531 | 0.01379 | -0.122 | 110.996
7.5 | 1.594 | 0.01471 | -0.123 | 108.358
8 | 1.655 | 0.01584 | -0.124 | 104.49
8.5 | 1.713 | 0.01745 | -0.125 | 98.172
9 | 1.765 | 0.0197 | -0.126 | 89.612
9.5 | 1.813 | 0.02179 | -0.126 | 83.185
10 | 1.858 | 0.02346 | -0.127 | 79.217
10.5 | 1.899 | 0.02524 | -0.128 | 75.232
11 | 1.932 | 0.02715 | -0.128 | 71.139
11.5 | 1.946 | 0.02978 | -0.129 | 65.353
12 | 1.941 | 0.03299 | -0.129 | 58.839
12.5 | 1.901 | 0.03723 | -0.13 | 51.063
13 | 1.804 | 0.04179 | -0.13 | 43.17
13.5 | 1.469 | 0.04887 | -0.13 | 30.069
14 | 1.183 | 0.05509 | -0.13 | 21.477
14.5 | 1.211 | 0.0587 | -0.13 | 20.632
15 | 1.236 | 0.06488 | -0.13 | 19.054
15.5 | 1.253 | 0.0775 | -0.129 | 16.168
16 | 1.274 | 0.08825 | -0.128 | 14.431
16.5 | 1.27 | 0.11804 | -0.122 | 10.762

## 152. Re 20M Mach 0.50 (2)
BIGFOIL.COM POLAR EXPORT
fx83w227
FX 83-W-227 |  |  |  | Cl Max: | 1.4194 | at alpha= | 13 | deg
XFOIL ncrit=9 |  |  |  | L/D Max: | 98.8557 | at alpha= | 5.5 | deg
Re: | 20000000 |  |  | Cd Min: | 0.12765 | at alpha= | 20 | deg
Mach: | 0.5 |  |  | Cl=0 at alpha= | -3.0152 | deg
|  |  |  | @ Cl=0.1, Cd= | 0.0062445
|  |  |  | @ Cl=0.4, Cd= | 0.006241
|  |  |  | @ Cl=0.6, Cd= | 0.0067709
alpha (deg) | Cl | Cd | Cm | Cl/Cd
-15 | -1.1026 | 0.02453 | -0.1971 | -44.949
-14.5 | -1.0619 | 0.02174 | -0.1943 | -48.8454
-14 | -1.0128 | 0.01955 | -0.1915 | -51.8056
-13.5 | -0.9569 | 0.01763 | -0.1894 | -54.2768
-13 | -0.8835 | 0.01599 | -0.1896 | -55.2533
-12.5 | -0.7974 | 0.01444 | -0.1921 | -55.2216
-12 | -0.7365 | 0.01328 | -0.1899 | -55.4593
-11.5 | -0.6805 | 0.01221 | -0.1872 | -55.733
-11 | -0.6292 | 0.01128 | -0.1835 | -55.7801
-10.5 | -0.5793 | 0.01053 | -0.1793 | -55.0142
-10 | -0.5356 | 0.00979 | -0.1743 | -54.7089
-9.5 | -0.4889 | 0.00926 | -0.1693 | -52.797
-9 | -0.4451 | 0.00876 | -0.1639 | -50.8105
-8.5 | -0.4025 | 0.00835 | -0.1582 | -48.2036
-8 | -0.3577 | 0.008 | -0.1527 | -44.7125
-7.5 | -0.318 | 0.00771 | -0.1464 | -41.2451
-7 | -0.275 | 0.00744 | -0.1406 | -36.9624
-6.5 | -0.238 | 0.00723 | -0.1338 | -32.9184
-6 | -0.2022 | 0.007 | -0.1266 | -28.8857
-5.5 | -0.1824 | 0.00693 | -0.1162 | -26.3203
-5 | -0.1435 | 0.00678 | -0.1097 | -21.1652
-4.5 | -0.1162 | 0.00667 | -0.1009 | -17.4213
-4 | -0.0848 | 0.00654 | -0.093 | -12.9664
-3.5 | -0.043 | 0.00643 | -0.0872 | -6.6874
-2.5 | 0.0457 | 0.00627 | -0.077 | 7.2887
-2 | 0.0911 | 0.00625 | -0.0723 | 14.576
-1.5 | 0.1401 | 0.00622 | -0.0684 | 22.5241
-1 | 0.1891 | 0.00625 | -0.0645 | 30.256
-0.5 | 0.2378 | 0.00621 | -0.0607 | 38.2931
0 | 0.2852 | 0.0062 | -0.0567 | 46
0.5 | 0.333 | 0.00618 | -0.0528 | 53.8835
1 | 0.3786 | 0.00622 | -0.0486 | 60.8682
1.5 | 0.4295 | 0.00627 | -0.0454 | 68.5008
2 | 0.4747 | 0.00633 | -0.0411 | 74.9921
2.5 | 0.5208 | 0.00647 | -0.0372 | 80.4946
3 | 0.569 | 0.00663 | -0.0336 | 85.822
3.5 | 0.6108 | 0.00682 | -0.0288 | 89.5601
4 | 0.6582 | 0.00701 | -0.0252 | 93.8944
4.5 | 0.7005 | 0.00728 | -0.0206 | 96.2225
5 | 0.7476 | 0.00761 | -0.0171 | 98.2392
5.5 | 0.7948 | 0.00804 | -0.0136 | 98.8557
6 | 0.8427 | 0.00856 | -0.0104 | 98.4463
6.5 | 0.8938 | 0.00909 | -0.0078 | 98.3278
7 | 0.9434 | 0.00978 | -0.0053 | 96.4622
7.5 | 1.001 | 0.01044 | -0.0041 | 95.8812
8 | 1.0554 | 0.01149 | -0.0031 | 91.8538
8.5 | 1.1337 | 0.01233 | -0.0062 | 91.9465
9 | 1.2463 | 0.01378 | -0.0169 | 90.4427
9.5 | 1.2828 | 0.01591 | -0.0143 | 80.6285
10 | 1.3324 | 0.01742 | -0.0127 | 76.4868
10.5 | 1.3658 | 0.01964 | -0.0097 | 69.5418
11 | 1.3899 | 0.02236 | -0.0059 | 62.1601
11.5 | 1.4104 | 0.02534 | -0.0022 | 55.659
13 | 1.4194 | 0.03907 | 0.0077 | 36.3297
13.5 | 1.3972 | 0.04447 | 0.0137 | 31.4189
14 | 1.4036 | 0.05023 | 0.014 | 27.9435
15 | 1.3874 | 0.06308 | 0.0165 | 21.9943
15.5 | 1.3734 | 0.06951 | 0.0185 | 19.7583
16 | 1.373 | 0.07516 | 0.0198 | 18.2677
16.5 | 1.3663 | 0.08152 | 0.0207 | 16.7603
17 | 1.3681 | 0.0873 | 0.0213 | 15.6712
17.5 | 1.3672 | 0.09352 | 0.0215 | 14.6193
19 | 1.364 | 0.113 | 0.0198 | 12.0708
19.5 | 1.3563 | 0.12035 | 0.0183 | 11.2696
20 | 1.3515 | 0.12765 | 0.0164 | 10.5875