## index
index | Re | Mach | Datasource
1 | 50000 | 0 | JavaFoil+Calcfoil stall+Eppler ext transition
2 | 50000 | 0 | XFOIL ncrit=9
3 | 50000 | 0.1 | JavaFoil+Calcfoil stall+Eppler ext transition
4 | 50000 | 0.1 | XFOIL ncrit=9
5 | 50000 | 0.25 | JavaFoil+Calcfoil stall+Eppler ext transition
6 | 50000 | 0.25 | XFOIL ncrit=9
7 | 50000 | 0.5 | JavaFoil+Calcfoil stall+Eppler ext transition
8 | 50000 | 0.5 | XFOIL ncrit=9
9 | 100000 | 0 | JavaFoil+Calcfoil stall+Eppler ext transition
10 | 100000 | 0 | XFOIL ncrit=9
11 | 100000 | 0.1 | JavaFoil+Calcfoil stall+Eppler ext transition
12 | 100000 | 0.1 | XFOIL ncrit=9
13 | 100000 | 0.25 | JavaFoil+Calcfoil stall+Eppler ext transition
14 | 100000 | 0.25 | XFOIL ncrit=9
15 | 100000 | 0.5 | JavaFoil+Calcfoil stall+Eppler ext transition
16 | 100000 | 0.5 | XFOIL ncrit=9
17 | 250000 | 0 | JavaFoil+Calcfoil stall+Eppler ext transition
18 | 250000 | 0 | XFOIL ncrit=9
19 | 250000 | 0.1 | JavaFoil+Calcfoil stall+Eppler ext transition
20 | 250000 | 0.1 | XFOIL ncrit=9
21 | 250000 | 0.25 | JavaFoil+Calcfoil stall+Eppler ext transition
22 | 250000 | 0.25 | XFOIL ncrit=9
23 | 250000 | 0.5 | JavaFoil+Calcfoil stall+Eppler ext transition
24 | 250000 | 0.5 | XFOIL ncrit=9
25 | 500000 | 0 | JavaFoil+Calcfoil stall+Eppler ext transition
26 | 500000 | 0 | XFOIL ncrit=9
27 | 500000 | 0.1 | JavaFoil+Calcfoil stall+Eppler ext transition
28 | 500000 | 0.1 | XFOIL ncrit=9
29 | 500000 | 0.25 | JavaFoil+Calcfoil stall+Eppler ext transition
30 | 500000 | 0.25 | XFOIL ncrit=9
31 | 500000 | 0.5 | JavaFoil+Calcfoil stall+Eppler ext transition
32 | 500000 | 0.5 | XFOIL ncrit=9
33 | 750000 | 0 | JavaFoil+Calcfoil stall+Eppler ext transition
34 | 750000 | 0 | XFOIL ncrit=9
35 | 750000 | 0.1 | JavaFoil+Calcfoil stall+Eppler ext transition
36 | 750000 | 0.1 | XFOIL ncrit=9
37 | 750000 | 0.25 | JavaFoil+Calcfoil stall+Eppler ext transition
38 | 750000 | 0.25 | XFOIL ncrit=9
39 | 750000 | 0.5 | JavaFoil+Calcfoil stall+Eppler ext transition
40 | 750000 | 0.5 | XFOIL ncrit=9
41 | 1000000 | 0 | JavaFoil+Calcfoil stall+Eppler ext transition
42 | 1000000 | 0 | XFOIL ncrit=9
43 | 1000000 | 0.1 | JavaFoil+Calcfoil stall+Eppler ext transition
44 | 1000000 | 0.1 | XFOIL ncrit=9
45 | 1000000 | 0.25 | JavaFoil+Calcfoil stall+Eppler ext transition
46 | 1000000 | 0.25 | XFOIL ncrit=9
47 | 1000000 | 0.5 | JavaFoil+Calcfoil stall+Eppler ext transition
48 | 1000000 | 0.5 | XFOIL ncrit=9
49 | 2000000 | 0 | JavaFoil+Calcfoil stall+Eppler ext transition
50 | 2000000 | 0 | XFOIL ncrit=9
51 | 2000000 | 0.1 | JavaFoil+Calcfoil stall+Eppler ext transition
52 | 2000000 | 0.1 | XFOIL ncrit=9
53 | 2000000 | 0.25 | JavaFoil+Calcfoil stall+Eppler ext transition
54 | 2000000 | 0.25 | XFOIL ncrit=9
55 | 2000000 | 0.5 | JavaFoil+Calcfoil stall+Eppler ext transition
56 | 2000000 | 0.5 | XFOIL ncrit=9
57 | 3000000 | 0 | JavaFoil+Calcfoil stall+Eppler ext transition
58 | 3000000 | 0 | XFOIL ncrit=9
59 | 3000000 | 0.1 | JavaFoil+Calcfoil stall+Eppler ext transition
60 | 3000000 | 0.1 | XFOIL ncrit=9
61 | 3000000 | 0.25 | JavaFoil+Calcfoil stall+Eppler ext transition
62 | 3000000 | 0.25 | XFOIL ncrit=9
63 | 3000000 | 0.5 | JavaFoil+Calcfoil stall+Eppler ext transition
64 | 3000000 | 0.5 | XFOIL ncrit=9
65 | 4000000 | 0 | JavaFoil+Calcfoil stall+Eppler ext transition
66 | 4000000 | 0 | XFOIL ncrit=9
67 | 4000000 | 0.1 | JavaFoil+Calcfoil stall+Eppler ext transition
68 | 4000000 | 0.1 | XFOIL ncrit=9
69 | 4000000 | 0.25 | JavaFoil+Calcfoil stall+Eppler ext transition
70 | 4000000 | 0.25 | XFOIL ncrit=9
71 | 4000000 | 0.5 | JavaFoil+Calcfoil stall+Eppler ext transition
72 | 4000000 | 0.5 | XFOIL ncrit=9
73 | 5000000 | 0 | JavaFoil+Calcfoil stall+Eppler ext transition
74 | 5000000 | 0 | XFOIL ncrit=9
75 | 5000000 | 0.1 | JavaFoil+Calcfoil stall+Eppler ext transition
76 | 5000000 | 0.1 | XFOIL ncrit=9
77 | 5000000 | 0.25 | JavaFoil+Calcfoil stall+Eppler ext transition
78 | 5000000 | 0.25 | XFOIL ncrit=9
79 | 5000000 | 0.5 | JavaFoil+Calcfoil stall+Eppler ext transition
80 | 5000000 | 0.5 | XFOIL ncrit=9
81 | 6000000 | 0 | JavaFoil+Calcfoil stall+Eppler ext transition
82 | 6000000 | 0 | XFOIL ncrit=9
83 | 6000000 | 0.1 | JavaFoil+Calcfoil stall+Eppler ext transition
84 | 6000000 | 0.1 | XFOIL ncrit=9
85 | 6000000 | 0.25 | JavaFoil+Calcfoil stall+Eppler ext transition
86 | 6000000 | 0.25 | XFOIL ncrit=9
87 | 6000000 | 0.5 | JavaFoil+Calcfoil stall+Eppler ext transition
88 | 6000000 | 0.5 | XFOIL ncrit=9
89 | 7000000 | 0 | JavaFoil+Calcfoil stall+Eppler ext transition
90 | 7000000 | 0 | XFOIL ncrit=9
91 | 7000000 | 0.1 | JavaFoil+Calcfoil stall+Eppler ext transition
92 | 7000000 | 0.1 | XFOIL ncrit=9
93 | 7000000 | 0.25 | JavaFoil+Calcfoil stall+Eppler ext transition
94 | 7000000 | 0.25 | XFOIL ncrit=9
95 | 7000000 | 0.5 | JavaFoil+Calcfoil stall+Eppler ext transition
96 | 7000000 | 0.5 | XFOIL ncrit=9
97 | 8000000 | 0 | JavaFoil+Calcfoil stall+Eppler ext transition
98 | 8000000 | 0 | XFOIL ncrit=9
99 | 8000000 | 0.1 | JavaFoil+Calcfoil stall+Eppler ext transition
100 | 8000000 | 0.1 | XFOIL ncrit=9
101 | 8000000 | 0.25 | JavaFoil+Calcfoil stall+Eppler ext transition
102 | 8000000 | 0.25 | XFOIL ncrit=9
103 | 8000000 | 0.5 | JavaFoil+Calcfoil stall+Eppler ext transition
104 | 8000000 | 0.5 | XFOIL ncrit=9
105 | 10000000 | 0 | JavaFoil+Calcfoil stall+Eppler ext transition
106 | 10000000 | 0 | XFOIL ncrit=9
107 | 10000000 | 0.1 | JavaFoil+Calcfoil stall+Eppler ext transition
108 | 10000000 | 0.1 | XFOIL ncrit=9
109 | 10000000 | 0.25 | JavaFoil+Calcfoil stall+Eppler ext transition
110 | 10000000 | 0.25 | XFOIL ncrit=9
111 | 10000000 | 0.5 | JavaFoil+Calcfoil stall+Eppler ext transition
112 | 10000000 | 0.5 | XFOIL ncrit=9
113 | 12000000 | 0 | JavaFoil+Calcfoil stall+Eppler ext transition
114 | 12000000 | 0 | XFOIL ncrit=9
115 | 12000000 | 0.1 | JavaFoil+Calcfoil stall+Eppler ext transition
116 | 12000000 | 0.1 | XFOIL ncrit=9
117 | 12000000 | 0.25 | JavaFoil+Calcfoil stall+Eppler ext transition
118 | 12000000 | 0.25 | XFOIL ncrit=9
119 | 12000000 | 0.5 | JavaFoil+Calcfoil stall+Eppler ext transition
120 | 12000000 | 0.5 | XFOIL ncrit=9
121 | 14000000 | 0 | JavaFoil+Calcfoil stall+Eppler ext transition
122 | 14000000 | 0 | XFOIL ncrit=9
123 | 14000000 | 0.1 | JavaFoil+Calcfoil stall+Eppler ext transition
124 | 14000000 | 0.1 | XFOIL ncrit=9
125 | 14000000 | 0.25 | JavaFoil+Calcfoil stall+Eppler ext transition
126 | 14000000 | 0.25 | XFOIL ncrit=9
127 | 14000000 | 0.5 | JavaFoil+Calcfoil stall+Eppler ext transition
128 | 14000000 | 0.5 | XFOIL ncrit=9
129 | 16000000 | 0 | JavaFoil+Calcfoil stall+Eppler ext transition
130 | 16000000 | 0 | XFOIL ncrit=9
131 | 16000000 | 0.1 | JavaFoil+Calcfoil stall+Eppler ext transition
132 | 16000000 | 0.1 | XFOIL ncrit=9
133 | 16000000 | 0.25 | JavaFoil+Calcfoil stall+Eppler ext transition
134 | 16000000 | 0.25 | XFOIL ncrit=9
135 | 16000000 | 0.5 | JavaFoil+Calcfoil stall+Eppler ext transition
136 | 16000000 | 0.5 | XFOIL ncrit=9
137 | 18000000 | 0 | JavaFoil+Calcfoil stall+Eppler ext transition
138 | 18000000 | 0 | XFOIL ncrit=9
139 | 18000000 | 0.1 | JavaFoil+Calcfoil stall+Eppler ext transition
140 | 18000000 | 0.1 | XFOIL ncrit=9
141 | 18000000 | 0.25 | JavaFoil+Calcfoil stall+Eppler ext transition
142 | 18000000 | 0.25 | XFOIL ncrit=9
143 | 18000000 | 0.5 | JavaFoil+Calcfoil stall+Eppler ext transition
144 | 18000000 | 0.5 | XFOIL ncrit=9
145 | 20000000 | 0 | JavaFoil+Calcfoil stall+Eppler ext transition
146 | 20000000 | 0 | XFOIL ncrit=9
147 | 20000000 | 0.1 | JavaFoil+Calcfoil stall+Eppler ext transition
148 | 20000000 | 0.1 | XFOIL ncrit=9
149 | 20000000 | 0.25 | JavaFoil+Calcfoil stall+Eppler ext transition
150 | 20000000 | 0.25 | XFOIL ncrit=9
151 | 20000000 | 0.5 | JavaFoil+Calcfoil stall+Eppler ext transition
152 | 20000000 | 0.5 | XFOIL ncrit=9

## 1. Re 50k Mach 0.00 (1)
BIGFOIL.COM POLAR EXPORT
n11
N-11 |  |  |  | Cl Max: | 1.59 | at alpha= | 10 | deg
JavaFoil+Calcfoil stall+Eppler ext transition |  |  |  | L/D Max: | 51.947 | at alpha= | 3 | deg
Re: | 50000 |  |  | Cd Min: | 0.01612 | at alpha= | -2 | deg
Mach: | 0 |  |  | Cl=0 at alpha= | -5.9783 | deg
|  |  |  | @ Cl=0.1, Cd= | 0.046607
|  |  |  | @ Cl=0.4, Cd= | 0.02655
|  |  |  | @ Cl=0.6, Cd= | 0.016885
alpha (deg) | Cl | Cd | Cm | Cl/Cd
-20 | -0.586 | 0.30269 | -0.027 | -1.937
-19.5 | -0.598 | 0.28284 | -0.027 | -2.116
-19 | -0.609 | 0.27361 | -0.027 | -2.226
-18.5 | -0.618 | 0.25948 | -0.028 | -2.383
-18 | -0.626 | 0.24301 | -0.028 | -2.575
-17.5 | -0.631 | 0.22661 | -0.029 | -2.785
-17 | -0.634 | 0.21293 | -0.029 | -2.978
-16.5 | -0.635 | 0.20063 | -0.03 | -3.164
-16 | -0.632 | 0.19048 | -0.03 | -3.319
-15.5 | -0.627 | 0.1784 | -0.031 | -3.514
-15 | -0.618 | 0.1629 | -0.031 | -3.796
-14.5 | -0.606 | 0.15442 | -0.032 | -3.927
-14 | -0.591 | 0.14354 | -0.032 | -4.115
-13.5 | -0.566 | 0.13406 | -0.033 | -4.225
-13 | -0.54 | 0.12598 | -0.034 | -4.286
-12.5 | -0.512 | 0.11692 | -0.034 | -4.376
-12 | -0.481 | 0.11151 | -0.035 | -4.316
-11.5 | -0.449 | 0.10361 | -0.035 | -4.335
-11 | -0.415 | 0.09709 | -0.036 | -4.276
-10.5 | -0.38 | 0.0904 | -0.036 | -4.199
-10 | -0.342 | 0.08284 | -0.037 | -4.134
-9.5 | -0.304 | 0.07789 | -0.037 | -3.899
-9 | -0.264 | 0.0737 | -0.038 | -3.579
-8.5 | -0.222 | 0.06875 | -0.038 | -3.236
-8 | -0.18 | 0.06452 | -0.039 | -2.792
-7.5 | -0.137 | 0.06088 | -0.039 | -2.247
-7 | -0.093 | 0.05752 | -0.04 | -1.61
-6.5 | -0.048 | 0.05424 | -0.04 | -0.878
-6 | -0.002 | 0.0516 | -0.041 | -0.039
-5.5 | 0.044 | 0.0488 | -0.042 | 0.904
-5 | 0.091 | 0.04695 | -0.042 | 1.932
-4.5 | 0.138 | 0.04516 | -0.043 | 3.049
-4 | 0.185 | 0.04357 | -0.044 | 4.245
-3.5 | 0.232 | 0.04059 | -0.045 | 5.726
-3 | 0.28 | 0.03941 | -0.046 | 7.108
-2.5 | 0.328 | 0.03847 | -0.047 | 8.524
-2 | 0.463 | 0.01612 | -0.099 | 28.729
-1.5 | 0.522 | 0.01629 | -0.1 | 32.028
-1 | 0.579 | 0.01678 | -0.101 | 34.503
-0.5 | 0.637 | 0.01707 | -0.102 | 37.342
0 | 0.702 | 0.01735 | -0.103 | 40.496
0.5 | 0.761 | 0.01716 | -0.104 | 44.37
1 | 0.82 | 0.01755 | -0.105 | 46.716
1.5 | 0.879 | 0.01854 | -0.106 | 47.388
2 | 0.937 | 0.01901 | -0.107 | 49.3
2.5 | 0.995 | 0.0231 | -0.108 | 43.101
3 | 1.054 | 0.02029 | -0.109 | 51.947
3.5 | 1.112 | 0.02472 | -0.11 | 44.973
4 | 1.155 | 0.0257 | -0.109 | 44.934
4.5 | 1.204 | 0.0268 | -0.109 | 44.925
5 | 1.251 | 0.028 | -0.109 | 44.675
5.5 | 1.316 | 0.03027 | -0.111 | 43.468
6 | 1.364 | 0.03172 | -0.111 | 42.99
6.5 | 1.408 | 0.03315 | -0.111 | 42.455
7 | 1.45 | 0.03515 | -0.111 | 41.262
7.5 | 1.49 | 0.03745 | -0.111 | 39.781
8 | 1.525 | 0.03968 | -0.111 | 38.434
8.5 | 1.551 | 0.04273 | -0.11 | 36.294
9 | 1.567 | 0.04629 | -0.109 | 33.846
9.5 | 1.565 | 0.05204 | -0.107 | 30.066
10 | 1.59 | 0.05467 | -0.108 | 29.089
10.5 | 1.587 | 0.06171 | -0.106 | 25.723
11 | 1.585 | 0.06646 | -0.105 | 23.857
11.5 | 1.518 | 0.08519 | -0.094 | 17.819
12 | 1.427 | 0.10807 | -0.051 | 13.201
12.5 | 1.423 | 0.1162 | -0.05 | 12.245
13 | 1.414 | 0.12388 | -0.049 | 11.415
13.5 | 1.401 | 0.13387 | -0.049 | 10.465
14 | 1.383 | 0.14218 | -0.049 | 9.729
14.5 | 1.362 | 0.15368 | -0.048 | 8.86
15 | 1.336 | 0.16443 | -0.048 | 8.127

## 2. Re 50k Mach 0.00 (2)
BIGFOIL.COM POLAR EXPORT
n11
N-11 |  |  |  | Cl Max: | 1.3795 | at alpha= | 11.5 | deg
XFOIL ncrit=9 |  |  |  | L/D Max: | 27.0594 | at alpha= | 6 | deg
Re: | 50000 |  |  | Cd Min: | 0.23153 | at alpha= | -20 | deg
Mach: | 0 |  |  | Cl=0 at alpha= | -2.2258 | deg
|  |  |  | @ Cl=0.1, Cd= | 0.032302
|  |  |  | @ Cl=0.4, Cd= | 0.035036
|  |  |  | @ Cl=0.6, Cd= | 0.037311
alpha (deg) | Cl | Cd | Cm | Cl/Cd
-20 | -0.5439 | 0.23153 | 0.0061 | -2.3492
-19.5 | -0.5294 | 0.22554 | 0.0024 | -2.3473
-19 | -0.505 | 0.21478 | 0.0011 | -2.3512
-18.5 | -0.4892 | 0.20948 | -0.0022 | -2.3353
-18 | -0.4883 | 0.21134 | -0.0076 | -2.3105
-17.5 | -0.4594 | 0.19754 | -0.0084 | -2.3256
-17 | -0.4422 | 0.1911 | -0.0107 | -2.314
-16.5 | -0.4378 | 0.18933 | -0.0149 | -2.3124
-16 | -0.4172 | 0.17975 | -0.0164 | -2.321
-15.5 | -0.4015 | 0.17353 | -0.0183 | -2.3137
-15 | -0.412 | 0.1746 | -0.0229 | -2.3597
-14.5 | -0.3767 | 0.16111 | -0.0225 | -2.3382
-14 | -0.3737 | 0.15752 | -0.0252 | -2.3724
-13.5 | -0.3564 | 0.14935 | -0.0261 | -2.3863
-13 | -0.3548 | 0.14559 | -0.0283 | -2.437
-12.5 | -0.3385 | 0.13759 | -0.0289 | -2.4602
-12 | -0.3399 | 0.13389 | -0.0307 | -2.5387
-11.5 | -0.3215 | 0.1259 | -0.0302 | -2.5536
-11 | -0.3517 | 0.12608 | -0.0329 | -2.7895
-10.5 | -0.3248 | 0.11689 | -0.0309 | -2.7787
-10 | -0.3127 | 0.11006 | -0.0293 | -2.8412
-9.5 | -0.3257 | 0.10614 | -0.028 | -3.0686
-9 | -0.3541 | 0.10436 | -0.0243 | -3.3931
-8.5 | -0.3597 | 0.0995 | -0.0196 | -3.6151
-8 | -0.3725 | 0.09533 | -0.0144 | -3.9075
-7.5 | -0.3893 | 0.09148 | -0.0099 | -4.2556
-7 | -0.4144 | 0.08832 | -0.0078 | -4.692
-6.5 | -0.4142 | 0.08283 | -0.0028 | -5.0006
-6 | -0.4197 | 0.0784 | 0.0001 | -5.3533
-5 | -0.4171 | 0.06974 | 0.0137 | -5.9808
-4 | -0.2056 | 0.04326 | -0.049 | -4.7527
-3.5 | -0.1541 | 0.03946 | -0.0511 | -3.9052
-3 | -0.1014 | 0.03676 | -0.0527 | -2.7584
-2.5 | -0.0544 | 0.03538 | -0.0534 | -1.5376
-2 | 0.0448 | 0.03436 | -0.0622 | 1.3038
-1.5 | 0.1454 | 0.03061 | -0.0689 | 4.7501
-1 | 0.2407 | 0.03233 | -0.0773 | 7.4451
-0.5 | 0.3187 | 0.03371 | -0.0825 | 9.4542
0 | 0.3927 | 0.03493 | -0.0865 | 11.2425
0.5 | 0.4648 | 0.03598 | -0.0896 | 12.9183
1 | 0.5358 | 0.03683 | -0.0919 | 14.5479
1.5 | 0.6065 | 0.03736 | -0.0935 | 16.2339
2 | 0.678 | 0.0375 | -0.0944 | 18.08
2.5 | 0.745 | 0.03754 | -0.0943 | 19.8455
3 | 0.8062 | 0.03774 | -0.0933 | 21.362
3.5 | 0.8643 | 0.03804 | -0.0919 | 22.7208
4 | 0.9242 | 0.03806 | -0.0903 | 24.2827
4.5 | 0.9991 | 0.03705 | -0.0899 | 26.9663
5 | 1.039 | 0.03887 | -0.0872 | 26.7301
5.5 | 1.0688 | 0.04169 | -0.084 | 25.6368
6 | 1.1346 | 0.04193 | -0.0833 | 27.0594
6.5 | 1.1278 | 0.04791 | -0.0781 | 23.54
7 | 1.1926 | 0.04837 | -0.0772 | 24.6558
7.5 | 1.001 | 0.07485 | -0.0721 | 13.3734
8 | 0.9666 | 0.08716 | -0.073 | 11.0899
8.5 | 0.9609 | 0.09603 | -0.0733 | 10.0062
9 | 0.9427 | 0.10536 | -0.0737 | 8.9474
9.5 | 0.9865 | 0.10697 | -0.0703 | 9.2222
10 | 0.969 | 0.11718 | -0.0716 | 8.2693
10.5 | 0.9297 | 0.13149 | -0.0763 | 7.0705
11.5 | 1.3795 | 0.06782 | -0.0372 | 20.3406
12.5 | 1.2759 | 0.08944 | -0.0358 | 14.2654
13.5 | 1.29 | 0.09139 | -0.029 | 14.1153
14 | 1.2236 | 0.11045 | -0.0368 | 11.0783
15 | 1.0304 | 0.18535 | -0.0796 | 5.5592
15.5 | 0.9984 | 0.20497 | -0.0933 | 4.871
16.5 | 0.7013 | 0.19615 | -0.0683 | 3.5753

## 3. Re 50k Mach 0.10 (1)
BIGFOIL.COM POLAR EXPORT
n11
N-11 |  |  |  | Cl Max: | 1.586 | at alpha= | 10 | deg
JavaFoil+Calcfoil stall+Eppler ext transition |  |  |  | L/D Max: | 52.003 | at alpha= | 3 | deg
Re: | 50000 |  |  | Cd Min: | 0.0162 | at alpha= | -2 | deg
Mach: | 0.1 |  |  | Cl=0 at alpha= | -5.9783 | deg
|  |  |  | @ Cl=0.1, Cd= | 0.046712
|  |  |  | @ Cl=0.4, Cd= | 0.026942
|  |  |  | @ Cl=0.6, Cd= | 0.016889
alpha (deg) | Cl | Cd | Cm | Cl/Cd
-20 | -0.55 | 0.32283 | -0.027 | -1.704
-19.5 | -0.565 | 0.30327 | -0.027 | -1.864
-19 | -0.579 | 0.28336 | -0.027 | -2.043
-18.5 | -0.591 | 0.27186 | -0.028 | -2.175
-18 | -0.602 | 0.2538 | -0.028 | -2.371
-17.5 | -0.61 | 0.23317 | -0.029 | -2.617
-17 | -0.616 | 0.22287 | -0.029 | -2.765
-16.5 | -0.619 | 0.20591 | -0.03 | -3.008
-16 | -0.62 | 0.19335 | -0.03 | -3.204
-15.5 | -0.617 | 0.18085 | -0.031 | -3.41
-15 | -0.61 | 0.16887 | -0.031 | -3.614
-14.5 | -0.6 | 0.15562 | -0.032 | -3.858
-14 | -0.586 | 0.14783 | -0.032 | -3.966
-13.5 | -0.563 | 0.1376 | -0.033 | -4.092
-13 | -0.538 | 0.12912 | -0.034 | -4.163
-12.5 | -0.51 | 0.11938 | -0.034 | -4.272
-12 | -0.48 | 0.11152 | -0.035 | -4.307
-11.5 | -0.449 | 0.10549 | -0.035 | -4.253
-11 | -0.415 | 0.09859 | -0.036 | -4.211
-10.5 | -0.38 | 0.09168 | -0.036 | -4.143
-10 | -0.343 | 0.08447 | -0.037 | -4.06
-9.5 | -0.304 | 0.07865 | -0.038 | -3.87
-9 | -0.264 | 0.07365 | -0.038 | -3.59
-8.5 | -0.223 | 0.06927 | -0.038 | -3.222
-8 | -0.181 | 0.06491 | -0.039 | -2.785
-7.5 | -0.137 | 0.06083 | -0.039 | -2.258
-7 | -0.093 | 0.0575 | -0.04 | -1.617
-6.5 | -0.048 | 0.05442 | -0.04 | -0.879
-6 | -0.002 | 0.05175 | -0.041 | -0.039
-5.5 | 0.044 | 0.04891 | -0.042 | 0.906
-5 | 0.091 | 0.04707 | -0.042 | 1.936
-4.5 | 0.138 | 0.0452 | -0.043 | 3.06
-4 | 0.186 | 0.04192 | -0.044 | 4.433
-3.5 | 0.234 | 0.04064 | -0.045 | 5.747
-3 | 0.281 | 0.03943 | -0.046 | 7.138
-2.5 | 0.33 | 0.03851 | -0.047 | 8.557
-2 | 0.465 | 0.0162 | -0.1 | 28.726
-1.5 | 0.524 | 0.01626 | -0.101 | 32.24
-1 | 0.582 | 0.0168 | -0.102 | 34.641
-0.5 | 0.641 | 0.01709 | -0.103 | 37.492
0 | 0.706 | 0.01737 | -0.104 | 40.631
0.5 | 0.765 | 0.01719 | -0.105 | 44.51
1 | 0.824 | 0.01759 | -0.106 | 46.834
1.5 | 0.883 | 0.0186 | -0.106 | 47.474
2 | 0.942 | 0.01906 | -0.107 | 49.399
2.5 | 1 | 0.02309 | -0.108 | 43.318
3 | 1.059 | 0.02036 | -0.109 | 52.003
3.5 | 1.117 | 0.02494 | -0.11 | 44.807
4 | 1.159 | 0.02584 | -0.109 | 44.835
4.5 | 1.208 | 0.02698 | -0.109 | 44.776
5 | 1.255 | 0.02825 | -0.109 | 44.432
5.5 | 1.321 | 0.03056 | -0.111 | 43.241
6 | 1.368 | 0.03197 | -0.111 | 42.792
6.5 | 1.411 | 0.03364 | -0.111 | 41.942
7 | 1.455 | 0.03558 | -0.111 | 40.909
7.5 | 1.495 | 0.03787 | -0.111 | 39.468
8 | 1.53 | 0.03996 | -0.111 | 38.299
8.5 | 1.554 | 0.04342 | -0.111 | 35.788
9 | 1.565 | 0.04727 | -0.109 | 33.117
9.5 | 1.395 | 0.07796 | -0.071 | 17.896
10 | 1.586 | 0.0562 | -0.108 | 28.228
10.5 | 1.581 | 0.06387 | -0.106 | 24.753
11 | 1.574 | 0.06901 | -0.104 | 22.807
11.5 | 1.443 | 0.10173 | -0.073 | 14.185
12 | 1.421 | 0.10964 | -0.051 | 12.957
12.5 | 1.414 | 0.11718 | -0.05 | 12.064
13 | 1.402 | 0.12616 | -0.05 | 11.11
13.5 | 1.385 | 0.13673 | -0.049 | 10.126
14 | 1.363 | 0.14565 | -0.048 | 9.356
14.5 | 1.337 | 0.15788 | -0.048 | 8.465
15 | 1.306 | 0.16956 | -0.048 | 7.704

## 4. Re 50k Mach 0.10 (2)
BIGFOIL.COM POLAR EXPORT
n11
N-11 |  |  |  | Cl Max: | 1.1618 | at alpha= | 7 | deg
XFOIL ncrit=9 |  |  |  | L/D Max: | 27.0691 | at alpha= | 5 | deg
Re: | 50000 |  |  | Cd Min: | 0.23295 | at alpha= | -20 | deg
Mach: | 0.1 |  |  | Cl=0 at alpha= | -2.2249 | deg
|  |  |  | @ Cl=0.1, Cd= | 0.032694
|  |  |  | @ Cl=0.4, Cd= | 0.035154
|  |  |  | @ Cl=0.6, Cd= | 0.037228
alpha (deg) | Cl | Cd | Cm | Cl/Cd
-20 | -0.5459 | 0.23295 | 0.0059 | -2.3434
-19.5 | -0.5279 | 0.22459 | 0.0028 | -2.3505
-19 | -0.5053 | 0.21525 | 0.0011 | -2.3475
-18.5 | -0.4899 | 0.21018 | -0.0024 | -2.3309
-18 | -0.4903 | 0.21276 | -0.0079 | -2.3045
-17.5 | -0.4588 | 0.19778 | -0.0084 | -2.3197
-17 | -0.4421 | 0.19157 | -0.0109 | -2.3078
-16.5 | -0.4393 | 0.19047 | -0.0153 | -2.3064
-16 | -0.4157 | 0.17988 | -0.0164 | -2.311
-15.5 | -0.4014 | 0.17408 | -0.0186 | -2.3058
-15 | -0.4137 | 0.17576 | -0.0233 | -2.3538
-14.5 | -0.3754 | 0.16141 | -0.0226 | -2.3258
-14 | -0.3747 | 0.15844 | -0.0256 | -2.3649
-13.5 | -0.3543 | 0.14957 | -0.0262 | -2.3688
-13 | -0.356 | 0.1465 | -0.0287 | -2.43
-12.5 | -0.336 | 0.13778 | -0.0289 | -2.4387
-12 | -0.3413 | 0.13478 | -0.0311 | -2.5323
-11.5 | -0.3198 | 0.12626 | -0.0304 | -2.5329
-11 | -0.3256 | 0.12202 | -0.0315 | -2.6684
-10.5 | -0.3264 | 0.11774 | -0.0312 | -2.7722
-10 | -0.3109 | 0.11044 | -0.0294 | -2.8151
-9.5 | -0.3182 | 0.10595 | -0.0279 | -3.0033
-9 | -0.3562 | 0.10519 | -0.0244 | -3.3863
-8.5 | -0.3618 | 0.1003 | -0.0196 | -3.6072
-8 | -0.3744 | 0.0961 | -0.0145 | -3.8959
-7.5 | -0.3914 | 0.09224 | -0.01 | -4.2433
-7 | -0.4189 | 0.08933 | -0.0086 | -4.6894
-6.5 | -0.4123 | 0.08329 | -0.0022 | -4.9502
-6 | -0.4193 | 0.07889 | 0.0007 | -5.315
-5.5 | -0.4222 | 0.07483 | 0.0045 | -5.6421
-5 | -0.418 | 0.07025 | 0.0142 | -5.9502
-4 | -0.2097 | 0.04385 | -0.0488 | -4.7822
-3.5 | -0.1582 | 0.03995 | -0.051 | -3.9599
-3 | -0.1052 | 0.03716 | -0.0527 | -2.831
-2.5 | -0.0575 | 0.03568 | -0.0534 | -1.6115
-2 | 0.047 | 0.03462 | -0.0631 | 1.3576
-1.5 | 0.151 | 0.03084 | -0.0703 | 4.8962
-1 | 0.2388 | 0.03243 | -0.0773 | 7.3636
-0.5 | 0.3182 | 0.03384 | -0.0826 | 9.4031
0 | 0.3939 | 0.03507 | -0.0868 | 11.2318
0.5 | 0.4679 | 0.03609 | -0.0901 | 12.9648
1 | 0.541 | 0.03688 | -0.0925 | 14.6692
1.5 | 0.6138 | 0.03731 | -0.0942 | 16.4514
2 | 0.6869 | 0.03735 | -0.0952 | 18.3909
2.5 | 0.753 | 0.0374 | -0.0948 | 20.1337
3 | 0.8138 | 0.03762 | -0.0937 | 21.6321
3.5 | 0.8701 | 0.03806 | -0.0921 | 22.8613
4 | 0.9249 | 0.0385 | -0.0901 | 24.0234
4.5 | 0.9778 | 0.0392 | -0.0881 | 24.9439
5 | 1.0492 | 0.03876 | -0.0876 | 27.0691
5.5 | 1.0706 | 0.04221 | -0.0838 | 25.3637
6 | 1.1072 | 0.04476 | -0.0811 | 24.7364
6.5 | 1.1264 | 0.0488 | -0.0776 | 23.082
7 | 1.1618 | 0.05172 | -0.075 | 22.4633
7.5 | 0.9709 | 0.0794 | -0.0731 | 12.228
8 | 0.9519 | 0.08975 | -0.0737 | 10.6061
8.5 | 0.9508 | 0.09811 | -0.0739 | 9.6912
9 | 0.9352 | 0.10707 | -0.0742 | 8.7345
9.5 | 0.9761 | 0.10926 | -0.0711 | 8.9337
10 | 0.9612 | 0.11911 | -0.0723 | 8.0699
10.5 | 0.9266 | 0.13283 | -0.0768 | 6.9758
11.5 | 0.8663 | 0.15982 | -0.09 | 5.4205
12 | 0.8778 | 0.16673 | -0.0914 | 5.2648

## 5. Re 50k Mach 0.25 (1)
BIGFOIL.COM POLAR EXPORT
n11
N-11 |  |  |  | Cl Max: | 1.576 | at alpha= | 9.5 | deg
JavaFoil+Calcfoil stall+Eppler ext transition |  |  |  | L/D Max: | 51.574 | at alpha= | 2.5 | deg
Re: | 50000 |  |  | Cd Min: | 0.01631 | at alpha= | -1.5 | deg
Mach: | 0.25 |  |  | Cl=0 at alpha= | -5.9787 | deg
|  |  |  | @ Cl=0.1, Cd= | 0.047214
|  |  |  | @ Cl=0.4, Cd= | 0.036221
|  |  |  | @ Cl=0.6, Cd= | 0.016901
alpha (deg) | Cl | Cd | Cm | Cl/Cd
-19.5 | -0.242 | 0.59995 | -0.024 | -0.404
-19 | -0.294 | 0.5056 | -0.026 | -0.582
-18.5 | -0.341 | 0.42482 | -0.028 | -0.802
-18 | -0.383 | 0.38655 | -0.029 | -0.99
-17.5 | -0.421 | 0.33619 | -0.03 | -1.251
-17 | -0.454 | 0.31126 | -0.03 | -1.459
-16.5 | -0.483 | 0.26718 | -0.031 | -1.809
-16 | -0.507 | 0.3855 | -0.031 | -1.316
-15.5 | -0.526 | 0.21938 | -0.032 | -2.397
-15 | -0.539 | 0.20346 | -0.032 | -2.649
-14.5 | -0.546 | 0.18675 | -0.033 | -2.923
-14 | -0.546 | 0.17291 | -0.033 | -3.158
-13.5 | -0.532 | 0.1543 | -0.034 | -3.447
-13 | -0.514 | 0.14407 | -0.034 | -3.569
-12.5 | -0.493 | 0.13263 | -0.035 | -3.719
-12 | -0.469 | 0.12345 | -0.035 | -3.799
-11.5 | -0.442 | 0.11411 | -0.036 | -3.871
-11 | -0.412 | 0.10484 | -0.036 | -3.927
-10.5 | -0.379 | 0.09702 | -0.037 | -3.907
-10 | -0.344 | 0.0881 | -0.038 | -3.905
-9.5 | -0.307 | 0.08191 | -0.038 | -3.745
-9 | -0.267 | 0.07591 | -0.039 | -3.524
-8.5 | -0.226 | 0.07135 | -0.039 | -3.174
-8 | -0.184 | 0.06634 | -0.04 | -2.772
-7.5 | -0.14 | 0.06246 | -0.04 | -2.242
-7 | -0.095 | 0.05842 | -0.041 | -1.625
-6.5 | -0.049 | 0.05515 | -0.041 | -0.887
-6 | -0.002 | 0.05236 | -0.042 | -0.04
-5.5 | 0.045 | 0.04964 | -0.042 | 0.915
-5 | 0.093 | 0.04749 | -0.043 | 1.968
-4.5 | 0.142 | 0.04556 | -0.044 | 3.116
-4 | 0.191 | 0.04395 | -0.045 | 4.341
-3.5 | 0.24 | 0.04081 | -0.046 | 5.877
-3 | 0.289 | 0.03958 | -0.047 | 7.304
-2.5 | 0.339 | 0.03864 | -0.048 | 8.763
-2 | 0.388 | 0.03794 | -0.049 | 10.229
-1.5 | 0.539 | 0.01631 | -0.104 | 33.026
-1 | 0.598 | 0.01689 | -0.105 | 35.379
-0.5 | 0.658 | 0.01722 | -0.105 | 38.194
0 | 0.725 | 0.01686 | -0.107 | 43.024
0.5 | 0.786 | 0.02014 | -0.107 | 39.032
1 | 0.846 | 0.01824 | -0.108 | 46.398
1.5 | 0.907 | 0.01879 | -0.109 | 48.272
2 | 0.967 | 0.01933 | -0.11 | 50.027
2.5 | 1.027 | 0.01992 | -0.111 | 51.574
3 | 1.087 | 0.0246 | -0.112 | 44.199
3.5 | 1.131 | 0.02568 | -0.111 | 44.044
4 | 1.183 | 0.02675 | -0.112 | 44.226
4.5 | 1.231 | 0.02806 | -0.112 | 43.857
5 | 1.28 | 0.02927 | -0.112 | 43.738
5.5 | 1.347 | 0.03199 | -0.114 | 42.111
6 | 1.393 | 0.03363 | -0.114 | 41.437
6.5 | 1.437 | 0.03546 | -0.114 | 40.538
7 | 1.481 | 0.03781 | -0.114 | 39.17
7.5 | 1.521 | 0.04043 | -0.114 | 37.612
8 | 1.548 | 0.04397 | -0.113 | 35.197
8.5 | 1.568 | 0.04698 | -0.112 | 33.374
9 | 1.393 | 0.07653 | -0.073 | 18.197
9.5 | 1.576 | 0.05803 | -0.109 | 27.155
10 | 1.571 | 0.06431 | -0.108 | 24.425
10.5 | 1.541 | 0.07367 | -0.104 | 20.916
11 | 1.416 | 0.10037 | -0.073 | 14.11
11.5 | 1.384 | 0.10972 | -0.051 | 12.616
12 | 1.361 | 0.11929 | -0.05 | 11.413
12.5 | 1.329 | 0.13069 | -0.049 | 10.173
13 | 1.288 | 0.1437 | -0.049 | 8.966
13.5 | 1.239 | 0.15754 | -0.048 | 7.862
14 | 1.18 | 0.17544 | -0.047 | 6.727
14.5 | 1.114 | 0.19309 | -0.046 | 5.769

## 6. Re 50k Mach 0.25 (2)
BIGFOIL.COM POLAR EXPORT
n11
N-11 |  |  |  | Cl Max: | 1.028 | at alpha= | 5.5 | deg
XFOIL ncrit=9 |  |  |  | L/D Max: | 22.6787 | at alpha= | 5 | deg
Re: | 50000 |  |  | Cd Min: | 0.24174 | at alpha= | -20 | deg
Mach: | 0.25 |  |  | Cl=0 at alpha= | -2.2769 | deg
|  |  |  | @ Cl=0.1, Cd= | 0.034834
|  |  |  | @ Cl=0.4, Cd= | 0.035703
|  |  |  | @ Cl=0.6, Cd= | 0.0377
alpha (deg) | Cl | Cd | Cm | Cl/Cd
-20 | -0.5584 | 0.24174 | 0.0048 | -2.3099
-19.5 | -0.5276 | 0.22484 | 0.0039 | -2.3466
-19 | -0.5084 | 0.21812 | 0.001 | -2.3308
-18.5 | -0.4962 | 0.2154 | -0.0035 | -2.3036
-18 | -0.4825 | 0.20977 | -0.0072 | -2.3001
-17.5 | -0.4579 | 0.19978 | -0.0086 | -2.292
-17 | -0.4438 | 0.19483 | -0.0119 | -2.2779
-16.5 | -0.4488 | 0.19727 | -0.017 | -2.2751
-16 | -0.4112 | 0.18146 | -0.0169 | -2.2661
-15.5 | -0.4045 | 0.17838 | -0.0203 | -2.2676
-15 | -0.389 | 0.17068 | -0.0224 | -2.2791
-14.5 | -0.3705 | 0.16344 | -0.0236 | -2.2669
-14 | -0.3821 | 0.16395 | -0.0278 | -2.3306
-13.5 | -0.3469 | 0.15135 | -0.0271 | -2.292
-13 | -0.3637 | 0.15182 | -0.031 | -2.3956
-12.5 | -0.3269 | 0.13948 | -0.0298 | -2.3437
-12 | -0.3496 | 0.13993 | -0.0332 | -2.4984
-11.5 | -0.3167 | 0.12909 | -0.0317 | -2.4533
-11 | -0.3055 | 0.12244 | -0.0314 | -2.4951
-10.5 | -0.3366 | 0.1226 | -0.0327 | -2.7455
-10 | -0.311 | 0.11363 | -0.0304 | -2.737
-9.5 | -0.3037 | 0.10757 | -0.0283 | -2.8233
-9 | -0.3089 | 0.10308 | -0.0254 | -2.9967
-8.5 | -0.3219 | 0.09929 | -0.0212 | -3.242
-8 | -0.3878 | 0.10057 | -0.0152 | -3.856
-7.5 | -0.3913 | 0.09506 | -0.0101 | -4.1163
-7 | -0.3946 | 0.09001 | -0.0048 | -4.384
-6.5 | -0.405 | 0.0859 | -0.0003 | -4.7148
-6 | -0.4139 | 0.08145 | 0.0038 | -5.0816
-5.5 | -0.4232 | 0.07739 | 0.008 | -5.4684
-5 | -0.4215 | 0.07301 | 0.0167 | -5.7732
-4.5 | -0.4234 | 0.06891 | 0.0283 | -6.1442
-4 | -0.424 | 0.06476 | 0.0425 | -6.5473
-3.5 | -0.1807 | 0.04275 | -0.0501 | -4.2269
-3 | -0.1266 | 0.03942 | -0.0524 | -3.2116
-2.5 | -0.0501 | 0.03734 | -0.058 | -1.3417
-2 | 0.0622 | 0.03605 | -0.0686 | 1.7254
-1.5 | 0.1719 | 0.03252 | -0.077 | 5.286
-1 | 0.2511 | 0.03318 | -0.0808 | 7.5678
-0.5 | 0.3296 | 0.03457 | -0.0854 | 9.5343
0 | 0.406 | 0.0358 | -0.0892 | 11.3408
0.5 | 0.4822 | 0.0368 | -0.0922 | 13.1033
1 | 0.5579 | 0.03751 | -0.0944 | 14.8734
1.5 | 0.6334 | 0.03785 | -0.0958 | 16.7345
2 | 0.7056 | 0.03797 | -0.0962 | 18.5831
3 | 0.8276 | 0.03888 | -0.0937 | 21.286
3.5 | 0.8784 | 0.03993 | -0.0915 | 21.9985
4 | 0.9238 | 0.04134 | -0.0888 | 22.3464
4.5 | 0.9585 | 0.04376 | -0.0856 | 21.9036
5 | 1.0151 | 0.04476 | -0.0838 | 22.6787
5.5 | 1.028 | 0.04925 | -0.0799 | 20.8731
6 | 1.0098 | 0.0567 | -0.0755 | 17.8095
6.5 | 0.9606 | 0.06916 | -0.0744 | 13.8895
7 | 0.968 | 0.07595 | -0.0733 | 12.7452
7.5 | 0.9119 | 0.09022 | -0.0753 | 10.1075
8 | 0.9045 | 0.09925 | -0.076 | 9.1134
8.5 | 0.9131 | 0.10673 | -0.0762 | 8.5552
9 | 0.9482 | 0.10976 | -0.0734 | 8.6388
9.5 | 0.852 | 0.13108 | -0.0841 | 6.4998
10 | 0.8701 | 0.13682 | -0.0833 | 6.3595
10.5 | 0.9091 | 0.14204 | -0.0815 | 6.4003

## 7. Re 50k Mach 0.50 (1)
BIGFOIL.COM POLAR EXPORT
n11
N-11 |  |  |  | Cl Max: | 1.55 | at alpha= | 7 | deg
JavaFoil+Calcfoil stall+Eppler ext transition |  |  |  | L/D Max: | 45.254 | at alpha= | 0.5 | deg
Re: | 50000 |  |  | Cd Min: | 0.01939 | at alpha= | 0.5 | deg
Mach: | 0.5 |  |  | Cl=0 at alpha= | -5.9808 | deg
|  |  |  | @ Cl=0.1, Cd= | 0.049829
|  |  |  | @ Cl=0.4, Cd= | 0.04181
|  |  |  | @ Cl=0.6, Cd= | 0.01982
alpha (deg) | Cl | Cd | Cm | Cl/Cd
-20 | -0.733 | 0.42056 | -0.04 | -1.742
-19.5 | -0.708 | 0.40784 | -0.041 | -1.736
-19 | -0.68 | 0.33792 | -0.038 | -2.012
-18.5 | -0.655 | 0.33186 | -0.038 | -1.973
-18 | -0.629 | 0.32487 | -0.039 | -1.938
-17.5 | -0.604 | 0.3208 | -0.039 | -1.884
-17 | -0.579 | 0.31529 | -0.04 | -1.836
-16.5 | -0.553 | 0.29498 | -0.04 | -1.876
-16 | -0.528 | 0.29437 | -0.041 | -1.794
-15.5 | -0.502 | 0.28705 | -0.041 | -1.75
-15 | -0.477 | 0.28 | -0.042 | -1.703
-14.5 | -0.451 | 0.27853 | -0.042 | -1.619
-14 | -0.424 | 0.28035 | -0.039 | -1.512
-13.5 | -0.398 | 0.26082 | -0.038 | -1.525
-13 | -0.372 | 0.25161 | -0.038 | -1.478
-12.5 | -0.346 | 0.24745 | -0.039 | -1.398
-12 | -0.32 | 0.25115 | -0.04 | -1.273
-11.5 | -0.294 | 0.24727 | -0.04 | -1.188
-11 | -0.267 | 0.24369 | -0.041 | -1.097
-10.5 | -0.241 | 0.24039 | -0.041 | -1.003
-10 | -0.215 | 0.16705 | -0.042 | -1.286
-9.5 | -0.188 | 0.16221 | -0.043 | -1.161
-9 | -0.162 | 0.1569 | -0.043 | -1.031
-8.5 | -0.197 | 0.09833 | -0.043 | -1.999
-8 | -0.179 | 0.08254 | -0.044 | -2.172
-7.5 | -0.144 | 0.07364 | -0.044 | -1.949
-7 | -0.1 | 0.06609 | -0.045 | -1.517
-6.5 | -0.053 | 0.06102 | -0.046 | -0.863
-6 | -0.002 | 0.0562 | -0.046 | -0.041
-5.5 | 0.05 | 0.05265 | -0.047 | 0.947
-5 | 0.103 | 0.04966 | -0.048 | 2.079
-4.5 | 0.157 | 0.0474 | -0.049 | 3.321
-4 | 0.212 | 0.04557 | -0.049 | 4.655
-3.5 | 0.267 | 0.04412 | -0.05 | 6.056
-3 | 0.323 | 0.0429 | -0.051 | 7.518
-2.5 | 0.378 | 0.04203 | -0.053 | 8.993
-2 | 0.433 | 0.04148 | -0.054 | 10.449
-1.5 | 0.601 | 0.01969 | -0.114 | 30.54
-1 | 0.667 | 0.02065 | -0.115 | 32.291
-0.5 | 0.734 | 0.02119 | -0.116 | 34.637
0 | 0.796 | 0.02194 | -0.117 | 36.265
0.5 | 0.877 | 0.01939 | -0.12 | 45.254
1 | 0.935 | 0.02356 | -0.12 | 39.674
1.5 | 0.998 | 0.02453 | -0.121 | 40.688
2 | 1.061 | 0.02559 | -0.121 | 41.448
2.5 | 1.12 | 0.02678 | -0.122 | 41.82
3 | 1.174 | 0.0285 | -0.121 | 41.199
3.5 | 1.228 | 0.03019 | -0.121 | 40.685
4 | 1.281 | 0.03215 | -0.121 | 39.86
4.5 | 1.335 | 0.03398 | -0.121 | 39.294
5 | 1.406 | 0.03677 | -0.124 | 38.238
5.5 | 1.457 | 0.03947 | -0.124 | 36.928
6 | 1.501 | 0.04354 | -0.123 | 34.479
6.5 | 1.537 | 0.0469 | -0.123 | 32.762
7 | 1.55 | 0.05277 | -0.12 | 29.372
7.5 | 1.407 | 0.07504 | -0.08 | 18.749
8 | 1.414 | 0.08382 | -0.079 | 16.864
8.5 | 1.462 | 0.0837 | -0.108 | 17.471
9 | 1.213 | 0.1106 | -0.055 | 10.964
9.5 | 0.844 | 0.17937 | -0.046 | 4.705
10 | 0.871 | 0.18561 | -0.051 | 4.695
10.5 | 0.901 | 0.257 | -0.06 | 3.504
11 | 0.928 | 0.44051 | -0.061 | 2.106
11.5 | 0.959 | 0.28839 | -0.071 | 3.324
12 | 0.986 | 0.30699 | -0.072 | 3.212

## 8. Re 50k Mach 0.50 (2)
BIGFOIL.COM POLAR EXPORT
n11
N-11 |  |  |  | Cl Max: | 1.2385 | at alpha= | 20 | deg
XFOIL ncrit=9 |  |  |  | L/D Max: | 13.8734 | at alpha= | 3 | deg
Re: | 50000 |  |  | Cd Min: | 0.32399 | at alpha= | 20 | deg
Mach: | 0.5 |  |  | Cl=0 at alpha= | -2.4331 | deg
|  |  |  | @ Cl=0.1, Cd= | 0.04161
|  |  |  | @ Cl=0.4, Cd= | 0.038606
|  |  |  | @ Cl=0.6, Cd= | 0.044412
alpha (deg) | Cl | Cd | Cm | Cl/Cd
-20 | -0.5742 | 0.24763 | 0.009 | -2.3188
-19.5 | -0.5546 | 0.24257 | 0.004 | -2.2864
-18.5 | -0.5101 | 0.22626 | -0.0033 | -2.2545
-18 | -0.4897 | 0.21987 | -0.0072 | -2.2272
-17.5 | -0.4813 | 0.22026 | -0.0127 | -2.1851
-17 | -0.4498 | 0.20577 | -0.0144 | -2.1859
-16.5 | -0.4295 | 0.19896 | -0.0174 | -2.1587
-16 | -0.4304 | 0.20129 | -0.0225 | -2.1382
-15.5 | -0.3916 | 0.18497 | -0.023 | -2.1171
-15 | -0.3817 | 0.18149 | -0.0265 | -2.1031
-14.5 | -0.3603 | 0.17255 | -0.0283 | -2.0881
-14 | -0.347 | 0.16725 | -0.0304 | -2.0747
-13.5 | -0.3298 | 0.15966 | -0.0319 | -2.0656
-13 | -0.321 | 0.15499 | -0.0336 | -2.0711
-12.5 | -0.3044 | 0.1473 | -0.0344 | -2.0665
-12 | -0.3082 | 0.14495 | -0.0358 | -2.1263
-11.5 | -0.2846 | 0.13581 | -0.035 | -2.0956
-11 | -0.2791 | 0.13025 | -0.0349 | -2.1428
-10.5 | -0.2951 | 0.12883 | -0.0346 | -2.2906
-10 | -0.2768 | 0.12085 | -0.0326 | -2.2904
-9.5 | -0.2747 | 0.11561 | -0.0301 | -2.3761
-9 | -0.2791 | 0.11121 | -0.0267 | -2.5097
-8.5 | -0.2872 | 0.1071 | -0.0225 | -2.6816
-8 | -0.3014 | 0.10359 | -0.0175 | -2.9095
-7.5 | -0.3221 | 0.10062 | -0.0116 | -3.2012
-7 | -0.3568 | 0.09877 | -0.0046 | -3.6124
-6.5 | -0.3654 | 0.09413 | 0.0016 | -3.8819
-6 | -0.3854 | 0.09066 | 0.0084 | -4.251
-5.5 | -0.4175 | 0.08829 | 0.015 | -4.7287
-4.5 | -0.3994 | 0.07756 | 0.0343 | -5.1496
-3.5 | -0.264 | 0.056 | -0.0425 | -4.7143
-3 | -0.1332 | 0.04855 | -0.0631 | -2.7436
-2.5 | -0.0156 | 0.04418 | -0.0759 | -0.3531
-2 | 0.1009 | 0.04159 | -0.0859 | 2.4261
-1.5 | 0.1982 | 0.03998 | -0.0912 | 4.9575
-1 | 0.282 | 0.03629 | -0.0921 | 7.7707
-0.5 | 0.3593 | 0.03788 | -0.0942 | 9.4852
0 | 0.4389 | 0.0393 | -0.0963 | 11.1679
0.5 | 0.5081 | 0.04082 | -0.0968 | 12.4473
1 | 0.5595 | 0.04285 | -0.0953 | 13.0572
1.5 | 0.6142 | 0.04496 | -0.0942 | 13.661
2 | 0.6588 | 0.04768 | -0.0924 | 13.8171
2.5 | 0.6952 | 0.05102 | -0.0903 | 13.626
3 | 0.745 | 0.0537 | -0.0886 | 13.8734
3.5 | 0.7664 | 0.05814 | -0.086 | 13.182
4 | 0.779 | 0.06344 | -0.0837 | 12.2793
4.5 | 0.8074 | 0.06801 | -0.0819 | 11.8718
5 | 0.8242 | 0.07379 | -0.0805 | 11.1695
5.5 | 0.8203 | 0.08115 | -0.0796 | 10.1084
6 | 0.8312 | 0.08813 | -0.0794 | 9.4315
6.5 | 0.8453 | 0.09494 | -0.0791 | 8.9035
7 | 0.8263 | 0.1043 | -0.0806 | 7.9223
7.5 | 0.8468 | 0.11139 | -0.081 | 7.6021
8 | 0.8418 | 0.12032 | -0.083 | 6.9963
8.5 | 0.8517 | 0.12732 | -0.0834 | 6.6894
9 | 0.8759 | 0.13301 | -0.0824 | 6.5852
9.5 | 0.8692 | 0.14159 | -0.085 | 6.1389
10 | 0.8801 | 0.15021 | -0.0875 | 5.8591
11 | 0.8971 | 0.17269 | -0.098 | 5.1949
11.5 | 0.9143 | 0.18019 | -0.1 | 5.0741
12 | 0.9222 | 0.18601 | -0.1026 | 4.9578
12.5 | 0.9446 | 0.19395 | -0.1048 | 4.8703
13 | 0.9592 | 0.20085 | -0.1078 | 4.7757
13.5 | 0.993 | 0.21222 | -0.1097 | 4.6791
14 | 0.9983 | 0.21711 | -0.1136 | 4.5981
14.5 | 1.022 | 0.22495 | -0.115 | 4.5432
15 | 1.038 | 0.23246 | -0.1185 | 4.4653
15.5 | 1.0573 | 0.24144 | -0.1225 | 4.3791
16 | 1.0755 | 0.25049 | -0.1273 | 4.2936
16.5 | 1.1001 | 0.262 | -0.1311 | 4.1989
17 | 1.1238 | 0.27221 | -0.135 | 4.1284
17.5 | 1.1352 | 0.27866 | -0.1422 | 4.0738
18 | 1.1585 | 0.28857 | -0.1466 | 4.0146
18.5 | 1.1768 | 0.29736 | -0.1526 | 3.9575
19 | 1.1999 | 0.30702 | -0.1572 | 3.9082
19.5 | 1.2211 | 0.31756 | -0.1626 | 3.8453
20 | 1.2385 | 0.32399 | -0.1693 | 3.8226

## 9. Re 100k Mach 0.00 (1)
BIGFOIL.COM POLAR EXPORT
n11
N-11 |  |  |  | Cl Max: | 1.641 | at alpha= | 11 | deg
JavaFoil+Calcfoil stall+Eppler ext transition |  |  |  | L/D Max: | 68.798 | at alpha= | 5 | deg
Re: | 100000 |  |  | Cd Min: | 0.0125 | at alpha= | -1 | deg
Mach: | 0 |  |  | Cl=0 at alpha= | -5.9783 | deg
|  |  |  | @ Cl=0.1, Cd= | 0.041719
|  |  |  | @ Cl=0.4, Cd= | 0.023685
|  |  |  | @ Cl=0.6, Cd= | 0.012596
alpha (deg) | Cl | Cd | Cm | Cl/Cd
-20 | -0.586 | 0.25684 | -0.027 | -2.283
-19.5 | -0.598 | 0.2494 | -0.027 | -2.4
-19 | -0.609 | 0.23696 | -0.028 | -2.571
-18.5 | -0.618 | 0.22243 | -0.028 | -2.78
-18 | -0.626 | 0.20823 | -0.028 | -3.006
-17.5 | -0.631 | 0.19561 | -0.029 | -3.227
-17 | -0.634 | 0.18475 | -0.029 | -3.433
-16.5 | -0.635 | 0.17361 | -0.03 | -3.656
-16 | -0.632 | 0.16159 | -0.03 | -3.913
-15.5 | -0.627 | 0.15121 | -0.031 | -4.146
-15 | -0.618 | 0.14283 | -0.032 | -4.329
-14.5 | -0.606 | 0.13498 | -0.032 | -4.493
-14 | -0.591 | 0.12649 | -0.033 | -4.67
-13.5 | -0.566 | 0.11807 | -0.033 | -4.797
-13 | -0.54 | 0.11146 | -0.034 | -4.845
-12.5 | -0.512 | 0.10371 | -0.034 | -4.934
-12 | -0.481 | 0.09906 | -0.035 | -4.859
-11.5 | -0.449 | 0.09226 | -0.035 | -4.868
-11 | -0.415 | 0.08682 | -0.036 | -4.782
-10.5 | -0.38 | 0.08102 | -0.036 | -4.685
-10 | -0.342 | 0.07539 | -0.037 | -4.542
-9.5 | -0.304 | 0.07089 | -0.038 | -4.285
-9 | -0.264 | 0.06667 | -0.038 | -3.956
-8.5 | -0.222 | 0.06156 | -0.039 | -3.614
-8 | -0.18 | 0.05814 | -0.039 | -3.098
-7.5 | -0.137 | 0.05464 | -0.04 | -2.504
-7 | -0.093 | 0.05154 | -0.04 | -1.797
-6.5 | -0.048 | 0.04878 | -0.041 | -0.977
-6 | -0.002 | 0.04633 | -0.041 | -0.044
-5.5 | 0.044 | 0.04384 | -0.042 | 1.006
-5 | 0.091 | 0.04205 | -0.043 | 2.158
-4.5 | 0.138 | 0.04032 | -0.044 | 3.415
-4 | 0.185 | 0.03877 | -0.044 | 4.77
-3.5 | 0.232 | 0.03758 | -0.045 | 6.185
-3 | 0.28 | 0.0365 | -0.046 | 7.675
-2.5 | 0.328 | 0.03561 | -0.047 | 9.212
-2 | 0.463 | 0.01325 | -0.1 | 34.964
-1.5 | 0.522 | 0.01335 | -0.1 | 39.071
-1 | 0.579 | 0.0125 | -0.101 | 46.341
-0.5 | 0.638 | 0.01277 | -0.102 | 49.931
0 | 0.702 | 0.01297 | -0.103 | 54.141
0.5 | 0.761 | 0.0133 | -0.104 | 57.243
1 | 0.82 | 0.01361 | -0.105 | 60.252
1.5 | 0.879 | 0.01496 | -0.106 | 58.731
2 | 0.937 | 0.01532 | -0.107 | 61.152
2.5 | 0.995 | 0.01854 | -0.108 | 53.681
3 | 1.054 | 0.01636 | -0.109 | 64.421
3.5 | 1.112 | 0.01983 | -0.11 | 56.08
4 | 1.169 | 0.02054 | -0.11 | 56.937
4.5 | 1.227 | 0.01799 | -0.111 | 68.173
5 | 1.284 | 0.01866 | -0.112 | 68.798
5.5 | 1.34 | 0.02117 | -0.113 | 63.296
6 | 1.396 | 0.02203 | -0.114 | 63.38
6.5 | 1.431 | 0.02747 | -0.113 | 52.074
7 | 1.476 | 0.02881 | -0.113 | 51.23
7.5 | 1.516 | 0.03039 | -0.113 | 49.885
8 | 1.551 | 0.03207 | -0.113 | 48.375
8.5 | 1.579 | 0.03408 | -0.113 | 46.316
9 | 1.604 | 0.03599 | -0.113 | 44.575
9.5 | 1.624 | 0.03834 | -0.113 | 42.365
10 | 1.638 | 0.0422 | -0.113 | 38.822
10.5 | 1.638 | 0.04792 | -0.111 | 34.194
11 | 1.641 | 0.05083 | -0.111 | 32.279
11.5 | 1.628 | 0.05653 | -0.11 | 28.805
12 | 1.604 | 0.06375 | -0.107 | 25.156
12.5 | 1.562 | 0.0755 | -0.103 | 20.686
13 | 1.419 | 0.11107 | -0.059 | 12.78
13.5 | 1.402 | 0.11829 | -0.051 | 11.851
14 | 1.384 | 0.1272 | -0.051 | 10.882
14.5 | 1.362 | 0.13528 | -0.051 | 10.071
15 | 1.337 | 0.14521 | -0.05 | 9.208
15.5 | 1.308 | 0.1559 | -0.05 | 8.393
16 | 1.277 | 0.16563 | -0.05 | 7.71

## 10. Re 100k Mach 0.00 (2)
BIGFOIL.COM POLAR EXPORT
n11
N-11 |  |  |  | Cl Max: | 1.4599 | at alpha= | 10 | deg
XFOIL ncrit=9 |  |  |  | L/D Max: | 54.6056 | at alpha= | 4 | deg
Re: | 100000 |  |  | Cd Min: | 0.22313 | at alpha= | -20 | deg
Mach: | 0 |  |  | Cl=0 at alpha= | -4.1539 | deg
|  |  |  | @ Cl=0.1, Cd= | 0.025508
|  |  |  | @ Cl=0.4, Cd= | 0.017772
|  |  |  | @ Cl=0.6, Cd= | 0.017117
alpha (deg) | Cl | Cd | Cm | Cl/Cd
-20 | -0.5347 | 0.22313 | 0.0076 | -2.3964
-19.5 | -0.5173 | 0.21711 | 0.0044 | -2.3827
-19 | -0.5011 | 0.21148 | 0.0005 | -2.3695
-18.5 | -0.4986 | 0.21188 | -0.0062 | -2.3532
-18 | -0.47 | 0.19886 | -0.0061 | -2.3635
-17.5 | -0.4528 | 0.19257 | -0.0086 | -2.3514
-17 | -0.4384 | 0.18682 | -0.0119 | -2.3466
-16.5 | -0.4397 | 0.18595 | -0.018 | -2.3646
-16 | -0.412 | 0.17414 | -0.0178 | -2.3659
-15.5 | -0.3957 | 0.16785 | -0.0196 | -2.3575
-15 | -0.3902 | 0.1637 | -0.0237 | -2.3836
-14.5 | -0.4059 | 0.16346 | -0.0303 | -2.4832
-14 | -0.3619 | 0.14908 | -0.0268 | -2.4276
-13.5 | -0.3506 | 0.14329 | -0.0287 | -2.4468
-13 | -0.3692 | 0.14237 | -0.0353 | -2.5932
-12.5 | -0.3366 | 0.13085 | -0.0328 | -2.5724
-12 | -0.3244 | 0.12484 | -0.0334 | -2.5985
-11.5 | -0.3373 | 0.12168 | -0.0376 | -2.772
-11 | -0.325 | 0.11363 | -0.0367 | -2.8602
-10.5 | -0.3141 | 0.10807 | -0.0353 | -2.9064
-10 | -0.3414 | 0.10552 | -0.0368 | -3.2354
-9.5 | -0.3983 | 0.10494 | -0.0356 | -3.7955
-9 | -0.3503 | 0.09489 | -0.0291 | -3.6916
-8.5 | -0.3825 | 0.09263 | -0.0227 | -4.1293
-8 | -0.4225 | 0.08972 | -0.0242 | -4.7091
-7.5 | -0.4309 | 0.08357 | -0.0228 | -5.1562
-7 | -0.4281 | 0.07916 | -0.0202 | -5.408
-6.5 | -0.3844 | 0.07064 | -0.0311 | -5.4417
-6 | -0.311 | 0.06123 | -0.0492 | -5.0792
-5.5 | -0.2499 | 0.05495 | -0.0548 | -4.5478
-5 | -0.1537 | 0.04168 | -0.072 | -3.6876
-4.5 | -0.0542 | 0.03077 | -0.0812 | -1.7615
-4 | 0.0241 | 0.02759 | -0.0855 | 0.8735
-3.5 | 0.1014 | 0.02547 | -0.0894 | 3.9812
-3 | 0.1824 | 0.02359 | -0.0936 | 7.7321
-2.5 | 0.2708 | 0.02087 | -0.0988 | 12.9756
-2 | 0.3598 | 0.01799 | -0.1026 | 20
-1.5 | 0.4336 | 0.01759 | -0.1049 | 24.6504
-1 | 0.4916 | 0.01754 | -0.1045 | 28.0274
-0.5 | 0.5566 | 0.01725 | -0.1049 | 32.2667
0 | 0.6185 | 0.01706 | -0.1048 | 36.2544
0.5 | 0.6718 | 0.0171 | -0.1032 | 39.2865
1 | 0.725 | 0.01713 | -0.1016 | 42.3234
1.5 | 0.779 | 0.01706 | -0.1001 | 45.6624
2 | 0.832 | 0.01705 | -0.0984 | 48.7977
2.5 | 0.8855 | 0.0171 | -0.0967 | 51.7836
3 | 0.9343 | 0.01746 | -0.0945 | 53.5109
3.5 | 0.9843 | 0.01807 | -0.0927 | 54.4715
4 | 1.0315 | 0.01889 | -0.0909 | 54.6056
4.5 | 1.08 | 0.01979 | -0.0893 | 54.573
5 | 1.1286 | 0.02076 | -0.0879 | 54.3642
5.5 | 1.1742 | 0.02179 | -0.0861 | 53.8871
6 | 1.2198 | 0.02278 | -0.0842 | 53.547
6.5 | 1.2654 | 0.02392 | -0.0825 | 52.9013
7 | 1.3082 | 0.02527 | -0.0804 | 51.7689
7.5 | 1.3527 | 0.02658 | -0.0786 | 50.8916
8 | 1.3852 | 0.02772 | -0.0749 | 49.9711
8.5 | 1.4153 | 0.02886 | -0.071 | 49.0402
9 | 1.4433 | 0.02994 | -0.0668 | 48.2064
9.5 | 1.4567 | 0.03105 | -0.0606 | 46.9147
10 | 1.4599 | 0.03237 | -0.0532 | 45.1004
10.5 | 1.4565 | 0.03463 | -0.0466 | 42.0589
11 | 1.4453 | 0.03854 | -0.0412 | 37.5013
11.5 | 1.4174 | 0.04533 | -0.0372 | 31.2685
12 | 1.3784 | 0.05459 | -0.0351 | 25.25
12.5 | 1.3472 | 0.06404 | -0.0345 | 21.0369
13 | 1.3278 | 0.07257 | -0.0345 | 18.2968
13.5 | 1.3173 | 0.08004 | -0.0344 | 16.458
14 | 1.3152 | 0.08691 | -0.0346 | 15.1329
14.5 | 1.3218 | 0.09202 | -0.0335 | 14.3643
15 | 1.3294 | 0.09764 | -0.0324 | 13.6153

## 11. Re 100k Mach 0.10 (1)
BIGFOIL.COM POLAR EXPORT
n11
N-11 |  |  |  | Cl Max: | 1.638 | at alpha= | 10 | deg
JavaFoil+Calcfoil stall+Eppler ext transition |  |  |  | L/D Max: | 68.919 | at alpha= | 5 | deg
Re: | 100000 |  |  | Cd Min: | 0.01252 | at alpha= | -1 | deg
Mach: | 0.1 |  |  | Cl=0 at alpha= | -5.9783 | deg
|  |  |  | @ Cl=0.1, Cd= | 0.041707
|  |  |  | @ Cl=0.4, Cd= | 0.024075
|  |  |  | @ Cl=0.6, Cd= | 0.012593
alpha (deg) | Cl | Cd | Cm | Cl/Cd
-20 | -0.55 | 0.27047 | -0.027 | -2.034
-19.5 | -0.565 | 0.25485 | -0.027 | -2.218
-19 | -0.579 | 0.24324 | -0.028 | -2.381
-18.5 | -0.591 | 0.22305 | -0.028 | -2.651
-18 | -0.602 | 0.21706 | -0.028 | -2.773
-17.5 | -0.61 | 0.20109 | -0.029 | -3.035
-17 | -0.616 | 0.19112 | -0.029 | -3.224
-16.5 | -0.619 | 0.17804 | -0.03 | -3.479
-16 | -0.62 | 0.16802 | -0.03 | -3.688
-15.5 | -0.617 | 0.15687 | -0.031 | -3.931
-15 | -0.61 | 0.14737 | -0.032 | -4.141
-14.5 | -0.6 | 0.13613 | -0.033 | -4.41
-14 | -0.586 | 0.12969 | -0.033 | -4.521
-13.5 | -0.563 | 0.12066 | -0.034 | -4.666
-13 | -0.538 | 0.11191 | -0.034 | -4.804
-12.5 | -0.51 | 0.10551 | -0.035 | -4.834
-12 | -0.48 | 0.0992 | -0.035 | -4.842
-11.5 | -0.449 | 0.09361 | -0.035 | -4.793
-11 | -0.415 | 0.08689 | -0.036 | -4.778
-10.5 | -0.38 | 0.08195 | -0.036 | -4.635
-10 | -0.343 | 0.07597 | -0.037 | -4.514
-9.5 | -0.304 | 0.07094 | -0.038 | -4.291
-9 | -0.264 | 0.06669 | -0.038 | -3.965
-8.5 | -0.223 | 0.06191 | -0.039 | -3.605
-8 | -0.181 | 0.05816 | -0.039 | -3.108
-7.5 | -0.137 | 0.05474 | -0.04 | -2.509
-7 | -0.093 | 0.05174 | -0.041 | -1.797
-6.5 | -0.048 | 0.04894 | -0.041 | -0.978
-6 | -0.002 | 0.04643 | -0.042 | -0.044
-5.5 | 0.044 | 0.0439 | -0.043 | 1.01
-5 | 0.091 | 0.04204 | -0.043 | 2.168
-4.5 | 0.138 | 0.0403 | -0.044 | 3.433
-4 | 0.186 | 0.03882 | -0.045 | 4.788
-3.5 | 0.234 | 0.0376 | -0.045 | 6.213
-3 | 0.282 | 0.03653 | -0.046 | 7.707
-2.5 | 0.33 | 0.03561 | -0.047 | 9.257
-2 | 0.466 | 0.0132 | -0.1 | 35.276
-1.5 | 0.524 | 0.01332 | -0.101 | 39.349
-1 | 0.582 | 0.01252 | -0.102 | 46.495
-0.5 | 0.641 | 0.01276 | -0.103 | 50.229
0 | 0.706 | 0.01302 | -0.104 | 54.234
0.5 | 0.765 | 0.01332 | -0.105 | 57.414
1 | 0.824 | 0.01363 | -0.106 | 60.437
1.5 | 0.883 | 0.01494 | -0.106 | 59.1
2 | 0.942 | 0.01539 | -0.107 | 61.198
2.5 | 1 | 0.01857 | -0.108 | 53.863
3 | 1.059 | 0.01637 | -0.109 | 64.672
3.5 | 1.117 | 0.01995 | -0.11 | 56.004
4 | 1.175 | 0.02071 | -0.111 | 56.734
4.5 | 1.233 | 0.01804 | -0.112 | 68.338
5 | 1.29 | 0.01871 | -0.113 | 68.919
5.5 | 1.346 | 0.02132 | -0.114 | 63.15
6 | 1.403 | 0.02644 | -0.114 | 53.044
6.5 | 1.435 | 0.02773 | -0.113 | 51.764
7 | 1.48 | 0.02909 | -0.114 | 50.888
7.5 | 1.52 | 0.0307 | -0.114 | 49.528
8 | 1.556 | 0.03223 | -0.114 | 48.279
8.5 | 1.582 | 0.03457 | -0.113 | 45.751
9 | 1.608 | 0.03655 | -0.113 | 43.992
9.5 | 1.624 | 0.03921 | -0.113 | 41.416
10 | 1.638 | 0.04304 | -0.113 | 38.065
10.5 | 1.634 | 0.0491 | -0.111 | 33.278
11 | 1.634 | 0.05227 | -0.111 | 31.263
11.5 | 1.618 | 0.05829 | -0.109 | 27.755
12 | 1.589 | 0.06621 | -0.107 | 23.997
12.5 | 1.517 | 0.08397 | -0.098 | 18.061
13 | 1.406 | 0.11375 | -0.059 | 12.362
13.5 | 1.385 | 0.12117 | -0.052 | 11.433
14 | 1.363 | 0.12944 | -0.051 | 10.533
14.5 | 1.337 | 0.13787 | -0.051 | 9.7
15 | 1.307 | 0.1485 | -0.05 | 8.802

## 12. Re 100k Mach 0.10 (2)
BIGFOIL.COM POLAR EXPORT
n11
N-11 |  |  |  | Cl Max: | 1.458 | at alpha= | 10 | deg
XFOIL ncrit=9 |  |  |  | L/D Max: | 54.3547 | at alpha= | 4 | deg
Re: | 100000 |  |  | Cd Min: | 0.22366 | at alpha= | -20 | deg
Mach: | 0.1 |  |  | Cl=0 at alpha= | -4.164 | deg
|  |  |  | @ Cl=0.1, Cd= | 0.025859
|  |  |  | @ Cl=0.4, Cd= | 0.017893
|  |  |  | @ Cl=0.6, Cd= | 0.017251
alpha (deg) | Cl | Cd | Cm | Cl/Cd
-20 | -0.5353 | 0.22366 | 0.0077 | -2.3934
-19.5 | -0.5178 | 0.21763 | 0.0044 | -2.3793
-19 | -0.5017 | 0.2121 | 0.0004 | -2.3654
-18.5 | -0.5 | 0.2129 | -0.0065 | -2.3485
-18 | -0.4698 | 0.19925 | -0.0061 | -2.3578
-17.5 | -0.4526 | 0.19299 | -0.0087 | -2.3452
-17 | -0.4383 | 0.18734 | -0.0122 | -2.3396
-16.5 | -0.4407 | 0.18688 | -0.0183 | -2.3582
-16 | -0.4108 | 0.17445 | -0.0179 | -2.3548
-15.5 | -0.3949 | 0.16822 | -0.0198 | -2.3475
-15 | -0.3908 | 0.16453 | -0.0242 | -2.3753
-14.5 | -0.406 | 0.16421 | -0.0306 | -2.4724
-14 | -0.3601 | 0.14941 | -0.0269 | -2.4101
-13.5 | -0.3495 | 0.14372 | -0.029 | -2.4318
-13 | -0.3695 | 0.14312 | -0.0358 | -2.5817
-12.5 | -0.3339 | 0.13114 | -0.0328 | -2.5461
-12 | -0.3226 | 0.12521 | -0.0336 | -2.5765
-11.5 | -0.3381 | 0.12247 | -0.0381 | -2.7607
-11 | -0.3205 | 0.11386 | -0.0364 | -2.8149
-10.5 | -0.312 | 0.10846 | -0.0354 | -2.8766
-10 | -0.343 | 0.10635 | -0.0371 | -3.2252
-9.5 | -0.3989 | 0.10574 | -0.0359 | -3.7725
-9 | -0.3448 | 0.09517 | -0.0293 | -3.623
-8.5 | -0.379 | 0.09305 | -0.0228 | -4.0731
-8 | -0.4252 | 0.09055 | -0.0256 | -4.6957
-7.5 | -0.429 | 0.08437 | -0.0217 | -5.0847
-7 | -0.4279 | 0.07989 | -0.0198 | -5.3561
-6.5 | -0.3829 | 0.07127 | -0.0308 | -5.3725
-6 | -0.31 | 0.06176 | -0.0493 | -5.0194
-5.5 | -0.249 | 0.0554 | -0.055 | -4.4946
-5 | -0.1533 | 0.04202 | -0.0725 | -3.6483
-4.5 | -0.0549 | 0.03116 | -0.0817 | -1.7619
-4 | 0.0268 | 0.02775 | -0.0865 | 0.96577
-3 | 0.1867 | 0.02362 | -0.0947 | 7.9043
-2.5 | 0.2763 | 0.02088 | -0.1 | 13.2328
-2 | 0.3648 | 0.01795 | -0.1036 | 20.3231
-1.5 | 0.427 | 0.01785 | -0.1039 | 23.9216
-1 | 0.4944 | 0.01756 | -0.1049 | 28.1549
-0.5 | 0.5611 | 0.01723 | -0.1055 | 32.5653
0 | 0.617 | 0.01726 | -0.1044 | 35.7474
0.5 | 0.6766 | 0.01709 | -0.1037 | 39.5904
1 | 0.7287 | 0.01716 | -0.1019 | 42.465
1.5 | 0.7824 | 0.0171 | -0.1002 | 45.7544
2 | 0.8365 | 0.01708 | -0.0986 | 48.9754
2.5 | 0.889 | 0.01721 | -0.0967 | 51.656
3 | 0.9397 | 0.01755 | -0.0947 | 53.5442
3.5 | 0.9874 | 0.01825 | -0.0926 | 54.1041
4 | 1.036 | 0.01906 | -0.0908 | 54.3547
4.5 | 1.0844 | 0.01998 | -0.0892 | 54.2743
5 | 1.1341 | 0.02098 | -0.0879 | 54.0562
5.5 | 1.1803 | 0.02199 | -0.0861 | 53.6744
6 | 1.2248 | 0.02304 | -0.0839 | 53.1597
6.5 | 1.2729 | 0.02422 | -0.0825 | 52.5557
7 | 1.3139 | 0.02559 | -0.08 | 51.3443
7.5 | 1.3569 | 0.02697 | -0.0779 | 50.3115
8 | 1.3931 | 0.02807 | -0.0746 | 49.6295
8.5 | 1.4195 | 0.02923 | -0.07 | 48.5631
9 | 1.4464 | 0.03036 | -0.0656 | 47.6416
9.5 | 1.4573 | 0.03146 | -0.0589 | 46.3223
10 | 1.458 | 0.03299 | -0.0513 | 44.1952
10.5 | 1.4536 | 0.03549 | -0.0449 | 40.958
11 | 1.4396 | 0.03985 | -0.0398 | 36.1255
11.5 | 1.4091 | 0.04719 | -0.0363 | 29.8601
12 | 1.3702 | 0.05673 | -0.0347 | 24.153
12.5 | 1.3391 | 0.0664 | -0.0346 | 20.1672
13 | 1.3199 | 0.07505 | -0.0347 | 17.5869
13.5 | 1.3102 | 0.08256 | -0.0348 | 15.8697
14 | 1.3084 | 0.08943 | -0.0348 | 14.6304
14.5 | 1.3131 | 0.09506 | -0.0343 | 13.8134
15 | 1.3195 | 0.10092 | -0.0334 | 13.0747

## 13. Re 100k Mach 0.25 (1)
BIGFOIL.COM POLAR EXPORT
n11
N-11 |  |  |  | Cl Max: | 1.629 | at alpha= | 9.5 | deg
JavaFoil+Calcfoil stall+Eppler ext transition |  |  |  | L/D Max: | 69.35 | at alpha= | 5 | deg
Re: | 100000 |  |  | Cd Min: | 0.01258 | at alpha= | -1 | deg
Mach: | 0.25 |  |  | Cl=0 at alpha= | -5.9787 | deg
|  |  |  | @ Cl=0.1, Cd= | 0.042044
|  |  |  | @ Cl=0.4, Cd= | 0.025858
|  |  |  | @ Cl=0.6, Cd= | 0.012588
alpha (deg) | Cl | Cd | Cm | Cl/Cd
-19.5 | -0.243 | 0.49397 | -0.025 | -0.491
-19 | -0.295 | 0.40223 | -0.028 | -0.732
-18.5 | -0.341 | 0.3337 | -0.029 | -1.022
-18 | -0.383 | 0.32135 | -0.03 | -1.191
-17.5 | -0.421 | 0.2631 | -0.03 | -1.599
-17 | -0.454 | 0.2461 | -0.03 | -1.846
-16.5 | -0.483 | 0.2236 | -0.031 | -2.161
-16 | -0.507 | 0.30842 | -0.031 | -1.645
-15.5 | -0.526 | 0.18718 | -0.032 | -2.81
-15 | -0.539 | 0.16808 | -0.033 | -3.206
-14.5 | -0.546 | 0.15433 | -0.033 | -3.537
-14 | -0.546 | 0.14415 | -0.034 | -3.788
-13.5 | -0.532 | 0.13412 | -0.034 | -3.966
-13 | -0.514 | 0.12192 | -0.035 | -4.218
-12.5 | -0.493 | 0.11333 | -0.035 | -4.352
-12 | -0.469 | 0.1057 | -0.036 | -4.437
-11.5 | -0.442 | 0.09851 | -0.036 | -4.484
-11 | -0.412 | 0.09247 | -0.037 | -4.453
-10.5 | -0.379 | 0.08612 | -0.037 | -4.401
-10 | -0.344 | 0.07857 | -0.038 | -4.379
-9.5 | -0.307 | 0.07344 | -0.039 | -4.177
-9 | -0.267 | 0.06885 | -0.039 | -3.885
-8.5 | -0.226 | 0.06348 | -0.04 | -3.568
-8 | -0.184 | 0.05912 | -0.04 | -3.111
-7.5 | -0.14 | 0.05568 | -0.041 | -2.515
-7 | -0.095 | 0.05235 | -0.042 | -1.814
-6.5 | -0.049 | 0.0494 | -0.042 | -0.991
-6 | -0.002 | 0.04672 | -0.043 | -0.045
-5.5 | 0.045 | 0.04434 | -0.043 | 1.025
-5 | 0.093 | 0.0423 | -0.044 | 2.21
-4.5 | 0.142 | 0.04051 | -0.045 | 3.505
-4 | 0.191 | 0.03894 | -0.046 | 4.9
-3.5 | 0.24 | 0.03776 | -0.046 | 6.353
-3 | 0.289 | 0.03664 | -0.047 | 7.892
-2.5 | 0.339 | 0.03575 | -0.049 | 9.473
-2 | 0.478 | 0.01321 | -0.103 | 36.2
-1.5 | 0.539 | 0.01334 | -0.104 | 40.364
-1 | 0.598 | 0.01258 | -0.105 | 47.547
-0.5 | 0.658 | 0.01282 | -0.106 | 51.348
0 | 0.725 | 0.01307 | -0.107 | 55.478
0.5 | 0.786 | 0.01343 | -0.107 | 58.532
1 | 0.846 | 0.01468 | -0.108 | 57.671
1.5 | 0.907 | 0.01513 | -0.109 | 59.948
2 | 0.967 | 0.01558 | -0.11 | 62.1
2.5 | 1.027 | 0.01602 | -0.111 | 64.125
3 | 1.087 | 0.01662 | -0.112 | 65.445
3.5 | 1.147 | 0.02048 | -0.113 | 56.028
4 | 1.206 | 0.01782 | -0.114 | 67.691
4.5 | 1.265 | 0.01846 | -0.115 | 68.523
5 | 1.323 | 0.01908 | -0.116 | 69.35
5.5 | 1.366 | 0.02654 | -0.115 | 51.446
6 | 1.416 | 0.02782 | -0.116 | 50.874
6.5 | 1.46 | 0.02922 | -0.116 | 49.973
7 | 1.505 | 0.03083 | -0.116 | 48.818
7.5 | 1.544 | 0.03275 | -0.116 | 47.163
8 | 1.575 | 0.03523 | -0.115 | 44.693
8.5 | 1.603 | 0.03689 | -0.116 | 43.453
9 | 1.618 | 0.04006 | -0.115 | 40.394
9.5 | 1.629 | 0.04457 | -0.115 | 36.543
10 | 1.621 | 0.04998 | -0.114 | 32.43
10.5 | 1.605 | 0.05525 | -0.112 | 29.051
11 | 1.577 | 0.06191 | -0.11 | 25.474
11.5 | 1.52 | 0.074 | -0.105 | 20.542
12 | 1.366 | 0.10666 | -0.06 | 12.806
12.5 | 1.33 | 0.11462 | -0.052 | 11.606
13 | 1.289 | 0.12517 | -0.051 | 10.3
13.5 | 1.239 | 0.13633 | -0.05 | 9.09
14 | 1.181 | 0.14997 | -0.049 | 7.873
14.5 | 1.114 | 0.16435 | -0.048 | 6.781

## 14. Re 100k Mach 0.25 (2)
BIGFOIL.COM POLAR EXPORT
n11
N-11 |  |  |  | Cl Max: | 1.4546 | at alpha= | 9 | deg
XFOIL ncrit=9 |  |  |  | L/D Max: | 53.1716 | at alpha= | 4 | deg
Re: | 100000 |  |  | Cd Min: | 0.22678 | at alpha= | -20 | deg
Mach: | 0.25 |  |  | Cl=0 at alpha= | -4.1357 | deg
|  |  |  | @ Cl=0.1, Cd= | 0.026823
|  |  |  | @ Cl=0.4, Cd= | 0.01806
|  |  |  | @ Cl=0.6, Cd= | 0.017574
alpha (deg) | Cl | Cd | Cm | Cl/Cd
-20 | -0.5397 | 0.22678 | 0.0079 | -2.3798
-19.5 | -0.5215 | 0.22064 | 0.0042 | -2.3636
-19 | -0.5069 | 0.21645 | -0.0009 | -2.3419
-18.5 | -0.4915 | 0.20991 | -0.0047 | -2.3415
-18 | -0.4697 | 0.20163 | -0.0063 | -2.3295
-17.5 | -0.4525 | 0.19541 | -0.0093 | -2.3156
-17 | -0.4407 | 0.19114 | -0.014 | -2.3056
-16.5 | -0.4464 | 0.19197 | -0.02 | -2.3254
-16 | -0.4061 | 0.17634 | -0.0183 | -2.3029
-15.5 | -0.3914 | 0.1704 | -0.021 | -2.2969
-15 | -0.3956 | 0.16935 | -0.0266 | -2.336
-14.5 | -0.3703 | 0.1582 | -0.0269 | -2.3407
-14 | -0.3522 | 0.15124 | -0.0278 | -2.3287
-13.5 | -0.3481 | 0.14696 | -0.0312 | -2.3687
-13 | -0.3601 | 0.14414 | -0.0363 | -2.4983
-12.5 | -0.3221 | 0.13285 | -0.0333 | -2.4245
-12 | -0.3152 | 0.12741 | -0.0348 | -2.4739
-11.5 | -0.3415 | 0.12662 | -0.0404 | -2.697
-11 | -0.3041 | 0.11556 | -0.0362 | -2.6315
-10.5 | -0.3047 | 0.11087 | -0.0365 | -2.7483
-10 | -0.3499 | 0.11074 | -0.0387 | -3.1597
-9.5 | -0.3152 | 0.10078 | -0.0339 | -3.1276
-9 | -0.3269 | 0.09714 | -0.0301 | -3.3652
-8.5 | -0.375 | 0.09623 | -0.0241 | -3.8969
-8 | -0.4336 | 0.095 | -0.0297 | -4.5642
-7.5 | -0.4143 | 0.08806 | -0.0167 | -4.7047
-7 | -0.4224 | 0.08208 | -0.0296 | -5.1462
-6.5 | -0.3704 | 0.07423 | -0.0314 | -4.9899
-6 | -0.3024 | 0.06453 | -0.0494 | -4.6862
-5.5 | -0.2402 | 0.05769 | -0.0564 | -4.1636
-5 | -0.1362 | 0.03966 | -0.0783 | -3.4342
-4.5 | -0.0593 | 0.03338 | -0.084 | -1.7765
-4 | 0.0221 | 0.02904 | -0.0887 | 0.76102
-3.5 | 0.1029 | 0.02674 | -0.0925 | 3.8482
-3 | 0.189 | 0.02435 | -0.0969 | 7.7618
-2.5 | 0.2822 | 0.02153 | -0.102 | 13.1073
-2 | 0.3701 | 0.01822 | -0.1053 | 20.3128
-1.5 | 0.4469 | 0.01781 | -0.1074 | 25.0926
-1 | 0.5061 | 0.01782 | -0.1067 | 28.4007
-0.5 | 0.5728 | 0.01756 | -0.1069 | 32.6196
0 | 0.6303 | 0.01759 | -0.1056 | 35.8329
0.5 | 0.6931 | 0.01735 | -0.1049 | 39.9481
1 | 0.7475 | 0.01737 | -0.103 | 43.034
1.5 | 0.8041 | 0.01729 | -0.1013 | 46.5067
2 | 0.8565 | 0.01748 | -0.0991 | 48.9989
2.5 | 0.912 | 0.0177 | -0.0973 | 51.5254
3 | 0.9611 | 0.0183 | -0.0948 | 52.5191
3.5 | 1.0128 | 0.01908 | -0.0929 | 53.0818
4 | 1.0629 | 0.01999 | -0.091 | 53.1716
4.5 | 1.1115 | 0.02105 | -0.0891 | 52.8029
5 | 1.1616 | 0.02219 | -0.0873 | 52.3479
5.5 | 1.2102 | 0.02329 | -0.0853 | 51.9622
6 | 1.2545 | 0.02454 | -0.0826 | 51.1206
6.5 | 1.3031 | 0.02594 | -0.0806 | 50.2352
7 | 1.344 | 0.02755 | -0.0776 | 48.784
7.5 | 1.3851 | 0.0291 | -0.0745 | 47.5979
8 | 1.4191 | 0.03021 | -0.0703 | 46.9745
8.5 | 1.4384 | 0.03155 | -0.0641 | 45.5911
9 | 1.4546 | 0.03285 | -0.0576 | 44.2801
9.5 | 1.4537 | 0.03443 | -0.0494 | 42.2219
10 | 1.4462 | 0.03699 | -0.0424 | 39.0971
10.5 | 1.4335 | 0.04115 | -0.0372 | 34.836
11 | 1.4094 | 0.04776 | -0.0341 | 29.5101
11.5 | 1.3721 | 0.0572 | -0.0334 | 23.9878
12 | 1.3325 | 0.06822 | -0.0344 | 19.5324
12.5 | 1.2996 | 0.07911 | -0.036 | 16.4278
13 | 1.281 | 0.08821 | -0.0369 | 14.5222
13.5 | 1.2745 | 0.09611 | -0.0374 | 13.2608
14 | 1.2722 | 0.10333 | -0.0377 | 12.312

## 15. Re 100k Mach 0.50 (1)
BIGFOIL.COM POLAR EXPORT
n11
N-11 |  |  |  | Cl Max: | 1.613 | at alpha= | 7.5 | deg
JavaFoil+Calcfoil stall+Eppler ext transition |  |  |  | L/D Max: | 65.76 | at alpha= | 2.5 | deg
Re: | 100000 |  |  | Cd Min: | 0.01298 | at alpha= | -1 | deg
Mach: | 0.5 |  |  | Cl=0 at alpha= | -5.9808 | deg
|  |  |  | @ Cl=0.1, Cd= | 0.043811
|  |  |  | @ Cl=0.4, Cd= | 0.036069
|  |  |  | @ Cl=0.6, Cd= | 0.013702
alpha (deg) | Cl | Cd | Cm | Cl/Cd
-20 | -0.733 | 0.32686 | -0.04 | -2.242
-19.5 | -0.708 | 0.32622 | -0.041 | -2.17
-19 | -0.68 | 0.28489 | -0.038 | -2.388
-18.5 | -0.655 | 0.26694 | -0.038 | -2.453
-18 | -0.63 | 0.25894 | -0.039 | -2.431
-17.5 | -0.604 | 0.25613 | -0.039 | -2.359
-17 | -0.579 | 0.24471 | -0.04 | -2.366
-16.5 | -0.553 | 0.24395 | -0.04 | -2.269
-16 | -0.528 | 0.24044 | -0.041 | -2.196
-15.5 | -0.502 | 0.22988 | -0.041 | -2.186
-15 | -0.477 | 0.22326 | -0.042 | -2.136
-14.5 | -0.451 | 0.22238 | -0.043 | -2.028
-14 | -0.424 | 0.22594 | -0.04 | -1.877
-13.5 | -0.398 | 0.20806 | -0.039 | -1.912
-13 | -0.372 | 0.20418 | -0.039 | -1.821
-12.5 | -0.346 | 0.20024 | -0.039 | -1.727
-12 | -0.32 | 0.19899 | -0.04 | -1.607
-11.5 | -0.294 | 0.1953 | -0.041 | -1.504
-11 | -0.267 | 0.19185 | -0.041 | -1.394
-10.5 | -0.241 | 0.18865 | -0.042 | -1.278
-10 | -0.215 | 0.13272 | -0.043 | -1.619
-9.5 | -0.188 | 0.13175 | -0.043 | -1.429
-9 | -0.162 | 0.12724 | -0.044 | -1.272
-8.5 | -0.197 | 0.08418 | -0.044 | -2.334
-8 | -0.179 | 0.07078 | -0.045 | -2.533
-7.5 | -0.144 | 0.06514 | -0.045 | -2.204
-7 | -0.1 | 0.05755 | -0.046 | -1.742
-6.5 | -0.053 | 0.05456 | -0.046 | -0.965
-6 | -0.002 | 0.05063 | -0.047 | -0.045
-5.5 | 0.05 | 0.04633 | -0.048 | 1.077
-5 | 0.103 | 0.04366 | -0.049 | 2.365
-4.5 | 0.157 | 0.04157 | -0.049 | 3.788
-4 | 0.212 | 0.0399 | -0.05 | 5.318
-3.5 | 0.267 | 0.03847 | -0.051 | 6.947
-3 | 0.323 | 0.03726 | -0.052 | 8.656
-2.5 | 0.378 | 0.03634 | -0.054 | 10.402
-2 | 0.434 | 0.03565 | -0.055 | 12.16
-1.5 | 0.601 | 0.01357 | -0.116 | 44.328
-1 | 0.668 | 0.01298 | -0.117 | 51.479
-0.5 | 0.735 | 0.01333 | -0.118 | 55.168
0 | 0.81 | 0.01363 | -0.119 | 59.435
0.5 | 0.877 | 0.01502 | -0.12 | 58.411
1 | 0.945 | 0.01559 | -0.121 | 60.585
1.5 | 1.012 | 0.01619 | -0.122 | 62.474
2 | 1.079 | 0.01673 | -0.123 | 64.473
2.5 | 1.145 | 0.01741 | -0.124 | 65.76
3 | 1.199 | 0.02251 | -0.124 | 53.264
3.5 | 1.26 | 0.02368 | -0.125 | 53.204
4 | 1.317 | 0.02494 | -0.125 | 52.817
4.5 | 1.372 | 0.02611 | -0.125 | 52.546
5 | 1.424 | 0.03068 | -0.125 | 46.4
5.5 | 1.473 | 0.03282 | -0.125 | 44.873
6 | 1.519 | 0.03584 | -0.125 | 42.392
6.5 | 1.562 | 0.03821 | -0.125 | 40.872
7 | 1.594 | 0.04136 | -0.125 | 38.538
7.5 | 1.613 | 0.04669 | -0.124 | 34.548
8 | 1.416 | 0.07068 | -0.081 | 20.036
8.5 | 1.524 | 0.06427 | -0.118 | 23.709
9 | 1.217 | 0.09754 | -0.065 | 12.477
9.5 | 0.844 | 0.14156 | -0.048 | 5.963
10 | 0.872 | 0.15408 | -0.054 | 5.659
10.5 | 0.901 | 0.20407 | -0.06 | 4.413
11 | 0.928 | 0.32019 | -0.061 | 2.898
11.5 | 0.959 | 0.22357 | -0.071 | 4.289
12 | 0.986 | 0.2297 | -0.072 | 4.294
12.5 | 1.014 | 0.24722 | -0.073 | 4.101

## 16. Re 100k Mach 0.50 (2)
BIGFOIL.COM POLAR EXPORT
n11
N-11 |  |  |  | Cl Max: | 1.3244 | at alpha= | 7 | deg
XFOIL ncrit=9 |  |  |  | L/D Max: | 46.4336 | at alpha= | 2.5 | deg
Re: | 100000 |  |  | Cd Min: | 0.24464 | at alpha= | -20 | deg
Mach: | 0.5 |  |  | Cl=0 at alpha= | -4.1822 | deg
|  |  |  | @ Cl=0.1, Cd= | 0.031738
|  |  |  | @ Cl=0.4, Cd= | 0.021937
|  |  |  | @ Cl=0.6, Cd= | 0.019255
alpha (deg) | Cl | Cd | Cm | Cl/Cd
-20 | -0.5688 | 0.24464 | 0.0078 | -2.325
-19 | -0.525 | 0.22899 | -0.0004 | -2.2927
-18.5 | -0.5025 | 0.22151 | -0.004 | -2.2685
-18 | -0.4823 | 0.21516 | -0.0085 | -2.2416
-17.5 | -0.4724 | 0.21418 | -0.0149 | -2.2056
-17 | -0.4422 | 0.20059 | -0.016 | -2.2045
-16.5 | -0.4203 | 0.19304 | -0.0186 | -2.1773
-16 | -0.4043 | 0.18787 | -0.0229 | -2.152
-15 | -0.3661 | 0.17262 | -0.0279 | -2.1208
-14.5 | -0.3484 | 0.166 | -0.0302 | -2.0988
-14 | -0.3473 | 0.16406 | -0.0349 | -2.1169
-13.5 | -0.3221 | 0.15343 | -0.0352 | -2.0993
-13 | -0.3051 | 0.14667 | -0.0361 | -2.0802
-12.5 | -0.3053 | 0.14342 | -0.0392 | -2.1287
-12 | -0.3 | 0.13717 | -0.0406 | -2.1871
-11.5 | -0.2762 | 0.12885 | -0.0388 | -2.1436
-11 | -0.2889 | 0.12678 | -0.0408 | -2.2788
-10.5 | -0.2791 | 0.11925 | -0.0395 | -2.3405
-10 | -0.269 | 0.11331 | -0.0368 | -2.374
-9.5 | -0.2927 | 0.1115 | -0.0353 | -2.6251
-9 | -0.3054 | 0.10692 | -0.0313 | -2.8563
-8.5 | -0.3081 | 0.10259 | -0.0257 | -3.0032
-8 | -0.3586 | 0.10274 | -0.0216 | -3.4904
-7.5 | -0.3912 | 0.09953 | -0.0167 | -3.9305
-7 | -0.3462 | 0.091 | -0.0244 | -3.8044
-6.5 | -0.2997 | 0.08221 | -0.0355 | -3.6455
-6 | -0.2589 | 0.07452 | -0.0466 | -3.4742
-5.5 | -0.2091 | 0.06648 | -0.0634 | -3.1453
-5 | -0.1266 | 0.05173 | -0.0857 | -2.4473
-4.5 | -0.052 | 0.04238 | -0.0943 | -1.227
-4 | 0.0298 | 0.03569 | -0.1008 | 0.83497
-3.5 | 0.1092 | 0.03122 | -0.104 | 3.4978
-3 | 0.2139 | 0.02711 | -0.1091 | 7.8901
-2.5 | 0.308 | 0.02453 | -0.1118 | 12.5561
-2 | 0.3923 | 0.0222 | -0.1132 | 17.6712
-1.5 | 0.4716 | 0.01949 | -0.1132 | 24.197
-1 | 0.5504 | 0.0192 | -0.1133 | 28.6667
-0.5 | 0.6141 | 0.01927 | -0.1112 | 31.8682
0 | 0.6811 | 0.01914 | -0.1094 | 35.5852
0.5 | 0.7501 | 0.01899 | -0.1078 | 39.4997
1 | 0.8119 | 0.01921 | -0.1053 | 42.2644
1.5 | 0.8758 | 0.01962 | -0.1032 | 44.6381
2 | 0.9354 | 0.02036 | -0.1006 | 45.943
2.5 | 0.9895 | 0.02131 | -0.0973 | 46.4336
3 | 1.0441 | 0.02251 | -0.0943 | 46.3838
3.5 | 1.1005 | 0.02377 | -0.0915 | 46.2979
4 | 1.1478 | 0.02543 | -0.0876 | 45.1357
4.5 | 1.1999 | 0.0272 | -0.0843 | 44.114
5 | 1.2369 | 0.02955 | -0.0793 | 41.8579
5.5 | 1.2822 | 0.03175 | -0.0751 | 40.3843
6 | 1.3094 | 0.03457 | -0.0691 | 37.8768
6.5 | 1.3182 | 0.03784 | -0.0613 | 34.8362
7 | 1.3244 | 0.04148 | -0.0541 | 31.9286
7.5 | 1.298 | 0.04766 | -0.0474 | 27.2346
8 | 1.2217 | 0.05941 | -0.0448 | 20.5639
8.5 | 1.0944 | 0.08189 | -0.0528 | 13.3643
9 | 1.0618 | 0.09443 | -0.0562 | 11.2443
9.5 | 1.0616 | 0.10223 | -0.0567 | 10.3844
10 | 1.0565 | 0.11123 | -0.0584 | 9.4983
10.5 | 1.0264 | 0.12523 | -0.0645 | 8.1961
11 | 1.0043 | 0.13878 | -0.071 | 7.2366
11.5 | 1.0207 | 0.14615 | -0.0724 | 6.9839
12 | 1.0048 | 0.15969 | -0.0802 | 6.2922

## 17. Re 250k Mach 0.00 (1)
BIGFOIL.COM POLAR EXPORT
n11
N-11 |  |  |  | Cl Max: | 1.674 | at alpha= | 11 | deg
JavaFoil+Calcfoil stall+Eppler ext transition |  |  |  | L/D Max: | 88.593 | at alpha= | 5 | deg
Re: | 250000 |  |  | Cd Min: | 0.00936 | at alpha= | -1 | deg
Mach: | 0 |  |  | Cl=0 at alpha= | -5.9783 | deg
|  |  |  | @ Cl=0.1, Cd= | 0.038647
|  |  |  | @ Cl=0.4, Cd= | 0.010424
|  |  |  | @ Cl=0.6, Cd= | 0.0094348
alpha (deg) | Cl | Cd | Cm | Cl/Cd
-20 | -0.587 | 0.21855 | -0.028 | -2.684
-19.5 | -0.599 | 0.20358 | -0.028 | -2.941
-19 | -0.609 | 0.19204 | -0.028 | -3.172
-18.5 | -0.618 | 0.18395 | -0.028 | -3.362
-18 | -0.626 | 0.17587 | -0.028 | -3.559
-17.5 | -0.631 | 0.16389 | -0.029 | -3.852
-17 | -0.634 | 0.15593 | -0.029 | -4.068
-16.5 | -0.635 | 0.14622 | -0.03 | -4.342
-16 | -0.632 | 0.13953 | -0.031 | -4.532
-15.5 | -0.627 | 0.13075 | -0.032 | -4.796
-15 | -0.618 | 0.12426 | -0.032 | -4.977
-14.5 | -0.607 | 0.11699 | -0.033 | -5.185
-14 | -0.591 | 0.11072 | -0.033 | -5.336
-13.5 | -0.566 | 0.10336 | -0.034 | -5.481
-13 | -0.54 | 0.0981 | -0.034 | -5.506
-12.5 | -0.512 | 0.09233 | -0.035 | -5.542
-12 | -0.481 | 0.08758 | -0.035 | -5.496
-11.5 | -0.449 | 0.08245 | -0.036 | -5.449
-11 | -0.415 | 0.0774 | -0.036 | -5.365
-10.5 | -0.38 | 0.07287 | -0.037 | -5.21
-10 | -0.342 | 0.06782 | -0.037 | -5.05
-9.5 | -0.304 | 0.06405 | -0.038 | -4.743
-9 | -0.264 | 0.06048 | -0.038 | -4.362
-8.5 | -0.223 | 0.05636 | -0.039 | -3.949
-8 | -0.18 | 0.05335 | -0.04 | -3.377
-7.5 | -0.137 | 0.05029 | -0.04 | -2.721
-7 | -0.093 | 0.04766 | -0.041 | -1.944
-6.5 | -0.048 | 0.04512 | -0.041 | -1.056
-6 | -0.002 | 0.04287 | -0.042 | -0.047
-5.5 | 0.044 | 0.04064 | -0.043 | 1.086
-5 | 0.091 | 0.03894 | -0.043 | 2.331
-4.5 | 0.138 | 0.03741 | -0.044 | 3.683
-4 | 0.185 | 0.036 | -0.045 | 5.141
-3.5 | 0.233 | 0.03489 | -0.046 | 6.666
-3 | 0.346 | 0.01048 | -0.098 | 32.962
-2.5 | 0.404 | 0.01042 | -0.099 | 38.817
-2 | 0.463 | 0.01061 | -0.1 | 43.651
-1.5 | 0.522 | 0.01067 | -0.1 | 48.889
-1 | 0.579 | 0.00936 | -0.101 | 61.918
-0.5 | 0.638 | 0.00957 | -0.102 | 66.634
0 | 0.702 | 0.00973 | -0.103 | 72.16
0.5 | 0.761 | 0.00998 | -0.104 | 76.276
1 | 0.82 | 0.01025 | -0.105 | 80.01
1.5 | 0.879 | 0.01167 | -0.106 | 75.303
2 | 0.937 | 0.01201 | -0.107 | 78.008
2.5 | 0.995 | 0.01445 | -0.108 | 68.893
3 | 1.054 | 0.01281 | -0.109 | 82.281
3.5 | 1.112 | 0.01541 | -0.11 | 72.173
4 | 1.169 | 0.01598 | -0.11 | 73.193
4.5 | 1.227 | 0.01402 | -0.111 | 87.47
5 | 1.284 | 0.01449 | -0.112 | 88.593
5.5 | 1.34 | 0.0172 | -0.113 | 77.891
6 | 1.396 | 0.01783 | -0.114 | 78.292
6.5 | 1.45 | 0.01847 | -0.115 | 78.508
7 | 1.503 | 0.02003 | -0.115 | 75.008
7.5 | 1.554 | 0.0209 | -0.116 | 74.357
8 | 1.601 | 0.02176 | -0.117 | 73.547
8.5 | 1.616 | 0.02642 | -0.116 | 61.153
9 | 1.641 | 0.0277 | -0.116 | 59.219
9.5 | 1.66 | 0.02925 | -0.116 | 56.772
10 | 1.663 | 0.03314 | -0.115 | 50.181
10.5 | 1.672 | 0.03658 | -0.114 | 45.696
11 | 1.674 | 0.03993 | -0.114 | 41.934
11.5 | 1.673 | 0.04263 | -0.114 | 39.244
12 | 1.66 | 0.04687 | -0.113 | 35.423
12.5 | 1.638 | 0.05193 | -0.112 | 31.546
13 | 1.611 | 0.05774 | -0.111 | 27.902
13.5 | 1.577 | 0.06486 | -0.109 | 24.312
14 | 1.523 | 0.07803 | -0.105 | 19.518
14.5 | 1.463 | 0.09343 | -0.1 | 15.664
15 | 1.414 | 0.10781 | -0.095 | 13.112
15.5 | 1.349 | 0.12735 | -0.085 | 10.594
16 | 1.293 | 0.14312 | -0.073 | 9.036

## 18. Re 250k Mach 0.00 (2)
BIGFOIL.COM POLAR EXPORT
n11
N-11 |  |  |  | Cl Max: | 1.4417 | at alpha= | 9.5 | deg
XFOIL ncrit=9 |  |  |  | L/D Max: | 82.193 | at alpha= | 3 | deg
Re: | 250000 |  |  | Cd Min: | 0.22169 | at alpha= | -20 | deg
Mach: | 0 |  |  | Cl=0 at alpha= | -5.6341 | deg
|  |  |  | @ Cl=0.1, Cd= | 0.015368
|  |  |  | @ Cl=0.4, Cd= | 0.0099247
|  |  |  | @ Cl=0.6, Cd= | 0.0090825
alpha (deg) | Cl | Cd | Cm | Cl/Cd
-20 | -0.5352 | 0.22169 | 0.0064 | -2.4142
-19.5 | -0.519 | 0.21461 | 0.003 | -2.4183
-19 | -0.5004 | 0.20827 | 0.001 | -2.4027
-18.5 | -0.4835 | 0.20222 | -0.0022 | -2.391
-18 | -0.4673 | 0.19584 | -0.0056 | -2.3861
-17.5 | -0.4564 | 0.18999 | -0.0109 | -2.4022
-17 | -0.4447 | 0.18285 | -0.0145 | -2.432
-16.5 | -0.4241 | 0.17582 | -0.0151 | -2.4121
-16 | -0.4087 | 0.16984 | -0.0174 | -2.4064
-15.5 | -0.3961 | 0.16336 | -0.0206 | -2.4247
-15 | -0.4007 | 0.15818 | -0.0272 | -2.5332
-14.5 | -0.3773 | 0.14929 | -0.0266 | -2.5273
-14 | -0.3617 | 0.14333 | -0.0276 | -2.5235
-13.5 | -0.3506 | 0.13717 | -0.0297 | -2.556
-13 | -0.3613 | 0.13116 | -0.037 | -2.7547
-12.5 | -0.3427 | 0.12314 | -0.0356 | -2.783
-12 | -0.3286 | 0.11769 | -0.0354 | -2.7921
-11.5 | -0.3232 | 0.11195 | -0.0365 | -2.887
-11 | -0.3493 | 0.10604 | -0.0428 | -3.294
-10.5 | -0.3354 | 0.09953 | -0.0386 | -3.3698
-10 | -0.334 | 0.09541 | -0.0359 | -3.5007
-9.5 | -0.3523 | 0.09181 | -0.0321 | -3.8373
-9 | -0.3614 | 0.08059 | -0.0559 | -4.4844
-8.5 | -0.3261 | 0.07453 | -0.0531 | -4.3754
-8 | -0.2707 | 0.05842 | -0.0805 | -4.6337
-7.5 | -0.2226 | 0.05402 | -0.0828 | -4.1207
-7 | -0.1658 | 0.04363 | -0.0947 | -3.8001
-6.5 | -0.1093 | 0.02588 | -0.1017 | -4.2233
-6 | -0.0442 | 0.0215 | -0.1042 | -2.0558
-5.5 | 0.0162 | 0.01846 | -0.105 | 0.87757
-5 | 0.0781 | 0.01595 | -0.106 | 4.8966
-4.5 | 0.1379 | 0.01436 | -0.1061 | 9.6031
-4 | 0.1956 | 0.01321 | -0.1057 | 14.807
-3.5 | 0.2521 | 0.01226 | -0.1052 | 20.5628
-3 | 0.3073 | 0.01139 | -0.1044 | 26.9798
-2.5 | 0.36 | 0.0108 | -0.1036 | 33.3333
-2 | 0.4089 | 0.00973 | -0.1023 | 42.0247
-1.5 | 0.4884 | 0.00879 | -0.1059 | 55.5631
-1 | 0.5391 | 0.00891 | -0.1045 | 60.5051
0 | 0.6415 | 0.0092 | -0.1019 | 69.7283
0.5 | 0.6925 | 0.0094 | -0.1005 | 73.6702
1 | 0.743 | 0.00968 | -0.0992 | 76.7562
1.5 | 0.7926 | 0.01003 | -0.0976 | 79.0229
2 | 0.8415 | 0.01042 | -0.0961 | 80.7582
2.5 | 0.8897 | 0.01088 | -0.0944 | 81.7739
3 | 0.937 | 0.0114 | -0.0927 | 82.193
3.5 | 0.9831 | 0.01204 | -0.0908 | 81.6528
4 | 1.0293 | 0.01271 | -0.089 | 80.9835
4.5 | 1.0753 | 0.01344 | -0.0873 | 80.0074
5 | 1.1222 | 0.01417 | -0.0858 | 79.1955
5.5 | 1.1687 | 0.01495 | -0.0843 | 78.1739
6 | 1.2133 | 0.0158 | -0.0825 | 76.7911
6.5 | 1.2561 | 0.01648 | -0.0804 | 76.2197
7 | 1.297 | 0.01729 | -0.0781 | 75.0145
7.5 | 1.337 | 0.01798 | -0.0756 | 74.3604
8 | 1.3734 | 0.01882 | -0.0726 | 72.9756
8.5 | 1.4029 | 0.01988 | -0.0686 | 70.5684
9 | 1.4261 | 0.02148 | -0.0641 | 66.392
9.5 | 1.4417 | 0.02376 | -0.0591 | 60.6776
10 | 1.438 | 0.02768 | -0.0527 | 51.9509
10.5 | 1.4344 | 0.03199 | -0.0475 | 44.839
11 | 1.4385 | 0.03606 | -0.0439 | 39.8918
11.5 | 1.432 | 0.0415 | -0.041 | 34.506
12 | 1.4275 | 0.04722 | -0.0391 | 30.2308
12.5 | 1.4174 | 0.05405 | -0.0383 | 26.2239
13 | 1.4029 | 0.06199 | -0.0385 | 22.6311
13.5 | 1.385 | 0.07083 | -0.0396 | 19.5539
14 | 1.3677 | 0.07972 | -0.0407 | 17.1563
14.5 | 1.3589 | 0.08721 | -0.0411 | 15.5819

## 19. Re 250k Mach 0.10 (1)
BIGFOIL.COM POLAR EXPORT
n11
N-11 |  |  |  | Cl Max: | 1.671 | at alpha= | 10.5 | deg
JavaFoil+Calcfoil stall+Eppler ext transition |  |  |  | L/D Max: | 88.528 | at alpha= | 5 | deg
Re: | 250000 |  |  | Cd Min: | 0.00934 | at alpha= | -1 | deg
Mach: | 0.1 |  |  | Cl=0 at alpha= | -5.9783 | deg
|  |  |  | @ Cl=0.1, Cd= | 0.038697
|  |  |  | @ Cl=0.4, Cd= | 0.010495
|  |  |  | @ Cl=0.6, Cd= | 0.0094041
alpha (deg) | Cl | Cd | Cm | Cl/Cd
-20 | -0.55 | 0.22199 | -0.028 | -2.48
-19.5 | -0.566 | 0.21467 | -0.028 | -2.635
-19 | -0.579 | 0.19807 | -0.028 | -2.924
-18.5 | -0.591 | 0.18734 | -0.028 | -3.157
-18 | -0.602 | 0.17893 | -0.028 | -3.364
-17.5 | -0.61 | 0.16807 | -0.029 | -3.631
-17 | -0.616 | 0.16163 | -0.03 | -3.813
-16.5 | -0.619 | 0.14953 | -0.031 | -4.143
-16 | -0.62 | 0.14167 | -0.031 | -4.374
-15.5 | -0.617 | 0.13258 | -0.032 | -4.652
-15 | -0.61 | 0.12559 | -0.032 | -4.86
-14.5 | -0.6 | 0.11811 | -0.033 | -5.084
-14 | -0.586 | 0.11153 | -0.033 | -5.257
-13.5 | -0.563 | 0.10506 | -0.034 | -5.36
-13 | -0.538 | 0.09862 | -0.034 | -5.451
-12.5 | -0.51 | 0.09276 | -0.035 | -5.499
-12 | -0.48 | 0.08785 | -0.035 | -5.468
-11.5 | -0.449 | 0.0827 | -0.036 | -5.426
-11 | -0.415 | 0.07757 | -0.036 | -5.352
-10.5 | -0.38 | 0.07305 | -0.037 | -5.201
-10 | -0.343 | 0.06823 | -0.037 | -5.027
-9.5 | -0.304 | 0.06447 | -0.038 | -4.722
-9 | -0.264 | 0.06059 | -0.038 | -4.365
-8.5 | -0.223 | 0.05664 | -0.039 | -3.941
-8 | -0.181 | 0.05338 | -0.04 | -3.387
-7.5 | -0.137 | 0.05041 | -0.04 | -2.725
-7 | -0.093 | 0.04768 | -0.041 | -1.95
-6.5 | -0.048 | 0.04518 | -0.041 | -1.059
-6 | -0.002 | 0.04289 | -0.042 | -0.048
-5.5 | 0.044 | 0.04068 | -0.043 | 1.09
-5 | 0.091 | 0.039 | -0.044 | 2.338
-4.5 | 0.138 | 0.03742 | -0.044 | 3.698
-4 | 0.186 | 0.03605 | -0.045 | 5.158
-3.5 | 0.234 | 0.03495 | -0.046 | 6.688
-3 | 0.347 | 0.01045 | -0.098 | 33.244
-2.5 | 0.406 | 0.0105 | -0.099 | 38.702
-2 | 0.466 | 0.01059 | -0.1 | 43.955
-1.5 | 0.524 | 0.01068 | -0.101 | 49.115
-1 | 0.582 | 0.00934 | -0.102 | 62.366
-0.5 | 0.641 | 0.00955 | -0.103 | 67.102
0 | 0.706 | 0.00976 | -0.104 | 72.363
0.5 | 0.765 | 0.00999 | -0.105 | 76.557
1 | 0.824 | 0.01026 | -0.106 | 80.325
1.5 | 0.883 | 0.01167 | -0.106 | 75.685
2 | 0.942 | 0.01199 | -0.107 | 78.572
2.5 | 1 | 0.01448 | -0.108 | 69.092
3 | 1.059 | 0.01279 | -0.109 | 82.794
3.5 | 1.117 | 0.01548 | -0.11 | 72.17
4 | 1.175 | 0.01603 | -0.111 | 73.317
4.5 | 1.233 | 0.01404 | -0.112 | 87.817
5 | 1.29 | 0.01457 | -0.113 | 88.528
5.5 | 1.346 | 0.01727 | -0.114 | 77.978
6 | 1.403 | 0.01791 | -0.114 | 78.329
6.5 | 1.457 | 0.01858 | -0.115 | 78.413
7 | 1.51 | 0.02013 | -0.116 | 74.996
7.5 | 1.561 | 0.02101 | -0.117 | 74.304
8 | 1.607 | 0.02187 | -0.118 | 73.494
8.5 | 1.618 | 0.02675 | -0.116 | 60.499
9 | 1.643 | 0.02806 | -0.116 | 58.566
9.5 | 1.662 | 0.02976 | -0.116 | 55.85
10 | 1.664 | 0.03374 | -0.115 | 49.314
10.5 | 1.671 | 0.03744 | -0.115 | 44.626
11 | 1.67 | 0.04091 | -0.114 | 40.831
11.5 | 1.665 | 0.04385 | -0.114 | 37.985
12 | 1.647 | 0.04838 | -0.113 | 34.04
12.5 | 1.621 | 0.05393 | -0.112 | 30.061
13 | 1.589 | 0.06021 | -0.111 | 26.4
13.5 | 1.55 | 0.06802 | -0.109 | 22.794
14 | 1.484 | 0.0842 | -0.103 | 17.627
14.5 | 1.426 | 0.09857 | -0.098 | 14.467
15 | 1.351 | 0.12131 | -0.087 | 11.138
15.5 | 1.291 | 0.13729 | -0.074 | 9.406

## 20. Re 250k Mach 0.10 (2)
BIGFOIL.COM POLAR EXPORT
n11
N-11 |  |  |  | Cl Max: | 1.4408 | at alpha= | 9.5 | deg
XFOIL ncrit=9 |  |  |  | L/D Max: | 81.8261 | at alpha= | 3 | deg
Re: | 250000 |  |  | Cd Min: | 0.22231 | at alpha= | -20 | deg
Mach: | 0.1 |  |  | Cl=0 at alpha= | -5.6388 | deg
|  |  |  | @ Cl=0.1, Cd= | 0.015491
|  |  |  | @ Cl=0.4, Cd= | 0.010083
|  |  |  | @ Cl=0.6, Cd= | 0.009092
alpha (deg) | Cl | Cd | Cm | Cl/Cd
-20 | -0.536 | 0.22231 | 0.0063 | -2.411
-19.5 | -0.5193 | 0.21509 | 0.0031 | -2.4143
-19 | -0.5006 | 0.20877 | 0.0009 | -2.3979
-18.5 | -0.4836 | 0.20268 | -0.0023 | -2.386
-18 | -0.4672 | 0.19627 | -0.0057 | -2.3804
-17.5 | -0.4565 | 0.19051 | -0.0111 | -2.3962
-17 | -0.4433 | 0.18315 | -0.0144 | -2.4204
-16.5 | -0.4234 | 0.17624 | -0.0152 | -2.4024
-16 | -0.4078 | 0.17022 | -0.0176 | -2.3957
-15.5 | -0.3953 | 0.16374 | -0.0209 | -2.4142
-14.5 | -0.3753 | 0.14971 | -0.0267 | -2.5068
-14 | -0.36 | 0.14373 | -0.0278 | -2.5047
-13.5 | -0.3489 | 0.13754 | -0.03 | -2.5367
-13 | -0.3599 | 0.13166 | -0.0373 | -2.7336
-12.5 | -0.3397 | 0.12362 | -0.0355 | -2.7479
-12 | -0.3262 | 0.11813 | -0.0355 | -2.7614
-11.5 | -0.3212 | 0.11237 | -0.0367 | -2.8584
-11 | -0.3473 | 0.10659 | -0.0429 | -3.2583
-10.5 | -0.331 | 0.10011 | -0.0385 | -3.3064
-10 | -0.3303 | 0.09591 | -0.0359 | -3.4439
-9.5 | -0.3485 | 0.09225 | -0.0323 | -3.7778
-9 | -0.3589 | 0.08151 | -0.0554 | -4.4031
-8.5 | -0.3237 | 0.07556 | -0.0519 | -4.284
-8 | -0.2692 | 0.05943 | -0.0802 | -4.5297
-7.5 | -0.221 | 0.05487 | -0.0825 | -4.0277
-7 | -0.1643 | 0.04424 | -0.0951 | -3.7138
-6.5 | -0.1101 | 0.0263 | -0.1023 | -4.1863
-6 | -0.0432 | 0.02183 | -0.1051 | -1.9789
-5.5 | 0.0166 | 0.01863 | -0.1058 | 0.89104
-5 | 0.078 | 0.01609 | -0.1065 | 4.8477
-4.5 | 0.1382 | 0.01445 | -0.1066 | 9.564
-4 | 0.1966 | 0.01326 | -0.1063 | 14.8265
-3.5 | 0.2537 | 0.0123 | -0.1058 | 20.626
-3 | 0.3084 | 0.01151 | -0.1048 | 26.7941
-2.5 | 0.3619 | 0.01086 | -0.1041 | 33.3241
-2 | 0.4119 | 0.00984 | -0.1029 | 41.8598
-1.5 | 0.4905 | 0.00882 | -0.1063 | 55.6122
-1 | 0.542 | 0.00894 | -0.1049 | 60.6264
-0.5 | 0.5929 | 0.00907 | -0.1035 | 65.3693
0 | 0.6445 | 0.00923 | -0.1022 | 69.8267
0.5 | 0.6959 | 0.00944 | -0.1009 | 73.7182
1 | 0.7467 | 0.00973 | -0.0995 | 76.742
1.5 | 0.7964 | 0.01008 | -0.0979 | 79.0079
2 | 0.8454 | 0.01049 | -0.0962 | 80.591
2.5 | 0.8938 | 0.01096 | -0.0945 | 81.5511
3 | 0.941 | 0.0115 | -0.0927 | 81.8261
3.5 | 0.9877 | 0.01213 | -0.0909 | 81.4262
4 | 1.034 | 0.01282 | -0.089 | 80.6552
4.5 | 1.0804 | 0.01355 | -0.0873 | 79.7343
5 | 1.1274 | 0.01431 | -0.0857 | 78.7841
5.5 | 1.174 | 0.01512 | -0.0841 | 77.6455
6 | 1.2191 | 0.01591 | -0.0823 | 76.6248
6.5 | 1.2613 | 0.01666 | -0.08 | 75.7083
7 | 1.3025 | 0.01745 | -0.0776 | 74.6418
7.5 | 1.3418 | 0.01818 | -0.0749 | 73.8064
8 | 1.3774 | 0.01902 | -0.0716 | 72.4185
8.5 | 1.4057 | 0.02019 | -0.0673 | 69.6236
9 | 1.4282 | 0.02189 | -0.0627 | 65.2444
9.5 | 1.4408 | 0.02444 | -0.0574 | 58.9525
10 | 1.4367 | 0.02849 | -0.0512 | 50.4282
10.5 | 1.4333 | 0.03292 | -0.0463 | 43.5389
11 | 1.4361 | 0.03723 | -0.0429 | 38.5737
11.5 | 1.4277 | 0.04302 | -0.0402 | 33.1869
12 | 1.4213 | 0.04914 | -0.0386 | 28.9235
12.5 | 1.4098 | 0.05638 | -0.0381 | 25.0053
13 | 1.3944 | 0.06465 | -0.0387 | 21.5684
13.5 | 1.3762 | 0.07371 | -0.0399 | 18.6705
14 | 1.3592 | 0.0827 | -0.0413 | 16.4353
14.5 | 1.3504 | 0.09019 | -0.0416 | 14.9728

## 21. Re 250k Mach 0.25 (1)
BIGFOIL.COM POLAR EXPORT
n11
N-11 |  |  |  | Cl Max: | 1.655 | at alpha= | 9.5 | deg
JavaFoil+Calcfoil stall+Eppler ext transition |  |  |  | L/D Max: | 89.293 | at alpha= | 5 | deg
Re: | 250000 |  |  | Cd Min: | 0.00943 | at alpha= | -1 | deg
Mach: | 0.25 |  |  | Cl=0 at alpha= | -5.9787 | deg
|  |  |  | @ Cl=0.1, Cd= | 0.03895
|  |  |  | @ Cl=0.4, Cd= | 0.013769
|  |  |  | @ Cl=0.6, Cd= | 0.0094363
alpha (deg) | Cl | Cd | Cm | Cl/Cd
-19.5 | -0.243 | 0.39008 | -0.028 | -0.623
-19 | -0.295 | 0.31283 | -0.029 | -0.943
-18.5 | -0.341 | 0.26376 | -0.03 | -1.294
-18 | -0.383 | 0.23984 | -0.031 | -1.597
-17.5 | -0.421 | 0.21734 | -0.031 | -1.937
-17 | -0.454 | 0.20446 | -0.031 | -2.222
-16.5 | -0.483 | 0.17779 | -0.031 | -2.719
-16 | -0.507 | 0.22709 | -0.032 | -2.234
-15.5 | -0.526 | 0.15309 | -0.032 | -3.436
-15 | -0.539 | 0.13992 | -0.033 | -3.852
-14.5 | -0.546 | 0.13111 | -0.033 | -4.164
-14 | -0.546 | 0.1234 | -0.034 | -4.426
-13.5 | -0.532 | 0.11338 | -0.034 | -4.691
-13 | -0.514 | 0.10541 | -0.035 | -4.879
-12.5 | -0.493 | 0.09883 | -0.035 | -4.991
-12 | -0.469 | 0.09218 | -0.036 | -5.088
-11.5 | -0.442 | 0.08661 | -0.036 | -5.101
-11 | -0.412 | 0.0811 | -0.037 | -5.078
-10.5 | -0.379 | 0.07547 | -0.037 | -5.023
-10 | -0.344 | 0.07035 | -0.038 | -4.891
-9.5 | -0.307 | 0.06574 | -0.039 | -4.666
-9 | -0.268 | 0.06197 | -0.04 | -4.317
-8.5 | -0.227 | 0.05762 | -0.04 | -3.931
-8 | -0.184 | 0.05403 | -0.041 | -3.405
-7.5 | -0.14 | 0.05102 | -0.041 | -2.745
-7 | -0.095 | 0.0481 | -0.042 | -1.975
-6.5 | -0.049 | 0.04547 | -0.043 | -1.076
-6 | -0.002 | 0.04315 | -0.043 | -0.049
-5.5 | 0.045 | 0.04101 | -0.044 | 1.108
-5 | 0.094 | 0.03915 | -0.045 | 2.389
-4.5 | 0.142 | 0.03755 | -0.046 | 3.783
-4 | 0.191 | 0.03616 | -0.046 | 5.28
-3.5 | 0.24 | 0.03503 | -0.047 | 6.851
-3 | 0.289 | 0.03399 | -0.049 | 8.514
-2.5 | 0.418 | 0.01049 | -0.102 | 39.805
-2 | 0.478 | 0.01056 | -0.103 | 45.306
-1.5 | 0.539 | 0.01068 | -0.104 | 50.432
-1 | 0.598 | 0.00943 | -0.105 | 63.428
-0.5 | 0.658 | 0.00962 | -0.106 | 68.419
0 | 0.725 | 0.00984 | -0.107 | 73.731
0.5 | 0.786 | 0.01009 | -0.108 | 77.905
1 | 0.846 | 0.01144 | -0.108 | 73.968
1.5 | 0.907 | 0.01182 | -0.109 | 76.729
2 | 0.967 | 0.01216 | -0.11 | 79.532
2.5 | 1.027 | 0.01253 | -0.111 | 81.989
3 | 1.087 | 0.013 | -0.112 | 83.659
3.5 | 1.147 | 0.01591 | -0.113 | 72.111
4 | 1.206 | 0.01387 | -0.114 | 86.958
4.5 | 1.265 | 0.01434 | -0.115 | 88.205
5 | 1.323 | 0.01482 | -0.116 | 89.293
5.5 | 1.381 | 0.0178 | -0.117 | 77.582
6 | 1.439 | 0.01853 | -0.118 | 77.64
6.5 | 1.493 | 0.01929 | -0.118 | 77.386
7 | 1.546 | 0.02097 | -0.119 | 73.748
7.5 | 1.577 | 0.0257 | -0.118 | 61.344
8 | 1.607 | 0.02732 | -0.118 | 58.848
8.5 | 1.636 | 0.02847 | -0.118 | 57.459
9 | 1.652 | 0.03055 | -0.118 | 54.087
9.5 | 1.655 | 0.03472 | -0.117 | 47.667
10 | 1.653 | 0.03898 | -0.117 | 42.404
10.5 | 1.642 | 0.04348 | -0.116 | 37.763
11 | 1.626 | 0.04669 | -0.116 | 34.823
11.5 | 1.59 | 0.05241 | -0.114 | 30.337
12 | 1.543 | 0.05932 | -0.112 | 26.01
12.5 | 1.483 | 0.06833 | -0.11 | 21.703
13 | 1.401 | 0.08251 | -0.104 | 16.98
13.5 | 1.282 | 0.11151 | -0.088 | 11.496
14 | 1.184 | 0.12874 | -0.059 | 9.196
14.5 | 1.116 | 0.14048 | -0.053 | 7.942

## 22. Re 250k Mach 0.25 (2)
BIGFOIL.COM POLAR EXPORT
n11
N-11 |  |  |  | Cl Max: | 1.4396 | at alpha= | 9 | deg
XFOIL ncrit=9 |  |  |  | L/D Max: | 80.2331 | at alpha= | 3 | deg
Re: | 250000 |  |  | Cd Min: | 0.22592 | at alpha= | -20 | deg
Mach: | 0.25 |  |  | Cl=0 at alpha= | -5.6626 | deg
|  |  |  | @ Cl=0.1, Cd= | 0.01624
|  |  |  | @ Cl=0.4, Cd= | 0.010787
|  |  |  | @ Cl=0.6, Cd= | 0.0092168
alpha (deg) | Cl | Cd | Cm | Cl/Cd
-20 | -0.5411 | 0.22592 | 0.0058 | -2.3951
-19.5 | -0.5214 | 0.21788 | 0.0034 | -2.3931
-19 | -0.5026 | 0.21164 | 0.0007 | -2.3748
-18.5 | -0.4847 | 0.20531 | -0.0027 | -2.3608
-18 | -0.4676 | 0.19872 | -0.0065 | -2.3531
-17.5 | -0.4574 | 0.19345 | -0.0124 | -2.3644
-17 | -0.4383 | 0.18507 | -0.0142 | -2.3683
-16.5 | -0.4198 | 0.17857 | -0.0159 | -2.3509
-16 | -0.4037 | 0.17232 | -0.0185 | -2.3427
-15.5 | -0.3933 | 0.16615 | -0.0231 | -2.3671
-15 | -0.3955 | 0.16133 | -0.0289 | -2.4515
-14.5 | -0.3661 | 0.1519 | -0.0272 | -2.4101
-14 | -0.3516 | 0.14582 | -0.0288 | -2.4112
-13.5 | -0.3416 | 0.13951 | -0.0316 | -2.4486
-13 | -0.3527 | 0.1343 | -0.0386 | -2.6262
-12.5 | -0.3258 | 0.12604 | -0.0356 | -2.5849
-12 | -0.3147 | 0.12041 | -0.0361 | -2.6136
-11.5 | -0.3139 | 0.11464 | -0.0382 | -2.7381
-11 | -0.3343 | 0.10852 | -0.0428 | -3.0805
-10.5 | -0.3118 | 0.10291 | -0.038 | -3.0298
-10 | -0.3139 | 0.09845 | -0.0361 | -3.1884
-9.5 | -0.3367 | 0.09481 | -0.0332 | -3.5513
-9 | -0.3515 | 0.08581 | -0.0484 | -4.0963
-8.5 | -0.3088 | 0.08024 | -0.0465 | -3.8485
-8 | -0.2585 | 0.06459 | -0.0778 | -4.0022
-7.5 | -0.2111 | 0.05927 | -0.0803 | -3.5617
-7 | -0.1546 | 0.04757 | -0.0968 | -3.2499
-6 | -0.044 | 0.02413 | -0.1084 | -1.8235
-5.5 | 0.0212 | 0.01967 | -0.1102 | 1.0778
-5 | 0.0818 | 0.01681 | -0.1102 | 4.8662
-4.5 | 0.1437 | 0.01487 | -0.1102 | 9.6638
-4 | 0.2018 | 0.01362 | -0.1093 | 14.8164
-3.5 | 0.2593 | 0.01263 | -0.1084 | 20.5305
-3 | 0.3173 | 0.0119 | -0.1076 | 26.6639
-2.5 | 0.3713 | 0.01116 | -0.1065 | 33.2706
-2 | 0.4251 | 0.01046 | -0.1056 | 40.6405
-1.5 | 0.5034 | 0.00898 | -0.1086 | 56.0579
-1 | 0.5561 | 0.0091 | -0.107 | 61.1099
-0.5 | 0.6087 | 0.00924 | -0.1055 | 65.8766
0 | 0.6616 | 0.00942 | -0.104 | 70.2335
0.5 | 0.7144 | 0.00968 | -0.1025 | 73.8017
1 | 0.7663 | 0.01001 | -0.1009 | 76.5534
1.5 | 0.8169 | 0.01041 | -0.0991 | 78.4726
2 | 0.8666 | 0.01086 | -0.0971 | 79.7974
2.5 | 0.9153 | 0.01141 | -0.095 | 80.2191
3 | 0.9636 | 0.01201 | -0.0929 | 80.2331
3.5 | 1.0117 | 0.01271 | -0.0909 | 79.5987
4 | 1.0595 | 0.01345 | -0.0889 | 78.7732
4.5 | 1.1075 | 0.01423 | -0.0869 | 77.8285
5 | 1.156 | 0.01504 | -0.085 | 76.8617
5.5 | 1.2037 | 0.0159 | -0.083 | 75.7044
6 | 1.2485 | 0.01683 | -0.0805 | 74.183
6.5 | 1.2898 | 0.01757 | -0.0774 | 73.4092
7 | 1.3292 | 0.01846 | -0.0741 | 72.0043
7.5 | 1.364 | 0.01929 | -0.0699 | 70.7102
8 | 1.3964 | 0.02039 | -0.0656 | 68.4846
8.5 | 1.4196 | 0.02209 | -0.0606 | 64.2644
9 | 1.4396 | 0.02429 | -0.0557 | 59.2672
9.5 | 1.4384 | 0.02824 | -0.0498 | 50.9348
10 | 1.4319 | 0.03314 | -0.0447 | 43.2076
10.5 | 1.4269 | 0.03845 | -0.0411 | 37.1105
11 | 1.4216 | 0.0443 | -0.0387 | 32.0903
11.5 | 1.4061 | 0.05182 | -0.0376 | 27.1343
12 | 1.3863 | 0.06059 | -0.0379 | 22.88
12.5 | 1.3686 | 0.0697 | -0.0391 | 19.6356
13 | 1.3497 | 0.07931 | -0.0409 | 17.018
13.5 | 1.3322 | 0.08901 | -0.0431 | 14.9669
14 | 1.3177 | 0.09832 | -0.0452 | 13.4022

## 23. Re 250k Mach 0.50 (1)
BIGFOIL.COM POLAR EXPORT
n11
N-11 |  |  |  | Cl Max: | 1.646 | at alpha= | 7.5 | deg
JavaFoil+Calcfoil stall+Eppler ext transition |  |  |  | L/D Max: | 87.087 | at alpha= | 4.5 | deg
Re: | 250000 |  |  | Cd Min: | 0.00975 | at alpha= | -1 | deg
Mach: | 0.5 |  |  | Cl=0 at alpha= | -5.9808 | deg
|  |  |  | @ Cl=0.1, Cd= | 0.0403
|  |  |  | @ Cl=0.4, Cd= | 0.030426
|  |  |  | @ Cl=0.6, Cd= | 0.010817
alpha (deg) | Cl | Cd | Cm | Cl/Cd
-20 | -0.733 | 0.25544 | -0.04 | -2.869
-19.5 | -0.708 | 0.25162 | -0.041 | -2.814
-19 | -0.681 | 0.22452 | -0.04 | -3.034
-18.5 | -0.655 | 0.21412 | -0.039 | -3.06
-18 | -0.63 | 0.20865 | -0.039 | -3.018
-17.5 | -0.604 | 0.20525 | -0.04 | -2.945
-17 | -0.579 | 0.19894 | -0.04 | -2.911
-16.5 | -0.554 | 0.18871 | -0.041 | -2.933
-16 | -0.528 | 0.18104 | -0.042 | -2.917
-15.5 | -0.502 | 0.18021 | -0.042 | -2.788
-15 | -0.477 | 0.17415 | -0.043 | -2.738
-14.5 | -0.451 | 0.16997 | -0.043 | -2.654
-14 | -0.425 | 0.17832 | -0.042 | -2.382
-13.5 | -0.398 | 0.16247 | -0.039 | -2.449
-13 | -0.372 | 0.15989 | -0.039 | -2.326
-12.5 | -0.346 | 0.15113 | -0.04 | -2.289
-12 | -0.32 | 0.15014 | -0.04 | -2.13
-11.5 | -0.294 | 0.14661 | -0.041 | -2.003
-11 | -0.267 | 0.14329 | -0.041 | -1.867
-10.5 | -0.241 | 0.1402 | -0.042 | -1.72
-10 | -0.215 | 0.10474 | -0.043 | -2.051
-9.5 | -0.188 | 0.10483 | -0.044 | -1.797
-9 | -0.162 | 0.10106 | -0.045 | -1.601
-8.5 | -0.197 | 0.07089 | -0.044 | -2.773
-8 | -0.179 | 0.06182 | -0.045 | -2.9
-7.5 | -0.144 | 0.0559 | -0.045 | -2.569
-7 | -0.1 | 0.05157 | -0.046 | -1.945
-6.5 | -0.053 | 0.04796 | -0.047 | -1.098
-6 | -0.002 | 0.04483 | -0.048 | -0.051
-5.5 | 0.05 | 0.0423 | -0.048 | 1.18
-5 | 0.103 | 0.04018 | -0.049 | 2.571
-4.5 | 0.157 | 0.03832 | -0.05 | 4.111
-4 | 0.212 | 0.0369 | -0.051 | 5.753
-3.5 | 0.267 | 0.03559 | -0.052 | 7.513
-3 | 0.323 | 0.03449 | -0.053 | 9.358
-2.5 | 0.378 | 0.03366 | -0.055 | 11.238
-2 | 0.534 | 0.01073 | -0.115 | 49.798
-1.5 | 0.602 | 0.01082 | -0.116 | 55.622
-1 | 0.668 | 0.00975 | -0.117 | 68.526
-0.5 | 0.735 | 0.01001 | -0.118 | 73.484
0 | 0.81 | 0.01025 | -0.119 | 79.043
0.5 | 0.877 | 0.01176 | -0.12 | 74.632
1 | 0.945 | 0.01218 | -0.121 | 77.558
1.5 | 1.012 | 0.01265 | -0.122 | 79.981
2 | 1.079 | 0.0131 | -0.123 | 82.343
2.5 | 1.145 | 0.0136 | -0.124 | 84.181
3 | 1.211 | 0.01422 | -0.125 | 85.162
3.5 | 1.277 | 0.01484 | -0.126 | 86.031
4 | 1.341 | 0.01547 | -0.127 | 86.718
4.5 | 1.405 | 0.01613 | -0.128 | 87.087
5 | 1.445 | 0.02476 | -0.127 | 58.369
5.5 | 1.496 | 0.02625 | -0.128 | 57.005
6 | 1.543 | 0.02849 | -0.127 | 54.145
6.5 | 1.585 | 0.03023 | -0.128 | 52.429
7 | 1.618 | 0.03242 | -0.127 | 49.889
7.5 | 1.646 | 0.03568 | -0.127 | 46.12
8 | 1.642 | 0.0397 | -0.127 | 41.356
8.5 | 1.565 | 0.04984 | -0.124 | 31.389
9 | 1.342 | 0.06797 | -0.116 | 19.737
9.5 | 0.845 | 0.11631 | -0.053 | 7.263
10 | 0.874 | 0.1269 | -0.062 | 6.887
10.5 | 0.901 | 0.15256 | -0.061 | 5.904
11 | 0.928 | 0.22776 | -0.062 | 4.074
11.5 | 0.959 | 0.16695 | -0.072 | 5.746
12 | 0.987 | 0.17522 | -0.073 | 5.633
12.5 | 1.015 | 0.18234 | -0.075 | 5.567

## 24. Re 250k Mach 0.50 (2)
BIGFOIL.COM POLAR EXPORT
n11
N-11 |  |  |  | Cl Max: | 1.4657 | at alpha= | 9 | deg
XFOIL ncrit=9 |  |  |  | L/D Max: | 74.6583 | at alpha= | 2 | deg
Re: | 250000 |  |  | Cd Min: | 0.24076 | at alpha= | -20 | deg
Mach: | 0.5 |  |  | Cl=0 at alpha= | -5.8555 | deg
|  |  |  | @ Cl=0.1, Cd= | 0.021361
|  |  |  | @ Cl=0.4, Cd= | 0.01277
|  |  |  | @ Cl=0.6, Cd= | 0.010129
alpha (deg) | Cl | Cd | Cm | Cl/Cd
-20 | -0.5649 | 0.24076 | 0.008 | -2.3463
-19.5 | -0.5424 | 0.23331 | 0.0041 | -2.3248
-19 | -0.5201 | 0.22594 | -0.0002 | -2.3019
-18.5 | -0.4989 | 0.21879 | -0.0053 | -2.2803
-17.5 | -0.4575 | 0.20343 | -0.013 | -2.2489
-17 | -0.4359 | 0.19616 | -0.0159 | -2.2222
-16.5 | -0.4156 | 0.18906 | -0.0193 | -2.1982
-16 | -0.3998 | 0.18289 | -0.0245 | -2.186
-15.5 | -0.385 | 0.17582 | -0.0284 | -2.1897
-15 | -0.3616 | 0.16756 | -0.029 | -2.158
-14.5 | -0.3439 | 0.16088 | -0.0313 | -2.1376
-14 | -0.3294 | 0.15431 | -0.0342 | -2.1347
-13.5 | -0.3355 | 0.15087 | -0.0401 | -2.2238
-13 | -0.3036 | 0.14086 | -0.0377 | -2.1553
-12.5 | -0.2914 | 0.13483 | -0.0385 | -2.1612
-12 | -0.2918 | 0.12991 | -0.0415 | -2.2462
-11.5 | -0.2937 | 0.1239 | -0.043 | -2.3705
-11 | -0.2728 | 0.11726 | -0.0396 | -2.3265
-10.5 | -0.2725 | 0.1124 | -0.0386 | -2.4244
-10 | -0.3053 | 0.11051 | -0.0385 | -2.7626
-9 | -0.2485 | 0.09485 | -0.0446 | -2.6199
-8.5 | -0.2301 | 0.08639 | -0.0663 | -2.6635
-8 | -0.1775 | 0.07758 | -0.0674 | -2.288
-7.5 | -0.143 | 0.06847 | -0.0921 | -2.0885
-7 | -0.1011 | 0.06013 | -0.0945 | -1.6814
-6.5 | -0.057 | 0.05255 | -0.1038 | -1.0847
-6 | -0.0139 | 0.0381 | -0.1193 | -0.36483
-5.5 | 0.0342 | 0.02925 | -0.1233 | 1.1692
-5 | 0.0923 | 0.02182 | -0.1244 | 4.2301
-4.5 | 0.153 | 0.0182 | -0.1233 | 8.4066
-4 | 0.2204 | 0.01587 | -0.1222 | 13.8878
-3.5 | 0.2846 | 0.01443 | -0.1203 | 19.7228
-3 | 0.3488 | 0.01338 | -0.1187 | 26.0688
-2.5 | 0.4109 | 0.01264 | -0.1169 | 32.5079
-2 | 0.4743 | 0.01193 | -0.1156 | 39.7569
-1.5 | 0.5341 | 0.01125 | -0.114 | 47.4756
-1 | 0.6164 | 0.00985 | -0.1157 | 62.5787
-0.5 | 0.6753 | 0.01011 | -0.1134 | 66.7953
0 | 0.7335 | 0.01047 | -0.111 | 70.0573
0.5 | 0.7905 | 0.01091 | -0.1084 | 72.4565
1 | 0.8447 | 0.01143 | -0.1053 | 73.902
1.5 | 0.8973 | 0.01204 | -0.1019 | 74.5266
2 | 0.9504 | 0.01273 | -0.0987 | 74.6583
2.5 | 1.0041 | 0.01353 | -0.0956 | 74.2129
3 | 1.0578 | 0.01442 | -0.0925 | 73.3564
3.5 | 1.1123 | 0.01536 | -0.0894 | 72.4154
4 | 1.1636 | 0.01639 | -0.0858 | 70.9945
4.5 | 1.2136 | 0.01756 | -0.0819 | 69.1116
5 | 1.2627 | 0.01875 | -0.0777 | 67.344
5.5 | 1.3072 | 0.02002 | -0.0727 | 65.2947
6 | 1.344 | 0.02137 | -0.0667 | 62.8919
6.5 | 1.3732 | 0.02285 | -0.0601 | 60.0963
7 | 1.4038 | 0.02472 | -0.0543 | 56.788
7.5 | 1.4286 | 0.02717 | -0.0488 | 52.5801
8 | 1.4487 | 0.03045 | -0.044 | 47.5764
8.5 | 1.4627 | 0.03464 | -0.0398 | 42.2258
9 | 1.4657 | 0.0402 | -0.0366 | 36.4602
9.5 | 1.4403 | 0.04879 | -0.0352 | 29.5204
10 | 1.4077 | 0.05894 | -0.0355 | 23.8836
10.5 | 1.3743 | 0.06998 | -0.0374 | 19.6385
11 | 1.3358 | 0.08225 | -0.0408 | 16.2407
11.5 | 1.2993 | 0.09482 | -0.0449 | 13.7028
12 | 1.2672 | 0.10728 | -0.0496 | 11.8121
12.5 | 1.2458 | 0.11865 | -0.0539 | 10.4998
13 | 1.2301 | 0.12969 | -0.0585 | 9.4849
13.5 | 1.2197 | 0.14032 | -0.0632 | 8.6923
14 | 1.2094 | 0.15162 | -0.0688 | 7.9765

## 25. Re 500k Mach 0.00 (1)
BIGFOIL.COM POLAR EXPORT
n11
N-11 |  |  |  | Cl Max: | 1.708 | at alpha= | 9.5 | deg
JavaFoil+Calcfoil stall+Eppler ext transition |  |  |  | L/D Max: | 104.293 | at alpha= | 5 | deg
Re: | 500000 |  |  | Cd Min: | 0.00776 | at alpha= | -1 | deg
Mach: | 0 |  |  | Cl=0 at alpha= | -5.9783 | deg
|  |  |  | @ Cl=0.1, Cd= | 0.037071
|  |  |  | @ Cl=0.4, Cd= | 0.0091049
|  |  |  | @ Cl=0.6, Cd= | 0.0078393
alpha (deg) | Cl | Cd | Cm | Cl/Cd
-20 | -0.587 | 0.19341 | -0.028 | -3.034
-19.5 | -0.599 | 0.18706 | -0.028 | -3.202
-19 | -0.609 | 0.17674 | -0.028 | -3.448
-18.5 | -0.618 | 0.16767 | -0.028 | -3.689
-18 | -0.626 | 0.15933 | -0.029 | -3.929
-17.5 | -0.631 | 0.15029 | -0.029 | -4.201
-17 | -0.634 | 0.14357 | -0.03 | -4.419
-16.5 | -0.635 | 0.13395 | -0.031 | -4.74
-16 | -0.632 | 0.12858 | -0.031 | -4.919
-15.5 | -0.627 | 0.1214 | -0.032 | -5.166
-15 | -0.619 | 0.11475 | -0.032 | -5.39
-14.5 | -0.607 | 0.10775 | -0.033 | -5.63
-14 | -0.591 | 0.10256 | -0.033 | -5.761
-13.5 | -0.567 | 0.09638 | -0.034 | -5.879
-13 | -0.54 | 0.09118 | -0.034 | -5.924
-12.5 | -0.512 | 0.08619 | -0.035 | -5.938
-12 | -0.481 | 0.08164 | -0.035 | -5.897
-11.5 | -0.449 | 0.07713 | -0.036 | -5.825
-11 | -0.415 | 0.0728 | -0.036 | -5.705
-10.5 | -0.38 | 0.06873 | -0.037 | -5.525
-10 | -0.343 | 0.06443 | -0.038 | -5.317
-9.5 | -0.304 | 0.06073 | -0.038 | -5.004
-9 | -0.264 | 0.05745 | -0.039 | -4.593
-8.5 | -0.223 | 0.05384 | -0.04 | -4.135
-8 | -0.18 | 0.05085 | -0.04 | -3.544
-7.5 | -0.137 | 0.04813 | -0.041 | -2.844
-7 | -0.093 | 0.04553 | -0.042 | -2.035
-6.5 | -0.048 | 0.04323 | -0.042 | -1.103
-6 | -0.002 | 0.04107 | -0.043 | -0.05
-5.5 | 0.044 | 0.03897 | -0.044 | 1.133
-5 | 0.091 | 0.03736 | -0.045 | 2.431
-4.5 | 0.138 | 0.03585 | -0.046 | 3.846
-4 | 0.228 | 0.00966 | -0.096 | 23.616
-3.5 | 0.287 | 0.00956 | -0.097 | 29.98
-3 | 0.346 | 0.00905 | -0.098 | 38.175
-2.5 | 0.405 | 0.00911 | -0.099 | 44.423
-2 | 0.463 | 0.00917 | -0.1 | 50.527
-1.5 | 0.522 | 0.00925 | -0.101 | 56.434
-1 | 0.58 | 0.00776 | -0.101 | 74.694
-0.5 | 0.638 | 0.00799 | -0.102 | 79.82
0 | 0.702 | 0.00811 | -0.103 | 86.614
0.5 | 0.761 | 0.00832 | -0.104 | 91.465
1 | 0.82 | 0.00854 | -0.105 | 96.061
1.5 | 0.879 | 0.00993 | -0.106 | 88.49
2 | 0.937 | 0.01016 | -0.107 | 92.21
2.5 | 0.995 | 0.01227 | -0.108 | 81.121
3 | 1.054 | 0.01088 | -0.109 | 96.853
3.5 | 1.112 | 0.01311 | -0.11 | 84.817
4 | 1.169 | 0.01354 | -0.11 | 86.367
4.5 | 1.227 | 0.0119 | -0.111 | 103.084
5 | 1.284 | 0.01231 | -0.112 | 104.293
5.5 | 1.34 | 0.01495 | -0.113 | 89.624
6 | 1.396 | 0.01544 | -0.114 | 90.396
6.5 | 1.45 | 0.01601 | -0.115 | 90.584
7 | 1.503 | 0.01733 | -0.115 | 86.7
7.5 | 1.554 | 0.01813 | -0.116 | 85.739
8 | 1.601 | 0.01881 | -0.117 | 85.097
8.5 | 1.641 | 0.01955 | -0.118 | 83.943
9 | 1.677 | 0.0202 | -0.118 | 82.988
9.5 | 1.708 | 0.0211 | -0.119 | 80.944
10 | 1.687 | 0.02794 | -0.117 | 60.385
10.5 | 1.689 | 0.03128 | -0.116 | 53.99
11 | 1.691 | 0.03395 | -0.116 | 49.804
11.5 | 1.691 | 0.03628 | -0.116 | 46.615
12 | 1.683 | 0.03913 | -0.115 | 43.006
12.5 | 1.668 | 0.04262 | -0.115 | 39.139
13 | 1.643 | 0.047 | -0.114 | 34.96
13.5 | 1.611 | 0.05223 | -0.113 | 30.844
14 | 1.567 | 0.06043 | -0.111 | 25.937
14.5 | 1.525 | 0.06815 | -0.109 | 22.378

## 26. Re 500k Mach 0.00 (2)
BIGFOIL.COM POLAR EXPORT
n11
N-11 |  |  |  | Cl Max: | 1.4738 | at alpha= | 11.5 | deg
XFOIL ncrit=9 |  |  |  | L/D Max: | 100.73 | at alpha= | 2 | deg
Re: | 500000 |  |  | Cd Min: | 0.11318 | at alpha= | 16.5 | deg
Mach: | 0 |  |  | Cl=0 at alpha= | -5.825 | deg
|  |  |  | @ Cl=0.1, Cd= | 0.011032
|  |  |  | @ Cl=0.4, Cd= | 0.0084798
|  |  |  | @ Cl=0.6, Cd= | 0.006847
alpha (deg) | Cl | Cd | Cm | Cl/Cd
-9.5 | -0.3359 | 0.07999 | -0.0478 | -4.1993
-9 | -0.294 | 0.07015 | -0.0636 | -4.191
-8.5 | -0.2458 | 0.04978 | -0.094 | -4.9377
-7.5 | -0.1727 | 0.02223 | -0.1072 | -7.7688
-6.5 | -0.0707 | 0.01628 | -0.1061 | -4.3428
-6 | -0.0189 | 0.01342 | -0.1055 | -1.4083
-5.5 | 0.0351 | 0.01207 | -0.1049 | 2.908
-5 | 0.089 | 0.01116 | -0.1042 | 7.9749
-4.5 | 0.143 | 0.01053 | -0.1036 | 13.5802
-4 | 0.1972 | 0.01001 | -0.1029 | 19.7003
-3.5 | 0.2513 | 0.00953 | -0.1023 | 26.3694
-3 | 0.306 | 0.00924 | -0.1017 | 33.1169
-2.5 | 0.3599 | 0.00871 | -0.1013 | 41.3203
-2 | 0.4139 | 0.0084 | -0.1008 | 49.2738
-1.5 | 0.4664 | 0.00784 | -0.1003 | 59.4898
-1 | 0.5258 | 0.00658 | -0.1005 | 79.9088
-0.5 | 0.5894 | 0.00679 | -0.1021 | 86.8041
0 | 0.6396 | 0.00706 | -0.1008 | 90.5949
0.5 | 0.6902 | 0.00736 | -0.0995 | 93.7772
1 | 0.741 | 0.00766 | -0.0984 | 96.7363
1.5 | 0.7917 | 0.00799 | -0.0973 | 99.0864
2 | 0.8421 | 0.00836 | -0.0961 | 100.7297
2.5 | 0.8908 | 0.00886 | -0.0947 | 100.5418
3 | 0.9384 | 0.00947 | -0.0932 | 99.0919
3.5 | 0.9869 | 0.01005 | -0.0919 | 98.199
4 | 1.0357 | 0.01062 | -0.0907 | 97.5235
5 | 1.1337 | 0.01167 | -0.0884 | 97.1465
5.5 | 1.1825 | 0.01217 | -0.0873 | 97.1652
6 | 1.2305 | 0.01269 | -0.086 | 96.9661
6.5 | 1.2767 | 0.0133 | -0.0845 | 95.9925
7 | 1.3205 | 0.01403 | -0.0827 | 94.1197
7.5 | 1.3584 | 0.01512 | -0.08 | 89.8413
8 | 1.3919 | 0.01638 | -0.0766 | 84.9756
8.5 | 1.4061 | 0.01868 | -0.0704 | 75.273
9 | 1.4127 | 0.02155 | -0.0636 | 65.5545
9.5 | 1.433 | 0.02361 | -0.0591 | 60.6946
10 | 1.4507 | 0.02595 | -0.0549 | 55.9037
10.5 | 1.4594 | 0.02918 | -0.0505 | 50.0137
11 | 1.4703 | 0.03251 | -0.0472 | 45.2261
11.5 | 1.4738 | 0.03679 | -0.0442 | 40.0598
12 | 1.4704 | 0.04212 | -0.0419 | 34.9098
12.5 | 1.4579 | 0.04891 | -0.0405 | 29.8078
13 | 1.4372 | 0.05735 | -0.0402 | 25.0602
13.5 | 1.4191 | 0.06593 | -0.0407 | 21.5243
14 | 1.4128 | 0.07346 | -0.0417 | 19.2322
14.5 | 1.4044 | 0.08149 | -0.0431 | 17.234
15 | 1.3954 | 0.0897 | -0.0448 | 15.5563
15.5 | 1.3877 | 0.09781 | -0.0466 | 14.1877
16 | 1.3819 | 0.10565 | -0.0485 | 13.08
16.5 | 1.3779 | 0.11318 | -0.0505 | 12.1744

## 27. Re 500k Mach 0.10 (1)
BIGFOIL.COM POLAR EXPORT
n11
N-11 |  |  |  | Cl Max: | 1.693 | at alpha= | 9.5 | deg
JavaFoil+Calcfoil stall+Eppler ext transition |  |  |  | L/D Max: | 104.364 | at alpha= | 5 | deg
Re: | 500000 |  |  | Cd Min: | 0.00779 | at alpha= | -1 | deg
Mach: | 0.1 |  |  | Cl=0 at alpha= | -5.9783 | deg
|  |  |  | @ Cl=0.1, Cd= | 0.037097
|  |  |  | @ Cl=0.4, Cd= | 0.0090753
|  |  |  | @ Cl=0.6, Cd= | 0.0078449
alpha (deg) | Cl | Cd | Cm | Cl/Cd
-20 | -0.551 | 0.20419 | -0.028 | -2.698
-19.5 | -0.566 | 0.18981 | -0.029 | -2.981
-19 | -0.579 | 0.18246 | -0.029 | -3.176
-18.5 | -0.592 | 0.17179 | -0.028 | -3.443
-18 | -0.602 | 0.16299 | -0.029 | -3.693
-17.5 | -0.61 | 0.15221 | -0.029 | -4.01
-17 | -0.616 | 0.14462 | -0.03 | -4.262
-16.5 | -0.62 | 0.13734 | -0.031 | -4.511
-16 | -0.62 | 0.12925 | -0.031 | -4.795
-15.5 | -0.617 | 0.12197 | -0.032 | -5.057
-15 | -0.61 | 0.11607 | -0.032 | -5.259
-14.5 | -0.6 | 0.10885 | -0.033 | -5.517
-14 | -0.586 | 0.10342 | -0.033 | -5.67
-13.5 | -0.563 | 0.09702 | -0.034 | -5.805
-13 | -0.538 | 0.09175 | -0.034 | -5.86
-12.5 | -0.51 | 0.08667 | -0.035 | -5.886
-12 | -0.48 | 0.08201 | -0.035 | -5.858
-11.5 | -0.449 | 0.07748 | -0.036 | -5.793
-11 | -0.415 | 0.07307 | -0.036 | -5.683
-10.5 | -0.38 | 0.06895 | -0.037 | -5.511
-10 | -0.343 | 0.0646 | -0.038 | -5.311
-9.5 | -0.305 | 0.0609 | -0.039 | -5.001
-9 | -0.265 | 0.05755 | -0.039 | -4.597
-8.5 | -0.223 | 0.05394 | -0.04 | -4.14
-8 | -0.181 | 0.05093 | -0.04 | -3.551
-7.5 | -0.137 | 0.04818 | -0.041 | -2.852
-7 | -0.093 | 0.04559 | -0.042 | -2.041
-6.5 | -0.048 | 0.04323 | -0.042 | -1.107
-6 | -0.002 | 0.04112 | -0.043 | -0.05
-5.5 | 0.044 | 0.03902 | -0.044 | 1.137
-5 | 0.091 | 0.03738 | -0.045 | 2.441
-4.5 | 0.139 | 0.03587 | -0.046 | 3.861
-4 | 0.229 | 0.00963 | -0.096 | 23.815
-3.5 | 0.288 | 0.00964 | -0.097 | 29.879
-3 | 0.347 | 0.00904 | -0.098 | 38.401
-2.5 | 0.407 | 0.00908 | -0.099 | 44.774
-2 | 0.466 | 0.00915 | -0.1 | 50.915
-1.5 | 0.525 | 0.0092 | -0.101 | 56.982
-1 | 0.582 | 0.00779 | -0.102 | 74.783
-0.5 | 0.641 | 0.00797 | -0.103 | 80.423
0 | 0.706 | 0.00813 | -0.104 | 86.847
0.5 | 0.765 | 0.00833 | -0.105 | 91.844
1 | 0.824 | 0.00856 | -0.106 | 96.287
1.5 | 0.883 | 0.00992 | -0.107 | 89
2 | 0.942 | 0.0102 | -0.107 | 92.352
2.5 | 1 | 0.01229 | -0.108 | 81.373
3 | 1.059 | 0.0109 | -0.109 | 97.164
3.5 | 1.117 | 0.01314 | -0.11 | 85.02
4 | 1.175 | 0.01362 | -0.111 | 86.265
4.5 | 1.233 | 0.01192 | -0.112 | 103.397
5 | 1.29 | 0.01236 | -0.113 | 104.364
5.5 | 1.346 | 0.01788 | -0.114 | 75.296
6 | 1.403 | 0.0155 | -0.114 | 90.475
6.5 | 1.457 | 0.01608 | -0.115 | 90.6
7 | 1.51 | 0.01742 | -0.116 | 86.64
7.5 | 1.561 | 0.01828 | -0.117 | 85.402
8 | 1.607 | 0.01879 | -0.118 | 85.513
8.5 | 1.647 | 0.01978 | -0.118 | 83.239
9 | 1.682 | 0.02034 | -0.119 | 82.676
9.5 | 1.693 | 0.02485 | -0.118 | 68.138
10 | 1.686 | 0.02838 | -0.117 | 59.421
10.5 | 1.686 | 0.03196 | -0.116 | 52.764
11 | 1.687 | 0.03468 | -0.116 | 48.638
11.5 | 1.684 | 0.03703 | -0.116 | 45.464
12 | 1.672 | 0.04026 | -0.116 | 41.539
12.5 | 1.652 | 0.0441 | -0.115 | 37.466
13 | 1.621 | 0.04891 | -0.114 | 33.147
13.5 | 1.585 | 0.05463 | -0.113 | 29.011
14 | 1.536 | 0.0638 | -0.111 | 24.076
14.5 | 1.488 | 0.07249 | -0.109 | 20.532

## 28. Re 500k Mach 0.10 (2)
BIGFOIL.COM POLAR EXPORT
n11
N-11 |  |  |  | Cl Max: | 1.4693 | at alpha= | 11.5 | deg
XFOIL ncrit=9 |  |  |  | L/D Max: | 100.499 | at alpha= | 2 | deg
Re: | 500000 |  |  | Cd Min: | 0.21999 | at alpha= | -20 | deg
Mach: | 0.1 |  |  | Cl=0 at alpha= | -5.8232 | deg
|  |  |  | @ Cl=0.1, Cd= | 0.01111
|  |  |  | @ Cl=0.4, Cd= | 0.0085284
|  |  |  | @ Cl=0.6, Cd= | 0.0068606
alpha (deg) | Cl | Cd | Cm | Cl/Cd
-20 | -0.536 | 0.21999 | 0.0069 | -2.4365
-19.5 | -0.5196 | 0.21293 | 0.0036 | -2.4402
-19 | -0.5017 | 0.20721 | 0.001 | -2.4212
-18.5 | -0.4846 | 0.20127 | -0.0022 | -2.4077
-18 | -0.4681 | 0.19485 | -0.0056 | -2.4024
-17 | -0.4418 | 0.1799 | -0.0134 | -2.4558
-16.5 | -0.4246 | 0.17413 | -0.0152 | -2.4384
-16 | -0.4093 | 0.16812 | -0.0177 | -2.4346
-15.5 | -0.3959 | 0.16146 | -0.0206 | -2.452
-15 | -0.395 | 0.15333 | -0.0266 | -2.5761
-14.5 | -0.3784 | 0.14611 | -0.0271 | -2.5898
-14 | -0.3632 | 0.14056 | -0.0284 | -2.5839
-13.5 | -0.3514 | 0.13447 | -0.0303 | -2.6132
-13 | -0.352 | 0.12652 | -0.0352 | -2.7822
-12.5 | -0.3528 | 0.11833 | -0.0391 | -2.9815
-12 | -0.3376 | 0.113 | -0.0371 | -2.9876
-11.5 | -0.3294 | 0.10804 | -0.0371 | -3.0489
-11 | -0.3287 | 0.10249 | -0.0373 | -3.2071
-10.5 | -0.3549 | 0.09477 | -0.0398 | -3.7449
-9.5 | -0.3308 | 0.08089 | -0.0472 | -4.0895
-9 | -0.2915 | 0.07127 | -0.0622 | -4.0901
-8.5 | -0.2441 | 0.05135 | -0.093 | -4.7537
-8 | -0.202 | 0.03615 | -0.107 | -5.5878
-7.5 | -0.1732 | 0.02284 | -0.1078 | -7.5832
-7 | -0.1222 | 0.01978 | -0.1074 | -6.178
-6.5 | -0.071 | 0.01671 | -0.1068 | -4.249
-6 | -0.0192 | 0.0136 | -0.1062 | -1.4118
-5.5 | 0.0351 | 0.01219 | -0.1055 | 2.8794
-5 | 0.0891 | 0.01124 | -0.1048 | 7.927
-4.5 | 0.1435 | 0.01059 | -0.1041 | 13.5505
-4 | 0.198 | 0.01006 | -0.1035 | 19.6819
-3.5 | 0.2525 | 0.00958 | -0.1028 | 26.357
-3 | 0.3075 | 0.00926 | -0.1022 | 33.2073
-2.5 | 0.3617 | 0.00874 | -0.1017 | 41.3844
-2 | 0.416 | 0.00844 | -0.1013 | 49.2891
-1.5 | 0.469 | 0.00791 | -0.1008 | 59.292
-1 | 0.5267 | 0.00661 | -0.1006 | 79.6823
-0.5 | 0.5924 | 0.00682 | -0.1025 | 86.8622
0 | 0.6429 | 0.00709 | -0.1012 | 90.677
0.5 | 0.6938 | 0.00738 | -0.0999 | 94.0108
1 | 0.7448 | 0.0077 | -0.0987 | 96.7273
1.5 | 0.7958 | 0.00803 | -0.0976 | 99.1034
2 | 0.8462 | 0.00842 | -0.0963 | 100.4988
2.5 | 0.8948 | 0.00894 | -0.0948 | 100.0895
3 | 0.9425 | 0.00957 | -0.0933 | 98.4848
3.5 | 0.9915 | 0.01014 | -0.092 | 97.7811
4 | 1.0407 | 0.0107 | -0.0907 | 97.2617
4.5 | 1.0903 | 0.01123 | -0.0896 | 97.0882
5 | 1.1396 | 0.01174 | -0.0884 | 97.0698
5.5 | 1.1884 | 0.01226 | -0.0871 | 96.9331
6 | 1.2363 | 0.01281 | -0.0858 | 96.5105
6.5 | 1.2831 | 0.0134 | -0.0842 | 95.7537
7 | 1.3262 | 0.01419 | -0.0822 | 93.4602
7.5 | 1.3638 | 0.01531 | -0.0793 | 89.079
8 | 1.3947 | 0.01666 | -0.0753 | 83.7155
8.5 | 1.4091 | 0.01898 | -0.0692 | 74.2413
9 | 1.4144 | 0.02197 | -0.0623 | 64.3787
9.5 | 1.4346 | 0.02409 | -0.0578 | 59.5517
10 | 1.4509 | 0.02663 | -0.0535 | 54.4837
10.5 | 1.4587 | 0.03006 | -0.0492 | 48.5263
11 | 1.4678 | 0.03368 | -0.046 | 43.5808
11.5 | 1.4693 | 0.03831 | -0.0432 | 38.3529
12 | 1.4637 | 0.04406 | -0.0411 | 33.2206
12.5 | 1.4497 | 0.0513 | -0.0402 | 28.2593
13 | 1.4283 | 0.06007 | -0.0403 | 23.7773
13.5 | 1.4086 | 0.06904 | -0.041 | 20.4027
14 | 1.4014 | 0.07682 | -0.0422 | 18.2426
14.5 | 1.3929 | 0.085 | -0.0437 | 16.3871
15 | 1.3841 | 0.09329 | -0.0455 | 14.8365
15.5 | 1.3769 | 0.10144 | -0.0475 | 13.5735
16 | 1.3716 | 0.10924 | -0.0494 | 12.5558
16.5 | 1.368 | 0.11683 | -0.0515 | 11.7093

## 29. Re 500k Mach 0.25 (1)
BIGFOIL.COM POLAR EXPORT
n11
N-11 |  |  |  | Cl Max: | 1.678 | at alpha= | 8.5 | deg
JavaFoil+Calcfoil stall+Eppler ext transition |  |  |  | L/D Max: | 105.118 | at alpha= | 5 | deg
Re: | 500000 |  |  | Cd Min: | 0.00786 | at alpha= | -1 | deg
Mach: | 0.25 |  |  | Cl=0 at alpha= | -5.9787 | deg
|  |  |  | @ Cl=0.1, Cd= | 0.037331
|  |  |  | @ Cl=0.4, Cd= | 0.0090848
|  |  |  | @ Cl=0.6, Cd= | 0.0078656
alpha (deg) | Cl | Cd | Cm | Cl/Cd
-19.5 | -0.243 | 0.30416 | -0.03 | -0.8
-19 | -0.295 | 0.25927 | -0.03 | -1.138
-18.5 | -0.341 | 0.23198 | -0.031 | -1.472
-18 | -0.383 | 0.20782 | -0.031 | -1.845
-17.5 | -0.421 | 0.19127 | -0.032 | -2.202
-17 | -0.455 | 0.17141 | -0.032 | -2.652
-16.5 | -0.483 | 0.15576 | -0.031 | -3.103
-16 | -0.507 | 0.19051 | -0.032 | -2.663
-15.5 | -0.526 | 0.13469 | -0.032 | -3.905
-15 | -0.539 | 0.12666 | -0.033 | -4.255
-14.5 | -0.546 | 0.1177 | -0.034 | -4.639
-14 | -0.546 | 0.11138 | -0.034 | -4.904
-13.5 | -0.532 | 0.10344 | -0.035 | -5.143
-13 | -0.514 | 0.09702 | -0.035 | -5.302
-12.5 | -0.493 | 0.09058 | -0.036 | -5.446
-12 | -0.469 | 0.08525 | -0.036 | -5.502
-11.5 | -0.442 | 0.07992 | -0.037 | -5.529
-11 | -0.412 | 0.0752 | -0.037 | -5.477
-10.5 | -0.379 | 0.07053 | -0.038 | -5.376
-10 | -0.344 | 0.06591 | -0.039 | -5.221
-9.5 | -0.307 | 0.06194 | -0.039 | -4.954
-9 | -0.268 | 0.05844 | -0.04 | -4.579
-8.5 | -0.227 | 0.05461 | -0.04 | -4.149
-8 | -0.184 | 0.05144 | -0.041 | -3.577
-7.5 | -0.14 | 0.04863 | -0.042 | -2.881
-7 | -0.095 | 0.04593 | -0.043 | -2.069
-6.5 | -0.049 | 0.04351 | -0.043 | -1.126
-6 | -0.002 | 0.04129 | -0.044 | -0.051
-5.5 | 0.045 | 0.0393 | -0.045 | 1.157
-5 | 0.094 | 0.03752 | -0.046 | 2.494
-4.5 | 0.142 | 0.03601 | -0.047 | 3.948
-4 | 0.235 | 0.00964 | -0.099 | 24.418
-3.5 | 0.296 | 0.00967 | -0.1 | 30.583
-3 | 0.357 | 0.00912 | -0.101 | 39.105
-2.5 | 0.418 | 0.00907 | -0.102 | 46.041
-2 | 0.478 | 0.00922 | -0.103 | 51.888
-1.5 | 0.539 | 0.00928 | -0.104 | 58.066
-1 | 0.598 | 0.00786 | -0.105 | 76.13
-0.5 | 0.659 | 0.00803 | -0.106 | 82.042
0 | 0.725 | 0.00819 | -0.107 | 88.566
0.5 | 0.786 | 0.0084 | -0.108 | 93.572
1 | 0.846 | 0.00972 | -0.108 | 87.132
1.5 | 0.907 | 0.01005 | -0.109 | 90.248
2 | 0.967 | 0.01034 | -0.11 | 93.501
2.5 | 1.027 | 0.01066 | -0.111 | 96.377
3 | 1.087 | 0.01105 | -0.112 | 98.439
3.5 | 1.147 | 0.01349 | -0.113 | 85.019
4 | 1.206 | 0.01181 | -0.114 | 102.162
4.5 | 1.265 | 0.01219 | -0.115 | 103.832
5 | 1.323 | 0.01259 | -0.116 | 105.118
5.5 | 1.381 | 0.01547 | -0.117 | 89.289
6 | 1.439 | 0.01604 | -0.118 | 89.711
6.5 | 1.493 | 0.01668 | -0.118 | 89.512
7 | 1.546 | 0.01815 | -0.119 | 85.196
7.5 | 1.598 | 0.01904 | -0.12 | 83.896
8 | 1.642 | 0.01978 | -0.121 | 83.028
8.5 | 1.678 | 0.02053 | -0.122 | 81.739
9 | 1.678 | 0.02556 | -0.12 | 65.651
9.5 | 1.676 | 0.02923 | -0.119 | 57.324
10 | 1.669 | 0.03351 | -0.118 | 49.817
10.5 | 1.661 | 0.03681 | -0.118 | 45.113
11 | 1.646 | 0.0398 | -0.118 | 41.372
11.5 | 1.619 | 0.04324 | -0.117 | 37.451
12 | 1.574 | 0.04865 | -0.116 | 32.353
12.5 | 1.518 | 0.05511 | -0.114 | 27.542
13 | 1.45 | 0.06331 | -0.112 | 22.906
13.5 | 1.37 | 0.07427 | -0.109 | 18.444

## 30. Re 500k Mach 0.25 (2)
BIGFOIL.COM POLAR EXPORT
n11
N-11 |  |  |  | Cl Max: | 1.4502 | at alpha= | 10 | deg
XFOIL ncrit=9 |  |  |  | L/D Max: | 98.951 | at alpha= | 2 | deg
Re: | 500000 |  |  | Cd Min: | 0.22321 | at alpha= | -20 | deg
Mach: | 0.25 |  |  | Cl=0 at alpha= | -5.8107 | deg
|  |  |  | @ Cl=0.1, Cd= | 0.011619
|  |  |  | @ Cl=0.4, Cd= | 0.0088038
|  |  |  | @ Cl=0.6, Cd= | 0.0069859
alpha (deg) | Cl | Cd | Cm | Cl/Cd
-20 | -0.5398 | 0.22321 | 0.0067 | -2.4184
-19.5 | -0.5219 | 0.21608 | 0.0036 | -2.4153
-19 | -0.5034 | 0.21016 | 0.0007 | -2.3953
-18.5 | -0.4853 | 0.20397 | -0.0027 | -2.3793
-18 | -0.4678 | 0.19726 | -0.0062 | -2.3715
-17.5 | -0.4561 | 0.18991 | -0.012 | -2.4017
-17 | -0.4382 | 0.1825 | -0.0139 | -2.4011
-16.5 | -0.4206 | 0.17655 | -0.016 | -2.3823
-16 | -0.4046 | 0.17031 | -0.0187 | -2.3757
-15.5 | -0.3907 | 0.1633 | -0.022 | -2.3925
-15 | -0.3875 | 0.15576 | -0.0276 | -2.4878
-14.5 | -0.369 | 0.14858 | -0.028 | -2.4835
-14 | -0.354 | 0.14286 | -0.0294 | -2.478
-13.5 | -0.3419 | 0.1366 | -0.0314 | -2.5029
-13 | -0.3422 | 0.12894 | -0.0363 | -2.6539
-12.5 | -0.3417 | 0.1213 | -0.0397 | -2.817
-12 | -0.324 | 0.11588 | -0.0373 | -2.796
-11.5 | -0.3163 | 0.11074 | -0.0374 | -2.8562
-11 | -0.3156 | 0.10505 | -0.0376 | -3.0043
-10.5 | -0.3385 | 0.0979 | -0.0401 | -3.4576
-10 | -0.3452 | 0.09038 | -0.0408 | -3.8194
-9.5 | -0.3054 | 0.08474 | -0.0461 | -3.604
-9 | -0.2705 | 0.07146 | -0.0694 | -3.7853
-8.5 | -0.2337 | 0.05915 | -0.0858 | -3.951
-8 | -0.179 | 0.04589 | -0.1055 | -3.9006
-7.5 | -0.1485 | 0.03842 | -0.1087 | -3.8652
-7 | -0.1241 | 0.02184 | -0.1114 | -5.6822
-6.5 | -0.0727 | 0.0182 | -0.1108 | -3.9945
-6 | -0.0209 | 0.01471 | -0.1099 | -1.4208
-5.5 | 0.0343 | 0.01291 | -0.1089 | 2.6569
-5 | 0.0904 | 0.01175 | -0.1081 | 7.6936
-4.5 | 0.1468 | 0.01098 | -0.1073 | 13.3698
-4 | 0.2028 | 0.01034 | -0.1064 | 19.6132
-3.5 | 0.2589 | 0.00982 | -0.1056 | 26.3646
-3 | 0.3155 | 0.00941 | -0.1049 | 33.5282
-2.5 | 0.3719 | 0.00898 | -0.1042 | 41.4143
-2 | 0.4277 | 0.00863 | -0.1037 | 49.5597
-1.5 | 0.4828 | 0.00825 | -0.1031 | 58.5212
-1 | 0.5239 | 0.00686 | -0.0994 | 76.3703
-0.5 | 0.6085 | 0.007 | -0.1046 | 86.9286
0 | 0.6604 | 0.00729 | -0.1031 | 90.5898
0.5 | 0.7127 | 0.0076 | -0.1017 | 93.7763
1 | 0.765 | 0.00792 | -0.1003 | 96.5909
1.5 | 0.8168 | 0.00831 | -0.0989 | 98.2912
2 | 0.8678 | 0.00877 | -0.0973 | 98.951
2.5 | 0.9169 | 0.00938 | -0.0955 | 97.7505
3 | 0.9664 | 0.01001 | -0.0938 | 96.5435
3.5 | 1.0173 | 0.01058 | -0.0923 | 96.1531
4 | 1.0683 | 0.01114 | -0.0909 | 95.8977
4.5 | 1.1193 | 0.01169 | -0.0894 | 95.7485
5 | 1.1691 | 0.01229 | -0.0877 | 95.1261
5.5 | 1.2189 | 0.01285 | -0.086 | 94.856
6 | 1.2681 | 0.01341 | -0.0842 | 94.5638
6.5 | 1.3144 | 0.01411 | -0.0819 | 93.1538
7 | 1.354 | 0.01514 | -0.0786 | 89.432
7.5 | 1.3863 | 0.01641 | -0.0741 | 84.479
8 | 1.4083 | 0.01838 | -0.0685 | 76.6213
8.5 | 1.4205 | 0.02104 | -0.0622 | 67.5143
9 | 1.4239 | 0.02447 | -0.0556 | 58.1896
9.5 | 1.4415 | 0.02723 | -0.0513 | 52.9379
10 | 1.4502 | 0.03095 | -0.0472 | 46.8562
10.5 | 1.4502 | 0.03578 | -0.0437 | 40.531
11 | 1.4496 | 0.04112 | -0.0412 | 35.2529
11.5 | 1.441 | 0.0478 | -0.0398 | 30.1464
12 | 1.4267 | 0.05576 | -0.0397 | 25.5864
12.5 | 1.4075 | 0.06486 | -0.0406 | 21.7006
13 | 1.3854 | 0.07476 | -0.0423 | 18.5313
13.5 | 1.3632 | 0.08483 | -0.0442 | 16.0698
14 | 1.3458 | 0.09409 | -0.0457 | 14.3033
14.5 | 1.3392 | 0.10258 | -0.0479 | 13.0552
15 | 1.3327 | 0.11111 | -0.0502 | 11.9944

## 31. Re 500k Mach 0.50 (1)
BIGFOIL.COM POLAR EXPORT
n11
N-11 |  |  |  | Cl Max: | 1.663 | at alpha= | 7.5 | deg
JavaFoil+Calcfoil stall+Eppler ext transition |  |  |  | L/D Max: | 102.842 | at alpha= | 4.5 | deg
Re: | 500000 |  |  | Cd Min: | 0.00809 | at alpha= | -1 | deg
Mach: | 0.5 |  |  | Cl=0 at alpha= | -5.9808 | deg
|  |  |  | @ Cl=0.1, Cd= | 0.038472
|  |  |  | @ Cl=0.4, Cd= | 0.0091715
|  |  |  | @ Cl=0.6, Cd= | 0.0093868
alpha (deg) | Cl | Cd | Cm | Cl/Cd
-20 | -0.733 | 0.21941 | -0.04 | -3.34
-19.5 | -0.708 | 0.2142 | -0.041 | -3.305
-19 | -0.683 | 0.19862 | -0.041 | -3.438
-18.5 | -0.656 | 0.18901 | -0.04 | -3.471
-18 | -0.63 | 0.18158 | -0.04 | -3.471
-17.5 | -0.605 | 0.1755 | -0.041 | -3.446
-17 | -0.579 | 0.17106 | -0.041 | -3.386
-16.5 | -0.554 | 0.16475 | -0.041 | -3.361
-16 | -0.528 | 0.16075 | -0.042 | -3.286
-15.5 | -0.503 | 0.1536 | -0.042 | -3.272
-15 | -0.477 | 0.1505 | -0.043 | -3.169
-14.5 | -0.451 | 0.1462 | -0.043 | -3.086
-14 | -0.425 | 0.1464 | -0.044 | -2.904
-13.5 | -0.398 | 0.1388 | -0.039 | -2.867
-13 | -0.372 | 0.13374 | -0.039 | -2.781
-12.5 | -0.346 | 0.13012 | -0.04 | -2.658
-12 | -0.32 | 0.12496 | -0.041 | -2.56
-11.5 | -0.294 | 0.12154 | -0.041 | -2.417
-11 | -0.267 | 0.11826 | -0.042 | -2.262
-10.5 | -0.241 | 0.11523 | -0.042 | -2.093
-10 | -0.215 | 0.09137 | -0.044 | -2.352
-9.5 | -0.188 | 0.08965 | -0.045 | -2.102
-9 | -0.162 | 0.08654 | -0.045 | -1.871
-8.5 | -0.197 | 0.06398 | -0.045 | -3.072
-8 | -0.179 | 0.0573 | -0.045 | -3.129
-7.5 | -0.144 | 0.05221 | -0.045 | -2.75
-7 | -0.1 | 0.04854 | -0.047 | -2.067
-6.5 | -0.053 | 0.04523 | -0.047 | -1.164
-6 | -0.002 | 0.0426 | -0.048 | -0.054
-5.5 | 0.05 | 0.04034 | -0.049 | 1.237
-5 | 0.103 | 0.03836 | -0.05 | 2.694
-4.5 | 0.158 | 0.0367 | -0.051 | 4.294
-4 | 0.212 | 0.03531 | -0.052 | 6.015
-3.5 | 0.268 | 0.03408 | -0.054 | 7.851
-3 | 0.398 | 0.00917 | -0.113 | 43.374
-2.5 | 0.466 | 0.00922 | -0.114 | 50.557
-2 | 0.534 | 0.00928 | -0.115 | 57.574
-1.5 | 0.602 | 0.00939 | -0.116 | 64.102
-1 | 0.668 | 0.00809 | -0.117 | 82.659
-0.5 | 0.735 | 0.00836 | -0.118 | 87.956
0 | 0.81 | 0.00852 | -0.119 | 95.041
0.5 | 0.877 | 0.01001 | -0.12 | 87.674
1 | 0.945 | 0.0104 | -0.121 | 90.792
1.5 | 1.012 | 0.01078 | -0.122 | 93.818
2 | 1.079 | 0.01114 | -0.123 | 96.818
2.5 | 1.145 | 0.01156 | -0.124 | 99.031
3 | 1.211 | 0.0121 | -0.125 | 100.105
3.5 | 1.277 | 0.0126 | -0.126 | 101.316
4 | 1.341 | 0.01312 | -0.127 | 102.259
4.5 | 1.405 | 0.01366 | -0.128 | 102.842
5 | 1.467 | 0.01712 | -0.129 | 85.701
5.5 | 1.528 | 0.0226 | -0.13 | 67.588
6 | 1.561 | 0.02437 | -0.129 | 64.037
6.5 | 1.603 | 0.02565 | -0.129 | 62.497
7 | 1.638 | 0.02756 | -0.129 | 59.416
7.5 | 1.663 | 0.03018 | -0.129 | 55.113
8 | 1.661 | 0.03334 | -0.129 | 49.837
8.5 | 1.591 | 0.04137 | -0.127 | 38.471
9 | 1.373 | 0.05569 | -0.121 | 24.645
9.5 | 0.845 | 0.10124 | -0.057 | 8.351
10 | 0.883 | 0.10909 | -0.079 | 8.096
10.5 | 0.901 | 0.12458 | -0.061 | 7.231
11 | 0.928 | 0.17789 | -0.062 | 5.217
11.5 | 0.96 | 0.13897 | -0.073 | 6.908
12 | 0.988 | 0.14613 | -0.075 | 6.762
12.5 | 1.017 | 0.15285 | -0.078 | 6.655

## 32. Re 500k Mach 0.50 (2)
BIGFOIL.COM POLAR EXPORT
n11
N-11 |  |  |  | Cl Max: | 1.4699 | at alpha= | 8 | deg
XFOIL ncrit=9 |  |  |  | L/D Max: | 92.407 | at alpha= | 1 | deg
Re: | 500000 |  |  | Cd Min: | 0.23929 | at alpha= | -20 | deg
Mach: | 0.5 |  |  | Cl=0 at alpha= | -5.8619 | deg
|  |  |  | @ Cl=0.1, Cd= | 0.014933
|  |  |  | @ Cl=0.4, Cd= | 0.0099074
|  |  |  | @ Cl=0.6, Cd= | 0.0090114
alpha (deg) | Cl | Cd | Cm | Cl/Cd
-20 | -0.564 | 0.23929 | 0.0075 | -2.357
-19.5 | -0.5415 | 0.23196 | 0.0039 | -2.3345
-19 | -0.5192 | 0.22467 | -0.0003 | -2.3109
-18.5 | -0.4972 | 0.21711 | -0.0045 | -2.2901
-18 | -0.4766 | 0.20925 | -0.0097 | -2.2777
-17.5 | -0.4566 | 0.20134 | -0.0137 | -2.2678
-17 | -0.4348 | 0.19426 | -0.0164 | -2.2382
-16.5 | -0.4144 | 0.18725 | -0.0197 | -2.2131
-16 | -0.395 | 0.17996 | -0.0232 | -2.1949
-15.5 | -0.3801 | 0.17252 | -0.0281 | -2.2032
-15 | -0.3647 | 0.16486 | -0.0313 | -2.2122
-14.5 | -0.3438 | 0.15828 | -0.032 | -2.1721
-14 | -0.328 | 0.15177 | -0.034 | -2.1612
-13.5 | -0.3171 | 0.14481 | -0.0372 | -2.1898
-13 | -0.315 | 0.1384 | -0.0406 | -2.276
-12.5 | -0.2987 | 0.13115 | -0.0397 | -2.2775
-12 | -0.2866 | 0.12585 | -0.0392 | -2.2773
-11.5 | -0.281 | 0.12012 | -0.0393 | -2.3393
-11 | -0.2927 | 0.11452 | -0.0413 | -2.5559
-10.5 | -0.2888 | 0.10738 | -0.0425 | -2.6895
-10 | -0.2482 | 0.10007 | -0.047 | -2.4803
-9.5 | -0.2207 | 0.09095 | -0.0601 | -2.4266
-9 | -0.1904 | 0.08105 | -0.0705 | -2.3492
-7.5 | -0.1032 | 0.05724 | -0.0979 | -1.8029
-7 | -0.0716 | 0.05077 | -0.1042 | -1.4103
-6.5 | -0.0375 | 0.03996 | -0.1172 | -0.93844
-6 | -0.014 | 0.02335 | -0.125 | -0.59957
-5.5 | 0.0367 | 0.01841 | -0.1244 | 1.9935
-5 | 0.0956 | 0.01507 | -0.1229 | 6.3437
-4.5 | 0.1585 | 0.01311 | -0.1213 | 12.09
-4 | 0.2223 | 0.01187 | -0.1196 | 18.7279
-3.5 | 0.2861 | 0.01093 | -0.1179 | 26.1757
-3 | 0.3498 | 0.01023 | -0.1165 | 34.1935
-2.5 | 0.4136 | 0.00982 | -0.1151 | 42.1181
-2 | 0.4768 | 0.00948 | -0.1138 | 50.2954
-1.5 | 0.5393 | 0.00929 | -0.1126 | 58.0517
-1 | 0.6003 | 0.00901 | -0.1114 | 66.626
-0.5 | 0.6765 | 0.00782 | -0.1129 | 86.509
0 | 0.7337 | 0.00817 | -0.1104 | 89.8042
0.5 | 0.7896 | 0.00861 | -0.1078 | 91.7073
1 | 0.8446 | 0.00914 | -0.105 | 92.407
1.5 | 0.8982 | 0.0098 | -0.102 | 91.6531
2 | 0.9532 | 0.01048 | -0.0993 | 90.9542
2.5 | 1.0089 | 0.01115 | -0.0965 | 90.4843
3 | 1.0636 | 0.01187 | -0.0936 | 89.604
3.5 | 1.1184 | 0.01259 | -0.0905 | 88.8324
4 | 1.1723 | 0.01331 | -0.0871 | 88.0766
4.5 | 1.2229 | 0.01407 | -0.0829 | 86.9154
5 | 1.2711 | 0.01496 | -0.0784 | 84.9666
5.5 | 1.3207 | 0.01587 | -0.0742 | 83.2199
6 | 1.3656 | 0.01707 | -0.0694 | 80
6.5 | 1.4053 | 0.01868 | -0.0643 | 75.2302
7 | 1.4372 | 0.02091 | -0.0588 | 68.7327
7.5 | 1.4642 | 0.02373 | -0.0536 | 61.7025
8 | 1.4699 | 0.02827 | -0.0482 | 51.995
9 | 1.4552 | 0.04095 | -0.0406 | 35.536
9.5 | 1.4434 | 0.04871 | -0.039 | 29.6325
10 | 1.4212 | 0.05806 | -0.0391 | 24.4781
10.5 | 1.3944 | 0.06844 | -0.0404 | 20.3741
11 | 1.3626 | 0.07985 | -0.043 | 17.0645
11.5 | 1.3299 | 0.09179 | -0.0463 | 14.4885
12 | 1.3004 | 0.10366 | -0.0502 | 12.5449
12.5 | 1.2766 | 0.11516 | -0.0543 | 11.0854
13 | 1.26 | 0.12611 | -0.0585 | 9.9913

## 33. Re 750k Mach 0.00 (1)
BIGFOIL.COM POLAR EXPORT
n11
N-11 |  |  |  | Cl Max: | 1.708 | at alpha= | 9.5 | deg
JavaFoil+Calcfoil stall+Eppler ext transition |  |  |  | L/D Max: | 113.82 | at alpha= | 5 | deg
Re: | 750000 |  |  | Cd Min: | 0.00716 | at alpha= | -1 | deg
Mach: | 0 |  |  | Cl=0 at alpha= | -5.9821 | deg
|  |  |  | @ Cl=0.1, Cd= | 0.0090528
|  |  |  | @ Cl=0.4, Cd= | 0.0084983
|  |  |  | @ Cl=0.6, Cd= | 0.0072152
alpha (deg) | Cl | Cd | Cm | Cl/Cd
-20 | -0.587 | 0.18504 | -0.029 | -3.173
-19.5 | -0.599 | 0.17351 | -0.029 | -3.453
-19 | -0.61 | 0.16578 | -0.028 | -3.677
-18.5 | -0.619 | 0.15845 | -0.028 | -3.904
-18 | -0.626 | 0.15178 | -0.029 | -4.125
-17.5 | -0.631 | 0.14276 | -0.029 | -4.423
-17 | -0.634 | 0.13664 | -0.03 | -4.643
-16.5 | -0.635 | 0.12851 | -0.031 | -4.941
-16 | -0.633 | 0.12252 | -0.031 | -5.162
-15.5 | -0.627 | 0.11625 | -0.032 | -5.395
-15 | -0.619 | 0.11037 | -0.032 | -5.605
-14.5 | -0.607 | 0.10415 | -0.033 | -5.826
-14 | -0.591 | 0.09876 | -0.033 | -5.984
-13.5 | -0.567 | 0.09315 | -0.034 | -6.083
-13 | -0.54 | 0.08838 | -0.035 | -6.113
-12.5 | -0.512 | 0.08337 | -0.035 | -6.141
-12 | -0.482 | 0.0792 | -0.036 | -6.08
-11.5 | -0.449 | 0.07497 | -0.036 | -5.995
-11 | -0.415 | 0.07066 | -0.037 | -5.879
-10.5 | -0.38 | 0.06679 | -0.037 | -5.687
-10 | -0.343 | 0.06283 | -0.038 | -5.454
-9.5 | -0.304 | 0.05932 | -0.039 | -5.125
-9 | -0.264 | 0.05602 | -0.039 | -4.711
-8.5 | -0.223 | 0.05256 | -0.04 | -4.237
-8 | -0.18 | 0.04976 | -0.041 | -3.623
-7.5 | -0.137 | 0.04707 | -0.041 | -2.909
-7 | -0.093 | 0.04459 | -0.042 | -2.079
-6.5 | -0.048 | 0.04231 | -0.043 | -1.127
-6 | -0.002 | 0.04024 | -0.044 | -0.051
-5.5 | 0.054 | 0.00914 | -0.093 | 5.959
-5 | 0.112 | 0.00903 | -0.094 | 12.393
-4.5 | 0.17 | 0.00906 | -0.095 | 18.76
-4 | 0.228 | 0.00906 | -0.096 | 25.192
-3.5 | 0.287 | 0.00896 | -0.097 | 31.993
-3 | 0.346 | 0.00848 | -0.098 | 40.772
-2.5 | 0.405 | 0.0085 | -0.099 | 47.571
-2 | 0.463 | 0.00858 | -0.1 | 54.017
-1.5 | 0.522 | 0.00861 | -0.101 | 60.618
-1 | 0.58 | 0.00716 | -0.101 | 80.983
-0.5 | 0.638 | 0.00732 | -0.102 | 87.222
0 | 0.702 | 0.00742 | -0.103 | 94.639
0.5 | 0.761 | 0.00763 | -0.104 | 99.799
1 | 0.82 | 0.00784 | -0.105 | 104.576
1.5 | 0.879 | 0.00908 | -0.106 | 96.711
2 | 0.937 | 0.00935 | -0.107 | 100.216
2.5 | 0.995 | 0.01124 | -0.108 | 88.55
3 | 1.054 | 0.00998 | -0.109 | 105.544
3.5 | 1.112 | 0.012 | -0.11 | 92.692
4 | 1.169 | 0.01244 | -0.11 | 94.033
4.5 | 1.227 | 0.0109 | -0.111 | 112.524
5 | 1.284 | 0.01128 | -0.112 | 113.82
5.5 | 1.34 | 0.01386 | -0.113 | 96.712
6 | 1.396 | 0.01429 | -0.114 | 97.725
6.5 | 1.45 | 0.01482 | -0.115 | 97.871
7 | 1.503 | 0.01603 | -0.115 | 93.763
7.5 | 1.554 | 0.01679 | -0.116 | 92.572
8 | 1.601 | 0.01736 | -0.117 | 92.218
8.5 | 1.641 | 0.01809 | -0.118 | 90.706
9 | 1.677 | 0.01857 | -0.118 | 90.303
9.5 | 1.708 | 0.01932 | -0.119 | 88.366
10 | 1.702 | 0.02527 | -0.118 | 67.363
10.5 | 1.701 | 0.02847 | -0.117 | 59.772
11 | 1.701 | 0.03116 | -0.116 | 54.583
11.5 | 1.7 | 0.03316 | -0.116 | 51.285
12 | 1.693 | 0.0357 | -0.116 | 47.423
12.5 | 1.679 | 0.03867 | -0.116 | 43.414
13 | 1.658 | 0.042 | -0.116 | 39.481
13.5 | 1.629 | 0.04655 | -0.115 | 34.994
14 | 1.586 | 0.05362 | -0.113 | 29.572
14.5 | 1.545 | 0.05993 | -0.112 | 25.775

## 34. Re 750k Mach 0.00 (2)
BIGFOIL.COM POLAR EXPORT
n11
N-11 |  |  |  | Cl Max: | 1.5122 | at alpha= | 12 | deg
XFOIL ncrit=9 |  |  |  | L/D Max: | 109.861 | at alpha= | 1.5 | deg
Re: | 750000 |  |  | Cd Min: | 0.21843 | at alpha= | -20 | deg
Mach: | 0 |  |  | Cl=0 at alpha= | -5.7909 | deg
|  |  |  | @ Cl=0.1, Cd= | 0.0098317
|  |  |  | @ Cl=0.4, Cd= | 0.0077515
|  |  |  | @ Cl=0.6, Cd= | 0.0061642
alpha (deg) | Cl | Cd | Cm | Cl/Cd
-20 | -0.5357 | 0.21843 | 0.0074 | -2.4525
-19.5 | -0.5206 | 0.21109 | 0.0037 | -2.4662
-19 | -0.5029 | 0.20566 | 0.001 | -2.4453
-18.5 | -0.4857 | 0.19994 | -0.0022 | -2.4292
-18 | -0.4693 | 0.19363 | -0.0054 | -2.4237
-17.5 | -0.4573 | 0.18533 | -0.0102 | -2.4675
-17 | -0.4439 | 0.17793 | -0.013 | -2.4948
-16.5 | -0.4271 | 0.17249 | -0.0151 | -2.4761
-16 | -0.4119 | 0.1666 | -0.0177 | -2.4724
-15.5 | -0.3988 | 0.15977 | -0.0206 | -2.4961
-15 | -0.3969 | 0.15038 | -0.026 | -2.6393
-14.5 | -0.384 | 0.14333 | -0.0272 | -2.6791
-14 | -0.3678 | 0.13841 | -0.0285 | -2.6573
-13.5 | -0.3557 | 0.13251 | -0.0304 | -2.6843
-13 | -0.3584 | 0.12307 | -0.0356 | -2.9122
-12 | -0.3495 | 0.10919 | -0.0378 | -3.2008
-11.5 | -0.3398 | 0.10507 | -0.0373 | -3.234
-11 | -0.3398 | 0.10001 | -0.0369 | -3.3977
-10.5 | -0.3631 | 0.09074 | -0.0399 | -4.0015
-10 | -0.3536 | 0.07671 | -0.0538 | -4.6096
-9.5 | -0.3555 | 0.03666 | -0.1006 | -9.6972
-9 | -0.3114 | 0.02958 | -0.1059 | -10.5274
-8.5 | -0.272 | 0.02308 | -0.1072 | -11.7851
-8 | -0.2284 | 0.01874 | -0.1064 | -12.1878
-7.5 | -0.1775 | 0.01681 | -0.1058 | -10.5592
-7 | -0.1255 | 0.01532 | -0.1051 | -8.1919
-6.5 | -0.0754 | 0.01255 | -0.1043 | -6.008
-6 | -0.0225 | 0.01149 | -0.1038 | -1.9582
-5.5 | 0.0313 | 0.01065 | -0.1032 | 2.939
-5 | 0.0855 | 0.00997 | -0.1027 | 8.5757
-4.5 | 0.14 | 0.00945 | -0.1022 | 14.8148
-4 | 0.195 | 0.00908 | -0.1018 | 21.4758
-3.5 | 0.2495 | 0.00856 | -0.1014 | 29.1472
-3 | 0.3047 | 0.00829 | -0.101 | 36.7551
-2.5 | 0.3598 | 0.00802 | -0.1006 | 44.8628
-2 | 0.4137 | 0.00766 | -0.1003 | 54.0078
-1.5 | 0.4675 | 0.00751 | -0.0998 | 62.2503
-1 | 0.5187 | 0.00693 | -0.0992 | 74.8485
-0.5 | 0.5775 | 0.00607 | -0.0995 | 95.14
0 | 0.6396 | 0.00633 | -0.1008 | 101.0427
0.5 | 0.6908 | 0.00658 | -0.0998 | 104.9848
1 | 0.7425 | 0.00686 | -0.0988 | 108.2362
1.5 | 0.7932 | 0.00722 | -0.0977 | 109.8615
2 | 0.8428 | 0.0077 | -0.0965 | 109.4545
2.5 | 0.8917 | 0.00827 | -0.0952 | 107.8235
3 | 0.9421 | 0.00875 | -0.0942 | 107.6686
3.5 | 0.9928 | 0.00919 | -0.0933 | 108.0305
4 | 1.044 | 0.0096 | -0.0925 | 108.75
4.5 | 1.0946 | 0.01003 | -0.0916 | 109.1326
5 | 1.1451 | 0.01046 | -0.0908 | 109.4742
5.5 | 1.1948 | 0.01092 | -0.0898 | 109.4139
6 | 1.2437 | 0.01143 | -0.0887 | 108.8101
6.5 | 1.2884 | 0.01221 | -0.087 | 105.5201
7 | 1.3288 | 0.01325 | -0.0846 | 100.2868
7.5 | 1.3678 | 0.01433 | -0.0821 | 95.4501
8 | 1.3893 | 0.01645 | -0.0768 | 84.4559
8.5 | 1.4025 | 0.01877 | -0.0703 | 74.7203
9 | 1.4296 | 0.02027 | -0.0661 | 70.5279
9.5 | 1.4548 | 0.0219 | -0.0621 | 66.4292
10 | 1.4691 | 0.02438 | -0.0571 | 60.2584
10.5 | 1.4884 | 0.02664 | -0.0534 | 55.8709
11 | 1.5025 | 0.0295 | -0.0499 | 50.9322
11.5 | 1.5111 | 0.03309 | -0.0467 | 45.6664
12 | 1.5122 | 0.03768 | -0.044 | 40.1327
12.5 | 1.4978 | 0.04429 | -0.0417 | 33.818
13 | 1.4831 | 0.05163 | -0.0409 | 28.7255
13.5 | 1.4815 | 0.05802 | -0.041 | 25.5343
14 | 1.4718 | 0.06578 | -0.0418 | 22.3746
14.5 | 1.458 | 0.07444 | -0.0432 | 19.5862
15 | 1.4423 | 0.08367 | -0.0452 | 17.238
15.5 | 1.4271 | 0.09305 | -0.0476 | 15.3369
16 | 1.4129 | 0.10247 | -0.0503 | 13.7884
16.5 | 1.4008 | 0.11165 | -0.0532 | 12.5464
17 | 1.391 | 0.12052 | -0.0563 | 11.5417

## 35. Re 750k Mach 0.10 (1)
BIGFOIL.COM POLAR EXPORT
n11
N-11 |  |  |  | Cl Max: | 1.712 | at alpha= | 9.5 | deg
JavaFoil+Calcfoil stall+Eppler ext transition |  |  |  | L/D Max: | 113.869 | at alpha= | 5 | deg
Re: | 750000 |  |  | Cd Min: | 0.00715 | at alpha= | -1 | deg
Mach: | 0.1 |  |  | Cl=0 at alpha= | -5.9825 | deg
|  |  |  | @ Cl=0.1, Cd= | 0.0091511
|  |  |  | @ Cl=0.4, Cd= | 0.0085665
|  |  |  | @ Cl=0.6, Cd= | 0.0072028
alpha (deg) | Cl | Cd | Cm | Cl/Cd
-20 | -0.551 | 0.19194 | -0.029 | -2.871
-19.5 | -0.566 | 0.17713 | -0.029 | -3.195
-19 | -0.58 | 0.17211 | -0.029 | -3.368
-18.5 | -0.592 | 0.16024 | -0.029 | -3.692
-18 | -0.602 | 0.15394 | -0.029 | -3.911
-17.5 | -0.61 | 0.14498 | -0.029 | -4.21
-17 | -0.616 | 0.13801 | -0.03 | -4.466
-16.5 | -0.62 | 0.13057 | -0.031 | -4.745
-16 | -0.62 | 0.12456 | -0.031 | -4.976
-15.5 | -0.617 | 0.11712 | -0.032 | -5.267
-15 | -0.61 | 0.11089 | -0.032 | -5.505
-14.5 | -0.601 | 0.10533 | -0.033 | -5.702
-14 | -0.586 | 0.09964 | -0.033 | -5.886
-13.5 | -0.563 | 0.09384 | -0.034 | -6.003
-13 | -0.538 | 0.08901 | -0.035 | -6.042
-12.5 | -0.51 | 0.08385 | -0.035 | -6.086
-12 | -0.481 | 0.07957 | -0.036 | -6.039
-11.5 | -0.449 | 0.075 | -0.036 | -5.986
-11 | -0.415 | 0.07091 | -0.037 | -5.857
-10.5 | -0.38 | 0.06704 | -0.037 | -5.669
-10 | -0.343 | 0.0629 | -0.038 | -5.455
-9.5 | -0.305 | 0.05936 | -0.039 | -5.132
-9 | -0.265 | 0.05613 | -0.039 | -4.714
-8.5 | -0.223 | 0.05267 | -0.04 | -4.241
-8 | -0.181 | 0.04986 | -0.041 | -3.629
-7.5 | -0.137 | 0.04712 | -0.042 | -2.917
-7 | -0.093 | 0.04464 | -0.042 | -2.085
-6.5 | -0.048 | 0.04235 | -0.043 | -1.131
-6 | -0.002 | 0.04024 | -0.044 | -0.051
-5.5 | 0.055 | 0.00923 | -0.093 | 5.926
-5 | 0.112 | 0.00913 | -0.094 | 12.316
-4.5 | 0.171 | 0.00903 | -0.095 | 18.914
-4 | 0.229 | 0.00901 | -0.096 | 25.436
-3.5 | 0.288 | 0.00906 | -0.097 | 31.816
-3 | 0.347 | 0.00854 | -0.098 | 40.651
-2.5 | 0.407 | 0.00857 | -0.099 | 47.43
-2 | 0.466 | 0.00861 | -0.1 | 54.098
-1.5 | 0.525 | 0.00868 | -0.101 | 60.439
-1 | 0.583 | 0.00715 | -0.102 | 81.502
-0.5 | 0.641 | 0.00733 | -0.103 | 87.493
0 | 0.706 | 0.00746 | -0.104 | 94.654
0.5 | 0.765 | 0.00765 | -0.105 | 100.039
1 | 0.824 | 0.00785 | -0.106 | 105.017
1.5 | 0.883 | 0.00911 | -0.107 | 96.871
2 | 0.942 | 0.00938 | -0.107 | 100.368
2.5 | 1 | 0.01127 | -0.108 | 88.78
3 | 1.059 | 0.01002 | -0.109 | 105.67
3.5 | 1.117 | 0.01204 | -0.11 | 92.832
4 | 1.175 | 0.01246 | -0.111 | 94.29
4.5 | 1.233 | 0.01095 | -0.112 | 112.602
5 | 1.29 | 0.01133 | -0.113 | 113.869
5.5 | 1.346 | 0.01655 | -0.114 | 81.331
6 | 1.403 | 0.01436 | -0.114 | 97.656
6.5 | 1.457 | 0.01488 | -0.115 | 97.916
7 | 1.51 | 0.01612 | -0.116 | 93.651
7.5 | 1.561 | 0.01689 | -0.117 | 92.433
8 | 1.607 | 0.01734 | -0.118 | 92.666
8.5 | 1.647 | 0.01821 | -0.118 | 90.439
9 | 1.682 | 0.0188 | -0.119 | 89.46
9.5 | 1.712 | 0.0196 | -0.12 | 87.325
10 | 1.701 | 0.02571 | -0.118 | 66.151
10.5 | 1.699 | 0.02905 | -0.117 | 58.477
11 | 1.696 | 0.03176 | -0.117 | 53.386
11.5 | 1.693 | 0.0338 | -0.117 | 50.079
12 | 1.682 | 0.03666 | -0.117 | 45.886
12.5 | 1.665 | 0.03984 | -0.116 | 41.785
13 | 1.637 | 0.04369 | -0.116 | 37.475
13.5 | 1.602 | 0.04859 | -0.115 | 32.969
14 | 1.555 | 0.05627 | -0.113 | 27.63
14.5 | 1.508 | 0.06377 | -0.111 | 23.643

## 36. Re 750k Mach 0.10 (2)
BIGFOIL.COM POLAR EXPORT
n11
N-11 |  |  |  | Cl Max: | 1.5069 | at alpha= | 11.5 | deg
XFOIL ncrit=9 |  |  |  | L/D Max: | 109.821 | at alpha= | 1.5 | deg
Re: | 750000 |  |  | Cd Min: | 0.219 | at alpha= | -20 | deg
Mach: | 0.1 |  |  | Cl=0 at alpha= | -5.7884 | deg
|  |  |  | @ Cl=0.1, Cd= | 0.0098965
|  |  |  | @ Cl=0.4, Cd= | 0.0078008
|  |  |  | @ Cl=0.6, Cd= | 0.006182
alpha (deg) | Cl | Cd | Cm | Cl/Cd
-20 | -0.5362 | 0.219 | 0.0074 | -2.4484
-19.5 | -0.5209 | 0.21167 | 0.0036 | -2.4609
-19 | -0.503 | 0.20619 | 0.0009 | -2.4395
-18.5 | -0.4856 | 0.20043 | -0.0023 | -2.4228
-18 | -0.4691 | 0.19408 | -0.0056 | -2.417
-17.5 | -0.4567 | 0.18582 | -0.0103 | -2.4578
-17 | -0.4431 | 0.17841 | -0.0132 | -2.4836
-16.5 | -0.4262 | 0.17294 | -0.0153 | -2.4644
-16 | -0.4109 | 0.16701 | -0.0178 | -2.4603
-15.5 | -0.3977 | 0.16013 | -0.0208 | -2.4836
-15 | -0.3951 | 0.1509 | -0.0261 | -2.6183
-14.5 | -0.3822 | 0.1438 | -0.0274 | -2.6579
-14 | -0.3659 | 0.13886 | -0.0286 | -2.635
-13.5 | -0.3537 | 0.13294 | -0.0306 | -2.6606
-13 | -0.3559 | 0.12366 | -0.0357 | -2.8781
-12.5 | -0.3539 | 0.11556 | -0.0384 | -3.0625
-12 | -0.3468 | 0.10977 | -0.0379 | -3.1593
-11.5 | -0.337 | 0.10565 | -0.0373 | -3.1898
-11 | -0.3367 | 0.10059 | -0.0369 | -3.3473
-9 | -0.3245 | 0.0254 | -0.1073 | -12.7756
-8.5 | -0.2686 | 0.02504 | -0.108 | -10.7268
-8 | -0.2288 | 0.01941 | -0.1073 | -11.7877
-7.5 | -0.1784 | 0.01709 | -0.1066 | -10.4389
-7 | -0.1259 | 0.01582 | -0.1059 | -7.9583
-6 | -0.0229 | 0.01162 | -0.1044 | -1.9707
-5.5 | 0.0312 | 0.01075 | -0.1038 | 2.9023
-5 | 0.0857 | 0.01004 | -0.1033 | 8.5359
-4.5 | 0.1405 | 0.00949 | -0.1028 | 14.8051
-4 | 0.1958 | 0.00911 | -0.1024 | 21.4929
-3.5 | 0.2506 | 0.00859 | -0.1019 | 29.1735
-3 | 0.3063 | 0.00831 | -0.1015 | 36.8592
-2.5 | 0.3616 | 0.00807 | -0.1011 | 44.8079
-2 | 0.4158 | 0.00769 | -0.1007 | 54.0702
-1.5 | 0.4699 | 0.00755 | -0.1002 | 62.2384
-1 | 0.5216 | 0.00699 | -0.0997 | 74.6209
-0.5 | 0.579 | 0.0061 | -0.0995 | 94.918
0 | 0.643 | 0.00635 | -0.1012 | 101.2598
0.5 | 0.6942 | 0.00663 | -0.1001 | 104.7059
1 | 0.746 | 0.00691 | -0.0991 | 107.9595
1.5 | 0.7973 | 0.00726 | -0.098 | 109.8209
2 | 0.8466 | 0.00778 | -0.0967 | 108.8175
3 | 0.9467 | 0.00882 | -0.0944 | 107.3356
3.5 | 0.9977 | 0.00927 | -0.0934 | 107.6268
4 | 1.0492 | 0.00968 | -0.0926 | 108.3884
4.5 | 1.1001 | 0.01012 | -0.0917 | 108.7055
5 | 1.1508 | 0.01056 | -0.0907 | 108.9773
5.5 | 1.2013 | 0.01099 | -0.0897 | 109.3085
6 | 1.2498 | 0.01155 | -0.0885 | 108.2078
6.5 | 1.2944 | 0.01235 | -0.0866 | 104.8097
7 | 1.3351 | 0.01338 | -0.0842 | 99.7833
7.5 | 1.3723 | 0.0146 | -0.0813 | 93.9932
8 | 1.3929 | 0.01667 | -0.0757 | 83.5573
8.5 | 1.4055 | 0.01905 | -0.0691 | 73.7795
9 | 1.4325 | 0.0206 | -0.0648 | 69.5388
9.5 | 1.4565 | 0.02237 | -0.0607 | 65.1095
10 | 1.4691 | 0.02505 | -0.0556 | 58.6467
10.5 | 1.488 | 0.02745 | -0.052 | 54.2077
11 | 1.5005 | 0.03058 | -0.0485 | 49.068
11.5 | 1.5069 | 0.03451 | -0.0454 | 43.6656
12 | 1.5053 | 0.03956 | -0.0429 | 38.0511
12.5 | 1.4883 | 0.04673 | -0.0411 | 31.8489
13 | 1.4726 | 0.05451 | -0.0407 | 27.0152
13.5 | 1.4687 | 0.06139 | -0.0411 | 23.9241
14 | 1.4575 | 0.06959 | -0.0422 | 20.9441
14.5 | 1.4424 | 0.0786 | -0.044 | 18.3511
15 | 1.4266 | 0.088 | -0.0461 | 16.2114
15.5 | 1.4116 | 0.09746 | -0.0486 | 14.4839
16 | 1.3985 | 0.10681 | -0.0514 | 13.0933
16.5 | 1.3876 | 0.11585 | -0.0544 | 11.9776

## 37. Re 750k Mach 0.25 (1)
BIGFOIL.COM POLAR EXPORT
n11
N-11 |  |  |  | Cl Max: | 1.708 | at alpha= | 9 | deg
JavaFoil+Calcfoil stall+Eppler ext transition |  |  |  | L/D Max: | 114.75 | at alpha= | 5 | deg
Re: | 750000 |  |  | Cd Min: | 0.00718 | at alpha= | -1 | deg
Mach: | 0.25 |  |  | Cl=0 at alpha= | -5.9787 | deg
|  |  |  | @ Cl=0.1, Cd= | 0.015426
|  |  |  | @ Cl=0.4, Cd= | 0.0085241
|  |  |  | @ Cl=0.6, Cd= | 0.0071833
alpha (deg) | Cl | Cd | Cm | Cl/Cd
-19.5 | -0.243 | 0.27785 | -0.03 | -0.876
-19 | -0.295 | 0.24391 | -0.031 | -1.211
-18.5 | -0.342 | 0.22287 | -0.032 | -1.533
-18 | -0.383 | 0.19927 | -0.032 | -1.924
-17.5 | -0.421 | 0.1752 | -0.032 | -2.405
-17 | -0.455 | 0.15979 | -0.032 | -2.845
-16.5 | -0.483 | 0.14846 | -0.032 | -3.256
-16 | -0.507 | 0.17486 | -0.032 | -2.902
-15.5 | -0.526 | 0.12823 | -0.032 | -4.103
-15 | -0.539 | 0.12079 | -0.033 | -4.462
-14.5 | -0.546 | 0.11306 | -0.034 | -4.83
-14 | -0.546 | 0.10594 | -0.034 | -5.156
-13.5 | -0.532 | 0.09895 | -0.035 | -5.377
-13 | -0.514 | 0.09323 | -0.035 | -5.518
-12.5 | -0.493 | 0.08744 | -0.036 | -5.642
-12 | -0.469 | 0.08203 | -0.036 | -5.72
-11.5 | -0.442 | 0.0772 | -0.037 | -5.725
-11 | -0.412 | 0.07285 | -0.038 | -5.654
-10.5 | -0.379 | 0.06851 | -0.038 | -5.535
-10 | -0.344 | 0.0641 | -0.039 | -5.37
-9.5 | -0.307 | 0.06033 | -0.04 | -5.087
-9 | -0.268 | 0.05692 | -0.04 | -4.703
-8.5 | -0.227 | 0.05332 | -0.041 | -4.25
-8 | -0.184 | 0.05025 | -0.042 | -3.663
-7.5 | -0.14 | 0.0475 | -0.042 | -2.95
-7 | -0.095 | 0.04493 | -0.043 | -2.116
-6.5 | -0.049 | 0.04256 | -0.044 | -1.151
-6 | -0.002 | 0.04043 | -0.045 | -0.052
-5.5 | 0.045 | 0.03851 | -0.046 | 1.181
-5 | 0.115 | 0.00913 | -0.097 | 12.627
-4.5 | 0.175 | 0.00915 | -0.098 | 19.138
-4 | 0.235 | 0.00915 | -0.099 | 25.727
-3.5 | 0.296 | 0.00905 | -0.1 | 32.712
-3 | 0.357 | 0.00851 | -0.101 | 41.934
-2.5 | 0.418 | 0.00853 | -0.102 | 48.946
-2 | 0.479 | 0.00857 | -0.103 | 55.84
-1.5 | 0.539 | 0.00866 | -0.104 | 62.218
-1 | 0.599 | 0.00718 | -0.105 | 83.38
-0.5 | 0.659 | 0.00738 | -0.106 | 89.326
0 | 0.725 | 0.0075 | -0.107 | 96.754
0.5 | 0.786 | 0.00771 | -0.108 | 101.955
1 | 0.846 | 0.00892 | -0.109 | 94.931
1.5 | 0.907 | 0.00924 | -0.109 | 98.146
2 | 0.967 | 0.00951 | -0.11 | 101.676
2.5 | 1.027 | 0.0098 | -0.111 | 104.823
3 | 1.087 | 0.01017 | -0.112 | 106.979
3.5 | 1.147 | 0.01237 | -0.113 | 92.722
4 | 1.206 | 0.01082 | -0.114 | 111.5
4.5 | 1.265 | 0.01116 | -0.115 | 113.353
5 | 1.323 | 0.01153 | -0.116 | 114.75
5.5 | 1.381 | 0.01433 | -0.117 | 96.364
6 | 1.439 | 0.01485 | -0.118 | 96.902
6.5 | 1.493 | 0.01543 | -0.118 | 96.741
7 | 1.546 | 0.01679 | -0.119 | 92.105
7.5 | 1.598 | 0.01758 | -0.12 | 90.885
8 | 1.642 | 0.01822 | -0.121 | 90.12
8.5 | 1.678 | 0.01886 | -0.122 | 88.98
9 | 1.708 | 0.0199 | -0.122 | 85.801
9.5 | 1.689 | 0.02663 | -0.12 | 63.417
10 | 1.679 | 0.03056 | -0.119 | 54.937
10.5 | 1.67 | 0.03361 | -0.119 | 49.674
11 | 1.656 | 0.03632 | -0.118 | 45.596
11.5 | 1.631 | 0.03921 | -0.118 | 41.595
12 | 1.59 | 0.04362 | -0.117 | 36.447
12.5 | 1.534 | 0.04928 | -0.116 | 31.13
13 | 1.468 | 0.05626 | -0.114 | 26.091
13.5 | 1.389 | 0.06541 | -0.112 | 21.239
14 | 1.291 | 0.08111 | -0.107 | 15.913

## 38. Re 750k Mach 0.25 (2)
BIGFOIL.COM POLAR EXPORT
n11
N-11 |  |  |  | Cl Max: | 1.4833 | at alpha= | 11 | deg
XFOIL ncrit=9 |  |  |  | L/D Max: | 108.307 | at alpha= | 5 | deg
Re: | 750000 |  |  | Cd Min: | 0.22222 | at alpha= | -20 | deg
Mach: | 0.25 |  |  | Cl=0 at alpha= | -5.7728 | deg
|  |  |  | @ Cl=0.1, Cd= | 0.010323
|  |  |  | @ Cl=0.4, Cd= | 0.0080564
|  |  |  | @ Cl=0.6, Cd= | 0.0063218
alpha (deg) | Cl | Cd | Cm | Cl/Cd
-20 | -0.5396 | 0.22222 | 0.0073 | -2.4282
-19.5 | -0.523 | 0.21491 | 0.0034 | -2.4336
-19 | -0.5043 | 0.20917 | 0.0006 | -2.411
-18.5 | -0.4861 | 0.20317 | -0.0027 | -2.3926
-18 | -0.4686 | 0.19658 | -0.0062 | -2.3838
-17.5 | -0.4544 | 0.18843 | -0.011 | -2.4115
-17 | -0.4397 | 0.18105 | -0.0139 | -2.4286
-16.5 | -0.4219 | 0.17541 | -0.0162 | -2.4052
-16 | -0.4057 | 0.16926 | -0.0189 | -2.3969
-15.5 | -0.3922 | 0.16194 | -0.0222 | -2.4219
-15 | -0.3866 | 0.15352 | -0.0271 | -2.5182
-14.5 | -0.373 | 0.14629 | -0.0286 | -2.5497
-14 | -0.3563 | 0.14121 | -0.0297 | -2.5232
-13.5 | -0.3436 | 0.13518 | -0.0317 | -2.5418
-13 | -0.344 | 0.12651 | -0.0364 | -2.7192
-12.5 | -0.3415 | 0.11882 | -0.0388 | -2.8741
-12 | -0.3331 | 0.11281 | -0.0382 | -2.9528
-11.5 | -0.3232 | 0.1086 | -0.0374 | -2.9761
-11 | -0.3222 | 0.10349 | -0.037 | -3.1133
-10 | -0.3215 | 0.08295 | -0.0513 | -3.8758
-9.5 | -0.2849 | 0.0776 | -0.0574 | -3.6714
-8.5 | -0.229 | 0.04375 | -0.104 | -5.2343
-8 | -0.2157 | 0.02771 | -0.111 | -7.7842
-7.5 | -0.1821 | 0.0196 | -0.1109 | -9.2908
-7 | -0.1302 | 0.01721 | -0.11 | -7.5654
-6.5 | -0.079 | 0.01437 | -0.1089 | -5.4976
-6 | -0.0254 | 0.01239 | -0.1081 | -2.05
-5.5 | 0.0305 | 0.01133 | -0.1073 | 2.692
-5 | 0.0869 | 0.01048 | -0.1066 | 8.292
-4.5 | 0.1435 | 0.0098 | -0.1059 | 14.6429
-4 | 0.2007 | 0.00932 | -0.1053 | 21.5343
-3.5 | 0.2574 | 0.00876 | -0.1047 | 29.3836
-3 | 0.3143 | 0.00845 | -0.1042 | 37.1953
-2.5 | 0.3716 | 0.00824 | -0.1037 | 45.0971
-2 | 0.4273 | 0.00788 | -0.1031 | 54.2259
-1.5 | 0.483 | 0.00775 | -0.1025 | 62.3226
-1 | 0.5373 | 0.00736 | -0.102 | 73.0027
-0.5 | 0.5841 | 0.00627 | -0.0993 | 93.1579
0 | 0.6609 | 0.00652 | -0.1033 | 101.365
0.5 | 0.7135 | 0.00681 | -0.102 | 104.7724
1 | 0.7666 | 0.00713 | -0.1008 | 107.5175
1.5 | 0.8183 | 0.00756 | -0.0994 | 108.2407
2.5 | 0.9197 | 0.0087 | -0.0964 | 105.7126
3 | 0.9726 | 0.00915 | -0.0953 | 106.2951
3.5 | 1.0257 | 0.00959 | -0.0942 | 106.9552
4 | 1.0788 | 0.01002 | -0.093 | 107.6647
4.5 | 1.1315 | 0.01047 | -0.0918 | 108.0707
5 | 1.1838 | 0.01093 | -0.0905 | 108.3074
5.5 | 1.2344 | 0.01149 | -0.089 | 107.4326
6 | 1.2833 | 0.01214 | -0.0871 | 105.7084
6.5 | 1.3255 | 0.01318 | -0.0842 | 100.569
7 | 1.3659 | 0.01426 | -0.081 | 95.7854
7.5 | 1.3872 | 0.01621 | -0.075 | 85.5768
8 | 1.3983 | 0.01879 | -0.0678 | 74.4172
8.5 | 1.4208 | 0.02081 | -0.0626 | 68.2749
9 | 1.4455 | 0.02278 | -0.0581 | 63.4548
9.5 | 1.4629 | 0.02541 | -0.0535 | 57.5718
10 | 1.4705 | 0.02906 | -0.0489 | 50.6022
10.5 | 1.4808 | 0.03286 | -0.0456 | 45.0639
11 | 1.4833 | 0.0377 | -0.0427 | 39.3448
11.5 | 1.4782 | 0.04371 | -0.0408 | 33.8183
12 | 1.4657 | 0.05116 | -0.0401 | 28.6493
12.5 | 1.4448 | 0.06024 | -0.0407 | 23.9841
13 | 1.4157 | 0.07086 | -0.0423 | 19.9788
13.5 | 1.3965 | 0.0806 | -0.0442 | 17.3263
14 | 1.3835 | 0.08989 | -0.0464 | 15.391
14.5 | 1.3694 | 0.09945 | -0.0489 | 13.7697
15 | 1.3566 | 0.10893 | -0.0516 | 12.4539
15.5 | 1.3461 | 0.11813 | -0.0546 | 11.3951
16 | 1.3378 | 0.12715 | -0.0578 | 10.5214

## 39. Re 750k Mach 0.50 (1)
BIGFOIL.COM POLAR EXPORT
n11
N-11 |  |  |  | Cl Max: | 1.675 | at alpha= | 7.5 | deg
JavaFoil+Calcfoil stall+Eppler ext transition |  |  |  | L/D Max: | 111.65 | at alpha= | 4 | deg
Re: | 750000 |  |  | Cd Min: | 0.00744 | at alpha= | -1 | deg
Mach: | 0.5 |  |  | Cl=0 at alpha= | -5.9808 | deg
|  |  |  | @ Cl=0.1, Cd= | 0.037689
|  |  |  | @ Cl=0.4, Cd= | 0.0086191
|  |  |  | @ Cl=0.6, Cd= | 0.0087974
alpha (deg) | Cl | Cd | Cm | Cl/Cd
-20 | -0.733 | 0.20326 | -0.04 | -3.606
-19.5 | -0.708 | 0.1976 | -0.041 | -3.584
-19 | -0.684 | 0.18846 | -0.042 | -3.628
-18.5 | -0.657 | 0.17829 | -0.041 | -3.685
-18 | -0.631 | 0.17008 | -0.041 | -3.709
-17.5 | -0.605 | 0.16631 | -0.041 | -3.639
-17 | -0.579 | 0.16 | -0.041 | -3.622
-16.5 | -0.554 | 0.15273 | -0.041 | -3.626
-16 | -0.528 | 0.14772 | -0.042 | -3.577
-15.5 | -0.503 | 0.14441 | -0.042 | -3.481
-15 | -0.477 | 0.13963 | -0.043 | -3.416
-14.5 | -0.451 | 0.13537 | -0.043 | -3.333
-14 | -0.426 | 0.14029 | -0.045 | -3.034
-13.5 | -0.398 | 0.12892 | -0.04 | -3.088
-13 | -0.372 | 0.12388 | -0.04 | -3.003
-12.5 | -0.346 | 0.12035 | -0.04 | -2.875
-12 | -0.32 | 0.11565 | -0.041 | -2.767
-11.5 | -0.294 | 0.11228 | -0.042 | -2.616
-11 | -0.268 | 0.10913 | -0.042 | -2.452
-10.5 | -0.241 | 0.10611 | -0.043 | -2.273
-10 | -0.215 | 0.08626 | -0.045 | -2.493
-9.5 | -0.189 | 0.08517 | -0.046 | -2.214
-9 | -0.162 | 0.08048 | -0.046 | -2.013
-8.5 | -0.197 | 0.06139 | -0.045 | -3.203
-8 | -0.179 | 0.05488 | -0.045 | -3.268
-7.5 | -0.144 | 0.05075 | -0.046 | -2.83
-7 | -0.1 | 0.04714 | -0.047 | -2.128
-6.5 | -0.053 | 0.04419 | -0.048 | -1.192
-6 | -0.002 | 0.04165 | -0.049 | -0.055
-5.5 | 0.05 | 0.0395 | -0.05 | 1.264
-5 | 0.103 | 0.03758 | -0.051 | 2.751
-4.5 | 0.158 | 0.03596 | -0.052 | 4.385
-4 | 0.262 | 0.00931 | -0.11 | 28.115
-3.5 | 0.33 | 0.00932 | -0.111 | 35.366
-3 | 0.398 | 0.00862 | -0.113 | 46.165
-2.5 | 0.466 | 0.00859 | -0.114 | 54.262
-2 | 0.534 | 0.00871 | -0.115 | 61.385
-1.5 | 0.602 | 0.0088 | -0.116 | 68.365
-1 | 0.669 | 0.00744 | -0.117 | 89.858
-0.5 | 0.736 | 0.00766 | -0.118 | 96.007
0 | 0.81 | 0.00781 | -0.119 | 103.638
0.5 | 0.877 | 0.00916 | -0.12 | 95.752
1 | 0.945 | 0.00954 | -0.121 | 99.029
1.5 | 1.012 | 0.00991 | -0.122 | 102.11
2 | 1.079 | 0.01239 | -0.123 | 87.039
2.5 | 1.145 | 0.0129 | -0.124 | 88.755
3 | 1.211 | 0.01108 | -0.125 | 109.363
3.5 | 1.277 | 0.01157 | -0.126 | 110.347
4 | 1.341 | 0.01201 | -0.127 | 111.65
4.5 | 1.405 | 0.01542 | -0.128 | 91.113
5 | 1.467 | 0.01586 | -0.129 | 92.465
5.5 | 1.528 | 0.01675 | -0.13 | 91.204
6 | 1.587 | 0.02234 | -0.131 | 71.032
6.5 | 1.615 | 0.02358 | -0.13 | 68.493
7 | 1.649 | 0.02516 | -0.13 | 65.531
7.5 | 1.675 | 0.02765 | -0.13 | 60.568
8 | 1.671 | 0.03019 | -0.129 | 55.363
8.5 | 1.602 | 0.0378 | -0.128 | 42.382
9 | 1.387 | 0.05017 | -0.123 | 27.644
9.5 | 0.848 | 0.09515 | -0.065 | 8.913
10 | 0.886 | 0.10517 | -0.082 | 8.423
10.5 | 0.901 | 0.11084 | -0.062 | 8.129
11 | 0.928 | 0.15615 | -0.062 | 5.944
11.5 | 0.961 | 0.12614 | -0.074 | 7.616
12 | 0.989 | 0.13151 | -0.076 | 7.522
12.5 | 1.019 | 0.13749 | -0.081 | 7.415

## 40. Re 750k Mach 0.50 (2)
BIGFOIL.COM POLAR EXPORT
n11
N-11 |  |  |  | Cl Max: | 1.471 | at alpha= | 8.5 | deg
XFOIL ncrit=9 |  |  |  | L/D Max: | 101.462 | at alpha= | 0.5 | deg
Re: | 750000 |  |  | Cd Min: | 0.23857 | at alpha= | -20 | deg
Mach: | 0.5 |  |  | Cl=0 at alpha= | -5.7702 | deg
|  |  |  | @ Cl=0.1, Cd= | 0.01289
|  |  |  | @ Cl=0.4, Cd= | 0.0089593
|  |  |  | @ Cl=0.6, Cd= | 0.008503
alpha (deg) | Cl | Cd | Cm | Cl/Cd
-20 | -0.5639 | 0.23857 | 0.0071 | -2.3637
-19.5 | -0.5415 | 0.23095 | 0.0036 | -2.3447
-19 | -0.5192 | 0.22389 | -0.0005 | -2.319
-18.5 | -0.4971 | 0.21653 | -0.0046 | -2.2958
-18 | -0.4757 | 0.20835 | -0.0092 | -2.2832
-17.5 | -0.4564 | 0.20034 | -0.0142 | -2.2781
-17 | -0.4352 | 0.19293 | -0.0169 | -2.2557
-16.5 | -0.4143 | 0.18631 | -0.02 | -2.2237
-16 | -0.3948 | 0.17913 | -0.0233 | -2.204
-15.5 | -0.3784 | 0.17105 | -0.0277 | -2.2122
-15 | -0.3648 | 0.16342 | -0.0317 | -2.2323
-14.5 | -0.3458 | 0.15646 | -0.0327 | -2.2101
-14 | -0.329 | 0.15051 | -0.0343 | -2.1859
-13.5 | -0.3167 | 0.14357 | -0.0366 | -2.2059
-13 | -0.3126 | 0.1364 | -0.0397 | -2.2918
-12.5 | -0.3076 | 0.12954 | -0.0412 | -2.3746
-12 | -0.2933 | 0.12387 | -0.0393 | -2.3678
-11.5 | -0.2859 | 0.11895 | -0.0384 | -2.4035
-11 | -0.2828 | 0.11155 | -0.0428 | -2.5352
-10.5 | -0.2581 | 0.10187 | -0.0522 | -2.5336
-10 | -0.226 | 0.09417 | -0.057 | -2.3999
-9.5 | -0.191 | 0.087 | -0.0645 | -2.1954
-9 | -0.1666 | 0.07638 | -0.0788 | -2.1812
-8.5 | -0.1456 | 0.06831 | -0.0846 | -2.1315
-8 | -0.126 | 0.06307 | -0.087 | -1.9978
-7.5 | -0.1061 | 0.0529 | -0.1023 | -2.0057
-7 | -0.0857 | 0.0427 | -0.1121 | -2.007
-6.5 | -0.0669 | 0.02645 | -0.1232 | -2.5293
-6 | -0.0256 | 0.01911 | -0.1243 | -1.3396
-5.5 | 0.0301 | 0.01542 | -0.1232 | 1.952
-5 | 0.0919 | 0.01309 | -0.1217 | 7.0206
-4.5 | 0.156 | 0.01151 | -0.1201 | 13.5534
-4 | 0.2207 | 0.01044 | -0.1186 | 21.1398
-3.5 | 0.2852 | 0.00976 | -0.1171 | 29.2213
-3 | 0.3487 | 0.00916 | -0.1157 | 38.0677
-2.5 | 0.4126 | 0.00891 | -0.1144 | 46.3075
-2 | 0.4765 | 0.0088 | -0.1133 | 54.1477
-1.5 | 0.5394 | 0.00857 | -0.1122 | 62.9405
-1 | 0.6027 | 0.0085 | -0.1113 | 70.9059
-0.5 | 0.662 | 0.00798 | -0.11 | 82.9574
0 | 0.7353 | 0.00732 | -0.1108 | 100.4508
0.5 | 0.7914 | 0.0078 | -0.1083 | 101.4615
1 | 0.846 | 0.00843 | -0.1056 | 100.3559
1.5 | 0.9027 | 0.00902 | -0.1032 | 100.0776
2 | 0.961 | 0.00956 | -0.1009 | 100.523
2.5 | 1.0197 | 0.0101 | -0.0987 | 100.9604
3 | 1.0784 | 0.01064 | -0.0963 | 101.3534
3.5 | 1.1363 | 0.01121 | -0.0936 | 101.3649
4 | 1.1934 | 0.01181 | -0.0906 | 101.05
4.5 | 1.2477 | 0.01242 | -0.0869 | 100.4589
5 | 1.2988 | 0.01319 | -0.0827 | 98.4685
5.5 | 1.3474 | 0.01417 | -0.0781 | 95.0882
6.5 | 1.4254 | 0.01732 | -0.0671 | 82.2979
7.5 | 1.4648 | 0.02345 | -0.0546 | 62.4648
8 | 1.4611 | 0.02872 | -0.0489 | 50.874
8.5 | 1.471 | 0.03358 | -0.0448 | 43.8058
9 | 1.4694 | 0.03984 | -0.0417 | 36.8825
9.5 | 1.4621 | 0.04722 | -0.0401 | 30.9636
10 | 1.4419 | 0.05636 | -0.04 | 25.5837
10.5 | 1.4119 | 0.06704 | -0.0413 | 21.0606
11 | 1.3774 | 0.07867 | -0.0439 | 17.5086
11.5 | 1.3429 | 0.09073 | -0.0472 | 14.8011
12 | 1.3116 | 0.10267 | -0.0509 | 12.7749
12.5 | 1.2856 | 0.11437 | -0.0551 | 11.2407
13 | 1.2667 | 0.12552 | -0.0594 | 10.0916
13.5 | 1.2541 | 0.13625 | -0.0639 | 9.2044

## 41. Re 1M Mach 0.00 (1)
BIGFOIL.COM POLAR EXPORT
n11
N-11 |  |  |  | Cl Max: | 1.733 | at alpha= | 10 | deg
JavaFoil+Calcfoil stall+Eppler ext transition |  |  |  | L/D Max: | 120.496 | at alpha= | 5 | deg
Re: | 1000000 |  |  | Cd Min: | 0.00682 | at alpha= | -1 | deg
Mach: | 0 |  |  | Cl=0 at alpha= | -5.9737 | deg
|  |  |  | @ Cl=0.1, Cd= | 0.0087886
|  |  |  | @ Cl=0.4, Cd= | 0.0082291
|  |  |  | @ Cl=0.6, Cd= | 0.0068855
alpha (deg) | Cl | Cd | Cm | Cl/Cd
-20 | -0.587 | 0.1788 | -0.029 | -3.284
-19.5 | -0.599 | 0.17109 | -0.03 | -3.503
-19 | -0.61 | 0.16056 | -0.029 | -3.797
-18.5 | -0.619 | 0.15396 | -0.029 | -4.018
-18 | -0.626 | 0.14694 | -0.03 | -4.261
-17.5 | -0.632 | 0.13886 | -0.03 | -4.548
-17 | -0.635 | 0.13327 | -0.03 | -4.761
-16.5 | -0.635 | 0.12601 | -0.031 | -5.04
-16 | -0.633 | 0.11948 | -0.031 | -5.295
-15.5 | -0.627 | 0.11301 | -0.032 | -5.551
-15 | -0.619 | 0.10732 | -0.033 | -5.765
-14.5 | -0.607 | 0.10161 | -0.033 | -5.973
-14 | -0.591 | 0.09682 | -0.034 | -6.104
-13.5 | -0.567 | 0.09158 | -0.035 | -6.19
-13 | -0.54 | 0.08659 | -0.035 | -6.24
-12.5 | -0.512 | 0.08192 | -0.036 | -6.25
-12 | -0.482 | 0.07761 | -0.036 | -6.206
-11.5 | -0.45 | 0.07358 | -0.037 | -6.109
-11 | -0.415 | 0.06945 | -0.037 | -5.983
-10.5 | -0.38 | 0.06557 | -0.038 | -5.794
-10 | -0.343 | 0.06189 | -0.039 | -5.538
-9.5 | -0.304 | 0.05834 | -0.039 | -5.213
-9 | -0.264 | 0.05522 | -0.04 | -4.781
-8.5 | -0.223 | 0.05184 | -0.041 | -4.297
-8 | -0.18 | 0.04907 | -0.041 | -3.676
-7.5 | -0.137 | 0.04645 | -0.042 | -2.949
-7 | -0.093 | 0.04399 | -0.043 | -2.109
-6.5 | -0.048 | 0.04174 | -0.044 | -1.143
-6 | -0.003 | 0.00889 | -0.092 | -0.283
-5.5 | 0.054 | 0.00886 | -0.093 | 6.145
-5 | 0.112 | 0.00877 | -0.094 | 12.759
-4.5 | 0.17 | 0.00877 | -0.095 | 19.377
-4 | 0.228 | 0.00866 | -0.096 | 26.339
-3.5 | 0.287 | 0.00871 | -0.097 | 32.941
-3 | 0.346 | 0.00822 | -0.098 | 42.042
-2.5 | 0.405 | 0.00823 | -0.099 | 49.157
-2 | 0.464 | 0.0083 | -0.1 | 55.814
-1.5 | 0.522 | 0.00834 | -0.101 | 62.625
-1 | 0.58 | 0.00682 | -0.101 | 85.048
-0.5 | 0.638 | 0.00701 | -0.102 | 91.114
0 | 0.702 | 0.00709 | -0.103 | 99.02
0.5 | 0.761 | 0.00727 | -0.104 | 104.672
1 | 0.82 | 0.00743 | -0.105 | 110.282
1.5 | 0.879 | 0.00859 | -0.106 | 102.298
2 | 0.937 | 0.01022 | -0.107 | 91.727
2.5 | 0.995 | 0.00914 | -0.108 | 108.908
3 | 1.054 | 0.01098 | -0.109 | 96.001
3.5 | 1.112 | 0.00966 | -0.11 | 115.155
4 | 1.169 | 0.01169 | -0.11 | 100.032
4.5 | 1.227 | 0.01034 | -0.111 | 118.586
5 | 1.284 | 0.01065 | -0.112 | 120.496
5.5 | 1.34 | 0.01315 | -0.113 | 101.938
6 | 1.396 | 0.01359 | -0.114 | 102.751
6.5 | 1.45 | 0.01403 | -0.115 | 103.343
7 | 1.503 | 0.01519 | -0.115 | 98.941
7.5 | 1.554 | 0.01586 | -0.116 | 97.987
8 | 1.601 | 0.01643 | -0.117 | 97.394
8.5 | 1.641 | 0.0171 | -0.118 | 95.979
9 | 1.677 | 0.01762 | -0.118 | 95.158
9.5 | 1.708 | 0.01833 | -0.119 | 93.183
10 | 1.733 | 0.02034 | -0.12 | 85.227
10.5 | 1.71 | 0.02673 | -0.118 | 63.997
11 | 1.71 | 0.02912 | -0.117 | 58.724
11.5 | 1.707 | 0.03108 | -0.117 | 54.905
12 | 1.699 | 0.03347 | -0.117 | 50.77
12.5 | 1.686 | 0.03626 | -0.117 | 46.507
13 | 1.667 | 0.03926 | -0.116 | 42.449
13.5 | 1.64 | 0.04298 | -0.116 | 38.145
14 | 1.597 | 0.04922 | -0.114 | 32.445
14.5 | 1.557 | 0.05517 | -0.113 | 28.226
15 | 1.513 | 0.0619 | -0.112 | 24.44

## 42. Re 1M Mach 0.00 (2)
BIGFOIL.COM POLAR EXPORT
n11
N-11 |  |  |  | Cl Max: | 1.5588 | at alpha= | 12.5 | deg
XFOIL ncrit=9 |  |  |  | L/D Max: | 118.074 | at alpha= | 5 | deg
Re: | 1000000 |  |  | Cd Min: | 0.12692 | at alpha= | 17.5 | deg
Mach: | 0 |  |  | Cl=0 at alpha= | -5.7719 | deg
|  |  |  | @ Cl=0.1, Cd= | 0.0091884
|  |  |  | @ Cl=0.4, Cd= | 0.0074086
|  |  |  | @ Cl=0.6, Cd= | 0.0061703
alpha (deg) | Cl | Cd | Cm | Cl/Cd
-10.5 | -0.49 | 0.02532 | -0.1036 | -19.3523
-10 | -0.4325 | 0.02315 | -0.1063 | -18.6825
-9.5 | -0.3803 | 0.02158 | -0.1069 | -17.6228
-9 | -0.3319 | 0.01939 | -0.1067 | -17.1171
-8.5 | -0.2824 | 0.01786 | -0.1059 | -15.8119
-8 | -0.2364 | 0.01469 | -0.105 | -16.0926
-7.5 | -0.1848 | 0.01353 | -0.1044 | -13.6585
-7 | -0.1323 | 0.01244 | -0.1038 | -10.635
-6.5 | -0.0792 | 0.01151 | -0.1032 | -6.881
-6 | -0.025 | 0.01089 | -0.1028 | -2.2957
-5.5 | 0.0298 | 0.01026 | -0.1024 | 2.9045
-5 | 0.0837 | 0.00942 | -0.102 | 8.8854
-4.5 | 0.1379 | 0.00865 | -0.1016 | 15.9422
-4 | 0.1931 | 0.00828 | -0.1013 | 23.3213
-3.5 | 0.2487 | 0.00799 | -0.101 | 31.1264
-3 | 0.3042 | 0.00781 | -0.1007 | 38.9501
-2.5 | 0.3593 | 0.00762 | -0.1004 | 47.1522
-2 | 0.4132 | 0.00734 | -0.1 | 56.2943
-1.5 | 0.4672 | 0.00722 | -0.0996 | 64.7091
-1 | 0.5207 | 0.00702 | -0.0993 | 74.1738
-0.5 | 0.5713 | 0.00636 | -0.0985 | 89.827
0 | 0.6409 | 0.0059 | -0.1012 | 108.6271
0.5 | 0.6924 | 0.00614 | -0.1002 | 112.7687
1 | 0.7435 | 0.00646 | -0.0991 | 115.0929
1.5 | 0.7936 | 0.0069 | -0.098 | 115.0145
2 | 0.8429 | 0.00745 | -0.0968 | 113.1409
2.5 | 0.894 | 0.00787 | -0.0959 | 113.5959
3 | 0.9455 | 0.00828 | -0.0951 | 114.1908
4 | 1.0498 | 0.00898 | -0.0938 | 116.9042
4.5 | 1.1012 | 0.00937 | -0.093 | 117.524
5 | 1.1524 | 0.00976 | -0.0923 | 118.0738
5.5 | 1.2028 | 0.0102 | -0.0914 | 117.9216
6 | 1.2494 | 0.0109 | -0.09 | 114.6239
6.5 | 1.2924 | 0.01183 | -0.088 | 109.2477
7 | 1.3349 | 0.01275 | -0.086 | 104.698
7.5 | 1.3648 | 0.01452 | -0.082 | 93.9945
8 | 1.3845 | 0.01673 | -0.0764 | 82.7555
8.5 | 1.4166 | 0.01785 | -0.0726 | 79.3613
9 | 1.4431 | 0.01934 | -0.0682 | 74.6174
9.5 | 1.4726 | 0.02065 | -0.0646 | 71.3123
10 | 1.497 | 0.02233 | -0.0606 | 67.0399
10.5 | 1.5121 | 0.02475 | -0.0561 | 61.0949
11 | 1.5248 | 0.02757 | -0.052 | 55.3065
11.5 | 1.5402 | 0.03041 | -0.0489 | 50.6478
12 | 1.5517 | 0.03382 | -0.0462 | 45.8811
12.5 | 1.5588 | 0.03789 | -0.0439 | 41.1401
13 | 1.5575 | 0.04312 | -0.0421 | 36.1201
13.5 | 1.5439 | 0.05026 | -0.0411 | 30.7183
14 | 1.5153 | 0.06001 | -0.0416 | 25.2508
14.5 | 1.4988 | 0.06884 | -0.0428 | 21.7722
15 | 1.4856 | 0.07757 | -0.0445 | 19.1517
15.5 | 1.4691 | 0.08711 | -0.0469 | 16.8649
16 | 1.4504 | 0.0972 | -0.0497 | 14.9218
16.5 | 1.4326 | 0.10739 | -0.0529 | 13.3402
17 | 1.4168 | 0.11734 | -0.0564 | 12.0743
17.5 | 1.4039 | 0.12692 | -0.06 | 11.0613

## 43. Re 1M Mach 0.10 (1)
BIGFOIL.COM POLAR EXPORT
n11
N-11 |  |  |  | Cl Max: | 1.717 | at alpha= | 10 | deg
JavaFoil+Calcfoil stall+Eppler ext transition |  |  |  | L/D Max: | 120.898 | at alpha= | 5 | deg
Re: | 1000000 |  |  | Cd Min: | 0.00682 | at alpha= | -1 | deg
Mach: | 0.1 |  |  | Cl=0 at alpha= | -5.9741 | deg
|  |  |  | @ Cl=0.1, Cd= | 0.0088479
|  |  |  | @ Cl=0.4, Cd= | 0.0081942
|  |  |  | @ Cl=0.6, Cd= | 0.0068661
alpha (deg) | Cl | Cd | Cm | Cl/Cd
-20 | -0.551 | 0.18434 | -0.029 | -2.99
-19.5 | -0.566 | 0.17463 | -0.03 | -3.242
-19 | -0.58 | 0.1653 | -0.03 | -3.507
-18.5 | -0.592 | 0.15671 | -0.029 | -3.776
-18 | -0.602 | 0.14966 | -0.03 | -4.023
-17.5 | -0.61 | 0.14139 | -0.03 | -4.318
-17 | -0.617 | 0.13533 | -0.031 | -4.555
-16.5 | -0.62 | 0.12732 | -0.031 | -4.867
-16 | -0.62 | 0.12071 | -0.031 | -5.135
-15.5 | -0.617 | 0.11492 | -0.032 | -5.369
-15 | -0.611 | 0.10804 | -0.033 | -5.651
-14.5 | -0.601 | 0.1022 | -0.033 | -5.878
-14 | -0.587 | 0.0978 | -0.034 | -5.998
-13.5 | -0.563 | 0.09186 | -0.035 | -6.133
-13 | -0.538 | 0.08686 | -0.035 | -6.192
-12.5 | -0.51 | 0.08246 | -0.036 | -6.19
-12 | -0.481 | 0.07805 | -0.036 | -6.158
-11.5 | -0.449 | 0.07371 | -0.037 | -6.092
-11 | -0.415 | 0.06976 | -0.037 | -5.956
-10.5 | -0.38 | 0.06583 | -0.038 | -5.775
-10 | -0.343 | 0.06197 | -0.039 | -5.538
-9.5 | -0.305 | 0.05853 | -0.039 | -5.206
-9 | -0.265 | 0.05535 | -0.04 | -4.782
-8.5 | -0.223 | 0.05188 | -0.041 | -4.307
-8 | -0.181 | 0.0491 | -0.041 | -3.686
-7.5 | -0.138 | 0.04648 | -0.042 | -2.959
-7 | -0.093 | 0.04404 | -0.043 | -2.115
-6.5 | -0.048 | 0.0418 | -0.044 | -1.147
-6 | -0.003 | 0.00894 | -0.092 | -0.282
-5.5 | 0.055 | 0.00884 | -0.093 | 6.19
-5 | 0.112 | 0.00885 | -0.094 | 12.712
-4.5 | 0.171 | 0.00874 | -0.095 | 19.53
-4 | 0.229 | 0.00874 | -0.096 | 26.234
-3.5 | 0.288 | 0.00874 | -0.097 | 32.961
-3 | 0.347 | 0.00815 | -0.098 | 42.601
-2.5 | 0.407 | 0.0082 | -0.099 | 49.576
-2 | 0.466 | 0.00824 | -0.1 | 56.548
-1.5 | 0.525 | 0.0084 | -0.101 | 62.472
-1 | 0.583 | 0.00682 | -0.102 | 85.471
-0.5 | 0.642 | 0.00698 | -0.103 | 91.933
0 | 0.706 | 0.00711 | -0.104 | 99.284
0.5 | 0.765 | 0.00725 | -0.105 | 105.508
1 | 0.824 | 0.00746 | -0.106 | 110.502
1.5 | 0.883 | 0.00865 | -0.107 | 102.014
2 | 0.942 | 0.01032 | -0.107 | 91.272
2.5 | 1 | 0.00916 | -0.108 | 109.203
3 | 1.059 | 0.01106 | -0.109 | 95.747
3.5 | 1.117 | 0.00973 | -0.11 | 114.857
4 | 1.175 | 0.01177 | -0.111 | 99.861
4.5 | 1.233 | 0.01035 | -0.112 | 119.06
5 | 1.29 | 0.01067 | -0.113 | 120.898
5.5 | 1.346 | 0.01569 | -0.114 | 85.832
6 | 1.403 | 0.01363 | -0.114 | 102.946
6.5 | 1.457 | 0.01412 | -0.115 | 103.194
7 | 1.51 | 0.01528 | -0.116 | 98.786
7.5 | 1.561 | 0.016 | -0.117 | 97.568
8 | 1.607 | 0.01642 | -0.118 | 97.878
8.5 | 1.647 | 0.01721 | -0.118 | 95.687
9 | 1.682 | 0.01775 | -0.119 | 94.768
9.5 | 1.712 | 0.01858 | -0.12 | 92.151
10 | 1.717 | 0.02407 | -0.119 | 71.322
10.5 | 1.708 | 0.02725 | -0.118 | 62.664
11 | 1.704 | 0.02976 | -0.117 | 57.251
11.5 | 1.699 | 0.03178 | -0.117 | 53.462
12 | 1.689 | 0.03434 | -0.117 | 49.174
12.5 | 1.672 | 0.0373 | -0.117 | 44.826
13 | 1.647 | 0.04062 | -0.117 | 40.555
13.5 | 1.613 | 0.04487 | -0.116 | 35.953
14 | 1.566 | 0.05177 | -0.114 | 30.239
14.5 | 1.52 | 0.05836 | -0.113 | 26.044
15 | 1.47 | 0.06575 | -0.111 | 22.349

## 44. Re 1M Mach 0.10 (2)
BIGFOIL.COM POLAR EXPORT
n11
N-11 |  |  |  | Cl Max: | 1.5509 | at alpha= | 12.5 | deg
XFOIL ncrit=9 |  |  |  | L/D Max: | 118.004 | at alpha= | 5 | deg
Re: | 1000000 |  |  | Cd Min: | 0.21839 | at alpha= | -20 | deg
Mach: | 0.1 |  |  | Cl=0 at alpha= | -5.7698 | deg
|  |  |  | @ Cl=0.1, Cd= | 0.0092863
|  |  |  | @ Cl=0.4, Cd= | 0.0074557
|  |  |  | @ Cl=0.6, Cd= | 0.0062419
alpha (deg) | Cl | Cd | Cm | Cl/Cd
-20 | -0.5377 | 0.21839 | 0.0081 | -2.4621
-19.5 | -0.5199 | 0.21284 | 0.0047 | -2.4427
-19 | -0.5025 | 0.20678 | 0.0013 | -2.4301
-18.5 | -0.4873 | 0.19861 | -0.0031 | -2.4536
-18 | -0.4745 | 0.1908 | -0.0073 | -2.4869
-17.5 | -0.4579 | 0.18488 | -0.0094 | -2.4767
-17 | -0.4412 | 0.17927 | -0.0121 | -2.4611
-16.5 | -0.4254 | 0.17324 | -0.015 | -2.4556
-16 | -0.4178 | 0.16388 | -0.0198 | -2.5494
-15.5 | -0.4082 | 0.1558 | -0.0225 | -2.62
-15 | -0.3915 | 0.1507 | -0.024 | -2.5979
-14.5 | -0.3772 | 0.1451 | -0.0261 | -2.5996
-14 | -0.3692 | 0.13715 | -0.0298 | -2.6919
-13.5 | -0.3673 | 0.12813 | -0.0336 | -2.8666
-13 | -0.362 | 0.12067 | -0.0351 | -2.9999
-12.5 | -0.3481 | 0.11625 | -0.0357 | -2.9944
-12 | -0.3398 | 0.11118 | -0.0363 | -3.0563
-11.5 | -0.352 | 0.10193 | -0.0393 | -3.4534
-11 | -0.3642 | 0.09471 | -0.0391 | -3.8454
-10.5 | -0.4687 | 0.03182 | -0.1027 | -14.7297
-10 | -0.432 | 0.02435 | -0.1071 | -17.7413
-9.5 | -0.3795 | 0.02277 | -0.1079 | -16.6667
-9 | -0.3325 | 0.0202 | -0.1076 | -16.4604
-8.5 | -0.284 | 0.01821 | -0.1068 | -15.5958
-8 | -0.2375 | 0.01519 | -0.1058 | -15.6353
-7.5 | -0.1862 | 0.01378 | -0.1052 | -13.5123
-7 | -0.1334 | 0.01265 | -0.1045 | -10.5455
-6.5 | -0.0801 | 0.01166 | -0.1039 | -6.8696
-5.5 | 0.0296 | 0.01034 | -0.103 | 2.8627
-5 | 0.084 | 0.00953 | -0.1026 | 8.8143
-4.5 | 0.1385 | 0.0087 | -0.1021 | 15.9195
-4 | 0.194 | 0.00832 | -0.1018 | 23.3173
-3.5 | 0.2499 | 0.00802 | -0.1015 | 31.1596
-3 | 0.3056 | 0.00783 | -0.1012 | 39.0294
-2.5 | 0.361 | 0.00765 | -0.1008 | 47.1895
-2 | 0.4152 | 0.00738 | -0.1004 | 56.2602
-1.5 | 0.4696 | 0.00726 | -0.1 | 64.6832
-1 | 0.5235 | 0.00707 | -0.0997 | 74.0453
-0.5 | 0.5747 | 0.00642 | -0.099 | 89.5171
0 | 0.6443 | 0.00593 | -0.1016 | 108.6509
0.5 | 0.6958 | 0.00619 | -0.1005 | 112.4071
1 | 0.7474 | 0.00649 | -0.0995 | 115.1618
1.5 | 0.7974 | 0.00696 | -0.0982 | 114.569
2 | 0.847 | 0.00751 | -0.097 | 112.783
3 | 0.9506 | 0.00832 | -0.0953 | 114.2548
3.5 | 1.0029 | 0.00868 | -0.0946 | 115.5415
4 | 1.0552 | 0.00905 | -0.0939 | 116.5967
4.5 | 1.1071 | 0.00943 | -0.0931 | 117.4019
5 | 1.1588 | 0.00982 | -0.0923 | 118.0041
5.5 | 1.2092 | 0.01028 | -0.0914 | 117.6265
6 | 1.2558 | 0.01101 | -0.0898 | 114.0599
6.5 | 1.2986 | 0.01197 | -0.0877 | 108.4879
7 | 1.3414 | 0.01288 | -0.0856 | 104.146
7.5 | 1.3699 | 0.01474 | -0.0813 | 92.9376
8 | 1.3879 | 0.01695 | -0.0752 | 81.882
8.5 | 1.4201 | 0.0181 | -0.0713 | 78.4586
9 | 1.4464 | 0.01963 | -0.0669 | 73.6831
9.5 | 1.4749 | 0.02106 | -0.0631 | 70.0332
10 | 1.4982 | 0.02288 | -0.0591 | 65.4808
10.5 | 1.51 | 0.02565 | -0.0543 | 58.8694
11 | 1.5237 | 0.02852 | -0.0505 | 53.4257
11.5 | 1.5372 | 0.03168 | -0.0475 | 48.5227
12 | 1.5466 | 0.03545 | -0.0448 | 43.6276
12.5 | 1.5509 | 0.03997 | -0.0427 | 38.8016
13 | 1.5463 | 0.04583 | -0.0413 | 33.7399
13.5 | 1.5291 | 0.05375 | -0.0409 | 28.4484
14 | 1.4985 | 0.0641 | -0.0419 | 23.3775
14.5 | 1.4819 | 0.0732 | -0.0434 | 20.2445
15 | 1.4665 | 0.08243 | -0.0455 | 17.7909
15.5 | 1.4493 | 0.09223 | -0.0481 | 15.714
16 | 1.4313 | 0.10236 | -0.0511 | 13.983
16.5 | 1.4149 | 0.11241 | -0.0544 | 12.587
17 | 1.4006 | 0.12221 | -0.0579 | 11.4606
17.5 | 1.3898 | 0.13152 | -0.0616 | 10.5672

## 45. Re 1M Mach 0.25 (1)
BIGFOIL.COM POLAR EXPORT
n11
N-11 |  |  |  | Cl Max: | 1.708 | at alpha= | 9 | deg
JavaFoil+Calcfoil stall+Eppler ext transition |  |  |  | L/D Max: | 121.471 | at alpha= | 5 | deg
Re: | 1000000 |  |  | Cd Min: | 0.00686 | at alpha= | -1 | deg
Mach: | 0.25 |  |  | Cl=0 at alpha= | -5.9828 | deg
|  |  |  | @ Cl=0.1, Cd= | 0.008878
|  |  |  | @ Cl=0.4, Cd= | 0.0082471
|  |  |  | @ Cl=0.6, Cd= | 0.0068632
alpha (deg) | Cl | Cd | Cm | Cl/Cd
-19.5 | -0.243 | 0.26901 | -0.031 | -0.905
-19 | -0.295 | 0.23321 | -0.032 | -1.266
-18.5 | -0.342 | 0.20871 | -0.032 | -1.637
-18 | -0.384 | 0.18619 | -0.033 | -2.06
-17.5 | -0.421 | 0.17136 | -0.033 | -2.459
-17 | -0.455 | 0.15209 | -0.032 | -2.99
-16.5 | -0.483 | 0.14183 | -0.032 | -3.409
-16 | -0.507 | 0.16198 | -0.032 | -3.133
-15.5 | -0.526 | 0.12402 | -0.033 | -4.242
-15 | -0.539 | 0.1156 | -0.033 | -4.663
-14.5 | -0.546 | 0.10906 | -0.034 | -5.008
-14 | -0.546 | 0.10257 | -0.034 | -5.326
-13.5 | -0.532 | 0.09575 | -0.035 | -5.557
-13 | -0.514 | 0.0909 | -0.036 | -5.66
-12.5 | -0.493 | 0.08492 | -0.036 | -5.81
-12 | -0.469 | 0.0805 | -0.037 | -5.829
-11.5 | -0.442 | 0.07588 | -0.037 | -5.825
-11 | -0.412 | 0.07137 | -0.038 | -5.773
-10.5 | -0.379 | 0.06722 | -0.038 | -5.642
-10 | -0.344 | 0.06297 | -0.04 | -5.468
-9.5 | -0.307 | 0.05932 | -0.04 | -5.175
-9 | -0.268 | 0.0559 | -0.041 | -4.789
-8.5 | -0.227 | 0.05249 | -0.041 | -4.319
-8 | -0.184 | 0.04948 | -0.042 | -3.721
-7.5 | -0.14 | 0.04684 | -0.043 | -2.993
-7 | -0.095 | 0.04431 | -0.044 | -2.146
-6.5 | -0.049 | 0.042 | -0.045 | -1.167
-6 | -0.002 | 0.03994 | -0.046 | -0.052
-5.5 | 0.056 | 0.00896 | -0.096 | 6.255
-5 | 0.115 | 0.00885 | -0.097 | 13.041
-4.5 | 0.175 | 0.00884 | -0.098 | 19.828
-4 | 0.235 | 0.00872 | -0.099 | 26.996
-3.5 | 0.296 | 0.00872 | -0.1 | 33.93
-3 | 0.357 | 0.00824 | -0.101 | 43.293
-2.5 | 0.418 | 0.00825 | -0.102 | 50.642
-2 | 0.479 | 0.00828 | -0.103 | 57.774
-1.5 | 0.539 | 0.00835 | -0.104 | 64.502
-1 | 0.599 | 0.00686 | -0.105 | 87.247
-0.5 | 0.659 | 0.00705 | -0.106 | 93.48
0 | 0.725 | 0.00716 | -0.107 | 101.355
0.5 | 0.786 | 0.00736 | -0.108 | 106.829
1 | 0.846 | 0.00853 | -0.109 | 99.286
1.5 | 0.907 | 0.01022 | -0.109 | 88.703
2 | 0.967 | 0.0105 | -0.11 | 92.089
2.5 | 1.027 | 0.01086 | -0.111 | 94.592
3 | 1.087 | 0.0113 | -0.112 | 96.2
3.5 | 1.147 | 0.0117 | -0.113 | 98.061
4 | 1.206 | 0.01023 | -0.114 | 117.904
4.5 | 1.265 | 0.01059 | -0.115 | 119.524
5 | 1.323 | 0.0109 | -0.116 | 121.471
5.5 | 1.381 | 0.0136 | -0.117 | 101.584
6 | 1.439 | 0.01408 | -0.118 | 102.169
6.5 | 1.493 | 0.01462 | -0.118 | 102.114
7 | 1.546 | 0.01591 | -0.119 | 97.169
7.5 | 1.598 | 0.01665 | -0.12 | 95.974
8 | 1.642 | 0.01723 | -0.121 | 95.299
8.5 | 1.678 | 0.01782 | -0.122 | 94.19
9 | 1.708 | 0.01888 | -0.122 | 90.464
9.5 | 1.699 | 0.02495 | -0.121 | 68.089
10 | 1.688 | 0.02863 | -0.12 | 58.954
10.5 | 1.676 | 0.03163 | -0.119 | 52.99
11 | 1.663 | 0.03356 | -0.119 | 49.567
11.5 | 1.637 | 0.03663 | -0.119 | 44.686
12 | 1.599 | 0.04056 | -0.118 | 39.428
12.5 | 1.545 | 0.04555 | -0.117 | 33.926
13 | 1.478 | 0.05195 | -0.116 | 28.45
13.5 | 1.402 | 0.06017 | -0.114 | 23.292
14 | 1.307 | 0.07345 | -0.11 | 17.795

## 46. Re 1M Mach 0.25 (2)
BIGFOIL.COM POLAR EXPORT
n11
N-11 |  |  |  | Cl Max: | 1.5104 | at alpha= | 11.5 | deg
XFOIL ncrit=9 |  |  |  | L/D Max: | 117.153 | at alpha= | 4.5 | deg
Re: | 1000000 |  |  | Cd Min: | 0.22169 | at alpha= | -20 | deg
Mach: | 0.25 |  |  | Cl=0 at alpha= | -5.7531 | deg
|  |  |  | @ Cl=0.1, Cd= | 0.009837
|  |  |  | @ Cl=0.4, Cd= | 0.0076857
|  |  |  | @ Cl=0.6, Cd= | 0.0066577
alpha (deg) | Cl | Cd | Cm | Cl/Cd
-20 | -0.5408 | 0.22169 | 0.0081 | -2.4394
-19.5 | -0.5222 | 0.21596 | 0.0045 | -2.418
-19 | -0.5039 | 0.20966 | 0.0009 | -2.4034
-18.5 | -0.4872 | 0.20158 | -0.0035 | -2.4169
-18 | -0.4731 | 0.19367 | -0.0079 | -2.4428
-17.5 | -0.4554 | 0.18754 | -0.0101 | -2.4283
-17 | -0.438 | 0.18178 | -0.013 | -2.4095
-16.5 | -0.4213 | 0.17555 | -0.016 | -2.3999
-16 | -0.4108 | 0.16664 | -0.0206 | -2.4652
-15.5 | -0.4011 | 0.15844 | -0.024 | -2.5316
-15 | -0.3834 | 0.15311 | -0.0252 | -2.5041
-14.5 | -0.3684 | 0.1474 | -0.0273 | -2.4993
-14 | -0.3557 | 0.14093 | -0.0297 | -2.5239
-13.5 | -0.3556 | 0.13114 | -0.0345 | -2.7116
-13 | -0.3498 | 0.1235 | -0.036 | -2.8324
-12.5 | -0.3358 | 0.11908 | -0.0361 | -2.82
-12 | -0.3272 | 0.11401 | -0.0366 | -2.8699
-11.5 | -0.3365 | 0.10568 | -0.0391 | -3.1841
-11 | -0.3443 | 0.09885 | -0.0389 | -3.4831
-10.5 | -0.3294 | 0.08883 | -0.0468 | -3.7082
-10 | -0.2937 | 0.08336 | -0.0533 | -3.5233
-8.5 | -0.2813 | 0.02344 | -0.1114 | -12.0009
-8 | -0.2381 | 0.01926 | -0.1106 | -12.3624
-7.5 | -0.1929 | 0.01538 | -0.1095 | -12.5423
-7 | -0.1392 | 0.01399 | -0.1087 | -9.95
-6.5 | -0.0844 | 0.01259 | -0.1078 | -6.7037
-6 | -0.0282 | 0.01156 | -0.1071 | -2.4394
-5.5 | 0.0289 | 0.01076 | -0.1065 | 2.6859
-5 | 0.0862 | 0.01012 | -0.106 | 8.5178
-4.5 | 0.1418 | 0.00898 | -0.1053 | 15.7906
-4 | 0.199 | 0.00848 | -0.1048 | 23.467
-3.5 | 0.2563 | 0.00816 | -0.1043 | 31.4093
-3 | 0.3138 | 0.00795 | -0.1039 | 39.4717
-2.5 | 0.3707 | 0.00779 | -0.1033 | 47.5866
-2 | 0.4269 | 0.00759 | -0.1028 | 56.2451
-1.5 | 0.483 | 0.00743 | -0.1024 | 65.0067
-1 | 0.5388 | 0.00731 | -0.102 | 73.7073
-0.5 | 0.5922 | 0.00673 | -0.1014 | 87.9941
0 | 0.6612 | 0.00609 | -0.1034 | 108.5714
0.5 | 0.7153 | 0.00637 | -0.1024 | 112.292
1 | 0.7677 | 0.00673 | -0.1012 | 114.0713
1.5 | 0.8181 | 0.0073 | -0.0996 | 112.0685
2 | 0.87 | 0.00781 | -0.0983 | 111.3956
2.5 | 0.9237 | 0.00821 | -0.0973 | 112.5091
3 | 0.9777 | 0.00859 | -0.0964 | 113.8184
3.5 | 1.0323 | 0.00894 | -0.0955 | 115.4698
4 | 1.0864 | 0.00932 | -0.0946 | 116.5665
4.5 | 1.1399 | 0.00973 | -0.0935 | 117.1531
5 | 1.1924 | 0.01021 | -0.0922 | 116.7875
5.5 | 1.2435 | 0.01076 | -0.0908 | 115.5669
6 | 1.2889 | 0.01168 | -0.0884 | 110.351
6.5 | 1.3321 | 0.01269 | -0.0856 | 104.9724
7 | 1.3642 | 0.01432 | -0.0812 | 95.2654
7.5 | 1.3898 | 0.01602 | -0.0756 | 86.7541
8 | 1.4077 | 0.01816 | -0.0692 | 77.5165
8.5 | 1.4369 | 0.01971 | -0.0647 | 72.9021
9 | 1.4614 | 0.02163 | -0.06 | 67.5636
9.5 | 1.4846 | 0.02377 | -0.0557 | 62.4569
10 | 1.5002 | 0.02664 | -0.0513 | 56.3138
10.5 | 1.4999 | 0.03111 | -0.0469 | 48.2128
11 | 1.5097 | 0.03514 | -0.044 | 42.9624
11.5 | 1.5104 | 0.04037 | -0.0417 | 37.4139
12 | 1.5064 | 0.04658 | -0.0403 | 32.3401
12.5 | 1.4969 | 0.05396 | -0.0401 | 27.7409
13 | 1.4802 | 0.06274 | -0.0409 | 23.5926
13.5 | 1.4567 | 0.07288 | -0.0428 | 19.9877
14 | 1.4282 | 0.08407 | -0.0454 | 16.9882
14.5 | 1.3975 | 0.09583 | -0.0486 | 14.5831
15 | 1.3779 | 0.10627 | -0.0516 | 12.966
15.5 | 1.3651 | 0.11596 | -0.0548 | 11.7722
16 | 1.3539 | 0.12551 | -0.0583 | 10.7872
16.5 | 1.3447 | 0.13489 | -0.062 | 9.9689

## 47. Re 1M Mach 0.50 (1)
BIGFOIL.COM POLAR EXPORT
n11
N-11 |  |  |  | Cl Max: | 1.683 | at alpha= | 7.5 | deg
JavaFoil+Calcfoil stall+Eppler ext transition |  |  |  | L/D Max: | 118.286 | at alpha= | 4 | deg
Re: | 1000000 |  |  | Cd Min: | 0.00708 | at alpha= | -1 | deg
Mach: | 0.5 |  |  | Cl=0 at alpha= | -5.9808 | deg
|  |  |  | @ Cl=0.1, Cd= | 0.037256
|  |  |  | @ Cl=0.4, Cd= | 0.0082909
|  |  |  | @ Cl=0.6, Cd= | 0.0084391
alpha (deg) | Cl | Cd | Cm | Cl/Cd
-20 | -0.733 | 0.1932 | -0.04 | -3.794
-19.5 | -0.708 | 0.18989 | -0.041 | -3.73
-19 | -0.684 | 0.17755 | -0.043 | -3.854
-18.5 | -0.658 | 0.16881 | -0.042 | -3.896
-18 | -0.631 | 0.16191 | -0.042 | -3.899
-17.5 | -0.606 | 0.15871 | -0.042 | -3.816
-17 | -0.58 | 0.15216 | -0.042 | -3.81
-16.5 | -0.554 | 0.14681 | -0.042 | -3.773
-16 | -0.529 | 0.14258 | -0.042 | -3.708
-15.5 | -0.503 | 0.13716 | -0.043 | -3.666
-15 | -0.477 | 0.13268 | -0.043 | -3.596
-14.5 | -0.451 | 0.12878 | -0.044 | -3.504
-14 | -0.426 | 0.13383 | -0.045 | -3.182
-13.5 | -0.398 | 0.12211 | -0.04 | -3.261
-13 | -0.372 | 0.11739 | -0.04 | -3.169
-12.5 | -0.346 | 0.11396 | -0.04 | -3.036
-12 | -0.32 | 0.10979 | -0.041 | -2.915
-11.5 | -0.294 | 0.10647 | -0.042 | -2.76
-11 | -0.268 | 0.10336 | -0.042 | -2.589
-10.5 | -0.241 | 0.1004 | -0.043 | -2.403
-10 | -0.215 | 0.08268 | -0.045 | -2.602
-9.5 | -0.189 | 0.08036 | -0.046 | -2.347
-9 | -0.162 | 0.07789 | -0.047 | -2.08
-8.5 | -0.197 | 0.05979 | -0.045 | -3.289
-8 | -0.179 | 0.05369 | -0.046 | -3.34
-7.5 | -0.144 | 0.04961 | -0.046 | -2.895
-7 | -0.1 | 0.04628 | -0.047 | -2.168
-6.5 | -0.053 | 0.04355 | -0.048 | -1.21
-6 | -0.002 | 0.04117 | -0.05 | -0.055
-5.5 | 0.05 | 0.03902 | -0.051 | 1.28
-5 | 0.103 | 0.03715 | -0.052 | 2.784
-4.5 | 0.194 | 0.00901 | -0.109 | 21.549
-4 | 0.262 | 0.00899 | -0.11 | 29.128
-3.5 | 0.33 | 0.00898 | -0.111 | 36.725
-3 | 0.398 | 0.00829 | -0.113 | 48.02
-2.5 | 0.466 | 0.00832 | -0.114 | 56.033
-2 | 0.534 | 0.00841 | -0.115 | 63.509
-1.5 | 0.602 | 0.00844 | -0.116 | 71.285
-1 | 0.669 | 0.00708 | -0.117 | 94.398
-0.5 | 0.736 | 0.00731 | -0.118 | 100.615
0 | 0.81 | 0.00744 | -0.119 | 108.858
0.5 | 0.877 | 0.00869 | -0.12 | 100.951
1 | 0.945 | 0.0109 | -0.121 | 86.657
1.5 | 1.012 | 0.00939 | -0.122 | 107.712
2 | 1.079 | 0.01168 | -0.123 | 92.341
2.5 | 1.145 | 0.01218 | -0.124 | 93.993
3 | 1.211 | 0.01047 | -0.125 | 115.705
3.5 | 1.277 | 0.01089 | -0.127 | 117.268
4 | 1.341 | 0.01134 | -0.127 | 118.286
4.5 | 1.405 | 0.01452 | -0.128 | 96.704
5 | 1.467 | 0.01504 | -0.129 | 97.505
5.5 | 1.528 | 0.01588 | -0.13 | 96.187
6 | 1.587 | 0.01684 | -0.131 | 94.246
6.5 | 1.639 | 0.02215 | -0.132 | 74.017
7 | 1.659 | 0.0236 | -0.131 | 70.289
7.5 | 1.683 | 0.02586 | -0.131 | 65.069
8 | 1.68 | 0.02813 | -0.13 | 59.732
8.5 | 1.608 | 0.03541 | -0.128 | 45.414
9 | 1.397 | 0.04676 | -0.124 | 29.875
9.5 | 0.858 | 0.09203 | -0.081 | 9.323
10 | 0.902 | 0.09722 | -0.094 | 9.279
10.5 | 0.901 | 0.10477 | -0.063 | 8.602
11 | 0.928 | 0.14317 | -0.062 | 6.483
11.5 | 0.961 | 0.11858 | -0.075 | 8.108
12 | 0.99 | 0.12613 | -0.078 | 7.85
12.5 | 1.021 | 0.132 | -0.082 | 7.736

## 48. Re 1M Mach 0.50 (2)
BIGFOIL.COM POLAR EXPORT
n11
N-11 |  |  |  | Cl Max: | 1.4913 | at alpha= | 8.5 | deg
XFOIL ncrit=9 |  |  |  | L/D Max: | 111.288 | at alpha= | 4 | deg
Re: | 1000000 |  |  | Cd Min: | 0.2386 | at alpha= | -20 | deg
Mach: | 0.5 |  |  | Cl=0 at alpha= | -5.7394 | deg
|  |  |  | @ Cl=0.1, Cd= | 0.011985
|  |  |  | @ Cl=0.4, Cd= | 0.0085
|  |  |  | @ Cl=0.6, Cd= | 0.0081046
alpha (deg) | Cl | Cd | Cm | Cl/Cd
-20 | -0.5639 | 0.2386 | 0.0083 | -2.3634
-19.5 | -0.5411 | 0.23146 | 0.0039 | -2.3378
-19 | -0.5188 | 0.22374 | -0.0005 | -2.3188
-18.5 | -0.4974 | 0.21503 | -0.0055 | -2.3132
-18 | -0.4774 | 0.20688 | -0.0102 | -2.3076
-17.5 | -0.4556 | 0.20003 | -0.013 | -2.2777
-17 | -0.4343 | 0.19315 | -0.0166 | -2.2485
-16.5 | -0.414 | 0.18568 | -0.0203 | -2.2296
-16 | -0.3973 | 0.1772 | -0.0249 | -2.2421
-15.5 | -0.3806 | 0.16932 | -0.0281 | -2.2478
-15 | -0.3611 | 0.16312 | -0.0299 | -2.2137
-14.5 | -0.3439 | 0.15672 | -0.0322 | -2.1944
-14 | -0.3313 | 0.14908 | -0.0353 | -2.2223
-13.5 | -0.324 | 0.14155 | -0.0381 | -2.2889
-13 | -0.3132 | 0.13472 | -0.0386 | -2.3248
-12.5 | -0.3009 | 0.12963 | -0.0383 | -2.3212
-12 | -0.2932 | 0.12422 | -0.0381 | -2.3603
-11.5 | -0.2904 | 0.11636 | -0.0415 | -2.4957
-11 | -0.2679 | 0.1068 | -0.0497 | -2.5084
-10.5 | -0.2364 | 0.09952 | -0.0548 | -2.3754
-10 | -0.2061 | 0.09239 | -0.0613 | -2.2308
-9.5 | -0.1825 | 0.08169 | -0.074 | -2.2341
-9 | -0.1673 | 0.07277 | -0.0807 | -2.299
-8.5 | -0.1477 | 0.06769 | -0.0826 | -2.182
-8 | -0.1368 | 0.06187 | -0.0852 | -2.2111
-7.5 | -0.1178 | 0.05083 | -0.101 | -2.3175
-7 | -0.0953 | 0.04162 | -0.1103 | -2.2898
-6.5 | -0.0693 | 0.0266 | -0.1221 | -2.6053
-6 | -0.0294 | 0.01804 | -0.1238 | -1.6297
-5.5 | 0.027 | 0.01406 | -0.1226 | 1.9203
-5 | 0.0906 | 0.01217 | -0.121 | 7.4445
-4.5 | 0.156 | 0.01088 | -0.1196 | 14.3382
-4 | 0.2191 | 0.00954 | -0.118 | 22.9665
-3.5 | 0.2832 | 0.00896 | -0.1166 | 31.6071
-3 | 0.3475 | 0.00863 | -0.1153 | 40.2665
-2.5 | 0.4121 | 0.00847 | -0.1142 | 48.6541
-2 | 0.4767 | 0.00836 | -0.1132 | 57.0215
-1.5 | 0.5409 | 0.00817 | -0.1124 | 66.2056
-1 | 0.6042 | 0.0081 | -0.1114 | 74.5926
-0.5 | 0.6666 | 0.00799 | -0.1105 | 83.4293
0 | 0.7162 | 0.00697 | -0.1071 | 102.7547
0.5 | 0.7922 | 0.00745 | -0.1087 | 106.3356
1 | 0.8488 | 0.00802 | -0.1063 | 105.8354
1.5 | 0.9082 | 0.0085 | -0.1043 | 106.8471
2 | 0.9683 | 0.00896 | -0.1024 | 108.0692
2.5 | 1.0295 | 0.00939 | -0.1005 | 109.6379
3 | 1.0901 | 0.00986 | -0.0984 | 110.5578
3.5 | 1.1501 | 0.01035 | -0.096 | 111.1208
4 | 1.2097 | 0.01087 | -0.0934 | 111.2879
4.5 | 1.2662 | 0.01149 | -0.0901 | 110.2002
5 | 1.3163 | 0.01229 | -0.0856 | 107.1033
5.5 | 1.3613 | 0.01341 | -0.0804 | 101.5138
6 | 1.4032 | 0.01475 | -0.0749 | 95.1322
6.5 | 1.4324 | 0.01684 | -0.0683 | 85.0594
7 | 1.4533 | 0.0196 | -0.0615 | 74.148
7.5 | 1.4565 | 0.02385 | -0.0546 | 61.0692
8 | 1.477 | 0.02754 | -0.0498 | 53.6311
8.5 | 1.4913 | 0.03202 | -0.0456 | 46.574
9 | 1.4902 | 0.03814 | -0.0423 | 39.0718
9.5 | 1.4727 | 0.04636 | -0.0407 | 31.7666
10 | 1.4553 | 0.05521 | -0.0404 | 26.3594
10.5 | 1.4273 | 0.06562 | -0.0416 | 21.751
11 | 1.3937 | 0.0771 | -0.0439 | 18.0765
11.5 | 1.3597 | 0.089 | -0.0469 | 15.2775
12 | 1.3286 | 0.10084 | -0.0505 | 13.1753
12.5 | 1.3027 | 0.11246 | -0.0544 | 11.5837
13 | 1.2833 | 0.1236 | -0.0586 | 10.3827
13.5 | 1.2693 | 0.13453 | -0.0632 | 9.4351

## 49. Re 2M Mach 0.00 (1)
BIGFOIL.COM POLAR EXPORT
n11
N-11 |  |  |  | Cl Max: | 1.754 | at alpha= | 10.5 | deg
JavaFoil+Calcfoil stall+Eppler ext transition |  |  |  | L/D Max: | 134.398 | at alpha= | 5 | deg
Re: | 2000000 |  |  | Cd Min: | 0.00638 | at alpha= | -0.5 | deg
Mach: | 0 |  |  | Cl=0 at alpha= | -5.9737 | deg
|  |  |  | @ Cl=0.1, Cd= | 0.0086955
|  |  |  | @ Cl=0.4, Cd= | 0.0076775
|  |  |  | @ Cl=0.6, Cd= | 0.0070928
alpha (deg) | Cl | Cd | Cm | Cl/Cd
-20 | -0.588 | 0.16811 | -0.03 | -3.495
-19.5 | -0.6 | 0.16077 | -0.03 | -3.73
-19 | -0.61 | 0.15247 | -0.03 | -4.002
-18.5 | -0.619 | 0.14586 | -0.03 | -4.244
-18 | -0.627 | 0.13865 | -0.031 | -4.519
-17.5 | -0.632 | 0.13241 | -0.031 | -4.773
-17 | -0.635 | 0.12622 | -0.031 | -5.03
-16.5 | -0.636 | 0.11956 | -0.032 | -5.316
-16 | -0.633 | 0.1138 | -0.032 | -5.563
-15.5 | -0.628 | 0.10835 | -0.033 | -5.794
-15 | -0.619 | 0.10288 | -0.034 | -6.018
-14.5 | -0.607 | 0.09736 | -0.034 | -6.238
-14 | -0.591 | 0.09261 | -0.035 | -6.387
-13.5 | -0.567 | 0.08776 | -0.036 | -6.464
-13 | -0.541 | 0.08317 | -0.036 | -6.502
-12.5 | -0.512 | 0.07873 | -0.037 | -6.509
-12 | -0.482 | 0.07492 | -0.037 | -6.434
-11.5 | -0.45 | 0.07081 | -0.038 | -6.354
-11 | -0.416 | 0.06703 | -0.038 | -6.204
-10.5 | -0.38 | 0.06291 | -0.039 | -6.046
-10 | -0.343 | 0.05915 | -0.04 | -5.8
-9.5 | -0.368 | 0.0105 | -0.083 | -35.09
-9 | -0.325 | 0.00906 | -0.085 | -35.912
-8.5 | -0.274 | 0.00903 | -0.086 | -30.381
-8 | -0.222 | 0.00875 | -0.087 | -25.404
-7.5 | -0.169 | 0.00861 | -0.088 | -19.617
-7 | -0.114 | 0.00852 | -0.089 | -13.416
-6.5 | -0.059 | 0.00841 | -0.091 | -6.988
-6 | -0.003 | 0.00873 | -0.092 | -0.288
-5.5 | 0.054 | 0.00864 | -0.093 | 6.299
-5 | 0.112 | 0.00871 | -0.094 | 12.858
-4.5 | 0.17 | 0.00863 | -0.095 | 19.703
-4 | 0.228 | 0.00811 | -0.096 | 28.161
-3.5 | 0.287 | 0.00869 | -0.097 | 33.011
-3 | 0.346 | 0.00765 | -0.098 | 45.213
-2.5 | 0.405 | 0.00768 | -0.099 | 52.681
-2 | 0.464 | 0.00772 | -0.1 | 60.079
-1.5 | 0.522 | 0.00847 | -0.101 | 61.656
-1 | 0.581 | 0.00744 | -0.102 | 78.032
-0.5 | 0.639 | 0.00638 | -0.102 | 100.18
0 | 0.702 | 0.00729 | -0.103 | 96.332
0.5 | 0.761 | 0.00855 | -0.104 | 89.075
1 | 0.82 | 0.00883 | -0.105 | 92.861
1.5 | 0.879 | 0.00782 | -0.106 | 112.379
2 | 0.937 | 0.00926 | -0.107 | 101.188
2.5 | 0.995 | 0.00826 | -0.108 | 120.511
3 | 1.054 | 0.0099 | -0.109 | 106.427
3.5 | 1.112 | 0.01019 | -0.11 | 109.117
4 | 1.169 | 0.01053 | -0.11 | 111.025
4.5 | 1.227 | 0.00924 | -0.111 | 132.71
5 | 1.284 | 0.00955 | -0.112 | 134.398
5.5 | 1.34 | 0.01167 | -0.113 | 114.791
6 | 1.396 | 0.01203 | -0.114 | 116.043
6.5 | 1.45 | 0.01245 | -0.115 | 116.513
7 | 1.503 | 0.01343 | -0.115 | 111.9
7.5 | 1.554 | 0.01397 | -0.116 | 111.273
8 | 1.601 | 0.01447 | -0.117 | 110.631
8.5 | 1.641 | 0.01505 | -0.118 | 109.013
9 | 1.677 | 0.0155 | -0.118 | 108.181
9.5 | 1.708 | 0.01613 | -0.119 | 105.883
10 | 1.733 | 0.01798 | -0.12 | 96.419
10.5 | 1.754 | 0.01985 | -0.121 | 88.351
11 | 1.732 | 0.02501 | -0.119 | 69.222
11.5 | 1.729 | 0.02654 | -0.119 | 65.171
12 | 1.719 | 0.02862 | -0.118 | 60.052
12.5 | 1.702 | 0.03111 | -0.118 | 54.703
13 | 1.683 | 0.03348 | -0.118 | 50.259
13.5 | 1.658 | 0.03636 | -0.118 | 45.612
14 | 1.624 | 0.04048 | -0.117 | 40.107
14.5 | 1.584 | 0.04513 | -0.116 | 35.112
15 | 1.54 | 0.05063 | -0.115 | 30.414
15.5 | 1.493 | 0.05684 | -0.114 | 26.26

## 50. Re 2M Mach 0.00 (2)
BIGFOIL.COM POLAR EXPORT
n11
N-11 |  |  |  | Cl Max: | 1.6973 | at alpha= | 14.5 | deg
XFOIL ncrit=9 |  |  |  | L/D Max: | 137.808 | at alpha= | 4 | deg
Re: | 2000000 |  |  | Cd Min: | 0.14537 | at alpha= | 19.5 | deg
Mach: | 0 |  |  | Cl=0 at alpha= | -5.7198 | deg
|  |  |  | @ Cl=0.1, Cd= | 0.0075396
|  |  |  | @ Cl=0.4, Cd= | 0.0069047
|  |  |  | @ Cl=0.6, Cd= | 0.0064419
alpha (deg) | Cl | Cd | Cm | Cl/Cd
-17.5 | -1.1827 | 0.03426 | -0.0978 | -34.5213
-17 | -1.2088 | 0.02886 | -0.0927 | -41.885
-16.5 | -1.1905 | 0.02625 | -0.0897 | -45.3524
-16 | -1.1384 | 0.02433 | -0.0918 | -46.79
-15.5 | -1.0846 | 0.02273 | -0.0936 | -47.7167
-15 | -1.0276 | 0.02154 | -0.0954 | -47.7066
-14.5 | -0.972 | 0.01955 | -0.0977 | -49.7187
-14 | -0.915 | 0.01901 | -0.0986 | -48.1326
-13.5 | -0.855 | 0.01852 | -0.1 | -46.1663
-13 | -0.7931 | 0.01782 | -0.102 | -44.5062
-12.5 | -0.7286 | 0.01715 | -0.1045 | -42.484
-12 | -0.6641 | 0.01689 | -0.1065 | -39.3191
-11.5 | -0.6186 | 0.01479 | -0.1059 | -41.8256
-11 | -0.566 | 0.0144 | -0.1054 | -39.3056
-10.5 | -0.5127 | 0.01406 | -0.1049 | -36.4651
-10 | -0.4605 | 0.0135 | -0.1043 | -34.1111
-9.5 | -0.4082 | 0.01282 | -0.1038 | -31.8409
-9 | -0.355 | 0.01259 | -0.1031 | -28.197
-8.5 | -0.3061 | 0.01105 | -0.1022 | -27.7014
-8 | -0.2527 | 0.01038 | -0.1019 | -24.3449
-7.5 | -0.1979 | 0.00997 | -0.1017 | -19.8495
-7 | -0.1428 | 0.00948 | -0.1015 | -15.0633
-6.5 | -0.0874 | 0.00902 | -0.1013 | -9.6896
-6 | -0.0315 | 0.00867 | -0.1013 | -3.6332
-5.5 | 0.0247 | 0.0083 | -0.1012 | 2.9759
-5 | 0.0798 | 0.0077 | -0.101 | 10.3636
-4.5 | 0.1352 | 0.00726 | -0.1008 | 18.6226
-4 | 0.1908 | 0.00709 | -0.1006 | 26.9111
-3.5 | 0.2464 | 0.00699 | -0.1004 | 35.2504
-3 | 0.3019 | 0.00695 | -0.1002 | 43.4388
-2.5 | 0.3575 | 0.00692 | -0.1 | 51.6618
-2 | 0.4132 | 0.0069 | -0.0999 | 59.8841
-1.5 | 0.4683 | 0.0067 | -0.0997 | 69.8955
-1 | 0.5236 | 0.0066 | -0.0997 | 79.3333
-0.5 | 0.5787 | 0.00655 | -0.0996 | 88.3511
0 | 0.6319 | 0.00628 | -0.0993 | 100.621
0.5 | 0.6758 | 0.00561 | -0.0969 | 120.4635
1 | 0.7431 | 0.00609 | -0.0996 | 122.0197
1.5 | 0.7951 | 0.0064 | -0.0988 | 124.2344
2 | 0.8484 | 0.00665 | -0.0982 | 127.5789
2.5 | 0.902 | 0.0069 | -0.0977 | 130.7246
3 | 0.9559 | 0.00714 | -0.0974 | 133.8796
3.5 | 1.0095 | 0.0074 | -0.097 | 136.4189
4 | 1.0625 | 0.00771 | -0.0965 | 137.808
4.5 | 1.1144 | 0.0081 | -0.0958 | 137.5802
5 | 1.1638 | 0.00868 | -0.0948 | 134.0783
5.5 | 1.2105 | 0.00945 | -0.0934 | 128.0952
6 | 1.2589 | 0.01006 | -0.0922 | 125.1392
6.5 | 1.2972 | 0.01142 | -0.0895 | 113.5902
7 | 1.3393 | 0.01243 | -0.0873 | 107.7474
7.5 | 1.3724 | 0.01405 | -0.0836 | 97.6797
8 | 1.4157 | 0.01478 | -0.0817 | 95.7848
8.5 | 1.4544 | 0.0157 | -0.0791 | 92.6369
9 | 1.4906 | 0.01649 | -0.0759 | 90.3942
9.5 | 1.5239 | 0.01746 | -0.0725 | 87.2795
10 | 1.5507 | 0.01883 | -0.0683 | 82.3526
10.5 | 1.5797 | 0.0201 | -0.0647 | 78.592
11 | 1.6079 | 0.02146 | -0.0614 | 74.9254
11.5 | 1.6327 | 0.02312 | -0.0579 | 70.6185
12 | 1.6542 | 0.02513 | -0.0546 | 65.8257
12.5 | 1.6668 | 0.028 | -0.0509 | 59.5286
13 | 1.6719 | 0.03177 | -0.0474 | 52.6251
13.5 | 1.6858 | 0.03503 | -0.0452 | 48.1245
14 | 1.6936 | 0.03902 | -0.0432 | 43.4034
14.5 | 1.6973 | 0.04376 | -0.0418 | 38.7866
15 | 1.6951 | 0.04951 | -0.0409 | 34.2375
15.5 | 1.6892 | 0.05617 | -0.0409 | 30.073
16 | 1.6772 | 0.06395 | -0.0416 | 26.2267
16.5 | 1.6595 | 0.07291 | -0.0431 | 22.7609
17 | 1.6349 | 0.08316 | -0.0454 | 19.6597
17.5 | 1.6046 | 0.09467 | -0.0486 | 16.9494
18 | 1.5709 | 0.10714 | -0.0527 | 14.6621
18.5 | 1.5373 | 0.11987 | -0.0575 | 12.8247
19 | 1.505 | 0.13274 | -0.063 | 11.338
19.5 | 1.4757 | 0.14537 | -0.069 | 10.1513

## 51. Re 2M Mach 0.10 (1)
BIGFOIL.COM POLAR EXPORT
n11
N-11 |  |  |  | Cl Max: | 1.755 | at alpha= | 10.5 | deg
JavaFoil+Calcfoil stall+Eppler ext transition |  |  |  | L/D Max: | 134.4 | at alpha= | 5 | deg
Re: | 2000000 |  |  | Cd Min: | 0.00641 | at alpha= | -0.5 | deg
Mach: | 0.1 |  |  | Cl=0 at alpha= | -5.9741 | deg
|  |  |  | @ Cl=0.1, Cd= | 0.0086679
|  |  |  | @ Cl=0.4, Cd= | 0.0076288
|  |  |  | @ Cl=0.6, Cd= | 0.0071503
alpha (deg) | Cl | Cd | Cm | Cl/Cd
-20 | -0.551 | 0.17472 | -0.03 | -3.156
-19.5 | -0.567 | 0.16435 | -0.03 | -3.447
-19 | -0.58 | 0.15553 | -0.031 | -3.73
-18.5 | -0.592 | 0.14855 | -0.03 | -3.986
-18 | -0.602 | 0.14029 | -0.03 | -4.294
-17.5 | -0.611 | 0.133 | -0.031 | -4.592
-17 | -0.617 | 0.1275 | -0.032 | -4.838
-16.5 | -0.62 | 0.12076 | -0.032 | -5.135
-16 | -0.62 | 0.11498 | -0.032 | -5.394
-15.5 | -0.617 | 0.10929 | -0.033 | -5.649
-15 | -0.611 | 0.10347 | -0.034 | -5.904
-14.5 | -0.601 | 0.0978 | -0.034 | -6.146
-14 | -0.587 | 0.09342 | -0.035 | -6.283
-13.5 | -0.564 | 0.08826 | -0.036 | -6.389
-13 | -0.538 | 0.08368 | -0.036 | -6.433
-12.5 | -0.511 | 0.07904 | -0.037 | -6.462
-12 | -0.481 | 0.07518 | -0.037 | -6.398
-11.5 | -0.449 | 0.07102 | -0.038 | -6.329
-11 | -0.416 | 0.06719 | -0.038 | -6.189
-10.5 | -0.381 | 0.06307 | -0.039 | -6.034
-10 | -0.344 | 0.05944 | -0.04 | -5.78
-9.5 | -0.305 | 0.05613 | -0.041 | -5.434
-9 | -0.265 | 0.0531 | -0.041 | -4.99
-8.5 | -0.275 | 0.00899 | -0.087 | -30.634
-8 | -0.223 | 0.00881 | -0.088 | -25.311
-7.5 | -0.169 | 0.00868 | -0.089 | -19.52
-7 | -0.115 | 0.00849 | -0.09 | -13.518
-6.5 | -0.059 | 0.00839 | -0.091 | -7.041
-6 | -0.003 | 0.0087 | -0.092 | -0.29
-5.5 | 0.055 | 0.00873 | -0.093 | 6.265
-5 | 0.113 | 0.00865 | -0.094 | 12.999
-4.5 | 0.171 | 0.00867 | -0.095 | 19.7
-4 | 0.229 | 0.00804 | -0.096 | 28.534
-3.5 | 0.288 | 0.00863 | -0.097 | 33.393
-3 | 0.347 | 0.00762 | -0.098 | 45.62
-2.5 | 0.407 | 0.00763 | -0.099 | 53.314
-2 | 0.466 | 0.00769 | -0.1 | 60.606
-1.5 | 0.525 | 0.00853 | -0.101 | 61.495
-1 | 0.583 | 0.00745 | -0.102 | 78.322
-0.5 | 0.642 | 0.00641 | -0.103 | 100.142
0 | 0.706 | 0.00726 | -0.104 | 97.211
0.5 | 0.765 | 0.00858 | -0.105 | 89.121
1 | 0.824 | 0.00886 | -0.106 | 92.996
1.5 | 0.883 | 0.00785 | -0.107 | 112.542
2 | 0.942 | 0.00931 | -0.108 | 101.142
2.5 | 1 | 0.00966 | -0.108 | 103.533
3 | 1.059 | 0.00854 | -0.109 | 123.987
3.5 | 1.117 | 0.01022 | -0.11 | 109.304
4 | 1.175 | 0.01054 | -0.111 | 111.528
4.5 | 1.233 | 0.00932 | -0.112 | 132.242
5 | 1.29 | 0.0096 | -0.113 | 134.4
5.5 | 1.346 | 0.01174 | -0.114 | 114.713
6 | 1.403 | 0.0121 | -0.114 | 115.919
6.5 | 1.457 | 0.01252 | -0.115 | 116.368
7 | 1.51 | 0.01352 | -0.116 | 111.671
7.5 | 1.561 | 0.01407 | -0.117 | 110.991
8 | 1.607 | 0.01449 | -0.118 | 110.894
8.5 | 1.647 | 0.01516 | -0.118 | 108.635
9 | 1.682 | 0.01566 | -0.119 | 107.415
9.5 | 1.712 | 0.01639 | -0.12 | 104.475
10 | 1.736 | 0.01815 | -0.121 | 95.638
10.5 | 1.755 | 0.02013 | -0.121 | 87.163
11 | 1.727 | 0.02556 | -0.119 | 67.551
11.5 | 1.721 | 0.02716 | -0.119 | 63.362
12 | 1.706 | 0.02946 | -0.119 | 57.908
12.5 | 1.687 | 0.03191 | -0.118 | 52.876
13 | 1.664 | 0.03467 | -0.118 | 48.01
13.5 | 1.635 | 0.03775 | -0.118 | 43.305
14 | 1.593 | 0.0425 | -0.117 | 37.492
14.5 | 1.547 | 0.04781 | -0.116 | 32.356
15 | 1.497 | 0.05356 | -0.115 | 27.95
15.5 | 1.444 | 0.06042 | -0.113 | 23.895

## 52. Re 2M Mach 0.10 (2)
BIGFOIL.COM POLAR EXPORT
n11
N-11 |  |  |  | Cl Max: | 1.6838 | at alpha= | 14 | deg
XFOIL ncrit=9 |  |  |  | L/D Max: | 137.693 | at alpha= | 4 | deg
Re: | 2000000 |  |  | Cd Min: | 0.1415 | at alpha= | 19 | deg
Mach: | 0.1 |  |  | Cl=0 at alpha= | -5.7172 | deg
|  |  |  | @ Cl=0.1, Cd= | 0.007611
|  |  |  | @ Cl=0.4, Cd= | 0.0069227
|  |  |  | @ Cl=0.6, Cd= | 0.0064177
alpha (deg) | Cl | Cd | Cm | Cl/Cd
-16.5 | -1.1551 | 0.03205 | -0.0938 | -36.0406
-16 | -1.1391 | 0.02773 | -0.093 | -41.0783
-15.5 | -1.0879 | 0.0254 | -0.0952 | -42.8307
-15 | -1.0331 | 0.0236 | -0.0971 | -43.7754
-14.5 | -0.9746 | 0.02212 | -0.0992 | -44.0597
-14 | -0.9231 | 0.01986 | -0.1006 | -46.4804
-13.5 | -0.862 | 0.0194 | -0.1018 | -44.433
-13 | -0.7988 | 0.0188 | -0.1037 | -42.4894
-12.5 | -0.7342 | 0.01793 | -0.106 | -40.9481
-12 | -0.6692 | 0.01743 | -0.1081 | -38.3936
-11.5 | -0.6232 | 0.01532 | -0.1073 | -40.6789
-11 | -0.5706 | 0.01479 | -0.1067 | -38.5801
-10.5 | -0.5167 | 0.01445 | -0.1062 | -35.7578
-10 | -0.4638 | 0.0139 | -0.1055 | -33.3669
-9.5 | -0.4114 | 0.01313 | -0.1048 | -31.3328
-8.5 | -0.307 | 0.01172 | -0.1032 | -26.1945
-8 | -0.2548 | 0.01053 | -0.1027 | -24.1975
-7.5 | -0.1996 | 0.01011 | -0.1025 | -19.7428
-7 | -0.1441 | 0.00959 | -0.1022 | -15.0261
-6.5 | -0.0883 | 0.0091 | -0.1021 | -9.7033
-5.5 | 0.0245 | 0.00835 | -0.1018 | 2.9341
-5 | 0.0801 | 0.00779 | -0.1016 | 10.2824
-4.5 | 0.1357 | 0.00729 | -0.1014 | 18.6145
-4 | 0.1917 | 0.00711 | -0.1012 | 26.962
-3.5 | 0.2476 | 0.00701 | -0.1009 | 35.321
-3 | 0.3034 | 0.00697 | -0.1007 | 43.5294
-2.5 | 0.3594 | 0.00693 | -0.1005 | 51.8615
-2 | 0.4153 | 0.00692 | -0.1003 | 60.0145
-1.5 | 0.4708 | 0.00673 | -0.1002 | 69.9554
-1 | 0.5265 | 0.00662 | -0.1001 | 79.5317
0 | 0.6355 | 0.00632 | -0.0998 | 100.5538
0.5 | 0.6797 | 0.00566 | -0.0974 | 120.0883
1 | 0.7469 | 0.00613 | -0.0999 | 121.8434
1.5 | 0.7993 | 0.00643 | -0.0991 | 124.3079
2.5 | 0.9069 | 0.00694 | -0.098 | 130.6772
3 | 0.9612 | 0.00718 | -0.0976 | 133.8719
3.5 | 1.0152 | 0.00744 | -0.0972 | 136.4516
4 | 1.0685 | 0.00776 | -0.0967 | 137.6933
4.5 | 1.1206 | 0.00817 | -0.096 | 137.1603
5 | 1.1701 | 0.00876 | -0.0949 | 133.5731
5.5 | 1.2173 | 0.00952 | -0.0934 | 127.8676
6 | 1.2654 | 0.01017 | -0.0921 | 124.4248
6.5 | 1.3036 | 0.01156 | -0.0892 | 112.7682
7 | 1.3413 | 0.01291 | -0.0862 | 103.8962
7.5 | 1.3789 | 0.01418 | -0.0831 | 97.2426
8 | 1.4218 | 0.01495 | -0.081 | 95.1037
8.5 | 1.4591 | 0.01586 | -0.0779 | 91.9987
9 | 1.4948 | 0.01672 | -0.0745 | 89.4019
9.5 | 1.5274 | 0.01776 | -0.0709 | 86.0023
10 | 1.5519 | 0.01934 | -0.0663 | 80.243
10.5 | 1.5826 | 0.02056 | -0.063 | 76.9747
11 | 1.6097 | 0.02206 | -0.0595 | 72.9692
11.5 | 1.6335 | 0.02389 | -0.056 | 68.3759
12 | 1.653 | 0.02618 | -0.0526 | 63.1398
12.5 | 1.659 | 0.02978 | -0.0487 | 55.7085
13 | 1.6684 | 0.03338 | -0.0458 | 49.982
13.5 | 1.6792 | 0.03708 | -0.0436 | 45.2859
14 | 1.6838 | 0.04164 | -0.0418 | 40.4371
14.5 | 1.6837 | 0.04708 | -0.0407 | 35.7625
15 | 1.6778 | 0.05365 | -0.0404 | 31.2731
15.5 | 1.6674 | 0.06117 | -0.0408 | 27.2585
16 | 1.6505 | 0.06997 | -0.0421 | 23.5887
16.5 | 1.6269 | 0.08002 | -0.0442 | 20.3312
17 | 1.598 | 0.0913 | -0.0473 | 17.5027
17.5 | 1.5641 | 0.1037 | -0.0512 | 15.0829
18 | 1.5303 | 0.11644 | -0.0558 | 13.1424
18.5 | 1.4989 | 0.12909 | -0.061 | 11.6113
19 | 1.4706 | 0.1415 | -0.0667 | 10.3929

## 53. Re 2M Mach 0.25 (1)
BIGFOIL.COM POLAR EXPORT
n11
N-11 |  |  |  | Cl Max: | 1.73 | at alpha= | 9.5 | deg
JavaFoil+Calcfoil stall+Eppler ext transition |  |  |  | L/D Max: | 133.389 | at alpha= | 4.5 | deg
Re: | 2000000 |  |  | Cd Min: | 0.00732 | at alpha= | -0.5 | deg
Mach: | 0.25 |  |  | Cl=0 at alpha= | -5.9746 | deg
|  |  |  | @ Cl=0.1, Cd= | 0.0087573
|  |  |  | @ Cl=0.4, Cd= | 0.0076552
|  |  |  | @ Cl=0.6, Cd= | 0.0075659
alpha (deg) | Cl | Cd | Cm | Cl/Cd
-19 | -0.296 | 0.2135 | -0.032 | -1.384
-18.5 | -0.342 | 0.18748 | -0.033 | -1.823
-18 | -0.384 | 0.17255 | -0.033 | -2.224
-17.5 | -0.422 | 0.15758 | -0.034 | -2.676
-17 | -0.455 | 0.14169 | -0.033 | -3.212
-16.5 | -0.484 | 0.13179 | -0.033 | -3.671
-16 | -0.508 | 0.14573 | -0.032 | -3.483
-15.5 | -0.526 | 0.11561 | -0.033 | -4.553
-15 | -0.539 | 0.1094 | -0.034 | -4.929
-14.5 | -0.546 | 0.1031 | -0.035 | -5.3
-14 | -0.547 | 0.0971 | -0.035 | -5.629
-13.5 | -0.532 | 0.09141 | -0.036 | -5.824
-13 | -0.515 | 0.08603 | -0.037 | -5.984
-12.5 | -0.494 | 0.08114 | -0.037 | -6.085
-12 | -0.47 | 0.07708 | -0.038 | -6.092
-11.5 | -0.442 | 0.07271 | -0.038 | -6.083
-11 | -0.412 | 0.06798 | -0.039 | -6.065
-10.5 | -0.38 | 0.06425 | -0.04 | -5.908
-10 | -0.345 | 0.06027 | -0.041 | -5.718
-9.5 | -0.307 | 0.05683 | -0.041 | -5.406
-9 | -0.268 | 0.05363 | -0.042 | -4.997
-8.5 | -0.227 | 0.05086 | -0.043 | -4.462
-8 | -0.227 | 0.00895 | -0.09 | -25.363
-7.5 | -0.173 | 0.00875 | -0.091 | -19.745
-7 | -0.117 | 0.00857 | -0.092 | -13.673
-6.5 | -0.06 | 0.00891 | -0.093 | -6.782
-6 | -0.003 | 0.00884 | -0.095 | -0.292
-5.5 | 0.056 | 0.00872 | -0.096 | 6.427
-5 | 0.115 | 0.00877 | -0.097 | 13.157
-4.5 | 0.175 | 0.00814 | -0.098 | 21.524
-4 | 0.235 | 0.0087 | -0.099 | 27.058
-3.5 | 0.296 | 0.00874 | -0.1 | 33.855
-3 | 0.357 | 0.00762 | -0.101 | 46.815
-2.5 | 0.418 | 0.00767 | -0.102 | 54.443
-2 | 0.479 | 0.00769 | -0.103 | 62.227
-1.5 | 0.539 | 0.00774 | -0.104 | 69.601
-1 | 0.599 | 0.00757 | -0.105 | 79.175
-0.5 | 0.66 | 0.00732 | -0.106 | 90.07
0 | 0.725 | 0.00737 | -0.107 | 98.388
0.5 | 0.786 | 0.00874 | -0.108 | 89.946
1 | 0.846 | 0.00776 | -0.109 | 109.067
1.5 | 0.907 | 0.00796 | -0.11 | 113.968
2 | 0.967 | 0.00949 | -0.11 | 101.956
2.5 | 1.027 | 0.00983 | -0.111 | 104.558
3 | 1.087 | 0.00867 | -0.112 | 125.47
3.5 | 1.147 | 0.01051 | -0.113 | 109.181
4 | 1.206 | 0.00921 | -0.114 | 130.986
4.5 | 1.265 | 0.00949 | -0.115 | 133.389
5 | 1.323 | 0.01162 | -0.116 | 113.879
5.5 | 1.381 | 0.01208 | -0.117 | 114.331
6 | 1.439 | 0.01249 | -0.118 | 115.148
6.5 | 1.493 | 0.01296 | -0.118 | 115.181
7 | 1.546 | 0.01406 | -0.119 | 109.947
7.5 | 1.598 | 0.01462 | -0.12 | 109.314
8 | 1.642 | 0.01519 | -0.121 | 108.065
8.5 | 1.678 | 0.01569 | -0.122 | 106.957
9 | 1.708 | 0.01652 | -0.122 | 103.372
9.5 | 1.73 | 0.01852 | -0.123 | 93.374
10 | 1.709 | 0.02468 | -0.121 | 69.222
10.5 | 1.697 | 0.02706 | -0.121 | 62.698
11 | 1.681 | 0.02892 | -0.121 | 58.141
11.5 | 1.653 | 0.03168 | -0.12 | 52.182
12 | 1.615 | 0.0346 | -0.12 | 46.67
12.5 | 1.566 | 0.0382 | -0.119 | 41.011
13 | 1.504 | 0.04296 | -0.119 | 35.004
13.5 | 1.427 | 0.04955 | -0.117 | 28.793
14 | 1.334 | 0.05947 | -0.114 | 22.433
14.5 | 1.24 | 0.06991 | -0.111 | 17.734

## 54. Re 2M Mach 0.25 (2)
BIGFOIL.COM POLAR EXPORT
n11
N-11 |  |  |  | Cl Max: | 1.6273 | at alpha= | 11.5 | deg
XFOIL ncrit=9 |  |  |  | L/D Max: | 137.123 | at alpha= | 4 | deg
Re: | 2000000 |  |  | Cd Min: | 0.22058 | at alpha= | -20 | deg
Mach: | 0.25 |  |  | Cl=0 at alpha= | -5.7017 | deg
|  |  |  | @ Cl=0.1, Cd= | 0.008002
|  |  |  | @ Cl=0.4, Cd= | 0.0070238
|  |  |  | @ Cl=0.6, Cd= | 0.0067475
alpha (deg) | Cl | Cd | Cm | Cl/Cd
-20 | -0.5417 | 0.22058 | 0.0081 | -2.4558
-19.5 | -0.5246 | 0.21325 | 0.0041 | -2.46
-19 | -0.5093 | 0.20567 | 0.0003 | -2.4763
-18.5 | -0.4904 | 0.20027 | -0.003 | -2.4487
-18 | -0.4722 | 0.19432 | -0.0064 | -2.43
-17.5 | -0.4574 | 0.18585 | -0.0103 | -2.4611
-17 | -0.4429 | 0.17839 | -0.0137 | -2.4828
-16.5 | -0.4273 | 0.17238 | -0.0164 | -2.4788
-16 | -0.4158 | 0.16431 | -0.0196 | -2.5306
-15.5 | -0.4087 | 0.15498 | -0.023 | -2.6371
-15 | -0.405 | 0.14532 | -0.0265 | -2.787
-14.5 | -0.3898 | 0.1397 | -0.0289 | -2.7903
-14 | -0.3762 | 0.13374 | -0.0313 | -2.8129
-13.5 | -0.3738 | 0.12492 | -0.0342 | -2.9923
-13 | -0.3786 | 0.11527 | -0.0372 | -3.2845
-12.5 | -0.3694 | 0.11019 | -0.0381 | -3.3524
-12 | -0.366 | 0.10454 | -0.0387 | -3.5011
-11.5 | -0.3799 | 0.0888 | -0.0492 | -4.2782
-11 | -0.356 | 0.0817 | -0.0564 | -4.3574
-10.5 | -0.5327 | 0.01789 | -0.1131 | -29.7764
-10 | -0.4779 | 0.01711 | -0.112 | -27.931
-9.5 | -0.4248 | 0.01599 | -0.1108 | -26.5666
-9 | -0.3729 | 0.01468 | -0.1095 | -25.4019
-8.5 | -0.318 | 0.01375 | -0.1085 | -23.1273
-8 | -0.2644 | 0.01214 | -0.1076 | -21.7792
-7.5 | -0.2089 | 0.011 | -0.107 | -18.9909
-7 | -0.1513 | 0.01028 | -0.1065 | -14.7179
-6.5 | -0.0932 | 0.00961 | -0.106 | -9.6982
-6 | -0.0349 | 0.00911 | -0.1057 | -3.831
-5.5 | 0.0236 | 0.00863 | -0.1053 | 2.7346
-5 | 0.0821 | 0.00824 | -0.105 | 9.9636
-4.5 | 0.1385 | 0.00749 | -0.1045 | 18.4913
-4 | 0.1961 | 0.00726 | -0.1041 | 27.011
-3.5 | 0.2538 | 0.00715 | -0.1037 | 35.4965
-3 | 0.3116 | 0.00708 | -0.1034 | 44.0113
-2.5 | 0.3696 | 0.00705 | -0.1032 | 52.4255
-2 | 0.4276 | 0.007 | -0.1029 | 61.0857
-1.5 | 0.4848 | 0.00687 | -0.1027 | 70.5677
-1 | 0.5422 | 0.00675 | -0.1025 | 80.3259
-0.5 | 0.5992 | 0.00675 | -0.1023 | 88.7704
0 | 0.6543 | 0.00658 | -0.1019 | 99.4377
0.5 | 0.7011 | 0.00602 | -0.0999 | 116.4618
1 | 0.7681 | 0.00632 | -0.1018 | 121.5348
1.5 | 0.8229 | 0.00659 | -0.1009 | 124.871
2 | 0.8786 | 0.00684 | -0.1003 | 128.4503
2.5 | 0.9344 | 0.00711 | -0.0996 | 131.4205
3 | 0.9901 | 0.0074 | -0.099 | 133.7973
3.5 | 1.0462 | 0.00767 | -0.0984 | 136.4016
4 | 1.1011 | 0.00803 | -0.0976 | 137.1233
4.5 | 1.1548 | 0.00848 | -0.0966 | 136.1792
5 | 1.2039 | 0.00924 | -0.0948 | 130.2922
5.5 | 1.2533 | 0.00996 | -0.0931 | 125.8333
6 | 1.3014 | 0.01074 | -0.0911 | 121.1732
6.5 | 1.3385 | 0.01223 | -0.0873 | 109.444
7 | 1.3691 | 0.01406 | -0.0825 | 97.3755
7.5 | 1.4105 | 0.01494 | -0.0793 | 94.411
8 | 1.4463 | 0.01596 | -0.0751 | 90.6203
8.5 | 1.482 | 0.01702 | -0.0711 | 87.074
9 | 1.5154 | 0.01824 | -0.0671 | 83.0811
9.5 | 1.542 | 0.01993 | -0.0624 | 77.3708
10 | 1.5666 | 0.02185 | -0.0579 | 71.6979
10.5 | 1.5913 | 0.02391 | -0.0539 | 66.5537
11 | 1.6122 | 0.02645 | -0.0502 | 60.9527
11.5 | 1.6273 | 0.02967 | -0.0468 | 54.8466
12 | 1.627 | 0.03449 | -0.0433 | 47.1731
12.5 | 1.6232 | 0.04008 | -0.0408 | 40.499
13 | 1.622 | 0.04597 | -0.0394 | 35.2839
13.5 | 1.6127 | 0.05325 | -0.039 | 30.2854
14 | 1.5958 | 0.06194 | -0.0397 | 25.7636
14.5 | 1.5719 | 0.07202 | -0.0414 | 21.8259
15 | 1.5423 | 0.08322 | -0.0441 | 18.5328
15.5 | 1.5106 | 0.09522 | -0.0475 | 15.8643
16 | 1.4781 | 0.10764 | -0.0517 | 13.7319
16.5 | 1.4482 | 0.11992 | -0.0562 | 12.0764

## 55. Re 2M Mach 0.50 (1)
BIGFOIL.COM POLAR EXPORT
n11
N-11 |  |  |  | Cl Max: | 1.706 | at alpha= | 7.5 | deg
JavaFoil+Calcfoil stall+Eppler ext transition |  |  |  | L/D Max: | 132.197 | at alpha= | 4 | deg
Re: | 2000000 |  |  | Cd Min: | 0.00749 | at alpha= | -0.5 | deg
Mach: | 0.5 |  |  | Cl=0 at alpha= | -5.9769 | deg
|  |  |  | @ Cl=0.1, Cd= | 0.0087532
|  |  |  | @ Cl=0.4, Cd= | 0.0076721
|  |  |  | @ Cl=0.6, Cd= | 0.0087497
alpha (deg) | Cl | Cd | Cm | Cl/Cd
-20 | -0.734 | 0.17517 | -0.041 | -4.189
-19.5 | -0.709 | 0.16972 | -0.042 | -4.177
-19 | -0.685 | 0.16023 | -0.044 | -4.278
-18.5 | -0.66 | 0.15205 | -0.044 | -4.338
-18 | -0.633 | 0.14916 | -0.044 | -4.244
-17.5 | -0.607 | 0.14516 | -0.043 | -4.179
-17 | -0.581 | 0.13865 | -0.043 | -4.188
-16.5 | -0.555 | 0.13365 | -0.043 | -4.151
-16 | -0.529 | 0.12927 | -0.044 | -4.094
-15.5 | -0.503 | 0.12472 | -0.044 | -4.036
-15 | -0.478 | 0.1212 | -0.044 | -3.94
-14.5 | -0.452 | 0.11593 | -0.044 | -3.896
-14 | -0.426 | 0.11926 | -0.046 | -3.575
-13.5 | -0.399 | 0.11186 | -0.042 | -3.564
-13 | -0.372 | 0.10668 | -0.041 | -3.49
-12.5 | -0.346 | 0.10356 | -0.042 | -3.344
-12 | -0.32 | 0.09866 | -0.043 | -3.246
-11.5 | -0.294 | 0.09545 | -0.043 | -3.081
-11 | -0.268 | 0.092 | -0.044 | -2.911
-10.5 | -0.241 | 0.08921 | -0.044 | -2.707
-10 | -0.217 | 0.05916 | -0.056 | -3.671
-9.5 | -0.192 | 0.05326 | -0.061 | -3.602
-9 | -0.168 | 0.0432 | -0.071 | -3.899
-8.5 | -0.197 | 0.05623 | -0.047 | -3.499
-8 | -0.179 | 0.05141 | -0.047 | -3.491
-7.5 | -0.144 | 0.04798 | -0.048 | -2.996
-7 | -0.1 | 0.04538 | -0.049 | -2.213
-6.5 | -0.053 | 0.04285 | -0.05 | -1.231
-6 | -0.003 | 0.00932 | -0.106 | -0.302
-5.5 | 0.062 | 0.00918 | -0.107 | 6.707
-5 | 0.127 | 0.00845 | -0.108 | 15.069
-4.5 | 0.194 | 0.0084 | -0.109 | 23.136
-4 | 0.262 | 0.00907 | -0.11 | 28.875
-3.5 | 0.33 | 0.0083 | -0.111 | 39.705
-3 | 0.398 | 0.00767 | -0.113 | 51.888
-2.5 | 0.466 | 0.00774 | -0.114 | 60.276
-2 | 0.534 | 0.00775 | -0.115 | 68.974
-1.5 | 0.602 | 0.00878 | -0.116 | 68.565
-1 | 0.669 | 0.00797 | -0.117 | 83.963
-0.5 | 0.736 | 0.00749 | -0.118 | 98.282
0 | 0.81 | 0.00919 | -0.119 | 88.093
0.5 | 0.877 | 0.008 | -0.12 | 109.611
1 | 0.945 | 0.00984 | -0.121 | 95.989
1.5 | 1.012 | 0.0102 | -0.122 | 99.194
2 | 1.079 | 0.01056 | -0.123 | 102.124
2.5 | 1.145 | 0.01095 | -0.125 | 104.617
3 | 1.211 | 0.00944 | -0.126 | 128.284
3.5 | 1.277 | 0.00978 | -0.127 | 130.61
4 | 1.341 | 0.01015 | -0.128 | 132.197
4.5 | 1.405 | 0.01137 | -0.129 | 123.489
5 | 1.467 | 0.01338 | -0.129 | 109.663
5.5 | 1.528 | 0.01407 | -0.13 | 108.549
6 | 1.587 | 0.01488 | -0.131 | 106.65
6.5 | 1.639 | 0.01556 | -0.132 | 105.364
7 | 1.686 | 0.01641 | -0.133 | 102.776
7.5 | 1.706 | 0.0223 | -0.133 | 76.504
8 | 1.701 | 0.02405 | -0.132 | 70.742
8.5 | 1.623 | 0.03049 | -0.13 | 53.212
9 | 1.42 | 0.03962 | -0.127 | 35.853
9.5 | 0.923 | 0.06524 | -0.114 | 14.153
10 | 0.931 | 0.07909 | -0.107 | 11.769
10.5 | 0.902 | 0.09407 | -0.065 | 9.59
11 | 0.929 | 0.12123 | -0.064 | 7.661
11.5 | 0.964 | 0.10322 | -0.078 | 9.336
12 | 0.995 | 0.10699 | -0.083 | 9.302
12.5 | 1.024 | 0.11348 | -0.085 | 9.023

## 56. Re 2M Mach 0.50 (2)
BIGFOIL.COM POLAR EXPORT
n11
N-11 |  |  |  | Cl Max: | 1.5562 | at alpha= | 9 | deg
XFOIL ncrit=9 |  |  |  | L/D Max: | 135.195 | at alpha= | 3.5 | deg
Re: | 2000000 |  |  | Cd Min: | 0.23732 | at alpha= | -20 | deg
Mach: | 0.5 |  |  | Cl=0 at alpha= | -5.6487 | deg
|  |  |  | @ Cl=0.1, Cd= | 0.0095284
|  |  |  | @ Cl=0.4, Cd= | 0.0075108
|  |  |  | @ Cl=0.6, Cd= | 0.0074129
alpha (deg) | Cl | Cd | Cm | Cl/Cd
-20 | -0.5638 | 0.23732 | 0.0081 | -2.3757
-19.5 | -0.5418 | 0.22904 | 0.0033 | -2.3655
-19 | -0.5208 | 0.22069 | -0.0012 | -2.3599
-18.5 | -0.4989 | 0.21402 | -0.0051 | -2.3311
-18 | -0.4767 | 0.20704 | -0.0091 | -2.3025
-17.5 | -0.4557 | 0.19854 | -0.0134 | -2.2953
-17 | -0.4362 | 0.19035 | -0.0175 | -2.2916
-16.5 | -0.4174 | 0.18251 | -0.0212 | -2.287
-16 | -0.3979 | 0.17601 | -0.0241 | -2.2607
-15.5 | -0.3812 | 0.16804 | -0.0275 | -2.2685
-15 | -0.3668 | 0.15983 | -0.0306 | -2.2949
-14.5 | -0.3561 | 0.1513 | -0.0335 | -2.3536
-14 | -0.3408 | 0.14547 | -0.0352 | -2.3428
-13.5 | -0.3289 | 0.13933 | -0.0364 | -2.3606
-13 | -0.3211 | 0.1329 | -0.0371 | -2.4161
-12.5 | -0.3111 | 0.1234 | -0.0416 | -2.5211
-12 | -0.2862 | 0.11554 | -0.0477 | -2.4771
-11.5 | -0.2601 | 0.10817 | -0.0537 | -2.4045
-11 | -0.2418 | 0.09929 | -0.0601 | -2.4353
-10.5 | -0.2277 | 0.09003 | -0.0668 | -2.5292
-10 | -0.2052 | 0.08408 | -0.0708 | -2.4405
-9.5 | -0.1961 | 0.07766 | -0.0729 | -2.5251
-9 | -0.2001 | 0.06944 | -0.0761 | -2.8816
-8.5 | -0.2014 | 0.06062 | -0.0828 | -3.3223
-7 | -0.1448 | 0.02336 | -0.1232 | -6.1986
-6.5 | -0.1036 | 0.01593 | -0.1246 | -6.5035
-6 | -0.0449 | 0.01274 | -0.1232 | -3.5243
-5.5 | 0.019 | 0.01075 | -0.1216 | 1.7674
-5 | 0.0853 | 0.00967 | -0.1201 | 8.8211
-4.5 | 0.1507 | 0.00904 | -0.1186 | 16.6704
-4 | 0.2146 | 0.00816 | -0.1171 | 26.299
-3.5 | 0.2807 | 0.00781 | -0.1161 | 35.9411
-3 | 0.3474 | 0.00759 | -0.1153 | 45.7708
-2.5 | 0.4138 | 0.00749 | -0.1146 | 55.247
-2 | 0.48 | 0.00745 | -0.114 | 64.4295
-1 | 0.6095 | 0.00741 | -0.1125 | 82.2537
-0.5 | 0.6703 | 0.00761 | -0.1112 | 88.0815
0 | 0.7308 | 0.00788 | -0.1099 | 92.7411
0.5 | 0.7924 | 0.00757 | -0.109 | 104.6764
1 | 0.8606 | 0.00703 | -0.1089 | 122.4182
1.5 | 0.9237 | 0.00734 | -0.1075 | 125.8447
2 | 0.9878 | 0.00763 | -0.1062 | 129.4626
2.5 | 1.052 | 0.00794 | -0.1048 | 132.4937
3 | 1.1159 | 0.00831 | -0.1031 | 134.284
3.5 | 1.1789 | 0.00872 | -0.1012 | 135.195
4 | 1.2372 | 0.00938 | -0.0983 | 131.8977
4.5 | 1.2905 | 0.01026 | -0.0945 | 125.7797
5 | 1.3433 | 0.01106 | -0.0904 | 121.4557
5.5 | 1.3905 | 0.012 | -0.0852 | 115.875
6 | 1.4151 | 0.01403 | -0.0772 | 100.8624
6.5 | 1.433 | 0.01661 | -0.0691 | 86.2733
7 | 1.4674 | 0.01864 | -0.0633 | 78.7232
7.5 | 1.5024 | 0.02088 | -0.058 | 71.954
8 | 1.5251 | 0.0242 | -0.0526 | 63.0207
8.5 | 1.5472 | 0.02791 | -0.048 | 55.4353
9 | 1.5562 | 0.03293 | -0.0438 | 47.2578
9.5 | 1.5519 | 0.03953 | -0.0407 | 39.2588
10 | 1.5345 | 0.04794 | -0.0394 | 32.0088
10.5 | 1.5053 | 0.05805 | -0.0397 | 25.9311
11 | 1.4672 | 0.06956 | -0.0414 | 21.0926
11.5 | 1.4255 | 0.08196 | -0.0444 | 17.3926
12 | 1.3857 | 0.09459 | -0.048 | 14.6495
12.5 | 1.3534 | 0.10665 | -0.0519 | 12.6901
13 | 1.3266 | 0.1185 | -0.0563 | 11.1949
13.5 | 1.3065 | 0.12999 | -0.0609 | 10.0508
14 | 1.2911 | 0.14133 | -0.066 | 9.1354

## 57. Re 3M Mach 0.00 (1)
BIGFOIL.COM POLAR EXPORT
n11
N-11 |  |  |  | Cl Max: | 1.768 | at alpha= | 11 | deg
JavaFoil+Calcfoil stall+Eppler ext transition |  |  |  | L/D Max: | 138.019 | at alpha= | 4.5 | deg
Re: | 3000000 |  |  | Cd Min: | 0.00719 | at alpha= | 0.5 | deg
Mach: | 0 |  |  | Cl=0 at alpha= | -5.9737 | deg
|  |  |  | @ Cl=0.1, Cd= | 0.0078486
|  |  |  | @ Cl=0.4, Cd= | 0.0079941
|  |  |  | @ Cl=0.6, Cd= | 0.0075347
alpha (deg) | Cl | Cd | Cm | Cl/Cd
-20 | -0.588 | 0.16337 | -0.03 | -3.598
-19.5 | -0.6 | 0.155 | -0.031 | -3.87
-19 | -0.61 | 0.14746 | -0.031 | -4.14
-18.5 | -0.619 | 0.14088 | -0.031 | -4.397
-18 | -0.627 | 0.1357 | -0.031 | -4.621
-17.5 | -0.632 | 0.12826 | -0.032 | -4.93
-17 | -0.635 | 0.12328 | -0.032 | -5.154
-16.5 | -0.636 | 0.11668 | -0.033 | -5.45
-16 | -0.633 | 0.11088 | -0.033 | -5.713
-15.5 | -0.628 | 0.10575 | -0.034 | -5.94
-15 | -0.619 | 0.10026 | -0.034 | -6.179
-14.5 | -0.608 | 0.0951 | -0.035 | -6.39
-14 | -0.592 | 0.09069 | -0.036 | -6.527
-13.5 | -0.568 | 0.08569 | -0.036 | -6.625
-13 | -0.541 | 0.08135 | -0.037 | -6.652
-12.5 | -0.513 | 0.07719 | -0.038 | -6.644
-12 | -0.482 | 0.073 | -0.038 | -6.608
-11.5 | -0.454 | 0.06574 | -0.046 | -6.909
-11 | -0.421 | 0.06076 | -0.049 | -6.935
-10.5 | -0.402 | 0.04142 | -0.063 | -9.704
-10 | -0.422 | 0.00924 | -0.083 | -45.697
-9.5 | -0.375 | 0.00931 | -0.084 | -40.244
-9 | -0.325 | 0.00903 | -0.085 | -36.024
-8.5 | -0.275 | 0.00889 | -0.086 | -30.886
-8 | -0.222 | 0.00875 | -0.087 | -25.401
-7.5 | -0.169 | 0.00858 | -0.088 | -19.683
-7 | -0.114 | 0.00851 | -0.09 | -13.439
-6.5 | -0.059 | 0.00843 | -0.091 | -6.976
-6 | -0.003 | 0.00836 | -0.092 | -0.301
-5.5 | 0.054 | 0.00792 | -0.093 | 6.88
-5 | 0.112 | 0.00783 | -0.094 | 14.3
-4.5 | 0.17 | 0.00834 | -0.095 | 20.382
-4 | 0.228 | 0.00835 | -0.096 | 27.347
-3.5 | 0.287 | 0.00783 | -0.097 | 36.634
-3 | 0.346 | 0.00739 | -0.098 | 46.788
-2.5 | 0.405 | 0.00805 | -0.099 | 50.285
-2 | 0.464 | 0.00743 | -0.1 | 62.397
-1.5 | 0.522 | 0.00741 | -0.101 | 70.424
-1 | 0.581 | 0.00723 | -0.102 | 80.289
-0.5 | 0.639 | 0.00816 | -0.102 | 78.293
0 | 0.702 | 0.00801 | -0.103 | 87.655
0.5 | 0.761 | 0.00719 | -0.104 | 105.842
1 | 0.82 | 0.00845 | -0.105 | 97.084
1.5 | 0.879 | 0.00862 | -0.106 | 101.92
2 | 0.937 | 0.00765 | -0.107 | 122.418
2.5 | 0.995 | 0.00786 | -0.108 | 126.685
3 | 1.054 | 0.00939 | -0.109 | 112.196
3.5 | 1.112 | 0.0083 | -0.11 | 133.888
4 | 1.169 | 0.0085 | -0.111 | 137.581
4.5 | 1.227 | 0.00889 | -0.111 | 138.019
5 | 1.284 | 0.00968 | -0.112 | 132.609
5.5 | 1.34 | 0.011 | -0.113 | 121.843
6 | 1.396 | 0.01133 | -0.114 | 123.244
6.5 | 1.45 | 0.0117 | -0.115 | 123.986
7 | 1.503 | 0.01262 | -0.115 | 119.103
7.5 | 1.554 | 0.01311 | -0.116 | 118.561
8 | 1.601 | 0.01361 | -0.117 | 117.612
8.5 | 1.641 | 0.01403 | -0.118 | 116.918
9 | 1.677 | 0.01445 | -0.119 | 116.01
9.5 | 1.708 | 0.01501 | -0.119 | 113.768
10 | 1.733 | 0.01675 | -0.12 | 103.48
10.5 | 1.754 | 0.01846 | -0.121 | 95.011
11 | 1.768 | 0.01954 | -0.121 | 90.474
11.5 | 1.743 | 0.02426 | -0.12 | 71.849
12 | 1.731 | 0.02607 | -0.119 | 66.407
12.5 | 1.714 | 0.02824 | -0.119 | 60.706
13 | 1.692 | 0.03064 | -0.119 | 55.215
13.5 | 1.667 | 0.03309 | -0.118 | 50.392
14 | 1.634 | 0.03677 | -0.118 | 44.45
14.5 | 1.599 | 0.04038 | -0.118 | 39.606
15 | 1.555 | 0.04495 | -0.117 | 34.599
15.5 | 1.507 | 0.05057 | -0.116 | 29.8
16 | 1.458 | 0.05653 | -0.115 | 25.784

## 58. Re 3M Mach 0.00 (2)
BIGFOIL.COM POLAR EXPORT
n11
N-11 |  |  |  | Cl Max: | 1.7776 | at alpha= | 16 | deg
XFOIL ncrit=9 |  |  |  | L/D Max: | 147.649 | at alpha= | 4 | deg
Re: | 3000000 |  |  | Cd Min: | 0.13448 | at alpha= | 20 | deg
Mach: | 0 |  |  | Cl=0 at alpha= | -5.6918 | deg
|  |  |  | @ Cl=0.1, Cd= | 0.0068639
|  |  |  | @ Cl=0.4, Cd= | 0.0065627
|  |  |  | @ Cl=0.6, Cd= | 0.0064951
alpha (deg) | Cl | Cd | Cm | Cl/Cd
-18.5 | -1.3091 | 0.02987 | -0.1013 | -43.8266
-18 | -1.3175 | 0.02643 | -0.0956 | -49.8487
-17.5 | -1.2867 | 0.02369 | -0.095 | -54.3141
-17 | -1.239 | 0.02156 | -0.0964 | -57.4675
-16.5 | -1.1871 | 0.0199 | -0.0978 | -59.6533
-16 | -1.1345 | 0.01808 | -0.0993 | -62.7489
-15.5 | -1.0768 | 0.01689 | -0.101 | -63.7537
-15 | -1.022 | 0.01598 | -0.1018 | -63.9549
-14.5 | -0.9643 | 0.01525 | -0.1029 | -63.2328
-14 | -0.9077 | 0.01417 | -0.104 | -64.0579
-13.5 | -0.8494 | 0.01359 | -0.105 | -62.5018
-13 | -0.7929 | 0.01317 | -0.1054 | -60.205
-12.5 | -0.7415 | 0.01275 | -0.1045 | -58.1569
-12 | -0.6891 | 0.01237 | -0.1039 | -55.7074
-11.5 | -0.6348 | 0.01217 | -0.1035 | -52.1611
-11 | -0.5844 | 0.01111 | -0.1028 | -52.6013
-10.5 | -0.5313 | 0.01054 | -0.1024 | -50.408
-10 | -0.4771 | 0.01037 | -0.1019 | -46.0077
-9.5 | -0.4241 | 0.01012 | -0.1013 | -41.9071
-9 | -0.3689 | 0.00987 | -0.1011 | -37.3759
-8.5 | -0.3136 | 0.00951 | -0.101 | -32.9758
-8 | -0.2576 | 0.00926 | -0.101 | -27.8186
-7.5 | -0.201 | 0.00912 | -0.101 | -22.0395
-7 | -0.1477 | 0.00799 | -0.1007 | -18.4856
-6.5 | -0.0913 | 0.00766 | -0.1008 | -11.9191
-6 | -0.0347 | 0.00737 | -0.1008 | -4.7083
-5.5 | 0.0216 | 0.0071 | -0.1007 | 3.0423
-5 | 0.0776 | 0.0069 | -0.1006 | 11.2464
-4.5 | 0.1334 | 0.00681 | -0.1005 | 19.5888
-4 | 0.1894 | 0.00679 | -0.1004 | 27.894
-3.5 | 0.2451 | 0.00659 | -0.1003 | 37.1927
-3 | 0.3014 | 0.00654 | -0.1002 | 46.0856
-2.5 | 0.3575 | 0.00654 | -0.1001 | 54.6636
-2 | 0.4137 | 0.00657 | -0.1001 | 62.968
-1.5 | 0.4696 | 0.00646 | -0.1001 | 72.6935
-1 | 0.5249 | 0.00636 | -0.1 | 82.5314
-0.5 | 0.5797 | 0.00643 | -0.0998 | 90.1555
0 | 0.6327 | 0.0066 | -0.0994 | 95.8636
0.5 | 0.6845 | 0.00653 | -0.0989 | 104.8239
1 | 0.734 | 0.0059 | -0.0978 | 124.4068
1.5 | 0.7991 | 0.00595 | -0.0997 | 134.3025
2 | 0.8528 | 0.00616 | -0.0992 | 138.4416
2.5 | 0.9066 | 0.0064 | -0.0988 | 141.6562
3 | 0.9611 | 0.0066 | -0.0985 | 145.6212
3.5 | 1.0144 | 0.0069 | -0.098 | 147.0145
4 | 1.0675 | 0.00723 | -0.0976 | 147.6487
4.5 | 1.1169 | 0.00783 | -0.0965 | 142.6437
5 | 1.1663 | 0.00844 | -0.0955 | 138.1872
5.5 | 1.2162 | 0.00897 | -0.0946 | 135.5853
6 | 1.2586 | 0.01009 | -0.0924 | 124.7374
6.5 | 1.3053 | 0.01082 | -0.091 | 120.6377
7 | 1.341 | 0.01239 | -0.0877 | 108.2324
7.5 | 1.3871 | 0.01303 | -0.0862 | 106.4543
8 | 1.4324 | 0.01367 | -0.0846 | 104.7842
8.5 | 1.4761 | 0.01436 | -0.0828 | 102.7925
9 | 1.5152 | 0.01523 | -0.0802 | 99.4879
9.5 | 1.5519 | 0.01595 | -0.0772 | 97.2978
10 | 1.5862 | 0.0168 | -0.0739 | 94.4167
10.5 | 1.6185 | 0.01778 | -0.0705 | 91.0292
11 | 1.6434 | 0.01923 | -0.0662 | 85.4602
11.5 | 1.6718 | 0.02053 | -0.0628 | 81.4321
12 | 1.6985 | 0.022 | -0.0595 | 77.2045
12.5 | 1.722 | 0.02378 | -0.0563 | 72.4138
13 | 1.743 | 0.02587 | -0.0532 | 67.3753
13.5 | 1.7613 | 0.02835 | -0.0503 | 62.127
14 | 1.7744 | 0.03141 | -0.0475 | 56.4916
14.5 | 1.7764 | 0.0357 | -0.0447 | 49.7591
15 | 1.773 | 0.04085 | -0.0425 | 43.4027
15.5 | 1.7775 | 0.04556 | -0.0413 | 39.0145
16 | 1.7776 | 0.05111 | -0.0407 | 34.7799
16.5 | 1.7739 | 0.05743 | -0.0407 | 30.888
17 | 1.7615 | 0.06518 | -0.0414 | 27.0252
17.5 | 1.7419 | 0.0742 | -0.0429 | 23.4757
18 | 1.7155 | 0.08451 | -0.0451 | 20.2994
18.5 | 1.6839 | 0.09594 | -0.0483 | 17.5516
19 | 1.6485 | 0.10839 | -0.0524 | 15.209
19.5 | 1.6109 | 0.12145 | -0.0574 | 13.2639
20 | 1.576 | 0.13448 | -0.0631 | 11.7192

## 59. Re 3M Mach 0.10 (1)
BIGFOIL.COM POLAR EXPORT
n11
N-11 |  |  |  | Cl Max: | 1.766 | at alpha= | 11 | deg
JavaFoil+Calcfoil stall+Eppler ext transition |  |  |  | L/D Max: | 138.738 | at alpha= | 4.5 | deg
Re: | 3000000 |  |  | Cd Min: | 0.0072 | at alpha= | -1 | deg
Mach: | 0.1 |  |  | Cl=0 at alpha= | -5.9741 | deg
|  |  |  | @ Cl=0.1, Cd= | 0.0078722
|  |  |  | @ Cl=0.4, Cd= | 0.0079153
|  |  |  | @ Cl=0.6, Cd= | 0.0074703
alpha (deg) | Cl | Cd | Cm | Cl/Cd
-20 | -0.552 | 0.16671 | -0.03 | -3.308
-19.5 | -0.567 | 0.1591 | -0.031 | -3.562
-19 | -0.58 | 0.15126 | -0.031 | -3.838
-18.5 | -0.592 | 0.14332 | -0.031 | -4.133
-18 | -0.603 | 0.13646 | -0.031 | -4.418
-17.5 | -0.611 | 0.12942 | -0.031 | -4.722
-17 | -0.617 | 0.12376 | -0.032 | -4.987
-16.5 | -0.62 | 0.11753 | -0.033 | -5.279
-16 | -0.621 | 0.11237 | -0.033 | -5.523
-15.5 | -0.618 | 0.10615 | -0.034 | -5.82
-15 | -0.611 | 0.10103 | -0.034 | -6.051
-14.5 | -0.601 | 0.09559 | -0.035 | -6.293
-14 | -0.587 | 0.09107 | -0.036 | -6.45
-13.5 | -0.564 | 0.08619 | -0.037 | -6.546
-13 | -0.539 | 0.0819 | -0.037 | -6.577
-12.5 | -0.511 | 0.07751 | -0.038 | -6.594
-12 | -0.481 | 0.07326 | -0.038 | -6.57
-11.5 | -0.45 | 0.06933 | -0.039 | -6.487
-11 | -0.416 | 0.06564 | -0.039 | -6.34
-10.5 | -0.392 | 0.05091 | -0.057 | -7.705
-10 | -0.423 | 0.00932 | -0.084 | -45.341
-9.5 | -0.375 | 0.00932 | -0.085 | -40.291
-9 | -0.326 | 0.00897 | -0.086 | -36.37
-8.5 | -0.275 | 0.00897 | -0.087 | -30.706
-8 | -0.223 | 0.00882 | -0.088 | -25.29
-7.5 | -0.169 | 0.00866 | -0.089 | -19.577
-7 | -0.115 | 0.00858 | -0.09 | -13.376
-6.5 | -0.059 | 0.0085 | -0.091 | -6.944
-6 | -0.003 | 0.00843 | -0.092 | -0.299
-5.5 | 0.055 | 0.00788 | -0.093 | 6.94
-5 | 0.113 | 0.00787 | -0.094 | 14.303
-4.5 | 0.171 | 0.00838 | -0.095 | 20.387
-4 | 0.229 | 0.00777 | -0.096 | 29.513
-3.5 | 0.288 | 0.00776 | -0.097 | 37.136
-3 | 0.348 | 0.00736 | -0.098 | 47.225
-2.5 | 0.407 | 0.00799 | -0.099 | 50.936
-2 | 0.466 | 0.00736 | -0.1 | 63.317
-1.5 | 0.525 | 0.00743 | -0.101 | 70.623
-1 | 0.584 | 0.0072 | -0.102 | 81.083
-0.5 | 0.642 | 0.00818 | -0.103 | 78.565
0 | 0.706 | 0.00802 | -0.104 | 88.028
0.5 | 0.765 | 0.00825 | -0.105 | 92.685
1 | 0.824 | 0.00845 | -0.106 | 97.462
1.5 | 0.883 | 0.00867 | -0.107 | 101.829
2 | 0.942 | 0.00768 | -0.108 | 122.606
2.5 | 1 | 0.00789 | -0.108 | 126.845
3 | 1.059 | 0.0094 | -0.109 | 112.624
3.5 | 1.117 | 0.0083 | -0.11 | 134.563
4 | 1.175 | 0.00854 | -0.111 | 137.642
4.5 | 1.233 | 0.00888 | -0.112 | 138.738
5 | 1.29 | 0.0107 | -0.113 | 120.522
5.5 | 1.346 | 0.01103 | -0.114 | 122.048
6 | 1.403 | 0.01139 | -0.114 | 123.118
6.5 | 1.457 | 0.01177 | -0.115 | 123.8
7 | 1.51 | 0.01269 | -0.116 | 118.996
7.5 | 1.561 | 0.01319 | -0.117 | 118.352
8 | 1.607 | 0.01359 | -0.118 | 118.228
8.5 | 1.647 | 0.01423 | -0.118 | 115.77
9 | 1.682 | 0.01468 | -0.119 | 114.577
9.5 | 1.712 | 0.01525 | -0.12 | 112.256
10 | 1.736 | 0.01692 | -0.121 | 102.62
10.5 | 1.755 | 0.0187 | -0.121 | 93.808
11 | 1.766 | 0.02319 | -0.122 | 76.176
11.5 | 1.734 | 0.02487 | -0.12 | 69.715
12 | 1.72 | 0.02684 | -0.12 | 64.07
12.5 | 1.698 | 0.0291 | -0.119 | 58.361
13 | 1.673 | 0.03167 | -0.119 | 52.843
13.5 | 1.644 | 0.03442 | -0.119 | 47.776
14 | 1.606 | 0.03832 | -0.118 | 41.9
14.5 | 1.562 | 0.04264 | -0.117 | 36.632
15 | 1.512 | 0.0476 | -0.116 | 31.77
15.5 | 1.459 | 0.05388 | -0.115 | 27.075
16 | 1.403 | 0.06048 | -0.114 | 23.201

## 60. Re 3M Mach 0.10 (2)
BIGFOIL.COM POLAR EXPORT
n11
N-11 |  |  |  | Cl Max: | 1.7673 | at alpha= | 14 | deg
XFOIL ncrit=9 |  |  |  | L/D Max: | 147.675 | at alpha= | 4 | deg
Re: | 3000000 |  |  | Cd Min: | 0.11853 | at alpha= | 19 | deg
Mach: | 0.1 |  |  | Cl=0 at alpha= | -5.6882 | deg
|  |  |  | @ Cl=0.1, Cd= | 0.0068902
|  |  |  | @ Cl=0.4, Cd= | 0.0065716
|  |  |  | @ Cl=0.6, Cd= | 0.0065182
alpha (deg) | Cl | Cd | Cm | Cl/Cd
-18 | -1.2344 | 0.03427 | -0.1039 | -36.0198
-17.5 | -1.2727 | 0.0287 | -0.0977 | -44.3449
-17 | -1.2425 | 0.02464 | -0.0989 | -50.4261
-16.5 | -1.1953 | 0.02198 | -0.1005 | -54.3813
-16 | -1.143 | 0.02001 | -0.1019 | -57.1214
-15.5 | -1.0881 | 0.01803 | -0.1035 | -60.3494
-15 | -1.0324 | 0.01682 | -0.1043 | -61.3793
-14.5 | -0.9747 | 0.01592 | -0.1052 | -61.2249
-14 | -0.9153 | 0.01517 | -0.1062 | -60.3362
-13.5 | -0.8587 | 0.01398 | -0.107 | -61.4235
-13 | -0.8013 | 0.01353 | -0.1072 | -59.2239
-12.5 | -0.7489 | 0.0131 | -0.1063 | -57.1679
-12 | -0.6959 | 0.01268 | -0.1055 | -54.8817
-11.5 | -0.6411 | 0.01242 | -0.1049 | -51.6184
-11 | -0.5863 | 0.01211 | -0.1045 | -48.4145
-10.5 | -0.5362 | 0.01076 | -0.1036 | -49.8327
-10 | -0.4815 | 0.01059 | -0.1031 | -45.4674
-9.5 | -0.4278 | 0.01033 | -0.1024 | -41.4134
-9 | -0.3722 | 0.01004 | -0.1021 | -37.0717
-8.5 | -0.3163 | 0.00965 | -0.1019 | -32.7772
-8 | -0.26 | 0.00935 | -0.1018 | -27.8075
-7.5 | -0.203 | 0.00918 | -0.1018 | -22.1133
-7 | -0.1492 | 0.00808 | -0.1015 | -18.4653
-6.5 | -0.0923 | 0.00772 | -0.1014 | -11.956
-6 | -0.0353 | 0.00742 | -0.1014 | -4.7574
-5.5 | 0.0213 | 0.00714 | -0.1014 | 2.9832
-5 | 0.0777 | 0.00693 | -0.1012 | 11.2121
-4.5 | 0.1338 | 0.00683 | -0.101 | 19.59
-4 | 0.1902 | 0.00681 | -0.1009 | 27.9295
-3.5 | 0.2463 | 0.00661 | -0.1008 | 37.2617
-3 | 0.303 | 0.00655 | -0.1007 | 46.2595
-2.5 | 0.3594 | 0.00655 | -0.1006 | 54.8702
-2 | 0.4159 | 0.00658 | -0.1006 | 63.2067
-1.5 | 0.4723 | 0.00648 | -0.1005 | 72.8858
-1 | 0.5278 | 0.00639 | -0.1004 | 82.5978
-0.5 | 0.5828 | 0.00646 | -0.1002 | 90.2167
0 | 0.636 | 0.00664 | -0.0998 | 95.7831
0.5 | 0.6882 | 0.00657 | -0.0993 | 104.7489
1 | 0.7381 | 0.00594 | -0.0982 | 124.2593
1.5 | 0.8035 | 0.00597 | -0.1 | 134.5896
2 | 0.8576 | 0.00618 | -0.0995 | 138.7702
2.5 | 0.9118 | 0.00642 | -0.0991 | 142.0249
3 | 0.9665 | 0.00664 | -0.0988 | 145.5572
3.5 | 1.0202 | 0.00694 | -0.0983 | 147.0029
4 | 1.0736 | 0.00727 | -0.0978 | 147.6754
4.5 | 1.1232 | 0.00789 | -0.0967 | 142.3574
5 | 1.1728 | 0.0085 | -0.0956 | 137.9765
5.5 | 1.2231 | 0.00903 | -0.0946 | 135.4485
6 | 1.2651 | 0.01021 | -0.0923 | 123.9079
6.5 | 1.3116 | 0.01097 | -0.0907 | 119.5624
7 | 1.348 | 0.01249 | -0.0874 | 107.9263
7.5 | 1.394 | 0.01317 | -0.0857 | 105.8466
8 | 1.4395 | 0.01381 | -0.084 | 104.2361
8.5 | 1.4828 | 0.01453 | -0.082 | 102.0509
9 | 1.5204 | 0.0154 | -0.0789 | 98.7273
9.5 | 1.5566 | 0.01618 | -0.0757 | 96.2052
10 | 1.5906 | 0.01709 | -0.0722 | 93.072
10.5 | 1.622 | 0.01817 | -0.0686 | 89.268
11 | 1.6463 | 0.01973 | -0.0643 | 83.4415
11.5 | 1.6747 | 0.0211 | -0.0609 | 79.3697
12 | 1.7003 | 0.02274 | -0.0575 | 74.7713
12.5 | 1.7228 | 0.02472 | -0.0542 | 69.6926
13 | 1.7426 | 0.02705 | -0.0511 | 64.4214
13.5 | 1.7588 | 0.02985 | -0.0482 | 58.9213
14 | 1.7673 | 0.03351 | -0.0454 | 52.7395
14.5 | 1.7592 | 0.039 | -0.0425 | 45.1077
15 | 1.7637 | 0.0437 | -0.041 | 40.3593
15.5 | 1.7642 | 0.04916 | -0.0402 | 35.8869
16 | 1.7601 | 0.05556 | -0.04 | 31.6793
16.5 | 1.7511 | 0.06282 | -0.0405 | 27.8749
17 | 1.7335 | 0.07159 | -0.0418 | 24.2143
17.5 | 1.7077 | 0.08175 | -0.0439 | 20.8893
18 | 1.6759 | 0.0932 | -0.0469 | 17.9818
18.5 | 1.6401 | 0.10565 | -0.0509 | 15.5239
19 | 1.6035 | 0.11853 | -0.0557 | 13.5282

## 61. Re 3M Mach 0.25 (1)
BIGFOIL.COM POLAR EXPORT
n11
N-11 |  |  |  | Cl Max: | 1.743 | at alpha= | 10 | deg
JavaFoil+Calcfoil stall+Eppler ext transition |  |  |  | L/D Max: | 138.456 | at alpha= | 4 | deg
Re: | 3000000 |  |  | Cd Min: | 0.0073 | at alpha= | -1 | deg
Mach: | 0.25 |  |  | Cl=0 at alpha= | -5.9746 | deg
|  |  |  | @ Cl=0.1, Cd= | 0.0083105
|  |  |  | @ Cl=0.4, Cd= | 0.0080341
|  |  |  | @ Cl=0.6, Cd= | 0.0073171
alpha (deg) | Cl | Cd | Cm | Cl/Cd
-19.5 | -0.244 | 0.183 | -0.032 | -1.331
-19 | -0.296 | 0.16766 | -0.033 | -1.764
-18.5 | -0.342 | 0.16013 | -0.034 | -2.137
-18 | -0.384 | 0.14943 | -0.034 | -2.57
-17.5 | -0.422 | 0.14847 | -0.034 | -2.841
-17 | -0.455 | 0.13559 | -0.034 | -3.358
-16.5 | -0.484 | 0.12769 | -0.033 | -3.79
-16 | -0.508 | 0.13851 | -0.032 | -3.665
-15.5 | -0.527 | 0.11232 | -0.034 | -4.688
-15 | -0.54 | 0.10595 | -0.034 | -5.092
-14.5 | -0.547 | 0.1001 | -0.035 | -5.461
-14 | -0.547 | 0.09472 | -0.036 | -5.773
-13.5 | -0.533 | 0.08905 | -0.036 | -5.981
-13 | -0.515 | 0.08422 | -0.037 | -6.116
-12.5 | -0.494 | 0.07961 | -0.038 | -6.206
-12 | -0.47 | 0.0749 | -0.039 | -6.274
-11.5 | -0.443 | 0.07078 | -0.039 | -6.253
-11 | -0.413 | 0.06658 | -0.04 | -6.197
-10.5 | -0.38 | 0.06301 | -0.041 | -6.028
-10 | -0.354 | 0.04951 | -0.058 | -7.157
-9.5 | -0.376 | 0.0099 | -0.087 | -38.003
-9 | -0.33 | 0.00928 | -0.088 | -35.543
-8.5 | -0.279 | 0.00908 | -0.089 | -30.765
-8 | -0.227 | 0.00891 | -0.09 | -25.463
-7.5 | -0.173 | 0.00876 | -0.091 | -19.732
-7 | -0.117 | 0.00832 | -0.092 | -14.094
-6.5 | -0.06 | 0.00818 | -0.093 | -7.386
-6 | -0.003 | 0.0081 | -0.095 | -0.319
-5.5 | 0.056 | 0.00796 | -0.096 | 7.04
-5 | 0.115 | 0.00843 | -0.097 | 13.686
-4.5 | 0.175 | 0.00837 | -0.098 | 20.935
-4 | 0.235 | 0.00783 | -0.099 | 30.066
-3.5 | 0.296 | 0.00782 | -0.1 | 37.856
-3 | 0.357 | 0.00802 | -0.101 | 44.479
-2.5 | 0.418 | 0.00804 | -0.102 | 51.972
-2 | 0.479 | 0.00738 | -0.103 | 64.892
-1.5 | 0.539 | 0.0074 | -0.104 | 72.889
-1 | 0.599 | 0.0073 | -0.105 | 82.119
-0.5 | 0.66 | 0.00834 | -0.106 | 79.072
0 | 0.725 | 0.00815 | -0.107 | 89.016
0.5 | 0.786 | 0.00842 | -0.108 | 93.353
1 | 0.846 | 0.00863 | -0.109 | 98.127
1.5 | 0.907 | 0.00761 | -0.11 | 119.173
2 | 0.967 | 0.0078 | -0.111 | 124.021
2.5 | 1.027 | 0.00796 | -0.111 | 129.01
3 | 1.087 | 0.00966 | -0.112 | 112.549
3.5 | 1.147 | 0.00845 | -0.113 | 135.822
4 | 1.206 | 0.00871 | -0.114 | 138.456
4.5 | 1.265 | 0.00961 | -0.115 | 131.716
5 | 1.323 | 0.00992 | -0.116 | 133.383
5.5 | 1.381 | 0.01138 | -0.117 | 121.364
6 | 1.439 | 0.01171 | -0.118 | 122.869
6.5 | 1.493 | 0.01212 | -0.118 | 123.208
7 | 1.546 | 0.01314 | -0.119 | 117.692
7.5 | 1.598 | 0.0137 | -0.12 | 116.586
8 | 1.642 | 0.01415 | -0.121 | 116.032
8.5 | 1.678 | 0.01473 | -0.122 | 113.953
9 | 1.708 | 0.0155 | -0.122 | 110.19
9.5 | 1.73 | 0.01724 | -0.123 | 100.334
10 | 1.743 | 0.01925 | -0.124 | 90.558
10.5 | 1.709 | 0.02482 | -0.122 | 68.852
11 | 1.694 | 0.02641 | -0.122 | 64.123
11.5 | 1.663 | 0.02891 | -0.121 | 57.534
12 | 1.624 | 0.03183 | -0.121 | 51.036
12.5 | 1.576 | 0.03486 | -0.12 | 45.198
13 | 1.516 | 0.03876 | -0.12 | 39.108
13.5 | 1.441 | 0.04419 | -0.119 | 32.605
14 | 1.349 | 0.05298 | -0.116 | 25.462
14.5 | 1.254 | 0.06231 | -0.114 | 20.132
15 | 1.153 | 0.07415 | -0.111 | 15.552

## 62. Re 3M Mach 0.25 (2)
BIGFOIL.COM POLAR EXPORT
n11
N-11 |  |  |  | Cl Max: | 1.7201 | at alpha= | 13 | deg
XFOIL ncrit=9 |  |  |  | L/D Max: | 148.017 | at alpha= | 3.5 | deg
Re: | 3000000 |  |  | Cd Min: | 0.20274 | at alpha= | -19 | deg
Mach: | 0.25 |  |  | Cl=0 at alpha= | -5.6706 | deg
|  |  |  | @ Cl=0.1, Cd= | 0.0070678
|  |  |  | @ Cl=0.4, Cd= | 0.0066354
|  |  |  | @ Cl=0.6, Cd= | 0.0066521
alpha (deg) | Cl | Cd | Cm | Cl/Cd
-19 | -0.515 | 0.20274 | 0.0002 | -2.5402
-18.5 | -0.4953 | 0.19761 | -0.0033 | -2.5065
-18 | -0.4801 | 0.19022 | -0.0069 | -2.5239
-17.5 | -0.4663 | 0.18252 | -0.0104 | -2.5548
-17 | -0.452 | 0.17515 | -0.0138 | -2.5806
-16.5 | -0.4454 | 0.16519 | -0.0176 | -2.6963
-16 | -0.4367 | 0.1569 | -0.0211 | -2.7833
-14 | -0.926 | 0.02684 | -0.1155 | -34.5007
-13.5 | -0.8827 | 0.02206 | -0.1176 | -40.0136
-13 | -0.827 | 0.01955 | -0.1183 | -42.3018
-12.5 | -0.7798 | 0.01733 | -0.1167 | -44.9971
-12 | -0.7295 | 0.01559 | -0.115 | -46.7928
-11.5 | -0.6697 | 0.01534 | -0.1136 | -43.6571
-11 | -0.613 | 0.01457 | -0.1124 | -42.0728
-10.5 | -0.5571 | 0.0136 | -0.1112 | -40.9632
-10 | -0.5042 | 0.01245 | -0.1096 | -40.498
-9.5 | -0.4484 | 0.01171 | -0.1085 | -38.2921
-8.5 | -0.3311 | 0.01073 | -0.1072 | -30.8574
-8 | -0.2729 | 0.01006 | -0.1067 | -27.1272
-7.5 | -0.2135 | 0.00966 | -0.1063 | -22.1014
-7 | -0.1543 | 0.00927 | -0.1059 | -16.6451
-6.5 | -0.0982 | 0.00808 | -0.1053 | -12.1535
-6 | -0.0388 | 0.00773 | -0.1051 | -5.0194
-5.5 | 0.0201 | 0.00738 | -0.1049 | 2.7236
-5 | 0.0784 | 0.00712 | -0.1045 | 11.0112
-4.5 | 0.1363 | 0.00698 | -0.1041 | 19.5272
-4 | 0.1947 | 0.0069 | -0.1039 | 28.2174
-3.5 | 0.253 | 0.00673 | -0.1036 | 37.5929
-3 | 0.3114 | 0.00665 | -0.1035 | 46.8271
-2.5 | 0.37 | 0.00662 | -0.1034 | 55.8912
-2 | 0.4283 | 0.00665 | -0.1032 | 64.406
-1.5 | 0.4866 | 0.00666 | -0.1031 | 73.0631
-1 | 0.5438 | 0.00652 | -0.1029 | 83.4049
-0.5 | 0.5995 | 0.00665 | -0.1025 | 90.1504
0 | 0.6542 | 0.00688 | -0.1019 | 95.0872
0.5 | 0.709 | 0.00678 | -0.1015 | 104.5723
1 | 0.7608 | 0.00609 | -0.1004 | 124.9261
1.5 | 0.8274 | 0.00613 | -0.102 | 134.9755
2 | 0.8837 | 0.00633 | -0.1014 | 139.6051
2.5 | 0.9403 | 0.00655 | -0.1009 | 143.5573
3 | 0.9967 | 0.0068 | -0.1004 | 146.5735
3.5 | 1.0524 | 0.00711 | -0.0997 | 148.0169
4 | 1.1066 | 0.00755 | -0.0988 | 146.5695
4.5 | 1.1571 | 0.00825 | -0.0973 | 140.2545
5 | 1.2089 | 0.00884 | -0.0959 | 136.7534
5.5 | 1.2601 | 0.00946 | -0.0944 | 133.203
6 | 1.3022 | 0.0107 | -0.0915 | 121.7009
6.5 | 1.3379 | 0.01235 | -0.0874 | 108.332
7 | 1.385 | 0.0131 | -0.0852 | 105.7252
7.5 | 1.4306 | 0.01388 | -0.0826 | 103.0692
8 | 1.4732 | 0.01462 | -0.0795 | 100.7661
8.5 | 1.5088 | 0.01562 | -0.0753 | 96.5941
9 | 1.5453 | 0.0166 | -0.0714 | 93.0904
9.5 | 1.5797 | 0.01774 | -0.0674 | 89.0474
10 | 1.611 | 0.01911 | -0.0632 | 84.3014
10.5 | 1.6333 | 0.02111 | -0.0583 | 77.3709
11 | 1.6595 | 0.02303 | -0.0544 | 72.0582
11.5 | 1.6814 | 0.02544 | -0.0506 | 66.0928
12 | 1.6995 | 0.02835 | -0.0472 | 59.9471
12.5 | 1.7134 | 0.03182 | -0.044 | 53.8466
13 | 1.7201 | 0.03619 | -0.0412 | 47.5297
13.5 | 1.7122 | 0.04232 | -0.039 | 40.4584
14 | 1.6938 | 0.05024 | -0.038 | 33.7142
14.5 | 1.6813 | 0.05816 | -0.0382 | 28.9082
15 | 1.6604 | 0.06747 | -0.0393 | 24.6095
15.5 | 1.633 | 0.07802 | -0.0414 | 20.9305
16 | 1.5985 | 0.09001 | -0.0446 | 17.7591
16.5 | 1.5609 | 0.10281 | -0.0486 | 15.1824
17 | 1.5247 | 0.11579 | -0.0533 | 13.1678
17.5 | 1.4897 | 0.12886 | -0.0587 | 11.5606
18 | 1.4616 | 0.14126 | -0.0645 | 10.3469

## 63. Re 3M Mach 0.50 (1)
BIGFOIL.COM POLAR EXPORT
n11
N-11 |  |  |  | Cl Max: | 1.726 | at alpha= | 7.5 | deg
JavaFoil+Calcfoil stall+Eppler ext transition |  |  |  | L/D Max: | 138.724 | at alpha= | 3.5 | deg
Re: | 3000000 |  |  | Cd Min: | 0.00738 | at alpha= | -2.5 | deg
Mach: | 0.5 |  |  | Cl=0 at alpha= | -5.9769 | deg
|  |  |  | @ Cl=0.1, Cd= | 0.0085708
|  |  |  | @ Cl=0.4, Cd= | 0.0081856
|  |  |  | @ Cl=0.6, Cd= | 0.0083999
alpha (deg) | Cl | Cd | Cm | Cl/Cd
-20 | -0.734 | 0.1653 | -0.042 | -4.443
-19.5 | -0.709 | 0.16304 | -0.042 | -4.351
-19 | -0.686 | 0.15628 | -0.044 | -4.389
-18.5 | -0.66 | 0.14759 | -0.045 | -4.475
-18 | -0.635 | 0.14361 | -0.045 | -4.419
-17.5 | -0.608 | 0.13761 | -0.044 | -4.416
-17 | -0.581 | 0.13451 | -0.044 | -4.323
-16.5 | -0.556 | 0.12757 | -0.044 | -4.355
-16 | -0.53 | 0.1223 | -0.044 | -4.331
-15.5 | -0.504 | 0.11914 | -0.045 | -4.229
-15 | -0.478 | 0.1153 | -0.045 | -4.145
-14.5 | -0.452 | 0.10959 | -0.045 | -4.125
-14 | -0.427 | 0.11413 | -0.047 | -3.737
-13.5 | -0.4 | 0.10474 | -0.045 | -3.814
-13 | -0.373 | 0.10202 | -0.042 | -3.651
-12.5 | -0.346 | 0.09722 | -0.043 | -3.564
-12 | -0.32 | 0.09347 | -0.044 | -3.428
-11.5 | -0.294 | 0.09031 | -0.044 | -3.258
-11 | -0.268 | 0.08738 | -0.045 | -3.066
-10.5 | -0.242 | 0.08466 | -0.045 | -2.854
-10 | -0.22 | 0.05436 | -0.063 | -4.046
-9.5 | -0.195 | 0.04633 | -0.069 | -4.218
-9 | -0.193 | 0.01283 | -0.095 | -15.017
-8.5 | -0.197 | 0.05528 | -0.047 | -3.561
-8 | -0.18 | 0.05072 | -0.047 | -3.54
-7.5 | -0.144 | 0.0475 | -0.048 | -3.027
-7 | -0.1 | 0.04473 | -0.05 | -2.247
-6.5 | -0.065 | 0.00914 | -0.104 | -7.108
-6 | -0.003 | 0.00846 | -0.106 | -0.332
-5.5 | 0.062 | 0.00822 | -0.107 | 7.488
-5 | 0.127 | 0.00882 | -0.108 | 14.45
-4.5 | 0.194 | 0.00868 | -0.109 | 22.392
-4 | 0.262 | 0.00806 | -0.11 | 32.498
-3.5 | 0.33 | 0.00793 | -0.111 | 41.581
-3 | 0.398 | 0.00821 | -0.113 | 48.455
-2.5 | 0.466 | 0.00738 | -0.114 | 63.214
-2 | 0.535 | 0.00742 | -0.115 | 71.992
-1.5 | 0.602 | 0.00843 | -0.116 | 71.366
-1 | 0.669 | 0.00832 | -0.117 | 80.422
-0.5 | 0.737 | 0.00891 | -0.118 | 82.69
0 | 0.81 | 0.00913 | -0.119 | 88.752
0.5 | 0.877 | 0.00909 | -0.12 | 96.501
1 | 0.945 | 0.00787 | -0.121 | 119.987
1.5 | 1.012 | 0.00973 | -0.123 | 103.934
2 | 1.079 | 0.0083 | -0.124 | 130.019
2.5 | 1.145 | 0.00856 | -0.125 | 133.826
3 | 1.211 | 0.00888 | -0.126 | 136.323
3.5 | 1.277 | 0.00921 | -0.127 | 138.724
4 | 1.341 | 0.01038 | -0.128 | 129.233
4.5 | 1.405 | 0.0108 | -0.129 | 130.069
5 | 1.467 | 0.01257 | -0.13 | 116.686
5.5 | 1.528 | 0.01317 | -0.13 | 116.026
6 | 1.587 | 0.01391 | -0.131 | 114.081
6.5 | 1.639 | 0.01453 | -0.132 | 112.824
7 | 1.686 | 0.01537 | -0.133 | 109.734
7.5 | 1.726 | 0.0173 | -0.134 | 99.811
8 | 1.716 | 0.02218 | -0.133 | 77.374
8.5 | 1.633 | 0.0279 | -0.131 | 58.536
9 | 1.43 | 0.03588 | -0.128 | 39.86
9.5 | 0.942 | 0.05657 | -0.118 | 16.648
10 | 0.944 | 0.07028 | -0.112 | 13.431
10.5 | 0.903 | 0.08914 | -0.066 | 10.127
11 | 0.929 | 0.11378 | -0.066 | 8.169
11.5 | 0.968 | 0.09717 | -0.083 | 9.963
12 | 1.019 | 0.09955 | -0.099 | 10.232
12.5 | 1.051 | 0.10435 | -0.101 | 10.068

## 64. Re 3M Mach 0.50 (2)
BIGFOIL.COM POLAR EXPORT
n11
N-11 |  |  |  | Cl Max: | 1.602 | at alpha= | 9 | deg
XFOIL ncrit=9 |  |  |  | L/D Max: | 147.307 | at alpha= | 3 | deg
Re: | 3000000 |  |  | Cd Min: | 0.23626 | at alpha= | -20 | deg
Mach: | 0.5 |  |  | Cl=0 at alpha= | -5.6041 | deg
|  |  |  | @ Cl=0.1, Cd= | 0.0082951
|  |  |  | @ Cl=0.4, Cd= | 0.0069979
|  |  |  | @ Cl=0.6, Cd= | 0.007298
alpha (deg) | Cl | Cd | Cm | Cl/Cd
-20 | -0.5649 | 0.23626 | 0.0081 | -2.391
-19.5 | -0.543 | 0.22817 | 0.0035 | -2.3798
-19 | -0.5215 | 0.22076 | -0.0008 | -2.3623
-18.5 | -0.5009 | 0.21243 | -0.0052 | -2.358
-18 | -0.4812 | 0.20379 | -0.0096 | -2.3613
-17.5 | -0.4587 | 0.1972 | -0.0135 | -2.3261
-17 | -0.4384 | 0.1896 | -0.0173 | -2.3122
-16.5 | -0.4196 | 0.18178 | -0.0211 | -2.3083
-16 | -0.4019 | 0.17392 | -0.0246 | -2.3108
-15.5 | -0.3878 | 0.16501 | -0.0282 | -2.3502
-15 | -0.374 | 0.15703 | -0.0313 | -2.3817
-14.5 | -0.3579 | 0.15068 | -0.0336 | -2.3752
-14 | -0.3453 | 0.14412 | -0.0353 | -2.3959
-13.5 | -0.339 | 0.13685 | -0.0365 | -2.4772
-13 | -0.3223 | 0.12739 | -0.0424 | -2.53
-12.5 | -0.2969 | 0.12006 | -0.0479 | -2.4729
-12 | -0.2752 | 0.11187 | -0.0539 | -2.46
-11.5 | -0.2664 | 0.10218 | -0.0595 | -2.6072
-11 | -0.2448 | 0.09567 | -0.0639 | -2.5588
-10.5 | -0.2321 | 0.08926 | -0.0663 | -2.6003
-10 | -0.2338 | 0.08137 | -0.0686 | -2.8733
-9.5 | -0.2315 | 0.07373 | -0.0724 | -3.1398
-9 | -0.2172 | 0.06753 | -0.0765 | -3.2163
-8.5 | -0.2083 | 0.06016 | -0.0827 | -3.4624
-8 | -0.2006 | 0.04803 | -0.0997 | -4.1766
-7.5 | -0.1875 | 0.031 | -0.1195 | -6.0484
-7 | -0.1609 | 0.01902 | -0.1251 | -8.4595
-6.5 | -0.1143 | 0.01298 | -0.1245 | -8.8059
-6 | -0.0521 | 0.01045 | -0.1228 | -4.9856
-5.5 | 0.0137 | 0.00914 | -0.1211 | 1.4989
-5 | 0.0798 | 0.00845 | -0.1195 | 9.4438
-4.5 | 0.1463 | 0.00794 | -0.1181 | 18.4257
-4 | 0.2136 | 0.00756 | -0.1171 | 28.254
-3.5 | 0.2815 | 0.00732 | -0.1164 | 38.4563
-3 | 0.3484 | 0.00709 | -0.1157 | 49.1396
-2.5 | 0.4156 | 0.00697 | -0.1151 | 59.627
-2 | 0.4818 | 0.007 | -0.1145 | 68.8286
-1.5 | 0.5472 | 0.00711 | -0.1138 | 76.962
-1 | 0.609 | 0.00733 | -0.1126 | 83.0832
-0.5 | 0.6706 | 0.00751 | -0.1114 | 89.2943
0 | 0.7355 | 0.0076 | -0.1108 | 96.7763
0.5 | 0.8002 | 0.00757 | -0.1102 | 105.7067
1 | 0.8643 | 0.00711 | -0.1096 | 121.5612
1.5 | 0.9327 | 0.00673 | -0.1093 | 138.5884
2 | 0.9976 | 0.00699 | -0.1081 | 142.7182
2.5 | 1.0627 | 0.00728 | -0.1068 | 145.9753
3 | 1.1269 | 0.00765 | -0.1052 | 147.3072
3.5 | 1.1865 | 0.00827 | -0.1027 | 143.4704
4 | 1.2432 | 0.00903 | -0.0996 | 137.6744
4.5 | 1.3015 | 0.0097 | -0.0965 | 134.1753
5 | 1.3587 | 0.01041 | -0.093 | 130.5187
5.5 | 1.3894 | 0.01203 | -0.0854 | 115.4946
6 | 1.4261 | 0.0135 | -0.0788 | 105.637
6.5 | 1.4547 | 0.01552 | -0.0715 | 93.7307
7 | 1.4951 | 0.01715 | -0.066 | 87.1778
7.5 | 1.5344 | 0.01902 | -0.0606 | 80.673
8 | 1.5669 | 0.02153 | -0.0552 | 72.7775
8.5 | 1.5875 | 0.02515 | -0.0498 | 63.1213
9 | 1.602 | 0.02957 | -0.045 | 54.1765
9.5 | 1.6015 | 0.03552 | -0.041 | 45.0873
10 | 1.5868 | 0.04334 | -0.0387 | 36.6128
10.5 | 1.5601 | 0.05293 | -0.0382 | 29.4748
11 | 1.5244 | 0.06392 | -0.0393 | 23.8486
11.5 | 1.4837 | 0.07588 | -0.0415 | 19.5532
12 | 1.4425 | 0.08832 | -0.0447 | 16.3327
12.5 | 1.4036 | 0.10088 | -0.0486 | 13.9136
13 | 1.3699 | 0.11333 | -0.0531 | 12.0877
13.5 | 1.3415 | 0.12557 | -0.0582 | 10.6833
14 | 1.3188 | 0.13773 | -0.0638 | 9.5753

## 65. Re 4M Mach 0.00 (1)
BIGFOIL.COM POLAR EXPORT
n11
N-11 |  |  |  | Cl Max: | 1.776 | at alpha= | 11.5 | deg
JavaFoil+Calcfoil stall+Eppler ext transition |  |  |  | L/D Max: | 139.56 | at alpha= | 3.5 | deg
Re: | 4000000 |  |  | Cd Min: | 0.00713 | at alpha= | -2.5 | deg
Mach: | 0 |  |  | Cl=0 at alpha= | -5.9737 | deg
|  |  |  | @ Cl=0.1, Cd= | 0.0080786
|  |  |  | @ Cl=0.4, Cd= | 0.00718
|  |  |  | @ Cl=0.6, Cd= | 0.007929
alpha (deg) | Cl | Cd | Cm | Cl/Cd
-20 | -0.589 | 0.16064 | -0.032 | -3.666
-19.5 | -0.601 | 0.15329 | -0.033 | -3.923
-19 | -0.612 | 0.14579 | -0.033 | -4.195
-18.5 | -0.62 | 0.13821 | -0.031 | -4.485
-18 | -0.627 | 0.13272 | -0.032 | -4.726
-17.5 | -0.633 | 0.12599 | -0.032 | -5.021
-17 | -0.636 | 0.12026 | -0.033 | -5.287
-16.5 | -0.636 | 0.11484 | -0.033 | -5.54
-16 | -0.634 | 0.10959 | -0.034 | -5.783
-15.5 | -0.628 | 0.10348 | -0.035 | -6.073
-15 | -0.62 | 0.09887 | -0.035 | -6.269
-14.5 | -0.61 | 0.09254 | -0.039 | -6.592
-14 | -0.592 | 0.08932 | -0.036 | -6.63
-13.5 | -0.574 | 0.07971 | -0.045 | -7.201
-13 | -0.549 | 0.0742 | -0.047 | -7.396
-12.5 | -0.527 | 0.06342 | -0.053 | -8.316
-12 | -0.494 | 0.06268 | -0.052 | -7.876
-11.5 | -0.473 | 0.04832 | -0.06 | -9.783
-11 | -0.5 | 0.01191 | -0.079 | -41.952
-10.5 | -0.467 | 0.00972 | -0.082 | -48.068
-10 | -0.422 | 0.00919 | -0.083 | -45.959
-9.5 | -0.375 | 0.00906 | -0.084 | -41.379
-9 | -0.325 | 0.00879 | -0.085 | -37.025
-8.5 | -0.275 | 0.00868 | -0.086 | -31.648
-8 | -0.222 | 0.00851 | -0.087 | -26.133
-7.5 | -0.169 | 0.00846 | -0.088 | -19.959
-7 | -0.114 | 0.00828 | -0.09 | -13.802
-6.5 | -0.059 | 0.0083 | -0.091 | -7.085
-6 | -0.003 | 0.00783 | -0.092 | -0.321
-5.5 | 0.054 | 0.00769 | -0.093 | 7.081
-5 | 0.112 | 0.00818 | -0.094 | 13.695
-4.5 | 0.17 | 0.00767 | -0.095 | 22.168
-4 | 0.228 | 0.0076 | -0.096 | 30.05
-3.5 | 0.287 | 0.00813 | -0.097 | 35.283
-3 | 0.346 | 0.00772 | -0.098 | 44.818
-2.5 | 0.405 | 0.00713 | -0.099 | 56.81
-2 | 0.464 | 0.00726 | -0.1 | 63.886
-1.5 | 0.522 | 0.00789 | -0.101 | 66.216
-1 | 0.581 | 0.00787 | -0.102 | 73.751
-0.5 | 0.639 | 0.00805 | -0.102 | 79.439
0 | 0.702 | 0.00819 | -0.103 | 85.807
0.5 | 0.761 | 0.00837 | -0.104 | 90.909
1 | 0.82 | 0.00715 | -0.105 | 114.729
1.5 | 0.879 | 0.0084 | -0.106 | 104.571
2 | 0.937 | 0.00745 | -0.107 | 125.742
2.5 | 0.995 | 0.00763 | -0.108 | 130.414
3 | 1.054 | 0.00902 | -0.109 | 116.825
3.5 | 1.112 | 0.00797 | -0.11 | 139.56
4 | 1.169 | 0.00968 | -0.111 | 120.808
4.5 | 1.227 | 0.00903 | -0.111 | 135.896
5 | 1.284 | 0.01024 | -0.112 | 125.305
5.5 | 1.34 | 0.01054 | -0.113 | 127.153
6 | 1.396 | 0.01087 | -0.114 | 128.479
6.5 | 1.45 | 0.01125 | -0.115 | 128.884
7 | 1.503 | 0.01209 | -0.115 | 124.28
7.5 | 1.554 | 0.01251 | -0.116 | 124.26
8 | 1.601 | 0.01297 | -0.117 | 123.36
8.5 | 1.641 | 0.01345 | -0.118 | 121.995
9 | 1.677 | 0.01386 | -0.119 | 120.978
9.5 | 1.708 | 0.01447 | -0.119 | 118.032
10 | 1.733 | 0.01609 | -0.12 | 107.764
10.5 | 1.754 | 0.01756 | -0.121 | 99.882
11 | 1.768 | 0.01868 | -0.121 | 94.66
11.5 | 1.776 | 0.01942 | -0.122 | 91.463
12 | 1.741 | 0.02454 | -0.12 | 70.97
12.5 | 1.724 | 0.02644 | -0.12 | 65.222
13 | 1.701 | 0.02859 | -0.119 | 59.501
13.5 | 1.675 | 0.03113 | -0.119 | 53.788
14 | 1.641 | 0.03438 | -0.119 | 47.736
14.5 | 1.606 | 0.03756 | -0.118 | 42.766
15 | 1.565 | 0.04142 | -0.118 | 37.796
15.5 | 1.518 | 0.04643 | -0.117 | 32.69
16 | 1.468 | 0.05214 | -0.116 | 28.147
16.5 | 1.425 | 0.05511 | -0.116 | 25.855

## 66. Re 4M Mach 0.00 (2)
BIGFOIL.COM POLAR EXPORT
n11
N-11 |  |  |  | Cl Max: | 1.8494 | at alpha= | 16 | deg
XFOIL ncrit=9 |  |  |  | L/D Max: | 154.167 | at alpha= | 3.5 | deg
Re: | 4000000 |  |  | Cd Min: | 0.11774 | at alpha= | 20 | deg
Mach: | 0 |  |  | Cl=0 at alpha= | -5.6747 | deg
|  |  |  | @ Cl=0.1, Cd= | 0.0064839
|  |  |  | @ Cl=0.4, Cd= | 0.0063125
|  |  |  | @ Cl=0.6, Cd= | 0.0065556
alpha (deg) | Cl | Cd | Cm | Cl/Cd
-19.5 | -1.3517 | 0.03331 | -0.1043 | -40.5794
-19 | -1.3704 | 0.02814 | -0.1025 | -48.6994
-18.5 | -1.3685 | 0.02559 | -0.0971 | -53.4779
-18 | -1.328 | 0.02326 | -0.0978 | -57.0937
-17.5 | -1.2847 | 0.0207 | -0.099 | -62.0628
-17 | -1.2353 | 0.01865 | -0.1003 | -66.2359
-16.5 | -1.1817 | 0.01719 | -0.1016 | -68.7435
-16 | -1.1259 | 0.01604 | -0.1029 | -70.1933
-15.5 | -1.0731 | 0.0148 | -0.1035 | -72.5068
-15 | -1.0189 | 0.01388 | -0.1041 | -73.4078
-14.5 | -0.9641 | 0.01318 | -0.1044 | -73.1487
-14 | -0.9089 | 0.01261 | -0.1047 | -72.0777
-13.5 | -0.8595 | 0.01184 | -0.1038 | -72.5929
-13 | -0.8078 | 0.01132 | -0.1031 | -71.3604
-12.5 | -0.7553 | 0.01094 | -0.1025 | -69.0402
-12 | -0.701 | 0.01058 | -0.1022 | -66.2571
-11.5 | -0.6463 | 0.0103 | -0.1019 | -62.7476
-11 | -0.5913 | 0.01008 | -0.1017 | -58.6607
-10.5 | -0.5381 | 0.0099 | -0.1011 | -54.3535
-9.5 | -0.4312 | 0.00883 | -0.1003 | -48.8335
-9 | -0.3748 | 0.00862 | -0.1004 | -43.4803
-8.5 | -0.3185 | 0.00836 | -0.1004 | -38.0981
-8 | -0.2619 | 0.00811 | -0.1004 | -32.2935
-7.5 | -0.2051 | 0.00792 | -0.1005 | -25.8965
-7 | -0.1484 | 0.00769 | -0.1006 | -19.2978
-6.5 | -0.0922 | 0.00729 | -0.1006 | -12.6475
-6 | -0.0365 | 0.00679 | -0.1005 | -5.3756
-5.5 | 0.0196 | 0.0066 | -0.1004 | 2.9697
-5 | 0.0755 | 0.00651 | -0.1003 | 11.5975
-4.5 | 0.1318 | 0.00645 | -0.1003 | 20.4341
-4 | 0.1882 | 0.00642 | -0.1002 | 29.3146
-3.5 | 0.2449 | 0.00639 | -0.1003 | 38.3255
-3 | 0.3014 | 0.00633 | -0.1003 | 47.6145
-2.5 | 0.3576 | 0.00632 | -0.1002 | 56.5823
-2 | 0.4142 | 0.00631 | -0.1003 | 65.6418
-1.5 | 0.4704 | 0.00636 | -0.1003 | 73.9623
-1 | 0.525 | 0.00632 | -0.1001 | 83.0696
-0.5 | 0.5787 | 0.00646 | -0.0997 | 89.582
0 | 0.6322 | 0.0067 | -0.0993 | 94.3582
0.5 | 0.6871 | 0.00664 | -0.0993 | 103.4789
1 | 0.7418 | 0.00631 | -0.0993 | 117.5594
1.5 | 0.7912 | 0.00564 | -0.0978 | 140.2837
2 | 0.8557 | 0.00586 | -0.0998 | 146.0239
2.5 | 0.9097 | 0.00607 | -0.0994 | 149.8682
3 | 0.9644 | 0.00627 | -0.0992 | 153.8118
3.5 | 1.0175 | 0.0066 | -0.0987 | 154.1667
4 | 1.0688 | 0.00708 | -0.098 | 150.9605
4.5 | 1.1185 | 0.00768 | -0.097 | 145.638
5 | 1.1698 | 0.00814 | -0.0962 | 143.7101
5.5 | 1.2185 | 0.00878 | -0.0951 | 138.7813
6 | 1.2628 | 0.00978 | -0.0933 | 129.1207
6.5 | 1.3021 | 0.01115 | -0.0905 | 116.7803
7 | 1.3495 | 0.01177 | -0.0892 | 114.6559
7.5 | 1.397 | 0.01234 | -0.088 | 113.2091
8 | 1.4435 | 0.01293 | -0.0866 | 111.6396
8.5 | 1.4877 | 0.01362 | -0.0848 | 109.2291
9 | 1.5317 | 0.01424 | -0.0831 | 107.5632
9.5 | 1.5723 | 0.01494 | -0.0808 | 105.241
10 | 1.6064 | 0.01576 | -0.0773 | 101.9289
10.5 | 1.6386 | 0.0167 | -0.0737 | 98.1198
11 | 1.6713 | 0.01764 | -0.0704 | 94.7449
11.5 | 1.7016 | 0.01873 | -0.067 | 90.8489
12 | 1.7296 | 0.02001 | -0.0636 | 86.4368
12.5 | 1.7549 | 0.02155 | -0.0601 | 81.4339
13 | 1.7744 | 0.02357 | -0.0563 | 75.2821
13.5 | 1.79 | 0.02605 | -0.0527 | 68.714
14 | 1.809 | 0.02847 | -0.0501 | 63.5406
14.5 | 1.825 | 0.03127 | -0.0476 | 58.3626
15 | 1.8367 | 0.03462 | -0.0452 | 53.0531
15.5 | 1.8451 | 0.03845 | -0.0433 | 47.987
16 | 1.8494 | 0.043 | -0.0418 | 43.0093
16.5 | 1.8491 | 0.04833 | -0.0408 | 38.2599
17 | 1.8437 | 0.05465 | -0.0405 | 33.7365
17.5 | 1.8317 | 0.06207 | -0.0408 | 29.5102
18 | 1.8135 | 0.07065 | -0.0419 | 25.6688
18.5 | 1.7874 | 0.08055 | -0.0438 | 22.1899
19 | 1.7549 | 0.09177 | -0.0466 | 19.1228
19.5 | 1.7161 | 0.10433 | -0.0504 | 16.4488
20 | 1.6743 | 0.11774 | -0.0553 | 14.2203

## 67. Re 4M Mach 0.10 (1)
BIGFOIL.COM POLAR EXPORT
n11
N-11 |  |  |  | Cl Max: | 1.766 | at alpha= | 11 | deg
JavaFoil+Calcfoil stall+Eppler ext transition |  |  |  | L/D Max: | 140.548 | at alpha= | 4 | deg
Re: | 4000000 |  |  | Cd Min: | 0.00718 | at alpha= | -2.5 | deg
Mach: | 0.1 |  |  | Cl=0 at alpha= | -5.9741 | deg
|  |  |  | @ Cl=0.1, Cd= | 0.0076735
|  |  |  | @ Cl=0.4, Cd= | 0.0072512
|  |  |  | @ Cl=0.6, Cd= | 0.0079319
alpha (deg) | Cl | Cd | Cm | Cl/Cd
-20 | -0.552 | 0.16546 | -0.031 | -3.335
-19.5 | -0.567 | 0.15536 | -0.032 | -3.651
-19 | -0.581 | 0.14738 | -0.032 | -3.942
-18.5 | -0.593 | 0.14113 | -0.032 | -4.201
-18 | -0.603 | 0.1343 | -0.032 | -4.491
-17.5 | -0.612 | 0.1271 | -0.032 | -4.812
-17 | -0.618 | 0.12142 | -0.033 | -5.086
-16.5 | -0.621 | 0.11529 | -0.033 | -5.384
-16 | -0.621 | 0.10991 | -0.034 | -5.651
-15.5 | -0.618 | 0.10438 | -0.035 | -5.921
-15 | -0.612 | 0.09903 | -0.035 | -6.176
-14.5 | -0.602 | 0.09408 | -0.036 | -6.396
-14 | -0.588 | 0.08965 | -0.036 | -6.555
-13.5 | -0.568 | 0.08189 | -0.043 | -6.937
-13 | -0.542 | 0.07843 | -0.043 | -6.911
-12.5 | -0.521 | 0.06798 | -0.05 | -7.665
-12 | -0.489 | 0.06643 | -0.049 | -7.357
-11.5 | -0.466 | 0.05426 | -0.057 | -8.584
-11 | -0.454 | 0.03256 | -0.068 | -13.938
-10.5 | -0.467 | 0.0099 | -0.082 | -47.164
-10 | -0.423 | 0.00932 | -0.084 | -45.351
-9.5 | -0.375 | 0.00908 | -0.085 | -41.349
-9 | -0.326 | 0.00884 | -0.086 | -36.894
-8.5 | -0.275 | 0.00874 | -0.087 | -31.507
-8 | -0.223 | 0.00858 | -0.088 | -26.013
-7.5 | -0.17 | 0.00843 | -0.089 | -20.102
-7 | -0.115 | 0.00837 | -0.09 | -13.713
-6.5 | -0.059 | 0.00827 | -0.091 | -7.139
-6 | -0.003 | 0.00776 | -0.092 | -0.325
-5.5 | 0.055 | 0.00772 | -0.093 | 7.085
-5 | 0.113 | 0.00766 | -0.094 | 14.693
-4.5 | 0.171 | 0.00764 | -0.095 | 22.36
-4 | 0.229 | 0.00763 | -0.096 | 30.087
-3.5 | 0.288 | 0.0082 | -0.097 | 35.162
-3 | 0.348 | 0.00778 | -0.098 | 44.665
-2.5 | 0.407 | 0.00718 | -0.099 | 56.62
-2 | 0.466 | 0.00719 | -0.1 | 64.826
-1.5 | 0.525 | 0.0086 | -0.101 | 61.047
-1 | 0.583 | 0.00788 | -0.102 | 74.05
-0.5 | 0.642 | 0.00806 | -0.103 | 79.736
0 | 0.706 | 0.0082 | -0.104 | 86.102
0.5 | 0.765 | 0.00839 | -0.105 | 91.185
1 | 0.824 | 0.00718 | -0.106 | 114.686
1.5 | 0.883 | 0.00845 | -0.107 | 104.474
2 | 0.942 | 0.00748 | -0.108 | 125.964
2.5 | 1 | 0.00768 | -0.109 | 130.346
3 | 1.059 | 0.00907 | -0.109 | 116.711
3.5 | 1.117 | 0.00804 | -0.11 | 138.999
4 | 1.175 | 0.00836 | -0.111 | 140.548
4.5 | 1.233 | 0.00911 | -0.112 | 135.358
5 | 1.29 | 0.0103 | -0.113 | 125.255
5.5 | 1.346 | 0.01061 | -0.114 | 126.88
6 | 1.403 | 0.01094 | -0.114 | 128.258
6.5 | 1.457 | 0.01132 | -0.115 | 128.693
7 | 1.51 | 0.01215 | -0.116 | 124.25
7.5 | 1.561 | 0.0126 | -0.117 | 123.886
8 | 1.607 | 0.01297 | -0.118 | 123.915
8.5 | 1.647 | 0.01355 | -0.118 | 121.517
9 | 1.682 | 0.01398 | -0.119 | 120.328
9.5 | 1.712 | 0.01552 | -0.12 | 110.314
10 | 1.736 | 0.01624 | -0.121 | 106.88
10.5 | 1.755 | 0.01779 | -0.121 | 98.65
11 | 1.766 | 0.01897 | -0.122 | 93.113
11.5 | 1.752 | 0.02325 | -0.121 | 75.37
12 | 1.729 | 0.02517 | -0.12 | 68.682
12.5 | 1.708 | 0.0272 | -0.12 | 62.807
13 | 1.68 | 0.02969 | -0.12 | 56.605
13.5 | 1.651 | 0.03221 | -0.119 | 51.248
14 | 1.613 | 0.03576 | -0.119 | 45.094
14.5 | 1.571 | 0.03934 | -0.118 | 39.922
15 | 1.523 | 0.04383 | -0.118 | 34.747
15.5 | 1.469 | 0.04948 | -0.116 | 29.681
16 | 1.414 | 0.05576 | -0.115 | 25.355

## 68. Re 4M Mach 0.10 (2)
BIGFOIL.COM POLAR EXPORT
n11
N-11 |  |  |  | Cl Max: | 1.8372 | at alpha= | 16 | deg
XFOIL ncrit=9 |  |  |  | L/D Max: | 154.359 | at alpha= | 3.5 | deg
Re: | 4000000 |  |  | Cd Min: | 0.12874 | at alpha= | 20 | deg
Mach: | 0.1 |  |  | Cl=0 at alpha= | -5.6717 | deg
|  |  |  | @ Cl=0.1, Cd= | 0.0065042
|  |  |  | @ Cl=0.4, Cd= | 0.00633
|  |  |  | @ Cl=0.6, Cd= | 0.0065779
alpha (deg) | Cl | Cd | Cm | Cl/Cd
-18.5 | -1.3141 | 0.03115 | -0.1055 | -42.1862
-18 | -1.3265 | 0.02723 | -0.1003 | -48.7147
-17.5 | -1.2874 | 0.02401 | -0.1018 | -53.6193
-17 | -1.2418 | 0.0213 | -0.1032 | -58.3005
-16.5 | -1.1928 | 0.0188 | -0.1045 | -63.4468
-16 | -1.1384 | 0.01714 | -0.1057 | -66.4177
-15.5 | -1.0834 | 0.01588 | -0.1064 | -68.2242
-15 | -1.0302 | 0.01458 | -0.1067 | -70.6584
-14.5 | -0.9752 | 0.01369 | -0.1068 | -71.2345
-14 | -0.9192 | 0.01301 | -0.107 | -70.6533
-13.5 | -0.8675 | 0.01245 | -0.106 | -69.6787
-13 | -0.8168 | 0.0116 | -0.105 | -70.4138
-12.5 | -0.7636 | 0.01117 | -0.1042 | -68.3617
-12 | -0.7084 | 0.01081 | -0.1038 | -65.5319
-11.5 | -0.653 | 0.0105 | -0.1034 | -62.1905
-11 | -0.5973 | 0.01025 | -0.103 | -58.2732
-10.5 | -0.5436 | 0.01007 | -0.1023 | -53.9821
-10 | -0.4915 | 0.00926 | -0.1015 | -53.0778
-9.5 | -0.4353 | 0.00896 | -0.1014 | -48.5826
-8.5 | -0.3214 | 0.00846 | -0.1013 | -37.9905
-8 | -0.2643 | 0.00819 | -0.1013 | -32.2711
-7.5 | -0.2071 | 0.00797 | -0.1013 | -25.9849
-7 | -0.15 | 0.00774 | -0.1013 | -19.3798
-6.5 | -0.0926 | 0.00751 | -0.1014 | -12.3302
-6 | -0.0371 | 0.00683 | -0.1012 | -5.4319
-5.5 | 0.0194 | 0.00663 | -0.101 | 2.9261
-5 | 0.0756 | 0.00653 | -0.1009 | 11.5773
-4.5 | 0.1323 | 0.00647 | -0.1008 | 20.4482
-4 | 0.1891 | 0.00643 | -0.1008 | 29.409
-3.5 | 0.246 | 0.00641 | -0.1008 | 38.3775
-3 | 0.303 | 0.00634 | -0.1008 | 47.7918
-2.5 | 0.3595 | 0.00633 | -0.1007 | 56.793
-2 | 0.4165 | 0.00633 | -0.1008 | 65.7978
-1.5 | 0.473 | 0.00638 | -0.1007 | 74.1379
-1 | 0.5278 | 0.00635 | -0.1005 | 83.1181
-0.5 | 0.5817 | 0.0065 | -0.1001 | 89.4923
0 | 0.6357 | 0.00673 | -0.0997 | 94.4577
0.5 | 0.6909 | 0.00667 | -0.0997 | 103.5832
1 | 0.7459 | 0.00634 | -0.0997 | 117.6498
1.5 | 0.7957 | 0.00566 | -0.0982 | 140.583
2 | 0.8606 | 0.00588 | -0.1002 | 146.3605
2.5 | 0.9149 | 0.0061 | -0.0998 | 149.9836
3 | 0.9699 | 0.0063 | -0.0995 | 153.9524
3.5 | 1.0234 | 0.00663 | -0.099 | 154.359
4 | 1.0745 | 0.00715 | -0.0981 | 150.2797
4.5 | 1.125 | 0.00772 | -0.0971 | 145.7254
5 | 1.1764 | 0.0082 | -0.0963 | 143.4634
5.5 | 1.2238 | 0.00899 | -0.0949 | 136.129
6 | 1.2698 | 0.00986 | -0.0932 | 128.783
6.5 | 1.3089 | 0.01126 | -0.0903 | 116.2433
7 | 1.3568 | 0.01188 | -0.0889 | 114.2088
7.5 | 1.4046 | 0.01245 | -0.0876 | 112.8193
8 | 1.451 | 0.01307 | -0.0861 | 111.0176
8.5 | 1.4953 | 0.01376 | -0.0841 | 108.6701
9 | 1.5389 | 0.01441 | -0.0822 | 106.7939
9.5 | 1.5775 | 0.01514 | -0.0793 | 104.1942
10 | 1.6104 | 0.01606 | -0.0755 | 100.274
10.5 | 1.6435 | 0.017 | -0.0719 | 96.6765
11 | 1.6757 | 0.01802 | -0.0685 | 92.9911
11.5 | 1.7056 | 0.01921 | -0.065 | 88.7871
12 | 1.7327 | 0.02063 | -0.0614 | 83.9893
12.5 | 1.7562 | 0.02237 | -0.0577 | 78.5069
13 | 1.7708 | 0.0249 | -0.0536 | 71.1165
13.5 | 1.7906 | 0.02724 | -0.0506 | 65.7342
14 | 1.8077 | 0.02997 | -0.0479 | 60.317
14.5 | 1.8215 | 0.03314 | -0.0454 | 54.9638
15 | 1.8302 | 0.03694 | -0.0432 | 49.5452
15.5 | 1.8365 | 0.04126 | -0.0414 | 44.5104
16 | 1.8372 | 0.04646 | -0.0402 | 39.5437
16.5 | 1.8333 | 0.05256 | -0.0397 | 34.8801
17 | 1.823 | 0.05976 | -0.0398 | 30.5054
17.5 | 1.8056 | 0.06823 | -0.0407 | 26.4634
18 | 1.7801 | 0.07803 | -0.0425 | 22.813
18.5 | 1.7476 | 0.08926 | -0.0452 | 19.5788
19 | 1.7096 | 0.10162 | -0.0488 | 16.8235
19.5 | 1.6687 | 0.11487 | -0.0535 | 14.5269
20 | 1.6263 | 0.12874 | -0.0593 | 12.6324

## 69. Re 4M Mach 0.25 (1)
BIGFOIL.COM POLAR EXPORT
n11
N-11 |  |  |  | Cl Max: | 1.748 | at alpha= | 10.5 | deg
JavaFoil+Calcfoil stall+Eppler ext transition |  |  |  | L/D Max: | 140.723 | at alpha= | 3.5 | deg
Re: | 4000000 |  |  | Cd Min: | 0.00719 | at alpha= | -2.5 | deg
Mach: | 0.25 |  |  | Cl=0 at alpha= | -5.9746 | deg
|  |  |  | @ Cl=0.1, Cd= | 0.0078276
|  |  |  | @ Cl=0.4, Cd= | 0.0073818
|  |  |  | @ Cl=0.6, Cd= | 0.0088882
alpha (deg) | Cl | Cd | Cm | Cl/Cd
-19.5 | -0.244 | 0.1774 | -0.033 | -1.374
-19 | -0.296 | 0.16388 | -0.033 | -1.805
-18.5 | -0.342 | 0.15459 | -0.034 | -2.214
-18 | -0.384 | 0.14739 | -0.035 | -2.609
-17.5 | -0.422 | 0.13785 | -0.035 | -3.065
-17 | -0.456 | 0.12779 | -0.036 | -3.569
-16.5 | -0.484 | 0.12458 | -0.034 | -3.887
-16 | -0.508 | 0.13252 | -0.033 | -3.831
-15.5 | -0.527 | 0.10958 | -0.034 | -4.807
-15 | -0.54 | 0.10406 | -0.035 | -5.187
-14.5 | -0.547 | 0.09773 | -0.036 | -5.596
-14 | -0.547 | 0.09318 | -0.037 | -5.872
-13.5 | -0.533 | 0.08795 | -0.037 | -6.059
-13 | -0.515 | 0.0829 | -0.038 | -6.216
-12.5 | -0.494 | 0.07813 | -0.038 | -6.326
-12 | -0.47 | 0.0741 | -0.039 | -6.344
-11.5 | -0.443 | 0.06994 | -0.04 | -6.331
-11 | -0.417 | 0.0627 | -0.049 | -6.645
-10.5 | -0.386 | 0.05657 | -0.053 | -6.832
-10 | -0.423 | 0.00981 | -0.086 | -43.1
-9.5 | -0.378 | 0.00937 | -0.087 | -40.353
-9 | -0.33 | 0.00907 | -0.088 | -36.36
-8.5 | -0.279 | 0.00891 | -0.089 | -31.354
-8 | -0.227 | 0.00866 | -0.09 | -26.198
-7.5 | -0.173 | 0.00863 | -0.091 | -20.025
-7 | -0.117 | 0.00845 | -0.092 | -13.87
-6.5 | -0.06 | 0.00796 | -0.094 | -7.592
-6 | -0.003 | 0.00783 | -0.095 | -0.33
-5.5 | 0.056 | 0.00829 | -0.096 | 6.761
-5 | 0.115 | 0.00767 | -0.097 | 15.056
-4.5 | 0.175 | 0.00769 | -0.098 | 22.788
-4 | 0.236 | 0.00768 | -0.099 | 30.683
-3.5 | 0.296 | 0.00826 | -0.1 | 35.822
-3 | 0.357 | 0.00784 | -0.101 | 45.52
-2.5 | 0.418 | 0.00719 | -0.102 | 58.101
-2 | 0.479 | 0.00719 | -0.103 | 66.536
-1.5 | 0.539 | 0.00866 | -0.104 | 62.264
-1 | 0.599 | 0.0089 | -0.105 | 67.369
-0.5 | 0.66 | 0.00818 | -0.106 | 80.632
0 | 0.725 | 0.00834 | -0.107 | 86.992
0.5 | 0.786 | 0.00854 | -0.108 | 92.001
1 | 0.846 | 0.0072 | -0.109 | 117.536
1.5 | 0.907 | 0.00861 | -0.11 | 105.374
2 | 0.967 | 0.00756 | -0.111 | 127.887
2.5 | 1.027 | 0.00771 | -0.112 | 133.31
3 | 1.087 | 0.00931 | -0.112 | 116.754
3.5 | 1.147 | 0.00815 | -0.113 | 140.723
4 | 1.206 | 0.00898 | -0.114 | 134.313
4.5 | 1.265 | 0.00928 | -0.115 | 136.377
5 | 1.323 | 0.01053 | -0.116 | 125.648
5.5 | 1.381 | 0.0131 | -0.117 | 105.447
6 | 1.439 | 0.01123 | -0.118 | 128.079
6.5 | 1.493 | 0.01165 | -0.118 | 128.136
7 | 1.546 | 0.01258 | -0.119 | 122.89
7.5 | 1.598 | 0.01318 | -0.12 | 121.252
8 | 1.642 | 0.01357 | -0.121 | 120.994
8.5 | 1.678 | 0.01411 | -0.122 | 118.91
9 | 1.708 | 0.01475 | -0.122 | 115.798
9.5 | 1.73 | 0.01654 | -0.123 | 104.606
10 | 1.743 | 0.01821 | -0.124 | 95.744
10.5 | 1.748 | 0.02277 | -0.125 | 76.764
11 | 1.703 | 0.02484 | -0.122 | 68.534
11.5 | 1.672 | 0.02705 | -0.122 | 61.834
12 | 1.63 | 0.02982 | -0.121 | 54.655
12.5 | 1.583 | 0.0328 | -0.121 | 48.247
13 | 1.523 | 0.03624 | -0.121 | 42.01
13.5 | 1.45 | 0.04085 | -0.12 | 35.501
14 | 1.359 | 0.04897 | -0.118 | 27.752
14.5 | 1.265 | 0.05715 | -0.115 | 22.131
15 | 1.163 | 0.06792 | -0.113 | 17.119
15.5 | 1.055 | 0.08129 | -0.109 | 12.975

## 70. Re 4M Mach 0.25 (2)
BIGFOIL.COM POLAR EXPORT
n11
N-11 |  |  |  | Cl Max: | 1.7714 | at alpha= | 14 | deg
XFOIL ncrit=9 |  |  |  | L/D Max: | 154.606 | at alpha= | 3 | deg
Re: | 4000000 |  |  | Cd Min: | 0.21023 | at alpha= | -19.5 | deg
Mach: | 0.25 |  |  | Cl=0 at alpha= | -5.6535 | deg
|  |  |  | @ Cl=0.1, Cd= | 0.0066491
|  |  |  | @ Cl=0.4, Cd= | 0.0063951
|  |  |  | @ Cl=0.6, Cd= | 0.0067042
alpha (deg) | Cl | Cd | Cm | Cl/Cd
-19.5 | -0.5315 | 0.21023 | 0.0041 | -2.5282
-19 | -0.5137 | 0.20374 | 0.0004 | -2.5214
-18.5 | -0.4995 | 0.19552 | -0.0035 | -2.5547
-18 | -0.4944 | 0.18414 | -0.0079 | -2.6849
-17.5 | -0.4767 | 0.17825 | -0.0112 | -2.6743
-17 | -0.4608 | 0.17178 | -0.0145 | -2.6825
-16.5 | -0.4657 | 0.15881 | -0.0193 | -2.9324
-14.5 | -1.0022 | 0.02284 | -0.1202 | -43.8792
-14 | -0.9597 | 0.01893 | -0.1203 | -50.6973
-13.5 | -0.9123 | 0.01632 | -0.1189 | -55.9007
-13 | -0.8597 | 0.01495 | -0.1169 | -57.505
-12.5 | -0.805 | 0.0139 | -0.1149 | -57.9137
-12 | -0.7483 | 0.01287 | -0.1135 | -58.143
-11.5 | -0.6902 | 0.01207 | -0.1122 | -57.1831
-11 | -0.6301 | 0.01183 | -0.111 | -53.2629
-10.5 | -0.5733 | 0.01141 | -0.1094 | -50.2454
-10 | -0.5144 | 0.01102 | -0.1085 | -46.6788
-9.5 | -0.4569 | 0.01013 | -0.1076 | -45.1037
-9 | -0.398 | 0.00951 | -0.107 | -41.8507
-8.5 | -0.3379 | 0.00919 | -0.1065 | -36.7682
-8 | -0.278 | 0.00874 | -0.1061 | -31.8078
-7.5 | -0.218 | 0.00839 | -0.1058 | -25.9833
-7 | -0.1584 | 0.00804 | -0.1055 | -19.7015
-6.5 | -0.0986 | 0.00776 | -0.1053 | -12.7062
-6 | -0.0404 | 0.00714 | -0.1049 | -5.6583
-5.5 | 0.0179 | 0.00682 | -0.1045 | 2.6246
-5 | 0.076 | 0.00669 | -0.1041 | 11.3602
-4.5 | 0.1347 | 0.00659 | -0.1039 | 20.4401
-4 | 0.1937 | 0.00652 | -0.1038 | 29.7086
-3.5 | 0.2528 | 0.00648 | -0.1037 | 39.0123
-3 | 0.3117 | 0.00643 | -0.1036 | 48.4759
-2.5 | 0.3702 | 0.00639 | -0.1035 | 57.9343
-2 | 0.4288 | 0.0064 | -0.1034 | 67
-1.5 | 0.4871 | 0.00647 | -0.1033 | 75.2859
-1 | 0.5433 | 0.00651 | -0.1029 | 83.4562
-0.5 | 0.5983 | 0.0067 | -0.1024 | 89.2985
0 | 0.6549 | 0.00684 | -0.1021 | 95.7456
0.5 | 0.7123 | 0.00679 | -0.102 | 104.9043
1 | 0.769 | 0.00647 | -0.1019 | 118.8563
1.5 | 0.8203 | 0.00579 | -0.1003 | 141.6753
2 | 0.8873 | 0.00599 | -0.1022 | 148.1302
2.5 | 0.9438 | 0.00622 | -0.1016 | 151.7363
3 | 1.0003 | 0.00647 | -0.1011 | 154.6059
3.5 | 1.0555 | 0.00684 | -0.1004 | 154.3129
4 | 1.1071 | 0.00747 | -0.0991 | 148.2062
4.5 | 1.1602 | 0.008 | -0.0979 | 145.025
5 | 1.2135 | 0.0085 | -0.0968 | 142.7647
5.5 | 1.2578 | 0.00965 | -0.0942 | 130.342
6 | 1.3087 | 0.01028 | -0.0926 | 127.3054
6.5 | 1.3467 | 0.0118 | -0.0889 | 114.1271
7 | 1.3956 | 0.01246 | -0.0869 | 112.0064
7.5 | 1.444 | 0.0131 | -0.0849 | 110.229
8 | 1.4886 | 0.0139 | -0.0821 | 107.0935
8.5 | 1.5299 | 0.01461 | -0.0787 | 104.7159
9 | 1.5677 | 0.01547 | -0.0749 | 101.3381
9.5 | 1.6021 | 0.01655 | -0.0706 | 96.8036
10 | 1.6345 | 0.01779 | -0.0664 | 91.8775
10.5 | 1.6663 | 0.01913 | -0.0623 | 87.104
11 | 1.6949 | 0.02075 | -0.0582 | 81.6819
11.5 | 1.7199 | 0.02274 | -0.0541 | 75.6332
12 | 1.7376 | 0.02544 | -0.0499 | 68.3019
12.5 | 1.7495 | 0.02887 | -0.0461 | 60.5992
13 | 1.7628 | 0.03242 | -0.043 | 54.3738
13.5 | 1.7705 | 0.03672 | -0.0403 | 48.2162
14 | 1.7714 | 0.04202 | -0.0382 | 42.1561
14.5 | 1.7657 | 0.04845 | -0.0371 | 36.4438
15 | 1.7536 | 0.05612 | -0.0369 | 31.2473
15.5 | 1.7363 | 0.06474 | -0.0376 | 26.8196
16 | 1.7126 | 0.07455 | -0.0392 | 22.9725
16.5 | 1.6827 | 0.08548 | -0.0416 | 19.6853
17 | 1.6446 | 0.09794 | -0.0453 | 16.7919
17.5 | 1.605 | 0.11106 | -0.0499 | 14.4516
18 | 1.5662 | 0.12429 | -0.0551 | 12.6012
18.5 | 1.5312 | 0.13745 | -0.0612 | 11.1401
19 | 1.502 | 0.14996 | -0.0675 | 10.016

## 71. Re 4M Mach 0.50 (1)
BIGFOIL.COM POLAR EXPORT
n11
N-11 |  |  |  | Cl Max: | 1.726 | at alpha= | 7.5 | deg
JavaFoil+Calcfoil stall+Eppler ext transition |  |  |  | L/D Max: | 141.589 | at alpha= | 3 | deg
Re: | 4000000 |  |  | Cd Min: | 0.0072 | at alpha= | -2.5 | deg
Mach: | 0.5 |  |  | Cl=0 at alpha= | -5.9769 | deg
|  |  |  | @ Cl=0.1, Cd= | 0.0082049
|  |  |  | @ Cl=0.4, Cd= | 0.0079376
|  |  |  | @ Cl=0.6, Cd= | 0.0079082
alpha (deg) | Cl | Cd | Cm | Cl/Cd
-20 | -0.735 | 0.16102 | -0.042 | -4.564
-19.5 | -0.71 | 0.15574 | -0.043 | -4.559
-19 | -0.686 | 0.15185 | -0.045 | -4.519
-18.5 | -0.661 | 0.14404 | -0.045 | -4.588
-18 | -0.635 | 0.13781 | -0.046 | -4.608
-17.5 | -0.609 | 0.13308 | -0.045 | -4.575
-17 | -0.582 | 0.13012 | -0.045 | -4.474
-16.5 | -0.556 | 0.12523 | -0.044 | -4.439
-16 | -0.53 | 0.12024 | -0.045 | -4.409
-15.5 | -0.504 | 0.11491 | -0.045 | -4.388
-15 | -0.478 | 0.11254 | -0.046 | -4.25
-14.5 | -0.452 | 0.109 | -0.046 | -4.15
-14 | -0.427 | 0.10997 | -0.047 | -3.88
-13.5 | -0.4 | 0.10261 | -0.047 | -3.901
-13 | -0.373 | 0.09722 | -0.043 | -3.836
-12.5 | -0.347 | 0.08927 | -0.044 | -3.885
-12 | -0.321 | 0.09045 | -0.044 | -3.544
-11.5 | -0.294 | 0.08736 | -0.045 | -3.37
-11 | -0.268 | 0.07114 | -0.047 | -3.773
-10.5 | -0.242 | 0.06636 | -0.048 | -3.647
-10 | -0.222 | 0.0503 | -0.066 | -4.412
-9.5 | -0.199 | 0.04047 | -0.074 | -4.909
-9 | -0.198 | 0.01039 | -0.098 | -19.052
-8.5 | -0.197 | 0.05405 | -0.048 | -3.643
-8 | -0.18 | 0.05002 | -0.048 | -3.59
-7.5 | -0.144 | 0.04708 | -0.049 | -3.056
-7 | -0.124 | 0.00915 | -0.103 | -13.514
-6.5 | -0.065 | 0.00834 | -0.104 | -7.787
-6 | -0.003 | 0.0087 | -0.106 | -0.323
-5.5 | 0.062 | 0.00862 | -0.107 | 7.142
-5 | 0.127 | 0.00791 | -0.108 | 16.108
-4.5 | 0.194 | 0.00782 | -0.109 | 24.835
-4 | 0.262 | 0.00847 | -0.11 | 30.911
-3.5 | 0.33 | 0.00847 | -0.111 | 38.951
-3 | 0.398 | 0.00796 | -0.113 | 50.006
-2.5 | 0.466 | 0.0072 | -0.114 | 64.781
-2 | 0.535 | 0.0072 | -0.115 | 74.26
-1.5 | 0.602 | 0.00793 | -0.116 | 75.936
-1 | 0.669 | 0.00933 | -0.117 | 71.696
-0.5 | 0.736 | 0.00957 | -0.118 | 76.961
0 | 0.81 | 0.00896 | -0.119 | 90.429
0.5 | 0.877 | 0.00772 | -0.12 | 113.716
1 | 0.945 | 0.00909 | -0.121 | 103.915
1.5 | 1.012 | 0.00939 | -0.123 | 107.709
2 | 1.079 | 0.00801 | -0.124 | 134.691
2.5 | 1.145 | 0.00999 | -0.125 | 114.667
3 | 1.211 | 0.00855 | -0.126 | 141.589
3.5 | 1.277 | 0.00958 | -0.127 | 133.274
4 | 1.341 | 0.01107 | -0.128 | 121.152
4.5 | 1.405 | 0.01151 | -0.129 | 122.034
5 | 1.467 | 0.01209 | -0.13 | 121.286
5.5 | 1.528 | 0.01266 | -0.131 | 120.647
6 | 1.587 | 0.01328 | -0.131 | 119.514
6.5 | 1.639 | 0.01388 | -0.132 | 118.128
7 | 1.686 | 0.01836 | -0.133 | 91.814
7.5 | 1.726 | 0.01643 | -0.134 | 105.057
8 | 1.708 | 0.02294 | -0.133 | 74.442
8.5 | 1.642 | 0.02626 | -0.132 | 62.511
9 | 1.436 | 0.03372 | -0.129 | 42.58
9.5 | 0.951 | 0.05185 | -0.12 | 18.343
10 | 0.957 | 0.06413 | -0.115 | 14.915
10.5 | 0.954 | 0.0747 | -0.106 | 12.769
11 | 0.933 | 0.10703 | -0.072 | 8.713
11.5 | 0.997 | 0.08743 | -0.102 | 11.408
12 | 1.04 | 0.08751 | -0.108 | 11.883
12.5 | 1.062 | 0.09652 | -0.106 | 11.007

## 72. Re 4M Mach 0.50 (2)
BIGFOIL.COM POLAR EXPORT
n11
N-11 |  |  |  | Cl Max: | 1.6416 | at alpha= | 9.5 | deg
XFOIL ncrit=9 |  |  |  | L/D Max: | 154.674 | at alpha= | 2.5 | deg
Re: | 4000000 |  |  | Cd Min: | 0.22664 | at alpha= | -19.5 | deg
Mach: | 0.5 |  |  | Cl=0 at alpha= | -5.5846 | deg
|  |  |  | @ Cl=0.1, Cd= | 0.0076095
|  |  |  | @ Cl=0.4, Cd= | 0.0067525
|  |  |  | @ Cl=0.6, Cd= | 0.0072927
alpha (deg) | Cl | Cd | Cm | Cl/Cd
-19.5 | -0.5461 | 0.22664 | 0.0034 | -2.4095
-19 | -0.523 | 0.21989 | -0.0009 | -2.3785
-18.5 | -0.5016 | 0.21211 | -0.0053 | -2.3648
-18 | -0.4804 | 0.20428 | -0.0095 | -2.3517
-17.5 | -0.4606 | 0.19604 | -0.0137 | -2.3495
-17 | -0.4428 | 0.18726 | -0.0178 | -2.3646
-16.5 | -0.4266 | 0.17859 | -0.0217 | -2.3887
-16 | -0.4064 | 0.17186 | -0.0251 | -2.3647
-15.5 | -0.3882 | 0.16471 | -0.0283 | -2.3569
-15 | -0.3744 | 0.15671 | -0.0314 | -2.3891
-14.5 | -0.3657 | 0.14812 | -0.0342 | -2.4689
-14 | -0.3545 | 0.14161 | -0.0358 | -2.5034
-13.5 | -0.3322 | 0.13422 | -0.0405 | -2.475
-13 | -0.3173 | 0.12459 | -0.0464 | -2.5468
-12.5 | -0.299 | 0.1161 | -0.0521 | -2.5754
-12 | -0.2784 | 0.1092 | -0.0565 | -2.5495
-11.5 | -0.2669 | 0.10114 | -0.0606 | -2.6389
-11 | -0.2653 | 0.09289 | -0.0636 | -2.8561
-10.5 | -0.255 | 0.08744 | -0.0645 | -2.9163
-10 | -0.2433 | 0.08095 | -0.0678 | -3.0056
-9.5 | -0.2455 | 0.07172 | -0.0734 | -3.423
-9 | -0.2436 | 0.0634 | -0.0797 | -3.8423
-8.5 | -0.2323 | 0.05585 | -0.0881 | -4.1594
-8 | -0.2101 | 0.04482 | -0.1045 | -4.6876
-7.5 | -0.2166 | 0.02264 | -0.1248 | -9.5671
-7 | -0.1795 | 0.01455 | -0.1261 | -12.3368
-6.5 | -0.1204 | 0.01135 | -0.1245 | -10.6079
-6 | -0.056 | 0.00947 | -0.1225 | -5.9134
-5.5 | 0.0114 | 0.00878 | -0.1208 | 1.2984
-5 | 0.0767 | 0.00775 | -0.1192 | 9.8968
-4.5 | 0.1447 | 0.00734 | -0.118 | 19.7139
-4 | 0.2133 | 0.00704 | -0.1172 | 30.2983
-3.5 | 0.2813 | 0.00688 | -0.1165 | 40.8866
-3 | 0.3495 | 0.00676 | -0.116 | 51.7012
-2.5 | 0.4165 | 0.00675 | -0.1154 | 61.7037
-2 | 0.4825 | 0.00676 | -0.1147 | 71.3757
-1.5 | 0.5462 | 0.00699 | -0.1138 | 78.1402
-1 | 0.6084 | 0.00734 | -0.1126 | 82.8883
-0.5 | 0.6731 | 0.00732 | -0.112 | 91.9536
0 | 0.7393 | 0.00732 | -0.1115 | 100.9973
0.5 | 0.8054 | 0.00736 | -0.111 | 109.4293
1 | 0.8708 | 0.00709 | -0.1106 | 122.8209
1.5 | 0.9268 | 0.00633 | -0.1079 | 146.4139
2 | 1.0039 | 0.00659 | -0.1093 | 152.3369
2.5 | 1.0688 | 0.00691 | -0.108 | 154.6744
3 | 1.1322 | 0.00733 | -0.1063 | 154.4611
3.5 | 1.1889 | 0.00811 | -0.1033 | 146.5968
4 | 1.2497 | 0.00869 | -0.1008 | 143.809
4.5 | 1.3105 | 0.00927 | -0.0981 | 141.37
5 | 1.3533 | 0.01065 | -0.0925 | 127.0704
5.5 | 1.4024 | 0.01152 | -0.0874 | 121.7361
6 | 1.4261 | 0.01352 | -0.0789 | 105.4808
6.5 | 1.4725 | 0.01469 | -0.0737 | 100.2383
7 | 1.5183 | 0.01599 | -0.0684 | 94.9531
7.5 | 1.5582 | 0.01775 | -0.0628 | 87.7859
8 | 1.5932 | 0.01999 | -0.0571 | 79.6998
8.5 | 1.6218 | 0.02294 | -0.0516 | 70.6975
9 | 1.6392 | 0.02697 | -0.0463 | 60.7786
9.5 | 1.6416 | 0.03248 | -0.0416 | 50.5419
10 | 1.6277 | 0.03991 | -0.0384 | 40.7843
10.5 | 1.6 | 0.04932 | -0.0373 | 32.4412
11 | 1.563 | 0.06021 | -0.0379 | 25.9591
11.5 | 1.5205 | 0.07213 | -0.0399 | 21.08
12 | 1.4767 | 0.08468 | -0.0429 | 17.4386
12.5 | 1.4353 | 0.09739 | -0.0467 | 14.7377
13 | 1.3972 | 0.11014 | -0.0512 | 12.6857
13.5 | 1.3655 | 0.1226 | -0.0562 | 11.1378
14 | 1.3402 | 0.13491 | -0.0617 | 9.934
14.5 | 1.3197 | 0.14707 | -0.0677 | 8.9733

## 73. Re 5M Mach 0.00 (1)
BIGFOIL.COM POLAR EXPORT
n11
N-11 |  |  |  | Cl Max: | 1.776 | at alpha= | 11.5 | deg
JavaFoil+Calcfoil stall+Eppler ext transition |  |  |  | L/D Max: | 141.576 | at alpha= | 3.5 | deg
Re: | 5000000 |  |  | Cd Min: | 0.00703 | at alpha= | -3 | deg
Mach: | 0 |  |  | Cl=0 at alpha= | -5.9737 | deg
|  |  |  | @ Cl=0.1, Cd= | 0.0075859
|  |  |  | @ Cl=0.4, Cd= | 0.0075425
|  |  |  | @ Cl=0.6, Cd= | 0.0086264
alpha (deg) | Cl | Cd | Cm | Cl/Cd
-20 | -0.589 | 0.15972 | -0.032 | -3.689
-19.5 | -0.602 | 0.15092 | -0.033 | -3.988
-19 | -0.613 | 0.14385 | -0.034 | -4.262
-18.5 | -0.623 | 0.13461 | -0.035 | -4.627
-18 | -0.627 | 0.13102 | -0.032 | -4.789
-17.5 | -0.635 | 0.12315 | -0.035 | -5.154
-17 | -0.637 | 0.11842 | -0.035 | -5.378
-16.5 | -0.639 | 0.11153 | -0.037 | -5.726
-16 | -0.637 | 0.10595 | -0.038 | -6.012
-15.5 | -0.632 | 0.09982 | -0.04 | -6.334
-15 | -0.624 | 0.09477 | -0.04 | -6.582
-14.5 | -0.615 | 0.08656 | -0.044 | -7.111
-14 | -0.6 | 0.08171 | -0.046 | -7.347
-13.5 | -0.582 | 0.07119 | -0.051 | -8.181
-13 | -0.562 | 0.06118 | -0.055 | -9.186
-12.5 | -0.542 | 0.04976 | -0.06 | -10.901
-12 | -0.513 | 0.04508 | -0.062 | -11.384
-11.5 | -0.54 | 0.01213 | -0.078 | -44.528
-11 | -0.51 | 0.00985 | -0.081 | -51.786
-10.5 | -0.468 | 0.00937 | -0.082 | -49.96
-10 | -0.422 | 0.00906 | -0.083 | -46.643
-9.5 | -0.375 | 0.00889 | -0.084 | -42.143
-9 | -0.325 | 0.00859 | -0.085 | -37.879
-8.5 | -0.275 | 0.00819 | -0.086 | -33.53
-8 | -0.222 | 0.00844 | -0.087 | -26.353
-7.5 | -0.169 | 0.00828 | -0.089 | -20.39
-7 | -0.114 | 0.00783 | -0.09 | -14.596
-6.5 | -0.059 | 0.00809 | -0.091 | -7.271
-6 | -0.003 | 0.00802 | -0.092 | -0.313
-5.5 | 0.054 | 0.00757 | -0.093 | 7.199
-5 | 0.112 | 0.00759 | -0.094 | 14.761
-4.5 | 0.17 | 0.00797 | -0.095 | 21.324
-4 | 0.228 | 0.00796 | -0.096 | 28.68
-3.5 | 0.287 | 0.00795 | -0.097 | 36.075
-3 | 0.346 | 0.00703 | -0.098 | 49.233
-2.5 | 0.405 | 0.00759 | -0.099 | 53.302
-2 | 0.464 | 0.00752 | -0.1 | 61.694
-1.5 | 0.522 | 0.00771 | -0.101 | 67.737
-1 | 0.581 | 0.00861 | -0.102 | 67.448
-0.5 | 0.639 | 0.00866 | -0.102 | 73.797
0 | 0.702 | 0.00826 | -0.103 | 85.075
0.5 | 0.761 | 0.00741 | -0.104 | 102.768
1 | 0.82 | 0.00852 | -0.105 | 96.242
1.5 | 0.879 | 0.00824 | -0.106 | 106.641
2 | 0.937 | 0.00731 | -0.107 | 128.189
2.5 | 0.995 | 0.00746 | -0.108 | 133.359
3 | 1.054 | 0.00764 | -0.109 | 137.876
3.5 | 1.112 | 0.00785 | -0.11 | 141.576
4 | 1.169 | 0.00857 | -0.111 | 136.526
4.5 | 1.227 | 0.00963 | -0.111 | 127.427
5 | 1.284 | 0.00995 | -0.112 | 128.964
5.5 | 1.34 | 0.01216 | -0.113 | 110.172
6 | 1.396 | 0.01051 | -0.114 | 132.801
6.5 | 1.45 | 0.01088 | -0.115 | 133.327
7 | 1.503 | 0.01165 | -0.115 | 129.018
7.5 | 1.554 | 0.01216 | -0.116 | 127.809
8 | 1.601 | 0.01258 | -0.117 | 127.19
8.5 | 1.641 | 0.01303 | -0.118 | 125.892
9 | 1.677 | 0.01336 | -0.119 | 125.524
9.5 | 1.708 | 0.01484 | -0.119 | 115.093
10 | 1.733 | 0.01564 | -0.12 | 110.803
10.5 | 1.754 | 0.01694 | -0.121 | 103.493
11 | 1.768 | 0.01778 | -0.121 | 99.401
11.5 | 1.776 | 0.0187 | -0.122 | 94.962
12 | 1.758 | 0.02317 | -0.121 | 75.874
12.5 | 1.732 | 0.02514 | -0.12 | 68.882
13 | 1.709 | 0.02711 | -0.12 | 63.03
13.5 | 1.68 | 0.02952 | -0.12 | 56.913
14 | 1.647 | 0.03266 | -0.119 | 50.412
14.5 | 1.612 | 0.03569 | -0.119 | 45.174
15 | 1.572 | 0.03908 | -0.119 | 40.23
15.5 | 1.526 | 0.04355 | -0.118 | 35.046
16 | 1.476 | 0.0487 | -0.117 | 30.306
16.5 | 1.433 | 0.05163 | -0.117 | 27.756

## 74. Re 5M Mach 0.00 (2)
BIGFOIL.COM POLAR EXPORT
n11
N-11 |  |  |  | Cl Max: | 1.8884 | at alpha= | 16 | deg
XFOIL ncrit=9 |  |  |  | L/D Max: | 159.193 | at alpha= | 3 | deg
Re: | 5000000 |  |  | Cd Min: | 0.10838 | at alpha= | 20 | deg
Mach: | 0 |  |  | Cl=0 at alpha= | -5.6658 | deg
|  |  |  | @ Cl=0.1, Cd= | 0.0062628
|  |  |  | @ Cl=0.4, Cd= | 0.0061675
|  |  |  | @ Cl=0.6, Cd= | 0.006544
alpha (deg) | Cl | Cd | Cm | Cl/Cd
-19.5 | -1.4095 | 0.02844 | -0.1042 | -49.5605
-19 | -1.4107 | 0.02526 | -0.0996 | -55.8472
-18.5 | -1.3773 | 0.02266 | -0.0994 | -60.7811
-18 | -1.3319 | 0.02067 | -0.1003 | -64.4364
-17.5 | -1.2819 | 0.0191 | -0.1013 | -67.1152
-17 | -1.231 | 0.01734 | -0.1025 | -70.9919
-16.5 | -1.1779 | 0.01578 | -0.1037 | -74.6451
-16 | -1.1259 | 0.01468 | -0.1041 | -76.6962
-15.5 | -1.074 | 0.01381 | -0.1041 | -77.7697
-15 | -1.0221 | 0.01283 | -0.1041 | -79.6648
-14.5 | -0.9708 | 0.0121 | -0.1037 | -80.2314
-14 | -0.9197 | 0.01152 | -0.103 | -79.8351
-13.5 | -0.8674 | 0.01104 | -0.1025 | -78.5688
-13 | -0.8163 | 0.01039 | -0.1017 | -78.5659
-12.5 | -0.7622 | 0.00995 | -0.1015 | -76.603
-12 | -0.7077 | 0.0096 | -0.1012 | -73.7188
-11.5 | -0.6529 | 0.00929 | -0.101 | -70.2799
-11 | -0.5996 | 0.00919 | -0.1003 | -65.2448
-10.5 | -0.5449 | 0.00903 | -0.1001 | -60.3433
-10 | -0.4888 | 0.00883 | -0.1001 | -55.3567
-9.5 | -0.4346 | 0.00811 | -0.0999 | -53.5882
-9 | -0.3779 | 0.00788 | -0.0999 | -47.9569
-8.5 | -0.3211 | 0.00768 | -0.1 | -41.8099
-8 | -0.2643 | 0.00745 | -0.1001 | -35.4765
-7.5 | -0.2074 | 0.00725 | -0.1002 | -28.6069
-7 | -0.1505 | 0.00702 | -0.1003 | -21.4387
-6.5 | -0.0935 | 0.00684 | -0.1004 | -13.6696
-6 | -0.0369 | 0.00673 | -0.1004 | -5.4829
-5.5 | 0.0183 | 0.00644 | -0.1002 | 2.8416
-5 | 0.0743 | 0.00629 | -0.1001 | 11.8124
-4.5 | 0.1309 | 0.00623 | -0.1002 | 21.0112
-4 | 0.1876 | 0.00619 | -0.1002 | 30.3069
-3.5 | 0.2446 | 0.00616 | -0.1003 | 39.7078
-3 | 0.3011 | 0.00617 | -0.1003 | 48.8006
-2.5 | 0.3578 | 0.00616 | -0.1004 | 58.0844
-2 | 0.4142 | 0.00617 | -0.1004 | 67.1313
-1.5 | 0.4702 | 0.00627 | -0.1003 | 74.992
-1 | 0.5238 | 0.00637 | -0.0999 | 82.2292
-0.5 | 0.578 | 0.0065 | -0.0996 | 88.9231
0 | 0.633 | 0.00661 | -0.0995 | 95.764
0.5 | 0.6891 | 0.00657 | -0.0996 | 104.8858
1 | 0.7445 | 0.00629 | -0.0997 | 118.3625
1.5 | 0.7976 | 0.00581 | -0.0994 | 137.2806
2 | 0.854 | 0.00565 | -0.0994 | 151.1504
2.5 | 0.9123 | 0.00583 | -0.1 | 156.4837
3 | 0.9663 | 0.00607 | -0.0996 | 159.1928
3.5 | 1.0188 | 0.00646 | -0.099 | 157.709
4 | 1.0691 | 0.00703 | -0.0981 | 152.0768
4.5 | 1.1207 | 0.00749 | -0.0974 | 149.6262
5 | 1.1727 | 0.0079 | -0.0968 | 148.443
6 | 1.2673 | 0.00943 | -0.0941 | 134.3902
6.5 | 1.3069 | 0.0108 | -0.0914 | 121.0093
7 | 1.3556 | 0.01135 | -0.0903 | 119.4361
7.5 | 1.4043 | 0.01184 | -0.0893 | 118.6064
8 | 1.4508 | 0.01245 | -0.0879 | 116.5301
8.5 | 1.4974 | 0.013 | -0.0865 | 115.1846
9 | 1.5421 | 0.0136 | -0.0849 | 113.3897
9.5 | 1.5839 | 0.01432 | -0.0828 | 110.6075
10 | 1.6214 | 0.01505 | -0.0799 | 107.7342
10.5 | 1.6565 | 0.01579 | -0.0767 | 104.9082
11 | 1.6897 | 0.01665 | -0.0733 | 101.4835
11.5 | 1.7207 | 0.01767 | -0.0698 | 97.3797
12 | 1.7484 | 0.0189 | -0.0662 | 92.5079
12.5 | 1.7714 | 0.0205 | -0.0621 | 86.4098
13 | 1.797 | 0.02202 | -0.0589 | 81.6076
13.5 | 1.8204 | 0.02381 | -0.0557 | 76.4553
14 | 1.8406 | 0.02595 | -0.0527 | 70.9287
14.5 | 1.8589 | 0.02842 | -0.05 | 65.4082
15 | 1.8728 | 0.03137 | -0.0474 | 59.7004
15.5 | 1.8831 | 0.03483 | -0.0451 | 54.0655
16 | 1.8884 | 0.03896 | -0.043 | 48.4702
16.5 | 1.8879 | 0.04403 | -0.0414 | 42.8776
17 | 1.88 | 0.05029 | -0.0405 | 37.3832
17.5 | 1.8639 | 0.05799 | -0.0405 | 32.1417
18 | 1.8471 | 0.06616 | -0.0412 | 27.9187
18.5 | 1.827 | 0.07505 | -0.0426 | 24.3438
19 | 1.8012 | 0.08504 | -0.0447 | 21.1806
19.5 | 1.7689 | 0.09622 | -0.0477 | 18.3839
20 | 1.733 | 0.10838 | -0.0516 | 15.99

## 75. Re 5M Mach 0.10 (1)
BIGFOIL.COM POLAR EXPORT
n11
N-11 |  |  |  | Cl Max: | 1.772 | at alpha= | 11.5 | deg
JavaFoil+Calcfoil stall+Eppler ext transition |  |  |  | L/D Max: | 137.801 | at alpha= | 3 | deg
Re: | 5000000 |  |  | Cd Min: | 0.00704 | at alpha= | -3 | deg
Mach: | 0.1 |  |  | Cl=0 at alpha= | -5.9741 | deg
|  |  |  | @ Cl=0.1, Cd= | 0.0075222
|  |  |  | @ Cl=0.4, Cd= | 0.0075952
|  |  |  | @ Cl=0.6, Cd= | 0.0086575
alpha (deg) | Cl | Cd | Cm | Cl/Cd
-20 | -0.552 | 0.1648 | -0.032 | -3.352
-19.5 | -0.568 | 0.15497 | -0.033 | -3.665
-19 | -0.582 | 0.14734 | -0.034 | -3.952
-18.5 | -0.594 | 0.1389 | -0.034 | -4.28
-18 | -0.605 | 0.13123 | -0.034 | -4.608
-17.5 | -0.612 | 0.12558 | -0.033 | -4.872
-17 | -0.618 | 0.11992 | -0.033 | -5.151
-16.5 | -0.623 | 0.1125 | -0.036 | -5.535
-16 | -0.622 | 0.10818 | -0.036 | -5.751
-15.5 | -0.62 | 0.10207 | -0.038 | -6.074
-15 | -0.616 | 0.09557 | -0.041 | -6.441
-14.5 | -0.607 | 0.0895 | -0.042 | -6.78
-14 | -0.593 | 0.08486 | -0.043 | -6.988
-13.5 | -0.575 | 0.07499 | -0.049 | -7.666
-13 | -0.551 | 0.06921 | -0.051 | -7.966
-12.5 | -0.533 | 0.05641 | -0.057 | -9.45
-12 | -0.502 | 0.05371 | -0.058 | -9.348
-11.5 | -0.51 | 0.02218 | -0.073 | -23.017
-11 | -0.509 | 0.01008 | -0.081 | -50.494
-10.5 | -0.468 | 0.00948 | -0.083 | -49.381
-10 | -0.423 | 0.00906 | -0.084 | -46.665
-9.5 | -0.376 | 0.00892 | -0.085 | -42.103
-9 | -0.326 | 0.00863 | -0.086 | -37.818
-8.5 | -0.275 | 0.00823 | -0.087 | -33.476
-8 | -0.223 | 0.00807 | -0.088 | -27.654
-7.5 | -0.17 | 0.00836 | -0.089 | -20.29
-7 | -0.115 | 0.00787 | -0.09 | -14.59
-6.5 | -0.059 | 0.00816 | -0.091 | -7.239
-6 | -0.003 | 0.00806 | -0.092 | -0.313
-5.5 | 0.055 | 0.00753 | -0.093 | 7.267
-5 | 0.113 | 0.00752 | -0.094 | 14.965
-4.5 | 0.171 | 0.00804 | -0.095 | 21.246
-4 | 0.229 | 0.00803 | -0.096 | 28.582
-3.5 | 0.288 | 0.00802 | -0.097 | 35.955
-3 | 0.348 | 0.00704 | -0.098 | 49.365
-2.5 | 0.407 | 0.00767 | -0.099 | 53.066
-2 | 0.466 | 0.00758 | -0.1 | 61.508
-1.5 | 0.525 | 0.00764 | -0.101 | 68.729
-1 | 0.583 | 0.00862 | -0.102 | 67.645
-0.5 | 0.642 | 0.00875 | -0.103 | 73.433
0 | 0.706 | 0.00829 | -0.104 | 85.141
0.5 | 0.765 | 0.00745 | -0.105 | 102.654
1 | 0.824 | 0.00857 | -0.106 | 96.124
1.5 | 0.883 | 0.00825 | -0.107 | 107.068
2 | 0.942 | 0.0073 | -0.108 | 129
2.5 | 1 | 0.00749 | -0.109 | 133.57
3 | 1.059 | 0.00768 | -0.109 | 137.801
3.5 | 1.117 | 0.00923 | -0.11 | 121.105
4 | 1.175 | 0.00857 | -0.111 | 137.189
4.5 | 1.233 | 0.00964 | -0.112 | 127.901
5 | 1.29 | 0.01 | -0.113 | 128.91
5.5 | 1.346 | 0.0122 | -0.114 | 110.361
6 | 1.403 | 0.01057 | -0.115 | 132.648
6.5 | 1.457 | 0.01095 | -0.115 | 133.084
7 | 1.51 | 0.01174 | -0.116 | 128.539
7.5 | 1.561 | 0.01223 | -0.117 | 127.687
8 | 1.607 | 0.01257 | -0.118 | 127.864
8.5 | 1.647 | 0.01314 | -0.118 | 125.338
9 | 1.682 | 0.01355 | -0.119 | 124.088
9.5 | 1.712 | 0.01508 | -0.12 | 113.522
10 | 1.736 | 0.01626 | -0.121 | 106.788
10.5 | 1.755 | 0.01716 | -0.121 | 102.217
11 | 1.766 | 0.01805 | -0.122 | 97.888
11.5 | 1.772 | 0.01902 | -0.123 | 93.13
12 | 1.738 | 0.02397 | -0.121 | 72.511
12.5 | 1.715 | 0.02583 | -0.121 | 66.416
13 | 1.689 | 0.02813 | -0.12 | 60.029
13.5 | 1.656 | 0.0307 | -0.12 | 53.935
14 | 1.618 | 0.03392 | -0.119 | 47.689
14.5 | 1.577 | 0.03732 | -0.119 | 42.251
15 | 1.531 | 0.0411 | -0.118 | 37.236
15.5 | 1.478 | 0.04639 | -0.117 | 31.849
16 | 1.421 | 0.05236 | -0.116 | 27.142
16.5 | 1.36 | 0.06018 | -0.114 | 22.603

## 76. Re 5M Mach 0.10 (2)
BIGFOIL.COM POLAR EXPORT
n11
N-11 |  |  |  | Cl Max: | 1.8774 | at alpha= | 16 | deg
XFOIL ncrit=9 |  |  |  | L/D Max: | 159.051 | at alpha= | 3 | deg
Re: | 5000000 |  |  | Cd Min: | 0.11887 | at alpha= | 20 | deg
Mach: | 0.1 |  |  | Cl=0 at alpha= | -5.6619 | deg
|  |  |  | @ Cl=0.1, Cd= | 0.0062786
|  |  |  | @ Cl=0.4, Cd= | 0.0061771
|  |  |  | @ Cl=0.6, Cd= | 0.0065573
alpha (deg) | Cl | Cd | Cm | Cl/Cd
-19 | -1.3317 | 0.03294 | -0.1076 | -40.4281
-18.5 | -1.3625 | 0.02763 | -0.1032 | -49.3123
-18 | -1.3363 | 0.02379 | -0.1036 | -56.1707
-17.5 | -1.2924 | 0.02117 | -0.1046 | -61.0487
-17 | -1.2417 | 0.01924 | -0.1056 | -64.5374
-16.5 | -1.1887 | 0.01744 | -0.1067 | -68.1594
-16 | -1.1374 | 0.01571 | -0.1072 | -72.3997
-15.5 | -1.0862 | 0.01452 | -0.107 | -74.8072
-15 | -1.0329 | 0.01359 | -0.1068 | -76.0044
-14.5 | -0.9819 | 0.01259 | -0.1062 | -77.9905
-14 | -0.9304 | 0.01189 | -0.1053 | -78.2506
-13.5 | -0.8775 | 0.01133 | -0.1045 | -77.4492
-13 | -0.8246 | 0.01085 | -0.1037 | -76
-12.5 | -0.7708 | 0.01015 | -0.1032 | -75.9409
-12 | -0.7154 | 0.00978 | -0.1028 | -73.1493
-11.5 | -0.66 | 0.00946 | -0.1024 | -69.7674
-11 | -0.606 | 0.00934 | -0.1016 | -64.8822
-10.5 | -0.5504 | 0.00916 | -0.1013 | -60.0873
-10 | -0.4937 | 0.00895 | -0.1012 | -55.162
-9.5 | -0.4387 | 0.00824 | -0.1009 | -53.2403
-9 | -0.3816 | 0.00796 | -0.1009 | -47.9397
-8.5 | -0.3242 | 0.00775 | -0.1009 | -41.8323
-8 | -0.2668 | 0.00751 | -0.101 | -35.526
-7.5 | -0.2094 | 0.00731 | -0.101 | -28.6457
-7 | -0.152 | 0.00707 | -0.1011 | -21.4993
-6.5 | -0.0946 | 0.00688 | -0.1011 | -13.75
-6 | -0.0376 | 0.00676 | -0.1011 | -5.5621
-5.5 | 0.018 | 0.00649 | -0.1008 | 2.7735
-5 | 0.0744 | 0.00631 | -0.1007 | 11.7908
-4.5 | 0.1314 | 0.00624 | -0.1007 | 21.0577
-4 | 0.1885 | 0.00621 | -0.1007 | 30.3543
-3.5 | 0.2458 | 0.00616 | -0.1008 | 39.9026
-3 | 0.3027 | 0.00618 | -0.1008 | 48.9806
-2.5 | 0.3598 | 0.00617 | -0.1009 | 58.3144
-2 | 0.4165 | 0.00618 | -0.1009 | 67.3948
-1.5 | 0.4728 | 0.00628 | -0.1008 | 75.2866
-1 | 0.5266 | 0.0064 | -0.1004 | 82.2812
-0.5 | 0.5812 | 0.00652 | -0.1001 | 89.1411
0 | 0.6366 | 0.00663 | -0.1 | 96.0181
0.5 | 0.693 | 0.00659 | -0.1 | 105.1593
1 | 0.7488 | 0.00631 | -0.1001 | 118.6688
1.5 | 0.8023 | 0.00583 | -0.0999 | 137.6158
2 | 0.8591 | 0.00567 | -0.0998 | 151.5168
2.5 | 0.9175 | 0.00585 | -0.1003 | 156.8376
3 | 0.9718 | 0.00611 | -0.0999 | 159.0507
3.5 | 1.0245 | 0.00651 | -0.0993 | 157.3733
4 | 1.0752 | 0.00708 | -0.0983 | 151.8644
4.5 | 1.1273 | 0.00753 | -0.0976 | 149.7078
5 | 1.1793 | 0.00797 | -0.0969 | 147.9674
5.5 | 1.224 | 0.00899 | -0.095 | 136.1513
6 | 1.2744 | 0.00951 | -0.0941 | 134.0063
6.5 | 1.3142 | 0.01088 | -0.0913 | 120.7904
7 | 1.3632 | 0.01143 | -0.0901 | 119.2651
7.5 | 1.412 | 0.01195 | -0.0889 | 118.159
8 | 1.4587 | 0.01257 | -0.0874 | 116.0461
8.5 | 1.5053 | 0.01313 | -0.0859 | 114.6458
9 | 1.5498 | 0.01377 | -0.0841 | 112.549
9.5 | 1.5904 | 0.01454 | -0.0815 | 109.381
10 | 1.6268 | 0.01527 | -0.0782 | 106.5357
10.5 | 1.6618 | 0.01606 | -0.0749 | 103.4745
11 | 1.6947 | 0.01699 | -0.0714 | 99.7469
11.5 | 1.7251 | 0.0181 | -0.0678 | 95.3094
12 | 1.7508 | 0.01954 | -0.0637 | 89.6008
12.5 | 1.7752 | 0.02115 | -0.0599 | 83.9338
13 | 1.7998 | 0.02284 | -0.0566 | 78.8004
13.5 | 1.822 | 0.02485 | -0.0534 | 73.3199
14 | 1.841 | 0.02726 | -0.0504 | 67.5348
14.5 | 1.8573 | 0.03003 | -0.0477 | 61.8482
15 | 1.8691 | 0.03336 | -0.0451 | 56.0282
15.5 | 1.8764 | 0.03729 | -0.0428 | 50.3191
16 | 1.8774 | 0.04217 | -0.041 | 44.5198
16.5 | 1.87 | 0.04831 | -0.0398 | 38.7083
17 | 1.854 | 0.05599 | -0.0396 | 33.1131
17.5 | 1.8387 | 0.06394 | -0.0401 | 28.7566
18 | 1.8203 | 0.07261 | -0.0413 | 25.0695
18.5 | 1.7948 | 0.0825 | -0.0432 | 21.7552
19 | 1.7631 | 0.09362 | -0.0461 | 18.8325
19.5 | 1.7262 | 0.10589 | -0.05 | 16.3018
20 | 1.6866 | 0.11887 | -0.0548 | 14.1886

## 77. Re 5M Mach 0.25 (1)
BIGFOIL.COM POLAR EXPORT
n11
N-11 |  |  |  | Cl Max: | 1.748 | at alpha= | 10.5 | deg
JavaFoil+Calcfoil stall+Eppler ext transition |  |  |  | L/D Max: | 139.642 | at alpha= | 3 | deg
Re: | 5000000 |  |  | Cd Min: | 0.00704 | at alpha= | -3 | deg
Mach: | 0.25 |  |  | Cl=0 at alpha= | -5.9746 | deg
|  |  |  | @ Cl=0.1, Cd= | 0.0075651
|  |  |  | @ Cl=0.4, Cd= | 0.0075052
|  |  |  | @ Cl=0.6, Cd= | 0.0087418
alpha (deg) | Cl | Cd | Cm | Cl/Cd
-19.5 | -0.244 | 0.17611 | -0.033 | -1.385
-19 | -0.296 | 0.16292 | -0.034 | -1.817
-18.5 | -0.342 | 0.15194 | -0.034 | -2.254
-18 | -0.384 | 0.14456 | -0.035 | -2.66
-17.5 | -0.422 | 0.13592 | -0.036 | -3.108
-17 | -0.457 | 0.12594 | -0.037 | -3.626
-16.5 | -0.485 | 0.12174 | -0.035 | -3.98
-16 | -0.508 | 0.12929 | -0.033 | -3.927
-15.5 | -0.527 | 0.10902 | -0.035 | -4.835
-15 | -0.54 | 0.10224 | -0.036 | -5.282
-14.5 | -0.547 | 0.09707 | -0.036 | -5.636
-14 | -0.547 | 0.09214 | -0.037 | -5.94
-13.5 | -0.533 | 0.08669 | -0.038 | -6.149
-13 | -0.515 | 0.08168 | -0.038 | -6.31
-12.5 | -0.494 | 0.07726 | -0.039 | -6.399
-12 | -0.474 | 0.07026 | -0.047 | -6.746
-11.5 | -0.449 | 0.06422 | -0.05 | -6.988
-11 | -0.426 | 0.05318 | -0.058 | -8.011
-10.5 | -0.422 | 0.0258 | -0.074 | -16.366
-10 | -0.424 | 0.00951 | -0.086 | -44.605
-9.5 | -0.378 | 0.00918 | -0.087 | -41.199
-9 | -0.33 | 0.0089 | -0.088 | -37.096
-8.5 | -0.279 | 0.00838 | -0.089 | -33.363
-8 | -0.227 | 0.00822 | -0.09 | -27.603
-7.5 | -0.173 | 0.00843 | -0.091 | -20.51
-7 | -0.117 | 0.00792 | -0.092 | -14.8
-6.5 | -0.06 | 0.00825 | -0.094 | -7.327
-6 | -0.003 | 0.00813 | -0.095 | -0.318
-5.5 | 0.056 | 0.00758 | -0.096 | 7.397
-5 | 0.115 | 0.00756 | -0.097 | 15.258
-4.5 | 0.175 | 0.0081 | -0.098 | 21.634
-4 | 0.236 | 0.0081 | -0.099 | 29.081
-3.5 | 0.296 | 0.00809 | -0.1 | 36.59
-3 | 0.357 | 0.00704 | -0.101 | 50.696
-2.5 | 0.418 | 0.0077 | -0.102 | 54.262
-2 | 0.479 | 0.00839 | -0.103 | 57.063
-1.5 | 0.539 | 0.00855 | -0.104 | 63.041
-1 | 0.599 | 0.00874 | -0.105 | 68.578
-0.5 | 0.66 | 0.00885 | -0.106 | 74.566
0 | 0.725 | 0.00836 | -0.107 | 86.774
0.5 | 0.786 | 0.00748 | -0.108 | 105.091
1 | 0.846 | 0.00873 | -0.109 | 96.926
1.5 | 0.907 | 0.00839 | -0.11 | 108.044
2 | 0.967 | 0.00738 | -0.111 | 131.068
2.5 | 1.027 | 0.00884 | -0.112 | 116.201
3 | 1.087 | 0.00779 | -0.112 | 139.642
3.5 | 1.147 | 0.00844 | -0.113 | 136.016
4 | 1.206 | 0.00874 | -0.114 | 137.962
4.5 | 1.265 | 0.00992 | -0.115 | 127.58
5 | 1.323 | 0.01019 | -0.116 | 129.924
5.5 | 1.381 | 0.01265 | -0.117 | 109.164
6 | 1.439 | 0.01094 | -0.118 | 131.444
6.5 | 1.493 | 0.01126 | -0.118 | 132.62
7 | 1.546 | 0.01221 | -0.119 | 126.642
7.5 | 1.598 | 0.01271 | -0.12 | 125.736
8 | 1.642 | 0.01309 | -0.121 | 125.445
8.5 | 1.678 | 0.0136 | -0.122 | 123.411
9 | 1.708 | 0.01439 | -0.122 | 118.636
9.5 | 1.73 | 0.01603 | -0.123 | 107.921
10 | 1.743 | 0.01757 | -0.124 | 99.221
10.5 | 1.748 | 0.01863 | -0.125 | 93.837
11 | 1.713 | 0.02366 | -0.123 | 72.377
11.5 | 1.679 | 0.02574 | -0.123 | 65.257
12 | 1.638 | 0.02833 | -0.122 | 57.801
12.5 | 1.587 | 0.03115 | -0.121 | 50.946
13 | 1.528 | 0.03443 | -0.121 | 44.369
13.5 | 1.457 | 0.03858 | -0.12 | 37.762
14 | 1.366 | 0.04579 | -0.119 | 29.844
14.5 | 1.272 | 0.05355 | -0.117 | 23.756
15 | 1.17 | 0.06375 | -0.114 | 18.347
15.5 | 1.063 | 0.07579 | -0.111 | 14.026

## 78. Re 5M Mach 0.25 (2)
BIGFOIL.COM POLAR EXPORT
n11
N-11 |  |  |  | Cl Max: | 1.8202 | at alpha= | 14.5 | deg
XFOIL ncrit=9 |  |  |  | L/D Max: | 159.634 | at alpha= | 3 | deg
Re: | 5000000 |  |  | Cd Min: | 0.15652 | at alpha= | 19.5 | deg
Mach: | 0.25 |  |  | Cl=0 at alpha= | -5.6449 | deg
|  |  |  | @ Cl=0.1, Cd= | 0.0064147
|  |  |  | @ Cl=0.4, Cd= | 0.006235
|  |  |  | @ Cl=0.6, Cd= | 0.0066318
alpha (deg) | Cl | Cd | Cm | Cl/Cd
-15 | -1.0518 | 0.02444 | -0.1215 | -43.036
-14.5 | -1.0207 | 0.01942 | -0.1215 | -52.5592
-14 | -0.9788 | 0.01636 | -0.1196 | -59.8289
-13.5 | -0.9281 | 0.01458 | -0.1176 | -63.6557
-13 | -0.8753 | 0.0131 | -0.1155 | -66.8168
-12.5 | -0.8168 | 0.01226 | -0.114 | -66.6232
-12 | -0.7579 | 0.01151 | -0.1126 | -65.8471
-11.5 | -0.7005 | 0.01067 | -0.1111 | -65.6514
-11 | -0.6417 | 0.01052 | -0.1096 | -60.9981
-10.5 | -0.5815 | 0.01021 | -0.1086 | -56.954
-10 | -0.521 | 0.00981 | -0.1079 | -53.1091
-9.5 | -0.4599 | 0.00955 | -0.1073 | -48.1571
-8.5 | -0.3416 | 0.00826 | -0.1062 | -41.3559
-8 | -0.2811 | 0.00794 | -0.1058 | -35.403
-7.5 | -0.2206 | 0.00768 | -0.1055 | -28.724
-7 | -0.1607 | 0.00736 | -0.1052 | -21.8342
-6.5 | -0.1008 | 0.0071 | -0.105 | -14.1972
-6 | -0.0414 | 0.00696 | -0.1047 | -5.9483
-5.5 | 0.0169 | 0.00686 | -0.1043 | 2.4636
-5 | 0.0748 | 0.00647 | -0.104 | 11.5611
-4.5 | 0.134 | 0.00634 | -0.1038 | 21.1356
-4 | 0.1933 | 0.00628 | -0.1038 | 30.7803
-3.5 | 0.2526 | 0.00623 | -0.1037 | 40.5457
-3 | 0.3116 | 0.00622 | -0.1037 | 50.0965
-2 | 0.4291 | 0.00624 | -0.1035 | 68.766
-1.5 | 0.4867 | 0.00638 | -0.1033 | 76.2853
-1 | 0.5418 | 0.00657 | -0.1027 | 82.4658
-0.5 | 0.5987 | 0.00663 | -0.1025 | 90.3017
0 | 0.6562 | 0.00671 | -0.1023 | 97.7943
0.5 | 0.7145 | 0.0067 | -0.1023 | 106.6418
1 | 0.7721 | 0.00645 | -0.1024 | 119.7054
1.5 | 0.8279 | 0.00594 | -0.1021 | 139.3771
2 | 0.8874 | 0.00578 | -0.1022 | 153.5294
2.5 | 0.9461 | 0.00601 | -0.1021 | 157.421
3 | 1.0025 | 0.00628 | -0.1016 | 159.6338
3.5 | 1.0563 | 0.00675 | -0.1006 | 156.4889
4 | 1.1088 | 0.00734 | -0.0994 | 151.0627
4.5 | 1.1633 | 0.00776 | -0.0986 | 149.9098
5 | 1.2155 | 0.00836 | -0.0973 | 145.3947
5.5 | 1.262 | 0.00936 | -0.095 | 134.8291
6 | 1.3103 | 0.0102 | -0.093 | 128.4608
6.5 | 1.3535 | 0.01137 | -0.0901 | 119.0413
7 | 1.4041 | 0.01194 | -0.0884 | 117.5963
7.5 | 1.4528 | 0.01259 | -0.0864 | 115.3932
8 | 1.5004 | 0.01325 | -0.0841 | 113.2377
8.5 | 1.5449 | 0.01395 | -0.0813 | 110.7455
9 | 1.5824 | 0.01479 | -0.0772 | 106.9912
9.5 | 1.6187 | 0.01573 | -0.0731 | 102.9053
10 | 1.6546 | 0.01673 | -0.0692 | 98.9002
10.5 | 1.6876 | 0.01794 | -0.065 | 94.0691
11 | 1.7171 | 0.01943 | -0.0608 | 88.3736
11.5 | 1.7386 | 0.02153 | -0.056 | 80.7524
12 | 1.7639 | 0.02359 | -0.0521 | 74.7732
12.5 | 1.7847 | 0.02614 | -0.0485 | 68.2747
13 | 1.8014 | 0.02926 | -0.0451 | 61.5653
13.5 | 1.8134 | 0.03295 | -0.042 | 55.0349
14 | 1.8195 | 0.03741 | -0.0393 | 48.6367
14.5 | 1.8202 | 0.0428 | -0.0374 | 42.528
15 | 1.8129 | 0.04942 | -0.0363 | 36.6835
15.5 | 1.7957 | 0.05767 | -0.0362 | 31.1375
16 | 1.7641 | 0.06806 | -0.0374 | 25.9198
16.5 | 1.7255 | 0.07981 | -0.0398 | 21.6201
17 | 1.6902 | 0.09166 | -0.0429 | 18.4399
17.5 | 1.6503 | 0.10446 | -0.0469 | 15.7984
18 | 1.6093 | 0.11781 | -0.0519 | 13.6601
18.5 | 1.5713 | 0.13107 | -0.0576 | 11.9883
19 | 1.5395 | 0.14374 | -0.0638 | 10.7103
19.5 | 1.5101 | 0.15652 | -0.0707 | 9.648

## 79. Re 5M Mach 0.50 (1)
BIGFOIL.COM POLAR EXPORT
n11
N-11 |  |  |  | Cl Max: | 1.726 | at alpha= | 7.5 | deg
JavaFoil+Calcfoil stall+Eppler ext transition |  |  |  | L/D Max: | 143.278 | at alpha= | 3 | deg
Re: | 5000000 |  |  | Cd Min: | 0.00704 | at alpha= | -2.5 | deg
Mach: | 0.5 |  |  | Cl=0 at alpha= | -5.9769 | deg
|  |  |  | @ Cl=0.1, Cd= | 0.0078181
|  |  |  | @ Cl=0.4, Cd= | 0.0077874
|  |  |  | @ Cl=0.6, Cd= | 0.0089522
alpha (deg) | Cl | Cd | Cm | Cl/Cd
-20 | -0.735 | 0.15639 | -0.043 | -4.702
-19.5 | -0.71 | 0.15367 | -0.043 | -4.622
-19 | -0.686 | 0.15105 | -0.045 | -4.544
-18.5 | -0.661 | 0.14209 | -0.045 | -4.652
-18 | -0.636 | 0.13639 | -0.046 | -4.659
-17.5 | -0.609 | 0.13168 | -0.046 | -4.628
-17 | -0.583 | 0.12664 | -0.046 | -4.605
-16.5 | -0.556 | 0.12362 | -0.045 | -4.501
-16 | -0.53 | 0.11777 | -0.045 | -4.503
-15.5 | -0.504 | 0.11497 | -0.045 | -4.388
-15 | -0.478 | 0.10919 | -0.046 | -4.382
-14.5 | -0.453 | 0.10524 | -0.046 | -4.3
-14 | -0.427 | 0.11032 | -0.047 | -3.868
-13.5 | -0.401 | 0.10023 | -0.047 | -3.997
-13 | -0.374 | 0.0952 | -0.046 | -3.924
-12.5 | -0.348 | 0.08646 | -0.047 | -4.021
-12 | -0.322 | 0.07951 | -0.048 | -4.044
-11.5 | -0.295 | 0.07444 | -0.049 | -3.969
-11 | -0.269 | 0.06877 | -0.051 | -3.917
-10.5 | -0.243 | 0.06423 | -0.052 | -3.785
-10 | -0.224 | 0.04724 | -0.069 | -4.733
-9.5 | -0.204 | 0.03196 | -0.08 | -6.386
-9 | -0.199 | 0.01 | -0.098 | -19.86
-8.5 | -0.197 | 0.0531 | -0.048 | -3.709
-8 | -0.18 | 0.04896 | -0.048 | -3.669
-7.5 | -0.177 | 0.00882 | -0.102 | -20.061
-7 | -0.124 | 0.00844 | -0.103 | -14.648
-6.5 | -0.065 | 0.00818 | -0.104 | -7.941
-6 | -0.003 | 0.00856 | -0.106 | -0.329
-5.5 | 0.062 | 0.0079 | -0.107 | 7.793
-5 | 0.127 | 0.00776 | -0.108 | 16.42
-4.5 | 0.194 | 0.00831 | -0.109 | 23.38
-4 | 0.262 | 0.00824 | -0.11 | 31.771
-3.5 | 0.33 | 0.00753 | -0.111 | 43.795
-3 | 0.398 | 0.00781 | -0.113 | 50.999
-2.5 | 0.466 | 0.00704 | -0.114 | 66.249
-2 | 0.535 | 0.0087 | -0.115 | 61.416
-1.5 | 0.602 | 0.00896 | -0.116 | 67.183
-1 | 0.669 | 0.00883 | -0.117 | 75.826
-0.5 | 0.736 | 0.00938 | -0.118 | 78.537
0 | 0.81 | 0.00741 | -0.119 | 109.308
0.5 | 0.877 | 0.00915 | -0.12 | 95.911
1 | 0.945 | 0.0094 | -0.121 | 100.541
1.5 | 1.012 | 0.00916 | -0.123 | 110.414
2 | 1.079 | 0.00944 | -0.124 | 114.221
2.5 | 1.145 | 0.00973 | -0.125 | 117.64
3 | 1.211 | 0.00845 | -0.126 | 143.278
3.5 | 1.277 | 0.00933 | -0.127 | 136.918
4 | 1.341 | 0.01074 | -0.128 | 124.9
4.5 | 1.405 | 0.01121 | -0.129 | 125.344
5 | 1.467 | 0.01168 | -0.13 | 125.53
5.5 | 1.528 | 0.01223 | -0.131 | 124.956
6 | 1.587 | 0.01293 | -0.132 | 122.72
6.5 | 1.639 | 0.01349 | -0.132 | 121.48
7 | 1.686 | 0.01766 | -0.133 | 95.494
7.5 | 1.726 | 0.01584 | -0.134 | 108.978
8 | 1.717 | 0.02198 | -0.133 | 78.105
8.5 | 1.646 | 0.0254 | -0.132 | 64.805
9 | 1.44 | 0.0323 | -0.13 | 44.595
9.5 | 0.959 | 0.04876 | -0.122 | 19.666
10 | 0.965 | 0.06 | -0.117 | 16.077
10.5 | 0.99 | 0.06116 | -0.117 | 16.185
11 | 0.937 | 0.10267 | -0.079 | 9.128
11.5 | 1.017 | 0.07705 | -0.109 | 13.197
12 | 1.048 | 0.08193 | -0.11 | 12.785
12.5 | 1.07 | 0.0908 | -0.109 | 11.788

## 80. Re 5M Mach 0.50 (2)
BIGFOIL.COM POLAR EXPORT
n11
N-11 |  |  |  | Cl Max: | 1.668 | at alpha= | 9.5 | deg
XFOIL ncrit=9 |  |  |  | L/D Max: | 160.825 | at alpha= | 2.5 | deg
Re: | 5000000 |  |  | Cd Min: | 0.23591 | at alpha= | -20 | deg
Mach: | 0.5 |  |  | Cl=0 at alpha= | -5.5569 | deg
|  |  |  | @ Cl=0.1, Cd= | 0.0074241
|  |  |  | @ Cl=0.4, Cd= | 0.0065326
|  |  |  | @ Cl=0.6, Cd= | 0.0071435
alpha (deg) | Cl | Cd | Cm | Cl/Cd
-20 | -0.5665 | 0.23591 | 0.0082 | -2.4013
-19.5 | -0.5451 | 0.22746 | 0.0035 | -2.3965
-19 | -0.5252 | 0.21834 | -0.0011 | -2.4054
-18.5 | -0.5049 | 0.21007 | -0.0056 | -2.4035
-18 | -0.4827 | 0.20293 | -0.0097 | -2.3787
-17.5 | -0.4615 | 0.19548 | -0.0138 | -2.3609
-17 | -0.4425 | 0.18735 | -0.0178 | -2.3619
-16.5 | -0.4269 | 0.17837 | -0.0218 | -2.3933
-16 | -0.4112 | 0.16994 | -0.0256 | -2.4197
-15.5 | -0.3925 | 0.16306 | -0.0288 | -2.4071
-15 | -0.3768 | 0.15583 | -0.0317 | -2.418
-14.5 | -0.3688 | 0.14727 | -0.0344 | -2.5042
-14 | -0.355 | 0.13903 | -0.0384 | -2.5534
-13.5 | -0.3313 | 0.13172 | -0.0434 | -2.5152
-13 | -0.3144 | 0.12284 | -0.0491 | -2.5594
-12.5 | -0.3044 | 0.11374 | -0.0541 | -2.6763
-12 | -0.2865 | 0.10718 | -0.0574 | -2.6731
-11.5 | -0.2766 | 0.10048 | -0.0595 | -2.7528
-11 | -0.2793 | 0.09229 | -0.0619 | -3.0263
-10.5 | -0.2693 | 0.08549 | -0.0653 | -3.1501
-10 | -0.256 | 0.07894 | -0.0689 | -3.243
-9.5 | -0.2526 | 0.07076 | -0.0741 | -3.5698
-9 | -0.2619 | 0.06062 | -0.0822 | -4.3204
-8.5 | -0.2509 | 0.05113 | -0.0954 | -4.9071
-8 | -0.2262 | 0.03934 | -0.1119 | -5.7499
-7.5 | -0.2318 | 0.01897 | -0.1266 | -12.2193
-7 | -0.1902 | 0.01219 | -0.1262 | -15.603
-6.5 | -0.1259 | 0.0101 | -0.1243 | -12.4653
-6 | -0.06 | 0.00873 | -0.1222 | -6.8729
-5.5 | 0.0077 | 0.0081 | -0.1205 | 0.95062
-5 | 0.0764 | 0.00765 | -0.1192 | 9.9869
-4.5 | 0.1443 | 0.007 | -0.1181 | 20.6143
-4 | 0.213 | 0.00671 | -0.1173 | 31.7437
-3.5 | 0.2816 | 0.00658 | -0.1166 | 42.7964
-3 | 0.3497 | 0.00651 | -0.1161 | 53.7174
-2.5 | 0.4166 | 0.00654 | -0.1155 | 63.7003
-2 | 0.4821 | 0.00667 | -0.1148 | 72.2789
-1.5 | 0.5445 | 0.00699 | -0.1136 | 77.897
-1 | 0.6096 | 0.00717 | -0.1129 | 85.0209
-0.5 | 0.6758 | 0.00712 | -0.1125 | 94.9157
0 | 0.7421 | 0.00711 | -0.1121 | 104.3741
0.5 | 0.8087 | 0.00717 | -0.1117 | 112.7894
1 | 0.8754 | 0.00704 | -0.1113 | 124.3466
1.5 | 0.9413 | 0.00679 | -0.1108 | 138.6303
2 | 1.0078 | 0.00635 | -0.1101 | 158.7087
2.5 | 1.0727 | 0.00667 | -0.1087 | 160.8246
3 | 1.1334 | 0.00724 | -0.1066 | 156.547
3.5 | 1.1927 | 0.0079 | -0.1041 | 150.9747
4 | 1.256 | 0.00837 | -0.1019 | 150.0597
4.5 | 1.3162 | 0.009 | -0.0991 | 146.2444
5 | 1.361 | 0.01033 | -0.0938 | 131.7522
5.5 | 1.4108 | 0.01122 | -0.0888 | 125.7398
6 | 1.4393 | 0.01297 | -0.0807 | 110.9715
6.5 | 1.4882 | 0.01399 | -0.0756 | 106.376
7 | 1.5345 | 0.01523 | -0.0703 | 100.7551
7.5 | 1.5769 | 0.0168 | -0.0646 | 93.8631
8 | 1.6158 | 0.01874 | -0.0589 | 86.222
8.5 | 1.647 | 0.02139 | -0.053 | 76.9986
9 | 1.6637 | 0.02535 | -0.0473 | 65.6292
9.5 | 1.668 | 0.03059 | -0.0421 | 54.5276
10 | 1.6539 | 0.03781 | -0.0383 | 43.7424
10.5 | 1.6262 | 0.04704 | -0.0367 | 34.5706
11 | 1.5889 | 0.05781 | -0.037 | 27.4849
11.5 | 1.5468 | 0.06955 | -0.0387 | 22.2401
12 | 1.5024 | 0.08203 | -0.0415 | 18.3153
12.5 | 1.4593 | 0.09482 | -0.0452 | 15.3902
13 | 1.4198 | 0.10753 | -0.0496 | 13.2038
13.5 | 1.3857 | 0.12016 | -0.0546 | 11.5321
14 | 1.358 | 0.13262 | -0.0601 | 10.2398
14.5 | 1.336 | 0.14485 | -0.0661 | 9.2233

## 81. Re 6M Mach 0.00 (1)
BIGFOIL.COM POLAR EXPORT
n11
N-11 |  |  |  | Cl Max: | 1.778 | at alpha= | 12 | deg
JavaFoil+Calcfoil stall+Eppler ext transition |  |  |  | L/D Max: | 139.994 | at alpha= | 3 | deg
Re: | 6000000 |  |  | Cd Min: | 0.00715 | at alpha= | 2 | deg
Mach: | 0 |  |  | Cl=0 at alpha= | -5.9737 | deg
|  |  |  | @ Cl=0.1, Cd= | 0.0078607
|  |  |  | @ Cl=0.4, Cd= | 0.0074575
|  |  |  | @ Cl=0.6, Cd= | 0.0085157
alpha (deg) | Cl | Cd | Cm | Cl/Cd
-20 | -0.59 | 0.15879 | -0.033 | -3.713
-19.5 | -0.602 | 0.14911 | -0.034 | -4.039
-19 | -0.614 | 0.14145 | -0.035 | -4.338
-18.5 | -0.623 | 0.13433 | -0.036 | -4.642
-18 | -0.631 | 0.12712 | -0.037 | -4.964
-17.5 | -0.637 | 0.11946 | -0.038 | -5.331
-17 | -0.64 | 0.11538 | -0.038 | -5.544
-16.5 | -0.643 | 0.10544 | -0.041 | -6.102
-16 | -0.64 | 0.1018 | -0.041 | -6.286
-15.5 | -0.637 | 0.09453 | -0.044 | -6.736
-15 | -0.631 | 0.08681 | -0.046 | -7.273
-14.5 | -0.622 | 0.07903 | -0.049 | -7.876
-14 | -0.61 | 0.072 | -0.051 | -8.469
-13.5 | -0.589 | 0.06421 | -0.054 | -9.179
-13 | -0.577 | 0.04846 | -0.061 | -11.903
-12.5 | -0.571 | 0.02971 | -0.068 | -19.221
-12 | -0.563 | 0.01655 | -0.074 | -34.02
-11.5 | -0.55 | 0.01026 | -0.079 | -53.57
-11 | -0.512 | 0.00951 | -0.081 | -53.815
-10.5 | -0.468 | 0.00919 | -0.082 | -50.913
-10 | -0.422 | 0.00881 | -0.083 | -47.942
-9.5 | -0.375 | 0.00869 | -0.084 | -43.138
-9 | -0.325 | 0.00809 | -0.085 | -40.212
-8.5 | -0.275 | 0.00839 | -0.086 | -32.723
-8 | -0.222 | 0.00822 | -0.087 | -27.051
-7.5 | -0.169 | 0.00783 | -0.089 | -21.57
-7 | -0.114 | 0.00808 | -0.09 | -14.156
-6.5 | -0.059 | 0.00798 | -0.091 | -7.373
-6 | -0.003 | 0.0075 | -0.092 | -0.335
-5.5 | 0.054 | 0.00748 | -0.093 | 7.282
-5 | 0.112 | 0.00796 | -0.094 | 14.074
-4.5 | 0.17 | 0.00785 | -0.095 | 21.655
-4 | 0.228 | 0.00784 | -0.096 | 29.12
-3.5 | 0.287 | 0.00788 | -0.097 | 36.417
-3 | 0.346 | 0.00743 | -0.098 | 46.555
-2.5 | 0.405 | 0.00746 | -0.099 | 54.235
-2 | 0.464 | 0.00824 | -0.1 | 56.271
-1.5 | 0.522 | 0.00839 | -0.101 | 62.229
-1 | 0.581 | 0.00846 | -0.102 | 68.586
-0.5 | 0.639 | 0.00863 | -0.102 | 74.016
0 | 0.702 | 0.00723 | -0.103 | 97.122
0.5 | 0.761 | 0.00826 | -0.104 | 92.163
1 | 0.82 | 0.00828 | -0.105 | 99
1.5 | 0.879 | 0.00856 | -0.106 | 102.64
2 | 0.937 | 0.00715 | -0.107 | 130.979
2.5 | 0.995 | 0.00734 | -0.108 | 135.609
3 | 1.054 | 0.00753 | -0.109 | 139.994
3.5 | 1.112 | 0.00949 | -0.11 | 117.15
4 | 1.169 | 0.00836 | -0.111 | 139.921
4.5 | 1.227 | 0.0094 | -0.112 | 130.564
5 | 1.284 | 0.00967 | -0.112 | 132.691
5.5 | 1.34 | 0.01004 | -0.113 | 133.523
6 | 1.396 | 0.01031 | -0.114 | 135.446
6.5 | 1.45 | 0.01062 | -0.115 | 136.477
7 | 1.503 | 0.01138 | -0.115 | 132.015
7.5 | 1.554 | 0.01182 | -0.116 | 131.46
8 | 1.601 | 0.01223 | -0.117 | 130.878
8.5 | 1.641 | 0.01266 | -0.118 | 129.579
9 | 1.677 | 0.01307 | -0.119 | 128.257
9.5 | 1.708 | 0.01449 | -0.119 | 117.837
10 | 1.733 | 0.01559 | -0.12 | 111.154
10.5 | 1.754 | 0.01653 | -0.121 | 106.067
11 | 1.768 | 0.01734 | -0.121 | 101.975
11.5 | 1.776 | 0.01819 | -0.122 | 97.63
12 | 1.778 | 0.01914 | -0.123 | 92.882
12.5 | 1.737 | 0.02413 | -0.121 | 71.997
13 | 1.715 | 0.02598 | -0.121 | 66.014
13.5 | 1.687 | 0.02824 | -0.12 | 59.75
14 | 1.651 | 0.03136 | -0.12 | 52.657
14.5 | 1.617 | 0.03417 | -0.119 | 47.317
15 | 1.577 | 0.03745 | -0.119 | 42.123
15.5 | 1.533 | 0.04136 | -0.118 | 37.058
16 | 1.483 | 0.04619 | -0.118 | 32.11
16.5 | 1.439 | 0.04887 | -0.117 | 29.452
17 | 1.377 | 0.05814 | -0.115 | 23.684

## 82. Re 6M Mach 0.00 (2)
BIGFOIL.COM POLAR EXPORT
n11
N-11 |  |  |  | Cl Max: | 1.9109 | at alpha= | 17 | deg
XFOIL ncrit=9 |  |  |  | L/D Max: | 162.01 | at alpha= | 3 | deg
Re: | 6000000 |  |  | Cd Min: | 0.09805 | at alpha= | 20 | deg
Mach: | 0 |  |  | Cl=0 at alpha= | -5.6539 | deg
|  |  |  | @ Cl=0.1, Cd= | 0.0061235
|  |  |  | @ Cl=0.4, Cd= | 0.0060599
|  |  |  | @ Cl=0.6, Cd= | 0.0064516
alpha (deg) | Cl | Cd | Cm | Cl/Cd
-20 | -1.4097 | 0.03181 | -0.106 | -44.3163
-19.5 | -1.4269 | 0.02688 | -0.1037 | -53.0841
-19 | -1.418 | 0.02387 | -0.1002 | -59.4051
-18.5 | -1.379 | 0.02116 | -0.101 | -65.1701
-18 | -1.3328 | 0.01919 | -0.1019 | -69.4528
-17.5 | -1.282 | 0.01769 | -0.1028 | -72.4703
-17 | -1.2282 | 0.01648 | -0.1039 | -74.5267
-16.5 | -1.178 | 0.01503 | -0.1043 | -78.3766
-16 | -1.1298 | 0.01388 | -0.1039 | -81.3977
-15.5 | -1.0782 | 0.013 | -0.1038 | -82.9385
-15 | -1.0279 | 0.01227 | -0.1032 | -83.7734
-14.5 | -0.9781 | 0.01145 | -0.1025 | -85.4236
-14 | -0.9261 | 0.01085 | -0.102 | -85.3548
-13.5 | -0.8739 | 0.01036 | -0.1014 | -84.3533
-13 | -0.82 | 0.00995 | -0.1011 | -82.4121
-12.5 | -0.7667 | 0.00936 | -0.1007 | -81.9124
-12 | -0.7121 | 0.00899 | -0.1005 | -79.2102
-11.5 | -0.6589 | 0.00879 | -0.0999 | -74.9602
-11 | -0.6043 | 0.00864 | -0.0996 | -69.9421
-10.5 | -0.5482 | 0.00844 | -0.0996 | -64.9526
-10 | -0.4918 | 0.00822 | -0.0997 | -59.8297
-9.5 | -0.4359 | 0.0078 | -0.0997 | -55.8846
-9 | -0.3798 | 0.00741 | -0.0997 | -51.2551
-8.5 | -0.3228 | 0.00722 | -0.0998 | -44.7091
-8 | -0.2659 | 0.00701 | -0.0999 | -37.9315
-7.5 | -0.2087 | 0.00682 | -0.1001 | -30.6012
-7 | -0.1517 | 0.00661 | -0.1002 | -22.9501
-6.5 | -0.0949 | 0.00647 | -0.1002 | -14.6677
-6 | -0.0389 | 0.00642 | -0.1001 | -6.0592
-5.5 | 0.0173 | 0.00637 | -0.1001 | 2.7159
-5 | 0.0736 | 0.00617 | -0.1 | 11.9287
-4.5 | 0.1304 | 0.00607 | -0.1001 | 21.4827
-4 | 0.1873 | 0.00603 | -0.1002 | 31.0614
-3.5 | 0.2444 | 0.006 | -0.1003 | 40.7333
-3 | 0.301 | 0.00602 | -0.1003 | 50
-2.5 | 0.3578 | 0.00603 | -0.1004 | 59.3367
-2 | 0.4142 | 0.00607 | -0.1004 | 68.2372
-1.5 | 0.4691 | 0.00627 | -0.1002 | 74.8166
-1 | 0.5233 | 0.00638 | -0.0999 | 82.0219
-0.5 | 0.5783 | 0.00644 | -0.0998 | 89.7981
0 | 0.6343 | 0.00647 | -0.0998 | 98.0371
0.5 | 0.6907 | 0.00647 | -0.0999 | 106.7543
1 | 0.7463 | 0.00631 | -0.1 | 118.2726
1.5 | 0.8016 | 0.00606 | -0.1001 | 132.2772
2 | 0.8493 | 0.0055 | -0.0984 | 154.4182
2.5 | 0.9138 | 0.00567 | -0.1003 | 161.164
3 | 0.9672 | 0.00597 | -0.0999 | 162.0101
3.5 | 1.0184 | 0.00647 | -0.0991 | 157.4034
4 | 1.0705 | 0.00691 | -0.0984 | 154.9204
4.5 | 1.1224 | 0.00734 | -0.0978 | 152.9155
5 | 1.1732 | 0.00786 | -0.097 | 149.2621
5.5 | 1.2198 | 0.00872 | -0.0955 | 139.8853
6 | 1.2696 | 0.00927 | -0.0946 | 136.9579
6.5 | 1.3113 | 0.01048 | -0.0922 | 125.124
7 | 1.3608 | 0.01097 | -0.0913 | 124.0474
7.5 | 1.4095 | 0.01148 | -0.0902 | 122.7787
8 | 1.4573 | 0.01201 | -0.089 | 121.3405
8.5 | 1.5044 | 0.01254 | -0.0878 | 119.9681
9 | 1.5494 | 0.01315 | -0.0862 | 117.8251
9.5 | 1.5924 | 0.01383 | -0.0843 | 115.141
10 | 1.6341 | 0.01447 | -0.0822 | 112.9302
10.5 | 1.6698 | 0.01516 | -0.079 | 110.1451
11 | 1.7031 | 0.01598 | -0.0755 | 106.577
11.5 | 1.7336 | 0.01699 | -0.0718 | 102.0365
12 | 1.7617 | 0.01816 | -0.068 | 97.0099
12.5 | 1.7904 | 0.01935 | -0.0647 | 92.5271
13 | 1.8171 | 0.02074 | -0.0613 | 87.6133
13.5 | 1.8412 | 0.02237 | -0.058 | 82.3067
14 | 1.8628 | 0.0243 | -0.0548 | 76.6584
14.5 | 1.8815 | 0.0266 | -0.0519 | 70.7331
15 | 1.8961 | 0.02939 | -0.049 | 64.5151
15.5 | 1.9055 | 0.0328 | -0.0463 | 58.0945
16 | 1.9079 | 0.03705 | -0.0438 | 51.4953
16.5 | 1.9105 | 0.04165 | -0.042 | 45.8703
17 | 1.9109 | 0.04677 | -0.0409 | 40.8574
17.5 | 1.9077 | 0.05266 | -0.0404 | 36.2267
18 | 1.8983 | 0.05957 | -0.0405 | 31.8667
18.5 | 1.8838 | 0.06743 | -0.0412 | 27.9371
19 | 1.8631 | 0.07629 | -0.0426 | 24.4213
19.5 | 1.8343 | 0.08665 | -0.0448 | 21.1691
20 | 1.7999 | 0.09805 | -0.0479 | 18.357

## 83. Re 6M Mach 0.10 (1)
BIGFOIL.COM POLAR EXPORT
n11
N-11 |  |  |  | Cl Max: | 1.772 | at alpha= | 11.5 | deg
JavaFoil+Calcfoil stall+Eppler ext transition |  |  |  | L/D Max: | 140.861 | at alpha= | 3 | deg
Re: | 6000000 |  |  | Cd Min: | 0.00717 | at alpha= | 2 | deg
Mach: | 0.1 |  |  | Cl=0 at alpha= | -5.9741 | deg
|  |  |  | @ Cl=0.1, Cd= | 0.0077969
|  |  |  | @ Cl=0.4, Cd= | 0.00749
|  |  |  | @ Cl=0.6, Cd= | 0.0085588
alpha (deg) | Cl | Cd | Cm | Cl/Cd
-20 | -0.553 | 0.16216 | -0.032 | -3.408
-19.5 | -0.568 | 0.1541 | -0.033 | -3.686
-19 | -0.582 | 0.14655 | -0.034 | -3.975
-18.5 | -0.595 | 0.13761 | -0.035 | -4.327
-18 | -0.607 | 0.12827 | -0.037 | -4.731
-17.5 | -0.615 | 0.12181 | -0.037 | -5.049
-17 | -0.621 | 0.11643 | -0.037 | -5.33
-16.5 | -0.625 | 0.10937 | -0.039 | -5.715
-16 | -0.625 | 0.10515 | -0.039 | -5.945
-15.5 | -0.625 | 0.09635 | -0.043 | -6.487
-15 | -0.62 | 0.0902 | -0.045 | -6.876
-14.5 | -0.612 | 0.08352 | -0.047 | -7.33
-14 | -0.601 | 0.07601 | -0.05 | -7.911
-13.5 | -0.582 | 0.06813 | -0.053 | -8.542
-13 | -0.561 | 0.06034 | -0.056 | -9.288
-12.5 | -0.55 | 0.04231 | -0.064 | -13.002
-12 | -0.532 | 0.03072 | -0.068 | -17.327
-11.5 | -0.546 | 0.01078 | -0.079 | -50.636
-11 | -0.511 | 0.00967 | -0.081 | -52.84
-10.5 | -0.468 | 0.0093 | -0.083 | -50.368
-10 | -0.423 | 0.00893 | -0.084 | -47.345
-9.5 | -0.376 | 0.00876 | -0.085 | -42.883
-9 | -0.326 | 0.00814 | -0.086 | -40.092
-8.5 | -0.275 | 0.00846 | -0.087 | -32.578
-8 | -0.223 | 0.00829 | -0.088 | -26.919
-7.5 | -0.17 | 0.00787 | -0.089 | -21.554
-7 | -0.115 | 0.00801 | -0.09 | -14.332
-6.5 | -0.059 | 0.00805 | -0.091 | -7.341
-6 | -0.003 | 0.00757 | -0.092 | -0.334
-5.5 | 0.055 | 0.00744 | -0.093 | 7.351
-5 | 0.113 | 0.0079 | -0.094 | 14.252
-4.5 | 0.171 | 0.00788 | -0.095 | 21.672
-4 | 0.229 | 0.00791 | -0.096 | 29.021
-3.5 | 0.288 | 0.00791 | -0.097 | 36.469
-3 | 0.348 | 0.00749 | -0.098 | 46.406
-2.5 | 0.407 | 0.00749 | -0.099 | 54.33
-2 | 0.466 | 0.00824 | -0.1 | 56.554
-1.5 | 0.525 | 0.00833 | -0.101 | 63.011
-1 | 0.583 | 0.00853 | -0.102 | 68.431
-0.5 | 0.642 | 0.00863 | -0.103 | 74.423
0 | 0.706 | 0.00723 | -0.104 | 97.578
0.5 | 0.765 | 0.00831 | -0.105 | 92.033
1 | 0.824 | 0.00829 | -0.106 | 99.364
1.5 | 0.883 | 0.00858 | -0.107 | 102.925
2 | 0.942 | 0.00717 | -0.108 | 131.259
2.5 | 1 | 0.00738 | -0.109 | 135.555
3 | 1.059 | 0.00752 | -0.109 | 140.861
3.5 | 1.117 | 0.00954 | -0.11 | 117.102
4 | 1.175 | 0.00843 | -0.111 | 139.48
4.5 | 1.233 | 0.00944 | -0.112 | 130.54
5 | 1.29 | 0.00976 | -0.113 | 132.114
5.5 | 1.346 | 0.01005 | -0.114 | 133.913
6 | 1.403 | 0.01037 | -0.115 | 135.321
6.5 | 1.457 | 0.01069 | -0.115 | 136.272
7 | 1.51 | 0.01148 | -0.116 | 131.545
7.5 | 1.561 | 0.01189 | -0.117 | 131.331
8 | 1.607 | 0.01221 | -0.118 | 131.584
8.5 | 1.647 | 0.01276 | -0.118 | 129.017
9 | 1.682 | 0.01325 | -0.119 | 126.927
9.5 | 1.712 | 0.01463 | -0.12 | 117.013
10 | 1.736 | 0.01584 | -0.121 | 109.633
10.5 | 1.755 | 0.01675 | -0.121 | 104.757
11 | 1.766 | 0.01759 | -0.122 | 100.41
11.5 | 1.772 | 0.0185 | -0.123 | 95.755
12 | 1.77 | 0.01958 | -0.123 | 90.408
12.5 | 1.722 | 0.02481 | -0.121 | 69.394
13 | 1.695 | 0.02692 | -0.121 | 62.947
13.5 | 1.66 | 0.02937 | -0.12 | 56.539
14 | 1.622 | 0.03253 | -0.12 | 49.859
14.5 | 1.582 | 0.03582 | -0.119 | 44.156
15 | 1.536 | 0.0392 | -0.119 | 39.188
15.5 | 1.484 | 0.04398 | -0.118 | 33.744
16 | 1.427 | 0.04946 | -0.117 | 28.863
16.5 | 1.366 | 0.05705 | -0.115 | 23.952

## 84. Re 6M Mach 0.10 (2)
BIGFOIL.COM POLAR EXPORT
n11
N-11 |  |  |  | Cl Max: | 1.9007 | at alpha= | 16.5 | deg
XFOIL ncrit=9 |  |  |  | L/D Max: | 161.847 | at alpha= | 3 | deg
Re: | 6000000 |  |  | Cd Min: | 0.10781 | at alpha= | 20 | deg
Mach: | 0.1 |  |  | Cl=0 at alpha= | -5.6502 | deg
|  |  |  | @ Cl=0.1, Cd= | 0.0061502
|  |  |  | @ Cl=0.4, Cd= | 0.0060799
|  |  |  | @ Cl=0.6, Cd= | 0.0064699
alpha (deg) | Cl | Cd | Cm | Cl/Cd
-19 | -1.3698 | 0.02994 | -0.1075 | -45.7515
-18.5 | -1.3722 | 0.02594 | -0.1041 | -52.899
-18 | -1.338 | 0.02224 | -0.1053 | -60.1619
-17.5 | -1.2935 | 0.01963 | -0.1062 | -65.894
-17 | -1.2421 | 0.01779 | -0.1072 | -69.8201
-16.5 | -1.1881 | 0.0164 | -0.1079 | -72.4451
-16 | -1.1406 | 0.01499 | -0.1071 | -76.0907
-15.5 | -1.0907 | 0.01371 | -0.1067 | -79.5551
-15 | -1.04 | 0.0128 | -0.1059 | -81.25
-14.5 | -0.9889 | 0.012 | -0.105 | -82.4083
-14 | -0.937 | 0.0112 | -0.1043 | -83.6607
-13.5 | -0.8842 | 0.01062 | -0.1035 | -83.258
-13 | -0.8296 | 0.01016 | -0.103 | -81.6535
-12.5 | -0.7752 | 0.00961 | -0.1025 | -80.666
-12 | -0.7201 | 0.00916 | -0.1021 | -78.6135
-11.5 | -0.6662 | 0.00894 | -0.1014 | -74.519
-11 | -0.6107 | 0.00877 | -0.101 | -69.6351
-10.5 | -0.5539 | 0.00855 | -0.1008 | -64.7836
-10 | -0.4968 | 0.00831 | -0.1008 | -59.7834
-9.5 | -0.4391 | 0.00815 | -0.1009 | -53.8773
-9 | -0.3835 | 0.00749 | -0.1007 | -51.2016
-8.5 | -0.326 | 0.00728 | -0.1007 | -44.7802
-8 | -0.2685 | 0.00707 | -0.1008 | -37.9774
-7.5 | -0.2108 | 0.00687 | -0.1008 | -30.6841
-7 | -0.1533 | 0.00665 | -0.1009 | -23.0526
-6.5 | -0.096 | 0.0065 | -0.1009 | -14.7692
-6 | -0.0396 | 0.00645 | -0.1008 | -6.1395
-5.5 | 0.017 | 0.00639 | -0.1007 | 2.6604
-5 | 0.0737 | 0.00621 | -0.1006 | 11.868
-4.5 | 0.1309 | 0.00608 | -0.1007 | 21.5296
-4 | 0.1882 | 0.00604 | -0.1007 | 31.1589
-3.5 | 0.2456 | 0.00601 | -0.1008 | 40.8652
-3 | 0.3026 | 0.00602 | -0.1009 | 50.2658
-2 | 0.4165 | 0.00609 | -0.1009 | 68.3908
-1.5 | 0.4716 | 0.00629 | -0.1006 | 74.9762
-1 | 0.5261 | 0.0064 | -0.1003 | 82.2031
-0.5 | 0.5815 | 0.00646 | -0.1002 | 90.0155
0 | 0.6378 | 0.00649 | -0.1002 | 98.2743
0.5 | 0.6946 | 0.00648 | -0.1003 | 107.1914
1 | 0.7506 | 0.00633 | -0.1004 | 118.5782
1.5 | 0.8062 | 0.00609 | -0.1005 | 132.381
2 | 0.8541 | 0.00551 | -0.0987 | 155.0091
2.5 | 0.9191 | 0.00569 | -0.1007 | 161.529
3 | 0.9727 | 0.00601 | -0.1002 | 161.8469
3.5 | 1.024 | 0.00653 | -0.0993 | 156.8147
4 | 1.0767 | 0.00694 | -0.0987 | 155.1441
4.5 | 1.1289 | 0.00739 | -0.098 | 152.7605
5 | 1.1798 | 0.00794 | -0.0971 | 148.5894
5.5 | 1.2267 | 0.00879 | -0.0955 | 139.5563
6 | 1.2768 | 0.00935 | -0.0945 | 136.5561
6.5 | 1.3187 | 0.01056 | -0.0921 | 124.8769
7 | 1.3686 | 0.01105 | -0.0911 | 123.8552
7.5 | 1.4174 | 0.01159 | -0.0899 | 122.2951
8 | 1.4655 | 0.01212 | -0.0886 | 120.9158
8.5 | 1.5126 | 0.01267 | -0.0872 | 119.3844
9 | 1.5574 | 0.01332 | -0.0854 | 116.9219
9.5 | 1.6005 | 0.014 | -0.0833 | 114.3214
10 | 1.6401 | 0.01466 | -0.0806 | 111.8759
10.5 | 1.6753 | 0.01541 | -0.0771 | 108.7151
11 | 1.7082 | 0.01631 | -0.0735 | 104.7333
11.5 | 1.7372 | 0.01746 | -0.0695 | 99.496
12 | 1.7665 | 0.01863 | -0.0659 | 94.8202
12.5 | 1.7948 | 0.01993 | -0.0624 | 90.0552
13 | 1.8204 | 0.02148 | -0.0589 | 84.7486
13.5 | 1.8437 | 0.0233 | -0.0556 | 79.1288
14 | 1.8638 | 0.02549 | -0.0523 | 73.1189
14.5 | 1.8807 | 0.02812 | -0.0494 | 66.8812
15 | 1.892 | 0.03135 | -0.0465 | 60.3509
15.5 | 1.8964 | 0.03541 | -0.0437 | 53.5555
16 | 1.8982 | 0.04005 | -0.0416 | 47.3958
16.5 | 1.9007 | 0.04494 | -0.0403 | 42.2942
17 | 1.898 | 0.05075 | -0.0395 | 37.399
17.5 | 1.8904 | 0.05745 | -0.0394 | 32.9051
18 | 1.876 | 0.06529 | -0.04 | 28.7333
18.5 | 1.855 | 0.07425 | -0.0413 | 24.9832
19 | 1.8282 | 0.08428 | -0.0433 | 21.692
19.5 | 1.7948 | 0.09551 | -0.0462 | 18.7917
20 | 1.7571 | 0.10781 | -0.0502 | 16.2981

## 85. Re 6M Mach 0.25 (1)
BIGFOIL.COM POLAR EXPORT
n11
N-11 |  |  |  | Cl Max: | 1.748 | at alpha= | 10.5 | deg
JavaFoil+Calcfoil stall+Eppler ext transition |  |  |  | L/D Max: | 140.113 | at alpha= | 4 | deg
Re: | 6000000 |  |  | Cd Min: | 0.00729 | at alpha= | 0 | deg
Mach: | 0.25 |  |  | Cl=0 at alpha= | -5.9746 | deg
|  |  |  | @ Cl=0.1, Cd= | 0.0078305
|  |  |  | @ Cl=0.4, Cd= | 0.0079711
|  |  |  | @ Cl=0.6, Cd= | 0.0086074
alpha (deg) | Cl | Cd | Cm | Cl/Cd
-19 | -0.296 | 0.15991 | -0.034 | -1.852
-18.5 | -0.343 | 0.15147 | -0.035 | -2.263
-18 | -0.385 | 0.14345 | -0.035 | -2.681
-17.5 | -0.423 | 0.13456 | -0.036 | -3.141
-17 | -0.457 | 0.1256 | -0.037 | -3.639
-16.5 | -0.486 | 0.11848 | -0.038 | -4.103
-16 | -0.508 | 0.12672 | -0.033 | -4.008
-15.5 | -0.527 | 0.10705 | -0.035 | -4.925
-15 | -0.54 | 0.10127 | -0.036 | -5.334
-14.5 | -0.547 | 0.09605 | -0.037 | -5.697
-14 | -0.548 | 0.09101 | -0.037 | -6.016
-13.5 | -0.535 | 0.08439 | -0.042 | -6.343
-13 | -0.519 | 0.07901 | -0.044 | -6.565
-12.5 | -0.501 | 0.0709 | -0.049 | -7.067
-12 | -0.479 | 0.06557 | -0.052 | -7.298
-11.5 | -0.456 | 0.0567 | -0.057 | -8.048
-11 | -0.442 | 0.03853 | -0.067 | -11.478
-10.5 | -0.464 | 0.01013 | -0.084 | -45.795
-10 | -0.424 | 0.00925 | -0.086 | -45.842
-9.5 | -0.378 | 0.00891 | -0.087 | -42.456
-9 | -0.33 | 0.00824 | -0.088 | -40.061
-8.5 | -0.279 | 0.00861 | -0.089 | -32.461
-8 | -0.227 | 0.00846 | -0.09 | -26.818
-7.5 | -0.173 | 0.00791 | -0.091 | -21.85
-7 | -0.117 | 0.0078 | -0.092 | -15.024
-6.5 | -0.06 | 0.00813 | -0.094 | -7.432
-6 | -0.003 | 0.0076 | -0.095 | -0.34
-5.5 | 0.056 | 0.00748 | -0.096 | 7.503
-5 | 0.115 | 0.00795 | -0.097 | 14.52
-4.5 | 0.175 | 0.00793 | -0.098 | 22.094
-4 | 0.236 | 0.00796 | -0.099 | 29.601
-3.5 | 0.296 | 0.00796 | -0.1 | 37.213
-3 | 0.357 | 0.00752 | -0.101 | 47.482
-2.5 | 0.418 | 0.00816 | -0.102 | 51.192
-2 | 0.479 | 0.00829 | -0.103 | 57.762
-1.5 | 0.539 | 0.0084 | -0.104 | 64.194
-1 | 0.599 | 0.00861 | -0.105 | 69.599
-0.5 | 0.66 | 0.00845 | -0.106 | 78.072
0 | 0.725 | 0.00729 | -0.107 | 99.457
0.5 | 0.786 | 0.00846 | -0.108 | 92.933
1 | 0.846 | 0.00842 | -0.109 | 100.58
1.5 | 0.907 | 0.00872 | -0.11 | 104.056
2 | 0.967 | 0.00843 | -0.111 | 114.758
2.5 | 1.027 | 0.00865 | -0.112 | 118.744
3 | 1.087 | 0.00894 | -0.112 | 121.696
3.5 | 1.147 | 0.00832 | -0.113 | 137.851
4 | 1.206 | 0.00861 | -0.114 | 140.113
4.5 | 1.265 | 0.00964 | -0.115 | 131.202
5 | 1.323 | 0.00994 | -0.116 | 133.133
5.5 | 1.381 | 0.01034 | -0.117 | 133.572
6 | 1.439 | 0.01064 | -0.118 | 135.169
6.5 | 1.493 | 0.01103 | -0.119 | 135.385
7 | 1.546 | 0.01187 | -0.119 | 130.252
7.5 | 1.598 | 0.01242 | -0.12 | 128.677
8 | 1.642 | 0.01279 | -0.121 | 128.385
8.5 | 1.678 | 0.0132 | -0.122 | 127.101
9 | 1.708 | 0.01477 | -0.122 | 115.592
9.5 | 1.73 | 0.01572 | -0.123 | 110.039
10 | 1.743 | 0.01706 | -0.124 | 102.194
10.5 | 1.748 | 0.01816 | -0.125 | 96.22
11 | 1.742 | 0.02258 | -0.125 | 77.16
11.5 | 1.686 | 0.02476 | -0.123 | 68.066
12 | 1.644 | 0.02715 | -0.123 | 60.531
12.5 | 1.591 | 0.03 | -0.122 | 53.029
13 | 1.532 | 0.03306 | -0.121 | 46.334
13.5 | 1.461 | 0.03704 | -0.121 | 39.454
14 | 1.373 | 0.04352 | -0.119 | 31.556
14.5 | 1.278 | 0.05088 | -0.117 | 25.118
15 | 1.176 | 0.06023 | -0.115 | 19.52
15.5 | 1.069 | 0.07181 | -0.112 | 14.892

## 86. Re 6M Mach 0.25 (2)
BIGFOIL.COM POLAR EXPORT
n11
N-11 |  |  |  | Cl Max: | 1.8496 | at alpha= | 14 | deg
XFOIL ncrit=9 |  |  |  | L/D Max: | 163.219 | at alpha= | 2.5 | deg
Re: | 6000000 |  |  | Cd Min: | 0.21156 | at alpha= | -20 | deg
Mach: | 0.25 |  |  | Cl=0 at alpha= | -5.6286 | deg
|  |  |  | @ Cl=0.1, Cd= | 0.0063165
|  |  |  | @ Cl=0.4, Cd= | 0.0061303
|  |  |  | @ Cl=0.6, Cd= | 0.0065701
alpha (deg) | Cl | Cd | Cm | Cl/Cd
-20 | -0.559 | 0.21156 | 0.0072 | -2.6423
-19.5 | -0.543 | 0.20439 | 0.0031 | -2.6567
-19 | -0.5281 | 0.1969 | -0.0009 | -2.6821
-18.5 | -0.5275 | 0.18438 | -0.0061 | -2.8609
-18 | -0.5127 | 0.17757 | -0.0097 | -2.8873
-17.5 | -0.4986 | 0.17062 | -0.0133 | -2.9223
-17 | -0.5083 | 0.1572 | -0.019 | -3.2335
-16.5 | -0.4946 | 0.15071 | -0.0222 | -3.2818
-16 | -0.518 | 0.13561 | -0.0289 | -3.8198
-15.5 | -1.092 | 0.028 | -0.1208 | -39
-15 | -1.0743 | 0.02114 | -0.1225 | -50.8184
-14.5 | -1.0355 | 0.0177 | -0.1208 | -58.5028
-14 | -0.9903 | 0.01519 | -0.1186 | -65.1942
-13.5 | -0.9384 | 0.01345 | -0.1166 | -69.7695
-13 | -0.8822 | 0.01223 | -0.1148 | -72.1341
-12.5 | -0.8242 | 0.01127 | -0.1133 | -73.1322
-12 | -0.7647 | 0.01064 | -0.1118 | -71.8703
-11.5 | -0.7073 | 0.01018 | -0.1101 | -69.4794
-11 | -0.6478 | 0.00969 | -0.109 | -66.8524
-10.5 | -0.5862 | 0.0094 | -0.1082 | -62.3617
-10 | -0.525 | 0.00904 | -0.1075 | -58.0752
-9.5 | -0.4636 | 0.00878 | -0.107 | -52.8018
-9 | -0.4026 | 0.00846 | -0.1065 | -47.5887
-8.5 | -0.3438 | 0.00769 | -0.1059 | -44.7074
-8 | -0.2832 | 0.00741 | -0.1056 | -38.2186
-7.5 | -0.2225 | 0.0072 | -0.1053 | -30.9028
-7 | -0.1623 | 0.00692 | -0.1051 | -23.4538
-6.5 | -0.1024 | 0.0067 | -0.1048 | -15.2836
-6 | -0.0436 | 0.00662 | -0.1044 | -6.5861
-5.5 | 0.0151 | 0.00654 | -0.1041 | 2.3089
-5 | 0.0746 | 0.00642 | -0.104 | 11.6199
-4.5 | 0.1335 | 0.00618 | -0.1038 | 21.6019
-4 | 0.1931 | 0.0061 | -0.1038 | 31.6557
-3.5 | 0.2524 | 0.00607 | -0.1037 | 41.5815
-3 | 0.3115 | 0.00607 | -0.1037 | 51.318
-2.5 | 0.3705 | 0.0061 | -0.1037 | 60.7377
-2 | 0.4289 | 0.00616 | -0.1036 | 69.6266
-1.5 | 0.4852 | 0.0064 | -0.1031 | 75.8125
-1 | 0.5417 | 0.00654 | -0.1028 | 82.8287
-0.5 | 0.5992 | 0.00657 | -0.1026 | 91.2024
0.5 | 0.7163 | 0.00658 | -0.1027 | 108.8602
1 | 0.7743 | 0.00643 | -0.1027 | 120.4199
1.5 | 0.8317 | 0.00622 | -0.1027 | 133.7138
2 | 0.8806 | 0.00562 | -0.1006 | 156.6904
2.5 | 0.9483 | 0.00581 | -0.1026 | 163.2186
3 | 1.0036 | 0.00617 | -0.1019 | 162.658
3.5 | 1.0559 | 0.00676 | -0.1007 | 156.1982
4 | 1.1107 | 0.00718 | -0.0998 | 154.6936
4.5 | 1.1656 | 0.00759 | -0.099 | 153.5705
5 | 1.2126 | 0.00859 | -0.0969 | 141.1641
5.5 | 1.2655 | 0.00913 | -0.0956 | 138.609
6 | 1.3075 | 0.01045 | -0.0925 | 125.1196
6.5 | 1.3589 | 0.01103 | -0.091 | 123.2004
7 | 1.4103 | 0.01156 | -0.0894 | 121.9983
7.5 | 1.4599 | 0.01218 | -0.0875 | 119.8604
8 | 1.5088 | 0.01278 | -0.0855 | 118.0595
8.5 | 1.5548 | 0.01347 | -0.083 | 115.4269
9 | 1.5943 | 0.01427 | -0.0792 | 111.7239
9.5 | 1.633 | 0.01505 | -0.0753 | 108.505
10 | 1.6694 | 0.016 | -0.0713 | 104.3375
10.5 | 1.7027 | 0.01716 | -0.0671 | 99.2249
11 | 1.7306 | 0.01868 | -0.0624 | 92.6445
11.5 | 1.7602 | 0.02022 | -0.0583 | 87.0524
12 | 1.7865 | 0.02208 | -0.0542 | 80.9103
12.5 | 1.8094 | 0.02437 | -0.0504 | 74.247
13 | 1.8284 | 0.02715 | -0.0468 | 67.3444
13.5 | 1.8427 | 0.03051 | -0.0434 | 60.3966
14 | 1.8496 | 0.03474 | -0.0404 | 53.2412
14.5 | 1.8427 | 0.04058 | -0.0377 | 45.4091
15 | 1.8385 | 0.04672 | -0.0363 | 39.3515
15.5 | 1.8307 | 0.05369 | -0.0357 | 34.0976
16 | 1.8142 | 0.06202 | -0.036 | 29.2519
16.5 | 1.7899 | 0.07166 | -0.0373 | 24.9777
17 | 1.7582 | 0.0825 | -0.0395 | 21.3115
17.5 | 1.7195 | 0.09472 | -0.0428 | 18.1535
18 | 1.6773 | 0.10784 | -0.0472 | 15.5536
18.5 | 1.6357 | 0.12117 | -0.0524 | 13.4992
19 | 1.5977 | 0.13443 | -0.0583 | 11.885

## 87. Re 6M Mach 0.50 (1)
BIGFOIL.COM POLAR EXPORT
n11
N-11 |  |  |  | Cl Max: | 1.737 | at alpha= | 8 | deg
JavaFoil+Calcfoil stall+Eppler ext transition |  |  |  | L/D Max: | 138.8 | at alpha= | 3.5 | deg
Re: | 6000000 |  |  | Cd Min: | 0.00746 | at alpha= | -2.5 | deg
Mach: | 0.5 |  |  | Cl=0 at alpha= | -5.9769 | deg
|  |  |  | @ Cl=0.1, Cd= | 0.0080172
|  |  |  | @ Cl=0.4, Cd= | 0.0076153
|  |  |  | @ Cl=0.6, Cd= | 0.0087048
alpha (deg) | Cl | Cd | Cm | Cl/Cd
-20 | -0.736 | 0.1555 | -0.043 | -4.731
-19.5 | -0.71 | 0.15266 | -0.043 | -4.654
-19 | -0.686 | 0.14857 | -0.045 | -4.62
-18.5 | -0.661 | 0.14066 | -0.046 | -4.701
-18 | -0.636 | 0.13306 | -0.046 | -4.778
-17.5 | -0.61 | 0.12774 | -0.046 | -4.774
-17 | -0.584 | 0.12498 | -0.046 | -4.67
-16.5 | -0.557 | 0.1206 | -0.046 | -4.619
-16 | -0.53 | 0.11619 | -0.045 | -4.565
-15.5 | -0.505 | 0.11217 | -0.046 | -4.498
-15 | -0.479 | 0.10693 | -0.046 | -4.476
-14.5 | -0.453 | 0.10414 | -0.047 | -4.347
-14 | -0.427 | 0.1065 | -0.047 | -4.007
-13.5 | -0.401 | 0.09859 | -0.048 | -4.065
-13 | -0.374 | 0.09336 | -0.047 | -4.008
-12.5 | -0.348 | 0.08521 | -0.049 | -4.087
-12 | -0.322 | 0.0783 | -0.05 | -4.115
-11.5 | -0.296 | 0.07295 | -0.051 | -4.059
-11 | -0.27 | 0.06729 | -0.054 | -4.016
-10.5 | -0.244 | 0.0622 | -0.056 | -3.928
-10 | -0.225 | 0.04524 | -0.071 | -4.968
-9.5 | -0.218 | 0.01636 | -0.09 | -13.35
-9 | -0.198 | 0.01014 | -0.098 | -19.523
-8.5 | -0.2 | 0.04622 | -0.063 | -4.338
-8 | -0.18 | 0.04931 | -0.049 | -3.644
-7.5 | -0.177 | 0.00896 | -0.102 | -19.767
-7 | -0.124 | 0.00873 | -0.103 | -14.178
-6.5 | -0.065 | 0.00809 | -0.104 | -8.034
-6 | -0.003 | 0.00789 | -0.106 | -0.356
-5.5 | 0.062 | 0.00776 | -0.107 | 7.93
-5 | 0.127 | 0.0082 | -0.108 | 15.533
-4.5 | 0.194 | 0.00815 | -0.109 | 23.848
-4 | 0.262 | 0.00747 | -0.11 | 35.075
-3.5 | 0.33 | 0.00813 | -0.111 | 40.589
-3 | 0.398 | 0.00762 | -0.113 | 52.238
-2.5 | 0.466 | 0.00746 | -0.114 | 62.563
-2 | 0.535 | 0.00756 | -0.115 | 70.734
-1.5 | 0.602 | 0.00874 | -0.116 | 68.869
-1 | 0.669 | 0.00872 | -0.117 | 76.758
-0.5 | 0.737 | 0.00768 | -0.118 | 95.871
0 | 0.81 | 0.00934 | -0.119 | 86.699
0.5 | 0.877 | 0.00903 | -0.12 | 97.137
1 | 0.945 | 0.00922 | -0.121 | 102.418
1.5 | 1.012 | 0.00797 | -0.123 | 126.94
2 | 1.079 | 0.00925 | -0.124 | 116.588
2.5 | 1.145 | 0.0095 | -0.125 | 120.501
3 | 1.211 | 0.00884 | -0.126 | 136.975
3.5 | 1.277 | 0.0092 | -0.127 | 138.8
4 | 1.341 | 0.01051 | -0.128 | 127.609
4.5 | 1.405 | 0.01089 | -0.129 | 128.995
5 | 1.467 | 0.01143 | -0.13 | 128.342
5.5 | 1.528 | 0.0119 | -0.131 | 128.411
6 | 1.587 | 0.01257 | -0.132 | 126.288
6.5 | 1.639 | 0.01311 | -0.132 | 125.081
7 | 1.686 | 0.01723 | -0.133 | 97.834
7.5 | 1.726 | 0.01534 | -0.134 | 112.498
8 | 1.737 | 0.0179 | -0.135 | 97.067
8.5 | 1.65 | 0.02463 | -0.132 | 67.014
9 | 1.444 | 0.03104 | -0.13 | 46.513
9.5 | 0.964 | 0.04614 | -0.123 | 20.888
10 | 0.97 | 0.05687 | -0.119 | 17.062
10.5 | 1.003 | 0.05568 | -0.12 | 18.01
11 | 0.941 | 0.0984 | -0.083 | 9.562
11.5 | 1.026 | 0.07285 | -0.112 | 14.079
12 | 1.051 | 0.07835 | -0.111 | 13.419
12.5 | 1.076 | 0.08697 | -0.111 | 12.368
13 | 1.081 | 0.10426 | -0.103 | 10.371

## 88. Re 6M Mach 0.50 (2)
BIGFOIL.COM POLAR EXPORT
n11
N-11 |  |  |  | Cl Max: | 1.69 | at alpha= | 9.5 | deg
XFOIL ncrit=9 |  |  |  | L/D Max: | 164.594 | at alpha= | 2.5 | deg
Re: | 6000000 |  |  | Cd Min: | 0.23553 | at alpha= | -20 | deg
Mach: | 0.5 |  |  | Cl=0 at alpha= | -5.5413 | deg
|  |  |  | @ Cl=0.1, Cd= | 0.007101
|  |  |  | @ Cl=0.4, Cd= | 0.0063853
|  |  |  | @ Cl=0.6, Cd= | 0.0069919
alpha (deg) | Cl | Cd | Cm | Cl/Cd
-20 | -0.5671 | 0.23553 | 0.0082 | -2.4078
-19.5 | -0.5455 | 0.22718 | 0.0035 | -2.4012
-19 | -0.5248 | 0.2187 | -0.0011 | -2.3996
-18.5 | -0.5055 | 0.20958 | -0.0056 | -2.412
-18 | -0.4854 | 0.20149 | -0.01 | -2.4091
-17.5 | -0.4642 | 0.19413 | -0.014 | -2.3912
-17 | -0.4446 | 0.18637 | -0.018 | -2.3856
-16.5 | -0.4276 | 0.17804 | -0.0219 | -2.4017
-16 | -0.4129 | 0.16923 | -0.0258 | -2.4399
-15.5 | -0.3967 | 0.16159 | -0.0292 | -2.455
-15 | -0.381 | 0.15448 | -0.0321 | -2.4663
-14.5 | -0.3709 | 0.14623 | -0.0351 | -2.5364
-14 | -0.355 | 0.1371 | -0.0405 | -2.5894
-13.5 | -0.3325 | 0.12957 | -0.0456 | -2.5662
-13 | -0.3175 | 0.1212 | -0.0505 | -2.6196
-12.5 | -0.3104 | 0.11226 | -0.0548 | -2.765
-12 | -0.2983 | 0.10586 | -0.0568 | -2.8179
-11.5 | -0.2891 | 0.09958 | -0.0584 | -2.9032
-11 | -0.2879 | 0.09131 | -0.0621 | -3.153
-10.5 | -0.2809 | 0.08365 | -0.0663 | -3.358
-9.5 | -0.2631 | 0.06913 | -0.0753 | -3.8059
-9 | -0.2728 | 0.05902 | -0.084 | -4.6222
-8.5 | -0.2675 | 0.04646 | -0.1029 | -5.7576
-8 | -0.2435 | 0.03384 | -0.1182 | -7.1956
-7.5 | -0.2414 | 0.01681 | -0.1274 | -14.3605
-7 | -0.1968 | 0.01084 | -0.1261 | -18.155
-6.5 | -0.1307 | 0.0092 | -0.124 | -14.2065
-6 | -0.0633 | 0.00823 | -0.1219 | -7.6914
-5.5 | 0.0057 | 0.00764 | -0.1204 | 0.74607
-5 | 0.0749 | 0.00722 | -0.1191 | 10.374
-4.5 | 0.1445 | 0.00689 | -0.1182 | 20.9724
-4 | 0.2129 | 0.00651 | -0.1173 | 32.7035
-3.5 | 0.2817 | 0.00637 | -0.1167 | 44.2229
-3 | 0.3496 | 0.00634 | -0.1162 | 55.142
-2.5 | 0.4164 | 0.0064 | -0.1156 | 65.0625
-2 | 0.4805 | 0.00666 | -0.1146 | 72.1471
-1.5 | 0.5446 | 0.0069 | -0.1137 | 78.9275
-1 | 0.6109 | 0.00701 | -0.1132 | 87.1469
-0.5 | 0.6775 | 0.00697 | -0.1129 | 97.2023
0 | 0.7442 | 0.00696 | -0.1125 | 106.9253
0.5 | 0.8117 | 0.00698 | -0.1122 | 116.2894
1 | 0.8784 | 0.00697 | -0.1118 | 126.0258
2 | 1.0035 | 0.00615 | -0.1091 | 163.1707
2.5 | 1.0748 | 0.00653 | -0.1092 | 164.5942
3 | 1.1336 | 0.00721 | -0.1067 | 157.2261
3.5 | 1.196 | 0.00773 | -0.1047 | 154.7219
4 | 1.26 | 0.00817 | -0.1026 | 154.2228
4.5 | 1.3101 | 0.0093 | -0.0983 | 140.871
5 | 1.3667 | 0.01009 | -0.0947 | 135.4509
5.5 | 1.401 | 0.01164 | -0.0874 | 120.3608
6 | 1.4497 | 0.01255 | -0.0821 | 115.5139
6.5 | 1.5005 | 0.01347 | -0.0772 | 111.3957
7 | 1.5471 | 0.01467 | -0.0717 | 105.4601
7.5 | 1.5928 | 0.01602 | -0.0662 | 99.4257
8 | 1.6332 | 0.01782 | -0.0604 | 91.6498
8.5 | 1.6639 | 0.02041 | -0.0542 | 81.5238
9 | 1.6859 | 0.02393 | -0.0482 | 70.4513
9.5 | 1.69 | 0.02905 | -0.0426 | 58.1756
10 | 1.6755 | 0.03613 | -0.0383 | 46.3742
10.5 | 1.6475 | 0.04522 | -0.0363 | 36.433
11 | 1.611 | 0.05579 | -0.0363 | 28.8761
11.5 | 1.5686 | 0.06745 | -0.0378 | 23.2557
12 | 1.5237 | 0.07986 | -0.0404 | 19.0796
12.5 | 1.48 | 0.09258 | -0.044 | 15.9862
13 | 1.439 | 0.10537 | -0.0482 | 13.6566
13.5 | 1.4033 | 0.11808 | -0.0532 | 11.8843
14 | 1.374 | 0.13057 | -0.0586 | 10.5231
14.5 | 1.3495 | 0.14306 | -0.0648 | 9.4331

## 89. Re 7M Mach 0.00 (1)
BIGFOIL.COM POLAR EXPORT
n11
N-11 |  |  |  | Cl Max: | 1.778 | at alpha= | 12 | deg
JavaFoil+Calcfoil stall+Eppler ext transition |  |  |  | L/D Max: | 139.069 | at alpha= | 6.5 | deg
Re: | 7000000 |  |  | Cd Min: | 0.00724 | at alpha= | 2.5 | deg
Mach: | 0 |  |  | Cl=0 at alpha= | -5.9737 | deg
|  |  |  | @ Cl=0.1, Cd= | 0.0078021
|  |  |  | @ Cl=0.4, Cd= | 0.0073458
|  |  |  | @ Cl=0.6, Cd= | 0.008019
alpha (deg) | Cl | Cd | Cm | Cl/Cd
-20 | -0.59 | 0.15921 | -0.033 | -3.704
-19.5 | -0.603 | 0.14995 | -0.034 | -4.018
-19 | -0.614 | 0.14161 | -0.035 | -4.335
-18.5 | -0.624 | 0.1335 | -0.036 | -4.674
-18 | -0.634 | 0.12282 | -0.039 | -5.16
-17.5 | -0.64 | 0.11502 | -0.04 | -5.567
-17 | -0.643 | 0.11026 | -0.041 | -5.831
-16.5 | -0.646 | 0.10116 | -0.043 | -6.39
-16 | -0.642 | 0.09901 | -0.043 | -6.487
-15.5 | -0.642 | 0.08827 | -0.047 | -7.277
-15 | -0.637 | 0.08041 | -0.049 | -7.923
-14.5 | -0.628 | 0.07295 | -0.052 | -8.614
-14 | -0.616 | 0.06611 | -0.054 | -9.318
-13.5 | -0.596 | 0.05817 | -0.057 | -10.247
-13 | -0.601 | 0.03164 | -0.067 | -19.006
-12.5 | -0.603 | 0.0155 | -0.074 | -38.904
-12 | -0.582 | 0.01147 | -0.077 | -50.759
-11.5 | -0.552 | 0.00984 | -0.08 | -56.03
-11 | -0.512 | 0.00938 | -0.081 | -54.561
-10.5 | -0.468 | 0.00909 | -0.082 | -51.481
-10 | -0.422 | 0.00875 | -0.083 | -48.284
-9.5 | -0.375 | 0.00813 | -0.084 | -46.114
-9 | -0.326 | 0.008 | -0.085 | -40.681
-8.5 | -0.275 | 0.00829 | -0.086 | -33.114
-8 | -0.222 | 0.0078 | -0.087 | -28.523
-7.5 | -0.169 | 0.00769 | -0.089 | -21.964
-7 | -0.114 | 0.00761 | -0.09 | -15.023
-6.5 | -0.059 | 0.00751 | -0.091 | -7.832
-6 | -0.003 | 0.0074 | -0.092 | -0.34
-5.5 | 0.054 | 0.00781 | -0.093 | 6.974
-5 | 0.112 | 0.0078 | -0.094 | 14.358
-4.5 | 0.17 | 0.00773 | -0.095 | 21.998
-4 | 0.228 | 0.00773 | -0.096 | 29.559
-3.5 | 0.287 | 0.0077 | -0.097 | 37.258
-3 | 0.346 | 0.0073 | -0.098 | 47.369
-2.5 | 0.405 | 0.00735 | -0.099 | 55.115
-2 | 0.464 | 0.00816 | -0.1 | 56.838
-1.5 | 0.522 | 0.00828 | -0.101 | 63.104
-1 | 0.581 | 0.00834 | -0.102 | 69.582
-0.5 | 0.639 | 0.00736 | -0.103 | 86.884
0 | 0.702 | 0.00854 | -0.103 | 82.254
0.5 | 0.761 | 0.00821 | -0.104 | 92.676
1 | 0.82 | 0.00816 | -0.105 | 100.503
1.5 | 0.879 | 0.00727 | -0.106 | 120.783
2 | 0.937 | 0.00853 | -0.107 | 109.801
2.5 | 0.995 | 0.00724 | -0.108 | 137.434
3 | 1.054 | 0.00783 | -0.109 | 134.575
3.5 | 1.112 | 0.00945 | -0.11 | 117.652
4 | 1.169 | 0.00897 | -0.111 | 130.391
4.5 | 1.227 | 0.00925 | -0.112 | 132.67
5 | 1.284 | 0.00952 | -0.112 | 134.778
5.5 | 1.34 | 0.0098 | -0.113 | 136.782
6 | 1.396 | 0.01007 | -0.114 | 138.648
6.5 | 1.45 | 0.01043 | -0.115 | 139.069
7 | 1.503 | 0.01112 | -0.116 | 135.136
7.5 | 1.554 | 0.0116 | -0.116 | 133.961
8 | 1.601 | 0.01194 | -0.117 | 134.036
8.5 | 1.641 | 0.01236 | -0.118 | 132.778
9 | 1.677 | 0.01358 | -0.119 | 123.454
9.5 | 1.708 | 0.01424 | -0.119 | 119.904
10 | 1.733 | 0.0153 | -0.12 | 113.262
10.5 | 1.754 | 0.01614 | -0.121 | 108.626
11 | 1.768 | 0.01693 | -0.121 | 104.417
11.5 | 1.776 | 0.01776 | -0.122 | 100.001
12 | 1.778 | 0.01867 | -0.123 | 95.231
12.5 | 1.75 | 0.0232 | -0.122 | 75.439
13 | 1.72 | 0.02513 | -0.121 | 68.433
13.5 | 1.692 | 0.02725 | -0.121 | 62.086
14 | 1.655 | 0.03044 | -0.12 | 54.363
14.5 | 1.62 | 0.03312 | -0.12 | 48.918
15 | 1.58 | 0.03609 | -0.119 | 43.773
15.5 | 1.537 | 0.03959 | -0.119 | 38.825
16 | 1.487 | 0.04438 | -0.118 | 33.514
16.5 | 1.443 | 0.04696 | -0.118 | 30.737
17 | 1.381 | 0.0561 | -0.116 | 24.619

## 90. Re 7M Mach 0.00 (2)
BIGFOIL.COM POLAR EXPORT
n11
N-11 |  |  |  | Cl Max: | 1.9423 | at alpha= | 17 | deg
XFOIL ncrit=9 |  |  |  | L/D Max: | 164.567 | at alpha= | 2.5 | deg
Re: | 7000000 |  |  | Cd Min: | 0.09082 | at alpha= | 20 | deg
Mach: | 0 |  |  | Cl=0 at alpha= | -5.644 | deg
|  |  |  | @ Cl=0.1, Cd= | 0.0060347
|  |  |  | @ Cl=0.4, Cd= | 0.0060156
|  |  |  | @ Cl=0.6, Cd= | 0.0063725
alpha (deg) | Cl | Cd | Cm | Cl/Cd
-20 | -1.4624 | 0.02771 | -0.1053 | -52.7752
-19.5 | -1.4503 | 0.02516 | -0.1021 | -57.6431
-19 | -1.4194 | 0.0228 | -0.1014 | -62.2544
-18.5 | -1.3785 | 0.02033 | -0.1021 | -67.8062
-18 | -1.3326 | 0.01827 | -0.1029 | -72.9392
-17 | -1.2291 | 0.01559 | -0.1046 | -78.839
-16.5 | -1.1816 | 0.01457 | -0.1039 | -81.0981
-16 | -1.1331 | 0.01339 | -0.1035 | -84.6229
-15.5 | -1.084 | 0.01246 | -0.1029 | -86.9984
-15 | -1.0337 | 0.01175 | -0.1022 | -87.9745
-14.5 | -0.9823 | 0.01105 | -0.1018 | -88.8959
-14 | -0.9306 | 0.01038 | -0.1012 | -89.6532
-13.5 | -0.8777 | 0.00988 | -0.1008 | -88.836
-13 | -0.8239 | 0.00947 | -0.1005 | -87.0011
-12.5 | -0.7699 | 0.00901 | -0.1002 | -85.4495
-12 | -0.7164 | 0.00865 | -0.0998 | -82.8208
-11.5 | -0.6627 | 0.00847 | -0.0993 | -78.2409
-11 | -0.6069 | 0.00823 | -0.0993 | -73.7424
-10.5 | -0.5505 | 0.00803 | -0.0993 | -68.5554
-10 | -0.4937 | 0.00779 | -0.0995 | -63.3761
-9.5 | -0.4366 | 0.00763 | -0.0996 | -57.2215
-9 | -0.381 | 0.00715 | -0.0996 | -53.2867
-8.5 | -0.324 | 0.00689 | -0.0997 | -47.0247
-8 | -0.2669 | 0.00669 | -0.0998 | -39.8954
-7.5 | -0.2097 | 0.00652 | -0.0999 | -32.1626
-7 | -0.1528 | 0.00634 | -0.1 | -24.1009
-6.5 | -0.0964 | 0.00626 | -0.1 | -15.3994
-6 | -0.0403 | 0.00623 | -0.0999 | -6.4687
-5.5 | 0.0163 | 0.00617 | -0.0999 | 2.6418
-5 | 0.0733 | 0.00611 | -0.1 | 11.9967
-4.5 | 0.13 | 0.00595 | -0.1001 | 21.8487
-4 | 0.1871 | 0.0059 | -0.1002 | 31.7119
-3.5 | 0.2441 | 0.00589 | -0.1003 | 41.4431
-3 | 0.3009 | 0.0059 | -0.1004 | 51
-2.5 | 0.3576 | 0.00594 | -0.1004 | 60.202
-2 | 0.4137 | 0.00604 | -0.1004 | 68.4934
-1.5 | 0.468 | 0.0063 | -0.1001 | 74.2857
-1 | 0.5234 | 0.00634 | -0.0999 | 82.5552
-0.5 | 0.5788 | 0.00638 | -0.0999 | 90.721
0 | 0.6352 | 0.00636 | -0.1 | 99.8742
0.5 | 0.6918 | 0.00637 | -0.1001 | 108.6028
1 | 0.748 | 0.00626 | -0.1003 | 119.4888
1.5 | 0.8033 | 0.00611 | -0.1003 | 131.473
2 | 0.8567 | 0.00569 | -0.1001 | 150.5624
2.5 | 0.9117 | 0.00554 | -0.0998 | 164.5668
3 | 0.9674 | 0.00594 | -0.0999 | 162.862
3.5 | 1.0185 | 0.00645 | -0.0991 | 157.907
4 | 1.0716 | 0.00681 | -0.0987 | 157.3568
4.5 | 1.1245 | 0.00717 | -0.0982 | 156.834
5 | 1.171 | 0.00806 | -0.0967 | 145.2854
5.5 | 1.222 | 0.00855 | -0.0959 | 142.924
6.5 | 1.3147 | 0.01023 | -0.0928 | 128.5142
7 | 1.3649 | 0.01067 | -0.092 | 127.9194
7.5 | 1.4137 | 0.01119 | -0.091 | 126.336
8 | 1.4624 | 0.01166 | -0.09 | 125.4202
8.5 | 1.5097 | 0.01219 | -0.0887 | 123.8474
9 | 1.5549 | 0.01282 | -0.0871 | 121.2871
9.5 | 1.5997 | 0.01339 | -0.0856 | 119.4698
10 | 1.6425 | 0.01402 | -0.0837 | 117.1541
10.5 | 1.6802 | 0.0147 | -0.0808 | 114.2993
11 | 1.7131 | 0.01551 | -0.0772 | 110.4513
11.5 | 1.7438 | 0.01647 | -0.0734 | 105.8774
12 | 1.7753 | 0.01742 | -0.0701 | 101.9116
12.5 | 1.8048 | 0.01853 | -0.0667 | 97.3988
13 | 1.8322 | 0.01981 | -0.0632 | 92.4886
13.5 | 1.8569 | 0.02134 | -0.0598 | 87.015
14 | 1.8789 | 0.02317 | -0.0565 | 81.0919
14.5 | 1.8969 | 0.02541 | -0.0532 | 74.6517
15 | 1.9108 | 0.02819 | -0.0501 | 67.7829
15.5 | 1.921 | 0.03143 | -0.0472 | 61.1199
16 | 1.9314 | 0.03485 | -0.0449 | 55.4204
16.5 | 1.9388 | 0.03878 | -0.043 | 49.9948
17 | 1.9423 | 0.04337 | -0.0415 | 44.7844
17.5 | 1.9404 | 0.04884 | -0.0406 | 39.7297
18 | 1.9352 | 0.05505 | -0.0403 | 35.1535
18.5 | 1.9228 | 0.06238 | -0.0406 | 30.824
19 | 1.9058 | 0.07059 | -0.0415 | 26.9982
19.5 | 1.8808 | 0.08005 | -0.0431 | 23.4953
20 | 1.8491 | 0.09082 | -0.0457 | 20.3601

## 91. Re 7M Mach 0.10 (1)
BIGFOIL.COM POLAR EXPORT
n11
N-11 |  |  |  | Cl Max: | 1.772 | at alpha= | 11.5 | deg
JavaFoil+Calcfoil stall+Eppler ext transition |  |  |  | L/D Max: | 138.89 | at alpha= | 6.5 | deg
Re: | 7000000 |  |  | Cd Min: | 0.00721 | at alpha= | 2.5 | deg
Mach: | 0.1 |  |  | Cl=0 at alpha= | -5.9741 | deg
|  |  |  | @ Cl=0.1, Cd= | 0.0077947
|  |  |  | @ Cl=0.4, Cd= | 0.0073247
|  |  |  | @ Cl=0.6, Cd= | 0.0081068
alpha (deg) | Cl | Cd | Cm | Cl/Cd
-20 | -0.553 | 0.16338 | -0.032 | -3.383
-19.5 | -0.569 | 0.15349 | -0.034 | -3.704
-19 | -0.583 | 0.14629 | -0.034 | -3.983
-18.5 | -0.596 | 0.13578 | -0.036 | -4.387
-18 | -0.608 | 0.12655 | -0.038 | -4.802
-17.5 | -0.616 | 0.12072 | -0.038 | -5.103
-17 | -0.622 | 0.1136 | -0.039 | -5.48
-16.5 | -0.628 | 0.10539 | -0.042 | -5.962
-16 | -0.628 | 0.10138 | -0.042 | -6.195
-15.5 | -0.628 | 0.0922 | -0.045 | -6.816
-15 | -0.624 | 0.08524 | -0.047 | -7.325
-14.5 | -0.619 | 0.07638 | -0.051 | -8.103
-14 | -0.607 | 0.07028 | -0.053 | -8.639
-13.5 | -0.588 | 0.06252 | -0.055 | -9.401
-13 | -0.571 | 0.05137 | -0.06 | -11.11
-12.5 | -0.578 | 0.02492 | -0.07 | -23.186
-12 | -0.571 | 0.01376 | -0.076 | -41.487
-11.5 | -0.55 | 0.01014 | -0.08 | -54.2
-11 | -0.512 | 0.00949 | -0.082 | -53.932
-10.5 | -0.468 | 0.0091 | -0.083 | -51.497
-10 | -0.423 | 0.00884 | -0.084 | -47.861
-9.5 | -0.376 | 0.00816 | -0.085 | -46.009
-9 | -0.326 | 0.00794 | -0.086 | -41.124
-8.5 | -0.275 | 0.00836 | -0.087 | -32.97
-8 | -0.223 | 0.00786 | -0.088 | -28.383
-7.5 | -0.17 | 0.00776 | -0.089 | -21.859
-7 | -0.115 | 0.00767 | -0.09 | -14.959
-6.5 | -0.059 | 0.00758 | -0.091 | -7.799
-6 | -0.003 | 0.00746 | -0.092 | -0.338
-5.5 | 0.055 | 0.00788 | -0.093 | 6.948
-5 | 0.113 | 0.00777 | -0.094 | 14.481
-4.5 | 0.171 | 0.00776 | -0.095 | 22.013
-4 | 0.229 | 0.00779 | -0.096 | 29.451
-3.5 | 0.288 | 0.00777 | -0.097 | 37.131
-3 | 0.348 | 0.00736 | -0.098 | 47.202
-2.5 | 0.407 | 0.00732 | -0.099 | 55.601
-2 | 0.466 | 0.00814 | -0.1 | 57.282
-1.5 | 0.525 | 0.00829 | -0.101 | 63.286
-1 | 0.583 | 0.00841 | -0.102 | 69.417
-0.5 | 0.643 | 0.00734 | -0.103 | 87.493
0 | 0.706 | 0.0086 | -0.104 | 82.079
0.5 | 0.765 | 0.00818 | -0.105 | 93.521
1 | 0.824 | 0.00821 | -0.106 | 100.367
1.5 | 0.883 | 0.00732 | -0.107 | 120.628
2 | 0.942 | 0.00858 | -0.108 | 109.698
2.5 | 1 | 0.00721 | -0.109 | 138.668
3 | 1.059 | 0.00787 | -0.109 | 134.48
3.5 | 1.117 | 0.00947 | -0.11 | 117.968
4 | 1.175 | 0.00897 | -0.111 | 131.012
4.5 | 1.233 | 0.00929 | -0.112 | 132.663
5 | 1.29 | 0.00957 | -0.113 | 134.725
5.5 | 1.346 | 0.00985 | -0.114 | 136.672
6 | 1.403 | 0.01014 | -0.115 | 138.386
6.5 | 1.457 | 0.01049 | -0.115 | 138.89
7 | 1.51 | 0.01121 | -0.116 | 134.643
7.5 | 1.561 | 0.01166 | -0.117 | 133.906
8 | 1.607 | 0.01198 | -0.118 | 134.105
8.5 | 1.647 | 0.01246 | -0.118 | 132.193
9 | 1.682 | 0.0137 | -0.119 | 122.733
9.5 | 1.712 | 0.01438 | -0.12 | 119.074
10 | 1.736 | 0.01548 | -0.121 | 112.143
10.5 | 1.755 | 0.01635 | -0.121 | 107.286
11 | 1.766 | 0.01718 | -0.122 | 102.841
11.5 | 1.772 | 0.01806 | -0.123 | 98.119
12 | 1.77 | 0.01904 | -0.123 | 92.972
12.5 | 1.726 | 0.02404 | -0.121 | 71.811
13 | 1.699 | 0.02592 | -0.121 | 65.55
13.5 | 1.666 | 0.02829 | -0.121 | 58.914
14 | 1.626 | 0.03157 | -0.12 | 51.502
14.5 | 1.585 | 0.03447 | -0.12 | 45.986
15 | 1.54 | 0.03792 | -0.119 | 40.609
15.5 | 1.488 | 0.04228 | -0.119 | 35.196
16 | 1.432 | 0.04758 | -0.118 | 30.101
16.5 | 1.372 | 0.05455 | -0.116 | 25.15

## 92. Re 7M Mach 0.10 (2)
BIGFOIL.COM POLAR EXPORT
n11
N-11 |  |  |  | Cl Max: | 1.9313 | at alpha= | 16.5 | deg
XFOIL ncrit=9 |  |  |  | L/D Max: | 164.686 | at alpha= | 2.5 | deg
Re: | 7000000 |  |  | Cd Min: | 0.10024 | at alpha= | 20 | deg
Mach: | 0.1 |  |  | Cl=0 at alpha= | -5.6401 | deg
|  |  |  | @ Cl=0.1, Cd= | 0.0060501
|  |  |  | @ Cl=0.4, Cd= | 0.0060216
|  |  |  | @ Cl=0.6, Cd= | 0.0063837
alpha (deg) | Cl | Cd | Cm | Cl/Cd
-19.5 | -1.401 | 0.03076 | -0.1097 | -45.5462
-19 | -1.4123 | 0.02685 | -0.1056 | -52.5996
-18.5 | -1.38 | 0.02397 | -0.1057 | -57.572
-18 | -1.3383 | 0.02128 | -0.1065 | -62.89
-17.5 | -1.293 | 0.01876 | -0.1073 | -68.9232
-17 | -1.2422 | 0.01686 | -0.1081 | -73.6773
-16.5 | -1.1944 | 0.01555 | -0.1074 | -76.8103
-16 | -1.1442 | 0.0145 | -0.1068 | -78.9103
-15.5 | -1.0958 | 0.01323 | -0.1059 | -82.8269
-15 | -1.0461 | 0.01225 | -0.105 | -85.3959
-14.5 | -0.9938 | 0.01153 | -0.1043 | -86.1925
-14 | -0.9414 | 0.01076 | -0.1036 | -87.4907
-13.5 | -0.8882 | 0.01014 | -0.1029 | -87.5937
-13 | -0.8336 | 0.00968 | -0.1024 | -86.1157
-12.5 | -0.7782 | 0.00929 | -0.102 | -83.7675
-12 | -0.7246 | 0.00883 | -0.1013 | -82.0612
-11.5 | -0.6701 | 0.0086 | -0.1007 | -77.9186
-11 | -0.6134 | 0.00835 | -0.1006 | -73.4611
-10.5 | -0.5563 | 0.00812 | -0.1006 | -68.5099
-10 | -0.4987 | 0.00787 | -0.1006 | -63.3672
-9.5 | -0.441 | 0.0077 | -0.1006 | -57.2727
-9 | -0.3846 | 0.00726 | -0.1005 | -52.9752
-8.5 | -0.3272 | 0.00695 | -0.1006 | -47.0791
-8 | -0.2695 | 0.00673 | -0.1006 | -40.0446
-7.5 | -0.2118 | 0.00656 | -0.1007 | -32.2866
-7 | -0.1544 | 0.00638 | -0.1008 | -24.2006
-6.5 | -0.0976 | 0.00629 | -0.1007 | -15.5167
-6 | -0.0411 | 0.00625 | -0.1006 | -6.576
-5.5 | 0.016 | 0.0062 | -0.1006 | 2.5806
-5 | 0.0734 | 0.00612 | -0.1006 | 11.9935
-4.5 | 0.1305 | 0.00597 | -0.1006 | 21.8593
-4 | 0.188 | 0.00591 | -0.1007 | 31.8105
-3.5 | 0.2454 | 0.0059 | -0.1008 | 41.5932
-3 | 0.3025 | 0.00591 | -0.1009 | 51.1844
-2.5 | 0.3596 | 0.00595 | -0.1009 | 60.437
-2 | 0.416 | 0.00605 | -0.1009 | 68.7603
-1.5 | 0.4705 | 0.00632 | -0.1005 | 74.4462
-1 | 0.5262 | 0.00636 | -0.1004 | 82.7358
-0.5 | 0.5821 | 0.00639 | -0.1003 | 91.0955
0 | 0.6388 | 0.00637 | -0.1004 | 100.2826
0.5 | 0.6957 | 0.00639 | -0.1005 | 108.8732
2 | 0.8616 | 0.0057 | -0.1005 | 151.1579
2.5 | 0.9173 | 0.00557 | -0.1002 | 164.6858
3 | 0.9729 | 0.00598 | -0.1003 | 162.6923
3.5 | 1.0243 | 0.0065 | -0.0994 | 157.5846
4 | 1.0779 | 0.00684 | -0.0989 | 157.5877
4.5 | 1.1311 | 0.00721 | -0.0984 | 156.8793
5 | 1.1776 | 0.00813 | -0.0968 | 144.8462
5.5 | 1.2292 | 0.0086 | -0.096 | 142.9302
6 | 1.2722 | 0.00978 | -0.0937 | 130.0818
6.5 | 1.3223 | 0.01031 | -0.0927 | 128.2541
7 | 1.3728 | 0.01076 | -0.0918 | 127.5836
7.5 | 1.4219 | 0.01129 | -0.0907 | 125.9433
8 | 1.4708 | 0.01177 | -0.0895 | 124.9618
8.5 | 1.5182 | 0.01232 | -0.0881 | 123.2305
9 | 1.5633 | 0.01297 | -0.0864 | 120.532
9.5 | 1.6082 | 0.01356 | -0.0846 | 118.5988
10 | 1.6502 | 0.01421 | -0.0824 | 116.1295
10.5 | 1.6856 | 0.01494 | -0.0789 | 112.8246
11 | 1.7179 | 0.01584 | -0.0751 | 108.4533
11.5 | 1.7496 | 0.01681 | -0.0714 | 104.0809
12 | 1.7808 | 0.01785 | -0.0679 | 99.7647
12.5 | 1.8095 | 0.01907 | -0.0643 | 94.8873
13 | 1.8362 | 0.0205 | -0.0608 | 89.5707
13.5 | 1.8597 | 0.02221 | -0.0573 | 83.7326
14 | 1.8801 | 0.02429 | -0.0538 | 77.4022
14.5 | 1.8954 | 0.02695 | -0.0505 | 70.3302
15 | 1.9064 | 0.03012 | -0.0474 | 63.2935
15.5 | 1.9189 | 0.03339 | -0.0449 | 57.4693
16 | 1.9268 | 0.03724 | -0.0427 | 51.7401
16.5 | 1.9313 | 0.04174 | -0.041 | 46.2698
17 | 1.9309 | 0.04703 | -0.0398 | 41.0568
17.5 | 1.9257 | 0.05325 | -0.0393 | 36.1634
18 | 1.9153 | 0.06032 | -0.0394 | 31.7523
18.5 | 1.8979 | 0.06862 | -0.0402 | 27.6581
19 | 1.8734 | 0.07804 | -0.0417 | 24.0056
19.5 | 1.8431 | 0.08863 | -0.0441 | 20.7954
20 | 1.8072 | 0.10024 | -0.0474 | 18.0287

## 93. Re 7M Mach 0.25 (1)
BIGFOIL.COM POLAR EXPORT
n11
N-11 |  |  |  | Cl Max: | 1.748 | at alpha= | 10.5 | deg
JavaFoil+Calcfoil stall+Eppler ext transition |  |  |  | L/D Max: | 138.432 | at alpha= | 6.5 | deg
Re: | 7000000 |  |  | Cd Min: | 0.00732 | at alpha= | -2.5 | deg
Mach: | 0.25 |  |  | Cl=0 at alpha= | -5.9746 | deg
|  |  |  | @ Cl=0.1, Cd= | 0.007858
|  |  |  | @ Cl=0.4, Cd= | 0.0073377
|  |  |  | @ Cl=0.6, Cd= | 0.00821
alpha (deg) | Cl | Cd | Cm | Cl/Cd
-19 | -0.296 | 0.15764 | -0.035 | -1.88
-18.5 | -0.343 | 0.14931 | -0.035 | -2.296
-18 | -0.385 | 0.14274 | -0.036 | -2.695
-17.5 | -0.423 | 0.13421 | -0.036 | -3.15
-17 | -0.457 | 0.12604 | -0.038 | -3.627
-16.5 | -0.486 | 0.11761 | -0.038 | -4.135
-16 | -0.508 | 0.12462 | -0.033 | -4.075
-15.5 | -0.527 | 0.10635 | -0.036 | -4.958
-15 | -0.54 | 0.10055 | -0.036 | -5.373
-14.5 | -0.549 | 0.0945 | -0.04 | -5.809
-14 | -0.55 | 0.0885 | -0.042 | -6.214
-13.5 | -0.538 | 0.08124 | -0.045 | -6.623
-13 | -0.522 | 0.07564 | -0.047 | -6.894
-12.5 | -0.508 | 0.0638 | -0.055 | -7.965
-12 | -0.484 | 0.05988 | -0.056 | -8.085
-11.5 | -0.466 | 0.04766 | -0.063 | -9.774
-11 | -0.489 | 0.01339 | -0.08 | -36.521
-10.5 | -0.466 | 0.00975 | -0.085 | -47.787
-10 | -0.424 | 0.00914 | -0.086 | -46.398
-9.5 | -0.378 | 0.00889 | -0.087 | -42.54
-9 | -0.33 | 0.00813 | -0.088 | -40.59
-8.5 | -0.28 | 0.00808 | -0.089 | -34.585
-8 | -0.227 | 0.008 | -0.09 | -28.376
-7.5 | -0.173 | 0.00779 | -0.091 | -22.18
-7 | -0.117 | 0.00771 | -0.092 | -15.198
-6.5 | -0.06 | 0.00762 | -0.094 | -7.929
-6 | -0.003 | 0.0075 | -0.095 | -0.344
-5.5 | 0.056 | 0.00794 | -0.096 | 7.068
-5 | 0.115 | 0.00783 | -0.097 | 14.741
-4.5 | 0.175 | 0.0078 | -0.098 | 22.462
-4 | 0.236 | 0.00784 | -0.099 | 30.062
-3.5 | 0.296 | 0.00781 | -0.1 | 37.922
-3 | 0.357 | 0.00738 | -0.101 | 48.342
-2.5 | 0.418 | 0.00732 | -0.102 | 57.071
-2 | 0.479 | 0.00818 | -0.103 | 58.555
-1.5 | 0.539 | 0.00834 | -0.104 | 64.626
-1 | 0.6 | 0.00821 | -0.105 | 73.024
-0.5 | 0.66 | 0.00742 | -0.106 | 88.93
0 | 0.725 | 0.00843 | -0.107 | 86.051
0.5 | 0.786 | 0.00829 | -0.108 | 94.856
1 | 0.846 | 0.00832 | -0.109 | 101.713
1.5 | 0.907 | 0.00737 | -0.11 | 123.057
2 | 0.967 | 0.00876 | -0.111 | 110.387
2.5 | 1.027 | 0.00852 | -0.112 | 120.541
3 | 1.087 | 0.00797 | -0.112 | 136.364
3.5 | 1.147 | 0.00974 | -0.113 | 117.842
4 | 1.206 | 0.00914 | -0.114 | 132.026
4.5 | 1.265 | 0.00948 | -0.115 | 133.397
5 | 1.323 | 0.00978 | -0.116 | 135.341
5.5 | 1.381 | 0.01017 | -0.117 | 135.835
6 | 1.439 | 0.01044 | -0.118 | 137.753
6.5 | 1.493 | 0.01079 | -0.119 | 138.432
7 | 1.546 | 0.0116 | -0.119 | 133.341
7.5 | 1.598 | 0.01212 | -0.12 | 131.787
8 | 1.642 | 0.01246 | -0.121 | 131.762
8.5 | 1.678 | 0.01296 | -0.122 | 129.452
9 | 1.708 | 0.01451 | -0.122 | 117.673
9.5 | 1.73 | 0.01553 | -0.123 | 111.391
10 | 1.743 | 0.01669 | -0.124 | 104.464
10.5 | 1.748 | 0.01773 | -0.125 | 98.558
11 | 1.742 | 0.0188 | -0.125 | 92.672
11.5 | 1.69 | 0.02401 | -0.123 | 70.377
12 | 1.649 | 0.02622 | -0.123 | 62.883
12.5 | 1.595 | 0.02906 | -0.122 | 54.902
13 | 1.535 | 0.03192 | -0.122 | 48.085
13.5 | 1.465 | 0.03564 | -0.121 | 41.099
14 | 1.377 | 0.04186 | -0.12 | 32.891
14.5 | 1.291 | 0.04582 | -0.119 | 28.183
15 | 1.178 | 0.05851 | -0.115 | 20.14
15.5 | 1.083 | 0.06363 | -0.115 | 17.014

## 94. Re 7M Mach 0.25 (2)
BIGFOIL.COM POLAR EXPORT
n11
N-11 |  |  |  | Cl Max: | 1.8742 | at alpha= | 15 | deg
XFOIL ncrit=9 |  |  |  | L/D Max: | 166.025 | at alpha= | 2.5 | deg
Re: | 7000000 |  |  | Cd Min: | 0.20805 | at alpha= | -20 | deg
Mach: | 0.25 |  |  | Cl=0 at alpha= | -5.6189 | deg
|  |  |  | @ Cl=0.1, Cd= | 0.0061528
|  |  |  | @ Cl=0.4, Cd= | 0.0060721
|  |  |  | @ Cl=0.6, Cd= | 0.0064801
alpha (deg) | Cl | Cd | Cm | Cl/Cd
-20 | -0.5665 | 0.20805 | 0.0063 | -2.7229
-19.5 | -0.5497 | 0.20141 | 0.0024 | -2.7293
-19 | -0.5348 | 0.19415 | -0.0015 | -2.7546
-18.5 | -0.5358 | 0.18161 | -0.007 | -2.9503
-18 | -0.5208 | 0.17491 | -0.0106 | -2.9775
-17.5 | -0.5304 | 0.16143 | -0.0166 | -3.2856
-17 | -0.5219 | 0.15359 | -0.0204 | -3.398
-16 | -0.5341 | 0.13203 | -0.0306 | -4.0453
-15.5 | -1.1088 | 0.02511 | -0.1229 | -44.1577
-15 | -1.0882 | 0.01946 | -0.1223 | -55.9198
-14.5 | -1.0475 | 0.01649 | -0.12 | -63.5233
-14 | -0.9966 | 0.01454 | -0.118 | -68.542
-13.5 | -0.9449 | 0.01272 | -0.116 | -74.2846
-13 | -0.8877 | 0.01161 | -0.1142 | -76.4599
-12.5 | -0.8293 | 0.01065 | -0.1127 | -77.8685
-12 | -0.7711 | 0.01016 | -0.111 | -75.8957
-11.5 | -0.7115 | 0.00974 | -0.1096 | -73.0493
-11 | -0.6512 | 0.00913 | -0.1086 | -71.3253
-10.5 | -0.5893 | 0.00884 | -0.1079 | -66.6629
-10 | -0.5277 | 0.0085 | -0.1073 | -62.0824
-9.5 | -0.466 | 0.00823 | -0.1068 | -56.6221
-9 | -0.4049 | 0.00795 | -0.1063 | -50.9308
-8.5 | -0.345 | 0.00742 | -0.1058 | -46.496
-8 | -0.2845 | 0.00703 | -0.1054 | -40.4694
-7.5 | -0.2237 | 0.00684 | -0.1052 | -32.7047
-7 | -0.1636 | 0.00662 | -0.1049 | -24.713
-6.5 | -0.1041 | 0.00647 | -0.1046 | -16.0896
-6 | -0.0452 | 0.00641 | -0.1042 | -7.0515
-5.5 | 0.0141 | 0.00631 | -0.104 | 2.2345
-5 | 0.0739 | 0.00621 | -0.1039 | 11.9002
-4.5 | 0.1332 | 0.00608 | -0.1038 | 21.9079
-4 | 0.1929 | 0.00597 | -0.1038 | 32.3116
-3.5 | 0.2522 | 0.00595 | -0.1038 | 42.3866
-3 | 0.3114 | 0.00596 | -0.1037 | 52.2483
-2.5 | 0.3704 | 0.00599 | -0.1037 | 61.8364
-2 | 0.4281 | 0.00615 | -0.1035 | 69.6098
-1.5 | 0.4843 | 0.00642 | -0.103 | 75.4361
-1 | 0.5422 | 0.00653 | -0.1029 | 83.0322
-0.5 | 0.6001 | 0.00648 | -0.1028 | 92.608
0 | 0.6588 | 0.00645 | -0.1029 | 102.1395
0.5 | 0.7174 | 0.00648 | -0.1029 | 110.7099
1 | 0.7761 | 0.00638 | -0.103 | 121.6458
1.5 | 0.8339 | 0.00623 | -0.103 | 133.8523
2 | 0.8892 | 0.00578 | -0.1026 | 153.8408
2.5 | 0.948 | 0.00571 | -0.1025 | 166.0245
3 | 1.0034 | 0.00617 | -0.1019 | 162.6256
3.5 | 1.0568 | 0.00668 | -0.1009 | 158.2036
4 | 1.1129 | 0.00701 | -0.1003 | 158.7589
4.5 | 1.1667 | 0.00751 | -0.0993 | 155.3529
5 | 1.215 | 0.00842 | -0.0973 | 144.2993
5.5 | 1.2688 | 0.0089 | -0.0962 | 142.5618
6 | 1.3113 | 0.01021 | -0.0932 | 128.4329
6.5 | 1.3636 | 0.01072 | -0.0918 | 127.2015
7 | 1.4152 | 0.01127 | -0.0903 | 125.5723
7.5 | 1.4659 | 0.01182 | -0.0886 | 124.0186
8 | 1.5152 | 0.01241 | -0.0866 | 122.0951
8.5 | 1.5616 | 0.01313 | -0.0841 | 118.9337
9 | 1.6054 | 0.0138 | -0.0811 | 116.3333
9.5 | 1.6442 | 0.01455 | -0.0772 | 113.0034
10 | 1.6807 | 0.01546 | -0.073 | 108.7128
10.5 | 1.7124 | 0.01666 | -0.0684 | 102.7851
11 | 1.7458 | 0.01785 | -0.0643 | 97.8039
11.5 | 1.7762 | 0.01928 | -0.0601 | 92.1266
12 | 1.8038 | 0.021 | -0.056 | 85.8952
12.5 | 1.828 | 0.0231 | -0.052 | 79.1342
13 | 1.8477 | 0.02571 | -0.0481 | 71.867
13.5 | 1.86 | 0.02913 | -0.0444 | 63.8517
14 | 1.8651 | 0.0334 | -0.041 | 55.8413
14.5 | 1.8736 | 0.03768 | -0.0384 | 49.724
15 | 1.8742 | 0.0431 | -0.0365 | 43.4849
15.5 | 1.8688 | 0.04951 | -0.0354 | 37.7459
16 | 1.8564 | 0.05716 | -0.0352 | 32.4773
16.5 | 1.8359 | 0.06602 | -0.0358 | 27.8082
17 | 1.808 | 0.07614 | -0.0374 | 23.7457
17.5 | 1.7721 | 0.08767 | -0.0401 | 20.2133
18 | 1.7308 | 0.10027 | -0.0439 | 17.2614
18.5 | 1.6885 | 0.11347 | -0.0486 | 14.8806
19 | 1.6494 | 0.12643 | -0.0539 | 13.046
19.5 | 1.6124 | 0.13955 | -0.0601 | 11.5543
20 | 1.5787 | 0.15252 | -0.067 | 10.3508

## 95. Re 7M Mach 0.50 (1)
BIGFOIL.COM POLAR EXPORT
n11
N-11 |  |  |  | Cl Max: | 1.737 | at alpha= | 8 | deg
JavaFoil+Calcfoil stall+Eppler ext transition |  |  |  | L/D Max: | 144.236 | at alpha= | 2.5 | deg
Re: | 7000000 |  |  | Cd Min: | 0.00734 | at alpha= | -3 | deg
Mach: | 0.5 |  |  | Cl=0 at alpha= | -5.9769 | deg
|  |  |  | @ Cl=0.1, Cd= | 0.0081449
|  |  |  | @ Cl=0.4, Cd= | 0.0073412
|  |  |  | @ Cl=0.6, Cd= | 0.0086852
alpha (deg) | Cl | Cd | Cm | Cl/Cd
-20 | -0.736 | 0.15393 | -0.043 | -4.78
-19.5 | -0.711 | 0.14718 | -0.043 | -4.828
-19 | -0.686 | 0.14711 | -0.045 | -4.666
-18.5 | -0.661 | 0.1381 | -0.046 | -4.789
-18 | -0.636 | 0.13199 | -0.046 | -4.818
-17.5 | -0.61 | 0.1263 | -0.047 | -4.831
-17 | -0.584 | 0.12196 | -0.047 | -4.788
-16.5 | -0.557 | 0.11754 | -0.046 | -4.742
-16 | -0.531 | 0.11423 | -0.046 | -4.646
-15.5 | -0.505 | 0.11048 | -0.046 | -4.568
-15 | -0.479 | 0.10626 | -0.046 | -4.506
-14.5 | -0.453 | 0.1023 | -0.047 | -4.426
-14 | -0.427 | 0.10645 | -0.047 | -4.01
-13.5 | -0.401 | 0.09647 | -0.048 | -4.155
-13 | -0.374 | 0.09174 | -0.048 | -4.081
-12.5 | -0.348 | 0.08318 | -0.049 | -4.19
-12 | -0.322 | 0.07729 | -0.051 | -4.173
-11.5 | -0.297 | 0.07158 | -0.053 | -4.144
-11 | -0.271 | 0.06612 | -0.055 | -4.098
-10.5 | -0.245 | 0.06093 | -0.058 | -4.019
-10 | -0.227 | 0.04136 | -0.073 | -5.492
-9.5 | -0.226 | 0.01173 | -0.095 | -19.292
-9 | -0.199 | 0.00924 | -0.098 | -21.483
-8.5 | -0.208 | 0.03452 | -0.077 | -6.039
-8 | -0.182 | 0.04503 | -0.062 | -4.05
-7.5 | -0.177 | 0.00887 | -0.102 | -19.96
-7 | -0.124 | 0.00813 | -0.103 | -15.215
-6.5 | -0.065 | 0.00796 | -0.104 | -8.166
-6 | -0.003 | 0.00775 | -0.106 | -0.363
-5.5 | 0.062 | 0.00818 | -0.107 | 7.523
-5 | 0.127 | 0.00812 | -0.108 | 15.695
-4.5 | 0.194 | 0.00741 | -0.109 | 26.24
-4 | 0.262 | 0.00803 | -0.11 | 32.622
-3.5 | 0.33 | 0.008 | -0.111 | 41.202
-3 | 0.398 | 0.00734 | -0.113 | 54.214
-2.5 | 0.466 | 0.00738 | -0.114 | 63.22
-2 | 0.535 | 0.00853 | -0.115 | 62.689
-1.5 | 0.602 | 0.00869 | -0.116 | 69.251
-1 | 0.669 | 0.00744 | -0.117 | 89.965
-0.5 | 0.736 | 0.00908 | -0.118 | 81.137
0 | 0.81 | 0.00918 | -0.119 | 88.19
0.5 | 0.877 | 0.0089 | -0.12 | 98.585
1 | 0.945 | 0.00776 | -0.121 | 121.712
1.5 | 1.012 | 0.00771 | -0.123 | 131.147
2 | 1.079 | 0.00954 | -0.124 | 113.107
2.5 | 1.145 | 0.00794 | -0.125 | 144.236
3 | 1.211 | 0.00875 | -0.126 | 138.352
3.5 | 1.277 | 0.00994 | -0.127 | 128.509
4 | 1.341 | 0.01026 | -0.128 | 130.77
4.5 | 1.405 | 0.01069 | -0.129 | 131.34
5 | 1.467 | 0.01118 | -0.13 | 131.185
5.5 | 1.528 | 0.0117 | -0.131 | 130.538
6 | 1.587 | 0.0123 | -0.132 | 129.078
6.5 | 1.639 | 0.01282 | -0.132 | 127.924
7 | 1.686 | 0.01686 | -0.133 | 100.033
7.5 | 1.726 | 0.01496 | -0.134 | 115.419
8 | 1.737 | 0.01763 | -0.135 | 98.528
8.5 | 1.655 | 0.02387 | -0.133 | 69.317
9 | 1.447 | 0.03028 | -0.13 | 47.772
9.5 | 0.978 | 0.04155 | -0.126 | 23.526
10 | 0.971 | 0.05584 | -0.119 | 17.396
10.5 | 1.015 | 0.0511 | -0.122 | 19.857
11 | 0.962 | 0.08892 | -0.098 | 10.817
11.5 | 1.041 | 0.06626 | -0.116 | 15.715
12 | 1.062 | 0.07397 | -0.114 | 14.354
12.5 | 1.078 | 0.08452 | -0.111 | 12.749
13 | 1.081 | 0.1033 | -0.103 | 10.467

## 96. Re 7M Mach 0.50 (2)
BIGFOIL.COM POLAR EXPORT
n11
N-11 |  |  |  | Cl Max: | 1.7087 | at alpha= | 9.5 | deg
XFOIL ncrit=9 |  |  |  | L/D Max: | 165.972 | at alpha= | 2.5 | deg
Re: | 7000000 |  |  | Cd Min: | 0.2343 | at alpha= | -20 | deg
Mach: | 0.5 |  |  | Cl=0 at alpha= | -5.5307 | deg
|  |  |  | @ Cl=0.1, Cd= | 0.0068021
|  |  |  | @ Cl=0.4, Cd= | 0.0063219
|  |  |  | @ Cl=0.6, Cd= | 0.0068472
alpha (deg) | Cl | Cd | Cm | Cl/Cd
-20 | -0.5686 | 0.2343 | 0.008 | -2.4268
-19.5 | -0.5469 | 0.2262 | 0.0034 | -2.4178
-19 | -0.5255 | 0.21824 | -0.0011 | -2.4079
-18.5 | -0.5063 | 0.20921 | -0.0057 | -2.4201
-18 | -0.4871 | 0.20058 | -0.0101 | -2.4285
-17.5 | -0.4671 | 0.1928 | -0.0143 | -2.4227
-17 | -0.4473 | 0.18519 | -0.0183 | -2.4154
-16.5 | -0.4293 | 0.17735 | -0.0221 | -2.4206
-16 | -0.415 | 0.16847 | -0.026 | -2.4633
-15.5 | -0.4007 | 0.16028 | -0.0296 | -2.5
-15 | -0.385 | 0.15323 | -0.0325 | -2.5126
-14.5 | -0.371 | 0.14461 | -0.0368 | -2.5655
-13.5 | -0.3355 | 0.12779 | -0.0472 | -2.6254
-13 | -0.3227 | 0.11982 | -0.0512 | -2.6932
-12.5 | -0.3159 | 0.11196 | -0.054 | -2.8215
-12 | -0.3087 | 0.10477 | -0.0564 | -2.9465
-11.5 | -0.2989 | 0.09851 | -0.0584 | -3.0342
-10.5 | -0.2912 | 0.08202 | -0.0674 | -3.5504
-10 | -0.2794 | 0.07524 | -0.0714 | -3.7135
-9.5 | -0.275 | 0.06732 | -0.0768 | -4.085
-9 | -0.2864 | 0.05717 | -0.0864 | -5.0096
-8.5 | -0.2819 | 0.04215 | -0.1094 | -6.688
-8 | -0.2614 | 0.02868 | -0.1229 | -9.1144
-7.5 | -0.2501 | 0.01503 | -0.1279 | -16.6401
-7 | -0.2019 | 0.00989 | -0.126 | -20.4146
-6.5 | -0.1347 | 0.00856 | -0.1237 | -15.736
-6 | -0.0657 | 0.00781 | -0.1218 | -8.4123
-5.5 | 0.0043 | 0.00731 | -0.1203 | 0.58824
-5 | 0.074 | 0.00691 | -0.119 | 10.7091
-4.5 | 0.1439 | 0.00662 | -0.1182 | 21.7372
-4 | 0.2133 | 0.00645 | -0.1174 | 33.0698
-3.5 | 0.2817 | 0.00622 | -0.1168 | 45.2894
-3 | 0.3494 | 0.00623 | -0.1162 | 56.0835
-2.5 | 0.4155 | 0.00635 | -0.1155 | 65.4331
-2 | 0.4794 | 0.00663 | -0.1145 | 72.3077
-1.5 | 0.5453 | 0.00679 | -0.1139 | 80.3093
-1 | 0.6122 | 0.00686 | -0.1135 | 89.242
-0.5 | 0.6795 | 0.00681 | -0.1132 | 99.7797
0 | 0.7463 | 0.00681 | -0.1129 | 109.5888
0.5 | 0.8135 | 0.00685 | -0.1126 | 118.7591
1 | 0.8812 | 0.00685 | -0.1123 | 128.6423
1.5 | 0.9477 | 0.00676 | -0.1118 | 140.1923
2 | 1.0089 | 0.00616 | -0.1103 | 163.7825
2.5 | 1.0755 | 0.00648 | -0.1094 | 165.9722
3 | 1.1351 | 0.00712 | -0.1071 | 159.4242
3.5 | 1.1997 | 0.00753 | -0.1053 | 159.3227
4 | 1.2641 | 0.00797 | -0.1034 | 158.6073
4.5 | 1.3128 | 0.00919 | -0.0988 | 142.8509
5 | 1.373 | 0.00981 | -0.0957 | 139.9592
5.5 | 1.4083 | 0.01139 | -0.0885 | 123.6435
6 | 1.4594 | 0.01218 | -0.0835 | 119.8194
6.5 | 1.5101 | 0.01308 | -0.0784 | 115.4511
7 | 1.559 | 0.01415 | -0.0731 | 110.1767
7.5 | 1.6058 | 0.01543 | -0.0676 | 104.07
8 | 1.6453 | 0.01722 | -0.0614 | 95.5459
8.5 | 1.6808 | 0.01947 | -0.0553 | 86.3277
9 | 1.7038 | 0.02282 | -0.0491 | 74.6626
9.5 | 1.7087 | 0.02779 | -0.0432 | 61.4861
10 | 1.6943 | 0.03471 | -0.0384 | 48.813
10.5 | 1.6663 | 0.04363 | -0.036 | 38.1916
11 | 1.6299 | 0.05409 | -0.0357 | 30.1331
11.5 | 1.5873 | 0.06567 | -0.037 | 24.1709
12 | 1.5419 | 0.07804 | -0.0395 | 19.7578
12.5 | 1.4974 | 0.09073 | -0.0429 | 16.5039
13 | 1.4557 | 0.1035 | -0.0471 | 14.0647
13.5 | 1.4183 | 0.11633 | -0.052 | 12.192
14 | 1.3865 | 0.129 | -0.0576 | 10.7481
14.5 | 1.3584 | 0.1419 | -0.0639 | 9.5729

## 97. Re 8M Mach 0.00 (1)
BIGFOIL.COM POLAR EXPORT
n11
N-11 |  |  |  | Cl Max: | 1.778 | at alpha= | 12 | deg
JavaFoil+Calcfoil stall+Eppler ext transition |  |  |  | L/D Max: | 141.597 | at alpha= | 6.5 | deg
Re: | 8000000 |  |  | Cd Min: | 0.00723 | at alpha= | -3 | deg
Mach: | 0 |  |  | Cl=0 at alpha= | -5.9737 | deg
|  |  |  | @ Cl=0.1, Cd= | 0.0076921
|  |  |  | @ Cl=0.4, Cd= | 0.0079256
|  |  |  | @ Cl=0.6, Cd= | 0.0075348
alpha (deg) | Cl | Cd | Cm | Cl/Cd
-20 | -0.59 | 0.15826 | -0.033 | -3.727
-19.5 | -0.603 | 0.15004 | -0.034 | -4.016
-19 | -0.614 | 0.14021 | -0.035 | -4.379
-18.5 | -0.624 | 0.13306 | -0.037 | -4.691
-18 | -0.634 | 0.12214 | -0.039 | -5.193
-17.5 | -0.64 | 0.11511 | -0.04 | -5.563
-17 | -0.645 | 0.1073 | -0.042 | -6.012
-16.5 | -0.649 | 0.09769 | -0.045 | -6.644
-16 | -0.645 | 0.09553 | -0.045 | -6.755
-15.5 | -0.646 | 0.08368 | -0.049 | -7.725
-15 | -0.641 | 0.07607 | -0.051 | -8.429
-14.5 | -0.633 | 0.06828 | -0.054 | -9.273
-14 | -0.622 | 0.06075 | -0.056 | -10.234
-13.5 | -0.604 | 0.05157 | -0.06 | -11.712
-13 | -0.622 | 0.02088 | -0.071 | -29.807
-12.5 | -0.617 | 0.01208 | -0.076 | -51.038
-12 | -0.588 | 0.01048 | -0.078 | -56.12
-11.5 | -0.552 | 0.00968 | -0.08 | -57.078
-11 | -0.512 | 0.00924 | -0.081 | -55.379
-10.5 | -0.468 | 0.00892 | -0.082 | -52.486
-10 | -0.423 | 0.00858 | -0.083 | -49.262
-9.5 | -0.375 | 0.00803 | -0.084 | -46.66
-9 | -0.326 | 0.00825 | -0.085 | -39.478
-8.5 | -0.275 | 0.00788 | -0.086 | -34.844
-8 | -0.222 | 0.00768 | -0.087 | -28.944
-7.5 | -0.169 | 0.00761 | -0.089 | -22.187
-7 | -0.114 | 0.00752 | -0.09 | -15.206
-6.5 | -0.059 | 0.00741 | -0.091 | -7.936
-6 | -0.003 | 0.00781 | -0.092 | -0.322
-5.5 | 0.054 | 0.0077 | -0.093 | 7.078
-5 | 0.112 | 0.00769 | -0.094 | 14.566
-4.5 | 0.17 | 0.00772 | -0.095 | 22.028
-4 | 0.228 | 0.00769 | -0.096 | 29.702
-3.5 | 0.287 | 0.00758 | -0.097 | 37.865
-3 | 0.346 | 0.00723 | -0.098 | 47.853
-2.5 | 0.405 | 0.00799 | -0.099 | 50.676
-2 | 0.464 | 0.00805 | -0.1 | 57.596
-1.5 | 0.522 | 0.00817 | -0.101 | 63.932
-1 | 0.581 | 0.00724 | -0.102 | 80.192
-0.5 | 0.639 | 0.00814 | -0.103 | 78.534
0 | 0.702 | 0.00849 | -0.103 | 82.701
0.5 | 0.761 | 0.00797 | -0.104 | 95.519
1 | 0.82 | 0.0073 | -0.105 | 112.361
1.5 | 0.879 | 0.00723 | -0.106 | 121.54
2 | 0.937 | 0.00832 | -0.107 | 112.675
2.5 | 0.995 | 0.00837 | -0.108 | 118.921
3 | 1.054 | 0.00894 | -0.109 | 117.931
3.5 | 1.112 | 0.00928 | -0.11 | 119.872
4 | 1.169 | 0.00893 | -0.111 | 130.912
4.5 | 1.227 | 0.0091 | -0.112 | 134.841
5 | 1.284 | 0.00939 | -0.112 | 136.704
5.5 | 1.34 | 0.00967 | -0.113 | 138.556
6 | 1.396 | 0.00993 | -0.114 | 140.556
6.5 | 1.45 | 0.01024 | -0.115 | 141.597
7 | 1.503 | 0.01095 | -0.116 | 137.288
7.5 | 1.554 | 0.01137 | -0.116 | 136.711
8 | 1.601 | 0.01175 | -0.117 | 136.164
8.5 | 1.641 | 0.0121 | -0.118 | 135.591
9 | 1.677 | 0.0133 | -0.119 | 126.084
9.5 | 1.708 | 0.01406 | -0.119 | 121.43
10 | 1.733 | 0.01502 | -0.12 | 115.419
10.5 | 1.754 | 0.016 | -0.121 | 109.613
11 | 1.768 | 0.01661 | -0.121 | 106.427
11.5 | 1.776 | 0.01739 | -0.122 | 102.133
12 | 1.778 | 0.01827 | -0.123 | 97.315
12.5 | 1.774 | 0.01925 | -0.123 | 92.136
13 | 1.724 | 0.02448 | -0.121 | 70.452
13.5 | 1.696 | 0.02648 | -0.121 | 64.055
14 | 1.657 | 0.02963 | -0.12 | 55.922
14.5 | 1.623 | 0.03221 | -0.12 | 50.376
15 | 1.588 | 0.03394 | -0.12 | 46.777
15.5 | 1.539 | 0.03877 | -0.119 | 39.686
16 | 1.499 | 0.04076 | -0.119 | 36.77
16.5 | 1.437 | 0.04884 | -0.117 | 29.418
17 | 1.385 | 0.05392 | -0.116 | 25.685

## 98. Re 8M Mach 0.00 (2)
BIGFOIL.COM POLAR EXPORT
n11
N-11 |  |  |  | Cl Max: | 1.9661 | at alpha= | 17.5 | deg
XFOIL ncrit=9 |  |  |  | L/D Max: | 165.85 | at alpha= | 2.5 | deg
Re: | 8000000 |  |  | Cd Min: | 0.0856 | at alpha= | 20 | deg
Mach: | 0 |  |  | Cl=0 at alpha= | -5.6371 | deg
|  |  |  | @ Cl=0.1, Cd= | 0.0059276
|  |  |  | @ Cl=0.4, Cd= | 0.0060184
|  |  |  | @ Cl=0.6, Cd= | 0.0062981
alpha (deg) | Cl | Cd | Cm | Cl/Cd
-20 | -1.4851 | 0.02572 | -0.1046 | -57.7411
-19.5 | -1.4664 | 0.02353 | -0.1016 | -62.3204
-19 | -1.4233 | 0.02159 | -0.1023 | -65.924
-18.5 | -1.3784 | 0.01967 | -0.1029 | -70.0763
-18 | -1.3318 | 0.01772 | -0.1037 | -75.158
-17.5 | -1.2816 | 0.01613 | -0.1045 | -79.4544
-17 | -1.2346 | 0.01498 | -0.104 | -82.4166
-16.5 | -1.1856 | 0.01406 | -0.1035 | -84.3243
-16 | -1.1368 | 0.01309 | -0.1029 | -86.8449
-15.5 | -1.0886 | 0.01208 | -0.1022 | -90.1159
-15 | -1.0379 | 0.01135 | -0.1016 | -91.4449
-14.5 | -0.9854 | 0.01074 | -0.1013 | -91.7505
-14 | -0.9341 | 0.01006 | -0.1007 | -92.8529
-13.5 | -0.8809 | 0.00953 | -0.1003 | -92.4344
-13 | -0.8265 | 0.00911 | -0.1001 | -90.7245
-12.5 | -0.7723 | 0.0088 | -0.0998 | -87.7614
-12 | -0.7199 | 0.00848 | -0.0991 | -84.8939
-11 | -0.6087 | 0.00793 | -0.099 | -76.7591
-10.5 | -0.5519 | 0.0077 | -0.0992 | -71.6753
-10 | -0.4951 | 0.00749 | -0.0993 | -66.1015
-9.5 | -0.4381 | 0.00732 | -0.0994 | -59.8497
-9 | -0.3813 | 0.00702 | -0.0995 | -54.3162
-8.5 | -0.3248 | 0.00667 | -0.0996 | -48.6957
-8 | -0.2678 | 0.00646 | -0.0997 | -41.4551
-7.5 | -0.2106 | 0.0063 | -0.0998 | -33.4286
-7 | -0.1539 | 0.00617 | -0.0999 | -24.9433
-6.5 | -0.0978 | 0.00613 | -0.0998 | -15.9543
-6 | -0.0413 | 0.00609 | -0.0998 | -6.7816
-5.5 | 0.0156 | 0.00603 | -0.0999 | 2.5871
-5 | 0.0728 | 0.00598 | -0.1 | 12.1739
-4.5 | 0.1299 | 0.00587 | -0.1001 | 22.1295
-4 | 0.187 | 0.00581 | -0.1002 | 32.1859
-3.5 | 0.2439 | 0.0058 | -0.1003 | 42.0517
-3 | 0.3008 | 0.00582 | -0.1004 | 51.6838
-2.5 | 0.3574 | 0.00588 | -0.1004 | 60.7823
-2 | 0.4128 | 0.00606 | -0.1003 | 68.1188
-1.5 | 0.4675 | 0.00628 | -0.1 | 74.4427
-1 | 0.5237 | 0.00635 | -0.1 | 82.4724
-0.5 | 0.5793 | 0.00632 | -0.1 | 91.6614
0 | 0.6361 | 0.00626 | -0.1002 | 101.6134
0.5 | 0.6927 | 0.00628 | -0.1003 | 110.3025
1 | 0.7491 | 0.00623 | -0.1004 | 120.2408
1.5 | 0.8048 | 0.00613 | -0.1005 | 131.2887
2 | 0.8595 | 0.00584 | -0.1006 | 147.1747
2.5 | 0.9072 | 0.00547 | -0.0988 | 165.8501
3 | 0.9672 | 0.00594 | -0.1 | 162.8283
3.5 | 1.0195 | 0.00636 | -0.0993 | 160.2987
4 | 1.0731 | 0.00667 | -0.099 | 160.8846
4.5 | 1.1252 | 0.00711 | -0.0984 | 158.256
5 | 1.1725 | 0.00794 | -0.097 | 147.67
5.5 | 1.2245 | 0.00836 | -0.0964 | 146.4713
6 | 1.2673 | 0.00953 | -0.0942 | 132.9801
6.5 | 1.3177 | 0.01001 | -0.0934 | 131.6384
7 | 1.3682 | 0.01044 | -0.0926 | 131.0536
7.5 | 1.4176 | 0.01092 | -0.0917 | 129.8168
8 | 1.4666 | 0.01138 | -0.0907 | 128.8752
8.5 | 1.514 | 0.01192 | -0.0895 | 127.0134
9 | 1.5601 | 0.0125 | -0.0881 | 124.808
9.5 | 1.6055 | 0.01305 | -0.0866 | 123.0268
10 | 1.649 | 0.01366 | -0.0848 | 120.7174
10.5 | 1.6884 | 0.01435 | -0.0823 | 117.6585
11 | 1.721 | 0.01516 | -0.0785 | 113.5224
11.5 | 1.7545 | 0.01595 | -0.0752 | 110
12 | 1.7865 | 0.01685 | -0.0718 | 106.0237
12.5 | 1.8163 | 0.01789 | -0.0683 | 101.526
13 | 1.8439 | 0.01912 | -0.0648 | 96.4383
13.5 | 1.8692 | 0.02058 | -0.0613 | 90.826
14 | 1.8906 | 0.02236 | -0.0577 | 84.5528
14.5 | 1.9079 | 0.0246 | -0.0542 | 77.5569
15 | 1.9248 | 0.02708 | -0.0512 | 71.0783
15.5 | 1.9402 | 0.0298 | -0.0485 | 65.1074
16 | 1.9522 | 0.03298 | -0.0461 | 59.1935
16.5 | 1.9607 | 0.03665 | -0.0439 | 53.498
17 | 1.9658 | 0.04093 | -0.0422 | 48.0283
17.5 | 1.9661 | 0.04596 | -0.0409 | 42.7785
18 | 1.962 | 0.05186 | -0.0403 | 37.8326
18.5 | 1.9525 | 0.05865 | -0.0403 | 33.2907
19 | 1.9376 | 0.06641 | -0.0409 | 29.1763
19.5 | 1.9143 | 0.07549 | -0.0422 | 25.3583
20 | 1.8858 | 0.0856 | -0.0443 | 22.0304

## 99. Re 8M Mach 0.10 (1)
BIGFOIL.COM POLAR EXPORT
n11
N-11 |  |  |  | Cl Max: | 1.772 | at alpha= | 11.5 | deg
JavaFoil+Calcfoil stall+Eppler ext transition |  |  |  | L/D Max: | 141.992 | at alpha= | 6.5 | deg
Re: | 8000000 |  |  | Cd Min: | 0.0072 | at alpha= | -3 | deg
Mach: | 0.1 |  |  | Cl=0 at alpha= | -5.9741 | deg
|  |  |  | @ Cl=0.1, Cd= | 0.0076824
|  |  |  | @ Cl=0.4, Cd= | 0.0078346
|  |  |  | @ Cl=0.6, Cd= | 0.0074795
alpha (deg) | Cl | Cd | Cm | Cl/Cd
-20 | -0.553 | 0.16163 | -0.032 | -3.42
-19.5 | -0.568 | 0.15317 | -0.033 | -3.709
-19 | -0.583 | 0.14566 | -0.035 | -4.001
-18.5 | -0.596 | 0.1354 | -0.036 | -4.401
-18 | -0.608 | 0.12681 | -0.038 | -4.795
-17.5 | -0.617 | 0.11874 | -0.039 | -5.197
-17 | -0.624 | 0.11054 | -0.041 | -5.649
-16.5 | -0.631 | 0.10109 | -0.044 | -6.245
-16 | -0.63 | 0.09842 | -0.043 | -6.399
-15.5 | -0.632 | 0.08815 | -0.047 | -7.167
-15 | -0.629 | 0.07998 | -0.05 | -7.867
-14.5 | -0.623 | 0.07198 | -0.053 | -8.658
-14 | -0.612 | 0.06565 | -0.055 | -9.318
-13.5 | -0.594 | 0.0572 | -0.058 | -10.379
-13 | -0.582 | 0.04224 | -0.063 | -13.786
-12.5 | -0.604 | 0.01467 | -0.075 | -41.181
-12 | -0.582 | 0.01133 | -0.078 | -51.32
-11.5 | -0.551 | 0.00982 | -0.08 | -56.127
-11 | -0.512 | 0.0093 | -0.082 | -55.014
-10.5 | -0.469 | 0.00904 | -0.083 | -51.804
-10 | -0.423 | 0.00871 | -0.084 | -48.557
-9.5 | -0.376 | 0.00807 | -0.085 | -46.566
-9 | -0.326 | 0.00828 | -0.086 | -39.411
-8.5 | -0.276 | 0.00794 | -0.087 | -34.686
-8 | -0.223 | 0.00775 | -0.088 | -28.799
-7.5 | -0.17 | 0.00768 | -0.089 | -22.08
-7 | -0.115 | 0.00759 | -0.09 | -15.118
-6.5 | -0.059 | 0.00748 | -0.091 | -7.9
-6 | -0.003 | 0.00778 | -0.092 | -0.324
-5.5 | 0.055 | 0.00776 | -0.093 | 7.051
-5 | 0.113 | 0.00766 | -0.094 | 14.7
-4.5 | 0.171 | 0.00769 | -0.095 | 22.223
-4 | 0.229 | 0.00766 | -0.096 | 29.963
-3.5 | 0.288 | 0.00764 | -0.097 | 37.731
-3 | 0.348 | 0.0072 | -0.098 | 48.295
-2.5 | 0.407 | 0.00792 | -0.099 | 51.374
-2 | 0.466 | 0.00811 | -0.1 | 57.451
-1.5 | 0.525 | 0.00819 | -0.101 | 64.111
-1 | 0.584 | 0.00723 | -0.102 | 80.741
-0.5 | 0.643 | 0.00815 | -0.103 | 78.795
0 | 0.706 | 0.00849 | -0.104 | 83.129
0.5 | 0.765 | 0.00798 | -0.105 | 95.917
1 | 0.824 | 0.0073 | -0.106 | 112.849
1.5 | 0.883 | 0.00724 | -0.107 | 121.997
2 | 0.942 | 0.00837 | -0.108 | 112.506
2.5 | 1 | 0.00842 | -0.109 | 118.776
3 | 1.059 | 0.00781 | -0.109 | 135.641
3.5 | 1.117 | 0.00929 | -0.11 | 120.268
4 | 1.175 | 0.00892 | -0.111 | 131.738
4.5 | 1.233 | 0.00909 | -0.112 | 135.612
5 | 1.29 | 0.00945 | -0.113 | 136.526
5.5 | 1.346 | 0.00972 | -0.114 | 138.467
6 | 1.403 | 0.01 | -0.115 | 140.293
6.5 | 1.457 | 0.01026 | -0.115 | 141.992
7 | 1.51 | 0.01103 | -0.116 | 136.835
7.5 | 1.561 | 0.01142 | -0.117 | 136.715
8 | 1.607 | 0.01173 | -0.118 | 136.955
8.5 | 1.647 | 0.01227 | -0.118 | 134.213
9 | 1.682 | 0.0135 | -0.119 | 124.584
9.5 | 1.712 | 0.01419 | -0.12 | 120.606
10 | 1.736 | 0.01521 | -0.121 | 114.153
10.5 | 1.755 | 0.01621 | -0.121 | 108.224
11 | 1.766 | 0.01685 | -0.122 | 104.816
11.5 | 1.772 | 0.01771 | -0.123 | 100.023
12 | 1.77 | 0.01862 | -0.123 | 95.062
12.5 | 1.737 | 0.02325 | -0.122 | 74.737
13 | 1.704 | 0.02532 | -0.121 | 67.28
13.5 | 1.67 | 0.02742 | -0.121 | 60.899
14 | 1.628 | 0.03073 | -0.12 | 52.993
14.5 | 1.588 | 0.03352 | -0.12 | 47.374
15 | 1.541 | 0.03713 | -0.12 | 41.512
15.5 | 1.498 | 0.03903 | -0.12 | 38.377
16 | 1.434 | 0.04661 | -0.118 | 30.761
16.5 | 1.384 | 0.04945 | -0.118 | 27.992

## 100. Re 8M Mach 0.10 (2)
BIGFOIL.COM POLAR EXPORT
n11
N-11 |  |  |  | Cl Max: | 1.9559 | at alpha= | 17 | deg
XFOIL ncrit=9 |  |  |  | L/D Max: | 166.496 | at alpha= | 2.5 | deg
Re: | 8000000 |  |  | Cd Min: | 0.09488 | at alpha= | 20 | deg
Mach: | 0.1 |  |  | Cl=0 at alpha= | -5.6333 | deg
|  |  |  | @ Cl=0.1, Cd= | 0.0059429
|  |  |  | @ Cl=0.4, Cd= | 0.0060188
|  |  |  | @ Cl=0.6, Cd= | 0.0063117
alpha (deg) | Cl | Cd | Cm | Cl/Cd
-19.5 | -1.4378 | 0.02813 | -0.1087 | -51.1127
-19 | -1.4273 | 0.02489 | -0.1061 | -57.3443
-18.5 | -1.3869 | 0.02232 | -0.1068 | -62.1371
-18 | -1.34 | 0.02033 | -0.1074 | -65.9124
-17.5 | -1.2923 | 0.01819 | -0.1081 | -71.0445
-17 | -1.2461 | 0.0163 | -0.1079 | -76.4479
-16.5 | -1.1993 | 0.01495 | -0.107 | -80.2207
-16 | -1.1494 | 0.01393 | -0.1062 | -82.5126
-15.5 | -1.1 | 0.01292 | -0.1052 | -85.1393
-15 | -1.0503 | 0.01188 | -0.1043 | -88.4091
-14.5 | -0.9976 | 0.01111 | -0.1037 | -89.793
-14 | -0.9448 | 0.01047 | -0.103 | -90.2388
-13.5 | -0.8914 | 0.00979 | -0.1024 | -91.0521
-13 | -0.8363 | 0.00931 | -0.102 | -89.8281
-12.5 | -0.7814 | 0.00896 | -0.1015 | -87.2098
-12 | -0.7279 | 0.00867 | -0.1007 | -83.9562
-11.5 | -0.6722 | 0.00832 | -0.1005 | -80.7933
-11 | -0.6153 | 0.00804 | -0.1004 | -76.5299
-10.5 | -0.5578 | 0.00779 | -0.1004 | -71.6046
-10 | -0.5003 | 0.00756 | -0.1004 | -66.1772
-9.5 | -0.4425 | 0.00738 | -0.1005 | -59.9593
-9 | -0.3846 | 0.00719 | -0.1005 | -53.491
-8.5 | -0.328 | 0.00673 | -0.1005 | -48.737
-8 | -0.2704 | 0.0065 | -0.1005 | -41.6
-7.5 | -0.2127 | 0.00634 | -0.1006 | -33.5489
-6.5 | -0.0989 | 0.00616 | -0.1005 | -16.0552
-6 | -0.0421 | 0.00611 | -0.1004 | -6.8903
-5.5 | 0.0153 | 0.00605 | -0.1005 | 2.5289
-5 | 0.0729 | 0.00599 | -0.1006 | 12.1703
-4.5 | 0.1304 | 0.00589 | -0.1007 | 22.1392
-4 | 0.1879 | 0.00582 | -0.1008 | 32.2852
-3.5 | 0.2452 | 0.00581 | -0.1008 | 42.2031
-3 | 0.3024 | 0.00583 | -0.1009 | 51.8696
-2.5 | 0.3593 | 0.00588 | -0.1009 | 61.1054
-2 | 0.415 | 0.00607 | -0.1008 | 68.369
-1.5 | 0.47 | 0.0063 | -0.1005 | 74.6032
-1 | 0.5267 | 0.00637 | -0.1005 | 82.6845
-0.5 | 0.5826 | 0.00633 | -0.1005 | 92.0379
0 | 0.6397 | 0.00627 | -0.1006 | 102.0255
0.5 | 0.6967 | 0.00629 | -0.1007 | 110.7631
1 | 0.7534 | 0.00625 | -0.1009 | 120.544
1.5 | 0.8094 | 0.00615 | -0.101 | 131.6098
2 | 0.8645 | 0.00586 | -0.101 | 147.5256
2.5 | 0.9124 | 0.00548 | -0.0991 | 166.4964
3 | 0.9728 | 0.00597 | -0.1003 | 162.9481
3.5 | 1.0254 | 0.0064 | -0.0996 | 160.2188
4 | 1.0795 | 0.00671 | -0.0992 | 160.8793
4.5 | 1.1319 | 0.00715 | -0.0986 | 158.3077
5 | 1.1794 | 0.00799 | -0.0971 | 147.6095
5.5 | 1.2317 | 0.00841 | -0.0965 | 146.4566
6 | 1.2745 | 0.00961 | -0.0941 | 132.6223
6.5 | 1.3255 | 0.01008 | -0.0933 | 131.498
7 | 1.3761 | 0.01053 | -0.0924 | 130.6838
7.5 | 1.4259 | 0.01101 | -0.0914 | 129.5095
8 | 1.4751 | 0.01149 | -0.0903 | 128.3812
8.5 | 1.5226 | 0.01205 | -0.0889 | 126.3568
9 | 1.5689 | 0.01263 | -0.0874 | 124.2201
9.5 | 1.6143 | 0.0132 | -0.0857 | 122.2955
10 | 1.6573 | 0.01385 | -0.0836 | 119.6606
10.5 | 1.694 | 0.01458 | -0.0804 | 116.1866
11 | 1.727 | 0.01542 | -0.0766 | 111.9974
11.5 | 1.7603 | 0.01627 | -0.0731 | 108.193
12 | 1.792 | 0.01725 | -0.0696 | 103.8841
12.5 | 1.8215 | 0.0184 | -0.066 | 98.9946
13 | 1.8483 | 0.01977 | -0.0623 | 93.4901
13.5 | 1.872 | 0.02142 | -0.0586 | 87.395
14 | 1.8918 | 0.02348 | -0.055 | 80.5707
14.5 | 1.9085 | 0.02593 | -0.0515 | 73.602
15 | 1.9254 | 0.02857 | -0.0487 | 67.3924
15.5 | 1.9391 | 0.03162 | -0.046 | 61.3251
16 | 1.9488 | 0.03519 | -0.0436 | 55.3794
16.5 | 1.9547 | 0.03938 | -0.0417 | 49.6369
17 | 1.9559 | 0.04434 | -0.0402 | 44.1114
17.5 | 1.9531 | 0.05006 | -0.0393 | 39.0152
18 | 1.9444 | 0.0568 | -0.0391 | 34.2324
18.5 | 1.9291 | 0.06462 | -0.0396 | 29.853
19 | 1.9083 | 0.07339 | -0.0407 | 26.0022
19.5 | 1.8797 | 0.08349 | -0.0427 | 22.5141
20 | 1.844 | 0.09488 | -0.0456 | 19.4351

## 101. Re 8M Mach 0.25 (1)
BIGFOIL.COM POLAR EXPORT
n11
N-11 |  |  |  | Cl Max: | 1.748 | at alpha= | 10.5 | deg
JavaFoil+Calcfoil stall+Eppler ext transition |  |  |  | L/D Max: | 141.044 | at alpha= | 6.5 | deg
Re: | 8000000 |  |  | Cd Min: | 0.00718 | at alpha= | -3 | deg
Mach: | 0.25 |  |  | Cl=0 at alpha= | -5.9746 | deg
|  |  |  | @ Cl=0.1, Cd= | 0.0077231
|  |  |  | @ Cl=0.4, Cd= | 0.0077439
|  |  |  | @ Cl=0.6, Cd= | 0.00724
alpha (deg) | Cl | Cd | Cm | Cl/Cd
-19 | -0.296 | 0.16024 | -0.035 | -1.849
-18.5 | -0.343 | 0.15042 | -0.036 | -2.28
-18 | -0.385 | 0.14239 | -0.036 | -2.702
-17.5 | -0.423 | 0.13399 | -0.036 | -3.157
-17 | -0.457 | 0.12669 | -0.037 | -3.606
-16.5 | -0.486 | 0.11784 | -0.038 | -4.128
-16 | -0.508 | 0.12306 | -0.033 | -4.128
-15.5 | -0.527 | 0.10551 | -0.036 | -4.998
-15 | -0.542 | 0.09885 | -0.04 | -5.485
-14.5 | -0.55 | 0.09221 | -0.042 | -5.968
-14 | -0.552 | 0.0862 | -0.044 | -6.4
-13.5 | -0.541 | 0.07808 | -0.048 | -6.923
-13 | -0.526 | 0.07081 | -0.051 | -7.429
-12.5 | -0.513 | 0.0593 | -0.057 | -8.645
-12 | -0.489 | 0.05508 | -0.059 | -8.878
-11.5 | -0.48 | 0.03632 | -0.068 | -13.209
-11 | -0.501 | 0.01064 | -0.083 | -47.094
-10.5 | -0.467 | 0.00949 | -0.085 | -49.169
-10 | -0.424 | 0.009 | -0.086 | -47.162
-9.5 | -0.378 | 0.00823 | -0.087 | -45.97
-9 | -0.33 | 0.00854 | -0.088 | -38.668
-8.5 | -0.28 | 0.00796 | -0.089 | -35.101
-8 | -0.227 | 0.00788 | -0.09 | -28.805
-7.5 | -0.173 | 0.00771 | -0.091 | -22.424
-7 | -0.117 | 0.00762 | -0.092 | -15.379
-6.5 | -0.06 | 0.00751 | -0.094 | -8.043
-6 | -0.003 | 0.00783 | -0.095 | -0.33
-5.5 | 0.056 | 0.00782 | -0.096 | 7.168
-5 | 0.115 | 0.00769 | -0.097 | 15.004
-4.5 | 0.175 | 0.00772 | -0.098 | 22.695
-4 | 0.236 | 0.00769 | -0.099 | 30.615
-3.5 | 0.296 | 0.00768 | -0.1 | 38.571
-3 | 0.357 | 0.00718 | -0.101 | 49.708
-2.5 | 0.418 | 0.00798 | -0.102 | 52.342
-2 | 0.479 | 0.00815 | -0.103 | 58.731
-1.5 | 0.539 | 0.00823 | -0.104 | 65.522
-1 | 0.6 | 0.00724 | -0.105 | 82.766
-0.5 | 0.66 | 0.0085 | -0.106 | 77.618
0 | 0.725 | 0.00858 | -0.107 | 84.553
0.5 | 0.786 | 0.00809 | -0.108 | 97.109
1 | 0.846 | 0.00735 | -0.109 | 115.241
1.5 | 0.907 | 0.00729 | -0.11 | 124.421
2 | 0.967 | 0.00853 | -0.111 | 113.445
2.5 | 1.027 | 0.00858 | -0.112 | 119.758
3 | 1.087 | 0.00791 | -0.112 | 137.501
3.5 | 1.147 | 0.00815 | -0.113 | 140.751
4 | 1.206 | 0.00908 | -0.114 | 132.924
4.5 | 1.265 | 0.00936 | -0.115 | 135.119
5 | 1.323 | 0.00962 | -0.116 | 137.589
5.5 | 1.381 | 0.00996 | -0.117 | 138.741
6 | 1.439 | 0.01029 | -0.118 | 139.787
6.5 | 1.493 | 0.01059 | -0.119 | 141.044
7 | 1.546 | 0.01141 | -0.119 | 135.544
7.5 | 1.598 | 0.01187 | -0.12 | 134.54
8 | 1.642 | 0.01222 | -0.121 | 134.314
8.5 | 1.678 | 0.01498 | -0.122 | 112.006
9 | 1.708 | 0.01431 | -0.122 | 119.316
9.5 | 1.73 | 0.01546 | -0.123 | 111.865
10 | 1.743 | 0.01633 | -0.124 | 106.777
10.5 | 1.748 | 0.01736 | -0.125 | 100.648
11 | 1.742 | 0.01843 | -0.125 | 94.499
11.5 | 1.697 | 0.02337 | -0.124 | 72.64
12 | 1.652 | 0.02558 | -0.123 | 64.587
12.5 | 1.599 | 0.02819 | -0.123 | 56.721
13 | 1.538 | 0.03124 | -0.122 | 49.243
13.5 | 1.467 | 0.03469 | -0.122 | 42.284
14 | 1.388 | 0.03824 | -0.121 | 36.308
14.5 | 1.296 | 0.04407 | -0.12 | 29.402
15 | 1.182 | 0.0569 | -0.116 | 20.772
15.5 | 1.072 | 0.06881 | -0.113 | 15.585

## 102. Re 8M Mach 0.25 (2)
BIGFOIL.COM POLAR EXPORT
n11
N-11 |  |  |  | Cl Max: | 1.901 | at alpha= | 15 | deg
XFOIL ncrit=9 |  |  |  | L/D Max: | 168.143 | at alpha= | 2.5 | deg
Re: | 8000000 |  |  | Cd Min: | 0.20625 | at alpha= | -20 | deg
Mach: | 0.25 |  |  | Cl=0 at alpha= | -5.6122 | deg
|  |  |  | @ Cl=0.1, Cd= | 0.0060422
|  |  |  | @ Cl=0.4, Cd= | 0.0060507
|  |  |  | @ Cl=0.6, Cd= | 0.0064007
alpha (deg) | Cl | Cd | Cm | Cl/Cd
-20 | -0.5707 | 0.20625 | 0.0059 | -2.767
-19.5 | -0.5538 | 0.19976 | 0.002 | -2.7723
-19 | -0.5599 | 0.18528 | -0.0043 | -3.0219
-18.5 | -0.5449 | 0.17865 | -0.008 | -3.0501
-18 | -0.5335 | 0.17102 | -0.012 | -3.1195
-17.5 | -0.5377 | 0.15952 | -0.0174 | -3.3707
-17 | -0.5279 | 0.15206 | -0.0211 | -3.4717
-16.5 | -0.5431 | 0.13911 | -0.0272 | -3.9041
-15.5 | -1.1203 | 0.02372 | -0.1231 | -47.2302
-15 | -1.0974 | 0.01859 | -0.1217 | -59.0317
-14.5 | -1.055 | 0.01565 | -0.1196 | -67.4121
-14 | -1.0036 | 0.01384 | -0.1174 | -72.5145
-13.5 | -0.9491 | 0.01226 | -0.1155 | -77.4144
-13 | -0.8917 | 0.01111 | -0.1138 | -80.261
-12.5 | -0.8337 | 0.01029 | -0.1121 | -81.0204
-12 | -0.7754 | 0.00981 | -0.1104 | -79.0418
-11.5 | -0.7143 | 0.00934 | -0.1094 | -76.4775
-11 | -0.6534 | 0.00879 | -0.1084 | -74.3345
-10.5 | -0.5915 | 0.00842 | -0.1077 | -70.2494
-10 | -0.5296 | 0.0081 | -0.1071 | -65.3827
-9.5 | -0.468 | 0.00784 | -0.1066 | -59.6939
-9 | -0.4065 | 0.00757 | -0.1061 | -53.6988
-8.5 | -0.345 | 0.00735 | -0.1058 | -46.9388
-8 | -0.2855 | 0.00679 | -0.1053 | -42.0471
-7.5 | -0.2247 | 0.00658 | -0.1051 | -34.1489
-7 | -0.1647 | 0.00641 | -0.1047 | -25.6942
-6.5 | -0.1056 | 0.00633 | -0.1043 | -16.6825
-6 | -0.0463 | 0.00624 | -0.1041 | -7.4199
-5.5 | 0.0134 | 0.00615 | -0.1039 | 2.1789
-5 | 0.0734 | 0.00606 | -0.1039 | 12.1122
-4.5 | 0.1331 | 0.00602 | -0.1038 | 22.1096
-4 | 0.1928 | 0.00587 | -0.1038 | 32.845
-3.5 | 0.252 | 0.00586 | -0.1038 | 43.0034
-3 | 0.3113 | 0.00587 | -0.1038 | 53.0324
-2.5 | 0.3701 | 0.00593 | -0.1037 | 62.4115
-2 | 0.4271 | 0.00616 | -0.1034 | 69.3344
-1.5 | 0.4841 | 0.00637 | -0.1031 | 75.9969
-1 | 0.5426 | 0.00645 | -0.103 | 84.124
-0.5 | 0.6008 | 0.0064 | -0.103 | 93.875
0 | 0.6596 | 0.00636 | -0.103 | 103.7107
0.5 | 0.7187 | 0.00636 | -0.1032 | 113.0031
1 | 0.7772 | 0.00635 | -0.1032 | 122.3937
1.5 | 0.8352 | 0.00626 | -0.1032 | 133.4185
2 | 0.8922 | 0.00598 | -0.1031 | 149.1973
2.5 | 0.9416 | 0.0056 | -0.1011 | 168.1429
3 | 1.0029 | 0.00619 | -0.1019 | 162.0194
3.5 | 1.058 | 0.00659 | -0.1011 | 160.5463
4 | 1.1142 | 0.00691 | -0.1005 | 161.2446
4.5 | 1.1672 | 0.00748 | -0.0994 | 156.0428
5 | 1.217 | 0.00828 | -0.0977 | 146.9807
5.5 | 1.2702 | 0.00881 | -0.0965 | 144.1771
6 | 1.3145 | 0.00999 | -0.0938 | 131.5816
6.5 | 1.3675 | 0.01048 | -0.0925 | 130.4866
7 | 1.4192 | 0.01102 | -0.091 | 128.784
7.5 | 1.4707 | 0.01153 | -0.0894 | 127.5542
8 | 1.5204 | 0.01212 | -0.0875 | 125.4455
8.5 | 1.568 | 0.01279 | -0.0851 | 122.5958
9 | 1.6141 | 0.01344 | -0.0825 | 120.0967
9.5 | 1.6533 | 0.01417 | -0.0786 | 116.6761
10 | 1.6894 | 0.01507 | -0.0744 | 112.1035
10.5 | 1.7241 | 0.0161 | -0.0701 | 107.087
11 | 1.7578 | 0.01722 | -0.0659 | 102.079
11.5 | 1.789 | 0.01857 | -0.0617 | 96.3382
12 | 1.8175 | 0.02018 | -0.0575 | 90.0644
12.5 | 1.842 | 0.02218 | -0.0532 | 83.0478
13 | 1.8601 | 0.02482 | -0.049 | 74.9436
13.5 | 1.8749 | 0.02798 | -0.0453 | 67.0086
14 | 1.8884 | 0.03146 | -0.042 | 60.0254
14.5 | 1.8982 | 0.0355 | -0.0392 | 53.4704
15 | 1.901 | 0.04049 | -0.0369 | 46.9499
15.5 | 1.8985 | 0.0464 | -0.0354 | 40.9159
16 | 1.8888 | 0.05352 | -0.0347 | 35.2915
16.5 | 1.8717 | 0.06182 | -0.035 | 30.2766
17 | 1.8473 | 0.07134 | -0.0361 | 25.8943
17.5 | 1.8148 | 0.08212 | -0.0382 | 22.0994
18 | 1.7766 | 0.09406 | -0.0413 | 18.8879
18.5 | 1.7348 | 0.10685 | -0.0455 | 16.2358
19 | 1.6919 | 0.12014 | -0.0506 | 14.0827
19.5 | 1.6529 | 0.13325 | -0.0565 | 12.4045
20 | 1.6166 | 0.1463 | -0.0631 | 11.0499

## 103. Re 8M Mach 0.50 (1)
BIGFOIL.COM POLAR EXPORT
n11
N-11 |  |  |  | Cl Max: | 1.737 | at alpha= | 8 | deg
JavaFoil+Calcfoil stall+Eppler ext transition |  |  |  | L/D Max: | 140.338 | at alpha= | 3 | deg
Re: | 8000000 |  |  | Cd Min: | 0.0074 | at alpha= | -1 | deg
Mach: | 0.5 |  |  | Cl=0 at alpha= | -5.9769 | deg
|  |  |  | @ Cl=0.1, Cd= | 0.0076942
|  |  |  | @ Cl=0.4, Cd= | 0.0081438
|  |  |  | @ Cl=0.6, Cd= | 0.0075163
alpha (deg) | Cl | Cd | Cm | Cl/Cd
-20 | -0.736 | 0.15102 | -0.043 | -4.874
-19.5 | -0.711 | 0.14672 | -0.044 | -4.845
-19 | -0.687 | 0.14495 | -0.045 | -4.736
-18.5 | -0.662 | 0.13715 | -0.046 | -4.826
-18 | -0.636 | 0.13004 | -0.046 | -4.891
-17.5 | -0.61 | 0.12504 | -0.047 | -4.881
-17 | -0.584 | 0.12095 | -0.047 | -4.831
-16.5 | -0.558 | 0.11743 | -0.047 | -4.751
-16 | -0.531 | 0.11308 | -0.047 | -4.699
-15.5 | -0.505 | 0.10846 | -0.046 | -4.654
-15 | -0.479 | 0.10471 | -0.046 | -4.573
-14.5 | -0.453 | 0.1006 | -0.047 | -4.501
-14 | -0.427 | 0.10519 | -0.047 | -4.058
-13.5 | -0.401 | 0.0961 | -0.048 | -4.172
-13 | -0.375 | 0.0903 | -0.048 | -4.148
-12.5 | -0.349 | 0.08304 | -0.05 | -4.199
-12 | -0.323 | 0.07668 | -0.051 | -4.21
-11.5 | -0.297 | 0.07074 | -0.054 | -4.199
-11 | -0.271 | 0.06474 | -0.056 | -4.191
-10.5 | -0.245 | 0.05973 | -0.059 | -4.108
-10 | -0.229 | 0.0383 | -0.075 | -5.982
-9.5 | -0.228 | 0.01029 | -0.096 | -22.199
-9 | -0.199 | 0.0096 | -0.098 | -20.711
-8.5 | -0.24 | 0.00976 | -0.099 | -24.601
-8 | -0.219 | 0.00947 | -0.1 | -23.149
-7.5 | -0.177 | 0.00835 | -0.102 | -21.212
-7 | -0.124 | 0.00811 | -0.103 | -15.25
-6.5 | -0.065 | 0.00784 | -0.104 | -8.283
-6 | -0.003 | 0.00824 | -0.106 | -0.341
-5.5 | 0.062 | 0.00808 | -0.107 | 7.622
-5 | 0.127 | 0.00742 | -0.108 | 17.181
-4.5 | 0.194 | 0.00799 | -0.109 | 24.335
-4 | 0.262 | 0.0079 | -0.11 | 33.146
-3.5 | 0.33 | 0.00789 | -0.111 | 41.817
-3 | 0.398 | 0.00814 | -0.113 | 48.919
-2.5 | 0.466 | 0.00827 | -0.114 | 56.394
-2 | 0.535 | 0.00837 | -0.115 | 63.896
-1.5 | 0.602 | 0.00749 | -0.116 | 80.336
-1 | 0.669 | 0.0074 | -0.117 | 90.401
-0.5 | 0.736 | 0.00895 | -0.118 | 82.296
0 | 0.81 | 0.0088 | -0.119 | 92.044
0.5 | 0.877 | 0.00752 | -0.12 | 116.659
1 | 0.945 | 0.00749 | -0.122 | 126.149
1.5 | 1.012 | 0.00762 | -0.123 | 132.785
2 | 1.079 | 0.00924 | -0.124 | 116.724
2.5 | 1.145 | 0.00998 | -0.125 | 114.721
3 | 1.211 | 0.00863 | -0.126 | 140.338
3.5 | 1.277 | 0.0098 | -0.127 | 130.242
4 | 1.341 | 0.01024 | -0.128 | 130.976
4.5 | 1.405 | 0.01052 | -0.129 | 133.513
5 | 1.467 | 0.01099 | -0.13 | 133.416
5.5 | 1.528 | 0.0115 | -0.131 | 132.878
6 | 1.587 | 0.01214 | -0.132 | 130.759
6.5 | 1.639 | 0.01256 | -0.132 | 130.558
7 | 1.686 | 0.01647 | -0.133 | 102.375
7.5 | 1.726 | 0.01464 | -0.134 | 117.943
8 | 1.737 | 0.01726 | -0.135 | 100.671
8.5 | 1.655 | 0.0238 | -0.133 | 69.538
9 | 1.448 | 0.02956 | -0.131 | 48.998
9.5 | 0.98 | 0.0405 | -0.126 | 24.202
10 | 0.974 | 0.05455 | -0.12 | 17.858
10.5 | 1.021 | 0.04862 | -0.124 | 20.99
11 | 0.978 | 0.08106 | -0.105 | 12.061
11.5 | 1.051 | 0.06155 | -0.119 | 17.08
12 | 1.07 | 0.06968 | -0.117 | 15.358
12.5 | 1.08 | 0.08137 | -0.112 | 13.277
13 | 1.085 | 0.09975 | -0.105 | 10.881

## 104. Re 8M Mach 0.50 (2)
BIGFOIL.COM POLAR EXPORT
n11
N-11 |  |  |  | Cl Max: | 1.7251 | at alpha= | 9.5 | deg
XFOIL ncrit=9 |  |  |  | L/D Max: | 162.72 | at alpha= | 3.5 | deg
Re: | 8000000 |  |  | Cd Min: | 0.23296 | at alpha= | -20 | deg
Mach: | 0.5 |  |  | Cl=0 at alpha= | -5.522 | deg
|  |  |  | @ Cl=0.1, Cd= | 0.0065749
|  |  |  | @ Cl=0.4, Cd= | 0.006308
|  |  |  | @ Cl=0.6, Cd= | 0.0067382
alpha (deg) | Cl | Cd | Cm | Cl/Cd
-20 | -0.5704 | 0.23296 | 0.0079 | -2.4485
-19.5 | -0.5481 | 0.22544 | 0.0033 | -2.4312
-19 | -0.5266 | 0.21763 | -0.0012 | -2.4197
-18.5 | -0.5067 | 0.20902 | -0.0058 | -2.4242
-18 | -0.4872 | 0.20053 | -0.0102 | -2.4296
-17.5 | -0.4696 | 0.1917 | -0.0146 | -2.4497
-17 | -0.4497 | 0.18421 | -0.0185 | -2.4412
-16.5 | -0.4315 | 0.17651 | -0.0223 | -2.4446
-16 | -0.417 | 0.16775 | -0.0263 | -2.4858
-15.5 | -0.4042 | 0.15916 | -0.03 | -2.5396
-15 | -0.3889 | 0.15208 | -0.0329 | -2.5572
-14.5 | -0.3717 | 0.14324 | -0.0382 | -2.5949
-14 | -0.3576 | 0.13385 | -0.0439 | -2.6716
-13.5 | -0.3402 | 0.1264 | -0.048 | -2.6915
-13 | -0.3302 | 0.11901 | -0.0507 | -2.7746
-12.5 | -0.3235 | 0.11124 | -0.0536 | -2.9081
-12 | -0.3189 | 0.1041 | -0.0558 | -3.0634
-11.5 | -0.307 | 0.09718 | -0.0591 | -3.1591
-11 | -0.3018 | 0.08911 | -0.0634 | -3.3868
-10.5 | -0.3007 | 0.08054 | -0.0684 | -3.7335
-10 | -0.2901 | 0.0736 | -0.0726 | -3.9416
-9.5 | -0.2871 | 0.06551 | -0.0784 | -4.3825
-9 | -0.2968 | 0.05496 | -0.09 | -5.4003
-8.5 | -0.2888 | 0.0401 | -0.1123 | -7.202
-8 | -0.2819 | 0.02362 | -0.1263 | -11.9348
-7.5 | -0.2574 | 0.01366 | -0.1281 | -18.8433
-7 | -0.2048 | 0.00945 | -0.1258 | -21.672
-6.5 | -0.1378 | 0.00809 | -0.1235 | -17.0334
-6 | -0.0674 | 0.00749 | -0.1216 | -8.9987
-5.5 | 0.0031 | 0.00705 | -0.1202 | 0.43972
-5 | 0.0734 | 0.00667 | -0.119 | 11.0045
-4.5 | 0.1433 | 0.00642 | -0.1181 | 22.3209
-4 | 0.2131 | 0.00627 | -0.1175 | 33.9872
-3.5 | 0.2817 | 0.00612 | -0.1168 | 46.0294
-3 | 0.3492 | 0.00614 | -0.1162 | 56.873
-2 | 0.4792 | 0.00657 | -0.1145 | 72.9376
-1.5 | 0.5459 | 0.00669 | -0.1141 | 81.5994
-1 | 0.6133 | 0.00675 | -0.1138 | 90.8593
-0.5 | 0.6806 | 0.00672 | -0.1135 | 101.2798
0 | 0.748 | 0.0067 | -0.1132 | 111.6418
0.5 | 0.8154 | 0.00672 | -0.1129 | 121.3393
1 | 0.883 | 0.00676 | -0.1126 | 130.6213
1.5 | 0.95 | 0.00671 | -0.1121 | 141.5797
2 | 1.0141 | 0.00661 | -0.1112 | 153.4191
3 | 1.1372 | 0.00701 | -0.1074 | 162.2254
3.5 | 1.2025 | 0.00739 | -0.1058 | 162.7199
4 | 1.2672 | 0.00782 | -0.1039 | 162.046
4.5 | 1.3168 | 0.009 | -0.0994 | 146.3111
5 | 1.378 | 0.0096 | -0.0965 | 143.5417
5.5 | 1.4156 | 0.01114 | -0.0896 | 127.0736
6 | 1.4677 | 0.01187 | -0.0847 | 123.6479
6.5 | 1.5183 | 0.01276 | -0.0795 | 118.989
7 | 1.5689 | 0.01373 | -0.0743 | 114.268
7.5 | 1.6162 | 0.01496 | -0.0687 | 108.0348
8 | 1.6582 | 0.01659 | -0.0627 | 99.9518
8.5 | 1.6948 | 0.01872 | -0.0564 | 90.5342
9 | 1.7193 | 0.02188 | -0.0499 | 78.5786
9.5 | 1.7251 | 0.02669 | -0.0436 | 64.6347
10 | 1.7107 | 0.03349 | -0.0385 | 51.0809
10.5 | 1.6825 | 0.0423 | -0.0358 | 39.7754
11 | 1.6458 | 0.0527 | -0.0353 | 31.2296
11.5 | 1.603 | 0.06423 | -0.0364 | 24.9572
12 | 1.5571 | 0.07652 | -0.0387 | 20.3489
12.5 | 1.5117 | 0.08922 | -0.0421 | 16.9435
13 | 1.4681 | 0.10215 | -0.0462 | 14.372
13.5 | 1.4277 | 0.11526 | -0.0513 | 12.3868
14 | 1.3935 | 0.12815 | -0.0569 | 10.874
14.5 | 1.3655 | 0.141 | -0.0632 | 9.6844

## 105. Re 10M Mach 0.00 (1)
BIGFOIL.COM POLAR EXPORT
n11
N-11 |  |  |  | Cl Max: | 1.778 | at alpha= | 12 | deg
JavaFoil+Calcfoil stall+Eppler ext transition |  |  |  | L/D Max: | 145.351 | at alpha= | 6.5 | deg
Re: | 10000000 |  |  | Cd Min: | 0.00702 | at alpha= | -4 | deg
Mach: | 0 |  |  | Cl=0 at alpha= | -5.9737 | deg
|  |  |  | @ Cl=0.1, Cd= | 0.0075031
|  |  |  | @ Cl=0.4, Cd= | 0.0078673
|  |  |  | @ Cl=0.6, Cd= | 0.0079262
alpha (deg) | Cl | Cd | Cm | Cl/Cd
-20 | -0.59 | 0.15775 | -0.033 | -3.74
-19.5 | -0.603 | 0.14959 | -0.034 | -4.028
-19 | -0.614 | 0.14128 | -0.035 | -4.347
-18.5 | -0.624 | 0.13299 | -0.037 | -4.694
-18 | -0.633 | 0.12415 | -0.039 | -5.102
-17.5 | -0.641 | 0.11473 | -0.041 | -5.585
-17 | -0.649 | 0.10212 | -0.044 | -6.351
-16.5 | -0.654 | 0.09086 | -0.047 | -7.203
-16 | -0.65 | 0.0893 | -0.047 | -7.282
-15.5 | -0.652 | 0.07757 | -0.051 | -8.402
-15 | -0.647 | 0.0701 | -0.053 | -9.228
-14.5 | -0.644 | 0.05851 | -0.057 | -11.005
-14 | -0.634 | 0.0503 | -0.06 | -12.608
-13.5 | -0.624 | 0.03711 | -0.065 | -16.805
-13 | -0.65 | 0.01234 | -0.075 | -52.668
-12.5 | -0.624 | 0.01069 | -0.077 | -58.405
-12 | -0.59 | 0.00991 | -0.079 | -59.567
-11.5 | -0.554 | 0.00931 | -0.08 | -59.441
-11 | -0.512 | 0.00866 | -0.081 | -59.108
-10.5 | -0.468 | 0.00845 | -0.082 | -55.43
-10 | -0.423 | 0.00843 | -0.083 | -50.136
-9.5 | -0.375 | 0.00828 | -0.084 | -45.276
-9 | -0.326 | 0.00768 | -0.085 | -42.389
-8.5 | -0.275 | 0.008 | -0.086 | -34.351
-8 | -0.222 | 0.00765 | -0.087 | -29.077
-7.5 | -0.169 | 0.00753 | -0.089 | -22.43
-7 | -0.114 | 0.00781 | -0.09 | -14.649
-6.5 | -0.059 | 0.0077 | -0.091 | -7.64
-6 | -0.003 | 0.00759 | -0.092 | -0.331
-5.5 | 0.054 | 0.00717 | -0.093 | 7.601
-5 | 0.112 | 0.00759 | -0.094 | 14.767
-4.5 | 0.17 | 0.00747 | -0.095 | 22.779
-4 | 0.228 | 0.00702 | -0.096 | 32.515
-3.5 | 0.287 | 0.00739 | -0.097 | 38.835
-3 | 0.346 | 0.00773 | -0.098 | 44.737
-2.5 | 0.405 | 0.00788 | -0.099 | 51.41
-2 | 0.464 | 0.00792 | -0.1 | 58.557
-1.5 | 0.522 | 0.00727 | -0.101 | 71.84
-1 | 0.581 | 0.0079 | -0.102 | 73.516
-0.5 | 0.639 | 0.00798 | -0.103 | 80.166
0 | 0.702 | 0.00722 | -0.103 | 97.237
0.5 | 0.761 | 0.00729 | -0.104 | 104.442
1 | 0.82 | 0.00718 | -0.105 | 114.2
1.5 | 0.879 | 0.00807 | -0.106 | 108.825
2 | 0.937 | 0.00827 | -0.107 | 113.318
2.5 | 0.995 | 0.00892 | -0.108 | 111.59
3 | 1.054 | 0.00791 | -0.109 | 133.214
3.5 | 1.112 | 0.00986 | -0.11 | 112.794
4 | 1.169 | 0.00868 | -0.111 | 134.714
4.5 | 1.227 | 0.00895 | -0.112 | 137.031
5 | 1.284 | 0.00917 | -0.112 | 139.917
5.5 | 1.34 | 0.00938 | -0.113 | 142.835
6 | 1.396 | 0.00964 | -0.114 | 144.882
6.5 | 1.45 | 0.00998 | -0.115 | 145.351
7 | 1.503 | 0.01062 | -0.116 | 141.523
7.5 | 1.554 | 0.01103 | -0.116 | 140.93
8 | 1.601 | 0.01134 | -0.117 | 141.16
8.5 | 1.641 | 0.01193 | -0.118 | 137.485
9 | 1.677 | 0.01301 | -0.119 | 128.857
9.5 | 1.708 | 0.01363 | -0.119 | 125.29
10 | 1.733 | 0.01458 | -0.12 | 118.89
10.5 | 1.754 | 0.01553 | -0.121 | 112.899
11 | 1.768 | 0.01611 | -0.121 | 109.746
11.5 | 1.776 | 0.01687 | -0.122 | 105.268
12 | 1.778 | 0.01772 | -0.123 | 100.321
12.5 | 1.774 | 0.01866 | -0.124 | 95.035
13 | 1.735 | 0.02331 | -0.122 | 74.437
13.5 | 1.701 | 0.0254 | -0.121 | 66.994
14 | 1.663 | 0.02826 | -0.121 | 58.855
14.5 | 1.631 | 0.02985 | -0.121 | 54.626
15 | 1.588 | 0.03367 | -0.12 | 47.149
15.5 | 1.55 | 0.03538 | -0.12 | 43.805
16 | 1.496 | 0.04097 | -0.119 | 36.518
16.5 | 1.451 | 0.04373 | -0.119 | 33.183
17 | 1.393 | 0.0506 | -0.117 | 27.527

## 106. Re 10M Mach 0.00 (2)
BIGFOIL.COM POLAR EXPORT
n11
N-11 |  |  |  | Cl Max: | 2.0025 | at alpha= | 17.5 | deg
XFOIL ncrit=9 |  |  |  | L/D Max: | 164.877 | at alpha= | 4 | deg
Re: | 10000000 |  |  | Cd Min: | 0.07917 | at alpha= | 20 | deg
Mach: | 0 |  |  | Cl=0 at alpha= | -5.6291 | deg
|  |  |  | @ Cl=0.1, Cd= | 0.0057654
|  |  |  | @ Cl=0.4, Cd= | 0.006035
|  |  |  | @ Cl=0.6, Cd= | 0.0061464
alpha (deg) | Cl | Cd | Cm | Cl/Cd
-20 | -1.5109 | 0.0238 | -0.1028 | -63.4832
-19.5 | -1.4748 | 0.02147 | -0.1029 | -68.6912
-19 | -1.4301 | 0.0197 | -0.1034 | -72.5939
-18.5 | -1.3814 | 0.01826 | -0.104 | -75.6517
-18 | -1.3313 | 0.01689 | -0.1047 | -78.8218
-17.5 | -1.2874 | 0.0155 | -0.1039 | -83.0581
-17 | -1.2418 | 0.01422 | -0.1031 | -87.3277
-16.5 | -1.1936 | 0.01325 | -0.1025 | -90.083
-16 | -1.1441 | 0.01248 | -0.1018 | -91.6747
-15.5 | -1.0938 | 0.01167 | -0.1013 | -93.7275
-15 | -1.0431 | 0.0108 | -0.1008 | -96.5833
-14.5 | -0.9912 | 0.01018 | -0.1004 | -97.3674
-14 | -0.9382 | 0.00965 | -0.1 | -97.2228
-13.5 | -0.885 | 0.00907 | -0.0997 | -97.5744
-13 | -0.8316 | 0.00869 | -0.0993 | -95.6962
-12.5 | -0.7782 | 0.00848 | -0.0988 | -91.7689
-12 | -0.7228 | 0.00819 | -0.0987 | -88.254
-11.5 | -0.6672 | 0.00781 | -0.0987 | -85.4289
-11 | -0.6109 | 0.0075 | -0.0988 | -81.4533
-10.5 | -0.5541 | 0.00725 | -0.0989 | -76.4276
-10 | -0.4972 | 0.00705 | -0.099 | -70.5248
-9.5 | -0.4399 | 0.00686 | -0.0992 | -64.1254
-9 | -0.3826 | 0.00671 | -0.0994 | -57.0194
-8.5 | -0.3257 | 0.00645 | -0.0995 | -50.4961
-8 | -0.2689 | 0.00618 | -0.0995 | -43.5113
-7.5 | -0.2122 | 0.00605 | -0.0996 | -35.0744
-7 | -0.156 | 0.00599 | -0.0995 | -26.0434
-6.5 | -0.0995 | 0.00595 | -0.0995 | -16.7227
-6 | -0.0425 | 0.00589 | -0.0996 | -7.2156
-5.5 | 0.0148 | 0.00582 | -0.0998 | 2.543
-5 | 0.0721 | 0.00578 | -0.0999 | 12.474
-4.5 | 0.1295 | 0.00575 | -0.1001 | 22.5217
-4 | 0.1867 | 0.00568 | -0.1002 | 32.8697
-3.5 | 0.2436 | 0.00568 | -0.1003 | 42.8873
-3 | 0.3003 | 0.00572 | -0.1004 | 52.5
-2.5 | 0.3561 | 0.00586 | -0.1003 | 60.7679
-2 | 0.4113 | 0.00608 | -0.1001 | 67.648
-1.5 | 0.4677 | 0.00617 | -0.1001 | 75.8023
-1 | 0.5242 | 0.00624 | -0.1002 | 84.0064
-0.5 | 0.5807 | 0.00616 | -0.1003 | 94.2695
0 | 0.6375 | 0.00612 | -0.1004 | 104.1667
0.5 | 0.6943 | 0.00612 | -0.1006 | 113.4477
1 | 0.7508 | 0.00613 | -0.1008 | 122.4796
1.5 | 0.8066 | 0.00609 | -0.1008 | 132.4466
2 | 0.8616 | 0.0059 | -0.1009 | 146.0339
2.5 | 0.9154 | 0.00581 | -0.1007 | 157.5559
3 | 0.961 | 0.00589 | -0.0986 | 163.1579
3.5 | 1.0212 | 0.00621 | -0.0997 | 164.4444
4 | 1.075 | 0.00652 | -0.0994 | 164.8773
4.5 | 1.1234 | 0.00728 | -0.0981 | 154.3132
5 | 1.1753 | 0.00773 | -0.0975 | 152.044
5.5 | 1.2271 | 0.00816 | -0.0969 | 150.3799
6 | 1.2715 | 0.00922 | -0.0949 | 137.9067
6.5 | 1.3228 | 0.00963 | -0.0943 | 137.3624
7 | 1.3734 | 0.01007 | -0.0935 | 136.3853
7.5 | 1.4237 | 0.01049 | -0.0928 | 135.7197
8 | 1.4729 | 0.01096 | -0.0918 | 134.3887
8.5 | 1.5207 | 0.01149 | -0.0907 | 132.3499
9 | 1.5683 | 0.01198 | -0.0895 | 130.9098
9.5 | 1.6144 | 0.01252 | -0.0881 | 128.9457
10 | 1.6584 | 0.01313 | -0.0864 | 126.3062
10.5 | 1.6996 | 0.01382 | -0.0843 | 122.9812
11 | 1.737 | 0.01445 | -0.0814 | 120.2076
11.5 | 1.7709 | 0.01518 | -0.0779 | 116.6601
12 | 1.8033 | 0.01601 | -0.0745 | 112.6359
12.5 | 1.8336 | 0.01699 | -0.0709 | 107.9223
13 | 1.8614 | 0.01815 | -0.0672 | 102.5565
13.5 | 1.8863 | 0.01954 | -0.0635 | 96.5353
14 | 1.9086 | 0.0212 | -0.0598 | 90.0283
14.5 | 1.9316 | 0.02295 | -0.0566 | 84.1656
15 | 1.9514 | 0.02503 | -0.0535 | 77.9624
15.5 | 1.9689 | 0.02747 | -0.0507 | 71.6746
16 | 1.9829 | 0.03032 | -0.048 | 65.3991
16.5 | 1.9936 | 0.03363 | -0.0456 | 59.2804
17 | 2 | 0.03753 | -0.0435 | 53.2907
17.5 | 2.0025 | 0.04213 | -0.0418 | 47.5315
18 | 2.0005 | 0.04745 | -0.0407 | 42.1602
18.5 | 1.9929 | 0.05381 | -0.0402 | 37.0359
19 | 1.9803 | 0.06099 | -0.0403 | 32.4693
19.5 | 1.9602 | 0.06946 | -0.0412 | 28.2206
20 | 1.9322 | 0.07917 | -0.0428 | 24.4057

## 107. Re 10M Mach 0.10 (1)
BIGFOIL.COM POLAR EXPORT
n11
N-11 |  |  |  | Cl Max: | 1.772 | at alpha= | 11.5 | deg
JavaFoil+Calcfoil stall+Eppler ext transition |  |  |  | L/D Max: | 145.833 | at alpha= | 6.5 | deg
Re: | 10000000 |  |  | Cd Min: | 0.00704 | at alpha= | -4 | deg
Mach: | 0.1 |  |  | Cl=0 at alpha= | -5.9741 | deg
|  |  |  | @ Cl=0.1, Cd= | 0.0074547
|  |  |  | @ Cl=0.4, Cd= | 0.0078381
|  |  |  | @ Cl=0.6, Cd= | 0.0079144
alpha (deg) | Cl | Cd | Cm | Cl/Cd
-20 | -0.553 | 0.16012 | -0.033 | -3.455
-19.5 | -0.568 | 0.15308 | -0.033 | -3.713
-19 | -0.583 | 0.14423 | -0.035 | -4.041
-18.5 | -0.596 | 0.13655 | -0.036 | -4.364
-18 | -0.608 | 0.12669 | -0.038 | -4.801
-17.5 | -0.618 | 0.11859 | -0.039 | -5.208
-17 | -0.626 | 0.10917 | -0.042 | -5.735
-16.5 | -0.636 | 0.09501 | -0.046 | -6.692
-16 | -0.634 | 0.09377 | -0.046 | -6.757
-15.5 | -0.637 | 0.08179 | -0.05 | -7.793
-15 | -0.635 | 0.07348 | -0.052 | -8.644
-14.5 | -0.63 | 0.06562 | -0.055 | -9.594
-14 | -0.622 | 0.05636 | -0.058 | -11.038
-13.5 | -0.607 | 0.04621 | -0.062 | -13.137
-13 | -0.609 | 0.0257 | -0.069 | -23.698
-12.5 | -0.618 | 0.01148 | -0.077 | -53.81
-12 | -0.588 | 0.01017 | -0.079 | -57.82
-11.5 | -0.553 | 0.00949 | -0.08 | -58.249
-11 | -0.512 | 0.00874 | -0.082 | -58.61
-10.5 | -0.469 | 0.00846 | -0.083 | -55.414
-10 | -0.423 | 0.00852 | -0.084 | -49.654
-9.5 | -0.376 | 0.00831 | -0.085 | -45.214
-9 | -0.326 | 0.00764 | -0.086 | -42.704
-8.5 | -0.276 | 0.00806 | -0.087 | -34.186
-8 | -0.223 | 0.00758 | -0.088 | -29.461
-7.5 | -0.17 | 0.0075 | -0.089 | -22.622
-7 | -0.115 | 0.00777 | -0.09 | -14.774
-6.5 | -0.059 | 0.00766 | -0.091 | -7.71
-6 | -0.003 | 0.00766 | -0.092 | -0.33
-5.5 | 0.055 | 0.00709 | -0.093 | 7.72
-5 | 0.113 | 0.00756 | -0.094 | 14.897
-4.5 | 0.171 | 0.00753 | -0.095 | 22.695
-4 | 0.23 | 0.00704 | -0.096 | 32.592
-3.5 | 0.288 | 0.00745 | -0.097 | 38.712
-3 | 0.348 | 0.00775 | -0.098 | 44.855
-2.5 | 0.407 | 0.00785 | -0.099 | 51.82
-2 | 0.466 | 0.0079 | -0.1 | 59.022
-1.5 | 0.525 | 0.00732 | -0.101 | 71.681
-1 | 0.584 | 0.00789 | -0.102 | 73.975
-0.5 | 0.643 | 0.00798 | -0.103 | 80.485
0 | 0.706 | 0.00721 | -0.104 | 97.931
0.5 | 0.765 | 0.00728 | -0.105 | 105.041
1 | 0.824 | 0.00723 | -0.106 | 114.042
1.5 | 0.883 | 0.00827 | -0.107 | 106.774
2 | 0.942 | 0.00831 | -0.108 | 113.35
2.5 | 1 | 0.00895 | -0.109 | 111.839
3 | 1.059 | 0.00793 | -0.11 | 133.571
3.5 | 1.117 | 0.00991 | -0.11 | 112.78
4 | 1.175 | 0.00866 | -0.111 | 135.663
4.5 | 1.233 | 0.00894 | -0.112 | 137.906
5 | 1.29 | 0.00926 | -0.113 | 139.294
5.5 | 1.346 | 0.00944 | -0.114 | 142.613
6 | 1.403 | 0.00969 | -0.115 | 144.752
6.5 | 1.457 | 0.00999 | -0.115 | 145.833
7 | 1.51 | 0.0107 | -0.116 | 141.024
7.5 | 1.561 | 0.01112 | -0.117 | 140.336
8 | 1.607 | 0.01136 | -0.118 | 141.456
8.5 | 1.647 | 0.01204 | -0.118 | 136.779
9 | 1.682 | 0.01313 | -0.119 | 128.07
9.5 | 1.712 | 0.01388 | -0.12 | 123.335
10 | 1.736 | 0.01472 | -0.121 | 117.938
10.5 | 1.755 | 0.01574 | -0.121 | 111.457
11 | 1.766 | 0.01635 | -0.122 | 108.066
11.5 | 1.772 | 0.01715 | -0.123 | 103.323
12 | 1.77 | 0.01806 | -0.123 | 98.018
12.5 | 1.762 | 0.01909 | -0.124 | 92.295
13 | 1.71 | 0.0242 | -0.122 | 70.658
13.5 | 1.676 | 0.02624 | -0.122 | 63.876
14 | 1.633 | 0.02945 | -0.121 | 55.428
14.5 | 1.591 | 0.03226 | -0.12 | 49.325
15 | 1.551 | 0.0339 | -0.121 | 45.765
15.5 | 1.496 | 0.03912 | -0.119 | 38.248
16 | 1.443 | 0.04344 | -0.119 | 33.208
16.5 | 1.392 | 0.04635 | -0.119 | 30.033

## 108. Re 10M Mach 0.10 (2)
BIGFOIL.COM POLAR EXPORT
n11
N-11 |  |  |  | Cl Max: | 1.9922 | at alpha= | 17 | deg
XFOIL ncrit=9 |  |  |  | L/D Max: | 165.099 | at alpha= | 4 | deg
Re: | 10000000 |  |  | Cd Min: | 0.08795 | at alpha= | 20 | deg
Mach: | 0.1 |  |  | Cl=0 at alpha= | -5.6254 | deg
|  |  |  | @ Cl=0.1, Cd= | 0.0057658
|  |  |  | @ Cl=0.4, Cd= | 0.006044
|  |  |  | @ Cl=0.6, Cd= | 0.0061588
alpha (deg) | Cl | Cd | Cm | Cl/Cd
-20 | -1.446 | 0.0308 | -0.1109 | -46.9481
-19.5 | -1.4644 | 0.02606 | -0.1077 | -56.1934
-19 | -1.4371 | 0.02267 | -0.1076 | -63.3921
-18.5 | -1.3945 | 0.0203 | -0.1081 | -68.6946
-18 | -1.3458 | 0.01853 | -0.1085 | -72.6282
-17.5 | -1.2975 | 0.01714 | -0.1082 | -75.7001
-17 | -1.2527 | 0.01569 | -0.1071 | -79.8407
-16.5 | -1.2067 | 0.01424 | -0.1061 | -84.7402
-16 | -1.1582 | 0.01313 | -0.1051 | -88.2102
-15.5 | -1.107 | 0.0123 | -0.1043 | -90
-15 | -1.0549 | 0.01143 | -0.1036 | -92.2922
-14.5 | -1.0034 | 0.01055 | -0.1028 | -95.109
-14 | -0.9498 | 0.00994 | -0.1022 | -95.5533
-13.5 | -0.8953 | 0.00938 | -0.1018 | -95.4478
-13 | -0.8416 | 0.00888 | -0.1011 | -94.7748
-12.5 | -0.7874 | 0.00863 | -0.1005 | -91.2399
-12 | -0.731 | 0.00833 | -0.1003 | -87.7551
-11.5 | -0.6746 | 0.00794 | -0.1002 | -84.9622
-11 | -0.6176 | 0.00759 | -0.1001 | -81.3702
-10.5 | -0.56 | 0.00733 | -0.1001 | -76.3984
-10 | -0.5024 | 0.00711 | -0.1001 | -70.661
-9.5 | -0.4445 | 0.00692 | -0.1002 | -64.2341
-9 | -0.3864 | 0.00676 | -0.1003 | -57.1598
-8.5 | -0.3288 | 0.00654 | -0.1004 | -50.2752
-8 | -0.2716 | 0.00623 | -0.1004 | -43.5955
-7.5 | -0.2144 | 0.00608 | -0.1004 | -35.2632
-7 | -0.1577 | 0.00602 | -0.1003 | -26.196
-6.5 | -0.1007 | 0.00597 | -0.1002 | -16.8677
-6 | -0.0433 | 0.00591 | -0.1003 | -7.3266
-5.5 | 0.0145 | 0.00583 | -0.1004 | 2.4871
-5 | 0.0721 | 0.00579 | -0.1005 | 12.4525
-4 | 0.1876 | 0.00569 | -0.1008 | 32.9701
-3.5 | 0.2448 | 0.00569 | -0.1008 | 43.0228
-3 | 0.3019 | 0.00573 | -0.1009 | 52.6876
-2.5 | 0.3581 | 0.00587 | -0.1008 | 61.0051
-2 | 0.4135 | 0.0061 | -0.1006 | 67.7869
-1.5 | 0.4703 | 0.00618 | -0.1006 | 76.1003
-1 | 0.5271 | 0.00625 | -0.1007 | 84.336
-0.5 | 0.584 | 0.00617 | -0.1007 | 94.6515
0 | 0.6411 | 0.00613 | -0.1009 | 104.584
0.5 | 0.6982 | 0.00613 | -0.1011 | 113.8989
1 | 0.7552 | 0.00614 | -0.1012 | 122.9967
1.5 | 0.8113 | 0.00611 | -0.1013 | 132.7823
2.5 | 0.9207 | 0.00584 | -0.1011 | 157.6541
3 | 0.9667 | 0.00592 | -0.0989 | 163.2939
3.5 | 1.0273 | 0.00623 | -0.1 | 164.8957
4 | 1.0814 | 0.00655 | -0.0996 | 165.0992
4.5 | 1.1299 | 0.00733 | -0.0983 | 154.1473
5 | 1.1822 | 0.00778 | -0.0976 | 151.9537
5.5 | 1.2344 | 0.00821 | -0.097 | 150.3532
6 | 1.279 | 0.00928 | -0.0949 | 137.8233
6.5 | 1.3307 | 0.0097 | -0.0942 | 137.1856
7 | 1.3815 | 0.01015 | -0.0934 | 136.1084
7.5 | 1.4322 | 0.01058 | -0.0925 | 135.3686
8 | 1.4816 | 0.01106 | -0.0915 | 133.9602
8.5 | 1.5298 | 0.0116 | -0.0902 | 131.8793
9 | 1.5775 | 0.0121 | -0.0889 | 130.3719
9.5 | 1.6235 | 0.01267 | -0.0873 | 128.1373
10 | 1.6673 | 0.01332 | -0.0853 | 125.1727
10.5 | 1.7078 | 0.01401 | -0.0828 | 121.8986
11 | 1.7433 | 0.01468 | -0.0793 | 118.7534
11.5 | 1.7772 | 0.01547 | -0.0758 | 114.8804
12 | 1.8094 | 0.01638 | -0.0722 | 110.464
12.5 | 1.839 | 0.01746 | -0.0685 | 105.3265
13 | 1.8657 | 0.01876 | -0.0646 | 99.451
13.5 | 1.8893 | 0.02036 | -0.0606 | 92.7947
15 | 1.9533 | 0.02638 | -0.0508 | 74.0447
15.5 | 1.9688 | 0.02913 | -0.048 | 67.5867
16 | 1.9807 | 0.03237 | -0.0453 | 61.1894
16.5 | 1.9882 | 0.03617 | -0.043 | 54.9682
17 | 1.9922 | 0.04061 | -0.0411 | 49.0569
17.5 | 1.9907 | 0.04589 | -0.0397 | 43.3798
18 | 1.9848 | 0.05206 | -0.0391 | 38.1252
18.5 | 1.9716 | 0.05936 | -0.0391 | 33.2143
19 | 1.9524 | 0.06774 | -0.0398 | 28.822
19.5 | 1.9266 | 0.07715 | -0.0412 | 24.9721
20 | 1.8934 | 0.08795 | -0.0435 | 21.5281

## 109. Re 10M Mach 0.25 (1)
BIGFOIL.COM POLAR EXPORT
n11
N-11 |  |  |  | Cl Max: | 1.748 | at alpha= | 10.5 | deg
JavaFoil+Calcfoil stall+Eppler ext transition |  |  |  | L/D Max: | 144.907 | at alpha= | 6.5 | deg
Re: | 10000000 |  |  | Cd Min: | 0.00704 | at alpha= | -4 | deg
Mach: | 0.25 |  |  | Cl=0 at alpha= | -5.9746 | deg
|  |  |  | @ Cl=0.1, Cd= | 0.0074936
|  |  |  | @ Cl=0.4, Cd= | 0.0078605
|  |  |  | @ Cl=0.6, Cd= | 0.00795
alpha (deg) | Cl | Cd | Cm | Cl/Cd
-19 | -0.296 | 0.158 | -0.035 | -1.876
-18.5 | -0.343 | 0.14972 | -0.035 | -2.29
-18 | -0.385 | 0.14186 | -0.036 | -2.714
-17.5 | -0.423 | 0.13407 | -0.037 | -3.155
-17 | -0.457 | 0.12515 | -0.038 | -3.653
-16.5 | -0.486 | 0.11797 | -0.038 | -4.123
-16 | -0.508 | 0.12042 | -0.034 | -4.219
-15.5 | -0.53 | 0.10243 | -0.04 | -5.173
-15 | -0.544 | 0.0956 | -0.043 | -5.695
-14.5 | -0.554 | 0.08816 | -0.045 | -6.279
-14 | -0.556 | 0.08153 | -0.048 | -6.817
-13.5 | -0.547 | 0.07097 | -0.053 | -7.712
-13 | -0.532 | 0.06443 | -0.055 | -8.259
-12.5 | -0.521 | 0.05112 | -0.061 | -10.199
-12 | -0.501 | 0.04457 | -0.064 | -11.233
-11.5 | -0.525 | 0.01346 | -0.079 | -38.989
-11 | -0.505 | 0.00952 | -0.083 | -53.046
-10.5 | -0.467 | 0.00885 | -0.085 | -52.779
-10 | -0.424 | 0.00887 | -0.086 | -47.859
-9.5 | -0.378 | 0.00861 | -0.087 | -43.94
-9 | -0.33 | 0.00783 | -0.088 | -42.141
-8.5 | -0.28 | 0.00819 | -0.089 | -34.123
-8 | -0.227 | 0.00773 | -0.09 | -29.363
-7.5 | -0.173 | 0.00762 | -0.091 | -22.696
-7 | -0.117 | 0.00791 | -0.092 | -14.82
-6.5 | -0.06 | 0.0078 | -0.094 | -7.744
-6 | -0.003 | 0.00769 | -0.095 | -0.336
-5.5 | 0.056 | 0.00724 | -0.096 | 7.746
-5 | 0.115 | 0.00758 | -0.097 | 15.226
-4.5 | 0.175 | 0.00755 | -0.098 | 23.208
-4 | 0.236 | 0.00704 | -0.099 | 33.484
-3.5 | 0.296 | 0.00745 | -0.1 | 39.766
-3 | 0.357 | 0.00779 | -0.101 | 45.854
-2.5 | 0.418 | 0.00789 | -0.102 | 52.952
-2 | 0.479 | 0.00801 | -0.103 | 59.767
-1.5 | 0.539 | 0.0081 | -0.104 | 66.574
-1 | 0.6 | 0.00795 | -0.105 | 75.385
-0.5 | 0.66 | 0.00717 | -0.106 | 92.072
0 | 0.725 | 0.00723 | -0.107 | 100.357
0.5 | 0.786 | 0.00729 | -0.108 | 107.791
1 | 0.846 | 0.00727 | -0.109 | 116.405
1.5 | 0.907 | 0.00838 | -0.11 | 108.173
2 | 0.967 | 0.00736 | -0.111 | 131.473
2.5 | 1.027 | 0.00785 | -0.112 | 130.927
3 | 1.087 | 0.00806 | -0.113 | 134.884
3.5 | 1.147 | 0.01011 | -0.113 | 113.48
4 | 1.206 | 0.00888 | -0.114 | 135.806
4.5 | 1.265 | 0.0092 | -0.115 | 137.565
5 | 1.323 | 0.00937 | -0.116 | 141.177
5.5 | 1.381 | 0.00976 | -0.117 | 141.511
6 | 1.439 | 0.00998 | -0.118 | 144.206
6.5 | 1.493 | 0.0103 | -0.119 | 144.907
7 | 1.546 | 0.01106 | -0.119 | 139.759
7.5 | 1.598 | 0.01151 | -0.12 | 138.826
8 | 1.642 | 0.01184 | -0.121 | 138.672
8.5 | 1.678 | 0.01321 | -0.122 | 127.042
9 | 1.708 | 0.01399 | -0.122 | 122.044
9.5 | 1.73 | 0.01504 | -0.123 | 115.023
10 | 1.743 | 0.01591 | -0.124 | 109.579
10.5 | 1.748 | 0.01688 | -0.125 | 103.558
11 | 1.742 | 0.01788 | -0.125 | 97.412
11.5 | 1.725 | 0.01891 | -0.126 | 91.23
12 | 1.658 | 0.02447 | -0.124 | 67.773
12.5 | 1.605 | 0.02713 | -0.123 | 59.142
13 | 1.541 | 0.03008 | -0.122 | 51.213
13.5 | 1.472 | 0.0333 | -0.122 | 44.196
14 | 1.385 | 0.03888 | -0.121 | 35.628
14.5 | 1.289 | 0.04553 | -0.119 | 28.318
15 | 1.199 | 0.04895 | -0.119 | 24.494
15.5 | 1.079 | 0.0644 | -0.114 | 16.752

## 110. Re 10M Mach 0.25 (2)
BIGFOIL.COM POLAR EXPORT
n11
N-11 |  |  |  | Cl Max: | 1.9424 | at alpha= | 15.5 | deg
XFOIL ncrit=9 |  |  |  | L/D Max: | 166.254 | at alpha= | 3.5 | deg
Re: | 10000000 |  |  | Cd Min: | 0.20357 | at alpha= | -20 | deg
Mach: | 0.25 |  |  | Cl=0 at alpha= | -5.6047 | deg
|  |  |  | @ Cl=0.1, Cd= | 0.0058272
|  |  |  | @ Cl=0.4, Cd= | 0.0060169
|  |  |  | @ Cl=0.6, Cd= | 0.0062518
alpha (deg) | Cl | Cd | Cm | Cl/Cd
-20 | -0.5773 | 0.20357 | 0.0051 | -2.8359
-19.5 | -0.5791 | 0.19059 | -0.001 | -3.0385
-19 | -0.567 | 0.18311 | -0.0051 | -3.0965
-18.5 | -0.5532 | 0.17615 | -0.0089 | -3.1405
-18 | -0.5553 | 0.16495 | -0.0144 | -3.3665
-17.5 | -0.544 | 0.15793 | -0.018 | -3.4446
-17 | -0.5575 | 0.14502 | -0.0242 | -3.8443
-16.5 | -0.8063 | 0.09186 | -0.0576 | -8.7775
-16 | -1.1707 | 0.02557 | -0.1241 | -45.7841
-15.5 | -1.1499 | 0.02045 | -0.1231 | -56.2298
-15 | -1.1094 | 0.01742 | -0.121 | -63.6854
-14.5 | -1.0647 | 0.01472 | -0.1187 | -72.3302
-14 | -1.012 | 0.01289 | -0.1167 | -78.5105
-13.5 | -0.9546 | 0.01171 | -0.1149 | -81.5201
-13 | -0.8987 | 0.01057 | -0.1129 | -85.0237
-12.5 | -0.8401 | 0.00992 | -0.1113 | -84.6875
-12 | -0.7797 | 0.00923 | -0.11 | -84.4745
-11.5 | -0.7179 | 0.00876 | -0.109 | -81.9521
-11 | -0.6559 | 0.00835 | -0.1082 | -78.5509
-10.5 | -0.5943 | 0.00786 | -0.1074 | -75.6107
-10 | -0.5324 | 0.00756 | -0.1068 | -70.4233
-9.5 | -0.4705 | 0.00729 | -0.1063 | -64.5405
-9 | -0.4087 | 0.00705 | -0.1059 | -57.9716
-8.5 | -0.3472 | 0.00685 | -0.1056 | -50.6861
-8 | -0.2864 | 0.00659 | -0.1052 | -43.4598
-7.5 | -0.2266 | 0.00628 | -0.1048 | -36.0828
-7 | -0.1672 | 0.00618 | -0.1044 | -27.055
-6.5 | -0.1076 | 0.0061 | -0.1041 | -17.6393
-6 | -0.0476 | 0.00601 | -0.1039 | -7.9201
-5.5 | 0.0126 | 0.00591 | -0.1038 | 2.132
-5 | 0.0726 | 0.00585 | -0.1038 | 12.4103
-4.5 | 0.1328 | 0.0058 | -0.1038 | 22.8966
-4 | 0.1926 | 0.00575 | -0.1038 | 33.4957
-3.5 | 0.2518 | 0.00573 | -0.1038 | 43.9442
-3 | 0.3109 | 0.00576 | -0.1038 | 53.9757
-2.5 | 0.3685 | 0.00593 | -0.1035 | 62.1417
-1.5 | 0.4845 | 0.00625 | -0.1032 | 77.52
-1 | 0.5434 | 0.0063 | -0.1032 | 86.254
-0.5 | 0.6021 | 0.00625 | -0.1033 | 96.336
0 | 0.6614 | 0.00619 | -0.1034 | 106.8498
0.5 | 0.7202 | 0.00621 | -0.1035 | 115.9742
1 | 0.7793 | 0.00621 | -0.1036 | 125.4911
1.5 | 0.8373 | 0.0062 | -0.1035 | 135.0484
2 | 0.8948 | 0.00601 | -0.1035 | 148.8852
2.5 | 0.9502 | 0.00596 | -0.1031 | 159.4295
3 | 0.9989 | 0.00607 | -0.101 | 164.5634
3.5 | 1.0607 | 0.00638 | -0.1017 | 166.2539
4 | 1.1168 | 0.00672 | -0.1011 | 166.1905
4.5 | 1.1656 | 0.00762 | -0.0992 | 152.9659
5 | 1.2207 | 0.00803 | -0.0984 | 152.0174
6 | 1.3198 | 0.00965 | -0.0947 | 136.7668
6.5 | 1.3735 | 0.0101 | -0.0935 | 135.9901
7 | 1.4262 | 0.01058 | -0.0922 | 134.8015
7.5 | 1.4782 | 0.01109 | -0.0907 | 133.2913
8 | 1.5283 | 0.01168 | -0.0888 | 130.8476
8.5 | 1.578 | 0.01225 | -0.0868 | 128.8163
9 | 1.6255 | 0.01288 | -0.0844 | 126.2034
9.5 | 1.6674 | 0.01361 | -0.081 | 122.5129
10 | 1.7046 | 0.01441 | -0.0768 | 118.2929
10.5 | 1.7415 | 0.01528 | -0.0727 | 113.9725
11 | 1.7762 | 0.01631 | -0.0685 | 108.9025
11.5 | 1.8085 | 0.01754 | -0.0641 | 103.1072
12 | 1.8371 | 0.01906 | -0.0597 | 96.3851
12.5 | 1.8602 | 0.02104 | -0.055 | 88.4125
13 | 1.8847 | 0.02315 | -0.051 | 81.4125
13.5 | 1.9055 | 0.0257 | -0.0473 | 74.144
14 | 1.9224 | 0.02876 | -0.0438 | 66.8428
14.5 | 1.9344 | 0.03242 | -0.0406 | 59.6669
15 | 1.9407 | 0.03684 | -0.0379 | 52.6792
15.5 | 1.9424 | 0.04205 | -0.0357 | 46.1926
16 | 1.9373 | 0.04832 | -0.0344 | 40.0931
16.5 | 1.9252 | 0.05579 | -0.034 | 34.508
17 | 1.9048 | 0.06449 | -0.0344 | 29.5364
17.5 | 1.8761 | 0.07453 | -0.0359 | 25.1724
18 | 1.8391 | 0.08592 | -0.0383 | 21.4048
18.5 | 1.7964 | 0.09842 | -0.0418 | 18.2524
19 | 1.7516 | 0.1117 | -0.0465 | 15.6813
19.5 | 1.7055 | 0.12541 | -0.0521 | 13.5994
20 | 1.6646 | 0.13889 | -0.0586 | 11.985

## 111. Re 10M Mach 0.50 (1)
BIGFOIL.COM POLAR EXPORT
n11
N-11 |  |  |  | Cl Max: | 1.737 | at alpha= | 8 | deg
JavaFoil+Calcfoil stall+Eppler ext transition |  |  |  | L/D Max: | 137.302 | at alpha= | 5.5 | deg
Re: | 10000000 |  |  | Cd Min: | 0.00726 | at alpha= | -2 | deg
Mach: | 0.5 |  |  | Cl=0 at alpha= | -5.9769 | deg
|  |  |  | @ Cl=0.1, Cd= | 0.0076321
|  |  |  | @ Cl=0.4, Cd= | 0.0080321
|  |  |  | @ Cl=0.6, Cd= | 0.0083369
alpha (deg) | Cl | Cd | Cm | Cl/Cd
-20 | -0.736 | 0.14827 | -0.043 | -4.965
-19.5 | -0.711 | 0.14374 | -0.044 | -4.947
-19 | -0.687 | 0.14539 | -0.045 | -4.724
-18.5 | -0.662 | 0.13593 | -0.046 | -4.871
-18 | -0.637 | 0.12882 | -0.047 | -4.943
-17.5 | -0.611 | 0.12401 | -0.047 | -4.924
-17 | -0.585 | 0.1194 | -0.047 | -4.897
-16.5 | -0.558 | 0.11465 | -0.047 | -4.87
-16 | -0.532 | 0.1115 | -0.047 | -4.771
-15.5 | -0.505 | 0.10791 | -0.047 | -4.681
-15 | -0.479 | 0.10304 | -0.046 | -4.648
-14.5 | -0.453 | 0.1 | -0.047 | -4.529
-14 | -0.427 | 0.10408 | -0.047 | -4.102
-13.5 | -0.401 | 0.09457 | -0.048 | -4.241
-13 | -0.375 | 0.08862 | -0.049 | -4.23
-12.5 | -0.349 | 0.08161 | -0.05 | -4.277
-12 | -0.324 | 0.0749 | -0.053 | -4.32
-11.5 | -0.298 | 0.06924 | -0.055 | -4.3
-11 | -0.272 | 0.06264 | -0.058 | -4.345
-10.5 | -0.246 | 0.05762 | -0.061 | -4.274
-10 | -0.234 | 0.03114 | -0.08 | -7.511
-9.5 | -0.23 | 0.01005 | -0.096 | -22.917
-9 | -0.199 | 0.00875 | -0.098 | -22.784
-8.5 | -0.242 | 0.00912 | -0.1 | -26.553
-8 | -0.221 | 0.00886 | -0.101 | -24.951
-7.5 | -0.177 | 0.00819 | -0.102 | -21.633
-7 | -0.124 | 0.00839 | -0.103 | -14.754
-6.5 | -0.065 | 0.00815 | -0.104 | -7.972
-6 | -0.003 | 0.0081 | -0.106 | -0.347
-5.5 | 0.062 | 0.00741 | -0.107 | 8.308
-5 | 0.127 | 0.00779 | -0.108 | 16.353
-4.5 | 0.194 | 0.00778 | -0.109 | 24.993
-4 | 0.262 | 0.00827 | -0.11 | 31.654
-3.5 | 0.33 | 0.00837 | -0.112 | 39.43
-3 | 0.398 | 0.00803 | -0.113 | 49.558
-2.5 | 0.466 | 0.0081 | -0.114 | 57.602
-2 | 0.535 | 0.00726 | -0.115 | 73.65
-1.5 | 0.602 | 0.00837 | -0.116 | 71.895
-1 | 0.669 | 0.00836 | -0.117 | 80.077
-0.5 | 0.737 | 0.00734 | -0.118 | 100.358
0 | 0.81 | 0.00889 | -0.119 | 91.061
0.5 | 0.877 | 0.00779 | -0.12 | 112.664
1 | 0.945 | 0.00752 | -0.121 | 125.643
1.5 | 1.012 | 0.00763 | -0.123 | 132.671
2 | 1.079 | 0.00966 | -0.124 | 111.701
2.5 | 1.145 | 0.0084 | -0.125 | 136.323
3 | 1.211 | 0.01149 | -0.126 | 105.423
3.5 | 1.277 | 0.00948 | -0.127 | 134.648
4 | 1.341 | 0.00991 | -0.128 | 135.413
4.5 | 1.405 | 0.0103 | -0.129 | 136.344
5 | 1.467 | 0.01069 | -0.13 | 137.153
5.5 | 1.528 | 0.01113 | -0.131 | 137.302
6 | 1.587 | 0.01174 | -0.132 | 135.229
6.5 | 1.639 | 0.01519 | -0.133 | 107.956
7 | 1.686 | 0.01596 | -0.133 | 105.678
7.5 | 1.726 | 0.01457 | -0.134 | 118.493
8 | 1.737 | 0.01674 | -0.135 | 103.751
8.5 | 1.658 | 0.02327 | -0.133 | 71.252
9 | 1.451 | 0.02867 | -0.131 | 50.619
9.5 | 0.985 | 0.03854 | -0.127 | 25.56
10 | 0.979 | 0.05199 | -0.121 | 18.838
10.5 | 1.028 | 0.04586 | -0.125 | 22.409
11 | 0.993 | 0.07391 | -0.11 | 13.433
11.5 | 1.06 | 0.05742 | -0.121 | 18.462
12 | 1.078 | 0.06549 | -0.119 | 16.457
12.5 | 1.092 | 0.07649 | -0.115 | 14.27
13 | 1.083 | 0.10105 | -0.104 | 10.721

## 112. Re 10M Mach 0.50 (2)
BIGFOIL.COM POLAR EXPORT
n11
N-11 |  |  |  | Cl Max: | 1.7522 | at alpha= | 9.5 | deg
XFOIL ncrit=9 |  |  |  | L/D Max: | 168.333 | at alpha= | 3 | deg
Re: | 10000000 |  |  | Cd Min: | 0.13923 | at alpha= | 14.5 | deg
Mach: | 0.5 |  |  | Cl=0 at alpha= | -5.5105 | deg
|  |  |  | @ Cl=0.1, Cd= | 0.0062575
|  |  |  | @ Cl=0.4, Cd= | 0.0062771
|  |  |  | @ Cl=0.6, Cd= | 0.0065131
alpha (deg) | Cl | Cd | Cm | Cl/Cd
-10.5 | -0.3193 | 0.07771 | -0.0705 | -4.1089
-10 | -0.3114 | 0.07041 | -0.0752 | -4.4227
-9.5 | -0.3111 | 0.06202 | -0.0819 | -5.0161
-9 | -0.3155 | 0.05054 | -0.0976 | -6.2426
-8.5 | -0.31 | 0.03417 | -0.1196 | -9.0723
-8 | -0.3093 | 0.01813 | -0.1291 | -17.0601
-7.5 | -0.2689 | 0.01172 | -0.1281 | -22.9437
-6.5 | -0.1421 | 0.00744 | -0.1232 | -19.0995
-6 | -0.07 | 0.00702 | -0.1215 | -9.9715
-5.5 | 0.0015 | 0.00664 | -0.1201 | 0.2259
-5 | 0.0723 | 0.00634 | -0.119 | 11.4038
-4.5 | 0.1428 | 0.00613 | -0.1181 | 23.2953
-4 | 0.2129 | 0.00601 | -0.1175 | 35.4243
-3.5 | 0.2816 | 0.00602 | -0.1169 | 46.7774
-3 | 0.3476 | 0.0061 | -0.116 | 56.9836
-2.5 | 0.4127 | 0.00632 | -0.1151 | 65.3006
-2 | 0.4796 | 0.00643 | -0.1147 | 74.5879
-1.5 | 0.5473 | 0.00649 | -0.1144 | 84.3297
-1 | 0.6156 | 0.00652 | -0.1142 | 94.4172
-0.5 | 0.6832 | 0.00658 | -0.114 | 103.8298
0 | 0.7504 | 0.00653 | -0.1137 | 114.9158
0.5 | 0.8184 | 0.00652 | -0.1135 | 125.5215
1 | 0.8861 | 0.00658 | -0.1132 | 134.6657
1.5 | 0.9528 | 0.00664 | -0.1126 | 143.494
2 | 1.016 | 0.00668 | -0.1115 | 152.0958
2.5 | 1.0773 | 0.00679 | -0.1099 | 158.6598
3 | 1.1413 | 0.00678 | -0.1082 | 168.3333
3.5 | 1.2067 | 0.00717 | -0.1066 | 168.2985
4 | 1.2654 | 0.00792 | -0.1037 | 159.7727
4.5 | 1.3225 | 0.00875 | -0.1004 | 151.1429
5 | 1.3834 | 0.00937 | -0.0974 | 147.6414
5.5 | 1.4271 | 0.01075 | -0.0914 | 132.7535
6 | 1.4808 | 0.01141 | -0.0866 | 129.7809
6.5 | 1.5332 | 0.01219 | -0.0816 | 125.7752
7 | 1.5848 | 0.01309 | -0.0763 | 121.0695
7.5 | 1.6326 | 0.01426 | -0.0706 | 114.4881
8 | 1.6784 | 0.01565 | -0.0647 | 107.246
8.5 | 1.7178 | 0.01755 | -0.0582 | 97.8803
9 | 1.7451 | 0.02039 | -0.0514 | 85.5861
9.5 | 1.7522 | 0.02496 | -0.0446 | 70.2003
10 | 1.7373 | 0.0316 | -0.0388 | 54.9778
10.5 | 1.7079 | 0.04025 | -0.0355 | 42.4323
11 | 1.669 | 0.0507 | -0.0347 | 32.9191
11.5 | 1.6235 | 0.06235 | -0.0356 | 26.0385
12 | 1.5752 | 0.07474 | -0.0378 | 21.0757
12.5 | 1.5276 | 0.08759 | -0.0411 | 17.4403
13 | 1.4828 | 0.10058 | -0.0453 | 14.7425
13.5 | 1.4422 | 0.11362 | -0.0502 | 12.6932
14 | 1.4074 | 0.12647 | -0.0557 | 11.1283
14.5 | 1.3791 | 0.13923 | -0.0618 | 9.9052

## 113. Re 12M Mach 0.00 (1)
BIGFOIL.COM POLAR EXPORT
n11
N-11 |  |  |  | Cl Max: | 1.778 | at alpha= | 12 | deg
JavaFoil+Calcfoil stall+Eppler ext transition |  |  |  | L/D Max: | 149.256 | at alpha= | 6.5 | deg
Re: | 12000000 |  |  | Cd Min: | 0.00702 | at alpha= | -0.5 | deg
Mach: | 0 |  |  | Cl=0 at alpha= | -5.9737 | deg
|  |  |  | @ Cl=0.1, Cd= | 0.0073648
|  |  |  | @ Cl=0.4, Cd= | 0.0071532
|  |  |  | @ Cl=0.6, Cd= | 0.0070335
alpha (deg) | Cl | Cd | Cm | Cl/Cd
-20 | -0.59 | 0.15616 | -0.034 | -3.781
-19.5 | -0.603 | 0.14809 | -0.034 | -4.069
-19 | -0.614 | 0.1405 | -0.035 | -4.371
-18.5 | -0.624 | 0.13287 | -0.037 | -4.699
-18 | -0.634 | 0.12325 | -0.039 | -5.144
-17.5 | -0.64 | 0.11593 | -0.04 | -5.524
-17 | -0.645 | 0.10781 | -0.042 | -5.984
-16.5 | -0.658 | 0.08633 | -0.049 | -7.624
-16 | -0.653 | 0.08566 | -0.049 | -7.626
-15.5 | -0.656 | 0.07322 | -0.053 | -8.957
-15 | -0.655 | 0.06213 | -0.056 | -10.548
-14.5 | -0.652 | 0.05144 | -0.059 | -12.681
-14 | -0.652 | 0.03733 | -0.064 | -17.475
-13.5 | -0.645 | 0.02474 | -0.069 | -26.089
-13 | -0.656 | 0.01114 | -0.076 | -58.871
-12.5 | -0.627 | 0.0101 | -0.077 | -62.067
-12 | -0.591 | 0.00967 | -0.079 | -61.162
-11.5 | -0.554 | 0.00885 | -0.08 | -62.576
-11 | -0.512 | 0.00848 | -0.081 | -60.399
-10.5 | -0.468 | 0.00864 | -0.082 | -54.193
-10 | -0.423 | 0.00791 | -0.083 | -53.411
-9.5 | -0.375 | 0.00817 | -0.084 | -45.893
-9 | -0.326 | 0.00751 | -0.085 | -43.349
-8.5 | -0.275 | 0.00764 | -0.086 | -35.961
-8 | -0.222 | 0.00745 | -0.088 | -29.869
-7.5 | -0.169 | 0.00771 | -0.089 | -21.901
-7 | -0.114 | 0.0076 | -0.09 | -15.042
-6.5 | -0.059 | 0.0072 | -0.091 | -8.168
-6 | -0.003 | 0.00749 | -0.092 | -0.336
-5.5 | 0.054 | 0.00746 | -0.093 | 7.308
-5 | 0.112 | 0.00734 | -0.094 | 15.257
-4.5 | 0.17 | 0.00744 | -0.095 | 22.849
-4 | 0.228 | 0.00725 | -0.096 | 31.497
-3.5 | 0.287 | 0.00794 | -0.097 | 36.142
-3 | 0.346 | 0.00762 | -0.098 | 45.426
-2.5 | 0.405 | 0.00711 | -0.099 | 56.953
-2 | 0.464 | 0.00782 | -0.1 | 59.333
-1.5 | 0.522 | 0.00785 | -0.101 | 66.517
-1 | 0.581 | 0.00704 | -0.102 | 82.565
-0.5 | 0.639 | 0.00702 | -0.103 | 91.078
0 | 0.702 | 0.00814 | -0.103 | 86.338
0.5 | 0.761 | 0.00715 | -0.104 | 106.462
1 | 0.82 | 0.00704 | -0.105 | 116.438
1.5 | 0.879 | 0.00824 | -0.106 | 106.653
2 | 0.937 | 0.00856 | -0.107 | 109.461
2.5 | 0.995 | 0.00877 | -0.108 | 113.481
3 | 1.054 | 0.00786 | -0.109 | 134.066
3.5 | 1.112 | 0.00857 | -0.11 | 129.692
4 | 1.169 | 0.00856 | -0.111 | 136.607
4.5 | 1.227 | 0.00873 | -0.112 | 140.563
5 | 1.284 | 0.00903 | -0.112 | 142.209
5.5 | 1.34 | 0.00925 | -0.113 | 144.909
6 | 1.396 | 0.00947 | -0.114 | 147.459
6.5 | 1.45 | 0.00972 | -0.115 | 149.256
7 | 1.503 | 0.01035 | -0.116 | 145.131
7.5 | 1.554 | 0.01076 | -0.116 | 144.458
8 | 1.601 | 0.01107 | -0.117 | 144.524
8.5 | 1.641 | 0.01209 | -0.118 | 135.716
9 | 1.677 | 0.01274 | -0.119 | 131.623
9.5 | 1.708 | 0.01358 | -0.119 | 125.729
10 | 1.733 | 0.01423 | -0.12 | 121.823
10.5 | 1.754 | 0.01513 | -0.121 | 115.902
11 | 1.768 | 0.01569 | -0.121 | 112.681
11.5 | 1.776 | 0.0165 | -0.122 | 107.613
12 | 1.778 | 0.01731 | -0.123 | 102.679
12.5 | 1.774 | 0.01818 | -0.124 | 97.571
13 | 1.763 | 0.01919 | -0.124 | 91.867
13.5 | 1.708 | 0.02436 | -0.122 | 70.113
14 | 1.67 | 0.02709 | -0.121 | 61.64
14.5 | 1.63 | 0.02978 | -0.121 | 54.729
15 | 1.596 | 0.03131 | -0.121 | 50.98
15.5 | 1.548 | 0.03569 | -0.12 | 43.368
16 | 1.507 | 0.03736 | -0.12 | 40.328
16.5 | 1.458 | 0.04126 | -0.12 | 35.347
17 | 1.407 | 0.04521 | -0.119 | 31.133

## 114. Re 12M Mach 0.00 (2)
BIGFOIL.COM POLAR EXPORT
n11
N-11 |  |  |  | Cl Max: | 2.0265 | at alpha= | 17.5 | deg
XFOIL ncrit=9 |  |  |  | L/D Max: | 168.264 | at alpha= | 3.5 | deg
Re: | 12000000 |  |  | Cd Min: | 0.07489 | at alpha= | 20 | deg
Mach: | 0 |  |  | Cl=0 at alpha= | -5.623 | deg
|  |  |  | @ Cl=0.1, Cd= | 0.0056252
|  |  |  | @ Cl=0.4, Cd= | 0.0059578
|  |  |  | @ Cl=0.6, Cd= | 0.0060271
alpha (deg) | Cl | Cd | Cm | Cl/Cd
-20 | -1.5161 | 0.02284 | -0.1032 | -66.3792
-19.5 | -1.4778 | 0.02044 | -0.1037 | -72.2994
-19 | -1.4335 | 0.01859 | -0.1041 | -77.1114
-18.5 | -1.3847 | 0.01718 | -0.1046 | -80.5995
-18 | -1.3389 | 0.01607 | -0.104 | -83.3167
-17.5 | -1.2928 | 0.01501 | -0.1032 | -86.1292
-17 | -1.2465 | 0.01384 | -0.1025 | -90.065
-16.5 | -1.1994 | 0.01277 | -0.1016 | -93.9233
-16 | -1.1494 | 0.01195 | -0.1011 | -96.1841
-15.5 | -1.0976 | 0.01128 | -0.1008 | -97.305
-15 | -1.0466 | 0.01053 | -0.1002 | -99.3922
-14.5 | -0.995 | 0.00981 | -0.0998 | -101.4271
-14 | -0.9415 | 0.0093 | -0.0995 | -101.2366
-13.5 | -0.8885 | 0.00887 | -0.099 | -100.1691
-13 | -0.8359 | 0.00851 | -0.0985 | -98.2256
-12.5 | -0.7807 | 0.00818 | -0.0985 | -95.4401
-12 | -0.7248 | 0.00788 | -0.0985 | -91.9797
-11.5 | -0.6687 | 0.00755 | -0.0985 | -88.5695
-11 | -0.6123 | 0.00721 | -0.0986 | -84.9237
-10.5 | -0.5556 | 0.00696 | -0.0987 | -79.8276
-10 | -0.4985 | 0.00675 | -0.0989 | -73.8519
-9.5 | -0.4413 | 0.00656 | -0.099 | -67.2713
-8.5 | -0.3266 | 0.00628 | -0.0994 | -52.0064
-8 | -0.27 | 0.00608 | -0.0994 | -44.4079
-7.5 | -0.2138 | 0.00595 | -0.0993 | -35.9328
-7 | -0.1575 | 0.00589 | -0.0993 | -26.7402
-6.5 | -0.1006 | 0.00582 | -0.0994 | -17.2852
-6 | -0.0432 | 0.00573 | -0.0995 | -7.5393
-5.5 | 0.0141 | 0.00569 | -0.0997 | 2.478
-5 | 0.0716 | 0.00564 | -0.0999 | 12.695
-4.5 | 0.1292 | 0.00561 | -0.1001 | 23.0303
-4 | 0.1862 | 0.00562 | -0.1002 | 33.1317
-3.5 | 0.2431 | 0.00562 | -0.1003 | 43.2562
-3 | 0.2996 | 0.00569 | -0.1003 | 52.6538
-2.5 | 0.3548 | 0.00589 | -0.1001 | 60.2377
-1.5 | 0.4681 | 0.00606 | -0.1003 | 77.2442
-1 | 0.5248 | 0.00612 | -0.1003 | 85.7516
-0.5 | 0.5816 | 0.00604 | -0.1005 | 96.2914
0 | 0.6386 | 0.006 | -0.1007 | 106.4333
0.5 | 0.6954 | 0.00599 | -0.1008 | 116.0935
1 | 0.7517 | 0.00606 | -0.1009 | 124.0429
1.5 | 0.8077 | 0.00607 | -0.101 | 133.0643
2 | 0.8629 | 0.00596 | -0.1011 | 144.7819
2.5 | 0.916 | 0.00615 | -0.1007 | 148.9431
3 | 0.9682 | 0.00605 | -0.1003 | 160.0331
3.5 | 1.018 | 0.00605 | -0.0989 | 168.2645
4 | 1.076 | 0.00643 | -0.0996 | 167.3406
4.5 | 1.1249 | 0.00717 | -0.0984 | 156.8898
5 | 1.1779 | 0.00753 | -0.098 | 156.4276
5.5 | 1.2287 | 0.00805 | -0.0972 | 152.6335
6 | 1.2749 | 0.00897 | -0.0956 | 142.1293
6.5 | 1.3267 | 0.00935 | -0.095 | 141.893
7 | 1.3776 | 0.00977 | -0.0943 | 141.0031
7.5 | 1.4283 | 0.01017 | -0.0936 | 140.4425
8 | 1.4777 | 0.01064 | -0.0927 | 138.8816
8.5 | 1.5264 | 0.01111 | -0.0917 | 137.3897
9 | 1.5744 | 0.01159 | -0.0906 | 135.8412
9.5 | 1.6208 | 0.01213 | -0.0893 | 133.6191
10 | 1.6653 | 0.01273 | -0.0876 | 130.817
10.5 | 1.7086 | 0.01333 | -0.0858 | 128.177
11 | 1.7493 | 0.01395 | -0.0836 | 125.3978
11.5 | 1.7834 | 0.01463 | -0.0801 | 121.9002
12 | 1.8158 | 0.01542 | -0.0765 | 117.7562
12.5 | 1.8461 | 0.01637 | -0.0728 | 112.7734
13 | 1.874 | 0.01748 | -0.069 | 107.2082
13.5 | 1.9004 | 0.01874 | -0.0653 | 101.4088
14 | 1.9264 | 0.02011 | -0.0619 | 95.7931
14.5 | 1.95 | 0.02171 | -0.0586 | 89.8204
15 | 1.9712 | 0.02361 | -0.0554 | 83.49
15.5 | 1.9897 | 0.02585 | -0.0524 | 76.971
16 | 2.0048 | 0.0285 | -0.0495 | 70.3439
16.5 | 2.0162 | 0.03164 | -0.0469 | 63.7231
17 | 2.0233 | 0.03532 | -0.0445 | 57.2848
17.5 | 2.0265 | 0.03967 | -0.0426 | 51.0839
18 | 2.025 | 0.04477 | -0.0411 | 45.2312
18.5 | 2.019 | 0.05074 | -0.0403 | 39.7911
19 | 2.0076 | 0.05764 | -0.0401 | 34.83
19.5 | 1.9893 | 0.06572 | -0.0407 | 30.2693
20 | 1.9641 | 0.07489 | -0.0419 | 26.2265

## 115. Re 12M Mach 0.10 (1)
BIGFOIL.COM POLAR EXPORT
n11
N-11 |  |  |  | Cl Max: | 1.772 | at alpha= | 11.5 | deg
JavaFoil+Calcfoil stall+Eppler ext transition |  |  |  | L/D Max: | 148.968 | at alpha= | 6.5 | deg
Re: | 12000000 |  |  | Cd Min: | 0.00697 | at alpha= | -1 | deg
Mach: | 0.1 |  |  | Cl=0 at alpha= | -5.9741 | deg
|  |  |  | @ Cl=0.1, Cd= | 0.0074122
|  |  |  | @ Cl=0.4, Cd= | 0.0071071
|  |  |  | @ Cl=0.6, Cd= | 0.0069971
alpha (deg) | Cl | Cd | Cm | Cl/Cd
-20 | -0.553 | 0.16071 | -0.033 | -3.443
-19.5 | -0.569 | 0.15039 | -0.034 | -3.783
-19 | -0.583 | 0.14308 | -0.035 | -4.077
-18.5 | -0.596 | 0.13449 | -0.036 | -4.435
-18 | -0.608 | 0.12726 | -0.038 | -4.776
-17.5 | -0.617 | 0.11979 | -0.039 | -5.15
-17 | -0.625 | 0.11071 | -0.041 | -5.648
-16.5 | -0.639 | 0.09081 | -0.048 | -7.037
-16 | -0.637 | 0.08914 | -0.048 | -7.149
-15.5 | -0.642 | 0.07672 | -0.052 | -8.366
-15 | -0.639 | 0.06929 | -0.054 | -9.224
-14.5 | -0.638 | 0.05777 | -0.058 | -11.048
-14 | -0.633 | 0.04732 | -0.061 | -13.384
-13.5 | -0.612 | 0.04243 | -0.063 | -14.427
-13 | -0.636 | 0.01511 | -0.074 | -42.096
-12.5 | -0.623 | 0.01037 | -0.078 | -60.095
-12 | -0.589 | 0.00984 | -0.079 | -59.888
-11.5 | -0.553 | 0.00891 | -0.08 | -62.078
-11 | -0.512 | 0.00859 | -0.082 | -59.632
-10.5 | -0.469 | 0.00865 | -0.083 | -54.163
-10 | -0.423 | 0.00795 | -0.084 | -53.266
-9.5 | -0.376 | 0.00824 | -0.085 | -45.591
-9 | -0.326 | 0.00755 | -0.086 | -43.248
-8.5 | -0.276 | 0.00759 | -0.087 | -36.328
-8 | -0.223 | 0.00751 | -0.088 | -29.715
-7.5 | -0.17 | 0.00774 | -0.089 | -21.897
-7 | -0.115 | 0.00764 | -0.09 | -15.039
-6.5 | -0.059 | 0.00717 | -0.091 | -8.247
-6 | -0.003 | 0.00755 | -0.092 | -0.334
-5.5 | 0.055 | 0.00742 | -0.093 | 7.375
-5 | 0.113 | 0.00741 | -0.094 | 15.197
-4.5 | 0.171 | 0.00746 | -0.095 | 22.889
-4 | 0.23 | 0.00731 | -0.096 | 31.399
-3.5 | 0.288 | 0.00796 | -0.097 | 36.242
-3 | 0.348 | 0.00768 | -0.098 | 45.282
-2.5 | 0.407 | 0.00703 | -0.099 | 57.89
-2 | 0.466 | 0.00779 | -0.1 | 59.82
-1.5 | 0.525 | 0.00791 | -0.101 | 66.349
-1 | 0.584 | 0.00697 | -0.102 | 83.789
-0.5 | 0.643 | 0.00707 | -0.103 | 90.92
0 | 0.706 | 0.00819 | -0.104 | 86.158
0.5 | 0.765 | 0.0072 | -0.105 | 106.284
1 | 0.824 | 0.00703 | -0.106 | 117.156
1.5 | 0.883 | 0.00824 | -0.107 | 107.156
2 | 0.942 | 0.00857 | -0.108 | 109.87
2.5 | 1 | 0.0088 | -0.109 | 113.651
3 | 1.059 | 0.00787 | -0.11 | 134.474
3.5 | 1.117 | 0.0086 | -0.11 | 129.992
4 | 1.175 | 0.0086 | -0.111 | 136.703
4.5 | 1.233 | 0.00877 | -0.112 | 140.619
5 | 1.29 | 0.00907 | -0.113 | 142.198
5.5 | 1.346 | 0.00931 | -0.114 | 144.659
6 | 1.403 | 0.00948 | -0.115 | 147.978
6.5 | 1.457 | 0.00978 | -0.115 | 148.968
7 | 1.51 | 0.01039 | -0.116 | 145.353
7.5 | 1.561 | 0.01085 | -0.117 | 143.886
8 | 1.607 | 0.01119 | -0.118 | 143.613
8.5 | 1.647 | 0.01226 | -0.118 | 134.307
9 | 1.682 | 0.01286 | -0.119 | 130.8
9.5 | 1.712 | 0.01373 | -0.12 | 124.692
10 | 1.736 | 0.0144 | -0.121 | 120.587
10.5 | 1.755 | 0.01533 | -0.121 | 114.437
11 | 1.766 | 0.01592 | -0.122 | 110.985
11.5 | 1.772 | 0.01669 | -0.123 | 106.144
12 | 1.77 | 0.01786 | -0.123 | 99.137
12.5 | 1.762 | 0.0185 | -0.124 | 95.262
13 | 1.713 | 0.0238 | -0.122 | 71.972
13.5 | 1.682 | 0.02539 | -0.122 | 66.23
14 | 1.637 | 0.02859 | -0.121 | 57.259
14.5 | 1.596 | 0.03095 | -0.121 | 51.584
15 | 1.55 | 0.03413 | -0.12 | 45.413
15.5 | 1.502 | 0.03737 | -0.12 | 40.19
16 | 1.445 | 0.04223 | -0.119 | 34.211
16.5 | 1.395 | 0.04511 | -0.119 | 30.925

## 116. Re 12M Mach 0.10 (2)
BIGFOIL.COM POLAR EXPORT
n11
N-11 |  |  |  | Cl Max: | 2.0159 | at alpha= | 17.5 | deg
XFOIL ncrit=9 |  |  |  | L/D Max: | 168.47 | at alpha= | 3.5 | deg
Re: | 12000000 |  |  | Cd Min: | 0.08372 | at alpha= | 20 | deg
Mach: | 0.1 |  |  | Cl=0 at alpha= | -5.6196 | deg
|  |  |  | @ Cl=0.1, Cd= | 0.0056305
|  |  |  | @ Cl=0.4, Cd= | 0.0059608
|  |  |  | @ Cl=0.6, Cd= | 0.0060421
alpha (deg) | Cl | Cd | Cm | Cl/Cd
-20 | -1.4753 | 0.02855 | -0.1109 | -51.6743
-19.5 | -1.4735 | 0.02489 | -0.1079 | -59.2005
-19 | -1.4397 | 0.02171 | -0.1085 | -66.3151
-18.5 | -1.3981 | 0.01919 | -0.1088 | -72.8557
-18 | -1.3525 | 0.01747 | -0.1085 | -77.4184
-17.5 | -1.3073 | 0.01618 | -0.1073 | -80.7973
-17 | -1.2591 | 0.01509 | -0.1064 | -83.4394
-16.5 | -1.2117 | 0.01388 | -0.1053 | -87.2983
-16 | -1.1633 | 0.01267 | -0.1044 | -91.8153
-15.5 | -1.1117 | 0.01176 | -0.1037 | -94.5323
-15 | -1.0592 | 0.01107 | -0.103 | -95.682
-14.5 | -1.0067 | 0.01027 | -0.1023 | -98.0234
-14 | -0.9533 | 0.00957 | -0.1017 | -99.6134
-13.5 | -0.8992 | 0.00914 | -0.1011 | -98.3807
-13 | -0.8457 | 0.00874 | -0.1005 | -96.762
-12.5 | -0.7899 | 0.00832 | -0.1002 | -94.9399
-12 | -0.7331 | 0.00799 | -0.1001 | -91.7522
-11.5 | -0.676 | 0.00769 | -0.1 | -87.9064
-11 | -0.6189 | 0.00731 | -0.0999 | -84.6648
-10.5 | -0.5615 | 0.00703 | -0.0999 | -79.872
-10 | -0.5037 | 0.0068 | -0.1 | -74.0735
-9.5 | -0.4458 | 0.00661 | -0.1001 | -67.4433
-9 | -0.3878 | 0.00646 | -0.1002 | -60.031
-8.5 | -0.3299 | 0.00631 | -0.1002 | -52.2821
-8 | -0.2727 | 0.00612 | -0.1002 | -44.5588
-7.5 | -0.216 | 0.00598 | -0.1001 | -36.1204
-7 | -0.1592 | 0.00591 | -0.1 | -26.9374
-6.5 | -0.1018 | 0.00584 | -0.1001 | -17.4315
-6 | -0.0439 | 0.00575 | -0.1002 | -7.6348
-5.5 | 0.0138 | 0.0057 | -0.1003 | 2.4211
-5 | 0.0717 | 0.00565 | -0.1005 | 12.6903
-4.5 | 0.1297 | 0.00561 | -0.1007 | 23.1194
-4 | 0.1871 | 0.00563 | -0.1007 | 33.2327
-3.5 | 0.2443 | 0.00563 | -0.1008 | 43.3925
-3 | 0.3012 | 0.0057 | -0.1008 | 52.8421
-2.5 | 0.3567 | 0.0059 | -0.1006 | 60.4576
-1.5 | 0.4707 | 0.00606 | -0.1007 | 77.6733
-1 | 0.5278 | 0.00612 | -0.1008 | 86.2418
-0.5 | 0.5849 | 0.00605 | -0.101 | 96.6777
0 | 0.6423 | 0.00602 | -0.1011 | 106.6944
0.5 | 0.6995 | 0.006 | -0.1013 | 116.5833
1 | 0.7561 | 0.00607 | -0.1014 | 124.5634
2 | 0.868 | 0.00597 | -0.1015 | 145.3936
2.5 | 0.9212 | 0.00618 | -0.1011 | 149.0615
3 | 0.9738 | 0.00606 | -0.1006 | 160.6931
3.5 | 1.0243 | 0.00608 | -0.0993 | 168.4704
4 | 1.0825 | 0.00646 | -0.0999 | 167.5697
4.5 | 1.1316 | 0.00721 | -0.0986 | 156.9487
5 | 1.185 | 0.00756 | -0.0982 | 156.746
6 | 1.2825 | 0.00903 | -0.0956 | 142.0266
6.5 | 1.3346 | 0.00942 | -0.0949 | 141.6773
7 | 1.386 | 0.00984 | -0.0942 | 140.8537
7.5 | 1.4369 | 0.01026 | -0.0934 | 140.0487
8 | 1.4866 | 0.01074 | -0.0923 | 138.4171
8.5 | 1.5357 | 0.01122 | -0.0912 | 136.8717
9 | 1.5838 | 0.01172 | -0.09 | 135.1365
9.5 | 1.6302 | 0.01229 | -0.0885 | 132.6444
10 | 1.6745 | 0.01292 | -0.0866 | 129.6053
10.5 | 1.7179 | 0.01352 | -0.0846 | 127.0636
11 | 1.7559 | 0.01416 | -0.0816 | 124.0042
11.5 | 1.7898 | 0.0149 | -0.0779 | 120.1208
12 | 1.8218 | 0.01578 | -0.0741 | 115.4499
12.5 | 1.8515 | 0.01682 | -0.0703 | 110.0773
13 | 1.8788 | 0.01806 | -0.0664 | 104.031
13.5 | 1.9062 | 0.01935 | -0.0628 | 98.5116
14 | 1.931 | 0.02089 | -0.0592 | 92.4366
14.5 | 1.954 | 0.02269 | -0.0558 | 86.1172
15 | 1.9736 | 0.02485 | -0.0525 | 79.4205
15.5 | 1.9904 | 0.02742 | -0.0495 | 72.5894
16 | 2.0031 | 0.03045 | -0.0467 | 65.7833
16.5 | 2.0113 | 0.03408 | -0.0441 | 59.017
17 | 2.0156 | 0.03831 | -0.0419 | 52.6129
17.5 | 2.0159 | 0.04325 | -0.0402 | 46.6104
18 | 2.0101 | 0.04918 | -0.0392 | 40.8723
18.5 | 1.9991 | 0.0561 | -0.0389 | 35.6346
19 | 1.9818 | 0.06402 | -0.0392 | 30.956
19.5 | 1.9576 | 0.07311 | -0.0403 | 26.7761
20 | 1.9243 | 0.08372 | -0.0424 | 22.9849

## 117. Re 12M Mach 0.25 (1)
BIGFOIL.COM POLAR EXPORT
n11
N-11 |  |  |  | Cl Max: | 1.748 | at alpha= | 10.5 | deg
JavaFoil+Calcfoil stall+Eppler ext transition |  |  |  | L/D Max: | 148.82 | at alpha= | 6.5 | deg
Re: | 12000000 |  |  | Cd Min: | 0.00701 | at alpha= | -2.5 | deg
Mach: | 0.25 |  |  | Cl=0 at alpha= | -5.9746 | deg
|  |  |  | @ Cl=0.1, Cd= | 0.0074922
|  |  |  | @ Cl=0.4, Cd= | 0.0072107
|  |  |  | @ Cl=0.6, Cd= | 0.00702
alpha (deg) | Cl | Cd | Cm | Cl/Cd
-19 | -0.296 | 0.15799 | -0.035 | -1.877
-18.5 | -0.343 | 0.14933 | -0.036 | -2.296
-18 | -0.385 | 0.14086 | -0.036 | -2.733
-17.5 | -0.423 | 0.13337 | -0.037 | -3.172
-17 | -0.457 | 0.12552 | -0.038 | -3.643
-16.5 | -0.486 | 0.11838 | -0.038 | -4.108
-16 | -0.508 | 0.11936 | -0.034 | -4.258
-15.5 | -0.531 | 0.09942 | -0.042 | -5.345
-15 | -0.546 | 0.09206 | -0.045 | -5.936
-14.5 | -0.556 | 0.08434 | -0.048 | -6.597
-14 | -0.559 | 0.07781 | -0.05 | -7.181
-13.5 | -0.552 | 0.06612 | -0.055 | -8.346
-13 | -0.537 | 0.05969 | -0.058 | -8.994
-12.5 | -0.531 | 0.04328 | -0.065 | -12.265
-12 | -0.523 | 0.02895 | -0.071 | -18.052
-11.5 | -0.536 | 0.01097 | -0.081 | -48.849
-11 | -0.506 | 0.00909 | -0.084 | -55.699
-10.5 | -0.467 | 0.00903 | -0.085 | -51.755
-10 | -0.424 | 0.00866 | -0.086 | -48.982
-9.5 | -0.379 | 0.00845 | -0.087 | -44.783
-9 | -0.33 | 0.00774 | -0.088 | -42.659
-8.5 | -0.28 | 0.0078 | -0.089 | -35.858
-8 | -0.227 | 0.00762 | -0.09 | -29.784
-7.5 | -0.173 | 0.0078 | -0.091 | -22.167
-7 | -0.117 | 0.00769 | -0.092 | -15.244
-6.5 | -0.06 | 0.00727 | -0.094 | -8.31
-6 | -0.003 | 0.00758 | -0.095 | -0.341
-5.5 | 0.056 | 0.00744 | -0.096 | 7.537
-5 | 0.115 | 0.00751 | -0.097 | 15.369
-4.5 | 0.175 | 0.00752 | -0.098 | 23.303
-4 | 0.236 | 0.00794 | -0.099 | 29.683
-3.5 | 0.296 | 0.00803 | -0.1 | 36.871
-3 | 0.357 | 0.00769 | -0.101 | 46.448
-2.5 | 0.418 | 0.00701 | -0.102 | 59.6
-2 | 0.479 | 0.0079 | -0.103 | 60.619
-1.5 | 0.539 | 0.00794 | -0.104 | 67.926
-1 | 0.6 | 0.00702 | -0.105 | 85.4
-0.5 | 0.66 | 0.00706 | -0.106 | 93.532
0 | 0.725 | 0.00737 | -0.107 | 98.368
0.5 | 0.786 | 0.00721 | -0.108 | 109.025
1 | 0.846 | 0.00705 | -0.109 | 119.995
1.5 | 0.907 | 0.00733 | -0.11 | 123.789
2 | 0.967 | 0.00876 | -0.111 | 110.452
2.5 | 1.027 | 0.00777 | -0.112 | 132.242
3 | 1.087 | 0.008 | -0.113 | 135.852
3.5 | 1.147 | 0.00873 | -0.113 | 131.386
4 | 1.206 | 0.00874 | -0.114 | 138.026
4.5 | 1.265 | 0.00893 | -0.115 | 141.621
5 | 1.323 | 0.00922 | -0.116 | 143.541
5.5 | 1.381 | 0.00955 | -0.117 | 144.568
6 | 1.439 | 0.00976 | -0.118 | 147.405
6.5 | 1.493 | 0.01003 | -0.119 | 148.82
7 | 1.546 | 0.01084 | -0.119 | 142.696
7.5 | 1.598 | 0.01122 | -0.12 | 142.418
8 | 1.642 | 0.01179 | -0.121 | 139.209
8.5 | 1.678 | 0.01293 | -0.122 | 129.818
9 | 1.708 | 0.01361 | -0.122 | 125.428
9.5 | 1.73 | 0.01465 | -0.123 | 118.061
10 | 1.743 | 0.0155 | -0.124 | 112.506
10.5 | 1.748 | 0.0164 | -0.125 | 106.58
11 | 1.742 | 0.0176 | -0.125 | 98.98
11.5 | 1.725 | 0.01834 | -0.126 | 94.096
12 | 1.661 | 0.0241 | -0.124 | 68.923
12.5 | 1.611 | 0.02586 | -0.124 | 62.294
13 | 1.545 | 0.02898 | -0.123 | 53.307
13.5 | 1.475 | 0.03203 | -0.122 | 46.052
14 | 1.391 | 0.03705 | -0.121 | 37.534
14.5 | 1.306 | 0.04019 | -0.121 | 32.486
15 | 1.191 | 0.05139 | -0.118 | 23.186
15.5 | 1.083 | 0.0619 | -0.115 | 17.5

## 118. Re 12M Mach 0.25 (2)
BIGFOIL.COM POLAR EXPORT
n11
N-11 |  |  |  | Cl Max: | 1.972 | at alpha= | 15.5 | deg
XFOIL ncrit=9 |  |  |  | L/D Max: | 167.26 | at alpha= | 4 | deg
Re: | 12000000 |  |  | Cd Min: | 0.19607 | at alpha= | -20 | deg
Mach: | 0.25 |  |  | Cl=0 at alpha= | -5.598 | deg
|  |  |  | @ Cl=0.1, Cd= | 0.0056669
|  |  |  | @ Cl=0.4, Cd= | 0.0060114
|  |  |  | @ Cl=0.6, Cd= | 0.0060946
alpha (deg) | Cl | Cd | Cm | Cl/Cd
-20 | -0.598 | 0.19607 | 0.0025 | -3.0499
-19.5 | -0.5838 | 0.1891 | -0.0015 | -3.0873
-19 | -0.5693 | 0.18246 | -0.0053 | -3.1201
-18.5 | -0.5721 | 0.17077 | -0.0112 | -3.3501
-18 | -0.5594 | 0.1639 | -0.0148 | -3.4131
-17 | -0.5622 | 0.14396 | -0.0247 | -3.9053
-16.5 | -1.1861 | 0.03162 | -0.1219 | -37.5111
-16 | -1.1949 | 0.02301 | -0.1244 | -51.9296
-15.5 | -1.1668 | 0.01873 | -0.1225 | -62.2958
-15 | -1.1217 | 0.01611 | -0.1204 | -69.6276
-14.5 | -1.0697 | 0.01419 | -0.1183 | -75.3841
-14 | -1.0173 | 0.01233 | -0.1162 | -82.5061
-13.5 | -0.9608 | 0.01123 | -0.1142 | -85.5565
-13 | -0.9032 | 0.01036 | -0.1123 | -87.1815
-12.5 | -0.8433 | 0.00952 | -0.111 | -88.5819
-12 | -0.7821 | 0.00887 | -0.1098 | -88.1736
-11 | -0.6579 | 0.00795 | -0.108 | -82.7547
-10.5 | -0.5961 | 0.00754 | -0.1073 | -79.0584
-10 | -0.5342 | 0.00719 | -0.1066 | -74.2976
-9.5 | -0.4722 | 0.00692 | -0.1062 | -68.237
-9 | -0.4103 | 0.00672 | -0.1057 | -61.0565
-8.5 | -0.3489 | 0.00653 | -0.1054 | -53.4303
-8 | -0.2879 | 0.00641 | -0.105 | -44.9142
-7.5 | -0.2283 | 0.00619 | -0.1046 | -36.8821
-7 | -0.1688 | 0.00605 | -0.1042 | -27.9008
-6.5 | -0.1087 | 0.00595 | -0.1039 | -18.2689
-6 | -0.0484 | 0.00584 | -0.1038 | -8.2877
-5.5 | 0.0118 | 0.00576 | -0.1038 | 2.0486
-5 | 0.0722 | 0.00569 | -0.1038 | 12.6889
-4.5 | 0.1325 | 0.00564 | -0.1038 | 23.4929
-4 | 0.1921 | 0.00566 | -0.1038 | 33.9399
-3.5 | 0.2513 | 0.00567 | -0.1038 | 44.321
-3 | 0.3099 | 0.00575 | -0.1037 | 53.8957
-2.5 | 0.3673 | 0.00595 | -0.1034 | 61.7311
-2 | 0.4259 | 0.00606 | -0.1033 | 70.2805
-1.5 | 0.4852 | 0.00611 | -0.1034 | 79.4108
-1 | 0.5443 | 0.00617 | -0.1034 | 88.2172
-0.5 | 0.6034 | 0.00609 | -0.1035 | 99.0805
0 | 0.6624 | 0.00608 | -0.1036 | 108.9474
0.5 | 0.7218 | 0.00606 | -0.1038 | 119.1089
1 | 0.7805 | 0.00612 | -0.1038 | 127.5327
1.5 | 0.8387 | 0.00615 | -0.1038 | 136.374
2 | 0.8961 | 0.00607 | -0.1037 | 147.6277
3 | 1.0048 | 0.00617 | -0.1024 | 162.8525
4 | 1.1173 | 0.00668 | -0.1012 | 167.2605
4.5 | 1.1683 | 0.00743 | -0.0997 | 157.2409
5 | 1.2241 | 0.00779 | -0.099 | 157.1374
5.5 | 1.2699 | 0.00892 | -0.0965 | 142.3655
6 | 1.3243 | 0.00935 | -0.0955 | 141.6364
6.5 | 1.378 | 0.00981 | -0.0943 | 140.4689
7 | 1.4316 | 0.01025 | -0.0931 | 139.6683
7.5 | 1.4838 | 0.01076 | -0.0916 | 137.8996
8 | 1.535 | 0.0113 | -0.0899 | 135.8407
8.5 | 1.5854 | 0.01184 | -0.088 | 133.902
9 | 1.6334 | 0.01248 | -0.0858 | 130.8814
9.5 | 1.6783 | 0.01318 | -0.0829 | 127.3369
10 | 1.7175 | 0.01388 | -0.0789 | 123.7392
10.5 | 1.7548 | 0.01469 | -0.0747 | 119.4554
11 | 1.7901 | 0.01566 | -0.0704 | 114.3103
11.5 | 1.8223 | 0.01684 | -0.066 | 108.2126
12 | 1.8506 | 0.01833 | -0.0613 | 100.9602
12.5 | 1.8794 | 0.01991 | -0.057 | 94.3948
13 | 1.9052 | 0.02181 | -0.0529 | 87.3544
13.5 | 1.9277 | 0.02413 | -0.0489 | 79.8881
14 | 1.9463 | 0.02696 | -0.0453 | 72.1921
14.5 | 1.9602 | 0.03034 | -0.0418 | 64.6078
15 | 1.9691 | 0.03439 | -0.0388 | 57.2579
15.5 | 1.972 | 0.03926 | -0.0363 | 50.2292
16 | 1.9684 | 0.04518 | -0.0345 | 43.568
16.5 | 1.9566 | 0.05238 | -0.0336 | 37.354
17 | 1.9361 | 0.06092 | -0.0337 | 31.781
17.5 | 1.9055 | 0.07103 | -0.0349 | 26.8267
18 | 1.8688 | 0.0822 | -0.037 | 22.7348
18.5 | 1.8287 | 0.0942 | -0.0402 | 19.413
19 | 1.7857 | 0.107 | -0.0443 | 16.6888
19.5 | 1.7397 | 0.12049 | -0.0496 | 14.4385
20 | 1.6984 | 0.13379 | -0.0556 | 12.6945

## 119. Re 12M Mach 0.50 (1)
BIGFOIL.COM POLAR EXPORT
n11
N-11 |  |  |  | Cl Max: | 1.737 | at alpha= | 8 | deg
JavaFoil+Calcfoil stall+Eppler ext transition |  |  |  | L/D Max: | 140.514 | at alpha= | 5.5 | deg
Re: | 12000000 |  |  | Cd Min: | 0.00711 | at alpha= | -2.5 | deg
Mach: | 0.5 |  |  | Cl=0 at alpha= | -5.9769 | deg
|  |  |  | @ Cl=0.1, Cd= | 0.0077332
|  |  |  | @ Cl=0.4, Cd= | 0.0079059
|  |  |  | @ Cl=0.6, Cd= | 0.0082567
alpha (deg) | Cl | Cd | Cm | Cl/Cd
-20 | -0.736 | 0.14807 | -0.043 | -4.973
-19.5 | -0.711 | 0.14344 | -0.044 | -4.958
-19 | -0.687 | 0.14118 | -0.045 | -4.868
-18.5 | -0.662 | 0.13438 | -0.046 | -4.929
-18 | -0.637 | 0.12786 | -0.047 | -4.985
-17.5 | -0.611 | 0.12197 | -0.047 | -5.009
-17 | -0.585 | 0.11769 | -0.048 | -4.971
-16.5 | -0.559 | 0.11314 | -0.048 | -4.939
-16 | -0.532 | 0.1097 | -0.048 | -4.854
-15.5 | -0.506 | 0.10612 | -0.047 | -4.765
-15 | -0.479 | 0.10324 | -0.047 | -4.64
-14.5 | -0.453 | 0.09867 | -0.047 | -4.592
-14 | -0.427 | 0.10197 | -0.048 | -4.187
-13.5 | -0.401 | 0.0938 | -0.049 | -4.277
-13 | -0.375 | 0.08757 | -0.049 | -4.282
-12.5 | -0.35 | 0.07989 | -0.052 | -4.377
-12 | -0.324 | 0.07405 | -0.054 | -4.374
-11.5 | -0.298 | 0.06789 | -0.056 | -4.392
-11 | -0.273 | 0.06175 | -0.059 | -4.415
-10.5 | -0.247 | 0.05601 | -0.063 | -4.415
-10 | -0.244 | 0.02026 | -0.087 | -12.057
-9.5 | -0.23 | 0.00987 | -0.097 | -23.363
-9 | -0.199 | 0.00853 | -0.098 | -23.367
-8.5 | -0.242 | 0.00896 | -0.1 | -27.029
-8 | -0.221 | 0.00869 | -0.101 | -25.443
-7.5 | -0.177 | 0.00855 | -0.102 | -20.73
-7 | -0.124 | 0.00823 | -0.103 | -15.033
-6.5 | -0.065 | 0.00751 | -0.105 | -8.654
-6 | -0.003 | 0.00795 | -0.106 | -0.354
-5.5 | 0.062 | 0.00778 | -0.107 | 7.912
-5 | 0.127 | 0.0077 | -0.108 | 16.557
-4.5 | 0.194 | 0.00771 | -0.109 | 25.22
-4 | 0.262 | 0.00818 | -0.11 | 32.021
-3.5 | 0.33 | 0.00826 | -0.112 | 39.927
-3 | 0.398 | 0.00793 | -0.113 | 50.228
-2.5 | 0.466 | 0.00711 | -0.114 | 65.62
-2 | 0.535 | 0.00815 | -0.115 | 65.648
-1.5 | 0.602 | 0.00826 | -0.116 | 72.857
-1 | 0.669 | 0.00715 | -0.117 | 93.664
-0.5 | 0.737 | 0.00832 | -0.118 | 88.526
0 | 0.81 | 0.00755 | -0.119 | 107.228
0.5 | 0.877 | 0.00734 | -0.12 | 119.527
1 | 0.945 | 0.00775 | -0.121 | 121.853
1.5 | 1.012 | 0.00898 | -0.123 | 112.672
2 | 1.079 | 0.00802 | -0.124 | 134.447
2.5 | 1.145 | 0.0083 | -0.125 | 137.96
3 | 1.211 | 0.00926 | -0.126 | 130.783
3.5 | 1.277 | 0.00958 | -0.127 | 133.306
4 | 1.341 | 0.00966 | -0.128 | 138.877
4.5 | 1.405 | 0.01003 | -0.129 | 140.102
5 | 1.467 | 0.01046 | -0.13 | 140.191
5.5 | 1.528 | 0.01087 | -0.131 | 140.514
6 | 1.587 | 0.01141 | -0.132 | 139.039
6.5 | 1.639 | 0.01189 | -0.133 | 137.851
7 | 1.686 | 0.01248 | -0.133 | 135.156
7.5 | 1.726 | 0.01798 | -0.134 | 96.021
8 | 1.737 | 0.01632 | -0.135 | 106.432
8.5 | 1.67 | 0.02215 | -0.134 | 75.401
9 | 1.457 | 0.02743 | -0.131 | 53.11
9.5 | 0.99 | 0.03684 | -0.128 | 26.874
10 | 0.983 | 0.04973 | -0.122 | 19.777
10.5 | 1.034 | 0.04321 | -0.126 | 23.933
11 | 1.008 | 0.06655 | -0.114 | 15.148
11.5 | 1.069 | 0.05358 | -0.123 | 19.96
12 | 1.087 | 0.06122 | -0.121 | 17.753
12.5 | 1.096 | 0.07343 | -0.117 | 14.927
13 | 1.089 | 0.09683 | -0.106 | 11.243

## 120. Re 12M Mach 0.50 (2)
BIGFOIL.COM POLAR EXPORT
n11
N-11 |  |  |  | Cl Max: | 1.7721 | at alpha= | 9.5 | deg
XFOIL ncrit=9 |  |  |  | L/D Max: | 173.951 | at alpha= | 3.5 | deg
Re: | 12000000 |  |  | Cd Min: | 0.13781 | at alpha= | 14.5 | deg
Mach: | 0.5 |  |  | Cl=0 at alpha= | -5.5028 | deg
|  |  |  | @ Cl=0.1, Cd= | 0.0060318
|  |  |  | @ Cl=0.4, Cd= | 0.0062091
|  |  |  | @ Cl=0.6, Cd= | 0.0063627
alpha (deg) | Cl | Cd | Cm | Cl/Cd
-10.5 | -0.3398 | 0.07471 | -0.073 | -4.5483
-10 | -0.3324 | 0.06738 | -0.078 | -4.9332
-9.5 | -0.3342 | 0.05877 | -0.0855 | -5.6866
-9 | -0.3322 | 0.04629 | -0.1047 | -7.1765
-8.5 | -0.328 | 0.02968 | -0.124 | -11.0512
-8 | -0.3254 | 0.0154 | -0.13 | -21.1299
-7.5 | -0.2776 | 0.01043 | -0.128 | -26.6155
-7 | -0.2143 | 0.00816 | -0.1253 | -26.2623
-6.5 | -0.1441 | 0.00712 | -0.1231 | -20.2388
-6 | -0.0718 | 0.00665 | -0.1214 | -10.797
-5.5 | 0.0004 | 0.00634 | -0.12 | 0.063091
-5 | 0.0716 | 0.0061 | -0.119 | 11.7377
-4.5 | 0.1424 | 0.00593 | -0.1182 | 24.0135
-4 | 0.2126 | 0.00584 | -0.1175 | 36.4041
-3.5 | 0.2806 | 0.00592 | -0.1168 | 47.3986
-3 | 0.346 | 0.00612 | -0.1158 | 56.5359
-2.5 | 0.4127 | 0.00623 | -0.1152 | 66.244
-2 | 0.4806 | 0.00628 | -0.1149 | 76.5287
-1.5 | 0.5489 | 0.00631 | -0.1147 | 86.9889
-1 | 0.6168 | 0.00638 | -0.1145 | 96.6771
-0.5 | 0.6846 | 0.00644 | -0.1143 | 106.3043
0 | 0.7527 | 0.00637 | -0.1142 | 118.1633
0.5 | 0.8202 | 0.00639 | -0.1139 | 128.3568
1 | 0.8882 | 0.00645 | -0.1136 | 137.7054
1.5 | 0.9542 | 0.00662 | -0.1128 | 144.139
2 | 1.0161 | 0.00685 | -0.1115 | 148.3358
2.5 | 1.0813 | 0.00697 | -0.1104 | 155.1363
3 | 1.1386 | 0.0066 | -0.1075 | 172.5152
3.5 | 1.2107 | 0.00696 | -0.1073 | 173.9511
4 | 1.2648 | 0.00797 | -0.1037 | 158.6951
4.5 | 1.3282 | 0.00849 | -0.1013 | 156.4429
5 | 1.3763 | 0.00976 | -0.0962 | 141.0143
5.5 | 1.4358 | 0.01042 | -0.0927 | 137.7927
6 | 1.4915 | 0.01106 | -0.0883 | 134.8553
6.5 | 1.545 | 0.01176 | -0.0832 | 131.3776
7 | 1.5965 | 0.01264 | -0.0779 | 126.3054
7.5 | 1.6468 | 0.01367 | -0.0723 | 120.4682
8 | 1.6946 | 0.01494 | -0.0663 | 113.427
8.5 | 1.7362 | 0.01667 | -0.0598 | 104.1512
9 | 1.7651 | 0.01932 | -0.0527 | 91.3613
9.5 | 1.7721 | 0.02374 | -0.0453 | 74.6462
10 | 1.7541 | 0.03046 | -0.0391 | 57.587
10.5 | 1.7218 | 0.03919 | -0.0354 | 43.9347
11 | 1.6822 | 0.04958 | -0.0343 | 33.929
11.5 | 1.6372 | 0.0611 | -0.0351 | 26.7954
12 | 1.589 | 0.07341 | -0.0372 | 21.6456
12.5 | 1.5416 | 0.08617 | -0.0403 | 17.8902
13 | 1.4968 | 0.09909 | -0.0443 | 15.1055
13.5 | 1.4553 | 0.11213 | -0.0492 | 12.9787
14 | 1.4201 | 0.12492 | -0.0546 | 11.3681
14.5 | 1.3902 | 0.13781 | -0.0607 | 10.0878

## 121. Re 14M Mach 0.00 (1)
BIGFOIL.COM POLAR EXPORT
n11
N-11 |  |  |  | Cl Max: | 1.778 | at alpha= | 12 | deg
JavaFoil+Calcfoil stall+Eppler ext transition |  |  |  | L/D Max: | 152.829 | at alpha= | 6.5 | deg
Re: | 14000000 |  |  | Cd Min: | 0.00692 | at alpha= | -5 | deg
Mach: | 0 |  |  | Cl=0 at alpha= | -5.9737 | deg
|  |  |  | @ Cl=0.1, Cd= | 0.007009
|  |  |  | @ Cl=0.4, Cd= | 0.0075924
|  |  |  | @ Cl=0.6, Cd= | 0.0069332
alpha (deg) | Cl | Cd | Cm | Cl/Cd
-19 | -0.614 | 0.14042 | -0.035 | -4.373
-18.5 | -0.624 | 0.13274 | -0.037 | -4.702
-18 | -0.633 | 0.12503 | -0.038 | -5.06
-17.5 | -0.64 | 0.11636 | -0.04 | -5.5
-17 | -0.649 | 0.10195 | -0.044 | -6.366
-16.5 | -0.655 | 0.09057 | -0.048 | -7.23
-16 | -0.656 | 0.08207 | -0.05 | -7.995
-15.5 | -0.662 | 0.06748 | -0.054 | -9.805
-15 | -0.66 | 0.05769 | -0.057 | -11.444
-14.5 | -0.665 | 0.0423 | -0.062 | -15.712
-14 | -0.67 | 0.0273 | -0.067 | -24.532
-13.5 | -0.646 | 0.02433 | -0.069 | -26.557
-13 | -0.659 | 0.01069 | -0.076 | -61.611
-12.5 | -0.626 | 0.01009 | -0.077 | -62.07
-12 | -0.592 | 0.00918 | -0.079 | -64.553
-11.5 | -0.554 | 0.00909 | -0.08 | -60.919
-11 | -0.512 | 0.00876 | -0.081 | -58.463
-10.5 | -0.468 | 0.00803 | -0.082 | -58.328
-10 | -0.423 | 0.00825 | -0.083 | -51.22
-9.5 | -0.375 | 0.00814 | -0.084 | -46.068
-9 | -0.326 | 0.00788 | -0.085 | -41.33
-8.5 | -0.275 | 0.00786 | -0.086 | -34.954
-8 | -0.222 | 0.00768 | -0.088 | -28.985
-7.5 | -0.169 | 0.00767 | -0.089 | -22.016
-7 | -0.114 | 0.00723 | -0.09 | -15.811
-6.5 | -0.059 | 0.0075 | -0.091 | -7.844
-6 | -0.003 | 0.00737 | -0.092 | -0.341
-5.5 | 0.054 | 0.00735 | -0.093 | 7.417
-5 | 0.112 | 0.00692 | -0.094 | 16.195
-4.5 | 0.17 | 0.00717 | -0.095 | 23.716
-4 | 0.228 | 0.00777 | -0.096 | 29.386
-3.5 | 0.287 | 0.00781 | -0.097 | 36.764
-3 | 0.346 | 0.00697 | -0.098 | 49.607
-2.5 | 0.405 | 0.00765 | -0.099 | 52.938
-2 | 0.464 | 0.00771 | -0.1 | 60.174
-1.5 | 0.522 | 0.00701 | -0.101 | 74.496
-1 | 0.581 | 0.00693 | -0.102 | 83.862
-0.5 | 0.64 | 0.00694 | -0.103 | 92.192
0 | 0.702 | 0.00698 | -0.103 | 100.603
0.5 | 0.761 | 0.00705 | -0.104 | 107.99
1 | 0.82 | 0.00831 | -0.105 | 98.675
1.5 | 0.879 | 0.00853 | -0.106 | 103.023
2 | 0.937 | 0.0076 | -0.107 | 123.38
2.5 | 0.995 | 0.0076 | -0.108 | 131.07
3 | 1.054 | 0.0082 | -0.109 | 128.515
3.5 | 1.112 | 0.00848 | -0.11 | 131.087
4 | 1.169 | 0.0087 | -0.111 | 134.418
4.5 | 1.227 | 0.00869 | -0.112 | 141.158
5 | 1.284 | 0.00888 | -0.112 | 144.623
5.5 | 1.34 | 0.00909 | -0.113 | 147.497
6 | 1.396 | 0.00932 | -0.114 | 149.842
6.5 | 1.45 | 0.00949 | -0.115 | 152.829
7 | 1.503 | 0.01018 | -0.116 | 147.592
7.5 | 1.554 | 0.01053 | -0.116 | 147.614
8 | 1.601 | 0.01108 | -0.117 | 144.432
8.5 | 1.641 | 0.01187 | -0.118 | 138.189
9 | 1.677 | 0.0125 | -0.119 | 134.103
9.5 | 1.708 | 0.01333 | -0.119 | 128.066
10 | 1.733 | 0.01394 | -0.12 | 124.354
10.5 | 1.754 | 0.01482 | -0.121 | 118.324
11 | 1.768 | 0.01538 | -0.121 | 114.962
11.5 | 1.776 | 0.01633 | -0.122 | 108.737
12 | 1.778 | 0.01715 | -0.123 | 103.651
12.5 | 1.774 | 0.0178 | -0.124 | 99.623
13 | 1.763 | 0.01902 | -0.124 | 92.69
13.5 | 1.712 | 0.02367 | -0.122 | 72.323
14 | 1.673 | 0.0264 | -0.122 | 63.385
14.5 | 1.64 | 0.02779 | -0.121 | 59.012
15 | 1.594 | 0.0315 | -0.121 | 50.592
15.5 | 1.556 | 0.03312 | -0.121 | 46.997
16 | 1.504 | 0.03816 | -0.12 | 39.399
16.5 | 1.462 | 0.0398 | -0.12 | 36.721
17 | 1.411 | 0.04352 | -0.119 | 32.425

## 122. Re 14M Mach 0.00 (2)
BIGFOIL.COM POLAR EXPORT
n11
N-11 |  |  |  | Cl Max: | 2.0442 | at alpha= | 18 | deg
XFOIL ncrit=9 |  |  |  | L/D Max: | 168.203 | at alpha= | 4 | deg
Re: | 14000000 |  |  | Cd Min: | 0.07075 | at alpha= | 20 | deg
Mach: | 0 |  |  | Cl=0 at alpha= | -5.6193 | deg
|  |  |  | @ Cl=0.1, Cd= | 0.00552
|  |  |  | @ Cl=0.4, Cd= | 0.0059082
|  |  |  | @ Cl=0.6, Cd= | 0.00592
alpha (deg) | Cl | Cd | Cm | Cl/Cd
-20 | -1.5191 | 0.022 | -0.1039 | -69.05
-19.5 | -1.4787 | 0.01987 | -0.1042 | -74.4187
-19 | -1.4348 | 0.01797 | -0.1046 | -79.8442
-18.5 | -1.3908 | 0.0165 | -0.1041 | -84.2909
-18 | -1.346 | 0.0154 | -0.1032 | -87.4026
-17.5 | -1.2983 | 0.01447 | -0.1026 | -89.7236
-17 | -1.2506 | 0.01353 | -0.1018 | -92.4316
-16.5 | -1.2026 | 0.01251 | -0.1012 | -96.1311
-16 | -1.1527 | 0.01158 | -0.1007 | -99.5423
-15.5 | -1.1017 | 0.0109 | -0.1002 | -101.0734
-15 | -1.0491 | 0.0103 | -0.0998 | -101.8544
-14.5 | -0.9972 | 0.00959 | -0.0994 | -103.9833
-14 | -0.9447 | 0.00907 | -0.099 | -104.1566
-13.5 | -0.8919 | 0.0088 | -0.0985 | -101.3523
-13 | -0.8376 | 0.00833 | -0.0983 | -100.5522
-12.5 | -0.7823 | 0.00794 | -0.0983 | -98.5264
-12 | -0.7263 | 0.00763 | -0.0983 | -95.19
-11.5 | -0.6697 | 0.00735 | -0.0984 | -91.1156
-11 | -0.6134 | 0.00702 | -0.0985 | -87.3789
-10.5 | -0.5566 | 0.00673 | -0.0986 | -82.7043
-10 | -0.4995 | 0.00653 | -0.0987 | -76.4931
-9.5 | -0.4424 | 0.00635 | -0.0989 | -69.6693
-9 | -0.385 | 0.00622 | -0.099 | -61.8971
-8.5 | -0.3279 | 0.00609 | -0.0992 | -53.8424
-8 | -0.2712 | 0.00606 | -0.0992 | -44.7525
-7.5 | -0.2151 | 0.00593 | -0.0991 | -36.2732
-7 | -0.1585 | 0.00583 | -0.0992 | -27.187
-6.5 | -0.1011 | 0.00572 | -0.0993 | -17.6748
-6 | -0.0437 | 0.00563 | -0.0995 | -7.762
-5.5 | 0.0137 | 0.00558 | -0.0997 | 2.4552
-5 | 0.0713 | 0.00553 | -0.0999 | 12.8933
-4.5 | 0.1289 | 0.00551 | -0.1001 | 23.3938
-3.5 | 0.2427 | 0.00558 | -0.1002 | 43.4946
-3 | 0.2984 | 0.00572 | -0.1001 | 52.1678
-2.5 | 0.3544 | 0.00586 | -0.1001 | 60.4778
-2 | 0.4112 | 0.00592 | -0.1002 | 69.4595
-1 | 0.5253 | 0.00602 | -0.1005 | 87.2591
-0.5 | 0.5825 | 0.00592 | -0.1007 | 98.3953
0 | 0.6394 | 0.00592 | -0.1008 | 108.0068
1 | 0.7525 | 0.00598 | -0.1011 | 125.8361
1.5 | 0.8086 | 0.00602 | -0.1012 | 134.3189
2 | 0.8635 | 0.00605 | -0.1012 | 142.7273
2.5 | 0.9163 | 0.00624 | -0.1008 | 146.8429
3 | 0.9707 | 0.00623 | -0.1007 | 155.8106
3.5 | 1.024 | 0.00615 | -0.1003 | 166.5041
4 | 1.0765 | 0.0064 | -0.0997 | 168.2031
4.5 | 1.1266 | 0.00703 | -0.0987 | 160.256
5 | 1.1802 | 0.00734 | -0.0984 | 160.7902
5.5 | 1.2259 | 0.00834 | -0.0967 | 146.9904
6 | 1.2778 | 0.00875 | -0.0961 | 146.0343
6.5 | 1.3297 | 0.00913 | -0.0955 | 145.6407
7 | 1.3812 | 0.00952 | -0.0949 | 145.084
7.5 | 1.4319 | 0.00992 | -0.0943 | 144.3448
8 | 1.4816 | 0.01038 | -0.0934 | 142.736
8.5 | 1.531 | 0.01081 | -0.0925 | 141.6281
9 | 1.5792 | 0.01129 | -0.0915 | 139.876
9.5 | 1.6258 | 0.01183 | -0.0902 | 137.4303
10 | 1.6711 | 0.0124 | -0.0886 | 134.7661
10.5 | 1.7155 | 0.01295 | -0.087 | 132.471
11 | 1.7576 | 0.01356 | -0.085 | 129.6165
11.5 | 1.7935 | 0.01422 | -0.0819 | 126.1252
12 | 1.8254 | 0.015 | -0.0781 | 121.6933
12.5 | 1.8557 | 0.01591 | -0.0743 | 116.6373
13 | 1.885 | 0.01691 | -0.0707 | 111.4725
13.5 | 1.9139 | 0.01801 | -0.0672 | 106.2687
14 | 1.9403 | 0.01929 | -0.0637 | 100.5858
14.5 | 1.9644 | 0.02079 | -0.0602 | 94.4877
15 | 1.9865 | 0.02257 | -0.057 | 88.0151
15.5 | 2.0052 | 0.02469 | -0.0538 | 81.2151
16 | 2.0209 | 0.02723 | -0.0508 | 74.2159
16.5 | 2.0318 | 0.0303 | -0.0479 | 67.0561
17 | 2.0396 | 0.03385 | -0.0454 | 60.2541
17.5 | 2.0439 | 0.03796 | -0.0432 | 53.8435
18 | 2.0442 | 0.04276 | -0.0415 | 47.8064
18.5 | 2.039 | 0.04847 | -0.0405 | 42.0673
19 | 2.0297 | 0.05503 | -0.0401 | 36.8835
19.5 | 2.0141 | 0.06259 | -0.0403 | 32.1793
20 | 1.9958 | 0.07075 | -0.0412 | 28.2092

## 123. Re 14M Mach 0.10 (1)
BIGFOIL.COM POLAR EXPORT
n11
N-11 |  |  |  | Cl Max: | 1.772 | at alpha= | 11.5 | deg
JavaFoil+Calcfoil stall+Eppler ext transition |  |  |  | L/D Max: | 152.512 | at alpha= | 6.5 | deg
Re: | 14000000 |  |  | Cd Min: | 0.00691 | at alpha= | -1 | deg
Mach: | 0.1 |  |  | Cl=0 at alpha= | -5.9741 | deg
|  |  |  | @ Cl=0.1, Cd= | 0.0073798
|  |  |  | @ Cl=0.4, Cd= | 0.0075393
|  |  |  | @ Cl=0.6, Cd= | 0.0069317
alpha (deg) | Cl | Cd | Cm | Cl/Cd
-19.5 | -0.569 | 0.15121 | -0.034 | -3.763
-19 | -0.583 | 0.14331 | -0.035 | -4.071
-18.5 | -0.596 | 0.13437 | -0.036 | -4.438
-18 | -0.607 | 0.12779 | -0.037 | -4.753
-17.5 | -0.618 | 0.11804 | -0.04 | -5.234
-17 | -0.625 | 0.11071 | -0.041 | -5.644
-16.5 | -0.632 | 0.09928 | -0.045 | -6.37
-16 | -0.64 | 0.08594 | -0.049 | -7.444
-15.5 | -0.645 | 0.07342 | -0.053 | -8.781
-15 | -0.645 | 0.06352 | -0.056 | -10.157
-14.5 | -0.646 | 0.05116 | -0.06 | -12.629
-14 | -0.643 | 0.04009 | -0.063 | -16.044
-13.5 | -0.628 | 0.03224 | -0.066 | -19.471
-13 | -0.645 | 0.01273 | -0.075 | -50.664
-12.5 | -0.622 | 0.01051 | -0.078 | -59.228
-12 | -0.59 | 0.00934 | -0.079 | -63.221
-11.5 | -0.553 | 0.00919 | -0.08 | -60.188
-11 | -0.512 | 0.00888 | -0.082 | -57.663
-10.5 | -0.469 | 0.00805 | -0.083 | -58.235
-10 | -0.423 | 0.00825 | -0.084 | -51.274
-9.5 | -0.376 | 0.00806 | -0.085 | -46.594
-9 | -0.326 | 0.00796 | -0.086 | -41.019
-8.5 | -0.276 | 0.00782 | -0.087 | -35.253
-8 | -0.223 | 0.00774 | -0.088 | -28.844
-7.5 | -0.17 | 0.00764 | -0.089 | -22.199
-7 | -0.115 | 0.00729 | -0.09 | -15.747
-6.5 | -0.059 | 0.00756 | -0.091 | -7.813
-6 | -0.003 | 0.0074 | -0.092 | -0.341
-5.5 | 0.055 | 0.00731 | -0.093 | 7.489
-5 | 0.113 | 0.0074 | -0.094 | 15.215
-4.5 | 0.171 | 0.00723 | -0.095 | 23.638
-4 | 0.23 | 0.00784 | -0.096 | 29.294
-3.5 | 0.288 | 0.00788 | -0.097 | 36.584
-3 | 0.348 | 0.00694 | -0.098 | 50.082
-2.5 | 0.407 | 0.00762 | -0.099 | 53.382
-2 | 0.466 | 0.00772 | -0.1 | 60.41
-1.5 | 0.525 | 0.00706 | -0.101 | 74.326
-1 | 0.584 | 0.00691 | -0.102 | 84.536
-0.5 | 0.643 | 0.00699 | -0.103 | 92.008
0 | 0.706 | 0.00697 | -0.104 | 101.329
0.5 | 0.765 | 0.00704 | -0.105 | 108.592
1 | 0.824 | 0.00826 | -0.106 | 99.732
1.5 | 0.883 | 0.00854 | -0.107 | 103.445
2 | 0.942 | 0.00762 | -0.108 | 123.56
2.5 | 1 | 0.00758 | -0.109 | 131.932
3 | 1.059 | 0.00822 | -0.11 | 128.749
3.5 | 1.117 | 0.00844 | -0.11 | 132.315
4 | 1.175 | 0.00866 | -0.111 | 135.649
4.5 | 1.233 | 0.00873 | -0.112 | 141.233
5 | 1.29 | 0.00892 | -0.113 | 144.658
5.5 | 1.346 | 0.00918 | -0.114 | 146.74
6 | 1.403 | 0.00937 | -0.115 | 149.764
6.5 | 1.457 | 0.00955 | -0.115 | 152.512
7 | 1.51 | 0.01027 | -0.116 | 146.95
7.5 | 1.561 | 0.01062 | -0.117 | 147.031
8 | 1.607 | 0.0111 | -0.118 | 144.739
8.5 | 1.647 | 0.01204 | -0.119 | 136.731
9 | 1.682 | 0.01262 | -0.119 | 133.248
9.5 | 1.712 | 0.01347 | -0.12 | 127.052
10 | 1.736 | 0.01411 | -0.121 | 123.091
10.5 | 1.755 | 0.01502 | -0.121 | 116.822
11 | 1.766 | 0.01557 | -0.122 | 113.48
11.5 | 1.772 | 0.0164 | -0.123 | 108.047
12 | 1.77 | 0.01724 | -0.123 | 102.716
12.5 | 1.762 | 0.01815 | -0.124 | 97.104
13 | 1.748 | 0.01905 | -0.125 | 91.738
13.5 | 1.687 | 0.0245 | -0.122 | 68.846
14 | 1.643 | 0.02743 | -0.122 | 59.891
14.5 | 1.598 | 0.03026 | -0.121 | 52.813
15 | 1.554 | 0.03283 | -0.121 | 47.327
15.5 | 1.503 | 0.03653 | -0.12 | 41.133
16 | 1.45 | 0.04072 | -0.12 | 35.604
16.5 | 1.399 | 0.04339 | -0.119 | 32.24

## 124. Re 14M Mach 0.10 (2)
BIGFOIL.COM POLAR EXPORT
n11
N-11 |  |  |  | Cl Max: | 2.0345 | at alpha= | 17.5 | deg
XFOIL ncrit=9 |  |  |  | L/D Max: | 167.224 | at alpha= | 3.5 | deg
Re: | 14000000 |  |  | Cd Min: | 0.07843 | at alpha= | 20 | deg
Mach: | 0.1 |  |  | Cl=0 at alpha= | -5.6151 | deg
|  |  |  | @ Cl=0.1, Cd= | 0.0055201
|  |  |  | @ Cl=0.4, Cd= | 0.0059158
|  |  |  | @ Cl=0.6, Cd= | 0.00593
alpha (deg) | Cl | Cd | Cm | Cl/Cd
-20 | -1.5068 | 0.02626 | -0.1098 | -57.38
-19.5 | -1.4803 | 0.02359 | -0.1088 | -62.7512
-19 | -1.442 | 0.02098 | -0.1091 | -68.7321
-18.5 | -1.3991 | 0.01864 | -0.1093 | -75.059
-18 | -1.3596 | 0.01684 | -0.1078 | -80.7363
-17.5 | -1.3141 | 0.01551 | -0.1067 | -84.726
-17 | -1.2658 | 0.01445 | -0.1057 | -87.5986
-16.5 | -1.2161 | 0.01351 | -0.1048 | -90.0148
-16 | -1.1659 | 0.01242 | -0.104 | -93.8728
-15.5 | -1.1157 | 0.01142 | -0.1031 | -97.697
-15 | -1.0626 | 0.01069 | -0.1025 | -99.4013
-14.5 | -1.009 | 0.01007 | -0.102 | -100.1986
-14 | -0.9563 | 0.00938 | -0.1012 | -101.951
-13.5 | -0.903 | 0.009 | -0.1005 | -100.3333
-13 | -0.8473 | 0.00857 | -0.1002 | -98.8681
-12.5 | -0.7915 | 0.00808 | -0.1 | -97.9579
-12 | -0.7347 | 0.00774 | -0.0999 | -94.9225
-11.5 | -0.6773 | 0.00743 | -0.0999 | -91.1575
-11 | -0.62 | 0.00712 | -0.0998 | -87.0787
-10.5 | -0.5625 | 0.0068 | -0.0998 | -82.7206
-10 | -0.5048 | 0.00658 | -0.0999 | -76.7173
-9.5 | -0.447 | 0.0064 | -0.0999 | -69.8438
-9 | -0.389 | 0.00625 | -0.1 | -62.24
-8.5 | -0.3312 | 0.00612 | -0.1001 | -54.1176
-8 | -0.274 | 0.00608 | -0.1 | -45.0658
-7.5 | -0.2173 | 0.00596 | -0.0999 | -36.4597
-7 | -0.1602 | 0.00585 | -0.0999 | -27.3846
-6.5 | -0.1024 | 0.00573 | -0.1 | -17.8709
-6 | -0.0445 | 0.00564 | -0.1001 | -7.8901
-5.5 | 0.0133 | 0.00559 | -0.1003 | 2.3792
-5 | 0.0714 | 0.00553 | -0.1005 | 12.9114
-4.5 | 0.1294 | 0.00551 | -0.1006 | 23.4846
-3.5 | 0.2439 | 0.00558 | -0.1008 | 43.7097
-3 | 0.3 | 0.00573 | -0.1007 | 52.356
-2.5 | 0.3563 | 0.00587 | -0.1006 | 60.6985
-2 | 0.4135 | 0.00593 | -0.1007 | 69.7302
-1.5 | 0.471 | 0.00598 | -0.1008 | 78.7625
-1 | 0.5283 | 0.00603 | -0.101 | 87.6119
-0.5 | 0.5858 | 0.00593 | -0.1011 | 98.7858
0 | 0.6431 | 0.00593 | -0.1013 | 108.4486
0.5 | 0.7004 | 0.0059 | -0.1015 | 118.7119
1 | 0.7569 | 0.00599 | -0.1015 | 126.3606
1.5 | 0.8133 | 0.00604 | -0.1016 | 134.6523
2 | 0.8686 | 0.00606 | -0.1016 | 143.3333
2.5 | 0.9217 | 0.00626 | -0.1012 | 147.2364
3 | 0.9765 | 0.00624 | -0.101 | 156.4904
3.5 | 1.0301 | 0.00616 | -0.1006 | 167.224
4.5 | 1.1333 | 0.00707 | -0.099 | 160.297
5 | 1.1873 | 0.00738 | -0.0986 | 160.8808
5.5 | 1.233 | 0.00841 | -0.0967 | 146.6112
6 | 1.2855 | 0.00881 | -0.0961 | 145.9137
6.5 | 1.3377 | 0.0092 | -0.0955 | 145.4022
7 | 1.3896 | 0.00959 | -0.0948 | 144.9009
7.5 | 1.4407 | 0.01001 | -0.094 | 143.9261
8 | 1.4907 | 0.01047 | -0.0931 | 142.3782
8.5 | 1.5404 | 0.01092 | -0.0921 | 141.0623
9 | 1.5887 | 0.01142 | -0.0909 | 139.1156
9.5 | 1.6354 | 0.01198 | -0.0894 | 136.5109
10 | 1.681 | 0.01255 | -0.0877 | 133.9442
10.5 | 1.7253 | 0.01313 | -0.0859 | 131.4014
11 | 1.7659 | 0.01376 | -0.0834 | 128.3358
11.5 | 1.7997 | 0.01448 | -0.0796 | 124.2887
12 | 1.8317 | 0.01533 | -0.0757 | 119.4847
12.5 | 1.8617 | 0.01633 | -0.0718 | 114.0049
13.5 | 1.9195 | 0.0186 | -0.0645 | 103.1989
14 | 1.9458 | 0.02001 | -0.0609 | 97.2414
14.5 | 1.9688 | 0.02171 | -0.0574 | 90.6863
15 | 1.9891 | 0.02374 | -0.054 | 83.7869
15.5 | 2.0062 | 0.0262 | -0.0508 | 76.5725
16 | 2.0193 | 0.02911 | -0.0477 | 69.3679
16.5 | 2.0281 | 0.0326 | -0.045 | 62.2117
17 | 2.0334 | 0.03661 | -0.0425 | 55.5422
17.5 | 2.0345 | 0.04136 | -0.0407 | 49.19
18 | 2.0302 | 0.04697 | -0.0394 | 43.2233
18.5 | 2.0209 | 0.05357 | -0.0388 | 37.7245
19 | 2.0099 | 0.06056 | -0.0388 | 33.1886
19.5 | 1.9903 | 0.06897 | -0.0396 | 28.8575
20 | 1.9636 | 0.07843 | -0.0411 | 25.0363

## 125. Re 14M Mach 0.25 (1)
BIGFOIL.COM POLAR EXPORT
n11
N-11 |  |  |  | Cl Max: | 1.748 | at alpha= | 10.5 | deg
JavaFoil+Calcfoil stall+Eppler ext transition |  |  |  | L/D Max: | 151 | at alpha= | 6.5 | deg
Re: | 14000000 |  |  | Cd Min: | 0.00692 | at alpha= | -3 | deg
Mach: | 0.25 |  |  | Cl=0 at alpha= | -5.9746 | deg
|  |  |  | @ Cl=0.1, Cd= | 0.0074897
|  |  |  | @ Cl=0.4, Cd= | 0.0074769
|  |  |  | @ Cl=0.6, Cd= | 0.00695
alpha (deg) | Cl | Cd | Cm | Cl/Cd
-17 | -0.457 | 0.12564 | -0.038 | -3.64
-16.5 | -0.487 | 0.11688 | -0.039 | -4.165
-16 | -0.508 | 0.11665 | -0.035 | -4.358
-15.5 | -0.532 | 0.09906 | -0.043 | -5.374
-15 | -0.549 | 0.08941 | -0.047 | -6.135
-14.5 | -0.559 | 0.08122 | -0.05 | -6.881
-14 | -0.562 | 0.07374 | -0.052 | -7.626
-13.5 | -0.555 | 0.06236 | -0.057 | -8.905
-13 | -0.538 | 0.05861 | -0.058 | -9.177
-12.5 | -0.546 | 0.0318 | -0.069 | -17.18
-12 | -0.567 | 0.01096 | -0.08 | -51.768
-11.5 | -0.543 | 0.00964 | -0.082 | -56.286
-11 | -0.508 | 0.00912 | -0.084 | -55.672
-10.5 | -0.468 | 0.00833 | -0.085 | -56.134
-10 | -0.424 | 0.00852 | -0.086 | -49.834
-9.5 | -0.379 | 0.00831 | -0.087 | -45.575
-9 | -0.33 | 0.00809 | -0.088 | -40.809
-8.5 | -0.28 | 0.00793 | -0.089 | -35.278
-8 | -0.227 | 0.00786 | -0.09 | -28.895
-7.5 | -0.173 | 0.00765 | -0.091 | -22.597
-7 | -0.117 | 0.00719 | -0.092 | -16.317
-6.5 | -0.06 | 0.00757 | -0.094 | -7.979
-6 | -0.003 | 0.00755 | -0.095 | -0.342
-5.5 | 0.056 | 0.00743 | -0.096 | 7.553
-5 | 0.115 | 0.00751 | -0.097 | 15.377
-4.5 | 0.175 | 0.00782 | -0.098 | 22.436
-4 | 0.236 | 0.00787 | -0.099 | 29.952
-3.5 | 0.296 | 0.00795 | -0.1 | 37.254
-3 | 0.357 | 0.00692 | -0.101 | 51.579
-2.5 | 0.418 | 0.00771 | -0.102 | 54.191
-2 | 0.479 | 0.00778 | -0.103 | 61.549
-1.5 | 0.539 | 0.00782 | -0.104 | 68.961
-1 | 0.6 | 0.00695 | -0.105 | 86.28
-0.5 | 0.66 | 0.00699 | -0.106 | 94.493
0 | 0.725 | 0.00702 | -0.107 | 103.332
0.5 | 0.786 | 0.0071 | -0.108 | 110.627
1 | 0.846 | 0.00842 | -0.109 | 100.517
1.5 | 0.907 | 0.00874 | -0.11 | 103.792
2 | 0.967 | 0.0077 | -0.111 | 125.582
2.5 | 1.027 | 0.0077 | -0.112 | 133.371
3 | 1.087 | 0.00839 | -0.113 | 129.557
3.5 | 1.147 | 0.00865 | -0.113 | 132.572
4 | 1.206 | 0.00887 | -0.114 | 136.058
4.5 | 1.265 | 0.00889 | -0.115 | 142.28
5 | 1.323 | 0.00905 | -0.116 | 146.207
5.5 | 1.381 | 0.00938 | -0.117 | 147.324
6 | 1.439 | 0.00958 | -0.118 | 150.148
6.5 | 1.493 | 0.00989 | -0.119 | 151
7 | 1.546 | 0.01061 | -0.119 | 145.792
7.5 | 1.598 | 0.01097 | -0.12 | 145.673
8 | 1.642 | 0.01206 | -0.121 | 136.15
8.5 | 1.678 | 0.01262 | -0.122 | 132.914
9 | 1.708 | 0.01339 | -0.122 | 127.523
9.5 | 1.73 | 0.01436 | -0.123 | 120.438
10 | 1.743 | 0.01518 | -0.124 | 114.875
10.5 | 1.748 | 0.01602 | -0.125 | 109.08
11 | 1.742 | 0.01696 | -0.125 | 102.704
11.5 | 1.725 | 0.01836 | -0.126 | 93.959
12 | 1.676 | 0.02278 | -0.125 | 73.583
12.5 | 1.614 | 0.02531 | -0.124 | 63.782
13 | 1.551 | 0.02789 | -0.123 | 55.587
13.5 | 1.477 | 0.03112 | -0.123 | 47.475
14 | 1.399 | 0.03418 | -0.122 | 40.927
14.5 | 1.299 | 0.04196 | -0.12 | 30.945
15 | 1.195 | 0.04966 | -0.118 | 24.059
15.5 | 1.1 | 0.05356 | -0.118 | 20.532

## 126. Re 14M Mach 0.25 (2)
BIGFOIL.COM POLAR EXPORT
n11
N-11 |  |  |  | Cl Max: | 1.9923 | at alpha= | 15.5 | deg
XFOIL ncrit=9 |  |  |  | L/D Max: | 170.674 | at alpha= | 3.5 | deg
Re: | 14000000 |  |  | Cd Min: | 0.19495 | at alpha= | -20 | deg
Mach: | 0.25 |  |  | Cl=0 at alpha= | -5.5944 | deg
|  |  |  | @ Cl=0.1, Cd= | 0.005556
|  |  |  | @ Cl=0.4, Cd= | 0.0059424
|  |  |  | @ Cl=0.6, Cd= | 0.0060043
alpha (deg) | Cl | Cd | Cm | Cl/Cd
-20 | -0.6015 | 0.19495 | 0.0021 | -3.0854
-19.5 | -0.5861 | 0.18843 | -0.0018 | -3.1104
-19 | -0.5713 | 0.18191 | -0.0055 | -3.1406
-18.5 | -0.5746 | 0.17011 | -0.0114 | -3.3778
-18 | -0.562 | 0.16328 | -0.0151 | -3.4419
-17.5 | -0.5498 | 0.15648 | -0.0186 | -3.5135
-17 | -0.5657 | 0.14322 | -0.0251 | -3.9499
-16.5 | -1.2054 | 0.0291 | -0.1239 | -41.4227
-16 | -1.2078 | 0.02183 | -0.1241 | -55.3275
-15.5 | -1.1766 | 0.01769 | -0.1222 | -66.5122
-15 | -1.1295 | 0.01522 | -0.12 | -74.2116
-14.5 | -1.0753 | 0.0136 | -0.1179 | -79.0662
-14 | -1.0213 | 0.01208 | -0.1157 | -84.5447
-13.5 | -0.9656 | 0.01097 | -0.1136 | -88.0219
-13 | -0.9053 | 0.01014 | -0.1121 | -89.2801
-12.5 | -0.8455 | 0.00921 | -0.1108 | -91.8024
-12 | -0.7837 | 0.00863 | -0.1096 | -90.8111
-11.5 | -0.7219 | 0.00805 | -0.1087 | -89.677
-11 | -0.6596 | 0.00767 | -0.1078 | -85.9974
-10.5 | -0.5971 | 0.00732 | -0.1072 | -81.571
-10 | -0.5354 | 0.00694 | -0.1065 | -77.147
-9.5 | -0.4735 | 0.00668 | -0.106 | -70.8832
-9 | -0.4117 | 0.00649 | -0.1056 | -63.4361
-8.5 | -0.3503 | 0.00632 | -0.1052 | -55.4272
-8 | -0.2897 | 0.00624 | -0.1048 | -46.4263
-7.5 | -0.2295 | 0.00619 | -0.1044 | -37.0759
-7 | -0.1699 | 0.00599 | -0.104 | -28.3639
-6.5 | -0.1094 | 0.00584 | -0.1039 | -18.7329
-6 | -0.049 | 0.00572 | -0.1038 | -8.5664
-5.5 | 0.0114 | 0.00565 | -0.1037 | 2.0177
-5 | 0.0718 | 0.00557 | -0.1037 | 12.8905
-4.5 | 0.1321 | 0.00554 | -0.1038 | 23.8448
-4 | 0.1917 | 0.00557 | -0.1038 | 34.4165
-3.5 | 0.2507 | 0.00564 | -0.1037 | 44.4504
-3 | 0.3086 | 0.00579 | -0.1035 | 53.2988
-2.5 | 0.3668 | 0.00592 | -0.1033 | 61.9595
-2 | 0.4262 | 0.00596 | -0.1034 | 71.5101
-1 | 0.5449 | 0.00606 | -0.1036 | 89.9175
-0.5 | 0.6042 | 0.006 | -0.1037 | 100.7
0 | 0.6636 | 0.00598 | -0.1039 | 110.9699
0.5 | 0.7227 | 0.00598 | -0.104 | 120.8528
1 | 0.7812 | 0.00606 | -0.104 | 128.9109
1.5 | 0.8394 | 0.00614 | -0.1039 | 136.7101
2.5 | 0.9516 | 0.00637 | -0.1032 | 149.3878
3 | 1.0084 | 0.00634 | -0.103 | 159.0536
3.5 | 1.0633 | 0.00623 | -0.1022 | 170.6742
4 | 1.1148 | 0.00689 | -0.1008 | 161.7997
4.5 | 1.1702 | 0.0073 | -0.1 | 160.3014
5 | 1.2258 | 0.00768 | -0.0993 | 159.6094
5.5 | 1.273 | 0.00871 | -0.097 | 146.1538
6 | 1.3278 | 0.00912 | -0.0961 | 145.5921
6.5 | 1.3819 | 0.00956 | -0.095 | 144.5502
7 | 1.4358 | 0.00999 | -0.0938 | 143.7237
7.5 | 1.4882 | 0.0105 | -0.0924 | 141.7333
8.5 | 1.5911 | 0.01153 | -0.089 | 137.9965
9 | 1.6396 | 0.01216 | -0.0868 | 134.8355
9.5 | 1.6866 | 0.0128 | -0.0842 | 131.7656
10 | 1.7282 | 0.01347 | -0.0806 | 128.2999
10.5 | 1.7653 | 0.01425 | -0.0763 | 123.8807
11 | 1.8004 | 0.0152 | -0.072 | 118.4474
11.5 | 1.833 | 0.01633 | -0.0674 | 112.2474
12 | 1.8648 | 0.01759 | -0.063 | 106.0148
12.5 | 1.8941 | 0.01907 | -0.0586 | 99.3235
13 | 1.9211 | 0.02084 | -0.0544 | 92.1833
13.5 | 1.9446 | 0.02301 | -0.0503 | 84.5111
14 | 1.9642 | 0.02565 | -0.0465 | 76.577
14.5 | 1.9792 | 0.02886 | -0.0429 | 68.5793
15 | 1.9888 | 0.03274 | -0.0396 | 60.7453
15.5 | 1.9923 | 0.03742 | -0.0367 | 53.2416
16 | 1.9884 | 0.04324 | -0.0347 | 45.9852
16.5 | 1.9781 | 0.0501 | -0.0335 | 39.483
17 | 1.9653 | 0.0577 | -0.0332 | 34.0607
17.5 | 1.944 | 0.0665 | -0.0338 | 29.2331
18 | 1.9141 | 0.07662 | -0.0352 | 24.9817
18.5 | 1.8769 | 0.08801 | -0.0378 | 21.326
19 | 1.8346 | 0.10035 | -0.0413 | 18.282
19.5 | 1.7893 | 0.11355 | -0.0461 | 15.7578
20 | 1.7419 | 0.12735 | -0.0519 | 13.6781

## 127. Re 14M Mach 0.50 (1)
BIGFOIL.COM POLAR EXPORT
n11
N-11 |  |  |  | Cl Max: | 1.737 | at alpha= | 8 | deg
JavaFoil+Calcfoil stall+Eppler ext transition |  |  |  | L/D Max: | 143.439 | at alpha= | 5 | deg
Re: | 14000000 |  |  | Cd Min: | 0.00698 | at alpha= | -3 | deg
Mach: | 0.5 |  |  | Cl=0 at alpha= | -5.9769 | deg
|  |  |  | @ Cl=0.1, Cd= | 0.0076358
|  |  |  | @ Cl=0.4, Cd= | 0.0070061
|  |  |  | @ Cl=0.6, Cd= | 0.0071551
alpha (deg) | Cl | Cd | Cm | Cl/Cd
-20 | -0.736 | 0.14715 | -0.043 | -5.005
-19.5 | -0.711 | 0.14567 | -0.044 | -4.883
-19 | -0.688 | 0.14092 | -0.046 | -4.879
-18.5 | -0.663 | 0.13324 | -0.047 | -4.975
-18 | -0.638 | 0.12595 | -0.048 | -5.064
-17.5 | -0.611 | 0.12102 | -0.048 | -5.051
-17 | -0.585 | 0.11745 | -0.048 | -4.982
-16.5 | -0.559 | 0.11307 | -0.048 | -4.944
-16 | -0.533 | 0.10831 | -0.048 | -4.919
-15.5 | -0.506 | 0.10465 | -0.048 | -4.835
-15 | -0.479 | 0.10161 | -0.047 | -4.716
-14.5 | -0.453 | 0.09813 | -0.047 | -4.617
-14 | -0.427 | 0.1026 | -0.048 | -4.162
-13.5 | -0.401 | 0.09339 | -0.049 | -4.298
-13 | -0.375 | 0.08663 | -0.049 | -4.33
-12.5 | -0.35 | 0.07931 | -0.052 | -4.414
-12 | -0.324 | 0.07313 | -0.054 | -4.434
-11.5 | -0.299 | 0.06675 | -0.057 | -4.473
-11 | -0.273 | 0.06131 | -0.06 | -4.452
-10.5 | -0.248 | 0.05407 | -0.064 | -4.588
-10 | -0.251 | 0.01502 | -0.09 | -16.719
-9.5 | -0.231 | 0.00957 | -0.097 | -24.126
-9 | -0.199 | 0.00908 | -0.098 | -21.951
-8.5 | -0.242 | 0.00875 | -0.1 | -27.698
-8 | -0.221 | 0.00853 | -0.101 | -25.911
-7.5 | -0.177 | 0.00833 | -0.102 | -21.275
-7 | -0.124 | 0.00764 | -0.103 | -16.2
-6.5 | -0.065 | 0.00793 | -0.105 | -8.195
-6 | -0.003 | 0.00776 | -0.106 | -0.363
-5.5 | 0.062 | 0.00763 | -0.107 | 8.071
-5 | 0.127 | 0.00764 | -0.108 | 16.678
-4.5 | 0.194 | 0.00806 | -0.109 | 24.116
-4 | 0.262 | 0.00813 | -0.11 | 32.207
-3.5 | 0.33 | 0.00819 | -0.112 | 40.258
-3 | 0.398 | 0.00698 | -0.113 | 57.031
-2.5 | 0.467 | 0.00788 | -0.114 | 59.167
-2 | 0.535 | 0.00797 | -0.115 | 67.057
-1.5 | 0.602 | 0.00713 | -0.116 | 84.399
-1 | 0.67 | 0.00816 | -0.117 | 82.096
-0.5 | 0.737 | 0.00707 | -0.118 | 104.177
0 | 0.81 | 0.00717 | -0.119 | 112.973
0.5 | 0.877 | 0.00752 | -0.12 | 116.651
1 | 0.945 | 0.00748 | -0.122 | 126.331
1.5 | 1.012 | 0.00781 | -0.123 | 129.522
2 | 1.079 | 0.00795 | -0.124 | 135.703
2.5 | 1.145 | 0.00981 | -0.125 | 116.762
3 | 1.211 | 0.00908 | -0.126 | 133.332
3.5 | 1.277 | 0.00945 | -0.127 | 135.198
4 | 1.341 | 0.00978 | -0.128 | 137.154
4.5 | 1.405 | 0.00984 | -0.129 | 142.764
5 | 1.467 | 0.01023 | -0.13 | 143.439
5.5 | 1.528 | 0.01072 | -0.131 | 142.541
6 | 1.587 | 0.01117 | -0.132 | 142.04
6.5 | 1.639 | 0.01164 | -0.133 | 140.879
7 | 1.686 | 0.01223 | -0.133 | 137.848
7.5 | 1.726 | 0.01468 | -0.134 | 117.583
8 | 1.737 | 0.0159 | -0.135 | 109.243
8.5 | 1.675 | 0.02166 | -0.135 | 77.337
9 | 1.463 | 0.02635 | -0.132 | 55.514
9.5 | 0.98 | 0.03917 | -0.126 | 25.013
10 | 1.003 | 0.04306 | -0.126 | 23.287
10.5 | 1.04 | 0.04108 | -0.127 | 25.308
11 | 1.02 | 0.06144 | -0.118 | 16.605
11.5 | 1.077 | 0.05019 | -0.124 | 21.458
12 | 1.094 | 0.05825 | -0.122 | 18.778
12.5 | 1.099 | 0.07156 | -0.117 | 15.354
13 | 1.093 | 0.09438 | -0.108 | 11.586

## 128. Re 14M Mach 0.50 (2)
BIGFOIL.COM POLAR EXPORT
n11
N-11 |  |  |  | Cl Max: | 1.7856 | at alpha= | 9.5 | deg
XFOIL ncrit=9 |  |  |  | L/D Max: | 176.032 | at alpha= | 3.5 | deg
Re: | 14000000 |  |  | Cd Min: | 0.22265 | at alpha= | -19.5 | deg
Mach: | 0.5 |  |  | Cl=0 at alpha= | -5.4965 | deg
|  |  |  | @ Cl=0.1, Cd= | 0.0058671
|  |  |  | @ Cl=0.4, Cd= | 0.0061305
|  |  |  | @ Cl=0.6, Cd= | 0.0062193
alpha (deg) | Cl | Cd | Cm | Cl/Cd
-19.5 | -0.553 | 0.22265 | 0.0028 | -2.4837
-19 | -0.5312 | 0.2152 | -0.0017 | -2.4684
-18.5 | -0.5113 | 0.20678 | -0.0062 | -2.4727
-18 | -0.494 | 0.19754 | -0.0109 | -2.5008
-17.5 | -0.4783 | 0.18828 | -0.0155 | -2.5404
-17 | -0.4605 | 0.18033 | -0.0196 | -2.5537
-16.5 | -0.4432 | 0.1724 | -0.0236 | -2.5708
-16 | -0.4304 | 0.16328 | -0.028 | -2.636
-15 | -0.397 | 0.14623 | -0.038 | -2.7149
-14.5 | -0.3901 | 0.13785 | -0.0411 | -2.8299
-14 | -0.3847 | 0.12934 | -0.0445 | -2.9743
-13.5 | -0.3724 | 0.12293 | -0.0468 | -3.0294
-13 | -0.3622 | 0.11528 | -0.0505 | -3.1419
-12.5 | -0.3642 | 0.10567 | -0.0554 | -3.4466
-12 | -0.3525 | 0.09864 | -0.0589 | -3.5736
-11.5 | -0.342 | 0.0915 | -0.0626 | -3.7377
-11 | -0.3408 | 0.08303 | -0.0676 | -4.1045
-10.5 | -0.3583 | 0.07206 | -0.0754 | -4.9722
-10 | -0.3522 | 0.06466 | -0.0808 | -5.447
-9.5 | -0.3561 | 0.05585 | -0.0897 | -6.376
-9 | -0.3471 | 0.0424 | -0.1109 | -8.1863
-8.5 | -0.343 | 0.02636 | -0.1266 | -13.0121
-8 | -0.3367 | 0.01365 | -0.1303 | -24.6667
-7.5 | -0.2841 | 0.00952 | -0.1278 | -29.8424
-7 | -0.2173 | 0.00771 | -0.1251 | -28.1842
-6.5 | -0.145 | 0.00699 | -0.123 | -20.7439
-6 | -0.0731 | 0.0064 | -0.1213 | -11.4219
-5.5 | -0.0005 | 0.00612 | -0.12 | -0.081699
-5 | 0.0711 | 0.00592 | -0.119 | 12.0101
-4.5 | 0.1421 | 0.00579 | -0.1182 | 24.5423
-4 | 0.2119 | 0.00575 | -0.1175 | 36.8522
-3 | 0.3453 | 0.00609 | -0.1158 | 56.6995
-2.5 | 0.4129 | 0.00614 | -0.1153 | 67.2476
-2 | 0.4813 | 0.00617 | -0.1151 | 78.0065
-1.5 | 0.5498 | 0.00619 | -0.1149 | 88.8207
-1 | 0.6183 | 0.00623 | -0.1148 | 99.2456
-0.5 | 0.6862 | 0.0063 | -0.1146 | 108.9206
0 | 0.754 | 0.00627 | -0.1144 | 120.2552
0.5 | 0.8222 | 0.00626 | -0.1143 | 131.3419
1 | 0.8898 | 0.00635 | -0.1139 | 140.126
1.5 | 0.9542 | 0.00665 | -0.1129 | 143.4887
2 | 1.0173 | 0.00691 | -0.1116 | 147.2214
2.5 | 1.0834 | 0.00694 | -0.1107 | 156.1095
3 | 1.1489 | 0.00687 | -0.1096 | 167.2344
3.5 | 1.2111 | 0.00688 | -0.1074 | 176.032
4 | 1.2682 | 0.00781 | -0.1042 | 162.3816
4.5 | 1.333 | 0.00827 | -0.1021 | 161.185
5 | 1.3809 | 0.00957 | -0.097 | 144.2947
5.5 | 1.4425 | 0.01015 | -0.0938 | 142.1182
6 | 1.501 | 0.01076 | -0.0898 | 139.4981
6.5 | 1.5547 | 0.01143 | -0.0846 | 136.0192
7 | 1.6068 | 0.01226 | -0.0792 | 131.0604
7.5 | 1.6585 | 0.01321 | -0.0737 | 125.5488
8 | 1.7073 | 0.0144 | -0.0677 | 118.5625
8.5 | 1.7502 | 0.01602 | -0.0611 | 109.2509
9 | 1.7797 | 0.01855 | -0.0537 | 95.9407
9.5 | 1.7856 | 0.02291 | -0.0459 | 77.9398
10 | 1.7661 | 0.02964 | -0.0393 | 59.585
10.5 | 1.7339 | 0.03824 | -0.0353 | 45.3426
11 | 1.6942 | 0.04857 | -0.034 | 34.8816
11.5 | 1.6493 | 0.06001 | -0.0346 | 27.4838
12 | 1.6015 | 0.07221 | -0.0366 | 22.1784
12.5 | 1.5537 | 0.08494 | -0.0396 | 18.2917
13 | 1.5085 | 0.09787 | -0.0436 | 15.4133
13.5 | 1.4671 | 0.1108 | -0.0483 | 13.241
14 | 1.4306 | 0.12367 | -0.0537 | 11.5679
14.5 | 1.3997 | 0.1366 | -0.0598 | 10.2467

## 129. Re 16M Mach 0.00 (1)
BIGFOIL.COM POLAR EXPORT
n11
N-11 |  |  |  | Cl Max: | 1.778 | at alpha= | 12 | deg
JavaFoil+Calcfoil stall+Eppler ext transition |  |  |  | L/D Max: | 153.629 | at alpha= | 6.5 | deg
Re: | 16000000 |  |  | Cd Min: | 0.00687 | at alpha= | 0 | deg
Mach: | 0 |  |  | Cl=0 at alpha= | -5.9737 | deg
|  |  |  | @ Cl=0.1, Cd= | 0.0070824
|  |  |  | @ Cl=0.4, Cd= | 0.0075475
|  |  |  | @ Cl=0.6, Cd= | 0.007371
alpha (deg) | Cl | Cd | Cm | Cl/Cd
-18.5 | -0.625 | 0.13111 | -0.038 | -4.768
-18 | -0.633 | 0.12324 | -0.039 | -5.139
-17.5 | -0.64 | 0.11655 | -0.04 | -5.487
-17 | -0.644 | 0.10981 | -0.041 | -5.863
-16.5 | -0.648 | 0.09912 | -0.044 | -6.537
-16 | -0.659 | 0.07891 | -0.051 | -8.351
-15.5 | -0.666 | 0.0636 | -0.056 | -10.468
-15 | -0.668 | 0.05103 | -0.059 | -13.097
-14.5 | -0.679 | 0.03308 | -0.065 | -20.523
-14 | -0.659 | 0.03343 | -0.065 | -19.699
-13.5 | -0.686 | 0.01146 | -0.075 | -59.88
-13 | -0.654 | 0.01143 | -0.075 | -57.204
-12.5 | -0.63 | 0.00914 | -0.078 | -68.896
-12 | -0.593 | 0.00915 | -0.079 | -64.873
-11.5 | -0.554 | 0.00876 | -0.08 | -63.21
-11 | -0.512 | 0.00851 | -0.081 | -60.209
-10.5 | -0.468 | 0.00833 | -0.082 | -56.268
-10 | -0.423 | 0.00816 | -0.083 | -51.797
-9.5 | -0.375 | 0.00805 | -0.084 | -46.597
-9 | -0.326 | 0.00782 | -0.085 | -41.655
-8.5 | -0.275 | 0.00777 | -0.086 | -35.378
-8 | -0.222 | 0.00758 | -0.088 | -29.372
-7.5 | -0.169 | 0.00715 | -0.089 | -23.63
-7 | -0.114 | 0.0075 | -0.09 | -15.243
-6.5 | -0.059 | 0.00734 | -0.091 | -8.014
-6 | -0.003 | 0.00736 | -0.092 | -0.341
-5.5 | 0.054 | 0.0069 | -0.093 | 7.894
-5 | 0.112 | 0.00713 | -0.094 | 15.715
-4.5 | 0.17 | 0.00766 | -0.095 | 22.203
-4 | 0.228 | 0.00769 | -0.096 | 29.712
-3.5 | 0.287 | 0.00716 | -0.097 | 40.109
-3 | 0.346 | 0.00752 | -0.098 | 46.016
-2.5 | 0.405 | 0.00755 | -0.099 | 53.67
-2 | 0.464 | 0.00754 | -0.1 | 61.515
-1.5 | 0.522 | 0.00698 | -0.101 | 74.845
-1 | 0.581 | 0.00759 | -0.102 | 76.562
-0.5 | 0.64 | 0.00691 | -0.103 | 92.5
0 | 0.702 | 0.00687 | -0.103 | 102.253
0.5 | 0.761 | 0.00717 | -0.104 | 106.187
1 | 0.82 | 0.00812 | -0.105 | 100.973
1.5 | 0.879 | 0.00752 | -0.106 | 116.813
2 | 0.937 | 0.00744 | -0.107 | 125.957
2.5 | 0.995 | 0.00771 | -0.108 | 129.162
3 | 1.054 | 0.0081 | -0.109 | 130.06
3.5 | 1.112 | 0.00833 | -0.11 | 133.518
4 | 1.169 | 0.00853 | -0.111 | 137.101
4.5 | 1.227 | 0.00875 | -0.112 | 140.187
5 | 1.284 | 0.00909 | -0.112 | 141.231
5.5 | 1.34 | 0.00899 | -0.113 | 148.992
6 | 1.396 | 0.00916 | -0.114 | 152.387
6.5 | 1.45 | 0.00944 | -0.115 | 153.629
7 | 1.503 | 0.00999 | -0.116 | 150.442
7.5 | 1.554 | 0.01036 | -0.116 | 149.993
8 | 1.601 | 0.01124 | -0.117 | 142.376
8.5 | 1.641 | 0.0117 | -0.118 | 140.185
9 | 1.677 | 0.01226 | -0.119 | 136.727
9.5 | 1.708 | 0.01308 | -0.119 | 130.601
10 | 1.733 | 0.0137 | -0.12 | 126.492
10.5 | 1.754 | 0.01439 | -0.121 | 121.825
11 | 1.768 | 0.01533 | -0.121 | 115.355
11.5 | 1.776 | 0.01584 | -0.122 | 112.145
12 | 1.778 | 0.01666 | -0.123 | 106.705
12.5 | 1.774 | 0.0175 | -0.124 | 101.337
13 | 1.763 | 0.01847 | -0.124 | 95.476
13.5 | 1.729 | 0.02272 | -0.123 | 76.086
14 | 1.678 | 0.02552 | -0.122 | 65.773
14.5 | 1.638 | 0.02815 | -0.121 | 58.182
15 | 1.597 | 0.03047 | -0.121 | 52.409
15.5 | 1.553 | 0.03372 | -0.121 | 46.057
16 | 1.506 | 0.03705 | -0.12 | 40.652
16.5 | 1.462 | 0.03917 | -0.12 | 37.33
17 | 1.415 | 0.04176 | -0.12 | 33.883

## 130. Re 16M Mach 0.00 (2)
BIGFOIL.COM POLAR EXPORT
n11
N-11 |  |  |  | Cl Max: | 2.0606 | at alpha= | 18 | deg
XFOIL ncrit=9 |  |  |  | L/D Max: | 164.288 | at alpha= | 3.5 | deg
Re: | 16000000 |  |  | Cd Min: | 0.06687 | at alpha= | 20 | deg
Mach: | 0 |  |  | Cl=0 at alpha= | -5.6163 | deg
|  |  |  | @ Cl=0.1, Cd= | 0.005435
|  |  |  | @ Cl=0.4, Cd= | 0.0058159
|  |  |  | @ Cl=0.6, Cd= | 0.0058411
alpha (deg) | Cl | Cd | Cm | Cl/Cd
-20 | -1.5228 | 0.02119 | -0.1043 | -71.8641
-19 | -1.4357 | 0.01762 | -0.1048 | -81.4813
-18.5 | -1.3955 | 0.01612 | -0.1036 | -86.5695
-18 | -1.3509 | 0.01492 | -0.1027 | -90.5429
-17.5 | -1.3035 | 0.01398 | -0.102 | -93.2403
-17 | -1.2546 | 0.01319 | -0.1013 | -95.1175
-16.5 | -1.2047 | 0.01229 | -0.1009 | -98.0228
-16 | -1.1555 | 0.01137 | -0.1002 | -101.6271
-15.5 | -1.1041 | 0.01061 | -0.0999 | -104.0622
-15 | -1.0516 | 0.01005 | -0.0995 | -104.6368
-14.5 | -0.9993 | 0.0095 | -0.099 | -105.1895
-14 | -0.9479 | 0.00901 | -0.0984 | -105.2053
-13.5 | -0.8937 | 0.00861 | -0.0982 | -103.7979
-13 | -0.8387 | 0.0082 | -0.0982 | -102.2805
-12.5 | -0.7835 | 0.00775 | -0.0981 | -101.0968
-12 | -0.7273 | 0.00743 | -0.0982 | -97.8869
-11.5 | -0.6708 | 0.00715 | -0.0983 | -93.8182
-11 | -0.6141 | 0.00686 | -0.0984 | -89.519
-10.5 | -0.5575 | 0.00658 | -0.0985 | -84.7264
-10 | -0.5005 | 0.00637 | -0.0986 | -78.5714
-9.5 | -0.4433 | 0.0062 | -0.0988 | -71.5
-9 | -0.3861 | 0.00607 | -0.0989 | -63.6079
-8.5 | -0.3292 | 0.00598 | -0.099 | -55.0502
-8 | -0.2727 | 0.00597 | -0.099 | -45.6784
-7.5 | -0.2159 | 0.0059 | -0.099 | -36.5932
-7 | -0.159 | 0.00576 | -0.0991 | -27.6042
-6.5 | -0.1016 | 0.00564 | -0.0993 | -18.0142
-6 | -0.0442 | 0.00555 | -0.0994 | -7.964
-5.5 | 0.0134 | 0.00548 | -0.0996 | 2.4453
-5 | 0.0711 | 0.00543 | -0.0999 | 13.0939
-4.5 | 0.1285 | 0.00544 | -0.1 | 23.6213
-4 | 0.1854 | 0.00549 | -0.1001 | 33.7705
-3.5 | 0.2419 | 0.00559 | -0.1001 | 43.2737
-3 | 0.2977 | 0.00573 | -0.1001 | 51.9546
-2.5 | 0.3544 | 0.0058 | -0.1001 | 61.1034
-2 | 0.4116 | 0.00582 | -0.1003 | 70.7216
-1.5 | 0.4687 | 0.00588 | -0.1004 | 79.7109
-1 | 0.526 | 0.00591 | -0.1006 | 89.0017
-0.5 | 0.5829 | 0.00585 | -0.1008 | 99.641
0 | 0.6403 | 0.00582 | -0.101 | 110.0172
0.5 | 0.6969 | 0.00583 | -0.1012 | 119.5369
1 | 0.7532 | 0.0059 | -0.1013 | 127.661
2.5 | 0.9174 | 0.00623 | -0.1009 | 147.2552
3 | 0.9723 | 0.00626 | -0.1009 | 155.3195
3.5 | 1.0268 | 0.00625 | -0.1008 | 164.288
4 | 1.0725 | 0.00662 | -0.0989 | 162.0091
4.5 | 1.128 | 0.00692 | -0.099 | 163.0058
5 | 1.1813 | 0.00727 | -0.0986 | 162.4897
5.5 | 1.2278 | 0.0082 | -0.097 | 149.7317
6 | 1.2803 | 0.00856 | -0.0965 | 149.5678
6.5 | 1.3323 | 0.00894 | -0.096 | 149.0268
7 | 1.3841 | 0.00931 | -0.0955 | 148.6681
7.5 | 1.4349 | 0.00972 | -0.0948 | 147.6235
8 | 1.485 | 0.01015 | -0.094 | 146.3054
8.5 | 1.5347 | 0.01057 | -0.0932 | 145.1939
9 | 1.583 | 0.01105 | -0.0921 | 143.2579
9.5 | 1.6299 | 0.01158 | -0.0909 | 140.7513
10.5 | 1.721 | 0.01264 | -0.088 | 136.1551
11 | 1.7638 | 0.01324 | -0.0861 | 133.2175
11.5 | 1.8017 | 0.0139 | -0.0833 | 129.6187
12 | 1.8336 | 0.01465 | -0.0795 | 125.1604
12.5 | 1.8645 | 0.0155 | -0.0757 | 120.2903
13.5 | 1.9243 | 0.01744 | -0.0687 | 110.3383
14 | 1.9514 | 0.01865 | -0.0652 | 104.6327
14.5 | 1.9766 | 0.02006 | -0.0617 | 98.5344
15 | 1.9986 | 0.02176 | -0.0583 | 91.8474
15.5 | 2.0173 | 0.02382 | -0.0549 | 84.6893
16 | 2.0331 | 0.02629 | -0.0518 | 77.3336
16.5 | 2.0446 | 0.02923 | -0.0488 | 69.9487
17 | 2.0536 | 0.03262 | -0.0461 | 62.9552
17.5 | 2.0589 | 0.03651 | -0.0438 | 56.3928
18 | 2.0606 | 0.04108 | -0.042 | 50.1607
18.5 | 2.0581 | 0.04636 | -0.0407 | 44.3939
19 | 2.0536 | 0.05222 | -0.0401 | 39.3259
19.5 | 2.0422 | 0.0591 | -0.0401 | 34.555
20 | 2.026 | 0.06687 | -0.0406 | 30.2976

## 131. Re 16M Mach 0.10 (1)
BIGFOIL.COM POLAR EXPORT
n11
N-11 |  |  |  | Cl Max: | 1.772 | at alpha= | 11.5 | deg
JavaFoil+Calcfoil stall+Eppler ext transition |  |  |  | L/D Max: | 153.319 | at alpha= | 6.5 | deg
Re: | 16000000 |  |  | Cd Min: | 0.00686 | at alpha= | -5.5 | deg
Mach: | 0.1 |  |  | Cl=0 at alpha= | -5.9741 | deg
|  |  |  | @ Cl=0.1, Cd= | 0.0070384
|  |  |  | @ Cl=0.4, Cd= | 0.007581
|  |  |  | @ Cl=0.6, Cd= | 0.0074393
alpha (deg) | Cl | Cd | Cm | Cl/Cd
-18.5 | -0.596 | 0.13447 | -0.036 | -4.435
-18 | -0.607 | 0.12942 | -0.037 | -4.69
-17.5 | -0.617 | 0.12072 | -0.039 | -5.107
-17 | -0.626 | 0.10868 | -0.042 | -5.763
-16.5 | -0.631 | 0.10064 | -0.044 | -6.273
-16 | -0.642 | 0.08301 | -0.05 | -7.736
-15.5 | -0.648 | 0.07029 | -0.054 | -9.218
-15 | -0.651 | 0.0585 | -0.057 | -11.124
-14.5 | -0.656 | 0.0434 | -0.062 | -15.121
-14 | -0.638 | 0.04357 | -0.062 | -14.65
-13.5 | -0.677 | 0.01261 | -0.074 | -53.661
-13 | -0.646 | 0.01246 | -0.075 | -51.808
-12.5 | -0.627 | 0.00934 | -0.078 | -67.067
-12 | -0.592 | 0.00924 | -0.079 | -64.069
-11.5 | -0.553 | 0.00888 | -0.081 | -62.321
-11 | -0.512 | 0.00864 | -0.082 | -59.256
-10.5 | -0.469 | 0.00838 | -0.083 | -55.918
-10 | -0.423 | 0.00812 | -0.084 | -52.149
-9.5 | -0.376 | 0.00799 | -0.085 | -47.004
-9 | -0.327 | 0.00784 | -0.086 | -41.624
-8.5 | -0.276 | 0.00772 | -0.087 | -35.685
-8 | -0.223 | 0.00764 | -0.088 | -29.234
-7.5 | -0.17 | 0.00718 | -0.089 | -23.64
-7 | -0.115 | 0.00756 | -0.09 | -15.181
-6.5 | -0.059 | 0.00741 | -0.091 | -7.979
-6 | -0.003 | 0.00729 | -0.092 | -0.346
-5.5 | 0.055 | 0.00686 | -0.093 | 7.98
-5 | 0.113 | 0.00709 | -0.094 | 15.872
-4.5 | 0.171 | 0.00768 | -0.095 | 22.254
-4 | 0.23 | 0.00775 | -0.096 | 29.617
-3.5 | 0.288 | 0.00716 | -0.097 | 40.272
-3 | 0.348 | 0.00744 | -0.098 | 46.729
-2.5 | 0.407 | 0.0076 | -0.099 | 53.543
-2 | 0.466 | 0.0076 | -0.1 | 61.358
-1.5 | 0.525 | 0.00695 | -0.101 | 75.507
-1 | 0.584 | 0.00764 | -0.102 | 76.403
-0.5 | 0.643 | 0.0069 | -0.103 | 93.203
0 | 0.706 | 0.00693 | -0.104 | 101.854
0.5 | 0.765 | 0.00716 | -0.105 | 106.819
1 | 0.824 | 0.0082 | -0.106 | 100.488
1.5 | 0.883 | 0.00757 | -0.107 | 116.664
2 | 0.942 | 0.00749 | -0.108 | 125.799
2.5 | 1 | 0.00766 | -0.109 | 130.674
3 | 1.059 | 0.00815 | -0.11 | 129.87
3.5 | 1.117 | 0.00838 | -0.11 | 133.378
4 | 1.175 | 0.00856 | -0.111 | 137.288
4.5 | 1.233 | 0.00878 | -0.112 | 140.43
5 | 1.29 | 0.00879 | -0.113 | 146.745
5.5 | 1.346 | 0.00905 | -0.114 | 148.755
6 | 1.403 | 0.00917 | -0.115 | 153.028
6.5 | 1.457 | 0.0095 | -0.115 | 153.319
7 | 1.51 | 0.01008 | -0.116 | 149.752
7.5 | 1.561 | 0.01045 | -0.117 | 149.364
8 | 1.607 | 0.01104 | -0.118 | 145.63
8.5 | 1.647 | 0.01182 | -0.119 | 139.316
9 | 1.682 | 0.01246 | -0.119 | 134.977
9.5 | 1.712 | 0.01322 | -0.12 | 129.505
10 | 1.736 | 0.01387 | -0.121 | 125.194
10.5 | 1.755 | 0.01478 | -0.121 | 118.719
11 | 1.766 | 0.01529 | -0.122 | 115.562
11.5 | 1.772 | 0.01627 | -0.123 | 108.93
12 | 1.77 | 0.01692 | -0.123 | 104.643
12.5 | 1.762 | 0.01806 | -0.124 | 97.579
13 | 1.748 | 0.01869 | -0.125 | 93.514
13.5 | 1.689 | 0.02396 | -0.123 | 70.519
14 | 1.653 | 0.02574 | -0.122 | 64.203
14.5 | 1.601 | 0.02931 | -0.121 | 54.643
15 | 1.561 | 0.03082 | -0.122 | 50.657
15.5 | 1.506 | 0.03563 | -0.121 | 42.273
16 | 1.46 | 0.03719 | -0.121 | 39.253
16.5 | 1.403 | 0.04171 | -0.12 | 33.65

## 132. Re 16M Mach 0.10 (2)
BIGFOIL.COM POLAR EXPORT
n11
N-11 |  |  |  | Cl Max: | 2.0509 | at alpha= | 18 | deg
XFOIL ncrit=9 |  |  |  | L/D Max: | 164.737 | at alpha= | 3.5 | deg
Re: | 16000000 |  |  | Cd Min: | 0.07385 | at alpha= | 20 | deg
Mach: | 0.1 |  |  | Cl=0 at alpha= | -5.6129 | deg
|  |  |  | @ Cl=0.1, Cd= | 0.00544
|  |  |  | @ Cl=0.4, Cd= | 0.0058252
|  |  |  | @ Cl=0.6, Cd= | 0.0058529
alpha (deg) | Cl | Cd | Cm | Cl/Cd
-20 | -1.5269 | 0.0246 | -0.1092 | -62.0691
-18.5 | -1.4042 | 0.01829 | -0.1087 | -76.7742
-18 | -1.3638 | 0.01652 | -0.1073 | -82.5545
-17.5 | -1.3192 | 0.01503 | -0.1061 | -87.7711
-17 | -1.271 | 0.01397 | -0.1051 | -90.9807
-16.5 | -1.2197 | 0.01308 | -0.1044 | -93.2492
-16 | -1.1688 | 0.01219 | -0.1036 | -95.8819
-15.5 | -1.1176 | 0.0112 | -0.1029 | -99.7857
-15 | -1.0653 | 0.01042 | -0.1022 | -102.2361
-14.5 | -1.0117 | 0.00988 | -0.1015 | -102.3988
-13.5 | -0.9048 | 0.00881 | -0.1003 | -102.7015
-13 | -0.8487 | 0.0084 | -0.1001 | -101.0357
-12.5 | -0.7926 | 0.00792 | -0.0999 | -100.0758
-12 | -0.7358 | 0.00753 | -0.0998 | -97.7158
-11.5 | -0.6784 | 0.00724 | -0.0997 | -93.7017
-11 | -0.6208 | 0.00695 | -0.0997 | -89.3237
-10.5 | -0.5635 | 0.00666 | -0.0997 | -84.6096
-10 | -0.5058 | 0.00642 | -0.0997 | -78.785
-9.5 | -0.4479 | 0.00624 | -0.0998 | -71.7788
-9 | -0.39 | 0.0061 | -0.0999 | -63.9344
-8 | -0.2754 | 0.00599 | -0.0998 | -45.9766
-7.5 | -0.2181 | 0.00593 | -0.0998 | -36.7791
-7 | -0.1607 | 0.00579 | -0.0998 | -27.7547
-6.5 | -0.1028 | 0.00566 | -0.1 | -18.1625
-6 | -0.0449 | 0.00556 | -0.1001 | -8.0755
-5.5 | 0.0131 | 0.00549 | -0.1003 | 2.3862
-5 | 0.0712 | 0.00544 | -0.1005 | 13.0882
-4.5 | 0.129 | 0.00544 | -0.1006 | 23.7132
-4 | 0.1863 | 0.0055 | -0.1007 | 33.8727
-3.5 | 0.2431 | 0.00559 | -0.1007 | 43.4884
-3 | 0.2993 | 0.00574 | -0.1006 | 52.1429
-2.5 | 0.3563 | 0.00581 | -0.1006 | 61.3253
-2 | 0.4139 | 0.00583 | -0.1008 | 70.9949
-1 | 0.529 | 0.00591 | -0.1011 | 89.5093
-0.5 | 0.5863 | 0.00586 | -0.1013 | 100.0512
0 | 0.644 | 0.00583 | -0.1015 | 110.4631
0.5 | 0.701 | 0.00584 | -0.1016 | 120.0342
1 | 0.7576 | 0.00591 | -0.1017 | 128.1895
1.5 | 0.8139 | 0.00601 | -0.1017 | 135.4243
2.5 | 0.9228 | 0.00626 | -0.1013 | 147.4121
3 | 0.9781 | 0.00629 | -0.1013 | 155.5008
3.5 | 1.0329 | 0.00627 | -0.1012 | 164.7368
4 | 1.0783 | 0.00665 | -0.0991 | 162.1504
4.5 | 1.1347 | 0.00696 | -0.0992 | 163.0316
5 | 1.1883 | 0.00732 | -0.0988 | 162.3361
5.5 | 1.2351 | 0.00825 | -0.0971 | 149.7091
6 | 1.288 | 0.00862 | -0.0966 | 149.42
6.5 | 1.3404 | 0.00901 | -0.096 | 148.768
7 | 1.3926 | 0.00938 | -0.0954 | 148.4648
7.5 | 1.4437 | 0.0098 | -0.0946 | 147.3163
8 | 1.4943 | 0.01023 | -0.0937 | 146.0704
8.5 | 1.5442 | 0.01067 | -0.0928 | 144.7235
9 | 1.5927 | 0.01118 | -0.0916 | 142.4597
9.5 | 1.6398 | 0.01172 | -0.0901 | 139.9147
10 | 1.6863 | 0.01225 | -0.0886 | 137.6571
10.5 | 1.7311 | 0.01282 | -0.0869 | 135.0312
11 | 1.7731 | 0.01345 | -0.0846 | 131.829
11.5 | 1.8078 | 0.01416 | -0.081 | 127.6695
12 | 1.8398 | 0.01497 | -0.077 | 122.8991
12.5 | 1.8714 | 0.01586 | -0.0733 | 117.995
13 | 1.9023 | 0.01684 | -0.0697 | 112.9632
13.5 | 1.9311 | 0.01798 | -0.0661 | 107.4027
14 | 1.9572 | 0.01934 | -0.0624 | 101.1996
14.5 | 1.9808 | 0.02095 | -0.0587 | 94.5489
15 | 2.0015 | 0.0229 | -0.0552 | 87.4017
15.5 | 2.0184 | 0.02528 | -0.0518 | 79.8418
16 | 2.0323 | 0.02807 | -0.0486 | 72.4011
16.5 | 2.0418 | 0.03141 | -0.0457 | 65.0048
17 | 2.0478 | 0.03529 | -0.0432 | 58.0278
17.5 | 2.0504 | 0.03978 | -0.0411 | 51.5435
18 | 2.0509 | 0.04475 | -0.0397 | 45.8302
18.5 | 2.0462 | 0.05065 | -0.0389 | 40.3988
19 | 2.0372 | 0.0573 | -0.0386 | 35.5532
19.5 | 2.0203 | 0.06519 | -0.0391 | 30.9909
20 | 1.9986 | 0.07385 | -0.0401 | 27.063

## 133. Re 16M Mach 0.25 (1)
BIGFOIL.COM POLAR EXPORT
n11
N-11 |  |  |  | Cl Max: | 1.748 | at alpha= | 10.5 | deg
JavaFoil+Calcfoil stall+Eppler ext transition |  |  |  | L/D Max: | 152.854 | at alpha= | 6.5 | deg
Re: | 16000000 |  |  | Cd Min: | 0.00686 | at alpha= | -1 | deg
Mach: | 0.25 |  |  | Cl=0 at alpha= | -5.9746 | deg
|  |  |  | @ Cl=0.1, Cd= | 0.0071141
|  |  |  | @ Cl=0.4, Cd= | 0.0075941
|  |  |  | @ Cl=0.6, Cd= | 0.00686
alpha (deg) | Cl | Cd | Cm | Cl/Cd
-17 | -0.457 | 0.12472 | -0.038 | -3.666
-16.5 | -0.487 | 0.11701 | -0.039 | -4.159
-16 | -0.509 | 0.11554 | -0.035 | -4.401
-15.5 | -0.531 | 0.10118 | -0.042 | -5.251
-15 | -0.55 | 0.08724 | -0.048 | -6.305
-14.5 | -0.562 | 0.07785 | -0.051 | -7.216
-14 | -0.563 | 0.07346 | -0.052 | -7.66
-13.5 | -0.56 | 0.05804 | -0.059 | -9.646
-13 | -0.547 | 0.05019 | -0.062 | -10.905
-12.5 | -0.55 | 0.02913 | -0.07 | -18.898
-12 | -0.572 | 0.01041 | -0.081 | -54.99
-11.5 | -0.544 | 0.00937 | -0.083 | -58.045
-11 | -0.508 | 0.00893 | -0.084 | -56.838
-10.5 | -0.468 | 0.00858 | -0.085 | -54.478
-10 | -0.425 | 0.0083 | -0.086 | -51.126
-9.5 | -0.379 | 0.00811 | -0.087 | -46.693
-9 | -0.33 | 0.00798 | -0.088 | -41.373
-8.5 | -0.28 | 0.00793 | -0.089 | -35.245
-8 | -0.227 | 0.00775 | -0.09 | -29.307
-7.5 | -0.173 | 0.00731 | -0.091 | -23.67
-7 | -0.117 | 0.00758 | -0.092 | -15.478
-6.5 | -0.06 | 0.00745 | -0.094 | -8.114
-6 | -0.003 | 0.00744 | -0.095 | -0.348
-5.5 | 0.056 | 0.00695 | -0.096 | 8.077
-5 | 0.115 | 0.00717 | -0.097 | 16.108
-4.5 | 0.175 | 0.00773 | -0.098 | 22.68
-4 | 0.236 | 0.00777 | -0.099 | 30.318
-3.5 | 0.296 | 0.00719 | -0.1 | 41.209
-3 | 0.357 | 0.00758 | -0.101 | 47.133
-2.5 | 0.418 | 0.0076 | -0.102 | 54.989
-2 | 0.479 | 0.00762 | -0.103 | 62.855
-1.5 | 0.539 | 0.00771 | -0.104 | 69.971
-1 | 0.6 | 0.00686 | -0.105 | 87.417
-0.5 | 0.66 | 0.00689 | -0.106 | 95.836
0 | 0.725 | 0.00689 | -0.107 | 105.205
0.5 | 0.786 | 0.00723 | -0.108 | 108.66
1 | 0.846 | 0.00828 | -0.109 | 102.242
1.5 | 0.907 | 0.00759 | -0.11 | 119.513
2 | 0.967 | 0.00754 | -0.111 | 128.261
2.5 | 1.027 | 0.00896 | -0.112 | 114.616
3 | 1.087 | 0.00823 | -0.113 | 132.109
3.5 | 1.147 | 0.00846 | -0.113 | 135.679
4 | 1.206 | 0.00878 | -0.114 | 137.467
4.5 | 1.265 | 0.00899 | -0.115 | 140.78
5 | 1.323 | 0.00898 | -0.116 | 147.423
5.5 | 1.381 | 0.00923 | -0.117 | 149.591
6 | 1.439 | 0.00946 | -0.118 | 152.002
6.5 | 1.493 | 0.00977 | -0.119 | 152.854
7 | 1.546 | 0.0104 | -0.119 | 148.662
7.5 | 1.598 | 0.01086 | -0.12 | 147.067
8 | 1.642 | 0.01187 | -0.121 | 138.323
8.5 | 1.678 | 0.01248 | -0.122 | 134.509
9 | 1.708 | 0.0133 | -0.123 | 128.391
9.5 | 1.73 | 0.01411 | -0.123 | 122.553
10 | 1.743 | 0.01507 | -0.124 | 115.685
10.5 | 1.748 | 0.01599 | -0.125 | 109.29
11 | 1.742 | 0.01665 | -0.125 | 104.617
11.5 | 1.725 | 0.0178 | -0.126 | 96.946
12 | 1.698 | 0.01882 | -0.127 | 90.203
12.5 | 1.618 | 0.02464 | -0.124 | 65.667
13 | 1.555 | 0.02711 | -0.124 | 57.351
13.5 | 1.481 | 0.03034 | -0.123 | 48.791
14 | 1.395 | 0.03528 | -0.122 | 39.541
14.5 | 1.303 | 0.04031 | -0.121 | 32.322
15 | 1.2 | 0.04775 | -0.119 | 25.12
15.5 | 1.103 | 0.05133 | -0.118 | 21.486

## 134. Re 16M Mach 0.25 (2)
BIGFOIL.COM POLAR EXPORT
n11
N-11 |  |  |  | Cl Max: | 2.0093 | at alpha= | 16 | deg
XFOIL ncrit=9 |  |  |  | L/D Max: | 167.21 | at alpha= | 3.5 | deg
Re: | 16000000 |  |  | Cd Min: | 0.19441 | at alpha= | -20 | deg
Mach: | 0.25 |  |  | Cl=0 at alpha= | -5.5911 | deg
|  |  |  | @ Cl=0.1, Cd= | 0.0054706
|  |  |  | @ Cl=0.4, Cd= | 0.0058655
|  |  |  | @ Cl=0.6, Cd= | 0.0059141
alpha (deg) | Cl | Cd | Cm | Cl/Cd
-20 | -0.6033 | 0.19441 | 0.0019 | -3.1032
-19.5 | -0.5877 | 0.188 | -0.0019 | -3.1261
-19 | -0.5866 | 0.17738 | -0.0074 | -3.307
-18.5 | -0.5754 | 0.16992 | -0.0115 | -3.3863
-18 | -0.5637 | 0.16288 | -0.0152 | -3.4608
-17.5 | -0.5517 | 0.15603 | -0.0188 | -3.5359
-17 | -0.9011 | 0.08551 | -0.0644 | -10.5379
-16.5 | -1.226 | 0.02702 | -0.1247 | -45.3738
-16 | -1.2164 | 0.02097 | -0.124 | -58.0067
-15.5 | -1.1829 | 0.01709 | -0.1219 | -69.2159
-15 | -1.1355 | 0.01463 | -0.1196 | -77.6145
-14.5 | -1.0809 | 0.01309 | -0.1175 | -82.5745
-14 | -1.0252 | 0.01199 | -0.1152 | -85.5046
-13.5 | -0.9681 | 0.01071 | -0.1134 | -90.3922
-13 | -0.9073 | 0.00988 | -0.112 | -91.832
-12.5 | -0.847 | 0.00901 | -0.1106 | -94.0067
-12 | -0.785 | 0.00839 | -0.1095 | -93.5638
-11.5 | -0.7233 | 0.00783 | -0.1085 | -92.3755
-11 | -0.6607 | 0.00743 | -0.1078 | -88.9233
-10.5 | -0.5984 | 0.00712 | -0.107 | -84.0449
-10 | -0.5365 | 0.00677 | -0.1064 | -79.2467
-9.5 | -0.4746 | 0.0065 | -0.1059 | -73.0154
-9 | -0.4129 | 0.00632 | -0.1054 | -65.3323
-8.5 | -0.3517 | 0.00619 | -0.105 | -56.8174
-8 | -0.2913 | 0.00614 | -0.1046 | -47.443
-7.5 | -0.2307 | 0.00608 | -0.1043 | -37.9441
-7 | -0.1704 | 0.00593 | -0.104 | -28.7352
-6.5 | -0.1099 | 0.00576 | -0.1038 | -19.0799
-6 | -0.0494 | 0.00564 | -0.1037 | -8.7589
-5.5 | 0.011 | 0.00555 | -0.1037 | 1.982
-5 | 0.0716 | 0.00548 | -0.1037 | 13.0657
-4.5 | 0.1318 | 0.00546 | -0.1038 | 24.1392
-4 | 0.1911 | 0.00552 | -0.1037 | 34.6196
-3 | 0.3078 | 0.00579 | -0.1034 | 53.1606
-2.5 | 0.3669 | 0.00586 | -0.1034 | 62.6109
-2 | 0.4265 | 0.00587 | -0.1035 | 72.6576
-1.5 | 0.4861 | 0.00591 | -0.1036 | 82.2504
-1 | 0.5456 | 0.00596 | -0.1038 | 91.5436
-0.5 | 0.6049 | 0.00591 | -0.1039 | 102.3519
0 | 0.6645 | 0.00589 | -0.104 | 112.8183
0.5 | 0.7236 | 0.00589 | -0.1041 | 122.8523
1 | 0.7821 | 0.00597 | -0.1041 | 131.005
1.5 | 0.8399 | 0.00612 | -0.104 | 137.2386
2 | 0.8961 | 0.00629 | -0.1037 | 142.4642
3 | 1.0099 | 0.00642 | -0.1032 | 157.3053
3.5 | 1.0668 | 0.00638 | -0.1029 | 167.21
4 | 1.1117 | 0.00681 | -0.1 | 163.2452
4.5 | 1.1722 | 0.00716 | -0.1004 | 163.7151
5 | 1.2277 | 0.00755 | -0.0997 | 162.6093
5.5 | 1.2755 | 0.00854 | -0.0975 | 149.356
6 | 1.3307 | 0.00893 | -0.0966 | 149.0146
6.5 | 1.3852 | 0.00935 | -0.0956 | 148.1497
7 | 1.4392 | 0.00978 | -0.0944 | 147.1575
7.5 | 1.4921 | 0.01027 | -0.093 | 145.2872
8 | 1.5447 | 0.01074 | -0.0916 | 143.8268
8.5 | 1.5956 | 0.01129 | -0.0898 | 141.3286
9 | 1.6448 | 0.01189 | -0.0876 | 138.3347
9.5 | 1.693 | 0.01249 | -0.0853 | 135.5484
10 | 1.737 | 0.01314 | -0.0821 | 132.1918
10.5 | 1.7739 | 0.01391 | -0.0777 | 127.527
11 | 1.8091 | 0.01482 | -0.0732 | 122.0715
11.5 | 1.8428 | 0.01587 | -0.0687 | 116.1185
12 | 1.8759 | 0.01703 | -0.0644 | 110.1527
12.5 | 1.9066 | 0.0184 | -0.0601 | 103.6196
13 | 1.9339 | 0.02008 | -0.0557 | 96.3098
13.5 | 1.9579 | 0.02215 | -0.0515 | 88.3928
14 | 1.9781 | 0.02466 | -0.0474 | 80.2149
14.5 | 1.9934 | 0.0278 | -0.0437 | 71.705
15 | 2.0037 | 0.03152 | -0.0402 | 63.5692
15.5 | 2.0071 | 0.03612 | -0.0372 | 55.5676
16 | 2.0093 | 0.04122 | -0.0349 | 48.7458
16.5 | 2.0048 | 0.04735 | -0.0334 | 42.34
17 | 1.9946 | 0.05451 | -0.0328 | 36.5915
17.5 | 1.9761 | 0.06284 | -0.033 | 31.4465
18 | 1.9493 | 0.07247 | -0.0341 | 26.898
18.5 | 1.9138 | 0.08338 | -0.0362 | 22.9527
19 | 1.8727 | 0.09538 | -0.0393 | 19.6341
19.5 | 1.8273 | 0.10836 | -0.0436 | 16.8632
20 | 1.7796 | 0.12194 | -0.049 | 14.5941

## 135. Re 16M Mach 0.50 (1)
BIGFOIL.COM POLAR EXPORT
n11
N-11 |  |  |  | Cl Max: | 1.737 | at alpha= | 8 | deg
JavaFoil+Calcfoil stall+Eppler ext transition |  |  |  | L/D Max: | 145.432 | at alpha= | 5.5 | deg
Re: | 16000000 |  |  | Cd Min: | 0.00697 | at alpha= | -1 | deg
Mach: | 0.5 |  |  | Cl=0 at alpha= | -5.9769 | deg
|  |  |  | @ Cl=0.1, Cd= | 0.0074154
|  |  |  | @ Cl=0.4, Cd= | 0.0077509
|  |  |  | @ Cl=0.6, Cd= | 0.0080143
alpha (deg) | Cl | Cd | Cm | Cl/Cd
-20 | -0.736 | 0.15562 | -0.043 | -4.732
-19.5 | -0.711 | 0.1535 | -0.044 | -4.633
-19 | -0.688 | 0.13947 | -0.046 | -4.93
-18.5 | -0.663 | 0.13108 | -0.047 | -5.058
-18 | -0.638 | 0.12502 | -0.048 | -5.103
-17.5 | -0.612 | 0.11969 | -0.048 | -5.111
-17 | -0.586 | 0.11612 | -0.048 | -5.043
-16.5 | -0.559 | 0.11162 | -0.048 | -5.01
-16 | -0.533 | 0.1073 | -0.048 | -4.967
-15.5 | -0.506 | 0.10382 | -0.048 | -4.877
-15 | -0.48 | 0.10056 | -0.047 | -4.769
-14.5 | -0.453 | 0.09689 | -0.047 | -4.677
-14 | -0.427 | 0.10271 | -0.048 | -4.158
-13.5 | -0.401 | 0.093 | -0.049 | -4.317
-13 | -0.376 | 0.08554 | -0.05 | -4.39
-12.5 | -0.35 | 0.07789 | -0.053 | -4.496
-12 | -0.324 | 0.07204 | -0.055 | -4.504
-11.5 | -0.3 | 0.06482 | -0.059 | -4.624
-11 | -0.274 | 0.05845 | -0.062 | -4.695
-10.5 | -0.249 | 0.05215 | -0.066 | -4.781
-10 | -0.257 | 0.0118 | -0.093 | -21.792
-9.5 | -0.231 | 0.00943 | -0.097 | -24.525
-9 | -0.199 | 0.0089 | -0.098 | -22.402
-8.5 | -0.242 | 0.00865 | -0.1 | -28.024
-8 | -0.221 | 0.00843 | -0.101 | -26.235
-7.5 | -0.177 | 0.00821 | -0.102 | -21.593
-7 | -0.124 | 0.00797 | -0.103 | -15.523
-6.5 | -0.065 | 0.00778 | -0.105 | -8.354
-6 | -0.003 | 0.00767 | -0.106 | -0.367
-5.5 | 0.062 | 0.00762 | -0.107 | 8.087
-5 | 0.127 | 0.00727 | -0.108 | 17.545
-4.5 | 0.194 | 0.00801 | -0.109 | 24.264
-4 | 0.262 | 0.00807 | -0.11 | 32.451
-3.5 | 0.33 | 0.00723 | -0.112 | 45.615
-3 | 0.398 | 0.00775 | -0.113 | 51.37
-2.5 | 0.467 | 0.00778 | -0.114 | 59.963
-2 | 0.535 | 0.00783 | -0.115 | 68.262
-1.5 | 0.602 | 0.00802 | -0.116 | 75.101
-1 | 0.67 | 0.00697 | -0.117 | 96.043
-0.5 | 0.737 | 0.00699 | -0.118 | 105.38
0 | 0.81 | 0.00708 | -0.119 | 114.373
0.5 | 0.877 | 0.00864 | -0.12 | 101.599
1 | 0.945 | 0.00904 | -0.122 | 104.494
1.5 | 1.012 | 0.00796 | -0.123 | 127.031
2 | 1.079 | 0.00947 | -0.124 | 113.905
2.5 | 1.145 | 0.00823 | -0.125 | 139.082
3 | 1.211 | 0.00894 | -0.126 | 135.425
3.5 | 1.277 | 0.00931 | -0.127 | 137.204
4 | 1.341 | 0.00965 | -0.128 | 139.027
4.5 | 1.405 | 0.0099 | -0.129 | 141.864
5 | 1.467 | 0.01011 | -0.13 | 145.082
5.5 | 1.528 | 0.0105 | -0.131 | 145.432
6 | 1.587 | 0.01111 | -0.132 | 142.881
6.5 | 1.639 | 0.01142 | -0.133 | 143.599
7 | 1.686 | 0.01212 | -0.134 | 139.073
7.5 | 1.726 | 0.01452 | -0.134 | 118.874
8 | 1.737 | 0.01575 | -0.135 | 110.322
8.5 | 1.692 | 0.01774 | -0.136 | 95.361
9 | 1.466 | 0.02565 | -0.132 | 57.15
9.5 | 0.982 | 0.03824 | -0.127 | 25.688
10 | 1.006 | 0.04193 | -0.126 | 23.985
10.5 | 1.043 | 0.03989 | -0.128 | 26.136
11 | 1.027 | 0.0584 | -0.119 | 17.585
11.5 | 1.083 | 0.04767 | -0.125 | 22.724
12 | 1.099 | 0.05565 | -0.123 | 19.748
12.5 | 1.105 | 0.06831 | -0.119 | 16.173
13 | 1.097 | 0.09153 | -0.109 | 11.984

## 136. Re 16M Mach 0.50 (2)
BIGFOIL.COM POLAR EXPORT
n11
N-11 |  |  |  | Cl Max: | 1.797 | at alpha= | 9.5 | deg
XFOIL ncrit=9 |  |  |  | L/D Max: | 175.108 | at alpha= | 3.5 | deg
Re: | 16000000 |  |  | Cd Min: | 0.23064 | at alpha= | -20 | deg
Mach: | 0.5 |  |  | Cl=0 at alpha= | -5.4917 | deg
|  |  |  | @ Cl=0.1, Cd= | 0.0057348
|  |  |  | @ Cl=0.4, Cd= | 0.0060441
|  |  |  | @ Cl=0.6, Cd= | 0.0061246
alpha (deg) | Cl | Cd | Cm | Cl/Cd
-20 | -0.5743 | 0.23064 | 0.0075 | -2.49
-19.5 | -0.5541 | 0.22209 | 0.0027 | -2.4949
-19 | -0.5328 | 0.21444 | -0.0018 | -2.4846
-18.5 | -0.5139 | 0.20561 | -0.0065 | -2.4994
-18 | -0.4959 | 0.19679 | -0.0111 | -2.5199
-17.5 | -0.4824 | 0.18685 | -0.016 | -2.5818
-17 | -0.4636 | 0.17931 | -0.0199 | -2.5855
-16.5 | -0.4465 | 0.17136 | -0.0239 | -2.6056
-16 | -0.4333 | 0.16139 | -0.0296 | -2.6848
-15.5 | -0.4179 | 0.15261 | -0.0347 | -2.7384
-15 | -0.4049 | 0.14534 | -0.0374 | -2.7859
-14.5 | -0.3979 | 0.1369 | -0.0409 | -2.9065
-14 | -0.3917 | 0.12898 | -0.044 | -3.0369
-13 | -0.3733 | 0.11332 | -0.0516 | -3.2942
-12.5 | -0.3693 | 0.10483 | -0.0559 | -3.5228
-12 | -0.3606 | 0.09733 | -0.0598 | -3.7049
-11.5 | -0.3517 | 0.08998 | -0.0637 | -3.9086
-11 | -0.3605 | 0.08013 | -0.07 | -4.4989
-10.5 | -0.3757 | 0.06969 | -0.0776 | -5.391
-10 | -0.3717 | 0.06204 | -0.0836 | -5.9913
-9.5 | -0.3723 | 0.05256 | -0.0957 | -7.0833
-9 | -0.3607 | 0.03903 | -0.1158 | -9.2416
-8.5 | -0.3572 | 0.02359 | -0.1283 | -15.142
-8 | -0.3453 | 0.01242 | -0.1304 | -27.8019
-7.5 | -0.2888 | 0.00884 | -0.1276 | -32.6697
-7 | -0.2196 | 0.00737 | -0.125 | -29.7965
-6.5 | -0.1464 | 0.00675 | -0.1229 | -21.6889
-6 | -0.0739 | 0.00624 | -0.1212 | -11.8429
-5.5 | -0.0012 | 0.00596 | -0.12 | -0.20134
-5 | 0.0708 | 0.00578 | -0.119 | 12.2491
-4.5 | 0.1419 | 0.00567 | -0.1182 | 25.0265
-4 | 0.2111 | 0.00569 | -0.1174 | 37.1002
-3.5 | 0.2776 | 0.0059 | -0.1164 | 47.0508
-3 | 0.3452 | 0.00602 | -0.1158 | 57.3422
-2.5 | 0.4135 | 0.00605 | -0.1155 | 68.3471
-2 | 0.4823 | 0.00605 | -0.1153 | 79.719
-0.5 | 0.6874 | 0.00618 | -0.1149 | 111.2298
0 | 0.7553 | 0.00616 | -0.1147 | 122.6136
0.5 | 0.8234 | 0.00619 | -0.1145 | 133.021
1 | 0.8908 | 0.00628 | -0.1141 | 141.8471
1.5 | 0.9534 | 0.00671 | -0.1128 | 142.0864
2 | 1.0192 | 0.00687 | -0.1119 | 148.3552
2.5 | 1.0859 | 0.00688 | -0.1111 | 157.8343
3 | 1.1525 | 0.007 | -0.1101 | 164.6429
3.5 | 1.2135 | 0.00693 | -0.1079 | 175.1082
4 | 1.2707 | 0.00769 | -0.1047 | 165.2406
4.5 | 1.3365 | 0.00811 | -0.1027 | 164.7965
5 | 1.3854 | 0.00937 | -0.0977 | 147.8549
5.5 | 1.4479 | 0.00993 | -0.0946 | 145.8107
6 | 1.5086 | 0.01051 | -0.0909 | 143.5395
6.5 | 1.5627 | 0.01116 | -0.0858 | 140.0269
7 | 1.6158 | 0.01194 | -0.0804 | 135.3266
7.5 | 1.6684 | 0.01284 | -0.0749 | 129.9377
8 | 1.718 | 0.01397 | -0.0689 | 122.9778
8.5 | 1.7612 | 0.01553 | -0.0622 | 113.4063
9 | 1.7926 | 0.01791 | -0.0546 | 100.0893
9.5 | 1.797 | 0.02224 | -0.0464 | 80.8004
10 | 1.7769 | 0.02892 | -0.0395 | 61.4419
10.5 | 1.7444 | 0.03745 | -0.0352 | 46.5794
11 | 1.7047 | 0.04768 | -0.0338 | 35.7529
11.5 | 1.66 | 0.05906 | -0.0342 | 28.107
12 | 1.612 | 0.07122 | -0.0361 | 22.6341
12.5 | 1.5643 | 0.08388 | -0.039 | 18.6493
13 | 1.5187 | 0.09682 | -0.0429 | 15.6858
13.5 | 1.4766 | 0.10974 | -0.0475 | 13.4554
14 | 1.4395 | 0.12264 | -0.0529 | 11.7376
14.5 | 1.4079 | 0.13556 | -0.059 | 10.3858

## 137. Re 18M Mach 0.00 (1)
BIGFOIL.COM POLAR EXPORT
n11
N-11 |  |  |  | Cl Max: | 1.778 | at alpha= | 12 | deg
JavaFoil+Calcfoil stall+Eppler ext transition |  |  |  | L/D Max: | 156.054 | at alpha= | 6.5 | deg
Re: | 18000000 |  |  | Cd Min: | 0.00674 | at alpha= | -1 | deg
Mach: | 0 |  |  | Cl=0 at alpha= | -5.9741 | deg
|  |  |  | @ Cl=0.1, Cd= | 0.0075774
|  |  |  | @ Cl=0.4, Cd= | 0.0068251
|  |  |  | @ Cl=0.6, Cd= | 0.0067658
alpha (deg) | Cl | Cd | Cm | Cl/Cd
-18.5 | -0.624 | 0.13329 | -0.037 | -4.683
-18 | -0.632 | 0.12576 | -0.038 | -5.026
-17.5 | -0.639 | 0.11745 | -0.04 | -5.442
-17 | -0.646 | 0.10515 | -0.043 | -6.148
-16.5 | -0.647 | 0.10042 | -0.044 | -6.444
-16 | -0.658 | 0.08042 | -0.051 | -8.179
-15.5 | -0.659 | 0.07028 | -0.053 | -9.373
-15 | -0.669 | 0.05035 | -0.059 | -13.29
-14.5 | -0.676 | 0.03469 | -0.064 | -19.492
-14 | -0.67 | 0.02712 | -0.067 | -24.693
-13.5 | -0.69 | 0.01055 | -0.075 | -65.399
-13 | -0.658 | 0.01047 | -0.076 | -62.778
-12.5 | -0.63 | 0.00928 | -0.078 | -67.903
-12 | -0.593 | 0.00903 | -0.079 | -65.726
-11.5 | -0.554 | 0.00875 | -0.08 | -63.332
-11 | -0.512 | 0.00843 | -0.081 | -60.796
-10.5 | -0.469 | 0.00826 | -0.082 | -56.734
-10 | -0.423 | 0.00808 | -0.083 | -52.344
-9.5 | -0.375 | 0.00795 | -0.084 | -47.192
-9 | -0.326 | 0.0078 | -0.085 | -41.731
-8.5 | -0.275 | 0.00766 | -0.086 | -35.874
-8 | -0.222 | 0.00726 | -0.088 | -30.649
-7.5 | -0.169 | 0.0074 | -0.089 | -22.831
-7 | -0.114 | 0.00736 | -0.09 | -15.544
-6.5 | -0.059 | 0.00734 | -0.091 | -8.022
-6 | -0.003 | 0.00694 | -0.092 | -0.362
-5.5 | 0.055 | 0.00753 | -0.093 | 7.239
-5 | 0.112 | 0.00759 | -0.094 | 14.758
-4.5 | 0.17 | 0.00767 | -0.095 | 22.171
-4 | 0.228 | 0.0071 | -0.096 | 32.167
-3.5 | 0.287 | 0.00771 | -0.097 | 37.242
-3 | 0.346 | 0.00742 | -0.098 | 46.644
-2.5 | 0.405 | 0.00677 | -0.099 | 59.863
-2 | 0.464 | 0.00751 | -0.1 | 61.816
-1.5 | 0.522 | 0.00759 | -0.101 | 68.813
-1 | 0.581 | 0.00674 | -0.102 | 86.257
-0.5 | 0.64 | 0.00682 | -0.103 | 93.835
0 | 0.702 | 0.00677 | -0.104 | 103.697
0.5 | 0.761 | 0.00701 | -0.104 | 108.654
1 | 0.82 | 0.00823 | -0.105 | 99.604
1.5 | 0.879 | 0.00744 | -0.106 | 118.158
2 | 0.937 | 0.00844 | -0.107 | 111.006
2.5 | 0.995 | 0.00921 | -0.108 | 108.105
3 | 1.054 | 0.00819 | -0.109 | 128.616
3.5 | 1.112 | 0.00835 | -0.11 | 133.093
4 | 1.169 | 0.00844 | -0.111 | 138.571
4.5 | 1.227 | 0.00878 | -0.112 | 139.636
5 | 1.284 | 0.00894 | -0.112 | 143.641
5.5 | 1.34 | 0.0092 | -0.113 | 145.652
6 | 1.396 | 0.00899 | -0.114 | 155.329
6.5 | 1.45 | 0.00929 | -0.115 | 156.054
7 | 1.503 | 0.00978 | -0.116 | 153.583
7.5 | 1.554 | 0.01036 | -0.117 | 150.011
8 | 1.601 | 0.01111 | -0.117 | 144.108
8.5 | 1.641 | 0.01167 | -0.118 | 140.629
9 | 1.677 | 0.01217 | -0.119 | 137.811
9.5 | 1.708 | 0.0129 | -0.119 | 132.351
10 | 1.733 | 0.01349 | -0.12 | 128.519
10.5 | 1.754 | 0.01419 | -0.121 | 123.572
11 | 1.768 | 0.01484 | -0.121 | 119.119
11.5 | 1.776 | 0.01579 | -0.122 | 112.45
12 | 1.778 | 0.01636 | -0.123 | 108.687
12.5 | 1.774 | 0.01717 | -0.124 | 103.308
13 | 1.763 | 0.01804 | -0.124 | 97.746
13.5 | 1.747 | 0.01907 | -0.125 | 91.604
14 | 1.687 | 0.02416 | -0.123 | 69.828
14.5 | 1.642 | 0.02722 | -0.122 | 60.313
15 | 1.606 | 0.02878 | -0.122 | 55.79
15.5 | 1.556 | 0.03296 | -0.121 | 47.195
16 | 1.515 | 0.03433 | -0.121 | 44.132
16.5 | 1.466 | 0.03801 | -0.12 | 38.553
17 | 1.418 | 0.04077 | -0.12 | 34.788

## 138. Re 18M Mach 0.00 (2)
BIGFOIL.COM POLAR EXPORT
n11
N-11 |  |  |  | Cl Max: | 2.0777 | at alpha= | 18 | deg
XFOIL ncrit=9 |  |  |  | L/D Max: | 165.844 | at alpha= | 4.5 | deg
Re: | 18000000 |  |  | Cd Min: | 0.06368 | at alpha= | 20 | deg
Mach: | 0 |  |  | Cl=0 at alpha= | -5.6144 | deg
|  |  |  | @ Cl=0.1, Cd= | 0.0053753
|  |  |  | @ Cl=0.4, Cd= | 0.0057479
|  |  |  | @ Cl=0.6, Cd= | 0.0057629
alpha (deg) | Cl | Cd | Cm | Cl/Cd
-20 | -1.5273 | 0.02036 | -0.1047 | -75.0147
-19 | -1.4402 | 0.0173 | -0.1043 | -83.2486
-18.5 | -1.3987 | 0.01591 | -0.1031 | -87.9133
-18 | -1.3545 | 0.0146 | -0.1023 | -92.774
-17.5 | -1.3077 | 0.01361 | -0.1014 | -96.0838
-17 | -1.2577 | 0.01281 | -0.101 | -98.1811
-16.5 | -1.2072 | 0.01206 | -0.1005 | -100.0995
-16 | -1.157 | 0.01123 | -0.1 | -103.0276
-15.5 | -1.1064 | 0.01043 | -0.0995 | -106.0786
-15 | -1.054 | 0.00984 | -0.0991 | -107.1138
-14.5 | -1.0021 | 0.00947 | -0.0985 | -105.8184
-14 | -0.9493 | 0.00895 | -0.0982 | -106.067
-13 | -0.8396 | 0.00807 | -0.0981 | -104.0397
-12.5 | -0.7843 | 0.00762 | -0.098 | -102.9265
-12 | -0.7283 | 0.00726 | -0.0981 | -100.3168
-11.5 | -0.6716 | 0.00699 | -0.0982 | -96.0801
-11 | -0.6148 | 0.00674 | -0.0983 | -91.2166
-10.5 | -0.5581 | 0.00646 | -0.0984 | -86.3932
-10 | -0.5012 | 0.00623 | -0.0985 | -80.4494
-9.5 | -0.4441 | 0.00607 | -0.0986 | -73.1631
-9 | -0.3871 | 0.00596 | -0.0988 | -64.9497
-8.5 | -0.3305 | 0.00591 | -0.0988 | -55.9222
-8 | -0.2738 | 0.00589 | -0.0988 | -46.4856
-7 | -0.1595 | 0.00571 | -0.0991 | -27.9335
-6.5 | -0.102 | 0.00559 | -0.0992 | -18.2469
-6 | -0.0445 | 0.00548 | -0.0994 | -8.1204
-5.5 | 0.0132 | 0.0054 | -0.0996 | 2.4444
-5 | 0.0709 | 0.00536 | -0.0998 | 13.2276
-4.5 | 0.1281 | 0.00539 | -0.1 | 23.7662
-4 | 0.1847 | 0.00547 | -0.1 | 33.766
-3 | 0.2973 | 0.00571 | -0.1 | 52.0665
-2.5 | 0.3545 | 0.00574 | -0.1002 | 61.7596
-2 | 0.4118 | 0.00575 | -0.1004 | 71.6174
-1 | 0.5264 | 0.00583 | -0.1007 | 90.2916
-0.5 | 0.5836 | 0.00576 | -0.1009 | 101.3194
0 | 0.6407 | 0.00577 | -0.1011 | 111.0399
0.5 | 0.6975 | 0.00578 | -0.1013 | 120.6747
1 | 0.7534 | 0.00589 | -0.1013 | 127.9117
2 | 0.8639 | 0.00615 | -0.1012 | 140.4715
2.5 | 0.9181 | 0.00624 | -0.101 | 147.1314
3.5 | 1.0278 | 0.0064 | -0.1009 | 160.5938
4 | 1.0772 | 0.00681 | -0.0999 | 158.1791
4.5 | 1.1294 | 0.00681 | -0.0993 | 165.8443
5 | 1.1827 | 0.00716 | -0.0989 | 165.1816
5.5 | 1.2296 | 0.00806 | -0.0974 | 152.5558
6 | 1.2824 | 0.00841 | -0.0969 | 152.4851
6.5 | 1.3345 | 0.00878 | -0.0964 | 151.9932
7 | 1.3865 | 0.00913 | -0.0959 | 151.862
7.5 | 1.4374 | 0.00954 | -0.0953 | 150.6709
8 | 1.4879 | 0.00995 | -0.0945 | 149.5377
8.5 | 1.5378 | 0.01037 | -0.0937 | 148.2932
9 | 1.5862 | 0.01085 | -0.0927 | 146.1935
9.5 | 1.6336 | 0.01136 | -0.0915 | 143.8028
10 | 1.6803 | 0.01185 | -0.0903 | 141.7975
10.5 | 1.7256 | 0.01238 | -0.0888 | 139.3861
11 | 1.7688 | 0.01298 | -0.087 | 136.2712
11.5 | 1.8083 | 0.01364 | -0.0845 | 132.5733
12 | 1.8406 | 0.01436 | -0.0807 | 128.1755
12.5 | 1.8729 | 0.01512 | -0.0771 | 123.869
13 | 1.9042 | 0.01598 | -0.0736 | 119.1615
13.5 | 1.9338 | 0.01696 | -0.0701 | 114.0212
14 | 1.9611 | 0.01812 | -0.0665 | 108.2285
14.5 | 1.986 | 0.0195 | -0.0629 | 101.8462
15 | 2.0084 | 0.02113 | -0.0594 | 95.0497
15.5 | 2.0272 | 0.02313 | -0.0558 | 87.6438
16 | 2.0435 | 0.0255 | -0.0526 | 80.1373
16.5 | 2.0558 | 0.02832 | -0.0495 | 72.5918
17 | 2.0655 | 0.03157 | -0.0468 | 65.426
17.5 | 2.0729 | 0.03521 | -0.0444 | 58.8725
18 | 2.0777 | 0.03937 | -0.0426 | 52.7737
18.5 | 2.0777 | 0.04426 | -0.0411 | 46.9431
19 | 2.0747 | 0.04978 | -0.0402 | 41.6774
19.5 | 2.0656 | 0.0563 | -0.04 | 36.6892
20 | 2.0513 | 0.06368 | -0.0402 | 32.2126

## 139. Re 18M Mach 0.10 (1)
BIGFOIL.COM POLAR EXPORT
n11
N-11 |  |  |  | Cl Max: | 1.772 | at alpha= | 11.5 | deg
JavaFoil+Calcfoil stall+Eppler ext transition |  |  |  | L/D Max: | 155.733 | at alpha= | 6.5 | deg
Re: | 18000000 |  |  | Cd Min: | 0.00674 | at alpha= | -0.5 | deg
Mach: | 0.1 |  |  | Cl=0 at alpha= | -5.9741 | deg
|  |  |  | @ Cl=0.1, Cd= | 0.0075667
|  |  |  | @ Cl=0.4, Cd= | 0.0068912
|  |  |  | @ Cl=0.6, Cd= | 0.0067691
alpha (deg) | Cl | Cd | Cm | Cl/Cd
-19.5 | -0.569 | 0.15354 | -0.034 | -3.703
-19 | -0.583 | 0.14354 | -0.035 | -4.065
-18.5 | -0.596 | 0.13482 | -0.036 | -4.423
-18 | -0.607 | 0.12797 | -0.037 | -4.745
-17.5 | -0.617 | 0.11926 | -0.039 | -5.175
-17 | -0.625 | 0.10988 | -0.042 | -5.692
-16.5 | -0.634 | 0.09777 | -0.045 | -6.483
-16 | -0.639 | 0.08667 | -0.049 | -7.377
-15.5 | -0.644 | 0.07434 | -0.052 | -8.661
-15 | -0.651 | 0.05805 | -0.057 | -11.218
-14.5 | -0.654 | 0.04474 | -0.062 | -14.625
-14 | -0.649 | 0.03645 | -0.065 | -17.797
-13.5 | -0.645 | 0.02262 | -0.07 | -28.526
-13 | -0.65 | 0.01119 | -0.076 | -58.098
-12.5 | -0.628 | 0.00937 | -0.078 | -66.954
-12 | -0.592 | 0.00908 | -0.079 | -65.199
-11.5 | -0.553 | 0.00874 | -0.081 | -63.295
-11 | -0.512 | 0.00852 | -0.082 | -60.132
-10.5 | -0.469 | 0.00827 | -0.083 | -56.7
-10 | -0.423 | 0.00809 | -0.084 | -52.311
-9.5 | -0.376 | 0.00802 | -0.085 | -46.872
-9 | -0.327 | 0.00778 | -0.086 | -41.973
-8.5 | -0.276 | 0.00761 | -0.087 | -36.213
-8 | -0.223 | 0.00718 | -0.088 | -31.093
-7.5 | -0.17 | 0.00746 | -0.089 | -22.723
-7 | -0.115 | 0.00742 | -0.09 | -15.478
-6.5 | -0.059 | 0.0073 | -0.091 | -8.097
-6 | -0.003 | 0.00699 | -0.092 | -0.361
-5.5 | 0.055 | 0.00759 | -0.093 | 7.216
-5 | 0.113 | 0.00756 | -0.094 | 14.897
-4.5 | 0.171 | 0.00759 | -0.095 | 22.509
-4 | 0.23 | 0.00706 | -0.096 | 32.495
-3.5 | 0.288 | 0.00768 | -0.097 | 37.563
-3 | 0.348 | 0.00742 | -0.098 | 46.836
-2.5 | 0.407 | 0.00682 | -0.099 | 59.712
-2 | 0.466 | 0.00748 | -0.1 | 62.31
-1.5 | 0.525 | 0.00757 | -0.101 | 69.38
-1 | 0.584 | 0.00678 | -0.102 | 86.074
-0.5 | 0.643 | 0.00674 | -0.103 | 95.391
0 | 0.706 | 0.00682 | -0.104 | 103.491
0.5 | 0.765 | 0.00705 | -0.105 | 108.498
1 | 0.824 | 0.00823 | -0.106 | 100.086
1.5 | 0.883 | 0.00748 | -0.107 | 117.983
2 | 0.942 | 0.00849 | -0.108 | 110.926
2.5 | 1 | 0.00927 | -0.109 | 107.88
3 | 1.059 | 0.00825 | -0.109 | 128.418
3.5 | 1.117 | 0.00837 | -0.11 | 133.434
4 | 1.175 | 0.00849 | -0.111 | 138.355
4.5 | 1.233 | 0.00881 | -0.112 | 139.878
5 | 1.29 | 0.009 | -0.113 | 143.341
5.5 | 1.346 | 0.0091 | -0.114 | 147.888
6 | 1.403 | 0.00905 | -0.115 | 155.021
6.5 | 1.457 | 0.00935 | -0.116 | 155.733
7 | 1.51 | 0.00987 | -0.116 | 152.905
7.5 | 1.561 | 0.01039 | -0.117 | 150.193
8 | 1.607 | 0.01121 | -0.118 | 143.372
8.5 | 1.647 | 0.01177 | -0.119 | 139.87
9 | 1.682 | 0.01238 | -0.119 | 135.841
9.5 | 1.712 | 0.01305 | -0.12 | 131.202
10 | 1.736 | 0.01365 | -0.121 | 127.163
10.5 | 1.755 | 0.01436 | -0.121 | 122.209
11 | 1.766 | 0.01527 | -0.122 | 115.66
11.5 | 1.772 | 0.01585 | -0.123 | 111.773
12 | 1.77 | 0.01663 | -0.123 | 106.488
12.5 | 1.762 | 0.0175 | -0.124 | 100.676
13 | 1.748 | 0.01835 | -0.125 | 95.222
13.5 | 1.697 | 0.02331 | -0.123 | 72.798
14 | 1.649 | 0.02605 | -0.122 | 63.302
14.5 | 1.611 | 0.02748 | -0.122 | 58.614
15 | 1.558 | 0.03143 | -0.121 | 49.567
15.5 | 1.508 | 0.03449 | -0.121 | 43.736
16 | 1.463 | 0.03614 | -0.121 | 40.484
16.5 | 1.398 | 0.04297 | -0.119 | 32.533

## 140. Re 18M Mach 0.10 (2)
BIGFOIL.COM POLAR EXPORT
n11
N-11 |  |  |  | Cl Max: | 2.0706 | at alpha= | 18 | deg
XFOIL ncrit=9 |  |  |  | L/D Max: | 166.126 | at alpha= | 4.5 | deg
Re: | 18000000 |  |  | Cd Min: | 0.07034 | at alpha= | 20 | deg
Mach: | 0.1 |  |  | Cl=0 at alpha= | -5.611 | deg
|  |  |  | @ Cl=0.1, Cd= | 0.0053801
|  |  |  | @ Cl=0.4, Cd= | 0.0057576
|  |  |  | @ Cl=0.6, Cd= | 0.0057723
alpha (deg) | Cl | Cd | Cm | Cl/Cd
-20 | -1.5356 | 0.02333 | -0.1097 | -65.8208
-19 | -1.4501 | 0.0194 | -0.1097 | -74.7474
-18.5 | -1.4095 | 0.01786 | -0.1082 | -78.9194
-18 | -1.3667 | 0.01628 | -0.107 | -83.9496
-17.5 | -1.3229 | 0.01475 | -0.1057 | -89.6881
-17 | -1.2743 | 0.0136 | -0.1048 | -93.6985
-16.5 | -1.2232 | 0.01271 | -0.104 | -96.2392
-16 | -1.1713 | 0.01194 | -0.1033 | -98.0988
-15.5 | -1.1197 | 0.01109 | -0.1025 | -100.9648
-15 | -1.0676 | 0.01024 | -0.1018 | -104.2578
-14.5 | -1.0151 | 0.00977 | -0.101 | -103.8997
-14 | -0.9607 | 0.00931 | -0.1005 | -103.1901
-13.5 | -0.9061 | 0.00867 | -0.1002 | -104.5098
-13 | -0.8499 | 0.00822 | -0.1 | -103.3942
-12.5 | -0.7933 | 0.0078 | -0.0998 | -101.7051
-12 | -0.7368 | 0.00737 | -0.0997 | -99.9729
-11.5 | -0.6793 | 0.00707 | -0.0996 | -96.082
-11 | -0.6217 | 0.00681 | -0.0996 | -91.2922
-10.5 | -0.5641 | 0.00653 | -0.0996 | -86.3859
-10 | -0.5065 | 0.00628 | -0.0997 | -80.6529
-9.5 | -0.4487 | 0.00611 | -0.0997 | -73.437
-9 | -0.3911 | 0.006 | -0.0997 | -65.1833
-8.5 | -0.3338 | 0.00594 | -0.0997 | -56.1953
-8 | -0.2765 | 0.00591 | -0.0997 | -46.7851
-7.5 | -0.219 | 0.00585 | -0.0997 | -37.4359
-7 | -0.1612 | 0.00574 | -0.0998 | -28.0836
-6.5 | -0.1032 | 0.0056 | -0.0999 | -18.4286
-6 | -0.0452 | 0.0055 | -0.1001 | -8.2182
-5.5 | 0.0129 | 0.00541 | -0.1003 | 2.3845
-5 | 0.071 | 0.00537 | -0.1004 | 13.2216
-4.5 | 0.1286 | 0.00539 | -0.1006 | 23.859
-4 | 0.1856 | 0.00548 | -0.1006 | 33.8686
-3 | 0.2989 | 0.00572 | -0.1005 | 52.2552
-2.5 | 0.3565 | 0.00575 | -0.1007 | 62
-2 | 0.4141 | 0.00576 | -0.1009 | 71.8924
-1.5 | 0.4717 | 0.00581 | -0.101 | 81.1876
-1 | 0.5294 | 0.00584 | -0.1012 | 90.6507
-0.5 | 0.587 | 0.00577 | -0.1014 | 101.7331
0 | 0.6444 | 0.00578 | -0.1016 | 111.4879
0.5 | 0.7016 | 0.00578 | -0.1018 | 121.3841
1 | 0.7578 | 0.0059 | -0.1018 | 128.4407
1.5 | 0.814 | 0.00602 | -0.1018 | 135.2159
2 | 0.869 | 0.00617 | -0.1016 | 140.8428
2.5 | 0.9236 | 0.00626 | -0.1014 | 147.5399
3.5 | 1.034 | 0.00642 | -0.1013 | 161.0592
4 | 1.0836 | 0.00682 | -0.1002 | 158.8856
4.5 | 1.1363 | 0.00684 | -0.0995 | 166.1257
5 | 1.1899 | 0.0072 | -0.0991 | 165.2639
5.5 | 1.237 | 0.00811 | -0.0975 | 152.5277
6 | 1.2902 | 0.00846 | -0.097 | 152.5059
6.5 | 1.3428 | 0.00884 | -0.0964 | 151.9005
7 | 1.3951 | 0.0092 | -0.0958 | 151.6413
7.5 | 1.4464 | 0.00962 | -0.0951 | 150.3534
8 | 1.4973 | 0.01003 | -0.0943 | 149.2822
8.5 | 1.5474 | 0.01047 | -0.0933 | 147.7937
9 | 1.596 | 0.01097 | -0.0922 | 145.4877
9.5 | 1.6438 | 0.01148 | -0.0908 | 143.1882
10 | 1.6907 | 0.012 | -0.0894 | 140.8917
10.5 | 1.7359 | 0.01256 | -0.0877 | 138.2086
11 | 1.7785 | 0.01319 | -0.0856 | 134.837
11.5 | 1.815 | 0.01388 | -0.0823 | 130.7637
12 | 1.8474 | 0.01465 | -0.0783 | 126.1024
12.5 | 1.88 | 0.01546 | -0.0747 | 121.6041
13 | 1.911 | 0.0164 | -0.071 | 116.5244
13.5 | 1.9402 | 0.0175 | -0.0673 | 110.8686
14 | 1.9671 | 0.01878 | -0.0636 | 104.7444
14.5 | 1.99 | 0.02038 | -0.0598 | 97.6447
15 | 2.011 | 0.02227 | -0.0561 | 90.3009
15.5 | 2.0282 | 0.02456 | -0.0526 | 82.5814
16 | 2.043 | 0.02724 | -0.0494 | 75
16.5 | 2.0533 | 0.03045 | -0.0464 | 67.4319
17.5 | 2.0682 | 0.03804 | -0.0417 | 54.3691
18 | 2.0706 | 0.04272 | -0.0401 | 48.4691
18.5 | 2.067 | 0.04832 | -0.039 | 42.7773
19 | 2.0603 | 0.05463 | -0.0386 | 37.7137
19.5 | 2.0453 | 0.0621 | -0.0387 | 32.9356
20 | 2.0263 | 0.07034 | -0.0395 | 28.8072

## 141. Re 18M Mach 0.25 (1)
BIGFOIL.COM POLAR EXPORT
n11
N-11 |  |  |  | Cl Max: | 1.748 | at alpha= | 10.5 | deg
JavaFoil+Calcfoil stall+Eppler ext transition |  |  |  | L/D Max: | 155.333 | at alpha= | 6.5 | deg
Re: | 18000000 |  |  | Cd Min: | 0.00676 | at alpha= | -1 | deg
Mach: | 0.25 |  |  | Cl=0 at alpha= | -5.9746 | deg
|  |  |  | @ Cl=0.1, Cd= | 0.0076447
|  |  |  | @ Cl=0.4, Cd= | 0.0069836
|  |  |  | @ Cl=0.6, Cd= | 0.00676
alpha (deg) | Cl | Cd | Cm | Cl/Cd
-17.5 | -0.423 | 0.13271 | -0.037 | -3.189
-17 | -0.457 | 0.12461 | -0.038 | -3.669
-16.5 | -0.487 | 0.11731 | -0.039 | -4.148
-16 | -0.509 | 0.11478 | -0.035 | -4.431
-15.5 | -0.531 | 0.10209 | -0.041 | -5.2
-15 | -0.55 | 0.08707 | -0.048 | -6.321
-14.5 | -0.563 | 0.07652 | -0.052 | -7.356
-14 | -0.564 | 0.07199 | -0.053 | -7.836
-13.5 | -0.565 | 0.05274 | -0.061 | -10.721
-13 | -0.552 | 0.04555 | -0.064 | -12.127
-12.5 | -0.591 | 0.01272 | -0.078 | -46.416
-12 | -0.571 | 0.01047 | -0.081 | -54.598
-11.5 | -0.543 | 0.00944 | -0.082 | -57.544
-11 | -0.508 | 0.00886 | -0.084 | -57.308
-10.5 | -0.468 | 0.00851 | -0.085 | -54.983
-10 | -0.425 | 0.0083 | -0.086 | -51.118
-9.5 | -0.379 | 0.00801 | -0.087 | -47.28
-9 | -0.33 | 0.00786 | -0.088 | -42.007
-8.5 | -0.28 | 0.00782 | -0.089 | -35.771
-8 | -0.227 | 0.0073 | -0.09 | -31.103
-7.5 | -0.173 | 0.00758 | -0.091 | -22.828
-7 | -0.117 | 0.00746 | -0.092 | -15.728
-6.5 | -0.06 | 0.00744 | -0.094 | -8.12
-6 | -0.003 | 0.00742 | -0.095 | -0.349
-5.5 | 0.056 | 0.0076 | -0.096 | 7.386
-5 | 0.115 | 0.00766 | -0.097 | 15.082
-4.5 | 0.175 | 0.00774 | -0.098 | 22.664
-4 | 0.236 | 0.00703 | -0.099 | 33.521
-3.5 | 0.296 | 0.00777 | -0.1 | 38.106
-3 | 0.357 | 0.00747 | -0.101 | 47.825
-2.5 | 0.418 | 0.00678 | -0.102 | 61.634
-2 | 0.479 | 0.00749 | -0.103 | 63.907
-1.5 | 0.539 | 0.00763 | -0.104 | 70.665
-1 | 0.6 | 0.00676 | -0.105 | 88.706
-0.5 | 0.66 | 0.00684 | -0.106 | 96.524
0 | 0.725 | 0.00681 | -0.107 | 106.538
0.5 | 0.786 | 0.00701 | -0.108 | 112.04
1 | 0.846 | 0.00735 | -0.109 | 115.108
1.5 | 0.907 | 0.0075 | -0.11 | 120.974
2 | 0.967 | 0.0086 | -0.111 | 112.479
2.5 | 1.027 | 0.00761 | -0.112 | 135.012
3 | 1.087 | 0.00816 | -0.113 | 133.221
3.5 | 1.147 | 0.00849 | -0.113 | 135.064
4 | 1.206 | 0.00866 | -0.114 | 139.331
4.5 | 1.265 | 0.00902 | -0.115 | 140.207
5 | 1.323 | 0.00908 | -0.116 | 145.679
5.5 | 1.381 | 0.00916 | -0.117 | 150.846
6 | 1.439 | 0.00934 | -0.118 | 153.987
6.5 | 1.493 | 0.00961 | -0.119 | 155.333
7 | 1.546 | 0.0102 | -0.12 | 151.533
7.5 | 1.598 | 0.01086 | -0.12 | 147.135
8 | 1.642 | 0.01177 | -0.121 | 139.483
8.5 | 1.678 | 0.01236 | -0.122 | 135.783
9 | 1.708 | 0.01313 | -0.123 | 130.029
9.5 | 1.73 | 0.01391 | -0.123 | 124.391
10 | 1.743 | 0.01469 | -0.124 | 118.669
10.5 | 1.748 | 0.01575 | -0.125 | 110.977
11 | 1.742 | 0.01659 | -0.125 | 105.026
11.5 | 1.725 | 0.01741 | -0.126 | 99.113
12 | 1.698 | 0.01848 | -0.127 | 91.846
12.5 | 1.623 | 0.02392 | -0.125 | 67.844
13 | 1.558 | 0.02644 | -0.124 | 58.936
13.5 | 1.482 | 0.02962 | -0.123 | 50.04
14 | 1.403 | 0.03257 | -0.123 | 43.091
14.5 | 1.306 | 0.03932 | -0.121 | 33.21
15 | 1.214 | 0.04224 | -0.121 | 28.748
15.5 | 1.093 | 0.05595 | -0.117 | 19.529

## 142. Re 18M Mach 0.25 (2)
BIGFOIL.COM POLAR EXPORT
n11
N-11 |  |  |  | Cl Max: | 2.0297 | at alpha= | 16 | deg
XFOIL ncrit=9 |  |  |  | L/D Max: | 167.251 | at alpha= | 4.5 | deg
Re: | 18000000 |  |  | Cd Min: | 0.19406 | at alpha= | -20 | deg
Mach: | 0.25 |  |  | Cl=0 at alpha= | -5.5899 | deg
|  |  |  | @ Cl=0.1, Cd= | 0.0054048
|  |  |  | @ Cl=0.4, Cd= | 0.0057855
|  |  |  | @ Cl=0.6, Cd= | 0.00588
alpha (deg) | Cl | Cd | Cm | Cl/Cd
-20 | -0.6045 | 0.19406 | 0.0018 | -3.115
-19.5 | -0.5888 | 0.18769 | -0.002 | -3.1371
-19 | -0.5894 | 0.17664 | -0.0077 | -3.3367
-18.5 | -0.576 | 0.16981 | -0.0115 | -3.392
-18 | -0.5647 | 0.16265 | -0.0153 | -3.4719
-17.5 | -0.5797 | 0.14934 | -0.0219 | -3.8817
-17 | -1.237 | 0.03255 | -0.1235 | -38.0031
-16.5 | -1.2519 | 0.02446 | -0.1253 | -51.1815
-16 | -1.225 | 0.02013 | -0.1238 | -60.8544
-15.5 | -1.1871 | 0.01668 | -0.1216 | -71.1691
-15 | -1.1398 | 0.01423 | -0.1193 | -80.0984
-14.5 | -1.0861 | 0.01281 | -0.1169 | -84.7853
-14 | -1.0277 | 0.01178 | -0.115 | -87.2411
-13.5 | -0.9697 | 0.01053 | -0.1133 | -92.0893
-13 | -0.9091 | 0.00964 | -0.1119 | -94.305
-12.5 | -0.8478 | 0.00887 | -0.1106 | -95.5806
-12 | -0.7863 | 0.0082 | -0.1094 | -95.8902
-11.5 | -0.7241 | 0.00766 | -0.1085 | -94.53
-11 | -0.6618 | 0.00725 | -0.1076 | -91.2828
-10.5 | -0.5993 | 0.00694 | -0.107 | -86.3545
-10 | -0.5372 | 0.00663 | -0.1063 | -81.0256
-9.5 | -0.4755 | 0.00636 | -0.1058 | -74.7642
-9 | -0.414 | 0.0062 | -0.1053 | -66.7742
-8.5 | -0.3531 | 0.0061 | -0.1048 | -57.8852
-8 | -0.2924 | 0.00604 | -0.1044 | -48.4106
-7.5 | -0.2317 | 0.00597 | -0.1041 | -38.8107
-7 | -0.1709 | 0.00588 | -0.1039 | -29.0646
-6.5 | -0.1103 | 0.0057 | -0.1038 | -19.3509
-6 | -0.0497 | 0.00557 | -0.1037 | -8.9228
-5.5 | 0.0109 | 0.00547 | -0.1037 | 1.9927
-5 | 0.0714 | 0.0054 | -0.1037 | 13.2222
-4.5 | 0.1313 | 0.00541 | -0.1037 | 24.2699
-4 | 0.1904 | 0.0055 | -0.1036 | 34.6182
-3.5 | 0.249 | 0.00563 | -0.1035 | 44.2274
-3 | 0.3076 | 0.00576 | -0.1034 | 53.4028
-2.5 | 0.3672 | 0.00578 | -0.1035 | 63.5294
-2 | 0.4269 | 0.00579 | -0.1036 | 73.7306
-1.5 | 0.4864 | 0.00583 | -0.1037 | 83.4305
-1 | 0.546 | 0.00588 | -0.1038 | 92.8571
-0.5 | 0.6058 | 0.00588 | -0.104 | 103.0272
0 | 0.6649 | 0.00583 | -0.1042 | 114.048
0.5 | 0.7243 | 0.00583 | -0.1043 | 124.2367
1 | 0.7823 | 0.00595 | -0.1042 | 131.479
1.5 | 0.8398 | 0.00614 | -0.104 | 136.7752
2 | 0.8965 | 0.00632 | -0.1037 | 141.8513
2.5 | 0.9538 | 0.00635 | -0.1035 | 150.2047
3 | 1.0112 | 0.00641 | -0.1034 | 157.7535
3.5 | 1.0683 | 0.00654 | -0.1031 | 163.3486
4 | 1.1188 | 0.00692 | -0.1016 | 161.6763
4.5 | 1.1741 | 0.00702 | -0.1008 | 167.2507
5 | 1.2283 | 0.00752 | -0.0998 | 163.3378
5.5 | 1.2778 | 0.00839 | -0.0979 | 152.3004
6 | 1.3331 | 0.00878 | -0.097 | 151.8337
6.5 | 1.388 | 0.00917 | -0.0961 | 151.3631
7 | 1.4421 | 0.00961 | -0.0949 | 150.0624
7.5 | 1.4955 | 0.01006 | -0.0936 | 148.6581
8 | 1.5483 | 0.01053 | -0.0922 | 147.037
8.5 | 1.5994 | 0.01108 | -0.0904 | 144.3502
9 | 1.6495 | 0.01165 | -0.0884 | 141.588
9.5 | 1.6983 | 0.01223 | -0.0862 | 138.8635
10 | 1.7439 | 0.01288 | -0.0833 | 135.396
10.5 | 1.7811 | 0.01363 | -0.0789 | 130.675
11 | 1.8166 | 0.01451 | -0.0744 | 125.1964
11.5 | 1.8521 | 0.01545 | -0.0701 | 119.877
12 | 1.8855 | 0.01656 | -0.0657 | 113.8587
12.5 | 1.9165 | 0.01788 | -0.0613 | 107.1868
13 | 1.9446 | 0.01948 | -0.0569 | 99.8255
13.5 | 1.9686 | 0.02147 | -0.0524 | 91.6907
14 | 1.989 | 0.02392 | -0.0482 | 83.1522
14.5 | 2.0052 | 0.02693 | -0.0444 | 74.4597
15 | 2.0162 | 0.03053 | -0.0408 | 66.04
15.5 | 2.0253 | 0.03458 | -0.0378 | 58.5685
16 | 2.0297 | 0.03933 | -0.0353 | 51.6069
16.5 | 2.0272 | 0.04513 | -0.0335 | 44.9191
17 | 2.0189 | 0.05192 | -0.0325 | 38.8848
17.5 | 2.003 | 0.05985 | -0.0324 | 33.467
18 | 1.9786 | 0.06905 | -0.0332 | 28.6546
18.5 | 1.9453 | 0.07953 | -0.0349 | 24.46
19 | 1.9058 | 0.09121 | -0.0377 | 20.8946
19.5 | 1.8604 | 0.10392 | -0.0416 | 17.9022
20 | 1.8128 | 0.11732 | -0.0466 | 15.4518

## 143. Re 18M Mach 0.50 (1)
BIGFOIL.COM POLAR EXPORT
n11
N-11 |  |  |  | Cl Max: | 1.737 | at alpha= | 8 | deg
JavaFoil+Calcfoil stall+Eppler ext transition |  |  |  | L/D Max: | 148.288 | at alpha= | 5.5 | deg
Re: | 18000000 |  |  | Cd Min: | 0.00689 | at alpha= | -1 | deg
Mach: | 0.5 |  |  | Cl=0 at alpha= | -5.9769 | deg
|  |  |  | @ Cl=0.1, Cd= | 0.0076508
|  |  |  | @ Cl=0.4, Cd= | 0.0076703
|  |  |  | @ Cl=0.6, Cd= | 0.0069751
alpha (deg) | Cl | Cd | Cm | Cl/Cd
-20 | -0.736 | 0.16098 | -0.043 | -4.573
-19.5 | -0.711 | 0.1582 | -0.044 | -4.495
-19 | -0.688 | 0.13879 | -0.046 | -4.954
-18.5 | -0.663 | 0.13141 | -0.047 | -5.049
-18 | -0.638 | 0.12331 | -0.048 | -5.176
-17.5 | -0.612 | 0.11894 | -0.048 | -5.147
-17 | -0.586 | 0.11489 | -0.048 | -5.1
-16.5 | -0.559 | 0.1109 | -0.048 | -5.044
-16 | -0.533 | 0.10575 | -0.049 | -5.042
-15.5 | -0.507 | 0.10313 | -0.048 | -4.913
-15 | -0.48 | 0.09966 | -0.048 | -4.815
-14.5 | -0.453 | 0.09645 | -0.047 | -4.698
-14 | -0.427 | 0.10188 | -0.048 | -4.192
-13.5 | -0.402 | 0.0913 | -0.05 | -4.4
-13 | -0.376 | 0.08445 | -0.051 | -4.45
-12.5 | -0.35 | 0.07837 | -0.053 | -4.47
-12 | -0.325 | 0.07151 | -0.055 | -4.54
-11.5 | -0.3 | 0.06362 | -0.06 | -4.719
-11 | -0.275 | 0.05769 | -0.063 | -4.767
-10.5 | -0.25 | 0.05062 | -0.067 | -4.944
-10 | -0.259 | 0.01094 | -0.094 | -23.71
-9.5 | -0.231 | 0.00929 | -0.097 | -24.927
-9 | -0.199 | 0.00878 | -0.098 | -22.705
-8.5 | -0.242 | 0.00857 | -0.1 | -28.284
-8 | -0.221 | 0.00832 | -0.101 | -26.578
-7.5 | -0.177 | 0.0082 | -0.102 | -21.596
-7 | -0.124 | 0.00783 | -0.103 | -15.814
-6.5 | -0.065 | 0.00773 | -0.105 | -8.41
-6 | -0.003 | 0.00756 | -0.106 | -0.372
-5.5 | 0.062 | 0.0073 | -0.107 | 8.441
-5 | 0.127 | 0.0079 | -0.108 | 16.145
-4.5 | 0.194 | 0.00795 | -0.109 | 24.451
-4 | 0.262 | 0.00717 | -0.11 | 36.549
-3.5 | 0.33 | 0.00801 | -0.112 | 41.164
-3 | 0.398 | 0.00767 | -0.113 | 51.922
-2.5 | 0.467 | 0.00768 | -0.114 | 60.752
-2 | 0.535 | 0.00779 | -0.115 | 68.634
-1.5 | 0.602 | 0.00695 | -0.116 | 86.677
-1 | 0.67 | 0.00689 | -0.117 | 97.196
-0.5 | 0.737 | 0.00697 | -0.118 | 105.729
0 | 0.81 | 0.00698 | -0.119 | 116.057
0.5 | 0.877 | 0.00852 | -0.12 | 103.015
1 | 0.945 | 0.00767 | -0.122 | 123.142
1.5 | 1.012 | 0.00807 | -0.123 | 125.329
2 | 1.079 | 0.00789 | -0.124 | 136.626
2.5 | 1.145 | 0.00857 | -0.125 | 133.557
3 | 1.211 | 0.00899 | -0.126 | 134.804
3.5 | 1.277 | 0.00933 | -0.127 | 136.815
4 | 1.341 | 0.00967 | -0.128 | 138.745
4.5 | 1.405 | 0.00978 | -0.129 | 143.662
5 | 1.467 | 0.01027 | -0.13 | 142.782
5.5 | 1.528 | 0.0103 | -0.131 | 148.288
6 | 1.587 | 0.01095 | -0.132 | 144.98
6.5 | 1.639 | 0.01125 | -0.133 | 145.682
7 | 1.686 | 0.01209 | -0.134 | 139.422
7.5 | 1.726 | 0.01434 | -0.134 | 120.36
8 | 1.737 | 0.01546 | -0.135 | 112.326
8.5 | 1.692 | 0.01752 | -0.136 | 96.563
9 | 1.465 | 0.02581 | -0.132 | 56.776
9.5 | 0.986 | 0.03701 | -0.127 | 26.633
10 | 1.008 | 0.04099 | -0.126 | 24.588
10.5 | 1.047 | 0.03846 | -0.129 | 27.217
11 | 1.033 | 0.05532 | -0.121 | 18.673
11.5 | 1.072 | 0.05166 | -0.123 | 20.751
12 | 1.095 | 0.05711 | -0.122 | 19.164
12.5 | 1.109 | 0.06688 | -0.12 | 16.577
13 | 1.097 | 0.09108 | -0.109 | 12.043

## 144. Re 18M Mach 0.50 (2)
BIGFOIL.COM POLAR EXPORT
n11
N-11 |  |  |  | Cl Max: | 1.8072 | at alpha= | 9.5 | deg
XFOIL ncrit=9 |  |  |  | L/D Max: | 167.992 | at alpha= | 4 | deg
Re: | 18000000 |  |  | Cd Min: | 0.2303 | at alpha= | -20 | deg
Mach: | 0.5 |  |  | Cl=0 at alpha= | -5.4882 | deg
|  |  |  | @ Cl=0.1, Cd= | 0.0056425
|  |  |  | @ Cl=0.4, Cd= | 0.0059502
|  |  |  | @ Cl=0.6, Cd= | 0.0060196
alpha (deg) | Cl | Cd | Cm | Cl/Cd
-20 | -0.5749 | 0.2303 | 0.0075 | -2.4963
-19.5 | -0.5553 | 0.22153 | 0.0026 | -2.5067
-19 | -0.5347 | 0.21353 | -0.002 | -2.5041
-18.5 | -0.5164 | 0.20453 | -0.0068 | -2.5248
-17.5 | -0.4851 | 0.18592 | -0.0163 | -2.6092
-17 | -0.4664 | 0.17844 | -0.0202 | -2.6138
-16.5 | -0.4486 | 0.17018 | -0.0248 | -2.636
-16 | -0.4344 | 0.16017 | -0.0308 | -2.7121
-15.5 | -0.4237 | 0.1519 | -0.0344 | -2.7893
-15 | -0.413 | 0.14416 | -0.0374 | -2.8649
-14.5 | -0.4041 | 0.13663 | -0.0403 | -2.9576
-14 | -0.3961 | 0.12825 | -0.0444 | -3.0885
-13.5 | -0.3869 | 0.12036 | -0.0482 | -3.2145
-13 | -0.3797 | 0.11223 | -0.0522 | -3.3832
-12.5 | -0.3742 | 0.10404 | -0.0564 | -3.5967
-12 | -0.3684 | 0.0961 | -0.0606 | -3.8335
-11.5 | -0.3621 | 0.08838 | -0.0649 | -4.0971
-11 | -0.3749 | 0.0781 | -0.0717 | -4.8003
-10.5 | -0.3917 | 0.06755 | -0.0798 | -5.7987
-10 | -0.3907 | 0.05955 | -0.0866 | -6.5609
-9.5 | -0.3866 | 0.04948 | -0.1013 | -7.8133
-9 | -0.373 | 0.0362 | -0.1194 | -10.3039
-8.5 | -0.3684 | 0.02164 | -0.1295 | -17.024
-8 | -0.3521 | 0.01147 | -0.1304 | -30.6975
-7.5 | -0.2924 | 0.00834 | -0.1275 | -35.06
-7 | -0.2214 | 0.0071 | -0.1249 | -31.1831
-6.5 | -0.1475 | 0.00655 | -0.1228 | -22.5191
-6 | -0.0741 | 0.00616 | -0.1212 | -12.0292
-5.5 | -0.0017 | 0.00586 | -0.1199 | -0.2901
-5 | 0.0704 | 0.00568 | -0.1189 | 12.3944
-4.5 | 0.1415 | 0.00559 | -0.1182 | 25.3131
-4 | 0.2099 | 0.00568 | -0.1173 | 36.9542
-2.5 | 0.4139 | 0.00597 | -0.1156 | 69.33
-2 | 0.4829 | 0.00596 | -0.1154 | 81.0235
-1.5 | 0.5517 | 0.00597 | -0.1154 | 92.4121
-1 | 0.6199 | 0.00604 | -0.1152 | 102.6325
-0.5 | 0.6882 | 0.00611 | -0.1151 | 112.635
0 | 0.7566 | 0.00605 | -0.115 | 125.0579
0.5 | 0.8244 | 0.00612 | -0.1147 | 134.7059
1 | 0.8915 | 0.00623 | -0.1142 | 143.0979
1.5 | 0.9539 | 0.00668 | -0.1129 | 142.7994
2.5 | 1.0874 | 0.00686 | -0.1113 | 158.5131
3 | 1.1548 | 0.00695 | -0.1104 | 166.1583
3.5 | 1.2124 | 0.00761 | -0.1077 | 159.3167
4 | 1.2717 | 0.00757 | -0.1048 | 167.9921
4.5 | 1.3383 | 0.00803 | -0.103 | 166.6625
5 | 1.3893 | 0.00921 | -0.0983 | 150.8469
5.5 | 1.4524 | 0.00975 | -0.0953 | 148.9641
6 | 1.5144 | 0.0103 | -0.0918 | 147.0291
6.5 | 1.5698 | 0.01094 | -0.0869 | 143.4918
7 | 1.6235 | 0.01167 | -0.0815 | 139.1174
7.5 | 1.6765 | 0.01253 | -0.0759 | 133.7989
8 | 1.7267 | 0.01362 | -0.0698 | 126.7768
8.5 | 1.7716 | 0.01508 | -0.0632 | 117.4801
9 | 1.8035 | 0.01737 | -0.0554 | 103.8284
9.5 | 1.8072 | 0.02164 | -0.0468 | 83.512
10 | 1.7866 | 0.02827 | -0.0397 | 63.1977
10.5 | 1.7537 | 0.03674 | -0.0352 | 47.7327
11 | 1.7138 | 0.04692 | -0.0335 | 36.526
11.5 | 1.6692 | 0.05824 | -0.0339 | 28.6607
12 | 1.6212 | 0.07036 | -0.0356 | 23.0415
12.5 | 1.5732 | 0.08301 | -0.0385 | 18.9519
13 | 1.5278 | 0.09588 | -0.0423 | 15.9345
13.5 | 1.4849 | 0.10884 | -0.0469 | 13.643
14 | 1.4471 | 0.12175 | -0.0523 | 11.8858
14.5 | 1.4152 | 0.13465 | -0.0583 | 10.5102

## 145. Re 20M Mach 0.00 (1)
BIGFOIL.COM POLAR EXPORT
n11
N-11 |  |  |  | Cl Max: | 1.778 | at alpha= | 12 | deg
JavaFoil+Calcfoil stall+Eppler ext transition |  |  |  | L/D Max: | 157.716 | at alpha= | 6.5 | deg
Re: | 20000000 |  |  | Cd Min: | 0.00667 | at alpha= | -3 | deg
Mach: | 0 |  |  | Cl=0 at alpha= | -5.9741 | deg
|  |  |  | @ Cl=0.1, Cd= | 0.0075705
|  |  |  | @ Cl=0.4, Cd= | 0.0067341
|  |  |  | @ Cl=0.6, Cd= | 0.0067164
alpha (deg) | Cl | Cd | Cm | Cl/Cd
-19.5 | -0.603 | 0.14916 | -0.034 | -4.042
-19 | -0.615 | 0.13919 | -0.036 | -4.415
-18.5 | -0.624 | 0.13317 | -0.036 | -4.685
-18 | -0.633 | 0.12486 | -0.038 | -5.071
-17.5 | -0.639 | 0.11872 | -0.039 | -5.382
-17 | -0.646 | 0.10553 | -0.043 | -6.126
-16.5 | -0.647 | 0.10095 | -0.044 | -6.408
-16 | -0.656 | 0.08206 | -0.05 | -7.996
-15.5 | -0.662 | 0.06661 | -0.055 | -9.944
-15 | -0.661 | 0.0573 | -0.057 | -11.53
-14.5 | -0.686 | 0.02915 | -0.066 | -23.524
-14 | -0.681 | 0.02182 | -0.069 | -31.189
-13.5 | -0.679 | 0.01299 | -0.074 | -52.219
-13 | -0.66 | 0.01023 | -0.076 | -64.532
-12.5 | -0.631 | 0.00916 | -0.078 | -68.882
-12 | -0.594 | 0.00891 | -0.079 | -66.637
-11.5 | -0.554 | 0.00863 | -0.08 | -64.222
-11 | -0.512 | 0.00833 | -0.081 | -61.504
-10.5 | -0.469 | 0.00817 | -0.082 | -57.331
-10 | -0.423 | 0.00796 | -0.083 | -53.075
-9.5 | -0.375 | 0.00788 | -0.084 | -47.573
-9 | -0.326 | 0.00773 | -0.085 | -42.146
-8.5 | -0.275 | 0.00726 | -0.086 | -37.87
-8 | -0.223 | 0.0075 | -0.088 | -29.673
-7.5 | -0.169 | 0.00736 | -0.089 | -22.947
-7 | -0.114 | 0.00725 | -0.09 | -15.774
-6.5 | -0.059 | 0.00736 | -0.091 | -7.998
-6 | -0.003 | 0.00741 | -0.092 | -0.339
-5.5 | 0.055 | 0.00746 | -0.093 | 7.305
-5 | 0.112 | 0.0076 | -0.094 | 14.745
-4.5 | 0.17 | 0.00703 | -0.095 | 24.213
-4 | 0.228 | 0.007 | -0.096 | 32.639
-3.5 | 0.287 | 0.00759 | -0.097 | 37.816
-3 | 0.346 | 0.00667 | -0.098 | 51.858
-2.5 | 0.405 | 0.00674 | -0.099 | 60.069
-2 | 0.464 | 0.00739 | -0.1 | 62.748
-1.5 | 0.523 | 0.00677 | -0.101 | 77.214
-1 | 0.581 | 0.00671 | -0.102 | 86.613
-0.5 | 0.64 | 0.00673 | -0.103 | 94.993
0 | 0.702 | 0.0068 | -0.104 | 103.359
0.5 | 0.761 | 0.00819 | -0.104 | 92.923
1 | 0.82 | 0.00745 | -0.105 | 109.999
1.5 | 0.879 | 0.0074 | -0.106 | 118.702
2 | 0.937 | 0.00753 | -0.107 | 124.507
2.5 | 0.995 | 0.00789 | -0.108 | 126.222
3 | 1.054 | 0.00802 | -0.109 | 131.338
3.5 | 1.112 | 0.00818 | -0.11 | 135.89
4 | 1.169 | 0.00845 | -0.111 | 138.381
4.5 | 1.227 | 0.00855 | -0.112 | 143.4
5 | 1.284 | 0.00889 | -0.112 | 144.335
5.5 | 1.34 | 0.00914 | -0.113 | 146.642
6 | 1.396 | 0.00921 | -0.114 | 151.659
6.5 | 1.45 | 0.00919 | -0.115 | 157.716
7 | 1.503 | 0.00977 | -0.116 | 153.862
7.5 | 1.554 | 0.01022 | -0.117 | 152.155
8 | 1.601 | 0.01104 | -0.117 | 144.937
8.5 | 1.641 | 0.0115 | -0.118 | 142.713
9 | 1.677 | 0.01214 | -0.119 | 138.121
9.5 | 1.708 | 0.01273 | -0.12 | 134.14
10 | 1.733 | 0.01328 | -0.12 | 130.499
10.5 | 1.754 | 0.01413 | -0.121 | 124.112
11 | 1.768 | 0.01486 | -0.122 | 119.001
11.5 | 1.776 | 0.01537 | -0.122 | 115.574
12 | 1.778 | 0.01617 | -0.123 | 109.947
12.5 | 1.774 | 0.01699 | -0.124 | 104.403
13 | 1.763 | 0.01792 | -0.124 | 98.393
13.5 | 1.747 | 0.01866 | -0.125 | 93.632
14 | 1.685 | 0.02446 | -0.122 | 68.878
14.5 | 1.652 | 0.0257 | -0.122 | 64.268
15 | 1.601 | 0.02944 | -0.121 | 54.39
15.5 | 1.558 | 0.03209 | -0.121 | 48.551
16 | 1.517 | 0.03342 | -0.121 | 45.41
16.5 | 1.468 | 0.03731 | -0.121 | 39.346
17 | 1.418 | 0.0405 | -0.12 | 35.014

## 146. Re 20M Mach 0.00 (2)
BIGFOIL.COM POLAR EXPORT
n11
N-11 |  |  |  | Cl Max: | 2.0947 | at alpha= | 18.5 | deg
XFOIL ncrit=9 |  |  |  | L/D Max: | 166.972 | at alpha= | 4.5 | deg
Re: | 20000000 |  |  | Cd Min: | 0.06097 | at alpha= | 20 | deg
Mach: | 0 |  |  | Cl=0 at alpha= | -5.6125 | deg
|  |  |  | @ Cl=0.1, Cd= | 0.005341
|  |  |  | @ Cl=0.4, Cd= | 0.0056721
|  |  |  | @ Cl=0.6, Cd= | 0.0057362
alpha (deg) | Cl | Cd | Cm | Cl/Cd
-19.5 | -1.4855 | 0.01825 | -0.105 | -81.3973
-19 | -1.4445 | 0.01695 | -0.1038 | -85.2212
-18.5 | -1.4013 | 0.01569 | -0.1028 | -89.3117
-18 | -1.357 | 0.01443 | -0.1019 | -94.0402
-17.5 | -1.3103 | 0.01333 | -0.1012 | -98.2971
-17 | -1.2604 | 0.01251 | -0.1007 | -100.7514
-16.5 | -1.2099 | 0.01183 | -0.1002 | -102.2739
-16 | -1.1586 | 0.01109 | -0.0998 | -104.4725
-15.5 | -1.1079 | 0.01032 | -0.0993 | -107.3547
-15 | -1.0568 | 0.00975 | -0.0987 | -108.3897
-14.5 | -1.004 | 0.00938 | -0.0983 | -107.0362
-14 | -0.9501 | 0.00888 | -0.0981 | -106.9932
-13.5 | -0.896 | 0.00831 | -0.098 | -107.8219
-13 | -0.8405 | 0.00793 | -0.0979 | -105.9899
-12.5 | -0.7848 | 0.00752 | -0.098 | -104.3617
-12 | -0.7291 | 0.00713 | -0.098 | -102.2581
-11.5 | -0.6723 | 0.00685 | -0.0981 | -98.146
-11 | -0.6155 | 0.00662 | -0.0982 | -92.9758
-10.5 | -0.5588 | 0.00637 | -0.0983 | -87.7237
-10 | -0.5019 | 0.00613 | -0.0984 | -81.876
-9.5 | -0.445 | 0.00599 | -0.0985 | -74.2905
-9 | -0.3882 | 0.00591 | -0.0986 | -65.6853
-8.5 | -0.3315 | 0.00586 | -0.0986 | -56.57
-8 | -0.2747 | 0.00582 | -0.0987 | -47.1993
-7.5 | -0.2174 | 0.00575 | -0.0988 | -37.8087
-7 | -0.1598 | 0.00567 | -0.099 | -28.1834
-6.5 | -0.1024 | 0.00555 | -0.0992 | -18.4505
-6 | -0.0448 | 0.00544 | -0.0994 | -8.2353
-5.5 | 0.013 | 0.00535 | -0.0996 | 2.4299
-5 | 0.0706 | 0.00531 | -0.0998 | 13.2957
-4.5 | 0.1275 | 0.00537 | -0.0999 | 23.743
-4 | 0.1841 | 0.00546 | -0.1 | 33.7179
-3.5 | 0.2405 | 0.00558 | -0.1 | 43.1004
-3 | 0.2973 | 0.00566 | -0.1001 | 52.5265
-2.5 | 0.3547 | 0.00568 | -0.1002 | 62.4472
-2 | 0.4122 | 0.00567 | -0.1004 | 72.6984
-1.5 | 0.4694 | 0.00573 | -0.1006 | 81.9197
-1 | 0.5268 | 0.00577 | -0.1008 | 91.2998
-0.5 | 0.5843 | 0.00575 | -0.1011 | 101.6174
0 | 0.6412 | 0.0057 | -0.1012 | 112.4912
1 | 0.7538 | 0.00583 | -0.1014 | 129.2967
2 | 0.8641 | 0.00617 | -0.1012 | 140.0486
3 | 0.9743 | 0.00625 | -0.1012 | 155.888
3.5 | 1.029 | 0.00639 | -0.1011 | 161.0329
4 | 1.0791 | 0.00695 | -0.1002 | 155.2662
4.5 | 1.1304 | 0.00677 | -0.0995 | 166.9719
5 | 1.1832 | 0.00714 | -0.099 | 165.7143
5.5 | 1.2312 | 0.00794 | -0.0976 | 155.063
6 | 1.2842 | 0.00827 | -0.0973 | 155.2842
6.5 | 1.3366 | 0.00863 | -0.0968 | 154.8783
7 | 1.3886 | 0.00898 | -0.0963 | 154.6325
7.5 | 1.4397 | 0.00939 | -0.0957 | 153.3227
8 | 1.4905 | 0.00978 | -0.095 | 152.4029
8.5 | 1.5404 | 0.0102 | -0.0942 | 151.0196
9 | 1.589 | 0.01067 | -0.0932 | 148.9222
9.5 | 1.6369 | 0.01115 | -0.0921 | 146.8072
10 | 1.6839 | 0.01164 | -0.0909 | 144.6649
10.5 | 1.7295 | 0.01216 | -0.0895 | 142.2286
11 | 1.7728 | 0.01276 | -0.0877 | 138.9342
11.5 | 1.8134 | 0.01342 | -0.0855 | 135.1267
12 | 1.8476 | 0.01409 | -0.082 | 131.1285
12.5 | 1.8801 | 0.01481 | -0.0783 | 126.948
13 | 1.9115 | 0.01563 | -0.0748 | 122.2969
13.5 | 1.9414 | 0.01658 | -0.0712 | 117.0929
14 | 1.9695 | 0.01769 | -0.0677 | 111.3341
14.5 | 1.9941 | 0.01904 | -0.0639 | 104.7321
15 | 2.0162 | 0.02064 | -0.0602 | 97.6841
15.5 | 2.0353 | 0.02258 | -0.0567 | 90.1373
16 | 2.0522 | 0.02485 | -0.0534 | 82.5835
16.5 | 2.0655 | 0.02756 | -0.0503 | 74.9456
17.5 | 2.0868 | 0.03395 | -0.0452 | 61.4669
18 | 2.0926 | 0.03791 | -0.0431 | 55.1992
18.5 | 2.0947 | 0.04249 | -0.0415 | 49.2987
19 | 2.093 | 0.04772 | -0.0404 | 43.86
19.5 | 2.0853 | 0.05401 | -0.04 | 38.6095
20 | 2.073 | 0.06097 | -0.04 | 34.0003

## 147. Re 20M Mach 0.10 (1)
BIGFOIL.COM POLAR EXPORT
n11
N-11 |  |  |  | Cl Max: | 1.772 | at alpha= | 11.5 | deg
JavaFoil+Calcfoil stall+Eppler ext transition |  |  |  | L/D Max: | 157.589 | at alpha= | 6.5 | deg
Re: | 20000000 |  |  | Cd Min: | 0.00669 | at alpha= | -1 | deg
Mach: | 0.1 |  |  | Cl=0 at alpha= | -5.9741 | deg
|  |  |  | @ Cl=0.1, Cd= | 0.0075588
|  |  |  | @ Cl=0.4, Cd= | 0.0067112
|  |  |  | @ Cl=0.6, Cd= | 0.0067144
alpha (deg) | Cl | Cd | Cm | Cl/Cd
-19.5 | -0.569 | 0.15216 | -0.034 | -3.737
-19 | -0.583 | 0.14233 | -0.035 | -4.099
-18.5 | -0.596 | 0.13558 | -0.036 | -4.399
-18 | -0.607 | 0.12933 | -0.037 | -4.691
-17.5 | -0.616 | 0.12148 | -0.038 | -5.071
-17 | -0.625 | 0.11083 | -0.041 | -5.64
-16.5 | -0.629 | 0.10496 | -0.042 | -5.988
-16 | -0.634 | 0.09227 | -0.046 | -6.876
-15.5 | -0.646 | 0.07262 | -0.053 | -8.889
-15 | -0.646 | 0.06245 | -0.056 | -10.35
-14.5 | -0.663 | 0.03866 | -0.063 | -17.15
-14 | -0.659 | 0.02979 | -0.067 | -22.137
-13.5 | -0.66 | 0.01696 | -0.072 | -38.947
-13 | -0.654 | 0.01082 | -0.076 | -60.44
-12.5 | -0.628 | 0.00929 | -0.078 | -67.603
-12 | -0.592 | 0.00901 | -0.079 | -65.765
-11.5 | -0.553 | 0.00862 | -0.081 | -64.192
-11 | -0.512 | 0.00838 | -0.082 | -61.13
-10.5 | -0.469 | 0.00824 | -0.083 | -56.929
-10 | -0.423 | 0.00796 | -0.084 | -53.203
-9.5 | -0.376 | 0.0079 | -0.085 | -47.546
-9 | -0.327 | 0.00765 | -0.086 | -42.696
-8.5 | -0.276 | 0.00731 | -0.087 | -37.698
-8 | -0.223 | 0.00745 | -0.088 | -29.962
-7.5 | -0.17 | 0.00731 | -0.089 | -23.205
-7 | -0.115 | 0.00731 | -0.09 | -15.715
-6.5 | -0.059 | 0.0073 | -0.091 | -8.093
-6 | -0.003 | 0.00747 | -0.092 | -0.338
-5.5 | 0.055 | 0.00752 | -0.093 | 7.278
-5 | 0.113 | 0.00757 | -0.094 | 14.877
-4.5 | 0.171 | 0.00708 | -0.095 | 24.15
-4 | 0.23 | 0.00696 | -0.096 | 32.98
-3.5 | 0.288 | 0.00765 | -0.097 | 37.715
-3 | 0.348 | 0.00672 | -0.098 | 51.734
-2.5 | 0.407 | 0.00671 | -0.099 | 60.677
-2 | 0.466 | 0.00737 | -0.1 | 63.267
-1.5 | 0.525 | 0.00682 | -0.101 | 77.034
-1 | 0.584 | 0.00669 | -0.102 | 87.347
-0.5 | 0.643 | 0.00678 | -0.103 | 94.816
0 | 0.706 | 0.00679 | -0.104 | 103.953
0.5 | 0.765 | 0.00821 | -0.105 | 93.203
1 | 0.824 | 0.00744 | -0.106 | 110.699
1.5 | 0.883 | 0.0074 | -0.107 | 119.379
2 | 0.942 | 0.00758 | -0.108 | 124.314
2.5 | 1 | 0.00789 | -0.109 | 126.758
3 | 1.059 | 0.00804 | -0.11 | 131.768
3.5 | 1.117 | 0.0082 | -0.11 | 136.266
4 | 1.175 | 0.00851 | -0.111 | 138.163
4.5 | 1.233 | 0.00861 | -0.112 | 143.132
5 | 1.29 | 0.00892 | -0.113 | 144.576
5.5 | 1.346 | 0.00911 | -0.114 | 147.786
6 | 1.403 | 0.00902 | -0.115 | 155.486
6.5 | 1.457 | 0.00924 | -0.116 | 157.589
7 | 1.51 | 0.00985 | -0.116 | 153.183
7.5 | 1.561 | 0.01041 | -0.117 | 149.908
8 | 1.607 | 0.01108 | -0.118 | 145.025
8.5 | 1.647 | 0.01161 | -0.119 | 141.825
9 | 1.682 | 0.01227 | -0.119 | 137.043
9.5 | 1.712 | 0.01287 | -0.12 | 132.968
10 | 1.736 | 0.01344 | -0.121 | 129.134
10.5 | 1.755 | 0.01436 | -0.121 | 122.219
11 | 1.766 | 0.01486 | -0.122 | 118.885
11.5 | 1.772 | 0.01561 | -0.123 | 113.533
12 | 1.77 | 0.01662 | -0.123 | 106.53
12.5 | 1.762 | 0.01728 | -0.124 | 101.96
13 | 1.748 | 0.01818 | -0.125 | 96.114
13.5 | 1.727 | 0.01924 | -0.125 | 89.761
14 | 1.654 | 0.02536 | -0.123 | 65.208
14.5 | 1.607 | 0.02813 | -0.122 | 57.124
15 | 1.56 | 0.03076 | -0.121 | 50.706
15.5 | 1.517 | 0.03215 | -0.122 | 47.169
16 | 1.458 | 0.03741 | -0.121 | 38.964
16.5 | 1.4 | 0.04206 | -0.12 | 33.293

## 148. Re 20M Mach 0.10 (2)
BIGFOIL.COM POLAR EXPORT
n11
N-11 |  |  |  | Cl Max: | 2.0872 | at alpha= | 18 | deg
XFOIL ncrit=9 |  |  |  | L/D Max: | 167.437 | at alpha= | 4.5 | deg
Re: | 20000000 |  |  | Cd Min: | 0.06752 | at alpha= | 20 | deg
Mach: | 0.1 |  |  | Cl=0 at alpha= | -5.6084 | deg
|  |  |  | @ Cl=0.1, Cd= | 0.005358
|  |  |  | @ Cl=0.4, Cd= | 0.0056825
|  |  |  | @ Cl=0.6, Cd= | 0.0057493
alpha (deg) | Cl | Cd | Cm | Cl/Cd
-20 | -1.5419 | 0.02239 | -0.11 | -68.8656
-19 | -1.4577 | 0.01875 | -0.1091 | -77.744
-18.5 | -1.4147 | 0.01739 | -0.1078 | -81.3514
-18 | -1.3701 | 0.016 | -0.1066 | -85.6312
-17.5 | -1.3251 | 0.01459 | -0.1054 | -90.8225
-17 | -1.2768 | 0.01332 | -0.1045 | -95.8559
-16.5 | -1.2264 | 0.01242 | -0.1036 | -98.744
-16 | -1.1737 | 0.01167 | -0.103 | -100.5741
-15.5 | -1.1213 | 0.01094 | -0.1023 | -102.4954
-15 | -1.0701 | 0.0102 | -0.1014 | -104.9118
-14.5 | -1.0171 | 0.00966 | -0.1007 | -105.2899
-14 | -0.9619 | 0.00919 | -0.1004 | -104.6681
-13.5 | -0.9068 | 0.00858 | -0.1001 | -105.6876
-13 | -0.8509 | 0.00808 | -0.0998 | -105.3094
-12.5 | -0.794 | 0.00769 | -0.0997 | -103.251
-12 | -0.7375 | 0.00724 | -0.0996 | -101.8646
-11.5 | -0.68 | 0.00693 | -0.0996 | -98.1241
-11 | -0.6224 | 0.00668 | -0.0996 | -93.1737
-10.5 | -0.5648 | 0.00644 | -0.0995 | -87.7019
-10 | -0.5072 | 0.00619 | -0.0996 | -81.9386
-9.5 | -0.4496 | 0.00602 | -0.0996 | -74.6844
-9 | -0.3922 | 0.00594 | -0.0995 | -66.0269
-8.5 | -0.3348 | 0.00588 | -0.0995 | -56.9388
-8 | -0.2775 | 0.00585 | -0.0995 | -47.4359
-7.5 | -0.2196 | 0.00577 | -0.0996 | -38.0589
-7 | -0.1616 | 0.00569 | -0.0998 | -28.4007
-6.5 | -0.1036 | 0.00556 | -0.0999 | -18.6331
-6 | -0.0455 | 0.00545 | -0.1 | -8.3486
-5.5 | 0.0126 | 0.00536 | -0.1002 | 2.3507
-5 | 0.0707 | 0.00531 | -0.1004 | 13.3145
-3.5 | 0.2417 | 0.00559 | -0.1005 | 43.2379
-3 | 0.2989 | 0.00567 | -0.1006 | 52.716
-2.5 | 0.3566 | 0.00569 | -0.1007 | 62.6714
-2 | 0.4146 | 0.00568 | -0.1009 | 72.993
-1.5 | 0.472 | 0.00574 | -0.1011 | 82.23
-1 | 0.5298 | 0.00577 | -0.1013 | 91.8198
-0.5 | 0.5877 | 0.00576 | -0.1015 | 102.0312
0 | 0.6449 | 0.00571 | -0.1017 | 112.9422
0.5 | 0.7018 | 0.00575 | -0.1018 | 122.0522
1 | 0.7583 | 0.00585 | -0.1019 | 129.6239
1.5 | 0.8138 | 0.00604 | -0.1017 | 134.7351
2 | 0.8692 | 0.00619 | -0.1016 | 140.42
3 | 0.9802 | 0.00627 | -0.1016 | 156.3317
3.5 | 1.0352 | 0.00641 | -0.1015 | 161.4977
4 | 1.0855 | 0.00698 | -0.1005 | 155.5158
4.5 | 1.1369 | 0.00679 | -0.0996 | 167.4374
5 | 1.1903 | 0.00718 | -0.0992 | 165.7799
5.5 | 1.2387 | 0.00799 | -0.0978 | 155.0313
6 | 1.292 | 0.00833 | -0.0973 | 155.102
6.5 | 1.3449 | 0.00869 | -0.0968 | 154.7641
7 | 1.3972 | 0.00905 | -0.0962 | 154.3867
7.5 | 1.4487 | 0.00946 | -0.0955 | 153.1395
8 | 1.4999 | 0.00986 | -0.0947 | 152.1197
8.5 | 1.5501 | 0.0103 | -0.0938 | 150.4951
9 | 1.599 | 0.01079 | -0.0927 | 148.1928
9.5 | 1.6473 | 0.01128 | -0.0915 | 146.0372
10 | 1.6945 | 0.01178 | -0.0901 | 143.8455
10.5 | 1.7399 | 0.01234 | -0.0884 | 140.9968
11 | 1.7829 | 0.01298 | -0.0863 | 137.3575
11.5 | 1.8214 | 0.01365 | -0.0834 | 133.4359
12 | 1.8548 | 0.01434 | -0.0796 | 129.3445
12.5 | 1.8877 | 0.01512 | -0.0759 | 124.8479
13 | 1.9189 | 0.01603 | -0.0722 | 119.7068
13.5 | 1.9481 | 0.01709 | -0.0684 | 113.9906
14 | 1.9748 | 0.01835 | -0.0646 | 107.6185
14.5 | 1.9982 | 0.0199 | -0.0607 | 100.4121
15 | 2.0194 | 0.02172 | -0.057 | 92.9742
15.5 | 2.0374 | 0.0239 | -0.0534 | 85.2469
16 | 2.0531 | 0.02648 | -0.0502 | 77.534
17 | 2.0771 | 0.0327 | -0.0446 | 63.5199
17.5 | 2.0839 | 0.03655 | -0.0423 | 57.015
18 | 2.0872 | 0.04105 | -0.0405 | 50.8453
18.5 | 2.0847 | 0.0464 | -0.0392 | 44.9289
19 | 2.0798 | 0.05237 | -0.0385 | 39.7136
19.5 | 2.0665 | 0.05955 | -0.0385 | 34.7019
20 | 2.0489 | 0.06752 | -0.039 | 30.3451

## 149. Re 20M Mach 0.25 (1)
BIGFOIL.COM POLAR EXPORT
n11
N-11 |  |  |  | Cl Max: | 1.748 | at alpha= | 10.5 | deg
JavaFoil+Calcfoil stall+Eppler ext transition |  |  |  | L/D Max: | 157.983 | at alpha= | 6.5 | deg
Re: | 20000000 |  |  | Cd Min: | 0.00668 | at alpha= | -3 | deg
Mach: | 0.25 |  |  | Cl=0 at alpha= | -5.9746 | deg
|  |  |  | @ Cl=0.1, Cd= | 0.0076871
|  |  |  | @ Cl=0.4, Cd= | 0.0067223
|  |  |  | @ Cl=0.6, Cd= | 0.00672
alpha (deg) | Cl | Cd | Cm | Cl/Cd
-17.5 | -0.423 | 0.1333 | -0.037 | -3.176
-17 | -0.457 | 0.12468 | -0.038 | -3.668
-16.5 | -0.487 | 0.11758 | -0.039 | -4.138
-16 | -0.509 | 0.11369 | -0.035 | -4.474
-15.5 | -0.53 | 0.10275 | -0.041 | -5.162
-15 | -0.551 | 0.08553 | -0.049 | -6.448
-14.5 | -0.562 | 0.07734 | -0.052 | -7.268
-14 | -0.566 | 0.06968 | -0.054 | -8.121
-13.5 | -0.569 | 0.04929 | -0.062 | -11.55
-13 | -0.55 | 0.04782 | -0.063 | -11.502
-12.5 | -0.595 | 0.01164 | -0.079 | -51.116
-12 | -0.574 | 0.01 | -0.081 | -57.336
-11.5 | -0.544 | 0.00919 | -0.083 | -59.189
-11 | -0.508 | 0.00883 | -0.084 | -57.51
-10.5 | -0.468 | 0.00852 | -0.085 | -54.908
-10 | -0.425 | 0.00823 | -0.086 | -51.58
-9.5 | -0.379 | 0.00803 | -0.087 | -47.126
-9 | -0.33 | 0.00786 | -0.088 | -42.013
-8.5 | -0.28 | 0.00739 | -0.089 | -37.853
-8 | -0.227 | 0.00755 | -0.09 | -30.079
-7.5 | -0.173 | 0.00745 | -0.091 | -23.22
-7 | -0.117 | 0.00734 | -0.093 | -15.973
-6.5 | -0.06 | 0.0074 | -0.094 | -8.173
-6 | -0.003 | 0.00748 | -0.095 | -0.345
-5.5 | 0.056 | 0.00762 | -0.096 | 7.36
-5 | 0.115 | 0.00771 | -0.097 | 14.978
-4.5 | 0.175 | 0.00704 | -0.098 | 24.913
-4 | 0.236 | 0.00765 | -0.099 | 30.788
-3.5 | 0.296 | 0.0077 | -0.1 | 38.475
-3 | 0.357 | 0.00668 | -0.101 | 53.43
-2.5 | 0.418 | 0.00674 | -0.102 | 62.058
-2 | 0.479 | 0.00749 | -0.103 | 63.914
-1.5 | 0.539 | 0.00753 | -0.104 | 71.639
-1 | 0.6 | 0.00672 | -0.105 | 89.269
-0.5 | 0.66 | 0.00676 | -0.106 | 97.618
0 | 0.725 | 0.00701 | -0.107 | 103.409
0.5 | 0.786 | 0.00833 | -0.108 | 94.382
1 | 0.846 | 0.00756 | -0.109 | 111.928
1.5 | 0.907 | 0.00745 | -0.11 | 121.773
2 | 0.967 | 0.0076 | -0.111 | 127.242
2.5 | 1.027 | 0.00804 | -0.112 | 127.789
3 | 1.087 | 0.00812 | -0.113 | 133.878
3.5 | 1.147 | 0.00829 | -0.113 | 138.363
4 | 1.206 | 0.00867 | -0.114 | 139.2
4.5 | 1.265 | 0.00879 | -0.115 | 143.99
5 | 1.323 | 0.0091 | -0.116 | 145.478
5.5 | 1.381 | 0.00924 | -0.117 | 149.525
6 | 1.439 | 0.00928 | -0.118 | 155.062
6.5 | 1.493 | 0.00945 | -0.119 | 157.983
7 | 1.546 | 0.01026 | -0.119 | 150.664
7.5 | 1.598 | 0.01106 | -0.12 | 144.396
8 | 1.642 | 0.01159 | -0.121 | 141.637
8.5 | 1.678 | 0.01217 | -0.122 | 137.911
9 | 1.708 | 0.01296 | -0.123 | 131.713
9.5 | 1.73 | 0.01371 | -0.123 | 126.197
10 | 1.743 | 0.01445 | -0.124 | 120.687
10.5 | 1.748 | 0.0153 | -0.125 | 114.241
11 | 1.742 | 0.0164 | -0.125 | 106.208
11.5 | 1.725 | 0.01716 | -0.126 | 100.535
12 | 1.698 | 0.01832 | -0.127 | 92.66
12.5 | 1.626 | 0.02343 | -0.125 | 69.4
13 | 1.56 | 0.02584 | -0.124 | 60.388
13.5 | 1.484 | 0.029 | -0.123 | 51.192
14 | 1.406 | 0.03175 | -0.123 | 44.276
14.5 | 1.309 | 0.03802 | -0.122 | 34.416
15 | 1.218 | 0.04093 | -0.121 | 29.744
15.5 | 1.096 | 0.05412 | -0.117 | 20.25

## 150. Re 20M Mach 0.25 (2)
BIGFOIL.COM POLAR EXPORT
n11
N-11 |  |  |  | Cl Max: | 2.0469 | at alpha= | 16 | deg
XFOIL ncrit=9 |  |  |  | L/D Max: | 169.855 | at alpha= | 4.5 | deg
Re: | 20000000 |  |  | Cd Min: | 0.19382 | at alpha= | -20 | deg
Mach: | 0.25 |  |  | Cl=0 at alpha= | -5.5881 | deg
|  |  |  | @ Cl=0.1, Cd= | 0.0053593
|  |  |  | @ Cl=0.4, Cd= | 0.0057146
|  |  |  | @ Cl=0.6, Cd= | 0.005809
alpha (deg) | Cl | Cd | Cm | Cl/Cd
-20 | -0.6054 | 0.19382 | 0.0017 | -3.1235
-19.5 | -0.5897 | 0.18746 | -0.0021 | -3.1457
-19 | -0.5909 | 0.17624 | -0.0079 | -3.3528
-18.5 | -0.5768 | 0.16963 | -0.0116 | -3.4003
-18 | -0.5652 | 0.16257 | -0.0153 | -3.4767
-17.5 | -0.5827 | 0.14869 | -0.0222 | -3.9189
-17 | -1.2731 | 0.02904 | -0.1257 | -43.8395
-16.5 | -1.2691 | 0.02272 | -0.1256 | -55.8583
-16 | -1.2356 | 0.01902 | -0.1237 | -64.9632
-15.5 | -1.1913 | 0.01628 | -0.1214 | -73.1757
-14.5 | -1.0895 | 0.01255 | -0.1167 | -86.8127
-14 | -1.0302 | 0.01148 | -0.1149 | -89.7387
-13.5 | -0.9706 | 0.01039 | -0.1132 | -93.4167
-13 | -0.9104 | 0.00944 | -0.1118 | -96.4407
-12.5 | -0.8485 | 0.00876 | -0.1105 | -96.8607
-12 | -0.7873 | 0.00803 | -0.1093 | -98.0448
-11.5 | -0.7248 | 0.00754 | -0.1084 | -96.1273
-11 | -0.6627 | 0.0071 | -0.1076 | -93.338
-10.5 | -0.6002 | 0.0068 | -0.1069 | -88.2647
-10 | -0.538 | 0.00654 | -0.1062 | -82.263
-9.5 | -0.4764 | 0.00626 | -0.1057 | -76.1022
-9 | -0.4153 | 0.00613 | -0.1051 | -67.7488
-8.5 | -0.3542 | 0.00603 | -0.1047 | -58.7396
-8 | -0.2934 | 0.00597 | -0.1043 | -49.1457
-7.5 | -0.2325 | 0.00588 | -0.104 | -39.5408
-7 | -0.1715 | 0.00579 | -0.1039 | -29.62
-6.5 | -0.1106 | 0.00566 | -0.1038 | -19.5406
-6 | -0.05 | 0.00552 | -0.1037 | -9.058
-5.5 | 0.0107 | 0.00541 | -0.1037 | 1.9778
-5 | 0.0712 | 0.00534 | -0.1037 | 13.3333
-4.5 | 0.1309 | 0.00538 | -0.1037 | 24.3309
-4 | 0.1897 | 0.0055 | -0.1035 | 34.4909
-2.5 | 0.3673 | 0.00572 | -0.1035 | 64.2133
-2 | 0.4274 | 0.00571 | -0.1037 | 74.8511
-1.5 | 0.4868 | 0.00576 | -0.1038 | 84.5139
-1 | 0.5465 | 0.0058 | -0.104 | 94.2241
-0.5 | 0.6063 | 0.00581 | -0.1042 | 104.3546
0 | 0.6656 | 0.00576 | -0.1043 | 115.5556
0.5 | 0.7246 | 0.0058 | -0.1044 | 124.931
1 | 0.7827 | 0.00592 | -0.1043 | 132.2128
1.5 | 0.8396 | 0.00617 | -0.104 | 136.0778
2 | 0.8974 | 0.00628 | -0.1038 | 142.8981
2.5 | 0.9548 | 0.00632 | -0.1037 | 151.0759
3 | 1.0126 | 0.00637 | -0.1036 | 158.9639
3.5 | 1.0687 | 0.0066 | -0.1031 | 161.9242
4 | 1.1211 | 0.00714 | -0.1019 | 157.0168
4.5 | 1.172 | 0.0069 | -0.1002 | 169.8551
5 | 1.2246 | 0.00784 | -0.0991 | 156.199
5.5 | 1.2799 | 0.00825 | -0.0982 | 155.1394
6 | 1.3352 | 0.00864 | -0.0974 | 154.537
6.5 | 1.3904 | 0.00902 | -0.0965 | 154.1463
7 | 1.4446 | 0.00945 | -0.0954 | 152.8677
7.5 | 1.4985 | 0.00989 | -0.0941 | 151.5167
8 | 1.5515 | 0.01035 | -0.0927 | 149.9034
8.5 | 1.6028 | 0.01089 | -0.091 | 147.1809
9 | 1.6535 | 0.01143 | -0.0891 | 144.6632
9.5 | 1.7027 | 0.01201 | -0.0869 | 141.7735
10 | 1.749 | 0.01266 | -0.0842 | 138.1517
10.5 | 1.7876 | 0.01339 | -0.08 | 133.5026
11 | 1.8239 | 0.0142 | -0.0755 | 128.4437
11.5 | 1.8599 | 0.0151 | -0.0712 | 123.1722
12 | 1.8941 | 0.01616 | -0.0669 | 117.2092
12.5 | 1.9254 | 0.01743 | -0.0624 | 110.4647
13 | 1.9531 | 0.01901 | -0.0578 | 102.7407
13.5 | 1.9773 | 0.02094 | -0.0532 | 94.4269
14 | 1.9987 | 0.02327 | -0.049 | 85.8917
14.5 | 2.015 | 0.02621 | -0.045 | 76.8791
15 | 2.0301 | 0.02944 | -0.0415 | 68.9572
15.5 | 2.0412 | 0.03326 | -0.0384 | 61.371
16 | 2.0469 | 0.03777 | -0.0356 | 54.1938
16.5 | 2.0464 | 0.04328 | -0.0336 | 47.2828
17 | 2.0395 | 0.04976 | -0.0324 | 40.9867
17.5 | 2.026 | 0.05737 | -0.0321 | 35.3146
18 | 2.0035 | 0.06619 | -0.0325 | 30.2689
18.5 | 1.9725 | 0.07629 | -0.0339 | 25.8553
19 | 1.9342 | 0.08765 | -0.0364 | 22.0673
19.5 | 1.8896 | 0.10008 | -0.0399 | 18.8809
20 | 1.8424 | 0.11333 | -0.0447 | 16.2569

## 151. Re 20M Mach 0.50 (1)
BIGFOIL.COM POLAR EXPORT
n11
N-11 |  |  |  | Cl Max: | 1.737 | at alpha= | 8 | deg
JavaFoil+Calcfoil stall+Eppler ext transition |  |  |  | L/D Max: | 147.974 | at alpha= | 5.5 | deg
Re: | 20000000 |  |  | Cd Min: | 0.00674 | at alpha= | -3 | deg
Mach: | 0.5 |  |  | Cl=0 at alpha= | -5.9769 | deg
|  |  |  | @ Cl=0.1, Cd= | 0.0078608
|  |  |  | @ Cl=0.4, Cd= | 0.0067643
|  |  |  | @ Cl=0.6, Cd= | 0.0068651
alpha (deg) | Cl | Cd | Cm | Cl/Cd
-20 | -0.736 | 0.16586 | -0.043 | -4.438
-19.5 | -0.711 | 0.16003 | -0.044 | -4.443
-19 | -0.688 | 0.13797 | -0.046 | -4.985
-18.5 | -0.664 | 0.13031 | -0.047 | -5.093
-18 | -0.638 | 0.12207 | -0.048 | -5.23
-17.5 | -0.613 | 0.11868 | -0.049 | -5.161
-17 | -0.586 | 0.11416 | -0.049 | -5.136
-16.5 | -0.56 | 0.10916 | -0.049 | -5.126
-16 | -0.533 | 0.10604 | -0.049 | -5.03
-15.5 | -0.507 | 0.10185 | -0.049 | -4.976
-15 | -0.48 | 0.09951 | -0.048 | -4.825
-14.5 | -0.453 | 0.09558 | -0.047 | -4.741
-14 | -0.427 | 0.10018 | -0.048 | -4.263
-13.5 | -0.402 | 0.09005 | -0.05 | -4.462
-13 | -0.376 | 0.08452 | -0.051 | -4.45
-12.5 | -0.35 | 0.07727 | -0.053 | -4.535
-12 | -0.325 | 0.07111 | -0.056 | -4.571
-11.5 | -0.301 | 0.06199 | -0.061 | -4.856
-11 | -0.276 | 0.05621 | -0.064 | -4.901
-10.5 | -0.251 | 0.04945 | -0.068 | -5.075
-10 | -0.26 | 0.01058 | -0.094 | -24.587
-9.5 | -0.232 | 0.00914 | -0.097 | -25.359
-9 | -0.199 | 0.00869 | -0.098 | -22.955
-8.5 | -0.242 | 0.00847 | -0.1 | -28.625
-8 | -0.221 | 0.00821 | -0.101 | -26.942
-7.5 | -0.177 | 0.00802 | -0.102 | -22.094
-7 | -0.124 | 0.00774 | -0.103 | -16
-6.5 | -0.065 | 0.00761 | -0.105 | -8.542
-6 | -0.003 | 0.00768 | -0.106 | -0.366
-5.5 | 0.062 | 0.00789 | -0.107 | 7.808
-5 | 0.127 | 0.00784 | -0.108 | 16.272
-4.5 | 0.194 | 0.00721 | -0.109 | 26.956
-4 | 0.262 | 0.00791 | -0.11 | 33.122
-3.5 | 0.33 | 0.00793 | -0.112 | 41.604
-3 | 0.398 | 0.00674 | -0.113 | 59.104
-2.5 | 0.467 | 0.00758 | -0.114 | 61.538
-2 | 0.535 | 0.00768 | -0.115 | 69.662
-1.5 | 0.602 | 0.00684 | -0.116 | 88.012
-1 | 0.67 | 0.00679 | -0.117 | 98.548
-0.5 | 0.737 | 0.00691 | -0.118 | 106.704
0 | 0.81 | 0.00695 | -0.119 | 116.534
0.5 | 0.877 | 0.00883 | -0.12 | 99.325
1 | 0.945 | 0.00782 | -0.122 | 120.755
1.5 | 1.012 | 0.00781 | -0.123 | 129.611
2 | 1.079 | 0.00808 | -0.124 | 133.504
2.5 | 1.145 | 0.0085 | -0.125 | 134.639
3 | 1.211 | 0.00896 | -0.126 | 135.183
3.5 | 1.277 | 0.0092 | -0.127 | 138.749
4 | 1.341 | 0.00954 | -0.128 | 140.638
4.5 | 1.405 | 0.00982 | -0.129 | 143.068
5 | 1.467 | 0.01016 | -0.13 | 144.367
5.5 | 1.528 | 0.01032 | -0.131 | 147.974
6 | 1.587 | 0.01075 | -0.132 | 147.573
6.5 | 1.639 | 0.01111 | -0.133 | 147.545
7 | 1.686 | 0.01203 | -0.134 | 140.133
7.5 | 1.726 | 0.01413 | -0.134 | 122.201
8 | 1.737 | 0.01523 | -0.135 | 114.082
8.5 | 1.692 | 0.01729 | -0.136 | 97.862
9 | 1.468 | 0.02528 | -0.133 | 58.059
9.5 | 0.989 | 0.03607 | -0.128 | 27.417
10 | 1.011 | 0.03975 | -0.127 | 25.428
10.5 | 1.047 | 0.03822 | -0.129 | 27.399
11 | 1.038 | 0.05323 | -0.122 | 19.511
11.5 | 1.019 | 0.07201 | -0.11 | 14.156
12 | 1.047 | 0.07869 | -0.11 | 13.304
12.5 | 1.08 | 0.07908 | -0.112 | 13.661
13 | 1.094 | 0.09344 | -0.108 | 11.71

## 152. Re 20M Mach 0.50 (2)
BIGFOIL.COM POLAR EXPORT
n11
N-11 |  |  |  | Cl Max: | 1.8161 | at alpha= | 9.5 | deg
XFOIL ncrit=9 |  |  |  | L/D Max: | 169.532 | at alpha= | 4.5 | deg
Re: | 20000000 |  |  | Cd Min: | 0.1852 | at alpha= | -17.5 | deg
Mach: | 0.5 |  |  | Cl=0 at alpha= | -5.4868 | deg
|  |  |  | @ Cl=0.1, Cd= | 0.0055748
|  |  |  | @ Cl=0.4, Cd= | 0.0058718
|  |  |  | @ Cl=0.6, Cd= | 0.0059318
alpha (deg) | Cl | Cd | Cm | Cl/Cd
-20 | -0.3429 | 0.1774 | -0.0268 | -1.9329
-19.5 | -0.3291 | 0.17145 | -0.0311 | -1.9195
-19 | -0.3192 | 0.16618 | -0.0339 | -1.9208
-18.5 | -0.3176 | 0.15968 | -0.0367 | -1.989
-18 | -0.3076 | 0.15496 | -0.0391 | -1.985
-17.5 | -0.4874 | 0.1852 | -0.0165 | -2.6317
-17 | -0.4689 | 0.17767 | -0.0205 | -2.6392
-16.5 | -0.4516 | 0.16826 | -0.0263 | -2.6839
-16 | -0.4381 | 0.15968 | -0.0306 | -2.7436
-15.5 | -0.4311 | 0.15096 | -0.0341 | -2.8557
-15 | -0.4183 | 0.14358 | -0.0372 | -2.9134
-14.5 | -0.4074 | 0.13614 | -0.0405 | -2.9925
-14 | -0.4046 | 0.12667 | -0.0452 | -3.1941
-13.5 | -0.3928 | 0.11931 | -0.0488 | -3.2923
-12.5 | -0.3787 | 0.10331 | -0.0569 | -3.6657
-12 | -0.3766 | 0.09483 | -0.0615 | -3.9713
-11.5 | -0.3778 | 0.08607 | -0.0667 | -4.3895
-11 | -0.387 | 0.07641 | -0.0733 | -5.0648
-10.5 | -0.4056 | 0.06578 | -0.0817 | -6.166
-10 | -0.4085 | 0.05729 | -0.0895 | -7.1304
-9.5 | -0.3992 | 0.0467 | -0.1062 | -8.5482
-8.5 | -0.3772 | 0.0202 | -0.1303 | -18.6733
-8 | -0.3578 | 0.01069 | -0.1304 | -33.4705
-7.5 | -0.2952 | 0.00794 | -0.1274 | -37.1788
-7 | -0.2229 | 0.00688 | -0.1248 | -32.3983
-6.5 | -0.1485 | 0.00639 | -0.1228 | -23.2394
-6 | -0.0742 | 0.00612 | -0.1212 | -12.1242
-5.5 | -0.0019 | 0.00577 | -0.1199 | -0.32929
-5 | 0.0703 | 0.0056 | -0.119 | 12.5536
-4.5 | 0.141 | 0.00554 | -0.1181 | 25.4513
-4 | 0.2088 | 0.00568 | -0.1171 | 36.7606
-3.5 | 0.2764 | 0.00583 | -0.1163 | 47.4099
-3 | 0.3456 | 0.00586 | -0.1159 | 58.9761
-2 | 0.4834 | 0.00589 | -0.1156 | 82.0713
-1.5 | 0.5524 | 0.00589 | -0.1155 | 93.7861
-1 | 0.6208 | 0.00595 | -0.1154 | 104.3361
-0.5 | 0.689 | 0.00603 | -0.1152 | 114.262
0 | 0.7575 | 0.00599 | -0.1151 | 126.4608
0.5 | 0.8256 | 0.00604 | -0.1149 | 136.6887
1 | 0.8911 | 0.00625 | -0.1142 | 142.576
1.5 | 0.9548 | 0.00662 | -0.113 | 144.2296
2 | 1.0219 | 0.00679 | -0.1123 | 150.5007
2.5 | 1.0887 | 0.00684 | -0.1115 | 159.1667
3 | 1.1555 | 0.00697 | -0.1105 | 165.7819
3.5 | 1.2137 | 0.00764 | -0.1078 | 158.8613
4 | 1.2776 | 0.00759 | -0.106 | 168.3267
4.5 | 1.341 | 0.00791 | -0.1034 | 169.5322
5 | 1.3928 | 0.00906 | -0.0988 | 153.7307
5.5 | 1.4564 | 0.00958 | -0.0959 | 152.0251
6 | 1.5193 | 0.01012 | -0.0925 | 150.1285
6.5 | 1.5763 | 0.01075 | -0.0878 | 146.6326
7 | 1.6305 | 0.01143 | -0.0825 | 142.6509
7.5 | 1.6837 | 0.01227 | -0.0768 | 137.2209
8 | 1.734 | 0.01334 | -0.0707 | 129.985
8.5 | 1.7811 | 0.01469 | -0.0641 | 121.2457
9 | 1.8134 | 0.01691 | -0.0562 | 107.2383
9.5 | 1.8161 | 0.02114 | -0.0473 | 85.9082
10 | 1.7949 | 0.02773 | -0.0399 | 64.7277
10.5 | 1.7617 | 0.03615 | -0.0351 | 48.7331
11 | 1.7215 | 0.0463 | -0.0334 | 37.1814
11.5 | 1.6768 | 0.05758 | -0.0336 | 29.1212
12 | 1.6291 | 0.06961 | -0.0352 | 23.4032
12.5 | 1.581 | 0.08224 | -0.0381 | 19.2242
13 | 1.5353 | 0.0951 | -0.0418 | 16.1441
13.5 | 1.4921 | 0.10806 | -0.0464 | 13.8081
14 | 1.4539 | 0.12099 | -0.0517 | 12.0167
14.5 | 1.4217 | 0.13384 | -0.0577 | 10.6224