## index
index | Re | Mach | Datasource
1 | 50000 | 0 | JavaFoil+Calcfoil stall+Eppler ext transition
2 | 50000 | 0 | XFOIL ncrit=9
3 | 50000 | 0.1 | JavaFoil+Calcfoil stall+Eppler ext transition
4 | 50000 | 0.1 | XFOIL ncrit=9
5 | 50000 | 0.25 | JavaFoil+Calcfoil stall+Eppler ext transition
6 | 50000 | 0.25 | XFOIL ncrit=9
7 | 50000 | 0.5 | JavaFoil+Calcfoil stall+Eppler ext transition
8 | 50000 | 0.5 | XFOIL ncrit=9
9 | 100000 | 0 | JavaFoil+Calcfoil stall+Eppler ext transition
10 | 100000 | 0 | XFOIL ncrit=9
11 | 100000 | 0.1 | JavaFoil+Calcfoil stall+Eppler ext transition
12 | 100000 | 0.1 | XFOIL ncrit=9
13 | 100000 | 0.25 | JavaFoil+Calcfoil stall+Eppler ext transition
14 | 100000 | 0.25 | XFOIL ncrit=9
15 | 100000 | 0.5 | JavaFoil+Calcfoil stall+Eppler ext transition
16 | 100000 | 0.5 | XFOIL ncrit=9
17 | 250000 | 0 | JavaFoil+Calcfoil stall+Eppler ext transition
18 | 250000 | 0 | XFOIL ncrit=9
19 | 250000 | 0.1 | JavaFoil+Calcfoil stall+Eppler ext transition
20 | 250000 | 0.1 | XFOIL ncrit=9
21 | 250000 | 0.25 | JavaFoil+Calcfoil stall+Eppler ext transition
22 | 250000 | 0.25 | XFOIL ncrit=9
23 | 250000 | 0.5 | JavaFoil+Calcfoil stall+Eppler ext transition
24 | 250000 | 0.5 | XFOIL ncrit=9
25 | 500000 | 0 | JavaFoil+Calcfoil stall+Eppler ext transition
26 | 500000 | 0 | XFOIL ncrit=9
27 | 500000 | 0.1 | JavaFoil+Calcfoil stall+Eppler ext transition
28 | 500000 | 0.1 | XFOIL ncrit=9
29 | 500000 | 0.25 | JavaFoil+Calcfoil stall+Eppler ext transition
30 | 500000 | 0.25 | XFOIL ncrit=9
31 | 500000 | 0.5 | JavaFoil+Calcfoil stall+Eppler ext transition
32 | 500000 | 0.5 | XFOIL ncrit=9
33 | 750000 | 0 | JavaFoil+Calcfoil stall+Eppler ext transition
34 | 750000 | 0 | XFOIL ncrit=9
35 | 750000 | 0.1 | JavaFoil+Calcfoil stall+Eppler ext transition
36 | 750000 | 0.1 | XFOIL ncrit=9
37 | 750000 | 0.25 | JavaFoil+Calcfoil stall+Eppler ext transition
38 | 750000 | 0.25 | XFOIL ncrit=9
39 | 750000 | 0.5 | JavaFoil+Calcfoil stall+Eppler ext transition
40 | 750000 | 0.5 | XFOIL ncrit=9
41 | 1000000 | 0 | JavaFoil+Calcfoil stall+Eppler ext transition
42 | 1000000 | 0 | XFOIL ncrit=9
43 | 1000000 | 0.1 | JavaFoil+Calcfoil stall+Eppler ext transition
44 | 1000000 | 0.1 | XFOIL ncrit=9
45 | 1000000 | 0.25 | JavaFoil+Calcfoil stall+Eppler ext transition
46 | 1000000 | 0.25 | XFOIL ncrit=9
47 | 1000000 | 0.5 | JavaFoil+Calcfoil stall+Eppler ext transition
48 | 1000000 | 0.5 | XFOIL ncrit=9
49 | 2000000 | 0 | JavaFoil+Calcfoil stall+Eppler ext transition
50 | 2000000 | 0 | XFOIL ncrit=9
51 | 2000000 | 0.1 | JavaFoil+Calcfoil stall+Eppler ext transition
52 | 2000000 | 0.1 | XFOIL ncrit=9
53 | 2000000 | 0.25 | JavaFoil+Calcfoil stall+Eppler ext transition
54 | 2000000 | 0.25 | XFOIL ncrit=9
55 | 2000000 | 0.5 | JavaFoil+Calcfoil stall+Eppler ext transition
56 | 2000000 | 0.5 | XFOIL ncrit=9
57 | 3000000 | 0 | JavaFoil+Calcfoil stall+Eppler ext transition
58 | 3000000 | 0 | XFOIL ncrit=9
59 | 3000000 | 0.1 | JavaFoil+Calcfoil stall+Eppler ext transition
60 | 3000000 | 0.1 | XFOIL ncrit=9
61 | 3000000 | 0.25 | JavaFoil+Calcfoil stall+Eppler ext transition
62 | 3000000 | 0.25 | XFOIL ncrit=9
63 | 3000000 | 0.5 | JavaFoil+Calcfoil stall+Eppler ext transition
64 | 3000000 | 0.5 | XFOIL ncrit=9
65 | 4000000 | 0 | JavaFoil+Calcfoil stall+Eppler ext transition
66 | 4000000 | 0 | XFOIL ncrit=9
67 | 4000000 | 0.1 | JavaFoil+Calcfoil stall+Eppler ext transition
68 | 4000000 | 0.1 | XFOIL ncrit=9
69 | 4000000 | 0.25 | JavaFoil+Calcfoil stall+Eppler ext transition
70 | 4000000 | 0.25 | XFOIL ncrit=9
71 | 4000000 | 0.5 | JavaFoil+Calcfoil stall+Eppler ext transition
72 | 4000000 | 0.5 | XFOIL ncrit=9
73 | 5000000 | 0 | JavaFoil+Calcfoil stall+Eppler ext transition
74 | 5000000 | 0 | XFOIL ncrit=9
75 | 5000000 | 0.1 | JavaFoil+Calcfoil stall+Eppler ext transition
76 | 5000000 | 0.1 | XFOIL ncrit=9
77 | 5000000 | 0.25 | JavaFoil+Calcfoil stall+Eppler ext transition
78 | 5000000 | 0.25 | XFOIL ncrit=9
79 | 5000000 | 0.5 | JavaFoil+Calcfoil stall+Eppler ext transition
80 | 5000000 | 0.5 | XFOIL ncrit=9
81 | 6000000 | 0 | JavaFoil+Calcfoil stall+Eppler ext transition
82 | 6000000 | 0 | XFOIL ncrit=9
83 | 6000000 | 0.1 | JavaFoil+Calcfoil stall+Eppler ext transition
84 | 6000000 | 0.1 | XFOIL ncrit=9
85 | 6000000 | 0.25 | JavaFoil+Calcfoil stall+Eppler ext transition
86 | 6000000 | 0.25 | XFOIL ncrit=9
87 | 6000000 | 0.5 | JavaFoil+Calcfoil stall+Eppler ext transition
88 | 6000000 | 0.5 | XFOIL ncrit=9
89 | 7000000 | 0 | JavaFoil+Calcfoil stall+Eppler ext transition
90 | 7000000 | 0 | XFOIL ncrit=9
91 | 7000000 | 0.1 | JavaFoil+Calcfoil stall+Eppler ext transition
92 | 7000000 | 0.1 | XFOIL ncrit=9
93 | 7000000 | 0.25 | JavaFoil+Calcfoil stall+Eppler ext transition
94 | 7000000 | 0.25 | XFOIL ncrit=9
95 | 7000000 | 0.5 | JavaFoil+Calcfoil stall+Eppler ext transition
96 | 7000000 | 0.5 | XFOIL ncrit=9
97 | 8000000 | 0 | JavaFoil+Calcfoil stall+Eppler ext transition
98 | 8000000 | 0 | XFOIL ncrit=9
99 | 8000000 | 0.1 | JavaFoil+Calcfoil stall+Eppler ext transition
100 | 8000000 | 0.1 | XFOIL ncrit=9
101 | 8000000 | 0.25 | JavaFoil+Calcfoil stall+Eppler ext transition
102 | 8000000 | 0.25 | XFOIL ncrit=9
103 | 8000000 | 0.5 | JavaFoil+Calcfoil stall+Eppler ext transition
104 | 8000000 | 0.5 | XFOIL ncrit=9
105 | 10000000 | 0 | JavaFoil+Calcfoil stall+Eppler ext transition
106 | 10000000 | 0 | XFOIL ncrit=9
107 | 10000000 | 0.1 | JavaFoil+Calcfoil stall+Eppler ext transition
108 | 10000000 | 0.1 | XFOIL ncrit=9
109 | 10000000 | 0.25 | JavaFoil+Calcfoil stall+Eppler ext transition
110 | 10000000 | 0.25 | XFOIL ncrit=9
111 | 10000000 | 0.5 | JavaFoil+Calcfoil stall+Eppler ext transition
112 | 10000000 | 0.5 | XFOIL ncrit=9
113 | 12000000 | 0 | JavaFoil+Calcfoil stall+Eppler ext transition
114 | 12000000 | 0 | XFOIL ncrit=9
115 | 12000000 | 0.1 | JavaFoil+Calcfoil stall+Eppler ext transition
116 | 12000000 | 0.1 | XFOIL ncrit=9
117 | 12000000 | 0.25 | JavaFoil+Calcfoil stall+Eppler ext transition
118 | 12000000 | 0.25 | XFOIL ncrit=9
119 | 12000000 | 0.5 | JavaFoil+Calcfoil stall+Eppler ext transition
120 | 12000000 | 0.5 | XFOIL ncrit=9
121 | 14000000 | 0 | JavaFoil+Calcfoil stall+Eppler ext transition
122 | 14000000 | 0 | XFOIL ncrit=9
123 | 14000000 | 0.1 | JavaFoil+Calcfoil stall+Eppler ext transition
124 | 14000000 | 0.1 | XFOIL ncrit=9
125 | 14000000 | 0.25 | JavaFoil+Calcfoil stall+Eppler ext transition
126 | 14000000 | 0.25 | XFOIL ncrit=9
127 | 14000000 | 0.5 | JavaFoil+Calcfoil stall+Eppler ext transition
128 | 14000000 | 0.5 | XFOIL ncrit=9
129 | 16000000 | 0 | JavaFoil+Calcfoil stall+Eppler ext transition
130 | 16000000 | 0 | XFOIL ncrit=9
131 | 16000000 | 0.1 | JavaFoil+Calcfoil stall+Eppler ext transition
132 | 16000000 | 0.1 | XFOIL ncrit=9
133 | 16000000 | 0.25 | JavaFoil+Calcfoil stall+Eppler ext transition
134 | 16000000 | 0.25 | XFOIL ncrit=9
135 | 16000000 | 0.5 | JavaFoil+Calcfoil stall+Eppler ext transition
136 | 16000000 | 0.5 | XFOIL ncrit=9
137 | 18000000 | 0 | JavaFoil+Calcfoil stall+Eppler ext transition
138 | 18000000 | 0 | XFOIL ncrit=9
139 | 18000000 | 0.1 | JavaFoil+Calcfoil stall+Eppler ext transition
140 | 18000000 | 0.1 | XFOIL ncrit=9
141 | 18000000 | 0.25 | JavaFoil+Calcfoil stall+Eppler ext transition
142 | 18000000 | 0.25 | XFOIL ncrit=9
143 | 18000000 | 0.5 | JavaFoil+Calcfoil stall+Eppler ext transition
144 | 18000000 | 0.5 | XFOIL ncrit=9
145 | 20000000 | 0 | JavaFoil+Calcfoil stall+Eppler ext transition
146 | 20000000 | 0 | XFOIL ncrit=9
147 | 20000000 | 0.1 | JavaFoil+Calcfoil stall+Eppler ext transition
148 | 20000000 | 0.1 | XFOIL ncrit=9
149 | 20000000 | 0.25 | JavaFoil+Calcfoil stall+Eppler ext transition
150 | 20000000 | 0.25 | XFOIL ncrit=9
151 | 20000000 | 0.5 | JavaFoil+Calcfoil stall+Eppler ext transition
152 | 20000000 | 0.5 | XFOIL ncrit=9

## 1. Re 50k Mach 0.00 (1)
BIGFOIL.COM POLAR EXPORT
NACA001034a08cli0
NACA0010-34 a=0.8 c(li)=0.2 |  |  |  | Cl Max: | 0.789 | at alpha= | 8.5 | deg
JavaFoil+Calcfoil stall+Eppler ext transition |  |  |  | L/D Max: | 26.022 | at alpha= | 2.5 | deg
Re: | 50000 |  |  | Cd Min: | 0.01711 | at alpha= | -1 | deg
Mach: | 0 |  |  | Cl=0 at alpha= | -1.7353 | deg
|  |  |  | @ Cl=0.1, Cd= | 0.017113
|  |  |  | @ Cl=0.4, Cd= | 0.01841
|  |  |  | @ Cl=0.6, Cd= | 0.23468
alpha (deg) | Cl | Cd | Cm | Cl/Cd
-14.5 | -0.36 | 0.29632 | -0.001 | -1.215
-14 | -0.381 | 0.27421 | -0.001 | -1.388
-13.5 | -0.401 | 0.25051 | -0.002 | -1.603
-13 | -0.422 | 0.22041 | -0.002 | -1.915
-12.5 | -0.442 | 0.1961 | -0.003 | -2.254
-12 | -0.461 | 0.18795 | -0.003 | -2.452
-11.5 | -0.478 | 0.17204 | -0.003 | -2.776
-11 | -0.492 | 0.1525 | -0.004 | -3.226
-10.5 | -0.503 | 0.13189 | -0.004 | -3.815
-10 | -0.51 | 0.11909 | -0.004 | -4.284
-9.5 | -0.513 | 0.10733 | -0.005 | -4.777
-9 | -0.51 | 0.09514 | -0.005 | -5.36
-8.5 | -0.502 | 0.0872 | -0.006 | -5.752
-8 | -0.487 | 0.07872 | -0.006 | -6.193
-7.5 | -0.468 | 0.07025 | -0.007 | -6.659
-7 | -0.443 | 0.06418 | -0.008 | -6.898
-6.5 | -0.413 | 0.05781 | -0.009 | -7.139
-6 | -0.379 | 0.05434 | -0.01 | -6.966
-5.5 | -0.341 | 0.05094 | -0.011 | -6.688
-5 | -0.3 | 0.04736 | -0.011 | -6.333
-4.5 | -0.257 | 0.04446 | -0.012 | -5.779
-4 | -0.212 | 0.04224 | -0.013 | -5.017
-3.5 | -0.166 | 0.04036 | -0.013 | -4.119
-3 | -0.12 | 0.03885 | -0.014 | -3.094
-2.5 | -0.074 | 0.03763 | -0.015 | -1.963
-2 | -0.027 | 0.03683 | -0.015 | -0.743
-1.5 | 0.024 | 0.01765 | -0.038 | 1.348
-1 | 0.081 | 0.01711 | -0.039 | 4.76
-0.5 | 0.139 | 0.01712 | -0.04 | 8.121
0 | 0.198 | 0.01718 | -0.042 | 11.555
0.5 | 0.257 | 0.01724 | -0.043 | 14.882
1 | 0.315 | 0.01742 | -0.044 | 18.069
1.5 | 0.369 | 0.01762 | -0.045 | 20.92
2 | 0.431 | 0.0192 | -0.047 | 22.419
2.5 | 0.488 | 0.01875 | -0.048 | 26.022
3 | 0.437 | 0.03668 | -0.02 | 11.915
3.5 | 0.482 | 0.03818 | -0.021 | 12.629
4 | 0.527 | 0.04003 | -0.021 | 13.156
4.5 | 0.57 | 0.04201 | -0.021 | 13.576
5 | 0.613 | 0.04468 | -0.022 | 13.725
5.5 | 0.655 | 0.04758 | -0.022 | 13.763
6 | 0.692 | 0.05116 | -0.022 | 13.518
6.5 | 0.723 | 0.05574 | -0.023 | 12.97
7 | 0.749 | 0.06103 | -0.023 | 12.277
7.5 | 0.769 | 0.06531 | -0.023 | 11.779
8 | 0.783 | 0.07182 | -0.022 | 10.899
8.5 | 0.789 | 0.07886 | -0.021 | 10.009
9 | 0.789 | 0.0879 | -0.021 | 8.976
9.5 | 0.782 | 0.09882 | -0.021 | 7.91
10 | 0.768 | 0.11098 | -0.021 | 6.921
10.5 | 0.749 | 0.12495 | -0.021 | 5.993
11 | 0.725 | 0.1388 | -0.021 | 5.222
11.5 | 0.697 | 0.15338 | -0.021 | 4.543
12 | 0.666 | 0.17131 | -0.022 | 3.889
12.5 | 0.634 | 0.19224 | -0.023 | 3.296
13 | 0.6 | 0.21064 | -0.023 | 2.848
13.5 | 0.566 | 0.23468 | -0.024 | 2.412

## 2. Re 50k Mach 0.00 (2)
BIGFOIL.COM POLAR EXPORT
NACA001034a08cli0
NACA0010-34 a=0.8 c(li)=0.2 |  |  |  | Cl Max: | 0.9027 | at alpha= | 8 | deg
XFOIL ncrit=9 |  |  |  | L/D Max: | 25.7544 | at alpha= | 5.5 | deg
Re: | 50000 |  |  | Cd Min: | 0.2506 | at alpha= | -20 | deg
Mach: | 0 |  |  | Cl=0 at alpha= | 0.72752 | deg
|  |  |  | @ Cl=0.1, Cd= | 0.023872
|  |  |  | @ Cl=0.4, Cd= | 0.033976
|  |  |  | @ Cl=0.6, Cd= | 0.02931
alpha (deg) | Cl | Cd | Cm | Cl/Cd
-20 | -0.7241 | 0.2506 | 0.0338 | -2.8895
-19.5 | -0.7056 | 0.24305 | 0.0309 | -2.9031
-19 | -0.6907 | 0.23783 | 0.0266 | -2.9042
-18.5 | -0.6853 | 0.23809 | 0.0202 | -2.8783
-18 | -0.6595 | 0.22469 | 0.0192 | -2.9352
-17.5 | -0.644 | 0.2186 | 0.0158 | -2.946
-17 | -0.6425 | 0.21839 | 0.0097 | -2.942
-16.5 | -0.6147 | 0.20546 | 0.0092 | -2.9918
-16 | -0.6073 | 0.20162 | 0.0047 | -3.0121
-15.5 | -0.5881 | 0.19263 | 0.003 | -3.053
-15 | -0.5878 | 0.19001 | -0.0017 | -3.0935
-14.5 | -0.5646 | 0.17995 | -0.0025 | -3.1375
-14 | -0.556 | 0.17347 | -0.0053 | -3.2052
-13.5 | -0.5583 | 0.16973 | -0.009 | -3.2893
-13 | -0.5394 | 0.16083 | -0.0098 | -3.3539
-12.5 | -0.528 | 0.15343 | -0.0113 | -3.4413
-12 | -0.5208 | 0.14665 | -0.0128 | -3.5513
-11.5 | -0.5185 | 0.14038 | -0.0146 | -3.6935
-11 | -0.5259 | 0.13508 | -0.0168 | -3.8932
-10.5 | -0.5003 | 0.12594 | -0.0153 | -3.9725
-10 | -0.4978 | 0.11935 | -0.0156 | -4.1709
-9.5 | -0.4879 | 0.11276 | -0.0143 | -4.3269
-9 | -0.5006 | 0.10806 | -0.0134 | -4.6326
-8.5 | -0.4886 | 0.10147 | -0.0104 | -4.8152
-8 | -0.464 | 0.09369 | -0.0078 | -4.9525
-7.5 | -0.464 | 0.08786 | -0.0046 | -5.2811
-6 | -0.6055 | 0.05534 | -0.026 | -10.9415
-5.5 | -0.5761 | 0.04603 | -0.0236 | -12.5158
-5 | -0.5391 | 0.03911 | -0.0201 | -13.7842
-4.5 | -0.4927 | 0.03392 | -0.0169 | -14.5254
-4 | -0.4412 | 0.02989 | -0.0144 | -14.7608
-3.5 | -0.1413 | 0.0229 | -0.0409 | -6.1703
-3 | -0.1443 | 0.02176 | -0.0345 | -6.6314
-2.5 | -0.1468 | 0.02093 | -0.0273 | -7.0139
-2 | -0.1449 | 0.02034 | -0.0201 | -7.1239
-1.5 | -0.1337 | 0.02004 | -0.014 | -6.6717
-1 | -0.1132 | 0.02001 | -0.0093 | -5.6572
-0.5 | -0.0851 | 0.02019 | -0.0059 | -4.215
0 | -0.0521 | 0.02057 | -0.0034 | -2.5328
0.5 | -0.0167 | 0.0211 | -0.0016 | -0.79147
1 | 0.02 | 0.02178 | -0.0001 | 0.91827
1.5 | 0.0572 | 0.02264 | 0.001 | 2.5265
2 | 0.0941 | 0.02367 | 0.0018 | 3.9755
2.5 | 0.1304 | 0.02491 | 0.0024 | 5.2348
3 | 0.1657 | 0.02638 | 0.0027 | 6.2813
3.5 | 0.1993 | 0.02813 | 0.0028 | 7.085
4 | 0.2945 | 0.03126 | -0.0093 | 9.421
4.5 | 0.3938 | 0.03387 | -0.0208 | 11.6268
5 | 0.4957 | 0.03561 | -0.0306 | 13.9202
5.5 | 0.6606 | 0.02565 | -0.0184 | 25.7544
6 | 0.7119 | 0.03038 | -0.0163 | 23.4332
6.5 | 0.7922 | 0.03584 | -0.0179 | 22.1038
7 | 0.8484 | 0.04243 | -0.0159 | 19.9953
7.5 | 0.8831 | 0.04963 | -0.0118 | 17.7937
8 | 0.9027 | 0.05696 | -0.0065 | 15.848
8.5 | 0.8961 | 0.06606 | -0.0004 | 13.5649
10 | 0.6926 | 0.11724 | -0.0313 | 5.9075
10.5 | 0.7031 | 0.12712 | -0.0329 | 5.531
11 | 0.6917 | 0.13415 | -0.034 | 5.1562
11.5 | 0.7179 | 0.1438 | -0.0334 | 4.9924
12 | 0.7077 | 0.14973 | -0.0348 | 4.7265
12.5 | 0.7121 | 0.15705 | -0.0358 | 4.5342
13 | 0.7402 | 0.1669 | -0.035 | 4.435

## 3. Re 50k Mach 0.10 (1)
BIGFOIL.COM POLAR EXPORT
NACA001034a08cli0
NACA0010-34 a=0.8 c(li)=0.2 |  |  |  | Cl Max: | 0.786 | at alpha= | 8.5 | deg
JavaFoil+Calcfoil stall+Eppler ext transition |  |  |  | L/D Max: | 26.079 | at alpha= | 2.5 | deg
Re: | 50000 |  |  | Cd Min: | 0.01713 | at alpha= | -1 | deg
Mach: | 0.1 |  |  | Cl=0 at alpha= | -1.7308 | deg
|  |  |  | @ Cl=0.1, Cd= | 0.017133
|  |  |  | @ Cl=0.4, Cd= | 0.018397
|  |  |  | @ Cl=0.6, Cd= | 0.25417
alpha (deg) | Cl | Cd | Cm | Cl/Cd
-14.5 | -0.319 | 0.33514 | -0.001 | -0.953
-14 | -0.342 | 0.30639 | -0.001 | -1.118
-13.5 | -0.366 | 0.2697 | -0.002 | -1.357
-13 | -0.389 | 0.24165 | -0.002 | -1.612
-12.5 | -0.413 | 0.21071 | -0.003 | -1.958
-12 | -0.435 | 0.19877 | -0.003 | -2.187
-11.5 | -0.455 | 0.18327 | -0.003 | -2.484
-11 | -0.473 | 0.16057 | -0.004 | -2.947
-10.5 | -0.488 | 0.13499 | -0.004 | -3.613
-10 | -0.498 | 0.12439 | -0.005 | -4.005
-9.5 | -0.504 | 0.10952 | -0.005 | -4.599
-9 | -0.504 | 0.09755 | -0.005 | -5.163
-8.5 | -0.498 | 0.08894 | -0.006 | -5.595
-8 | -0.485 | 0.07925 | -0.006 | -6.125
-7.5 | -0.467 | 0.07166 | -0.007 | -6.518
-7 | -0.443 | 0.06487 | -0.008 | -6.828
-6.5 | -0.414 | 0.0583 | -0.009 | -7.095
-6 | -0.38 | 0.05462 | -0.01 | -6.952
-5.5 | -0.342 | 0.05112 | -0.011 | -6.691
-5 | -0.301 | 0.04748 | -0.011 | -6.345
-4.5 | -0.258 | 0.04456 | -0.012 | -5.793
-4 | -0.213 | 0.04232 | -0.013 | -5.032
-3.5 | -0.167 | 0.04041 | -0.013 | -4.133
-3 | -0.121 | 0.03889 | -0.014 | -3.106
-2.5 | -0.074 | 0.03764 | -0.015 | -1.973
-2 | -0.028 | 0.03685 | -0.015 | -0.747
-1.5 | 0.024 | 0.01764 | -0.038 | 1.356
-1 | 0.082 | 0.01713 | -0.039 | 4.778
-0.5 | 0.14 | 0.01714 | -0.041 | 8.153
0 | 0.199 | 0.0172 | -0.042 | 11.6
0.5 | 0.258 | 0.01726 | -0.043 | 14.94
1 | 0.316 | 0.01744 | -0.045 | 18.135
1.5 | 0.37 | 0.01764 | -0.045 | 20.963
2 | 0.433 | 0.01923 | -0.047 | 22.502
2.5 | 0.49 | 0.0188 | -0.049 | 26.079
3 | 0.439 | 0.03669 | -0.02 | 11.973
3.5 | 0.485 | 0.03816 | -0.021 | 12.697
4 | 0.529 | 0.04008 | -0.021 | 13.202
4.5 | 0.573 | 0.04211 | -0.021 | 13.609
5 | 0.616 | 0.04482 | -0.022 | 13.743
5.5 | 0.658 | 0.04778 | -0.022 | 13.766
6 | 0.694 | 0.05146 | -0.022 | 13.491
6.5 | 0.725 | 0.05574 | -0.023 | 13.013
7 | 0.751 | 0.06041 | -0.023 | 12.428
7.5 | 0.77 | 0.06601 | -0.023 | 11.659
8 | 0.781 | 0.07244 | -0.022 | 10.787
8.5 | 0.786 | 0.08027 | -0.021 | 9.79
9 | 0.783 | 0.08962 | -0.021 | 8.733
9.5 | 0.772 | 0.10088 | -0.021 | 7.653
10 | 0.755 | 0.11483 | -0.021 | 6.571
10.5 | 0.731 | 0.12799 | -0.021 | 5.712
11 | 0.702 | 0.14291 | -0.021 | 4.915
11.5 | 0.67 | 0.1621 | -0.021 | 4.133
12 | 0.635 | 0.18062 | -0.022 | 3.514
12.5 | 0.598 | 0.20479 | -0.023 | 2.919
13 | 0.56 | 0.22957 | -0.024 | 2.439
13.5 | 0.522 | 0.25417 | -0.024 | 2.054

## 4. Re 50k Mach 0.10 (2)
BIGFOIL.COM POLAR EXPORT
NACA001034a08cli0
NACA0010-34 a=0.8 c(li)=0.2 |  |  |  | Cl Max: | 0.904 | at alpha= | 8 | deg
XFOIL ncrit=9 |  |  |  | L/D Max: | 25.5405 | at alpha= | 5.5 | deg
Re: | 50000 |  |  | Cd Min: | 0.25075 | at alpha= | -20 | deg
Mach: | 0.1 |  |  | Cl=0 at alpha= | 0.73978 | deg
|  |  |  | @ Cl=0.1, Cd= | 0.023987
|  |  |  | @ Cl=0.4, Cd= | 0.034067
|  |  |  | @ Cl=0.6, Cd= | 0.029485
alpha (deg) | Cl | Cd | Cm | Cl/Cd
-20 | -0.7253 | 0.25075 | 0.0344 | -2.8925
-19.5 | -0.7074 | 0.24374 | 0.0311 | -2.9023
-19 | -0.6929 | 0.23891 | 0.0265 | -2.9003
-18.5 | -0.6887 | 0.23997 | 0.02 | -2.8699
-18 | -0.6604 | 0.22511 | 0.0195 | -2.9337
-17.5 | -0.6457 | 0.21943 | 0.0157 | -2.9426
-17 | -0.6459 | 0.2201 | 0.0094 | -2.9346
-16.5 | -0.6153 | 0.20591 | 0.0093 | -2.9882
-16 | -0.6102 | 0.203 | 0.0044 | -3.0059
-15.5 | -0.5881 | 0.19303 | 0.0031 | -3.0467
-15 | -0.5912 | 0.19144 | -0.0021 | -3.0882
-14.5 | -0.5659 | 0.18069 | -0.0027 | -3.1319
-14 | -0.5539 | 0.17355 | -0.0051 | -3.1916
-13.5 | -0.5618 | 0.17097 | -0.0095 | -3.286
-13 | -0.5423 | 0.16188 | -0.0103 | -3.35
-12.5 | -0.5299 | 0.15425 | -0.0116 | -3.4353
-12 | -0.5229 | 0.14748 | -0.0132 | -3.5456
-11.5 | -0.5219 | 0.14137 | -0.0151 | -3.6917
-11 | -0.5292 | 0.13599 | -0.0173 | -3.8915
-10.5 | -0.5009 | 0.12655 | -0.0156 | -3.9581
-10 | -0.4925 | 0.11952 | -0.0153 | -4.1206
-9.5 | -0.4891 | 0.11341 | -0.0145 | -4.3127
-9 | -0.4797 | 0.10671 | -0.0127 | -4.4954
-8.5 | -0.4925 | 0.10227 | -0.0106 | -4.8157
-8 | -0.4626 | 0.09398 | -0.008 | -4.9223
-6 | -0.6015 | 0.05606 | -0.0257 | -10.7296
-5.5 | -0.5782 | 0.04652 | -0.0238 | -12.4291
-5 | -0.542 | 0.03954 | -0.0204 | -13.7076
-4.5 | -0.4962 | 0.03428 | -0.017 | -14.4749
-4 | -0.4447 | 0.03012 | -0.0145 | -14.7643
-3.5 | -0.141 | 0.02305 | -0.0411 | -6.1171
-3 | -0.144 | 0.02189 | -0.0348 | -6.5783
-2.5 | -0.1466 | 0.02103 | -0.0275 | -6.971
-2 | -0.1451 | 0.02043 | -0.0203 | -7.1023
-1.5 | -0.1343 | 0.02012 | -0.0141 | -6.675
-1 | -0.1141 | 0.02008 | -0.0093 | -5.6823
-0.5 | -0.0861 | 0.02026 | -0.0059 | -4.2498
0 | -0.0532 | 0.02063 | -0.0034 | -2.5788
0.5 | -0.0176 | 0.02116 | -0.0015 | -0.83176
1 | 0.0191 | 0.02186 | 0 | 0.87374
1.5 | 0.0564 | 0.02272 | 0.0011 | 2.4824
2 | 0.0934 | 0.02376 | 0.0019 | 3.931
2.5 | 0.1298 | 0.02501 | 0.0025 | 5.1899
3 | 0.1651 | 0.0265 | 0.0028 | 6.2302
3.5 | 0.1988 | 0.02827 | 0.0029 | 7.0322
4 | 0.2997 | 0.03149 | -0.0102 | 9.5173
4.5 | 0.3974 | 0.03402 | -0.0213 | 11.6814
5 | 0.4927 | 0.03574 | -0.0298 | 13.7857
5.5 | 0.6615 | 0.0259 | -0.0178 | 25.5405
6 | 0.7169 | 0.03072 | -0.0162 | 23.3366
6.5 | 0.7963 | 0.03624 | -0.0176 | 21.973
7 | 0.851 | 0.0429 | -0.0153 | 19.8368
7.5 | 0.8844 | 0.05018 | -0.0111 | 17.6246
8 | 0.904 | 0.05765 | -0.0061 | 15.6808
8.5 | 0.8962 | 0.06635 | 0.0002 | 13.5072
9 | 0.8775 | 0.07706 | 0.0035 | 11.3872
10 | 0.694 | 0.11765 | -0.0311 | 5.8989
11 | 0.6908 | 0.13454 | -0.034 | 5.1345
12 | 0.7039 | 0.15002 | -0.0352 | 4.692
12.5 | 0.7131 | 0.15774 | -0.0359 | 4.5207
13 | 0.7288 | 0.1658 | -0.0363 | 4.3957

## 5. Re 50k Mach 0.25 (1)
BIGFOIL.COM POLAR EXPORT
NACA001034a08cli0
NACA0010-34 a=0.8 c(li)=0.2 |  |  |  | Cl Max: | 0.767 | at alpha= | 7.5 | deg
JavaFoil+Calcfoil stall+Eppler ext transition |  |  |  | L/D Max: | 22.896 | at alpha= | 2 | deg
Re: | 50000 |  |  | Cd Min: | 0.01724 | at alpha= | -1 | deg
Mach: | 0.25 |  |  | Cl=0 at alpha= | -1.7358 | deg
|  |  |  | @ Cl=0.1, Cd= | 0.017251
|  |  |  | @ Cl=0.4, Cd= | 0.52497
|  |  |  | @ Cl=0.6, Cd= | 0.52497
alpha (deg) | Cl | Cd | Cm | Cl/Cd
-13 | -0.063 | 1.3814 | -0.003 | -0.046
-12.5 | -0.06 | 1.3311 | -0.003 | -0.045
-12 | -0.179 | 0.50143 | -0.003 | -0.357
-11.5 | -0.244 | 0.36614 | -0.004 | -0.667
-11 | -0.3 | 0.28362 | -0.004 | -1.058
-10.5 | -0.349 | 0.20534 | -0.004 | -1.701
-10 | -0.391 | 0.17341 | -0.005 | -2.256
-9.5 | -0.425 | 0.14342 | -0.005 | -2.96
-9 | -0.448 | 0.11936 | -0.005 | -3.757
-8.5 | -0.462 | 0.10463 | -0.006 | -4.414
-8 | -0.465 | 0.08982 | -0.006 | -5.176
-7.5 | -0.458 | 0.07737 | -0.007 | -5.916
-7 | -0.441 | 0.06881 | -0.008 | -6.414
-6.5 | -0.417 | 0.0616 | -0.009 | -6.767
-6 | -0.386 | 0.05625 | -0.01 | -6.857
-5.5 | -0.349 | 0.05187 | -0.011 | -6.733
-5 | -0.309 | 0.0483 | -0.012 | -6.388
-4.5 | -0.265 | 0.04512 | -0.012 | -5.87
-4 | -0.219 | 0.04261 | -0.013 | -5.129
-3.5 | -0.172 | 0.04063 | -0.014 | -4.222
-3 | -0.124 | 0.03904 | -0.014 | -3.178
-2.5 | -0.076 | 0.03778 | -0.015 | -2.019
-2 | -0.028 | 0.03695 | -0.016 | -0.765
-1.5 | 0.025 | 0.01773 | -0.039 | 1.386
-1 | 0.084 | 0.01724 | -0.04 | 4.879
-0.5 | 0.144 | 0.01728 | -0.042 | 8.313
0 | 0.205 | 0.0173 | -0.043 | 11.845
0.5 | 0.262 | 0.01748 | -0.044 | 15.007
1 | 0.321 | 0.01761 | -0.045 | 18.209
1.5 | 0.379 | 0.01781 | -0.046 | 21.289
2 | 0.445 | 0.01942 | -0.049 | 22.896
2.5 | 0.404 | 0.03549 | -0.021 | 11.387
3 | 0.451 | 0.03675 | -0.021 | 12.275
3.5 | 0.498 | 0.03832 | -0.021 | 12.983
4 | 0.543 | 0.04001 | -0.022 | 13.576
4.5 | 0.588 | 0.04248 | -0.022 | 13.838
5 | 0.631 | 0.04539 | -0.022 | 13.909
5.5 | 0.673 | 0.04889 | -0.023 | 13.773
6 | 0.709 | 0.05281 | -0.023 | 13.42
6.5 | 0.737 | 0.05774 | -0.023 | 12.758
7 | 0.757 | 0.0637 | -0.023 | 11.877
7.5 | 0.767 | 0.06989 | -0.022 | 10.968
8 | 0.765 | 0.07925 | -0.022 | 9.658
8.5 | 0.752 | 0.09037 | -0.021 | 8.322
9 | 0.726 | 0.10476 | -0.021 | 6.927
9.5 | 0.686 | 0.12222 | -0.02 | 5.616
10 | 0.635 | 0.14923 | -0.021 | 4.254
10.5 | 0.573 | 0.17381 | -0.022 | 3.295
11 | 0.502 | 0.2229 | -0.022 | 2.25
11.5 | 0.423 | 0.27609 | -0.023 | 1.533
12 | 0.339 | 0.36033 | -0.024 | 0.94
12.5 | 0.244 | 0.52497 | -0.026 | 0.465

## 6. Re 50k Mach 0.25 (2)
BIGFOIL.COM POLAR EXPORT
NACA001034a08cli0
NACA0010-34 a=0.8 c(li)=0.2 |  |  |  | Cl Max: | 0.9289 | at alpha= | 20 | deg
XFOIL ncrit=9 |  |  |  | L/D Max: | 24.5341 | at alpha= | 5.5 | deg
Re: | 50000 |  |  | Cd Min: | 0.27647 | at alpha= | 20 | deg
Mach: | 0.25 |  |  | Cl=0 at alpha= | 0.80914 | deg
|  |  |  | @ Cl=0.1, Cd= | 0.024627
|  |  |  | @ Cl=0.4, Cd= | 0.034355
|  |  |  | @ Cl=0.6, Cd= | 0.031394
alpha (deg) | Cl | Cd | Cm | Cl/Cd
-20 | -0.7353 | 0.25402 | 0.0364 | -2.8947
-19.5 | -0.7185 | 0.24824 | 0.032 | -2.8944
-19 | -0.7089 | 0.24743 | 0.0257 | -2.8651
-18.5 | -0.6859 | 0.23549 | 0.0236 | -2.9127
-18 | -0.6677 | 0.22841 | 0.0203 | -2.9233
-17.5 | -0.6598 | 0.22664 | 0.0145 | -2.9112
-17 | -0.6366 | 0.2155 | 0.0127 | -2.9541
-16.5 | -0.6222 | 0.2097 | 0.0091 | -2.9671
-16 | -0.6089 | 0.20311 | 0.0054 | -2.9979
-15.5 | -0.5954 | 0.19722 | 0.0023 | -3.019
-15 | -0.5774 | 0.18888 | 0.0002 | -3.057
-14.5 | -0.5818 | 0.18742 | -0.0048 | -3.1043
-14 | -0.5558 | 0.17654 | -0.0056 | -3.1483
-13.5 | -0.541 | 0.16882 | -0.0075 | -3.2046
-13 | -0.5331 | 0.16236 | -0.0099 | -3.2834
-12.5 | -0.5269 | 0.15602 | -0.0121 | -3.3771
-12 | -0.5164 | 0.14886 | -0.0135 | -3.469
-11.5 | -0.5049 | 0.14165 | -0.0143 | -3.5644
-11 | -0.5035 | 0.1357 | -0.0157 | -3.7104
-10.5 | -0.4939 | 0.12825 | -0.016 | -3.8511
-10 | -0.5051 | 0.12369 | -0.0169 | -4.0836
-9.5 | -0.4758 | 0.11482 | -0.0145 | -4.1439
-9 | -0.4843 | 0.10991 | -0.0134 | -4.4063
-8 | -0.4561 | 0.09557 | -0.0091 | -4.7724
-7.5 | -0.4504 | 0.08896 | -0.007 | -5.0629
-6.5 | -0.5658 | 0.07339 | -0.0153 | -7.7095
-6 | -0.6092 | 0.05786 | -0.0278 | -10.5289
-5.5 | -0.5871 | 0.04908 | -0.0252 | -11.9621
-3.5 | -0.1389 | 0.02385 | -0.0423 | -5.8239
-3 | -0.1424 | 0.02257 | -0.0361 | -6.3093
-2.5 | -0.1458 | 0.02162 | -0.0288 | -6.7438
-2 | -0.1458 | 0.02094 | -0.0213 | -6.9628
-1.5 | -0.1373 | 0.02055 | -0.0147 | -6.6813
-1 | -0.1186 | 0.02046 | -0.0095 | -5.7967
-0.5 | -0.0914 | 0.02062 | -0.0057 | -4.4326
0 | -0.0587 | 0.02099 | -0.003 | -2.7966
0.5 | -0.023 | 0.02154 | -0.001 | -1.0678
1 | 0.0142 | 0.02226 | 0.0005 | 0.63792
1.5 | 0.0519 | 0.02316 | 0.0017 | 2.2409
2 | 0.0895 | 0.02425 | 0.0025 | 3.6907
2.5 | 0.1263 | 0.02557 | 0.0031 | 4.9394
3 | 0.162 | 0.02714 | 0.0034 | 5.969
3.5 | 0.2131 | 0.02934 | 0.0001 | 7.2631
4 | 0.3218 | 0.03252 | -0.0138 | 9.8954
4.5 | 0.4262 | 0.03497 | -0.025 | 12.1876
5 | 0.5228 | 0.03635 | -0.0326 | 14.3824
5.5 | 0.6661 | 0.02715 | -0.0149 | 24.5341
6 | 0.7407 | 0.03223 | -0.015 | 22.9817
6.5 | 0.8156 | 0.03834 | -0.0155 | 21.2728
7 | 0.8619 | 0.04528 | -0.0121 | 19.0349
7.5 | 0.889 | 0.05303 | -0.0075 | 16.7641
8 | 0.8909 | 0.06009 | -0.0011 | 14.8261
8.5 | 0.8792 | 0.06858 | 0.004 | 12.8201
9 | 0.8419 | 0.07714 | 0.0081 | 10.9139
9.5 | 0.7931 | 0.08781 | 0.0068 | 9.032
10 | 0.7405 | 0.10659 | -0.0089 | 6.9472
10.5 | 0.6859 | 0.12814 | -0.0324 | 5.3527
11 | 0.6868 | 0.13654 | -0.034 | 5.03
12 | 0.7127 | 0.15396 | -0.0355 | 4.6291
12.5 | 0.7315 | 0.1627 | -0.0353 | 4.496
13 | 0.7205 | 0.16768 | -0.0384 | 4.2969
13.5 | 0.7296 | 0.17483 | -0.0403 | 4.1732
14 | 0.7432 | 0.18264 | -0.0421 | 4.0692
14.5 | 0.7561 | 0.19029 | -0.0444 | 3.9734
15 | 0.7668 | 0.19731 | -0.0474 | 3.8863
15.5 | 0.7773 | 0.20413 | -0.0509 | 3.8079
16 | 0.7912 | 0.21152 | -0.0542 | 3.7405
16.5 | 0.8101 | 0.22021 | -0.0566 | 3.6788
17 | 0.8336 | 0.23088 | -0.0583 | 3.6105
17.5 | 0.8358 | 0.23248 | -0.0648 | 3.5951
18 | 0.8541 | 0.24106 | -0.0679 | 3.5431
18.5 | 0.8684 | 0.24678 | -0.0724 | 3.5189
19 | 0.8879 | 0.25626 | -0.0756 | 3.4648
19.5 | 0.8997 | 0.26013 | -0.0814 | 3.4587
20 | 0.9289 | 0.27647 | -0.0818 | 3.3599

## 7. Re 50k Mach 0.50 (1)
BIGFOIL.COM POLAR EXPORT
NACA001034a08cli0
NACA0010-34 a=0.8 c(li)=0.2 |  |  |  | Cl Max: | 1.14 | at alpha= | 20 | deg
JavaFoil+Calcfoil stall+Eppler ext transition |  |  |  | L/D Max: | 24.422 | at alpha= | 2 | deg
Re: | 50000 |  |  | Cd Min: | 0.01763 | at alpha= | -1 | deg
Mach: | 0.5 |  |  | Cl=0 at alpha= | -1.7288 | deg
|  |  |  | @ Cl=0.1, Cd= | 0.017631
|  |  |  | @ Cl=0.4, Cd= | 0.01849
|  |  |  | @ Cl=0.6, Cd= | 0.040913
alpha (deg) | Cl | Cd | Cm | Cl/Cd
-20 | -0.962 | 0.41433 | 0.007 | -2.321
-19.5 | -0.937 | 0.42243 | 0.006 | -2.219
-19 | -0.909 | 0.38335 | 0.005 | -2.371
-18.5 | -0.883 | 0.35912 | 0.004 | -2.457
-18 | -0.857 | 0.35654 | 0.003 | -2.405
-17.5 | -0.832 | 0.35902 | 0.003 | -2.317
-17 | -0.807 | 0.35793 | 0.002 | -2.254
-16.5 | -0.782 | 0.30929 | 0.001 | -2.527
-16 | -0.756 | 0.3128 | 0 | -2.417
-15.5 | -0.731 | 0.30737 | 0 | -2.377
-15 | -0.705 | 0.30487 | -0.001 | -2.313
-14.5 | -0.679 | 0.3019 | -0.002 | -2.25
-14 | -0.654 | 0.29134 | -0.002 | -2.243
-13.5 | -0.626 | 0.25525 | -0.003 | -2.451
-13 | -0.6 | 0.23867 | -0.003 | -2.513
-12.5 | -0.574 | 0.23338 | -0.004 | -2.459
-12 | -0.548 | 0.22686 | -0.005 | -2.415
-11.5 | -0.522 | 0.22175 | -0.005 | -2.353
-11 | -0.496 | 0.22299 | -0.006 | -2.223
-10.5 | -0.469 | 0.21117 | -0.007 | -2.223
-10 | -0.442 | 0.22036 | -0.007 | -2.008
-9.5 | -0.416 | 0.19676 | -0.008 | -2.115
-9 | -0.39 | 0.19424 | -0.008 | -2.007
-8.5 | -0.363 | 0.20721 | -0.009 | -1.753
-8 | -0.337 | 0.1877 | -0.009 | -1.795
-7.5 | -0.31 | 0.16338 | -0.008 | -1.895
-7 | -0.283 | 0.16132 | -0.008 | -1.755
-6.5 | -0.257 | 0.15933 | -0.009 | -1.61
-6 | -0.351 | 0.08278 | -0.009 | -4.239
-5.5 | -0.365 | 0.05928 | -0.011 | -6.153
-5 | -0.336 | 0.052 | -0.013 | -6.455
-4.5 | -0.293 | 0.04809 | -0.014 | -6.089
-4 | -0.243 | 0.04407 | -0.014 | -5.509
-3.5 | -0.191 | 0.04145 | -0.015 | -4.608
-3 | -0.138 | 0.03956 | -0.016 | -3.498
-2.5 | -0.085 | 0.03811 | -0.016 | -2.235
-2 | -0.032 | 0.03718 | -0.017 | -0.849
-1.5 | 0.027 | 0.01815 | -0.043 | 1.513
-1 | 0.094 | 0.01763 | -0.044 | 5.334
-0.5 | 0.161 | 0.01764 | -0.046 | 9.102
0 | 0.225 | 0.01792 | -0.047 | 12.529
0.5 | 0.29 | 0.01807 | -0.049 | 16.049
1 | 0.356 | 0.01831 | -0.05 | 19.421
1.5 | 0.422 | 0.01858 | -0.052 | 22.703
2 | 0.497 | 0.02034 | -0.054 | 24.422
2.5 | 0.451 | 0.03572 | -0.023 | 12.632
3 | 0.503 | 0.03717 | -0.023 | 13.536
3.5 | 0.554 | 0.03866 | -0.023 | 14.324
4 | 0.603 | 0.04106 | -0.024 | 14.679
4.5 | 0.649 | 0.04427 | -0.024 | 14.666
5 | 0.692 | 0.04887 | -0.025 | 14.166
5.5 | 0.73 | 0.05504 | -0.025 | 13.262
6 | 0.739 | 0.06467 | -0.025 | 11.435
6.5 | 0.665 | 0.08503 | -0.022 | 7.816
7 | 0.466 | 0.16033 | -0.021 | 2.904
7.5 | 0.492 | 0.16295 | -0.023 | 3.02
8 | 0.519 | 0.20252 | -0.028 | 2.564
8.5 | 0.546 | 0.18716 | -0.029 | 2.915
9 | 0.572 | 0.20577 | -0.029 | 2.779
9.5 | 0.598 | 0.20844 | -0.03 | 2.869
10 | 0.625 | 0.21694 | -0.034 | 2.881
10.5 | 0.651 | 0.21964 | -0.034 | 2.965
11 | 0.677 | 0.24308 | -0.035 | 2.785
11.5 | 0.703 | 0.22747 | -0.036 | 3.091
12 | 0.729 | 0.2409 | -0.036 | 3.026
12.5 | 0.755 | 0.24558 | -0.037 | 3.074
13 | 0.783 | 0.28857 | -0.042 | 2.713
13.5 | 0.809 | 0.28475 | -0.043 | 2.84
14 | 0.834 | 0.30098 | -0.044 | 2.771
14.5 | 0.86 | 0.30736 | -0.044 | 2.797
15 | 0.885 | 0.30475 | -0.045 | 2.904
15.5 | 0.911 | 0.3038 | -0.046 | 2.998
16 | 0.936 | 0.31677 | -0.047 | 2.955
16.5 | 0.961 | 0.32152 | -0.048 | 2.99
17 | 0.988 | 0.33406 | -0.05 | 2.957
17.5 | 1.017 | 0.37205 | -0.055 | 2.733
18 | 1.041 | 0.40837 | -0.055 | 2.55
18.5 | 1.066 | 0.4147 | -0.056 | 2.571
19 | 1.091 | 0.42711 | -0.057 | 2.554
19.5 | 1.115 | 0.43373 | -0.057 | 2.572
20 | 1.14 | 0.4259 | -0.058 | 2.677

## 8. Re 50k Mach 0.50 (2)
BIGFOIL.COM POLAR EXPORT
NACA001034a08cli0
NACA0010-34 a=0.8 c(li)=0.2 |  |  |  | Cl Max: | 1.0069 | at alpha= | 20 | deg
XFOIL ncrit=9 |  |  |  | L/D Max: | 25.7006 | at alpha= | 5 | deg
Re: | 50000 |  |  | Cd Min: | 0.30002 | at alpha= | 20 | deg
Mach: | 0.5 |  |  | Cl=0 at alpha= | 1.0939 | deg
|  |  |  | @ Cl=0.1, Cd= | 0.027587
|  |  |  | @ Cl=0.4, Cd= | 0.036369
|  |  |  | @ Cl=0.6, Cd= | 0.030935
alpha (deg) | Cl | Cd | Cm | Cl/Cd
-20 | -0.7959 | 0.27794 | 0.0421 | -2.8636
-19.5 | -0.7729 | 0.26875 | 0.0379 | -2.8759
-19 | -0.7548 | 0.26387 | 0.032 | -2.8605
-18.5 | -0.7348 | 0.2559 | 0.0271 | -2.8714
-18 | -0.7102 | 0.24554 | 0.0239 | -2.8924
-17.5 | -0.6968 | 0.24269 | 0.0177 | -2.8712
-17 | -0.67 | 0.23028 | 0.0152 | -2.9095
-16.5 | -0.6588 | 0.22749 | 0.0094 | -2.896
-16 | -0.6311 | 0.21527 | 0.0074 | -2.9317
-15.5 | -0.6188 | 0.21014 | 0.0025 | -2.9447
-15 | -0.598 | 0.2018 | -0.0004 | -2.9633
-14.5 | -0.577 | 0.19285 | -0.0031 | -2.992
-14 | -0.5645 | 0.18653 | -0.0067 | -3.0263
-13.5 | -0.5611 | 0.18302 | -0.0105 | -3.0658
-13 | -0.5427 | 0.17436 | -0.0124 | -3.1125
-12.5 | -0.5301 | 0.16709 | -0.0145 | -3.1725
-12 | -0.5169 | 0.15934 | -0.0162 | -3.244
-11.5 | -0.491 | 0.14938 | -0.0166 | -3.2869
-11 | -0.4931 | 0.14469 | -0.018 | -3.408
-10.5 | -0.4746 | 0.13632 | -0.0179 | -3.4815
-10 | -0.4591 | 0.12847 | -0.0177 | -3.5736
-9.5 | -0.4503 | 0.12144 | -0.0175 | -3.708
-8.5 | -0.4344 | 0.10763 | -0.0162 | -4.036
-8 | -0.433 | 0.1009 | -0.0157 | -4.2914
-7.5 | -0.4891 | 0.08893 | -0.0337 | -5.4998
-7 | -0.5153 | 0.07998 | -0.0376 | -6.4429
-6.5 | -0.5477 | 0.07265 | -0.0366 | -7.5389
-6 | -0.5739 | 0.06546 | -0.0343 | -8.7672
-5.5 | -0.5958 | 0.05841 | -0.0312 | -10.2003
-5 | -0.588 | 0.05107 | -0.0271 | -11.5136
-4.5 | -0.5727 | 0.04424 | -0.023 | -12.9453
-4 | -0.538 | 0.03818 | -0.0192 | -14.0911
-3.5 | -0.4887 | 0.03298 | -0.016 | -14.8181
-3 | -0.4228 | 0.02873 | -0.0132 | -14.7163
-2.5 | -0.1411 | 0.02448 | -0.034 | -5.7639
-2 | -0.1449 | 0.02343 | -0.0261 | -6.1844
-1.5 | -0.1442 | 0.02271 | -0.0181 | -6.3496
-1 | -0.1336 | 0.02234 | -0.0111 | -5.9803
0 | -0.0817 | 0.02265 | -0.0019 | -3.6071
0.5 | -0.0459 | 0.02323 | 0.0008 | -1.9759
1 | -0.0074 | 0.02405 | 0.0027 | -0.30769
1.5 | 0.032 | 0.02511 | 0.0041 | 1.2744
2 | 0.0715 | 0.02642 | 0.0051 | 2.7063
2.5 | 0.1101 | 0.028 | 0.0057 | 3.9321
3 | 0.1983 | 0.03088 | -0.0038 | 6.4216
3.5 | 0.3048 | 0.03391 | -0.0157 | 8.9885
4 | 0.3971 | 0.03631 | -0.0235 | 10.9364
4.5 | 0.4884 | 0.03818 | -0.0291 | 12.792
5 | 0.6731 | 0.02619 | -0.0111 | 25.7006
5.5 | 0.698 | 0.03127 | -0.0038 | 22.3217
6 | 0.8128 | 0.03868 | -0.0069 | 21.0134
6.5 | 0.8474 | 0.04534 | -0.0018 | 18.6899
7 | 0.858 | 0.05262 | 0.004 | 16.3056
7.5 | 0.8482 | 0.05997 | 0.01 | 14.1437
8 | 0.8114 | 0.06686 | 0.0154 | 12.1358
8.5 | 0.7672 | 0.07605 | 0.0148 | 10.0881
9 | 0.7352 | 0.08768 | 0.0088 | 8.385
9.5 | 0.7278 | 0.09921 | 0.0039 | 7.336
10 | 0.709 | 0.11321 | -0.0066 | 6.2627
10.5 | 0.7118 | 0.12516 | -0.012 | 5.6871
11 | 0.6867 | 0.14422 | -0.0331 | 4.7615
11.5 | 0.6928 | 0.15299 | -0.0364 | 4.5284
12 | 0.7093 | 0.16253 | -0.0388 | 4.3641
12.5 | 0.7213 | 0.17069 | -0.0412 | 4.2258
13 | 0.732 | 0.17806 | -0.0438 | 4.111
13.5 | 0.7644 | 0.19004 | -0.0448 | 4.0223
14 | 0.77 | 0.19575 | -0.0485 | 3.9336
14.5 | 0.7849 | 0.20345 | -0.052 | 3.858
15 | 0.804 | 0.21219 | -0.0553 | 3.7891
15.5 | 0.8264 | 0.22207 | -0.0583 | 3.7213
16 | 0.8512 | 0.23308 | -0.0612 | 3.652
16.5 | 0.8585 | 0.23613 | -0.0674 | 3.6357
17 | 0.8766 | 0.24404 | -0.0722 | 3.592
17.5 | 0.9014 | 0.25502 | -0.0755 | 3.5346
18 | 0.9225 | 0.26358 | -0.0797 | 3.4999
18.5 | 0.9374 | 0.26885 | -0.0862 | 3.4867
19 | 0.9662 | 0.28358 | -0.0886 | 3.4072
19.5 | 0.9792 | 0.28565 | -0.0963 | 3.428
20 | 1.0069 | 0.30002 | -0.099 | 3.3561

## 9. Re 100k Mach 0.00 (1)
BIGFOIL.COM POLAR EXPORT
NACA001034a08cli0
NACA0010-34 a=0.8 c(li)=0.2 |  |  |  | Cl Max: | 0.789 | at alpha= | 8.5 | deg
JavaFoil+Calcfoil stall+Eppler ext transition |  |  |  | L/D Max: | 30.579 | at alpha= | 2.5 | deg
Re: | 100000 |  |  | Cd Min: | 0.01295 | at alpha= | -1 | deg
Mach: | 0 |  |  | Cl=0 at alpha= | -1.7353 | deg
|  |  |  | @ Cl=0.1, Cd= | 0.012957
|  |  |  | @ Cl=0.4, Cd= | 0.014719
|  |  |  | @ Cl=0.6, Cd= | 0.19185
alpha (deg) | Cl | Cd | Cm | Cl/Cd
-14.5 | -0.36 | 0.2488 | -0.001 | -1.447
-14 | -0.381 | 0.22209 | -0.001 | -1.714
-13.5 | -0.402 | 0.19835 | -0.002 | -2.024
-13 | -0.422 | 0.17898 | -0.002 | -2.359
-12.5 | -0.442 | 0.16139 | -0.003 | -2.739
-12 | -0.461 | 0.15177 | -0.003 | -3.036
-11.5 | -0.478 | 0.14263 | -0.003 | -3.349
-11 | -0.492 | 0.12629 | -0.004 | -3.896
-10.5 | -0.503 | 0.1112 | -0.004 | -4.525
-10 | -0.51 | 0.10171 | -0.005 | -5.017
-9.5 | -0.513 | 0.09207 | -0.005 | -5.568
-9 | -0.51 | 0.08235 | -0.005 | -6.192
-8.5 | -0.502 | 0.07565 | -0.006 | -6.63
-8 | -0.488 | 0.06875 | -0.006 | -7.091
-7.5 | -0.468 | 0.06261 | -0.007 | -7.473
-7 | -0.443 | 0.05766 | -0.008 | -7.679
-6.5 | -0.413 | 0.05257 | -0.009 | -7.852
-6 | -0.379 | 0.04959 | -0.01 | -7.635
-5.5 | -0.341 | 0.04622 | -0.011 | -7.372
-5 | -0.3 | 0.04355 | -0.011 | -6.887
-4.5 | -0.257 | 0.04113 | -0.012 | -6.247
-4 | -0.212 | 0.03908 | -0.013 | -5.422
-3.5 | -0.166 | 0.03741 | -0.013 | -4.443
-3 | -0.12 | 0.03606 | -0.014 | -3.333
-2.5 | -0.074 | 0.03494 | -0.015 | -2.114
-2 | -0.027 | 0.03418 | -0.015 | -0.801
-1.5 | 0.024 | 0.01452 | -0.038 | 1.64
-1 | 0.081 | 0.01295 | -0.039 | 6.293
-0.5 | 0.139 | 0.01297 | -0.04 | 10.725
0 | 0.198 | 0.01299 | -0.042 | 15.276
0.5 | 0.257 | 0.01307 | -0.043 | 19.635
1 | 0.315 | 0.01316 | -0.044 | 23.908
1.5 | 0.373 | 0.01329 | -0.046 | 28.048
2 | 0.431 | 0.01636 | -0.047 | 26.311
2.5 | 0.488 | 0.01596 | -0.048 | 30.579
3 | 0.437 | 0.03448 | -0.02 | 12.675
3.5 | 0.482 | 0.03579 | -0.021 | 13.474
4 | 0.527 | 0.0375 | -0.021 | 14.047
4.5 | 0.57 | 0.03923 | -0.021 | 14.542
5 | 0.613 | 0.04154 | -0.022 | 14.764
5.5 | 0.655 | 0.0442 | -0.022 | 14.816
6 | 0.692 | 0.04735 | -0.022 | 14.605
6.5 | 0.723 | 0.05064 | -0.023 | 14.277
7 | 0.749 | 0.05507 | -0.023 | 13.606
7.5 | 0.769 | 0.05946 | -0.023 | 12.94
8 | 0.783 | 0.06431 | -0.022 | 12.173
8.5 | 0.789 | 0.0705 | -0.022 | 11.198
9 | 0.789 | 0.07737 | -0.022 | 10.198
9.5 | 0.782 | 0.08595 | -0.021 | 9.096
10 | 0.768 | 0.09622 | -0.021 | 7.983
10.5 | 0.749 | 0.10469 | -0.021 | 7.153
11 | 0.725 | 0.1159 | -0.021 | 6.254
11.5 | 0.697 | 0.1284 | -0.021 | 5.427
12 | 0.666 | 0.14072 | -0.022 | 4.735
12.5 | 0.634 | 0.15797 | -0.023 | 4.011
13 | 0.6 | 0.1722 | -0.024 | 3.485
13.5 | 0.566 | 0.19185 | -0.024 | 2.951

## 10. Re 100k Mach 0.00 (2)
BIGFOIL.COM POLAR EXPORT
NACA001034a08cli0
NACA0010-34 a=0.8 c(li)=0.2 |  |  |  | Cl Max: | 0.8486 | at alpha= | 7 | deg
XFOIL ncrit=9 |  |  |  | L/D Max: | 47.267 | at alpha= | 4.5 | deg
Re: | 100000 |  |  | Cd Min: | 0.03726 | at alpha= | 7 | deg
Mach: | 0 |  |  | Cl=0 at alpha= | 0.60469 | deg
|  |  |  | @ Cl=0.1, Cd= | 0.01889
|  |  |  | @ Cl=0.4, Cd= | 0.021049
|  |  |  | @ Cl=0.6, Cd= | 0.0186
alpha (deg) | Cl | Cd | Cm | Cl/Cd
-4.5 | -0.5034 | 0.03026 | -0.0124 | -16.6358
-4 | -0.4536 | 0.02595 | -0.0102 | -17.4798
-3.5 | -0.4014 | 0.02287 | -0.0085 | -17.5514
-3 | -0.3533 | 0.02021 | -0.0066 | -17.4814
-2.5 | -0.1661 | 0.01697 | -0.0231 | -9.7879
-2 | -0.151 | 0.0163 | -0.0191 | -9.2638
-1.5 | -0.1512 | 0.01587 | -0.0114 | -9.5274
-1 | -0.1318 | 0.01587 | -0.0066 | -8.305
-0.5 | -0.1006 | 0.01617 | -0.0038 | -6.2214
0 | -0.0645 | 0.01666 | -0.0021 | -3.8715
0.5 | -0.0192 | 0.01737 | -0.0023 | -1.1054
1 | 0.0725 | 0.01859 | -0.0116 | 3.8999
1.5 | 0.1523 | 0.01946 | -0.0183 | 7.8263
2 | 0.237 | 0.02026 | -0.0255 | 11.6979
2.5 | 0.3128 | 0.02081 | -0.0306 | 15.0312
3 | 0.4039 | 0.02106 | -0.038 | 19.1785
3.5 | 0.485 | 0.0209 | -0.0428 | 23.2057
4 | 0.5742 | 0.0201 | -0.0479 | 28.5672
4.5 | 0.6745 | 0.01427 | -0.0426 | 47.267
5 | 0.6647 | 0.0198 | -0.0303 | 33.5707
5.5 | 0.692 | 0.0226 | -0.025 | 30.6195
6 | 0.7436 | 0.02635 | -0.0231 | 28.2201
6.5 | 0.8006 | 0.03145 | -0.0228 | 25.4563
7 | 0.8486 | 0.03726 | -0.0187 | 22.7751

## 11. Re 100k Mach 0.10 (1)
BIGFOIL.COM POLAR EXPORT
NACA001034a08cli0
NACA0010-34 a=0.8 c(li)=0.2 |  |  |  | Cl Max: | 0.786 | at alpha= | 8.5 | deg
JavaFoil+Calcfoil stall+Eppler ext transition |  |  |  | L/D Max: | 30.628 | at alpha= | 2.5 | deg
Re: | 100000 |  |  | Cd Min: | 0.01296 | at alpha= | -1 | deg
Mach: | 0.1 |  |  | Cl=0 at alpha= | -1.7308 | deg
|  |  |  | @ Cl=0.1, Cd= | 0.012979
|  |  |  | @ Cl=0.4, Cd= | 0.014633
|  |  |  | @ Cl=0.6, Cd= | 0.20556
alpha (deg) | Cl | Cd | Cm | Cl/Cd
-14.5 | -0.32 | 0.26672 | -0.001 | -1.198
-14 | -0.343 | 0.23959 | -0.001 | -1.43
-13.5 | -0.366 | 0.21748 | -0.002 | -1.683
-13 | -0.39 | 0.19605 | -0.002 | -1.987
-12.5 | -0.413 | 0.17468 | -0.003 | -2.363
-12 | -0.435 | 0.16208 | -0.003 | -2.683
-11.5 | -0.455 | 0.14754 | -0.003 | -3.085
-11 | -0.473 | 0.13433 | -0.004 | -3.522
-10.5 | -0.488 | 0.11421 | -0.004 | -4.271
-10 | -0.498 | 0.10504 | -0.005 | -4.743
-9.5 | -0.504 | 0.09229 | -0.005 | -5.458
-9 | -0.504 | 0.0844 | -0.005 | -5.968
-8.5 | -0.498 | 0.07713 | -0.006 | -6.452
-8 | -0.485 | 0.06976 | -0.006 | -6.959
-7.5 | -0.467 | 0.06343 | -0.007 | -7.364
-7 | -0.443 | 0.05798 | -0.008 | -7.64
-6.5 | -0.414 | 0.05285 | -0.009 | -7.827
-6 | -0.38 | 0.04994 | -0.01 | -7.606
-5.5 | -0.342 | 0.04629 | -0.011 | -7.39
-5 | -0.301 | 0.04361 | -0.011 | -6.908
-4.5 | -0.258 | 0.04121 | -0.012 | -6.265
-4 | -0.213 | 0.03914 | -0.013 | -5.44
-3.5 | -0.167 | 0.03745 | -0.013 | -4.46
-3 | -0.121 | 0.03608 | -0.014 | -3.347
-2.5 | -0.074 | 0.03496 | -0.015 | -2.124
-2 | -0.028 | 0.03419 | -0.015 | -0.805
-1.5 | 0.024 | 0.01458 | -0.038 | 1.641
-1 | 0.082 | 0.01296 | -0.039 | 6.318
-0.5 | 0.14 | 0.01302 | -0.041 | 10.741
0 | 0.199 | 0.013 | -0.042 | 15.34
0.5 | 0.258 | 0.01308 | -0.043 | 19.715
1 | 0.316 | 0.01317 | -0.045 | 24.021
1.5 | 0.375 | 0.01331 | -0.046 | 28.144
2 | 0.433 | 0.01638 | -0.047 | 26.414
2.5 | 0.49 | 0.01601 | -0.049 | 30.628
3 | 0.439 | 0.03448 | -0.02 | 12.738
3.5 | 0.485 | 0.03581 | -0.021 | 13.531
4 | 0.529 | 0.03748 | -0.021 | 14.119
4.5 | 0.573 | 0.03929 | -0.021 | 14.585
5 | 0.616 | 0.04163 | -0.022 | 14.798
5.5 | 0.658 | 0.04403 | -0.022 | 14.941
6 | 0.694 | 0.04713 | -0.022 | 14.73
6.5 | 0.725 | 0.05097 | -0.023 | 14.231
7 | 0.751 | 0.05545 | -0.023 | 13.54
7.5 | 0.77 | 0.05901 | -0.023 | 13.045
8 | 0.782 | 0.06489 | -0.022 | 12.045
8.5 | 0.786 | 0.07112 | -0.022 | 11.051
9 | 0.783 | 0.07869 | -0.022 | 9.948
9.5 | 0.772 | 0.08749 | -0.021 | 8.825
10 | 0.755 | 0.09819 | -0.021 | 7.685
10.5 | 0.731 | 0.10775 | -0.021 | 6.785
11 | 0.702 | 0.11998 | -0.021 | 5.855
11.5 | 0.67 | 0.13698 | -0.022 | 4.891
12 | 0.635 | 0.14962 | -0.023 | 4.242
12.5 | 0.598 | 0.1674 | -0.023 | 3.571
13 | 0.56 | 0.18756 | -0.024 | 2.986
13.5 | 0.522 | 0.20556 | -0.025 | 2.541

## 12. Re 100k Mach 0.10 (2)
BIGFOIL.COM POLAR EXPORT
NACA001034a08cli0
NACA0010-34 a=0.8 c(li)=0.2 |  |  |  | Cl Max: | 0.851 | at alpha= | 7 | deg
XFOIL ncrit=9 |  |  |  | L/D Max: | 46.1866 | at alpha= | 4.5 | deg
Re: | 100000 |  |  | Cd Min: | 0.24782 | at alpha= | -20 | deg
Mach: | 0.1 |  |  | Cl=0 at alpha= | 0.59187 | deg
|  |  |  | @ Cl=0.1, Cd= | 0.018925
|  |  |  | @ Cl=0.4, Cd= | 0.021159
|  |  |  | @ Cl=0.6, Cd= | 0.018963
alpha (deg) | Cl | Cd | Cm | Cl/Cd
-20 | -0.7207 | 0.24782 | 0.0355 | -2.9082
-19.5 | -0.7037 | 0.2413 | 0.032 | -2.9163
-19 | -0.6871 | 0.23496 | 0.0281 | -2.9243
-18.5 | -0.6707 | 0.22873 | 0.024 | -2.9323
-18 | -0.6572 | 0.22449 | 0.0184 | -2.9275
-17.5 | -0.6514 | 0.22297 | 0.0121 | -2.9215
-17 | -0.6449 | 0.21958 | 0.0066 | -2.937
-16.5 | -0.6103 | 0.20203 | 0.0087 | -3.0208
-16 | -0.5949 | 0.19526 | 0.0058 | -3.0467
-15.5 | -0.5815 | 0.18869 | 0.0022 | -3.0818
-15 | -0.5759 | 0.18416 | -0.0033 | -3.1272
-14.5 | -0.577 | 0.18034 | -0.0098 | -3.1995
-14 | -0.5488 | 0.16771 | -0.0081 | -3.2723
-13.5 | -0.5355 | 0.16064 | -0.0101 | -3.3335
-13 | -0.5302 | 0.15413 | -0.014 | -3.44
-12.5 | -0.5394 | 0.14899 | -0.0216 | -3.6204
-12 | -0.5154 | 0.1388 | -0.0192 | -3.7133
-11.5 | -0.509 | 0.1317 | -0.0217 | -3.8648
-11 | -0.526 | 0.12525 | -0.0306 | -4.1996
-10.5 | -0.502 | 0.1166 | -0.0268 | -4.3053
-10 | -0.5204 | 0.10916 | -0.0349 | -4.7673
-9.5 | -0.5468 | 0.09979 | -0.0441 | -5.4795
-9 | -0.5155 | 0.09359 | -0.0356 | -5.5081
-8.5 | -0.5387 | 0.0862 | -0.0393 | -6.2494
-8 | -0.5875 | 0.07994 | -0.0393 | -7.3493
-7.5 | -0.5957 | 0.07363 | -0.0351 | -8.0905
-7 | -0.6119 | 0.06769 | -0.031 | -9.0397
-6 | -0.6124 | 0.05619 | -0.0216 | -10.8987
-4.5 | -0.5068 | 0.03063 | -0.0126 | -16.5459
-4 | -0.4571 | 0.0262 | -0.0104 | -17.4466
-3.5 | -0.4047 | 0.02308 | -0.0086 | -17.5347
-3 | -0.3559 | 0.02038 | -0.0067 | -17.4632
-2.5 | -0.1787 | 0.01702 | -0.021 | -10.4994
-2 | -0.1507 | 0.01639 | -0.0194 | -9.1946
-1.5 | -0.1516 | 0.01595 | -0.0115 | -9.5047
-1 | -0.1328 | 0.01594 | -0.0066 | -8.3312
-0.5 | -0.1018 | 0.01623 | -0.0038 | -6.2723
0 | -0.0657 | 0.01672 | -0.002 | -3.9294
0.5 | -0.0165 | 0.01747 | -0.003 | -0.94448
1 | 0.0733 | 0.01863 | -0.0118 | 3.9345
1.5 | 0.1549 | 0.01953 | -0.0188 | 7.9314
2 | 0.2418 | 0.02034 | -0.0264 | 11.8879
2.5 | 0.3164 | 0.02086 | -0.0311 | 15.1678
3 | 0.3966 | 0.02117 | -0.0364 | 18.7341
3.5 | 0.4934 | 0.02086 | -0.0439 | 23.6529
4 | 0.5828 | 0.01999 | -0.0489 | 29.1546
4.5 | 0.6734 | 0.01458 | -0.0414 | 46.1866
5 | 0.6665 | 0.01994 | -0.0299 | 33.4253
5.5 | 0.6938 | 0.02283 | -0.0245 | 30.3898
6 | 0.7472 | 0.02662 | -0.0228 | 28.0691
6.5 | 0.8042 | 0.03178 | -0.0223 | 25.3052
7 | 0.851 | 0.03769 | -0.0181 | 22.5789

## 13. Re 100k Mach 0.25 (1)
BIGFOIL.COM POLAR EXPORT
NACA001034a08cli0
NACA0010-34 a=0.8 c(li)=0.2 |  |  |  | Cl Max: | 0.767 | at alpha= | 7.5 | deg
JavaFoil+Calcfoil stall+Eppler ext transition |  |  |  | L/D Max: | 31.225 | at alpha= | 2.5 | deg
Re: | 100000 |  |  | Cd Min: | 0.01309 | at alpha= | -1 | deg
Mach: | 0.25 |  |  | Cl=0 at alpha= | -1.7358 | deg
|  |  |  | @ Cl=0.1, Cd= | 0.01309
|  |  |  | @ Cl=0.4, Cd= | 0.39521
|  |  |  | @ Cl=0.6, Cd= | 0.39521
alpha (deg) | Cl | Cd | Cm | Cl/Cd
-13 | -0.063 | 0.14186 | -0.003 | -0.445
-12.5 | -0.06 | 0.12942 | -0.003 | -0.467
-12 | -0.179 | 0.38005 | -0.003 | -0.472
-11.5 | -0.244 | 0.28562 | -0.004 | -0.855
-11 | -0.3 | 0.21713 | -0.004 | -1.382
-10.5 | -0.349 | 0.16425 | -0.005 | -2.127
-10 | -0.391 | 0.14052 | -0.005 | -2.784
-9.5 | -0.425 | 0.11669 | -0.005 | -3.639
-9 | -0.448 | 0.09981 | -0.006 | -4.493
-8.5 | -0.462 | 0.08696 | -0.006 | -5.311
-8 | -0.465 | 0.07719 | -0.006 | -6.023
-7.5 | -0.458 | 0.06795 | -0.007 | -6.737
-7 | -0.441 | 0.06097 | -0.008 | -7.239
-6.5 | -0.417 | 0.05536 | -0.009 | -7.531
-6 | -0.386 | 0.05091 | -0.01 | -7.577
-5.5 | -0.349 | 0.04741 | -0.011 | -7.367
-5 | -0.309 | 0.04404 | -0.012 | -7.006
-4.5 | -0.265 | 0.04153 | -0.012 | -6.378
-4 | -0.219 | 0.03936 | -0.013 | -5.552
-3.5 | -0.172 | 0.03761 | -0.014 | -4.56
-3 | -0.124 | 0.03619 | -0.014 | -3.428
-2.5 | -0.076 | 0.03505 | -0.015 | -2.177
-2 | -0.028 | 0.03427 | -0.016 | -0.825
-1.5 | 0.025 | 0.01466 | -0.039 | 1.676
-1 | 0.084 | 0.01309 | -0.04 | 6.431
-0.5 | 0.144 | 0.01309 | -0.042 | 10.973
0 | 0.205 | 0.01312 | -0.043 | 15.625
0.5 | 0.265 | 0.0132 | -0.044 | 20.07
1 | 0.325 | 0.0133 | -0.046 | 24.437
1.5 | 0.385 | 0.01343 | -0.047 | 28.672
2 | 0.445 | 0.01657 | -0.049 | 26.822
2.5 | 0.504 | 0.01613 | -0.05 | 31.225
3 | 0.451 | 0.03456 | -0.021 | 13.057
3.5 | 0.498 | 0.03589 | -0.021 | 13.864
4 | 0.543 | 0.03742 | -0.022 | 14.516
4.5 | 0.588 | 0.03958 | -0.022 | 14.853
5 | 0.631 | 0.04207 | -0.022 | 15.007
5.5 | 0.673 | 0.04505 | -0.023 | 14.948
6 | 0.709 | 0.04831 | -0.023 | 14.669
6.5 | 0.737 | 0.05245 | -0.023 | 14.046
7 | 0.757 | 0.05649 | -0.024 | 13.394
7.5 | 0.767 | 0.06254 | -0.023 | 12.259
8 | 0.766 | 0.06953 | -0.022 | 11.01
8.5 | 0.752 | 0.07784 | -0.022 | 9.663
9 | 0.726 | 0.08898 | -0.021 | 8.156
9.5 | 0.686 | 0.10426 | -0.021 | 6.583
10 | 0.635 | 0.12223 | -0.021 | 5.194
10.5 | 0.573 | 0.14234 | -0.022 | 4.024
11 | 0.502 | 0.17618 | -0.023 | 2.847
11.5 | 0.423 | 0.2279 | -0.024 | 1.858
12 | 0.339 | 0.28009 | -0.025 | 1.209
12.5 | 0.244 | 0.39521 | -0.026 | 0.618

## 14. Re 100k Mach 0.25 (2)
BIGFOIL.COM POLAR EXPORT
NACA001034a08cli0
NACA0010-34 a=0.8 c(li)=0.2 |  |  |  | Cl Max: | 0.8857 | at alpha= | 7.5 | deg
XFOIL ncrit=9 |  |  |  | L/D Max: | 40.3398 | at alpha= | 4.5 | deg
Re: | 100000 |  |  | Cd Min: | 0.04796 | at alpha= | 7.5 | deg
Mach: | 0.25 |  |  | Cl=0 at alpha= | 0.51753 | deg
|  |  |  | @ Cl=0.1, Cd= | 0.019208
|  |  |  | @ Cl=0.4, Cd= | 0.021258
|  |  |  | @ Cl=0.6, Cd= | 0.019749
alpha (deg) | Cl | Cd | Cm | Cl/Cd
-4.5 | -0.5245 | 0.03264 | -0.0137 | -16.0692
-4 | -0.4763 | 0.02762 | -0.0111 | -17.2448
-3.5 | -0.4229 | 0.02422 | -0.009 | -17.4608
-3 | -0.3707 | 0.02153 | -0.0069 | -17.2178
-2.5 | -0.3239 | 0.01926 | -0.0051 | -16.8172
-2 | -0.1485 | 0.01694 | -0.0209 | -8.7662
-1.5 | -0.1533 | 0.01639 | -0.0124 | -9.3533
-1 | -0.138 | 0.01629 | -0.0068 | -8.4715
0 | -0.0721 | 0.01706 | -0.0016 | -4.2263
0.5 | -0.0031 | 0.01798 | -0.0062 | -0.17241
1 | 0.0853 | 0.01905 | -0.0144 | 4.4777
1.5 | 0.1737 | 0.02 | -0.0223 | 8.685
2 | 0.2515 | 0.02066 | -0.0277 | 12.1733
2.5 | 0.3314 | 0.02117 | -0.0331 | 15.6542
3 | 0.4248 | 0.02129 | -0.0402 | 19.953
3.5 | 0.5132 | 0.02094 | -0.0455 | 24.5081
4 | 0.5984 | 0.01983 | -0.0483 | 30.1765
4.5 | 0.6648 | 0.01648 | -0.0363 | 40.3398
5 | 0.6752 | 0.02069 | -0.0277 | 32.6341
5.5 | 0.7058 | 0.02405 | -0.0224 | 29.3472
6 | 0.7667 | 0.02809 | -0.0212 | 27.2944
6.5 | 0.8218 | 0.03348 | -0.0198 | 24.546
7 | 0.8609 | 0.03982 | -0.0144 | 21.6198
7.5 | 0.8857 | 0.04796 | -0.008 | 18.4675

## 15. Re 100k Mach 0.50 (1)
BIGFOIL.COM POLAR EXPORT
NACA001034a08cli0
NACA0010-34 a=0.8 c(li)=0.2 |  |  |  | Cl Max: | 1.14 | at alpha= | 20 | deg
JavaFoil+Calcfoil stall+Eppler ext transition |  |  |  | L/D Max: | 30.762 | at alpha= | 1.5 | deg
Re: | 100000 |  |  | Cd Min: | 0.01345 | at alpha= | -1 | deg
Mach: | 0.5 |  |  | Cl=0 at alpha= | -1.7288 | deg
|  |  |  | @ Cl=0.1, Cd= | 0.013451
|  |  |  | @ Cl=0.4, Cd= | 0.013896
|  |  |  | @ Cl=0.6, Cd= | 0.038087
alpha (deg) | Cl | Cd | Cm | Cl/Cd
-20 | -0.962 | 0.3369 | 0.007 | -2.855
-19.5 | -0.937 | 0.32375 | 0.006 | -2.895
-19 | -0.91 | 0.31127 | 0.005 | -2.923
-18.5 | -0.883 | 0.29081 | 0.004 | -3.036
-18 | -0.857 | 0.28347 | 0.003 | -3.025
-17.5 | -0.832 | 0.28857 | 0.003 | -2.883
-17 | -0.807 | 0.27882 | 0.002 | -2.893
-16.5 | -0.782 | 0.25502 | 0.001 | -3.065
-16 | -0.756 | 0.23974 | 0 | -3.154
-15.5 | -0.731 | 0.24366 | 0 | -2.999
-15 | -0.705 | 0.23173 | -0.001 | -3.043
-14.5 | -0.679 | 0.22981 | -0.002 | -2.956
-14 | -0.654 | 0.22316 | -0.002 | -2.929
-13.5 | -0.626 | 0.20297 | -0.003 | -3.083
-13 | -0.6 | 0.18938 | -0.003 | -3.168
-12.5 | -0.574 | 0.1857 | -0.004 | -3.091
-12 | -0.548 | 0.18088 | -0.005 | -3.029
-11.5 | -0.522 | 0.17621 | -0.005 | -2.961
-11 | -0.496 | 0.17412 | -0.006 | -2.847
-10.5 | -0.469 | 0.16704 | -0.007 | -2.81
-10 | -0.442 | 0.17121 | -0.007 | -2.584
-9.5 | -0.416 | 0.15349 | -0.008 | -2.712
-9 | -0.39 | 0.15103 | -0.008 | -2.581
-8.5 | -0.363 | 0.16736 | -0.009 | -2.171
-8 | -0.337 | 0.14506 | -0.009 | -2.322
-7.5 | -0.31 | 0.13058 | -0.008 | -2.372
-7 | -0.283 | 0.12846 | -0.008 | -2.204
-6.5 | -0.257 | 0.12645 | -0.009 | -2.029
-6 | -0.351 | 0.07055 | -0.009 | -4.975
-5.5 | -0.365 | 0.05276 | -0.011 | -6.916
-5 | -0.336 | 0.04705 | -0.013 | -7.134
-4.5 | -0.293 | 0.04349 | -0.014 | -6.732
-4 | -0.243 | 0.04034 | -0.014 | -6.018
-3.5 | -0.191 | 0.03833 | -0.015 | -4.984
-3 | -0.138 | 0.03671 | -0.016 | -3.77
-2.5 | -0.085 | 0.03543 | -0.017 | -2.404
-2 | -0.032 | 0.03455 | -0.018 | -0.914
-1.5 | 0.027 | 0.01503 | -0.043 | 1.827
-1 | 0.094 | 0.01345 | -0.045 | 6.992
-0.5 | 0.161 | 0.01346 | -0.047 | 11.928
0 | 0.229 | 0.01352 | -0.048 | 16.952
0.5 | 0.296 | 0.01361 | -0.05 | 21.771
1 | 0.363 | 0.01378 | -0.051 | 26.371
1.5 | 0.43 | 0.01399 | -0.053 | 30.762
2 | 0.497 | 0.01741 | -0.054 | 28.527
2.5 | 0.451 | 0.03361 | -0.023 | 13.426
3 | 0.503 | 0.03487 | -0.023 | 14.428
3.5 | 0.554 | 0.0362 | -0.023 | 15.297
4 | 0.603 | 0.03821 | -0.024 | 15.776
4.5 | 0.649 | 0.04095 | -0.024 | 15.857
5 | 0.692 | 0.04439 | -0.025 | 15.596
5.5 | 0.73 | 0.04945 | -0.025 | 14.763
6 | 0.739 | 0.057 | -0.025 | 12.974
6.5 | 0.665 | 0.07264 | -0.023 | 9.15
7 | 0.466 | 0.12409 | -0.021 | 3.752
7.5 | 0.492 | 0.13122 | -0.024 | 3.751
8 | 0.519 | 0.15974 | -0.028 | 3.25
8.5 | 0.546 | 0.14598 | -0.029 | 3.737
9 | 0.572 | 0.16332 | -0.03 | 3.501
9.5 | 0.598 | 0.16601 | -0.03 | 3.602
10 | 0.625 | 0.16886 | -0.034 | 3.702
10.5 | 0.651 | 0.1716 | -0.035 | 3.795
11 | 0.677 | 0.18938 | -0.035 | 3.575
11.5 | 0.703 | 0.17883 | -0.036 | 3.932
12 | 0.729 | 0.19463 | -0.036 | 3.745
12.5 | 0.755 | 0.19148 | -0.037 | 3.943
13 | 0.783 | 0.22649 | -0.042 | 3.457
13.5 | 0.809 | 0.22472 | -0.043 | 3.599
14 | 0.834 | 0.23622 | -0.044 | 3.531
14.5 | 0.86 | 0.23791 | -0.044 | 3.614
15 | 0.885 | 0.24593 | -0.045 | 3.599
15.5 | 0.911 | 0.24379 | -0.046 | 3.736
16 | 0.936 | 0.24822 | -0.047 | 3.772
16.5 | 0.962 | 0.25647 | -0.048 | 3.75
17 | 0.989 | 0.26723 | -0.051 | 3.701
17.5 | 1.017 | 0.29905 | -0.055 | 3.4
18 | 1.041 | 0.32462 | -0.055 | 3.208
18.5 | 1.066 | 0.32626 | -0.056 | 3.268
19 | 1.091 | 0.33528 | -0.057 | 3.254
19.5 | 1.116 | 0.3383 | -0.057 | 3.297
20 | 1.14 | 0.34144 | -0.058 | 3.34

## 16. Re 100k Mach 0.50 (2)
BIGFOIL.COM POLAR EXPORT
NACA001034a08cli0
NACA0010-34 a=0.8 c(li)=0.2 |  |  |  | Cl Max: | 0.9965 | at alpha= | 20 | deg
XFOIL ncrit=9 |  |  |  | L/D Max: | 44.7389 | at alpha= | 4 | deg
Re: | 100000 |  |  | Cd Min: | 0.29093 | at alpha= | 20 | deg
Mach: | 0.5 |  |  | Cl=0 at alpha= | 0.24454 | deg
|  |  |  | @ Cl=0.1, Cd= | 0.020488
|  |  |  | @ Cl=0.4, Cd= | 0.022359
|  |  |  | @ Cl=0.6, Cd= | 0.020838
alpha (deg) | Cl | Cd | Cm | Cl/Cd
-5 | -0.598 | 0.04726 | -0.0245 | -12.6534
-4.5 | -0.5801 | 0.04049 | -0.0195 | -14.327
-4 | -0.5485 | 0.03451 | -0.0152 | -15.8939
-3.5 | -0.5009 | 0.02957 | -0.0115 | -16.9395
-3 | -0.4426 | 0.0255 | -0.0086 | -17.3569
-2.5 | -0.3855 | 0.02234 | -0.0059 | -17.256
-2 | -0.3326 | 0.0202 | -0.0032 | -16.4653
-1.5 | -0.1506 | 0.01864 | -0.0173 | -8.0794
-1 | -0.1519 | 0.01811 | -0.0088 | -8.3876
-0.5 | -0.1325 | 0.01812 | -0.0032 | -7.3124
0 | -0.0448 | 0.01904 | -0.0105 | -2.3529
0.5 | 0.0468 | 0.01999 | -0.0182 | 2.3412
1 | 0.1386 | 0.02085 | -0.0255 | 6.6475
1.5 | 0.221 | 0.02152 | -0.0306 | 10.2695
2 | 0.3049 | 0.02206 | -0.0353 | 13.8214
2.5 | 0.3905 | 0.02237 | -0.0396 | 17.4564
3 | 0.4831 | 0.02226 | -0.0441 | 21.7026
3.5 | 0.5908 | 0.0213 | -0.0492 | 27.7371
4 | 0.7024 | 0.0157 | -0.0408 | 44.7389
5 | 0.7044 | 0.02355 | -0.0167 | 29.9108
5.5 | 0.7651 | 0.02832 | -0.0139 | 27.0162
6 | 0.8274 | 0.03405 | -0.0107 | 24.2996
6.5 | 0.8511 | 0.03976 | -0.0035 | 21.4059
7 | 0.8525 | 0.04589 | 0.0045 | 18.577
7.5 | 0.8348 | 0.05236 | 0.0124 | 15.9435
8 | 0.8059 | 0.0594 | 0.018 | 13.5673
8.5 | 0.7756 | 0.06798 | 0.0188 | 11.4092
9 | 0.7562 | 0.07792 | 0.0168 | 9.7048
9.5 | 0.7202 | 0.09364 | 0.0032 | 7.6912
10 | 0.7109 | 0.10758 | -0.0051 | 6.6081
10.5 | 0.5735 | 0.10395 | 0.0069 | 5.5171
11 | 0.7054 | 0.13584 | -0.0222 | 5.1929
11.5 | 0.7083 | 0.14475 | -0.0258 | 4.8933
12 | 0.7168 | 0.15368 | -0.0289 | 4.6642
12.5 | 0.7448 | 0.16425 | -0.0286 | 4.5346
13 | 0.7454 | 0.17131 | -0.0343 | 4.3512
13.5 | 0.75 | 0.17917 | -0.0398 | 4.186
14 | 0.7678 | 0.18832 | -0.0428 | 4.0771
14.5 | 0.7953 | 0.19894 | -0.0439 | 3.9977
15 | 0.7971 | 0.20475 | -0.0522 | 3.893
15.5 | 0.8178 | 0.21352 | -0.0556 | 3.8301
16 | 0.8402 | 0.22445 | -0.0588 | 3.7434
16.5 | 0.8519 | 0.23031 | -0.0664 | 3.6989
17 | 0.8757 | 0.24004 | -0.0692 | 3.6481
17.5 | 0.8985 | 0.2515 | -0.073 | 3.5726
18 | 0.9122 | 0.25627 | -0.0813 | 3.5595
18.5 | 0.9333 | 0.26477 | -0.0863 | 3.5249
19 | 0.9589 | 0.27666 | -0.0886 | 3.466
19.5 | 0.9797 | 0.28702 | -0.0939 | 3.4134
20 | 0.9965 | 0.29093 | -0.1026 | 3.4252

## 17. Re 250k Mach 0.00 (1)
BIGFOIL.COM POLAR EXPORT
NACA001034a08cli0
NACA0010-34 a=0.8 c(li)=0.2 |  |  |  | Cl Max: | 0.79 | at alpha= | 8.5 | deg
JavaFoil+Calcfoil stall+Eppler ext transition |  |  |  | L/D Max: | 39.159 | at alpha= | 1.5 | deg
Re: | 250000 |  |  | Cd Min: | 0.0093 | at alpha= | -1 | deg
Mach: | 0 |  |  | Cl=0 at alpha= | -1.7069 | deg
|  |  |  | @ Cl=0.1, Cd= | 0.0093158
|  |  |  | @ Cl=0.4, Cd= | 0.011391
|  |  |  | @ Cl=0.6, Cd= | 0.15295
alpha (deg) | Cl | Cd | Cm | Cl/Cd
-14.5 | -0.36 | 0.19236 | -0.001 | -1.872
-14 | -0.381 | 0.17356 | -0.002 | -2.194
-13.5 | -0.402 | 0.15815 | -0.002 | -2.54
-13 | -0.422 | 0.1434 | -0.002 | -2.944
-12.5 | -0.442 | 0.13042 | -0.003 | -3.391
-12 | -0.461 | 0.12321 | -0.003 | -3.741
-11.5 | -0.478 | 0.11482 | -0.004 | -4.161
-11 | -0.492 | 0.10454 | -0.004 | -4.708
-10.5 | -0.503 | 0.09177 | -0.004 | -5.484
-10 | -0.51 | 0.08554 | -0.005 | -5.966
-9.5 | -0.513 | 0.0779 | -0.005 | -6.583
-9 | -0.51 | 0.07166 | -0.006 | -7.117
-8.5 | -0.502 | 0.06626 | -0.006 | -7.572
-8 | -0.488 | 0.0607 | -0.007 | -8.033
-7.5 | -0.468 | 0.05594 | -0.008 | -8.366
-7 | -0.443 | 0.05185 | -0.008 | -8.543
-6.5 | -0.413 | 0.04805 | -0.009 | -8.596
-6 | -0.379 | 0.04516 | -0.01 | -8.387
-5.5 | -0.341 | 0.0425 | -0.011 | -8.018
-5 | -0.3 | 0.04005 | -0.011 | -7.49
-4.5 | -0.257 | 0.03801 | -0.012 | -6.761
-4 | -0.212 | 0.03625 | -0.013 | -5.845
-3.5 | -0.166 | 0.03479 | -0.013 | -4.778
-3 | -0.12 | 0.03357 | -0.014 | -3.581
-2.5 | -0.091 | 0.01189 | -0.035 | -7.683
-2 | -0.034 | 0.0117 | -0.036 | -2.892
-1.5 | 0.024 | 0.01157 | -0.038 | 2.058
-1 | 0.082 | 0.0093 | -0.039 | 8.765
-0.5 | 0.139 | 0.00935 | -0.04 | 14.885
0 | 0.198 | 0.00935 | -0.042 | 21.234
0.5 | 0.257 | 0.00939 | -0.043 | 27.321
1 | 0.315 | 0.00944 | -0.044 | 33.35
1.5 | 0.373 | 0.00952 | -0.046 | 39.159
2 | 0.431 | 0.01354 | -0.047 | 31.8
2.5 | 0.488 | 0.01383 | -0.048 | 35.283
3 | 0.545 | 0.01413 | -0.05 | 38.546
3.5 | 0.482 | 0.03367 | -0.021 | 14.325
4 | 0.527 | 0.03516 | -0.021 | 14.98
4.5 | 0.57 | 0.03676 | -0.021 | 15.521
5 | 0.613 | 0.03877 | -0.022 | 15.819
5.5 | 0.655 | 0.04092 | -0.022 | 16.005
6 | 0.692 | 0.04361 | -0.023 | 15.858
6.5 | 0.723 | 0.04644 | -0.023 | 15.569
7 | 0.749 | 0.04959 | -0.023 | 15.11
7.5 | 0.77 | 0.05349 | -0.024 | 14.389
8 | 0.783 | 0.05806 | -0.024 | 13.49
8.5 | 0.79 | 0.06278 | -0.024 | 12.582
9 | 0.789 | 0.06798 | -0.023 | 11.611
9.5 | 0.782 | 0.07471 | -0.023 | 10.468
10 | 0.768 | 0.08234 | -0.023 | 9.332
10.5 | 0.749 | 0.08914 | -0.022 | 8.403
11 | 0.725 | 0.09784 | -0.022 | 7.409
11.5 | 0.697 | 0.10777 | -0.022 | 6.467
12 | 0.666 | 0.11491 | -0.023 | 5.799
12.5 | 0.634 | 0.12742 | -0.024 | 4.974
13 | 0.6 | 0.13925 | -0.025 | 4.31
13.5 | 0.566 | 0.15295 | -0.026 | 3.702

## 18. Re 250k Mach 0.00 (2)
BIGFOIL.COM POLAR EXPORT
NACA001034a08cli0
NACA0010-34 a=0.8 c(li)=0.2 |  |  |  | Cl Max: | 0.9207 | at alpha= | 8.5 | deg
XFOIL ncrit=9 |  |  |  | L/D Max: | 72.1584 | at alpha= | 3.5 | deg
Re: | 250000 |  |  | Cd Min: | 0.15304 | at alpha= | 13.5 | deg
Mach: | 0 |  |  | Cl=0 at alpha= | -1.0995 | deg
|  |  |  | @ Cl=0.1, Cd= | 0.011798
|  |  |  | @ Cl=0.4, Cd= | 0.010788
|  |  |  | @ Cl=0.6, Cd= | 0.0089444
alpha (deg) | Cl | Cd | Cm | Cl/Cd
-4 | -0.3878 | 0.0199 | -0.0203 | -19.4874
-3.5 | -0.325 | 0.017 | -0.0216 | -19.1176
-3 | -0.2602 | 0.0155 | -0.024 | -16.7871
-2.5 | -0.1994 | 0.01164 | -0.0269 | -17.1306
-2 | -0.1555 | 0.01105 | -0.0225 | -14.0724
-1.5 | -0.0777 | 0.01155 | -0.0257 | -6.7273
-1 | 0.0193 | 0.01179 | -0.0348 | 1.637
-0.5 | 0.1194 | 0.0118 | -0.0449 | 10.1186
0 | 0.2242 | 0.0116 | -0.056 | 19.3276
0.5 | 0.3269 | 0.01122 | -0.0665 | 29.1355
1 | 0.3954 | 0.01082 | -0.0698 | 36.5434
1.5 | 0.448 | 0.01045 | -0.0694 | 42.8708
2 | 0.4961 | 0.01006 | -0.0677 | 49.3141
2.5 | 0.5452 | 0.00963 | -0.0659 | 56.6147
3 | 0.5896 | 0.00903 | -0.0623 | 65.2935
3.5 | 0.6285 | 0.00871 | -0.057 | 72.1584
4 | 0.6488 | 0.01027 | -0.0494 | 63.1743
4.5 | 0.6486 | 0.01428 | -0.0397 | 45.4202
5 | 0.6793 | 0.01602 | -0.0347 | 42.4032
5.5 | 0.7109 | 0.01804 | -0.0302 | 39.4069
6 | 0.7557 | 0.02272 | -0.0278 | 33.2614
6.5 | 0.8024 | 0.02532 | -0.0254 | 31.6904
7 | 0.8621 | 0.03603 | -0.0197 | 23.9273
8 | 0.9013 | 0.04613 | -0.0095 | 19.5383
8.5 | 0.9207 | 0.0536 | -0.007 | 17.1772
9 | 0.8986 | 0.06371 | -0.0001 | 14.1045
9.5 | 0.8783 | 0.06631 | 0.0082 | 13.2454
10 | 0.8424 | 0.07315 | 0.0129 | 11.5161
10.5 | 0.8014 | 0.08283 | 0.0113 | 9.6752
11 | 0.764 | 0.09786 | 0.0009 | 7.8071
11.5 | 0.7462 | 0.11419 | -0.0103 | 6.5347
12 | 0.7376 | 0.12645 | -0.0169 | 5.8331
12.5 | 0.7346 | 0.13686 | -0.0218 | 5.3675
13 | 0.7367 | 0.14589 | -0.0255 | 5.0497
13.5 | 0.7445 | 0.15304 | -0.0271 | 4.8647

## 19. Re 250k Mach 0.10 (1)
BIGFOIL.COM POLAR EXPORT
NACA001034a08cli0
NACA0010-34 a=0.8 c(li)=0.2 |  |  |  | Cl Max: | 0.786 | at alpha= | 8.5 | deg
JavaFoil+Calcfoil stall+Eppler ext transition |  |  |  | L/D Max: | 39.353 | at alpha= | 1.5 | deg
Re: | 250000 |  |  | Cd Min: | 0.00935 | at alpha= | -1 | deg
Mach: | 0.1 |  |  | Cl=0 at alpha= | -1.7069 | deg
|  |  |  | @ Cl=0.1, Cd= | 0.00935
|  |  |  | @ Cl=0.4, Cd= | 0.011266
|  |  |  | @ Cl=0.6, Cd= | 0.16631
alpha (deg) | Cl | Cd | Cm | Cl/Cd
-14.5 | -0.32 | 0.2066 | -0.001 | -1.547
-14 | -0.343 | 0.19043 | -0.002 | -1.8
-13.5 | -0.366 | 0.16873 | -0.002 | -2.17
-13 | -0.39 | 0.15189 | -0.002 | -2.565
-12.5 | -0.413 | 0.13819 | -0.003 | -2.987
-12 | -0.435 | 0.12912 | -0.003 | -3.368
-11.5 | -0.455 | 0.12079 | -0.004 | -3.769
-11 | -0.473 | 0.10787 | -0.004 | -4.387
-10.5 | -0.488 | 0.09458 | -0.004 | -5.158
-10 | -0.498 | 0.08821 | -0.005 | -5.649
-9.5 | -0.504 | 0.07886 | -0.005 | -6.388
-9 | -0.504 | 0.07286 | -0.006 | -6.914
-8.5 | -0.498 | 0.06715 | -0.006 | -7.412
-8 | -0.486 | 0.06129 | -0.007 | -7.923
-7.5 | -0.467 | 0.05643 | -0.007 | -8.28
-7 | -0.443 | 0.05213 | -0.008 | -8.501
-6.5 | -0.414 | 0.04812 | -0.009 | -8.602
-6 | -0.38 | 0.04535 | -0.01 | -8.379
-5.5 | -0.342 | 0.04251 | -0.011 | -8.049
-5 | -0.301 | 0.04013 | -0.011 | -7.508
-4.5 | -0.258 | 0.03807 | -0.012 | -6.782
-4 | -0.213 | 0.03629 | -0.013 | -5.868
-3.5 | -0.167 | 0.03482 | -0.013 | -4.798
-3 | -0.121 | 0.03359 | -0.014 | -3.597
-2.5 | -0.092 | 0.01187 | -0.035 | -7.737
-2 | -0.034 | 0.01176 | -0.036 | -2.891
-1.5 | 0.024 | 0.01163 | -0.038 | 2.058
-1 | 0.082 | 0.00935 | -0.039 | 8.766
-0.5 | 0.14 | 0.00935 | -0.041 | 14.956
0 | 0.199 | 0.00935 | -0.042 | 21.333
0.5 | 0.258 | 0.0094 | -0.043 | 27.446
1 | 0.316 | 0.00947 | -0.045 | 33.383
1.5 | 0.375 | 0.00952 | -0.046 | 39.353
2 | 0.433 | 0.01357 | -0.047 | 31.877
2.5 | 0.49 | 0.01384 | -0.049 | 35.418
3 | 0.548 | 0.01416 | -0.05 | 38.661
3.5 | 0.485 | 0.03368 | -0.021 | 14.388
4 | 0.529 | 0.03519 | -0.021 | 15.04
4.5 | 0.573 | 0.0368 | -0.022 | 15.573
5 | 0.616 | 0.03884 | -0.022 | 15.864
5.5 | 0.658 | 0.04103 | -0.022 | 16.033
6 | 0.694 | 0.04352 | -0.023 | 15.954
6.5 | 0.725 | 0.04666 | -0.023 | 15.544
7 | 0.751 | 0.05018 | -0.024 | 14.965
7.5 | 0.77 | 0.05375 | -0.024 | 14.327
8 | 0.782 | 0.05808 | -0.024 | 13.464
8.5 | 0.786 | 0.06311 | -0.023 | 12.46
9 | 0.783 | 0.06906 | -0.023 | 11.338
9.5 | 0.772 | 0.07593 | -0.023 | 10.172
10 | 0.755 | 0.08318 | -0.022 | 9.074
10.5 | 0.731 | 0.09159 | -0.022 | 7.983
11 | 0.703 | 0.10103 | -0.022 | 6.954
11.5 | 0.67 | 0.11164 | -0.023 | 6.002
12 | 0.635 | 0.1202 | -0.024 | 5.282
12.5 | 0.598 | 0.13358 | -0.025 | 4.476
13 | 0.56 | 0.14705 | -0.025 | 3.809
13.5 | 0.522 | 0.16631 | -0.026 | 3.141

## 20. Re 250k Mach 0.10 (2)
BIGFOIL.COM POLAR EXPORT
NACA001034a08cli0
NACA0010-34 a=0.8 c(li)=0.2 |  |  |  | Cl Max: | 0.8057 | at alpha= | 6.5 | deg
XFOIL ncrit=9 |  |  |  | L/D Max: | 72.16 | at alpha= | 3.5 | deg
Re: | 250000 |  |  | Cd Min: | 0.24671 | at alpha= | -20 | deg
Mach: | 0.1 |  |  | Cl=0 at alpha= | -1.086 | deg
|  |  |  | @ Cl=0.1, Cd= | 0.011818
|  |  |  | @ Cl=0.4, Cd= | 0.010828
|  |  |  | @ Cl=0.6, Cd= | 0.0089867
alpha (deg) | Cl | Cd | Cm | Cl/Cd
-20 | -0.7203 | 0.24671 | 0.0372 | -2.9196
-19.5 | -0.7037 | 0.24034 | 0.0333 | -2.9279
-19 | -0.6871 | 0.2339 | 0.0294 | -2.9376
-18.5 | -0.6706 | 0.22736 | 0.0254 | -2.9495
-18 | -0.6543 | 0.2207 | 0.0216 | -2.9647
-17.5 | -0.6382 | 0.21394 | 0.0177 | -2.9831
-17 | -0.6222 | 0.20717 | 0.0137 | -3.0033
-16.5 | -0.6077 | 0.20115 | 0.0086 | -3.0211
-16 | -0.5969 | 0.19542 | 0.0034 | -3.0544
-15.5 | -0.584 | 0.18861 | -0.0006 | -3.0963
-15 | -0.5715 | 0.18129 | -0.0044 | -3.1524
-14.5 | -0.556 | 0.17089 | -0.0038 | -3.2536
-14 | -0.5439 | 0.16394 | -0.0066 | -3.3177
-13.5 | -0.5335 | 0.15671 | -0.0096 | -3.4044
-13 | -0.5243 | 0.1493 | -0.0127 | -3.5117
-12.5 | -0.5165 | 0.14169 | -0.0161 | -3.6453
-12 | -0.5109 | 0.1339 | -0.0209 | -3.8155
-11.5 | -0.5055 | 0.12606 | -0.026 | -4.01
-11 | -0.5003 | 0.11787 | -0.0303 | -4.2445
-10.5 | -0.4971 | 0.10913 | -0.0348 | -4.5551
-10 | -0.4977 | 0.09933 | -0.0402 | -5.0106
-9.5 | -0.5126 | 0.08834 | -0.0422 | -5.8026
-9 | -0.5273 | 0.07783 | -0.0495 | -6.775
-8.5 | -0.5752 | 0.07164 | -0.0464 | -8.029
-8 | -0.6018 | 0.06656 | -0.0403 | -9.0415
-7.5 | -0.6193 | 0.06145 | -0.0344 | -10.0781
-7 | -0.6278 | 0.05605 | -0.0291 | -11.2007
-6.5 | -0.6269 | 0.05028 | -0.0242 | -12.4682
-6 | -0.6093 | 0.04813 | -0.018 | -12.6595
-5.5 | -0.5792 | 0.03712 | -0.0192 | -15.6034
-5 | -0.5257 | 0.03153 | -0.0209 | -16.673
-4.5 | -0.4677 | 0.02792 | -0.0234 | -16.7514
-4 | -0.3885 | 0.02004 | -0.0209 | -19.3862
-3.5 | -0.3264 | 0.01712 | -0.0219 | -19.0654
-3 | -0.2605 | 0.01556 | -0.0244 | -16.7416
-2.5 | -0.1984 | 0.01177 | -0.0276 | -16.8564
-2 | -0.155 | 0.01107 | -0.0231 | -14.0018
-1.5 | -0.0765 | 0.01157 | -0.0262 | -6.6119
-1 | 0.0159 | 0.01181 | -0.0342 | 1.3463
-0.5 | 0.1185 | 0.01182 | -0.0447 | 10.0254
0 | 0.225 | 0.01161 | -0.0561 | 19.3798
0.5 | 0.3236 | 0.01129 | -0.0658 | 28.6625
1 | 0.3997 | 0.01083 | -0.0705 | 36.9067
1.5 | 0.4485 | 0.01049 | -0.0693 | 42.755
2 | 0.4993 | 0.01006 | -0.0681 | 49.6322
2.5 | 0.5471 | 0.00966 | -0.0659 | 56.6356
3 | 0.5916 | 0.00905 | -0.0623 | 65.3702
3.5 | 0.6314 | 0.00875 | -0.057 | 72.16
4 | 0.649 | 0.01049 | -0.0489 | 61.8684
4.5 | 0.6508 | 0.01437 | -0.0395 | 45.2888
5 | 0.6813 | 0.01612 | -0.0344 | 42.2643
5.5 | 0.7128 | 0.01823 | -0.0298 | 39.1004
6 | 0.7592 | 0.02298 | -0.0275 | 33.0374
6.5 | 0.8057 | 0.02565 | -0.025 | 31.4113

## 21. Re 250k Mach 0.25 (1)
BIGFOIL.COM POLAR EXPORT
NACA001034a08cli0
NACA0010-34 a=0.8 c(li)=0.2 |  |  |  | Cl Max: | 0.767 | at alpha= | 7.5 | deg
JavaFoil+Calcfoil stall+Eppler ext transition |  |  |  | L/D Max: | 39.996 | at alpha= | 1.5 | deg
Re: | 250000 |  |  | Cd Min: | 0.0094 | at alpha= | -1 | deg
Mach: | 0.25 |  |  | Cl=0 at alpha= | -1.7083 | deg
|  |  |  | @ Cl=0.1, Cd= | 0.009408
|  |  |  | @ Cl=0.4, Cd= | 0.12417
|  |  |  | @ Cl=0.6, Cd= | 0.12417
alpha (deg) | Cl | Cd | Cm | Cl/Cd
-13 | -0.063 | 0.11943 | -0.003 | -0.529
-12.5 | -0.06 | 0.10699 | -0.003 | -0.565
-12 | -0.179 | 0.27839 | -0.004 | -0.644
-11.5 | -0.244 | 0.21611 | -0.004 | -1.13
-11 | -0.3 | 0.16814 | -0.004 | -1.785
-10.5 | -0.349 | 0.1292 | -0.005 | -2.704
-10 | -0.391 | 0.11116 | -0.005 | -3.52
-9.5 | -0.425 | 0.09432 | -0.005 | -4.503
-9 | -0.449 | 0.08276 | -0.006 | -5.42
-8.5 | -0.462 | 0.07327 | -0.006 | -6.305
-8 | -0.465 | 0.06608 | -0.007 | -7.037
-7.5 | -0.458 | 0.05921 | -0.007 | -7.733
-7 | -0.442 | 0.0539 | -0.008 | -8.192
-6.5 | -0.417 | 0.04968 | -0.009 | -8.396
-6 | -0.386 | 0.04586 | -0.01 | -8.416
-5.5 | -0.349 | 0.04309 | -0.011 | -8.107
-5 | -0.309 | 0.04047 | -0.012 | -7.624
-4.5 | -0.265 | 0.03824 | -0.012 | -6.926
-4 | -0.219 | 0.03642 | -0.013 | -6.002
-3.5 | -0.172 | 0.03491 | -0.014 | -4.914
-3 | -0.124 | 0.03366 | -0.014 | -3.686
-2.5 | -0.094 | 0.01199 | -0.036 | -7.864
-2 | -0.035 | 0.01181 | -0.037 | -2.958
-1.5 | 0.025 | 0.01166 | -0.039 | 2.108
-1 | 0.084 | 0.0094 | -0.04 | 8.961
-0.5 | 0.144 | 0.00943 | -0.042 | 15.247
0 | 0.205 | 0.00942 | -0.043 | 21.749
0.5 | 0.265 | 0.00947 | -0.044 | 27.987
1 | 0.325 | 0.00953 | -0.046 | 34.09
1.5 | 0.385 | 0.00963 | -0.047 | 39.996
2 | 0.445 | 0.01373 | -0.049 | 32.368
2.5 | 0.504 | 0.01403 | -0.05 | 35.906
3 | 0.562 | 0.01437 | -0.051 | 39.147
3.5 | 0.498 | 0.03373 | -0.021 | 14.752
4 | 0.543 | 0.03512 | -0.022 | 15.467
4.5 | 0.588 | 0.03696 | -0.022 | 15.905
5 | 0.631 | 0.03908 | -0.022 | 16.157
5.5 | 0.673 | 0.04144 | -0.023 | 16.251
6 | 0.709 | 0.04411 | -0.023 | 16.068
6.5 | 0.737 | 0.04742 | -0.023 | 15.534
7 | 0.757 | 0.05103 | -0.024 | 14.831
7.5 | 0.767 | 0.05599 | -0.024 | 13.7
8 | 0.766 | 0.06131 | -0.024 | 12.492
8.5 | 0.752 | 0.06765 | -0.023 | 11.122
9 | 0.726 | 0.07615 | -0.022 | 9.533
9.5 | 0.686 | 0.08634 | -0.022 | 7.951
10 | 0.635 | 0.09821 | -0.022 | 6.466
10.5 | 0.573 | 0.11434 | -0.023 | 5.011
11 | 0.502 | 0.13804 | -0.024 | 3.635
11.5 | 0.424 | 0.17034 | -0.025 | 2.486
12 | 0.339 | 0.20228 | -0.027 | 1.675
12.5 | 0.244 | 0.12417 | -0.029 | 1.969

## 22. Re 250k Mach 0.25 (2)
BIGFOIL.COM POLAR EXPORT
NACA001034a08cli0
NACA0010-34 a=0.8 c(li)=0.2 |  |  |  | Cl Max: | 0.8955 | at alpha= | 8 | deg
XFOIL ncrit=9 |  |  |  | L/D Max: | 71.2679 | at alpha= | 3.5 | deg
Re: | 250000 |  |  | Cd Min: | 0.15166 | at alpha= | 13 | deg
Mach: | 0.25 |  |  | Cl=0 at alpha= | -99 | deg
|  |  |  | @ Cl=0.1, Cd= | 0.01177
|  |  |  | @ Cl=0.4, Cd= | 0.011041
|  |  |  | @ Cl=0.6, Cd= | 0.0091697
alpha (deg) | Cl | Cd | Cm | Cl/Cd
0 | 0.2201 | 0.01177 | -0.055 | 18.7001
0.5 | 0.3226 | 0.01142 | -0.065 | 28.2487
1 | 0.4084 | 0.011 | -0.0715 | 37.1273
1.5 | 0.4649 | 0.01054 | -0.0714 | 44.1082
2 | 0.5136 | 0.01014 | -0.0693 | 50.6509
2.5 | 0.5653 | 0.00967 | -0.0675 | 58.4592
3 | 0.6083 | 0.00905 | -0.0629 | 67.2155
3.5 | 0.6464 | 0.00907 | -0.0569 | 71.2679
4 | 0.6471 | 0.01191 | -0.0459 | 54.3325
4.5 | 0.6622 | 0.01485 | -0.0382 | 44.5926
5 | 0.6917 | 0.0167 | -0.0324 | 41.4192
5.5 | 0.724 | 0.01929 | -0.0274 | 37.5324
6 | 0.7771 | 0.02426 | -0.0258 | 32.0322
6.5 | 0.8221 | 0.02758 | -0.0223 | 29.8078
7 | 0.8802 | 0.03896 | -0.0161 | 22.5924
7.5 | 0.8913 | 0.04402 | -0.0094 | 20.2476
8 | 0.8955 | 0.05537 | -0.0056 | 16.173
8.5 | 0.8855 | 0.05661 | 0.0036 | 15.6421
9 | 0.8727 | 0.06276 | 0.0091 | 13.9054
9.5 | 0.853 | 0.06929 | 0.0137 | 12.3106
10.5 | 0.7875 | 0.09073 | 0.0131 | 8.6796
11 | 0.7556 | 0.10161 | 0.0065 | 7.4363
11.5 | 0.7347 | 0.11554 | -0.0041 | 6.3588
12 | 0.7289 | 0.12944 | -0.0138 | 5.6312
12.5 | 0.7262 | 0.14179 | -0.0235 | 5.1217
13 | 0.7288 | 0.15166 | -0.0285 | 4.8055

## 23. Re 250k Mach 0.50 (1)
BIGFOIL.COM POLAR EXPORT
NACA001034a08cli0
NACA0010-34 a=0.8 c(li)=0.2 |  |  |  | Cl Max: | 1.141 | at alpha= | 20 | deg
JavaFoil+Calcfoil stall+Eppler ext transition |  |  |  | L/D Max: | 42.796 | at alpha= | 1.5 | deg
Re: | 250000 |  |  | Cd Min: | 0.00969 | at alpha= | -1 | deg
Mach: | 0.5 |  |  | Cl=0 at alpha= | -1.7046 | deg
|  |  |  | @ Cl=0.1, Cd= | 0.0096927
|  |  |  | @ Cl=0.4, Cd= | 0.0099794
|  |  |  | @ Cl=0.6, Cd= | 0.03554
alpha (deg) | Cl | Cd | Cm | Cl/Cd
-20 | -0.962 | 0.25668 | 0.007 | -3.748
-19.5 | -0.937 | 0.25358 | 0.006 | -3.696
-19 | -0.912 | 0.23687 | 0.005 | -3.851
-18.5 | -0.884 | 0.23222 | 0.004 | -3.805
-18 | -0.858 | 0.22543 | 0.003 | -3.806
-17.5 | -0.832 | 0.22262 | 0.003 | -3.739
-17 | -0.807 | 0.22036 | 0.002 | -3.662
-16.5 | -0.782 | 0.19443 | 0.001 | -4.021
-16 | -0.756 | 0.18941 | 0 | -3.993
-15.5 | -0.731 | 0.18925 | 0 | -3.862
-15 | -0.705 | 0.18459 | -0.001 | -3.82
-14.5 | -0.679 | 0.17877 | -0.002 | -3.801
-14 | -0.654 | 0.17556 | -0.002 | -3.723
-13.5 | -0.626 | 0.16059 | -0.003 | -3.897
-13 | -0.6 | 0.14706 | -0.003 | -4.08
-12.5 | -0.574 | 0.14159 | -0.004 | -4.054
-12 | -0.548 | 0.14156 | -0.005 | -3.871
-11.5 | -0.522 | 0.13722 | -0.005 | -3.803
-11 | -0.496 | 0.13232 | -0.006 | -3.746
-10.5 | -0.469 | 0.12951 | -0.007 | -3.625
-10 | -0.443 | 0.12853 | -0.007 | -3.443
-9.5 | -0.416 | 0.11896 | -0.008 | -3.499
-9 | -0.39 | 0.11661 | -0.008 | -3.343
-8.5 | -0.363 | 0.12352 | -0.009 | -2.942
-8 | -0.337 | 0.10824 | -0.009 | -3.112
-7.5 | -0.31 | 0.09922 | -0.008 | -3.122
-7 | -0.283 | 0.09706 | -0.009 | -2.918
-6.5 | -0.257 | 0.09502 | -0.009 | -2.701
-6 | -0.351 | 0.05851 | -0.009 | -5.999
-5.5 | -0.365 | 0.04681 | -0.012 | -7.798
-5 | -0.336 | 0.04235 | -0.013 | -7.926
-4.5 | -0.293 | 0.03957 | -0.014 | -7.4
-4 | -0.243 | 0.03707 | -0.014 | -6.55
-3.5 | -0.191 | 0.0354 | -0.015 | -5.397
-3 | -0.138 | 0.03399 | -0.016 | -4.072
-2.5 | -0.085 | 0.03289 | -0.017 | -2.59
-2 | -0.039 | 0.01206 | -0.042 | -3.237
-1.5 | 0.027 | 0.01188 | -0.043 | 2.311
-1 | 0.094 | 0.00969 | -0.045 | 9.713
-0.5 | 0.161 | 0.00972 | -0.047 | 16.523
0 | 0.229 | 0.00969 | -0.048 | 23.652
0.5 | 0.296 | 0.00976 | -0.05 | 30.342
1 | 0.363 | 0.00988 | -0.051 | 36.771
1.5 | 0.43 | 0.01006 | -0.053 | 42.796
2 | 0.497 | 0.01448 | -0.054 | 34.303
2.5 | 0.562 | 0.0149 | -0.056 | 37.751
3 | 0.503 | 0.03284 | -0.023 | 15.323
3.5 | 0.554 | 0.034 | -0.024 | 16.29
4 | 0.603 | 0.03564 | -0.024 | 16.915
4.5 | 0.649 | 0.03782 | -0.024 | 17.168
5 | 0.692 | 0.04062 | -0.025 | 17.042
5.5 | 0.73 | 0.04423 | -0.025 | 16.505
6 | 0.739 | 0.04969 | -0.025 | 14.882
6.5 | 0.665 | 0.06121 | -0.024 | 10.864
7 | 0.466 | 0.095 | -0.022 | 4.902
7.5 | 0.493 | 0.10388 | -0.026 | 4.741
8 | 0.519 | 0.11789 | -0.029 | 4.405
8.5 | 0.546 | 0.11031 | -0.029 | 4.946
9 | 0.572 | 0.12179 | -0.03 | 4.696
9.5 | 0.598 | 0.12449 | -0.031 | 4.805
10 | 0.625 | 0.12776 | -0.034 | 4.893
10.5 | 0.651 | 0.1305 | -0.035 | 4.991
11 | 0.677 | 0.14321 | -0.035 | 4.728
11.5 | 0.703 | 0.1405 | -0.036 | 5.006
12 | 0.729 | 0.1499 | -0.036 | 4.863
12.5 | 0.755 | 0.15263 | -0.038 | 4.949
13 | 0.783 | 0.17364 | -0.042 | 4.51
13.5 | 0.809 | 0.17365 | -0.043 | 4.659
14 | 0.834 | 0.17984 | -0.044 | 4.639
14.5 | 0.86 | 0.18638 | -0.045 | 4.614
15 | 0.886 | 0.1904 | -0.046 | 4.651
15.5 | 0.911 | 0.19058 | -0.047 | 4.781
16 | 0.937 | 0.19897 | -0.048 | 4.709
16.5 | 0.963 | 0.20379 | -0.05 | 4.724
17 | 0.992 | 0.21669 | -0.054 | 4.577
17.5 | 1.017 | 0.22348 | -0.055 | 4.55
18 | 1.042 | 0.24676 | -0.055 | 4.221
18.5 | 1.066 | 0.25088 | -0.056 | 4.251
19 | 1.091 | 0.25607 | -0.057 | 4.261
19.5 | 1.116 | 0.25988 | -0.058 | 4.294
20 | 1.141 | 0.26713 | -0.059 | 4.271

## 24. Re 250k Mach 0.50 (2)
BIGFOIL.COM POLAR EXPORT
NACA001034a08cli0
NACA0010-34 a=0.8 c(li)=0.2 |  |  |  | Cl Max: | 1 | at alpha= | 20 | deg
XFOIL ncrit=9 |  |  |  | L/D Max: | 71.409 | at alpha= | 3 | deg
Re: | 250000 |  |  | Cd Min: | 0.2956 | at alpha= | 20 | deg
Mach: | 0.5 |  |  | Cl=0 at alpha= | -1.0173 | deg
|  |  |  | @ Cl=0.1, Cd= | 0.01214
|  |  |  | @ Cl=0.4, Cd= | 0.011588
|  |  |  | @ Cl=0.6, Cd= | 0.010333
alpha (deg) | Cl | Cd | Cm | Cl/Cd
-20 | -0.7878 | 0.27265 | 0.0452 | -2.8894
-19.5 | -0.7657 | 0.26452 | 0.04 | -2.8947
-19 | -0.7433 | 0.2565 | 0.0348 | -2.8979
-18.5 | -0.7211 | 0.24931 | 0.0288 | -2.8924
-18 | -0.7014 | 0.24291 | 0.0226 | -2.8875
-17.5 | -0.6828 | 0.23617 | 0.0169 | -2.8911
-17 | -0.6648 | 0.22905 | 0.0115 | -2.9024
-16.5 | -0.6393 | 0.2159 | 0.0096 | -2.9611
-16 | -0.6184 | 0.20734 | 0.0067 | -2.9825
-15.5 | -0.5988 | 0.19959 | 0.003 | -3.0002
-15 | -0.5798 | 0.19177 | -0.0011 | -3.0234
-14.5 | -0.5613 | 0.18398 | -0.0056 | -3.0509
-14 | -0.5484 | 0.17778 | -0.0118 | -3.0847
-13.5 | -0.5363 | 0.17081 | -0.0169 | -3.1397
-13 | -0.5221 | 0.16283 | -0.0211 | -3.2064
-12.5 | -0.5025 | 0.15177 | -0.0211 | -3.3109
-12 | -0.4873 | 0.14403 | -0.023 | -3.3833
-11.5 | -0.4754 | 0.13646 | -0.0256 | -3.4838
-11 | -0.4658 | 0.12877 | -0.0286 | -3.6173
-10.5 | -0.4603 | 0.12109 | -0.0334 | -3.8013
-10 | -0.4591 | 0.11345 | -0.0396 | -4.0467
-9.5 | -0.458 | 0.10417 | -0.0415 | -4.3967
-9 | -0.4518 | 0.09703 | -0.04 | -4.6563
-8.5 | -0.4538 | 0.09011 | -0.0406 | -5.0361
-8 | -0.4646 | 0.08298 | -0.0417 | -5.5989
-7.5 | -0.4995 | 0.07495 | -0.0484 | -6.6644
-6.5 | -0.5934 | 0.06693 | -0.0355 | -8.866
-6 | -0.6024 | 0.05807 | -0.0308 | -10.3737
-5.5 | -0.5846 | 0.04973 | -0.0333 | -11.7555
-4 | -0.4264 | 0.02477 | -0.0357 | -17.2144
-3.5 | -0.3574 | 0.02056 | -0.0345 | -17.3833
-3 | -0.2773 | 0.01775 | -0.0363 | -15.6225
-2.5 | -0.2116 | 0.01569 | -0.036 | -13.4863
-2 | -0.1516 | 0.01205 | -0.0361 | -12.5809
-1.5 | -0.0968 | 0.01197 | -0.0304 | -8.0869
0 | 0.204 | 0.01223 | -0.0514 | 16.6803
0.5 | 0.318 | 0.01193 | -0.0619 | 26.6555
1 | 0.426 | 0.01148 | -0.0709 | 37.108
1.5 | 0.5248 | 0.01103 | -0.078 | 47.5793
2 | 0.5788 | 0.01052 | -0.0751 | 55.019
2.5 | 0.6322 | 0.01005 | -0.0716 | 62.9055
3 | 0.6791 | 0.00951 | -0.0646 | 71.409
3.5 | 0.6841 | 0.01138 | -0.0516 | 60.1142
4 | 0.6733 | 0.01492 | -0.0381 | 45.1273
4.5 | 0.695 | 0.0169 | -0.0291 | 41.1243
5 | 0.7252 | 0.01926 | -0.0214 | 37.6532
5.5 | 0.7763 | 0.0229 | -0.0171 | 33.8996
6 | 0.8288 | 0.02811 | -0.0129 | 29.4842
6.5 | 0.8545 | 0.0338 | -0.0054 | 25.2811
7 | 0.8513 | 0.0401 | 0.003 | 21.2294
7.5 | 0.8279 | 0.04659 | 0.0121 | 17.7699
8 | 0.8115 | 0.05209 | 0.0184 | 15.5788
8.5 | 0.7771 | 0.0616 | 0.0192 | 12.6153
9 | 0.7444 | 0.07363 | 0.0132 | 10.11
9.5 | 0.7232 | 0.08752 | 0.0041 | 8.2633
10 | 0.7123 | 0.10494 | -0.0065 | 6.7877
10.5 | 0.7091 | 0.11559 | -0.0116 | 6.1346
11 | 0.7142 | 0.12444 | -0.0137 | 5.7393
11.5 | 0.7199 | 0.13445 | -0.0142 | 5.3544
12 | 0.7161 | 0.14609 | -0.0257 | 4.9018
12.5 | 0.7254 | 0.15536 | -0.0302 | 4.6692
13 | 0.7406 | 0.16369 | -0.0323 | 4.5244
13.5 | 0.7564 | 0.17415 | -0.0332 | 4.3434
14 | 0.7667 | 0.1835 | -0.0406 | 4.1782
14.5 | 0.7777 | 0.19225 | -0.0485 | 4.0453
15 | 0.7948 | 0.20105 | -0.0532 | 3.9532
15.5 | 0.8147 | 0.20934 | -0.0561 | 3.8918
16 | 0.8364 | 0.22092 | -0.0582 | 3.786
16.5 | 0.851 | 0.22859 | -0.0656 | 3.7228
17 | 0.87 | 0.23691 | -0.0728 | 3.6723
17.5 | 0.8906 | 0.24578 | -0.0781 | 3.6236
18 | 0.9114 | 0.25451 | -0.0832 | 3.581
18.5 | 0.9323 | 0.26312 | -0.0881 | 3.5433
19 | 0.9534 | 0.27179 | -0.0928 | 3.5079
19.5 | 0.9755 | 0.28162 | -0.0964 | 3.4639
20 | 1 | 0.2956 | -0.0995 | 3.3829

## 25. Re 500k Mach 0.00 (1)
BIGFOIL.COM POLAR EXPORT
NACA001034a08cli0
NACA0010-34 a=0.8 c(li)=0.2 |  |  |  | Cl Max: | 0.79 | at alpha= | 8.5 | deg
JavaFoil+Calcfoil stall+Eppler ext transition |  |  |  | L/D Max: | 48.594 | at alpha= | 1.5 | deg
Re: | 500000 |  |  | Cd Min: | 0.00752 | at alpha= | -1 | deg
Mach: | 0 |  |  | Cl=0 at alpha= | -1.7069 | deg
|  |  |  | @ Cl=0.1, Cd= | 0.00752
|  |  |  | @ Cl=0.4, Cd= | 0.0096391
|  |  |  | @ Cl=0.6, Cd= | 0.1337
alpha (deg) | Cl | Cd | Cm | Cl/Cd
-14.5 | -0.36 | 0.12181 | -0.001 | -2.959
-14 | -0.381 | 0.11631 | -0.002 | -3.276
-13.5 | -0.402 | 0.13842 | -0.002 | -2.903
-13 | -0.422 | 0.12727 | -0.003 | -3.32
-12.5 | -0.442 | 0.11464 | -0.003 | -3.859
-12 | -0.461 | 0.10775 | -0.003 | -4.28
-11.5 | -0.478 | 0.10159 | -0.004 | -4.705
-11 | -0.492 | 0.09266 | -0.004 | -5.313
-10.5 | -0.503 | 0.08369 | -0.005 | -6.015
-10 | -0.51 | 0.07727 | -0.005 | -6.606
-9.5 | -0.513 | 0.07119 | -0.005 | -7.205
-9 | -0.51 | 0.0661 | -0.006 | -7.718
-8.5 | -0.502 | 0.06142 | -0.007 | -8.171
-8 | -0.488 | 0.05677 | -0.007 | -8.594
-7.5 | -0.468 | 0.05259 | -0.008 | -8.905
-7 | -0.443 | 0.04874 | -0.009 | -9.095
-6.5 | -0.413 | 0.04526 | -0.01 | -9.13
-6 | -0.379 | 0.04278 | -0.01 | -8.857
-5.5 | -0.341 | 0.04047 | -0.011 | -8.423
-5 | -0.3 | 0.03829 | -0.011 | -7.833
-4.5 | -0.257 | 0.03646 | -0.012 | -7.05
-4 | -0.212 | 0.03483 | -0.013 | -6.085
-3.5 | -0.166 | 0.03345 | -0.014 | -4.971
-3 | -0.149 | 0.01048 | -0.034 | -14.182
-2.5 | -0.091 | 0.01028 | -0.035 | -8.89
-2 | -0.034 | 0.0101 | -0.036 | -3.353
-1.5 | 0.024 | 0.00997 | -0.038 | 2.388
-1 | 0.082 | 0.00752 | -0.039 | 10.846
-0.5 | 0.139 | 0.00752 | -0.04 | 18.526
0 | 0.198 | 0.00754 | -0.042 | 26.306
0.5 | 0.257 | 0.00758 | -0.043 | 33.851
1 | 0.315 | 0.00762 | -0.044 | 41.315
1.5 | 0.373 | 0.00767 | -0.046 | 48.594
2 | 0.431 | 0.0119 | -0.047 | 36.187
2.5 | 0.488 | 0.01215 | -0.048 | 40.171
3 | 0.545 | 0.0124 | -0.05 | 43.924
3.5 | 0.601 | 0.01267 | -0.051 | 47.456
4 | 0.527 | 0.03397 | -0.021 | 15.509
4.5 | 0.571 | 0.03549 | -0.022 | 16.078
5 | 0.613 | 0.03732 | -0.022 | 16.435
5.5 | 0.655 | 0.03931 | -0.022 | 16.665
6 | 0.692 | 0.04164 | -0.023 | 16.611
6.5 | 0.723 | 0.04431 | -0.023 | 16.319
7 | 0.75 | 0.04741 | -0.024 | 15.812
7.5 | 0.77 | 0.05069 | -0.025 | 15.19
8 | 0.784 | 0.05465 | -0.025 | 14.34
8.5 | 0.79 | 0.05836 | -0.025 | 13.541
9 | 0.79 | 0.06325 | -0.025 | 12.488
9.5 | 0.782 | 0.06891 | -0.024 | 11.354
10 | 0.769 | 0.07536 | -0.024 | 10.201
10.5 | 0.749 | 0.08123 | -0.024 | 9.225
11 | 0.725 | 0.08855 | -0.024 | 8.19
11.5 | 0.697 | 0.09662 | -0.024 | 7.216
12 | 0.667 | 0.10266 | -0.025 | 6.493
12.5 | 0.634 | 0.11334 | -0.026 | 5.594
13 | 0.6 | 0.1222 | -0.027 | 4.913
13.5 | 0.567 | 0.1337 | -0.028 | 4.238

## 26. Re 500k Mach 0.00 (2)
BIGFOIL.COM POLAR EXPORT
NACA001034a08cli0
NACA0010-34 a=0.8 c(li)=0.2 |  |  |  | Cl Max: | 0.913 | at alpha= | 8 | deg
XFOIL ncrit=9 |  |  |  | L/D Max: | 86.6765 | at alpha= | 3 | deg
Re: | 500000 |  |  | Cd Min: | 0.06246 | at alpha= | 9.5 | deg
Mach: | 0 |  |  | Cl=0 at alpha= | -99 | deg
|  |  |  | @ Cl=0.1, Cd= | 0.00647
|  |  |  | @ Cl=0.4, Cd= | 0.0064696
|  |  |  | @ Cl=0.6, Cd= | 0.0072676
alpha (deg) | Cl | Cd | Cm | Cl/Cd
0 | 0.1775 | 0.00647 | -0.0427 | 27.4343
0.5 | 0.2414 | 0.00647 | -0.0443 | 37.3107
1 | 0.3099 | 0.00649 | -0.0471 | 47.7504
1.5 | 0.3841 | 0.00648 | -0.0512 | 59.2747
2 | 0.4602 | 0.00643 | -0.0559 | 71.5708
2.5 | 0.5326 | 0.00638 | -0.0597 | 83.4796
3 | 0.5868 | 0.00677 | -0.0594 | 86.6765
3.5 | 0.6189 | 0.00798 | -0.0551 | 77.5564
4 | 0.63 | 0.01122 | -0.0478 | 56.1497
4.5 | 0.6666 | 0.01225 | -0.044 | 54.4163
5 | 0.7021 | 0.01336 | -0.0401 | 52.5524
6 | 0.7663 | 0.01739 | -0.0308 | 44.0656
6.5 | 0.8091 | 0.02014 | -0.0282 | 40.1738
7.5 | 0.8884 | 0.03331 | -0.0194 | 26.6707
8 | 0.913 | 0.03802 | -0.0152 | 24.0137
8.5 | 0.8938 | 0.05096 | -0.0074 | 17.5392
9.5 | 0.8731 | 0.06246 | 0.0057 | 13.9785

## 27. Re 500k Mach 0.10 (1)
BIGFOIL.COM POLAR EXPORT
NACA001034a08cli0
NACA0010-34 a=0.8 c(li)=0.2 |  |  |  | Cl Max: | 0.787 | at alpha= | 8.5 | deg
JavaFoil+Calcfoil stall+Eppler ext transition |  |  |  | L/D Max: | 48.695 | at alpha= | 1.5 | deg
Re: | 500000 |  |  | Cd Min: | 0.00755 | at alpha= | -1 | deg
Mach: | 0.1 |  |  | Cl=0 at alpha= | -1.7069 | deg
|  |  |  | @ Cl=0.1, Cd= | 0.00755
|  |  |  | @ Cl=0.4, Cd= | 0.0095262
|  |  |  | @ Cl=0.6, Cd= | 0.14243
alpha (deg) | Cl | Cd | Cm | Cl/Cd
-14.5 | -0.32 | 0.12348 | -0.001 | -2.591
-14 | -0.343 | 0.11954 | -0.002 | -2.869
-13.5 | -0.366 | 0.11077 | -0.002 | -3.307
-13 | -0.39 | 0.13291 | -0.003 | -2.933
-12.5 | -0.413 | 0.12064 | -0.003 | -3.423
-12 | -0.435 | 0.11234 | -0.003 | -3.873
-11.5 | -0.455 | 0.10546 | -0.004 | -4.319
-11 | -0.473 | 0.09582 | -0.004 | -4.941
-10.5 | -0.488 | 0.0851 | -0.005 | -5.735
-10 | -0.498 | 0.07919 | -0.005 | -6.294
-9.5 | -0.504 | 0.07208 | -0.005 | -6.992
-9 | -0.504 | 0.06659 | -0.006 | -7.567
-8.5 | -0.498 | 0.06178 | -0.007 | -8.059
-8 | -0.486 | 0.05723 | -0.007 | -8.488
-7.5 | -0.467 | 0.05293 | -0.008 | -8.832
-7 | -0.443 | 0.04898 | -0.009 | -9.054
-6.5 | -0.414 | 0.04535 | -0.01 | -9.132
-6 | -0.38 | 0.04289 | -0.01 | -8.863
-5.5 | -0.342 | 0.04043 | -0.011 | -8.463
-5 | -0.301 | 0.03831 | -0.011 | -7.865
-4.5 | -0.258 | 0.03645 | -0.012 | -7.085
-4 | -0.213 | 0.03484 | -0.013 | -6.113
-3.5 | -0.167 | 0.03347 | -0.014 | -4.992
-3 | -0.149 | 0.01045 | -0.034 | -14.289
-2.5 | -0.092 | 0.01025 | -0.035 | -8.96
-2 | -0.034 | 0.01007 | -0.036 | -3.378
-1.5 | 0.024 | 0.00995 | -0.038 | 2.406
-1 | 0.082 | 0.00755 | -0.039 | 10.855
-0.5 | 0.14 | 0.00755 | -0.041 | 18.539
0 | 0.199 | 0.00756 | -0.042 | 26.398
0.5 | 0.258 | 0.00759 | -0.043 | 33.97
1 | 0.316 | 0.00764 | -0.045 | 41.418
1.5 | 0.375 | 0.00769 | -0.046 | 48.695
2 | 0.433 | 0.01195 | -0.047 | 36.215
2.5 | 0.49 | 0.0122 | -0.049 | 40.192
3 | 0.548 | 0.01242 | -0.05 | 44.074
3.5 | 0.604 | 0.01268 | -0.051 | 47.627
4 | 0.529 | 0.03398 | -0.022 | 15.579
4.5 | 0.573 | 0.0355 | -0.022 | 16.148
5 | 0.616 | 0.03733 | -0.022 | 16.506
5.5 | 0.658 | 0.03939 | -0.023 | 16.703
6 | 0.694 | 0.04175 | -0.023 | 16.631
6.5 | 0.725 | 0.04438 | -0.023 | 16.347
7 | 0.751 | 0.0474 | -0.024 | 15.848
7.5 | 0.77 | 0.05081 | -0.025 | 15.162
8 | 0.782 | 0.05465 | -0.025 | 14.315
8.5 | 0.787 | 0.05938 | -0.025 | 13.25
9 | 0.783 | 0.06364 | -0.025 | 12.311
9.5 | 0.773 | 0.06971 | -0.024 | 11.085
10 | 0.755 | 0.07586 | -0.024 | 9.954
10.5 | 0.731 | 0.08299 | -0.024 | 8.814
11 | 0.703 | 0.09082 | -0.024 | 7.739
11.5 | 0.67 | 0.09891 | -0.024 | 6.777
12 | 0.635 | 0.10701 | -0.026 | 5.935
12.5 | 0.598 | 0.11674 | -0.026 | 5.123
13 | 0.56 | 0.12946 | -0.027 | 4.328
13.5 | 0.523 | 0.14243 | -0.028 | 3.67

## 28. Re 500k Mach 0.10 (2)
BIGFOIL.COM POLAR EXPORT
NACA001034a08cli0
NACA0010-34 a=0.8 c(li)=0.2 |  |  |  | Cl Max: | 0.8126 | at alpha= | 6.5 | deg
XFOIL ncrit=9 |  |  |  | L/D Max: | 86.6079 | at alpha= | 3 | deg
Re: | 500000 |  |  | Cd Min: | 0.02052 | at alpha= | 6.5 | deg
Mach: | 0.1 |  |  | Cl=0 at alpha= | -99 | deg
|  |  |  | @ Cl=0.1, Cd= | 0.00648
|  |  |  | @ Cl=0.4, Cd= | 0.0064825
|  |  |  | @ Cl=0.6, Cd= | 0.0072271
alpha (deg) | Cl | Cd | Cm | Cl/Cd
0 | 0.1773 | 0.00648 | -0.0426 | 27.3611
0.5 | 0.242 | 0.00648 | -0.0443 | 37.3457
1 | 0.3104 | 0.0065 | -0.047 | 47.7538
1.5 | 0.3858 | 0.00649 | -0.0514 | 59.4453
2 | 0.4616 | 0.00645 | -0.0559 | 71.5659
2.5 | 0.5344 | 0.0064 | -0.0596 | 83.5
3 | 0.5898 | 0.00681 | -0.0595 | 86.6079
3.5 | 0.6211 | 0.00809 | -0.0551 | 76.7738
4 | 0.6322 | 0.01133 | -0.0477 | 55.7988
4.5 | 0.6692 | 0.01231 | -0.0439 | 54.3623
5 | 0.7042 | 0.01347 | -0.0398 | 52.2791
5.5 | 0.7265 | 0.01667 | -0.0331 | 43.5813
6 | 0.769 | 0.01761 | -0.0304 | 43.6684
6.5 | 0.8126 | 0.02052 | -0.0277 | 39.6004

## 29. Re 500k Mach 0.25 (1)
BIGFOIL.COM POLAR EXPORT
NACA001034a08cli0
NACA0010-34 a=0.8 c(li)=0.2 |  |  |  | Cl Max: | 0.767 | at alpha= | 7.5 | deg
JavaFoil+Calcfoil stall+Eppler ext transition |  |  |  | L/D Max: | 49.441 | at alpha= | 1.5 | deg
Re: | 500000 |  |  | Cd Min: | 0.00757 | at alpha= | -1 | deg
Mach: | 0.25 |  |  | Cl=0 at alpha= | -1.7083 | deg
|  |  |  | @ Cl=0.1, Cd= | 0.0075807
|  |  |  | @ Cl=0.4, Cd= | 0.11127
|  |  |  | @ Cl=0.6, Cd= | 0.11127
alpha (deg) | Cl | Cd | Cm | Cl/Cd
-13 | -0.063 | 0.10466 | -0.003 | -0.604
-12.5 | -0.06 | 0.09883 | -0.004 | -0.612
-12 | -0.18 | 0.09741 | -0.004 | -1.843
-11.5 | -0.244 | 0.09318 | -0.004 | -2.623
-11 | -0.3 | 0.08882 | -0.005 | -3.382
-10.5 | -0.35 | 0.10945 | -0.005 | -3.194
-10 | -0.391 | 0.09601 | -0.005 | -4.077
-9.5 | -0.425 | 0.08442 | -0.006 | -5.032
-9 | -0.449 | 0.07355 | -0.006 | -6.099
-8.5 | -0.462 | 0.06642 | -0.006 | -6.957
-8 | -0.465 | 0.06046 | -0.007 | -7.693
-7.5 | -0.458 | 0.05512 | -0.008 | -8.311
-7 | -0.442 | 0.05053 | -0.009 | -8.743
-6.5 | -0.417 | 0.04697 | -0.01 | -8.888
-6 | -0.386 | 0.04355 | -0.011 | -8.867
-5.5 | -0.349 | 0.04094 | -0.011 | -8.534
-5 | -0.309 | 0.03859 | -0.012 | -7.996
-4.5 | -0.265 | 0.03664 | -0.012 | -7.229
-4 | -0.219 | 0.03495 | -0.013 | -6.254
-3.5 | -0.172 | 0.03354 | -0.014 | -5.115
-3 | -0.124 | 0.03237 | -0.015 | -3.834
-2.5 | -0.094 | 0.01036 | -0.036 | -9.107
-2 | -0.035 | 0.01019 | -0.037 | -3.429
-1.5 | 0.025 | 0.01005 | -0.039 | 2.446
-1 | 0.084 | 0.00757 | -0.04 | 11.129
-0.5 | 0.144 | 0.00761 | -0.042 | 18.89
0 | 0.205 | 0.0076 | -0.043 | 26.975
0.5 | 0.265 | 0.00764 | -0.044 | 34.698
1 | 0.325 | 0.00767 | -0.046 | 42.372
1.5 | 0.385 | 0.00779 | -0.047 | 49.441
2 | 0.445 | 0.01211 | -0.049 | 36.723
2.5 | 0.504 | 0.01236 | -0.05 | 40.756
3 | 0.562 | 0.01265 | -0.051 | 44.447
3.5 | 0.62 | 0.01292 | -0.053 | 48.012
4 | 0.543 | 0.03396 | -0.022 | 16.003
4.5 | 0.588 | 0.03562 | -0.022 | 16.507
5 | 0.631 | 0.03755 | -0.023 | 16.817
5.5 | 0.673 | 0.03972 | -0.023 | 16.956
6 | 0.709 | 0.04212 | -0.023 | 16.828
6.5 | 0.737 | 0.04496 | -0.024 | 16.386
7 | 0.757 | 0.04815 | -0.025 | 15.723
7.5 | 0.767 | 0.05242 | -0.025 | 14.638
8 | 0.766 | 0.05755 | -0.025 | 13.315
8.5 | 0.753 | 0.06258 | -0.025 | 12.031
9 | 0.726 | 0.06916 | -0.024 | 10.501
9.5 | 0.687 | 0.0775 | -0.023 | 8.86
10 | 0.635 | 0.08666 | -0.023 | 7.329
10.5 | 0.573 | 0.09997 | -0.025 | 5.733
11 | 0.502 | 0.11947 | -0.026 | 4.202
11.5 | 0.424 | 0.14103 | -0.028 | 3.005
12 | 0.339 | 0.10468 | -0.029 | 3.239
12.5 | 0.245 | 0.11127 | -0.03 | 2.198

## 30. Re 500k Mach 0.25 (2)
BIGFOIL.COM POLAR EXPORT
NACA001034a08cli0
NACA0010-34 a=0.8 c(li)=0.2 |  |  |  | Cl Max: | 0.9156 | at alpha= | 20 | deg
XFOIL ncrit=9 |  |  |  | L/D Max: | 85.218 | at alpha= | 3 | deg
Re: | 500000 |  |  | Cd Min: | 0.26386 | at alpha= | 20 | deg
Mach: | 0.25 |  |  | Cl=0 at alpha= | -1.5774 | deg
|  |  |  | @ Cl=0.1, Cd= | 0.0065628
|  |  |  | @ Cl=0.4, Cd= | 0.0065381
|  |  |  | @ Cl=0.6, Cd= | 0.0070528
alpha (deg) | Cl | Cd | Cm | Cl/Cd
-19.5 | -0.7137 | 0.24359 | 0.0341 | -2.9299
-19 | -0.6966 | 0.23669 | 0.0307 | -2.9431
-18.5 | -0.6796 | 0.23 | 0.0268 | -2.9548
-18 | -0.6625 | 0.22321 | 0.0228 | -2.9681
-17.5 | -0.6457 | 0.2163 | 0.0189 | -2.9852
-17 | -0.6291 | 0.20928 | 0.015 | -3.006
-16.5 | -0.6129 | 0.20214 | 0.0112 | -3.0321
-16 | -0.5967 | 0.19479 | 0.0074 | -3.0633
-15.5 | -0.5807 | 0.18747 | 0.0028 | -3.0976
-15 | -0.5682 | 0.18029 | -0.0019 | -3.1516
-14.5 | -0.5554 | 0.17276 | -0.0057 | -3.2149
-14 | -0.543 | 0.16488 | -0.0094 | -3.2933
-13.5 | -0.5348 | 0.1555 | -0.0111 | -3.4392
-13 | -0.5225 | 0.14894 | -0.013 | -3.5081
-12.5 | -0.5128 | 0.14163 | -0.0159 | -3.6207
-12 | -0.5047 | 0.13389 | -0.019 | -3.7695
-11.5 | -0.4978 | 0.12592 | -0.0222 | -3.9533
-11 | -0.492 | 0.11772 | -0.0258 | -4.1794
-10.5 | -0.4865 | 0.10924 | -0.0301 | -4.4535
-10 | -0.4801 | 0.10091 | -0.0346 | -4.7577
-9.5 | -0.4777 | 0.09212 | -0.039 | -5.1856
-9 | -0.4802 | 0.08264 | -0.0441 | -5.8107
-8.5 | -0.4987 | 0.07257 | -0.0501 | -6.872
-8 | -0.5494 | 0.0689 | -0.0427 | -7.9739
-7.5 | -0.5648 | 0.06181 | -0.0416 | -9.1377
-7 | -0.5439 | 0.0523 | -0.0459 | -10.3996
-6.5 | -0.527 | 0.03899 | -0.0488 | -13.5163
-6 | -0.4912 | 0.03254 | -0.0488 | -15.0953
-5.5 | -0.4381 | 0.02704 | -0.0497 | -16.2019
-5 | -0.376 | 0.02173 | -0.051 | -17.3033
-4.5 | -0.3204 | 0.01661 | -0.0481 | -19.2896
-4 | -0.2543 | 0.01368 | -0.0496 | -18.5892
-3.5 | -0.1883 | 0.01178 | -0.0516 | -15.9847
-3 | -0.135 | 0.01076 | -0.0506 | -12.5465
-2.5 | -0.0894 | 0.00784 | -0.0497 | -11.4031
-2 | -0.0448 | 0.00709 | -0.0465 | -6.3188
-1.5 | 0.0082 | 0.00682 | -0.0448 | 1.2023
-1 | 0.0676 | 0.00661 | -0.0447 | 10.2269
-0.5 | 0.1225 | 0.00653 | -0.0437 | 18.7596
0 | 0.1812 | 0.00652 | -0.0436 | 27.7914
0.5 | 0.2426 | 0.00653 | -0.0441 | 37.1516
1 | 0.3121 | 0.00656 | -0.0466 | 47.5762
1.5 | 0.3925 | 0.00654 | -0.0517 | 60.0153
2 | 0.4693 | 0.00652 | -0.0559 | 71.9785
2.5 | 0.544 | 0.00651 | -0.0595 | 83.5637
3 | 0.6059 | 0.00711 | -0.0604 | 85.218
3.5 | 0.6321 | 0.00876 | -0.0548 | 72.1575
4 | 0.6465 | 0.01162 | -0.0474 | 55.6368
4.5 | 0.6829 | 0.01268 | -0.043 | 53.8565
5 | 0.7147 | 0.01414 | -0.0377 | 50.5446
5.5 | 0.7404 | 0.01728 | -0.0312 | 42.8472
6 | 0.7843 | 0.01888 | -0.028 | 41.5413
6.5 | 0.8309 | 0.0228 | -0.025 | 36.443
7 | 0.8624 | 0.0305 | -0.0195 | 28.2754
8 | 0.8491 | 0.03153 | -0.0004 | 26.9299
8.5 | 0.8411 | 0.03791 | 0.0067 | 22.1868
9 | 0.8166 | 0.04357 | 0.0148 | 18.7423
9.5 | 0.7819 | 0.0498 | 0.0209 | 15.7008
10 | 0.738 | 0.058 | 0.0235 | 12.7241
10.5 | 0.6812 | 0.07079 | 0.02 | 9.6228
11 | 0.6291 | 0.09019 | 0.0087 | 6.9753
11.5 | 0.6055 | 0.10398 | 0.0025 | 5.8232
12 | 0.5912 | 0.11414 | -0.0012 | 5.1796
12.5 | 0.5813 | 0.12251 | -0.0041 | 4.7449
13 | 0.5706 | 0.12872 | -0.006 | 4.4329
13.5 | 0.5609 | 0.13426 | -0.0074 | 4.1777
14 | 0.7447 | 0.16758 | -0.0376 | 4.4438
14.5 | 0.7539 | 0.17631 | -0.0418 | 4.276
15 | 0.765 | 0.18441 | -0.0456 | 4.1484
15.5 | 0.7779 | 0.19189 | -0.0489 | 4.0539
16 | 0.787 | 0.20108 | -0.0514 | 3.9139
16.5 | 0.8011 | 0.20964 | -0.0558 | 3.8213
17 | 0.816 | 0.21794 | -0.0603 | 3.7441
17.5 | 0.8315 | 0.22597 | -0.0649 | 3.6797
18 | 0.8471 | 0.23373 | -0.0699 | 3.6243
18.5 | 0.8633 | 0.24137 | -0.0757 | 3.5767
19 | 0.8812 | 0.24913 | -0.0807 | 3.5371
19.5 | 0.8985 | 0.25658 | -0.0854 | 3.5018
20 | 0.9156 | 0.26386 | -0.09 | 3.47

## 31. Re 500k Mach 0.50 (1)
BIGFOIL.COM POLAR EXPORT
NACA001034a08cli0
NACA0010-34 a=0.8 c(li)=0.2 |  |  |  | Cl Max: | 1.142 | at alpha= | 20 | deg
JavaFoil+Calcfoil stall+Eppler ext transition |  |  |  | L/D Max: | 52.594 | at alpha= | 1.5 | deg
Re: | 500000 |  |  | Cd Min: | 0.00783 | at alpha= | -0.5 | deg
Mach: | 0.5 |  |  | Cl=0 at alpha= | -1.7046 | deg
|  |  |  | @ Cl=0.1, Cd= | 0.0078482
|  |  |  | @ Cl=0.4, Cd= | 0.0081039
|  |  |  | @ Cl=0.6, Cd= | 0.034269
alpha (deg) | Cl | Cd | Cm | Cl/Cd
-20 | -0.962 | 0.2183 | 0.007 | -4.407
-19.5 | -0.937 | 0.21304 | 0.006 | -4.4
-19 | -0.914 | 0.20887 | 0.005 | -4.375
-18.5 | -0.885 | 0.20292 | 0.004 | -4.362
-18 | -0.859 | 0.19358 | 0.003 | -4.436
-17.5 | -0.833 | 0.19102 | 0.003 | -4.36
-17 | -0.807 | 0.189 | 0.002 | -4.272
-16.5 | -0.782 | 0.17062 | 0.001 | -4.584
-16 | -0.757 | 0.16581 | 0 | -4.563
-15.5 | -0.731 | 0.16144 | 0 | -4.528
-15 | -0.705 | 0.15737 | -0.001 | -4.482
-14.5 | -0.68 | 0.15174 | -0.002 | -4.479
-14 | -0.654 | 0.14679 | -0.002 | -4.453
-13.5 | -0.626 | 0.13718 | -0.003 | -4.564
-13 | -0.6 | 0.12781 | -0.004 | -4.695
-12.5 | -0.574 | 0.12267 | -0.004 | -4.68
-12 | -0.548 | 0.12006 | -0.005 | -4.564
-11.5 | -0.522 | 0.11587 | -0.006 | -4.504
-11 | -0.496 | 0.11351 | -0.006 | -4.368
-10.5 | -0.47 | 0.10894 | -0.007 | -4.31
-10 | -0.443 | 0.1081 | -0.007 | -4.095
-9.5 | -0.416 | 0.10008 | -0.008 | -4.16
-9 | -0.39 | 0.09787 | -0.008 | -3.984
-8.5 | -0.363 | 0.10048 | -0.009 | -3.617
-8 | -0.337 | 0.09108 | -0.01 | -3.7
-7.5 | -0.31 | 0.08494 | -0.009 | -3.649
-7 | -0.283 | 0.08271 | -0.009 | -3.426
-6.5 | -0.257 | 0.08061 | -0.01 | -3.185
-6 | -0.351 | 0.05269 | -0.01 | -6.663
-5.5 | -0.365 | 0.04376 | -0.012 | -8.345
-5 | -0.336 | 0.0399 | -0.013 | -8.413
-4.5 | -0.293 | 0.03755 | -0.014 | -7.798
-4 | -0.243 | 0.03543 | -0.015 | -6.853
-3.5 | -0.191 | 0.03389 | -0.015 | -5.637
-3 | -0.138 | 0.03262 | -0.016 | -4.244
-2.5 | -0.105 | 0.01064 | -0.04 | -9.895
-2 | -0.039 | 0.01044 | -0.042 | -3.74
-1.5 | 0.027 | 0.01029 | -0.043 | 2.668
-1 | 0.094 | 0.00785 | -0.045 | 11.993
-0.5 | 0.161 | 0.00783 | -0.047 | 20.534
0 | 0.229 | 0.00783 | -0.048 | 29.247
0.5 | 0.296 | 0.00789 | -0.05 | 37.523
1 | 0.363 | 0.00801 | -0.051 | 45.333
1.5 | 0.43 | 0.00818 | -0.053 | 52.594
2 | 0.497 | 0.01279 | -0.054 | 38.835
2.5 | 0.562 | 0.01316 | -0.056 | 42.728
3 | 0.627 | 0.01355 | -0.058 | 46.305
3.5 | 0.554 | 0.03288 | -0.024 | 16.85
4 | 0.603 | 0.03436 | -0.024 | 17.549
4.5 | 0.649 | 0.03634 | -0.025 | 17.872
5 | 0.692 | 0.03866 | -0.025 | 17.909
5.5 | 0.73 | 0.0418 | -0.025 | 17.466
6 | 0.74 | 0.04592 | -0.025 | 16.103
6.5 | 0.665 | 0.05504 | -0.026 | 12.089
7 | 0.466 | 0.08181 | -0.024 | 5.694
7.5 | 0.493 | 0.08669 | -0.028 | 5.685
8 | 0.519 | 0.09828 | -0.029 | 5.285
8.5 | 0.546 | 0.09361 | -0.03 | 5.83
9 | 0.572 | 0.10218 | -0.031 | 5.598
9.5 | 0.598 | 0.10489 | -0.031 | 5.704
10 | 0.625 | 0.10737 | -0.034 | 5.824
10.5 | 0.651 | 0.11007 | -0.035 | 5.918
11 | 0.677 | 0.11983 | -0.035 | 5.652
11.5 | 0.703 | 0.11833 | -0.036 | 5.944
12 | 0.729 | 0.12579 | -0.037 | 5.797
12.5 | 0.756 | 0.12775 | -0.039 | 5.915
13 | 0.783 | 0.14712 | -0.043 | 5.324
13.5 | 0.809 | 0.14382 | -0.044 | 5.627
14 | 0.835 | 0.15295 | -0.044 | 5.457
14.5 | 0.861 | 0.15776 | -0.045 | 5.455
15 | 0.886 | 0.16076 | -0.046 | 5.511
15.5 | 0.912 | 0.16561 | -0.048 | 5.507
16 | 0.938 | 0.16785 | -0.049 | 5.588
16.5 | 0.965 | 0.17576 | -0.051 | 5.488
17 | 0.994 | 0.18109 | -0.056 | 5.489
17.5 | 1.017 | 0.19103 | -0.055 | 5.324
18 | 1.042 | 0.2066 | -0.056 | 5.042
18.5 | 1.067 | 0.21363 | -0.056 | 4.994
19 | 1.092 | 0.21939 | -0.057 | 4.975
19.5 | 1.116 | 0.22233 | -0.058 | 5.021
20 | 1.142 | 0.22492 | -0.059 | 5.076

## 32. Re 500k Mach 0.50 (2)
BIGFOIL.COM POLAR EXPORT
NACA001034a08cli0
NACA0010-34 a=0.8 c(li)=0.2 |  |  |  | Cl Max: | 0.859 | at alpha= | 6.5 | deg
XFOIL ncrit=9 |  |  |  | L/D Max: | 84.4492 | at alpha= | 2.5 | deg
Re: | 500000 |  |  | Cd Min: | 0.04929 | at alpha= | 8 | deg
Mach: | 0.5 |  |  | Cl=0 at alpha= | -99 | deg
|  |  |  | @ Cl=0.1, Cd= | 0.00673
|  |  |  | @ Cl=0.4, Cd= | 0.0067817
|  |  |  | @ Cl=0.6, Cd= | 0.0072006
alpha (deg) | Cl | Cd | Cm | Cl/Cd
0 | 0.1971 | 0.00673 | -0.0474 | 29.2868
0.5 | 0.2643 | 0.00672 | -0.0475 | 39.3304
1 | 0.3368 | 0.00675 | -0.0487 | 49.8963
1.5 | 0.4166 | 0.00679 | -0.0516 | 61.3549
2 | 0.5063 | 0.00685 | -0.0566 | 73.9124
2.5 | 0.5903 | 0.00699 | -0.0598 | 84.4492
3 | 0.6571 | 0.00844 | -0.06 | 77.8555
3.5 | 0.6644 | 0.01177 | -0.0506 | 56.4486
4 | 0.6949 | 0.01306 | -0.0429 | 53.2083
4.5 | 0.7241 | 0.01443 | -0.0349 | 50.1802
5 | 0.7493 | 0.01656 | -0.0261 | 45.2476
5.5 | 0.7919 | 0.02051 | -0.0204 | 38.6104
6 | 0.8368 | 0.02475 | -0.0148 | 33.8101
6.5 | 0.859 | 0.03033 | -0.0068 | 28.3218
7 | 0.8585 | 0.03635 | 0.0025 | 23.6176
7.5 | 0.8362 | 0.04225 | 0.0122 | 19.7917
8 | 0.8049 | 0.04929 | 0.0181 | 16.3299

## 33. Re 750k Mach 0.00 (1)
BIGFOIL.COM POLAR EXPORT
NACA001034a08cli0
NACA0010-34 a=0.8 c(li)=0.2 |  |  |  | Cl Max: | 0.791 | at alpha= | 8.5 | deg
JavaFoil+Calcfoil stall+Eppler ext transition |  |  |  | L/D Max: | 54.008 | at alpha= | 4 | deg
Re: | 750000 |  |  | Cd Min: | 0.00687 | at alpha= | 0 | deg
Mach: | 0 |  |  | Cl=0 at alpha= | -1.7069 | deg
|  |  |  | @ Cl=0.1, Cd= | 0.0069105
|  |  |  | @ Cl=0.4, Cd= | 0.009
|  |  |  | @ Cl=0.6, Cd= | 0.11049
alpha (deg) | Cl | Cd | Cm | Cl/Cd
-14.5 | -0.361 | 0.11631 | -0.001 | -3.1
-14 | -0.381 | 0.11081 | -0.002 | -3.44
-13.5 | -0.402 | 0.10517 | -0.002 | -3.823
-13 | -0.423 | 0.10065 | -0.003 | -4.2
-12.5 | -0.443 | 0.09304 | -0.003 | -4.757
-12 | -0.461 | 0.1018 | -0.004 | -4.531
-11.5 | -0.478 | 0.09594 | -0.004 | -4.984
-11 | -0.492 | 0.08838 | -0.004 | -5.572
-10.5 | -0.504 | 0.07948 | -0.005 | -6.336
-10 | -0.511 | 0.0739 | -0.005 | -6.909
-9.5 | -0.513 | 0.06868 | -0.006 | -7.47
-9 | -0.51 | 0.06324 | -0.006 | -8.07
-8.5 | -0.502 | 0.05916 | -0.007 | -8.487
-8 | -0.488 | 0.05487 | -0.008 | -8.895
-7.5 | -0.469 | 0.05086 | -0.009 | -9.212
-7 | -0.443 | 0.0476 | -0.009 | -9.316
-6.5 | -0.413 | 0.04421 | -0.01 | -9.351
-6 | -0.379 | 0.0419 | -0.011 | -9.046
-5.5 | -0.341 | 0.03956 | -0.011 | -8.618
-5 | -0.3 | 0.03756 | -0.011 | -7.987
-4.5 | -0.257 | 0.03573 | -0.012 | -7.194
-4 | -0.212 | 0.03419 | -0.013 | -6.2
-3.5 | -0.206 | 0.00992 | -0.032 | -20.717
-3 | -0.149 | 0.00972 | -0.034 | -15.3
-2.5 | -0.091 | 0.00954 | -0.035 | -9.574
-2 | -0.034 | 0.00941 | -0.036 | -3.597
-1.5 | 0.024 | 0.0093 | -0.038 | 2.559
-1 | 0.082 | 0.00692 | -0.039 | 11.786
-0.5 | 0.139 | 0.00689 | -0.04 | 20.209
0 | 0.198 | 0.00687 | -0.042 | 28.885
0.5 | 0.257 | 0.0069 | -0.043 | 37.216
1 | 0.315 | 0.00695 | -0.044 | 45.252
1.5 | 0.373 | 0.00711 | -0.046 | 52.431
2 | 0.431 | 0.01117 | -0.047 | 38.548
2.5 | 0.488 | 0.01141 | -0.049 | 42.765
3 | 0.545 | 0.01164 | -0.05 | 46.794
3.5 | 0.601 | 0.01191 | -0.051 | 50.468
4 | 0.657 | 0.01216 | -0.052 | 54.008
4.5 | 0.571 | 0.0349 | -0.022 | 16.354
5 | 0.613 | 0.03665 | -0.022 | 16.738
5.5 | 0.655 | 0.03857 | -0.023 | 16.985
6 | 0.692 | 0.04085 | -0.023 | 16.934
6.5 | 0.723 | 0.04335 | -0.023 | 16.681
7 | 0.75 | 0.04604 | -0.024 | 16.282
7.5 | 0.77 | 0.04933 | -0.025 | 15.614
8 | 0.784 | 0.05277 | -0.026 | 14.855
8.5 | 0.791 | 0.05715 | -0.026 | 13.833
9 | 0.79 | 0.06137 | -0.026 | 12.875
9.5 | 0.783 | 0.0669 | -0.026 | 11.701
10 | 0.769 | 0.07228 | -0.026 | 10.64
10.5 | 0.75 | 0.07803 | -0.025 | 9.607
11 | 0.725 | 0.08419 | -0.025 | 8.617
11.5 | 0.697 | 0.09153 | -0.025 | 7.62
12 | 0.667 | 0.09743 | -0.026 | 6.844
12.5 | 0.634 | 0.1065 | -0.027 | 5.955
13 | 0.601 | 0.10694 | -0.028 | 5.617
13.5 | 0.567 | 0.11049 | -0.029 | 5.13

## 34. Re 750k Mach 0.00 (2)
BIGFOIL.COM POLAR EXPORT
NACA001034a08cli0
NACA0010-34 a=0.8 c(li)=0.2 |  |  |  | Cl Max: | 0.9418 | at alpha= | 8.5 | deg
XFOIL ncrit=9 |  |  |  | L/D Max: | 90.463 | at alpha= | 2.5 | deg
Re: | 750000 |  |  | Cd Min: | 0.03796 | at alpha= | 8.5 | deg
Mach: | 0 |  |  | Cl=0 at alpha= | -99 | deg
|  |  |  | @ Cl=0.1, Cd= | 0.00492
|  |  |  | @ Cl=0.4, Cd= | 0.0051572
|  |  |  | @ Cl=0.6, Cd= | 0.0079275
alpha (deg) | Cl | Cd | Cm | Cl/Cd
0 | 0.1759 | 0.00492 | -0.042 | 35.752
0.5 | 0.231 | 0.00493 | -0.0418 | 46.856
1 | 0.2874 | 0.00499 | -0.0418 | 57.5952
1.5 | 0.3488 | 0.00507 | -0.0431 | 68.7968
2 | 0.4193 | 0.00519 | -0.0465 | 80.79
2.5 | 0.4885 | 0.0054 | -0.0497 | 90.463
3 | 0.5505 | 0.00624 | -0.0515 | 88.2212
3.5 | 0.6077 | 0.00819 | -0.0535 | 74.2002
4 | 0.6409 | 0.01042 | -0.0502 | 61.5067
4.5 | 0.6784 | 0.01128 | -0.0467 | 60.1418
5 | 0.7145 | 0.01226 | -0.0429 | 58.279
5.5 | 0.751 | 0.01321 | -0.0393 | 56.8509
6 | 0.779 | 0.01536 | -0.034 | 50.7161
6.5 | 0.8162 | 0.01768 | -0.0304 | 46.1652
7 | 0.8583 | 0.02144 | -0.0275 | 40.0326
7.5 | 0.8925 | 0.03084 | -0.0211 | 28.9397
8 | 0.9213 | 0.03376 | -0.0175 | 27.2897
8.5 | 0.9418 | 0.03796 | -0.0134 | 24.8103

## 35. Re 750k Mach 0.10 (1)
BIGFOIL.COM POLAR EXPORT
NACA001034a08cli0
NACA0010-34 a=0.8 c(li)=0.2 |  |  |  | Cl Max: | 0.787 | at alpha= | 8.5 | deg
JavaFoil+Calcfoil stall+Eppler ext transition |  |  |  | L/D Max: | 54.178 | at alpha= | 4 | deg
Re: | 750000 |  |  | Cd Min: | 0.00688 | at alpha= | 0 | deg
Mach: | 0.1 |  |  | Cl=0 at alpha= | -1.7069 | deg
|  |  |  | @ Cl=0.1, Cd= | 0.0069307
|  |  |  | @ Cl=0.4, Cd= | 0.0088986
|  |  |  | @ Cl=0.6, Cd= | 0.11179
alpha (deg) | Cl | Cd | Cm | Cl/Cd
-14.5 | -0.32 | 0.11686 | -0.001 | -2.739
-14 | -0.343 | 0.11349 | -0.002 | -3.023
-13.5 | -0.366 | 0.10586 | -0.002 | -3.462
-13 | -0.39 | 0.10036 | -0.003 | -3.887
-12.5 | -0.413 | 0.09467 | -0.003 | -4.365
-12 | -0.435 | 0.09134 | -0.004 | -4.766
-11.5 | -0.456 | 0.09961 | -0.004 | -4.575
-11 | -0.474 | 0.09003 | -0.004 | -5.26
-10.5 | -0.488 | 0.08145 | -0.005 | -5.993
-10 | -0.499 | 0.07581 | -0.005 | -6.577
-9.5 | -0.504 | 0.06878 | -0.006 | -7.329
-9 | -0.504 | 0.06403 | -0.006 | -7.872
-8.5 | -0.498 | 0.05971 | -0.007 | -8.342
-8 | -0.486 | 0.05542 | -0.008 | -8.77
-7.5 | -0.468 | 0.05138 | -0.008 | -9.103
-7 | -0.444 | 0.04782 | -0.009 | -9.277
-6.5 | -0.414 | 0.04427 | -0.01 | -9.358
-6 | -0.38 | 0.04181 | -0.011 | -9.094
-5.5 | -0.342 | 0.03964 | -0.011 | -8.636
-5 | -0.301 | 0.03754 | -0.012 | -8.028
-4.5 | -0.258 | 0.03576 | -0.012 | -7.223
-4 | -0.213 | 0.03421 | -0.013 | -6.225
-3.5 | -0.207 | 0.0099 | -0.032 | -20.863
-3 | -0.149 | 0.00969 | -0.034 | -15.424
-2.5 | -0.092 | 0.00952 | -0.035 | -9.648
-2 | -0.034 | 0.0094 | -0.036 | -3.618
-1.5 | 0.024 | 0.00927 | -0.038 | 2.581
-1 | 0.082 | 0.00694 | -0.039 | 11.82
-0.5 | 0.14 | 0.00691 | -0.041 | 20.265
0 | 0.199 | 0.00688 | -0.042 | 28.981
0.5 | 0.258 | 0.00691 | -0.043 | 37.3
1 | 0.316 | 0.00701 | -0.045 | 45.14
1.5 | 0.375 | 0.00714 | -0.046 | 52.503
2 | 0.433 | 0.01122 | -0.047 | 38.575
2.5 | 0.49 | 0.01141 | -0.049 | 42.981
3 | 0.548 | 0.01166 | -0.05 | 46.975
3.5 | 0.604 | 0.01192 | -0.051 | 50.7
4 | 0.66 | 0.01218 | -0.053 | 54.178
4.5 | 0.573 | 0.03491 | -0.022 | 16.422
5 | 0.616 | 0.0367 | -0.023 | 16.792
5.5 | 0.658 | 0.03864 | -0.023 | 17.029
6 | 0.694 | 0.04085 | -0.023 | 17.001
6.5 | 0.725 | 0.04343 | -0.023 | 16.706
7 | 0.751 | 0.04628 | -0.025 | 16.234
7.5 | 0.771 | 0.04945 | -0.025 | 15.586
8 | 0.783 | 0.05338 | -0.026 | 14.661
8.5 | 0.787 | 0.05737 | -0.026 | 13.72
9 | 0.784 | 0.06172 | -0.026 | 12.699
9.5 | 0.773 | 0.06751 | -0.026 | 11.452
10 | 0.755 | 0.07299 | -0.025 | 10.349
10.5 | 0.732 | 0.07948 | -0.025 | 9.206
11 | 0.703 | 0.08618 | -0.025 | 8.157
11.5 | 0.671 | 0.09353 | -0.026 | 7.169
12 | 0.635 | 0.10133 | -0.027 | 6.27
12.5 | 0.598 | 0.10231 | -0.028 | 5.848
13 | 0.561 | 0.10779 | -0.029 | 5.201
13.5 | 0.523 | 0.11179 | -0.03 | 4.678

## 36. Re 750k Mach 0.10 (2)
BIGFOIL.COM POLAR EXPORT
NACA001034a08cli0
NACA0010-34 a=0.8 c(li)=0.2 |  |  |  | Cl Max: | 0.9391 | at alpha= | 8.5 | deg
XFOIL ncrit=9 |  |  |  | L/D Max: | 90.4428 | at alpha= | 2.5 | deg
Re: | 750000 |  |  | Cd Min: | 0.24736 | at alpha= | -20 | deg
Mach: | 0.1 |  |  | Cl=0 at alpha= | -1.6585 | deg
|  |  |  | @ Cl=0.1, Cd= | 0.0050314
|  |  |  | @ Cl=0.4, Cd= | 0.0051646
|  |  |  | @ Cl=0.6, Cd= | 0.0079818
alpha (deg) | Cl | Cd | Cm | Cl/Cd
-20 | -0.7227 | 0.24736 | 0.0388 | -2.9217
-19.5 | -0.7059 | 0.24074 | 0.0346 | -2.9322
-19 | -0.689 | 0.23403 | 0.0306 | -2.9441
-18.5 | -0.6722 | 0.22719 | 0.0266 | -2.9588
-18 | -0.6548 | 0.2202 | 0.0224 | -2.9737
-17.5 | -0.6384 | 0.21322 | 0.0182 | -2.9941
-17 | -0.6232 | 0.20616 | 0.014 | -3.0229
-16.5 | -0.6086 | 0.19894 | 0.0099 | -3.0592
-16 | -0.5945 | 0.19161 | 0.0062 | -3.1027
-15.5 | -0.5812 | 0.18411 | 0.0025 | -3.1568
-15 | -0.5689 | 0.17644 | -0.001 | -3.2243
-14.5 | -0.5598 | 0.16783 | -0.0032 | -3.3355
-14 | -0.5481 | 0.16114 | -0.0059 | -3.4014
-13.5 | -0.5377 | 0.15401 | -0.0088 | -3.4913
-13 | -0.5284 | 0.14637 | -0.012 | -3.61
-12.5 | -0.5197 | 0.13824 | -0.0156 | -3.7594
-12 | -0.5104 | 0.13013 | -0.0199 | -3.9222
-11.5 | -0.5032 | 0.12194 | -0.0234 | -4.1266
-11 | -0.4982 | 0.11341 | -0.027 | -4.3929
-10.5 | -0.4949 | 0.10461 | -0.0308 | -4.7309
-10 | -0.4936 | 0.09538 | -0.0352 | -5.1751
-9.5 | -0.4952 | 0.08541 | -0.0406 | -5.7979
-9 | -0.5053 | 0.07283 | -0.0503 | -6.9381
-8.5 | -0.5549 | 0.06812 | -0.045 | -8.1459
-8 | -0.5553 | 0.05827 | -0.0495 | -9.5298
-7.5 | -0.5364 | 0.04858 | -0.0529 | -11.0416
-7 | -0.5204 | 0.03489 | -0.0556 | -14.9154
-6.5 | -0.4809 | 0.02976 | -0.0556 | -16.1593
-6 | -0.4286 | 0.02473 | -0.0564 | -17.3312
-5.5 | -0.3646 | 0.02331 | -0.0576 | -15.6414
-5 | -0.3218 | 0.01395 | -0.0542 | -23.0681
-4.5 | -0.2667 | 0.01223 | -0.0542 | -21.807
-4 | -0.2168 | 0.01064 | -0.053 | -20.3759
-3.5 | -0.1664 | 0.00955 | -0.0518 | -17.4241
-3 | -0.1152 | 0.00883 | -0.0508 | -13.0464
-2.5 | -0.0771 | 0.00648 | -0.0483 | -11.8981
-2 | -0.0334 | 0.00559 | -0.0459 | -5.975
-1.5 | 0.0155 | 0.00526 | -0.0441 | 2.9468
-1 | 0.0692 | 0.0051 | -0.0435 | 13.5686
-0.5 | 0.1231 | 0.00498 | -0.0429 | 24.7189
0 | 0.1769 | 0.00493 | -0.0423 | 35.8824
0.5 | 0.2322 | 0.00494 | -0.042 | 47.004
1 | 0.2885 | 0.005 | -0.0419 | 57.7
1.5 | 0.3499 | 0.00508 | -0.0431 | 68.878
2 | 0.421 | 0.0052 | -0.0466 | 80.9615
2.5 | 0.4902 | 0.00542 | -0.0497 | 90.4428
3 | 0.5527 | 0.00628 | -0.0516 | 88.0096
3.5 | 0.6094 | 0.00832 | -0.0534 | 73.2452
4 | 0.6439 | 0.01045 | -0.0503 | 61.6172
4.5 | 0.6806 | 0.0114 | -0.0465 | 59.7018
5 | 0.7169 | 0.01235 | -0.0426 | 58.0486
5.5 | 0.7533 | 0.01333 | -0.0389 | 56.5116
6 | 0.7803 | 0.01574 | -0.0333 | 49.5743
6.5 | 0.8192 | 0.01799 | -0.0299 | 45.5364
7 | 0.8613 | 0.02213 | -0.0268 | 38.92
7.5 | 0.8932 | 0.03154 | -0.0201 | 28.3196
8 | 0.9207 | 0.03465 | -0.0162 | 26.5714
8.5 | 0.9391 | 0.03893 | -0.0118 | 24.1228
9 | 0.9027 | 0.05153 | -0.0021 | 17.518
9.5 | 0.883 | 0.05775 | 0.0052 | 15.29
10 | 0.8499 | 0.06392 | 0.0114 | 13.2963
10.5 | 0.8146 | 0.07187 | 0.0126 | 11.3344
11 | 0.7798 | 0.08283 | 0.0074 | 9.4145
11.5 | 0.7517 | 0.09875 | -0.0044 | 7.6122
12 | 0.741 | 0.11708 | -0.015 | 6.329
12.5 | 0.7358 | 0.13 | -0.0209 | 5.66
13 | 0.7345 | 0.14154 | -0.026 | 5.1893
13.5 | 0.7367 | 0.15223 | -0.0306 | 4.8394

## 37. Re 750k Mach 0.25 (1)
BIGFOIL.COM POLAR EXPORT
NACA001034a08cli0
NACA0010-34 a=0.8 c(li)=0.2 |  |  |  | Cl Max: | 0.768 | at alpha= | 7.5 | deg
JavaFoil+Calcfoil stall+Eppler ext transition |  |  |  | L/D Max: | 54.864 | at alpha= | 4 | deg
Re: | 750000 |  |  | Cd Min: | 0.00695 | at alpha= | -0.5 | deg
Mach: | 0.25 |  |  | Cl=0 at alpha= | -1.7083 | deg
|  |  |  | @ Cl=0.1, Cd= | 0.006972
|  |  |  | @ Cl=0.4, Cd= | 0.10557
|  |  |  | @ Cl=0.6, Cd= | 0.10557
alpha (deg) | Cl | Cd | Cm | Cl/Cd
-13 | -0.063 | 0.09505 | -0.003 | -0.666
-12.5 | -0.061 | 0.09022 | -0.004 | -0.671
-12 | -0.18 | 0.09225 | -0.004 | -1.947
-11.5 | -0.245 | 0.08787 | -0.005 | -2.783
-11 | -0.301 | 0.08366 | -0.005 | -3.592
-10.5 | -0.35 | 0.07855 | -0.005 | -4.452
-10 | -0.392 | 0.0895 | -0.006 | -4.376
-9.5 | -0.425 | 0.07854 | -0.006 | -5.411
-9 | -0.449 | 0.07004 | -0.006 | -6.407
-8.5 | -0.462 | 0.0639 | -0.007 | -7.233
-8 | -0.465 | 0.05789 | -0.007 | -8.037
-7.5 | -0.458 | 0.0531 | -0.008 | -8.631
-7 | -0.442 | 0.04913 | -0.009 | -8.997
-6.5 | -0.418 | 0.04526 | -0.01 | -9.226
-6 | -0.386 | 0.04238 | -0.011 | -9.114
-5.5 | -0.349 | 0.03982 | -0.011 | -8.776
-5 | -0.309 | 0.03776 | -0.012 | -8.172
-4.5 | -0.265 | 0.03592 | -0.013 | -7.376
-4 | -0.219 | 0.03431 | -0.013 | -6.372
-3.5 | -0.172 | 0.03295 | -0.014 | -5.208
-3 | -0.153 | 0.00979 | -0.035 | -15.677
-2.5 | -0.094 | 0.00962 | -0.036 | -9.808
-2 | -0.035 | 0.0095 | -0.037 | -3.678
-1.5 | 0.025 | 0.00937 | -0.039 | 2.624
-1 | 0.084 | 0.00698 | -0.04 | 12.07
-0.5 | 0.144 | 0.00695 | -0.042 | 20.685
0 | 0.205 | 0.00695 | -0.043 | 29.489
0.5 | 0.265 | 0.00698 | -0.045 | 37.975
1 | 0.325 | 0.00708 | -0.046 | 45.882
1.5 | 0.385 | 0.00721 | -0.047 | 53.409
2 | 0.445 | 0.01135 | -0.049 | 39.18
2.5 | 0.504 | 0.01161 | -0.05 | 43.393
3 | 0.562 | 0.01187 | -0.051 | 47.391
3.5 | 0.62 | 0.01217 | -0.053 | 50.982
4 | 0.677 | 0.01234 | -0.054 | 54.864
4.5 | 0.588 | 0.03502 | -0.023 | 16.791
5 | 0.632 | 0.03685 | -0.023 | 17.137
5.5 | 0.674 | 0.03894 | -0.023 | 17.296
6 | 0.709 | 0.04123 | -0.023 | 17.193
6.5 | 0.737 | 0.04386 | -0.024 | 16.798
7 | 0.757 | 0.04722 | -0.025 | 16.036
7.5 | 0.768 | 0.0509 | -0.026 | 15.082
8 | 0.767 | 0.05516 | -0.026 | 13.896
8.5 | 0.753 | 0.05994 | -0.026 | 12.563
9 | 0.727 | 0.06693 | -0.025 | 10.854
9.5 | 0.687 | 0.07303 | -0.024 | 9.406
10 | 0.635 | 0.08248 | -0.025 | 7.703
10.5 | 0.573 | 0.09376 | -0.026 | 6.114
11 | 0.502 | 0.09048 | -0.027 | 5.551
11.5 | 0.424 | 0.09552 | -0.029 | 4.439
12 | 0.339 | 0.09915 | -0.03 | 3.421
12.5 | 0.245 | 0.10557 | -0.031 | 2.318

## 38. Re 750k Mach 0.25 (2)
BIGFOIL.COM POLAR EXPORT
NACA001034a08cli0
NACA0010-34 a=0.8 c(li)=0.2 |  |  |  | Cl Max: | 0.9153 | at alpha= | 8.5 | deg
XFOIL ncrit=9 |  |  |  | L/D Max: | 86.4724 | at alpha= | 3 | deg
Re: | 750000 |  |  | Cd Min: | 0.25142 | at alpha= | -20 | deg
Mach: | 0.25 |  |  | Cl=0 at alpha= | -1.6609 | deg
|  |  |  | @ Cl=0.1, Cd= | 0.0051115
|  |  |  | @ Cl=0.4, Cd= | 0.0052049
|  |  |  | @ Cl=0.6, Cd= | 0.0081805
alpha (deg) | Cl | Cd | Cm | Cl/Cd
-20 | -0.7334 | 0.25142 | 0.0401 | -2.917
-19.5 | -0.7155 | 0.24453 | 0.0358 | -2.926
-19 | -0.6975 | 0.23754 | 0.0315 | -2.9363
-18.5 | -0.679 | 0.23043 | 0.0272 | -2.9467
-18 | -0.661 | 0.22332 | 0.0227 | -2.9599
-17.5 | -0.6441 | 0.21619 | 0.0183 | -2.9793
-17 | -0.628 | 0.20897 | 0.014 | -3.0052
-16.5 | -0.6124 | 0.20165 | 0.0099 | -3.0369
-16 | -0.5971 | 0.19417 | 0.006 | -3.0751
-15.5 | -0.5826 | 0.18656 | 0.0022 | -3.1229
-15 | -0.5711 | 0.17764 | -0.0008 | -3.2149
-14.5 | -0.5574 | 0.17091 | -0.0031 | -3.2614
-14 | -0.5447 | 0.16384 | -0.0062 | -3.3246
-13.5 | -0.5331 | 0.15642 | -0.0093 | -3.4081
-13 | -0.5221 | 0.14856 | -0.0128 | -3.5144
-12.5 | -0.5119 | 0.14051 | -0.0173 | -3.6432
-12 | -0.5022 | 0.13258 | -0.0208 | -3.7879
-11.5 | -0.4945 | 0.12434 | -0.0242 | -3.977
-11 | -0.4884 | 0.11594 | -0.0276 | -4.2125
-10.5 | -0.4838 | 0.10736 | -0.0311 | -4.5063
-10 | -0.4809 | 0.09851 | -0.035 | -4.8817
-9 | -0.5015 | 0.07653 | -0.0457 | -6.553
-8.5 | -0.5219 | 0.06777 | -0.0499 | -7.701
-8 | -0.5526 | 0.05975 | -0.0507 | -9.2485
-7.5 | -0.5477 | 0.04834 | -0.0564 | -11.3302
-7 | -0.5165 | 0.04025 | -0.0599 | -12.8323
-6.5 | -0.4805 | 0.0335 | -0.0604 | -14.3433
-6 | -0.4313 | 0.02725 | -0.0608 | -15.8275
-5.5 | -0.3783 | 0.01832 | -0.0589 | -20.6496
-5 | -0.3296 | 0.01483 | -0.0571 | -22.2252
-4.5 | -0.2709 | 0.01296 | -0.0573 | -20.9028
-4 | -0.2228 | 0.01103 | -0.0551 | -20.1995
-3.5 | -0.169 | 0.00991 | -0.0541 | -17.0535
-3 | -0.1187 | 0.00899 | -0.0525 | -13.2036
-2.5 | -0.0789 | 0.00678 | -0.0498 | -11.6372
-2 | -0.0335 | 0.00571 | -0.0475 | -5.8669
-1.5 | 0.0159 | 0.00533 | -0.0454 | 2.9831
-1 | 0.0709 | 0.00518 | -0.0447 | 13.6873
-0.5 | 0.1261 | 0.00505 | -0.044 | 24.9703
0 | 0.1817 | 0.00498 | -0.0434 | 36.4859
0.5 | 0.2379 | 0.00498 | -0.043 | 47.7711
1 | 0.2972 | 0.00504 | -0.0432 | 58.9683
1.5 | 0.3595 | 0.00513 | -0.0441 | 70.078
2 | 0.4298 | 0.00526 | -0.047 | 81.711
3 | 0.5638 | 0.00652 | -0.0515 | 86.4724
3.5 | 0.6183 | 0.00902 | -0.0528 | 68.5477
4 | 0.6596 | 0.01069 | -0.0503 | 61.7025
4.5 | 0.6937 | 0.01188 | -0.0454 | 58.3923
5 | 0.7293 | 0.01292 | -0.0408 | 56.4474
5.5 | 0.7646 | 0.01408 | -0.0363 | 54.304
6 | 0.7924 | 0.01766 | -0.0303 | 44.8698
6.5 | 0.8361 | 0.02008 | -0.027 | 41.6384
7 | 0.872 | 0.0258 | -0.0223 | 33.7984
7.5 | 0.8741 | 0.03886 | -0.0126 | 22.4936
8 | 0.9102 | 0.03982 | -0.0082 | 22.8579
8.5 | 0.9153 | 0.0446 | -0.0023 | 20.5224
9 | 0.906 | 0.04996 | 0.0043 | 18.1345
9.5 | 0.8744 | 0.05582 | 0.0118 | 15.6646
10 | 0.838 | 0.06345 | 0.0147 | 13.2072
10.5 | 0.804 | 0.07337 | 0.0119 | 10.9582
11 | 0.7748 | 0.08779 | 0.002 | 8.8256
11.5 | 0.7583 | 0.10751 | -0.0108 | 7.0533
12 | 0.7488 | 0.12007 | -0.0169 | 6.2364
14 | 0.5604 | 0.1401 | -0.0115 | 4
14.5 | 0.5493 | 0.14771 | -0.0139 | 3.7188
15 | 0.5499 | 0.15442 | -0.0166 | 3.5611
15.5 | 0.5523 | 0.16095 | -0.0192 | 3.4315
16 | 0.5561 | 0.16723 | -0.0219 | 3.3254
16.5 | 0.56 | 0.17341 | -0.0252 | 3.2293
17 | 0.5653 | 0.17962 | -0.0279 | 3.1472
17.5 | 0.5712 | 0.18554 | -0.0304 | 3.0786
18 | 0.5776 | 0.19132 | -0.0329 | 3.019
18.5 | 0.5844 | 0.19698 | -0.0354 | 2.9668
19 | 0.5916 | 0.20256 | -0.0378 | 2.9206
19.5 | 0.5995 | 0.20804 | -0.0399 | 2.8817
20 | 0.6063 | 0.21506 | -0.0418 | 2.8192

## 39. Re 750k Mach 0.50 (1)
BIGFOIL.COM POLAR EXPORT
NACA001034a08cli0
NACA0010-34 a=0.8 c(li)=0.2 |  |  |  | Cl Max: | 1.143 | at alpha= | 20 | deg
JavaFoil+Calcfoil stall+Eppler ext transition |  |  |  | L/D Max: | 57.248 | at alpha= | 1.5 | deg
Re: | 750000 |  |  | Cd Min: | 0.00712 | at alpha= | 0 | deg
Mach: | 0.5 |  |  | Cl=0 at alpha= | -1.7046 | deg
|  |  |  | @ Cl=0.1, Cd= | 0.0071791
|  |  |  | @ Cl=0.4, Cd= | 0.0074394
|  |  |  | @ Cl=0.6, Cd= | 0.012518
alpha (deg) | Cl | Cd | Cm | Cl/Cd
-20 | -0.962 | 0.2043 | 0.007 | -4.71
-19.5 | -0.938 | 0.19875 | 0.006 | -4.717
-19 | -0.915 | 0.19091 | 0.005 | -4.791
-18.5 | -0.886 | 0.18802 | 0.004 | -4.715
-18 | -0.86 | 0.18373 | 0.003 | -4.679
-17.5 | -0.833 | 0.17742 | 0.003 | -4.698
-17 | -0.808 | 0.17344 | 0.002 | -4.658
-16.5 | -0.783 | 0.15849 | 0.001 | -4.938
-16 | -0.757 | 0.15352 | 0 | -4.93
-15.5 | -0.731 | 0.14779 | 0 | -4.949
-15 | -0.706 | 0.14409 | -0.001 | -4.897
-14.5 | -0.68 | 0.13869 | -0.002 | -4.901
-14 | -0.654 | 0.13607 | -0.002 | -4.805
-13.5 | -0.626 | 0.12678 | -0.003 | -4.941
-13 | -0.6 | 0.11873 | -0.004 | -5.055
-12.5 | -0.574 | 0.11377 | -0.004 | -5.047
-12 | -0.548 | 0.11147 | -0.005 | -4.917
-11.5 | -0.522 | 0.10726 | -0.006 | -4.867
-11 | -0.496 | 0.1032 | -0.006 | -4.805
-10.5 | -0.47 | 0.09929 | -0.007 | -4.73
-10 | -0.443 | 0.09943 | -0.007 | -4.453
-9.5 | -0.417 | 0.06906 | -0.008 | -6.031
-9 | -0.39 | 0.08867 | -0.008 | -4.399
-8.5 | -0.364 | 0.09233 | -0.009 | -3.937
-8 | -0.337 | 0.08265 | -0.01 | -4.078
-7.5 | -0.31 | 0.07872 | -0.009 | -3.938
-7 | -0.283 | 0.07645 | -0.01 | -3.708
-6.5 | -0.257 | 0.07431 | -0.011 | -3.456
-6 | -0.351 | 0.05023 | -0.01 | -6.991
-5.5 | -0.365 | 0.04223 | -0.013 | -8.65
-5 | -0.336 | 0.03884 | -0.013 | -8.641
-4.5 | -0.293 | 0.03667 | -0.014 | -7.986
-4 | -0.243 | 0.03473 | -0.015 | -6.993
-3.5 | -0.191 | 0.03325 | -0.015 | -5.747
-3 | -0.138 | 0.03206 | -0.016 | -4.318
-2.5 | -0.105 | 0.00986 | -0.04 | -10.676
-2 | -0.039 | 0.00967 | -0.042 | -4.039
-1.5 | 0.027 | 0.00952 | -0.043 | 2.886
-1 | 0.094 | 0.00718 | -0.045 | 13.112
-0.5 | 0.161 | 0.00717 | -0.047 | 22.416
0 | 0.229 | 0.00712 | -0.048 | 32.198
0.5 | 0.296 | 0.0072 | -0.05 | 41.168
1 | 0.363 | 0.00734 | -0.051 | 49.492
1.5 | 0.43 | 0.00752 | -0.053 | 57.248
2 | 0.497 | 0.01196 | -0.054 | 41.536
2.5 | 0.562 | 0.01229 | -0.056 | 45.757
3 | 0.627 | 0.01268 | -0.058 | 49.449
3.5 | 0.691 | 0.01299 | -0.059 | 53.174
4 | 0.603 | 0.03388 | -0.025 | 17.799
4.5 | 0.649 | 0.03562 | -0.025 | 18.236
5 | 0.692 | 0.03788 | -0.025 | 18.279
5.5 | 0.73 | 0.04063 | -0.025 | 17.968
6 | 0.74 | 0.04445 | -0.025 | 16.637
6.5 | 0.666 | 0.05245 | -0.027 | 12.688
7 | 0.466 | 0.07441 | -0.025 | 6.262
7.5 | 0.493 | 0.08135 | -0.029 | 6.061
8 | 0.52 | 0.08846 | -0.03 | 5.873
8.5 | 0.546 | 0.08532 | -0.03 | 6.398
9 | 0.572 | 0.09558 | -0.031 | 5.987
9.5 | 0.598 | 0.09831 | -0.032 | 6.088
10 | 0.625 | 0.09785 | -0.035 | 6.391
10.5 | 0.651 | 0.10224 | -0.035 | 6.372
11 | 0.677 | 0.1103 | -0.035 | 6.141
11.5 | 0.703 | 0.10795 | -0.037 | 6.517
12 | 0.729 | 0.11742 | -0.037 | 6.211
12.5 | 0.756 | 0.1182 | -0.04 | 6.396
13 | 0.784 | 0.13428 | -0.043 | 5.835
13.5 | 0.809 | 0.13205 | -0.044 | 6.13
14 | 0.835 | 0.14189 | -0.045 | 5.885
14.5 | 0.861 | 0.14633 | -0.046 | 5.884
15 | 0.887 | 0.1501 | -0.047 | 5.907
15.5 | 0.913 | 0.15344 | -0.049 | 5.948
16 | 0.939 | 0.15501 | -0.05 | 6.057
16.5 | 0.966 | 0.16396 | -0.053 | 5.893
17 | 0.995 | 0.17342 | -0.057 | 5.738
17.5 | 1.017 | 0.17592 | -0.055 | 5.782
18 | 1.042 | 0.19162 | -0.056 | 5.438
18.5 | 1.067 | 0.1962 | -0.057 | 5.439
19 | 1.092 | 0.20139 | -0.058 | 5.422
19.5 | 1.117 | 0.20552 | -0.059 | 5.435
20 | 1.143 | 0.21028 | -0.06 | 5.434

## 40. Re 750k Mach 0.50 (2)
BIGFOIL.COM POLAR EXPORT
NACA001034a08cli0
NACA0010-34 a=0.8 c(li)=0.2 |  |  |  | Cl Max: | 0.8736 | at alpha= | 7 | deg
XFOIL ncrit=9 |  |  |  | L/D Max: | 90.8 | at alpha= | 2.5 | deg
Re: | 750000 |  |  | Cd Min: | 0.06858 | at alpha= | 9 | deg
Mach: | 0.5 |  |  | Cl=0 at alpha= | -99 | deg
|  |  |  | @ Cl=0.1, Cd= | 0.00524
|  |  |  | @ Cl=0.4, Cd= | 0.005347
|  |  |  | @ Cl=0.6, Cd= | 0.0082575
alpha (deg) | Cl | Cd | Cm | Cl/Cd
0 | 0.2042 | 0.00524 | -0.0487 | 38.9695
0.5 | 0.2672 | 0.0052 | -0.048 | 51.3846
1 | 0.3306 | 0.00523 | -0.0474 | 63.2122
1.5 | 0.3975 | 0.00534 | -0.0474 | 74.4382
2 | 0.4686 | 0.00554 | -0.0483 | 84.5848
2.5 | 0.5448 | 0.006 | -0.0503 | 90.8
3.5 | 0.6629 | 0.01083 | -0.0503 | 61.2096
4 | 0.7158 | 0.0119 | -0.0472 | 60.1513
4.5 | 0.7391 | 0.0135 | -0.0379 | 54.7481
5 | 0.7653 | 0.01548 | -0.029 | 49.438
5.5 | 0.8052 | 0.01795 | -0.0226 | 44.8579
6 | 0.8463 | 0.02219 | -0.0166 | 38.1388
6.5 | 0.868 | 0.02765 | -0.0084 | 31.3924
7 | 0.8736 | 0.03384 | 0.0008 | 25.8156
7.5 | 0.8548 | 0.04081 | 0.011 | 20.9458
8 | 0.8234 | 0.04825 | 0.0178 | 17.0653
8.5 | 0.7882 | 0.0571 | 0.0189 | 13.8039
9 | 0.7544 | 0.06858 | 0.0134 | 11.0003

## 41. Re 1M Mach 0.00 (1)
BIGFOIL.COM POLAR EXPORT
NACA001034a08cli0
NACA0010-34 a=0.8 c(li)=0.2 |  |  |  | Cl Max: | 0.791 | at alpha= | 8.5 | deg
JavaFoil+Calcfoil stall+Eppler ext transition |  |  |  | L/D Max: | 62.118 | at alpha= | 5 | deg
Re: | 1000000 |  |  | Cd Min: | 0.00653 | at alpha= | 0 | deg
Mach: | 0 |  |  | Cl=0 at alpha= | -1.7069 | deg
|  |  |  | @ Cl=0.1, Cd= | 0.0066037
|  |  |  | @ Cl=0.4, Cd= | 0.0086288
|  |  |  | @ Cl=0.6, Cd= | 0.10826
alpha (deg) | Cl | Cd | Cm | Cl/Cd
-14.5 | -0.361 | 0.11215 | -0.001 | -3.216
-14 | -0.381 | 0.10629 | -0.002 | -3.588
-13.5 | -0.402 | 0.10139 | -0.002 | -3.967
-13 | -0.423 | 0.09683 | -0.003 | -4.367
-12.5 | -0.443 | 0.09236 | -0.003 | -4.794
-12 | -0.461 | 0.08778 | -0.004 | -5.257
-11.5 | -0.478 | 0.08396 | -0.004 | -5.697
-11 | -0.493 | 0.08566 | -0.005 | -5.751
-10.5 | -0.504 | 0.0771 | -0.005 | -6.533
-10 | -0.511 | 0.07171 | -0.005 | -7.122
-9.5 | -0.513 | 0.0667 | -0.006 | -7.694
-9 | -0.511 | 0.06209 | -0.007 | -8.221
-8.5 | -0.502 | 0.05809 | -0.007 | -8.647
-8 | -0.488 | 0.05391 | -0.008 | -9.058
-7.5 | -0.469 | 0.04979 | -0.009 | -9.413
-7 | -0.444 | 0.04676 | -0.009 | -9.487
-6.5 | -0.414 | 0.04359 | -0.01 | -9.486
-6 | -0.38 | 0.04105 | -0.012 | -9.248
-5.5 | -0.341 | 0.03902 | -0.011 | -8.737
-5 | -0.3 | 0.0371 | -0.012 | -8.086
-4.5 | -0.257 | 0.03533 | -0.012 | -7.277
-4 | -0.212 | 0.03381 | -0.013 | -6.27
-3.5 | -0.206 | 0.0094 | -0.032 | -21.88
-3 | -0.149 | 0.00924 | -0.034 | -16.094
-2.5 | -0.091 | 0.0091 | -0.035 | -10.046
-2 | -0.034 | 0.00898 | -0.036 | -3.769
-1.5 | 0.024 | 0.00895 | -0.038 | 2.662
-1 | 0.082 | 0.00661 | -0.039 | 12.35
-0.5 | 0.139 | 0.00659 | -0.04 | 21.145
0 | 0.198 | 0.00653 | -0.042 | 30.386
0.5 | 0.257 | 0.00657 | -0.043 | 39.028
1 | 0.315 | 0.00669 | -0.044 | 47.054
1.5 | 0.373 | 0.00679 | -0.046 | 54.863
2 | 0.431 | 0.01074 | -0.047 | 40.082
2.5 | 0.488 | 0.01091 | -0.049 | 44.734
3 | 0.545 | 0.01115 | -0.05 | 48.845
3.5 | 0.601 | 0.01141 | -0.051 | 52.677
4 | 0.657 | 0.01167 | -0.053 | 56.292
4.5 | 0.711 | 0.01191 | -0.054 | 59.723
5 | 0.765 | 0.01231 | -0.055 | 62.118
5.5 | 0.655 | 0.03811 | -0.023 | 17.191
6 | 0.692 | 0.04036 | -0.023 | 17.141
6.5 | 0.723 | 0.04276 | -0.023 | 16.913
7 | 0.75 | 0.04553 | -0.025 | 16.47
7.5 | 0.771 | 0.04828 | -0.028 | 15.98
8 | 0.784 | 0.05188 | -0.026 | 15.115
8.5 | 0.791 | 0.05584 | -0.026 | 14.161
9 | 0.79 | 0.06032 | -0.026 | 13.103
9.5 | 0.783 | 0.0653 | -0.026 | 11.991
10 | 0.769 | 0.06995 | -0.026 | 10.998
10.5 | 0.75 | 0.07592 | -0.026 | 9.877
11 | 0.726 | 0.08176 | -0.026 | 8.875
11.5 | 0.698 | 0.08898 | -0.026 | 7.839
12 | 0.667 | 0.09115 | -0.027 | 7.317
12.5 | 0.634 | 0.09604 | -0.028 | 6.606
13 | 0.601 | 0.1013 | -0.029 | 5.931
13.5 | 0.567 | 0.10826 | -0.03 | 5.238

## 42. Re 1M Mach 0.00 (2)
BIGFOIL.COM POLAR EXPORT
NACA001034a08cli0
NACA0010-34 a=0.8 c(li)=0.2 |  |  |  | Cl Max: | 0.9012 | at alpha= | 7.5 | deg
XFOIL ncrit=9 |  |  |  | L/D Max: | 93.5772 | at alpha= | 2.5 | deg
Re: | 1000000 |  |  | Cd Min: | 0.02568 | at alpha= | 7.5 | deg
Mach: | 0 |  |  | Cl=0 at alpha= | -99 | deg
|  |  |  | @ Cl=0.1, Cd= | 0.00428
|  |  |  | @ Cl=0.4, Cd= | 0.0045281
|  |  |  | @ Cl=0.6, Cd= | 0.0084247
alpha (deg) | Cl | Cd | Cm | Cl/Cd
0 | 0.1777 | 0.00428 | -0.0424 | 41.5187
0.5 | 0.2315 | 0.00425 | -0.042 | 54.4706
1 | 0.2858 | 0.00428 | -0.0416 | 66.7757
1.5 | 0.3414 | 0.00437 | -0.0416 | 78.1236
2 | 0.4007 | 0.00453 | -0.0424 | 88.4547
2.5 | 0.4604 | 0.00492 | -0.0434 | 93.5772
3 | 0.5249 | 0.00591 | -0.0462 | 88.8156
3.5 | 0.5793 | 0.00773 | -0.0474 | 74.9418
4 | 0.6383 | 0.00971 | -0.0497 | 65.7364
4.5 | 0.6892 | 0.01047 | -0.0492 | 65.8262
5 | 0.7282 | 0.01115 | -0.046 | 65.3094
5.5 | 0.757 | 0.01275 | -0.0407 | 59.3725
6 | 0.7936 | 0.01377 | -0.0371 | 57.6325
6.5 | 0.8307 | 0.015 | -0.0336 | 55.38
7 | 0.8678 | 0.01664 | -0.0304 | 52.1514
7.5 | 0.9012 | 0.02568 | -0.0246 | 35.0935

## 43. Re 1M Mach 0.10 (1)
BIGFOIL.COM POLAR EXPORT
NACA001034a08cli0
NACA0010-34 a=0.8 c(li)=0.2 |  |  |  | Cl Max: | 0.787 | at alpha= | 8.5 | deg
JavaFoil+Calcfoil stall+Eppler ext transition |  |  |  | L/D Max: | 59.876 | at alpha= | 4.5 | deg
Re: | 1000000 |  |  | Cd Min: | 0.00655 | at alpha= | 0 | deg
Mach: | 0.1 |  |  | Cl=0 at alpha= | -1.7069 | deg
|  |  |  | @ Cl=0.1, Cd= | 0.0066238
|  |  |  | @ Cl=0.4, Cd= | 0.0085167
|  |  |  | @ Cl=0.6, Cd= | 0.10915
alpha (deg) | Cl | Cd | Cm | Cl/Cd
-14.5 | -0.32 | 0.114 | -0.001 | -2.808
-14 | -0.343 | 0.10816 | -0.002 | -3.173
-13.5 | -0.367 | 0.1018 | -0.002 | -3.601
-13 | -0.39 | 0.09781 | -0.003 | -3.989
-12.5 | -0.413 | 0.09194 | -0.003 | -4.496
-12 | -0.435 | 0.08779 | -0.004 | -4.96
-11.5 | -0.456 | 0.08335 | -0.004 | -5.469
-11 | -0.474 | 0.08042 | -0.005 | -5.891
-10.5 | -0.488 | 0.0784 | -0.005 | -6.228
-10 | -0.499 | 0.07313 | -0.005 | -6.82
-9.5 | -0.504 | 0.06701 | -0.006 | -7.524
-9 | -0.504 | 0.06249 | -0.006 | -8.069
-8.5 | -0.498 | 0.05841 | -0.007 | -8.531
-8 | -0.486 | 0.05383 | -0.008 | -9.031
-7.5 | -0.468 | 0.05013 | -0.009 | -9.334
-7 | -0.444 | 0.0469 | -0.009 | -9.463
-6.5 | -0.414 | 0.04365 | -0.01 | -9.493
-6 | -0.381 | 0.04121 | -0.011 | -9.236
-5.5 | -0.342 | 0.03906 | -0.011 | -8.764
-5 | -0.301 | 0.03709 | -0.012 | -8.125
-4.5 | -0.258 | 0.03536 | -0.012 | -7.306
-4 | -0.213 | 0.03384 | -0.013 | -6.295
-3.5 | -0.207 | 0.00947 | -0.032 | -21.83
-3 | -0.149 | 0.00929 | -0.034 | -16.085
-2.5 | -0.092 | 0.00917 | -0.035 | -10.016
-2 | -0.034 | 0.00903 | -0.036 | -3.768
-1.5 | 0.024 | 0.00892 | -0.038 | 2.684
-1 | 0.082 | 0.00663 | -0.039 | 12.377
-0.5 | 0.14 | 0.00661 | -0.041 | 21.197
0 | 0.199 | 0.00655 | -0.042 | 30.471
0.5 | 0.258 | 0.0066 | -0.043 | 39.104
1 | 0.316 | 0.00674 | -0.045 | 46.93
1.5 | 0.375 | 0.00684 | -0.046 | 54.74
2 | 0.433 | 0.01073 | -0.047 | 40.31
2.5 | 0.49 | 0.01098 | -0.049 | 44.638
3 | 0.548 | 0.01123 | -0.05 | 48.74
3.5 | 0.604 | 0.01147 | -0.051 | 52.664
4 | 0.66 | 0.01174 | -0.053 | 56.22
4.5 | 0.715 | 0.01194 | -0.054 | 59.876
5 | 0.616 | 0.03628 | -0.023 | 16.989
5.5 | 0.658 | 0.03818 | -0.023 | 17.237
6 | 0.695 | 0.04037 | -0.023 | 17.204
6.5 | 0.726 | 0.04284 | -0.023 | 16.936
7 | 0.751 | 0.04548 | -0.025 | 16.522
7.5 | 0.772 | 0.0485 | -0.028 | 15.917
8 | 0.783 | 0.05192 | -0.026 | 15.076
8.5 | 0.787 | 0.05601 | -0.026 | 14.057
9 | 0.784 | 0.06072 | -0.026 | 12.913
9.5 | 0.773 | 0.06592 | -0.026 | 11.732
10 | 0.756 | 0.07134 | -0.026 | 10.592
10.5 | 0.732 | 0.0772 | -0.026 | 9.481
11 | 0.703 | 0.0828 | -0.026 | 8.492
11.5 | 0.671 | 0.09031 | -0.026 | 7.427
12 | 0.636 | 0.09275 | -0.028 | 6.852
12.5 | 0.599 | 0.09692 | -0.029 | 6.175
13 | 0.561 | 0.10256 | -0.03 | 5.468
13.5 | 0.523 | 0.10915 | -0.031 | 4.793

## 44. Re 1M Mach 0.10 (2)
BIGFOIL.COM POLAR EXPORT
NACA001034a08cli0
NACA0010-34 a=0.8 c(li)=0.2 |  |  |  | Cl Max: | 0.9022 | at alpha= | 7.5 | deg
XFOIL ncrit=9 |  |  |  | L/D Max: | 93.5223 | at alpha= | 2.5 | deg
Re: | 1000000 |  |  | Cd Min: | 0.02658 | at alpha= | 7.5 | deg
Mach: | 0.1 |  |  | Cl=0 at alpha= | -99 | deg
|  |  |  | @ Cl=0.1, Cd= | 0.00429
|  |  |  | @ Cl=0.4, Cd= | 0.0045335
|  |  |  | @ Cl=0.6, Cd= | 0.008429
alpha (deg) | Cl | Cd | Cm | Cl/Cd
0 | 0.1787 | 0.00429 | -0.0427 | 41.655
0.5 | 0.2328 | 0.00425 | -0.0422 | 54.7765
1 | 0.2874 | 0.00428 | -0.0419 | 67.1495
1.5 | 0.3429 | 0.00438 | -0.0417 | 78.2877
2 | 0.4024 | 0.00454 | -0.0425 | 88.6344
2.5 | 0.462 | 0.00494 | -0.0434 | 93.5223
3 | 0.5268 | 0.00595 | -0.0462 | 88.5378
3.5 | 0.5811 | 0.00782 | -0.0473 | 74.3095
4 | 0.641 | 0.00975 | -0.0497 | 65.7436
4.5 | 0.6923 | 0.01052 | -0.0491 | 65.808
5 | 0.731 | 0.01123 | -0.0458 | 65.0935
5.5 | 0.7596 | 0.01285 | -0.0404 | 59.1128
6 | 0.7959 | 0.01394 | -0.0366 | 57.0947
6.5 | 0.833 | 0.01525 | -0.033 | 54.623
7 | 0.8701 | 0.01715 | -0.0295 | 50.7347
7.5 | 0.9022 | 0.02658 | -0.0235 | 33.9428

## 45. Re 1M Mach 0.25 (1)
BIGFOIL.COM POLAR EXPORT
NACA001034a08cli0
NACA0010-34 a=0.8 c(li)=0.2 |  |  |  | Cl Max: | 0.768 | at alpha= | 7.5 | deg
JavaFoil+Calcfoil stall+Eppler ext transition |  |  |  | L/D Max: | 57.107 | at alpha= | 4 | deg
Re: | 1000000 |  |  | Cd Min: | 0.0066 | at alpha= | 0 | deg
Mach: | 0.25 |  |  | Cl=0 at alpha= | -1.7083 | deg
|  |  |  | @ Cl=0.1, Cd= | 0.0066447
|  |  |  | @ Cl=0.4, Cd= | 0.09361
|  |  |  | @ Cl=0.6, Cd= | 0.09361
alpha (deg) | Cl | Cd | Cm | Cl/Cd
-13 | -0.063 | 0.09366 | -0.003 | -0.676
-12.5 | -0.061 | 0.08729 | -0.004 | -0.694
-12 | -0.18 | 0.08926 | -0.004 | -2.012
-11.5 | -0.245 | 0.08514 | -0.005 | -2.873
-11 | -0.301 | 0.08077 | -0.005 | -3.722
-10.5 | -0.35 | 0.07644 | -0.006 | -4.577
-10 | -0.392 | 0.07278 | -0.006 | -5.383
-9.5 | -0.425 | 0.0757 | -0.006 | -5.616
-9 | -0.449 | 0.06809 | -0.007 | -6.592
-8.5 | -0.462 | 0.06178 | -0.007 | -7.483
-8 | -0.465 | 0.05641 | -0.008 | -8.25
-7.5 | -0.458 | 0.05201 | -0.009 | -8.814
-7 | -0.442 | 0.0478 | -0.01 | -9.25
-6.5 | -0.418 | 0.04462 | -0.01 | -9.361
-6 | -0.386 | 0.04168 | -0.011 | -9.269
-5.5 | -0.35 | 0.03935 | -0.012 | -8.882
-5 | -0.309 | 0.03728 | -0.012 | -8.278
-4.5 | -0.265 | 0.03547 | -0.013 | -7.469
-4 | -0.219 | 0.03394 | -0.013 | -6.443
-3.5 | -0.212 | 0.00949 | -0.033 | -22.367
-3 | -0.153 | 0.00931 | -0.035 | -16.482
-2.5 | -0.094 | 0.00918 | -0.036 | -10.274
-2 | -0.035 | 0.00903 | -0.037 | -3.87
-1.5 | 0.025 | 0.00899 | -0.039 | 2.734
-1 | 0.084 | 0.00665 | -0.04 | 12.664
-0.5 | 0.144 | 0.00663 | -0.042 | 21.704
0 | 0.205 | 0.0066 | -0.043 | 31.049
0.5 | 0.265 | 0.00666 | -0.045 | 39.778
1 | 0.325 | 0.00679 | -0.046 | 47.9
1.5 | 0.385 | 0.00689 | -0.047 | 55.844
2 | 0.445 | 0.01086 | -0.049 | 40.922
2.5 | 0.504 | 0.01111 | -0.05 | 45.34
3 | 0.562 | 0.01139 | -0.051 | 49.395
3.5 | 0.62 | 0.01166 | -0.053 | 53.196
4 | 0.677 | 0.01186 | -0.054 | 57.107
4.5 | 0.588 | 0.03466 | -0.023 | 16.972
5 | 0.632 | 0.03644 | -0.023 | 17.331
5.5 | 0.674 | 0.03846 | -0.023 | 17.514
6 | 0.709 | 0.04068 | -0.024 | 17.426
6.5 | 0.737 | 0.04327 | -0.024 | 17.028
7 | 0.757 | 0.04628 | -0.026 | 16.366
7.5 | 0.768 | 0.04967 | -0.026 | 15.458
8 | 0.767 | 0.05397 | -0.026 | 14.206
8.5 | 0.753 | 0.05821 | -0.026 | 12.941
9 | 0.727 | 0.06375 | -0.026 | 11.399
9.5 | 0.687 | 0.07094 | -0.025 | 9.686
10 | 0.636 | 0.0798 | -0.026 | 7.964
10.5 | 0.574 | 0.08172 | -0.027 | 7.018
11 | 0.502 | 0.08599 | -0.028 | 5.842
11.5 | 0.424 | 0.09111 | -0.03 | 4.655
12 | 0.339 | 0.09481 | -0.031 | 3.578
12.5 | 0.245 | 0.09361 | -0.033 | 2.616

## 46. Re 1M Mach 0.25 (2)
BIGFOIL.COM POLAR EXPORT
NACA001034a08cli0
NACA0010-34 a=0.8 c(li)=0.2 |  |  |  | Cl Max: | 0.8945 | at alpha= | 7.5 | deg
XFOIL ncrit=9 |  |  |  | L/D Max: | 89.3696 | at alpha= | 2 | deg
Re: | 1000000 |  |  | Cd Min: | 0.03211 | at alpha= | 7.5 | deg
Mach: | 0.25 |  |  | Cl=0 at alpha= | -99 | deg
|  |  |  | @ Cl=0.1, Cd= | 0.00434
|  |  |  | @ Cl=0.4, Cd= | 0.0045678
|  |  |  | @ Cl=0.6, Cd= | 0.0085799
alpha (deg) | Cl | Cd | Cm | Cl/Cd
0 | 0.184 | 0.00434 | -0.0439 | 42.3963
0.5 | 0.2398 | 0.0043 | -0.0435 | 55.7674
1 | 0.2957 | 0.00434 | -0.043 | 68.1336
1.5 | 0.3525 | 0.00443 | -0.0427 | 79.5711
2 | 0.4111 | 0.0046 | -0.0429 | 89.3696
3 | 0.5374 | 0.00616 | -0.0461 | 87.2403
3.5 | 0.591 | 0.00835 | -0.0469 | 70.7784
4 | 0.6556 | 0.01 | -0.0494 | 65.56
4.5 | 0.7083 | 0.01083 | -0.0486 | 65.4017
5 | 0.7443 | 0.01181 | -0.0441 | 63.0229
5.5 | 0.7723 | 0.0135 | -0.038 | 57.2074
6 | 0.8078 | 0.01499 | -0.0334 | 53.8893
6.5 | 0.8455 | 0.01709 | -0.0292 | 49.4734
7 | 0.8844 | 0.02255 | -0.0246 | 39.2195
7.5 | 0.8945 | 0.03211 | -0.016 | 27.8574

## 47. Re 1M Mach 0.50 (1)
BIGFOIL.COM POLAR EXPORT
NACA001034a08cli0
NACA0010-34 a=0.8 c(li)=0.2 |  |  |  | Cl Max: | 1.144 | at alpha= | 20 | deg
JavaFoil+Calcfoil stall+Eppler ext transition |  |  |  | L/D Max: | 59.86 | at alpha= | 1.5 | deg
Re: | 1000000 |  |  | Cd Min: | 0.00682 | at alpha= | -0.5 | deg
Mach: | 0.5 |  |  | Cl=0 at alpha= | -1.7046 | deg
|  |  |  | @ Cl=0.1, Cd= | 0.0068746
|  |  |  | @ Cl=0.4, Cd= | 0.0071184
|  |  |  | @ Cl=0.6, Cd= | 0.012035
alpha (deg) | Cl | Cd | Cm | Cl/Cd
-20 | -0.962 | 0.19238 | 0.007 | -5.003
-19.5 | -0.938 | 0.19002 | 0.006 | -4.935
-19 | -0.915 | 0.18705 | 0.005 | -4.893
-18.5 | -0.888 | 0.17937 | 0.004 | -4.95
-18 | -0.86 | 0.17184 | 0.004 | -5.007
-17.5 | -0.834 | 0.17049 | 0.003 | -4.892
-17 | -0.808 | 0.16398 | 0.002 | -4.929
-16.5 | -0.783 | 0.15115 | 0.001 | -5.181
-16 | -0.757 | 0.145 | 0 | -5.222
-15.5 | -0.732 | 0.14165 | 0 | -5.165
-15 | -0.706 | 0.13807 | -0.001 | -5.112
-14.5 | -0.68 | 0.13249 | -0.002 | -5.132
-14 | -0.654 | 0.12893 | -0.002 | -5.073
-13.5 | -0.627 | 0.12399 | -0.003 | -5.056
-13 | -0.6 | 0.11299 | -0.004 | -5.313
-12.5 | -0.574 | 0.10793 | -0.004 | -5.321
-12 | -0.548 | 0.10583 | -0.005 | -5.18
-11.5 | -0.522 | 0.10155 | -0.006 | -5.141
-11 | -0.496 | 0.09797 | -0.006 | -5.063
-10.5 | -0.47 | 0.09439 | -0.007 | -4.976
-10 | -0.443 | 0.07765 | -0.007 | -5.705
-9.5 | -0.417 | 0.06716 | -0.008 | -6.205
-9 | -0.39 | 0.06175 | -0.009 | -6.322
-8.5 | -0.364 | 0.05699 | -0.01 | -6.387
-8 | -0.338 | 0.05239 | -0.011 | -6.445
-7.5 | -0.31 | 0.06909 | -0.01 | -4.489
-7 | -0.284 | 0.05833 | -0.01 | -4.861
-6.5 | -0.257 | 0.05124 | -0.011 | -5.014
-6 | -0.351 | 0.04897 | -0.011 | -7.173
-5.5 | -0.365 | 0.04147 | -0.013 | -8.809
-5 | -0.336 | 0.03831 | -0.013 | -8.762
-4.5 | -0.293 | 0.03615 | -0.014 | -8.101
-4 | -0.243 | 0.03429 | -0.015 | -7.082
-3.5 | -0.191 | 0.03291 | -0.016 | -5.807
-3 | -0.171 | 0.00966 | -0.039 | -17.718
-2.5 | -0.105 | 0.00944 | -0.04 | -11.155
-2 | -0.039 | 0.00926 | -0.042 | -4.215
-1.5 | 0.027 | 0.00911 | -0.043 | 3.016
-1 | 0.094 | 0.00688 | -0.045 | 13.686
-0.5 | 0.161 | 0.00682 | -0.047 | 23.572
0 | 0.229 | 0.00685 | -0.048 | 33.469
0.5 | 0.296 | 0.00693 | -0.05 | 42.771
1 | 0.363 | 0.00703 | -0.051 | 51.706
1.5 | 0.43 | 0.00719 | -0.053 | 59.86
2 | 0.497 | 0.01146 | -0.054 | 43.348
2.5 | 0.562 | 0.01183 | -0.056 | 47.564
3 | 0.627 | 0.01218 | -0.058 | 51.503
3.5 | 0.691 | 0.01246 | -0.059 | 55.442
4 | 0.603 | 0.03357 | -0.025 | 17.969
4.5 | 0.65 | 0.03526 | -0.025 | 18.422
5 | 0.692 | 0.03732 | -0.025 | 18.552
5.5 | 0.73 | 0.03993 | -0.025 | 18.283
6 | 0.74 | 0.04342 | -0.025 | 17.033
6.5 | 0.666 | 0.05122 | -0.027 | 12.995
7 | 0.466 | 0.06131 | -0.026 | 7.603
7.5 | 0.493 | 0.05474 | -0.03 | 9.011
8 | 0.52 | 0.05383 | -0.033 | 9.669
8.5 | 0.547 | 0.05864 | -0.033 | 9.32
9 | 0.573 | 0.06437 | -0.033 | 8.897
9.5 | 0.599 | 0.07449 | -0.033 | 8.038
10 | 0.625 | 0.09315 | -0.035 | 6.715
10.5 | 0.652 | 0.09575 | -0.036 | 6.805
11 | 0.677 | 0.10391 | -0.036 | 6.52
11.5 | 0.704 | 0.10268 | -0.037 | 6.853
12 | 0.73 | 0.11216 | -0.037 | 6.504
12.5 | 0.756 | 0.11412 | -0.04 | 6.628
13 | 0.784 | 0.1259 | -0.044 | 6.226
13.5 | 0.81 | 0.1272 | -0.045 | 6.366
14 | 0.835 | 0.13467 | -0.045 | 6.203
14.5 | 0.861 | 0.13728 | -0.047 | 6.275
15 | 0.887 | 0.14234 | -0.048 | 6.233
15.5 | 0.913 | 0.1462 | -0.049 | 6.247
16 | 0.94 | 0.15005 | -0.051 | 6.263
16.5 | 0.968 | 0.16015 | -0.055 | 6.046
17 | 0.996 | 0.16635 | -0.057 | 5.986
17.5 | 1.017 | 0.16604 | -0.055 | 6.128
18 | 1.042 | 0.18202 | -0.056 | 5.726
18.5 | 1.068 | 0.18483 | -0.057 | 5.776
19 | 1.092 | 0.18916 | -0.058 | 5.775
19.5 | 1.118 | 0.19683 | -0.059 | 5.679
20 | 1.144 | 0.20095 | -0.061 | 5.692

## 48. Re 1M Mach 0.50 (2)
BIGFOIL.COM POLAR EXPORT
NACA001034a08cli0
NACA0010-34 a=0.8 c(li)=0.2 |  |  |  | Cl Max: | 0.8778 | at alpha= | 6.5 | deg
XFOIL ncrit=9 |  |  |  | L/D Max: | 94.7541 | at alpha= | 2.5 | deg
Re: | 1000000 |  |  | Cd Min: | 0.05483 | at alpha= | 8.5 | deg
Mach: | 0.5 |  |  | Cl=0 at alpha= | -99 | deg
|  |  |  | @ Cl=0.1, Cd= | 0.00463
|  |  |  | @ Cl=0.4, Cd= | 0.0047142
|  |  |  | @ Cl=0.6, Cd= | 0.0079842
alpha (deg) | Cl | Cd | Cm | Cl/Cd
0 | 0.208 | 0.00463 | -0.0494 | 44.9244
0.5 | 0.2706 | 0.00457 | -0.0488 | 59.2123
1 | 0.3328 | 0.00457 | -0.048 | 72.8228
1.5 | 0.3947 | 0.00468 | -0.0471 | 84.3376
2.5 | 0.5202 | 0.00549 | -0.0453 | 94.7541
3 | 0.5815 | 0.00698 | -0.045 | 83.3095
3.5 | 0.6364 | 0.00996 | -0.0447 | 63.8956
4 | 0.7159 | 0.0112 | -0.0471 | 63.9196
4.5 | 0.7579 | 0.01254 | -0.0415 | 60.4386
5 | 0.7823 | 0.01425 | -0.0324 | 54.8982
5.5 | 0.8143 | 0.01725 | -0.0245 | 47.2058
6 | 0.8566 | 0.02165 | -0.0181 | 39.5658
6.5 | 0.8778 | 0.02737 | -0.0094 | 32.0716
7 | 0.8777 | 0.03354 | 0.0003 | 26.1688
7.5 | 0.856 | 0.03941 | 0.0106 | 21.7204
8 | 0.8252 | 0.04618 | 0.0173 | 17.8692
8.5 | 0.7903 | 0.05483 | 0.0185 | 14.4136

## 49. Re 2M Mach 0.00 (1)
BIGFOIL.COM POLAR EXPORT
NACA001034a08cli0
NACA0010-34 a=0.8 c(li)=0.2 |  |  |  | Cl Max: | 0.977 | at alpha= | 8 | deg
JavaFoil+Calcfoil stall+Eppler ext transition |  |  |  | L/D Max: | 76.102 | at alpha= | 7.5 | deg
Re: | 2000000 |  |  | Cd Min: | 0.00618 | at alpha= | -1 | deg
Mach: | 0 |  |  | Cl=0 at alpha= | -1.7069 | deg
|  |  |  | @ Cl=0.1, Cd= | 0.00618
|  |  |  | @ Cl=0.4, Cd= | 0.0079988
|  |  |  | @ Cl=0.6, Cd= | 0.010426
alpha (deg) | Cl | Cd | Cm | Cl/Cd
-14.5 | -0.361 | 0.10527 | -0.001 | -3.433
-14 | -0.382 | 0.10075 | -0.002 | -3.792
-13.5 | -0.403 | 0.09558 | -0.002 | -4.213
-13 | -0.423 | 0.09115 | -0.003 | -4.643
-12.5 | -0.443 | 0.08719 | -0.003 | -5.082
-12 | -0.462 | 0.08263 | -0.004 | -5.589
-11.5 | -0.479 | 0.07929 | -0.004 | -6.037
-11 | -0.493 | 0.07563 | -0.005 | -6.519
-10.5 | -0.504 | 0.07078 | -0.005 | -7.123
-10 | -0.511 | 0.0675 | -0.006 | -7.573
-9.5 | -0.514 | 0.06364 | -0.006 | -8.071
-9 | -0.511 | 0.05868 | -0.007 | -8.707
-8.5 | -0.503 | 0.05511 | -0.008 | -9.121
-8 | -0.489 | 0.05129 | -0.008 | -9.527
-7.5 | -0.47 | 0.04773 | -0.01 | -9.839
-7 | -0.447 | 0.04401 | -0.012 | -10.147
-6.5 | -0.511 | 0.01043 | -0.024 | -48.997
-6 | -0.469 | 0.0098 | -0.025 | -47.828
-5.5 | -0.422 | 0.00976 | -0.027 | -43.204
-5 | -0.3 | 0.03623 | -0.012 | -8.286
-4.5 | -0.318 | 0.0089 | -0.029 | -35.749
-4 | -0.262 | 0.00874 | -0.031 | -30
-3.5 | -0.206 | 0.00859 | -0.032 | -23.954
-3 | -0.149 | 0.00844 | -0.034 | -17.62
-2.5 | -0.091 | 0.0083 | -0.035 | -11.015
-2 | -0.034 | 0.00825 | -0.036 | -4.107
-1.5 | 0.024 | 0.00815 | -0.038 | 2.923
-1 | 0.082 | 0.00618 | -0.039 | 13.21
-0.5 | 0.139 | 0.00618 | -0.04 | 22.566
0 | 0.198 | 0.00624 | -0.042 | 31.829
0.5 | 0.257 | 0.00624 | -0.043 | 41.094
1 | 0.315 | 0.00631 | -0.044 | 49.837
1.5 | 0.373 | 0.00643 | -0.046 | 57.939
2 | 0.431 | 0.0098 | -0.047 | 43.95
2.5 | 0.488 | 0.01002 | -0.049 | 48.702
3 | 0.545 | 0.01019 | -0.05 | 53.46
3.5 | 0.601 | 0.01043 | -0.051 | 57.617
4 | 0.657 | 0.01069 | -0.053 | 61.433
4.5 | 0.711 | 0.01091 | -0.054 | 65.186
5 | 0.765 | 0.01122 | -0.055 | 68.135
5.5 | 0.817 | 0.01089 | -0.057 | 74.988
6 | 0.863 | 0.0117 | -0.058 | 73.709
6.5 | 0.724 | 0.04161 | -0.024 | 17.387
7 | 0.935 | 0.01275 | -0.06 | 73.297
7.5 | 0.96 | 0.01262 | -0.062 | 76.102
8 | 0.977 | 0.01391 | -0.063 | 70.263
8.5 | 0.798 | 0.05155 | -0.035 | 15.489
9 | 0.792 | 0.05734 | -0.03 | 13.819
9.5 | 0.784 | 0.06158 | -0.029 | 12.732
10 | 0.77 | 0.06648 | -0.028 | 11.58
10.5 | 0.75 | 0.07132 | -0.028 | 10.521
11 | 0.726 | 0.07635 | -0.028 | 9.511
11.5 | 0.698 | 0.08269 | -0.028 | 8.443
12 | 0.667 | 0.08566 | -0.029 | 7.792
12.5 | 0.635 | 0.08993 | -0.03 | 7.06
13 | 0.601 | 0.09635 | -0.031 | 6.241

## 50. Re 2M Mach 0.00 (2)
BIGFOIL.COM POLAR EXPORT
NACA001034a08cli0
NACA0010-34 a=0.8 c(li)=0.2 |  |  |  | Cl Max: | 1.0433 | at alpha= | 9.5 | deg
XFOIL ncrit=9 |  |  |  | L/D Max: | 102.966 | at alpha= | 2 | deg
Re: | 2000000 |  |  | Cd Min: | 0.08285 | at alpha= | 12 | deg
Mach: | 0 |  |  | Cl=0 at alpha= | -99 | deg
|  |  |  | @ Cl=0.1, Cd= | 0.0035
|  |  |  | @ Cl=0.4, Cd= | 0.0039366
|  |  |  | @ Cl=0.6, Cd= | 0.0082109
alpha (deg) | Cl | Cd | Cm | Cl/Cd
0 | 0.182 | 0.0035 | -0.0433 | 52
0.5 | 0.2361 | 0.00348 | -0.0431 | 67.8448
1 | 0.2898 | 0.0035 | -0.0429 | 82.8
1.5 | 0.3426 | 0.00354 | -0.0424 | 96.7797
2 | 0.3923 | 0.00381 | -0.0412 | 102.9659
2.5 | 0.4367 | 0.00454 | -0.0391 | 96.1894
3 | 0.4838 | 0.00546 | -0.0378 | 88.6081
4 | 0.5923 | 0.00816 | -0.0393 | 72.5858
4.5 | 0.6558 | 0.00858 | -0.0416 | 76.4336
6 | 0.8286 | 0.01106 | -0.0448 | 74.9186
6.5 | 0.8693 | 0.01152 | -0.0421 | 75.4601
7 | 0.9077 | 0.01228 | -0.0389 | 73.9169
7.5 | 0.9443 | 0.01336 | -0.0355 | 70.6811
8 | 0.9768 | 0.01527 | -0.0314 | 63.9686
8.5 | 1.0073 | 0.01865 | -0.0271 | 54.0107
9 | 1.0345 | 0.02327 | -0.0226 | 44.4564
9.5 | 1.0433 | 0.03003 | -0.0157 | 34.7419
10 | 1.0196 | 0.04076 | -0.0052 | 25.0147
10.5 | 1.0014 | 0.04801 | 0.0032 | 20.8582
11 | 0.9627 | 0.05623 | 0.0104 | 17.1208
11.5 | 0.9132 | 0.06671 | 0.012 | 13.6891
12 | 0.8548 | 0.08285 | 0.0029 | 10.3174

## 51. Re 2M Mach 0.10 (1)
BIGFOIL.COM POLAR EXPORT
NACA001034a08cli0
NACA0010-34 a=0.8 c(li)=0.2 |  |  |  | Cl Max: | 0.976 | at alpha= | 8 | deg
JavaFoil+Calcfoil stall+Eppler ext transition |  |  |  | L/D Max: | 75.505 | at alpha= | 7.5 | deg
Re: | 2000000 |  |  | Cd Min: | 0.00618 | at alpha= | -0.5 | deg
Mach: | 0.1 |  |  | Cl=0 at alpha= | -1.7069 | deg
|  |  |  | @ Cl=0.1, Cd= | 0.0061938
|  |  |  | @ Cl=0.4, Cd= | 0.0079167
|  |  |  | @ Cl=0.6, Cd= | 0.09452
alpha (deg) | Cl | Cd | Cm | Cl/Cd
-11.5 | -0.456 | 0.07996 | -0.004 | -5.705
-11 | -0.474 | 0.07557 | -0.005 | -6.274
-10.5 | -0.489 | 0.07098 | -0.005 | -6.886
-10 | -0.499 | 0.06726 | -0.006 | -7.422
-9.5 | -0.505 | 0.06358 | -0.006 | -7.936
-9 | -0.505 | 0.05908 | -0.007 | -8.542
-8.5 | -0.499 | 0.05545 | -0.008 | -8.993
-8 | -0.487 | 0.05167 | -0.008 | -9.416
-7.5 | -0.469 | 0.04792 | -0.01 | -9.78
-7 | -0.445 | 0.04481 | -0.011 | -9.939
-6.5 | -0.512 | 0.01049 | -0.024 | -48.843
-6 | -0.47 | 0.00989 | -0.025 | -47.564
-5.5 | -0.423 | 0.00946 | -0.027 | -44.775
-5 | -0.373 | 0.00912 | -0.028 | -40.884
-4.5 | -0.319 | 0.00895 | -0.03 | -35.695
-4 | -0.263 | 0.00879 | -0.031 | -29.989
-3.5 | -0.207 | 0.00863 | -0.032 | -23.938
-3 | -0.149 | 0.00848 | -0.034 | -17.614
-2.5 | -0.092 | 0.00837 | -0.035 | -10.975
-2 | -0.034 | 0.00824 | -0.036 | -4.132
-1.5 | 0.024 | 0.0081 | -0.038 | 2.954
-1 | 0.082 | 0.0062 | -0.039 | 13.233
-0.5 | 0.14 | 0.00618 | -0.041 | 22.65
0 | 0.199 | 0.00621 | -0.042 | 32.109
0.5 | 0.258 | 0.00629 | -0.043 | 41.026
1 | 0.316 | 0.00632 | -0.045 | 50.03
1.5 | 0.375 | 0.00649 | -0.046 | 57.765
2 | 0.433 | 0.0098 | -0.047 | 44.131
2.5 | 0.49 | 0.01003 | -0.049 | 48.888
3 | 0.548 | 0.01027 | -0.05 | 53.338
3.5 | 0.604 | 0.01051 | -0.051 | 57.473
4 | 0.66 | 0.01077 | -0.053 | 61.293
4.5 | 0.715 | 0.01097 | -0.054 | 65.134
5 | 0.768 | 0.01126 | -0.055 | 68.247
5.5 | 0.82 | 0.0109 | -0.057 | 75.264
6 | 0.695 | 0.03939 | -0.024 | 17.641
6.5 | 0.726 | 0.04167 | -0.024 | 17.42
7 | 0.937 | 0.01282 | -0.061 | 73.043
7.5 | 0.961 | 0.01272 | -0.062 | 75.505
8 | 0.976 | 0.01398 | -0.063 | 69.8
8.5 | 0.791 | 0.05315 | -0.032 | 14.886
9 | 0.786 | 0.05797 | -0.03 | 13.555
9.5 | 0.774 | 0.06239 | -0.028 | 12.406
10 | 0.756 | 0.06674 | -0.028 | 11.33
10.5 | 0.733 | 0.07261 | -0.028 | 10.089
11 | 0.704 | 0.0787 | -0.028 | 8.942
11.5 | 0.671 | 0.0822 | -0.029 | 8.166
12 | 0.636 | 0.08615 | -0.03 | 7.382
12.5 | 0.599 | 0.09176 | -0.03 | 6.527
13 | 0.561 | 0.09452 | -0.032 | 5.94

## 52. Re 2M Mach 0.10 (2)
BIGFOIL.COM POLAR EXPORT
NACA001034a08cli0
NACA0010-34 a=0.8 c(li)=0.2 |  |  |  | Cl Max: | 1.0313 | at alpha= | 9 | deg
XFOIL ncrit=9 |  |  |  | L/D Max: | 102.977 | at alpha= | 2 | deg
Re: | 2000000 |  |  | Cd Min: | 0.07117 | at alpha= | 11.5 | deg
Mach: | 0.1 |  |  | Cl=0 at alpha= | -99 | deg
|  |  |  | @ Cl=0.1, Cd= | 0.00351
|  |  |  | @ Cl=0.4, Cd= | 0.0039219
|  |  |  | @ Cl=0.6, Cd= | 0.0082046
alpha (deg) | Cl | Cd | Cm | Cl/Cd
0 | 0.183 | 0.00351 | -0.0435 | 52.1368
0.5 | 0.2374 | 0.00349 | -0.0434 | 68.0229
1 | 0.2914 | 0.00351 | -0.0431 | 83.0199
1.5 | 0.3444 | 0.00355 | -0.0426 | 97.0141
2 | 0.3944 | 0.00383 | -0.0414 | 102.9765
2.5 | 0.4389 | 0.00456 | -0.0392 | 96.25
3 | 0.486 | 0.00549 | -0.0379 | 88.5246
3.5 | 0.5341 | 0.00705 | -0.0373 | 75.7589
4 | 0.5951 | 0.00817 | -0.0393 | 72.8397
4.5 | 0.6588 | 0.00862 | -0.0415 | 76.4269
5 | 0.7245 | 0.00921 | -0.0443 | 78.6645
5.5 | 0.7879 | 0.00991 | -0.0465 | 79.5055
6 | 0.8321 | 0.01113 | -0.0445 | 74.7619
6.5 | 0.8723 | 0.01166 | -0.0415 | 74.8113
7 | 0.9094 | 0.01257 | -0.0379 | 72.3469
7.5 | 0.9454 | 0.01378 | -0.0342 | 68.6067
8 | 0.9779 | 0.01594 | -0.03 | 61.3488
8.5 | 1.0085 | 0.01967 | -0.0257 | 51.271
9 | 1.0313 | 0.02498 | -0.0204 | 41.285
9.5 | 1.0278 | 0.0332 | -0.0118 | 30.9578
10 | 1.0013 | 0.04432 | -0.0016 | 22.5925
10.5 | 0.9737 | 0.05143 | 0.0071 | 18.9325
11 | 0.932 | 0.06003 | 0.0123 | 15.5256
11.5 | 0.8844 | 0.07117 | 0.0106 | 12.4266

## 53. Re 2M Mach 0.25 (1)
BIGFOIL.COM POLAR EXPORT
NACA001034a08cli0
NACA0010-34 a=0.8 c(li)=0.2 |  |  |  | Cl Max: | 0.957 | at alpha= | 7.5 | deg
JavaFoil+Calcfoil stall+Eppler ext transition |  |  |  | L/D Max: | 72.614 | at alpha= | 7.5 | deg
Re: | 2000000 |  |  | Cd Min: | 0.00623 | at alpha= | -0.5 | deg
Mach: | 0.25 |  |  | Cl=0 at alpha= | -1.7083 | deg
|  |  |  | @ Cl=0.1, Cd= | 0.0062447
|  |  |  | @ Cl=0.4, Cd= | 0.08972
|  |  |  | @ Cl=0.6, Cd= | 0.08972
alpha (deg) | Cl | Cd | Cm | Cl/Cd
-11.5 | -0.245 | 0.07931 | -0.005 | -3.089
-11 | -0.301 | 0.07563 | -0.005 | -3.978
-10.5 | -0.35 | 0.07177 | -0.006 | -4.878
-10 | -0.392 | 0.06789 | -0.006 | -5.774
-9.5 | -0.425 | 0.06452 | -0.007 | -6.595
-9 | -0.449 | 0.06121 | -0.007 | -7.339
-8.5 | -0.463 | 0.05818 | -0.008 | -7.952
-8 | -0.466 | 0.05349 | -0.008 | -8.709
-7.5 | -0.459 | 0.04937 | -0.009 | -9.293
-7 | -0.443 | 0.04615 | -0.01 | -9.592
-6.5 | -0.516 | 0.01035 | -0.025 | -49.889
-6 | -0.478 | 0.01006 | -0.026 | -47.465
-5.5 | -0.432 | 0.01006 | -0.028 | -42.948
-5 | -0.309 | 0.03639 | -0.012 | -8.483
-4.5 | -0.328 | 0.00908 | -0.03 | -36.095
-4 | -0.27 | 0.0089 | -0.032 | -30.391
-3.5 | -0.212 | 0.00865 | -0.033 | -24.533
-3 | -0.153 | 0.00857 | -0.035 | -17.901
-2.5 | -0.094 | 0.00842 | -0.036 | -11.201
-2 | -0.035 | 0.00829 | -0.037 | -4.22
-1.5 | 0.025 | 0.00818 | -0.039 | 3.006
-1 | 0.084 | 0.00625 | -0.04 | 13.494
-0.5 | 0.144 | 0.00623 | -0.042 | 23.096
0 | 0.205 | 0.00629 | -0.043 | 32.607
0.5 | 0.265 | 0.00633 | -0.045 | 41.874
1 | 0.325 | 0.00637 | -0.046 | 51.013
1.5 | 0.385 | 0.00653 | -0.047 | 58.944
2 | 0.445 | 0.00993 | -0.049 | 44.767
2.5 | 0.504 | 0.01011 | -0.05 | 49.83
3 | 0.562 | 0.01037 | -0.052 | 54.255
3.5 | 0.62 | 0.01063 | -0.053 | 58.357
4 | 0.677 | 0.01084 | -0.054 | 62.476
4.5 | 0.733 | 0.01116 | -0.056 | 65.684
5 | 0.787 | 0.01152 | -0.057 | 68.356
5.5 | 0.84 | 0.01182 | -0.058 | 71.026
6 | 0.709 | 0.0396 | -0.024 | 17.911
6.5 | 0.737 | 0.04201 | -0.024 | 17.545
7 | 0.944 | 0.01332 | -0.062 | 70.845
7.5 | 0.957 | 0.01318 | -0.064 | 72.614
8 | 0.769 | 0.0516 | -0.03 | 14.898
8.5 | 0.754 | 0.05568 | -0.028 | 13.542
9 | 0.727 | 0.06079 | -0.027 | 11.962
9.5 | 0.688 | 0.06705 | -0.027 | 10.255
10 | 0.636 | 0.07107 | -0.028 | 8.949
10.5 | 0.574 | 0.07597 | -0.029 | 7.554
11 | 0.503 | 0.0797 | -0.03 | 6.308
11.5 | 0.425 | 0.08181 | -0.032 | 5.19
12 | 0.34 | 0.08547 | -0.034 | 3.978
12.5 | 0.245 | 0.08972 | -0.036 | 2.735

## 54. Re 2M Mach 0.25 (2)
BIGFOIL.COM POLAR EXPORT
NACA001034a08cli0
NACA0010-34 a=0.8 c(li)=0.2 |  |  |  | Cl Max: | 0.9913 | at alpha= | 8.5 | deg
XFOIL ncrit=9 |  |  |  | L/D Max: | 103.444 | at alpha= | 2 | deg
Re: | 2000000 |  |  | Cd Min: | 0.26411 | at alpha= | 20 | deg
Mach: | 0.25 |  |  | Cl=0 at alpha= | -1.7104 | deg
|  |  |  | @ Cl=0.1, Cd= | 0.0036496
|  |  |  | @ Cl=0.4, Cd= | 0.0038897
|  |  |  | @ Cl=0.6, Cd= | 0.0081307
alpha (deg) | Cl | Cd | Cm | Cl/Cd
-6 | -0.4499 | 0.01393 | -0.0536 | -32.2972
-5.5 | -0.4002 | 0.01167 | -0.0518 | -34.2931
-5 | -0.3453 | 0.01083 | -0.0512 | -31.8837
-4.5 | -0.2998 | 0.00849 | -0.0487 | -35.3121
-4 | -0.2454 | 0.00777 | -0.0481 | -31.583
-3.5 | -0.1891 | 0.00736 | -0.0478 | -25.6929
-3 | -0.1341 | 0.00677 | -0.0473 | -19.808
-2.5 | -0.0783 | 0.0063 | -0.0471 | -12.4286
-2 | -0.0296 | 0.00501 | -0.0461 | -5.9082
-1.5 | 0.0215 | 0.00417 | -0.0453 | 5.1559
-1 | 0.0744 | 0.00369 | -0.0446 | 20.1626
-0.5 | 0.1315 | 0.0036 | -0.0447 | 36.5278
0 | 0.1885 | 0.00356 | -0.0448 | 52.9494
0.5 | 0.2447 | 0.00355 | -0.0446 | 68.9296
1 | 0.3 | 0.00358 | -0.0443 | 83.7989
1.5 | 0.3547 | 0.00364 | -0.0438 | 97.4451
2 | 0.4055 | 0.00392 | -0.0424 | 103.4439
2.5 | 0.451 | 0.00466 | -0.04 | 96.7811
3 | 0.4977 | 0.00565 | -0.0382 | 88.0885
3.5 | 0.5456 | 0.00735 | -0.0372 | 74.2313
4 | 0.6104 | 0.00828 | -0.0393 | 73.7198
4.5 | 0.6754 | 0.00893 | -0.0412 | 75.6327
5 | 0.7439 | 0.0095 | -0.0439 | 78.3053
5.5 | 0.8059 | 0.01081 | -0.0451 | 74.5513
6 | 0.8485 | 0.01172 | -0.042 | 72.3976
6.5 | 0.8819 | 0.01298 | -0.0368 | 67.943
7 | 0.9122 | 0.01526 | -0.0311 | 59.7772
7.5 | 0.95 | 0.01737 | -0.0271 | 54.692
8 | 0.9808 | 0.02172 | -0.022 | 45.1565
8.5 | 0.9913 | 0.02919 | -0.0142 | 33.9603
9 | 0.9841 | 0.03731 | -0.0054 | 26.3763
9.5 | 0.9493 | 0.04564 | 0.005 | 20.7997
10 | 0.9043 | 0.05384 | 0.0124 | 16.7961
10.5 | 0.8678 | 0.06276 | 0.0134 | 13.8273
11 | 0.8375 | 0.07392 | 0.0082 | 11.3298
11.5 | 0.785 | 0.10273 | -0.0109 | 7.6414
12 | 0.7651 | 0.11866 | -0.0188 | 6.4478
12.5 | 0.7607 | 0.12948 | -0.0238 | 5.875
13 | 0.762 | 0.13874 | -0.0282 | 5.4923
14 | 0.7604 | 0.16059 | -0.0377 | 4.735
14.5 | 0.759 | 0.17288 | -0.0427 | 4.3903
15 | 0.7682 | 0.18227 | -0.0469 | 4.2146
15.5 | 0.7792 | 0.19131 | -0.0511 | 4.073
16 | 0.7915 | 0.20006 | -0.0554 | 3.9563
16.5 | 0.8048 | 0.20854 | -0.0596 | 3.8592
17 | 0.8191 | 0.21686 | -0.0639 | 3.7771
17.5 | 0.8343 | 0.22503 | -0.0683 | 3.7075
18 | 0.8499 | 0.23307 | -0.0727 | 3.6465
18.5 | 0.8661 | 0.24097 | -0.0772 | 3.5942
19 | 0.8828 | 0.24879 | -0.0819 | 3.5484
19.5 | 0.8997 | 0.2565 | -0.0866 | 3.5076
20 | 0.9172 | 0.26411 | -0.0913 | 3.4728

## 55. Re 2M Mach 0.50 (1)
BIGFOIL.COM POLAR EXPORT
NACA001034a08cli0
NACA0010-34 a=0.8 c(li)=0.2 |  |  |  | Cl Max: | 1.15 | at alpha= | 20 | deg
JavaFoil+Calcfoil stall+Eppler ext transition |  |  |  | L/D Max: | 66.31 | at alpha= | 4.5 | deg
Re: | 2000000 |  |  | Cd Min: | 0.00645 | at alpha= | -1 | deg
Mach: | 0.5 |  |  | Cl=0 at alpha= | -1.7046 | deg
|  |  |  | @ Cl=0.1, Cd= | 0.0064509
|  |  |  | @ Cl=0.4, Cd= | 0.0068049
|  |  |  | @ Cl=0.6, Cd= | 0.010943
alpha (deg) | Cl | Cd | Cm | Cl/Cd
-20 | -0.964 | 0.17672 | 0.007 | -5.454
-19.5 | -0.939 | 0.1697 | 0.006 | -5.533
-19 | -0.916 | 0.17286 | 0.005 | -5.301
-18.5 | -0.891 | 0.16166 | 0.005 | -5.509
-18 | -0.864 | 0.15845 | 0.004 | -5.45
-17.5 | -0.836 | 0.15209 | 0.003 | -5.495
-17 | -0.81 | 0.14792 | 0.002 | -5.474
-16.5 | -0.784 | 0.13848 | 0.001 | -5.665
-16 | -0.758 | 0.13144 | 0 | -5.77
-15.5 | -0.733 | 0.12854 | 0 | -5.699
-15 | -0.707 | 0.12493 | -0.001 | -5.657
-14.5 | -0.681 | 0.11989 | -0.002 | -5.677
-14 | -0.655 | 0.11642 | -0.003 | -5.623
-13.5 | -0.629 | 0.11301 | -0.003 | -5.563
-13 | -0.601 | 0.10283 | -0.004 | -5.843
-12.5 | -0.575 | 0.09847 | -0.004 | -5.837
-12 | -0.549 | 0.09564 | -0.005 | -5.736
-11.5 | -0.522 | 0.09176 | -0.006 | -5.694
-11 | -0.496 | 0.08883 | -0.007 | -5.588
-10.5 | -0.47 | 0.08552 | -0.007 | -5.496
-10 | -0.444 | 0.07112 | -0.008 | -6.236
-9.5 | -0.417 | 0.06359 | -0.009 | -6.565
-9 | -0.391 | 0.05797 | -0.01 | -6.748
-8.5 | -0.366 | 0.05282 | -0.012 | -6.937
-8 | -0.416 | 0.01192 | -0.023 | -34.926
-7.5 | -0.31 | 0.06248 | -0.01 | -4.968
-7 | -0.284 | 0.0534 | -0.011 | -5.314
-6.5 | -0.257 | 0.04828 | -0.011 | -5.324
-6 | -0.352 | 0.04602 | -0.011 | -7.638
-5.5 | -0.366 | 0.03972 | -0.014 | -9.21
-5 | -0.336 | 0.03717 | -0.013 | -9.033
-4.5 | -0.293 | 0.03533 | -0.014 | -8.292
-4 | -0.243 | 0.03365 | -0.015 | -7.218
-3.5 | -0.236 | 0.00899 | -0.037 | -26.279
-3 | -0.171 | 0.00878 | -0.039 | -19.49
-2.5 | -0.105 | 0.00858 | -0.04 | -12.266
-2 | -0.039 | 0.00845 | -0.042 | -4.623
-1.5 | 0.027 | 0.00833 | -0.043 | 3.3
-1 | 0.094 | 0.00645 | -0.045 | 14.604
-0.5 | 0.161 | 0.00646 | -0.047 | 24.878
0 | 0.229 | 0.00645 | -0.048 | 35.533
0.5 | 0.296 | 0.0065 | -0.05 | 45.55
1 | 0.363 | 0.0067 | -0.051 | 54.256
1.5 | 0.43 | 0.00689 | -0.053 | 62.479
2 | 0.497 | 0.01044 | -0.054 | 47.573
2.5 | 0.562 | 0.01075 | -0.056 | 52.342
3 | 0.627 | 0.01108 | -0.058 | 56.598
3.5 | 0.691 | 0.01135 | -0.059 | 60.827
4 | 0.752 | 0.01176 | -0.061 | 63.947
4.5 | 0.81 | 0.01221 | -0.062 | 66.31
5 | 0.693 | 0.03656 | -0.025 | 18.945
5.5 | 0.73 | 0.03882 | -0.026 | 18.812
6 | 0.74 | 0.04178 | -0.026 | 17.704
6.5 | 0.666 | 0.04798 | -0.028 | 13.88
7 | 0.466 | 0.05616 | -0.028 | 8.306
7.5 | 0.495 | 0.05157 | -0.035 | 9.599
8 | 0.648 | 0.01565 | -0.073 | 41.363
8.5 | 0.68 | 0.01623 | -0.074 | 41.911
9 | 0.574 | 0.06116 | -0.036 | 9.382
9.5 | 0.6 | 0.06893 | -0.035 | 8.699
10 | 0.626 | 0.0839 | -0.036 | 7.46
10.5 | 0.652 | 0.08627 | -0.037 | 7.559
11 | 0.678 | 0.09219 | -0.037 | 7.355
11.5 | 0.704 | 0.09348 | -0.038 | 7.533
12 | 0.73 | 0.10032 | -0.039 | 7.278
12.5 | 0.759 | 0.10202 | -0.044 | 7.441
13 | 0.785 | 0.11149 | -0.045 | 7.039
13.5 | 0.811 | 0.11329 | -0.046 | 7.157
14 | 0.837 | 0.11872 | -0.047 | 7.047
14.5 | 0.863 | 0.12336 | -0.048 | 6.994
15 | 0.889 | 0.12828 | -0.049 | 6.929
15.5 | 0.915 | 0.12971 | -0.051 | 7.054
16 | 0.944 | 0.13753 | -0.055 | 6.864
16.5 | 0.971 | 0.14071 | -0.057 | 6.903
17 | 0.998 | 0.14906 | -0.058 | 6.692
17.5 | 1.019 | 0.14989 | -0.056 | 6.798
18 | 1.044 | 0.16012 | -0.057 | 6.519
18.5 | 1.069 | 0.16537 | -0.058 | 6.467
19 | 1.095 | 0.17132 | -0.06 | 6.391
19.5 | 1.121 | 0.17235 | -0.061 | 6.504
20 | 1.15 | 0.17532 | -0.064 | 6.558

## 56. Re 2M Mach 0.50 (2)
BIGFOIL.COM POLAR EXPORT
NACA001034a08cli0
NACA0010-34 a=0.8 c(li)=0.2 |  |  |  | Cl Max: | 0.9985 | at alpha= | 20 | deg
XFOIL ncrit=9 |  |  |  | L/D Max: | 100.479 | at alpha= | 1.5 | deg
Re: | 2000000 |  |  | Cd Min: | 0.29049 | at alpha= | 20 | deg
Mach: | 0.5 |  |  | Cl=0 at alpha= | -1.7472 | deg
|  |  |  | @ Cl=0.1, Cd= | 0.0038887
|  |  |  | @ Cl=0.4, Cd= | 0.003982
|  |  |  | @ Cl=0.6, Cd= | 0.0082736
alpha (deg) | Cl | Cd | Cm | Cl/Cd
-14 | -0.5473 | 0.17176 | -0.0081 | -3.1864
-13.5 | -0.5311 | 0.16427 | -0.0117 | -3.2331
-13 | -0.5153 | 0.15641 | -0.0153 | -3.2945
-12.5 | -0.4989 | 0.14776 | -0.0195 | -3.3764
-12 | -0.4862 | 0.13947 | -0.0231 | -3.4861
-11.5 | -0.4748 | 0.13117 | -0.0264 | -3.6197
-11 | -0.4647 | 0.12289 | -0.0297 | -3.7814
-10.5 | -0.4561 | 0.11458 | -0.0329 | -3.9806
-10 | -0.4496 | 0.10629 | -0.0359 | -4.2299
-9.5 | -0.4462 | 0.09812 | -0.0385 | -4.5475
-9 | -0.4501 | 0.09059 | -0.0395 | -4.9685
-8.5 | -0.4501 | 0.07949 | -0.047 | -5.6623
-8 | -0.4412 | 0.06792 | -0.0581 | -6.4959
-7.5 | -0.433 | 0.05338 | -0.0771 | -8.1117
-7 | -0.443 | 0.04427 | -0.0812 | -10.0068
-6.5 | -0.4454 | 0.03743 | -0.0794 | -11.8995
-6 | -0.4368 | 0.02986 | -0.076 | -14.6283
-5.5 | -0.4128 | 0.02269 | -0.0712 | -18.193
-5 | -0.3748 | 0.0162 | -0.066 | -23.1358
-4.5 | -0.3241 | 0.01157 | -0.0619 | -28.0121
-4 | -0.2664 | 0.00954 | -0.0592 | -27.9245
-3.5 | -0.2095 | 0.00804 | -0.0565 | -26.0572
-3 | -0.1482 | 0.00717 | -0.055 | -20.6695
-2.5 | -0.0841 | 0.00674 | -0.0544 | -12.4777
-2 | -0.0272 | 0.00565 | -0.053 | -4.8142
-1.5 | 0.0266 | 0.00447 | -0.0515 | 5.9508
-1 | 0.0849 | 0.00391 | -0.0503 | 21.7136
-0.5 | 0.1486 | 0.00382 | -0.0502 | 38.9005
0 | 0.2127 | 0.00378 | -0.0502 | 56.2698
0.5 | 0.2755 | 0.00379 | -0.0499 | 72.6913
1 | 0.3373 | 0.00388 | -0.0493 | 86.933
1.5 | 0.3989 | 0.00397 | -0.0486 | 100.4786
2.5 | 0.5027 | 0.0051 | -0.0429 | 98.5686
3 | 0.5459 | 0.00646 | -0.0386 | 84.5046
3.5 | 0.5962 | 0.00824 | -0.036 | 72.3544
4 | 0.6742 | 0.00893 | -0.0382 | 75.4983
4.5 | 0.7465 | 0.01014 | -0.0387 | 73.6193
5 | 0.8171 | 0.01185 | -0.0387 | 68.9536
5.5 | 0.8483 | 0.01465 | -0.0305 | 57.9044
6 | 0.8822 | 0.01906 | -0.0225 | 46.2854
6.5 | 0.8993 | 0.02483 | -0.0127 | 36.2183
7 | 0.899 | 0.0311 | -0.0024 | 28.9068
7.5 | 0.8797 | 0.03714 | 0.0083 | 23.6861
8 | 0.8535 | 0.04381 | 0.0161 | 19.4819
8.5 | 0.8212 | 0.052 | 0.019 | 15.7923
9 | 0.788 | 0.06262 | 0.0154 | 12.5838
9.5 | 0.7608 | 0.07696 | 0.005 | 9.8857
10 | 0.7471 | 0.09304 | -0.0059 | 8.0299
10.5 | 0.7367 | 0.10571 | -0.0124 | 6.9691
11 | 0.7305 | 0.11739 | -0.0178 | 6.2228
11.5 | 0.729 | 0.12854 | -0.0228 | 5.6714
12 | 0.731 | 0.13927 | -0.0276 | 5.2488
12.5 | 0.7368 | 0.14982 | -0.0323 | 4.9179
13 | 0.7451 | 0.1602 | -0.0369 | 4.6511
13.5 | 0.753 | 0.17 | -0.0412 | 4.4294
14 | 0.767 | 0.17987 | -0.0459 | 4.2642
14.5 | 0.7845 | 0.18984 | -0.051 | 4.1324
15 | 0.8009 | 0.19898 | -0.0557 | 4.025
15.5 | 0.8183 | 0.20794 | -0.0604 | 3.9353
16 | 0.8365 | 0.21671 | -0.0651 | 3.86
16.5 | 0.8533 | 0.22601 | -0.0698 | 3.7755
17 | 0.873 | 0.23531 | -0.0748 | 3.71
17.5 | 0.8932 | 0.24456 | -0.0799 | 3.6523
18 | 0.9137 | 0.25378 | -0.0852 | 3.6004
18.5 | 0.9345 | 0.26287 | -0.0904 | 3.555
19 | 0.9556 | 0.27202 | -0.0958 | 3.513
19.5 | 0.9769 | 0.28123 | -0.1014 | 3.4737
20 | 0.9985 | 0.29049 | -0.1071 | 3.4373

## 57. Re 3M Mach 0.00 (1)
BIGFOIL.COM POLAR EXPORT
NACA001034a08cli0
NACA0010-34 a=0.8 c(li)=0.2 |  |  |  | Cl Max: | 0.986 | at alpha= | 8.5 | deg
JavaFoil+Calcfoil stall+Eppler ext transition |  |  |  | L/D Max: | 82.379 | at alpha= | 7 | deg
Re: | 3000000 |  |  | Cd Min: | 0.00612 | at alpha= | 0 | deg
Mach: | 0 |  |  | Cl=0 at alpha= | -1.7069 | deg
|  |  |  | @ Cl=0.1, Cd= | 0.0062005
|  |  |  | @ Cl=0.4, Cd= | 0.0078581
|  |  |  | @ Cl=0.6, Cd= | 0.09712
alpha (deg) | Cl | Cd | Cm | Cl/Cd
-12 | -0.462 | 0.08124 | -0.004 | -5.689
-11.5 | -0.479 | 0.07756 | -0.005 | -6.174
-11 | -0.493 | 0.07354 | -0.005 | -6.707
-10.5 | -0.504 | 0.06917 | -0.006 | -7.292
-10 | -0.511 | 0.06576 | -0.006 | -7.777
-9.5 | -0.514 | 0.06154 | -0.007 | -8.35
-9 | -0.511 | 0.05745 | -0.007 | -8.898
-8.5 | -0.503 | 0.05401 | -0.008 | -9.314
-8 | -0.49 | 0.05021 | -0.009 | -9.751
-7.5 | -0.473 | 0.04529 | -0.012 | -10.444
-7 | -0.549 | 0.00989 | -0.023 | -55.448
-6.5 | -0.511 | 0.0094 | -0.024 | -54.41
-6 | -0.469 | 0.00924 | -0.025 | -50.738
-5.5 | -0.422 | 0.00897 | -0.027 | -47.015
-5 | -0.371 | 0.00872 | -0.028 | -42.589
-4.5 | -0.318 | 0.00855 | -0.029 | -37.204
-4 | -0.262 | 0.00838 | -0.031 | -31.307
-3.5 | -0.206 | 0.00822 | -0.032 | -25.032
-3 | -0.149 | 0.00807 | -0.034 | -18.43
-2.5 | -0.091 | 0.00796 | -0.035 | -11.491
-2 | -0.034 | 0.00789 | -0.036 | -4.291
-1.5 | 0.024 | 0.0079 | -0.038 | 3.014
-1 | 0.082 | 0.00621 | -0.039 | 13.138
-0.5 | 0.139 | 0.00618 | -0.04 | 22.535
0 | 0.198 | 0.00612 | -0.042 | 32.443
0.5 | 0.257 | 0.00621 | -0.043 | 41.345
1 | 0.315 | 0.00638 | -0.044 | 49.331
1.5 | 0.373 | 0.00655 | -0.046 | 56.957
2 | 0.431 | 0.00936 | -0.047 | 45.989
2.5 | 0.488 | 0.00953 | -0.049 | 51.178
3 | 0.545 | 0.00974 | -0.05 | 55.958
3.5 | 0.601 | 0.00995 | -0.051 | 60.427
4 | 0.657 | 0.0102 | -0.053 | 64.383
4.5 | 0.711 | 0.0104 | -0.054 | 68.39
5 | 0.765 | 0.01068 | -0.055 | 71.595
5.5 | 0.817 | 0.0104 | -0.057 | 78.498
6 | 0.863 | 0.01065 | -0.058 | 80.999
6.5 | 0.902 | 0.01095 | -0.059 | 82.378
7 | 0.935 | 0.01135 | -0.06 | 82.379
7.5 | 0.96 | 0.01184 | -0.062 | 81.062
8 | 0.977 | 0.01313 | -0.063 | 74.445
8.5 | 0.986 | 0.013 | -0.064 | 75.847
9 | 0.805 | 0.05155 | -0.04 | 15.622
9.5 | 0.785 | 0.06004 | -0.031 | 13.081
10 | 0.771 | 0.06458 | -0.031 | 11.942
10.5 | 0.751 | 0.06961 | -0.029 | 10.785
11 | 0.726 | 0.07494 | -0.029 | 9.694
11.5 | 0.698 | 0.07988 | -0.029 | 8.743
12 | 0.668 | 0.08318 | -0.03 | 8.028
12.5 | 0.636 | 0.08781 | -0.032 | 7.24
13 | 0.602 | 0.09164 | -0.033 | 6.57
13.5 | 0.568 | 0.09712 | -0.035 | 5.854

## 58. Re 3M Mach 0.00 (2)
BIGFOIL.COM POLAR EXPORT
NACA001034a08cli0
NACA0010-34 a=0.8 c(li)=0.2 |  |  |  | Cl Max: | 1.1622 | at alpha= | 11 | deg
XFOIL ncrit=9 |  |  |  | L/D Max: | 98.1197 | at alpha= | 1.5 | deg
Re: | 3000000 |  |  | Cd Min: | 0.15068 | at alpha= | 14 | deg
Mach: | 0 |  |  | Cl=0 at alpha= | -99 | deg
|  |  |  | @ Cl=0.1, Cd= | 0.00331
|  |  |  | @ Cl=0.4, Cd= | 0.0041558
|  |  |  | @ Cl=0.6, Cd= | 0.0075308
alpha (deg) | Cl | Cd | Cm | Cl/Cd
0 | 0.1822 | 0.00331 | -0.0433 | 55.0453
0.5 | 0.2367 | 0.00334 | -0.0433 | 70.8683
1 | 0.2911 | 0.00338 | -0.0433 | 86.1243
1.5 | 0.3444 | 0.00351 | -0.043 | 98.1197
2 | 0.3916 | 0.00403 | -0.0416 | 97.1712
2.5 | 0.437 | 0.00471 | -0.0399 | 92.7813
3 | 0.481 | 0.00559 | -0.0379 | 86.0465
3.5 | 0.5243 | 0.00672 | -0.0359 | 78.0208
4 | 0.5776 | 0.00735 | -0.0359 | 78.585
4.5 | 0.6383 | 0.00784 | -0.0375 | 81.4158
5 | 0.7002 | 0.00816 | -0.0395 | 85.8088
5.5 | 0.763 | 0.00886 | -0.0417 | 86.1174
6 | 0.8251 | 0.00938 | -0.0438 | 87.9638
6.5 | 0.8863 | 0.00992 | -0.0458 | 89.3448
7.5 | 0.9628 | 0.01189 | -0.0394 | 80.9756
8 | 0.9993 | 0.01297 | -0.0359 | 77.047
8.5 | 1.0352 | 0.01449 | -0.0325 | 71.4424
9 | 1.0709 | 0.01652 | -0.0293 | 64.8245
9.5 | 1.1052 | 0.01905 | -0.0261 | 58.0157
10 | 1.1343 | 0.02232 | -0.0223 | 50.8199
10.5 | 1.1549 | 0.02631 | -0.0174 | 43.8959
11 | 1.1622 | 0.03113 | -0.0112 | 37.3338
11.5 | 1.1507 | 0.03598 | -0.0026 | 31.9817
12 | 1.0014 | 0.05828 | 0.0121 | 17.1826
12.5 | 0.9222 | 0.0758 | 0.0069 | 12.1662
13 | 0.8037 | 0.12345 | -0.0222 | 6.5103
13.5 | 0.7878 | 0.13813 | -0.0287 | 5.7033
14 | 0.7805 | 0.15068 | -0.0341 | 5.1799

## 59. Re 3M Mach 0.10 (1)
BIGFOIL.COM POLAR EXPORT
NACA001034a08cli0
NACA0010-34 a=0.8 c(li)=0.2 |  |  |  | Cl Max: | 0.981 | at alpha= | 8.5 | deg
JavaFoil+Calcfoil stall+Eppler ext transition |  |  |  | L/D Max: | 82.541 | at alpha= | 6.5 | deg
Re: | 3000000 |  |  | Cd Min: | 0.00613 | at alpha= | 0 | deg
Mach: | 0.1 |  |  | Cl=0 at alpha= | -1.7069 | deg
|  |  |  | @ Cl=0.1, Cd= | 0.0062176
|  |  |  | @ Cl=0.4, Cd= | 0.0077614
|  |  |  | @ Cl=0.6, Cd= | 0.09666
alpha (deg) | Cl | Cd | Cm | Cl/Cd
-12 | -0.436 | 0.08097 | -0.004 | -5.386
-11.5 | -0.456 | 0.07743 | -0.005 | -5.893
-11 | -0.474 | 0.07353 | -0.005 | -6.451
-10.5 | -0.489 | 0.0692 | -0.006 | -7.066
-10 | -0.499 | 0.06591 | -0.006 | -7.577
-9.5 | -0.505 | 0.06242 | -0.007 | -8.087
-9 | -0.505 | 0.05786 | -0.007 | -8.726
-8.5 | -0.499 | 0.05407 | -0.008 | -9.227
-8 | -0.487 | 0.0505 | -0.009 | -9.649
-7.5 | -0.47 | 0.0467 | -0.01 | -10.056
-7 | -0.549 | 0.01042 | -0.023 | -52.654
-6.5 | -0.512 | 0.00948 | -0.024 | -54.043
-6 | -0.47 | 0.00933 | -0.025 | -50.417
-5.5 | -0.423 | 0.00899 | -0.027 | -47.1
-5 | -0.373 | 0.00877 | -0.028 | -42.519
-4.5 | -0.32 | 0.00859 | -0.03 | -37.193
-4 | -0.264 | 0.00834 | -0.031 | -31.609
-3.5 | -0.207 | 0.0082 | -0.032 | -25.198
-3 | -0.149 | 0.00805 | -0.034 | -18.564
-2.5 | -0.092 | 0.00799 | -0.035 | -11.498
-2 | -0.034 | 0.00793 | -0.036 | -4.292
-1.5 | 0.024 | 0.0079 | -0.038 | 3.032
-1 | 0.082 | 0.00623 | -0.039 | 13.174
-0.5 | 0.14 | 0.00619 | -0.041 | 22.628
0 | 0.199 | 0.00613 | -0.042 | 32.543
0.5 | 0.258 | 0.00625 | -0.043 | 41.269
1 | 0.316 | 0.00635 | -0.045 | 49.777
1.5 | 0.375 | 0.00652 | -0.046 | 57.484
2 | 0.433 | 0.0094 | -0.047 | 46.03
2.5 | 0.49 | 0.00958 | -0.049 | 51.201
3 | 0.548 | 0.00972 | -0.05 | 56.341
3.5 | 0.604 | 0.00996 | -0.051 | 60.656
4 | 0.66 | 0.01021 | -0.053 | 64.602
4.5 | 0.715 | 0.01042 | -0.054 | 68.597
5 | 0.768 | 0.0107 | -0.056 | 71.784
5.5 | 0.82 | 0.0104 | -0.057 | 78.883
6 | 0.866 | 0.01073 | -0.058 | 80.682
6.5 | 0.905 | 0.01096 | -0.059 | 82.541
7 | 0.937 | 0.01144 | -0.061 | 81.844
7.5 | 0.961 | 0.01195 | -0.062 | 80.348
8 | 0.976 | 0.01324 | -0.063 | 73.704
8.5 | 0.981 | 0.01308 | -0.065 | 75.003
9 | 0.79 | 0.05524 | -0.035 | 14.305
9.5 | 0.775 | 0.06083 | -0.031 | 12.745
10 | 0.757 | 0.06514 | -0.03 | 11.623
10.5 | 0.733 | 0.07063 | -0.029 | 10.374
11 | 0.704 | 0.0753 | -0.029 | 9.35
11.5 | 0.671 | 0.07968 | -0.029 | 8.427
12 | 0.636 | 0.08327 | -0.031 | 7.642
12.5 | 0.6 | 0.08783 | -0.033 | 6.83
13 | 0.562 | 0.09191 | -0.034 | 6.117
13.5 | 0.524 | 0.09666 | -0.035 | 5.426

## 60. Re 3M Mach 0.10 (2)
BIGFOIL.COM POLAR EXPORT
NACA001034a08cli0
NACA0010-34 a=0.8 c(li)=0.2 |  |  |  | Cl Max: | 1.118 | at alpha= | 10 | deg
XFOIL ncrit=9 |  |  |  | L/D Max: | 98.3523 | at alpha= | 1.5 | deg
Re: | 3000000 |  |  | Cd Min: | 0.17926 | at alpha= | 15 | deg
Mach: | 0.1 |  |  | Cl=0 at alpha= | -1.7165 | deg
|  |  |  | @ Cl=0.1, Cd= | 0.0034067
|  |  |  | @ Cl=0.4, Cd= | 0.0041442
|  |  |  | @ Cl=0.6, Cd= | 0.0075201
alpha (deg) | Cl | Cd | Cm | Cl/Cd
-11.5 | -0.5302 | 0.11457 | -0.0226 | -4.6277
-11 | -0.5297 | 0.1057 | -0.0266 | -5.0114
-10.5 | -0.5297 | 0.09678 | -0.0309 | -5.4732
-10 | -0.5332 | 0.08704 | -0.0362 | -6.1259
-9.5 | -0.5454 | 0.07477 | -0.0447 | -7.2944
-9 | -0.5744 | 0.05603 | -0.0633 | -10.2517
-7 | -0.5556 | 0.01191 | -0.0476 | -46.6499
-6.5 | -0.5109 | 0.00975 | -0.0457 | -52.4
-6 | -0.4564 | 0.00944 | -0.0459 | -48.3475
-5.5 | -0.404 | 0.00875 | -0.0455 | -46.1714
-5 | -0.3516 | 0.00799 | -0.045 | -44.005
-4.5 | -0.2984 | 0.00738 | -0.0447 | -40.4336
-4 | -0.2453 | 0.00671 | -0.0443 | -36.5574
-3.5 | -0.1898 | 0.00643 | -0.0445 | -29.5179
-3 | -0.1346 | 0.00612 | -0.0446 | -21.9935
-2.5 | -0.0796 | 0.00582 | -0.0447 | -13.677
-1.5 | 0.022 | 0.00411 | -0.0439 | 5.3528
-1 | 0.0732 | 0.00349 | -0.0434 | 20.9742
-0.5 | 0.1279 | 0.00332 | -0.0434 | 38.5241
0 | 0.1832 | 0.00332 | -0.0435 | 55.1807
0.5 | 0.238 | 0.00335 | -0.0435 | 71.0448
1 | 0.2926 | 0.0034 | -0.0435 | 86.0588
1.5 | 0.3462 | 0.00352 | -0.0432 | 98.3523
2 | 0.3937 | 0.00405 | -0.0418 | 97.2099
2.5 | 0.4392 | 0.00473 | -0.04 | 92.8541
3 | 0.4833 | 0.00562 | -0.038 | 85.9964
3.5 | 0.5265 | 0.00678 | -0.0359 | 77.6549
4 | 0.5804 | 0.00736 | -0.0359 | 78.8587
4.5 | 0.6416 | 0.00786 | -0.0375 | 81.6285
5 | 0.7038 | 0.00819 | -0.0395 | 85.9341
5.5 | 0.767 | 0.00891 | -0.0416 | 86.0831
6 | 0.8294 | 0.00946 | -0.0437 | 87.6744
6.5 | 0.8912 | 0.01 | -0.0456 | 89.12
7 | 0.9251 | 0.01155 | -0.0413 | 80.0952
7.5 | 0.9648 | 0.0122 | -0.0383 | 79.082
8 | 0.9998 | 0.01352 | -0.0344 | 73.9497
8.5 | 1.035 | 0.01537 | -0.0307 | 67.339
9 | 1.0694 | 0.01794 | -0.0272 | 59.6098
9.5 | 1.1 | 0.02131 | -0.0232 | 51.619
10 | 1.118 | 0.02629 | -0.0177 | 42.5257
10.5 | 1.0722 | 0.0402 | -0.0042 | 26.6716
11 | 1.0312 | 0.0485 | 0.0063 | 21.2619
11.5 | 0.9922 | 0.05627 | 0.0118 | 17.6328
12 | 0.9291 | 0.06938 | 0.0108 | 13.3915
12.5 | 0.8214 | 0.10892 | -0.0151 | 7.5413
13 | 0.7937 | 0.12702 | -0.0238 | 6.2486
13.5 | 0.7821 | 0.14056 | -0.0297 | 5.5642
14 | 0.7748 | 0.15339 | -0.0351 | 5.0512
14.5 | 0.7591 | 0.16986 | -0.0414 | 4.469
15 | 0.7662 | 0.17926 | -0.0455 | 4.2742

## 61. Re 3M Mach 0.25 (1)
BIGFOIL.COM POLAR EXPORT
NACA001034a08cli0
NACA0010-34 a=0.8 c(li)=0.2 |  |  |  | Cl Max: | 0.957 | at alpha= | 7.5 | deg
JavaFoil+Calcfoil stall+Eppler ext transition |  |  |  | L/D Max: | 80.871 | at alpha= | 6 | deg
Re: | 3000000 |  |  | Cd Min: | 0.00619 | at alpha= | 0 | deg
Mach: | 0.25 |  |  | Cl=0 at alpha= | -1.7083 | deg
|  |  |  | @ Cl=0.1, Cd= | 0.006242
|  |  |  | @ Cl=0.4, Cd= | 0.08518
|  |  |  | @ Cl=0.6, Cd= | 0.08518
alpha (deg) | Cl | Cd | Cm | Cl/Cd
-11.5 | -0.245 | 0.07636 | -0.005 | -3.213
-11 | -0.301 | 0.07314 | -0.006 | -4.12
-10.5 | -0.35 | 0.06938 | -0.006 | -5.051
-10 | -0.392 | 0.06637 | -0.006 | -5.909
-9.5 | -0.426 | 0.06281 | -0.007 | -6.776
-9 | -0.449 | 0.05947 | -0.007 | -7.557
-8.5 | -0.463 | 0.05671 | -0.008 | -8.161
-8 | -0.466 | 0.05207 | -0.009 | -8.949
-7.5 | -0.459 | 0.04824 | -0.01 | -9.517
-7 | -0.444 | 0.04503 | -0.011 | -9.855
-6.5 | -0.516 | 0.00983 | -0.025 | -52.56
-6 | -0.478 | 0.0095 | -0.026 | -50.256
-5.5 | -0.432 | 0.00913 | -0.028 | -47.339
-5 | -0.382 | 0.00889 | -0.029 | -42.967
-4.5 | -0.328 | 0.00861 | -0.03 | -38.049
-4 | -0.27 | 0.00843 | -0.032 | -32.083
-3.5 | -0.212 | 0.00826 | -0.033 | -25.692
-3 | -0.154 | 0.0081 | -0.035 | -18.955
-2.5 | -0.094 | 0.00798 | -0.036 | -11.825
-2 | -0.035 | 0.00801 | -0.037 | -4.367
-1.5 | 0.025 | 0.00793 | -0.039 | 3.102
-1 | 0.084 | 0.00625 | -0.04 | 13.493
-0.5 | 0.144 | 0.00622 | -0.042 | 23.131
0 | 0.205 | 0.00619 | -0.043 | 33.087
0.5 | 0.265 | 0.00625 | -0.045 | 42.374
1 | 0.325 | 0.00644 | -0.046 | 50.507
1.5 | 0.385 | 0.00661 | -0.047 | 58.25
2 | 0.445 | 0.00948 | -0.049 | 46.89
2.5 | 0.504 | 0.00967 | -0.05 | 52.077
3 | 0.562 | 0.00988 | -0.052 | 56.899
3.5 | 0.62 | 0.01014 | -0.053 | 61.163
4 | 0.677 | 0.01035 | -0.054 | 65.465
4.5 | 0.733 | 0.01064 | -0.056 | 68.907
5 | 0.787 | 0.01095 | -0.057 | 71.918
5.5 | 0.84 | 0.01127 | -0.058 | 74.502
6 | 0.884 | 0.01093 | -0.06 | 80.871
6.5 | 0.737 | 0.04149 | -0.025 | 17.773
7 | 0.944 | 0.01249 | -0.062 | 75.6
7.5 | 0.957 | 0.01319 | -0.064 | 72.533
8 | 0.956 | 0.01298 | -0.065 | 73.625
8.5 | 0.755 | 0.05433 | -0.031 | 13.904
9 | 0.728 | 0.05904 | -0.029 | 12.325
9.5 | 0.688 | 0.06443 | -0.028 | 10.676
10 | 0.636 | 0.06967 | -0.028 | 9.132
10.5 | 0.574 | 0.07215 | -0.03 | 7.958
11 | 0.503 | 0.07565 | -0.032 | 6.653
11.5 | 0.425 | 0.07889 | -0.034 | 5.391
12 | 0.341 | 0.08211 | -0.037 | 4.151
12.5 | 0.247 | 0.08518 | -0.04 | 2.894

## 62. Re 3M Mach 0.25 (2)
BIGFOIL.COM POLAR EXPORT
NACA001034a08cli0
NACA0010-34 a=0.8 c(li)=0.2 |  |  |  | Cl Max: | 1.0061 | at alpha= | 8.5 | deg
XFOIL ncrit=9 |  |  |  | L/D Max: | 99.581 | at alpha= | 1.5 | deg
Re: | 3000000 |  |  | Cd Min: | 0.15024 | at alpha= | 13.5 | deg
Mach: | 0.25 |  |  | Cl=0 at alpha= | -99 | deg
|  |  |  | @ Cl=0.1, Cd= | 0.00335
|  |  |  | @ Cl=0.4, Cd= | 0.0040833
|  |  |  | @ Cl=0.6, Cd= | 0.0074952
alpha (deg) | Cl | Cd | Cm | Cl/Cd
0 | 0.1887 | 0.00335 | -0.0447 | 56.3284
1 | 0.3013 | 0.00346 | -0.0447 | 87.0809
1.5 | 0.3565 | 0.00358 | -0.0444 | 99.581
2 | 0.4049 | 0.00414 | -0.0428 | 97.8019
2.5 | 0.4516 | 0.00482 | -0.0409 | 93.6929
3 | 0.4956 | 0.00579 | -0.0385 | 85.5959
4 | 0.5957 | 0.00746 | -0.036 | 79.8525
4.5 | 0.6593 | 0.00798 | -0.0375 | 82.619
5 | 0.7234 | 0.00842 | -0.0392 | 85.9145
5.5 | 0.7887 | 0.00924 | -0.0411 | 85.3571
6 | 0.853 | 0.00994 | -0.0427 | 85.8149
6.5 | 0.9058 | 0.01146 | -0.0419 | 79.0401
7 | 0.9329 | 0.01329 | -0.0354 | 70.1956
7.5 | 0.9669 | 0.01524 | -0.0304 | 63.4449
8 | 0.9967 | 0.01922 | -0.0249 | 51.8574
8.5 | 1.0061 | 0.02741 | -0.0165 | 36.7056
9 | 0.9975 | 0.03703 | -0.007 | 26.9376
9.5 | 0.9785 | 0.04552 | 0.0018 | 21.496
10 | 0.9429 | 0.05231 | 0.0105 | 18.0252
10.5 | 0.9019 | 0.06054 | 0.0142 | 14.8976
11 | 0.8576 | 0.07193 | 0.0106 | 11.9227
11.5 | 0.8141 | 0.09219 | -0.0049 | 8.8307
12 | 0.7893 | 0.11175 | -0.0164 | 7.0631
12.5 | 0.7744 | 0.12579 | -0.023 | 6.1563
13 | 0.7661 | 0.13847 | -0.0285 | 5.5326
13.5 | 0.7625 | 0.15024 | -0.0335 | 5.0752

## 63. Re 3M Mach 0.50 (1)
BIGFOIL.COM POLAR EXPORT
NACA001034a08cli0
NACA0010-34 a=0.8 c(li)=0.2 |  |  |  | Cl Max: | 1.153 | at alpha= | 20 | deg
JavaFoil+Calcfoil stall+Eppler ext transition |  |  |  | L/D Max: | 70.009 | at alpha= | 4.5 | deg
Re: | 3000000 |  |  | Cd Min: | 0.00638 | at alpha= | 0 | deg
Mach: | 0.5 |  |  | Cl=0 at alpha= | -1.7046 | deg
|  |  |  | @ Cl=0.1, Cd= | 0.0064655
|  |  |  | @ Cl=0.4, Cd= | 0.0068215
|  |  |  | @ Cl=0.6, Cd= | 0.010408
alpha (deg) | Cl | Cd | Cm | Cl/Cd
-20 | -0.965 | 0.16714 | 0.007 | -5.773
-19.5 | -0.94 | 0.16186 | 0.006 | -5.805
-19 | -0.917 | 0.16257 | 0.005 | -5.639
-18.5 | -0.892 | 0.15359 | 0.005 | -5.806
-18 | -0.866 | 0.14884 | 0.004 | -5.816
-17.5 | -0.838 | 0.14389 | 0.003 | -5.825
-17 | -0.811 | 0.14105 | 0.002 | -5.747
-16.5 | -0.785 | 0.13085 | 0.001 | -6.001
-16 | -0.759 | 0.12759 | 0 | -5.951
-15.5 | -0.733 | 0.1233 | 0 | -5.947
-15 | -0.707 | 0.11931 | -0.001 | -5.928
-14.5 | -0.681 | 0.11466 | -0.002 | -5.943
-14 | -0.655 | 0.11053 | -0.003 | -5.93
-13.5 | -0.63 | 0.10535 | -0.003 | -5.977
-13 | -0.601 | 0.09881 | -0.004 | -6.086
-12.5 | -0.575 | 0.09478 | -0.004 | -6.068
-12 | -0.549 | 0.09073 | -0.005 | -6.05
-11.5 | -0.523 | 0.08717 | -0.006 | -5.998
-11 | -0.497 | 0.08452 | -0.007 | -5.877
-10.5 | -0.47 | 0.08115 | -0.007 | -5.796
-10 | -0.444 | 0.06885 | -0.008 | -6.447
-9.5 | -0.418 | 0.06164 | -0.009 | -6.78
-9 | -0.396 | 0.05328 | -0.012 | -7.437
-8.5 | -0.449 | 0.01206 | -0.021 | -37.201
-8 | -0.416 | 0.01126 | -0.023 | -36.96
-7.5 | -0.311 | 0.05165 | -0.011 | -6.014
-7 | -0.284 | 0.052 | -0.011 | -5.458
-6.5 | -0.257 | 0.04692 | -0.012 | -5.481
-6 | -0.352 | 0.04498 | -0.012 | -7.819
-5.5 | -0.367 | 0.03891 | -0.015 | -9.422
-5 | -0.336 | 0.03676 | -0.013 | -9.136
-4.5 | -0.293 | 0.03496 | -0.014 | -8.38
-4 | -0.3 | 0.00876 | -0.036 | -34.278
-3.5 | -0.236 | 0.00855 | -0.037 | -27.643
-3 | -0.171 | 0.00834 | -0.039 | -20.515
-2.5 | -0.105 | 0.0082 | -0.04 | -12.84
-2 | -0.039 | 0.00813 | -0.042 | -4.801
-1.5 | 0.027 | 0.00813 | -0.043 | 3.38
-1 | 0.094 | 0.00647 | -0.045 | 14.563
-0.5 | 0.161 | 0.00642 | -0.047 | 25.06
0 | 0.229 | 0.00638 | -0.048 | 35.9
0.5 | 0.296 | 0.00652 | -0.05 | 45.457
1 | 0.363 | 0.0067 | -0.051 | 54.245
1.5 | 0.43 | 0.00692 | -0.053 | 62.182
2 | 0.497 | 0.01002 | -0.054 | 49.569
2.5 | 0.562 | 0.01025 | -0.056 | 54.896
3 | 0.627 | 0.01052 | -0.058 | 59.643
3.5 | 0.691 | 0.01077 | -0.059 | 64.133
4 | 0.752 | 0.01115 | -0.061 | 67.4
4.5 | 0.81 | 0.01157 | -0.062 | 70.009
5 | 0.693 | 0.03621 | -0.026 | 19.134
5.5 | 0.73 | 0.03839 | -0.026 | 19.026
6 | 0.74 | 0.04117 | -0.026 | 17.97
6.5 | 0.666 | 0.04566 | -0.029 | 14.595
7 | 0.467 | 0.0548 | -0.029 | 8.515
7.5 | 0.615 | 0.01583 | -0.071 | 38.835
8 | 0.648 | 0.01469 | -0.073 | 44.064
8.5 | 0.68 | 0.01549 | -0.074 | 43.928
9 | 0.578 | 0.05835 | -0.041 | 9.9
9.5 | 0.6 | 0.06554 | -0.036 | 9.156
10 | 0.626 | 0.0785 | -0.037 | 7.978
10.5 | 0.652 | 0.08218 | -0.037 | 7.939
11 | 0.678 | 0.08799 | -0.038 | 7.71
11.5 | 0.705 | 0.08916 | -0.039 | 7.902
12 | 0.731 | 0.0931 | -0.04 | 7.848
12.5 | 0.76 | 0.09647 | -0.046 | 7.88
13 | 0.785 | 0.10594 | -0.046 | 7.413
13.5 | 0.812 | 0.10851 | -0.047 | 7.479
14 | 0.838 | 0.11229 | -0.048 | 7.459
14.5 | 0.864 | 0.11682 | -0.049 | 7.392
15 | 0.89 | 0.12032 | -0.05 | 7.394
15.5 | 0.919 | 0.12385 | -0.054 | 7.42
16 | 0.946 | 0.12614 | -0.056 | 7.501
16.5 | 0.974 | 0.13376 | -0.058 | 7.28
17 | 1 | 0.14341 | -0.059 | 6.971
17.5 | 1.02 | 0.14096 | -0.057 | 7.238
18 | 1.045 | 0.1514 | -0.058 | 6.903
18.5 | 1.071 | 0.15453 | -0.059 | 6.93
19 | 1.096 | 0.15838 | -0.06 | 6.921
19.5 | 1.125 | 0.16491 | -0.063 | 6.821
20 | 1.153 | 0.1676 | -0.066 | 6.88

## 64. Re 3M Mach 0.50 (2)
BIGFOIL.COM POLAR EXPORT
NACA001034a08cli0
NACA0010-34 a=0.8 c(li)=0.2 |  |  |  | Cl Max: | 1.0014 | at alpha= | 20 | deg
XFOIL ncrit=9 |  |  |  | L/D Max: | 103.411 | at alpha= | 1.5 | deg
Re: | 3000000 |  |  | Cd Min: | 0.29087 | at alpha= | 20 | deg
Mach: | 0.5 |  |  | Cl=0 at alpha= | -1.76 | deg
|  |  |  | @ Cl=0.1, Cd= | 0.0037203
|  |  |  | @ Cl=0.4, Cd= | 0.0038694
|  |  |  | @ Cl=0.6, Cd= | 0.0075796
alpha (deg) | Cl | Cd | Cm | Cl/Cd
-6.5 | -0.4568 | 0.03771 | -0.0773 | -12.1135
-6 | -0.4479 | 0.02914 | -0.0741 | -15.3706
-5.5 | -0.4243 | 0.02121 | -0.0691 | -20.0047
-5 | -0.3844 | 0.01501 | -0.0641 | -25.6096
-4.5 | -0.3319 | 0.01064 | -0.0601 | -31.1936
-4 | -0.2742 | 0.00858 | -0.0573 | -31.958
-3.5 | -0.2174 | 0.00705 | -0.0547 | -30.8369
-3 | -0.1531 | 0.00655 | -0.0538 | -23.374
-2.5 | -0.0886 | 0.00615 | -0.0532 | -14.4065
-2 | -0.0263 | 0.00559 | -0.0527 | -4.7048
-1.5 | 0.0285 | 0.00442 | -0.0513 | 6.448
-1 | 0.087 | 0.00376 | -0.0505 | 23.1383
-0.5 | 0.1492 | 0.00357 | -0.0502 | 41.7927
0 | 0.2128 | 0.00355 | -0.0501 | 59.9437
0.5 | 0.2753 | 0.00361 | -0.0498 | 76.2604
1 | 0.3383 | 0.0037 | -0.0496 | 91.4324
1.5 | 0.4002 | 0.00387 | -0.049 | 103.4109
2 | 0.4534 | 0.00449 | -0.0468 | 100.98
2.5 | 0.5045 | 0.00524 | -0.0441 | 96.2786
3 | 0.5453 | 0.00663 | -0.0394 | 82.2474
3.5 | 0.5963 | 0.00755 | -0.0361 | 78.9801
4 | 0.6601 | 0.00806 | -0.035 | 81.8983
4.5 | 0.7333 | 0.00878 | -0.0357 | 83.5194
5 | 0.8009 | 0.01034 | -0.035 | 77.4565
5.5 | 0.861 | 0.01315 | -0.0325 | 65.4753
6 | 0.9011 | 0.01835 | -0.0256 | 49.1063
6.5 | 0.9139 | 0.02426 | -0.0146 | 37.6711
7 | 0.9151 | 0.03045 | -0.0041 | 30.0525
7.5 | 0.9015 | 0.03655 | 0.0061 | 24.6648
8 | 0.8716 | 0.04276 | 0.0152 | 20.3835
8.5 | 0.8376 | 0.05047 | 0.0191 | 16.596
9 | 0.8034 | 0.0605 | 0.0166 | 13.2793
9.5 | 0.7745 | 0.074 | 0.0071 | 10.4662
10 | 0.7592 | 0.0906 | -0.0049 | 8.3797
10.5 | 0.7475 | 0.10355 | -0.0118 | 7.2187
11 | 0.7405 | 0.11532 | -0.0174 | 6.4213
11.5 | 0.7387 | 0.12619 | -0.0224 | 5.8539
12 | 0.7401 | 0.13666 | -0.0271 | 5.4156
12.5 | 0.7418 | 0.14805 | -0.0323 | 5.0105
13 | 0.7504 | 0.15862 | -0.0369 | 4.7308
13.5 | 0.7601 | 0.1691 | -0.0417 | 4.495
14 | 0.7722 | 0.17927 | -0.0464 | 4.3075
14.5 | 0.7861 | 0.18918 | -0.0512 | 4.1553
15 | 0.7997 | 0.19858 | -0.0559 | 4.0271
15.5 | 0.8168 | 0.20803 | -0.0606 | 3.9264
16 | 0.8351 | 0.21743 | -0.0655 | 3.8408
16.5 | 0.8541 | 0.22678 | -0.0705 | 3.7662
17 | 0.8739 | 0.23609 | -0.0756 | 3.7016
17.5 | 0.8942 | 0.24539 | -0.0808 | 3.644
18 | 0.915 | 0.25469 | -0.0861 | 3.5926
18.5 | 0.9367 | 0.26394 | -0.0915 | 3.5489
19 | 0.9588 | 0.27318 | -0.0968 | 3.5098
19.5 | 0.9802 | 0.28212 | -0.1022 | 3.4744
20 | 1.0014 | 0.29087 | -0.1077 | 3.4428

## 65. Re 4M Mach 0.00 (1)
BIGFOIL.COM POLAR EXPORT
NACA001034a08cli0
NACA0010-34 a=0.8 c(li)=0.2 |  |  |  | Cl Max: | 0.986 | at alpha= | 8.5 | deg
JavaFoil+Calcfoil stall+Eppler ext transition |  |  |  | L/D Max: | 84.747 | at alpha= | 6.5 | deg
Re: | 4000000 |  |  | Cd Min: | 0.00623 | at alpha= | -0.5 | deg
Mach: | 0 |  |  | Cl=0 at alpha= | -1.7069 | deg
|  |  |  | @ Cl=0.1, Cd= | 0.0062505
|  |  |  | @ Cl=0.4, Cd= | 0.007609
|  |  |  | @ Cl=0.6, Cd= | 0.09551
alpha (deg) | Cl | Cd | Cm | Cl/Cd
-12.5 | -0.444 | 0.08265 | -0.004 | -5.373
-12 | -0.463 | 0.07952 | -0.004 | -5.816
-11.5 | -0.479 | 0.07582 | -0.005 | -6.322
-11 | -0.493 | 0.07197 | -0.005 | -6.857
-10.5 | -0.505 | 0.06811 | -0.006 | -7.408
-10 | -0.512 | 0.06451 | -0.006 | -7.929
-9.5 | -0.514 | 0.06061 | -0.007 | -8.481
-9 | -0.512 | 0.05654 | -0.008 | -9.052
-8.5 | -0.504 | 0.05313 | -0.009 | -9.482
-8 | -0.49 | 0.04925 | -0.01 | -9.955
-7.5 | -0.58 | 0.01013 | -0.021 | -57.186
-7 | -0.549 | 0.00955 | -0.023 | -57.43
-6.5 | -0.511 | 0.00927 | -0.024 | -55.187
-6 | -0.469 | 0.00877 | -0.025 | -53.452
-5.5 | -0.422 | 0.00853 | -0.027 | -49.472
-5 | -0.371 | 0.00842 | -0.028 | -44.08
-4.5 | -0.318 | 0.00825 | -0.029 | -38.535
-4 | -0.262 | 0.00808 | -0.031 | -32.446
-3.5 | -0.206 | 0.00795 | -0.032 | -25.863
-3 | -0.149 | 0.00786 | -0.034 | -18.915
-2.5 | -0.091 | 0.00779 | -0.035 | -11.741
-2 | -0.034 | 0.00782 | -0.036 | -4.333
-1.5 | 0.024 | 0.00773 | -0.038 | 3.083
-1 | 0.082 | 0.00626 | -0.039 | 13.037
-0.5 | 0.139 | 0.00623 | -0.04 | 22.385
0 | 0.198 | 0.00627 | -0.042 | 31.644
0.5 | 0.257 | 0.00636 | -0.043 | 40.316
1 | 0.315 | 0.00643 | -0.044 | 48.948
1.5 | 0.373 | 0.00665 | -0.046 | 56.052
2 | 0.431 | 0.00871 | -0.047 | 49.438
2.5 | 0.488 | 0.00925 | -0.049 | 52.733
3 | 0.545 | 0.00944 | -0.05 | 57.734
3.5 | 0.601 | 0.00962 | -0.051 | 62.475
4 | 0.657 | 0.00986 | -0.053 | 66.623
4.5 | 0.711 | 0.01005 | -0.054 | 70.762
5 | 0.765 | 0.01033 | -0.055 | 74.049
5.5 | 0.817 | 0.01004 | -0.057 | 81.333
6 | 0.863 | 0.01031 | -0.058 | 83.673
6.5 | 0.902 | 0.01064 | -0.059 | 84.747
7 | 0.935 | 0.01166 | -0.06 | 80.153
7.5 | 0.96 | 0.01134 | -0.062 | 84.672
8 | 0.977 | 0.01187 | -0.063 | 82.351
8.5 | 0.986 | 0.01248 | -0.064 | 79.009
9 | 0.985 | 0.013 | -0.065 | 75.799
9.5 | 0.789 | 0.05834 | -0.035 | 13.522
10 | 0.772 | 0.06346 | -0.032 | 12.162
10.5 | 0.752 | 0.06861 | -0.031 | 10.956
11 | 0.727 | 0.0736 | -0.03 | 9.876
11.5 | 0.699 | 0.07829 | -0.03 | 8.923
12 | 0.668 | 0.0818 | -0.031 | 8.169
12.5 | 0.636 | 0.08594 | -0.033 | 7.402
13 | 0.603 | 0.08973 | -0.035 | 6.717
13.5 | 0.569 | 0.09551 | -0.036 | 5.956

## 66. Re 4M Mach 0.00 (2)
BIGFOIL.COM POLAR EXPORT
NACA001034a08cli0
NACA0010-34 a=0.8 c(li)=0.2 |  |  |  | Cl Max: | 1.3145 | at alpha= | 12.5 | deg
XFOIL ncrit=9 |  |  |  | L/D Max: | 96.2816 | at alpha= | 6.5 | deg
Re: | 4000000 |  |  | Cd Min: | 0.08851 | at alpha= | 15.5 | deg
Mach: | 0 |  |  | Cl=0 at alpha= | -1.7197 | deg
|  |  |  | @ Cl=0.1, Cd= | 0.0034022
|  |  |  | @ Cl=0.4, Cd= | 0.0044061
|  |  |  | @ Cl=0.6, Cd= | 0.0070506
alpha (deg) | Cl | Cd | Cm | Cl/Cd
-8 | -0.6667 | 0.01135 | -0.045 | -58.7401
-7.5 | -0.6196 | 0.00996 | -0.0438 | -62.2088
-7 | -0.5663 | 0.0095 | -0.0439 | -59.6105
-6.5 | -0.5113 | 0.0094 | -0.0443 | -54.3936
-6 | -0.4625 | 0.00812 | -0.0434 | -56.9581
-5 | -0.3557 | 0.00708 | -0.0432 | -50.2401
-4.5 | -0.3018 | 0.00664 | -0.0431 | -45.4518
-4 | -0.2463 | 0.00641 | -0.0435 | -38.4243
-3.5 | -0.1917 | 0.00601 | -0.0435 | -31.8968
-3 | -0.1361 | 0.0058 | -0.0438 | -23.4655
-2.5 | -0.0808 | 0.00556 | -0.044 | -14.5324
-2 | -0.0287 | 0.00487 | -0.0438 | -5.8932
-1.5 | 0.0225 | 0.00414 | -0.0435 | 5.4348
-1 | 0.0738 | 0.00352 | -0.0432 | 20.9659
-0.5 | 0.1272 | 0.00328 | -0.0431 | 38.7805
0 | 0.1815 | 0.00327 | -0.0431 | 55.5046
0.5 | 0.2365 | 0.00332 | -0.0433 | 71.2349
1 | 0.2911 | 0.00339 | -0.0433 | 85.8702
1.5 | 0.3444 | 0.00358 | -0.0432 | 96.2011
2 | 0.3909 | 0.00429 | -0.0418 | 91.1189
2.5 | 0.4387 | 0.0049 | -0.0406 | 89.5306
3 | 0.4834 | 0.00571 | -0.0389 | 84.6585
3.5 | 0.5286 | 0.00656 | -0.0371 | 80.5793
4 | 0.5796 | 0.00691 | -0.0364 | 83.8784
4.5 | 0.6333 | 0.00728 | -0.0363 | 86.9918
5 | 0.6922 | 0.00761 | -0.0376 | 90.9593
5.5 | 0.752 | 0.00809 | -0.0391 | 92.9543
6 | 0.8144 | 0.00857 | -0.0412 | 95.0292
6.5 | 0.8752 | 0.00909 | -0.0431 | 96.2816
7 | 0.9336 | 0.00988 | -0.0444 | 94.4939
7.5 | 0.9834 | 0.01044 | -0.0439 | 94.1954
8 | 1.0207 | 0.01123 | -0.0404 | 90.8905
8.5 | 1.0581 | 0.01222 | -0.0372 | 86.5876
9 | 1.0963 | 0.01346 | -0.0343 | 81.4487
9.5 | 1.1352 | 0.01487 | -0.0317 | 76.3416
10 | 1.1733 | 0.01645 | -0.0292 | 71.3252
10.5 | 1.2102 | 0.01815 | -0.0266 | 66.6777
11 | 1.2454 | 0.01987 | -0.0239 | 62.6774
11.5 | 1.2785 | 0.02158 | -0.021 | 59.2447
12 | 1.3027 | 0.02375 | -0.0168 | 54.8505
12.5 | 1.3145 | 0.02635 | -0.0108 | 49.8861
13 | 1.3098 | 0.03033 | -0.0037 | 43.185
13.5 | 1.2779 | 0.03689 | 0.0044 | 34.6408
14 | 1.2224 | 0.0468 | 0.0098 | 26.1197
14.5 | 1.1717 | 0.05866 | 0.0087 | 19.9744
15 | 1.1299 | 0.07275 | 0.0016 | 15.5313
15.5 | 1.1 | 0.08851 | -0.0088 | 12.428

## 67. Re 4M Mach 0.10 (1)
BIGFOIL.COM POLAR EXPORT
NACA001034a08cli0
NACA0010-34 a=0.8 c(li)=0.2 |  |  |  | Cl Max: | 0.981 | at alpha= | 8.5 | deg
JavaFoil+Calcfoil stall+Eppler ext transition |  |  |  | L/D Max: | 84.795 | at alpha= | 6.5 | deg
Re: | 4000000 |  |  | Cd Min: | 0.00624 | at alpha= | -0.5 | deg
Mach: | 0.1 |  |  | Cl=0 at alpha= | -1.7069 | deg
|  |  |  | @ Cl=0.1, Cd= | 0.0062538
|  |  |  | @ Cl=0.4, Cd= | 0.0075609
|  |  |  | @ Cl=0.6, Cd= | 0.09368
alpha (deg) | Cl | Cd | Cm | Cl/Cd
-12.5 | -0.415 | 0.08294 | -0.004 | -5
-12 | -0.437 | 0.07978 | -0.004 | -5.471
-11.5 | -0.457 | 0.0767 | -0.005 | -5.955
-11 | -0.475 | 0.07242 | -0.005 | -6.555
-10.5 | -0.489 | 0.06812 | -0.006 | -7.181
-10 | -0.499 | 0.06448 | -0.006 | -7.746
-9.5 | -0.505 | 0.06116 | -0.007 | -8.256
-9 | -0.505 | 0.05709 | -0.007 | -8.846
-8.5 | -0.499 | 0.05334 | -0.008 | -9.363
-8 | -0.488 | 0.04958 | -0.01 | -9.842
-7.5 | -0.579 | 0.01012 | -0.021 | -57.185
-7 | -0.549 | 0.00963 | -0.023 | -56.968
-6.5 | -0.512 | 0.00935 | -0.024 | -54.786
-6 | -0.47 | 0.00886 | -0.025 | -53.089
-5.5 | -0.424 | 0.0085 | -0.027 | -49.817
-5 | -0.373 | 0.00848 | -0.028 | -43.988
-4.5 | -0.32 | 0.00832 | -0.03 | -38.398
-4 | -0.264 | 0.00815 | -0.031 | -32.339
-3.5 | -0.207 | 0.00799 | -0.032 | -25.867
-3 | -0.149 | 0.0079 | -0.034 | -18.914
-2.5 | -0.092 | 0.00785 | -0.035 | -11.702
-2 | -0.034 | 0.00777 | -0.036 | -4.381
-1.5 | 0.024 | 0.00768 | -0.038 | 3.119
-1 | 0.082 | 0.00626 | -0.039 | 13.096
-0.5 | 0.14 | 0.00624 | -0.041 | 22.453
0 | 0.199 | 0.00628 | -0.042 | 31.777
0.5 | 0.258 | 0.00637 | -0.043 | 40.455
1 | 0.316 | 0.00644 | -0.045 | 49.1
1.5 | 0.375 | 0.00666 | -0.046 | 56.223
2 | 0.433 | 0.00875 | -0.047 | 49.472
2.5 | 0.49 | 0.00929 | -0.049 | 52.772
3 | 0.548 | 0.00948 | -0.05 | 57.74
3.5 | 0.604 | 0.0096 | -0.051 | 62.919
4 | 0.66 | 0.00984 | -0.053 | 67.058
4.5 | 0.715 | 0.01004 | -0.054 | 71.185
5 | 0.768 | 0.01038 | -0.056 | 73.998
5.5 | 0.82 | 0.01012 | -0.057 | 81.05
6 | 0.866 | 0.0104 | -0.058 | 83.276
6.5 | 0.905 | 0.01067 | -0.059 | 84.795
7 | 0.937 | 0.01172 | -0.061 | 79.888
7.5 | 0.961 | 0.01144 | -0.062 | 83.943
8 | 0.976 | 0.01265 | -0.063 | 77.12
8.5 | 0.981 | 0.01254 | -0.065 | 78.233
9 | 0.977 | 0.01308 | -0.066 | 74.747
9.5 | 0.776 | 0.05973 | -0.032 | 13
10 | 0.758 | 0.06448 | -0.031 | 11.754
10.5 | 0.733 | 0.06941 | -0.03 | 10.566
11 | 0.704 | 0.0739 | -0.029 | 9.528
11.5 | 0.672 | 0.07899 | -0.03 | 8.505
12 | 0.637 | 0.0815 | -0.032 | 7.815
12.5 | 0.6 | 0.08546 | -0.034 | 7.024
13 | 0.562 | 0.09005 | -0.035 | 6.246
13.5 | 0.526 | 0.09368 | -0.038 | 5.614

## 68. Re 4M Mach 0.10 (2)
BIGFOIL.COM POLAR EXPORT
NACA001034a08cli0
NACA0010-34 a=0.8 c(li)=0.2 |  |  |  | Cl Max: | 1.2716 | at alpha= | 12 | deg
XFOIL ncrit=9 |  |  |  | L/D Max: | 95.5266 | at alpha= | 6.5 | deg
Re: | 4000000 |  |  | Cd Min: | 0.15648 | at alpha= | 14.5 | deg
Mach: | 0.1 |  |  | Cl=0 at alpha= | -1.7214 | deg
|  |  |  | @ Cl=0.1, Cd= | 0.0034051
|  |  |  | @ Cl=0.4, Cd= | 0.0043991
|  |  |  | @ Cl=0.6, Cd= | 0.0070497
alpha (deg) | Cl | Cd | Cm | Cl/Cd
-12.5 | -0.5273 | 0.1354 | -0.0145 | -3.8944
-12 | -0.5214 | 0.12689 | -0.0178 | -4.1091
-11.5 | -0.517 | 0.1183 | -0.0213 | -4.3702
-11 | -0.5142 | 0.10949 | -0.0249 | -4.6963
-10.5 | -0.5134 | 0.10033 | -0.029 | -5.1171
-10 | -0.5154 | 0.09062 | -0.0338 | -5.6875
-9.5 | -0.5218 | 0.07988 | -0.0402 | -6.5323
-9 | -0.5342 | 0.06278 | -0.0604 | -8.5091
-8.5 | -0.5464 | 0.05213 | -0.0639 | -10.4815
-8 | -0.662 | 0.01343 | -0.0475 | -49.2926
-7.5 | -0.621 | 0.01054 | -0.0451 | -58.9184
-7 | -0.5697 | 0.00962 | -0.0446 | -59.2204
-6.5 | -0.5147 | 0.00943 | -0.0448 | -54.5811
-6 | -0.465 | 0.00821 | -0.0439 | -56.6382
-5.5 | -0.4116 | 0.0077 | -0.0437 | -53.4545
-5 | -0.3576 | 0.00714 | -0.0436 | -50.084
-4.5 | -0.3034 | 0.00667 | -0.0435 | -45.4873
-4 | -0.2477 | 0.00642 | -0.0438 | -38.5826
-3.5 | -0.1927 | 0.00602 | -0.0438 | -32.01
-3 | -0.1368 | 0.00581 | -0.0441 | -23.5456
-2.5 | -0.0811 | 0.00557 | -0.0443 | -14.5601
-2 | -0.0287 | 0.00489 | -0.0441 | -5.8691
-1.5 | 0.0228 | 0.00415 | -0.0438 | 5.494
-1 | 0.0743 | 0.00352 | -0.0434 | 21.108
-0.5 | 0.128 | 0.00328 | -0.0433 | 39.0244
0 | 0.1825 | 0.00328 | -0.0433 | 55.6402
0.5 | 0.2378 | 0.00332 | -0.0435 | 71.6265
1 | 0.2927 | 0.0034 | -0.0435 | 86.0882
2 | 0.393 | 0.00431 | -0.0419 | 91.1833
2.5 | 0.4409 | 0.00492 | -0.0408 | 89.6138
3.5 | 0.5311 | 0.00659 | -0.0372 | 80.5918
4 | 0.5825 | 0.00693 | -0.0365 | 84.0548
4.5 | 0.6366 | 0.0073 | -0.0363 | 87.2055
5 | 0.6958 | 0.00765 | -0.0376 | 90.9542
6 | 0.8189 | 0.00863 | -0.0411 | 94.8899
6.5 | 0.8798 | 0.00921 | -0.0429 | 95.5266
7 | 0.9387 | 0.01001 | -0.0441 | 93.7762
7.5 | 0.9864 | 0.01066 | -0.0429 | 92.5328
8 | 1.0225 | 0.0116 | -0.0391 | 88.1466
8.5 | 1.0588 | 0.01279 | -0.0354 | 82.7834
9 | 1.0959 | 0.01432 | -0.0322 | 76.5293
9.5 | 1.1333 | 0.0161 | -0.0292 | 70.3913
10 | 1.1694 | 0.01813 | -0.0262 | 64.5008
10.5 | 1.2037 | 0.02025 | -0.0231 | 59.442
11 | 1.2357 | 0.02233 | -0.0199 | 55.3381
11.5 | 1.2637 | 0.02447 | -0.0162 | 51.6428
12 | 1.2716 | 0.02766 | -0.0095 | 45.9725
12.5 | 1.255 | 0.03283 | -0.0009 | 38.2272
13 | 1.2015 | 0.04184 | 0.0081 | 28.7165
13.5 | 1.1339 | 0.05422 | 0.0116 | 20.9129
14 | 0.7953 | 0.14631 | -0.033 | 5.4357
14.5 | 0.7958 | 0.15648 | -0.0376 | 5.0856

## 69. Re 4M Mach 0.25 (1)
BIGFOIL.COM POLAR EXPORT
NACA001034a08cli0
NACA0010-34 a=0.8 c(li)=0.2 |  |  |  | Cl Max: | 0.957 | at alpha= | 7.5 | deg
JavaFoil+Calcfoil stall+Eppler ext transition |  |  |  | L/D Max: | 84.046 | at alpha= | 6.5 | deg
Re: | 4000000 |  |  | Cd Min: | 0.00629 | at alpha= | -1 | deg
Mach: | 0.25 |  |  | Cl=0 at alpha= | -1.7083 | deg
|  |  |  | @ Cl=0.1, Cd= | 0.0062953
|  |  |  | @ Cl=0.4, Cd= | 0.08212
|  |  |  | @ Cl=0.6, Cd= | 0.08212
alpha (deg) | Cl | Cd | Cm | Cl/Cd
-12 | -0.18 | 0.07825 | -0.005 | -2.306
-11.5 | -0.246 | 0.07461 | -0.005 | -3.292
-11 | -0.302 | 0.072 | -0.006 | -4.189
-10.5 | -0.351 | 0.06831 | -0.006 | -5.134
-10 | -0.392 | 0.06477 | -0.007 | -6.059
-9.5 | -0.426 | 0.06174 | -0.007 | -6.895
-9 | -0.45 | 0.05851 | -0.007 | -7.683
-8.5 | -0.463 | 0.05541 | -0.008 | -8.355
-8 | -0.466 | 0.05139 | -0.009 | -9.07
-7.5 | -0.46 | 0.04774 | -0.01 | -9.629
-7 | -0.547 | 0.01026 | -0.023 | -53.289
-6.5 | -0.516 | 0.00952 | -0.025 | -54.264
-6 | -0.478 | 0.00901 | -0.026 | -53.041
-5.5 | -0.432 | 0.00862 | -0.028 | -50.146
-5 | -0.382 | 0.00858 | -0.029 | -44.507
-4.5 | -0.328 | 0.00839 | -0.03 | -39.069
-4 | -0.27 | 0.0082 | -0.032 | -32.97
-3.5 | -0.212 | 0.00806 | -0.033 | -26.33
-3 | -0.154 | 0.00798 | -0.035 | -19.245
-2.5 | -0.094 | 0.00789 | -0.036 | -11.967
-2 | -0.035 | 0.00783 | -0.037 | -4.467
-1.5 | 0.025 | 0.00773 | -0.039 | 3.181
-1 | 0.084 | 0.00629 | -0.04 | 13.406
-0.5 | 0.144 | 0.00631 | -0.042 | 22.803
0 | 0.205 | 0.00634 | -0.043 | 32.315
0.5 | 0.265 | 0.00641 | -0.045 | 41.37
1 | 0.325 | 0.00653 | -0.046 | 49.777
1.5 | 0.385 | 0.00675 | -0.047 | 57.07
2 | 0.445 | 0.00878 | -0.049 | 50.625
2.5 | 0.504 | 0.00937 | -0.05 | 53.776
3 | 0.562 | 0.00957 | -0.052 | 58.766
3.5 | 0.62 | 0.00978 | -0.053 | 63.455
4 | 0.677 | 0.00996 | -0.054 | 67.996
4.5 | 0.733 | 0.01024 | -0.056 | 71.563
5 | 0.787 | 0.01055 | -0.057 | 74.649
5.5 | 0.84 | 0.01087 | -0.058 | 77.256
6 | 0.884 | 0.01062 | -0.06 | 83.201
6.5 | 0.919 | 0.01093 | -0.061 | 84.046
7 | 0.944 | 0.01152 | -0.062 | 81.931
7.5 | 0.957 | 0.01264 | -0.064 | 75.705
8 | 0.956 | 0.01324 | -0.065 | 72.206
8.5 | 0.758 | 0.05312 | -0.034 | 14.27
9 | 0.729 | 0.05798 | -0.031 | 12.569
9.5 | 0.688 | 0.06314 | -0.028 | 10.895
10 | 0.636 | 0.06784 | -0.029 | 9.381
10.5 | 0.575 | 0.07056 | -0.032 | 8.148
11 | 0.504 | 0.07456 | -0.033 | 6.757
11.5 | 0.426 | 0.07748 | -0.036 | 5.495
12 | 0.342 | 0.07918 | -0.04 | 4.319
12.5 | 0.247 | 0.08212 | -0.042 | 3.008

## 70. Re 4M Mach 0.25 (2)
BIGFOIL.COM POLAR EXPORT
NACA001034a08cli0
NACA0010-34 a=0.8 c(li)=0.2 |  |  |  | Cl Max: | 1.0402 | at alpha= | 8.5 | deg
XFOIL ncrit=9 |  |  |  | L/D Max: | 98.1818 | at alpha= | 1.5 | deg
Re: | 4000000 |  |  | Cd Min: | 0.18408 | at alpha= | -15.5 | deg
Mach: | 0.25 |  |  | Cl=0 at alpha= | -1.7294 | deg
|  |  |  | @ Cl=0.1, Cd= | 0.0034663
|  |  |  | @ Cl=0.4, Cd= | 0.0042945
|  |  |  | @ Cl=0.6, Cd= | 0.0070503
alpha (deg) | Cl | Cd | Cm | Cl/Cd
-15.5 | -0.5903 | 0.18408 | 0.0049 | -3.2068
-15 | -0.5763 | 0.17709 | 0.0015 | -3.2543
-14.5 | -0.5629 | 0.16992 | -0.0019 | -3.3127
-12.5 | -0.5196 | 0.13797 | -0.0151 | -3.766
-12 | -0.5122 | 0.12956 | -0.0184 | -3.9534
-11.5 | -0.5064 | 0.12115 | -0.0217 | -4.1799
-11 | -0.5017 | 0.11255 | -0.0252 | -4.4576
-10.5 | -0.4989 | 0.10375 | -0.029 | -4.8087
-10 | -0.4983 | 0.09463 | -0.0331 | -5.2658
-9.5 | -0.5008 | 0.08502 | -0.038 | -5.8904
-9 | -0.5059 | 0.07406 | -0.0455 | -6.8309
-8.5 | -0.5126 | 0.0575 | -0.0661 | -8.9148
-8 | -0.5255 | 0.0486 | -0.066 | -10.8128
-7 | -0.5155 | 0.02971 | -0.0606 | -17.3511
-6.5 | -0.5276 | 0.01072 | -0.049 | -49.2164
-6 | -0.4731 | 0.00973 | -0.0483 | -48.6228
-5.5 | -0.4229 | 0.00822 | -0.0467 | -51.4477
-5 | -0.3672 | 0.00759 | -0.0463 | -48.3794
-4.5 | -0.3119 | 0.00693 | -0.0458 | -45.0072
-4 | -0.2553 | 0.00651 | -0.0456 | -39.2166
-3.5 | -0.1983 | 0.00609 | -0.0455 | -32.5616
-3 | -0.1404 | 0.00588 | -0.0457 | -23.8776
-2.5 | -0.0828 | 0.00563 | -0.0458 | -14.7069
-2 | -0.0283 | 0.005 | -0.0456 | -5.66
-1.5 | 0.024 | 0.00419 | -0.0452 | 5.7279
-1 | 0.0768 | 0.00358 | -0.0447 | 21.4525
-0.5 | 0.1319 | 0.00331 | -0.0446 | 39.8489
0 | 0.1881 | 0.00332 | -0.0446 | 56.6566
0.5 | 0.2449 | 0.00336 | -0.0447 | 72.8869
1 | 0.3012 | 0.00344 | -0.0447 | 87.5581
1.5 | 0.3564 | 0.00363 | -0.0445 | 98.1818
2 | 0.4043 | 0.00436 | -0.043 | 92.7294
2.5 | 0.4531 | 0.00501 | -0.0416 | 90.4391
3.5 | 0.5451 | 0.00673 | -0.0375 | 80.9955
4 | 0.5984 | 0.00704 | -0.0366 | 85
4.5 | 0.6544 | 0.0074 | -0.0364 | 88.4324
5 | 0.7149 | 0.00793 | -0.0372 | 90.1513
5.5 | 0.7782 | 0.0084 | -0.0386 | 92.6429
6 | 0.8433 | 0.00899 | -0.0404 | 93.8042
6.5 | 0.9032 | 0.01015 | -0.041 | 88.9852
7 | 0.9602 | 0.01133 | -0.0409 | 84.7485
7.5 | 0.9896 | 0.01295 | -0.0349 | 76.417
8 | 1.018 | 0.01575 | -0.0288 | 64.6349
8.5 | 1.0402 | 0.02121 | -0.0222 | 49.0429
9 | 1.027 | 0.03255 | -0.0112 | 31.5515
9.5 | 1.0184 | 0.04039 | -0.0029 | 25.2142
10 | 0.9945 | 0.04685 | 0.006 | 21.2273
10.5 | 0.957 | 0.05392 | 0.0127 | 17.7485
11 | 0.914 | 0.06317 | 0.0139 | 14.4689
11.5 | 0.8631 | 0.07769 | 0.0062 | 11.1095
12 | 0.8051 | 0.10761 | -0.0146 | 7.4816
12.5 | 0.7873 | 0.1224 | -0.0218 | 6.4322
13 | 0.779 | 0.13462 | -0.0273 | 5.7867
13.5 | 0.7777 | 0.14515 | -0.032 | 5.3579

## 71. Re 4M Mach 0.50 (1)
BIGFOIL.COM POLAR EXPORT
NACA001034a08cli0
NACA0010-34 a=0.8 c(li)=0.2 |  |  |  | Cl Max: | 1.16 | at alpha= | 20 | deg
JavaFoil+Calcfoil stall+Eppler ext transition |  |  |  | L/D Max: | 74.718 | at alpha= | 5 | deg
Re: | 4000000 |  |  | Cd Min: | 0.00645 | at alpha= | -1 | deg
Mach: | 0.5 |  |  | Cl=0 at alpha= | -1.7046 | deg
|  |  |  | @ Cl=0.1, Cd= | 0.0064536
|  |  |  | @ Cl=0.4, Cd= | 0.0069249
|  |  |  | @ Cl=0.6, Cd= | 0.010064
alpha (deg) | Cl | Cd | Cm | Cl/Cd
-20 | -0.966 | 0.15988 | 0.007 | -6.04
-19.5 | -0.94 | 0.15658 | 0.006 | -6.006
-19 | -0.917 | 0.16171 | 0.006 | -5.672
-18.5 | -0.893 | 0.15088 | 0.005 | -5.918
-18 | -0.867 | 0.14339 | 0.004 | -6.044
-17.5 | -0.84 | 0.13919 | 0.003 | -6.032
-17 | -0.812 | 0.13569 | 0.002 | -5.982
-16.5 | -0.786 | 0.12752 | 0.001 | -6.162
-16 | -0.76 | 0.12325 | 0 | -6.163
-15.5 | -0.734 | 0.11734 | 0 | -6.253
-15 | -0.708 | 0.11337 | -0.001 | -6.243
-14.5 | -0.682 | 0.11015 | -0.002 | -6.19
-14 | -0.656 | 0.10582 | -0.003 | -6.196
-13.5 | -0.63 | 0.10176 | -0.003 | -6.192
-13 | -0.603 | 0.09492 | -0.004 | -6.351
-12.5 | -0.576 | 0.08759 | -0.005 | -6.58
-12 | -0.55 | 0.08156 | -0.006 | -6.748
-11.5 | -0.524 | 0.07552 | -0.006 | -6.942
-11 | -0.499 | 0.07019 | -0.007 | -7.103
-10.5 | -0.472 | 0.0657 | -0.008 | -7.181
-10 | -0.444 | 0.06742 | -0.008 | -6.586
-9.5 | -0.419 | 0.05976 | -0.01 | -7.019
-9 | -0.481 | 0.01259 | -0.02 | -38.226
-8.5 | -0.449 | 0.01157 | -0.021 | -38.793
-8 | -0.416 | 0.0108 | -0.023 | -38.549
-7.5 | -0.311 | 0.05122 | -0.011 | -6.069
-7 | -0.284 | 0.04832 | -0.011 | -5.877
-6.5 | -0.257 | 0.04591 | -0.012 | -5.602
-6 | -0.352 | 0.04381 | -0.012 | -8.029
-5.5 | -0.452 | 0.00958 | -0.031 | -47.117
-5 | -0.336 | 0.03621 | -0.014 | -9.277
-4.5 | -0.293 | 0.03447 | -0.014 | -8.502
-4 | -0.3 | 0.00852 | -0.036 | -35.26
-3.5 | -0.236 | 0.00832 | -0.037 | -28.391
-3 | -0.171 | 0.0082 | -0.039 | -20.869
-2.5 | -0.105 | 0.00807 | -0.04 | -13.045
-2 | -0.039 | 0.00799 | -0.042 | -4.886
-1.5 | 0.027 | 0.00787 | -0.043 | 3.492
-1 | 0.094 | 0.00645 | -0.045 | 14.604
-0.5 | 0.161 | 0.00649 | -0.047 | 24.78
0 | 0.229 | 0.00654 | -0.048 | 35.029
0.5 | 0.296 | 0.00661 | -0.05 | 44.814
1 | 0.363 | 0.00682 | -0.051 | 53.287
1.5 | 0.43 | 0.00701 | -0.053 | 61.379
2 | 0.497 | 0.00963 | -0.054 | 51.571
2.5 | 0.562 | 0.0099 | -0.056 | 56.796
3 | 0.627 | 0.01018 | -0.058 | 61.603
3.5 | 0.691 | 0.01038 | -0.059 | 66.506
4 | 0.752 | 0.01073 | -0.061 | 70.085
4.5 | 0.81 | 0.01113 | -0.062 | 72.785
5 | 0.863 | 0.01156 | -0.064 | 74.718
5.5 | 0.731 | 0.03808 | -0.027 | 19.186
6 | 0.74 | 0.04071 | -0.026 | 18.173
6.5 | 0.667 | 0.04509 | -0.031 | 14.796
7 | 0.467 | 0.04959 | -0.03 | 9.417
7.5 | 0.615 | 0.01524 | -0.071 | 40.327
8 | 0.648 | 0.01403 | -0.073 | 46.156
8.5 | 0.68 | 0.01481 | -0.074 | 45.937
9 | 0.713 | 0.01604 | -0.075 | 44.468
9.5 | 0.6 | 0.06469 | -0.037 | 9.282
10 | 0.628 | 0.0644 | -0.04 | 9.758
10.5 | 0.654 | 0.06939 | -0.04 | 9.428
11 | 0.68 | 0.07673 | -0.041 | 8.861
11.5 | 0.706 | 0.08253 | -0.041 | 8.555
12 | 0.732 | 0.09258 | -0.043 | 7.911
12.5 | 0.761 | 0.09517 | -0.046 | 7.994
13 | 0.786 | 0.10159 | -0.046 | 7.736
13.5 | 0.812 | 0.10218 | -0.047 | 7.947
14 | 0.838 | 0.10799 | -0.048 | 7.76
14.5 | 0.864 | 0.11384 | -0.049 | 7.59
15 | 0.892 | 0.11736 | -0.052 | 7.601
15.5 | 0.921 | 0.11786 | -0.055 | 7.812
16 | 0.949 | 0.12335 | -0.058 | 7.693
16.5 | 0.976 | 0.13066 | -0.06 | 7.469
17 | 1.001 | 0.13631 | -0.06 | 7.342
17.5 | 1.021 | 0.13733 | -0.058 | 7.435
18 | 1.046 | 0.14536 | -0.059 | 7.196
18.5 | 1.072 | 0.15167 | -0.06 | 7.065
19 | 1.099 | 0.15454 | -0.062 | 7.115
19.5 | 1.128 | 0.15941 | -0.065 | 7.073
20 | 1.16 | 0.15697 | -0.069 | 7.392

## 72. Re 4M Mach 0.50 (2)
BIGFOIL.COM POLAR EXPORT
NACA001034a08cli0
NACA0010-34 a=0.8 c(li)=0.2 |  |  |  | Cl Max: | 0.9999 | at alpha= | 20 | deg
XFOIL ncrit=9 |  |  |  | L/D Max: | 103.679 | at alpha= | 1.5 | deg
Re: | 4000000 |  |  | Cd Min: | 0.29052 | at alpha= | 20 | deg
Mach: | 0.5 |  |  | Cl=0 at alpha= | -1.7611 | deg
|  |  |  | @ Cl=0.1, Cd= | 0.003757
|  |  |  | @ Cl=0.4, Cd= | 0.0038595
|  |  |  | @ Cl=0.6, Cd= | 0.0070943
alpha (deg) | Cl | Cd | Cm | Cl/Cd
-11 | -0.4739 | 0.12107 | -0.0291 | -3.9143
-10.5 | -0.4653 | 0.11324 | -0.0323 | -4.109
-10 | -0.4581 | 0.10536 | -0.0355 | -4.3479
-9.5 | -0.4541 | 0.09757 | -0.0382 | -4.6541
-8 | -0.4226 | 0.06825 | -0.0598 | -6.1919
-7.5 | -0.4263 | 0.05584 | -0.0721 | -7.6343
-7 | -0.4575 | 0.0463 | -0.0767 | -9.8812
-6.5 | -0.4702 | 0.03531 | -0.0759 | -13.3163
-6 | -0.4528 | 0.02814 | -0.0729 | -16.091
-5.5 | -0.4282 | 0.02052 | -0.0681 | -20.8674
-5 | -0.3928 | 0.0133 | -0.0624 | -29.5338
-4.5 | -0.3379 | 0.00976 | -0.0589 | -34.6209
-4 | -0.2815 | 0.00772 | -0.0558 | -36.4637
-3.5 | -0.2197 | 0.00679 | -0.0541 | -32.3564
-3 | -0.1565 | 0.00611 | -0.053 | -25.6137
-2.5 | -0.091 | 0.00582 | -0.0527 | -15.6357
-2 | -0.0269 | 0.00545 | -0.0524 | -4.9358
-1.5 | 0.0294 | 0.00441 | -0.0513 | 6.6667
-1 | 0.0884 | 0.00382 | -0.0506 | 23.1414
-0.5 | 0.1492 | 0.00349 | -0.0501 | 42.7507
0 | 0.2124 | 0.00348 | -0.05 | 61.0345
0.5 | 0.2753 | 0.00355 | -0.0498 | 77.5493
1.5 | 0.4002 | 0.00386 | -0.0492 | 103.6788
2 | 0.4531 | 0.0046 | -0.047 | 98.5
2.5 | 0.5047 | 0.00544 | -0.0445 | 92.7757
3 | 0.5502 | 0.00668 | -0.0408 | 82.3653
3.5 | 0.6067 | 0.00715 | -0.0385 | 84.8531
4 | 0.6652 | 0.00758 | -0.0361 | 87.7573
4.5 | 0.7293 | 0.00812 | -0.0348 | 89.8153
5.5 | 0.8572 | 0.01151 | -0.0312 | 74.4744
6 | 0.9094 | 0.01662 | -0.0269 | 54.7172
6.5 | 0.9276 | 0.02275 | -0.0169 | 40.7736
7 | 0.9281 | 0.02859 | -0.006 | 32.4624
7.5 | 0.904 | 0.03554 | 0.0056 | 25.4361
8 | 0.8755 | 0.04178 | 0.0146 | 20.955
8.5 | 0.8423 | 0.04947 | 0.0188 | 17.0265
9 | 0.8082 | 0.05946 | 0.0165 | 13.5923
9.5 | 0.7785 | 0.07299 | 0.0072 | 10.6658
10 | 0.7624 | 0.08992 | -0.0051 | 8.4786
10.5 | 0.7504 | 0.10297 | -0.012 | 7.2876
11 | 0.7428 | 0.11489 | -0.0177 | 6.4653
11.5 | 0.7399 | 0.12619 | -0.0227 | 5.8634
12 | 0.7404 | 0.13723 | -0.0276 | 5.3953
12.5 | 0.7448 | 0.14801 | -0.0323 | 5.0321
13 | 0.7528 | 0.15827 | -0.037 | 4.7564
13.5 | 0.7633 | 0.16806 | -0.0416 | 4.5418
14 | 0.7755 | 0.17797 | -0.0463 | 4.3575
14.5 | 0.7876 | 0.18917 | -0.0514 | 4.1635
15 | 0.8004 | 0.19896 | -0.0562 | 4.0229
15.5 | 0.8177 | 0.20842 | -0.061 | 3.9233
16 | 0.8362 | 0.2179 | -0.066 | 3.8375
16.5 | 0.8569 | 0.22742 | -0.0709 | 3.7679
17 | 0.8768 | 0.23664 | -0.076 | 3.7052
17.5 | 0.897 | 0.24574 | -0.0811 | 3.6502
18 | 0.9176 | 0.25472 | -0.0863 | 3.6024
18.5 | 0.9383 | 0.2633 | -0.0915 | 3.5636
19 | 0.9588 | 0.27186 | -0.0968 | 3.5268
19.5 | 0.9784 | 0.28129 | -0.1023 | 3.4783
20 | 0.9999 | 0.29052 | -0.1078 | 3.4418

## 73. Re 5M Mach 0.00 (1)
BIGFOIL.COM POLAR EXPORT
NACA001034a08cli0
NACA0010-34 a=0.8 c(li)=0.2 |  |  |  | Cl Max: | 0.986 | at alpha= | 8.5 | deg
JavaFoil+Calcfoil stall+Eppler ext transition |  |  |  | L/D Max: | 86.185 | at alpha= | 6.5 | deg
Re: | 5000000 |  |  | Cd Min: | 0.00636 | at alpha= | -1 | deg
Mach: | 0 |  |  | Cl=0 at alpha= | -1.7069 | deg
|  |  |  | @ Cl=0.1, Cd= | 0.0063726
|  |  |  | @ Cl=0.4, Cd= | 0.0075933
|  |  |  | @ Cl=0.6, Cd= | 0.09354
alpha (deg) | Cl | Cd | Cm | Cl/Cd
-12.5 | -0.444 | 0.08172 | -0.004 | -5.437
-12 | -0.463 | 0.07824 | -0.004 | -5.916
-11.5 | -0.48 | 0.07523 | -0.005 | -6.375
-11 | -0.494 | 0.07135 | -0.005 | -6.922
-10.5 | -0.505 | 0.06722 | -0.006 | -7.512
-10 | -0.512 | 0.06419 | -0.006 | -7.973
-9.5 | -0.514 | 0.05987 | -0.007 | -8.592
-9 | -0.512 | 0.05573 | -0.008 | -9.193
-8.5 | -0.505 | 0.05211 | -0.009 | -9.686
-8 | -0.493 | 0.04736 | -0.011 | -10.414
-7.5 | -0.58 | 0.00964 | -0.021 | -60.138
-7 | -0.549 | 0.00924 | -0.023 | -59.365
-6.5 | -0.511 | 0.00894 | -0.024 | -57.211
-6 | -0.469 | 0.00863 | -0.025 | -54.306
-5.5 | -0.422 | 0.00827 | -0.027 | -51.037
-5 | -0.371 | 0.00827 | -0.028 | -44.922
-4.5 | -0.318 | 0.00809 | -0.029 | -39.294
-4 | -0.262 | 0.00795 | -0.031 | -32.974
-3.5 | -0.206 | 0.00786 | -0.032 | -26.165
-3 | -0.149 | 0.0078 | -0.034 | -19.074
-2.5 | -0.091 | 0.0077 | -0.035 | -11.873
-2 | -0.034 | 0.00764 | -0.036 | -4.435
-1.5 | 0.024 | 0.00754 | -0.038 | 3.161
-1 | 0.082 | 0.00636 | -0.039 | 12.846
-0.5 | 0.139 | 0.0064 | -0.04 | 21.774
0 | 0.198 | 0.0064 | -0.042 | 30.993
0.5 | 0.257 | 0.00645 | -0.043 | 39.756
1 | 0.315 | 0.00662 | -0.044 | 47.56
1.5 | 0.373 | 0.00676 | -0.046 | 55.161
2 | 0.431 | 0.00855 | -0.047 | 50.36
2.5 | 0.488 | 0.00908 | -0.049 | 53.722
3 | 0.545 | 0.00924 | -0.05 | 58.946
3.5 | 0.601 | 0.00944 | -0.051 | 63.688
4 | 0.657 | 0.00964 | -0.053 | 68.143
4.5 | 0.711 | 0.00979 | -0.054 | 72.619
5 | 0.765 | 0.01006 | -0.055 | 75.983
5.5 | 0.817 | 0.00995 | -0.057 | 82.124
6 | 0.863 | 0.01021 | -0.058 | 84.516
6.5 | 0.902 | 0.01046 | -0.059 | 86.185
7 | 0.935 | 0.01148 | -0.06 | 81.419
7.5 | 0.96 | 0.01179 | -0.062 | 81.419
8 | 0.977 | 0.01154 | -0.063 | 84.649
8.5 | 0.986 | 0.01206 | -0.064 | 81.755
9 | 0.985 | 0.01261 | -0.065 | 78.148
9.5 | 0.791 | 0.05736 | -0.036 | 13.784
10 | 0.773 | 0.06294 | -0.033 | 12.282
10.5 | 0.752 | 0.06771 | -0.032 | 11.112
11 | 0.728 | 0.07275 | -0.032 | 10.002
11.5 | 0.699 | 0.07724 | -0.031 | 9.051
12 | 0.669 | 0.08074 | -0.033 | 8.284
12.5 | 0.637 | 0.08452 | -0.034 | 7.532
13 | 0.603 | 0.08868 | -0.035 | 6.799
13.5 | 0.569 | 0.09354 | -0.037 | 6.087

## 74. Re 5M Mach 0.00 (2)
BIGFOIL.COM POLAR EXPORT
NACA001034a08cli0
NACA0010-34 a=0.8 c(li)=0.2 |  |  |  | Cl Max: | 1.3099 | at alpha= | 12 | deg
XFOIL ncrit=9 |  |  |  | L/D Max: | 102.122 | at alpha= | 7.5 | deg
Re: | 5000000 |  |  | Cd Min: | 0.17533 | at alpha= | 15.5 | deg
Mach: | 0 |  |  | Cl=0 at alpha= | -1.7214 | deg
|  |  |  | @ Cl=0.1, Cd= | 0.0034958
|  |  |  | @ Cl=0.4, Cd= | 0.0045709
|  |  |  | @ Cl=0.6, Cd= | 0.0067337
alpha (deg) | Cl | Cd | Cm | Cl/Cd
-8.5 | -0.7286 | 0.01049 | -0.0432 | -69.4566
-8 | -0.6796 | 0.00947 | -0.0424 | -71.7635
-7.5 | -0.6273 | 0.00887 | -0.0423 | -70.7215
-7 | -0.5725 | 0.0087 | -0.0426 | -65.8046
-6.5 | -0.5166 | 0.00862 | -0.0432 | -59.9304
-6 | -0.4664 | 0.00765 | -0.0425 | -60.9673
-5.5 | -0.4133 | 0.00704 | -0.0424 | -58.7074
-5 | -0.3591 | 0.00662 | -0.0424 | -54.2447
-4.5 | -0.3044 | 0.00627 | -0.0425 | -48.5486
-4 | -0.2487 | 0.00606 | -0.0429 | -41.0396
-3.5 | -0.1936 | 0.00576 | -0.0431 | -33.6111
-3 | -0.1378 | 0.00559 | -0.0434 | -24.6512
-2.5 | -0.0822 | 0.00538 | -0.0437 | -15.2788
-2 | -0.0287 | 0.00488 | -0.0437 | -5.8811
-1.5 | 0.0228 | 0.00417 | -0.0435 | 5.4676
-1 | 0.0747 | 0.00366 | -0.0432 | 20.4098
-0.5 | 0.1271 | 0.00332 | -0.043 | 38.2831
0 | 0.1812 | 0.00329 | -0.043 | 55.076
0.5 | 0.2365 | 0.00332 | -0.0433 | 71.2349
1 | 0.2907 | 0.00344 | -0.0433 | 84.5058
1.5 | 0.3431 | 0.00371 | -0.043 | 92.4798
2 | 0.3905 | 0.00443 | -0.0418 | 88.149
3 | 0.4856 | 0.00584 | -0.0396 | 83.1507
3.5 | 0.5336 | 0.00641 | -0.0384 | 83.2449
4 | 0.5852 | 0.00665 | -0.0378 | 88
4.5 | 0.6365 | 0.00694 | -0.0371 | 91.7147
5 | 0.6905 | 0.00727 | -0.0372 | 94.9794
5.5 | 0.7468 | 0.00764 | -0.0378 | 97.7487
6 | 0.8071 | 0.00808 | -0.0395 | 99.8886
6.5 | 0.867 | 0.00875 | -0.0411 | 99.0857
7 | 0.9275 | 0.00915 | -0.0429 | 101.3661
7.5 | 0.9865 | 0.00966 | -0.0444 | 102.1222
8 | 1.0339 | 0.01034 | -0.0433 | 99.9903
8.5 | 1.0726 | 0.01107 | -0.0402 | 96.8925
9 | 1.1122 | 0.01196 | -0.0375 | 92.9933
9.5 | 1.1532 | 0.013 | -0.0352 | 88.7077
10 | 1.1935 | 0.01424 | -0.0329 | 83.8132
10.5 | 1.2318 | 0.01571 | -0.0304 | 78.4087
11 | 1.2669 | 0.0175 | -0.0276 | 72.3943
11.5 | 1.2957 | 0.01985 | -0.0238 | 65.2746
12 | 1.3099 | 0.02349 | -0.0181 | 55.7642
12.5 | 1.2443 | 0.03333 | -0.0021 | 37.3327
14 | 0.8248 | 0.13637 | -0.0292 | 6.0483
14.5 | 0.8107 | 0.15072 | -0.0356 | 5.3788
15 | 0.8105 | 0.16131 | -0.0405 | 5.0245
15.5 | 0.8033 | 0.17533 | -0.0465 | 4.5816

## 75. Re 5M Mach 0.10 (1)
BIGFOIL.COM POLAR EXPORT
NACA001034a08cli0
NACA0010-34 a=0.8 c(li)=0.2 |  |  |  | Cl Max: | 0.981 | at alpha= | 8.5 | deg
JavaFoil+Calcfoil stall+Eppler ext transition |  |  |  | L/D Max: | 85.961 | at alpha= | 6.5 | deg
Re: | 5000000 |  |  | Cd Min: | 0.00638 | at alpha= | 0 | deg
Mach: | 0.1 |  |  | Cl=0 at alpha= | -1.7069 | deg
|  |  |  | @ Cl=0.1, Cd= | 0.00641
|  |  |  | @ Cl=0.4, Cd= | 0.0074972
|  |  |  | @ Cl=0.6, Cd= | 0.09085
alpha (deg) | Cl | Cd | Cm | Cl/Cd
-12.5 | -0.416 | 0.08083 | -0.004 | -5.141
-12 | -0.437 | 0.07883 | -0.004 | -5.541
-11.5 | -0.457 | 0.07521 | -0.005 | -6.077
-11 | -0.475 | 0.07166 | -0.005 | -6.628
-10.5 | -0.49 | 0.0672 | -0.006 | -7.285
-10 | -0.5 | 0.06415 | -0.006 | -7.793
-9.5 | -0.505 | 0.06025 | -0.007 | -8.383
-9 | -0.506 | 0.05644 | -0.008 | -8.961
-8.5 | -0.5 | 0.05302 | -0.009 | -9.431
-8 | -0.489 | 0.04854 | -0.01 | -10.085
-7.5 | -0.579 | 0.01022 | -0.021 | -56.644
-7 | -0.549 | 0.00924 | -0.023 | -59.418
-6.5 | -0.512 | 0.00893 | -0.024 | -57.382
-6 | -0.47 | 0.00869 | -0.025 | -54.147
-5.5 | -0.424 | 0.00832 | -0.027 | -50.876
-5 | -0.373 | 0.00823 | -0.028 | -45.345
-4.5 | -0.32 | 0.00805 | -0.03 | -39.702
-4 | -0.264 | 0.00794 | -0.031 | -33.209
-3.5 | -0.207 | 0.00785 | -0.032 | -26.338
-3 | -0.149 | 0.00775 | -0.034 | -19.292
-2.5 | -0.092 | 0.00768 | -0.035 | -11.963
-2 | -0.034 | 0.00767 | -0.036 | -4.44
-1.5 | 0.024 | 0.00757 | -0.038 | 3.165
-1 | 0.082 | 0.00641 | -0.039 | 12.803
-0.5 | 0.14 | 0.00641 | -0.041 | 21.842
0 | 0.199 | 0.00638 | -0.042 | 31.277
0.5 | 0.258 | 0.00651 | -0.043 | 39.632
1 | 0.316 | 0.00662 | -0.045 | 47.782
1.5 | 0.375 | 0.00673 | -0.046 | 55.663
2 | 0.433 | 0.00851 | -0.047 | 50.838
2.5 | 0.49 | 0.00905 | -0.049 | 54.168
3 | 0.548 | 0.00925 | -0.05 | 59.196
3.5 | 0.604 | 0.00945 | -0.051 | 63.945
4 | 0.66 | 0.00965 | -0.053 | 68.393
4.5 | 0.715 | 0.00981 | -0.054 | 72.859
5 | 0.768 | 0.01008 | -0.056 | 76.202
5.5 | 0.82 | 0.00994 | -0.057 | 82.567
6 | 0.866 | 0.0102 | -0.058 | 84.901
6.5 | 0.905 | 0.01053 | -0.059 | 85.961
7 | 0.937 | 0.01149 | -0.061 | 81.549
7.5 | 0.961 | 0.01123 | -0.062 | 85.5
8 | 0.976 | 0.01165 | -0.063 | 83.767
8.5 | 0.981 | 0.01217 | -0.065 | 80.633
9 | 0.977 | 0.01271 | -0.066 | 76.928
9.5 | 0.778 | 0.05892 | -0.034 | 13.205
10 | 0.758 | 0.06308 | -0.032 | 12.023
10.5 | 0.734 | 0.06845 | -0.031 | 10.725
11 | 0.705 | 0.07372 | -0.031 | 9.559
11.5 | 0.672 | 0.07832 | -0.031 | 8.584
12 | 0.638 | 0.08107 | -0.034 | 7.864
12.5 | 0.601 | 0.08461 | -0.035 | 7.1
13 | 0.563 | 0.08946 | -0.036 | 6.292
13.5 | 0.527 | 0.09085 | -0.04 | 5.802

## 76. Re 5M Mach 0.10 (2)
BIGFOIL.COM POLAR EXPORT
NACA001034a08cli0
NACA0010-34 a=0.8 c(li)=0.2 |  |  |  | Cl Max: | 1.2747 | at alpha= | 11.5 | deg
XFOIL ncrit=9 |  |  |  | L/D Max: | 101.073 | at alpha= | 7 | deg
Re: | 5000000 |  |  | Cd Min: | 0.12703 | at alpha= | -12 | deg
Mach: | 0.1 |  |  | Cl=0 at alpha= | -1.7229 | deg
|  |  |  | @ Cl=0.1, Cd= | 0.0035044
|  |  |  | @ Cl=0.4, Cd= | 0.0045332
|  |  |  | @ Cl=0.6, Cd= | 0.0067413
alpha (deg) | Cl | Cd | Cm | Cl/Cd
-12 | -0.522 | 0.12703 | -0.0176 | -4.1093
-11.5 | -0.5174 | 0.11848 | -0.0211 | -4.367
-11 | -0.5144 | 0.1097 | -0.0247 | -4.6892
-10.5 | -0.5135 | 0.10058 | -0.0288 | -5.1054
-8.5 | -0.727 | 0.01182 | -0.0454 | -61.5059
-8 | -0.6815 | 0.01004 | -0.0438 | -67.8785
-7.5 | -0.6307 | 0.00908 | -0.0431 | -69.4604
-7 | -0.5765 | 0.00873 | -0.0432 | -66.0367
-6.5 | -0.5202 | 0.00862 | -0.0436 | -60.348
-6 | -0.4686 | 0.0078 | -0.0431 | -60.0769
-5.5 | -0.4156 | 0.0071 | -0.0428 | -58.5352
-5 | -0.3611 | 0.00666 | -0.0428 | -54.2192
-4.5 | -0.3061 | 0.0063 | -0.0429 | -48.5873
-4 | -0.2501 | 0.00606 | -0.0432 | -41.2706
-3.5 | -0.1946 | 0.00577 | -0.0434 | -33.7262
-3 | -0.1385 | 0.00559 | -0.0437 | -24.7764
-2.5 | -0.0825 | 0.00538 | -0.044 | -15.3346
-2 | -0.0286 | 0.00489 | -0.044 | -5.8487
-1.5 | 0.023 | 0.00417 | -0.0437 | 5.5156
-1 | 0.0752 | 0.00366 | -0.0435 | 20.5464
-0.5 | 0.1278 | 0.00333 | -0.0432 | 38.3784
0 | 0.1822 | 0.0033 | -0.0432 | 55.2121
0.5 | 0.2377 | 0.00333 | -0.0435 | 71.3814
1 | 0.2923 | 0.00345 | -0.0435 | 84.7246
1.5 | 0.3449 | 0.00371 | -0.0432 | 92.965
2 | 0.3925 | 0.00444 | -0.042 | 88.4009
2.5 | 0.4416 | 0.00505 | -0.0411 | 87.4455
3 | 0.488 | 0.00586 | -0.0397 | 83.2765
3.5 | 0.5363 | 0.00643 | -0.0385 | 83.4059
4 | 0.5882 | 0.00667 | -0.0378 | 88.1859
5 | 0.6941 | 0.00731 | -0.0371 | 94.9521
5.5 | 0.7508 | 0.00768 | -0.0377 | 97.7604
6 | 0.8116 | 0.00814 | -0.0394 | 99.7052
6.5 | 0.8714 | 0.00889 | -0.0408 | 98.0202
7 | 0.9329 | 0.00923 | -0.0427 | 101.0726
7.5 | 0.9919 | 0.00983 | -0.044 | 100.9054
8 | 1.0372 | 0.01058 | -0.0422 | 98.034
8.5 | 1.0754 | 0.01142 | -0.0389 | 94.1681
9 | 1.1145 | 0.01245 | -0.0359 | 89.5181
9.5 | 1.1549 | 0.01367 | -0.0333 | 84.4843
10 | 1.1941 | 0.01514 | -0.0307 | 78.8705
10.5 | 1.2305 | 0.01695 | -0.0277 | 72.5959
11 | 1.2611 | 0.01937 | -0.024 | 65.1058
11.5 | 1.2747 | 0.02355 | -0.0179 | 54.1274
12 | 1.1932 | 0.03587 | -0.0001 | 33.2646
12.5 | 1.0521 | 0.05666 | 0.0122 | 18.5687
13 | 1.0256 | 0.06505 | 0.0109 | 15.7663
13.5 | 1.0084 | 0.07407 | 0.006 | 13.6141
14 | 0.9992 | 0.08392 | -0.0012 | 11.9066
14.5 | 0.9904 | 0.0964 | -0.0106 | 10.2739

## 77. Re 5M Mach 0.25 (1)
BIGFOIL.COM POLAR EXPORT
NACA001034a08cli0
NACA0010-34 a=0.8 c(li)=0.2 |  |  |  | Cl Max: | 0.957 | at alpha= | 7.5 | deg
JavaFoil+Calcfoil stall+Eppler ext transition |  |  |  | L/D Max: | 85.549 | at alpha= | 6.5 | deg
Re: | 5000000 |  |  | Cd Min: | 0.00643 | at alpha= | -0.5 | deg
Mach: | 0.25 |  |  | Cl=0 at alpha= | -1.7083 | deg
|  |  |  | @ Cl=0.1, Cd= | 0.006452
|  |  |  | @ Cl=0.4, Cd= | 0.07977
|  |  |  | @ Cl=0.6, Cd= | 0.07977
alpha (deg) | Cl | Cd | Cm | Cl/Cd
-12 | -0.181 | 0.07727 | -0.005 | -2.34
-11.5 | -0.246 | 0.0729 | -0.006 | -3.376
-11 | -0.302 | 0.07026 | -0.006 | -4.294
-10.5 | -0.351 | 0.06735 | -0.006 | -5.21
-10 | -0.393 | 0.06425 | -0.007 | -6.113
-9.5 | -0.426 | 0.06158 | -0.007 | -6.918
-9 | -0.45 | 0.05787 | -0.008 | -7.769
-8.5 | -0.463 | 0.05529 | -0.008 | -8.376
-8 | -0.467 | 0.05081 | -0.009 | -9.184
-7.5 | -0.46 | 0.0474 | -0.011 | -9.708
-7 | -0.547 | 0.00996 | -0.023 | -54.878
-6.5 | -0.516 | 0.00916 | -0.025 | -56.41
-6 | -0.478 | 0.00883 | -0.026 | -54.12
-5.5 | -0.432 | 0.00844 | -0.028 | -51.196
-5 | -0.382 | 0.00831 | -0.029 | -45.928
-4.5 | -0.328 | 0.00813 | -0.03 | -40.325
-4 | -0.271 | 0.00798 | -0.032 | -33.894
-3.5 | -0.212 | 0.00792 | -0.033 | -26.815
-3 | -0.154 | 0.00781 | -0.035 | -19.663
-2.5 | -0.094 | 0.0077 | -0.036 | -12.255
-2 | -0.035 | 0.00772 | -0.037 | -4.531
-1.5 | 0.025 | 0.00762 | -0.039 | 3.229
-1 | 0.084 | 0.00646 | -0.04 | 13.042
-0.5 | 0.144 | 0.00643 | -0.042 | 22.398
0 | 0.205 | 0.00644 | -0.043 | 31.85
0.5 | 0.265 | 0.00653 | -0.045 | 40.589
1 | 0.325 | 0.0067 | -0.046 | 48.53
1.5 | 0.385 | 0.00681 | -0.047 | 56.541
2 | 0.445 | 0.00861 | -0.049 | 51.625
2.5 | 0.504 | 0.00919 | -0.05 | 54.844
3 | 0.562 | 0.00939 | -0.052 | 59.873
3.5 | 0.62 | 0.00961 | -0.053 | 64.572
4 | 0.677 | 0.00975 | -0.054 | 69.437
4.5 | 0.733 | 0.01 | -0.056 | 73.331
5 | 0.787 | 0.01029 | -0.057 | 76.481
5.5 | 0.84 | 0.01061 | -0.058 | 79.162
6 | 0.884 | 0.01044 | -0.06 | 84.648
6.5 | 0.919 | 0.01074 | -0.061 | 85.549
7 | 0.944 | 0.01132 | -0.062 | 83.381
7.5 | 0.957 | 0.01256 | -0.064 | 76.175
8 | 0.956 | 0.01292 | -0.065 | 73.957
8.5 | 0.939 | 0.01262 | -0.066 | 74.413
9 | 0.729 | 0.05759 | -0.031 | 12.66
9.5 | 0.689 | 0.06294 | -0.03 | 10.939
10 | 0.637 | 0.06647 | -0.03 | 9.579
10.5 | 0.575 | 0.0698 | -0.032 | 8.239
11 | 0.504 | 0.07327 | -0.034 | 6.88
11.5 | 0.427 | 0.07564 | -0.038 | 5.645
12 | 0.343 | 0.07727 | -0.041 | 4.433
12.5 | 0.248 | 0.07977 | -0.045 | 3.111

## 78. Re 5M Mach 0.25 (2)
BIGFOIL.COM POLAR EXPORT
NACA001034a08cli0
NACA0010-34 a=0.8 c(li)=0.2 |  |  |  | Cl Max: | 1.0864 | at alpha= | 9 | deg
XFOIL ncrit=9 |  |  |  | L/D Max: | 98.5967 | at alpha= | 6 | deg
Re: | 5000000 |  |  | Cd Min: | 0.25176 | at alpha= | -20 | deg
Mach: | 0.25 |  |  | Cl=0 at alpha= | -1.7292 | deg
|  |  |  | @ Cl=0.1, Cd= | 0.003561
|  |  |  | @ Cl=0.4, Cd= | 0.0044217
|  |  |  | @ Cl=0.6, Cd= | 0.0067694
alpha (deg) | Cl | Cd | Cm | Cl/Cd
-20 | -0.7346 | 0.25176 | 0.0415 | -2.9179
-19.5 | -0.7168 | 0.24472 | 0.0371 | -2.9291
-19 | -0.6992 | 0.23762 | 0.0328 | -2.9425
-18.5 | -0.6818 | 0.23044 | 0.0286 | -2.9587
-18 | -0.6647 | 0.22319 | 0.0245 | -2.9782
-17.5 | -0.6481 | 0.21588 | 0.0205 | -3.0021
-17 | -0.632 | 0.20852 | 0.0166 | -3.0309
-16.5 | -0.6162 | 0.201 | 0.0127 | -3.0657
-16 | -0.601 | 0.19337 | 0.009 | -3.108
-15.5 | -0.5867 | 0.18563 | 0.0053 | -3.1606
-15 | -0.5735 | 0.17778 | 0.0018 | -3.2259
-14.5 | -0.5652 | 0.16844 | -0.0019 | -3.3555
-14 | -0.5569 | 0.15927 | -0.0056 | -3.4966
-13.5 | -0.545 | 0.15245 | -0.0087 | -3.5749
-13 | -0.5336 | 0.14536 | -0.0119 | -3.6709
-12.5 | -0.5237 | 0.13781 | -0.015 | -3.8002
-12 | -0.5128 | 0.12967 | -0.0182 | -3.9547
-11.5 | -0.5068 | 0.1213 | -0.0215 | -4.1781
-11 | -0.502 | 0.11272 | -0.0251 | -4.4535
-10.5 | -0.4991 | 0.10394 | -0.0288 | -4.8018
-10 | -0.4983 | 0.09484 | -0.033 | -5.2541
-9.5 | -0.5007 | 0.08524 | -0.0378 | -5.874
-9 | -0.5022 | 0.07367 | -0.0469 | -6.8169
-8.5 | -0.5161 | 0.0582 | -0.0647 | -8.8677
-8 | -0.5285 | 0.04907 | -0.0652 | -10.7703
-7.5 | -0.5455 | 0.03615 | -0.0628 | -15.0899
-7 | -0.5815 | 0.0122 | -0.0499 | -47.6639
-6.5 | -0.5369 | 0.00922 | -0.0472 | -58.2321
-6 | -0.4798 | 0.00878 | -0.0469 | -54.6469
-5.5 | -0.4277 | 0.00758 | -0.0457 | -56.4248
-5 | -0.3717 | 0.00697 | -0.0453 | -53.3286
-4.5 | -0.3153 | 0.00649 | -0.045 | -48.5824
-4 | -0.2579 | 0.00612 | -0.0449 | -42.1405
-3.5 | -0.2002 | 0.00583 | -0.045 | -34.3396
-3 | -0.1423 | 0.00562 | -0.0453 | -25.3203
-2.5 | -0.0844 | 0.00542 | -0.0455 | -15.572
-2 | -0.0286 | 0.00497 | -0.0455 | -5.7545
-1.5 | 0.0242 | 0.00422 | -0.0451 | 5.7346
-1 | 0.078 | 0.0037 | -0.0448 | 21.0811
-0.5 | 0.1318 | 0.00336 | -0.0445 | 39.2262
0 | 0.1877 | 0.00333 | -0.0445 | 56.3664
0.5 | 0.2448 | 0.00337 | -0.0447 | 72.6409
1 | 0.3008 | 0.00348 | -0.0447 | 86.4368
1.5 | 0.3551 | 0.00375 | -0.0443 | 94.6933
2 | 0.4039 | 0.00448 | -0.043 | 90.1562
3 | 0.5011 | 0.006 | -0.0403 | 83.5167
3.5 | 0.551 | 0.00654 | -0.0389 | 84.2508
4 | 0.6044 | 0.00679 | -0.0381 | 89.0133
4.5 | 0.6579 | 0.00706 | -0.0372 | 93.187
5 | 0.714 | 0.00748 | -0.0369 | 95.4545
5.5 | 0.7728 | 0.0079 | -0.0373 | 97.8228
6 | 0.8361 | 0.00848 | -0.0386 | 98.5967
6.5 | 0.8988 | 0.00925 | -0.0398 | 97.1676
7 | 0.9594 | 0.01016 | -0.0405 | 94.4291
7.5 | 1.0085 | 0.01162 | -0.0387 | 86.79
8 | 1.0372 | 0.01355 | -0.0325 | 76.5461
8.5 | 1.0671 | 0.01663 | -0.0269 | 64.1672
9 | 1.0864 | 0.02223 | -0.0202 | 48.8709
9.5 | 1.0696 | 0.03289 | -0.0095 | 32.5205
10 | 1.0495 | 0.04133 | -0.0003 | 25.3932
10.5 | 1.0075 | 0.04858 | 0.0096 | 20.739
11 | 0.9618 | 0.05713 | 0.0141 | 16.8353
11.5 | 0.9186 | 0.06771 | 0.012 | 13.5667
12 | 0.8577 | 0.08858 | -0.0028 | 9.6828
12.5 | 0.8076 | 0.11681 | -0.0196 | 6.9138
13 | 0.7924 | 0.13071 | -0.026 | 6.0623
13.5 | 0.7875 | 0.14221 | -0.0312 | 5.5376
14 | 0.7874 | 0.15267 | -0.0359 | 5.1575

## 79. Re 5M Mach 0.50 (1)
BIGFOIL.COM POLAR EXPORT
NACA001034a08cli0
NACA0010-34 a=0.8 c(li)=0.2 |  |  |  | Cl Max: | 1.165 | at alpha= | 20 | deg
JavaFoil+Calcfoil stall+Eppler ext transition |  |  |  | L/D Max: | 77.336 | at alpha= | 5.5 | deg
Re: | 5000000 |  |  | Cd Min: | 0.00661 | at alpha= | 0 | deg
Mach: | 0.5 |  |  | Cl=0 at alpha= | -1.7046 | deg
|  |  |  | @ Cl=0.1, Cd= | 0.0066209
|  |  |  | @ Cl=0.4, Cd= | 0.0070084
|  |  |  | @ Cl=0.6, Cd= | 0.0098337
alpha (deg) | Cl | Cd | Cm | Cl/Cd
-20 | -0.966 | 0.15775 | 0.007 | -6.125
-19.5 | -0.941 | 0.15155 | 0.006 | -6.208
-19 | -0.918 | 0.15817 | 0.006 | -5.803
-18.5 | -0.894 | 0.14804 | 0.005 | -6.037
-18 | -0.868 | 0.14103 | 0.004 | -6.153
-17.5 | -0.841 | 0.13712 | 0.003 | -6.131
-17 | -0.813 | 0.13192 | 0.002 | -6.165
-16.5 | -0.787 | 0.12386 | 0.001 | -6.357
-16 | -0.76 | 0.11946 | 0 | -6.361
-15.5 | -0.734 | 0.11597 | 0 | -6.329
-15 | -0.708 | 0.11125 | -0.001 | -6.364
-14.5 | -0.682 | 0.10754 | -0.002 | -6.342
-14 | -0.656 | 0.10299 | -0.003 | -6.37
-13.5 | -0.63 | 0.0996 | -0.003 | -6.329
-13 | -0.604 | 0.09269 | -0.004 | -6.515
-12.5 | -0.578 | 0.0855 | -0.005 | -6.758
-12 | -0.552 | 0.07876 | -0.006 | -7.004
-11.5 | -0.526 | 0.07369 | -0.007 | -7.135
-11 | -0.5 | 0.06763 | -0.008 | -7.395
-10.5 | -0.479 | 0.05903 | -0.01 | -8.12
-10 | -0.444 | 0.06575 | -0.008 | -6.755
-9.5 | -0.42 | 0.05796 | -0.01 | -7.252
-9 | -0.481 | 0.01184 | -0.02 | -40.656
-8.5 | -0.449 | 0.01143 | -0.021 | -39.287
-8 | -0.416 | 0.01043 | -0.023 | -39.9
-7.5 | -0.311 | 0.05042 | -0.012 | -6.171
-7 | -0.284 | 0.04785 | -0.012 | -5.939
-6.5 | -0.257 | 0.04524 | -0.012 | -5.687
-6 | -0.352 | 0.04351 | -0.012 | -8.085
-5.5 | -0.452 | 0.00906 | -0.031 | -49.872
-5 | -0.415 | 0.0085 | -0.032 | -48.831
-4.5 | -0.362 | 0.00851 | -0.034 | -42.546
-4 | -0.3 | 0.00825 | -0.036 | -36.388
-3.5 | -0.236 | 0.00812 | -0.037 | -29.111
-3 | -0.171 | 0.00807 | -0.039 | -21.197
-2.5 | -0.105 | 0.00797 | -0.04 | -13.212
-2 | -0.039 | 0.00784 | -0.042 | -4.982
-1.5 | 0.027 | 0.00775 | -0.043 | 3.547
-1 | 0.094 | 0.00662 | -0.045 | 14.218
-0.5 | 0.161 | 0.00663 | -0.047 | 24.244
0 | 0.229 | 0.00661 | -0.048 | 34.682
0.5 | 0.296 | 0.00678 | -0.05 | 43.693
1 | 0.363 | 0.00692 | -0.051 | 52.471
1.5 | 0.43 | 0.00708 | -0.053 | 60.741
2 | 0.497 | 0.0094 | -0.054 | 52.844
2.5 | 0.562 | 0.00967 | -0.056 | 58.161
3 | 0.627 | 0.00995 | -0.058 | 63.039
3.5 | 0.691 | 0.01015 | -0.059 | 68.011
4 | 0.752 | 0.01048 | -0.061 | 71.759
4.5 | 0.81 | 0.01082 | -0.062 | 74.839
5 | 0.863 | 0.01124 | -0.064 | 76.816
5.5 | 0.911 | 0.01177 | -0.065 | 77.336
6 | 0.74 | 0.04045 | -0.027 | 18.292
6.5 | 0.668 | 0.04473 | -0.032 | 14.93
7 | 0.468 | 0.0486 | -0.032 | 9.62
7.5 | 0.615 | 0.01489 | -0.071 | 41.269
8 | 0.648 | 0.01365 | -0.073 | 47.423
8.5 | 0.68 | 0.0143 | -0.074 | 47.564
9 | 0.713 | 0.0155 | -0.075 | 46.023
9.5 | 0.603 | 0.06341 | -0.04 | 9.502
10 | 0.769 | 0.01794 | -0.077 | 42.862
10.5 | 0.661 | 0.06508 | -0.048 | 10.161
11 | 0.682 | 0.07487 | -0.043 | 9.11
11.5 | 0.708 | 0.07925 | -0.044 | 8.936
12 | 0.733 | 0.0887 | -0.044 | 8.27
12.5 | 0.761 | 0.09231 | -0.047 | 8.244
13 | 0.786 | 0.09974 | -0.046 | 7.882
13.5 | 0.812 | 0.10072 | -0.048 | 8.064
14 | 0.838 | 0.10672 | -0.049 | 7.855
14.5 | 0.865 | 0.11049 | -0.05 | 7.828
15 | 0.894 | 0.11338 | -0.054 | 7.883
15.5 | 0.923 | 0.1154 | -0.057 | 8
16 | 0.951 | 0.12118 | -0.059 | 7.848
16.5 | 0.977 | 0.12763 | -0.06 | 7.655
17 | 1.002 | 0.13417 | -0.061 | 7.466
17.5 | 1.021 | 0.13439 | -0.058 | 7.6
18 | 1.047 | 0.14361 | -0.059 | 7.287
18.5 | 1.073 | 0.14707 | -0.06 | 7.294
19 | 1.102 | 0.14992 | -0.063 | 7.348
19.5 | 1.132 | 0.15227 | -0.067 | 7.436
20 | 1.165 | 0.15091 | -0.071 | 7.72

## 80. Re 5M Mach 0.50 (2)
BIGFOIL.COM POLAR EXPORT
NACA001034a08cli0
NACA0010-34 a=0.8 c(li)=0.2 |  |  |  | Cl Max: | 0.9307 | at alpha= | 7 | deg
XFOIL ncrit=9 |  |  |  | L/D Max: | 101.786 | at alpha= | 1.5 | deg
Re: | 5000000 |  |  | Cd Min: | 0.13702 | at alpha= | 12 | deg
Mach: | 0.5 |  |  | Cl=0 at alpha= | -99 | deg
|  |  |  | @ Cl=0.1, Cd= | 0.00348
|  |  |  | @ Cl=0.4, Cd= | 0.0039337
|  |  |  | @ Cl=0.6, Cd= | 0.0068744
alpha (deg) | Cl | Cd | Cm | Cl/Cd
0 | 0.2119 | 0.00348 | -0.0499 | 60.8908
0.5 | 0.2754 | 0.00354 | -0.0499 | 77.7966
1.5 | 0.399 | 0.00392 | -0.049 | 101.7857
2 | 0.4528 | 0.00466 | -0.0471 | 97.1674
2.5 | 0.5048 | 0.00555 | -0.0448 | 90.955
3 | 0.5547 | 0.00664 | -0.0418 | 83.5392
3.5 | 0.6146 | 0.00695 | -0.0403 | 88.4317
4 | 0.6741 | 0.00725 | -0.0381 | 92.9793
4.5 | 0.7325 | 0.00779 | -0.0354 | 94.0308
5 | 0.7961 | 0.00863 | -0.0335 | 92.248
5.5 | 0.8565 | 0.01033 | -0.0307 | 82.9138
6 | 0.9033 | 0.01577 | -0.0255 | 57.2796
6.5 | 0.9304 | 0.02268 | -0.0175 | 41.0229
7 | 0.9307 | 0.02869 | -0.0063 | 32.4399
7.5 | 0.9173 | 0.03525 | 0.0041 | 26.0227
8 | 0.8862 | 0.0414 | 0.0141 | 21.4058
8.5 | 0.8509 | 0.04899 | 0.0189 | 17.3689
9 | 0.8151 | 0.05883 | 0.0172 | 13.8552
9.5 | 0.7838 | 0.07207 | 0.0083 | 10.8755
10 | 0.7666 | 0.08917 | -0.0046 | 8.5971
10.5 | 0.754 | 0.10246 | -0.0117 | 7.359
11 | 0.7456 | 0.11458 | -0.0175 | 6.5072
11.5 | 0.7418 | 0.12604 | -0.0227 | 5.8854
12 | 0.7423 | 0.13702 | -0.0276 | 5.4175

## 81. Re 6M Mach 0.00 (1)
BIGFOIL.COM POLAR EXPORT
NACA001034a08cli0
NACA0010-34 a=0.8 c(li)=0.2 |  |  |  | Cl Max: | 0.986 | at alpha= | 8.5 | deg
JavaFoil+Calcfoil stall+Eppler ext transition |  |  |  | L/D Max: | 88.908 | at alpha= | 6.5 | deg
Re: | 6000000 |  |  | Cd Min: | 0.00648 | at alpha= | -0.5 | deg
Mach: | 0 |  |  | Cl=0 at alpha= | -1.7069 | deg
|  |  |  | @ Cl=0.1, Cd= | 0.006521
|  |  |  | @ Cl=0.4, Cd= | 0.0076002
|  |  |  | @ Cl=0.6, Cd= | 0.09146
alpha (deg) | Cl | Cd | Cm | Cl/Cd
-13 | -0.426 | 0.08324 | -0.004 | -5.12
-12.5 | -0.445 | 0.08061 | -0.004 | -5.515
-12 | -0.463 | 0.07755 | -0.004 | -5.972
-11.5 | -0.48 | 0.07443 | -0.005 | -6.447
-11 | -0.494 | 0.0708 | -0.006 | -6.98
-10.5 | -0.505 | 0.06643 | -0.006 | -7.607
-10 | -0.512 | 0.0631 | -0.007 | -8.118
-9.5 | -0.515 | 0.05949 | -0.007 | -8.657
-9 | -0.513 | 0.05506 | -0.008 | -9.312
-8.5 | -0.505 | 0.05185 | -0.009 | -9.741
-8 | -0.604 | 0.00996 | -0.02 | -60.652
-7.5 | -0.58 | 0.00951 | -0.021 | -60.994
-7 | -0.549 | 0.00916 | -0.023 | -59.885
-6.5 | -0.511 | 0.00871 | -0.024 | -58.699
-6 | -0.469 | 0.00849 | -0.025 | -55.228
-5.5 | -0.422 | 0.00811 | -0.027 | -52.005
-5 | -0.371 | 0.00812 | -0.028 | -45.748
-4.5 | -0.318 | 0.00801 | -0.029 | -39.736
-4 | -0.262 | 0.00789 | -0.031 | -33.228
-3.5 | -0.206 | 0.00782 | -0.032 | -26.315
-3 | -0.149 | 0.00771 | -0.034 | -19.3
-2.5 | -0.091 | 0.0076 | -0.035 | -12.031
-2 | -0.034 | 0.00756 | -0.036 | -4.482
-1.5 | 0.024 | 0.00755 | -0.038 | 3.156
-1 | 0.082 | 0.00654 | -0.039 | 12.484
-0.5 | 0.139 | 0.00648 | -0.04 | 21.505
0 | 0.198 | 0.00656 | -0.042 | 30.253
0.5 | 0.257 | 0.00657 | -0.043 | 39.06
1 | 0.315 | 0.00669 | -0.044 | 47.019
1.5 | 0.373 | 0.00686 | -0.046 | 54.332
2 | 0.431 | 0.00845 | -0.047 | 50.955
2.5 | 0.488 | 0.00892 | -0.049 | 54.687
3 | 0.545 | 0.00902 | -0.05 | 60.424
3.5 | 0.601 | 0.00922 | -0.051 | 65.181
4 | 0.657 | 0.00943 | -0.053 | 69.641
4.5 | 0.711 | 0.00957 | -0.054 | 74.29
5 | 0.765 | 0.0098 | -0.055 | 78.055
5.5 | 0.817 | 0.00968 | -0.057 | 84.364
6 | 0.863 | 0.00993 | -0.058 | 86.855
6.5 | 0.902 | 0.01014 | -0.059 | 88.908
7 | 0.935 | 0.01125 | -0.06 | 83.057
7.5 | 0.96 | 0.01174 | -0.062 | 81.765
8 | 0.977 | 0.01154 | -0.063 | 84.661
8.5 | 0.986 | 0.01181 | -0.064 | 83.451
9 | 0.985 | 0.01226 | -0.065 | 80.338
9.5 | 0.976 | 0.01285 | -0.067 | 75.969
10 | 0.774 | 0.06226 | -0.034 | 12.43
10.5 | 0.753 | 0.0668 | -0.033 | 11.271
11 | 0.728 | 0.07114 | -0.032 | 10.233
11.5 | 0.7 | 0.0765 | -0.032 | 9.146
12 | 0.669 | 0.07972 | -0.034 | 8.396
12.5 | 0.637 | 0.0834 | -0.035 | 7.637
13 | 0.603 | 0.08803 | -0.036 | 6.856
13.5 | 0.571 | 0.09146 | -0.039 | 6.238

## 82. Re 6M Mach 0.00 (2)
BIGFOIL.COM POLAR EXPORT
NACA001034a08cli0
NACA0010-34 a=0.8 c(li)=0.2 |  |  |  | Cl Max: | 1.3091 | at alpha= | 15 | deg
XFOIL ncrit=9 |  |  |  | L/D Max: | 107.088 | at alpha= | 7.5 | deg
Re: | 6000000 |  |  | Cd Min: | 0.05747 | at alpha= | 15.5 | deg
Mach: | 0 |  |  | Cl=0 at alpha= | -1.7147 | deg
|  |  |  | @ Cl=0.1, Cd= | 0.0036235
|  |  |  | @ Cl=0.4, Cd= | 0.0046576
|  |  |  | @ Cl=0.6, Cd= | 0.0065322
alpha (deg) | Cl | Cd | Cm | Cl/Cd
-10.5 | -0.9052 | 0.01747 | -0.0482 | -51.8145
-10 | -0.8691 | 0.01472 | -0.0459 | -59.0421
-9.5 | -0.8281 | 0.01254 | -0.0441 | -66.0367
-9 | -0.7827 | 0.0109 | -0.0429 | -71.8073
-8.5 | -0.735 | 0.00969 | -0.0419 | -75.8514
-8 | -0.685 | 0.00873 | -0.0413 | -78.4651
-7.5 | -0.6319 | 0.00831 | -0.0413 | -76.0409
-7 | -0.5764 | 0.00816 | -0.0418 | -70.6373
-6.5 | -0.5208 | 0.00807 | -0.0423 | -64.5353
-6 | -0.4652 | 0.00789 | -0.0427 | -58.9607
-5.5 | -0.4152 | 0.00681 | -0.0419 | -60.9692
-5 | -0.3611 | 0.00636 | -0.0419 | -56.7767
-4.5 | -0.3061 | 0.00602 | -0.0421 | -50.8472
-4 | -0.2505 | 0.00582 | -0.0425 | -43.0412
-3.5 | -0.195 | 0.00559 | -0.0427 | -34.8837
-2.5 | -0.0834 | 0.00524 | -0.0434 | -15.916
-1.5 | 0.0228 | 0.00421 | -0.0433 | 5.4157
-1 | 0.0754 | 0.00379 | -0.0432 | 19.8945
-0.5 | 0.1271 | 0.00344 | -0.0429 | 36.9477
0 | 0.1811 | 0.00334 | -0.043 | 54.2216
0.5 | 0.2362 | 0.00336 | -0.0432 | 70.2976
1 | 0.2903 | 0.0035 | -0.0432 | 82.9429
1.5 | 0.3417 | 0.00385 | -0.0428 | 88.7532
2 | 0.3899 | 0.00454 | -0.0418 | 85.8811
2.5 | 0.4397 | 0.00512 | -0.0411 | 85.8789
3.5 | 0.5378 | 0.00631 | -0.0393 | 85.2298
4 | 0.5896 | 0.00649 | -0.0388 | 90.8475
4.5 | 0.6413 | 0.0067 | -0.0383 | 95.7164
5 | 0.692 | 0.00705 | -0.0375 | 98.156
5.5 | 0.7475 | 0.00734 | -0.0379 | 101.8392
6 | 0.8017 | 0.00776 | -0.0381 | 103.3119
6.5 | 0.8618 | 0.0084 | -0.0398 | 102.5952
7 | 0.923 | 0.00869 | -0.0417 | 106.214
7.5 | 0.982 | 0.00917 | -0.0433 | 107.0883
8 | 1.0387 | 0.00988 | -0.0443 | 105.1316
8.5 | 1.0798 | 0.0106 | -0.0417 | 101.8679
9 | 1.1185 | 0.01147 | -0.0387 | 97.5153
9.5 | 1.1587 | 0.01252 | -0.0362 | 92.5479
10 | 1.1983 | 0.01384 | -0.0338 | 86.5824
10.5 | 1.235 | 0.01552 | -0.031 | 79.5747
11 | 1.2659 | 0.01787 | -0.0274 | 70.8394
11.5 | 1.2748 | 0.02277 | -0.0206 | 55.9859
12 | 1.2625 | 0.02865 | -0.0112 | 44.0663
12.5 | 1.285 | 0.02979 | -0.0071 | 43.1353
13 | 1.2949 | 0.03216 | -0.0021 | 40.2643
13.5 | 1.3031 | 0.0348 | 0.0021 | 37.4454
14 | 1.3059 | 0.03816 | 0.0059 | 34.2217
14.5 | 1.3029 | 0.04249 | 0.0086 | 30.6637
15 | 1.3091 | 0.04638 | 0.0096 | 28.2255
15.5 | 1.2648 | 0.05747 | 0.0083 | 22.008

## 83. Re 6M Mach 0.10 (1)
BIGFOIL.COM POLAR EXPORT
NACA001034a08cli0
NACA0010-34 a=0.8 c(li)=0.2 |  |  |  | Cl Max: | 0.981 | at alpha= | 8.5 | deg
JavaFoil+Calcfoil stall+Eppler ext transition |  |  |  | L/D Max: | 89.008 | at alpha= | 6.5 | deg
Re: | 6000000 |  |  | Cd Min: | 0.0065 | at alpha= | -1 | deg
Mach: | 0.1 |  |  | Cl=0 at alpha= | -1.7069 | deg
|  |  |  | @ Cl=0.1, Cd= | 0.0065093
|  |  |  | @ Cl=0.4, Cd= | 0.007511
|  |  |  | @ Cl=0.6, Cd= | 0.08968
alpha (deg) | Cl | Cd | Cm | Cl/Cd
-12.5 | -0.416 | 0.07913 | -0.004 | -5.262
-12 | -0.437 | 0.07756 | -0.004 | -5.634
-11.5 | -0.457 | 0.07446 | -0.005 | -6.141
-11 | -0.475 | 0.07074 | -0.006 | -6.717
-10.5 | -0.49 | 0.06638 | -0.006 | -7.38
-10 | -0.5 | 0.06325 | -0.007 | -7.909
-9.5 | -0.506 | 0.05975 | -0.007 | -8.461
-9 | -0.506 | 0.05566 | -0.008 | -9.094
-8.5 | -0.5 | 0.05249 | -0.009 | -9.533
-8 | -0.494 | 0.04573 | -0.012 | -10.799
-7.5 | -0.579 | 0.00956 | -0.021 | -60.535
-7 | -0.549 | 0.00925 | -0.023 | -59.353
-6.5 | -0.513 | 0.00877 | -0.024 | -58.456
-6 | -0.47 | 0.00843 | -0.025 | -55.773
-5.5 | -0.424 | 0.00817 | -0.027 | -51.857
-5 | -0.373 | 0.00808 | -0.028 | -46.183
-4.5 | -0.32 | 0.00796 | -0.03 | -40.151
-4 | -0.264 | 0.00788 | -0.031 | -33.44
-3.5 | -0.207 | 0.00777 | -0.032 | -26.607
-3 | -0.149 | 0.00766 | -0.034 | -19.523
-2.5 | -0.092 | 0.00758 | -0.035 | -12.12
-2 | -0.034 | 0.00759 | -0.036 | -4.488
-1.5 | 0.024 | 0.00762 | -0.038 | 3.143
-1 | 0.082 | 0.0065 | -0.039 | 12.617
-0.5 | 0.14 | 0.00653 | -0.041 | 21.453
0 | 0.199 | 0.00652 | -0.042 | 30.572
0.5 | 0.258 | 0.00662 | -0.043 | 38.952
1 | 0.316 | 0.00675 | -0.045 | 46.858
1.5 | 0.375 | 0.00683 | -0.046 | 54.85
2 | 0.433 | 0.00841 | -0.047 | 51.428
2.5 | 0.49 | 0.00889 | -0.049 | 55.145
3 | 0.548 | 0.00909 | -0.05 | 60.227
3.5 | 0.604 | 0.0093 | -0.051 | 64.98
4 | 0.66 | 0.0095 | -0.053 | 69.43
4.5 | 0.715 | 0.00965 | -0.054 | 74.054
5 | 0.768 | 0.00988 | -0.056 | 77.789
5.5 | 0.82 | 0.00974 | -0.057 | 84.265
6 | 0.866 | 0.00999 | -0.058 | 86.679
6.5 | 0.905 | 0.01017 | -0.059 | 89.008
7 | 0.937 | 0.01128 | -0.061 | 83.004
7.5 | 0.961 | 0.01181 | -0.062 | 81.321
8 | 0.976 | 0.01164 | -0.063 | 83.828
8.5 | 0.981 | 0.01192 | -0.065 | 82.332
9 | 0.977 | 0.01237 | -0.066 | 78.995
9.5 | 0.781 | 0.05724 | -0.037 | 13.642
10 | 0.76 | 0.06268 | -0.034 | 12.119
10.5 | 0.735 | 0.06765 | -0.032 | 10.859
11 | 0.705 | 0.07272 | -0.032 | 9.697
11.5 | 0.673 | 0.07659 | -0.032 | 8.782
12 | 0.638 | 0.07956 | -0.034 | 8.018
12.5 | 0.601 | 0.08451 | -0.035 | 7.11
13 | 0.564 | 0.08759 | -0.038 | 6.439
13.5 | 0.528 | 0.08968 | -0.042 | 5.888

## 84. Re 6M Mach 0.10 (2)
BIGFOIL.COM POLAR EXPORT
NACA001034a08cli0
NACA0010-34 a=0.8 c(li)=0.2 |  |  |  | Cl Max: | 1.2582 | at alpha= | 12.5 | deg
XFOIL ncrit=9 |  |  |  | L/D Max: | 106.204 | at alpha= | 7.5 | deg
Re: | 6000000 |  |  | Cd Min: | 0.04254 | at alpha= | 13.5 | deg
Mach: | 0.1 |  |  | Cl=0 at alpha= | -1.7203 | deg
|  |  |  | @ Cl=0.1, Cd= | 0.0036325
|  |  |  | @ Cl=0.4, Cd= | 0.0046456
|  |  |  | @ Cl=0.6, Cd= | 0.0065395
alpha (deg) | Cl | Cd | Cm | Cl/Cd
-9.5 | -0.8212 | 0.01511 | -0.0473 | -54.3481
-9 | -0.7837 | 0.01189 | -0.0448 | -65.9125
-8.5 | -0.7378 | 0.01024 | -0.0433 | -72.0508
-8 | -0.6885 | 0.00905 | -0.0424 | -76.0773
-7.5 | -0.6361 | 0.0084 | -0.042 | -75.7262
-7 | -0.5806 | 0.00817 | -0.0423 | -71.0649
-6.5 | -0.5245 | 0.00807 | -0.0427 | -64.9938
-6 | -0.4675 | 0.00803 | -0.0433 | -58.2192
-5.5 | -0.4175 | 0.00688 | -0.0424 | -60.6831
-5 | -0.3632 | 0.0064 | -0.0423 | -56.75
-4.5 | -0.3078 | 0.00605 | -0.0425 | -50.876
-4 | -0.2519 | 0.00583 | -0.0428 | -43.2075
-3.5 | -0.196 | 0.0056 | -0.043 | -35
-3 | -0.1399 | 0.00542 | -0.0434 | -25.8118
-2.5 | -0.0838 | 0.00524 | -0.0437 | -15.9924
-2 | -0.0292 | 0.00485 | -0.0438 | -6.0206
-1.5 | 0.023 | 0.00422 | -0.0436 | 5.4502
-1 | 0.0758 | 0.0038 | -0.0435 | 19.9474
-0.5 | 0.1278 | 0.00344 | -0.0432 | 37.1512
0 | 0.1821 | 0.00334 | -0.0432 | 54.521
0.5 | 0.2375 | 0.00336 | -0.0434 | 70.6845
1 | 0.2918 | 0.00351 | -0.0435 | 83.1339
1.5 | 0.3435 | 0.00386 | -0.043 | 88.9896
2 | 0.3919 | 0.00455 | -0.042 | 86.1319
2.5 | 0.4419 | 0.00514 | -0.0413 | 85.9728
3 | 0.4902 | 0.00589 | -0.0402 | 83.2258
3.5 | 0.5405 | 0.00633 | -0.0394 | 85.387
4 | 0.5927 | 0.00651 | -0.0389 | 91.0445
4.5 | 0.6447 | 0.00672 | -0.0383 | 95.9375
5 | 0.6958 | 0.00707 | -0.0375 | 98.4158
5.5 | 0.7515 | 0.00737 | -0.0379 | 101.9674
6 | 0.8062 | 0.00781 | -0.038 | 103.2266
6.5 | 0.867 | 0.00843 | -0.0397 | 102.847
7 | 0.9285 | 0.00875 | -0.0416 | 106.1143
7.5 | 0.9877 | 0.0093 | -0.0429 | 106.2043
8 | 1.0446 | 0.01007 | -0.0437 | 103.7339
8.5 | 1.0836 | 0.01086 | -0.0406 | 99.779
9 | 1.122 | 0.01184 | -0.0373 | 94.7635
9.5 | 1.1616 | 0.01307 | -0.0345 | 88.8753
10 | 1.1995 | 0.01467 | -0.0316 | 81.7655
10.5 | 1.2323 | 0.01696 | -0.028 | 72.6592
11 | 1.2478 | 0.02142 | -0.0219 | 58.254
11.5 | 1.2354 | 0.02857 | -0.0125 | 43.2412
12 | 1.2439 | 0.03114 | -0.0062 | 39.9454
12.5 | 1.2582 | 0.03307 | -0.0015 | 38.0466
13 | 1.2513 | 0.03713 | 0.0044 | 33.7005
13.5 | 1.2347 | 0.04254 | 0.009 | 29.0244

## 85. Re 6M Mach 0.25 (1)
BIGFOIL.COM POLAR EXPORT
NACA001034a08cli0
NACA0010-34 a=0.8 c(li)=0.2 |  |  |  | Cl Max: | 0.957 | at alpha= | 7.5 | deg
JavaFoil+Calcfoil stall+Eppler ext transition |  |  |  | L/D Max: | 87.364 | at alpha= | 6.5 | deg
Re: | 6000000 |  |  | Cd Min: | 0.00654 | at alpha= | -0.5 | deg
Mach: | 0.25 |  |  | Cl=0 at alpha= | -1.7083 | deg
|  |  |  | @ Cl=0.1, Cd= | 0.0065473
|  |  |  | @ Cl=0.4, Cd= | 0.07681
|  |  |  | @ Cl=0.6, Cd= | 0.07681
alpha (deg) | Cl | Cd | Cm | Cl/Cd
-12 | -0.181 | 0.07569 | -0.005 | -2.391
-11.5 | -0.246 | 0.07236 | -0.006 | -3.406
-11 | -0.302 | 0.06943 | -0.006 | -4.355
-10.5 | -0.351 | 0.0664 | -0.007 | -5.288
-10 | -0.393 | 0.06391 | -0.007 | -6.149
-9.5 | -0.426 | 0.06032 | -0.008 | -7.068
-9 | -0.45 | 0.05742 | -0.008 | -7.835
-8.5 | -0.463 | 0.05479 | -0.008 | -8.453
-8 | -0.467 | 0.05018 | -0.01 | -9.306
-7.5 | -0.461 | 0.04665 | -0.011 | -9.889
-7 | -0.547 | 0.0099 | -0.023 | -55.236
-6.5 | -0.517 | 0.00891 | -0.025 | -57.996
-6 | -0.478 | 0.00865 | -0.026 | -55.225
-5.5 | -0.432 | 0.00831 | -0.028 | -51.996
-5 | -0.382 | 0.00816 | -0.029 | -46.804
-4.5 | -0.328 | 0.00803 | -0.03 | -40.81
-4 | -0.271 | 0.00795 | -0.032 | -34.046
-3.5 | -0.212 | 0.00783 | -0.033 | -27.118
-3 | -0.154 | 0.00771 | -0.035 | -19.92
-2.5 | -0.094 | 0.00759 | -0.036 | -12.436
-2 | -0.035 | 0.00763 | -0.037 | -4.582
-1.5 | 0.025 | 0.00763 | -0.039 | 3.226
-1 | 0.084 | 0.00655 | -0.04 | 12.873
-0.5 | 0.144 | 0.00654 | -0.042 | 22.01
0 | 0.205 | 0.00658 | -0.043 | 31.135
0.5 | 0.265 | 0.00669 | -0.045 | 39.626
1 | 0.325 | 0.00676 | -0.046 | 48.047
1.5 | 0.385 | 0.0069 | -0.047 | 55.764
2 | 0.445 | 0.00851 | -0.049 | 52.264
2.5 | 0.504 | 0.00902 | -0.05 | 55.87
3 | 0.562 | 0.00923 | -0.052 | 60.952
3.5 | 0.62 | 0.00944 | -0.053 | 65.681
4 | 0.677 | 0.0096 | -0.054 | 70.586
4.5 | 0.733 | 0.00983 | -0.056 | 74.565
5 | 0.787 | 0.01008 | -0.057 | 78.141
5.5 | 0.84 | 0.01038 | -0.058 | 80.877
6 | 0.884 | 0.01022 | -0.06 | 86.474
6.5 | 0.919 | 0.01052 | -0.061 | 87.364
7 | 0.944 | 0.01176 | -0.062 | 80.263
7.5 | 0.957 | 0.01141 | -0.064 | 83.866
8 | 0.956 | 0.01268 | -0.065 | 75.398
8.5 | 0.939 | 0.01243 | -0.066 | 75.571
9 | 0.73 | 0.05685 | -0.032 | 12.832
9.5 | 0.689 | 0.06151 | -0.03 | 11.2
10 | 0.637 | 0.06576 | -0.031 | 9.69
10.5 | 0.575 | 0.06929 | -0.033 | 8.305
11 | 0.504 | 0.07247 | -0.034 | 6.957
11.5 | 0.427 | 0.07579 | -0.038 | 5.631
12 | 0.344 | 0.07474 | -0.045 | 4.609
12.5 | 0.249 | 0.07681 | -0.047 | 3.248

## 86. Re 6M Mach 0.25 (2)
BIGFOIL.COM POLAR EXPORT
NACA001034a08cli0
NACA0010-34 a=0.8 c(li)=0.2 |  |  |  | Cl Max: | 1.1368 | at alpha= | 9.5 | deg
XFOIL ncrit=9 |  |  |  | L/D Max: | 276.17 | at alpha= | -0.5 | deg
Re: | 6000000 |  |  | Cd Min: | 0.25201 | at alpha= | -20 | deg
Mach: | 0.25 |  |  | Cl=0 at alpha= | -1.7229 | deg
|  |  |  | @ Cl=0.1, Cd= | 0.00050943
|  |  |  | @ Cl=0.4, Cd= | 0.0045362
|  |  |  | @ Cl=0.6, Cd= | 0.006585
alpha (deg) | Cl | Cd | Cm | Cl/Cd
-20 | -0.735 | 0.25201 | 0.0416 | -2.9166
-19.5 | -0.7171 | 0.24495 | 0.0372 | -2.9275
-19 | -0.6995 | 0.23783 | 0.0329 | -2.9412
-18.5 | -0.6822 | 0.23065 | 0.0287 | -2.9577
-18 | -0.665 | 0.22341 | 0.0246 | -2.9766
-17.5 | -0.6484 | 0.2161 | 0.0206 | -3.0005
-17 | -0.6323 | 0.20875 | 0.0167 | -3.029
-16.5 | -0.6165 | 0.20121 | 0.0129 | -3.064
-16 | -0.6013 | 0.19356 | 0.0091 | -3.1065
-15.5 | -0.587 | 0.1858 | 0.0055 | -3.1593
-15 | -0.5772 | 0.177 | 0.0018 | -3.261
-14.5 | -0.5666 | 0.16835 | -0.0019 | -3.3656
-14 | -0.5591 | 0.15837 | -0.0056 | -3.5303
-13.5 | -0.5475 | 0.15148 | -0.0088 | -3.6143
-13 | -0.3824 | 0.1304 | -0.0289 | -2.9325
-12.5 | -0.3793 | 0.12361 | -0.0311 | -3.0685
-12 | -0.3775 | 0.11632 | -0.0332 | -3.2454
-11.5 | -0.3778 | 0.10854 | -0.0353 | -3.4807
-11 | -0.3787 | 0.10009 | -0.0378 | -3.7836
-10.5 | -0.3802 | 0.09054 | -0.0414 | -4.1992
-10 | -0.3845 | 0.08023 | -0.0455 | -4.7925
-9.5 | -0.3956 | 0.06929 | -0.0497 | -5.7093
-9 | -0.4141 | 0.05765 | -0.0547 | -7.183
-8.5 | -0.4536 | 0.04349 | -0.0674 | -10.43
-8 | -0.5071 | 0.03235 | -0.0659 | -15.6754
-7.5 | -0.5194 | 0.02133 | -0.0625 | -24.3507
-7 | -0.5796 | 0.00188 | -0.0472 | -308.2979
-6.5 | -0.5303 | 0.00144 | -0.0458 | -368.2639
-6 | -0.474 | 0.00136 | -0.0455 | -348.5294
-5.5 | -0.4183 | 0.00125 | -0.0453 | -334.64
-5 | -0.3672 | 0.00101 | -0.0442 | -363.5644
-4.5 | -0.3118 | 0.00093 | -0.0439 | -335.2688
-4 | -0.2554 | 0.00087 | -0.0439 | -293.5632
-3.5 | -0.1984 | 0.00083 | -0.044 | -239.0361
-3 | -0.1415 | 0.0008 | -0.0442 | -176.875
-2.5 | -0.0846 | 0.00077 | -0.0444 | -109.8701
-2 | -0.0291 | 0.00071 | -0.0444 | -40.9859
-1.5 | 0.0234 | 0.00061 | -0.0441 | 38.3607
-1 | 0.0769 | 0.00054 | -0.0439 | 142.4074
-0.5 | 0.1298 | 0.00047 | -0.0436 | 276.1702
0 | 0.1877 | 0.00337 | -0.0445 | 55.6973
0.5 | 0.2446 | 0.0034 | -0.0446 | 71.9412
1 | 0.3004 | 0.00354 | -0.0446 | 84.8588
1.5 | 0.3536 | 0.00388 | -0.0441 | 91.134
2 | 0.4031 | 0.00458 | -0.043 | 88.0131
2.5 | 0.4539 | 0.00522 | -0.0421 | 86.954
3 | 0.503 | 0.00602 | -0.0408 | 83.5548
3.5 | 0.5557 | 0.00642 | -0.04 | 86.5576
4 | 0.6094 | 0.00662 | -0.0392 | 92.0544
4.5 | 0.663 | 0.00684 | -0.0384 | 96.9298
5 | 0.716 | 0.00719 | -0.0374 | 99.5828
5.5 | 0.7737 | 0.00758 | -0.0375 | 102.0712
6.5 | 0.895 | 0.0087 | -0.0388 | 102.8736
7 | 0.9569 | 0.00943 | -0.0398 | 101.474
7.5 | 1.015 | 0.01056 | -0.0398 | 96.1174
8 | 1.0551 | 0.01207 | -0.036 | 87.4151
8.5 | 1.0872 | 0.01404 | -0.0306 | 77.4359
9 | 1.1193 | 0.01705 | -0.0256 | 65.6481
9.5 | 1.1368 | 0.02259 | -0.0189 | 50.3232
10 | 1.0038 | 0.04645 | 0.0047 | 21.6103
10.5 | 0.9653 | 0.05335 | 0.012 | 18.0937
11 | 0.922 | 0.06229 | 0.0138 | 14.8017
11.5 | 0.8696 | 0.0765 | 0.0066 | 11.3673
12 | 0.8769 | 0.08326 | 0.0012 | 10.5321
12.5 | 0.8473 | 0.10584 | -0.0143 | 8.0055
13 | 0.8111 | 0.1255 | -0.0239 | 6.4629
13.5 | 0.7985 | 0.139 | -0.0301 | 5.7446
14 | 0.7822 | 0.15462 | -0.0369 | 5.0589
14.5 | 0.788 | 0.16394 | -0.0411 | 4.8066

## 87. Re 6M Mach 0.50 (1)
BIGFOIL.COM POLAR EXPORT
NACA001034a08cli0
NACA0010-34 a=0.8 c(li)=0.2 |  |  |  | Cl Max: | 1.166 | at alpha= | 20 | deg
JavaFoil+Calcfoil stall+Eppler ext transition |  |  |  | L/D Max: | 79.149 | at alpha= | 5.5 | deg
Re: | 6000000 |  |  | Cd Min: | 0.00665 | at alpha= | -1 | deg
Mach: | 0.5 |  |  | Cl=0 at alpha= | -1.7046 | deg
|  |  |  | @ Cl=0.1, Cd= | 0.0066563
|  |  |  | @ Cl=0.4, Cd= | 0.0071028
|  |  |  | @ Cl=0.6, Cd= | 0.0096237
alpha (deg) | Cl | Cd | Cm | Cl/Cd
-20 | -0.967 | 0.15423 | 0.007 | -6.267
-19.5 | -0.941 | 0.14932 | 0.006 | -6.304
-19 | -0.918 | 0.15455 | 0.006 | -5.942
-18.5 | -0.894 | 0.1444 | 0.005 | -6.194
-18 | -0.869 | 0.13784 | 0.004 | -6.302
-17.5 | -0.841 | 0.13489 | 0.003 | -6.236
-17 | -0.814 | 0.13161 | 0.002 | -6.188
-16.5 | -0.788 | 0.12118 | 0.001 | -6.507
-16 | -0.761 | 0.11847 | 0.001 | -6.424
-15.5 | -0.734 | 0.11438 | 0 | -6.419
-15 | -0.708 | 0.11124 | -0.001 | -6.367
-14.5 | -0.682 | 0.10621 | -0.002 | -6.424
-14 | -0.656 | 0.10289 | -0.003 | -6.378
-13.5 | -0.631 | 0.09885 | -0.003 | -6.379
-13 | -0.604 | 0.09047 | -0.004 | -6.679
-12.5 | -0.578 | 0.08379 | -0.005 | -6.902
-12 | -0.552 | 0.0786 | -0.006 | -7.026
-11.5 | -0.527 | 0.07213 | -0.007 | -7.307
-11 | -0.503 | 0.06533 | -0.008 | -7.699
-10.5 | -0.569 | 0.01499 | -0.015 | -37.942
-10 | -0.445 | 0.06512 | -0.008 | -6.826
-9.5 | -0.424 | 0.05482 | -0.011 | -7.736
-9 | -0.482 | 0.01154 | -0.02 | -41.731
-8.5 | -0.449 | 0.01123 | -0.021 | -39.995
-8 | -0.416 | 0.01023 | -0.023 | -40.711
-7.5 | -0.311 | 0.0504 | -0.012 | -6.174
-7 | -0.284 | 0.04715 | -0.012 | -6.028
-6.5 | -0.257 | 0.04457 | -0.012 | -5.776
-6 | -0.352 | 0.04291 | -0.012 | -8.198
-5.5 | -0.452 | 0.00885 | -0.031 | -51.02
-5 | -0.415 | 0.00858 | -0.032 | -48.406
-4.5 | -0.362 | 0.00841 | -0.034 | -43.071
-4 | -0.3 | 0.00825 | -0.036 | -36.385
-3.5 | -0.236 | 0.00809 | -0.037 | -29.194
-3 | -0.171 | 0.00798 | -0.039 | -21.459
-2.5 | -0.105 | 0.00783 | -0.04 | -13.457
-2 | -0.039 | 0.00774 | -0.042 | -5.043
-1.5 | 0.027 | 0.00776 | -0.043 | 3.541
-1 | 0.094 | 0.00665 | -0.045 | 14.16
-0.5 | 0.161 | 0.00672 | -0.047 | 23.93
0 | 0.229 | 0.00674 | -0.048 | 34.001
0.5 | 0.296 | 0.00686 | -0.05 | 43.169
1 | 0.363 | 0.00702 | -0.051 | 51.744
1.5 | 0.43 | 0.00717 | -0.053 | 60.014
2 | 0.497 | 0.0093 | -0.054 | 53.403
2.5 | 0.562 | 0.00946 | -0.056 | 59.463
3 | 0.627 | 0.00974 | -0.058 | 64.398
3.5 | 0.691 | 0.00995 | -0.059 | 69.389
4 | 0.752 | 0.01027 | -0.061 | 73.222
4.5 | 0.81 | 0.01061 | -0.062 | 76.346
5 | 0.863 | 0.01098 | -0.064 | 78.657
5.5 | 0.911 | 0.0115 | -0.065 | 79.149
6 | 0.74 | 0.04021 | -0.027 | 18.407
6.5 | 0.671 | 0.0434 | -0.036 | 15.459
7 | 0.468 | 0.04807 | -0.033 | 9.733
7.5 | 0.615 | 0.01467 | -0.071 | 41.904
8 | 0.648 | 0.01322 | -0.073 | 48.987
8.5 | 0.68 | 0.01413 | -0.074 | 48.133
9 | 0.713 | 0.01508 | -0.075 | 47.285
9.5 | 0.604 | 0.06132 | -0.042 | 9.852
10 | 0.778 | 0.01607 | -0.078 | 48.432
10.5 | 0.791 | 0.01955 | -0.078 | 40.437
11 | 0.683 | 0.07204 | -0.045 | 9.483
11.5 | 0.709 | 0.07767 | -0.045 | 9.129
12 | 0.734 | 0.08797 | -0.045 | 8.348
12.5 | 0.762 | 0.0909 | -0.047 | 8.381
13 | 0.786 | 0.09765 | -0.047 | 8.053
13.5 | 0.812 | 0.09914 | -0.048 | 8.196
14 | 0.838 | 0.10443 | -0.049 | 8.029
14.5 | 0.867 | 0.10896 | -0.052 | 7.952
15 | 0.895 | 0.11151 | -0.054 | 8.026
15.5 | 0.925 | 0.11285 | -0.058 | 8.196
16 | 0.952 | 0.11828 | -0.06 | 8.05
16.5 | 0.978 | 0.12398 | -0.06 | 7.886
17 | 1.002 | 0.13199 | -0.061 | 7.592
17.5 | 1.022 | 0.13094 | -0.058 | 7.802
18 | 1.047 | 0.14089 | -0.059 | 7.432
18.5 | 1.076 | 0.14395 | -0.062 | 7.472
19 | 1.104 | 0.14608 | -0.064 | 7.555
19.5 | 1.138 | 0.14592 | -0.069 | 7.799
20 | 1.166 | 0.14842 | -0.071 | 7.855

## 88. Re 6M Mach 0.50 (2)
BIGFOIL.COM POLAR EXPORT
NACA001034a08cli0
NACA0010-34 a=0.8 c(li)=0.2 |  |  |  | Cl Max: | 1.0009 | at alpha= | 20 | deg
XFOIL ncrit=9 |  |  |  | L/D Max: | 98.9438 | at alpha= | 4.5 | deg
Re: | 6000000 |  |  | Cd Min: | 0.29128 | at alpha= | 20 | deg
Mach: | 0.5 |  |  | Cl=0 at alpha= | -1.7538 | deg
|  |  |  | @ Cl=0.1, Cd= | 0.0038648
|  |  |  | @ Cl=0.4, Cd= | 0.0040558
|  |  |  | @ Cl=0.6, Cd= | 0.0067496
alpha (deg) | Cl | Cd | Cm | Cl/Cd
-20 | -0.7904 | 0.27346 | 0.048 | -2.8904
-19.5 | -0.7684 | 0.26504 | 0.0428 | -2.8992
-19 | -0.7464 | 0.25656 | 0.0377 | -2.9093
-18.5 | -0.7246 | 0.24809 | 0.0326 | -2.9207
-18 | -0.703 | 0.23962 | 0.0277 | -2.9338
-17.5 | -0.6817 | 0.23117 | 0.0229 | -2.9489
-17 | -0.6607 | 0.22274 | 0.0182 | -2.9662
-16.5 | -0.6403 | 0.21431 | 0.0136 | -2.9877
-16 | -0.6204 | 0.20592 | 0.0092 | -3.0128
-15.5 | -0.6011 | 0.19748 | 0.0049 | -3.0439
-15 | -0.5826 | 0.18892 | 0.0007 | -3.0838
-14.5 | -0.5668 | 0.18 | -0.0035 | -3.1489
-14 | -0.5508 | 0.17124 | -0.0075 | -3.2165
-13.5 | -0.5364 | 0.16203 | -0.0115 | -3.3105
-13 | -0.5203 | 0.15459 | -0.0151 | -3.3657
-12.5 | -0.5054 | 0.14691 | -0.0186 | -3.4402
-12 | -0.49 | 0.13862 | -0.022 | -3.5348
-11.5 | -0.4786 | 0.13029 | -0.0254 | -3.6733
-11 | -0.4688 | 0.12194 | -0.0287 | -3.8445
-10.5 | -0.4607 | 0.11358 | -0.0321 | -4.0562
-10 | -0.4544 | 0.10514 | -0.0354 | -4.3219
-8.5 | -0.4406 | 0.07622 | -0.0527 | -5.7806
-8 | -0.4476 | 0.06616 | -0.0586 | -6.7654
-7.5 | -0.457 | 0.05299 | -0.0735 | -8.6243
-7 | -0.4745 | 0.0442 | -0.0759 | -10.7353
-6.5 | -0.4746 | 0.03558 | -0.0753 | -13.339
-6 | -0.4611 | 0.02739 | -0.0721 | -16.8346
-5.5 | -0.4359 | 0.01958 | -0.067 | -22.2625
-5 | -0.3992 | 0.01233 | -0.0612 | -32.3763
-4.5 | -0.3482 | 0.00837 | -0.0569 | -41.601
-4 | -0.2898 | 0.00682 | -0.0542 | -42.4927
-3.5 | -0.2263 | 0.00605 | -0.0527 | -37.405
-3 | -0.1606 | 0.00565 | -0.0521 | -28.4248
-2.5 | -0.0944 | 0.00545 | -0.052 | -17.3211
-2 | -0.029 | 0.00523 | -0.0519 | -5.5449
-1.5 | 0.0299 | 0.00448 | -0.0511 | 6.6741
-1 | 0.0897 | 0.00393 | -0.0505 | 22.8244
-0.5 | 0.1497 | 0.00355 | -0.05 | 42.169
0 | 0.2117 | 0.0035 | -0.0498 | 60.4857
0.5 | 0.2753 | 0.00355 | -0.0498 | 77.5493
1 | 0.3375 | 0.00368 | -0.0496 | 91.712
1.5 | 0.3972 | 0.00402 | -0.0488 | 98.806
2 | 0.4519 | 0.00472 | -0.047 | 95.7415
2.5 | 0.5049 | 0.0056 | -0.0449 | 90.1607
3 | 0.5576 | 0.00658 | -0.0424 | 84.7416
3.5 | 0.6201 | 0.00683 | -0.0414 | 90.7906
4 | 0.6813 | 0.00705 | -0.0397 | 96.6383
4.5 | 0.7401 | 0.00748 | -0.037 | 98.9439
5 | 0.7979 | 0.00817 | -0.0338 | 97.6622
5.5 | 0.856 | 0.00963 | -0.0304 | 88.8889
6 | 0.9016 | 0.01473 | -0.0249 | 61.2084
6.5 | 0.9393 | 0.02232 | -0.0189 | 42.0833
7 | 0.9356 | 0.02846 | -0.0068 | 32.8742
7.5 | 0.922 | 0.03522 | 0.0036 | 26.1783
8 | 0.89 | 0.04131 | 0.0139 | 21.5444
8.5 | 0.8543 | 0.04879 | 0.0189 | 17.5097
9 | 0.8182 | 0.0585 | 0.0174 | 13.9863
9.5 | 0.7865 | 0.07159 | 0.0087 | 10.9862
10 | 0.7687 | 0.08881 | -0.0044 | 8.6556
10.5 | 0.756 | 0.10216 | -0.0117 | 7.4002
11 | 0.7476 | 0.11428 | -0.0175 | 6.5418
11.5 | 0.744 | 0.12564 | -0.0226 | 5.9217
12 | 0.7448 | 0.13646 | -0.0275 | 5.458
12.5 | 0.7504 | 0.14656 | -0.0321 | 5.1201
13 | 0.7595 | 0.15612 | -0.0366 | 4.8648
13.5 | 0.7669 | 0.16672 | -0.0416 | 4.5999
14 | 0.7784 | 0.17693 | -0.0463 | 4.3995
14.5 | 0.7912 | 0.18741 | -0.0512 | 4.2218
15 | 0.8058 | 0.19745 | -0.0561 | 4.081
15.5 | 0.8218 | 0.20722 | -0.0611 | 3.9658
16 | 0.8376 | 0.21727 | -0.0662 | 3.8551
16.5 | 0.8563 | 0.22669 | -0.0712 | 3.7774
17 | 0.8758 | 0.23605 | -0.0763 | 3.7102
17.5 | 0.8959 | 0.24534 | -0.0814 | 3.6517
18 | 0.9164 | 0.25463 | -0.0866 | 3.5989
18.5 | 0.9371 | 0.26376 | -0.0919 | 3.5529
19 | 0.9581 | 0.27289 | -0.0973 | 3.5109
19.5 | 0.9793 | 0.28203 | -0.1027 | 3.4723
20 | 1.0009 | 0.29128 | -0.1082 | 3.4362

## 89. Re 7M Mach 0.00 (1)
BIGFOIL.COM POLAR EXPORT
NACA001034a08cli0
NACA0010-34 a=0.8 c(li)=0.2 |  |  |  | Cl Max: | 0.986 | at alpha= | 8.5 | deg
JavaFoil+Calcfoil stall+Eppler ext transition |  |  |  | L/D Max: | 90.575 | at alpha= | 6.5 | deg
Re: | 7000000 |  |  | Cd Min: | 0.00657 | at alpha= | -1 | deg
Mach: | 0 |  |  | Cl=0 at alpha= | -1.7069 | deg
|  |  |  | @ Cl=0.1, Cd= | 0.0065732
|  |  |  | @ Cl=0.4, Cd= | 0.0075843
|  |  |  | @ Cl=0.6, Cd= | 0.0899
alpha (deg) | Cl | Cd | Cm | Cl/Cd
-13.5 | -0.405 | 0.08809 | -0.003 | -4.598
-13 | -0.427 | 0.08159 | -0.004 | -5.228
-12.5 | -0.445 | 0.07986 | -0.004 | -5.577
-12 | -0.463 | 0.07693 | -0.005 | -6.022
-11.5 | -0.48 | 0.07373 | -0.005 | -6.511
-11 | -0.494 | 0.06991 | -0.006 | -7.072
-10.5 | -0.506 | 0.06584 | -0.006 | -7.68
-10 | -0.513 | 0.06268 | -0.007 | -8.177
-9.5 | -0.515 | 0.05884 | -0.008 | -8.757
-9 | -0.514 | 0.05417 | -0.009 | -9.493
-8.5 | -0.621 | 0.00978 | -0.019 | -63.531
-8 | -0.604 | 0.00969 | -0.02 | -62.365
-7.5 | -0.58 | 0.00911 | -0.021 | -63.678
-7 | -0.549 | 0.00888 | -0.023 | -61.812
-6.5 | -0.511 | 0.00873 | -0.024 | -58.566
-6 | -0.469 | 0.00851 | -0.025 | -55.075
-5.5 | -0.422 | 0.00815 | -0.027 | -51.742
-5 | -0.371 | 0.00805 | -0.028 | -46.126
-4.5 | -0.318 | 0.00793 | -0.029 | -40.09
-4 | -0.262 | 0.00784 | -0.031 | -33.461
-3.5 | -0.206 | 0.00772 | -0.032 | -26.646
-3 | -0.149 | 0.00761 | -0.034 | -19.561
-2.5 | -0.091 | 0.00757 | -0.035 | -12.076
-2 | -0.034 | 0.00755 | -0.036 | -4.486
-1.5 | 0.024 | 0.00752 | -0.038 | 3.171
-1 | 0.082 | 0.00657 | -0.039 | 12.436
-0.5 | 0.139 | 0.00658 | -0.04 | 21.174
0 | 0.198 | 0.00666 | -0.042 | 29.814
0.5 | 0.257 | 0.0067 | -0.043 | 38.312
1 | 0.315 | 0.00677 | -0.044 | 46.514
1.5 | 0.373 | 0.0069 | -0.046 | 54.051
2 | 0.431 | 0.00837 | -0.047 | 51.421
2.5 | 0.488 | 0.00883 | -0.049 | 55.252
3 | 0.545 | 0.00887 | -0.05 | 61.442
3.5 | 0.601 | 0.00907 | -0.051 | 66.247
4 | 0.657 | 0.00929 | -0.053 | 70.717
4.5 | 0.711 | 0.00943 | -0.054 | 75.395
5 | 0.765 | 0.00966 | -0.055 | 79.144
5.5 | 0.817 | 0.00937 | -0.057 | 87.135
6 | 0.863 | 0.00975 | -0.058 | 88.486
6.5 | 0.902 | 0.00996 | -0.059 | 90.575
7 | 0.935 | 0.01104 | -0.06 | 84.655
7.5 | 0.96 | 0.01149 | -0.062 | 83.576
8 | 0.977 | 0.01117 | -0.063 | 87.521
8.5 | 0.986 | 0.01166 | -0.064 | 84.521
9 | 0.985 | 0.01223 | -0.066 | 80.571
9.5 | 0.976 | 0.01254 | -0.067 | 77.872
10 | 0.776 | 0.06091 | -0.036 | 12.741
10.5 | 0.754 | 0.06606 | -0.034 | 11.412
11 | 0.728 | 0.07119 | -0.033 | 10.232
11.5 | 0.7 | 0.07586 | -0.033 | 9.227
12 | 0.67 | 0.07896 | -0.034 | 8.48
12.5 | 0.637 | 0.08332 | -0.035 | 7.646
13 | 0.605 | 0.08644 | -0.038 | 6.996
13.5 | 0.571 | 0.0899 | -0.04 | 6.356

## 90. Re 7M Mach 0.00 (2)
BIGFOIL.COM POLAR EXPORT
NACA001034a08cli0
NACA0010-34 a=0.8 c(li)=0.2 |  |  |  | Cl Max: | 1.4341 | at alpha= | 16.5 | deg
XFOIL ncrit=9 |  |  |  | L/D Max: | 110.542 | at alpha= | 7.5 | deg
Re: | 7000000 |  |  | Cd Min: | 0.06431 | at alpha= | 17.5 | deg
Mach: | 0 |  |  | Cl=0 at alpha= | -1.7161 | deg
|  |  |  | @ Cl=0.1, Cd= | 0.0037285
|  |  |  | @ Cl=0.4, Cd= | 0.0047663
|  |  |  | @ Cl=0.6, Cd= | 0.0064192
alpha (deg) | Cl | Cd | Cm | Cl/Cd
-11 | -0.9314 | 0.02197 | -0.0512 | -42.3942
-10.5 | -0.9087 | 0.01735 | -0.0475 | -52.3746
-10 | -0.8723 | 0.01447 | -0.0453 | -60.2833
-9.5 | -0.8308 | 0.01226 | -0.0436 | -67.7651
-8.5 | -0.7368 | 0.00951 | -0.0416 | -77.4763
-8 | -0.6878 | 0.00846 | -0.0408 | -81.3002
-7.5 | -0.6348 | 0.00792 | -0.0407 | -80.1515
-7 | -0.5797 | 0.00776 | -0.0411 | -74.7036
-6.5 | -0.5238 | 0.00763 | -0.0416 | -68.6501
-6 | -0.4678 | 0.00758 | -0.0422 | -61.715
-5.5 | -0.4161 | 0.00673 | -0.0418 | -61.8276
-5 | -0.3623 | 0.00621 | -0.0417 | -58.3414
-4.5 | -0.3075 | 0.00587 | -0.0418 | -52.385
-4 | -0.252 | 0.00565 | -0.0421 | -44.6018
-3.5 | -0.196 | 0.00546 | -0.0425 | -35.8974
-3 | -0.1402 | 0.00527 | -0.0429 | -26.6034
-2.5 | -0.0844 | 0.00512 | -0.0432 | -16.4844
-2 | -0.0297 | 0.00481 | -0.0434 | -6.1746
-1.5 | 0.0226 | 0.00427 | -0.0432 | 5.2927
-1 | 0.0754 | 0.00389 | -0.0432 | 19.383
-0.5 | 0.1272 | 0.00355 | -0.0429 | 35.831
0 | 0.1813 | 0.0034 | -0.043 | 53.3235
0.5 | 0.2358 | 0.00342 | -0.0431 | 68.9474
1 | 0.2898 | 0.00358 | -0.0432 | 80.9497
1.5 | 0.3407 | 0.00397 | -0.0426 | 85.8186
2 | 0.3891 | 0.00465 | -0.0417 | 83.6774
2.5 | 0.4397 | 0.00519 | -0.0412 | 84.7206
3 | 0.4891 | 0.00586 | -0.0404 | 83.4642
3.5 | 0.5408 | 0.00624 | -0.04 | 86.6667
4 | 0.5933 | 0.0064 | -0.0397 | 92.7031
4.5 | 0.6456 | 0.00655 | -0.0393 | 98.5649
5 | 0.6966 | 0.00685 | -0.0386 | 101.6934
5.5 | 0.7478 | 0.00712 | -0.038 | 105.0281
6 | 0.8026 | 0.00755 | -0.0383 | 106.3046
6.5 | 0.8585 | 0.00805 | -0.0389 | 106.646
7 | 0.9195 | 0.00835 | -0.0408 | 110.1198
7.5 | 0.9783 | 0.00885 | -0.0423 | 110.5424
8 | 1.0347 | 0.00959 | -0.0432 | 107.8936
8.5 | 1.0842 | 0.0104 | -0.0426 | 104.25
9 | 1.1214 | 0.01131 | -0.0393 | 99.1512
9.5 | 1.1602 | 0.01245 | -0.0364 | 93.1888
10 | 1.1979 | 0.01399 | -0.0337 | 85.6254
10.5 | 1.2305 | 0.01624 | -0.0301 | 75.7697
11 | 1.2417 | 0.02135 | -0.0234 | 58.1593
11.5 | 1.2759 | 0.0229 | -0.0208 | 55.7162
12 | 1.3096 | 0.02415 | -0.0182 | 54.2277
12.5 | 1.3388 | 0.0251 | -0.0147 | 53.3386
13 | 1.3583 | 0.02668 | -0.01 | 50.9108
13.5 | 1.3772 | 0.02835 | -0.0059 | 48.5785
14 | 1.3935 | 0.0303 | -0.0019 | 45.9901
14.5 | 1.4062 | 0.03268 | 0.0017 | 43.0294
15 | 1.4246 | 0.03473 | 0.0042 | 41.0193
15.5 | 1.4274 | 0.03846 | 0.007 | 37.1139
16 | 1.4331 | 0.04227 | 0.0086 | 33.9035
16.5 | 1.4341 | 0.04703 | 0.0093 | 30.4933
17 | 1.4253 | 0.05367 | 0.0085 | 26.5567
17.5 | 1.3964 | 0.06431 | 0.0049 | 21.7136

## 91. Re 7M Mach 0.10 (1)
BIGFOIL.COM POLAR EXPORT
NACA001034a08cli0
NACA0010-34 a=0.8 c(li)=0.2 |  |  |  | Cl Max: | 0.981 | at alpha= | 8.5 | deg
JavaFoil+Calcfoil stall+Eppler ext transition |  |  |  | L/D Max: | 90.677 | at alpha= | 6.5 | deg
Re: | 7000000 |  |  | Cd Min: | 0.00652 | at alpha= | -1 | deg
Mach: | 0.1 |  |  | Cl=0 at alpha= | -1.7069 | deg
|  |  |  | @ Cl=0.1, Cd= | 0.0065572
|  |  |  | @ Cl=0.4, Cd= | 0.0074936
|  |  |  | @ Cl=0.6, Cd= | 0.08771
alpha (deg) | Cl | Cd | Cm | Cl/Cd
-13 | -0.393 | 0.08377 | -0.004 | -4.688
-12.5 | -0.417 | 0.07787 | -0.004 | -5.354
-12 | -0.437 | 0.07727 | -0.005 | -5.658
-11.5 | -0.457 | 0.07381 | -0.005 | -6.198
-11 | -0.475 | 0.07001 | -0.006 | -6.791
-10.5 | -0.49 | 0.06581 | -0.006 | -7.448
-10 | -0.501 | 0.06285 | -0.007 | -7.964
-9.5 | -0.506 | 0.05921 | -0.007 | -8.545
-9 | -0.507 | 0.05538 | -0.008 | -9.147
-8.5 | -0.501 | 0.05147 | -0.01 | -9.741
-8 | -0.601 | 0.01014 | -0.02 | -59.301
-7.5 | -0.579 | 0.00907 | -0.021 | -63.801
-7 | -0.549 | 0.00893 | -0.023 | -61.456
-6.5 | -0.513 | 0.00879 | -0.024 | -58.321
-6 | -0.47 | 0.00848 | -0.025 | -55.481
-5.5 | -0.424 | 0.00823 | -0.027 | -51.436
-5 | -0.373 | 0.00801 | -0.028 | -46.58
-4.5 | -0.32 | 0.00792 | -0.03 | -40.365
-4 | -0.264 | 0.00779 | -0.031 | -33.828
-3.5 | -0.207 | 0.00767 | -0.032 | -26.95
-3 | -0.15 | 0.00759 | -0.034 | -19.705
-2.5 | -0.092 | 0.00752 | -0.035 | -12.221
-2 | -0.034 | 0.00758 | -0.036 | -4.491
-1.5 | 0.024 | 0.00758 | -0.038 | 3.16
-1 | 0.082 | 0.00652 | -0.039 | 12.581
-0.5 | 0.14 | 0.00664 | -0.041 | 21.097
0 | 0.199 | 0.00666 | -0.042 | 29.93
0.5 | 0.258 | 0.00671 | -0.043 | 38.456
1 | 0.316 | 0.00682 | -0.045 | 46.389
1.5 | 0.375 | 0.00686 | -0.046 | 54.64
2 | 0.433 | 0.00833 | -0.047 | 51.934
2.5 | 0.49 | 0.0088 | -0.049 | 55.729
3 | 0.548 | 0.00894 | -0.05 | 61.232
3.5 | 0.604 | 0.00915 | -0.051 | 66.043
4 | 0.66 | 0.00936 | -0.053 | 70.496
4.5 | 0.715 | 0.00951 | -0.054 | 75.152
5 | 0.768 | 0.00974 | -0.056 | 78.868
5.5 | 0.82 | 0.00945 | -0.057 | 86.775
6 | 0.866 | 0.00983 | -0.058 | 88.069
6.5 | 0.905 | 0.00998 | -0.059 | 90.677
7 | 0.937 | 0.01098 | -0.061 | 85.288
7.5 | 0.961 | 0.01161 | -0.062 | 82.743
8 | 0.976 | 0.01127 | -0.063 | 86.537
8.5 | 0.981 | 0.01176 | -0.065 | 83.455
9 | 0.977 | 0.01235 | -0.066 | 79.156
9.5 | 0.964 | 0.01274 | -0.067 | 75.715
10 | 0.76 | 0.06236 | -0.034 | 12.185
10.5 | 0.735 | 0.06683 | -0.033 | 10.997
11 | 0.706 | 0.07174 | -0.032 | 9.834
11.5 | 0.673 | 0.07616 | -0.033 | 8.836
12 | 0.638 | 0.07935 | -0.035 | 8.043
12.5 | 0.602 | 0.08265 | -0.037 | 7.281
13 | 0.565 | 0.08642 | -0.04 | 6.538
13.5 | 0.529 | 0.08771 | -0.043 | 6.035

## 92. Re 7M Mach 0.10 (2)
BIGFOIL.COM POLAR EXPORT
NACA001034a08cli0
NACA0010-34 a=0.8 c(li)=0.2 |  |  |  | Cl Max: | 1.3802 | at alpha= | 15 | deg
XFOIL ncrit=9 |  |  |  | L/D Max: | 110.131 | at alpha= | 7 | deg
Re: | 7000000 |  |  | Cd Min: | 0.06449 | at alpha= | 16.5 | deg
Mach: | 0.1 |  |  | Cl=0 at alpha= | -1.7171 | deg
|  |  |  | @ Cl=0.1, Cd= | 0.0037321
|  |  |  | @ Cl=0.4, Cd= | 0.0047462
|  |  |  | @ Cl=0.6, Cd= | 0.0064303
alpha (deg) | Cl | Cd | Cm | Cl/Cd
-10 | -0.8648 | 0.01724 | -0.0486 | -50.1624
-9.5 | -0.8305 | 0.01366 | -0.0458 | -60.798
-9 | -0.7874 | 0.01153 | -0.0441 | -68.2914
-8.5 | -0.7401 | 0.00997 | -0.0429 | -74.2327
-8 | -0.6914 | 0.00877 | -0.0418 | -78.8369
-7.5 | -0.6393 | 0.00797 | -0.0414 | -80.2133
-7 | -0.5839 | 0.00777 | -0.0416 | -75.148
-6.5 | -0.5275 | 0.00763 | -0.0421 | -69.135
-6 | -0.4709 | 0.00757 | -0.0426 | -62.2061
-5.5 | -0.4182 | 0.00683 | -0.0423 | -61.2299
-5 | -0.3644 | 0.00625 | -0.0421 | -58.304
-4.5 | -0.3093 | 0.00589 | -0.0422 | -52.5127
-4 | -0.2534 | 0.00566 | -0.0424 | -44.7703
-3.5 | -0.1971 | 0.00547 | -0.0428 | -36.0329
-3 | -0.1409 | 0.00528 | -0.0432 | -26.6856
-2.5 | -0.0848 | 0.00513 | -0.0435 | -16.5302
-2 | -0.0297 | 0.00482 | -0.0437 | -6.1618
-1.5 | 0.0228 | 0.00427 | -0.0435 | 5.3396
-1 | 0.0758 | 0.00389 | -0.0434 | 19.4859
-0.5 | 0.1279 | 0.00355 | -0.0431 | 36.0282
0 | 0.1822 | 0.0034 | -0.0432 | 53.5882
0.5 | 0.2371 | 0.00343 | -0.0434 | 69.1254
1 | 0.2913 | 0.00358 | -0.0434 | 81.3687
1.5 | 0.3425 | 0.00398 | -0.0429 | 86.0553
2 | 0.3911 | 0.00465 | -0.0419 | 84.1075
2.5 | 0.442 | 0.0052 | -0.0414 | 85
3 | 0.4914 | 0.00589 | -0.0405 | 83.4295
3.5 | 0.5436 | 0.00625 | -0.0401 | 86.976
4 | 0.5964 | 0.00642 | -0.0397 | 92.8972
4.5 | 0.649 | 0.00657 | -0.0393 | 98.7823
5 | 0.7003 | 0.00686 | -0.0386 | 102.0845
5.5 | 0.7518 | 0.00716 | -0.0379 | 105
6 | 0.8069 | 0.00761 | -0.0381 | 106.0315
6.5 | 0.8636 | 0.00808 | -0.0388 | 106.8812
7 | 0.9251 | 0.0084 | -0.0407 | 110.131
7.5 | 0.984 | 0.00897 | -0.0419 | 109.699
8 | 1.0407 | 0.00976 | -0.0427 | 106.6291
8.5 | 1.088 | 0.01064 | -0.0414 | 102.2556
9 | 1.1248 | 0.01168 | -0.0378 | 96.3014
9.5 | 1.1626 | 0.01305 | -0.0347 | 89.0881
10 | 1.1974 | 0.01508 | -0.0312 | 79.4032
10.5 | 1.2177 | 0.01921 | -0.0255 | 63.3889
11 | 1.2393 | 0.02284 | -0.0206 | 54.2601
11.5 | 1.2764 | 0.02393 | -0.0183 | 53.3389
12 | 1.3045 | 0.02559 | -0.0147 | 50.9769
12.5 | 1.3285 | 0.02678 | -0.0103 | 49.6079
13 | 1.3431 | 0.02884 | -0.0052 | 46.5707
13.5 | 1.3561 | 0.03107 | -0.0006 | 43.6466
14 | 1.3664 | 0.03368 | 0.0034 | 40.5701
14.5 | 1.3717 | 0.03696 | 0.0069 | 37.1131
15 | 1.3802 | 0.04026 | 0.0092 | 34.2822
15.5 | 1.3614 | 0.04693 | 0.011 | 29.0092
16 | 1.3478 | 0.05409 | 0.0103 | 24.9177
16.5 | 1.321 | 0.06449 | 0.0065 | 20.4838

## 93. Re 7M Mach 0.25 (1)
BIGFOIL.COM POLAR EXPORT
NACA001034a08cli0
NACA0010-34 a=0.8 c(li)=0.2 |  |  |  | Cl Max: | 0.957 | at alpha= | 7.5 | deg
JavaFoil+Calcfoil stall+Eppler ext transition |  |  |  | L/D Max: | 89.029 | at alpha= | 6.5 | deg
Re: | 7000000 |  |  | Cd Min: | 0.00656 | at alpha= | -1 | deg
Mach: | 0.25 |  |  | Cl=0 at alpha= | -1.7083 | deg
|  |  |  | @ Cl=0.1, Cd= | 0.0065947
|  |  |  | @ Cl=0.4, Cd= | 0.07101
|  |  |  | @ Cl=0.6, Cd= | 0.07101
alpha (deg) | Cl | Cd | Cm | Cl/Cd
-12 | -0.181 | 0.07604 | -0.005 | -2.381
-11.5 | -0.247 | 0.07108 | -0.006 | -3.471
-11 | -0.303 | 0.06838 | -0.007 | -4.428
-10.5 | -0.351 | 0.06603 | -0.007 | -5.319
-10 | -0.393 | 0.06327 | -0.007 | -6.215
-9.5 | -0.427 | 0.06 | -0.008 | -7.11
-9 | -0.45 | 0.05692 | -0.008 | -7.911
-8.5 | -0.463 | 0.05406 | -0.008 | -8.567
-8 | -0.467 | 0.05051 | -0.01 | -9.247
-7.5 | -0.463 | 0.04536 | -0.012 | -10.201
-7 | -0.547 | 0.00917 | -0.023 | -59.627
-6.5 | -0.517 | 0.00877 | -0.025 | -58.933
-6 | -0.478 | 0.00861 | -0.026 | -55.508
-5.5 | -0.432 | 0.00833 | -0.028 | -51.887
-5 | -0.382 | 0.00808 | -0.029 | -47.24
-4.5 | -0.328 | 0.00799 | -0.03 | -41.054
-4 | -0.271 | 0.00785 | -0.032 | -34.457
-3.5 | -0.212 | 0.00772 | -0.033 | -27.486
-3 | -0.154 | 0.0076 | -0.035 | -20.211
-2.5 | -0.094 | 0.00756 | -0.036 | -12.489
-2 | -0.035 | 0.00762 | -0.037 | -4.59
-1.5 | 0.025 | 0.00762 | -0.039 | 3.231
-1 | 0.084 | 0.00656 | -0.04 | 12.844
-0.5 | 0.144 | 0.00669 | -0.042 | 21.525
0 | 0.205 | 0.00666 | -0.043 | 30.77
0.5 | 0.265 | 0.00676 | -0.045 | 39.203
1 | 0.325 | 0.00688 | -0.046 | 47.253
1.5 | 0.385 | 0.00696 | -0.047 | 55.313
2 | 0.445 | 0.00842 | -0.049 | 52.816
2.5 | 0.504 | 0.00891 | -0.05 | 56.519
3 | 0.562 | 0.00907 | -0.052 | 62.024
3.5 | 0.62 | 0.00929 | -0.053 | 66.783
4 | 0.677 | 0.00944 | -0.054 | 71.747
4.5 | 0.733 | 0.00968 | -0.056 | 75.713
5 | 0.787 | 0.00993 | -0.057 | 79.275
5.5 | 0.84 | 0.01019 | -0.058 | 82.443
6 | 0.884 | 0.01003 | -0.06 | 88.152
6.5 | 0.919 | 0.01032 | -0.061 | 89.029
7 | 0.944 | 0.01147 | -0.062 | 82.264
7.5 | 0.957 | 0.01119 | -0.064 | 85.507
8 | 0.956 | 0.01246 | -0.065 | 76.705
8.5 | 0.939 | 0.01229 | -0.066 | 76.406
9 | 0.731 | 0.05631 | -0.034 | 12.983
9.5 | 0.689 | 0.06119 | -0.031 | 11.265
10 | 0.638 | 0.06495 | -0.032 | 9.815
10.5 | 0.576 | 0.06819 | -0.034 | 8.442
11 | 0.504 | 0.0725 | -0.035 | 6.957
11.5 | 0.427 | 0.07461 | -0.039 | 5.729
12 | 0.346 | 0.07273 | -0.046 | 4.753
12.5 | 0.252 | 0.07101 | -0.051 | 3.552

## 94. Re 7M Mach 0.25 (2)
BIGFOIL.COM POLAR EXPORT
NACA001034a08cli0
NACA0010-34 a=0.8 c(li)=0.2 |  |  |  | Cl Max: | 1.1309 | at alpha= | 9 | deg
XFOIL ncrit=9 |  |  |  | L/D Max: | 107.188 | at alpha= | 6.5 | deg
Re: | 7000000 |  |  | Cd Min: | 0.13684 | at alpha= | 13.5 | deg
Mach: | 0.25 |  |  | Cl=0 at alpha= | -1.7236 | deg
|  |  |  | @ Cl=0.1, Cd= | 0.0037631
|  |  |  | @ Cl=0.4, Cd= | 0.0046486
|  |  |  | @ Cl=0.6, Cd= | 0.0064577
alpha (deg) | Cl | Cd | Cm | Cl/Cd
-12.5 | -0.3792 | 0.12364 | -0.031 | -3.067
-12 | -0.5141 | 0.12972 | -0.018 | -3.9632
-11.5 | -0.5075 | 0.12144 | -0.0213 | -4.179
-11 | -0.5025 | 0.1129 | -0.0248 | -4.4508
-10.5 | -0.4994 | 0.10414 | -0.0286 | -4.7955
-10 | -0.4983 | 0.09506 | -0.0328 | -5.242
-9.5 | -0.5004 | 0.08548 | -0.0377 | -5.854
-7.5 | -0.6494 | 0.01087 | -0.0484 | -59.7424
-7 | -0.6023 | 0.00866 | -0.046 | -69.5497
-6.5 | -0.5468 | 0.00789 | -0.0453 | -69.3029
-6 | -0.488 | 0.00767 | -0.0453 | -63.6245
-5.5 | -0.4296 | 0.00741 | -0.0453 | -57.9757
-5 | -0.3756 | 0.00649 | -0.0445 | -57.8737
-4.5 | -0.3189 | 0.00601 | -0.0442 | -53.0616
-4 | -0.2613 | 0.00571 | -0.0442 | -45.7618
-3.5 | -0.2029 | 0.00554 | -0.0445 | -36.6245
-3 | -0.1449 | 0.00531 | -0.0447 | -27.2881
-2.5 | -0.0868 | 0.00516 | -0.045 | -16.8217
-2 | -0.0298 | 0.00489 | -0.0451 | -6.0941
-1.5 | 0.0241 | 0.00431 | -0.0449 | 5.5916
-1 | 0.0785 | 0.0039 | -0.0447 | 20.1282
-0.5 | 0.1319 | 0.00356 | -0.0444 | 37.0506
0 | 0.1877 | 0.00343 | -0.0444 | 54.723
0.5 | 0.2442 | 0.00345 | -0.0446 | 70.7826
1 | 0.2999 | 0.00361 | -0.0446 | 83.0748
1.5 | 0.3525 | 0.004 | -0.044 | 88.125
2 | 0.4023 | 0.00468 | -0.0429 | 85.9615
2.5 | 0.454 | 0.00528 | -0.0421 | 85.9848
3.5 | 0.5589 | 0.00633 | -0.0407 | 88.2938
4 | 0.6136 | 0.0065 | -0.0402 | 94.4
4.5 | 0.6675 | 0.0067 | -0.0395 | 99.6269
5 | 0.7209 | 0.00698 | -0.0385 | 103.2808
5.5 | 0.774 | 0.00736 | -0.0375 | 105.163
6 | 0.8302 | 0.00796 | -0.0371 | 104.2965
6.5 | 0.8918 | 0.00832 | -0.038 | 107.1875
7 | 0.9545 | 0.00895 | -0.0391 | 106.648
7.5 | 1.0138 | 0.0099 | -0.0394 | 102.404
8 | 1.0675 | 0.01128 | -0.0385 | 94.6365
8.5 | 1.0993 | 0.01291 | -0.0328 | 85.151
9 | 1.1309 | 0.01561 | -0.0276 | 72.4471
10 | 1.0297 | 0.04417 | 0.0017 | 23.3122
10.5 | 0.9914 | 0.05074 | 0.0106 | 19.5388
11 | 0.9499 | 0.05886 | 0.0141 | 16.1383
11.5 | 0.9012 | 0.07073 | 0.0104 | 12.7414
12.5 | 0.8543 | 0.10406 | -0.0135 | 8.2097
13 | 0.8312 | 0.12017 | -0.0217 | 6.9169
13.5 | 0.8062 | 0.13684 | -0.0294 | 5.8916
14 | 0.6296 | 0.12999 | -0.0113 | 4.8434

## 95. Re 7M Mach 0.50 (1)
BIGFOIL.COM POLAR EXPORT
NACA001034a08cli0
NACA0010-34 a=0.8 c(li)=0.2 |  |  |  | Cl Max: | 1.169 | at alpha= | 20 | deg
JavaFoil+Calcfoil stall+Eppler ext transition |  |  |  | L/D Max: | 80.694 | at alpha= | 5.5 | deg
Re: | 7000000 |  |  | Cd Min: | 0.00676 | at alpha= | -1 | deg
Mach: | 0.5 |  |  | Cl=0 at alpha= | -1.7046 | deg
|  |  |  | @ Cl=0.1, Cd= | 0.0067627
|  |  |  | @ Cl=0.4, Cd= | 0.0071428
|  |  |  | @ Cl=0.6, Cd= | 0.0094986
alpha (deg) | Cl | Cd | Cm | Cl/Cd
-20 | -0.967 | 0.15272 | 0.007 | -6.332
-19.5 | -0.942 | 0.14832 | 0.006 | -6.348
-19 | -0.919 | 0.15246 | 0.006 | -6.027
-18.5 | -0.895 | 0.14278 | 0.005 | -6.268
-18 | -0.87 | 0.13646 | 0.004 | -6.373
-17.5 | -0.842 | 0.1316 | 0.003 | -6.398
-17 | -0.815 | 0.12878 | 0.002 | -6.329
-16.5 | -0.789 | 0.11972 | 0.001 | -6.593
-16 | -0.762 | 0.11639 | 0.001 | -6.547
-15.5 | -0.734 | 0.11214 | 0 | -6.548
-15 | -0.708 | 0.10842 | -0.001 | -6.533
-14.5 | -0.682 | 0.10358 | -0.002 | -6.587
-14 | -0.656 | 0.09997 | -0.003 | -6.565
-13.5 | -0.631 | 0.09774 | -0.003 | -6.453
-13 | -0.605 | 0.09006 | -0.004 | -6.713
-12.5 | -0.579 | 0.08304 | -0.005 | -6.97
-12 | -0.553 | 0.07685 | -0.006 | -7.192
-11.5 | -0.529 | 0.07002 | -0.007 | -7.557
-11 | -0.51 | 0.0595 | -0.009 | -8.571
-10.5 | -0.579 | 0.01369 | -0.015 | -42.246
-10 | -0.445 | 0.06417 | -0.009 | -6.937
-9.5 | -0.444 | 0.03923 | -0.014 | -11.33
-9 | -0.482 | 0.01127 | -0.02 | -42.736
-8.5 | -0.449 | 0.01098 | -0.021 | -40.91
-8 | -0.416 | 0.01004 | -0.023 | -41.464
-7.5 | -0.311 | 0.04917 | -0.012 | -6.333
-7 | -0.284 | 0.04672 | -0.012 | -6.087
-6.5 | -0.258 | 0.04465 | -0.012 | -5.767
-6 | -0.352 | 0.04289 | -0.012 | -8.203
-5.5 | -0.452 | 0.00891 | -0.031 | -50.699
-5 | -0.415 | 0.00848 | -0.032 | -48.943
-4.5 | -0.362 | 0.0083 | -0.034 | -43.623
-4 | -0.3 | 0.00813 | -0.036 | -36.94
-3.5 | -0.236 | 0.00799 | -0.037 | -29.558
-3 | -0.171 | 0.00783 | -0.039 | -21.849
-2.5 | -0.105 | 0.00774 | -0.04 | -13.614
-2 | -0.039 | 0.00774 | -0.042 | -5.047
-1.5 | 0.027 | 0.00777 | -0.043 | 3.535
-1 | 0.094 | 0.00676 | -0.045 | 13.942
-0.5 | 0.161 | 0.00679 | -0.047 | 23.669
0 | 0.229 | 0.00688 | -0.048 | 33.281
0.5 | 0.296 | 0.00695 | -0.05 | 42.602
1 | 0.363 | 0.00706 | -0.051 | 51.438
1.5 | 0.43 | 0.00721 | -0.053 | 59.721
2 | 0.497 | 0.00925 | -0.054 | 53.722
2.5 | 0.562 | 0.00937 | -0.056 | 60.045
3 | 0.627 | 0.00959 | -0.058 | 65.432
3.5 | 0.691 | 0.00978 | -0.059 | 70.576
4 | 0.752 | 0.01011 | -0.061 | 74.385
4.5 | 0.81 | 0.01044 | -0.062 | 77.534
5 | 0.863 | 0.01081 | -0.064 | 79.869
5.5 | 0.911 | 0.01128 | -0.065 | 80.694
6 | 0.74 | 0.04005 | -0.027 | 18.482
6.5 | 0.83 | 0.01292 | -0.068 | 64.218
7 | 0.468 | 0.04737 | -0.033 | 9.88
7.5 | 0.615 | 0.01437 | -0.071 | 42.762
8 | 0.648 | 0.01317 | -0.073 | 49.173
8.5 | 0.68 | 0.01374 | -0.074 | 49.508
9 | 0.713 | 0.01468 | -0.076 | 48.573
9.5 | 0.608 | 0.05887 | -0.046 | 10.324
10 | 0.778 | 0.01566 | -0.078 | 49.694
10.5 | 0.799 | 0.01836 | -0.079 | 43.5
11 | 0.687 | 0.07044 | -0.048 | 9.75
11.5 | 0.712 | 0.07568 | -0.048 | 9.41
12 | 0.735 | 0.08583 | -0.045 | 8.56
12.5 | 0.763 | 0.08965 | -0.048 | 8.511
13 | 0.786 | 0.09518 | -0.047 | 8.263
13.5 | 0.813 | 0.09701 | -0.048 | 8.376
14 | 0.839 | 0.10416 | -0.049 | 8.051
14.5 | 0.868 | 0.1071 | -0.053 | 8.101
15 | 0.896 | 0.10938 | -0.055 | 8.195
15.5 | 0.926 | 0.11145 | -0.059 | 8.312
16 | 0.954 | 0.11576 | -0.061 | 8.241
16.5 | 0.98 | 0.12186 | -0.062 | 8.044
17 | 1.002 | 0.13427 | -0.061 | 7.463
17.5 | 1.023 | 0.12867 | -0.059 | 7.952
18 | 1.049 | 0.13744 | -0.06 | 7.631
18.5 | 1.077 | 0.14085 | -0.063 | 7.649
19 | 1.11 | 0.14007 | -0.067 | 7.923
19.5 | 1.141 | 0.14185 | -0.07 | 8.044
20 | 1.169 | 0.14492 | -0.072 | 8.068

## 96. Re 7M Mach 0.50 (2)
BIGFOIL.COM POLAR EXPORT
NACA001034a08cli0
NACA0010-34 a=0.8 c(li)=0.2 |  |  |  | Cl Max: | 1.0013 | at alpha= | 20 | deg
XFOIL ncrit=9 |  |  |  | L/D Max: | 102.61 | at alpha= | 4.5 | deg
Re: | 7000000 |  |  | Cd Min: | 0.29154 | at alpha= | 20 | deg
Mach: | 0.5 |  |  | Cl=0 at alpha= | -1.7488 | deg
|  |  |  | @ Cl=0.1, Cd= | 0.0039118
|  |  |  | @ Cl=0.4, Cd= | 0.0041625
|  |  |  | @ Cl=0.6, Cd= | 0.0066324
alpha (deg) | Cl | Cd | Cm | Cl/Cd
-13 | -0.5216 | 0.15405 | -0.0151 | -3.3859
-12.5 | -0.5063 | 0.14663 | -0.0186 | -3.4529
-12 | -0.4904 | 0.13863 | -0.0219 | -3.5375
-11.5 | -0.4788 | 0.13031 | -0.0253 | -3.6743
-11 | -0.4689 | 0.12198 | -0.0287 | -3.8441
-10.5 | -0.4608 | 0.11361 | -0.032 | -4.056
-10 | -0.4545 | 0.10515 | -0.0353 | -4.3224
-9 | -0.4372 | 0.0865 | -0.0466 | -5.0543
-8.5 | -0.445 | 0.07638 | -0.0517 | -5.8261
-8 | -0.4498 | 0.06624 | -0.0582 | -6.7905
-7.5 | -0.4592 | 0.05302 | -0.0733 | -8.6609
-7 | -0.4763 | 0.04415 | -0.0758 | -10.7882
-6.5 | -0.4761 | 0.03548 | -0.0752 | -13.4188
-6 | -0.4628 | 0.02723 | -0.0719 | -16.996
-5.5 | -0.4381 | 0.01936 | -0.0666 | -22.6291
-5 | -0.4023 | 0.01182 | -0.0606 | -34.0355
-4.5 | -0.3524 | 0.00783 | -0.0562 | -45.0064
-4 | -0.2925 | 0.0065 | -0.0536 | -45
-3.5 | -0.2282 | 0.00583 | -0.0523 | -39.1424
-3 | -0.1619 | 0.0055 | -0.0518 | -29.4364
-2.5 | -0.0957 | 0.00531 | -0.0517 | -18.0226
-2 | -0.0302 | 0.00513 | -0.0517 | -5.8869
-1.5 | 0.0299 | 0.00451 | -0.051 | 6.6297
-1 | 0.0897 | 0.00397 | -0.0505 | 22.5945
-0.5 | 0.1499 | 0.00363 | -0.05 | 41.2948
0 | 0.2117 | 0.00354 | -0.0498 | 59.8023
0.5 | 0.2752 | 0.00357 | -0.0498 | 77.0868
1 | 0.3371 | 0.00373 | -0.0495 | 90.3753
1.5 | 0.3958 | 0.00411 | -0.0486 | 96.3017
2 | 0.451 | 0.0048 | -0.0469 | 93.9583
2.5 | 0.5043 | 0.00569 | -0.0448 | 88.6292
3 | 0.5604 | 0.00647 | -0.043 | 86.6151
3.5 | 0.6238 | 0.00673 | -0.0421 | 92.6895
4 | 0.6868 | 0.00694 | -0.0409 | 98.9625
4.5 | 0.747 | 0.00728 | -0.0385 | 102.6099
5 | 0.8051 | 0.00787 | -0.0352 | 102.2999
5.5 | 0.8575 | 0.0094 | -0.0306 | 91.2234
6 | 0.9002 | 0.01398 | -0.0244 | 64.392
6.5 | 0.9388 | 0.02171 | -0.0184 | 43.2427
7 | 0.9388 | 0.02831 | -0.0072 | 33.1614
7.5 | 0.9256 | 0.03509 | 0.0032 | 26.3779
8 | 0.8937 | 0.0411 | 0.0136 | 21.7445
8.5 | 0.8579 | 0.04848 | 0.0188 | 17.696
9 | 0.8217 | 0.05805 | 0.0176 | 14.155
9.5 | 0.7897 | 0.07096 | 0.0092 | 11.1288
10 | 0.7713 | 0.08826 | -0.0041 | 8.739
10.5 | 0.7586 | 0.10169 | -0.0115 | 7.4599
11 | 0.7502 | 0.1138 | -0.0174 | 6.5923
11.5 | 0.7466 | 0.12506 | -0.0225 | 5.9699
12 | 0.7477 | 0.13575 | -0.0273 | 5.5079
12.5 | 0.7533 | 0.14568 | -0.0319 | 5.1709
13 | 0.7607 | 0.15575 | -0.0367 | 4.8841
13.5 | 0.7688 | 0.16621 | -0.0414 | 4.6255
14 | 0.779 | 0.17692 | -0.0463 | 4.4031
14.5 | 0.7916 | 0.18749 | -0.0513 | 4.2221
15 | 0.8062 | 0.19756 | -0.0562 | 4.0808
15.5 | 0.8223 | 0.20734 | -0.0611 | 3.9659
16 | 0.838 | 0.21745 | -0.0664 | 3.8538
16.5 | 0.8566 | 0.22691 | -0.0713 | 3.7751
17 | 0.8761 | 0.23627 | -0.0764 | 3.708
17.5 | 0.8962 | 0.24556 | -0.0815 | 3.6496
18 | 0.9167 | 0.25486 | -0.0868 | 3.5969
18.5 | 0.9374 | 0.264 | -0.092 | 3.5508
19 | 0.9584 | 0.27313 | -0.0974 | 3.509
19.5 | 0.9797 | 0.28226 | -0.1028 | 3.4709
20 | 1.0013 | 0.29154 | -0.1084 | 3.4345

## 97. Re 8M Mach 0.00 (1)
BIGFOIL.COM POLAR EXPORT
NACA001034a08cli0
NACA0010-34 a=0.8 c(li)=0.2 |  |  |  | Cl Max: | 0.986 | at alpha= | 8.5 | deg
JavaFoil+Calcfoil stall+Eppler ext transition |  |  |  | L/D Max: | 91.945 | at alpha= | 6.5 | deg
Re: | 8000000 |  |  | Cd Min: | 0.00663 | at alpha= | -1 | deg
Mach: | 0 |  |  | Cl=0 at alpha= | -1.7069 | deg
|  |  |  | @ Cl=0.1, Cd= | 0.0066458
|  |  |  | @ Cl=0.4, Cd= | 0.0075424
|  |  |  | @ Cl=0.6, Cd= | 0.08899
alpha (deg) | Cl | Cd | Cm | Cl/Cd
-13.5 | -0.406 | 0.08662 | -0.003 | -4.682
-13 | -0.426 | 0.0833 | -0.004 | -5.111
-12.5 | -0.446 | 0.07875 | -0.004 | -5.663
-12 | -0.463 | 0.07625 | -0.005 | -6.078
-11.5 | -0.48 | 0.07297 | -0.005 | -6.58
-11 | -0.495 | 0.06951 | -0.006 | -7.115
-10.5 | -0.506 | 0.06527 | -0.006 | -7.75
-10 | -0.513 | 0.06196 | -0.007 | -8.277
-9.5 | -0.516 | 0.05828 | -0.008 | -8.845
-9 | -0.516 | 0.0531 | -0.009 | -9.71
-8.5 | -0.622 | 0.00984 | -0.019 | -63.169
-8 | -0.604 | 0.0093 | -0.02 | -65.002
-7.5 | -0.58 | 0.00896 | -0.021 | -64.694
-7 | -0.549 | 0.00873 | -0.023 | -62.87
-6.5 | -0.511 | 0.00842 | -0.024 | -60.775
-6 | -0.469 | 0.00841 | -0.025 | -55.776
-5.5 | -0.422 | 0.00812 | -0.027 | -51.992
-5 | -0.371 | 0.00797 | -0.028 | -46.588
-4.5 | -0.318 | 0.00787 | -0.029 | -40.4
-4 | -0.262 | 0.00774 | -0.031 | -33.883
-3.5 | -0.206 | 0.00762 | -0.032 | -27.021
-3 | -0.149 | 0.00758 | -0.034 | -19.631
-2.5 | -0.091 | 0.00755 | -0.035 | -12.108
-2 | -0.034 | 0.0075 | -0.036 | -4.515
-1.5 | 0.024 | 0.00748 | -0.038 | 3.185
-1 | 0.082 | 0.00663 | -0.039 | 12.319
-0.5 | 0.139 | 0.00668 | -0.04 | 20.857
0 | 0.198 | 0.0067 | -0.042 | 29.641
0.5 | 0.257 | 0.00681 | -0.043 | 37.683
1 | 0.315 | 0.00687 | -0.045 | 45.807
1.5 | 0.373 | 0.0069 | -0.046 | 54.034
2 | 0.431 | 0.00828 | -0.047 | 52
2.5 | 0.488 | 0.00874 | -0.049 | 55.799
3 | 0.545 | 0.00888 | -0.05 | 61.352
3.5 | 0.601 | 0.00896 | -0.051 | 67.092
4 | 0.657 | 0.00914 | -0.053 | 71.827
4.5 | 0.711 | 0.00929 | -0.054 | 76.526
5 | 0.765 | 0.00952 | -0.055 | 80.287
5.5 | 0.817 | 0.00928 | -0.057 | 88.026
6 | 0.863 | 0.00949 | -0.058 | 90.922
6.5 | 0.902 | 0.00981 | -0.059 | 91.945
7 | 0.935 | 0.01085 | -0.06 | 86.138
7.5 | 0.96 | 0.01111 | -0.062 | 86.392
8 | 0.977 | 0.01118 | -0.063 | 87.383
8.5 | 0.986 | 0.01148 | -0.064 | 85.882
9 | 0.985 | 0.01198 | -0.066 | 82.223
9.5 | 0.976 | 0.01242 | -0.067 | 78.596
10 | 0.78 | 0.05876 | -0.039 | 13.279
10.5 | 0.755 | 0.06509 | -0.035 | 11.599
11 | 0.729 | 0.07041 | -0.033 | 10.349
11.5 | 0.7 | 0.07499 | -0.033 | 9.338
12 | 0.67 | 0.07839 | -0.035 | 8.545
12.5 | 0.638 | 0.08235 | -0.037 | 7.749
13 | 0.605 | 0.08552 | -0.039 | 7.08
13.5 | 0.572 | 0.08899 | -0.041 | 6.429

## 98. Re 8M Mach 0.00 (2)
BIGFOIL.COM POLAR EXPORT
NACA001034a08cli0
NACA0010-34 a=0.8 c(li)=0.2 |  |  |  | Cl Max: | 1.5337 | at alpha= | 17 | deg
XFOIL ncrit=9 |  |  |  | L/D Max: | 113.478 | at alpha= | 7 | deg
Re: | 8000000 |  |  | Cd Min: | 0.07981 | at alpha= | 19 | deg
Mach: | 0 |  |  | Cl=0 at alpha= | -1.712 | deg
|  |  |  | @ Cl=0.1, Cd= | 0.003828
|  |  |  | @ Cl=0.4, Cd= | 0.0048246
|  |  |  | @ Cl=0.6, Cd= | 0.0063377
alpha (deg) | Cl | Cd | Cm | Cl/Cd
-11 | -0.9304 | 0.02242 | -0.0512 | -41.4987
-10.5 | -0.9069 | 0.0179 | -0.0477 | -50.6648
-10 | -0.8707 | 0.01505 | -0.0455 | -57.8538
-9.5 | -0.8307 | 0.01248 | -0.0436 | -66.5625
-9 | -0.7853 | 0.01082 | -0.0424 | -72.5786
-8.5 | -0.7376 | 0.00954 | -0.0414 | -77.3166
-8 | -0.6885 | 0.00841 | -0.0407 | -81.8668
-7.5 | -0.6374 | 0.00763 | -0.0402 | -83.5387
-7 | -0.582 | 0.00743 | -0.0406 | -78.3311
-6.5 | -0.5266 | 0.00729 | -0.0411 | -72.2359
-6 | -0.4703 | 0.00719 | -0.0417 | -65.4103
-5.5 | -0.4157 | 0.00686 | -0.0419 | -60.5977
-5 | -0.3634 | 0.00612 | -0.0415 | -59.3791
-4.5 | -0.3085 | 0.00575 | -0.0416 | -53.6522
-4 | -0.2529 | 0.00551 | -0.0419 | -45.8984
-3.5 | -0.1969 | 0.00536 | -0.0424 | -36.7351
-3 | -0.1411 | 0.00516 | -0.0427 | -27.345
-2.5 | -0.0852 | 0.00503 | -0.0431 | -16.9384
-2 | -0.0303 | 0.00479 | -0.0433 | -6.3257
-1.5 | 0.0223 | 0.00431 | -0.0432 | 5.174
-1 | 0.0751 | 0.004 | -0.0431 | 18.775
-0.5 | 0.1272 | 0.00364 | -0.0429 | 34.9451
0 | 0.1813 | 0.00347 | -0.043 | 52.2478
0.5 | 0.2352 | 0.0035 | -0.043 | 67.2
1 | 0.2891 | 0.00368 | -0.0431 | 78.5598
1.5 | 0.3398 | 0.0041 | -0.0425 | 82.878
2 | 0.3888 | 0.00472 | -0.0417 | 82.3729
3.5 | 0.543 | 0.00616 | -0.0405 | 88.1494
4 | 0.5963 | 0.00633 | -0.0403 | 94.2022
4.5 | 0.6489 | 0.00644 | -0.04 | 100.7609
5 | 0.7005 | 0.00669 | -0.0395 | 104.7085
5.5 | 0.7512 | 0.00697 | -0.0388 | 107.7762
6 | 0.8033 | 0.0074 | -0.0384 | 108.5541
6.5 | 0.8563 | 0.00777 | -0.0383 | 110.2059
7 | 0.9169 | 0.00808 | -0.0401 | 113.4777
7.5 | 0.9752 | 0.00864 | -0.0415 | 112.8704
8 | 1.0314 | 0.0094 | -0.0423 | 109.7234
8.5 | 1.0855 | 0.01031 | -0.0428 | 105.2861
9 | 1.1224 | 0.01131 | -0.0394 | 99.2396
9.5 | 1.1591 | 0.01264 | -0.0362 | 91.7009
10 | 1.1934 | 0.01465 | -0.0328 | 81.4608
10.5 | 1.2132 | 0.01885 | -0.0271 | 64.3607
11 | 1.2581 | 0.01932 | -0.0261 | 65.119
11.5 | 1.2998 | 0.02008 | -0.0246 | 64.7311
12 | 1.3372 | 0.02119 | -0.0224 | 63.1052
12.5 | 1.3736 | 0.0221 | -0.0201 | 62.1538
13 | 1.4002 | 0.02325 | -0.0161 | 60.2237
13.5 | 1.424 | 0.02456 | -0.0121 | 57.9805
14 | 1.4465 | 0.02601 | -0.0083 | 55.6132
14.5 | 1.4674 | 0.02763 | -0.0047 | 53.1089
15 | 1.491 | 0.02911 | -0.0018 | 51.2195
15.5 | 1.5037 | 0.0316 | 0.0016 | 47.5854
16 | 1.5181 | 0.03411 | 0.0043 | 44.506
16.5 | 1.5289 | 0.03716 | 0.0065 | 41.1437
17 | 1.5337 | 0.04111 | 0.0081 | 37.3072
17.5 | 1.5313 | 0.04621 | 0.009 | 33.1378
18 | 1.5129 | 0.05405 | 0.0081 | 27.9907
18.5 | 1.4986 | 0.06243 | 0.0055 | 24.0045
19 | 1.4369 | 0.07981 | -0.0027 | 18.004

## 99. Re 8M Mach 0.10 (1)
BIGFOIL.COM POLAR EXPORT
NACA001034a08cli0
NACA0010-34 a=0.8 c(li)=0.2 |  |  |  | Cl Max: | 0.981 | at alpha= | 8.5 | deg
JavaFoil+Calcfoil stall+Eppler ext transition |  |  |  | L/D Max: | 92.31 | at alpha= | 6.5 | deg
Re: | 8000000 |  |  | Cd Min: | 0.00663 | at alpha= | -1 | deg
Mach: | 0.1 |  |  | Cl=0 at alpha= | -1.7069 | deg
|  |  |  | @ Cl=0.1, Cd= | 0.0066486
|  |  |  | @ Cl=0.4, Cd= | 0.0075017
|  |  |  | @ Cl=0.6, Cd= | 0.08531
alpha (deg) | Cl | Cd | Cm | Cl/Cd
-13.5 | -0.37 | 0.08659 | -0.003 | -4.271
-13 | -0.393 | 0.08272 | -0.004 | -4.755
-12.5 | -0.417 | 0.07701 | -0.004 | -5.42
-12 | -0.437 | 0.07678 | -0.005 | -5.698
-11.5 | -0.458 | 0.07375 | -0.005 | -6.205
-11 | -0.476 | 0.06971 | -0.006 | -6.823
-10.5 | -0.49 | 0.06524 | -0.006 | -7.516
-10 | -0.501 | 0.06217 | -0.007 | -8.055
-9.5 | -0.506 | 0.05874 | -0.008 | -8.618
-9 | -0.508 | 0.05438 | -0.009 | -9.336
-8.5 | -0.616 | 0.00992 | -0.019 | -62.126
-8 | -0.602 | 0.00929 | -0.02 | -64.759
-7.5 | -0.579 | 0.00895 | -0.021 | -64.67
-7 | -0.549 | 0.00881 | -0.023 | -62.334
-6.5 | -0.513 | 0.0085 | -0.024 | -60.334
-6 | -0.47 | 0.00837 | -0.025 | -56.21
-5.5 | -0.424 | 0.00816 | -0.027 | -51.885
-5 | -0.373 | 0.00796 | -0.028 | -46.892
-4.5 | -0.32 | 0.00783 | -0.03 | -40.843
-4 | -0.264 | 0.00769 | -0.031 | -34.27
-3.5 | -0.207 | 0.0076 | -0.032 | -27.221
-3 | -0.15 | 0.00753 | -0.034 | -19.867
-2.5 | -0.092 | 0.00757 | -0.035 | -12.136
-2 | -0.034 | 0.00757 | -0.036 | -4.5
-1.5 | 0.024 | 0.00751 | -0.038 | 3.19
-1 | 0.082 | 0.00663 | -0.039 | 12.378
-0.5 | 0.14 | 0.00669 | -0.041 | 20.936
0 | 0.199 | 0.00675 | -0.042 | 29.56
0.5 | 0.258 | 0.00682 | -0.043 | 37.839
1 | 0.316 | 0.00687 | -0.045 | 46.019
1.5 | 0.375 | 0.00695 | -0.046 | 53.892
2 | 0.433 | 0.00823 | -0.047 | 52.546
2.5 | 0.49 | 0.00871 | -0.049 | 56.31
3 | 0.548 | 0.00885 | -0.05 | 61.858
3.5 | 0.604 | 0.009 | -0.052 | 67.093
4 | 0.66 | 0.00922 | -0.053 | 71.59
4.5 | 0.715 | 0.00937 | -0.054 | 76.261
5 | 0.768 | 0.00961 | -0.056 | 79.971
5.5 | 0.82 | 0.00933 | -0.057 | 87.927
6 | 0.866 | 0.00954 | -0.058 | 90.738
6.5 | 0.905 | 0.0098 | -0.059 | 92.31
7 | 0.937 | 0.01079 | -0.061 | 86.824
7.5 | 0.961 | 0.01121 | -0.062 | 85.657
8 | 0.976 | 0.01121 | -0.063 | 87.017
8.5 | 0.981 | 0.0116 | -0.065 | 84.623
9 | 0.977 | 0.01209 | -0.066 | 80.843
9.5 | 0.964 | 0.01265 | -0.067 | 76.23
10 | 0.762 | 0.06129 | -0.036 | 12.431
10.5 | 0.736 | 0.06625 | -0.034 | 11.105
11 | 0.706 | 0.07144 | -0.033 | 9.881
11.5 | 0.673 | 0.07542 | -0.033 | 8.926
12 | 0.638 | 0.07912 | -0.035 | 8.067
12.5 | 0.603 | 0.08169 | -0.038 | 7.378
13 | 0.566 | 0.08549 | -0.04 | 6.616
13.5 | 0.531 | 0.08531 | -0.045 | 6.226

## 100. Re 8M Mach 0.10 (2)
BIGFOIL.COM POLAR EXPORT
NACA001034a08cli0
NACA0010-34 a=0.8 c(li)=0.2 |  |  |  | Cl Max: | 1.4733 | at alpha= | 16 | deg
XFOIL ncrit=9 |  |  |  | L/D Max: | 113.456 | at alpha= | 7 | deg
Re: | 8000000 |  |  | Cd Min: | 0.08393 | at alpha= | 18 | deg
Mach: | 0.1 |  |  | Cl=0 at alpha= | -1.7132 | deg
|  |  |  | @ Cl=0.1, Cd= | 0.0038324
|  |  |  | @ Cl=0.4, Cd= | 0.0048234
|  |  |  | @ Cl=0.6, Cd= | 0.0063225
alpha (deg) | Cl | Cd | Cm | Cl/Cd
-10 | -0.8631 | 0.01788 | -0.0487 | -48.2718
-9.5 | -0.8307 | 0.01385 | -0.0457 | -59.9783
-9 | -0.7877 | 0.0116 | -0.044 | -67.9052
-8.5 | -0.7409 | 0.01001 | -0.0427 | -74.016
-8 | -0.6921 | 0.00871 | -0.0417 | -79.4604
-7.5 | -0.6419 | 0.00769 | -0.0409 | -83.472
-7 | -0.5862 | 0.00745 | -0.0412 | -78.6846
-6.5 | -0.5303 | 0.0073 | -0.0416 | -72.6438
-6 | -0.4734 | 0.0072 | -0.0421 | -65.75
-5.5 | -0.4181 | 0.00691 | -0.0423 | -60.5065
-5 | -0.3654 | 0.00616 | -0.0419 | -59.3182
-4.5 | -0.3102 | 0.00577 | -0.042 | -53.7608
-4 | -0.2543 | 0.00552 | -0.0422 | -46.0688
-3.5 | -0.1979 | 0.00537 | -0.0427 | -36.8529
-2.5 | -0.0856 | 0.00504 | -0.0433 | -16.9841
-2 | -0.0304 | 0.0048 | -0.0435 | -6.3333
-1 | 0.0756 | 0.004 | -0.0433 | 18.9
-0.5 | 0.128 | 0.00364 | -0.0431 | 35.1648
0.5 | 0.2365 | 0.0035 | -0.0433 | 67.5714
1 | 0.2907 | 0.00368 | -0.0433 | 78.9946
1.5 | 0.3416 | 0.0041 | -0.0427 | 83.3171
2 | 0.3908 | 0.00473 | -0.0419 | 82.6216
2.5 | 0.442 | 0.00525 | -0.0414 | 84.1905
3.5 | 0.5458 | 0.00618 | -0.0406 | 88.3172
4.5 | 0.6523 | 0.00646 | -0.0401 | 100.9752
5 | 0.7043 | 0.00671 | -0.0395 | 104.9627
5.5 | 0.7553 | 0.007 | -0.0387 | 107.9
6 | 0.8076 | 0.00746 | -0.0382 | 108.2574
6.5 | 0.8613 | 0.0078 | -0.0382 | 110.4231
7 | 0.9224 | 0.00813 | -0.04 | 113.4563
7.5 | 0.981 | 0.00876 | -0.0411 | 111.9863
8 | 1.0373 | 0.00957 | -0.0418 | 108.3908
8.5 | 1.0905 | 0.01058 | -0.0419 | 103.0718
9 | 1.1251 | 0.01174 | -0.0378 | 95.8348
9.5 | 1.1601 | 0.01343 | -0.0341 | 86.3812
10 | 1.1871 | 0.01664 | -0.0293 | 71.3401
10.5 | 1.2212 | 0.01892 | -0.0261 | 64.5455
11 | 1.2621 | 0.02 | -0.0242 | 63.105
11.5 | 1.302 | 0.021 | -0.0222 | 62
12 | 1.3372 | 0.02232 | -0.0195 | 59.9104
12.5 | 1.3696 | 0.02332 | -0.0163 | 58.7307
13 | 1.3922 | 0.02476 | -0.0116 | 56.2278
13.5 | 1.4137 | 0.02632 | -0.0073 | 53.712
14 | 1.4324 | 0.02816 | -0.0032 | 50.8665
14.5 | 1.4477 | 0.03036 | 0.0007 | 47.6845
15 | 1.4656 | 0.03247 | 0.0038 | 45.137
15.5 | 1.4689 | 0.03607 | 0.0072 | 40.7236
16 | 1.4733 | 0.03991 | 0.0095 | 36.9156
16.5 | 1.4725 | 0.04473 | 0.0108 | 32.9197
17 | 1.4617 | 0.05136 | 0.0107 | 28.4599
17.5 | 1.4348 | 0.06128 | 0.0078 | 23.4138
18 | 1.3456 | 0.08393 | -0.0038 | 16.0324

## 101. Re 8M Mach 0.25 (1)
BIGFOIL.COM POLAR EXPORT
NACA001034a08cli0
NACA0010-34 a=0.8 c(li)=0.2 |  |  |  | Cl Max: | 0.957 | at alpha= | 7.5 | deg
JavaFoil+Calcfoil stall+Eppler ext transition |  |  |  | L/D Max: | 90.636 | at alpha= | 6 | deg
Re: | 8000000 |  |  | Cd Min: | 0.00666 | at alpha= | -1 | deg
Mach: | 0.25 |  |  | Cl=0 at alpha= | -1.7083 | deg
|  |  |  | @ Cl=0.1, Cd= | 0.0066813
|  |  |  | @ Cl=0.4, Cd= | 0.06627
|  |  |  | @ Cl=0.6, Cd= | 0.06627
alpha (deg) | Cl | Cd | Cm | Cl/Cd
-12.5 | -0.061 | 0.07519 | -0.005 | -0.816
-12 | -0.181 | 0.07487 | -0.005 | -2.419
-11.5 | -0.246 | 0.0723 | -0.006 | -3.405
-11 | -0.302 | 0.06903 | -0.006 | -4.38
-10.5 | -0.351 | 0.06579 | -0.007 | -5.341
-10 | -0.393 | 0.06258 | -0.007 | -6.285
-9.5 | -0.427 | 0.05961 | -0.008 | -7.159
-9 | -0.45 | 0.05617 | -0.008 | -8.019
-8.5 | -0.464 | 0.05442 | -0.009 | -8.518
-8 | -0.467 | 0.04985 | -0.01 | -9.374
-7.5 | -0.567 | 0.00959 | -0.022 | -59.107
-7 | -0.547 | 0.00903 | -0.023 | -60.607
-6.5 | -0.517 | 0.00878 | -0.025 | -58.829
-6 | -0.478 | 0.00856 | -0.026 | -55.804
-5.5 | -0.432 | 0.00826 | -0.028 | -52.35
-5 | -0.382 | 0.00803 | -0.029 | -47.592
-4.5 | -0.328 | 0.00789 | -0.03 | -41.569
-4 | -0.271 | 0.00774 | -0.032 | -34.934
-3.5 | -0.212 | 0.00761 | -0.033 | -27.91
-3 | -0.154 | 0.00756 | -0.035 | -20.31
-2.5 | -0.094 | 0.00762 | -0.036 | -12.395
-2 | -0.035 | 0.0076 | -0.037 | -4.6
-1.5 | 0.025 | 0.00754 | -0.039 | 3.264
-1 | 0.084 | 0.00666 | -0.04 | 12.651
-0.5 | 0.144 | 0.00674 | -0.042 | 21.371
0 | 0.205 | 0.00679 | -0.043 | 30.178
0.5 | 0.265 | 0.00681 | -0.045 | 38.905
1 | 0.325 | 0.00693 | -0.046 | 46.895
1.5 | 0.385 | 0.00701 | -0.047 | 54.913
2 | 0.445 | 0.00831 | -0.049 | 53.488
2.5 | 0.504 | 0.00882 | -0.05 | 57.14
3 | 0.562 | 0.00897 | -0.052 | 62.695
3.5 | 0.62 | 0.00914 | -0.053 | 67.883
4 | 0.677 | 0.00929 | -0.054 | 72.905
4.5 | 0.733 | 0.00953 | -0.056 | 76.891
5 | 0.787 | 0.00979 | -0.057 | 80.425
5.5 | 0.84 | 0.01005 | -0.058 | 83.566
6 | 0.884 | 0.00975 | -0.06 | 90.636
6.5 | 0.919 | 0.01016 | -0.061 | 90.421
7 | 0.944 | 0.01129 | -0.062 | 83.582
7.5 | 0.957 | 0.011 | -0.064 | 86.953
8 | 0.956 | 0.01225 | -0.065 | 78.001
8.5 | 0.939 | 0.01214 | -0.066 | 77.347
9 | 0.733 | 0.05517 | -0.036 | 13.291
9.5 | 0.69 | 0.06099 | -0.032 | 11.307
10 | 0.638 | 0.06503 | -0.032 | 9.809
10.5 | 0.576 | 0.06787 | -0.034 | 8.485
11 | 0.507 | 0.06956 | -0.039 | 7.287
11.5 | 0.427 | 0.07429 | -0.039 | 5.754
12 | 0.35 | 0.06748 | -0.05 | 5.18
12.5 | 0.255 | 0.06627 | -0.054 | 3.844

## 102. Re 8M Mach 0.25 (2)
BIGFOIL.COM POLAR EXPORT
NACA001034a08cli0
NACA0010-34 a=0.8 c(li)=0.2 |  |  |  | Cl Max: | 1.1287 | at alpha= | 9 | deg
XFOIL ncrit=9 |  |  |  | L/D Max: | 110.772 | at alpha= | 6.5 | deg
Re: | 8000000 |  |  | Cd Min: | 0.06626 | at alpha= | 11.5 | deg
Mach: | 0.25 |  |  | Cl=0 at alpha= | -99 | deg
|  |  |  | @ Cl=0.1, Cd= | 0.00349
|  |  |  | @ Cl=0.4, Cd= | 0.0047355
|  |  |  | @ Cl=0.6, Cd= | 0.0063701
alpha (deg) | Cl | Cd | Cm | Cl/Cd
0 | 0.1878 | 0.00349 | -0.0444 | 53.8109
0.5 | 0.2437 | 0.00352 | -0.0445 | 69.233
1 | 0.2994 | 0.00369 | -0.0445 | 81.1382
1.5 | 0.3516 | 0.00411 | -0.0438 | 85.5474
2 | 0.4019 | 0.00476 | -0.0429 | 84.4328
3 | 0.506 | 0.00594 | -0.0414 | 85.1852
3.5 | 0.5612 | 0.00625 | -0.0412 | 89.792
4.5 | 0.671 | 0.00659 | -0.0402 | 101.8209
5 | 0.7251 | 0.00683 | -0.0395 | 106.164
5.5 | 0.7774 | 0.0072 | -0.0382 | 107.9722
6 | 0.8323 | 0.00769 | -0.0376 | 108.2315
6.5 | 0.8895 | 0.00803 | -0.0374 | 110.7721
7 | 0.9522 | 0.00863 | -0.0385 | 110.336
7.5 | 1.0116 | 0.00956 | -0.0388 | 105.8159
8 | 1.067 | 0.01092 | -0.0382 | 97.7106
8.5 | 1.1032 | 0.01269 | -0.0336 | 86.9346
9 | 1.1287 | 0.01617 | -0.0272 | 69.8021
9.5 | 1.0703 | 0.03382 | -0.0098 | 31.647
10 | 1.054 | 0.04166 | -0.0011 | 25.3
10.5 | 1.0168 | 0.04821 | 0.0087 | 21.0911
11 | 0.9753 | 0.05584 | 0.0139 | 17.466
11.5 | 0.9293 | 0.06626 | 0.0126 | 14.0251

## 103. Re 8M Mach 0.50 (1)
BIGFOIL.COM POLAR EXPORT
NACA001034a08cli0
NACA0010-34 a=0.8 c(li)=0.2 |  |  |  | Cl Max: | 1.173 | at alpha= | 20 | deg
JavaFoil+Calcfoil stall+Eppler ext transition |  |  |  | L/D Max: | 81.96 | at alpha= | 5.5 | deg
Re: | 8000000 |  |  | Cd Min: | 0.00679 | at alpha= | -1 | deg
Mach: | 0.5 |  |  | Cl=0 at alpha= | -1.7046 | deg
|  |  |  | @ Cl=0.1, Cd= | 0.0068025
|  |  |  | @ Cl=0.4, Cd= | 0.0071755
|  |  |  | @ Cl=0.6, Cd= | 0.009396
alpha (deg) | Cl | Cd | Cm | Cl/Cd
-20 | -0.968 | 0.14978 | 0.007 | -6.465
-19.5 | -0.942 | 0.14724 | 0.006 | -6.396
-19 | -0.919 | 0.15149 | 0.006 | -6.068
-18.5 | -0.895 | 0.1407 | 0.005 | -6.364
-18 | -0.87 | 0.13481 | 0.004 | -6.456
-17.5 | -0.843 | 0.13079 | 0.003 | -6.446
-17 | -0.815 | 0.12571 | 0.002 | -6.486
-16.5 | -0.79 | 0.11907 | 0.001 | -6.634
-16 | -0.763 | 0.11372 | 0.001 | -6.706
-15.5 | -0.734 | 0.111 | 0 | -6.616
-15 | -0.708 | 0.10739 | -0.001 | -6.597
-14.5 | -0.682 | 0.10248 | -0.002 | -6.659
-14 | -0.656 | 0.09872 | -0.003 | -6.649
-13.5 | -0.631 | 0.09641 | -0.003 | -6.543
-13 | -0.605 | 0.08972 | -0.004 | -6.741
-12.5 | -0.579 | 0.08189 | -0.005 | -7.073
-12 | -0.555 | 0.07546 | -0.006 | -7.349
-11.5 | -0.536 | 0.06396 | -0.008 | -8.376
-11 | -0.59 | 0.01755 | -0.013 | -33.599
-10.5 | -0.579 | 0.01337 | -0.015 | -43.268
-10 | -0.446 | 0.06351 | -0.009 | -7.017
-9.5 | -0.503 | 0.01428 | -0.018 | -35.211
-9 | -0.482 | 0.01137 | -0.02 | -42.345
-8.5 | -0.449 | 0.01081 | -0.021 | -41.556
-8 | -0.416 | 0.00986 | -0.023 | -42.249
-7.5 | -0.311 | 0.04885 | -0.012 | -6.375
-7 | -0.284 | 0.04692 | -0.012 | -6.063
-6.5 | -0.258 | 0.04402 | -0.013 | -5.854
-6 | -0.352 | 0.0428 | -0.012 | -8.222
-5.5 | -0.452 | 0.00895 | -0.031 | -50.467
-5 | -0.415 | 0.00837 | -0.032 | -49.613
-4.5 | -0.362 | 0.00819 | -0.034 | -44.242
-4 | -0.3 | 0.00802 | -0.036 | -37.444
-3.5 | -0.236 | 0.00785 | -0.037 | -30.107
-3 | -0.171 | 0.00777 | -0.039 | -22.021
-2.5 | -0.105 | 0.00772 | -0.04 | -13.643
-2 | -0.039 | 0.00774 | -0.042 | -5.046
-1.5 | 0.027 | 0.00771 | -0.043 | 3.563
-1 | 0.094 | 0.00679 | -0.045 | 13.876
-0.5 | 0.161 | 0.00693 | -0.047 | 23.215
0 | 0.229 | 0.00689 | -0.048 | 33.237
0.5 | 0.296 | 0.00704 | -0.05 | 42.066
1 | 0.363 | 0.00717 | -0.051 | 50.642
1.5 | 0.43 | 0.00718 | -0.053 | 59.956
2 | 0.497 | 0.0091 | -0.054 | 54.568
2.5 | 0.562 | 0.00932 | -0.056 | 60.372
3 | 0.627 | 0.00945 | -0.058 | 66.392
3.5 | 0.691 | 0.0096 | -0.059 | 71.954
4 | 0.752 | 0.00992 | -0.061 | 75.796
4.5 | 0.81 | 0.01026 | -0.062 | 78.962
5 | 0.863 | 0.0107 | -0.064 | 80.732
5.5 | 0.911 | 0.01111 | -0.065 | 81.96
6 | 0.923 | 0.01154 | -0.067 | 79.909
6.5 | 0.83 | 0.01278 | -0.068 | 64.946
7 | 0.468 | 0.04755 | -0.033 | 9.844
7.5 | 0.615 | 0.01327 | -0.071 | 46.319
8 | 0.648 | 0.01277 | -0.073 | 50.72
8.5 | 0.68 | 0.01349 | -0.074 | 50.435
9 | 0.713 | 0.01447 | -0.076 | 49.274
9.5 | 0.606 | 0.05999 | -0.045 | 10.109
10 | 0.778 | 0.01534 | -0.078 | 50.735
10.5 | 0.811 | 0.01643 | -0.08 | 49.356
11 | 0.691 | 0.06779 | -0.051 | 10.191
11.5 | 0.715 | 0.07311 | -0.05 | 9.782
12 | 0.735 | 0.08441 | -0.046 | 8.707
12.5 | 0.764 | 0.0879 | -0.049 | 8.69
13 | 0.787 | 0.09419 | -0.047 | 8.351
13.5 | 0.813 | 0.09619 | -0.048 | 8.449
14 | 0.839 | 0.10269 | -0.05 | 8.175
14.5 | 0.869 | 0.10565 | -0.053 | 8.222
15 | 0.898 | 0.10694 | -0.056 | 8.395
15.5 | 0.93 | 0.10738 | -0.06 | 8.657
16 | 0.958 | 0.11207 | -0.062 | 8.546
16.5 | 0.982 | 0.12006 | -0.062 | 8.178
17 | 1.002 | 0.13039 | -0.061 | 7.687
17.5 | 1.025 | 0.12687 | -0.06 | 8.08
18 | 1.05 | 0.1343 | -0.061 | 7.819
18.5 | 1.078 | 0.13783 | -0.064 | 7.825
19 | 1.114 | 0.13593 | -0.069 | 8.192
19.5 | 1.145 | 0.13677 | -0.072 | 8.373
20 | 1.173 | 0.14075 | -0.073 | 8.336

## 104. Re 8M Mach 0.50 (2)
BIGFOIL.COM POLAR EXPORT
NACA001034a08cli0
NACA0010-34 a=0.8 c(li)=0.2 |  |  |  | Cl Max: | 1.0017 | at alpha= | 20 | deg
XFOIL ncrit=9 |  |  |  | L/D Max: | 106.178 | at alpha= | 5 | deg
Re: | 8000000 |  |  | Cd Min: | 0.29175 | at alpha= | 20 | deg
Mach: | 0.5 |  |  | Cl=0 at alpha= | -1.7451 | deg
|  |  |  | @ Cl=0.1, Cd= | 0.0039748
|  |  |  | @ Cl=0.4, Cd= | 0.0042436
|  |  |  | @ Cl=0.6, Cd= | 0.0065215
alpha (deg) | Cl | Cd | Cm | Cl/Cd
-20 | -0.791 | 0.27381 | 0.0482 | -2.8889
-19.5 | -0.769 | 0.26538 | 0.043 | -2.8977
-19 | -0.7469 | 0.25689 | 0.0378 | -2.9075
-18.5 | -0.7251 | 0.24841 | 0.0328 | -2.919
-18 | -0.7034 | 0.23992 | 0.0279 | -2.9318
-17.5 | -0.6821 | 0.23145 | 0.0231 | -2.9471
-17 | -0.6611 | 0.223 | 0.0184 | -2.9646
-16.5 | -0.6407 | 0.21456 | 0.0138 | -2.9861
-16 | -0.6209 | 0.20616 | 0.0094 | -3.0117
-15.5 | -0.6018 | 0.19764 | 0.005 | -3.0449
-15 | -0.5847 | 0.18884 | 0.0007 | -3.0963
-14.5 | -0.5674 | 0.18012 | -0.0035 | -3.1501
-14 | -0.5514 | 0.17135 | -0.0074 | -3.218
-13.5 | -0.5369 | 0.16225 | -0.0113 | -3.3091
-13 | -0.5225 | 0.15367 | -0.0151 | -3.4001
-12.5 | -0.5072 | 0.14636 | -0.0186 | -3.4654
-12 | -0.4908 | 0.13864 | -0.0219 | -3.5401
-11.5 | -0.479 | 0.13034 | -0.0253 | -3.675
-11 | -0.4691 | 0.122 | -0.0286 | -3.8451
-10.5 | -0.4609 | 0.11363 | -0.032 | -4.0561
-10 | -0.454 | 0.10509 | -0.0355 | -4.3201
-9.5 | -0.4439 | 0.0957 | -0.0413 | -4.6385
-9 | -0.4434 | 0.08569 | -0.0469 | -5.1745
-8.5 | -0.4471 | 0.07656 | -0.051 | -5.8399
-8 | -0.4515 | 0.06635 | -0.0577 | -6.8048
-7.5 | -0.4606 | 0.05296 | -0.0732 | -8.6971
-7 | -0.4777 | 0.0441 | -0.0756 | -10.8322
-6.5 | -0.4775 | 0.03536 | -0.075 | -13.504
-6 | -0.4644 | 0.02701 | -0.0717 | -17.1936
-5.5 | -0.4399 | 0.01905 | -0.0664 | -23.0919
-5 | -0.4048 | 0.01142 | -0.0602 | -35.4466
-4.5 | -0.3561 | 0.00744 | -0.0555 | -47.8629
-4 | -0.2951 | 0.00625 | -0.0531 | -47.216
-3.5 | -0.2299 | 0.00568 | -0.052 | -40.4754
-3 | -0.1631 | 0.00541 | -0.0516 | -30.1479
-2.5 | -0.0969 | 0.00521 | -0.0515 | -18.5988
-2 | -0.0313 | 0.00506 | -0.0515 | -6.1858
-1.5 | 0.0301 | 0.00457 | -0.051 | 6.5864
-1 | 0.09 | 0.00403 | -0.0505 | 22.3325
-0.5 | 0.1498 | 0.0037 | -0.05 | 40.4865
0 | 0.2117 | 0.00358 | -0.0498 | 59.1341
0.5 | 0.2749 | 0.00362 | -0.0498 | 75.9392
1 | 0.3371 | 0.00378 | -0.0496 | 89.1799
1.5 | 0.395 | 0.00418 | -0.0485 | 94.4976
2 | 0.45 | 0.00488 | -0.0468 | 92.2131
2.5 | 0.5042 | 0.00573 | -0.0449 | 87.993
3 | 0.5627 | 0.00637 | -0.0434 | 88.3359
3.5 | 0.6267 | 0.00663 | -0.0427 | 94.5249
4 | 0.6907 | 0.00686 | -0.0416 | 100.6851
4.5 | 0.7522 | 0.00714 | -0.0396 | 105.3501
5 | 0.8112 | 0.00764 | -0.0365 | 106.178
5.5 | 0.8607 | 0.00902 | -0.0311 | 95.4213
6 | 0.8991 | 0.01339 | -0.0239 | 67.1471
6.5 | 0.9379 | 0.02118 | -0.0179 | 44.2823
7 | 0.9416 | 0.02813 | -0.0076 | 33.4732
7.5 | 0.9289 | 0.03488 | 0.0028 | 26.6313
8 | 0.8974 | 0.04083 | 0.0134 | 21.9789
8.5 | 0.8617 | 0.04812 | 0.0188 | 17.9073
9 | 0.8256 | 0.05754 | 0.0178 | 14.3483
9.5 | 0.7933 | 0.07026 | 0.0097 | 11.2909
10 | 0.7742 | 0.0876 | -0.0038 | 8.8379
10.5 | 0.7614 | 0.10112 | -0.0113 | 7.5297
11 | 0.753 | 0.1132 | -0.0172 | 6.6519
11.5 | 0.7495 | 0.12438 | -0.0223 | 6.0259
12 | 0.7507 | 0.13499 | -0.0271 | 5.5612
12.5 | 0.7557 | 0.14504 | -0.0318 | 5.2103
13 | 0.76 | 0.15613 | -0.0369 | 4.8677
13.5 | 0.77 | 0.16592 | -0.0414 | 4.6408
14 | 0.7796 | 0.17686 | -0.0463 | 4.408
14.5 | 0.792 | 0.18744 | -0.0513 | 4.2254
15 | 0.8065 | 0.19758 | -0.0562 | 4.0819
15.5 | 0.8226 | 0.20742 | -0.0612 | 3.9659
16 | 0.8398 | 0.21711 | -0.0662 | 3.8681
16.5 | 0.8568 | 0.22706 | -0.0714 | 3.7735
17 | 0.8763 | 0.23644 | -0.0765 | 3.7062
17.5 | 0.8964 | 0.24575 | -0.0816 | 3.6476
18 | 0.917 | 0.25505 | -0.0869 | 3.5954
18.5 | 0.9377 | 0.26419 | -0.0921 | 3.5493
19 | 0.9586 | 0.27331 | -0.0975 | 3.5074
19.5 | 0.9799 | 0.28244 | -0.1029 | 3.4694
20 | 1.0017 | 0.29175 | -0.1085 | 3.4334

## 105. Re 10M Mach 0.00 (1)
BIGFOIL.COM POLAR EXPORT
NACA001034a08cli0
NACA0010-34 a=0.8 c(li)=0.2 |  |  |  | Cl Max: | 0.986 | at alpha= | 8.5 | deg
JavaFoil+Calcfoil stall+Eppler ext transition |  |  |  | L/D Max: | 94.57 | at alpha= | 6.5 | deg
Re: | 10000000 |  |  | Cd Min: | 0.00672 | at alpha= | -1 | deg
Mach: | 0 |  |  | Cl=0 at alpha= | -1.7069 | deg
|  |  |  | @ Cl=0.1, Cd= | 0.0067389
|  |  |  | @ Cl=0.4, Cd= | 0.007506
|  |  |  | @ Cl=0.6, Cd= | 0.08279
alpha (deg) | Cl | Cd | Cm | Cl/Cd
-14 | -0.385 | 0.08974 | -0.002 | -4.293
-13.5 | -0.406 | 0.08556 | -0.003 | -4.746
-13 | -0.427 | 0.08159 | -0.004 | -5.228
-12.5 | -0.446 | 0.07824 | -0.004 | -5.701
-12 | -0.464 | 0.07528 | -0.005 | -6.169
-11.5 | -0.48 | 0.07223 | -0.005 | -6.651
-11 | -0.495 | 0.0689 | -0.006 | -7.183
-10.5 | -0.506 | 0.06439 | -0.006 | -7.86
-10 | -0.513 | 0.06164 | -0.007 | -8.322
-9.5 | -0.516 | 0.05779 | -0.008 | -8.923
-9 | -0.632 | 0.00983 | -0.017 | -64.237
-8.5 | -0.622 | 0.00968 | -0.019 | -64.237
-8 | -0.604 | 0.00932 | -0.02 | -64.817
-7.5 | -0.58 | 0.00899 | -0.021 | -64.507
-7 | -0.549 | 0.00873 | -0.023 | -62.864
-6.5 | -0.512 | 0.00835 | -0.024 | -61.241
-6 | -0.469 | 0.00827 | -0.025 | -56.68
-5.5 | -0.422 | 0.00796 | -0.027 | -53.025
-5 | -0.371 | 0.00781 | -0.028 | -47.581
-4.5 | -0.318 | 0.00766 | -0.029 | -41.512
-4 | -0.262 | 0.0076 | -0.031 | -34.539
-3.5 | -0.206 | 0.00755 | -0.032 | -27.253
-3 | -0.149 | 0.00748 | -0.034 | -19.879
-2.5 | -0.091 | 0.00745 | -0.035 | -12.28
-2 | -0.034 | 0.0075 | -0.036 | -4.516
-1.5 | 0.024 | 0.00754 | -0.038 | 3.159
-1 | 0.082 | 0.00672 | -0.039 | 12.147
-0.5 | 0.139 | 0.00678 | -0.04 | 20.578
0 | 0.198 | 0.00684 | -0.042 | 29.034
0.5 | 0.257 | 0.00688 | -0.043 | 37.315
1 | 0.315 | 0.0069 | -0.045 | 45.604
1.5 | 0.373 | 0.00698 | -0.046 | 53.401
2 | 0.431 | 0.00811 | -0.047 | 53.089
2.5 | 0.488 | 0.00853 | -0.049 | 57.193
3 | 0.545 | 0.00869 | -0.05 | 62.675
3.5 | 0.601 | 0.00885 | -0.051 | 67.894
4 | 0.657 | 0.009 | -0.053 | 72.952
4.5 | 0.711 | 0.00912 | -0.054 | 77.983
5 | 0.765 | 0.00935 | -0.055 | 81.764
5.5 | 0.817 | 0.00949 | -0.057 | 86.043
6 | 0.863 | 0.00931 | -0.058 | 92.624
6.5 | 0.902 | 0.00954 | -0.059 | 94.57
7 | 0.935 | 0.01054 | -0.06 | 88.711
7.5 | 0.96 | 0.01085 | -0.062 | 88.502
8 | 0.977 | 0.01085 | -0.063 | 90.09
8.5 | 0.986 | 0.01112 | -0.064 | 88.602
9 | 0.985 | 0.01228 | -0.066 | 80.254
9.5 | 0.976 | 0.01215 | -0.067 | 80.357
10 | 0.959 | 0.01268 | -0.068 | 75.676
10.5 | 0.935 | 0.01336 | -0.069 | 69.998
11 | 0.733 | 0.06757 | -0.038 | 10.845
11.5 | 0.702 | 0.07324 | -0.036 | 9.584
12 | 0.671 | 0.07752 | -0.036 | 8.653
12.5 | 0.639 | 0.0811 | -0.039 | 7.882
13 | 0.606 | 0.08471 | -0.04 | 7.151
13.5 | 0.578 | 0.08279 | -0.047 | 6.979

## 106. Re 10M Mach 0.00 (2)
BIGFOIL.COM POLAR EXPORT
NACA001034a08cli0
NACA0010-34 a=0.8 c(li)=0.2 |  |  |  | Cl Max: | 1.6441 | at alpha= | 17.5 | deg
XFOIL ncrit=9 |  |  |  | L/D Max: | 118.804 | at alpha= | 7 | deg
Re: | 10000000 |  |  | Cd Min: | 0.07088 | at alpha= | 20 | deg
Mach: | 0 |  |  | Cl=0 at alpha= | -1.703 | deg
|  |  |  | @ Cl=0.1, Cd= | 0.0039665
|  |  |  | @ Cl=0.4, Cd= | 0.0049384
|  |  |  | @ Cl=0.6, Cd= | 0.0061993
alpha (deg) | Cl | Cd | Cm | Cl/Cd
-7.5 | -0.6406 | 0.00721 | -0.0395 | -88.8488
-7 | -0.5858 | 0.00698 | -0.0399 | -83.9255
-6.5 | -0.5302 | 0.00678 | -0.0403 | -78.2006
-6 | -0.4743 | 0.00665 | -0.0408 | -71.3233
-5.5 | -0.4194 | 0.00637 | -0.0411 | -65.8399
-5 | -0.3642 | 0.00608 | -0.0414 | -59.9013
-4.5 | -0.31 | 0.0056 | -0.0413 | -55.3571
-4 | -0.2546 | 0.00531 | -0.0416 | -47.9473
-3 | -0.1428 | 0.00502 | -0.0424 | -28.4462
-2.5 | -0.0868 | 0.00492 | -0.0428 | -17.6423
-2 | -0.0316 | 0.00475 | -0.043 | -6.6526
-1.5 | 0.0216 | 0.00442 | -0.043 | 4.8869
-1 | 0.0746 | 0.00416 | -0.0429 | 17.9327
-0.5 | 0.1271 | 0.00376 | -0.0428 | 33.8032
0 | 0.1812 | 0.00362 | -0.0429 | 50.0552
0.5 | 0.2346 | 0.00365 | -0.0429 | 64.274
1 | 0.2876 | 0.00389 | -0.0428 | 73.9332
1.5 | 0.3386 | 0.00432 | -0.0424 | 78.3796
2 | 0.3887 | 0.00483 | -0.0418 | 80.4762
2.5 | 0.4398 | 0.00532 | -0.0413 | 82.6692
3 | 0.4922 | 0.00574 | -0.0411 | 85.7491
3.5 | 0.546 | 0.00601 | -0.0411 | 90.8486
4 | 0.6002 | 0.0062 | -0.0412 | 96.8065
4.5 | 0.6539 | 0.00635 | -0.0412 | 102.9764
5 | 0.7063 | 0.00649 | -0.0408 | 108.829
5.5 | 0.7575 | 0.00677 | -0.0402 | 111.8907
6 | 0.8077 | 0.00712 | -0.0394 | 113.441
6.5 | 0.8606 | 0.00739 | -0.0393 | 116.4547
7 | 0.9136 | 0.00769 | -0.0393 | 118.8036
8 | 1.0258 | 0.00923 | -0.0409 | 111.1376
8.5 | 1.078 | 0.01036 | -0.041 | 104.0541
9 | 1.1185 | 0.01184 | -0.0385 | 94.4679
10 | 1.199 | 0.01414 | -0.0338 | 84.7949
10.5 | 1.2438 | 0.01494 | -0.0325 | 83.253
11 | 1.2876 | 0.0158 | -0.0311 | 81.4937
11.5 | 1.3314 | 0.01655 | -0.0298 | 80.4471
12 | 1.3728 | 0.01746 | -0.0282 | 78.6254
12.5 | 1.4141 | 0.01822 | -0.0266 | 77.6125
13 | 1.4523 | 0.01913 | -0.0245 | 75.9174
13.5 | 1.4841 | 0.02006 | -0.0212 | 73.9831
14 | 1.5123 | 0.02111 | -0.0176 | 71.639
14.5 | 1.5394 | 0.02225 | -0.014 | 69.1865
15 | 1.567 | 0.02338 | -0.0109 | 67.0231
15.5 | 1.5874 | 0.02508 | -0.0072 | 63.2935
16 | 1.6068 | 0.02692 | -0.0038 | 59.688
16.5 | 1.6242 | 0.02899 | -0.0006 | 56.0262
17 | 1.6358 | 0.03169 | 0.0025 | 51.6188
17.5 | 1.6441 | 0.03489 | 0.0051 | 47.1224
18 | 1.6437 | 0.03919 | 0.0073 | 41.9418
18.5 | 1.644 | 0.04385 | 0.0084 | 37.4914
19 | 1.6313 | 0.05065 | 0.0083 | 32.2073
19.5 | 1.6117 | 0.05918 | 0.0064 | 27.2339
20 | 1.578 | 0.07088 | 0.0019 | 22.263

## 107. Re 10M Mach 0.10 (1)
BIGFOIL.COM POLAR EXPORT
NACA001034a08cli0
NACA0010-34 a=0.8 c(li)=0.2 |  |  |  | Cl Max: | 0.981 | at alpha= | 8.5 | deg
JavaFoil+Calcfoil stall+Eppler ext transition |  |  |  | L/D Max: | 94.75 | at alpha= | 6.5 | deg
Re: | 10000000 |  |  | Cd Min: | 0.00672 | at alpha= | -1 | deg
Mach: | 0.1 |  |  | Cl=0 at alpha= | -1.7069 | deg
|  |  |  | @ Cl=0.1, Cd= | 0.0067386
|  |  |  | @ Cl=0.4, Cd= | 0.0074745
|  |  |  | @ Cl=0.6, Cd= | 0.08217
alpha (deg) | Cl | Cd | Cm | Cl/Cd
-13.5 | -0.37 | 0.08528 | -0.003 | -4.341
-13 | -0.394 | 0.08144 | -0.004 | -4.837
-12.5 | -0.417 | 0.07744 | -0.004 | -5.384
-12 | -0.438 | 0.0754 | -0.005 | -5.813
-11.5 | -0.458 | 0.07274 | -0.005 | -6.294
-11 | -0.476 | 0.06886 | -0.006 | -6.91
-10.5 | -0.491 | 0.06466 | -0.006 | -7.588
-10 | -0.501 | 0.06208 | -0.007 | -8.07
-9.5 | -0.506 | 0.05836 | -0.008 | -8.677
-9 | -0.51 | 0.05234 | -0.01 | -9.743
-8.5 | -0.617 | 0.00946 | -0.019 | -65.214
-8 | -0.602 | 0.00938 | -0.02 | -64.114
-7.5 | -0.579 | 0.00905 | -0.021 | -63.999
-7 | -0.549 | 0.00872 | -0.023 | -62.936
-6.5 | -0.513 | 0.00831 | -0.024 | -61.688
-6 | -0.47 | 0.00832 | -0.025 | -56.525
-5.5 | -0.424 | 0.00801 | -0.027 | -52.917
-5 | -0.373 | 0.00788 | -0.028 | -47.37
-4.5 | -0.32 | 0.00773 | -0.03 | -41.35
-4 | -0.264 | 0.00762 | -0.031 | -34.581
-3.5 | -0.207 | 0.00761 | -0.032 | -27.158
-3 | -0.15 | 0.00755 | -0.034 | -19.805
-2.5 | -0.092 | 0.00747 | -0.035 | -12.298
-2 | -0.034 | 0.00749 | -0.036 | -4.548
-1.5 | 0.024 | 0.00756 | -0.038 | 3.167
-1 | 0.082 | 0.00672 | -0.039 | 12.209
-0.5 | 0.14 | 0.00678 | -0.041 | 20.665
0 | 0.199 | 0.00684 | -0.042 | 29.168
0.5 | 0.258 | 0.00688 | -0.043 | 37.489
1 | 0.316 | 0.00696 | -0.045 | 45.472
1.5 | 0.375 | 0.00694 | -0.046 | 54.018
2 | 0.433 | 0.00818 | -0.047 | 52.91
2.5 | 0.49 | 0.0086 | -0.049 | 57.017
3 | 0.548 | 0.00869 | -0.05 | 63.009
3.5 | 0.604 | 0.00885 | -0.052 | 68.241
4 | 0.66 | 0.009 | -0.053 | 73.296
4.5 | 0.715 | 0.00912 | -0.054 | 78.324
5 | 0.768 | 0.00933 | -0.056 | 82.317
5.5 | 0.82 | 0.00951 | -0.057 | 86.289
6 | 0.866 | 0.00932 | -0.058 | 92.878
6.5 | 0.905 | 0.00955 | -0.059 | 94.75
7 | 0.937 | 0.01058 | -0.061 | 88.544
7.5 | 0.961 | 0.01088 | -0.062 | 88.288
8 | 0.976 | 0.01101 | -0.063 | 88.609
8.5 | 0.981 | 0.01122 | -0.065 | 87.449
9 | 0.977 | 0.01169 | -0.066 | 83.584
9.5 | 0.964 | 0.01229 | -0.067 | 78.494
10 | 0.768 | 0.0581 | -0.041 | 13.22
10.5 | 0.742 | 0.06247 | -0.04 | 11.879
11 | 0.708 | 0.06956 | -0.035 | 10.173
11.5 | 0.675 | 0.07374 | -0.036 | 9.149
12 | 0.64 | 0.07713 | -0.038 | 8.298
12.5 | 0.603 | 0.08105 | -0.039 | 7.441
13 | 0.571 | 0.07916 | -0.046 | 7.215
13.5 | 0.534 | 0.08217 | -0.048 | 6.497

## 108. Re 10M Mach 0.10 (2)
BIGFOIL.COM POLAR EXPORT
NACA001034a08cli0
NACA0010-34 a=0.8 c(li)=0.2 |  |  |  | Cl Max: | 1.5946 | at alpha= | 17 | deg
XFOIL ncrit=9 |  |  |  | L/D Max: | 118.555 | at alpha= | 7 | deg
Re: | 10000000 |  |  | Cd Min: | 0.17011 | at alpha= | -15 | deg
Mach: | 0.1 |  |  | Cl=0 at alpha= | -1.7041 | deg
|  |  |  | @ Cl=0.1, Cd= | 0.0039714
|  |  |  | @ Cl=0.4, Cd= | 0.0049206
|  |  |  | @ Cl=0.6, Cd= | 0.0061904
alpha (deg) | Cl | Cd | Cm | Cl/Cd
-15 | -0.5879 | 0.17011 | 0.0016 | -3.456
-14 | -0.5676 | 0.1547 | -0.0051 | -3.669
-13.5 | -0.5569 | 0.14775 | -0.0083 | -3.7692
-13 | -0.5472 | 0.14078 | -0.0113 | -3.8869
-12.5 | -0.5383 | 0.13347 | -0.0145 | -4.0331
-12 | -0.5305 | 0.12591 | -0.0176 | -4.2133
-11.5 | -0.5203 | 0.11842 | -0.0207 | -4.3937
-11 | -0.5162 | 0.10992 | -0.0244 | -4.6961
-10.5 | -0.5145 | 0.10096 | -0.0284 | -5.0961
-10 | -0.8539 | 0.01991 | -0.0497 | -42.888
-9.5 | -0.822 | 0.01584 | -0.0469 | -51.8939
-9 | -0.7858 | 0.01225 | -0.0443 | -64.1469
-8.5 | -0.7391 | 0.0105 | -0.0431 | -70.3905
-7.5 | -0.6423 | 0.00772 | -0.0409 | -83.1995
-7 | -0.5899 | 0.00701 | -0.0404 | -84.1512
-6.5 | -0.5339 | 0.0068 | -0.0408 | -78.5147
-6 | -0.4774 | 0.00666 | -0.0413 | -71.6817
-5.5 | -0.422 | 0.00639 | -0.0415 | -66.0407
-5 | -0.3661 | 0.00614 | -0.0418 | -59.6254
-4.5 | -0.3118 | 0.00562 | -0.0417 | -55.4804
-4 | -0.2561 | 0.00532 | -0.0419 | -48.1391
-3.5 | -0.1995 | 0.00522 | -0.0424 | -38.2184
-3 | -0.1435 | 0.00503 | -0.0426 | -28.5288
-2.5 | -0.0871 | 0.00493 | -0.043 | -17.6673
-2 | -0.0316 | 0.00477 | -0.0433 | -6.6247
-1.5 | 0.0218 | 0.00443 | -0.0432 | 4.921
-1 | 0.0751 | 0.00416 | -0.0432 | 18.0529
-0.5 | 0.1279 | 0.00376 | -0.0431 | 34.016
0 | 0.1822 | 0.00362 | -0.0432 | 50.3315
0.5 | 0.2359 | 0.00366 | -0.0431 | 64.4536
1 | 0.2892 | 0.00389 | -0.043 | 74.3445
1.5 | 0.3404 | 0.00432 | -0.0426 | 78.7963
2 | 0.3907 | 0.00483 | -0.0419 | 80.8903
2.5 | 0.442 | 0.00533 | -0.0414 | 82.9268
3 | 0.4946 | 0.00577 | -0.0412 | 85.7192
3.5 | 0.5488 | 0.00603 | -0.0412 | 91.0116
4.5 | 0.6573 | 0.00637 | -0.0412 | 103.1868
5 | 0.7101 | 0.00651 | -0.0409 | 109.0783
5.5 | 0.7616 | 0.0068 | -0.0402 | 112
6.5 | 0.8656 | 0.00742 | -0.0391 | 116.6577
7 | 0.9188 | 0.00775 | -0.039 | 118.5548
7.5 | 0.9762 | 0.00849 | -0.0399 | 114.9823
8 | 1.0314 | 0.00943 | -0.0403 | 109.3743
8.5 | 1.0828 | 0.01076 | -0.0401 | 100.632
9 | 1.1181 | 0.01259 | -0.0364 | 88.8086
9.5 | 1.1592 | 0.01371 | -0.0339 | 84.5514
10 | 1.204 | 0.01461 | -0.0323 | 82.4093
10.5 | 1.2483 | 0.01555 | -0.0308 | 80.2765
11 | 1.2917 | 0.01651 | -0.0291 | 78.2374
11.5 | 1.3352 | 0.01734 | -0.0275 | 77.0012
12 | 1.3759 | 0.01835 | -0.0255 | 74.9809
12.5 | 1.4165 | 0.0192 | -0.0236 | 73.776
13 | 1.4512 | 0.02022 | -0.0206 | 71.7705
13.5 | 1.479 | 0.02136 | -0.0164 | 69.2416
14 | 1.5045 | 0.02268 | -0.0123 | 66.336
14.5 | 1.5286 | 0.02413 | -0.0084 | 63.3485
15 | 1.5521 | 0.02567 | -0.0048 | 60.4636
15.5 | 1.568 | 0.02786 | -0.0009 | 56.2814
16 | 1.5816 | 0.03037 | 0.0027 | 52.0777
16.5 | 1.5912 | 0.03338 | 0.006 | 47.6693
17 | 1.5946 | 0.03722 | 0.0087 | 42.8426
17.5 | 1.5924 | 0.04204 | 0.0105 | 37.8782
18 | 1.5778 | 0.04881 | 0.011 | 32.3253
18.5 | 1.5608 | 0.05688 | 0.0095 | 27.4402
19 | 1.5239 | 0.06906 | 0.0048 | 22.0663
19.5 | 1.4627 | 0.08682 | -0.0042 | 16.8475

## 109. Re 10M Mach 0.25 (1)
BIGFOIL.COM POLAR EXPORT
NACA001034a08cli0
NACA0010-34 a=0.8 c(li)=0.2 |  |  |  | Cl Max: | 0.957 | at alpha= | 7.5 | deg
JavaFoil+Calcfoil stall+Eppler ext transition |  |  |  | L/D Max: | 93.351 | at alpha= | 6.5 | deg
Re: | 10000000 |  |  | Cd Min: | 0.00675 | at alpha= | -1 | deg
Mach: | 0.25 |  |  | Cl=0 at alpha= | -1.7083 | deg
|  |  |  | @ Cl=0.1, Cd= | 0.0067687
|  |  |  | @ Cl=0.4, Cd= | 0.02808
|  |  |  | @ Cl=0.6, Cd= | 0.02808
alpha (deg) | Cl | Cd | Cm | Cl/Cd
-12.5 | -0.064 | 0.05275 | -0.006 | -1.218
-12 | -0.181 | 0.07414 | -0.005 | -2.445
-11.5 | -0.246 | 0.07146 | -0.006 | -3.449
-11 | -0.302 | 0.06887 | -0.006 | -4.392
-10.5 | -0.352 | 0.06473 | -0.007 | -5.44
-10 | -0.394 | 0.06238 | -0.007 | -6.309
-9.5 | -0.427 | 0.05888 | -0.008 | -7.251
-9 | -0.451 | 0.05627 | -0.008 | -8.007
-8.5 | -0.464 | 0.05361 | -0.009 | -8.651
-8 | -0.468 | 0.04968 | -0.01 | -9.414
-7.5 | -0.567 | 0.00974 | -0.022 | -58.241
-7 | -0.547 | 0.00893 | -0.023 | -61.235
-6.5 | -0.517 | 0.00869 | -0.025 | -59.461
-6 | -0.478 | 0.00841 | -0.026 | -56.799
-5.5 | -0.432 | 0.00809 | -0.028 | -53.485
-5 | -0.382 | 0.00794 | -0.029 | -48.122
-4.5 | -0.328 | 0.00779 | -0.03 | -42.112
-4 | -0.271 | 0.00766 | -0.032 | -35.31
-3.5 | -0.212 | 0.00761 | -0.033 | -27.884
-3 | -0.154 | 0.00758 | -0.035 | -20.256
-2.5 | -0.094 | 0.0075 | -0.036 | -12.583
-2 | -0.035 | 0.00751 | -0.037 | -4.658
-1.5 | 0.025 | 0.00759 | -0.039 | 3.241
-1 | 0.084 | 0.00675 | -0.04 | 12.491
-0.5 | 0.144 | 0.00682 | -0.042 | 21.113
0 | 0.205 | 0.00687 | -0.043 | 29.839
0.5 | 0.265 | 0.00692 | -0.045 | 38.286
1 | 0.325 | 0.007 | -0.046 | 46.451
1.5 | 0.385 | 0.00698 | -0.047 | 55.13
2 | 0.445 | 0.00825 | -0.049 | 53.911
2.5 | 0.504 | 0.0087 | -0.05 | 57.931
3 | 0.562 | 0.0088 | -0.052 | 63.932
3.5 | 0.62 | 0.00897 | -0.053 | 69.141
4 | 0.677 | 0.00906 | -0.054 | 74.734
4.5 | 0.733 | 0.00928 | -0.056 | 79.023
5 | 0.787 | 0.00953 | -0.057 | 82.612
5.5 | 0.84 | 0.0098 | -0.058 | 85.728
6 | 0.884 | 0.00951 | -0.06 | 92.91
6.5 | 0.919 | 0.00984 | -0.061 | 93.351
7 | 0.944 | 0.01099 | -0.062 | 85.864
7.5 | 0.957 | 0.01069 | -0.064 | 89.482
8 | 0.956 | 0.01128 | -0.065 | 84.736
8.5 | 0.939 | 0.01175 | -0.066 | 79.941
9 | 0.906 | 0.01233 | -0.068 | 73.497
9.5 | 0.69 | 0.06043 | -0.032 | 11.414
10 | 0.638 | 0.06468 | -0.033 | 9.863
10.5 | 0.576 | 0.06759 | -0.034 | 8.523
11 | 0.506 | 0.07026 | -0.038 | 7.204
11.5 | 0.428 | 0.07329 | -0.04 | 5.838
12 | 0.346 | 0.07149 | -0.047 | 4.843
12.5 | 0.283 | 0.02808 | -0.07 | 10.082

## 110. Re 10M Mach 0.25 (2)
BIGFOIL.COM POLAR EXPORT
NACA001034a08cli0
NACA0010-34 a=0.8 c(li)=0.2 |  |  |  | Cl Max: | 1.1425 | at alpha= | 9.5 | deg
XFOIL ncrit=9 |  |  |  | L/D Max: | 116.924 | at alpha= | 6.5 | deg
Re: | 10000000 |  |  | Cd Min: | 0.07298 | at alpha= | 12 | deg
Mach: | 0.25 |  |  | Cl=0 at alpha= | -99 | deg
|  |  |  | @ Cl=0.1, Cd= | 0.00363
|  |  |  | @ Cl=0.4, Cd= | 0.0048438
|  |  |  | @ Cl=0.6, Cd= | 0.0062135
alpha (deg) | Cl | Cd | Cm | Cl/Cd
0 | 0.1877 | 0.00363 | -0.0444 | 51.708
0.5 | 0.2429 | 0.00366 | -0.0444 | 66.3661
1 | 0.298 | 0.00387 | -0.0443 | 77.0026
2 | 0.4017 | 0.00486 | -0.0429 | 82.6543
2.5 | 0.4542 | 0.00539 | -0.0423 | 84.2672
3 | 0.508 | 0.00586 | -0.0418 | 86.6894
3.5 | 0.5643 | 0.0061 | -0.0418 | 92.5082
4 | 0.6209 | 0.00628 | -0.0417 | 98.8694
5 | 0.7312 | 0.00664 | -0.0409 | 110.1205
5.5 | 0.7839 | 0.00701 | -0.0397 | 111.826
6 | 0.8374 | 0.0073 | -0.0387 | 114.7123
6.5 | 0.8933 | 0.00764 | -0.0382 | 116.9241
7.5 | 1.0068 | 0.00929 | -0.0375 | 108.3746
8 | 1.0598 | 0.0109 | -0.0365 | 97.2294
8.5 | 1.0926 | 0.01424 | -0.0315 | 76.7275
9 | 1.1224 | 0.01755 | -0.0262 | 63.9544
9.5 | 1.1425 | 0.02269 | -0.0199 | 50.3526
10 | 1.1049 | 0.03527 | -0.0071 | 31.3269
10.5 | 1.069 | 0.04316 | 0.0039 | 24.7683
11 | 1.0276 | 0.05014 | 0.0119 | 20.4946
11.5 | 0.9839 | 0.05881 | 0.0146 | 16.7301
12 | 0.9251 | 0.07298 | 0.0087 | 12.6761

## 111. Re 10M Mach 0.50 (1)
BIGFOIL.COM POLAR EXPORT
NACA001034a08cli0
NACA0010-34 a=0.8 c(li)=0.2 |  |  |  | Cl Max: | 1.179 | at alpha= | 20 | deg
JavaFoil+Calcfoil stall+Eppler ext transition |  |  |  | L/D Max: | 84.415 | at alpha= | 5.5 | deg
Re: | 10000000 |  |  | Cd Min: | 0.00683 | at alpha= | -1 | deg
Mach: | 0.5 |  |  | Cl=0 at alpha= | -1.7046 | deg
|  |  |  | @ Cl=0.1, Cd= | 0.0068425
|  |  |  | @ Cl=0.4, Cd= | 0.007211
|  |  |  | @ Cl=0.6, Cd= | 0.0092103
alpha (deg) | Cl | Cd | Cm | Cl/Cd
-20 | -0.971 | 0.14602 | 0.007 | -6.647
-19.5 | -0.943 | 0.14405 | 0.006 | -6.546
-19 | -0.92 | 0.15137 | 0.006 | -6.076
-18.5 | -0.896 | 0.13907 | 0.005 | -6.445
-18 | -0.871 | 0.13163 | 0.004 | -6.617
-17.5 | -0.844 | 0.12699 | 0.003 | -6.646
-17 | -0.817 | 0.12473 | 0.002 | -6.546
-16.5 | -0.792 | 0.11527 | 0.001 | -6.869
-16 | -0.764 | 0.11208 | 0.001 | -6.815
-15.5 | -0.736 | 0.10938 | 0 | -6.726
-15 | -0.709 | 0.10646 | -0.001 | -6.656
-14.5 | -0.683 | 0.10283 | -0.002 | -6.638
-14 | -0.657 | 0.09871 | -0.003 | -6.651
-13.5 | -0.631 | 0.09642 | -0.004 | -6.544
-13 | -0.605 | 0.08759 | -0.004 | -6.908
-12.5 | -0.582 | 0.07924 | -0.006 | -7.342
-12 | -0.558 | 0.07206 | -0.007 | -7.739
-11.5 | -0.569 | 0.04018 | -0.01 | -14.154
-11 | -0.604 | 0.01453 | -0.014 | -41.582
-10.5 | -0.579 | 0.01295 | -0.015 | -44.691
-10 | -0.446 | 0.06274 | -0.009 | -7.114
-9.5 | -0.497 | 0.01506 | -0.018 | -33.031
-9 | -0.482 | 0.01077 | -0.02 | -44.71
-8.5 | -0.449 | 0.01056 | -0.021 | -42.517
-8 | -0.416 | 0.00963 | -0.023 | -43.254
-7.5 | -0.312 | 0.04836 | -0.013 | -6.455
-7 | -0.285 | 0.04634 | -0.012 | -6.142
-6.5 | -0.258 | 0.044 | -0.013 | -5.858
-6 | -0.352 | 0.04246 | -0.012 | -8.288
-5.5 | -0.452 | 0.00918 | -0.031 | -49.226
-5 | -0.415 | 0.00826 | -0.032 | -50.255
-4.5 | -0.362 | 0.00777 | -0.034 | -46.637
-4 | -0.3 | 0.00788 | -0.036 | -38.129
-3.5 | -0.236 | 0.00782 | -0.037 | -30.222
-3 | -0.171 | 0.00776 | -0.039 | -22.05
-2.5 | -0.105 | 0.00765 | -0.04 | -13.762
-2 | -0.039 | 0.00767 | -0.042 | -5.096
-1.5 | 0.027 | 0.00774 | -0.043 | 3.55
-1 | 0.094 | 0.00683 | -0.045 | 13.788
-0.5 | 0.161 | 0.00697 | -0.047 | 23.063
0 | 0.229 | 0.007 | -0.048 | 32.746
0.5 | 0.296 | 0.00711 | -0.05 | 41.685
1 | 0.363 | 0.0072 | -0.051 | 50.45
1.5 | 0.43 | 0.00722 | -0.053 | 59.6
2 | 0.497 | 0.00898 | -0.054 | 55.33
2.5 | 0.562 | 0.00907 | -0.056 | 61.999
3 | 0.627 | 0.00931 | -0.058 | 67.383
3.5 | 0.691 | 0.00945 | -0.059 | 73.102
4 | 0.752 | 0.00969 | -0.061 | 77.554
4.5 | 0.81 | 0.01002 | -0.062 | 80.849
5 | 0.863 | 0.01038 | -0.064 | 83.196
5.5 | 0.911 | 0.01079 | -0.065 | 84.415
6 | 0.923 | 0.01131 | -0.067 | 81.542
6.5 | 0.83 | 0.01235 | -0.068 | 67.222
7 | 0.469 | 0.04668 | -0.036 | 10.053
7.5 | 0.615 | 0.01292 | -0.071 | 47.567
8 | 0.648 | 0.01257 | -0.073 | 51.525
8.5 | 0.68 | 0.01309 | -0.074 | 51.979
9 | 0.713 | 0.0142 | -0.076 | 50.213
9.5 | 0.625 | 0.04956 | -0.055 | 12.609
10 | 0.778 | 0.01503 | -0.079 | 51.786
10.5 | 0.811 | 0.01586 | -0.08 | 51.119
11 | 0.769 | 0.0316 | -0.072 | 24.349
11.5 | 0.729 | 0.06482 | -0.057 | 11.241
12 | 0.737 | 0.08292 | -0.047 | 8.885
12.5 | 0.765 | 0.08629 | -0.05 | 8.866
13 | 0.787 | 0.09341 | -0.047 | 8.422
13.5 | 0.813 | 0.0957 | -0.048 | 8.494
14 | 0.841 | 0.09965 | -0.051 | 8.44
14.5 | 0.87 | 0.10178 | -0.054 | 8.547
15 | 0.9 | 0.10442 | -0.058 | 8.621
15.5 | 0.936 | 0.102 | -0.063 | 9.174
16 | 0.962 | 0.1075 | -0.064 | 8.95
16.5 | 0.985 | 0.11568 | -0.064 | 8.517
17 | 1.004 | 0.12826 | -0.062 | 7.827
17.5 | 1.028 | 0.12343 | -0.062 | 8.327
18 | 1.052 | 0.13024 | -0.062 | 8.08
18.5 | 1.087 | 0.12987 | -0.067 | 8.371
19 | 1.121 | 0.12786 | -0.071 | 8.769
19.5 | 1.153 | 0.12862 | -0.074 | 8.962
20 | 1.179 | 0.13369 | -0.075 | 8.817

## 112. Re 10M Mach 0.50 (2)
BIGFOIL.COM POLAR EXPORT
NACA001034a08cli0
NACA0010-34 a=0.8 c(li)=0.2 |  |  |  | Cl Max: | 0.9472 | at alpha= | 7 | deg
XFOIL ncrit=9 |  |  |  | L/D Max: | 110.081 | at alpha= | 5 | deg
Re: | 10000000 |  |  | Cd Min: | 0.27403 | at alpha= | -20 | deg
Mach: | 0.5 |  |  | Cl=0 at alpha= | -1.7326 | deg
|  |  |  | @ Cl=0.1, Cd= | 0.0017939
|  |  |  | @ Cl=0.4, Cd= | 0.004415
|  |  |  | @ Cl=0.6, Cd= | 0.0063206
alpha (deg) | Cl | Cd | Cm | Cl/Cd
-20 | -0.7915 | 0.27403 | 0.0483 | -2.8884
-19.5 | -0.7693 | 0.2656 | 0.0431 | -2.8965
-19 | -0.7473 | 0.25712 | 0.038 | -2.9064
-18.5 | -0.7254 | 0.24864 | 0.0329 | -2.9175
-18 | -0.7038 | 0.24014 | 0.028 | -2.9308
-17.5 | -0.6824 | 0.23166 | 0.0232 | -2.9457
-17 | -0.6614 | 0.22319 | 0.0185 | -2.9634
-16.5 | -0.641 | 0.21474 | 0.0139 | -2.985
-16 | -0.4003 | 0.16362 | -0.0206 | -2.4465
-15.5 | -0.3917 | 0.15772 | -0.0233 | -2.4835
-15 | -0.5851 | 0.18889 | 0.0007 | -3.0976
-14.5 | -0.568 | 0.17997 | -0.0034 | -3.1561
-14 | -0.5524 | 0.17106 | -0.0074 | -3.2293
-13.5 | -0.5376 | 0.16215 | -0.0113 | -3.3154
-13 | -0.3575 | 0.1329 | -0.0349 | -2.69
-12 | -0.3388 | 0.11934 | -0.0416 | -2.8389
-11.5 | -0.3331 | 0.11219 | -0.044 | -2.9691
-11 | -0.3311 | 0.10504 | -0.0455 | -3.1521
-10.5 | -0.3303 | 0.0973 | -0.0475 | -3.3947
-10 | -0.3313 | 0.08903 | -0.0496 | -3.7212
-9.5 | -0.3421 | 0.07911 | -0.0523 | -4.3244
-9 | -0.3502 | 0.06962 | -0.0552 | -5.0302
-8.5 | -0.3627 | 0.0594 | -0.0587 | -6.1061
-8 | -0.3796 | 0.04831 | -0.0644 | -7.8576
-7.5 | -0.4055 | 0.03617 | -0.0768 | -11.2109
-7 | -0.438 | 0.02885 | -0.0769 | -15.182
-6.5 | -0.4486 | 0.02055 | -0.0746 | -21.8297
-6 | -0.4441 | 0.0127 | -0.0703 | -34.9685
-5.5 | -0.427 | 0.00626 | -0.0644 | -68.2109
-5 | -0.398 | 0.00211 | -0.0582 | -188.6256
-4.5 | -0.3485 | 0.0011 | -0.0543 | -316.8182
-4 | -0.2927 | 0.0008 | -0.0516 | -365.875
-3.5 | -0.2281 | 0.00072 | -0.0506 | -316.8056
-3 | -0.1623 | 0.0007 | -0.0503 | -231.8571
-2.5 | -0.0977 | 0.00066 | -0.05 | -148.0303
-2 | -0.033 | 0.00065 | -0.05 | -50.7692
-1.5 | 0.0287 | 0.00059 | -0.0497 | 48.6441
0 | 0.2117 | 0.00368 | -0.0497 | 57.5272
0.5 | 0.274 | 0.0037 | -0.0496 | 74.0541
1 | 0.3364 | 0.00387 | -0.0495 | 86.9251
1.5 | 0.3936 | 0.00434 | -0.0483 | 90.6912
2 | 0.4491 | 0.00499 | -0.0467 | 90
3 | 0.5662 | 0.00619 | -0.0441 | 91.4701
3.5 | 0.6309 | 0.00644 | -0.0435 | 97.9658
4 | 0.6957 | 0.00671 | -0.0426 | 103.6811
4.5 | 0.76 | 0.00699 | -0.0412 | 108.7268
5 | 0.8201 | 0.00745 | -0.0383 | 110.0805
5.5 | 0.8717 | 0.00858 | -0.0332 | 101.5967
6 | 0.9015 | 0.01267 | -0.0242 | 71.1523
6.5 | 0.9371 | 0.02023 | -0.0173 | 46.3223
7 | 0.9472 | 0.02769 | -0.0083 | 34.2073
7.5 | 0.9354 | 0.03438 | 0.0021 | 27.2077
8 | 0.9051 | 0.04025 | 0.0128 | 22.487
8.5 | 0.8697 | 0.04734 | 0.0186 | 18.3714
9 | 0.8338 | 0.05646 | 0.0183 | 14.768
9.5 | 0.8011 | 0.06876 | 0.0108 | 11.6507
10 | 0.7806 | 0.08602 | -0.0029 | 9.0746
10.5 | 0.7679 | 0.09978 | -0.0108 | 7.6959
11 | 0.7594 | 0.11184 | -0.0167 | 6.7901
11.5 | 0.7555 | 0.12299 | -0.0219 | 6.1428
12 | 0.7555 | 0.13381 | -0.0269 | 5.6461

## 113. Re 12M Mach 0.00 (1)
BIGFOIL.COM POLAR EXPORT
NACA001034a08cli0
NACA0010-34 a=0.8 c(li)=0.2 |  |  |  | Cl Max: | 0.986 | at alpha= | 8.5 | deg
JavaFoil+Calcfoil stall+Eppler ext transition |  |  |  | L/D Max: | 96.022 | at alpha= | 6.5 | deg
Re: | 12000000 |  |  | Cd Min: | 0.00666 | at alpha= | -0.5 | deg
Mach: | 0 |  |  | Cl=0 at alpha= | -1.7069 | deg
|  |  |  | @ Cl=0.1, Cd= | 0.0067626
|  |  |  | @ Cl=0.4, Cd= | 0.0075416
|  |  |  | @ Cl=0.6, Cd= | 0.08746
alpha (deg) | Cl | Cd | Cm | Cl/Cd
-14 | -0.386 | 0.08755 | -0.002 | -4.412
-13.5 | -0.407 | 0.08402 | -0.003 | -4.841
-13 | -0.427 | 0.08026 | -0.004 | -5.321
-12.5 | -0.446 | 0.07781 | -0.004 | -5.737
-12 | -0.465 | 0.07432 | -0.005 | -6.257
-11.5 | -0.481 | 0.07166 | -0.005 | -6.716
-11 | -0.495 | 0.06809 | -0.006 | -7.276
-10.5 | -0.507 | 0.06337 | -0.007 | -8.007
-10 | -0.513 | 0.06097 | -0.007 | -8.418
-9.5 | -0.517 | 0.05686 | -0.008 | -9.094
-9 | -0.632 | 0.00979 | -0.017 | -64.536
-8.5 | -0.622 | 0.00948 | -0.019 | -65.608
-8 | -0.604 | 0.00909 | -0.02 | -66.477
-7.5 | -0.58 | 0.00882 | -0.021 | -65.767
-7 | -0.549 | 0.00859 | -0.023 | -63.916
-6.5 | -0.512 | 0.00836 | -0.024 | -61.194
-6 | -0.469 | 0.00818 | -0.025 | -57.319
-5.5 | -0.422 | 0.00765 | -0.027 | -55.183
-5 | -0.371 | 0.0077 | -0.028 | -48.227
-4.5 | -0.318 | 0.00765 | -0.029 | -41.587
-4 | -0.262 | 0.00761 | -0.031 | -34.482
-3.5 | -0.206 | 0.00752 | -0.032 | -27.367
-3 | -0.149 | 0.00743 | -0.034 | -20.034
-2.5 | -0.091 | 0.00747 | -0.035 | -12.241
-2 | -0.034 | 0.00752 | -0.036 | -4.507
-1.5 | 0.024 | 0.00752 | -0.038 | 3.171
-1 | 0.082 | 0.00681 | -0.039 | 11.99
-0.5 | 0.139 | 0.00666 | -0.04 | 20.944
0 | 0.198 | 0.00686 | -0.042 | 28.945
0.5 | 0.257 | 0.0069 | -0.043 | 37.196
1 | 0.315 | 0.00671 | -0.045 | 46.872
1.5 | 0.373 | 0.00709 | -0.046 | 52.576
2 | 0.431 | 0.00806 | -0.047 | 53.413
2.5 | 0.488 | 0.00848 | -0.049 | 57.505
3 | 0.545 | 0.00859 | -0.05 | 63.461
3.5 | 0.601 | 0.00875 | -0.051 | 68.7
4 | 0.657 | 0.00885 | -0.053 | 74.178
4.5 | 0.711 | 0.00895 | -0.054 | 79.469
5 | 0.765 | 0.00912 | -0.055 | 83.865
5.5 | 0.817 | 0.00925 | -0.057 | 88.321
6 | 0.863 | 0.00908 | -0.058 | 94.997
6.5 | 0.902 | 0.00939 | -0.059 | 96.022
7 | 0.935 | 0.01021 | -0.061 | 91.564
7.5 | 0.96 | 0.01027 | -0.062 | 93.506
8 | 0.977 | 0.01046 | -0.063 | 93.424
8.5 | 0.986 | 0.0109 | -0.064 | 90.466
9 | 0.985 | 0.01201 | -0.066 | 82.037
9.5 | 0.976 | 0.01186 | -0.067 | 82.323
10 | 0.959 | 0.01255 | -0.068 | 76.441
10.5 | 0.935 | 0.01317 | -0.069 | 71.025
11 | 0.736 | 0.06538 | -0.041 | 11.262
11.5 | 0.704 | 0.07183 | -0.038 | 9.797
12 | 0.672 | 0.07645 | -0.038 | 8.793
12.5 | 0.64 | 0.07999 | -0.039 | 8
13 | 0.607 | 0.08369 | -0.041 | 7.25
13.5 | 0.573 | 0.08746 | -0.042 | 6.554

## 114. Re 12M Mach 0.00 (2)
BIGFOIL.COM POLAR EXPORT
NACA001034a08cli0
NACA0010-34 a=0.8 c(li)=0.2 |  |  |  | Cl Max: | 1.707 | at alpha= | 18.5 | deg
XFOIL ncrit=9 |  |  |  | L/D Max: | 123.293 | at alpha= | 7 | deg
Re: | 12000000 |  |  | Cd Min: | 0.05714 | at alpha= | 20 | deg
Mach: | 0 |  |  | Cl=0 at alpha= | -1.6935 | deg
|  |  |  | @ Cl=0.1, Cd= | 0.0040623
|  |  |  | @ Cl=0.4, Cd= | 0.0049621
|  |  |  | @ Cl=0.6, Cd= | 0.0060711
alpha (deg) | Cl | Cd | Cm | Cl/Cd
-7.5 | -0.643 | 0.00695 | -0.0391 | -92.518
-7 | -0.5882 | 0.00666 | -0.0394 | -88.3183
-6.5 | -0.5328 | 0.00644 | -0.0398 | -82.7329
-6 | -0.4772 | 0.00629 | -0.0402 | -75.8665
-5.5 | -0.4219 | 0.00602 | -0.0405 | -70.0831
-4 | -0.256 | 0.00518 | -0.0413 | -49.4208
-3.5 | -0.1999 | 0.00508 | -0.0418 | -39.3504
-3 | -0.1441 | 0.00493 | -0.0421 | -29.2292
-2.5 | -0.0881 | 0.00486 | -0.0425 | -18.1276
-2 | -0.0328 | 0.00476 | -0.0428 | -6.8908
-1.5 | 0.0207 | 0.00453 | -0.0428 | 4.5695
-1 | 0.074 | 0.00426 | -0.0428 | 17.3709
-0.5 | 0.1266 | 0.00386 | -0.0427 | 32.7979
0 | 0.1808 | 0.00377 | -0.0428 | 47.9576
0.5 | 0.2344 | 0.00379 | -0.0429 | 61.847
1 | 0.2866 | 0.00404 | -0.0426 | 70.9406
1.5 | 0.3377 | 0.0045 | -0.0422 | 75.0444
2 | 0.3893 | 0.00488 | -0.0419 | 79.7746
3 | 0.4936 | 0.00568 | -0.0413 | 86.9014
3.5 | 0.548 | 0.0059 | -0.0415 | 92.8814
4 | 0.6027 | 0.00608 | -0.0417 | 99.1283
4.5 | 0.6569 | 0.00627 | -0.0418 | 104.7687
5 | 0.7105 | 0.0064 | -0.0418 | 111.0156
6.5 | 0.8648 | 0.00712 | -0.0402 | 121.4607
7 | 0.9173 | 0.00744 | -0.0401 | 123.293
7.5 | 0.9668 | 0.00824 | -0.0392 | 117.3301
8 | 1.0224 | 0.00902 | -0.04 | 113.3481
8.5 | 1.0769 | 0.00982 | -0.0405 | 109.664
9 | 1.1294 | 0.01078 | -0.0407 | 104.7681
9.5 | 1.1722 | 0.01155 | -0.0387 | 101.4892
10 | 1.2165 | 0.01227 | -0.0371 | 99.1443
10.5 | 1.262 | 0.01299 | -0.0359 | 97.1517
11 | 1.307 | 0.01375 | -0.0346 | 95.0545
11.5 | 1.3522 | 0.01443 | -0.0335 | 93.7076
12 | 1.3958 | 0.01521 | -0.0321 | 91.7686
12.5 | 1.4389 | 0.01593 | -0.0308 | 90.3264
13 | 1.4798 | 0.01676 | -0.029 | 88.2936
13.5 | 1.5185 | 0.01762 | -0.027 | 86.1805
14 | 1.5501 | 0.01856 | -0.0236 | 83.5183
14.5 | 1.5793 | 0.01955 | -0.02 | 80.7826
15 | 1.6077 | 0.02061 | -0.0166 | 78.0058
15.5 | 1.6313 | 0.02202 | -0.0128 | 74.0827
16 | 1.6524 | 0.02364 | -0.0091 | 69.8985
16.5 | 1.6719 | 0.02543 | -0.0056 | 65.7452
17 | 1.6864 | 0.02769 | -0.002 | 60.9029
17.5 | 1.6977 | 0.03034 | 0.0013 | 55.9558
18 | 1.7038 | 0.03366 | 0.0042 | 50.6179
18.5 | 1.707 | 0.03751 | 0.0065 | 45.5079
19 | 1.7015 | 0.04261 | 0.0081 | 39.9319
19.5 | 1.691 | 0.04899 | 0.0082 | 34.5172
20 | 1.6722 | 0.05714 | 0.0068 | 29.265

## 115. Re 12M Mach 0.10 (1)
BIGFOIL.COM POLAR EXPORT
NACA001034a08cli0
NACA0010-34 a=0.8 c(li)=0.2 |  |  |  | Cl Max: | 0.981 | at alpha= | 8.5 | deg
JavaFoil+Calcfoil stall+Eppler ext transition |  |  |  | L/D Max: | 96.179 | at alpha= | 6.5 | deg
Re: | 12000000 |  |  | Cd Min: | 0.00666 | at alpha= | -0.5 | deg
Mach: | 0.1 |  |  | Cl=0 at alpha= | -1.7069 | deg
|  |  |  | @ Cl=0.1, Cd= | 0.0067634
|  |  |  | @ Cl=0.4, Cd= | 0.0075397
|  |  |  | @ Cl=0.6, Cd= | 0.07297
alpha (deg) | Cl | Cd | Cm | Cl/Cd
-14 | -0.348 | 0.08685 | -0.002 | -4.006
-13.5 | -0.371 | 0.0836 | -0.003 | -4.439
-13 | -0.394 | 0.08043 | -0.004 | -4.903
-12.5 | -0.417 | 0.07661 | -0.004 | -5.448
-12 | -0.439 | 0.07431 | -0.005 | -5.908
-11.5 | -0.458 | 0.07209 | -0.005 | -6.359
-11 | -0.476 | 0.06837 | -0.006 | -6.967
-10.5 | -0.492 | 0.06369 | -0.007 | -7.722
-10 | -0.501 | 0.06112 | -0.007 | -8.2
-9.5 | -0.507 | 0.05777 | -0.008 | -8.77
-9 | -0.624 | 0.00995 | -0.017 | -62.725
-8.5 | -0.617 | 0.00948 | -0.019 | -65.08
-8 | -0.602 | 0.00915 | -0.02 | -65.743
-7.5 | -0.579 | 0.00891 | -0.021 | -64.978
-7 | -0.549 | 0.00867 | -0.023 | -63.306
-6.5 | -0.513 | 0.00841 | -0.024 | -60.957
-6 | -0.471 | 0.00814 | -0.025 | -57.829
-5.5 | -0.424 | 0.00773 | -0.027 | -54.83
-5 | -0.373 | 0.00768 | -0.028 | -48.572
-4.5 | -0.32 | 0.00763 | -0.03 | -41.914
-4 | -0.264 | 0.00755 | -0.031 | -34.916
-3.5 | -0.207 | 0.0075 | -0.032 | -27.586
-3 | -0.15 | 0.00749 | -0.034 | -19.962
-2.5 | -0.092 | 0.00749 | -0.035 | -12.274
-2 | -0.034 | 0.00751 | -0.036 | -4.537
-1.5 | 0.024 | 0.00745 | -0.038 | 3.214
-1 | 0.082 | 0.00681 | -0.039 | 12.051
-0.5 | 0.14 | 0.00666 | -0.041 | 21.046
0 | 0.199 | 0.00687 | -0.042 | 29.054
0.5 | 0.258 | 0.0069 | -0.043 | 37.372
1 | 0.316 | 0.00672 | -0.045 | 47.066
1.5 | 0.375 | 0.0071 | -0.046 | 52.763
2 | 0.433 | 0.00812 | -0.047 | 53.266
2.5 | 0.49 | 0.00848 | -0.049 | 57.831
3 | 0.548 | 0.00855 | -0.05 | 64.071
3.5 | 0.604 | 0.00871 | -0.052 | 69.321
4 | 0.66 | 0.00889 | -0.053 | 74.184
4.5 | 0.715 | 0.009 | -0.054 | 79.449
5 | 0.768 | 0.00917 | -0.056 | 83.8
5.5 | 0.82 | 0.00933 | -0.057 | 87.895
6 | 0.866 | 0.00916 | -0.058 | 94.493
6.5 | 0.905 | 0.00941 | -0.06 | 96.179
7 | 0.937 | 0.01032 | -0.061 | 90.792
7.5 | 0.961 | 0.0103 | -0.062 | 93.228
8 | 0.976 | 0.01053 | -0.063 | 92.683
8.5 | 0.981 | 0.01093 | -0.065 | 89.809
9 | 0.977 | 0.01145 | -0.066 | 85.389
9.5 | 0.964 | 0.01198 | -0.067 | 80.506
10 | 0.943 | 0.01256 | -0.068 | 75.077
10.5 | 0.913 | 0.01362 | -0.07 | 67.042
11 | 0.709 | 0.06816 | -0.038 | 10.407
11.5 | 0.676 | 0.07221 | -0.038 | 9.364
12 | 0.641 | 0.07584 | -0.039 | 8.453
12.5 | 0.604 | 0.07976 | -0.04 | 7.573
13 | 0.566 | 0.08353 | -0.042 | 6.782
13.5 | 0.543 | 0.07297 | -0.053 | 7.438

## 116. Re 12M Mach 0.10 (2)
BIGFOIL.COM POLAR EXPORT
NACA001034a08cli0
NACA0010-34 a=0.8 c(li)=0.2 |  |  |  | Cl Max: | 0.9214 | at alpha= | 7 | deg
XFOIL ncrit=9 |  |  |  | L/D Max: | 121.65 | at alpha= | 6.5 | deg
Re: | 12000000 |  |  | Cd Min: | 0.02113 | at alpha= | -10 | deg
Mach: | 0.1 |  |  | Cl=0 at alpha= | -1.6952 | deg
|  |  |  | @ Cl=0.1, Cd= | 0.0040668
|  |  |  | @ Cl=0.4, Cd= | 0.0049504
|  |  |  | @ Cl=0.6, Cd= | 0.0060707
alpha (deg) | Cl | Cd | Cm | Cl/Cd
-10 | -0.8491 | 0.02113 | -0.0502 | -40.1846
-9.5 | -0.8175 | 0.01696 | -0.0475 | -48.2017
-9 | -0.7773 | 0.01411 | -0.0456 | -55.0886
-8.5 | -0.7363 | 0.01124 | -0.0436 | -65.5071
-8 | -0.688 | 0.00969 | -0.0426 | -71.001
-7 | -0.5923 | 0.0067 | -0.0399 | -88.403
-6.5 | -0.5365 | 0.00647 | -0.0403 | -82.9212
-6 | -0.4803 | 0.00631 | -0.0407 | -76.1173
-5.5 | -0.4245 | 0.00604 | -0.0409 | -70.2815
-4 | -0.2575 | 0.00519 | -0.0416 | -49.6146
-3 | -0.1448 | 0.00493 | -0.0424 | -29.3712
-2.5 | -0.0885 | 0.00486 | -0.0428 | -18.2099
-2 | -0.0328 | 0.00477 | -0.0431 | -6.8763
-1.5 | 0.021 | 0.00453 | -0.043 | 4.6358
-1 | 0.0745 | 0.00426 | -0.043 | 17.4883
-0.5 | 0.1273 | 0.00386 | -0.0429 | 32.9793
0 | 0.1818 | 0.00377 | -0.0431 | 48.2228
0.5 | 0.2356 | 0.00379 | -0.0431 | 62.1636
1 | 0.2882 | 0.00404 | -0.0429 | 71.3366
1.5 | 0.3395 | 0.0045 | -0.0424 | 75.4444
2 | 0.3913 | 0.00488 | -0.0421 | 80.1844
2.5 | 0.4432 | 0.0053 | -0.0417 | 83.6226
3 | 0.4959 | 0.0057 | -0.0414 | 87
3.5 | 0.5509 | 0.00591 | -0.0416 | 93.2149
4 | 0.6059 | 0.00609 | -0.0418 | 99.491
5 | 0.7144 | 0.00642 | -0.0418 | 111.2773
6 | 0.818 | 0.0069 | -0.0406 | 118.5507
6.5 | 0.8698 | 0.00715 | -0.0401 | 121.6503
7 | 0.9214 | 0.00765 | -0.0395 | 120.4444

## 117. Re 12M Mach 0.25 (1)
BIGFOIL.COM POLAR EXPORT
NACA001034a08cli0
NACA0010-34 a=0.8 c(li)=0.2 |  |  |  | Cl Max: | 0.957 | at alpha= | 7.5 | deg
JavaFoil+Calcfoil stall+Eppler ext transition |  |  |  | L/D Max: | 95.611 | at alpha= | 6.5 | deg
Re: | 12000000 |  |  | Cd Min: | 0.00668 | at alpha= | -0.5 | deg
Mach: | 0.25 |  |  | Cl=0 at alpha= | -1.7083 | deg
|  |  |  | @ Cl=0.1, Cd= | 0.00679
|  |  |  | @ Cl=0.4, Cd= | 0.07682
|  |  |  | @ Cl=0.6, Cd= | 0.07682
alpha (deg) | Cl | Cd | Cm | Cl/Cd
-12.5 | -0.062 | 0.07193 | -0.005 | -0.858
-12 | -0.182 | 0.0726 | -0.006 | -2.504
-11.5 | -0.247 | 0.07108 | -0.006 | -3.469
-11 | -0.303 | 0.06791 | -0.007 | -4.46
-10.5 | -0.353 | 0.06373 | -0.007 | -5.534
-10 | -0.393 | 0.06222 | -0.007 | -6.323
-9.5 | -0.427 | 0.05882 | -0.008 | -7.259
-9 | -0.451 | 0.05585 | -0.009 | -8.072
-8.5 | -0.464 | 0.05328 | -0.009 | -8.709
-8 | -0.469 | 0.04876 | -0.011 | -9.619
-7.5 | -0.567 | 0.00961 | -0.022 | -59.007
-7 | -0.547 | 0.00888 | -0.023 | -61.595
-6.5 | -0.517 | 0.0085 | -0.025 | -60.753
-6 | -0.478 | 0.00834 | -0.026 | -57.325
-5.5 | -0.432 | 0.00777 | -0.028 | -55.645
-5 | -0.382 | 0.00782 | -0.029 | -48.82
-4.5 | -0.328 | 0.00776 | -0.03 | -42.279
-4 | -0.271 | 0.00767 | -0.032 | -35.296
-3.5 | -0.212 | 0.00762 | -0.033 | -27.883
-3 | -0.154 | 0.00752 | -0.035 | -20.428
-2.5 | -0.094 | 0.00751 | -0.036 | -12.571
-2 | -0.035 | 0.00752 | -0.037 | -4.65
-1.5 | 0.025 | 0.00756 | -0.039 | 3.257
-1 | 0.084 | 0.00683 | -0.04 | 12.344
-0.5 | 0.144 | 0.00668 | -0.042 | 21.567
0 | 0.205 | 0.00689 | -0.043 | 29.732
0.5 | 0.265 | 0.00693 | -0.045 | 38.22
1 | 0.325 | 0.00679 | -0.046 | 47.842
1.5 | 0.385 | 0.00708 | -0.047 | 54.345
2 | 0.445 | 0.00811 | -0.049 | 54.845
2.5 | 0.504 | 0.00857 | -0.05 | 58.806
3 | 0.562 | 0.00868 | -0.052 | 64.82
3.5 | 0.62 | 0.00886 | -0.053 | 69.992
4 | 0.677 | 0.00897 | -0.054 | 75.486
4.5 | 0.733 | 0.00916 | -0.056 | 80.025
5 | 0.787 | 0.00936 | -0.057 | 84.146
5.5 | 0.84 | 0.00962 | -0.058 | 87.316
6 | 0.884 | 0.00935 | -0.06 | 94.544
6.5 | 0.919 | 0.00961 | -0.061 | 95.611
7 | 0.944 | 0.01065 | -0.062 | 88.593
7.5 | 0.957 | 0.01048 | -0.064 | 91.278
8 | 0.956 | 0.01097 | -0.065 | 87.105
8.5 | 0.939 | 0.0115 | -0.066 | 81.661
9 | 0.906 | 0.01223 | -0.068 | 74.134
9.5 | 0.69 | 0.06021 | -0.033 | 11.461
10 | 0.638 | 0.06427 | -0.033 | 9.932
10.5 | 0.578 | 0.06624 | -0.037 | 8.72
11 | 0.506 | 0.07009 | -0.039 | 7.226
11.5 | 0.429 | 0.07171 | -0.042 | 5.983
12 | 0.355 | 0.06009 | -0.054 | 5.905
12.5 | 0.249 | 0.07682 | -0.046 | 3.239

## 118. Re 12M Mach 0.25 (2)
BIGFOIL.COM POLAR EXPORT
NACA001034a08cli0
NACA0010-34 a=0.8 c(li)=0.2 |  |  |  | Cl Max: | 1.1873 | at alpha= | 10 | deg
XFOIL ncrit=9 |  |  |  | L/D Max: | 121.407 | at alpha= | 6.5 | deg
Re: | 12000000 |  |  | Cd Min: | 0.07878 | at alpha= | 12.5 | deg
Mach: | 0.25 |  |  | Cl=0 at alpha= | -99 | deg
|  |  |  | @ Cl=0.1, Cd= | 0.00376
|  |  |  | @ Cl=0.4, Cd= | 0.0048816
|  |  |  | @ Cl=0.6, Cd= | 0.0060856
alpha (deg) | Cl | Cd | Cm | Cl/Cd
0 | 0.1873 | 0.00376 | -0.0443 | 49.8138
0.5 | 0.2427 | 0.00379 | -0.0443 | 64.0369
1 | 0.297 | 0.00402 | -0.0441 | 73.8806
2 | 0.4022 | 0.0049 | -0.043 | 82.0816
2.5 | 0.4551 | 0.00537 | -0.0425 | 84.7486
3 | 0.5096 | 0.00577 | -0.0421 | 88.3189
3.5 | 0.5665 | 0.00598 | -0.0422 | 94.7324
4 | 0.6236 | 0.00616 | -0.0423 | 101.2338
4.5 | 0.68 | 0.00638 | -0.0421 | 106.5831
5 | 0.7356 | 0.00657 | -0.0418 | 111.9635
5.5 | 0.7896 | 0.0068 | -0.041 | 116.1176
6 | 0.8435 | 0.00705 | -0.0401 | 119.6454
6.5 | 0.8972 | 0.00739 | -0.039 | 121.4073
7 | 0.9495 | 0.00815 | -0.0376 | 116.5031
8 | 1.0532 | 0.01113 | -0.035 | 94.6271
8.5 | 1.1044 | 0.01301 | -0.0337 | 84.8885
9 | 1.1402 | 0.01516 | -0.0292 | 75.2111
9.5 | 1.1761 | 0.01779 | -0.025 | 66.1102
10 | 1.1873 | 0.02382 | -0.0177 | 49.8447
10.5 | 1.1335 | 0.0369 | -0.0036 | 30.7182
11 | 1.086 | 0.04426 | 0.008 | 24.5368
11.5 | 1.0416 | 0.05197 | 0.014 | 20.0423
12 | 0.9859 | 0.06323 | 0.0136 | 15.5923
12.5 | 0.9339 | 0.07878 | 0.0043 | 11.8545

## 119. Re 12M Mach 0.50 (1)
BIGFOIL.COM POLAR EXPORT
NACA001034a08cli0
NACA0010-34 a=0.8 c(li)=0.2 |  |  |  | Cl Max: | 1.177 | at alpha= | 20 | deg
JavaFoil+Calcfoil stall+Eppler ext transition |  |  |  | L/D Max: | 86.268 | at alpha= | 5.5 | deg
Re: | 12000000 |  |  | Cd Min: | 0.00675 | at alpha= | -0.5 | deg
Mach: | 0.5 |  |  | Cl=0 at alpha= | -1.7046 | deg
|  |  |  | @ Cl=0.1, Cd= | 0.0069412
|  |  |  | @ Cl=0.4, Cd= | 0.0071485
|  |  |  | @ Cl=0.6, Cd= | 0.0090694
alpha (deg) | Cl | Cd | Cm | Cl/Cd
-20 | -0.971 | 0.14567 | 0.007 | -6.667
-19.5 | -0.943 | 0.1458 | 0.006 | -6.469
-19 | -0.92 | 0.14858 | 0.006 | -6.194
-18.5 | -0.897 | 0.13763 | 0.005 | -6.516
-18 | -0.872 | 0.1301 | 0.004 | -6.702
-17.5 | -0.845 | 0.1247 | 0.003 | -6.779
-17 | -0.818 | 0.12046 | 0.002 | -6.791
-16.5 | -0.793 | 0.11291 | 0.001 | -7.022
-16 | -0.764 | 0.10982 | 0.001 | -6.961
-15.5 | -0.737 | 0.10728 | 0 | -6.867
-15 | -0.709 | 0.105 | -0.001 | -6.749
-14.5 | -0.683 | 0.10079 | -0.002 | -6.773
-14 | -0.657 | 0.09665 | -0.003 | -6.794
-13.5 | -0.631 | 0.0943 | -0.004 | -6.692
-13 | -0.606 | 0.08628 | -0.004 | -7.024
-12.5 | -0.583 | 0.07704 | -0.006 | -7.57
-12 | -0.56 | 0.07 | -0.007 | -7.994
-11.5 | -0.601 | 0.02403 | -0.011 | -25.023
-11 | -0.611 | 0.01391 | -0.014 | -43.896
-10.5 | -0.579 | 0.01285 | -0.015 | -45.062
-10 | -0.446 | 0.06225 | -0.009 | -7.17
-9.5 | -0.512 | 0.01269 | -0.018 | -40.306
-9 | -0.482 | 0.0105 | -0.02 | -45.875
-8.5 | -0.449 | 0.01025 | -0.021 | -43.832
-8 | -0.416 | 0.00932 | -0.023 | -44.689
-7.5 | -0.313 | 0.04747 | -0.013 | -6.586
-7 | -0.285 | 0.04525 | -0.013 | -6.303
-6.5 | -0.258 | 0.04337 | -0.013 | -5.946
-6 | -0.352 | 0.04233 | -0.012 | -8.314
-5.5 | -0.452 | 0.00902 | -0.031 | -50.064
-5 | -0.415 | 0.00785 | -0.032 | -52.911
-4.5 | -0.362 | 0.00768 | -0.034 | -47.167
-4 | -0.3 | 0.00788 | -0.036 | -38.139
-3.5 | -0.236 | 0.00779 | -0.037 | -30.336
-3 | -0.171 | 0.00767 | -0.039 | -22.33
-2.5 | -0.105 | 0.00763 | -0.04 | -13.806
-2 | -0.039 | 0.00766 | -0.042 | -5.102
-1.5 | 0.027 | 0.00767 | -0.043 | 3.582
-1 | 0.094 | 0.00696 | -0.045 | 13.534
-0.5 | 0.161 | 0.00675 | -0.047 | 23.825
0 | 0.229 | 0.00703 | -0.048 | 32.582
0.5 | 0.296 | 0.00683 | -0.05 | 43.379
1 | 0.363 | 0.0069 | -0.051 | 52.621
1.5 | 0.43 | 0.00735 | -0.053 | 58.525
2 | 0.497 | 0.00837 | -0.054 | 59.332
2.5 | 0.562 | 0.00897 | -0.056 | 62.74
3 | 0.627 | 0.00914 | -0.058 | 68.601
3.5 | 0.691 | 0.00929 | -0.059 | 74.31
4 | 0.752 | 0.00956 | -0.061 | 78.617
4.5 | 0.81 | 0.00984 | -0.062 | 82.332
5 | 0.863 | 0.01016 | -0.064 | 85.028
5.5 | 0.911 | 0.01056 | -0.065 | 86.268
6 | 0.923 | 0.01109 | -0.067 | 83.162
6.5 | 0.83 | 0.0121 | -0.068 | 68.568
7 | 0.47 | 0.04621 | -0.036 | 10.163
7.5 | 0.615 | 0.01257 | -0.071 | 48.888
8 | 0.648 | 0.01228 | -0.073 | 52.737
8.5 | 0.68 | 0.0128 | -0.074 | 53.133
9 | 0.713 | 0.01364 | -0.076 | 52.268
9.5 | 0.73 | 0.01699 | -0.075 | 42.975
10 | 0.778 | 0.01468 | -0.079 | 53.029
10.5 | 0.811 | 0.01556 | -0.08 | 52.125
11 | 0.811 | 0.02147 | -0.078 | 37.751
11.5 | 0.789 | 0.0364 | -0.072 | 21.671
12 | 0.738 | 0.08149 | -0.049 | 9.061
12.5 | 0.766 | 0.08442 | -0.051 | 9.074
13 | 0.787 | 0.09192 | -0.047 | 8.56
13.5 | 0.814 | 0.09324 | -0.049 | 8.732
14 | 0.842 | 0.09801 | -0.052 | 8.593
14.5 | 0.872 | 0.10018 | -0.055 | 8.7
15 | 0.901 | 0.10287 | -0.058 | 8.763
15.5 | 0.938 | 0.09956 | -0.064 | 9.423
16 | 0.966 | 0.10306 | -0.066 | 9.377
16.5 | 0.988 | 0.11238 | -0.065 | 8.79
17 | 1.008 | 0.12437 | -0.063 | 8.104
17.5 | 1.036 | 0.11642 | -0.065 | 8.896
18 | 1.053 | 0.13112 | -0.063 | 8.032
18.5 | 1.088 | 0.12923 | -0.068 | 8.418
19 | 1.121 | 0.12804 | -0.071 | 8.757
19.5 | 1.154 | 0.12838 | -0.074 | 8.986
20 | 1.177 | 0.13602 | -0.074 | 8.655

## 120. Re 12M Mach 0.50 (2)
BIGFOIL.COM POLAR EXPORT
NACA001034a08cli0
NACA0010-34 a=0.8 c(li)=0.2 |  |  |  | Cl Max: | 0.9807 | at alpha= | 19.5 | deg
XFOIL ncrit=9 |  |  |  | L/D Max: | 112.797 | at alpha= | 5 | deg
Re: | 12000000 |  |  | Cd Min: | 0.28296 | at alpha= | 19.5 | deg
Mach: | 0.5 |  |  | Cl=0 at alpha= | -99 | deg
|  |  |  | @ Cl=0.1, Cd= | 0.00378
|  |  |  | @ Cl=0.4, Cd= | 0.0045673
|  |  |  | @ Cl=0.6, Cd= | 0.0061639
alpha (deg) | Cl | Cd | Cm | Cl/Cd
0 | 0.2114 | 0.00378 | -0.0497 | 55.9259
0.5 | 0.2733 | 0.00382 | -0.0495 | 71.5445
1 | 0.3355 | 0.00399 | -0.0493 | 84.0852
1.5 | 0.3926 | 0.00449 | -0.0481 | 87.4388
2.5 | 0.5066 | 0.00568 | -0.0454 | 89.1901
3 | 0.5691 | 0.00605 | -0.0446 | 94.0661
3.5 | 0.6342 | 0.00629 | -0.0441 | 100.8267
4 | 0.6993 | 0.00656 | -0.0432 | 106.6006
4.5 | 0.7646 | 0.00685 | -0.0421 | 111.6204
5 | 0.8268 | 0.00733 | -0.0397 | 112.7967
5.5 | 0.8808 | 0.0083 | -0.035 | 106.1205
6 | 0.9066 | 0.01225 | -0.025 | 74.0082
7 | 0.9525 | 0.02724 | -0.009 | 34.967
7.5 | 0.9416 | 0.03387 | 0.0014 | 27.8004
8 | 0.9127 | 0.03968 | 0.0122 | 23.0015
8.5 | 0.8775 | 0.04658 | 0.0184 | 18.8386
9 | 0.8418 | 0.05545 | 0.0186 | 15.1812
9.5 | 0.8088 | 0.06735 | 0.0117 | 12.0089
10 | 0.7868 | 0.08426 | -0.0018 | 9.3378
10.5 | 0.7742 | 0.09847 | -0.0102 | 7.8623
11 | 0.7649 | 0.11067 | -0.0163 | 6.9115
11.5 | 0.7596 | 0.12208 | -0.0217 | 6.2221
12 | 0.7514 | 0.13501 | -0.0276 | 5.5655
12.5 | 0.7567 | 0.145 | -0.0321 | 5.2186
13 | 0.7649 | 0.15486 | -0.0366 | 4.9393
13.5 | 0.7729 | 0.16521 | -0.0412 | 4.6783
14 | 0.7826 | 0.17586 | -0.0462 | 4.4501
14.5 | 0.7947 | 0.18643 | -0.0512 | 4.2627
15 | 0.8083 | 0.19706 | -0.0562 | 4.1018
15.5 | 0.8235 | 0.20748 | -0.0613 | 3.9691
16 | 0.8405 | 0.21742 | -0.0664 | 3.8658
16.5 | 0.8574 | 0.22752 | -0.0717 | 3.7685
17 | 0.8768 | 0.23693 | -0.0768 | 3.7007
17.5 | 0.897 | 0.24624 | -0.0819 | 3.6428
18 | 0.9175 | 0.25555 | -0.0871 | 3.5903
18.5 | 0.9383 | 0.26471 | -0.0924 | 3.5446
19 | 0.9593 | 0.27383 | -0.0977 | 3.5033
19.5 | 0.9807 | 0.28296 | -0.1032 | 3.4659

## 121. Re 14M Mach 0.00 (1)
BIGFOIL.COM POLAR EXPORT
NACA001034a08cli0
NACA0010-34 a=0.8 c(li)=0.2 |  |  |  | Cl Max: | 0.986 | at alpha= | 8.5 | deg
JavaFoil+Calcfoil stall+Eppler ext transition |  |  |  | L/D Max: | 98.341 | at alpha= | 6.5 | deg
Re: | 14000000 |  |  | Cd Min: | 0.00667 | at alpha= | -0.5 | deg
Mach: | 0 |  |  | Cl=0 at alpha= | -1.7069 | deg
|  |  |  | @ Cl=0.1, Cd= | 0.0068137
|  |  |  | @ Cl=0.4, Cd= | 0.0075424
|  |  |  | @ Cl=0.6, Cd= | 0.08569
alpha (deg) | Cl | Cd | Cm | Cl/Cd
-14 | -0.389 | 0.08193 | -0.003 | -4.753
-13.5 | -0.408 | 0.08248 | -0.003 | -4.942
-13 | -0.428 | 0.07942 | -0.004 | -5.388
-12.5 | -0.447 | 0.07705 | -0.004 | -5.8
-12 | -0.465 | 0.07393 | -0.005 | -6.291
-11.5 | -0.482 | 0.07096 | -0.006 | -6.789
-11 | -0.496 | 0.06726 | -0.006 | -7.374
-10.5 | -0.508 | 0.06307 | -0.007 | -8.052
-10 | -0.514 | 0.06055 | -0.007 | -8.493
-9.5 | -0.518 | 0.05611 | -0.009 | -9.227
-9 | -0.632 | 0.00961 | -0.017 | -65.789
-8.5 | -0.622 | 0.00906 | -0.019 | -68.636
-8 | -0.604 | 0.00877 | -0.02 | -68.921
-7.5 | -0.58 | 0.00842 | -0.021 | -68.852
-7 | -0.549 | 0.00852 | -0.023 | -64.387
-6.5 | -0.512 | 0.00808 | -0.024 | -63.327
-6 | -0.469 | 0.00787 | -0.025 | -59.622
-5.5 | -0.422 | 0.00758 | -0.027 | -55.674
-5 | -0.371 | 0.00771 | -0.028 | -48.157
-4.5 | -0.318 | 0.00765 | -0.029 | -41.577
-4 | -0.262 | 0.00755 | -0.031 | -34.761
-3.5 | -0.206 | 0.00748 | -0.032 | -27.519
-3 | -0.149 | 0.0075 | -0.034 | -19.849
-2.5 | -0.091 | 0.00745 | -0.035 | -12.283
-2 | -0.034 | 0.00738 | -0.036 | -4.589
-1.5 | 0.024 | 0.00734 | -0.038 | 3.248
-1 | 0.082 | 0.00688 | -0.039 | 11.875
-0.5 | 0.139 | 0.00667 | -0.04 | 20.891
0 | 0.198 | 0.00683 | -0.042 | 29.078
0.5 | 0.257 | 0.00667 | -0.043 | 38.483
1 | 0.315 | 0.00684 | -0.045 | 46.025
1.5 | 0.373 | 0.00717 | -0.046 | 52.026
2 | 0.431 | 0.00797 | -0.047 | 54.005
2.5 | 0.488 | 0.00841 | -0.049 | 58.031
3 | 0.545 | 0.00854 | -0.05 | 63.782
3.5 | 0.601 | 0.00858 | -0.051 | 70.03
4 | 0.657 | 0.00874 | -0.053 | 75.108
4.5 | 0.711 | 0.00886 | -0.054 | 80.308
5 | 0.765 | 0.00905 | -0.055 | 84.525
5.5 | 0.817 | 0.00915 | -0.057 | 89.278
6 | 0.863 | 0.00896 | -0.058 | 96.249
6.5 | 0.902 | 0.00917 | -0.059 | 98.341
7 | 0.935 | 0.01006 | -0.061 | 92.906
7.5 | 0.96 | 0.00995 | -0.062 | 96.516
8 | 0.977 | 0.01047 | -0.063 | 93.368
8.5 | 0.986 | 0.01064 | -0.064 | 92.658
9 | 0.985 | 0.01114 | -0.066 | 88.451
9.5 | 0.976 | 0.01182 | -0.067 | 82.594
10 | 0.959 | 0.01215 | -0.068 | 78.958
10.5 | 0.935 | 0.01274 | -0.069 | 73.412
11 | 0.803 | 0.03385 | -0.06 | 23.738
11.5 | 0.705 | 0.07113 | -0.039 | 9.907
12 | 0.673 | 0.07511 | -0.039 | 8.963
12.5 | 0.641 | 0.07929 | -0.04 | 8.079
13 | 0.607 | 0.08282 | -0.042 | 7.334
13.5 | 0.575 | 0.08569 | -0.044 | 6.707

## 122. Re 14M Mach 0.00 (2)
BIGFOIL.COM POLAR EXPORT
NACA001034a08cli0
NACA0010-34 a=0.8 c(li)=0.2 |  |  |  | Cl Max: | 1.7428 | at alpha= | 18.5 | deg
XFOIL ncrit=9 |  |  |  | L/D Max: | 126.763 | at alpha= | 7 | deg
Re: | 14000000 |  |  | Cd Min: | 0.05162 | at alpha= | 20 | deg
Mach: | 0 |  |  | Cl=0 at alpha= | -1.6828 | deg
|  |  |  | @ Cl=0.1, Cd= | 0.0041281
|  |  |  | @ Cl=0.4, Cd= | 0.0050099
|  |  |  | @ Cl=0.6, Cd= | 0.0059561
alpha (deg) | Cl | Cd | Cm | Cl/Cd
-8 | -0.6946 | 0.0078 | -0.0395 | -89.0513
-7 | -0.5901 | 0.00644 | -0.039 | -91.6304
-6.5 | -0.5348 | 0.00622 | -0.0394 | -85.9807
-6 | -0.4791 | 0.00603 | -0.0398 | -79.4527
-5.5 | -0.4237 | 0.00578 | -0.0401 | -73.3045
-5 | -0.3681 | 0.00557 | -0.0405 | -66.0862
-4 | -0.2573 | 0.00509 | -0.0411 | -50.5501
-3.5 | -0.2012 | 0.00499 | -0.0415 | -40.3206
-3 | -0.1454 | 0.00487 | -0.0419 | -29.8563
-2.5 | -0.0894 | 0.00482 | -0.0423 | -18.5477
-2 | -0.0341 | 0.00476 | -0.0426 | -7.1639
-1 | 0.0734 | 0.00433 | -0.0426 | 16.9515
-0.5 | 0.1261 | 0.00393 | -0.0426 | 32.0865
0 | 0.1802 | 0.00391 | -0.0427 | 46.087
0.5 | 0.2339 | 0.00393 | -0.0428 | 59.5165
1 | 0.2864 | 0.00413 | -0.0426 | 69.3462
1.5 | 0.3372 | 0.00464 | -0.0421 | 72.6724
2 | 0.3899 | 0.00494 | -0.042 | 78.9271
2.5 | 0.4419 | 0.0053 | -0.0417 | 83.3774
3 | 0.4948 | 0.00563 | -0.0416 | 87.8863
3.5 | 0.5496 | 0.0058 | -0.0418 | 94.7586
4 | 0.6045 | 0.00597 | -0.042 | 101.2563
5 | 0.7132 | 0.00633 | -0.0423 | 112.6698
6 | 0.8179 | 0.00671 | -0.0417 | 121.8927
6.5 | 0.8695 | 0.00693 | -0.0413 | 125.469
7 | 0.9203 | 0.00726 | -0.0407 | 126.7631
9 | 1.1327 | 0.00982 | -0.0412 | 115.3462
9.5 | 1.1856 | 0.0105 | -0.0415 | 112.9143
10 | 1.2285 | 0.01114 | -0.0395 | 110.2783
10.5 | 1.2744 | 0.01178 | -0.0383 | 108.1834
11 | 1.3202 | 0.01246 | -0.0371 | 105.9551
11.5 | 1.3661 | 0.01311 | -0.036 | 104.2029
12 | 1.4107 | 0.01383 | -0.0348 | 102.0029
12.5 | 1.4545 | 0.01455 | -0.0335 | 99.9656
13 | 1.4966 | 0.01534 | -0.0319 | 97.5619
13.5 | 1.5368 | 0.01618 | -0.0301 | 94.9815
14 | 1.5739 | 0.01707 | -0.0277 | 92.2027
14.5 | 1.6035 | 0.01803 | -0.024 | 88.9351
15 | 1.6323 | 0.01904 | -0.0204 | 85.73
15.5 | 1.657 | 0.02034 | -0.0165 | 81.4651
16 | 1.6797 | 0.0218 | -0.0126 | 77.0505
16.5 | 1.7003 | 0.02345 | -0.0089 | 72.5075
17 | 1.717 | 0.02546 | -0.0052 | 67.4391
17.5 | 1.7305 | 0.02781 | -0.0016 | 62.2258
18 | 1.7385 | 0.03074 | 0.0018 | 56.555
18.5 | 1.7428 | 0.03424 | 0.0047 | 50.8995
19 | 1.7402 | 0.03873 | 0.0069 | 44.9316
19.5 | 1.7311 | 0.04439 | 0.0082 | 38.9975
20 | 1.7153 | 0.05162 | 0.0078 | 33.2294

## 123. Re 14M Mach 0.10 (1)
BIGFOIL.COM POLAR EXPORT
NACA001034a08cli0
NACA0010-34 a=0.8 c(li)=0.2 |  |  |  | Cl Max: | 0.981 | at alpha= | 8.5 | deg
JavaFoil+Calcfoil stall+Eppler ext transition |  |  |  | L/D Max: | 97.796 | at alpha= | 6.5 | deg
Re: | 14000000 |  |  | Cd Min: | 0.00667 | at alpha= | -0.5 | deg
Mach: | 0.1 |  |  | Cl=0 at alpha= | -1.7069 | deg
|  |  |  | @ Cl=0.1, Cd= | 0.0068148
|  |  |  | @ Cl=0.4, Cd= | 0.0075162
|  |  |  | @ Cl=0.6, Cd= | 0.0662
alpha (deg) | Cl | Cd | Cm | Cl/Cd
-13.5 | -0.372 | 0.08225 | -0.003 | -4.521
-13 | -0.395 | 0.07886 | -0.004 | -5.012
-12.5 | -0.418 | 0.07553 | -0.005 | -5.538
-12 | -0.439 | 0.07423 | -0.005 | -5.914
-11.5 | -0.459 | 0.07117 | -0.006 | -6.45
-11 | -0.477 | 0.0676 | -0.006 | -7.054
-10.5 | -0.492 | 0.06345 | -0.007 | -7.757
-10 | -0.502 | 0.0607 | -0.007 | -8.269
-9.5 | -0.507 | 0.05754 | -0.008 | -8.819
-9 | -0.51 | 0.05219 | -0.01 | -9.781
-8.5 | -0.617 | 0.00915 | -0.019 | -67.406
-8 | -0.602 | 0.00882 | -0.02 | -68.218
-7.5 | -0.579 | 0.0085 | -0.021 | -68.138
-7 | -0.549 | 0.00857 | -0.023 | -64.062
-6.5 | -0.513 | 0.00814 | -0.024 | -63.019
-6 | -0.471 | 0.00783 | -0.025 | -60.111
-5.5 | -0.424 | 0.00765 | -0.027 | -55.354
-5 | -0.373 | 0.00769 | -0.028 | -48.502
-4.5 | -0.32 | 0.00759 | -0.03 | -42.105
-4 | -0.264 | 0.00749 | -0.031 | -35.214
-3.5 | -0.207 | 0.00746 | -0.032 | -27.728
-3 | -0.15 | 0.00752 | -0.034 | -19.892
-2.5 | -0.092 | 0.00751 | -0.035 | -12.24
-2 | -0.034 | 0.00745 | -0.036 | -4.569
-1.5 | 0.024 | 0.00727 | -0.038 | 3.294
-1 | 0.082 | 0.00688 | -0.039 | 11.936
-0.5 | 0.14 | 0.00667 | -0.041 | 20.996
0 | 0.199 | 0.00683 | -0.042 | 29.208
0.5 | 0.258 | 0.00667 | -0.043 | 38.689
1 | 0.316 | 0.00679 | -0.045 | 46.617
1.5 | 0.375 | 0.00718 | -0.046 | 52.209
2 | 0.433 | 0.00796 | -0.047 | 54.351
2.5 | 0.49 | 0.0084 | -0.049 | 58.358
3 | 0.548 | 0.0085 | -0.05 | 64.432
3.5 | 0.604 | 0.00862 | -0.052 | 70.098
4 | 0.66 | 0.00878 | -0.053 | 75.137
4.5 | 0.715 | 0.0089 | -0.054 | 80.33
5 | 0.768 | 0.00909 | -0.056 | 84.506
5.5 | 0.82 | 0.00919 | -0.057 | 89.249
6 | 0.866 | 0.00901 | -0.058 | 96.103
6.5 | 0.905 | 0.00925 | -0.06 | 97.796
7 | 0.937 | 0.01012 | -0.061 | 92.519
7.5 | 0.961 | 0.00995 | -0.062 | 96.55
8 | 0.976 | 0.0111 | -0.063 | 87.879
8.5 | 0.981 | 0.01078 | -0.065 | 91.037
9 | 0.977 | 0.0112 | -0.066 | 87.268
9.5 | 0.964 | 0.01178 | -0.067 | 81.847
10 | 0.943 | 0.0123 | -0.068 | 76.633
10.5 | 0.913 | 0.01304 | -0.07 | 70.031
11 | 0.71 | 0.06756 | -0.039 | 10.515
11.5 | 0.677 | 0.07157 | -0.039 | 9.46
12 | 0.642 | 0.07478 | -0.04 | 8.586
12.5 | 0.605 | 0.07883 | -0.041 | 7.669
13 | 0.568 | 0.08202 | -0.043 | 6.925
13.5 | 0.55 | 0.0662 | -0.056 | 8.304

## 124. Re 14M Mach 0.10 (2)
BIGFOIL.COM POLAR EXPORT
NACA001034a08cli0
NACA0010-34 a=0.8 c(li)=0.2 |  |  |  | Cl Max: | 1.6841 | at alpha= | 17 | deg
XFOIL ncrit=9 |  |  |  | L/D Max: | 125.481 | at alpha= | 6.5 | deg
Re: | 14000000 |  |  | Cd Min: | 0.09383 | at alpha= | 20 | deg
Mach: | 0.1 |  |  | Cl=0 at alpha= | -1.6839 | deg
|  |  |  | @ Cl=0.1, Cd= | 0.0041323
|  |  |  | @ Cl=0.4, Cd= | 0.005006
|  |  |  | @ Cl=0.6, Cd= | 0.005956
alpha (deg) | Cl | Cd | Cm | Cl/Cd
-8 | -0.6973 | 0.00826 | -0.0408 | -84.4189
-7.5 | -0.6464 | 0.00726 | -0.0401 | -89.0358
-7 | -0.5942 | 0.00649 | -0.0396 | -91.5562
-6.5 | -0.5385 | 0.00624 | -0.0399 | -86.2981
-6 | -0.4823 | 0.00605 | -0.0403 | -79.719
-5.5 | -0.4264 | 0.0058 | -0.0406 | -73.5172
-5 | -0.3703 | 0.00559 | -0.0409 | -66.2433
-4 | -0.2587 | 0.0051 | -0.0414 | -50.7255
-3.5 | -0.2023 | 0.00499 | -0.0418 | -40.5411
-3 | -0.1461 | 0.00488 | -0.0421 | -29.9385
-2.5 | -0.0899 | 0.00482 | -0.0425 | -18.6515
-2 | -0.0342 | 0.00476 | -0.0428 | -7.1849
-1.5 | 0.0199 | 0.00458 | -0.0428 | 4.345
-1 | 0.0738 | 0.00433 | -0.0429 | 17.0439
-0.5 | 0.1268 | 0.00393 | -0.0428 | 32.2646
0 | 0.1812 | 0.0039 | -0.043 | 46.4615
0.5 | 0.2352 | 0.00392 | -0.043 | 60
1 | 0.2879 | 0.00413 | -0.0428 | 69.7094
1.5 | 0.339 | 0.00463 | -0.0423 | 73.2181
2 | 0.3919 | 0.00495 | -0.0422 | 79.1717
2.5 | 0.444 | 0.00531 | -0.0418 | 83.6158
3 | 0.4974 | 0.00564 | -0.0417 | 88.1915
3.5 | 0.5525 | 0.00581 | -0.0419 | 95.0947
4 | 0.6078 | 0.00598 | -0.0421 | 101.6388
4.5 | 0.6626 | 0.00619 | -0.0423 | 107.0436
5 | 0.7171 | 0.00635 | -0.0424 | 112.9291
6 | 0.8226 | 0.00674 | -0.0417 | 122.0475
6.5 | 0.8746 | 0.00697 | -0.0412 | 125.4806
8 | 1.0289 | 0.00861 | -0.0394 | 119.5006
8.5 | 1.0848 | 0.00931 | -0.0401 | 116.5199
9 | 1.1387 | 0.01015 | -0.0403 | 112.1872
9.5 | 1.1893 | 0.01089 | -0.0398 | 109.2103
10 | 1.2331 | 0.01159 | -0.0378 | 106.3934
10.5 | 1.2794 | 0.01229 | -0.0365 | 104.1009
11 | 1.3255 | 0.01304 | -0.0351 | 101.6488
11.5 | 1.3715 | 0.01375 | -0.0338 | 99.7455
12 | 1.4159 | 0.01455 | -0.0322 | 97.3127
12.5 | 1.4595 | 0.01534 | -0.0306 | 95.1434
13 | 1.5008 | 0.01624 | -0.0286 | 92.4138
13.5 | 1.5395 | 0.01721 | -0.0262 | 89.4538
14 | 1.5705 | 0.01827 | -0.0223 | 85.9606
14.5 | 1.5984 | 0.01941 | -0.0182 | 82.3493
15 | 1.6247 | 0.02069 | -0.0142 | 78.5259
15.5 | 1.6464 | 0.02232 | -0.0099 | 73.7634
16 | 1.6646 | 0.02424 | -0.0056 | 68.6716
16.5 | 1.6782 | 0.02658 | -0.0014 | 63.1377
17 | 1.6841 | 0.02968 | 0.0029 | 56.7419
17.5 | 1.6809 | 0.0338 | 0.0068 | 49.7308
18 | 1.6343 | 0.0426 | 0.0108 | 38.3638
18.5 | 1.6096 | 0.05072 | 0.0109 | 31.735
19 | 1.5763 | 0.06129 | 0.0081 | 25.7187
19.5 | 1.5304 | 0.07532 | 0.002 | 20.3186
20 | 1.4676 | 0.09383 | -0.0077 | 15.6411

## 125. Re 14M Mach 0.25 (1)
BIGFOIL.COM POLAR EXPORT
NACA001034a08cli0
NACA0010-34 a=0.8 c(li)=0.2 |  |  |  | Cl Max: | 0.957 | at alpha= | 7.5 | deg
JavaFoil+Calcfoil stall+Eppler ext transition |  |  |  | L/D Max: | 97.23 | at alpha= | 6.5 | deg
Re: | 14000000 |  |  | Cd Min: | 0.00668 | at alpha= | 0.5 | deg
Mach: | 0.25 |  |  | Cl=0 at alpha= | -1.7083 | deg
|  |  |  | @ Cl=0.1, Cd= | 0.006844
|  |  |  | @ Cl=0.4, Cd= | 0.07427
|  |  |  | @ Cl=0.6, Cd= | 0.07427
alpha (deg) | Cl | Cd | Cm | Cl/Cd
-12.5 | -0.061 | 0.07381 | -0.005 | -0.833
-12 | -0.182 | 0.07104 | -0.006 | -2.566
-11.5 | -0.247 | 0.07053 | -0.006 | -3.498
-11 | -0.303 | 0.06757 | -0.007 | -4.485
-10.5 | -0.353 | 0.06359 | -0.007 | -5.547
-10 | -0.394 | 0.06172 | -0.008 | -6.382
-9.5 | -0.427 | 0.0585 | -0.008 | -7.301
-9 | -0.451 | 0.05541 | -0.009 | -8.139
-8.5 | -0.464 | 0.05277 | -0.009 | -8.798
-8 | -0.47 | 0.04752 | -0.011 | -9.893
-7.5 | -0.567 | 0.0087 | -0.022 | -65.25
-7 | -0.547 | 0.00881 | -0.023 | -62.094
-6.5 | -0.517 | 0.00842 | -0.025 | -61.392
-6 | -0.478 | 0.008 | -0.026 | -59.748
-5.5 | -0.432 | 0.00771 | -0.028 | -56.071
-5 | -0.382 | 0.00782 | -0.029 | -48.839
-4.5 | -0.328 | 0.00772 | -0.03 | -42.49
-4 | -0.271 | 0.0076 | -0.032 | -35.604
-3.5 | -0.212 | 0.00756 | -0.033 | -28.094
-3 | -0.154 | 0.00754 | -0.035 | -20.38
-2.5 | -0.094 | 0.00753 | -0.036 | -12.541
-2 | -0.035 | 0.00747 | -0.037 | -4.686
-1.5 | 0.025 | 0.00736 | -0.039 | 3.345
-1 | 0.084 | 0.0069 | -0.04 | 12.226
-0.5 | 0.144 | 0.00669 | -0.042 | 21.533
0 | 0.205 | 0.00685 | -0.043 | 29.923
0.5 | 0.265 | 0.00668 | -0.045 | 39.67
1 | 0.325 | 0.00686 | -0.046 | 47.375
1.5 | 0.385 | 0.00721 | -0.047 | 53.36
2 | 0.445 | 0.00833 | -0.049 | 53.397
2.5 | 0.504 | 0.00848 | -0.05 | 59.396
3 | 0.562 | 0.00863 | -0.052 | 65.184
3.5 | 0.62 | 0.00875 | -0.053 | 70.863
4 | 0.677 | 0.00885 | -0.054 | 76.52
4.5 | 0.733 | 0.00906 | -0.056 | 80.942
5 | 0.787 | 0.00923 | -0.057 | 85.285
5.5 | 0.84 | 0.00947 | -0.058 | 88.727
6 | 0.884 | 0.00919 | -0.06 | 96.213
6.5 | 0.919 | 0.00945 | -0.061 | 97.23
7 | 0.944 | 0.00999 | -0.062 | 94.474
7.5 | 0.957 | 0.01054 | -0.064 | 90.794
8 | 0.956 | 0.01078 | -0.065 | 88.705
8.5 | 0.939 | 0.01132 | -0.066 | 82.985
9 | 0.906 | 0.01204 | -0.068 | 75.31
9.5 | 0.692 | 0.05914 | -0.035 | 11.699
10 | 0.639 | 0.06357 | -0.034 | 10.047
10.5 | 0.579 | 0.06521 | -0.038 | 8.873
11 | 0.507 | 0.06894 | -0.039 | 7.355
11.5 | 0.492 | 0.02482 | -0.068 | 19.812
12 | 0.345 | 0.07269 | -0.045 | 4.745
12.5 | 0.25 | 0.07427 | -0.048 | 3.365

## 126. Re 14M Mach 0.25 (2)
BIGFOIL.COM POLAR EXPORT
NACA001034a08cli0
NACA0010-34 a=0.8 c(li)=0.2 |  |  |  | Cl Max: | 1.226 | at alpha= | 10 | deg
XFOIL ncrit=9 |  |  |  | L/D Max: | 124.414 | at alpha= | 6.5 | deg
Re: | 14000000 |  |  | Cd Min: | 0.16702 | at alpha= | 15 | deg
Mach: | 0.25 |  |  | Cl=0 at alpha= | -99 | deg
|  |  |  | @ Cl=0.1, Cd= | 0.00388
|  |  |  | @ Cl=0.4, Cd= | 0.0049479
|  |  |  | @ Cl=0.6, Cd= | 0.0059742
alpha (deg) | Cl | Cd | Cm | Cl/Cd
0 | 0.1869 | 0.00388 | -0.0442 | 48.1701
0.5 | 0.2424 | 0.00389 | -0.0443 | 62.3136
1 | 0.2964 | 0.00413 | -0.044 | 71.7676
2 | 0.4028 | 0.00497 | -0.0431 | 81.0463
2.5 | 0.4562 | 0.00536 | -0.0427 | 85.1119
3 | 0.5112 | 0.0057 | -0.0424 | 89.6842
3.5 | 0.5682 | 0.00588 | -0.0425 | 96.6327
4 | 0.6256 | 0.00605 | -0.0426 | 103.405
4.5 | 0.6824 | 0.00627 | -0.0426 | 108.8357
5 | 0.7384 | 0.00652 | -0.0423 | 113.2515
5.5 | 0.794 | 0.0067 | -0.0419 | 118.5075
6 | 0.8486 | 0.00689 | -0.0412 | 123.164
6.5 | 0.902 | 0.00725 | -0.0401 | 124.4138
7 | 0.9517 | 0.00803 | -0.0381 | 118.5181
7.5 | 1.0028 | 0.00888 | -0.0364 | 112.9279
8 | 1.0564 | 0.01022 | -0.0354 | 103.3659
8.5 | 1.1092 | 0.01177 | -0.0344 | 94.2396
9 | 1.1536 | 0.01365 | -0.0315 | 84.5128
9.5 | 1.1929 | 0.01564 | -0.0277 | 76.2724
10 | 1.226 | 0.01857 | -0.0232 | 66.0205
10.5 | 1.2127 | 0.02715 | -0.013 | 44.6667
11 | 1.165 | 0.03684 | 0.0002 | 31.6232
11.5 | 1.1077 | 0.04501 | 0.011 | 24.6101
12 | 1.0469 | 0.05523 | 0.0151 | 18.9553
12.5 | 1.0026 | 0.06642 | 0.012 | 15.0949
13 | 0.9504 | 0.084 | -0.0001 | 11.3143
14 | 0.8105 | 0.14605 | -0.0339 | 5.5495
14.5 | 0.8089 | 0.15714 | -0.0389 | 5.1476
15 | 0.8127 | 0.16702 | -0.0435 | 4.8659

## 127. Re 14M Mach 0.50 (1)
BIGFOIL.COM POLAR EXPORT
NACA001034a08cli0
NACA0010-34 a=0.8 c(li)=0.2 |  |  |  | Cl Max: | 1.164 | at alpha= | 20 | deg
JavaFoil+Calcfoil stall+Eppler ext transition |  |  |  | L/D Max: | 87.965 | at alpha= | 5.5 | deg
Re: | 14000000 |  |  | Cd Min: | 0.00676 | at alpha= | -0.5 | deg
Mach: | 0.5 |  |  | Cl=0 at alpha= | -1.7046 | deg
|  |  |  | @ Cl=0.1, Cd= | 0.0070331
|  |  |  | @ Cl=0.4, Cd= | 0.0072406
|  |  |  | @ Cl=0.6, Cd= | 0.0089652
alpha (deg) | Cl | Cd | Cm | Cl/Cd
-20 | -0.969 | 0.15738 | 0.007 | -6.154
-19.5 | -0.942 | 0.15534 | 0.006 | -6.063
-19 | -0.921 | 0.14717 | 0.006 | -6.257
-18.5 | -0.897 | 0.13553 | 0.005 | -6.621
-18 | -0.873 | 0.12672 | 0.004 | -6.892
-17.5 | -0.846 | 0.12249 | 0.003 | -6.907
-17 | -0.819 | 0.11921 | 0.002 | -6.872
-16.5 | -0.794 | 0.11087 | 0.001 | -7.161
-16 | -0.765 | 0.10919 | 0.001 | -7.011
-15.5 | -0.738 | 0.10565 | 0 | -6.981
-15 | -0.709 | 0.10314 | -0.001 | -6.878
-14.5 | -0.683 | 0.09949 | -0.002 | -6.862
-14 | -0.657 | 0.09602 | -0.003 | -6.84
-13.5 | -0.631 | 0.09386 | -0.004 | -6.727
-13 | -0.607 | 0.08517 | -0.005 | -7.128
-12.5 | -0.585 | 0.07514 | -0.006 | -7.784
-12 | -0.565 | 0.06517 | -0.007 | -8.671
-11.5 | -0.618 | 0.01862 | -0.012 | -33.175
-11 | -0.611 | 0.01333 | -0.014 | -45.834
-10.5 | -0.579 | 0.01232 | -0.015 | -46.993
-10 | -0.447 | 0.06174 | -0.009 | -7.235
-9.5 | -0.514 | 0.01139 | -0.018 | -45.125
-9 | -0.482 | 0.0106 | -0.02 | -45.447
-8.5 | -0.449 | 0.00965 | -0.021 | -46.569
-8 | -0.416 | 0.00917 | -0.023 | -45.421
-7.5 | -0.313 | 0.04727 | -0.013 | -6.623
-7 | -0.286 | 0.04454 | -0.014 | -6.416
-6.5 | -0.258 | 0.04363 | -0.013 | -5.91
-6 | -0.352 | 0.04186 | -0.012 | -8.406
-5.5 | -0.452 | 0.0086 | -0.031 | -52.512
-5 | -0.415 | 0.00779 | -0.032 | -53.351
-4.5 | -0.362 | 0.00762 | -0.034 | -47.543
-4 | -0.3 | 0.00782 | -0.036 | -38.414
-3.5 | -0.236 | 0.00768 | -0.037 | -30.783
-3 | -0.171 | 0.00765 | -0.039 | -22.371
-2.5 | -0.105 | 0.00765 | -0.04 | -13.781
-2 | -0.039 | 0.00765 | -0.042 | -5.107
-1.5 | 0.027 | 0.00773 | -0.043 | 3.554
-1 | 0.094 | 0.00706 | -0.045 | 13.336
-0.5 | 0.161 | 0.00676 | -0.047 | 23.796
0 | 0.229 | 0.00702 | -0.048 | 32.625
0.5 | 0.296 | 0.00676 | -0.05 | 43.81
1 | 0.363 | 0.00697 | -0.051 | 52.131
1.5 | 0.43 | 0.00746 | -0.053 | 57.661
2 | 0.497 | 0.00825 | -0.054 | 60.18
2.5 | 0.562 | 0.00886 | -0.056 | 63.515
3 | 0.627 | 0.00904 | -0.058 | 69.35
3.5 | 0.691 | 0.00914 | -0.059 | 75.582
4 | 0.752 | 0.00941 | -0.061 | 79.849
4.5 | 0.81 | 0.00971 | -0.062 | 83.441
5 | 0.863 | 0.01001 | -0.064 | 86.253
5.5 | 0.911 | 0.01035 | -0.065 | 87.965
6 | 0.923 | 0.01088 | -0.067 | 84.803
6.5 | 0.83 | 0.01184 | -0.068 | 70.127
7 | 0.47 | 0.046 | -0.037 | 10.218
7.5 | 0.615 | 0.01226 | -0.071 | 50.133
8 | 0.648 | 0.01181 | -0.073 | 54.843
8.5 | 0.68 | 0.01247 | -0.074 | 54.538
9 | 0.713 | 0.01356 | -0.076 | 52.59
9.5 | 0.746 | 0.01473 | -0.077 | 50.644
10 | 0.778 | 0.0142 | -0.079 | 54.805
10.5 | 0.811 | 0.01516 | -0.08 | 53.494
11 | 0.819 | 0.01981 | -0.079 | 41.366
11.5 | 0.833 | 0.02386 | -0.078 | 34.909
12 | 0.74 | 0.07949 | -0.05 | 9.303
12.5 | 0.767 | 0.08353 | -0.052 | 9.186
13 | 0.787 | 0.09059 | -0.047 | 8.686
13.5 | 0.815 | 0.0917 | -0.05 | 8.893
14 | 0.843 | 0.0961 | -0.053 | 8.773
14.5 | 0.873 | 0.09795 | -0.056 | 8.915
15 | 0.906 | 0.09887 | -0.06 | 9.163
15.5 | 0.944 | 0.09457 | -0.066 | 9.98
16 | 0.968 | 0.10114 | -0.066 | 9.575
16.5 | 0.989 | 0.11105 | -0.065 | 8.905
17 | 1.01 | 0.12157 | -0.064 | 8.306
17.5 | 1.03 | 0.12155 | -0.063 | 8.471
18 | 1.05 | 0.14334 | -0.061 | 7.328
18.5 | 1.077 | 0.14421 | -0.063 | 7.471
19 | 1.107 | 0.14814 | -0.066 | 7.47
19.5 | 1.137 | 0.15004 | -0.069 | 7.575
20 | 1.164 | 0.15448 | -0.07 | 7.535

## 128. Re 14M Mach 0.50 (2)
BIGFOIL.COM POLAR EXPORT
NACA001034a08cli0
NACA0010-34 a=0.8 c(li)=0.2 |  |  |  | Cl Max: | 1.0033 | at alpha= | 20 | deg
XFOIL ncrit=9 |  |  |  | L/D Max: | 115.702 | at alpha= | 5 | deg
Re: | 14000000 |  |  | Cd Min: | 0.29172 | at alpha= | 20 | deg
Mach: | 0.5 |  |  | Cl=0 at alpha= | -1.7172 | deg
|  |  |  | @ Cl=0.1, Cd= | 0.0042513
|  |  |  | @ Cl=0.4, Cd= | 0.0046662
|  |  |  | @ Cl=0.6, Cd= | 0.0060362
alpha (deg) | Cl | Cd | Cm | Cl/Cd
-20 | -0.7929 | 0.27411 | 0.0483 | -2.8926
-19.5 | -0.7703 | 0.26581 | 0.0432 | -2.8979
-19 | -0.748 | 0.25736 | 0.0381 | -2.9064
-18.5 | -0.726 | 0.2489 | 0.0331 | -2.9168
-18 | -0.7042 | 0.24043 | 0.0282 | -2.9289
-17.5 | -0.6827 | 0.23197 | 0.0234 | -2.9431
-17 | -0.6617 | 0.22349 | 0.0187 | -2.9608
-16.5 | -0.6413 | 0.21502 | 0.0141 | -2.9825
-16 | -0.6215 | 0.2066 | 0.0097 | -3.0082
-15.5 | -0.6023 | 0.19807 | 0.0053 | -3.0408
-15 | -0.5856 | 0.18893 | 0.0008 | -3.0996
-14.5 | -0.5704 | 0.17892 | -0.0034 | -3.188
-14 | -0.5548 | 0.17014 | -0.0074 | -3.2608
-13.5 | -0.5392 | 0.16166 | -0.0113 | -3.3354
-13 | -0.5242 | 0.15322 | -0.0149 | -3.4212
-12 | -0.4959 | 0.13789 | -0.0219 | -3.5963
-11.5 | -0.4804 | 0.13037 | -0.025 | -3.6849
-11 | -0.4697 | 0.1221 | -0.0284 | -3.8468
-10.5 | -0.4583 | 0.11339 | -0.0328 | -4.0418
-9.5 | -0.4461 | 0.09633 | -0.0398 | -4.631
-9 | -0.4437 | 0.08768 | -0.0435 | -5.0604
-8.5 | -0.4429 | 0.07851 | -0.0482 | -5.6413
-8 | -0.4537 | 0.06682 | -0.0563 | -6.7899
-7.5 | -0.4634 | 0.05294 | -0.0729 | -8.7533
-7 | -0.4816 | 0.04388 | -0.0753 | -10.9754
-6.5 | -0.4846 | 0.03447 | -0.0745 | -14.0586
-6 | -0.4757 | 0.02517 | -0.0704 | -18.8995
-5.5 | -0.4517 | 0.01698 | -0.0646 | -26.6019
-5 | -0.4158 | 0.00968 | -0.0583 | -42.9545
-4.5 | -0.3638 | 0.00668 | -0.0541 | -54.4611
-4 | -0.3013 | 0.00572 | -0.052 | -52.6748
-3.5 | -0.2356 | 0.00519 | -0.0509 | -45.395
-3 | -0.1685 | 0.00504 | -0.0506 | -33.4325
-2.5 | -0.1022 | 0.0049 | -0.0505 | -20.8571
-2 | -0.0362 | 0.00482 | -0.0506 | -7.5104
-1.5 | 0.0278 | 0.00465 | -0.0505 | 5.9785
-1 | 0.0882 | 0.00433 | -0.05 | 20.3695
-0.5 | 0.1482 | 0.00393 | -0.0496 | 37.7099
0 | 0.2112 | 0.00386 | -0.0496 | 54.715
0.5 | 0.2731 | 0.0039 | -0.0495 | 70.0256
1 | 0.3346 | 0.00409 | -0.0492 | 81.8093
1.5 | 0.3922 | 0.0046 | -0.0481 | 85.2609
2 | 0.4499 | 0.00509 | -0.0469 | 88.389
2.5 | 0.5082 | 0.00564 | -0.0456 | 90.1064
3 | 0.5715 | 0.00594 | -0.0451 | 96.2121
3.5 | 0.6367 | 0.00616 | -0.0446 | 103.3604
4 | 0.7022 | 0.00643 | -0.0438 | 109.2068
4.5 | 0.7679 | 0.00674 | -0.0426 | 113.9318
5 | 0.8319 | 0.00719 | -0.0406 | 115.7024
5.5 | 0.8881 | 0.00812 | -0.0364 | 109.3719
6 | 0.9139 | 0.01205 | -0.0264 | 75.8423
6.5 | 0.9402 | 0.0189 | -0.0174 | 49.746
7 | 0.9559 | 0.02664 | -0.0093 | 35.8821
7.5 | 0.9473 | 0.03338 | 0.0008 | 28.3793
8 | 0.9195 | 0.03917 | 0.0116 | 23.4746
8.5 | 0.8844 | 0.04592 | 0.0182 | 19.2596
9 | 0.8486 | 0.0546 | 0.0189 | 15.5421
9.5 | 0.815 | 0.06628 | 0.0125 | 12.2963
10 | 0.7912 | 0.0826 | -0.0006 | 9.5787
10.5 | 0.7787 | 0.09757 | -0.0098 | 7.9809
11 | 0.7678 | 0.11009 | -0.0162 | 6.9743
11.5 | 0.7532 | 0.12378 | -0.0226 | 6.085
12 | 0.7541 | 0.13441 | -0.0274 | 5.6104
12.5 | 0.7589 | 0.14447 | -0.0319 | 5.253
13 | 0.7665 | 0.15443 | -0.0364 | 4.9634
13.5 | 0.7743 | 0.16481 | -0.0412 | 4.6981
14 | 0.7842 | 0.17527 | -0.046 | 4.4742
14.5 | 0.7965 | 0.18564 | -0.051 | 4.2906
15 | 0.8098 | 0.19631 | -0.0561 | 4.1251
15.5 | 0.8238 | 0.20746 | -0.0613 | 3.9709
16 | 0.8389 | 0.21817 | -0.0668 | 3.8452
16.5 | 0.8575 | 0.2277 | -0.0718 | 3.7659
17 | 0.877 | 0.2371 | -0.0768 | 3.6989
17.5 | 0.8972 | 0.24642 | -0.082 | 3.6409
18 | 0.9177 | 0.25573 | -0.0872 | 3.5886
18.5 | 0.9385 | 0.26489 | -0.0925 | 3.543
19 | 0.9596 | 0.274 | -0.0978 | 3.5022
19.5 | 0.9811 | 0.28308 | -0.1032 | 3.4658
20 | 1.0033 | 0.29172 | -0.1085 | 3.4393

## 129. Re 16M Mach 0.00 (1)
BIGFOIL.COM POLAR EXPORT
NACA001034a08cli0
NACA0010-34 a=0.8 c(li)=0.2 |  |  |  | Cl Max: | 0.986 | at alpha= | 8.5 | deg
JavaFoil+Calcfoil stall+Eppler ext transition |  |  |  | L/D Max: | 99.661 | at alpha= | 6.5 | deg
Re: | 16000000 |  |  | Cd Min: | 0.00665 | at alpha= | 0 | deg
Mach: | 0 |  |  | Cl=0 at alpha= | -1.7069 | deg
|  |  |  | @ Cl=0.1, Cd= | 0.0068479
|  |  |  | @ Cl=0.4, Cd= | 0.0075983
|  |  |  | @ Cl=0.6, Cd= | 0.08373
alpha (deg) | Cl | Cd | Cm | Cl/Cd
-14 | -0.39 | 0.08044 | -0.003 | -4.852
-13.5 | -0.408 | 0.08137 | -0.003 | -5.017
-13 | -0.429 | 0.07762 | -0.004 | -5.527
-12.5 | -0.447 | 0.07651 | -0.004 | -5.844
-12 | -0.466 | 0.07375 | -0.005 | -6.312
-11.5 | -0.482 | 0.07076 | -0.006 | -6.811
-11 | -0.496 | 0.06713 | -0.006 | -7.394
-10.5 | -0.509 | 0.06249 | -0.007 | -8.138
-10 | -0.515 | 0.06002 | -0.008 | -8.575
-9.5 | -0.518 | 0.0556 | -0.009 | -9.325
-9 | -0.631 | 0.00975 | -0.017 | -64.738
-8.5 | -0.622 | 0.00929 | -0.019 | -66.904
-8 | -0.604 | 0.00867 | -0.02 | -69.719
-7.5 | -0.58 | 0.00866 | -0.021 | -66.963
-7 | -0.549 | 0.00823 | -0.023 | -66.716
-6.5 | -0.512 | 0.00796 | -0.024 | -64.289
-6 | -0.469 | 0.00773 | -0.025 | -60.688
-5.5 | -0.422 | 0.00757 | -0.027 | -55.725
-5 | -0.371 | 0.00769 | -0.028 | -48.309
-4.5 | -0.318 | 0.00758 | -0.029 | -41.993
-4 | -0.262 | 0.00752 | -0.031 | -34.903
-3.5 | -0.206 | 0.00752 | -0.032 | -27.382
-3 | -0.149 | 0.00745 | -0.034 | -19.972
-2.5 | -0.091 | 0.00738 | -0.035 | -12.402
-2 | -0.034 | 0.00747 | -0.036 | -4.538
-1.5 | 0.024 | 0.00746 | -0.038 | 3.195
-1 | 0.082 | 0.00693 | -0.039 | 11.785
-0.5 | 0.139 | 0.00667 | -0.04 | 20.903
0 | 0.198 | 0.00665 | -0.042 | 29.839
0.5 | 0.257 | 0.00688 | -0.043 | 37.287
1 | 0.315 | 0.00686 | -0.045 | 45.904
1.5 | 0.373 | 0.00717 | -0.046 | 52.012
2 | 0.431 | 0.00809 | -0.047 | 53.198
2.5 | 0.488 | 0.00831 | -0.049 | 58.731
3 | 0.545 | 0.00845 | -0.05 | 64.441
3.5 | 0.601 | 0.00853 | -0.051 | 70.512
4 | 0.657 | 0.00866 | -0.053 | 75.865
4.5 | 0.711 | 0.00874 | -0.054 | 81.388
5 | 0.765 | 0.00894 | -0.055 | 85.512
5.5 | 0.817 | 0.00905 | -0.057 | 90.21
6 | 0.863 | 0.00886 | -0.058 | 97.368
6.5 | 0.902 | 0.00905 | -0.059 | 99.661
7 | 0.935 | 0.01004 | -0.06 | 93.096
7.5 | 0.96 | 0.01001 | -0.062 | 95.929
8 | 0.977 | 0.01073 | -0.063 | 91.11
8.5 | 0.986 | 0.01055 | -0.064 | 93.388
9 | 0.985 | 0.01089 | -0.066 | 90.452
9.5 | 0.976 | 0.01141 | -0.067 | 85.545
10 | 0.959 | 0.01285 | -0.068 | 74.652
10.5 | 0.935 | 0.01252 | -0.069 | 74.706
11 | 0.892 | 0.01481 | -0.069 | 60.234
11.5 | 0.707 | 0.06966 | -0.041 | 10.145
12 | 0.674 | 0.0745 | -0.04 | 9.043
12.5 | 0.641 | 0.0785 | -0.041 | 8.165
13 | 0.609 | 0.08068 | -0.044 | 7.554
13.5 | 0.576 | 0.08373 | -0.045 | 6.882

## 130. Re 16M Mach 0.00 (2)
BIGFOIL.COM POLAR EXPORT
NACA001034a08cli0
NACA0010-34 a=0.8 c(li)=0.2 |  |  |  | Cl Max: | 1.7646 | at alpha= | 18.5 | deg
XFOIL ncrit=9 |  |  |  | L/D Max: | 128.412 | at alpha= | 6.5 | deg
Re: | 16000000 |  |  | Cd Min: | 0.04874 | at alpha= | 20 | deg
Mach: | 0 |  |  | Cl=0 at alpha= | -1.674 | deg
|  |  |  | @ Cl=0.1, Cd= | 0.004205
|  |  |  | @ Cl=0.4, Cd= | 0.0050506
|  |  |  | @ Cl=0.6, Cd= | 0.0058634
alpha (deg) | Cl | Cd | Cm | Cl/Cd
-10 | -0.8982 | 0.01108 | -0.0408 | -81.065
-9.5 | -0.849 | 0.01007 | -0.0403 | -84.3098
-9 | -0.7949 | 0.0098 | -0.0406 | -81.1122
-8.5 | -0.7497 | 0.00807 | -0.0391 | -92.8996
-8 | -0.6982 | 0.00729 | -0.0388 | -95.775
-7.5 | -0.645 | 0.00679 | -0.0387 | -94.9926
-7 | -0.5915 | 0.00628 | -0.0387 | -94.1879
-6.5 | -0.5362 | 0.00604 | -0.0391 | -88.7748
-6 | -0.4806 | 0.00584 | -0.0395 | -82.2945
-5.5 | -0.4252 | 0.00561 | -0.0398 | -75.7932
-5 | -0.3695 | 0.00542 | -0.0402 | -68.1734
-4.5 | -0.3138 | 0.00524 | -0.0406 | -59.8855
-4 | -0.2583 | 0.00503 | -0.0409 | -51.3519
-3.5 | -0.2024 | 0.00494 | -0.0413 | -40.9717
-3 | -0.1465 | 0.00484 | -0.0417 | -30.2686
-2.5 | -0.0907 | 0.0048 | -0.0421 | -18.8958
-2 | -0.0354 | 0.00477 | -0.0423 | -7.4214
-1.5 | 0.0189 | 0.00465 | -0.0424 | 4.0645
-1 | 0.0728 | 0.0044 | -0.0425 | 16.5455
-0.5 | 0.1258 | 0.00402 | -0.0425 | 31.2935
0 | 0.1798 | 0.00401 | -0.0426 | 44.8379
0.5 | 0.2336 | 0.00404 | -0.0427 | 57.8218
1 | 0.2864 | 0.00421 | -0.0426 | 68.0285
2 | 0.3904 | 0.00499 | -0.0421 | 78.2365
2.5 | 0.4427 | 0.00532 | -0.0419 | 83.2143
3 | 0.4961 | 0.00558 | -0.0418 | 88.9068
3.5 | 0.551 | 0.00573 | -0.042 | 96.1606
4 | 0.6061 | 0.00588 | -0.0423 | 103.0782
5 | 0.7151 | 0.00626 | -0.0427 | 114.2332
5.5 | 0.7686 | 0.00649 | -0.0427 | 118.4284
6 | 0.8214 | 0.00663 | -0.0425 | 123.8914
6.5 | 0.8732 | 0.0068 | -0.0422 | 128.4118
7.5 | 0.974 | 0.00761 | -0.0408 | 127.9895
8 | 1.0247 | 0.00808 | -0.0403 | 126.8193
8.5 | 1.0794 | 0.0086 | -0.0408 | 125.5116
9 | 1.1344 | 0.00923 | -0.0414 | 122.9036
9.5 | 1.1887 | 0.00983 | -0.042 | 120.9257
10 | 1.237 | 0.01042 | -0.0412 | 118.714
10.5 | 1.2827 | 0.01101 | -0.0399 | 116.5032
11 | 1.329 | 0.01164 | -0.0388 | 114.1753
11.5 | 1.3752 | 0.01228 | -0.0377 | 111.987
12 | 1.4204 | 0.01297 | -0.0366 | 109.5143
12.5 | 1.4647 | 0.01368 | -0.0353 | 107.0687
13 | 1.5075 | 0.01445 | -0.0338 | 104.3253
13.5 | 1.5485 | 0.01527 | -0.0321 | 101.408
14 | 1.5873 | 0.01614 | -0.03 | 98.3457
14.5 | 1.6202 | 0.01707 | -0.0268 | 94.9151
15 | 1.649 | 0.01804 | -0.023 | 91.408
15.5 | 1.6748 | 0.01924 | -0.0191 | 87.0478
16 | 1.6985 | 0.0206 | -0.0152 | 82.4515
16.5 | 1.72 | 0.02215 | -0.0114 | 77.6524
17 | 1.7379 | 0.024 | -0.0075 | 72.4125
17.5 | 1.7518 | 0.02623 | -0.0037 | 66.7861
18 | 1.7609 | 0.02898 | 0 | 60.7626
18.5 | 1.7646 | 0.0324 | 0.0033 | 54.463
19 | 1.762 | 0.03666 | 0.0061 | 48.0633
19.5 | 1.7538 | 0.04196 | 0.0078 | 41.7969
20 | 1.7392 | 0.04874 | 0.0081 | 35.6832

## 131. Re 16M Mach 0.10 (1)
BIGFOIL.COM POLAR EXPORT
NACA001034a08cli0
NACA0010-34 a=0.8 c(li)=0.2 |  |  |  | Cl Max: | 0.981 | at alpha= | 8.5 | deg
JavaFoil+Calcfoil stall+Eppler ext transition |  |  |  | L/D Max: | 99.407 | at alpha= | 6.5 | deg
Re: | 16000000 |  |  | Cd Min: | 0.0066 | at alpha= | 0 | deg
Mach: | 0.1 |  |  | Cl=0 at alpha= | -1.7069 | deg
|  |  |  | @ Cl=0.1, Cd= | 0.0068265
|  |  |  | @ Cl=0.4, Cd= | 0.0076024
|  |  |  | @ Cl=0.6, Cd= | 0.03963
alpha (deg) | Cl | Cd | Cm | Cl/Cd
-13.5 | -0.377 | 0.07421 | -0.004 | -5.079
-13 | -0.396 | 0.07726 | -0.004 | -5.129
-12.5 | -0.419 | 0.07447 | -0.005 | -5.628
-12 | -0.439 | 0.07376 | -0.005 | -5.955
-11.5 | -0.459 | 0.0709 | -0.006 | -6.48
-11 | -0.477 | 0.06711 | -0.006 | -7.114
-10.5 | -0.493 | 0.06293 | -0.007 | -7.831
-10 | -0.502 | 0.06025 | -0.008 | -8.339
-9.5 | -0.508 | 0.05699 | -0.008 | -8.915
-9 | -0.51 | 0.05263 | -0.01 | -9.687
-8.5 | -0.617 | 0.00929 | -0.019 | -66.418
-8 | -0.602 | 0.00872 | -0.02 | -68.985
-7.5 | -0.579 | 0.00873 | -0.021 | -66.338
-7 | -0.549 | 0.0083 | -0.023 | -66.15
-6.5 | -0.513 | 0.00803 | -0.024 | -63.819
-6 | -0.471 | 0.0078 | -0.025 | -60.318
-5.5 | -0.424 | 0.00762 | -0.027 | -55.587
-5 | -0.373 | 0.00763 | -0.028 | -48.914
-4.5 | -0.32 | 0.00751 | -0.03 | -42.557
-4 | -0.264 | 0.00749 | -0.031 | -35.184
-3.5 | -0.207 | 0.00745 | -0.032 | -27.762
-3 | -0.15 | 0.00747 | -0.034 | -20.024
-2.5 | -0.092 | 0.00744 | -0.035 | -12.354
-2 | -0.034 | 0.00748 | -0.036 | -4.55
-1.5 | 0.024 | 0.00744 | -0.038 | 3.218
-1 | 0.082 | 0.00687 | -0.039 | 11.939
-0.5 | 0.14 | 0.00673 | -0.041 | 20.832
0 | 0.199 | 0.0066 | -0.042 | 30.24
0.5 | 0.258 | 0.00694 | -0.043 | 37.165
1 | 0.316 | 0.00685 | -0.045 | 46.175
1.5 | 0.375 | 0.00718 | -0.046 | 52.196
2 | 0.433 | 0.00816 | -0.047 | 53.017
2.5 | 0.49 | 0.0083 | -0.049 | 59.087
3 | 0.548 | 0.00841 | -0.05 | 65.108
3.5 | 0.604 | 0.00856 | -0.052 | 70.571
4 | 0.66 | 0.00869 | -0.053 | 75.904
4.5 | 0.715 | 0.00878 | -0.054 | 81.41
5 | 0.768 | 0.00898 | -0.056 | 85.529
5.5 | 0.82 | 0.0091 | -0.057 | 90.152
6 | 0.866 | 0.00891 | -0.058 | 97.236
6.5 | 0.905 | 0.0091 | -0.06 | 99.407
7 | 0.937 | 0.01014 | -0.061 | 92.362
7.5 | 0.961 | 0.00982 | -0.062 | 97.782
8 | 0.976 | 0.01022 | -0.063 | 95.503
8.5 | 0.981 | 0.01064 | -0.065 | 92.236
9 | 0.977 | 0.01109 | -0.066 | 88.118
9.5 | 0.964 | 0.01152 | -0.067 | 83.678
10 | 0.943 | 0.01284 | -0.068 | 73.419
10.5 | 0.913 | 0.01273 | -0.07 | 71.733
11 | 0.713 | 0.06573 | -0.041 | 10.852
11.5 | 0.678 | 0.07081 | -0.04 | 9.574
12 | 0.644 | 0.07331 | -0.042 | 8.783
12.5 | 0.606 | 0.07752 | -0.043 | 7.822
13 | 0.57 | 0.08005 | -0.045 | 7.116
13.5 | 0.584 | 0.03963 | -0.066 | 14.741

## 132. Re 16M Mach 0.10 (2)
BIGFOIL.COM POLAR EXPORT
NACA001034a08cli0
NACA0010-34 a=0.8 c(li)=0.2 |  |  |  | Cl Max: | 1.7017 | at alpha= | 17 | deg
XFOIL ncrit=9 |  |  |  | L/D Max: | 128.609 | at alpha= | 6.5 | deg
Re: | 16000000 |  |  | Cd Min: | 0.08149 | at alpha= | 20 | deg
Mach: | 0.1 |  |  | Cl=0 at alpha= | -1.6749 | deg
|  |  |  | @ Cl=0.1, Cd= | 0.0041993
|  |  |  | @ Cl=0.4, Cd= | 0.0050478
|  |  |  | @ Cl=0.6, Cd= | 0.0058649
alpha (deg) | Cl | Cd | Cm | Cl/Cd
-9.5 | -0.8456 | 0.01196 | -0.0432 | -70.7023
-9 | -0.7915 | 0.01164 | -0.0433 | -67.9983
-8.5 | -0.7513 | 0.00881 | -0.0408 | -85.2781
-8 | -0.7022 | 0.00756 | -0.0398 | -92.8836
-7.5 | -0.6492 | 0.00692 | -0.0395 | -93.815
-7 | -0.5957 | 0.00633 | -0.0393 | -94.1074
-6.5 | -0.5399 | 0.00607 | -0.0396 | -88.9456
-6 | -0.4838 | 0.00587 | -0.0399 | -82.4191
-5.5 | -0.4279 | 0.00563 | -0.0402 | -76.0036
-5 | -0.3717 | 0.00544 | -0.0406 | -68.3272
-4.5 | -0.3156 | 0.00526 | -0.0409 | -60
-4 | -0.2598 | 0.00504 | -0.0412 | -51.5476
-3 | -0.1472 | 0.00484 | -0.0419 | -30.4132
-2.5 | -0.0911 | 0.00479 | -0.0423 | -19.0188
-2 | -0.0355 | 0.00477 | -0.0426 | -7.4423
-1.5 | 0.0191 | 0.00465 | -0.0427 | 4.1075
-1 | 0.0733 | 0.00439 | -0.0428 | 16.697
-0.5 | 0.1265 | 0.00401 | -0.0427 | 31.5461
0 | 0.1808 | 0.00401 | -0.0429 | 45.0873
0.5 | 0.2349 | 0.00404 | -0.0429 | 58.1436
1 | 0.2879 | 0.00421 | -0.0428 | 68.3848
1.5 | 0.3389 | 0.00472 | -0.0423 | 71.8008
2 | 0.3924 | 0.005 | -0.0423 | 78.48
2.5 | 0.4449 | 0.00533 | -0.042 | 83.4709
3 | 0.4986 | 0.00558 | -0.0419 | 89.3548
3.5 | 0.5538 | 0.00574 | -0.0422 | 96.4808
4 | 0.6093 | 0.00589 | -0.0424 | 103.4465
4.5 | 0.6642 | 0.00609 | -0.0426 | 109.064
5 | 0.719 | 0.00628 | -0.0427 | 114.4904
5.5 | 0.773 | 0.00651 | -0.0427 | 118.7404
6 | 0.8262 | 0.00665 | -0.0425 | 124.2406
6.5 | 0.8784 | 0.00683 | -0.042 | 128.6091
7 | 0.9289 | 0.00728 | -0.0412 | 127.5962
7.5 | 0.9796 | 0.0077 | -0.0404 | 127.2208
8 | 1.0305 | 0.00821 | -0.0397 | 125.5177
8.5 | 1.0858 | 0.00879 | -0.0402 | 123.5267
9 | 1.1408 | 0.00949 | -0.0406 | 120.2107
9.5 | 1.1953 | 0.01016 | -0.041 | 117.6476
10 | 1.2422 | 0.0108 | -0.0396 | 115.0185
10.5 | 1.2886 | 0.01144 | -0.0382 | 112.6399
11 | 1.3351 | 0.01214 | -0.0369 | 109.9753
11.5 | 1.3815 | 0.01284 | -0.0356 | 107.5935
12 | 1.4267 | 0.0136 | -0.0341 | 104.9044
12.5 | 1.4708 | 0.01439 | -0.0325 | 102.2099
13 | 1.513 | 0.01526 | -0.0306 | 99.1481
13.5 | 1.5531 | 0.0162 | -0.0284 | 95.8704
14 | 1.5884 | 0.01721 | -0.0253 | 92.2952
14.5 | 1.6167 | 0.01831 | -0.0211 | 88.296
15 | 1.6435 | 0.01953 | -0.0169 | 84.1526
15.5 | 1.666 | 0.02106 | -0.0125 | 79.1073
16 | 1.6844 | 0.02293 | -0.008 | 73.4584
16.5 | 1.6964 | 0.02531 | -0.0033 | 67.0249
17 | 1.7017 | 0.02835 | 0.0014 | 60.0247
17.5 | 1.6813 | 0.0338 | 0.0069 | 49.7426
18 | 1.6711 | 0.03899 | 0.0098 | 42.8597
18.5 | 1.6525 | 0.04578 | 0.0112 | 36.0965
19 | 1.6265 | 0.0546 | 0.0102 | 29.7894
19.5 | 1.5899 | 0.06624 | 0.0062 | 24.0021
20 | 1.5392 | 0.08149 | -0.0009 | 18.8882

## 133. Re 16M Mach 0.25 (1)
BIGFOIL.COM POLAR EXPORT
NACA001034a08cli0
NACA0010-34 a=0.8 c(li)=0.2 |  |  |  | Cl Max: | 0.957 | at alpha= | 7.5 | deg
JavaFoil+Calcfoil stall+Eppler ext transition |  |  |  | L/D Max: | 97.402 | at alpha= | 6 | deg
Re: | 16000000 |  |  | Cd Min: | 0.00666 | at alpha= | 0 | deg
Mach: | 0.25 |  |  | Cl=0 at alpha= | -1.7083 | deg
|  |  |  | @ Cl=0.1, Cd= | 0.0068913
|  |  |  | @ Cl=0.4, Cd= | 0.07197
|  |  |  | @ Cl=0.6, Cd= | 0.07197
alpha (deg) | Cl | Cd | Cm | Cl/Cd
-12.5 | -0.062 | 0.07299 | -0.005 | -0.843
-12 | -0.187 | 0.05776 | -0.007 | -3.246
-11.5 | -0.247 | 0.07037 | -0.006 | -3.508
-11 | -0.303 | 0.06757 | -0.007 | -4.486
-10.5 | -0.353 | 0.06338 | -0.007 | -5.571
-10 | -0.394 | 0.06117 | -0.008 | -6.446
-9.5 | -0.428 | 0.05794 | -0.008 | -7.381
-9 | -0.451 | 0.05501 | -0.009 | -8.2
-8.5 | -0.464 | 0.05288 | -0.009 | -8.781
-8 | -0.472 | 0.04656 | -0.012 | -10.13
-7.5 | -0.567 | 0.00861 | -0.022 | -65.947
-7 | -0.547 | 0.00849 | -0.023 | -64.433
-6.5 | -0.517 | 0.00808 | -0.025 | -63.941
-6 | -0.478 | 0.00796 | -0.026 | -60.024
-5.5 | -0.433 | 0.00767 | -0.028 | -56.367
-5 | -0.382 | 0.00776 | -0.029 | -49.226
-4.5 | -0.328 | 0.00763 | -0.03 | -42.962
-4 | -0.271 | 0.00747 | -0.032 | -36.214
-3.5 | -0.212 | 0.00755 | -0.033 | -28.117
-3 | -0.154 | 0.00748 | -0.035 | -20.522
-2.5 | -0.094 | 0.00745 | -0.036 | -12.67
-2 | -0.035 | 0.00727 | -0.037 | -4.813
-1.5 | 0.025 | 0.00754 | -0.039 | 3.266
-1 | 0.084 | 0.00695 | -0.04 | 12.131
-0.5 | 0.144 | 0.00673 | -0.042 | 21.379
0 | 0.205 | 0.00666 | -0.043 | 30.791
0.5 | 0.265 | 0.00696 | -0.045 | 38.068
1 | 0.325 | 0.00687 | -0.046 | 47.305
1.5 | 0.385 | 0.00726 | -0.047 | 52.994
2 | 0.445 | 0.00822 | -0.049 | 54.103
2.5 | 0.504 | 0.00837 | -0.05 | 60.187
3 | 0.562 | 0.00853 | -0.052 | 65.897
3.5 | 0.62 | 0.00869 | -0.053 | 71.379
4 | 0.677 | 0.00874 | -0.054 | 77.461
4.5 | 0.733 | 0.00893 | -0.056 | 82.083
5 | 0.787 | 0.00915 | -0.057 | 86.031
5.5 | 0.84 | 0.00938 | -0.058 | 89.556
6 | 0.884 | 0.00908 | -0.06 | 97.402
6.5 | 0.919 | 0.00944 | -0.061 | 97.385
7 | 0.944 | 0.01042 | -0.062 | 90.589
7.5 | 0.957 | 0.01019 | -0.064 | 93.885
8 | 0.956 | 0.01083 | -0.065 | 88.217
8.5 | 0.939 | 0.01177 | -0.066 | 79.772
9 | 0.906 | 0.01164 | -0.068 | 77.848
9.5 | 0.693 | 0.05831 | -0.036 | 11.88
10 | 0.64 | 0.06263 | -0.036 | 10.219
10.5 | 0.579 | 0.06467 | -0.039 | 8.955
11 | 0.507 | 0.06869 | -0.04 | 7.387
11.5 | 0.513 | 0.01769 | -0.072 | 29.014
12 | 0.345 | 0.07202 | -0.046 | 4.797
12.5 | 0.251 | 0.07197 | -0.05 | 3.488

## 134. Re 16M Mach 0.25 (2)
BIGFOIL.COM POLAR EXPORT
NACA001034a08cli0
NACA0010-34 a=0.8 c(li)=0.2 |  |  |  | Cl Max: | 1.2683 | at alpha= | 10.5 | deg
XFOIL ncrit=9 |  |  |  | L/D Max: | 125.722 | at alpha= | 6.5 | deg
Re: | 16000000 |  |  | Cd Min: | 0.17524 | at alpha= | 15.5 | deg
Mach: | 0.25 |  |  | Cl=0 at alpha= | -1.6801 | deg
|  |  |  | @ Cl=0.1, Cd= | 0.004222
|  |  |  | @ Cl=0.4, Cd= | 0.0050112
|  |  |  | @ Cl=0.6, Cd= | 0.0058843
alpha (deg) | Cl | Cd | Cm | Cl/Cd
-7 | -0.6135 | 0.0074 | -0.044 | -82.9054
-6.5 | -0.5602 | 0.0063 | -0.0427 | -88.9206
-6 | -0.5015 | 0.00602 | -0.0426 | -83.3056
-5.5 | -0.4428 | 0.00577 | -0.0426 | -76.7418
-5 | -0.3842 | 0.00556 | -0.0427 | -69.1007
-4.5 | -0.3257 | 0.00534 | -0.0429 | -60.9925
-3.5 | -0.2096 | 0.00495 | -0.0431 | -42.3434
-2.5 | -0.0933 | 0.00479 | -0.0438 | -19.4781
-2 | -0.0357 | 0.00476 | -0.044 | -7.5
-1 | 0.0759 | 0.00439 | -0.0441 | 17.2893
-0.5 | 0.1304 | 0.00401 | -0.044 | 32.5187
0 | 0.1864 | 0.00398 | -0.0441 | 46.8342
0.5 | 0.2421 | 0.00401 | -0.0442 | 60.3741
1 | 0.2964 | 0.00419 | -0.044 | 70.7399
1.5 | 0.3487 | 0.00471 | -0.0434 | 74.034
2 | 0.4032 | 0.00503 | -0.0432 | 80.159
2.5 | 0.4572 | 0.00537 | -0.0428 | 85.1397
3 | 0.5126 | 0.00563 | -0.0427 | 91.048
3.5 | 0.5697 | 0.0058 | -0.0428 | 98.2241
4 | 0.6272 | 0.00596 | -0.043 | 105.2349
4.5 | 0.6842 | 0.00617 | -0.043 | 110.8914
5.5 | 0.7971 | 0.00663 | -0.0426 | 120.2262
6 | 0.8524 | 0.00679 | -0.042 | 125.5376
6.5 | 0.9052 | 0.0072 | -0.0408 | 125.7222
7 | 0.9569 | 0.00774 | -0.0392 | 123.6305
7.5 | 1.008 | 0.00847 | -0.0375 | 119.0083
8.5 | 1.1131 | 0.01088 | -0.0349 | 102.307
9 | 1.1643 | 0.01256 | -0.0335 | 92.699
9.5 | 1.2051 | 0.01422 | -0.0298 | 84.7468
10 | 1.2429 | 0.01652 | -0.0258 | 75.2361
10.5 | 1.2683 | 0.02023 | -0.0203 | 62.694
11 | 1.2293 | 0.03065 | -0.0074 | 40.1077
11.5 | 1.184 | 0.03782 | 0.005 | 31.3062
12 | 1.1223 | 0.04694 | 0.0137 | 23.9092
12.5 | 1.0806 | 0.05577 | 0.0155 | 19.376
13 | 1.0343 | 0.06786 | 0.011 | 15.2417
13.5 | 0.9996 | 0.08231 | 0.0009 | 12.1443
14.5 | 0.8159 | 0.15487 | -0.0381 | 5.2683
15 | 0.8175 | 0.1654 | -0.043 | 4.9426
15.5 | 0.8218 | 0.17524 | -0.0476 | 4.6896

## 135. Re 16M Mach 0.50 (1)
BIGFOIL.COM POLAR EXPORT
NACA001034a08cli0
NACA0010-34 a=0.8 c(li)=0.2 |  |  |  | Cl Max: | 1.157 | at alpha= | 20 | deg
JavaFoil+Calcfoil stall+Eppler ext transition |  |  |  | L/D Max: | 89.162 | at alpha= | 5.5 | deg
Re: | 16000000 |  |  | Cd Min: | 0.00684 | at alpha= | -0.5 | deg
Mach: | 0.5 |  |  | Cl=0 at alpha= | -1.7046 | deg
|  |  |  | @ Cl=0.1, Cd= | 0.0070221
|  |  |  | @ Cl=0.4, Cd= | 0.0072251
|  |  |  | @ Cl=0.6, Cd= | 0.0088968
alpha (deg) | Cl | Cd | Cm | Cl/Cd
-20 | -0.967 | 0.16571 | 0.007 | -5.837
-19.5 | -0.942 | 0.16272 | 0.006 | -5.787
-19 | -0.921 | 0.1445 | 0.006 | -6.371
-18.5 | -0.898 | 0.13303 | 0.005 | -6.752
-18 | -0.875 | 0.12433 | 0.004 | -7.037
-17.5 | -0.847 | 0.12111 | 0.003 | -6.991
-17 | -0.82 | 0.11783 | 0.002 | -6.959
-16.5 | -0.795 | 0.10906 | 0.001 | -7.287
-16 | -0.766 | 0.10752 | 0.001 | -7.125
-15.5 | -0.738 | 0.10534 | 0 | -7.007
-15 | -0.71 | 0.10225 | -0.001 | -6.944
-14.5 | -0.683 | 0.09889 | -0.002 | -6.905
-14 | -0.657 | 0.09566 | -0.003 | -6.865
-13.5 | -0.632 | 0.09326 | -0.004 | -6.774
-13 | -0.608 | 0.0831 | -0.005 | -7.319
-12.5 | -0.586 | 0.07353 | -0.006 | -7.974
-12 | -0.571 | 0.05973 | -0.008 | -9.567
-11.5 | -0.626 | 0.01652 | -0.012 | -37.874
-11 | -0.611 | 0.01303 | -0.014 | -46.891
-10.5 | -0.579 | 0.01231 | -0.015 | -47.024
-10 | -0.447 | 0.06135 | -0.009 | -7.285
-9.5 | -0.514 | 0.01137 | -0.018 | -45.2
-9 | -0.482 | 0.01115 | -0.02 | -43.201
-8.5 | -0.449 | 0.00987 | -0.021 | -45.489
-8 | -0.416 | 0.01009 | -0.023 | -41.28
-7.5 | -0.313 | 0.04686 | -0.014 | -6.685
-7 | -0.286 | 0.04458 | -0.014 | -6.417
-6.5 | -0.258 | 0.04306 | -0.013 | -5.99
-6 | -0.352 | 0.0421 | -0.013 | -8.365
-5.5 | -0.452 | 0.00813 | -0.031 | -55.543
-5 | -0.415 | 0.0077 | -0.032 | -53.94
-4.5 | -0.362 | 0.00753 | -0.034 | -48.142
-4 | -0.3 | 0.00769 | -0.036 | -39.05
-3.5 | -0.236 | 0.00754 | -0.037 | -31.34
-3 | -0.171 | 0.00764 | -0.039 | -22.396
-2.5 | -0.105 | 0.00763 | -0.04 | -13.811
-2 | -0.039 | 0.00743 | -0.042 | -5.255
-1.5 | 0.027 | 0.00787 | -0.043 | 3.491
-1 | 0.094 | 0.00704 | -0.045 | 13.39
-0.5 | 0.161 | 0.00684 | -0.047 | 23.519
0 | 0.229 | 0.00694 | -0.048 | 32.997
0.5 | 0.296 | 0.00712 | -0.05 | 41.578
1 | 0.363 | 0.00696 | -0.051 | 52.204
1.5 | 0.43 | 0.00744 | -0.053 | 57.844
2 | 0.497 | 0.00814 | -0.054 | 61.026
2.5 | 0.562 | 0.00885 | -0.056 | 63.569
3 | 0.627 | 0.00893 | -0.058 | 70.253
3.5 | 0.691 | 0.00903 | -0.059 | 76.476
4 | 0.752 | 0.00925 | -0.061 | 81.278
4.5 | 0.81 | 0.00955 | -0.062 | 84.828
5 | 0.863 | 0.00987 | -0.064 | 87.519
5.5 | 0.911 | 0.01021 | -0.065 | 89.162
6 | 0.923 | 0.01067 | -0.067 | 86.424
6.5 | 0.83 | 0.01186 | -0.068 | 70.01
7 | 0.471 | 0.04526 | -0.038 | 10.405
7.5 | 0.615 | 0.0122 | -0.071 | 50.377
8 | 0.648 | 0.01164 | -0.073 | 55.605
8.5 | 0.68 | 0.01224 | -0.074 | 55.563
9 | 0.713 | 0.01337 | -0.076 | 53.345
9.5 | 0.746 | 0.01462 | -0.077 | 51.007
10 | 0.778 | 0.01392 | -0.079 | 55.917
10.5 | 0.811 | 0.01487 | -0.08 | 54.55
11 | 0.824 | 0.01887 | -0.079 | 43.655
11.5 | 0.845 | 0.02154 | -0.08 | 39.217
12 | 0.741 | 0.07824 | -0.051 | 9.472
12.5 | 0.769 | 0.08197 | -0.052 | 9.376
13 | 0.787 | 0.08981 | -0.047 | 8.762
13.5 | 0.816 | 0.09102 | -0.051 | 8.969
14 | 0.844 | 0.09582 | -0.053 | 8.805
14.5 | 0.875 | 0.09648 | -0.057 | 9.065
15 | 0.91 | 0.09569 | -0.062 | 9.505
15.5 | 0.949 | 0.09093 | -0.067 | 10.431
16 | 0.972 | 0.09787 | -0.068 | 9.934
16.5 | 0.992 | 0.10837 | -0.066 | 9.151
17 | 1.011 | 0.11926 | -0.065 | 8.48
17.5 | 1.024 | 0.13304 | -0.06 | 7.7
18 | 1.049 | 0.15083 | -0.06 | 6.951
18.5 | 1.076 | 0.1567 | -0.062 | 6.864
19 | 1.102 | 0.15996 | -0.064 | 6.889
19.5 | 1.128 | 0.1611 | -0.065 | 7.003
20 | 1.157 | 0.16964 | -0.068 | 6.82

## 136. Re 16M Mach 0.50 (2)
BIGFOIL.COM POLAR EXPORT
NACA001034a08cli0
NACA0010-34 a=0.8 c(li)=0.2 |  |  |  | Cl Max: | 0.9575 | at alpha= | 7 | deg
XFOIL ncrit=9 |  |  |  | L/D Max: | 118.525 | at alpha= | 5 | deg
Re: | 16000000 |  |  | Cd Min: | 0.09772 | at alpha= | 10.5 | deg
Mach: | 0.5 |  |  | Cl=0 at alpha= | -99 | deg
|  |  |  | @ Cl=0.1, Cd= | 0.00392
|  |  |  | @ Cl=0.4, Cd= | 0.0047452
|  |  |  | @ Cl=0.6, Cd= | 0.0059353
alpha (deg) | Cl | Cd | Cm | Cl/Cd
0 | 0.2109 | 0.00392 | -0.0496 | 53.801
0.5 | 0.2733 | 0.00396 | -0.0495 | 69.0152
1 | 0.3342 | 0.00416 | -0.0491 | 80.3365
1.5 | 0.3919 | 0.00468 | -0.048 | 83.7393
2 | 0.4503 | 0.00515 | -0.047 | 87.4369
2.5 | 0.5099 | 0.00558 | -0.046 | 91.3799
3 | 0.5734 | 0.00585 | -0.0454 | 98.0171
3.5 | 0.6389 | 0.00606 | -0.045 | 105.429
4 | 0.7046 | 0.00632 | -0.0442 | 111.4873
4.5 | 0.7704 | 0.00663 | -0.0431 | 116.1991
5 | 0.8356 | 0.00705 | -0.0413 | 118.5248
5.5 | 0.8937 | 0.008 | -0.0374 | 111.7125
6 | 0.9205 | 0.0119 | -0.0276 | 77.3529
6.5 | 0.9449 | 0.01859 | -0.0182 | 50.8284
7 | 0.9575 | 0.02595 | -0.0091 | 36.8979
7.5 | 0.9524 | 0.03294 | 0.0002 | 28.9132
8 | 0.9254 | 0.03874 | 0.0111 | 23.8875
8.5 | 0.8898 | 0.04543 | 0.018 | 19.5862
9 | 0.8531 | 0.05408 | 0.019 | 15.7748
9.5 | 0.8183 | 0.06573 | 0.0128 | 12.4494
10 | 0.7933 | 0.08176 | 0 | 9.7028
10.5 | 0.7785 | 0.09772 | -0.0101 | 7.9666

## 137. Re 18M Mach 0.00 (1)
BIGFOIL.COM POLAR EXPORT
NACA001034a08cli0
NACA0010-34 a=0.8 c(li)=0.2 |  |  |  | Cl Max: | 0.986 | at alpha= | 8.5 | deg
JavaFoil+Calcfoil stall+Eppler ext transition |  |  |  | L/D Max: | 100.766 | at alpha= | 6.5 | deg
Re: | 18000000 |  |  | Cd Min: | 0.00664 | at alpha= | -0.5 | deg
Mach: | 0 |  |  | Cl=0 at alpha= | -1.7069 | deg
|  |  |  | @ Cl=0.1, Cd= | 0.006811
|  |  |  | @ Cl=0.4, Cd= | 0.0075903
|  |  |  | @ Cl=0.6, Cd= | 0.0823
alpha (deg) | Cl | Cd | Cm | Cl/Cd
-14 | -0.393 | 0.07613 | -0.003 | -5.164
-13.5 | -0.409 | 0.08007 | -0.003 | -5.111
-13 | -0.43 | 0.07694 | -0.004 | -5.583
-12.5 | -0.448 | 0.07602 | -0.005 | -5.887
-12 | -0.466 | 0.07306 | -0.005 | -6.377
-11.5 | -0.482 | 0.07076 | -0.006 | -6.811
-11 | -0.497 | 0.06687 | -0.006 | -7.428
-10.5 | -0.509 | 0.06196 | -0.007 | -8.211
-10 | -0.515 | 0.05935 | -0.008 | -8.679
-9.5 | -0.518 | 0.05589 | -0.009 | -9.268
-9 | -0.632 | 0.00926 | -0.017 | -68.259
-8.5 | -0.622 | 0.00912 | -0.019 | -68.214
-8 | -0.604 | 0.00887 | -0.02 | -68.121
-7.5 | -0.58 | 0.00822 | -0.021 | -70.593
-7 | -0.549 | 0.00833 | -0.023 | -65.894
-6.5 | -0.512 | 0.00794 | -0.024 | -64.401
-6 | -0.469 | 0.00779 | -0.025 | -60.229
-5.5 | -0.422 | 0.0075 | -0.027 | -56.261
-5 | -0.371 | 0.0076 | -0.028 | -48.867
-4.5 | -0.318 | 0.00743 | -0.029 | -42.808
-4 | -0.262 | 0.00749 | -0.031 | -35.042
-3.5 | -0.206 | 0.00745 | -0.032 | -27.616
-3 | -0.149 | 0.00737 | -0.034 | -20.191
-2.5 | -0.091 | 0.00724 | -0.035 | -12.626
-2 | -0.034 | 0.00744 | -0.036 | -4.555
-1.5 | 0.024 | 0.00738 | -0.038 | 3.229
-1 | 0.082 | 0.00689 | -0.039 | 11.855
-0.5 | 0.139 | 0.00664 | -0.04 | 21.016
0 | 0.198 | 0.00688 | -0.042 | 28.858
0.5 | 0.257 | 0.00679 | -0.043 | 37.781
1 | 0.315 | 0.00683 | -0.045 | 46.086
1.5 | 0.373 | 0.00719 | -0.046 | 51.844
2 | 0.431 | 0.00805 | -0.047 | 53.487
2.5 | 0.488 | 0.00813 | -0.049 | 59.98
3 | 0.545 | 0.00835 | -0.05 | 65.245
3.5 | 0.601 | 0.00843 | -0.051 | 71.299
4 | 0.657 | 0.00859 | -0.053 | 76.459
4.5 | 0.711 | 0.00865 | -0.054 | 82.236
5 | 0.765 | 0.00845 | -0.055 | 90.465
5.5 | 0.817 | 0.00894 | -0.057 | 91.384
6 | 0.863 | 0.00876 | -0.058 | 98.425
6.5 | 0.902 | 0.00895 | -0.059 | 100.766
7 | 0.935 | 0.0098 | -0.061 | 95.423
7.5 | 0.96 | 0.00964 | -0.062 | 99.585
8 | 0.977 | 0.01018 | -0.063 | 95.965
8.5 | 0.986 | 0.01062 | -0.064 | 92.846
9 | 0.985 | 0.01087 | -0.066 | 90.681
9.5 | 0.976 | 0.01144 | -0.067 | 85.382
10 | 0.959 | 0.01263 | -0.068 | 75.939
10.5 | 0.935 | 0.01236 | -0.069 | 75.689
11 | 0.734 | 0.0667 | -0.039 | 10.998
11.5 | 0.709 | 0.0683 | -0.042 | 10.374
12 | 0.676 | 0.07267 | -0.042 | 9.308
12.5 | 0.643 | 0.07741 | -0.042 | 8.302
13 | 0.611 | 0.07968 | -0.045 | 7.663
13.5 | 0.577 | 0.0823 | -0.046 | 7.017

## 138. Re 18M Mach 0.00 (2)
BIGFOIL.COM POLAR EXPORT
NACA001034a08cli0
NACA0010-34 a=0.8 c(li)=0.2 |  |  |  | Cl Max: | 1.7791 | at alpha= | 18.5 | deg
XFOIL ncrit=9 |  |  |  | L/D Max: | 131.725 | at alpha= | 7.5 | deg
Re: | 18000000 |  |  | Cd Min: | 0.0465 | at alpha= | 20 | deg
Mach: | 0 |  |  | Cl=0 at alpha= | -1.6655 | deg
|  |  |  | @ Cl=0.1, Cd= | 0.0042786
|  |  |  | @ Cl=0.4, Cd= | 0.0050886
|  |  |  | @ Cl=0.6, Cd= | 0.0057912
alpha (deg) | Cl | Cd | Cm | Cl/Cd
-11.5 | -1.0401 | 0.01456 | -0.0429 | -71.4354
-11 | -1.0038 | 0.01183 | -0.0405 | -84.8521
-10.5 | -0.9585 | 0.01039 | -0.0394 | -92.2522
-10 | -0.9081 | 0.00962 | -0.0391 | -94.3971
-9.5 | -0.856 | 0.00905 | -0.039 | -94.5856
-9 | -0.8048 | 0.00831 | -0.0387 | -96.8472
-8.5 | -0.7534 | 0.00756 | -0.0384 | -99.6561
-8 | -0.7005 | 0.00702 | -0.0383 | -99.7863
-7.5 | -0.6465 | 0.00659 | -0.0384 | -98.1032
-7 | -0.5927 | 0.00615 | -0.0385 | -96.374
-6.5 | -0.5375 | 0.00591 | -0.0388 | -90.9475
-6 | -0.4819 | 0.00572 | -0.0392 | -84.2483
-5.5 | -0.4264 | 0.0055 | -0.0396 | -77.5273
-5 | -0.3706 | 0.00532 | -0.04 | -69.6617
-4.5 | -0.3149 | 0.00516 | -0.0404 | -61.0271
-4 | -0.2593 | 0.00498 | -0.0407 | -52.0683
-3 | -0.1475 | 0.00481 | -0.0415 | -30.6653
-2.5 | -0.0917 | 0.00478 | -0.0419 | -19.1841
-2 | -0.0366 | 0.00479 | -0.0421 | -7.6409
-1.5 | 0.0181 | 0.0047 | -0.0423 | 3.8511
-1 | 0.0722 | 0.00444 | -0.0424 | 16.2613
-0.5 | 0.1256 | 0.00413 | -0.0425 | 30.4116
0 | 0.1795 | 0.0041 | -0.0426 | 43.7805
0.5 | 0.2334 | 0.00414 | -0.0427 | 56.3768
1.5 | 0.3371 | 0.00478 | -0.0421 | 70.523
2 | 0.3908 | 0.00504 | -0.0422 | 77.5397
2.5 | 0.4438 | 0.00532 | -0.042 | 83.4211
3 | 0.4972 | 0.00554 | -0.042 | 89.7473
3.5 | 0.5522 | 0.00567 | -0.0423 | 97.3898
4 | 0.6074 | 0.00581 | -0.0426 | 104.5439
4.5 | 0.662 | 0.006 | -0.0428 | 110.3333
5 | 0.7166 | 0.00619 | -0.043 | 115.7674
6 | 0.8241 | 0.00659 | -0.0431 | 125.0531
6.5 | 0.8764 | 0.00672 | -0.0429 | 130.4167
7 | 0.927 | 0.00707 | -0.0422 | 131.1174
7.5 | 0.9774 | 0.00742 | -0.0415 | 131.7251
8 | 1.0281 | 0.00784 | -0.041 | 131.1352
8.5 | 1.0791 | 0.00828 | -0.0406 | 130.3261
9 | 1.135 | 0.00883 | -0.0415 | 128.5391
9.5 | 1.1898 | 0.00938 | -0.0421 | 126.8443
10 | 1.2435 | 0.00996 | -0.0425 | 124.8494
10.5 | 1.2885 | 0.0105 | -0.041 | 122.7143
11 | 1.3351 | 0.01111 | -0.0399 | 120.171
11.5 | 1.3815 | 0.01173 | -0.0389 | 117.7749
12 | 1.4271 | 0.01239 | -0.0378 | 115.1816
12.5 | 1.4718 | 0.01309 | -0.0366 | 112.437
13 | 1.5151 | 0.01384 | -0.0351 | 109.4725
13.5 | 1.5568 | 0.01463 | -0.0335 | 106.4115
14 | 1.5965 | 0.01549 | -0.0315 | 103.0665
14.5 | 1.6325 | 0.0164 | -0.029 | 99.5427
15 | 1.6617 | 0.01733 | -0.0252 | 95.8857
15.5 | 1.6882 | 0.01846 | -0.0212 | 91.4518
16 | 1.7127 | 0.01975 | -0.0173 | 86.719
16.5 | 1.7344 | 0.02123 | -0.0133 | 81.6957
17 | 1.7525 | 0.02303 | -0.0093 | 76.0964
17.5 | 1.7662 | 0.02522 | -0.0052 | 70.0317
18 | 1.7756 | 0.02787 | -0.0014 | 63.7101
18.5 | 1.7791 | 0.03119 | 0.0023 | 57.0407
19 | 1.7775 | 0.03524 | 0.0053 | 50.4398
19.5 | 1.771 | 0.04023 | 0.0074 | 44.0219
20 | 1.7585 | 0.0465 | 0.0081 | 37.8172

## 139. Re 18M Mach 0.10 (1)
BIGFOIL.COM POLAR EXPORT
NACA001034a08cli0
NACA0010-34 a=0.8 c(li)=0.2 |  |  |  | Cl Max: | 0.981 | at alpha= | 8.5 | deg
JavaFoil+Calcfoil stall+Eppler ext transition |  |  |  | L/D Max: | 100.495 | at alpha= | 6.5 | deg
Re: | 18000000 |  |  | Cd Min: | 0.00669 | at alpha= | -0.5 | deg
Mach: | 0.1 |  |  | Cl=0 at alpha= | -1.7069 | deg
|  |  |  | @ Cl=0.1, Cd= | 0.0068279
|  |  |  | @ Cl=0.4, Cd= | 0.0075693
|  |  |  | @ Cl=0.6, Cd= | 0.0084521
alpha (deg) | Cl | Cd | Cm | Cl/Cd
-13.5 | -0.378 | 0.0719 | -0.004 | -5.264
-13 | -0.397 | 0.07658 | -0.004 | -5.182
-12.5 | -0.42 | 0.07302 | -0.005 | -5.753
-12 | -0.44 | 0.07316 | -0.005 | -6.009
-11.5 | -0.46 | 0.07058 | -0.006 | -6.511
-11 | -0.477 | 0.06705 | -0.006 | -7.121
-10.5 | -0.493 | 0.06231 | -0.007 | -7.918
-10 | -0.503 | 0.05959 | -0.008 | -8.439
-9.5 | -0.509 | 0.05639 | -0.009 | -9.02
-9 | -0.512 | 0.05061 | -0.01 | -10.121
-8.5 | -0.617 | 0.00918 | -0.019 | -67.215
-8 | -0.602 | 0.00895 | -0.02 | -67.252
-7.5 | -0.579 | 0.00829 | -0.021 | -69.837
-7 | -0.549 | 0.00819 | -0.023 | -67.078
-6.5 | -0.513 | 0.00799 | -0.024 | -64.155
-6 | -0.471 | 0.00777 | -0.025 | -60.571
-5.5 | -0.424 | 0.00758 | -0.027 | -55.928
-5 | -0.373 | 0.00754 | -0.028 | -49.505
-4.5 | -0.32 | 0.00741 | -0.03 | -43.145
-4 | -0.264 | 0.00746 | -0.031 | -35.323
-3.5 | -0.207 | 0.00747 | -0.032 | -27.684
-3 | -0.15 | 0.00744 | -0.034 | -20.114
-2.5 | -0.092 | 0.00726 | -0.035 | -12.66
-2 | -0.034 | 0.00742 | -0.036 | -4.587
-1.5 | 0.024 | 0.00745 | -0.038 | 3.217
-1 | 0.082 | 0.00689 | -0.039 | 11.911
-0.5 | 0.14 | 0.00669 | -0.041 | 20.944
0 | 0.199 | 0.00688 | -0.042 | 29.013
0.5 | 0.258 | 0.00674 | -0.043 | 38.283
1 | 0.316 | 0.00689 | -0.045 | 45.932
1.5 | 0.375 | 0.00719 | -0.046 | 52.129
2 | 0.433 | 0.00807 | -0.047 | 53.62
2.5 | 0.49 | 0.00813 | -0.049 | 60.343
3 | 0.548 | 0.00835 | -0.05 | 65.605
3.5 | 0.604 | 0.00846 | -0.052 | 71.372
4 | 0.66 | 0.00862 | -0.053 | 76.529
4.5 | 0.715 | 0.00869 | -0.054 | 82.262
5 | 0.768 | 0.00849 | -0.056 | 90.493
5.5 | 0.82 | 0.00898 | -0.057 | 91.315
6 | 0.866 | 0.00882 | -0.058 | 98.157
6.5 | 0.905 | 0.009 | -0.06 | 100.495
7 | 0.937 | 0.00986 | -0.061 | 95.025
7.5 | 0.961 | 0.00965 | -0.062 | 99.514
8 | 0.976 | 0.01026 | -0.063 | 95.056
8.5 | 0.981 | 0.01122 | -0.065 | 87.499
9 | 0.977 | 0.0109 | -0.066 | 89.652
9.5 | 0.964 | 0.01137 | -0.067 | 84.806
10 | 0.943 | 0.01264 | -0.068 | 74.598
10.5 | 0.913 | 0.01255 | -0.07 | 72.797
11 | 0.715 | 0.06421 | -0.042 | 11.141
11.5 | 0.68 | 0.0696 | -0.041 | 9.766
12 | 0.647 | 0.07118 | -0.044 | 9.088
12.5 | 0.607 | 0.07656 | -0.044 | 7.934
13 | 0.571 | 0.07892 | -0.046 | 7.234
13.5 | 0.614 | 0.02458 | -0.072 | 25.003

## 140. Re 18M Mach 0.10 (2)
BIGFOIL.COM POLAR EXPORT
NACA001034a08cli0
NACA0010-34 a=0.8 c(li)=0.2 |  |  |  | Cl Max: | 1.7138 | at alpha= | 17 | deg
XFOIL ncrit=9 |  |  |  | L/D Max: | 131.255 | at alpha= | 7.5 | deg
Re: | 18000000 |  |  | Cd Min: | 0.07318 | at alpha= | 20 | deg
Mach: | 0.1 |  |  | Cl=0 at alpha= | -1.6623 | deg
|  |  |  | @ Cl=0.1, Cd= | 0.0042281
|  |  |  | @ Cl=0.4, Cd= | 0.0050879
|  |  |  | @ Cl=0.6, Cd= | 0.0057933
alpha (deg) | Cl | Cd | Cm | Cl/Cd
-10 | -0.9058 | 0.01134 | -0.0421 | -79.8765
-9.5 | -0.8568 | 0.01016 | -0.0413 | -84.3307
-9 | -0.805 | 0.00938 | -0.0409 | -85.8209
-8.5 | -0.7574 | 0.00793 | -0.0397 | -95.5107
-8 | -0.7051 | 0.0072 | -0.0393 | -97.9306
-7.5 | -0.6509 | 0.0067 | -0.0392 | -97.1493
-7 | -0.5968 | 0.00621 | -0.0391 | -96.1031
-6.5 | -0.5412 | 0.00594 | -0.0393 | -91.1111
-6 | -0.4851 | 0.00574 | -0.0397 | -84.5122
-5.5 | -0.4291 | 0.00552 | -0.04 | -77.7355
-5 | -0.3729 | 0.00533 | -0.0404 | -69.9625
-4.5 | -0.3168 | 0.00517 | -0.0407 | -61.2766
-4 | -0.2607 | 0.005 | -0.041 | -52.14
-3 | -0.1482 | 0.00482 | -0.0418 | -30.7469
-2 | -0.0367 | 0.00479 | -0.0424 | -7.6618
-0.5 | 0.1263 | 0.00412 | -0.0427 | 30.6553
0 | 0.1805 | 0.00409 | -0.0428 | 44.132
0.5 | 0.2346 | 0.00414 | -0.0429 | 56.6667
1.5 | 0.3388 | 0.00478 | -0.0423 | 70.8787
2 | 0.3928 | 0.00505 | -0.0423 | 77.7822
2.5 | 0.446 | 0.00533 | -0.0422 | 83.6773
3 | 0.4998 | 0.00554 | -0.0422 | 90.2166
3.5 | 0.5551 | 0.00568 | -0.0424 | 97.7289
4 | 0.6106 | 0.00582 | -0.0427 | 104.9141
4.5 | 0.6657 | 0.00601 | -0.0429 | 110.7654
5 | 0.7205 | 0.00622 | -0.043 | 115.836
5.5 | 0.7749 | 0.00644 | -0.0431 | 120.3261
6 | 0.8289 | 0.00661 | -0.0431 | 125.4009
6.5 | 0.8816 | 0.00676 | -0.0427 | 130.4142
7 | 0.9324 | 0.00712 | -0.042 | 130.9551
7.5 | 0.9831 | 0.00749 | -0.0412 | 131.255
8 | 1.0342 | 0.00795 | -0.0405 | 130.0881
9 | 1.142 | 0.00905 | -0.0407 | 126.1878
9.5 | 1.197 | 0.00965 | -0.0412 | 124.0415
10 | 1.2491 | 0.01028 | -0.041 | 121.5078
10.5 | 1.2951 | 0.01088 | -0.0394 | 119.0349
11 | 1.3419 | 0.01154 | -0.0381 | 116.2825
11.5 | 1.3886 | 0.01222 | -0.0369 | 113.6334
12 | 1.4343 | 0.01296 | -0.0355 | 110.6713
12.5 | 1.4789 | 0.01373 | -0.0339 | 107.713
13 | 1.5218 | 0.01458 | -0.0321 | 104.3759
13.5 | 1.5626 | 0.01549 | -0.03 | 100.878
14 | 1.6006 | 0.01648 | -0.0274 | 97.1238
14.5 | 1.6303 | 0.01753 | -0.0233 | 93.0006
15 | 1.6572 | 0.01873 | -0.019 | 88.4784
15.5 | 1.6795 | 0.02024 | -0.0144 | 82.9792
16 | 1.6972 | 0.02211 | -0.0096 | 76.7616
16.5 | 1.709 | 0.02446 | -0.0046 | 69.8692
17 | 1.7138 | 0.02747 | 0.0004 | 62.3881
17.5 | 1.7049 | 0.03183 | 0.0054 | 53.5627
18 | 1.6989 | 0.03642 | 0.0087 | 46.6474
18.5 | 1.6847 | 0.04239 | 0.0108 | 39.7429
19 | 1.6638 | 0.05007 | 0.0109 | 33.2295
19.5 | 1.6334 | 0.06008 | 0.0086 | 27.1871
20 | 1.5911 | 0.07318 | 0.0033 | 21.7423

## 141. Re 18M Mach 0.25 (1)
BIGFOIL.COM POLAR EXPORT
NACA001034a08cli0
NACA0010-34 a=0.8 c(li)=0.2 |  |  |  | Cl Max: | 0.957 | at alpha= | 7.5 | deg
JavaFoil+Calcfoil stall+Eppler ext transition |  |  |  | L/D Max: | 99.867 | at alpha= | 6.5 | deg
Re: | 18000000 |  |  | Cd Min: | 0.00669 | at alpha= | -0.5 | deg
Mach: | 0.25 |  |  | Cl=0 at alpha= | -1.7083 | deg
|  |  |  | @ Cl=0.1, Cd= | 0.006844
|  |  |  | @ Cl=0.4, Cd= | 0.06497
|  |  |  | @ Cl=0.6, Cd= | 0.06497
alpha (deg) | Cl | Cd | Cm | Cl/Cd
-13 | -0.065 | 0.07139 | -0.005 | -0.91
-12.5 | -0.062 | 0.07157 | -0.005 | -0.862
-12 | -0.192 | 0.04651 | -0.008 | -4.138
-11.5 | -0.247 | 0.06964 | -0.006 | -3.548
-11 | -0.303 | 0.06674 | -0.007 | -4.544
-10.5 | -0.353 | 0.06282 | -0.008 | -5.622
-10 | -0.395 | 0.0603 | -0.008 | -6.546
-9.5 | -0.428 | 0.05765 | -0.009 | -7.429
-9 | -0.452 | 0.05505 | -0.009 | -8.202
-8.5 | -0.465 | 0.05255 | -0.009 | -8.84
-8 | -0.576 | 0.0097 | -0.021 | -59.369
-7.5 | -0.568 | 0.00852 | -0.022 | -66.633
-7 | -0.547 | 0.00838 | -0.023 | -65.279
-6.5 | -0.517 | 0.00804 | -0.025 | -64.284
-6 | -0.478 | 0.00792 | -0.026 | -60.343
-5.5 | -0.433 | 0.00762 | -0.028 | -56.76
-5 | -0.382 | 0.00767 | -0.029 | -49.842
-4.5 | -0.328 | 0.00751 | -0.03 | -43.666
-4 | -0.271 | 0.00744 | -0.032 | -36.391
-3.5 | -0.212 | 0.00749 | -0.033 | -28.367
-3 | -0.154 | 0.00745 | -0.035 | -20.628
-2.5 | -0.094 | 0.00726 | -0.036 | -13.014
-2 | -0.035 | 0.00751 | -0.037 | -4.657
-1.5 | 0.025 | 0.00746 | -0.039 | 3.3
-1 | 0.084 | 0.0069 | -0.04 | 12.218
-0.5 | 0.144 | 0.00669 | -0.042 | 21.515
0 | 0.205 | 0.00688 | -0.043 | 29.776
0.5 | 0.265 | 0.00674 | -0.045 | 39.325
1 | 0.325 | 0.0069 | -0.046 | 47.112
1.5 | 0.385 | 0.00722 | -0.047 | 53.338
2 | 0.445 | 0.00817 | -0.049 | 54.423
2.5 | 0.504 | 0.00818 | -0.05 | 61.569
3 | 0.562 | 0.00842 | -0.052 | 66.792
3.5 | 0.62 | 0.00859 | -0.053 | 72.195
4 | 0.677 | 0.00867 | -0.054 | 78.118
4.5 | 0.733 | 0.00883 | -0.056 | 83.047
5 | 0.787 | 0.00903 | -0.057 | 87.229
5.5 | 0.84 | 0.00884 | -0.058 | 94.965
6 | 0.884 | 0.00898 | -0.06 | 98.493
6.5 | 0.919 | 0.0092 | -0.061 | 99.867
7 | 0.944 | 0.00969 | -0.062 | 97.421
7.5 | 0.957 | 0.01028 | -0.064 | 93.071
8 | 0.956 | 0.01046 | -0.065 | 91.405
8.5 | 0.939 | 0.01179 | -0.066 | 79.684
9 | 0.906 | 0.01155 | -0.068 | 78.466
9.5 | 0.694 | 0.0577 | -0.037 | 12.028
10 | 0.64 | 0.06203 | -0.036 | 10.326
10.5 | 0.581 | 0.06356 | -0.04 | 9.134
11 | 0.509 | 0.06701 | -0.042 | 7.595
11.5 | 0.518 | 0.01648 | -0.073 | 31.437
12 | 0.347 | 0.06957 | -0.048 | 4.989
12.5 | 0.255 | 0.06497 | -0.054 | 3.92

## 142. Re 18M Mach 0.25 (2)
BIGFOIL.COM POLAR EXPORT
NACA001034a08cli0
NACA0010-34 a=0.8 c(li)=0.2 |  |  |  | Cl Max: | 1.2869 | at alpha= | 11 | deg
XFOIL ncrit=9 |  |  |  | L/D Max: | 127.872 | at alpha= | 7 | deg
Re: | 18000000 |  |  | Cd Min: | 0.08714 | at alpha= | 14 | deg
Mach: | 0.25 |  |  | Cl=0 at alpha= | -99 | deg
|  |  |  | @ Cl=0.1, Cd= | 0.00406
|  |  |  | @ Cl=0.4, Cd= | 0.0050494
|  |  |  | @ Cl=0.6, Cd= | 0.0058106
alpha (deg) | Cl | Cd | Cm | Cl/Cd
0 | 0.1861 | 0.00406 | -0.0441 | 45.8374
0.5 | 0.2418 | 0.00411 | -0.0441 | 58.8321
1 | 0.2966 | 0.00425 | -0.044 | 69.7882
1.5 | 0.3486 | 0.00477 | -0.0434 | 73.0818
2 | 0.4038 | 0.00507 | -0.0433 | 79.645
2.5 | 0.4582 | 0.00537 | -0.043 | 85.3259
3 | 0.514 | 0.00558 | -0.0429 | 92.1147
3.5 | 0.5711 | 0.00573 | -0.0431 | 99.6684
4 | 0.6285 | 0.00589 | -0.0432 | 106.7063
4.5 | 0.6857 | 0.00609 | -0.0433 | 112.5944
5 | 0.7424 | 0.00634 | -0.0431 | 117.0978
5.5 | 0.7992 | 0.00656 | -0.043 | 121.8293
6 | 0.8555 | 0.00675 | -0.0426 | 126.7407
7 | 0.9616 | 0.00752 | -0.0402 | 127.8723
7.5 | 1.0128 | 0.00816 | -0.0385 | 124.1176
8 | 1.0626 | 0.00908 | -0.0364 | 117.0264
9 | 1.1687 | 0.01167 | -0.0341 | 100.1457
9.5 | 1.215 | 0.01318 | -0.0314 | 92.1851
10 | 1.255 | 0.01514 | -0.0277 | 82.893
10.5 | 1.2867 | 0.0181 | -0.0229 | 71.0884
11 | 1.2869 | 0.02433 | -0.0143 | 52.8935
11.5 | 1.2366 | 0.03319 | -0.0004 | 37.2582
12 | 1.1796 | 0.04128 | 0.0106 | 28.5756
12.5 | 1.1373 | 0.04924 | 0.0155 | 23.0971
13 | 1.0914 | 0.05952 | 0.0147 | 18.3367
13.5 | 1.055 | 0.07166 | 0.0084 | 14.7223
14 | 1.0219 | 0.08714 | -0.0028 | 11.7271

## 143. Re 18M Mach 0.50 (1)
BIGFOIL.COM POLAR EXPORT
NACA001034a08cli0
NACA0010-34 a=0.8 c(li)=0.2 |  |  |  | Cl Max: | 1.156 | at alpha= | 20 | deg
JavaFoil+Calcfoil stall+Eppler ext transition |  |  |  | L/D Max: | 89.522 | at alpha= | 5.5 | deg
Re: | 18000000 |  |  | Cd Min: | 0.00678 | at alpha= | -0.5 | deg
Mach: | 0.5 |  |  | Cl=0 at alpha= | -1.7046 | deg
|  |  |  | @ Cl=0.1, Cd= | 0.0070076
|  |  |  | @ Cl=0.4, Cd= | 0.0072851
|  |  |  | @ Cl=0.6, Cd= | 0.008534
alpha (deg) | Cl | Cd | Cm | Cl/Cd
-20 | -0.967 | 0.17254 | 0.007 | -5.603
-19.5 | -0.942 | 0.16633 | 0.006 | -5.66
-19 | -0.921 | 0.14631 | 0.006 | -6.293
-18.5 | -0.897 | 0.13483 | 0.005 | -6.655
-18 | -0.873 | 0.12795 | 0.004 | -6.82
-17.5 | -0.847 | 0.12116 | 0.003 | -6.992
-17 | -0.82 | 0.11742 | 0.002 | -6.985
-16.5 | -0.796 | 0.10817 | 0.001 | -7.355
-16 | -0.767 | 0.10651 | 0.001 | -7.202
-15.5 | -0.739 | 0.10348 | 0 | -7.137
-15 | -0.711 | 0.10149 | -0.001 | -7.004
-14.5 | -0.683 | 0.09875 | -0.002 | -6.915
-14 | -0.657 | 0.09453 | -0.003 | -6.948
-13.5 | -0.632 | 0.09294 | -0.004 | -6.8
-13 | -0.609 | 0.08182 | -0.005 | -7.44
-12.5 | -0.59 | 0.06997 | -0.006 | -8.432
-12 | -0.582 | 0.05181 | -0.008 | -11.235
-11.5 | -0.631 | 0.01512 | -0.012 | -41.75
-11 | -0.611 | 0.01301 | -0.014 | -46.962
-10.5 | -0.579 | 0.01185 | -0.015 | -48.849
-10 | -0.448 | 0.06037 | -0.01 | -7.419
-9.5 | -0.514 | 0.01091 | -0.018 | -47.128
-9 | -0.482 | 0.01105 | -0.02 | -43.603
-8.5 | -0.449 | 0.0094 | -0.021 | -47.783
-8 | -0.416 | 0.00958 | -0.023 | -43.48
-7.5 | -0.314 | 0.04658 | -0.014 | -6.732
-7 | -0.286 | 0.04365 | -0.014 | -6.561
-6.5 | -0.258 | 0.04336 | -0.013 | -5.95
-6 | -0.352 | 0.04162 | -0.013 | -8.463
-5.5 | -0.452 | 0.00817 | -0.031 | -55.33
-5 | -0.415 | 0.00771 | -0.032 | -53.869
-4.5 | -0.362 | 0.00752 | -0.034 | -48.195
-4 | -0.3 | 0.00758 | -0.036 | -39.649
-3.5 | -0.236 | 0.00757 | -0.037 | -31.24
-3 | -0.171 | 0.00763 | -0.039 | -22.447
-2.5 | -0.105 | 0.00759 | -0.04 | -13.875
-2 | -0.039 | 0.00758 | -0.042 | -5.155
-1.5 | 0.027 | 0.00779 | -0.043 | 3.529
-1 | 0.094 | 0.00703 | -0.045 | 13.404
-0.5 | 0.161 | 0.00678 | -0.047 | 23.711
0 | 0.229 | 0.00705 | -0.048 | 32.481
0.5 | 0.296 | 0.00685 | -0.05 | 43.246
1 | 0.363 | 0.00702 | -0.051 | 51.79
1.5 | 0.43 | 0.0075 | -0.053 | 57.396
2 | 0.497 | 0.00803 | -0.054 | 61.884
2.5 | 0.562 | 0.00861 | -0.056 | 65.319
3 | 0.627 | 0.00848 | -0.058 | 73.935
3.5 | 0.691 | 0.00903 | -0.059 | 76.46
4 | 0.752 | 0.00917 | -0.061 | 81.939
4.5 | 0.81 | 0.00941 | -0.062 | 86.017
5 | 0.863 | 0.00982 | -0.064 | 87.914
5.5 | 0.911 | 0.01017 | -0.065 | 89.522
6 | 0.923 | 0.01056 | -0.067 | 87.337
6.5 | 0.83 | 0.01153 | -0.068 | 72.003
7 | 0.582 | 0.01153 | -0.07 | 50.44
7.5 | 0.615 | 0.01188 | -0.071 | 51.713
8 | 0.648 | 0.01169 | -0.073 | 55.37
8.5 | 0.68 | 0.01206 | -0.074 | 56.409
9 | 0.713 | 0.01291 | -0.076 | 55.254
9.5 | 0.746 | 0.01432 | -0.077 | 52.097
10 | 0.778 | 0.01384 | -0.079 | 56.252
10.5 | 0.811 | 0.01458 | -0.08 | 55.609
11 | 0.827 | 0.01824 | -0.08 | 45.314
11.5 | 0.85 | 0.02046 | -0.08 | 41.518
12 | 0.743 | 0.07689 | -0.052 | 9.659
12.5 | 0.77 | 0.08063 | -0.053 | 9.544
13 | 0.787 | 0.08992 | -0.047 | 8.753
13.5 | 0.817 | 0.09003 | -0.052 | 9.077
14 | 0.845 | 0.09444 | -0.054 | 8.949
14.5 | 0.877 | 0.09442 | -0.058 | 9.293
15 | 0.913 | 0.09272 | -0.063 | 9.846
15.5 | 0.956 | 0.08526 | -0.07 | 11.214
16 | 0.975 | 0.09511 | -0.069 | 10.254
16.5 | 0.995 | 0.1057 | -0.067 | 9.41
17 | 1.013 | 0.11717 | -0.065 | 8.643
17.5 | 1.023 | 0.13804 | -0.059 | 7.412
18 | 1.048 | 0.15502 | -0.06 | 6.759
18.5 | 1.075 | 0.16076 | -0.062 | 6.685
19 | 1.101 | 0.1689 | -0.063 | 6.521
19.5 | 1.128 | 0.16723 | -0.065 | 6.742
20 | 1.156 | 0.17262 | -0.067 | 6.699

## 144. Re 18M Mach 0.50 (2)
BIGFOIL.COM POLAR EXPORT
NACA001034a08cli0
NACA0010-34 a=0.8 c(li)=0.2 |  |  |  | Cl Max: | 0.9587 | at alpha= | 7 | deg
XFOIL ncrit=9 |  |  |  | L/D Max: | 121.171 | at alpha= | 5 | deg
Re: | 18000000 |  |  | Cd Min: | 0.06734 | at alpha= | 9.5 | deg
Mach: | 0.5 |  |  | Cl=0 at alpha= | -99 | deg
|  |  |  | @ Cl=0.1, Cd= | 0.00399
|  |  |  | @ Cl=0.4, Cd= | 0.0048039
|  |  |  | @ Cl=0.6, Cd= | 0.0058582
alpha (deg) | Cl | Cd | Cm | Cl/Cd
0 | 0.2105 | 0.00399 | -0.0495 | 52.7569
0.5 | 0.2732 | 0.00402 | -0.0495 | 67.9602
1 | 0.3339 | 0.00422 | -0.049 | 79.1232
1.5 | 0.3918 | 0.00474 | -0.048 | 82.6582
2 | 0.4508 | 0.0052 | -0.0471 | 86.6923
2.5 | 0.5111 | 0.00557 | -0.0462 | 91.7594
3 | 0.5751 | 0.00579 | -0.0457 | 99.3264
3.5 | 0.6408 | 0.00597 | -0.0453 | 107.3367
4 | 0.7066 | 0.00623 | -0.0446 | 113.4189
4.5 | 0.7724 | 0.00655 | -0.0434 | 117.9237
5 | 0.8385 | 0.00692 | -0.0418 | 121.1705
5.5 | 0.8979 | 0.00786 | -0.0381 | 114.2366
6 | 0.9258 | 0.01179 | -0.0286 | 78.5242
6.5 | 0.9508 | 0.01844 | -0.0193 | 51.5618
7 | 0.9587 | 0.02531 | -0.0089 | 37.8783
7.5 | 0.9568 | 0.03255 | -0.0002 | 29.3948
8 | 0.9297 | 0.03844 | 0.0107 | 24.1857
8.5 | 0.8928 | 0.04517 | 0.0179 | 19.7653
9 | 0.8435 | 0.05525 | 0.0185 | 15.267
9.5 | 0.8091 | 0.06734 | 0.0115 | 12.0151

## 145. Re 20M Mach 0.00 (1)
BIGFOIL.COM POLAR EXPORT
NACA001034a08cli0
NACA0010-34 a=0.8 c(li)=0.2 |  |  |  | Cl Max: | 0.986 | at alpha= | 8.5 | deg
JavaFoil+Calcfoil stall+Eppler ext transition |  |  |  | L/D Max: | 101.96 | at alpha= | 6.5 | deg
Re: | 20000000 |  |  | Cd Min: | 0.00671 | at alpha= | 0 | deg
Mach: | 0 |  |  | Cl=0 at alpha= | -1.7069 | deg
|  |  |  | @ Cl=0.1, Cd= | 0.006849
|  |  |  | @ Cl=0.4, Cd= | 0.0075178
|  |  |  | @ Cl=0.6, Cd= | 0.08047
alpha (deg) | Cl | Cd | Cm | Cl/Cd
-14 | -0.396 | 0.07203 | -0.003 | -5.495
-13.5 | -0.419 | 0.06638 | -0.004 | -6.317
-13 | -0.431 | 0.07519 | -0.004 | -5.729
-12.5 | -0.449 | 0.0746 | -0.005 | -6.013
-12 | -0.466 | 0.07232 | -0.005 | -6.446
-11.5 | -0.482 | 0.07065 | -0.006 | -6.82
-11 | -0.496 | 0.06717 | -0.006 | -7.389
-10.5 | -0.509 | 0.0615 | -0.007 | -8.277
-10 | -0.516 | 0.05917 | -0.008 | -8.718
-9.5 | -0.518 | 0.05554 | -0.009 | -9.331
-9 | -0.632 | 0.00919 | -0.017 | -68.772
-8.5 | -0.622 | 0.00905 | -0.019 | -68.73
-8 | -0.605 | 0.00847 | -0.02 | -71.406
-7.5 | -0.58 | 0.00848 | -0.021 | -68.428
-7 | -0.549 | 0.0081 | -0.023 | -67.784
-6.5 | -0.512 | 0.00787 | -0.024 | -65.037
-6 | -0.469 | 0.00773 | -0.025 | -60.706
-5.5 | -0.422 | 0.00745 | -0.027 | -56.685
-5 | -0.372 | 0.00746 | -0.028 | -49.794
-4.5 | -0.318 | 0.00743 | -0.029 | -42.852
-4 | -0.262 | 0.00746 | -0.031 | -35.172
-3.5 | -0.206 | 0.00737 | -0.032 | -27.937
-3 | -0.149 | 0.00737 | -0.034 | -20.181
-2.5 | -0.091 | 0.00742 | -0.035 | -12.327
-2 | -0.034 | 0.00736 | -0.036 | -4.605
-1.5 | 0.024 | 0.00734 | -0.038 | 3.247
-1 | 0.082 | 0.00683 | -0.039 | 11.959
-0.5 | 0.139 | 0.00689 | -0.04 | 20.232
0 | 0.198 | 0.00671 | -0.042 | 29.564
0.5 | 0.257 | 0.0068 | -0.043 | 37.727
1 | 0.315 | 0.00682 | -0.045 | 46.148
1.5 | 0.373 | 0.00715 | -0.046 | 52.137
2 | 0.431 | 0.00794 | -0.047 | 54.207
2.5 | 0.488 | 0.00809 | -0.049 | 60.326
3 | 0.545 | 0.00818 | -0.05 | 66.628
3.5 | 0.601 | 0.0084 | -0.051 | 71.542
4 | 0.657 | 0.00857 | -0.053 | 76.623
4.5 | 0.711 | 0.00822 | -0.054 | 86.477
5 | 0.765 | 0.00837 | -0.055 | 91.416
5.5 | 0.817 | 0.00881 | -0.057 | 92.661
6 | 0.863 | 0.00865 | -0.058 | 99.665
6.5 | 0.902 | 0.00885 | -0.059 | 101.96
7 | 0.935 | 0.00927 | -0.061 | 100.819
7.5 | 0.96 | 0.00955 | -0.062 | 100.545
8 | 0.977 | 0.00981 | -0.063 | 99.642
8.5 | 0.986 | 0.01033 | -0.064 | 95.42
9 | 0.985 | 0.01091 | -0.066 | 90.279
9.5 | 0.976 | 0.01115 | -0.067 | 87.599
10 | 0.959 | 0.01234 | -0.068 | 77.731
10.5 | 0.935 | 0.0123 | -0.069 | 76.049
11 | 0.736 | 0.0656 | -0.04 | 11.212
11.5 | 0.713 | 0.06564 | -0.045 | 10.858
12 | 0.678 | 0.07163 | -0.043 | 9.461
12.5 | 0.645 | 0.07568 | -0.044 | 8.516
13 | 0.613 | 0.07766 | -0.046 | 7.89
13.5 | 0.579 | 0.08047 | -0.048 | 7.199

## 146. Re 20M Mach 0.00 (2)
BIGFOIL.COM POLAR EXPORT
NACA001034a08cli0
NACA0010-34 a=0.8 c(li)=0.2 |  |  |  | Cl Max: | 1.7909 | at alpha= | 19 | deg
XFOIL ncrit=9 |  |  |  | L/D Max: | 134.077 | at alpha= | 8.5 | deg
Re: | 20000000 |  |  | Cd Min: | 0.04463 | at alpha= | 20 | deg
Mach: | 0 |  |  | Cl=0 at alpha= | -1.6579 | deg
|  |  |  | @ Cl=0.1, Cd= | 0.0043435
|  |  |  | @ Cl=0.4, Cd= | 0.0051057
|  |  |  | @ Cl=0.6, Cd= | 0.0057215
alpha (deg) | Cl | Cd | Cm | Cl/Cd
-15 | -1.2403 | 0.03019 | -0.06 | -41.0831
-14 | -1.2557 | 0.02007 | -0.0483 | -62.566
-13.5 | -1.2281 | 0.01755 | -0.0452 | -69.9772
-13 | -1.1914 | 0.01572 | -0.0432 | -75.7888
-12.5 | -1.152 | 0.01397 | -0.0415 | -82.4624
-12 | -1.1077 | 0.01266 | -0.0405 | -87.4961
-11.5 | -1.0615 | 0.01149 | -0.0396 | -92.3847
-11 | -1.0141 | 0.01043 | -0.0388 | -97.2291
-10.5 | -0.9646 | 0.00955 | -0.0384 | -101.0052
-10 | -0.9129 | 0.00899 | -0.0382 | -101.5462
-9.5 | -0.8603 | 0.00846 | -0.0382 | -101.6903
-9 | -0.8084 | 0.00784 | -0.038 | -103.1122
-8.5 | -0.7557 | 0.00728 | -0.038 | -103.8049
-8 | -0.7021 | 0.00683 | -0.038 | -102.7965
-7.5 | -0.6479 | 0.00646 | -0.0382 | -100.2941
-7 | -0.5938 | 0.00606 | -0.0383 | -97.9868
-6.5 | -0.5386 | 0.00581 | -0.0386 | -92.7022
-6 | -0.483 | 0.00561 | -0.039 | -86.0963
-5.5 | -0.4275 | 0.00542 | -0.0394 | -78.8745
-5 | -0.3717 | 0.00524 | -0.0398 | -70.9351
-4.5 | -0.316 | 0.00511 | -0.0402 | -61.8395
-4 | -0.2602 | 0.00496 | -0.0405 | -52.4597
-3.5 | -0.2043 | 0.00486 | -0.0409 | -42.037
-3 | -0.1484 | 0.0048 | -0.0413 | -30.9167
-2.5 | -0.0928 | 0.00477 | -0.0417 | -19.4549
-2 | -0.0377 | 0.0048 | -0.0419 | -7.8542
-1.5 | 0.0174 | 0.00473 | -0.0422 | 3.6786
-1 | 0.0718 | 0.00448 | -0.0423 | 16.0268
-0.5 | 0.1255 | 0.00422 | -0.0424 | 29.7393
0 | 0.1794 | 0.00417 | -0.0425 | 43.0216
0.5 | 0.2331 | 0.00423 | -0.0426 | 55.1064
1 | 0.2868 | 0.00431 | -0.0427 | 66.5429
2 | 0.3913 | 0.00506 | -0.0422 | 77.332
2.5 | 0.4446 | 0.00534 | -0.0422 | 83.2584
3 | 0.4984 | 0.00551 | -0.0422 | 90.4537
3.5 | 0.5533 | 0.00562 | -0.0425 | 98.452
4 | 0.6085 | 0.00574 | -0.0428 | 106.0105
4.5 | 0.6632 | 0.00593 | -0.043 | 111.8381
5 | 0.7178 | 0.00613 | -0.0432 | 117.0962
5.5 | 0.772 | 0.00634 | -0.0434 | 121.7666
6 | 0.826 | 0.00654 | -0.0435 | 126.2997
6.5 | 0.879 | 0.00669 | -0.0434 | 131.3901
7 | 0.93 | 0.00697 | -0.0429 | 133.429
8.5 | 1.082 | 0.00807 | -0.0412 | 134.0768
9 | 1.135 | 0.00855 | -0.0414 | 132.7485
9.5 | 1.1903 | 0.00907 | -0.0421 | 131.2348
10 | 1.2443 | 0.00961 | -0.0426 | 129.4797
10.5 | 1.2928 | 0.01015 | -0.0419 | 127.3695
11 | 1.3395 | 0.01073 | -0.0408 | 124.8369
11.5 | 1.3861 | 0.01133 | -0.0398 | 122.3389
12 | 1.4321 | 0.01198 | -0.0387 | 119.5409
12.5 | 1.4772 | 0.01266 | -0.0375 | 116.6825
13 | 1.521 | 0.01338 | -0.0362 | 113.6771
13.5 | 1.5632 | 0.01416 | -0.0346 | 110.3955
14 | 1.6035 | 0.01499 | -0.0327 | 106.9713
14.5 | 1.6412 | 0.01588 | -0.0305 | 103.3501
15 | 1.6718 | 0.01679 | -0.0269 | 99.5712
15.5 | 1.6988 | 0.01787 | -0.0229 | 95.0644
16 | 1.7236 | 0.01911 | -0.0189 | 90.1936
16.5 | 1.7453 | 0.02058 | -0.0148 | 84.8056
17 | 1.7629 | 0.02237 | -0.0106 | 78.8064
17.5 | 1.7763 | 0.02454 | -0.0063 | 72.3839
18 | 1.7865 | 0.02707 | -0.0024 | 65.9956
18.5 | 1.7907 | 0.03025 | 0.0014 | 59.1967
19 | 1.7909 | 0.03406 | 0.0046 | 52.5807
19.5 | 1.7862 | 0.03875 | 0.0069 | 46.0955
20 | 1.7752 | 0.04463 | 0.008 | 39.7759

## 147. Re 20M Mach 0.10 (1)
BIGFOIL.COM POLAR EXPORT
NACA001034a08cli0
NACA0010-34 a=0.8 c(li)=0.2 |  |  |  | Cl Max: | 0.981 | at alpha= | 8.5 | deg
JavaFoil+Calcfoil stall+Eppler ext transition |  |  |  | L/D Max: | 101.292 | at alpha= | 6.5 | deg
Re: | 20000000 |  |  | Cd Min: | 0.00674 | at alpha= | 0.5 | deg
Mach: | 0.1 |  |  | Cl=0 at alpha= | -1.7069 | deg
|  |  |  | @ Cl=0.1, Cd= | 0.0068714
|  |  |  | @ Cl=0.4, Cd= | 0.007515
|  |  |  | @ Cl=0.6, Cd= | 0.0083836
alpha (deg) | Cl | Cd | Cm | Cl/Cd
-14 | -0.351 | 0.08121 | -0.003 | -4.319
-13.5 | -0.382 | 0.06699 | -0.004 | -5.701
-13 | -0.398 | 0.0747 | -0.004 | -5.326
-12.5 | -0.421 | 0.07216 | -0.005 | -5.831
-12 | -0.44 | 0.07281 | -0.005 | -6.042
-11.5 | -0.459 | 0.07088 | -0.006 | -6.48
-11 | -0.478 | 0.06647 | -0.006 | -7.188
-10.5 | -0.493 | 0.06199 | -0.007 | -7.959
-10 | -0.503 | 0.05906 | -0.008 | -8.525
-9.5 | -0.509 | 0.05604 | -0.009 | -9.086
-9 | -0.623 | 0.00963 | -0.017 | -64.694
-8.5 | -0.617 | 0.00913 | -0.019 | -67.561
-8 | -0.602 | 0.00852 | -0.02 | -70.635
-7.5 | -0.579 | 0.00854 | -0.021 | -67.79
-7 | -0.549 | 0.00818 | -0.023 | -67.156
-6.5 | -0.513 | 0.00795 | -0.024 | -64.51
-6 | -0.471 | 0.00808 | -0.025 | -58.238
-5.5 | -0.424 | 0.00748 | -0.027 | -56.65
-5 | -0.373 | 0.00753 | -0.028 | -49.572
-4.5 | -0.32 | 0.00745 | -0.03 | -42.923
-4 | -0.264 | 0.00748 | -0.031 | -35.265
-3.5 | -0.207 | 0.00743 | -0.032 | -27.827
-3 | -0.15 | 0.00739 | -0.034 | -20.234
-2.5 | -0.092 | 0.00735 | -0.035 | -12.504
-2 | -0.034 | 0.00734 | -0.036 | -4.639
-1.5 | 0.024 | 0.00735 | -0.038 | 3.258
-1 | 0.082 | 0.00689 | -0.039 | 11.917
-0.5 | 0.14 | 0.00683 | -0.041 | 20.521
0 | 0.199 | 0.00677 | -0.042 | 29.465
0.5 | 0.258 | 0.00674 | -0.043 | 38.286
1 | 0.316 | 0.00683 | -0.045 | 46.324
1.5 | 0.375 | 0.00714 | -0.046 | 52.463
2 | 0.433 | 0.00801 | -0.047 | 54.005
2.5 | 0.49 | 0.00811 | -0.049 | 60.464
3 | 0.548 | 0.00817 | -0.05 | 67.02
3.5 | 0.604 | 0.0084 | -0.052 | 71.946
4 | 0.66 | 0.00856 | -0.053 | 77.052
4.5 | 0.715 | 0.0083 | -0.054 | 86.147
5 | 0.768 | 0.00844 | -0.056 | 91.061
5.5 | 0.82 | 0.00889 | -0.057 | 92.273
6 | 0.866 | 0.00874 | -0.058 | 99.101
6.5 | 0.905 | 0.00893 | -0.06 | 101.292
7 | 0.937 | 0.00979 | -0.061 | 95.644
7.5 | 0.961 | 0.00954 | -0.062 | 100.69
8 | 0.976 | 0.00995 | -0.063 | 98.098
8.5 | 0.981 | 0.01031 | -0.065 | 95.159
9 | 0.977 | 0.01101 | -0.066 | 88.812
9.5 | 0.964 | 0.01194 | -0.067 | 80.751
10 | 0.943 | 0.01246 | -0.068 | 75.666
10.5 | 0.913 | 0.01251 | -0.07 | 73.019
11 | 0.729 | 0.0566 | -0.049 | 12.878
11.5 | 0.682 | 0.06789 | -0.043 | 10.05
12 | 0.652 | 0.06724 | -0.047 | 9.697
12.5 | 0.609 | 0.07473 | -0.045 | 8.155
13 | 0.573 | 0.07689 | -0.047 | 7.448
13.5 | 0.627 | 0.02066 | -0.074 | 30.333

## 148. Re 20M Mach 0.10 (2)
BIGFOIL.COM POLAR EXPORT
NACA001034a08cli0
NACA0010-34 a=0.8 c(li)=0.2 |  |  |  | Cl Max: | 1.724 | at alpha= | 17.5 | deg
XFOIL ncrit=9 |  |  |  | L/D Max: | 134.455 | at alpha= | 7.5 | deg
Re: | 20000000 |  |  | Cd Min: | 0.06718 | at alpha= | 20 | deg
Mach: | 0.1 |  |  | Cl=0 at alpha= | -1.6588 | deg
|  |  |  | @ Cl=0.1, Cd= | 0.0043462
|  |  |  | @ Cl=0.4, Cd= | 0.0051038
|  |  |  | @ Cl=0.6, Cd= | 0.0057324
alpha (deg) | Cl | Cd | Cm | Cl/Cd
-11 | -1.0018 | 0.01388 | -0.0438 | -72.1758
-10.5 | -0.9641 | 0.01109 | -0.0414 | -86.9342
-10 | -0.9155 | 0.00994 | -0.0405 | -92.1026
-9.5 | -0.8632 | 0.00924 | -0.0402 | -93.4199
-9 | -0.8123 | 0.00834 | -0.0396 | -97.3981
-8.5 | -0.7604 | 0.00753 | -0.0391 | -100.9827
-8 | -0.7069 | 0.00697 | -0.0389 | -101.4204
-7.5 | -0.6525 | 0.00654 | -0.0389 | -99.7706
-7 | -0.5978 | 0.00612 | -0.0389 | -97.6797
-6.5 | -0.5422 | 0.00584 | -0.0391 | -92.8425
-6 | -0.4862 | 0.00564 | -0.0395 | -86.2057
-5.5 | -0.4302 | 0.00543 | -0.0398 | -79.2265
-5 | -0.374 | 0.00526 | -0.0401 | -71.1027
-4.5 | -0.3178 | 0.00512 | -0.0405 | -62.0703
-3.5 | -0.2054 | 0.00486 | -0.0412 | -42.2634
-3 | -0.1492 | 0.0048 | -0.0416 | -31.0833
-2.5 | -0.0932 | 0.00477 | -0.0419 | -19.5388
-2 | -0.0378 | 0.0048 | -0.0422 | -7.875
-1.5 | 0.0176 | 0.00473 | -0.0424 | 3.7209
-1 | 0.0722 | 0.00448 | -0.0426 | 16.1161
-0.5 | 0.1262 | 0.00422 | -0.0427 | 29.9052
0 | 0.1804 | 0.00417 | -0.0428 | 43.2614
0.5 | 0.2344 | 0.00423 | -0.0428 | 55.4137
1 | 0.2883 | 0.00431 | -0.0429 | 66.891
1.5 | 0.3391 | 0.00481 | -0.0424 | 70.499
2 | 0.3933 | 0.00507 | -0.0424 | 77.574
2.5 | 0.4468 | 0.00534 | -0.0423 | 83.6704
3 | 0.501 | 0.00551 | -0.0424 | 90.9256
3.5 | 0.5562 | 0.00563 | -0.0426 | 98.7922
4 | 0.6118 | 0.00576 | -0.0429 | 106.2153
4.5 | 0.6669 | 0.00594 | -0.0431 | 112.2727
5 | 0.7218 | 0.00616 | -0.0433 | 117.1753
6 | 0.8309 | 0.00656 | -0.0434 | 126.6616
6.5 | 0.8842 | 0.00673 | -0.0433 | 131.3819
7 | 0.9356 | 0.00702 | -0.0427 | 133.2764
7.5 | 0.9869 | 0.00734 | -0.042 | 134.455
8 | 1.0375 | 0.00775 | -0.0412 | 133.871
8.5 | 1.0885 | 0.0082 | -0.0406 | 132.7439
9 | 1.1423 | 0.00873 | -0.0407 | 130.8477
9.5 | 1.1979 | 0.00929 | -0.0412 | 128.9451
10 | 1.2521 | 0.00989 | -0.0415 | 126.6026
10.5 | 1.2998 | 0.01047 | -0.0403 | 124.1452
11 | 1.3469 | 0.01111 | -0.0391 | 121.2331
11.5 | 1.3939 | 0.01177 | -0.0378 | 118.4282
12 | 1.44 | 0.01249 | -0.0365 | 115.2922
12.5 | 1.485 | 0.01324 | -0.035 | 112.1601
13 | 1.5284 | 0.01407 | -0.0332 | 108.6283
13.5 | 1.57 | 0.01496 | -0.0312 | 104.9465
14 | 1.6091 | 0.01592 | -0.0288 | 101.0741
14.5 | 1.6412 | 0.01696 | -0.0251 | 96.7689
15 | 1.667 | 0.01818 | -0.0205 | 91.6942
15.5 | 1.6892 | 0.01968 | -0.0157 | 85.8333
16 | 1.7071 | 0.02151 | -0.0108 | 79.3631
16.5 | 1.7194 | 0.02378 | -0.0058 | 72.3045
17 | 1.7214 | 0.02695 | -0.0003 | 63.8738
17.5 | 1.724 | 0.03032 | 0.004 | 56.8602
18 | 1.7209 | 0.03451 | 0.0076 | 49.8667
18.5 | 1.7103 | 0.03989 | 0.0102 | 42.8754
19 | 1.693 | 0.04671 | 0.0112 | 36.2449
19.5 | 1.6675 | 0.05558 | 0.0099 | 30.0018
20 | 1.6315 | 0.06718 | 0.0059 | 24.2855

## 149. Re 20M Mach 0.25 (1)
BIGFOIL.COM POLAR EXPORT
NACA001034a08cli0
NACA0010-34 a=0.8 c(li)=0.2 |  |  |  | Cl Max: | 0.957 | at alpha= | 7.5 | deg
JavaFoil+Calcfoil stall+Eppler ext transition |  |  |  | L/D Max: | 99.506 | at alpha= | 6 | deg
Re: | 20000000 |  |  | Cd Min: | 0.00677 | at alpha= | 0 | deg
Mach: | 0.25 |  |  | Cl=0 at alpha= | -1.7083 | deg
|  |  |  | @ Cl=0.1, Cd= | 0.00689
|  |  |  | @ Cl=0.4, Cd= | 0.04986
|  |  |  | @ Cl=0.6, Cd= | 0.04986
alpha (deg) | Cl | Cd | Cm | Cl/Cd
-13 | -0.065 | 0.06819 | -0.005 | -0.958
-12.5 | -0.062 | 0.07036 | -0.005 | -0.878
-12 | -0.2 | 0.03222 | -0.008 | -6.215
-11.5 | -0.248 | 0.06854 | -0.006 | -3.613
-11 | -0.304 | 0.06657 | -0.007 | -4.559
-10.5 | -0.353 | 0.06222 | -0.008 | -5.68
-10 | -0.395 | 0.06007 | -0.008 | -6.574
-9.5 | -0.428 | 0.05705 | -0.009 | -7.51
-9 | -0.452 | 0.05448 | -0.009 | -8.299
-8.5 | -0.465 | 0.05236 | -0.009 | -8.875
-8 | -0.576 | 0.00925 | -0.021 | -62.242
-7.5 | -0.568 | 0.00878 | -0.022 | -64.618
-7 | -0.547 | 0.00834 | -0.023 | -65.583
-6.5 | -0.517 | 0.00808 | -0.025 | -63.979
-6 | -0.478 | 0.00784 | -0.026 | -60.971
-5.5 | -0.433 | 0.00753 | -0.028 | -57.43
-5 | -0.382 | 0.00766 | -0.029 | -49.885
-4.5 | -0.328 | 0.00746 | -0.03 | -43.959
-4 | -0.271 | 0.0074 | -0.032 | -36.552
-3.5 | -0.212 | 0.00744 | -0.033 | -28.535
-3 | -0.154 | 0.00739 | -0.035 | -20.792
-2.5 | -0.094 | 0.00749 | -0.036 | -12.612
-2 | -0.035 | 0.00743 | -0.037 | -4.711
-1.5 | 0.025 | 0.00736 | -0.039 | 3.346
-1 | 0.084 | 0.00689 | -0.04 | 12.239
-0.5 | 0.144 | 0.00689 | -0.042 | 20.891
0 | 0.205 | 0.00677 | -0.043 | 30.296
0.5 | 0.265 | 0.00679 | -0.045 | 39.028
1 | 0.325 | 0.00683 | -0.046 | 47.561
1.5 | 0.385 | 0.00717 | -0.047 | 53.693
2 | 0.445 | 0.00806 | -0.049 | 55.176
2.5 | 0.504 | 0.00821 | -0.05 | 61.333
3 | 0.562 | 0.00823 | -0.052 | 68.367
3.5 | 0.62 | 0.00813 | -0.053 | 76.307
4 | 0.677 | 0.0082 | -0.054 | 82.549
4.5 | 0.733 | 0.00837 | -0.056 | 87.558
5 | 0.787 | 0.00852 | -0.057 | 92.378
5.5 | 0.84 | 0.00872 | -0.058 | 96.265
6 | 0.884 | 0.00888 | -0.06 | 99.506
6.5 | 0.919 | 0.00965 | -0.061 | 95.185
7 | 0.944 | 0.0096 | -0.062 | 98.315
7.5 | 0.957 | 0.00991 | -0.064 | 96.561
8 | 0.956 | 0.01058 | -0.065 | 90.366
8.5 | 0.939 | 0.01085 | -0.066 | 86.549
9 | 0.906 | 0.01157 | -0.068 | 78.353
9.5 | 0.694 | 0.05724 | -0.038 | 12.13
10 | 0.641 | 0.06144 | -0.037 | 10.438
10.5 | 0.715 | 0.01359 | -0.072 | 52.633
11 | 0.51 | 0.06621 | -0.042 | 7.699
11.5 | 0.518 | 0.01634 | -0.073 | 31.703
12 | 0.353 | 0.06159 | -0.053 | 5.735
12.5 | 0.264 | 0.04986 | -0.061 | 5.287

## 150. Re 20M Mach 0.25 (2)
BIGFOIL.COM POLAR EXPORT
NACA001034a08cli0
NACA0010-34 a=0.8 c(li)=0.2 |  |  |  | Cl Max: | 1.3167 | at alpha= | 11 | deg
XFOIL ncrit=9 |  |  |  | L/D Max: | 130.991 | at alpha= | 7 | deg
Re: | 20000000 |  |  | Cd Min: | 0.18161 | at alpha= | 16 | deg
Mach: | 0.25 |  |  | Cl=0 at alpha= | -1.6637 | deg
|  |  |  | @ Cl=0.1, Cd= | 0.0043489
|  |  |  | @ Cl=0.4, Cd= | 0.0050691
|  |  |  | @ Cl=0.6, Cd= | 0.0057523
alpha (deg) | Cl | Cd | Cm | Cl/Cd
-7.5 | -0.671 | 0.00807 | -0.0446 | -83.1475
-7 | -0.6187 | 0.00677 | -0.043 | -91.3885
-6.5 | -0.5619 | 0.00617 | -0.0424 | -91.0697
-6 | -0.504 | 0.00578 | -0.0421 | -87.1972
-5.5 | -0.4454 | 0.00555 | -0.0421 | -80.2523
-5 | -0.3867 | 0.00535 | -0.0422 | -72.2804
-4.5 | -0.3282 | 0.00518 | -0.0424 | -63.3591
-4 | -0.2698 | 0.00502 | -0.0426 | -53.745
-3.5 | -0.2117 | 0.00487 | -0.0428 | -43.4702
-3 | -0.1533 | 0.00481 | -0.0431 | -31.8711
-2.5 | -0.0955 | 0.00476 | -0.0434 | -20.063
-2 | -0.0382 | 0.00477 | -0.0436 | -8.0084
-1.5 | 0.0186 | 0.00472 | -0.0438 | 3.9407
-1 | 0.0747 | 0.00449 | -0.0439 | 16.637
-0.5 | 0.1303 | 0.00418 | -0.0439 | 31.1722
0 | 0.1859 | 0.00414 | -0.044 | 44.9034
0.5 | 0.2416 | 0.00419 | -0.0441 | 57.6611
1 | 0.2968 | 0.0043 | -0.0441 | 69.0233
1.5 | 0.3488 | 0.00482 | -0.0434 | 72.3651
2 | 0.4043 | 0.00509 | -0.0434 | 79.4303
2.5 | 0.4593 | 0.00536 | -0.0432 | 85.6903
3 | 0.5152 | 0.00554 | -0.0432 | 92.9964
3.5 | 0.5724 | 0.00568 | -0.0433 | 100.7746
4 | 0.6297 | 0.00583 | -0.0434 | 108.0103
4.5 | 0.687 | 0.00601 | -0.0435 | 114.3095
5 | 0.7439 | 0.00626 | -0.0434 | 118.8339
5.5 | 0.801 | 0.00648 | -0.0433 | 123.6111
6 | 0.8576 | 0.0067 | -0.0431 | 128
6.5 | 0.9122 | 0.00701 | -0.0423 | 130.1284
7 | 0.9654 | 0.00737 | -0.041 | 130.9905
7.5 | 1.0177 | 0.00793 | -0.0395 | 128.3354
8 | 1.0674 | 0.00873 | -0.0374 | 122.268
8.5 | 1.1181 | 0.00966 | -0.0355 | 115.7453
9 | 1.1723 | 0.01098 | -0.0346 | 106.7668
9.5 | 1.2235 | 0.01239 | -0.0329 | 98.749
10 | 1.2646 | 0.01413 | -0.0292 | 89.4975
10.5 | 1.2997 | 0.01667 | -0.0248 | 77.9664
11 | 1.3167 | 0.02107 | -0.0182 | 62.4917
11.5 | 1.2789 | 0.0298 | -0.0054 | 42.9161
12 | 1.2252 | 0.03722 | 0.0073 | 32.9178
12.5 | 1.1813 | 0.04461 | 0.0142 | 26.4806
13 | 1.1371 | 0.05378 | 0.0161 | 21.1435
13.5 | 1.0989 | 0.06463 | 0.0124 | 17.0029
14 | 1.0651 | 0.07819 | 0.0037 | 13.6219
14.5 | 1.037 | 0.09427 | -0.008 | 11.0003
15 | 1.019 | 0.10994 | -0.0174 | 9.2687
16 | 0.8368 | 0.18161 | -0.0511 | 4.6077

## 151. Re 20M Mach 0.50 (1)
BIGFOIL.COM POLAR EXPORT
NACA001034a08cli0
NACA0010-34 a=0.8 c(li)=0.2 |  |  |  | Cl Max: | 1.157 | at alpha= | 20 | deg
JavaFoil+Calcfoil stall+Eppler ext transition |  |  |  | L/D Max: | 91.062 | at alpha= | 5.5 | deg
Re: | 20000000 |  |  | Cd Min: | 0.00676 | at alpha= | -0.5 | deg
Mach: | 0.5 |  |  | Cl=0 at alpha= | -1.7046 | deg
|  |  |  | @ Cl=0.1, Cd= | 0.0069876
|  |  |  | @ Cl=0.4, Cd= | 0.0072206
|  |  |  | @ Cl=0.6, Cd= | 0.0084365
alpha (deg) | Cl | Cd | Cm | Cl/Cd
-20 | -0.967 | 0.17366 | 0.007 | -5.567
-19.5 | -0.942 | 0.17109 | 0.006 | -5.504
-19 | -0.92 | 0.15078 | 0.006 | -6.104
-18.5 | -0.896 | 0.14079 | 0.005 | -6.363
-18 | -0.87 | 0.13498 | 0.004 | -6.446
-17.5 | -0.844 | 0.12785 | 0.003 | -6.603
-17 | -0.817 | 0.12402 | 0.002 | -6.587
-16.5 | -0.798 | 0.10584 | 0.001 | -7.537
-16 | -0.768 | 0.10496 | 0.001 | -7.315
-15.5 | -0.739 | 0.10308 | 0 | -7.17
-15 | -0.711 | 0.10071 | -0.001 | -7.063
-14.5 | -0.683 | 0.09734 | -0.002 | -7.016
-14 | -0.657 | 0.0941 | -0.003 | -6.98
-13.5 | -0.632 | 0.0921 | -0.004 | -6.866
-13 | -0.609 | 0.08195 | -0.005 | -7.432
-12.5 | -0.591 | 0.06929 | -0.006 | -8.529
-12 | -0.585 | 0.04937 | -0.008 | -11.856
-11.5 | -0.633 | 0.01477 | -0.012 | -42.825
-11 | -0.611 | 0.01261 | -0.014 | -48.458
-10.5 | -0.579 | 0.01171 | -0.015 | -49.443
-10 | -0.449 | 0.05913 | -0.01 | -7.591
-9.5 | -0.514 | 0.0111 | -0.018 | -46.308
-9 | -0.482 | 0.01092 | -0.02 | -44.117
-8.5 | -0.449 | 0.00973 | -0.021 | -46.176
-8 | -0.416 | 0.0098 | -0.023 | -42.484
-7.5 | -0.313 | 0.04742 | -0.013 | -6.591
-7 | -0.286 | 0.04505 | -0.014 | -6.341
-6.5 | -0.258 | 0.04335 | -0.013 | -5.953
-6 | -0.352 | 0.0416 | -0.013 | -8.469
-5.5 | -0.452 | 0.00805 | -0.031 | -56.133
-5 | -0.415 | 0.00759 | -0.032 | -54.729
-4.5 | -0.362 | 0.00751 | -0.034 | -48.276
-4 | -0.3 | 0.00758 | -0.036 | -39.639
-3.5 | -0.236 | 0.0075 | -0.037 | -31.531
-3 | -0.171 | 0.00756 | -0.039 | -22.653
-2.5 | -0.105 | 0.00755 | -0.04 | -13.964
-2 | -0.039 | 0.00761 | -0.042 | -5.133
-1.5 | 0.027 | 0.00779 | -0.043 | 3.527
-1 | 0.094 | 0.00701 | -0.045 | 13.44
-0.5 | 0.161 | 0.00676 | -0.047 | 23.803
0 | 0.229 | 0.00684 | -0.048 | 33.506
0.5 | 0.296 | 0.00692 | -0.05 | 42.78
1 | 0.363 | 0.00695 | -0.051 | 52.298
1.5 | 0.43 | 0.00744 | -0.053 | 57.874
2 | 0.497 | 0.00795 | -0.054 | 62.467
2.5 | 0.562 | 0.00853 | -0.056 | 65.931
3 | 0.627 | 0.00837 | -0.058 | 74.974
3.5 | 0.691 | 0.00856 | -0.059 | 80.626
4 | 0.752 | 0.00867 | -0.061 | 86.685
4.5 | 0.81 | 0.0094 | -0.062 | 86.148
5 | 0.863 | 0.00967 | -0.064 | 89.281
5.5 | 0.911 | 0.01 | -0.065 | 91.062
6 | 0.923 | 0.0104 | -0.067 | 88.714
6.5 | 0.83 | 0.0114 | -0.068 | 72.787
7 | 0.582 | 0.01127 | -0.07 | 51.593
7.5 | 0.615 | 0.01192 | -0.071 | 51.579
8 | 0.648 | 0.01126 | -0.073 | 57.505
8.5 | 0.68 | 0.01216 | -0.074 | 55.934
9 | 0.713 | 0.01278 | -0.076 | 55.784
9.5 | 0.746 | 0.01389 | -0.077 | 53.679
10 | 0.778 | 0.01366 | -0.079 | 56.968
10.5 | 0.811 | 0.0144 | -0.08 | 56.297
11 | 0.828 | 0.01793 | -0.08 | 46.185
11.5 | 0.851 | 0.02009 | -0.08 | 42.326
12 | 0.743 | 0.07598 | -0.052 | 9.782
12.5 | 0.771 | 0.08006 | -0.054 | 9.624
13 | 0.787 | 0.0894 | -0.047 | 8.804
13.5 | 0.818 | 0.08882 | -0.052 | 9.208
14 | 0.846 | 0.09277 | -0.055 | 9.122
14.5 | 0.881 | 0.09144 | -0.06 | 9.633
15 | 0.917 | 0.0892 | -0.065 | 10.285
15.5 | 0.963 | 0.08033 | -0.071 | 11.991
16 | 0.981 | 0.09064 | -0.07 | 10.823
16.5 | 0.997 | 0.10326 | -0.068 | 9.654
17 | 1.014 | 0.11579 | -0.066 | 8.757
17.5 | 1.022 | 0.1441 | -0.059 | 7.094
18 | 1.048 | 0.15526 | -0.06 | 6.753
18.5 | 1.075 | 0.16056 | -0.062 | 6.694
19 | 1.102 | 0.1668 | -0.063 | 6.605
19.5 | 1.128 | 0.16961 | -0.065 | 6.649
20 | 1.157 | 0.17319 | -0.067 | 6.679

## 152. Re 20M Mach 0.50 (2)
BIGFOIL.COM POLAR EXPORT
NACA001034a08cli0
NACA0010-34 a=0.8 c(li)=0.2 |  |  |  | Cl Max: | 0.9624 | at alpha= | 7 | deg
XFOIL ncrit=9 |  |  |  | L/D Max: | 123.495 | at alpha= | 5 | deg
Re: | 20000000 |  |  | Cd Min: | 0.03833 | at alpha= | 8 | deg
Mach: | 0.5 |  |  | Cl=0 at alpha= | -1.6871 | deg
|  |  |  | @ Cl=0.1, Cd= | 0.0044421
|  |  |  | @ Cl=0.4, Cd= | 0.004848
|  |  |  | @ Cl=0.6, Cd= | 0.0058003
alpha (deg) | Cl | Cd | Cm | Cl/Cd
-6.5 | -0.4947 | 0.03291 | -0.0739 | -15.0319
-6 | -0.4868 | 0.02332 | -0.0691 | -20.8748
-5.5 | -0.4611 | 0.01542 | -0.0631 | -29.9027
-5 | -0.4242 | 0.00858 | -0.057 | -49.4406
-4.5 | -0.3709 | 0.0061 | -0.0529 | -60.8033
-4 | -0.3057 | 0.00545 | -0.0512 | -56.0917
-3.5 | -0.2392 | 0.00506 | -0.0503 | -47.2727
-3 | -0.1722 | 0.00487 | -0.0499 | -35.3593
-2.5 | -0.1055 | 0.00478 | -0.0499 | -22.0711
-2 | -0.0398 | 0.00474 | -0.05 | -8.3966
-1.5 | 0.0238 | 0.00472 | -0.0498 | 5.0424
-1 | 0.0862 | 0.00449 | -0.0496 | 19.1982
0 | 0.21 | 0.00406 | -0.0494 | 51.7241
0.5 | 0.2731 | 0.00406 | -0.0494 | 67.266
1 | 0.3339 | 0.00426 | -0.0491 | 78.3803
1.5 | 0.3917 | 0.00479 | -0.048 | 81.7745
2 | 0.4518 | 0.00521 | -0.0472 | 86.7179
3 | 0.5767 | 0.00574 | -0.046 | 100.4704
3.5 | 0.6424 | 0.00591 | -0.0456 | 108.6971
4 | 0.7084 | 0.00615 | -0.0449 | 115.187
5 | 0.841 | 0.00681 | -0.0423 | 123.4949
5.5 | 0.9013 | 0.00772 | -0.0387 | 116.7487
6 | 0.93 | 0.01165 | -0.0293 | 79.8283
6.5 | 0.9559 | 0.01834 | -0.0202 | 52.121
7 | 0.9624 | 0.02502 | -0.0095 | 38.4652
7.5 | 0.9603 | 0.03225 | -0.0006 | 29.7767
8 | 0.9319 | 0.03833 | 0.0104 | 24.3125