## index
index | Re | Mach | Datasource
1 | 50000 | 0 | JavaFoil+Calcfoil stall+Eppler ext transition
2 | 50000 | 0 | XFOIL ncrit=9
3 | 50000 | 0.1 | JavaFoil+Calcfoil stall+Eppler ext transition
4 | 50000 | 0.1 | XFOIL ncrit=9
5 | 50000 | 0.25 | JavaFoil+Calcfoil stall+Eppler ext transition
6 | 50000 | 0.25 | XFOIL ncrit=9
7 | 50000 | 0.5 | JavaFoil+Calcfoil stall+Eppler ext transition
8 | 50000 | 0.5 | XFOIL ncrit=9
9 | 100000 | 0 | JavaFoil+Calcfoil stall+Eppler ext transition
10 | 100000 | 0 | XFOIL ncrit=9
11 | 100000 | 0.1 | JavaFoil+Calcfoil stall+Eppler ext transition
12 | 100000 | 0.1 | XFOIL ncrit=9
13 | 100000 | 0.25 | JavaFoil+Calcfoil stall+Eppler ext transition
14 | 100000 | 0.25 | XFOIL ncrit=9
15 | 100000 | 0.5 | JavaFoil+Calcfoil stall+Eppler ext transition
16 | 100000 | 0.5 | XFOIL ncrit=9
17 | 250000 | 0 | JavaFoil+Calcfoil stall+Eppler ext transition
18 | 250000 | 0 | XFOIL ncrit=9
19 | 250000 | 0.1 | JavaFoil+Calcfoil stall+Eppler ext transition
20 | 250000 | 0.1 | XFOIL ncrit=9
21 | 250000 | 0.25 | JavaFoil+Calcfoil stall+Eppler ext transition
22 | 250000 | 0.25 | XFOIL ncrit=9
23 | 250000 | 0.5 | JavaFoil+Calcfoil stall+Eppler ext transition
24 | 250000 | 0.5 | XFOIL ncrit=9
25 | 500000 | 0 | JavaFoil+Calcfoil stall+Eppler ext transition
26 | 500000 | 0 | XFOIL ncrit=9
27 | 500000 | 0.1 | JavaFoil+Calcfoil stall+Eppler ext transition
28 | 500000 | 0.1 | XFOIL ncrit=9
29 | 500000 | 0.25 | JavaFoil+Calcfoil stall+Eppler ext transition
30 | 500000 | 0.25 | XFOIL ncrit=9
31 | 500000 | 0.5 | JavaFoil+Calcfoil stall+Eppler ext transition
32 | 500000 | 0.5 | XFOIL ncrit=9
33 | 750000 | 0 | JavaFoil+Calcfoil stall+Eppler ext transition
34 | 750000 | 0 | XFOIL ncrit=9
35 | 750000 | 0.1 | JavaFoil+Calcfoil stall+Eppler ext transition
36 | 750000 | 0.1 | XFOIL ncrit=9
37 | 750000 | 0.25 | JavaFoil+Calcfoil stall+Eppler ext transition
38 | 750000 | 0.25 | XFOIL ncrit=9
39 | 750000 | 0.5 | JavaFoil+Calcfoil stall+Eppler ext transition
40 | 750000 | 0.5 | XFOIL ncrit=9
41 | 1000000 | 0 | JavaFoil+Calcfoil stall+Eppler ext transition
42 | 1000000 | 0 | XFOIL ncrit=9
43 | 1000000 | 0.1 | JavaFoil+Calcfoil stall+Eppler ext transition
44 | 1000000 | 0.1 | XFOIL ncrit=9
45 | 1000000 | 0.25 | JavaFoil+Calcfoil stall+Eppler ext transition
46 | 1000000 | 0.25 | XFOIL ncrit=9
47 | 1000000 | 0.5 | JavaFoil+Calcfoil stall+Eppler ext transition
48 | 1000000 | 0.5 | XFOIL ncrit=9
49 | 2000000 | 0 | JavaFoil+Calcfoil stall+Eppler ext transition
50 | 2000000 | 0 | XFOIL ncrit=9
51 | 2000000 | 0.1 | JavaFoil+Calcfoil stall+Eppler ext transition
52 | 2000000 | 0.1 | XFOIL ncrit=9
53 | 2000000 | 0.25 | JavaFoil+Calcfoil stall+Eppler ext transition
54 | 2000000 | 0.25 | XFOIL ncrit=9
55 | 2000000 | 0.5 | JavaFoil+Calcfoil stall+Eppler ext transition
56 | 2000000 | 0.5 | XFOIL ncrit=9
57 | 3000000 | 0 | JavaFoil+Calcfoil stall+Eppler ext transition
58 | 3000000 | 0 | XFOIL ncrit=9
59 | 3000000 | 0.1 | JavaFoil+Calcfoil stall+Eppler ext transition
60 | 3000000 | 0.1 | XFOIL ncrit=9
61 | 3000000 | 0.25 | JavaFoil+Calcfoil stall+Eppler ext transition
62 | 3000000 | 0.25 | XFOIL ncrit=9
63 | 3000000 | 0.5 | JavaFoil+Calcfoil stall+Eppler ext transition
64 | 3000000 | 0.5 | XFOIL ncrit=9
65 | 4000000 | 0 | JavaFoil+Calcfoil stall+Eppler ext transition
66 | 4000000 | 0 | XFOIL ncrit=9
67 | 4000000 | 0.1 | JavaFoil+Calcfoil stall+Eppler ext transition
68 | 4000000 | 0.1 | XFOIL ncrit=9
69 | 4000000 | 0.25 | JavaFoil+Calcfoil stall+Eppler ext transition
70 | 4000000 | 0.25 | XFOIL ncrit=9
71 | 4000000 | 0.5 | JavaFoil+Calcfoil stall+Eppler ext transition
72 | 4000000 | 0.5 | XFOIL ncrit=9
73 | 5000000 | 0 | JavaFoil+Calcfoil stall+Eppler ext transition
74 | 5000000 | 0 | XFOIL ncrit=9
75 | 5000000 | 0.1 | JavaFoil+Calcfoil stall+Eppler ext transition
76 | 5000000 | 0.1 | XFOIL ncrit=9
77 | 5000000 | 0.25 | JavaFoil+Calcfoil stall+Eppler ext transition
78 | 5000000 | 0.25 | XFOIL ncrit=9
79 | 5000000 | 0.5 | JavaFoil+Calcfoil stall+Eppler ext transition
80 | 5000000 | 0.5 | XFOIL ncrit=9
81 | 6000000 | 0 | JavaFoil+Calcfoil stall+Eppler ext transition
82 | 6000000 | 0 | XFOIL ncrit=9
83 | 6000000 | 0.1 | JavaFoil+Calcfoil stall+Eppler ext transition
84 | 6000000 | 0.1 | XFOIL ncrit=9
85 | 6000000 | 0.25 | JavaFoil+Calcfoil stall+Eppler ext transition
86 | 6000000 | 0.25 | XFOIL ncrit=9
87 | 6000000 | 0.5 | JavaFoil+Calcfoil stall+Eppler ext transition
88 | 6000000 | 0.5 | XFOIL ncrit=9
89 | 7000000 | 0 | JavaFoil+Calcfoil stall+Eppler ext transition
90 | 7000000 | 0 | XFOIL ncrit=9
91 | 7000000 | 0.1 | JavaFoil+Calcfoil stall+Eppler ext transition
92 | 7000000 | 0.1 | XFOIL ncrit=9
93 | 7000000 | 0.25 | JavaFoil+Calcfoil stall+Eppler ext transition
94 | 7000000 | 0.25 | XFOIL ncrit=9
95 | 7000000 | 0.5 | JavaFoil+Calcfoil stall+Eppler ext transition
96 | 7000000 | 0.5 | XFOIL ncrit=9
97 | 8000000 | 0 | JavaFoil+Calcfoil stall+Eppler ext transition
98 | 8000000 | 0 | XFOIL ncrit=9
99 | 8000000 | 0.1 | JavaFoil+Calcfoil stall+Eppler ext transition
100 | 8000000 | 0.1 | XFOIL ncrit=9
101 | 8000000 | 0.25 | JavaFoil+Calcfoil stall+Eppler ext transition
102 | 8000000 | 0.25 | XFOIL ncrit=9
103 | 8000000 | 0.5 | JavaFoil+Calcfoil stall+Eppler ext transition
104 | 8000000 | 0.5 | XFOIL ncrit=9
105 | 10000000 | 0 | JavaFoil+Calcfoil stall+Eppler ext transition
106 | 10000000 | 0 | XFOIL ncrit=9
107 | 10000000 | 0.1 | JavaFoil+Calcfoil stall+Eppler ext transition
108 | 10000000 | 0.1 | XFOIL ncrit=9
109 | 10000000 | 0.25 | JavaFoil+Calcfoil stall+Eppler ext transition
110 | 10000000 | 0.25 | XFOIL ncrit=9
111 | 10000000 | 0.5 | JavaFoil+Calcfoil stall+Eppler ext transition
112 | 10000000 | 0.5 | XFOIL ncrit=9
113 | 12000000 | 0 | JavaFoil+Calcfoil stall+Eppler ext transition
114 | 12000000 | 0 | XFOIL ncrit=9
115 | 12000000 | 0.1 | JavaFoil+Calcfoil stall+Eppler ext transition
116 | 12000000 | 0.1 | XFOIL ncrit=9
117 | 12000000 | 0.25 | JavaFoil+Calcfoil stall+Eppler ext transition
118 | 12000000 | 0.25 | XFOIL ncrit=9
119 | 12000000 | 0.5 | JavaFoil+Calcfoil stall+Eppler ext transition
120 | 12000000 | 0.5 | XFOIL ncrit=9
121 | 14000000 | 0 | JavaFoil+Calcfoil stall+Eppler ext transition
122 | 14000000 | 0 | XFOIL ncrit=9
123 | 14000000 | 0.1 | JavaFoil+Calcfoil stall+Eppler ext transition
124 | 14000000 | 0.1 | XFOIL ncrit=9
125 | 14000000 | 0.25 | JavaFoil+Calcfoil stall+Eppler ext transition
126 | 14000000 | 0.25 | XFOIL ncrit=9
127 | 14000000 | 0.5 | JavaFoil+Calcfoil stall+Eppler ext transition
128 | 14000000 | 0.5 | XFOIL ncrit=9
129 | 16000000 | 0 | JavaFoil+Calcfoil stall+Eppler ext transition
130 | 16000000 | 0 | XFOIL ncrit=9
131 | 16000000 | 0.1 | JavaFoil+Calcfoil stall+Eppler ext transition
132 | 16000000 | 0.1 | XFOIL ncrit=9
133 | 16000000 | 0.25 | JavaFoil+Calcfoil stall+Eppler ext transition
134 | 16000000 | 0.25 | XFOIL ncrit=9
135 | 16000000 | 0.5 | JavaFoil+Calcfoil stall+Eppler ext transition
136 | 16000000 | 0.5 | XFOIL ncrit=9
137 | 18000000 | 0 | JavaFoil+Calcfoil stall+Eppler ext transition
138 | 18000000 | 0 | XFOIL ncrit=9
139 | 18000000 | 0.1 | JavaFoil+Calcfoil stall+Eppler ext transition
140 | 18000000 | 0.1 | XFOIL ncrit=9
141 | 18000000 | 0.25 | JavaFoil+Calcfoil stall+Eppler ext transition
142 | 18000000 | 0.25 | XFOIL ncrit=9
143 | 18000000 | 0.5 | JavaFoil+Calcfoil stall+Eppler ext transition
144 | 18000000 | 0.5 | XFOIL ncrit=9
145 | 20000000 | 0 | JavaFoil+Calcfoil stall+Eppler ext transition
146 | 20000000 | 0 | XFOIL ncrit=9
147 | 20000000 | 0.1 | JavaFoil+Calcfoil stall+Eppler ext transition
148 | 20000000 | 0.1 | XFOIL ncrit=9
149 | 20000000 | 0.25 | JavaFoil+Calcfoil stall+Eppler ext transition
150 | 20000000 | 0.25 | XFOIL ncrit=9
151 | 20000000 | 0.5 | JavaFoil+Calcfoil stall+Eppler ext transition
152 | 20000000 | 0.5 | XFOIL ncrit=9

## 1. Re 50k Mach 0.00 (1)
BIGFOIL.COM POLAR EXPORT
NACA64A516
NACA64A516 |  |  |  | Cl Max: | 1.445 | at alpha= | 9 | deg
JavaFoil+Calcfoil stall+Eppler ext transition |  |  |  | L/D Max: | 41.521 | at alpha= | 5.5 | deg
Re: | 50000 |  |  | Cd Min: | 0.01968 | at alpha= | -4 | deg
Mach: | 0 |  |  | Cl=0 at alpha= | -4.0564 | deg
|  |  |  | @ Cl=0.1, Cd= | 0.021711
|  |  |  | @ Cl=0.4, Cd= | 0.020316
|  |  |  | @ Cl=0.6, Cd= | 0.020424
alpha (deg) | Cl | Cd | Cm | Cl/Cd
-20 | -0.702 | 0.31291 | -0.025 | -2.243
-19.5 | -0.716 | 0.2813 | -0.025 | -2.547
-19 | -0.73 | 0.27048 | -0.025 | -2.698
-18.5 | -0.742 | 0.2566 | -0.026 | -2.891
-18 | -0.752 | 0.24501 | -0.026 | -3.07
-17.5 | -0.761 | 0.23056 | -0.027 | -3.299
-17 | -0.767 | 0.2098 | -0.027 | -3.657
-16.5 | -0.771 | 0.20123 | -0.028 | -3.832
-16 | -0.773 | 0.18486 | -0.028 | -4.18
-15.5 | -0.771 | 0.17209 | -0.028 | -4.482
-15 | -0.767 | 0.16489 | -0.029 | -4.651
-14.5 | -0.759 | 0.15362 | -0.029 | -4.944
-14 | -0.749 | 0.14341 | -0.03 | -5.22
-13.5 | -0.735 | 0.13333 | -0.03 | -5.509
-13 | -0.717 | 0.12528 | -0.03 | -5.723
-12.5 | -0.696 | 0.11506 | -0.031 | -6.05
-12 | -0.672 | 0.10924 | -0.032 | -6.15
-11.5 | -0.644 | 0.10031 | -0.032 | -6.424
-11 | -0.614 | 0.09313 | -0.033 | -6.592
-10.5 | -0.579 | 0.0889 | -0.033 | -6.518
-10 | -0.542 | 0.08257 | -0.033 | -6.57
-9.5 | -0.503 | 0.07668 | -0.034 | -6.558
-9 | -0.462 | 0.07134 | -0.035 | -6.47
-8.5 | -0.419 | 0.0672 | -0.036 | -6.232
-8 | -0.375 | 0.06336 | -0.036 | -5.916
-7.5 | -0.33 | 0.05934 | -0.037 | -5.56
-7 | -0.284 | 0.05606 | -0.039 | -5.067
-6.5 | -0.237 | 0.05285 | -0.04 | -4.49
-6 | -0.19 | 0.0497 | -0.043 | -3.825
-5.5 | -0.142 | 0.04667 | -0.048 | -3.052
-5 | -0.114 | 0.02003 | -0.089 | -5.714
-4.5 | -0.055 | 0.01995 | -0.09 | -2.739
-4 | 0.007 | 0.01968 | -0.091 | 0.335
-3.5 | 0.063 | 0.02203 | -0.085 | 2.881
-3 | 0.121 | 0.02153 | -0.086 | 5.642
-2.5 | 0.18 | 0.02112 | -0.087 | 8.524
-2 | 0.24 | 0.02078 | -0.089 | 11.529
-1.5 | 0.299 | 0.02056 | -0.09 | 14.548
-1 | 0.359 | 0.02039 | -0.091 | 17.629
-0.5 | 0.42 | 0.02028 | -0.093 | 20.719
0 | 0.487 | 0.01983 | -0.098 | 24.55
0.5 | 0.546 | 0.02014 | -0.098 | 27.119
1 | 0.605 | 0.02045 | -0.099 | 29.584
1.5 | 0.664 | 0.02077 | -0.1 | 31.968
2 | 0.722 | 0.02121 | -0.101 | 34.058
2.5 | 0.781 | 0.02173 | -0.101 | 35.926
3 | 0.839 | 0.02228 | -0.102 | 37.653
3.5 | 0.892 | 0.02295 | -0.103 | 38.886
4 | 0.948 | 0.02359 | -0.103 | 40.189
4.5 | 1.002 | 0.02444 | -0.104 | 40.99
5 | 1.052 | 0.02545 | -0.104 | 41.345
5.5 | 1.101 | 0.02652 | -0.104 | 41.521
6 | 1.148 | 0.02773 | -0.104 | 41.412
6.5 | 1.194 | 0.0291 | -0.104 | 41.023
7 | 1.238 | 0.03052 | -0.104 | 40.548
7.5 | 1.325 | 0.03314 | -0.109 | 39.978
8 | 1.368 | 0.03456 | -0.11 | 39.597
8.5 | 1.409 | 0.03615 | -0.11 | 38.984
9 | 1.445 | 0.03768 | -0.111 | 38.359
9.5 | 1.238 | 0.0727 | -0.053 | 17.034
10 | 1.262 | 0.07789 | -0.05 | 16.207
10.5 | 1.283 | 0.0833 | -0.048 | 15.405
11 | 1.3 | 0.09039 | -0.045 | 14.388
11.5 | 1.314 | 0.09494 | -0.044 | 13.845
12 | 1.324 | 0.10445 | -0.044 | 12.68
12.5 | 1.33 | 0.11008 | -0.044 | 12.087
13 | 1.33 | 0.12155 | -0.043 | 10.939
13.5 | 1.323 | 0.1305 | -0.043 | 10.137
14 | 1.312 | 0.14022 | -0.042 | 9.354

## 2. Re 50k Mach 0.00 (2)
BIGFOIL.COM POLAR EXPORT
NACA64A516
NACA64A516 |  |  |  | Cl Max: | 1.2352 | at alpha= | 13.5 | deg
XFOIL ncrit=9 |  |  |  | L/D Max: | 22.5036 | at alpha= | 11.5 | deg
Re: | 50000 |  |  | Cd Min: | 0.22729 | at alpha= | 18.5 | deg
Mach: | 0 |  |  | Cl=0 at alpha= | 3.2094 | deg
|  |  |  | @ Cl=0.1, Cd= | 0.056408
|  |  |  | @ Cl=0.4, Cd= | 0.082314
|  |  |  | @ Cl=0.6, Cd= | 0.091438
alpha (deg) | Cl | Cd | Cm | Cl/Cd
-12 | -0.3383 | 0.14044 | -0.0391 | -2.4089
-11.5 | -0.3382 | 0.13558 | -0.0365 | -2.4945
-11 | -0.3458 | 0.13173 | -0.0335 | -2.6251
-10.5 | -0.3648 | 0.12893 | -0.0299 | -2.8294
-10 | -0.3854 | 0.12597 | -0.026 | -3.0595
-8.5 | -0.3901 | 0.11178 | -0.0143 | -3.4899
-8 | -0.5361 | 0.09453 | -0.0257 | -5.6712
-7.5 | -0.6968 | 0.07523 | -0.0309 | -9.2623
-7 | -0.7356 | 0.06467 | -0.0284 | -11.3747
-6.5 | -0.7318 | 0.0577 | -0.0251 | -12.6828
-6 | -0.7211 | 0.05127 | -0.0216 | -14.0648
-5.5 | -0.7005 | 0.04644 | -0.018 | -15.084
-5 | -0.6742 | 0.04296 | -0.0145 | -15.6937
-4.5 | -0.6425 | 0.03987 | -0.0114 | -16.1149
-4 | -0.6083 | 0.0377 | -0.0086 | -16.1353
-3.5 | -0.5719 | 0.03577 | -0.0059 | -15.9883
-3 | -0.5384 | 0.03414 | -0.0028 | -15.7704
-2.5 | -0.524 | 0.03176 | 0.0055 | -16.4987
-2 | -0.5318 | 0.03346 | 0.0225 | -15.8936
-1.5 | -0.513 | 0.03393 | 0.0319 | -15.1194
-1 | -0.2385 | 0.04295 | -0.0047 | -5.553
-0.5 | -0.1752 | 0.04419 | -0.0132 | -3.9647
0 | -0.1899 | 0.04231 | -0.0074 | -4.4883
0.5 | -0.1975 | 0.04059 | -0.0025 | -4.8657
1 | -0.1781 | 0.04064 | -0.0014 | -4.3824
1.5 | -0.1472 | 0.04167 | -0.0017 | -3.5325
2 | -0.1119 | 0.04322 | -0.0025 | -2.5891
2.5 | -0.0753 | 0.04508 | -0.0034 | -1.6704
3 | -0.0235 | 0.04833 | -0.0073 | -0.48624
3.5 | 0.0326 | 0.05173 | -0.0122 | 0.6302
4 | 0.092 | 0.05582 | -0.0175 | 1.6482
4.5 | 0.1429 | 0.05956 | -0.0213 | 2.3993
5 | 0.1851 | 0.06241 | -0.0235 | 2.9659
5.5 | 0.2355 | 0.06648 | -0.0272 | 3.5424
6 | 0.2777 | 0.07033 | -0.0296 | 3.9485
6.5 | 0.3181 | 0.07386 | -0.0316 | 4.3068
7 | 0.3563 | 0.07791 | -0.0335 | 4.5732
7.5 | 0.4079 | 0.08311 | -0.0373 | 4.908
8 | 0.4435 | 0.08707 | -0.0386 | 5.0936
8.5 | 0.4716 | 0.09051 | -0.0387 | 5.2105
9 | 0.5171 | 0.09448 | -0.0401 | 5.4731
9.5 | 0.6528 | 0.0895 | -0.039 | 7.2939
10 | 0.7131 | 0.08952 | -0.0375 | 7.9658
10.5 | 0.7801 | 0.08715 | -0.0344 | 8.9512
11 | 0.9467 | 0.06725 | -0.0257 | 14.0773
11.5 | 1.0894 | 0.04841 | -0.0139 | 22.5036
12 | 1.1232 | 0.05188 | -0.0102 | 21.65
12.5 | 1.1906 | 0.05595 | -0.01 | 21.2797
13 | 1.2129 | 0.06172 | -0.0075 | 19.6517
13.5 | 1.2352 | 0.06845 | -0.0056 | 18.0453
14 | 1.2024 | 0.07618 | -0.0015 | 15.7837
14.5 | 1.1559 | 0.08593 | 0.0006 | 13.4516
15 | 1.081 | 0.09972 | -0.0009 | 10.8404
15.5 | 1.0081 | 0.11741 | -0.0071 | 8.5862
16 | 0.8123 | 0.17515 | -0.0433 | 4.6377
17 | 0.7828 | 0.20332 | -0.0618 | 3.8501
17.5 | 0.8028 | 0.21159 | -0.0641 | 3.7941
18 | 0.8216 | 0.21937 | -0.0664 | 3.7453
18.5 | 0.8424 | 0.22729 | -0.0687 | 3.7063

## 3. Re 50k Mach 0.10 (1)
BIGFOIL.COM POLAR EXPORT
NACA64A516
NACA64A516 |  |  |  | Cl Max: | 1.449 | at alpha= | 9 | deg
JavaFoil+Calcfoil stall+Eppler ext transition |  |  |  | L/D Max: | 41.402 | at alpha= | 5.5 | deg
Re: | 50000 |  |  | Cd Min: | 0.01972 | at alpha= | -4 | deg
Mach: | 0.1 |  |  | Cl=0 at alpha= | -4.0564 | deg
|  |  |  | @ Cl=0.1, Cd= | 0.021828
|  |  |  | @ Cl=0.4, Cd= | 0.020406
|  |  |  | @ Cl=0.6, Cd= | 0.020485
alpha (deg) | Cl | Cd | Cm | Cl/Cd
-20 | -0.657 | 0.31837 | -0.023 | -2.063
-19.5 | -0.674 | 0.31401 | -0.024 | -2.148
-19 | -0.691 | 0.28797 | -0.025 | -2.4
-18.5 | -0.707 | 0.27062 | -0.026 | -2.611
-18 | -0.721 | 0.24782 | -0.026 | -2.907
-17.5 | -0.732 | 0.23294 | -0.027 | -3.144
-17 | -0.742 | 0.219 | -0.028 | -3.389
-16.5 | -0.75 | 0.20632 | -0.028 | -3.633
-16 | -0.754 | 0.19345 | -0.028 | -3.898
-15.5 | -0.756 | 0.17796 | -0.028 | -4.246
-15 | -0.754 | 0.16977 | -0.029 | -4.441
-14.5 | -0.749 | 0.15607 | -0.029 | -4.799
-14 | -0.74 | 0.14446 | -0.03 | -5.126
-13.5 | -0.728 | 0.13283 | -0.03 | -5.483
-13 | -0.713 | 0.1258 | -0.03 | -5.664
-12.5 | -0.693 | 0.11808 | -0.031 | -5.871
-12 | -0.67 | 0.10945 | -0.031 | -6.123
-11.5 | -0.644 | 0.10227 | -0.032 | -6.295
-11 | -0.614 | 0.09474 | -0.033 | -6.482
-10.5 | -0.58 | 0.08874 | -0.033 | -6.536
-10 | -0.544 | 0.08244 | -0.034 | -6.594
-9.5 | -0.504 | 0.07685 | -0.034 | -6.56
-9 | -0.463 | 0.07197 | -0.035 | -6.432
-8.5 | -0.42 | 0.06779 | -0.036 | -6.199
-8 | -0.376 | 0.06383 | -0.037 | -5.896
-7.5 | -0.331 | 0.05969 | -0.038 | -5.549
-7 | -0.285 | 0.05614 | -0.039 | -5.081
-6.5 | -0.238 | 0.0531 | -0.041 | -4.49
-6 | -0.191 | 0.04986 | -0.043 | -3.829
-5.5 | -0.143 | 0.04688 | -0.048 | -3.051
-5 | -0.115 | 0.02015 | -0.089 | -5.695
-4.5 | -0.055 | 0.01999 | -0.091 | -2.747
-4 | 0.007 | 0.01972 | -0.092 | 0.336
-3.5 | 0.064 | 0.02212 | -0.085 | 2.882
-3 | 0.122 | 0.02165 | -0.086 | 5.633
-2.5 | 0.181 | 0.02122 | -0.088 | 8.525
-2 | 0.241 | 0.02087 | -0.089 | 11.527
-1.5 | 0.301 | 0.02064 | -0.09 | 14.558
-1 | 0.361 | 0.02047 | -0.092 | 17.642
-0.5 | 0.422 | 0.02037 | -0.093 | 20.723
0 | 0.489 | 0.0199 | -0.098 | 24.582
0.5 | 0.549 | 0.0202 | -0.099 | 27.164
1 | 0.608 | 0.02053 | -0.1 | 29.616
1.5 | 0.667 | 0.02086 | -0.1 | 31.984
2 | 0.726 | 0.02131 | -0.101 | 34.065
2.5 | 0.785 | 0.02185 | -0.102 | 35.91
3 | 0.843 | 0.02239 | -0.102 | 37.649
3.5 | 0.897 | 0.02307 | -0.103 | 38.869
4 | 0.953 | 0.02372 | -0.104 | 40.157
4.5 | 1.005 | 0.02463 | -0.104 | 40.823
5 | 1.057 | 0.02558 | -0.104 | 41.309
5.5 | 1.106 | 0.02671 | -0.104 | 41.402
6 | 1.153 | 0.02795 | -0.104 | 41.251
6.5 | 1.198 | 0.02933 | -0.105 | 40.842
7 | 1.242 | 0.0308 | -0.105 | 40.337
7.5 | 1.33 | 0.03345 | -0.11 | 39.754
8 | 1.373 | 0.03494 | -0.11 | 39.309
8.5 | 1.414 | 0.03647 | -0.111 | 38.761
9 | 1.449 | 0.03805 | -0.111 | 38.073
9.5 | 1.241 | 0.07333 | -0.052 | 16.922
10 | 1.264 | 0.07874 | -0.05 | 16.054
10.5 | 1.284 | 0.08428 | -0.048 | 15.235
11 | 1.3 | 0.08978 | -0.044 | 14.477
11.5 | 1.312 | 0.09717 | -0.045 | 13.504
12 | 1.32 | 0.10425 | -0.043 | 12.664
12.5 | 1.324 | 0.11414 | -0.044 | 11.6
13 | 1.32 | 0.12138 | -0.042 | 10.876
13.5 | 1.31 | 0.13036 | -0.043 | 10.05
14 | 1.295 | 0.14348 | -0.042 | 9.027

## 4. Re 50k Mach 0.10 (2)
BIGFOIL.COM POLAR EXPORT
NACA64A516
NACA64A516 |  |  |  | Cl Max: | 1.2257 | at alpha= | 13.5 | deg
XFOIL ncrit=9 |  |  |  | L/D Max: | 21.1212 | at alpha= | 12 | deg
Re: | 50000 |  |  | Cd Min: | 0.22771 | at alpha= | 18.5 | deg
Mach: | 0.1 |  |  | Cl=0 at alpha= | 3.2157 | deg
|  |  |  | @ Cl=0.1, Cd= | 0.056706
|  |  |  | @ Cl=0.4, Cd= | 0.082769
|  |  |  | @ Cl=0.6, Cd= | 0.088293
alpha (deg) | Cl | Cd | Cm | Cl/Cd
-12 | -0.3387 | 0.14116 | -0.0392 | -2.3994
-11.5 | -0.3377 | 0.13621 | -0.0366 | -2.4793
-11 | -0.3456 | 0.13239 | -0.0335 | -2.6105
-10.5 | -0.3647 | 0.12962 | -0.03 | -2.8136
-10 | -0.383 | 0.12643 | -0.0261 | -3.0293
-9.5 | -0.3766 | 0.12089 | -0.0225 | -3.1152
-9 | -0.3818 | 0.11652 | -0.0185 | -3.2767
-8.5 | -0.3903 | 0.11243 | -0.0144 | -3.4715
-8 | -0.5408 | 0.09382 | -0.0274 | -5.7642
-7.5 | -0.6909 | 0.07655 | -0.0312 | -9.0255
-7 | -0.7346 | 0.06591 | -0.0288 | -11.1455
-6.5 | -0.7318 | 0.05886 | -0.0256 | -12.4329
-6 | -0.7229 | 0.05226 | -0.0221 | -13.8328
-5.5 | -0.7036 | 0.0472 | -0.0185 | -14.9068
-5 | -0.678 | 0.04356 | -0.015 | -15.5647
-4.5 | -0.647 | 0.0404 | -0.0117 | -16.0149
-4 | -0.613 | 0.0382 | -0.0088 | -16.0471
-3.5 | -0.5759 | 0.03612 | -0.0063 | -15.9441
-3 | -0.5422 | 0.0345 | -0.0031 | -15.7159
-2.5 | -0.5197 | 0.0318 | 0.0027 | -16.3428
-2 | -0.5325 | 0.03352 | 0.0212 | -15.886
-1.5 | -0.5167 | 0.03409 | 0.0315 | -15.1569
-1 | -0.2495 | 0.04294 | -0.0029 | -5.8104
-0.5 | -0.1745 | 0.04455 | -0.0135 | -3.9169
0 | -0.1884 | 0.04271 | -0.0077 | -4.4111
0.5 | -0.1976 | 0.04089 | -0.0026 | -4.8325
1 | -0.1797 | 0.04083 | -0.0013 | -4.4012
1.5 | -0.1491 | 0.04182 | -0.0015 | -3.5653
2 | -0.1139 | 0.04334 | -0.0023 | -2.6281
2.5 | -0.0772 | 0.0452 | -0.0032 | -1.708
3 | -0.0248 | 0.04845 | -0.0072 | -0.51187
3.5 | 0.0327 | 0.05197 | -0.0123 | 0.62921
4 | 0.0932 | 0.05624 | -0.0178 | 1.6572
4.5 | 0.1395 | 0.05941 | -0.0208 | 2.3481
5 | 0.1856 | 0.06267 | -0.0237 | 2.9615
5.5 | 0.2379 | 0.06701 | -0.0276 | 3.5502
6 | 0.2742 | 0.0702 | -0.029 | 3.906
6.5 | 0.3211 | 0.07438 | -0.0321 | 4.317
7 | 0.3547 | 0.07797 | -0.0332 | 4.5492
7.5 | 0.4002 | 0.08279 | -0.0362 | 4.8339
8 | 0.4361 | 0.08681 | -0.0375 | 5.0236
8.5 | 0.4755 | 0.09086 | -0.0389 | 5.2333
9 | 0.6045 | 0.0882 | -0.0396 | 6.8537
9.5 | 0.6557 | 0.08969 | -0.0388 | 7.3107
10 | 0.7142 | 0.08978 | -0.0372 | 7.955
10.5 | 0.7904 | 0.08638 | -0.0338 | 9.1503
11 | 0.9139 | 0.0726 | -0.0261 | 12.5882
12 | 1.119 | 0.05298 | -0.0092 | 21.1212
12.5 | 1.1857 | 0.05707 | -0.0087 | 20.7762
13 | 1.2057 | 0.06303 | -0.0062 | 19.129
13.5 | 1.2257 | 0.06992 | -0.0042 | 17.53
14 | 1.185 | 0.07821 | -0.0004 | 15.1515
14.5 | 1.1332 | 0.08874 | 0.0009 | 12.7699
15 | 1.0645 | 0.10274 | -0.0015 | 10.3611
15.5 | 0.9994 | 0.12014 | -0.0079 | 8.3186
16.5 | 0.7704 | 0.1969 | -0.0595 | 3.9126
17 | 0.784 | 0.20403 | -0.0622 | 3.8426
17.5 | 0.8043 | 0.21237 | -0.0646 | 3.7873
18 | 0.8237 | 0.22028 | -0.0669 | 3.7393
18.5 | 0.8424 | 0.22771 | -0.0694 | 3.6994

## 5. Re 50k Mach 0.25 (1)
BIGFOIL.COM POLAR EXPORT
NACA64A516
NACA64A516 |  |  |  | Cl Max: | 1.435 | at alpha= | 8.5 | deg
JavaFoil+Calcfoil stall+Eppler ext transition |  |  |  | L/D Max: | 40.581 | at alpha= | 5 | deg
Re: | 50000 |  |  | Cd Min: | 0.02006 | at alpha= | -4 | deg
Mach: | 0.25 |  |  | Cl=0 at alpha= | -4.0556 | deg
|  |  |  | @ Cl=0.1, Cd= | 0.022412
|  |  |  | @ Cl=0.4, Cd= | 0.020942
|  |  |  | @ Cl=0.6, Cd= | 0.02086
alpha (deg) | Cl | Cd | Cm | Cl/Cd
-18.5 | -0.378 | 0.43165 | -0.02 | -0.876
-18 | -0.428 | 0.36796 | -0.021 | -1.164
-17.5 | -0.475 | 0.34178 | -0.023 | -1.389
-17 | -0.517 | 0.30376 | -0.023 | -1.701
-16.5 | -0.555 | 0.2753 | -0.026 | -2.016
-16 | -0.588 | 0.24386 | -0.027 | -2.413
-15.5 | -0.617 | 0.22129 | -0.028 | -2.788
-15 | -0.64 | 0.20425 | -0.029 | -3.132
-14.5 | -0.657 | 0.18221 | -0.029 | -3.605
-14 | -0.668 | 0.16759 | -0.03 | -3.986
-13.5 | -0.673 | 0.1549 | -0.031 | -4.346
-13 | -0.672 | 0.13788 | -0.031 | -4.875
-12.5 | -0.665 | 0.12724 | -0.032 | -5.228
-12 | -0.652 | 0.11923 | -0.032 | -5.472
-11.5 | -0.634 | 0.10994 | -0.033 | -5.768
-11 | -0.611 | 0.09994 | -0.033 | -6.111
-10.5 | -0.581 | 0.09344 | -0.034 | -6.217
-10 | -0.547 | 0.0874 | -0.034 | -6.263
-9.5 | -0.51 | 0.08072 | -0.035 | -6.316
-9 | -0.47 | 0.07473 | -0.036 | -6.285
-8.5 | -0.428 | 0.06919 | -0.037 | -6.179
-8 | -0.384 | 0.06506 | -0.037 | -5.897
-7.5 | -0.338 | 0.06089 | -0.038 | -5.556
-7 | -0.292 | 0.05715 | -0.04 | -5.105
-6.5 | -0.244 | 0.05368 | -0.041 | -4.547
-6 | -0.196 | 0.05061 | -0.043 | -3.864
-5.5 | -0.146 | 0.0479 | -0.046 | -3.056
-5 | -0.117 | 0.02118 | -0.091 | -5.533
-4.5 | -0.056 | 0.02044 | -0.093 | -2.758
-4 | 0.007 | 0.02006 | -0.094 | 0.339
-3.5 | 0.065 | 0.02275 | -0.087 | 2.868
-3 | 0.125 | 0.02217 | -0.088 | 5.637
-2.5 | 0.185 | 0.02175 | -0.09 | 8.519
-2 | 0.246 | 0.02141 | -0.091 | 11.512
-1.5 | 0.308 | 0.02118 | -0.092 | 14.527
-1 | 0.37 | 0.02099 | -0.094 | 17.608
-0.5 | 0.432 | 0.02089 | -0.095 | 20.686
0 | 0.502 | 0.0203 | -0.096 | 24.735
0.5 | 0.563 | 0.02066 | -0.101 | 27.262
1 | 0.624 | 0.02099 | -0.102 | 29.723
1.5 | 0.685 | 0.02138 | -0.103 | 32.03
2 | 0.745 | 0.02183 | -0.104 | 34.126
2.5 | 0.805 | 0.02241 | -0.104 | 35.933
3 | 0.865 | 0.02304 | -0.105 | 37.528
3.5 | 0.919 | 0.02371 | -0.106 | 38.769
4 | 0.975 | 0.02458 | -0.106 | 39.672
4.5 | 1.028 | 0.02555 | -0.106 | 40.234
5 | 1.08 | 0.02662 | -0.106 | 40.581
5.5 | 1.13 | 0.02787 | -0.107 | 40.552
6 | 1.178 | 0.02926 | -0.107 | 40.246
6.5 | 1.222 | 0.03081 | -0.107 | 39.679
7 | 1.312 | 0.03346 | -0.112 | 39.209
7.5 | 1.357 | 0.03517 | -0.113 | 38.569
8 | 1.398 | 0.03685 | -0.113 | 37.943
8.5 | 1.435 | 0.03859 | -0.114 | 37.185
9 | 1.232 | 0.0706 | -0.055 | 17.445
9.5 | 1.252 | 0.07632 | -0.05 | 16.404
10 | 1.269 | 0.08267 | -0.048 | 15.352
10.5 | 1.281 | 0.08989 | -0.045 | 14.245
11 | 1.286 | 0.09848 | -0.045 | 13.062
11.5 | 1.285 | 0.10428 | -0.044 | 12.327
12 | 1.277 | 0.11574 | -0.044 | 11.037
12.5 | 1.262 | 0.12478 | -0.043 | 10.117
13 | 1.235 | 0.13442 | -0.043 | 9.188
13.5 | 1.197 | 0.14808 | -0.042 | 8.085

## 6. Re 50k Mach 0.25 (2)
BIGFOIL.COM POLAR EXPORT
NACA64A516
NACA64A516 |  |  |  | Cl Max: | 1.1645 | at alpha= | 13 | deg
XFOIL ncrit=9 |  |  |  | L/D Max: | 19.2904 | at alpha= | 12 | deg
Re: | 50000 |  |  | Cd Min: | 0.22547 | at alpha= | 18 | deg
Mach: | 0.25 |  |  | Cl=0 at alpha= | 3.2191 | deg
|  |  |  | @ Cl=0.1, Cd= | 0.057782
|  |  |  | @ Cl=0.4, Cd= | 0.083849
|  |  |  | @ Cl=0.6, Cd= | 0.08998
alpha (deg) | Cl | Cd | Cm | Cl/Cd
-11.5 | -0.3377 | 0.13986 | -0.0367 | -2.4146
-11 | -0.3465 | 0.13615 | -0.0336 | -2.545
-10.5 | -0.3647 | 0.13335 | -0.0301 | -2.7349
-10 | -0.3721 | 0.12911 | -0.0265 | -2.882
-9 | -0.3817 | 0.12013 | -0.0189 | -3.1774
-8 | -0.5232 | 0.09645 | -0.03 | -5.4246
-7.5 | -0.6581 | 0.08303 | -0.0329 | -7.9261
-6.5 | -0.727 | 0.06518 | -0.0278 | -11.1537
-5.5 | -0.7174 | 0.05171 | -0.0212 | -13.8735
-5 | -0.697 | 0.04711 | -0.0176 | -14.7952
-4.5 | -0.67 | 0.0435 | -0.0139 | -15.4023
-4 | -0.6362 | 0.04039 | -0.011 | -15.7514
-3.5 | -0.5997 | 0.03812 | -0.008 | -15.7319
-3 | -0.5625 | 0.03633 | -0.005 | -15.4831
-2.5 | -0.5268 | 0.03455 | -0.002 | -15.2475
-2 | -0.5282 | 0.03364 | 0.0122 | -15.7015
-1.5 | -0.5251 | 0.03496 | 0.0269 | -15.02
-1 | -0.4892 | 0.03551 | 0.0337 | -13.7764
-0.5 | -0.1715 | 0.04642 | -0.0148 | -3.6945
0 | -0.1815 | 0.04481 | -0.0095 | -4.0504
0.5 | -0.1952 | 0.04276 | -0.0035 | -4.565
1 | -0.1866 | 0.04199 | -0.0008 | -4.4439
1.5 | -0.1594 | 0.04265 | -0.0005 | -3.7374
2 | -0.1247 | 0.04405 | -0.0012 | -2.8309
2.5 | -0.0875 | 0.04587 | -0.0022 | -1.9076
3 | -0.0284 | 0.04939 | -0.0075 | -0.57502
3.5 | 0.0364 | 0.0538 | -0.0137 | 0.67658
4 | 0.0848 | 0.05673 | -0.0169 | 1.4948
4.5 | 0.1381 | 0.06042 | -0.021 | 2.2857
5 | 0.1951 | 0.0651 | -0.0256 | 2.9969
5.5 | 0.2294 | 0.06769 | -0.0264 | 3.389
6 | 0.2792 | 0.07187 | -0.0298 | 3.8848
6.5 | 0.3158 | 0.07556 | -0.0313 | 4.1795
7 | 0.3717 | 0.08099 | -0.0356 | 4.5895
7.5 | 0.4102 | 0.08488 | -0.0371 | 4.8327
8 | 0.4475 | 0.08913 | -0.0385 | 5.0208
8.5 | 0.4984 | 0.09338 | -0.0404 | 5.3373
9 | 0.6209 | 0.08928 | -0.0389 | 6.9545
9.5 | 0.6705 | 0.09086 | -0.0378 | 7.3795
10 | 0.7411 | 0.08973 | -0.0355 | 8.2592
10.5 | 0.7882 | 0.08863 | -0.0315 | 8.8932
11 | 0.9073 | 0.07491 | -0.0221 | 12.1119
12 | 1.12 | 0.05806 | -0.0048 | 19.2904
12.5 | 1.1584 | 0.06345 | -0.0027 | 18.2569
13 | 1.1645 | 0.0705 | -0.0003 | 16.5177
13.5 | 1.1208 | 0.0801 | 0.0017 | 13.9925
14 | 1.0604 | 0.09275 | 0.0005 | 11.4329
14.5 | 0.992 | 0.10937 | -0.0052 | 9.0701
15.5 | 0.7644 | 0.18623 | -0.0545 | 4.1046
16 | 0.7679 | 0.19306 | -0.0581 | 3.9775
16.5 | 0.7765 | 0.20059 | -0.0617 | 3.8711
17 | 0.7917 | 0.20799 | -0.0646 | 3.8064
17.5 | 0.8141 | 0.21681 | -0.067 | 3.7549
18 | 0.8364 | 0.22547 | -0.0694 | 3.7096

## 7. Re 50k Mach 0.50 (1)
BIGFOIL.COM POLAR EXPORT
NACA64A516
NACA64A516 |  |  |  | Cl Max: | 1.406 | at alpha= | 7 | deg
JavaFoil+Calcfoil stall+Eppler ext transition |  |  |  | L/D Max: | 37.245 | at alpha= | 4.5 | deg
Re: | 50000 |  |  | Cd Min: | 0.02215 | at alpha= | 0 | deg
Mach: | 0.5 |  |  | Cl=0 at alpha= | -4.0522 | deg
|  |  |  | @ Cl=0.1, Cd= | 0.025071
|  |  |  | @ Cl=0.4, Cd= | 0.023385
|  |  |  | @ Cl=0.6, Cd= | 0.022433
alpha (deg) | Cl | Cd | Cm | Cl/Cd
-20 | -0.898 | 0.44816 | -0.041 | -2.004
-19.5 | -0.871 | 0.41798 | -0.042 | -2.084
-19 | -0.844 | 0.41584 | -0.042 | -2.029
-18.5 | -0.816 | 0.41501 | -0.042 | -1.967
-18 | -0.786 | 0.39755 | -0.04 | -1.978
-17.5 | -0.759 | 0.37657 | -0.041 | -2.014
-17 | -0.731 | 0.36743 | -0.041 | -1.989
-16.5 | -0.703 | 0.38008 | -0.041 | -1.85
-16 | -0.676 | 0.3492 | -0.042 | -1.934
-15.5 | -0.646 | 0.3387 | -0.04 | -1.908
-15 | -0.618 | 0.32181 | -0.04 | -1.921
-14.5 | -0.59 | 0.3271 | -0.041 | -1.805
-14 | -0.562 | 0.32177 | -0.041 | -1.748
-13.5 | -0.534 | 0.29766 | -0.042 | -1.795
-13 | -0.505 | 0.30379 | -0.039 | -1.663
-12.5 | -0.477 | 0.26308 | -0.039 | -1.814
-12 | -0.449 | 0.27227 | -0.039 | -1.65
-11.5 | -0.421 | 0.26933 | -0.039 | -1.563
-11 | -0.393 | 0.25699 | -0.039 | -1.528
-10.5 | -0.364 | 0.23241 | -0.036 | -1.567
-10 | -0.336 | 0.21149 | -0.037 | -1.589
-9.5 | -0.308 | 0.20918 | -0.037 | -1.472
-9 | -0.405 | 0.11252 | -0.038 | -3.6
-8.5 | -0.416 | 0.0911 | -0.039 | -4.568
-8 | -0.393 | 0.07802 | -0.04 | -5.039
-7.5 | -0.357 | 0.07014 | -0.041 | -5.091
-7 | -0.314 | 0.06354 | -0.042 | -4.936
-6.5 | -0.266 | 0.0586 | -0.043 | -4.532
-6 | -0.215 | 0.05459 | -0.045 | -3.929
-5.5 | -0.161 | 0.05098 | -0.048 | -3.164
-5 | -0.107 | 0.04791 | -0.052 | -2.226
-4.5 | -0.06 | 0.02375 | -0.098 | -2.519
-4 | 0.007 | 0.02314 | -0.1 | 0.314
-3.5 | 0.072 | 0.02533 | -0.095 | 2.841
-3 | 0.138 | 0.02472 | -0.096 | 5.575
-2.5 | 0.205 | 0.02413 | -0.098 | 8.477
-2 | 0.272 | 0.02378 | -0.099 | 11.445
-1.5 | 0.34 | 0.0235 | -0.101 | 14.462
-1 | 0.408 | 0.02337 | -0.102 | 17.461
-0.5 | 0.477 | 0.02332 | -0.104 | 20.441
0 | 0.559 | 0.02215 | -0.105 | 25.223
0.5 | 0.627 | 0.02262 | -0.106 | 27.704
1 | 0.694 | 0.0232 | -0.108 | 29.918
1.5 | 0.761 | 0.02382 | -0.109 | 31.954
2 | 0.828 | 0.02442 | -0.115 | 33.905
2.5 | 0.891 | 0.02534 | -0.115 | 35.173
3 | 0.955 | 0.02634 | -0.116 | 36.235
3.5 | 1.01 | 0.02746 | -0.116 | 36.79
4 | 1.069 | 0.02872 | -0.116 | 37.226
4.5 | 1.126 | 0.03024 | -0.116 | 37.245
5 | 1.181 | 0.03185 | -0.116 | 37.082
5.5 | 1.232 | 0.03371 | -0.116 | 36.532
6 | 1.278 | 0.03581 | -0.117 | 35.674
6.5 | 1.373 | 0.03969 | -0.123 | 34.598
7 | 1.406 | 0.04248 | -0.124 | 33.087
7.5 | 1.207 | 0.06516 | -0.063 | 18.518
8 | 1.207 | 0.07257 | -0.051 | 16.629
8.5 | 1.182 | 0.08571 | -0.047 | 13.789
9 | 1.075 | 0.18048 | -0.047 | 5.954
9.5 | 0.757 | 0.18469 | -0.044 | 4.096
10 | 0.784 | 0.21878 | -0.044 | 3.582
10.5 | 0.812 | 0.23202 | -0.053 | 3.499
11 | 0.839 | 0.23212 | -0.053 | 3.614
11.5 | 0.867 | 0.26098 | -0.06 | 3.323
12 | 0.894 | 0.27236 | -0.06 | 3.283

## 8. Re 50k Mach 0.50 (2)
BIGFOIL.COM POLAR EXPORT
NACA64A516
NACA64A516 |  |  |  | Cl Max: | 0.9618 | at alpha= | 20 | deg
XFOIL ncrit=9 |  |  |  | L/D Max: | 7.1394 | at alpha= | 11.5 | deg
Re: | 50000 |  |  | Cd Min: | 0.27693 | at alpha= | 20 | deg
Mach: | 0.5 |  |  | Cl=0 at alpha= | 3.3631 | deg
|  |  |  | @ Cl=0.1, Cd= | 0.063659
|  |  |  | @ Cl=0.4, Cd= | 0.089871
|  |  |  | @ Cl=0.6, Cd= | 0.096877
alpha (deg) | Cl | Cd | Cm | Cl/Cd
-9.5 | -0.368 | 0.13872 | -0.0238 | -2.6528
-9 | -0.3592 | 0.13272 | -0.0207 | -2.7064
-8.5 | -0.3626 | 0.1279 | -0.0175 | -2.835
-8 | -0.4447 | 0.11447 | -0.0296 | -3.8849
-7.5 | -0.4747 | 0.10697 | -0.0299 | -4.4377
-7 | -0.5263 | 0.09813 | -0.032 | -5.3633
-6.5 | -0.5596 | 0.09098 | -0.0308 | -6.1508
-6 | -0.6207 | 0.08327 | -0.0292 | -7.4541
-5.5 | -0.6806 | 0.07479 | -0.0275 | -9.1001
-5 | -0.7224 | 0.06633 | -0.0256 | -10.891
-4.5 | -0.7245 | 0.05951 | -0.0225 | -12.1744
-4 | -0.7126 | 0.05347 | -0.0193 | -13.3271
-3.5 | -0.6895 | 0.04867 | -0.0158 | -14.1668
-3 | -0.6566 | 0.0448 | -0.0123 | -14.6562
-2.5 | -0.6164 | 0.04204 | -0.0088 | -14.6622
-2 | -0.5744 | 0.04001 | -0.0049 | -14.3564
-1.5 | -0.533 | 0.03796 | -0.0017 | -14.0411
-1 | -0.532 | 0.03833 | 0.0155 | -13.8795
0 | -0.2365 | 0.04988 | -0.0021 | -4.7414
0.5 | -0.1729 | 0.05139 | -0.0098 | -3.3645
1 | -0.1811 | 0.04958 | -0.004 | -3.6527
1.5 | -0.1838 | 0.04794 | 0.0011 | -3.834
2 | -0.164 | 0.0479 | 0.0028 | -3.4238
2.5 | -0.1035 | 0.05099 | -0.0028 | -2.0298
3 | -0.0427 | 0.05445 | -0.0081 | -0.78421
3.5 | 0.0161 | 0.0578 | -0.0128 | 0.27855
4 | 0.0806 | 0.06242 | -0.0183 | 1.2913
4.5 | 0.1243 | 0.06521 | -0.0202 | 1.9061
5 | 0.176 | 0.06905 | -0.0234 | 2.5489
5.5 | 0.228 | 0.07359 | -0.0267 | 3.0982
6 | 0.2731 | 0.07739 | -0.0289 | 3.5289
6.5 | 0.3129 | 0.08131 | -0.0304 | 3.8482
7 | 0.3589 | 0.08585 | -0.0326 | 4.1805
7.5 | 0.4143 | 0.09127 | -0.0357 | 4.5393
8 | 0.5188 | 0.09102 | -0.0355 | 5.6998
8.5 | 0.5784 | 0.0941 | -0.0357 | 6.1467
9 | 0.6043 | 0.09743 | -0.0341 | 6.2024
9.5 | 0.6459 | 0.10056 | -0.0329 | 6.423
10 | 0.6974 | 0.10265 | -0.0308 | 6.794
10.5 | 0.7408 | 0.10426 | -0.0277 | 7.1053
11 | 0.7665 | 0.10756 | -0.0251 | 7.1263
11.5 | 0.7939 | 0.1112 | -0.0226 | 7.1394
12 | 0.7968 | 0.11903 | -0.0232 | 6.6941
12.5 | 0.8114 | 0.12595 | -0.0233 | 6.4422
13 | 0.8036 | 0.13728 | -0.0275 | 5.8537
13.5 | 0.8056 | 0.14753 | -0.0312 | 5.4606
14 | 0.7919 | 0.16039 | -0.0384 | 4.9373
14.5 | 0.8087 | 0.16977 | -0.0414 | 4.7635
15 | 0.8108 | 0.18117 | -0.0476 | 4.4754
16.5 | 0.8198 | 0.21851 | -0.0722 | 3.7518
17 | 0.8437 | 0.22797 | -0.0758 | 3.7009
17.5 | 0.8762 | 0.24011 | -0.0784 | 3.6492
18 | 0.8835 | 0.24424 | -0.084 | 3.6173
18.5 | 0.9 | 0.25209 | -0.089 | 3.5702
19 | 0.9257 | 0.26225 | -0.0926 | 3.5298
19.5 | 0.9505 | 0.2717 | -0.0964 | 3.4983
20 | 0.9618 | 0.27693 | -0.1029 | 3.4731

## 9. Re 100k Mach 0.00 (1)
BIGFOIL.COM POLAR EXPORT
NACA64A516
NACA64A516 |  |  |  | Cl Max: | 1.512 | at alpha= | 10 | deg
JavaFoil+Calcfoil stall+Eppler ext transition |  |  |  | L/D Max: | 59.456 | at alpha= | 6.5 | deg
Re: | 100000 |  |  | Cd Min: | 0.01395 | at alpha= | -2.5 | deg
Mach: | 0 |  |  | Cl=0 at alpha= | -4.0564 | deg
|  |  |  | @ Cl=0.1, Cd= | 0.014023
|  |  |  | @ Cl=0.4, Cd= | 0.014312
|  |  |  | @ Cl=0.6, Cd= | 0.015238
alpha (deg) | Cl | Cd | Cm | Cl/Cd
-20 | -0.702 | 0.2592 | -0.026 | -2.71
-19.5 | -0.717 | 0.2479 | -0.026 | -2.892
-19 | -0.73 | 0.22899 | -0.026 | -3.188
-18.5 | -0.742 | 0.21696 | -0.027 | -3.421
-18 | -0.753 | 0.21101 | -0.027 | -3.566
-17.5 | -0.761 | 0.19437 | -0.028 | -3.915
-17 | -0.767 | 0.18375 | -0.028 | -4.177
-16.5 | -0.771 | 0.17323 | -0.029 | -4.453
-16 | -0.773 | 0.16027 | -0.029 | -4.822
-15.5 | -0.771 | 0.1531 | -0.029 | -5.039
-15 | -0.767 | 0.1406 | -0.029 | -5.455
-14.5 | -0.76 | 0.13298 | -0.03 | -5.712
-14 | -0.749 | 0.12514 | -0.03 | -5.983
-13.5 | -0.735 | 0.11591 | -0.03 | -6.338
-13 | -0.717 | 0.11006 | -0.031 | -6.515
-12.5 | -0.696 | 0.10284 | -0.031 | -6.769
-12 | -0.672 | 0.09627 | -0.032 | -6.979
-11.5 | -0.645 | 0.08975 | -0.033 | -7.182
-11 | -0.614 | 0.08355 | -0.033 | -7.35
-10.5 | -0.58 | 0.0793 | -0.034 | -7.308
-10 | -0.543 | 0.07369 | -0.034 | -7.362
-9.5 | -0.503 | 0.06925 | -0.035 | -7.263
-9 | -0.462 | 0.06506 | -0.036 | -7.096
-8.5 | -0.419 | 0.06074 | -0.036 | -6.896
-8 | -0.375 | 0.05736 | -0.037 | -6.536
-7.5 | -0.33 | 0.05403 | -0.04 | -6.112
-7 | -0.284 | 0.05091 | -0.041 | -5.587
-6.5 | -0.238 | 0.04792 | -0.044 | -4.964
-6 | -0.233 | 0.01673 | -0.087 | -13.931
-5.5 | -0.176 | 0.01661 | -0.089 | -10.595
-5 | -0.116 | 0.0162 | -0.09 | -7.129
-4.5 | -0.055 | 0.01593 | -0.091 | -3.43
-4 | 0.007 | 0.0156 | -0.092 | 0.422
-3.5 | 0.068 | 0.01407 | -0.093 | 4.837
-3 | 0.13 | 0.01398 | -0.094 | 9.275
-2.5 | 0.191 | 0.01395 | -0.095 | 13.729
-2 | 0.254 | 0.014 | -0.096 | 18.106
-1.5 | 0.315 | 0.0141 | -0.096 | 22.357
-1 | 0.377 | 0.01424 | -0.097 | 26.468
-0.5 | 0.438 | 0.01443 | -0.098 | 30.377
0 | 0.492 | 0.01478 | -0.099 | 33.321
0.5 | 0.552 | 0.01503 | -0.1 | 36.754
1 | 0.612 | 0.01529 | -0.101 | 40.057
1.5 | 0.672 | 0.01553 | -0.101 | 43.31
2 | 0.732 | 0.01582 | -0.102 | 46.285
2.5 | 0.791 | 0.01616 | -0.103 | 48.984
3 | 0.85 | 0.01655 | -0.104 | 51.395
3.5 | 0.905 | 0.01698 | -0.104 | 53.281
4 | 0.961 | 0.01744 | -0.105 | 55.115
4.5 | 1.017 | 0.01795 | -0.105 | 56.648
5 | 1.071 | 0.01853 | -0.106 | 57.812
5.5 | 1.125 | 0.01917 | -0.107 | 58.651
6 | 1.176 | 0.01982 | -0.107 | 59.33
6.5 | 1.226 | 0.02061 | -0.108 | 59.456
7 | 1.273 | 0.02146 | -0.108 | 59.343
7.5 | 1.329 | 0.02796 | -0.11 | 47.55
8 | 1.373 | 0.02934 | -0.11 | 46.807
8.5 | 1.415 | 0.03086 | -0.111 | 45.849
9 | 1.453 | 0.03235 | -0.111 | 44.904
9.5 | 1.484 | 0.03396 | -0.112 | 43.713
10 | 1.512 | 0.03548 | -0.112 | 42.613
10.5 | 1.294 | 0.07485 | -0.064 | 17.294
11 | 1.302 | 0.08179 | -0.05 | 15.917
11.5 | 1.316 | 0.08679 | -0.049 | 15.161
12 | 1.325 | 0.09223 | -0.045 | 14.362
12.5 | 1.331 | 0.09897 | -0.045 | 13.448
13 | 1.33 | 0.10594 | -0.044 | 12.552
13.5 | 1.323 | 0.11518 | -0.045 | 11.489
14 | 1.312 | 0.12318 | -0.043 | 10.65
14.5 | 1.297 | 0.13049 | -0.043 | 9.936
15 | 1.278 | 0.14093 | -0.043 | 9.066

## 10. Re 100k Mach 0.00 (2)
BIGFOIL.COM POLAR EXPORT
NACA64A516
NACA64A516 |  |  |  | Cl Max: | 1.2714 | at alpha= | 14.5 | deg
XFOIL ncrit=9 |  |  |  | L/D Max: | 43.0181 | at alpha= | 9.5 | deg
Re: | 100000 |  |  | Cd Min: | 0.2311 | at alpha= | 19.5 | deg
Mach: | 0 |  |  | Cl=0 at alpha= | 0.58752 | deg
|  |  |  | @ Cl=0.1, Cd= | 0.03383
|  |  |  | @ Cl=0.4, Cd= | 0.040862
|  |  |  | @ Cl=0.6, Cd= | 0.047526
alpha (deg) | Cl | Cd | Cm | Cl/Cd
-13 | -0.3602 | 0.14093 | -0.047 | -2.5559
-12.5 | -0.3995 | 0.13582 | -0.0487 | -2.9414
-12 | -0.3735 | 0.13122 | -0.0433 | -2.8464
-11.5 | -0.4498 | 0.12737 | -0.0471 | -3.5314
-11 | -0.4004 | 0.12139 | -0.0395 | -3.2985
-10.5 | -0.4771 | 0.11699 | -0.0421 | -4.0781
-10 | -0.4379 | 0.11187 | -0.0351 | -3.9144
-9 | -0.4799 | 0.10326 | -0.029 | -4.6475
-8.5 | -0.4753 | 0.09537 | -0.0349 | -4.9837
-8 | -0.6684 | 0.05919 | -0.0557 | -11.2924
-7.5 | -0.6566 | 0.05006 | -0.0545 | -13.1163
-7 | -0.6268 | 0.04377 | -0.0528 | -14.3203
-6.5 | -0.5861 | 0.03961 | -0.0515 | -14.7968
-6 | -0.5374 | 0.03693 | -0.0509 | -14.5519
-5.5 | -0.4693 | 0.03398 | -0.0536 | -13.8111
-5 | -0.4233 | 0.03255 | -0.0522 | -13.0046
-4.5 | -0.3812 | 0.031 | -0.0502 | -12.2968
-4 | -0.343 | 0.02975 | -0.0475 | -11.5294
-3.5 | -0.3274 | 0.02723 | -0.041 | -12.0235
-3 | -0.2975 | 0.02812 | -0.0337 | -10.5797
-2.5 | -0.2735 | 0.02918 | -0.0271 | -9.3729
-2 | -0.2444 | 0.03009 | -0.0215 | -8.1223
-1.5 | -0.2142 | 0.03078 | -0.0164 | -6.9591
-1 | -0.1715 | 0.03103 | -0.0123 | -5.5269
-0.5 | -0.1448 | 0.0314 | -0.0078 | -4.6115
0 | -0.0882 | 0.03192 | -0.0099 | -2.7632
0.5 | -0.0129 | 0.03241 | -0.0155 | -0.39803
1 | 0.0608 | 0.03358 | -0.0223 | 1.8106
1.5 | 0.1798 | 0.03434 | -0.0363 | 5.2359
2 | 0.2829 | 0.03626 | -0.0496 | 7.802
2.5 | 0.3622 | 0.03681 | -0.0564 | 9.8397
3 | 0.3741 | 0.03894 | -0.0532 | 9.6071
3.5 | 0.4024 | 0.04104 | -0.0519 | 9.8051
4 | 0.4786 | 0.04128 | -0.0551 | 11.594
4.5 | 0.5071 | 0.04331 | -0.0533 | 11.7086
5 | 0.5393 | 0.04531 | -0.0518 | 11.9024
5.5 | 0.5798 | 0.04682 | -0.051 | 12.3836
6 | 0.6216 | 0.04828 | -0.0502 | 12.8749
6.5 | 0.6702 | 0.04916 | -0.0496 | 13.633
7 | 0.7271 | 0.04912 | -0.0492 | 14.8025
8 | 0.9411 | 0.03858 | -0.0521 | 24.3935
8.5 | 1.0802 | 0.03024 | -0.0564 | 35.7209
9 | 1.1466 | 0.02727 | -0.0547 | 42.0462
9.5 | 1.1645 | 0.02707 | -0.0478 | 43.0181
10 | 1.1609 | 0.02849 | -0.0394 | 40.7476
10.5 | 1.1382 | 0.03216 | -0.0305 | 35.3918
11 | 1.1071 | 0.03802 | -0.0233 | 29.1189
11.5 | 1.0972 | 0.04305 | -0.0185 | 25.4866
12 | 1.1082 | 0.04685 | -0.0152 | 23.6542
12.5 | 1.1343 | 0.0498 | -0.0127 | 22.7771
13 | 1.1702 | 0.05271 | -0.0108 | 22.2007
13.5 | 1.2169 | 0.05585 | -0.0095 | 21.7887
14 | 1.2452 | 0.05993 | -0.0078 | 20.7776
14.5 | 1.2714 | 0.06555 | -0.0063 | 19.3959
15 | 1.258 | 0.07211 | -0.0037 | 17.4456
15.5 | 1.2417 | 0.07966 | -0.002 | 15.5875
16 | 1.2088 | 0.08904 | -0.0015 | 13.5759
16.5 | 1.1478 | 0.10247 | -0.0042 | 11.2013
17 | 1.0728 | 0.1205 | -0.0118 | 8.9029
17.5 | 0.9911 | 0.14497 | -0.0258 | 6.8366
18 | 0.85 | 0.20941 | -0.0636 | 4.059
18.5 | 0.8618 | 0.21638 | -0.0673 | 3.9828
19 | 0.875 | 0.22492 | -0.0707 | 3.8903
19.5 | 0.8838 | 0.2311 | -0.0755 | 3.8243

## 11. Re 100k Mach 0.10 (1)
BIGFOIL.COM POLAR EXPORT
NACA64A516
NACA64A516 |  |  |  | Cl Max: | 1.513 | at alpha= | 10 | deg
JavaFoil+Calcfoil stall+Eppler ext transition |  |  |  | L/D Max: | 59.278 | at alpha= | 6.5 | deg
Re: | 100000 |  |  | Cd Min: | 0.014 | at alpha= | -3 | deg
Mach: | 0.1 |  |  | Cl=0 at alpha= | -4.0564 | deg
|  |  |  | @ Cl=0.1, Cd= | 0.014058
|  |  |  | @ Cl=0.4, Cd= | 0.014344
|  |  |  | @ Cl=0.6, Cd= | 0.015277
alpha (deg) | Cl | Cd | Cm | Cl/Cd
-20 | -0.657 | 0.27685 | -0.025 | -2.374
-19.5 | -0.675 | 0.25388 | -0.026 | -2.658
-19 | -0.692 | 0.24804 | -0.026 | -2.789
-18.5 | -0.707 | 0.22782 | -0.027 | -3.104
-18 | -0.721 | 0.21082 | -0.027 | -3.419
-17.5 | -0.733 | 0.20182 | -0.028 | -3.631
-17 | -0.743 | 0.18413 | -0.028 | -4.033
-16.5 | -0.75 | 0.17394 | -0.029 | -4.31
-16 | -0.754 | 0.1644 | -0.029 | -4.588
-15.5 | -0.756 | 0.15595 | -0.029 | -4.846
-15 | -0.754 | 0.14223 | -0.03 | -5.302
-14.5 | -0.749 | 0.13536 | -0.03 | -5.534
-14 | -0.741 | 0.12641 | -0.03 | -5.858
-13.5 | -0.728 | 0.11865 | -0.031 | -6.14
-13 | -0.713 | 0.11081 | -0.031 | -6.431
-12.5 | -0.693 | 0.10353 | -0.031 | -6.696
-12 | -0.67 | 0.09671 | -0.032 | -6.93
-11.5 | -0.644 | 0.09129 | -0.033 | -7.054
-11 | -0.614 | 0.0848 | -0.033 | -7.243
-10.5 | -0.58 | 0.07947 | -0.033 | -7.3
-10 | -0.544 | 0.07464 | -0.034 | -7.284
-9.5 | -0.504 | 0.06966 | -0.035 | -7.24
-9 | -0.463 | 0.06562 | -0.036 | -7.057
-8.5 | -0.42 | 0.06117 | -0.036 | -6.872
-8 | -0.376 | 0.0577 | -0.037 | -6.523
-7.5 | -0.332 | 0.05418 | -0.039 | -6.119
-7 | -0.286 | 0.05104 | -0.041 | -5.596
-6.5 | -0.239 | 0.04812 | -0.043 | -4.962
-6 | -0.234 | 0.01634 | -0.088 | -14.32
-5.5 | -0.177 | 0.01664 | -0.09 | -10.622
-5 | -0.116 | 0.01624 | -0.091 | -7.147
-4.5 | -0.055 | 0.01596 | -0.092 | -3.441
-4 | 0.007 | 0.01563 | -0.092 | 0.423
-3.5 | 0.068 | 0.01412 | -0.093 | 4.801
-3 | 0.13 | 0.014 | -0.094 | 9.31
-2.5 | 0.192 | 0.01402 | -0.095 | 13.728
-2 | 0.255 | 0.01408 | -0.096 | 18.102
-1.5 | 0.317 | 0.01413 | -0.097 | 22.425
-1 | 0.379 | 0.01428 | -0.098 | 26.53
-0.5 | 0.441 | 0.01447 | -0.099 | 30.452
0 | 0.495 | 0.01483 | -0.099 | 33.373
0.5 | 0.555 | 0.01509 | -0.1 | 36.802
1 | 0.615 | 0.01534 | -0.101 | 40.112
1.5 | 0.676 | 0.01558 | -0.102 | 43.375
2 | 0.735 | 0.01587 | -0.103 | 46.329
2.5 | 0.795 | 0.01622 | -0.103 | 49.011
3 | 0.855 | 0.01664 | -0.104 | 51.365
3.5 | 0.909 | 0.01707 | -0.105 | 53.225
4 | 0.965 | 0.01754 | -0.105 | 55.038
4.5 | 1.021 | 0.01805 | -0.106 | 56.574
5 | 1.076 | 0.01865 | -0.106 | 57.704
5.5 | 1.13 | 0.01927 | -0.107 | 58.618
6 | 1.181 | 0.01998 | -0.108 | 59.115
6.5 | 1.231 | 0.02076 | -0.108 | 59.278
7 | 1.278 | 0.02163 | -0.109 | 59.107
7.5 | 1.334 | 0.0282 | -0.11 | 47.312
8 | 1.378 | 0.02963 | -0.111 | 46.514
8.5 | 1.419 | 0.03115 | -0.111 | 45.564
9 | 1.457 | 0.0328 | -0.112 | 44.402
9.5 | 1.487 | 0.03436 | -0.112 | 43.292
10 | 1.513 | 0.03589 | -0.113 | 42.169
10.5 | 1.29 | 0.07632 | -0.058 | 16.897
11 | 1.301 | 0.08263 | -0.049 | 15.747
11.5 | 1.313 | 0.08772 | -0.048 | 14.972
12 | 1.32 | 0.09453 | -0.045 | 13.968
12.5 | 1.324 | 0.09992 | -0.044 | 13.252
13 | 1.32 | 0.10958 | -0.044 | 12.049
13.5 | 1.31 | 0.11621 | -0.044 | 11.276
14 | 1.295 | 0.1265 | -0.043 | 10.241
14.5 | 1.277 | 0.13633 | -0.044 | 9.364
15 | 1.253 | 0.14401 | -0.042 | 8.7

## 12. Re 100k Mach 0.10 (2)
BIGFOIL.COM POLAR EXPORT
NACA64A516
NACA64A516 |  |  |  | Cl Max: | 1.2622 | at alpha= | 14.5 | deg
XFOIL ncrit=9 |  |  |  | L/D Max: | 42.6265 | at alpha= | 9 | deg
Re: | 100000 |  |  | Cd Min: | 0.23214 | at alpha= | 19.5 | deg
Mach: | 0.1 |  |  | Cl=0 at alpha= | 0.60786 | deg
|  |  |  | @ Cl=0.1, Cd= | 0.034003
|  |  |  | @ Cl=0.4, Cd= | 0.041172
|  |  |  | @ Cl=0.6, Cd= | 0.047431
alpha (deg) | Cl | Cd | Cm | Cl/Cd
-13 | -0.3598 | 0.14166 | -0.0471 | -2.5399
-12.5 | -0.3924 | 0.13646 | -0.048 | -2.8756
-12 | -0.3719 | 0.13197 | -0.0432 | -2.8181
-11.5 | -0.4492 | 0.12833 | -0.0471 | -3.5004
-11 | -0.3977 | 0.1222 | -0.0394 | -3.2545
-10.5 | -0.4773 | 0.11796 | -0.0422 | -4.0463
-10 | -0.4337 | 0.11278 | -0.0349 | -3.8455
-9.5 | -0.529 | 0.10765 | -0.0373 | -4.9141
-9 | -0.4761 | 0.10416 | -0.029 | -4.5709
-8.5 | -0.4675 | 0.09601 | -0.0355 | -4.8693
-8 | -0.6555 | 0.06104 | -0.0572 | -10.7389
-7.5 | -0.6526 | 0.0509 | -0.056 | -12.8212
-7 | -0.6246 | 0.04449 | -0.0543 | -14.0391
-6.5 | -0.5861 | 0.04013 | -0.0527 | -14.605
-6 | -0.5396 | 0.03735 | -0.0517 | -14.4471
-5.5 | -0.4762 | 0.03437 | -0.0534 | -13.8551
-5 | -0.4223 | 0.03287 | -0.0533 | -12.8476
-4.5 | -0.3805 | 0.03129 | -0.0512 | -12.1604
-4 | -0.3426 | 0.03004 | -0.0484 | -11.4048
-3.5 | -0.3232 | 0.02784 | -0.0426 | -11.6092
-3 | -0.2949 | 0.02817 | -0.0349 | -10.4686
-2.5 | -0.2721 | 0.02924 | -0.028 | -9.3057
-2 | -0.2438 | 0.03016 | -0.0221 | -8.0836
-1.5 | -0.2154 | 0.0309 | -0.0167 | -6.9709
-1 | -0.1695 | 0.03115 | -0.0129 | -5.4414
-0.5 | -0.1455 | 0.03152 | -0.008 | -4.6161
0 | -0.0955 | 0.03214 | -0.009 | -2.9714
0.5 | -0.0151 | 0.0325 | -0.0151 | -0.46462
1 | 0.0549 | 0.03377 | -0.0215 | 1.6257
1.5 | 0.1766 | 0.0344 | -0.0355 | 5.1337
2 | 0.2765 | 0.03647 | -0.0486 | 7.5816
2.5 | 0.367 | 0.0369 | -0.0569 | 9.9458
3 | 0.3761 | 0.03905 | -0.0533 | 9.6312
3.5 | 0.4011 | 0.04127 | -0.0516 | 9.7189
4 | 0.4431 | 0.04291 | -0.0515 | 10.3263
4.5 | 0.5117 | 0.04334 | -0.0536 | 11.8066
5 | 0.5433 | 0.04536 | -0.052 | 11.9775
5.5 | 0.5838 | 0.04687 | -0.0511 | 12.4557
6 | 0.6257 | 0.04832 | -0.0503 | 12.9491
6.5 | 0.6749 | 0.04917 | -0.0497 | 13.7258
7 | 0.7332 | 0.04902 | -0.0493 | 14.9572
8 | 0.9765 | 0.03605 | -0.054 | 27.0874
8.5 | 1.0562 | 0.03203 | -0.0531 | 32.9753
9 | 1.1539 | 0.02707 | -0.0542 | 42.6265
9.5 | 1.1622 | 0.02739 | -0.0463 | 42.4315
10 | 1.1535 | 0.02928 | -0.0376 | 39.3955
10.5 | 1.1304 | 0.03317 | -0.0289 | 34.079
11 | 1.1007 | 0.03908 | -0.0221 | 28.1653
11.5 | 1.0945 | 0.04394 | -0.0176 | 24.909
12 | 1.1067 | 0.0477 | -0.0144 | 23.2013
12.5 | 1.1359 | 0.05056 | -0.0119 | 22.4664
13 | 1.1702 | 0.05365 | -0.0098 | 21.8117
13.5 | 1.215 | 0.05699 | -0.0084 | 21.3195
14 | 1.2437 | 0.06127 | -0.0068 | 20.2987
14.5 | 1.2622 | 0.06732 | -0.005 | 18.7493
15 | 1.2429 | 0.07441 | -0.0025 | 16.7034
15.5 | 1.2182 | 0.0827 | -0.0013 | 14.7304
16 | 1.1777 | 0.09321 | -0.0018 | 12.6349
16.5 | 1.1187 | 0.10733 | -0.0058 | 10.423
17 | 1.046 | 0.12627 | -0.0149 | 8.2838
17.5 | 0.977 | 0.14972 | -0.0284 | 6.5255
18 | 0.8514 | 0.21038 | -0.0641 | 4.047
18.5 | 0.8628 | 0.21737 | -0.068 | 3.9693
19 | 0.8781 | 0.22601 | -0.0711 | 3.8852
19.5 | 0.8852 | 0.23214 | -0.0763 | 3.8132

## 13. Re 100k Mach 0.25 (1)
BIGFOIL.COM POLAR EXPORT
NACA64A516
NACA64A516 |  |  |  | Cl Max: | 1.494 | at alpha= | 9.5 | deg
JavaFoil+Calcfoil stall+Eppler ext transition |  |  |  | L/D Max: | 58.147 | at alpha= | 6 | deg
Re: | 100000 |  |  | Cd Min: | 0.01423 | at alpha= | -2.5 | deg
Mach: | 0.25 |  |  | Cl=0 at alpha= | -4.0556 | deg
|  |  |  | @ Cl=0.1, Cd= | 0.015021
|  |  |  | @ Cl=0.4, Cd= | 0.014568
|  |  |  | @ Cl=0.6, Cd= | 0.01551
alpha (deg) | Cl | Cd | Cm | Cl/Cd
-18.5 | -0.378 | 0.35526 | -0.021 | -1.064
-18 | -0.428 | 0.30212 | -0.022 | -1.418
-17.5 | -0.475 | 0.27406 | -0.025 | -1.733
-17 | -0.517 | 0.25151 | -0.026 | -2.056
-16.5 | -0.555 | 0.22201 | -0.028 | -2.501
-16 | -0.589 | 0.20461 | -0.029 | -2.877
-15.5 | -0.617 | 0.1886 | -0.03 | -3.272
-15 | -0.64 | 0.16845 | -0.03 | -3.799
-14.5 | -0.657 | 0.15627 | -0.03 | -4.204
-14 | -0.668 | 0.14336 | -0.03 | -4.66
-13.5 | -0.673 | 0.133 | -0.031 | -5.063
-13 | -0.672 | 0.1203 | -0.031 | -5.588
-12.5 | -0.665 | 0.11052 | -0.032 | -6.02
-12 | -0.652 | 0.10381 | -0.032 | -6.285
-11.5 | -0.634 | 0.09654 | -0.033 | -6.568
-11 | -0.611 | 0.08909 | -0.034 | -6.857
-10.5 | -0.581 | 0.08234 | -0.034 | -7.056
-10 | -0.547 | 0.07725 | -0.035 | -7.086
-9.5 | -0.51 | 0.07173 | -0.035 | -7.108
-9 | -0.47 | 0.06678 | -0.036 | -7.035
-8.5 | -0.428 | 0.06246 | -0.037 | -6.846
-8 | -0.384 | 0.05878 | -0.038 | -6.529
-7.5 | -0.339 | 0.05499 | -0.04 | -6.156
-7 | -0.292 | 0.05176 | -0.042 | -5.642
-6.5 | -0.244 | 0.04868 | -0.044 | -5.023
-6 | -0.239 | 0.01792 | -0.09 | -13.308
-5.5 | -0.179 | 0.01683 | -0.091 | -10.654
-5 | -0.119 | 0.01664 | -0.093 | -7.16
-4.5 | -0.056 | 0.01622 | -0.094 | -3.475
-4 | 0.007 | 0.01593 | -0.095 | 0.427
-3.5 | 0.067 | 0.01572 | -0.091 | 4.27
-3 | 0.134 | 0.0143 | -0.097 | 9.365
-2.5 | 0.198 | 0.01423 | -0.098 | 13.89
-2 | 0.262 | 0.0143 | -0.099 | 18.305
-1.5 | 0.326 | 0.01438 | -0.099 | 22.643
-1 | 0.389 | 0.01454 | -0.1 | 26.76
-0.5 | 0.453 | 0.0147 | -0.101 | 30.798
0 | 0.508 | 0.01508 | -0.102 | 33.677
0.5 | 0.57 | 0.01537 | -0.103 | 37.08
1 | 0.632 | 0.01566 | -0.104 | 40.354
1.5 | 0.694 | 0.01592 | -0.104 | 43.566
2 | 0.755 | 0.01625 | -0.105 | 46.463
2.5 | 0.816 | 0.01665 | -0.106 | 49.019
3 | 0.876 | 0.01709 | -0.107 | 51.262
3.5 | 0.931 | 0.01755 | -0.107 | 53.043
4 | 0.989 | 0.01809 | -0.108 | 54.697
4.5 | 1.047 | 0.01865 | -0.109 | 56.127
5 | 1.103 | 0.01929 | -0.109 | 57.172
5.5 | 1.157 | 0.01999 | -0.11 | 57.878
6 | 1.209 | 0.02079 | -0.11 | 58.147
6.5 | 1.258 | 0.02169 | -0.111 | 57.988
7 | 1.317 | 0.02796 | -0.113 | 47.092
7.5 | 1.361 | 0.0298 | -0.113 | 45.681
8 | 1.403 | 0.03141 | -0.114 | 44.673
8.5 | 1.441 | 0.03317 | -0.114 | 43.462
9 | 1.474 | 0.03494 | -0.115 | 42.197
9.5 | 1.494 | 0.03647 | -0.115 | 40.971
10 | 1.272 | 0.07488 | -0.054 | 16.985
10.5 | 1.281 | 0.08046 | -0.048 | 15.923
11 | 1.286 | 0.08623 | -0.046 | 14.919
11.5 | 1.286 | 0.09334 | -0.046 | 13.775
12 | 1.278 | 0.10081 | -0.044 | 12.673
12.5 | 1.263 | 0.10955 | -0.045 | 11.525
13 | 1.235 | 0.11642 | -0.044 | 10.61
13.5 | 1.197 | 0.12702 | -0.043 | 9.427
14 | 1.151 | 0.14229 | -0.043 | 8.092
14.5 | 1.097 | 0.15546 | -0.042 | 7.059

## 14. Re 100k Mach 0.25 (2)
BIGFOIL.COM POLAR EXPORT
NACA64A516
NACA64A516 |  |  |  | Cl Max: | 1.2102 | at alpha= | 14.5 | deg
XFOIL ncrit=9 |  |  |  | L/D Max: | 36.2675 | at alpha= | 9 | deg
Re: | 100000 |  |  | Cd Min: | 0.23785 | at alpha= | 19.5 | deg
Mach: | 0.25 |  |  | Cl=0 at alpha= | 0.79141 | deg
|  |  |  | @ Cl=0.1, Cd= | 0.035619
|  |  |  | @ Cl=0.4, Cd= | 0.041706
|  |  |  | @ Cl=0.6, Cd= | 0.050576
alpha (deg) | Cl | Cd | Cm | Cl/Cd
-13 | -0.3624 | 0.1459 | -0.0475 | -2.4839
-12.5 | -0.3694 | 0.1402 | -0.046 | -2.6348
-12 | -0.366 | 0.1359 | -0.0429 | -2.6932
-11.5 | -0.4027 | 0.13102 | -0.0435 | -3.0736
-11 | -0.3863 | 0.12636 | -0.0388 | -3.0571
-10.5 | -0.4494 | 0.12202 | -0.0406 | -3.683
-10 | -0.4163 | 0.11736 | -0.034 | -3.5472
-9.5 | -0.4604 | 0.11232 | -0.0334 | -4.099
-8.5 | -0.4624 | 0.09759 | -0.0437 | -4.7382
-8 | -0.6248 | 0.0642 | -0.0644 | -9.7321
-7.5 | -0.6241 | 0.05524 | -0.0645 | -11.298
-7 | -0.6056 | 0.04825 | -0.0629 | -12.5513
-6.5 | -0.5778 | 0.04301 | -0.0603 | -13.4341
-6 | -0.5408 | 0.03957 | -0.0578 | -13.6669
-5.5 | -0.4972 | 0.03675 | -0.0556 | -13.5293
-5 | -0.4439 | 0.03435 | -0.0552 | -12.9229
-4.5 | -0.3746 | 0.03228 | -0.0572 | -11.6047
-4 | -0.339 | 0.03101 | -0.0535 | -10.932
-3.5 | -0.3143 | 0.02978 | -0.048 | -10.5541
-3 | -0.3162 | 0.02824 | -0.0368 | -11.1969
-2.5 | -0.2877 | 0.02959 | -0.0296 | -9.7229
-2 | -0.2343 | 0.03058 | -0.0265 | -7.6619
-1.5 | -0.2164 | 0.03147 | -0.0192 | -6.8764
-1 | -0.1948 | 0.03216 | -0.0121 | -6.0572
-0.5 | -0.1364 | 0.03213 | -0.0106 | -4.2453
0 | -0.1137 | 0.0329 | -0.0069 | -3.4559
0.5 | -0.0482 | 0.03369 | -0.0109 | -1.4307
1 | 0.0345 | 0.03443 | -0.0179 | 1.002
1.5 | 0.1215 | 0.03601 | -0.0276 | 3.3741
2 | 0.2549 | 0.03703 | -0.0438 | 6.8836
2.5 | 0.32 | 0.03925 | -0.0508 | 8.1529
3 | 0.3491 | 0.04092 | -0.0498 | 8.5313
3.5 | 0.4113 | 0.04188 | -0.052 | 9.8209
4 | 0.44 | 0.04403 | -0.0504 | 9.9932
4.5 | 0.4776 | 0.04588 | -0.0496 | 10.4098
5 | 0.5151 | 0.04788 | -0.0487 | 10.7581
5.5 | 0.561 | 0.04931 | -0.0482 | 11.377
6 | 0.6063 | 0.05078 | -0.0476 | 11.9397
6.5 | 0.6571 | 0.05173 | -0.047 | 12.7025
7 | 0.7186 | 0.05161 | -0.0466 | 13.9237
7.5 | 0.7923 | 0.05 | -0.0461 | 15.846
8.5 | 1.0323 | 0.03539 | -0.0465 | 29.1693
9 | 1.1145 | 0.03073 | -0.0443 | 36.2675
9.5 | 1.1271 | 0.03116 | -0.0372 | 36.1714
10 | 1.124 | 0.03318 | -0.0294 | 33.8758
10.5 | 1.0948 | 0.0386 | -0.022 | 28.3627
11 | 1.0774 | 0.04427 | -0.0169 | 24.337
11.5 | 1.084 | 0.04847 | -0.013 | 22.3643
12 | 1.1053 | 0.0519 | -0.0099 | 21.2967
12.5 | 1.1362 | 0.05513 | -0.0074 | 20.6095
13 | 1.1702 | 0.0589 | -0.0051 | 19.8676
13.5 | 1.1968 | 0.06386 | -0.003 | 18.741
14 | 1.2027 | 0.07001 | -0.0011 | 17.179
14.5 | 1.2102 | 0.07737 | 0.0002 | 15.6417
15 | 1.1688 | 0.08695 | 0.0004 | 13.4422
15.5 | 1.1205 | 0.09873 | -0.0021 | 11.3491
16 | 1.0702 | 0.11282 | -0.0075 | 9.4859
16.5 | 1.0267 | 0.12825 | -0.0148 | 8.0055
17 | 0.8665 | 0.18364 | -0.0503 | 4.7185
17.5 | 0.8877 | 0.19179 | -0.0513 | 4.6285
18 | 0.8627 | 0.21571 | -0.0667 | 3.9994
18.5 | 0.8694 | 0.22277 | -0.072 | 3.9027
19 | 0.8962 | 0.23234 | -0.0733 | 3.8573
19.5 | 0.8946 | 0.23785 | -0.0808 | 3.7612

## 15. Re 100k Mach 0.50 (1)
BIGFOIL.COM POLAR EXPORT
NACA64A516
NACA64A516 |  |  |  | Cl Max: | 1.435 | at alpha= | 7.5 | deg
JavaFoil+Calcfoil stall+Eppler ext transition |  |  |  | L/D Max: | 53.55 | at alpha= | 5 | deg
Re: | 100000 |  |  | Cd Min: | 0.01567 | at alpha= | -1 | deg
Mach: | 0.5 |  |  | Cl=0 at alpha= | -4.0507 | deg
|  |  |  | @ Cl=0.1, Cd= | 0.017788
|  |  |  | @ Cl=0.4, Cd= | 0.016057
|  |  |  | @ Cl=0.6, Cd= | 0.016585
alpha (deg) | Cl | Cd | Cm | Cl/Cd
-20 | -0.898 | 0.34741 | -0.041 | -2.585
-19.5 | -0.871 | 0.34089 | -0.042 | -2.555
-19 | -0.844 | 0.32214 | -0.042 | -2.619
-18.5 | -0.816 | 0.32113 | -0.043 | -2.541
-18 | -0.786 | 0.3206 | -0.041 | -2.452
-17.5 | -0.759 | 0.30238 | -0.041 | -2.509
-17 | -0.731 | 0.29744 | -0.042 | -2.458
-16.5 | -0.703 | 0.30791 | -0.042 | -2.284
-16 | -0.676 | 0.28362 | -0.042 | -2.382
-15.5 | -0.646 | 0.26174 | -0.04 | -2.469
-15 | -0.618 | 0.25902 | -0.041 | -2.386
-14.5 | -0.59 | 0.24873 | -0.041 | -2.373
-14 | -0.562 | 0.24384 | -0.041 | -2.306
-13.5 | -0.534 | 0.23947 | -0.042 | -2.232
-13 | -0.505 | 0.23562 | -0.039 | -2.144
-12.5 | -0.477 | 0.20983 | -0.039 | -2.274
-12 | -0.449 | 0.21762 | -0.039 | -2.064
-11.5 | -0.421 | 0.2146 | -0.04 | -1.962
-11 | -0.393 | 0.19819 | -0.04 | -1.982
-10.5 | -0.364 | 0.18434 | -0.037 | -1.976
-10 | -0.336 | 0.16753 | -0.037 | -2.006
-9.5 | -0.308 | 0.15984 | -0.038 | -1.926
-9 | -0.405 | 0.0958 | -0.038 | -4.228
-8.5 | -0.416 | 0.07804 | -0.039 | -5.332
-8 | -0.393 | 0.06847 | -0.04 | -5.743
-7.5 | -0.357 | 0.06163 | -0.041 | -5.794
-7 | -0.314 | 0.05663 | -0.042 | -5.539
-6.5 | -0.266 | 0.0525 | -0.044 | -5.06
-6 | -0.215 | 0.04887 | -0.047 | -4.393
-5.5 | -0.162 | 0.04558 | -0.052 | -3.549
-5 | -0.127 | 0.01977 | -0.099 | -6.401
-4.5 | -0.062 | 0.01823 | -0.103 | -3.382
-4 | 0.007 | 0.01689 | -0.105 | 0.443
-3.5 | 0.074 | 0.01797 | -0.099 | 4.099
-3 | 0.141 | 0.0175 | -0.101 | 8.068
-2.5 | 0.21 | 0.01707 | -0.103 | 12.29
-2 | 0.279 | 0.01681 | -0.104 | 16.621
-1.5 | 0.349 | 0.01662 | -0.106 | 21.028
-1 | 0.435 | 0.01567 | -0.112 | 27.775
-0.5 | 0.506 | 0.01588 | -0.113 | 31.877
0 | 0.566 | 0.01642 | -0.114 | 34.45
0.5 | 0.634 | 0.01675 | -0.114 | 37.875
1 | 0.702 | 0.01722 | -0.115 | 40.773
1.5 | 0.77 | 0.01765 | -0.116 | 43.623
2 | 0.838 | 0.01812 | -0.117 | 46.224
2.5 | 0.905 | 0.01873 | -0.117 | 48.333
3 | 0.972 | 0.01931 | -0.118 | 50.342
3.5 | 1.032 | 0.02001 | -0.119 | 51.587
4 | 1.096 | 0.02075 | -0.12 | 52.809
4.5 | 1.157 | 0.02172 | -0.12 | 53.269
5 | 1.216 | 0.0227 | -0.121 | 53.55
5.5 | 1.267 | 0.02404 | -0.121 | 52.699
6 | 1.313 | 0.0255 | -0.121 | 51.492
6.5 | 1.379 | 0.03342 | -0.124 | 41.257
7 | 1.415 | 0.03619 | -0.125 | 39.099
7.5 | 1.435 | 0.03901 | -0.125 | 36.785
8 | 1.208 | 0.06485 | -0.056 | 18.633
8.5 | 1.182 | 0.07397 | -0.048 | 15.98
9 | 1.075 | 0.14052 | -0.047 | 7.647
9.5 | 0.757 | 0.15116 | -0.045 | 5.005
10 | 0.784 | 0.16417 | -0.044 | 4.773
10.5 | 0.812 | 0.17531 | -0.053 | 4.631
11 | 0.839 | 0.18305 | -0.054 | 4.583
11.5 | 0.867 | 0.20728 | -0.06 | 4.184
12 | 0.894 | 0.21638 | -0.061 | 4.133
12.5 | 0.923 | 0.22115 | -0.066 | 4.172

## 16. Re 100k Mach 0.50 (2)
BIGFOIL.COM POLAR EXPORT
NACA64A516
NACA64A516 |  |  |  | Cl Max: | 1.0653 | at alpha= | 12 | deg
XFOIL ncrit=9 |  |  |  | L/D Max: | 21.4502 | at alpha= | 9.5 | deg
Re: | 100000 |  |  | Cd Min: | 0.2734 | at alpha= | 20 | deg
Mach: | 0.5 |  |  | Cl=0 at alpha= | 1.4493 | deg
|  |  |  | @ Cl=0.1, Cd= | 0.04195
|  |  |  | @ Cl=0.4, Cd= | 0.05058
|  |  |  | @ Cl=0.6, Cd= | 0.059204
alpha (deg) | Cl | Cd | Cm | Cl/Cd
-11 | -0.3958 | 0.14415 | -0.0398 | -2.7458
-10.5 | -0.3787 | 0.13751 | -0.0353 | -2.754
-10 | -0.405 | 0.13287 | -0.04 | -3.0481
-9.5 | -0.3888 | 0.12501 | -0.0492 | -3.1102
-9 | -0.3233 | 0.11475 | -0.0523 | -2.8174
-8.5 | -0.3573 | 0.09509 | -0.0707 | -3.7575
-8 | -0.3617 | 0.08354 | -0.0796 | -4.3297
-7.5 | -0.4309 | 0.06895 | -0.0925 | -6.2495
-7 | -0.4719 | 0.06252 | -0.0917 | -7.548
-6.5 | -0.4972 | 0.05616 | -0.0888 | -8.8533
-6 | -0.514 | 0.05126 | -0.082 | -10.0273
-5.5 | -0.494 | 0.04567 | -0.0788 | -10.8167
-5 | -0.4711 | 0.04193 | -0.0735 | -11.2354
-4.5 | -0.4384 | 0.03927 | -0.0685 | -11.1637
-4 | -0.3973 | 0.03695 | -0.0643 | -10.7524
-3.5 | -0.3484 | 0.0352 | -0.061 | -9.8977
-3 | -0.2963 | 0.03358 | -0.0578 | -8.8237
-2.5 | -0.2849 | 0.03225 | -0.0492 | -8.8341
-2 | -0.2917 | 0.03233 | -0.0352 | -9.0226
-1.5 | -0.2609 | 0.03403 | -0.0263 | -7.6668
-1 | -0.2196 | 0.03525 | -0.0198 | -6.2298
-0.5 | -0.2068 | 0.03631 | -0.0104 | -5.6954
0 | -0.1647 | 0.03672 | -0.0045 | -4.4853
0.5 | -0.1347 | 0.03749 | -0.001 | -3.593
1 | -0.0735 | 0.0386 | -0.0036 | -1.9041
1.5 | 0.0083 | 0.03971 | -0.0095 | 0.20902
2 | 0.0819 | 0.04159 | -0.0162 | 1.9692
2.5 | 0.195 | 0.04384 | -0.0297 | 4.448
3 | 0.3182 | 0.04597 | -0.0439 | 6.9219
3.5 | 0.3448 | 0.04789 | -0.0424 | 7.1998
4 | 0.3863 | 0.04994 | -0.0423 | 7.7353
4.5 | 0.4317 | 0.05206 | -0.0423 | 8.2924
5 | 0.4861 | 0.05379 | -0.0426 | 9.037
5.5 | 0.539 | 0.05565 | -0.0425 | 9.6855
6 | 0.5674 | 0.05828 | -0.0404 | 9.7358
6.5 | 0.6207 | 0.05979 | -0.0396 | 10.3813
7 | 0.6962 | 0.05968 | -0.039 | 11.6655
7.5 | 0.7299 | 0.06155 | -0.0362 | 11.8587
8 | 0.7752 | 0.06253 | -0.0336 | 12.3972
8.5 | 0.8471 | 0.06022 | -0.0298 | 14.0668
9 | 0.9506 | 0.05332 | -0.0241 | 17.8282
9.5 | 1.0339 | 0.0482 | -0.0174 | 21.4502
10 | 1.0407 | 0.05151 | -0.0115 | 20.2038
10.5 | 1.0376 | 0.05692 | -0.0074 | 18.2291
11 | 1.0498 | 0.06171 | -0.0037 | 17.0118
11.5 | 1.064 | 0.06707 | -0.0007 | 15.864
12 | 1.0653 | 0.07415 | 0.0009 | 14.3668
12.5 | 1.0568 | 0.08251 | 0.0011 | 12.8081
13 | 1.0155 | 0.09537 | -0.0029 | 10.648
13.5 | 0.9663 | 0.11088 | -0.0104 | 8.7148
14 | 0.9071 | 0.13084 | -0.0224 | 6.9329
14.5 | 0.8723 | 0.14991 | -0.0338 | 5.8188
15 | 0.8852 | 0.1578 | -0.0364 | 5.6096
15.5 | 0.8695 | 0.17487 | -0.0468 | 4.9723
16 | 0.8726 | 0.18771 | -0.0538 | 4.6487
16.5 | 0.8807 | 0.19956 | -0.0602 | 4.4132
17.5 | 0.8869 | 0.22957 | -0.0793 | 3.8633
18.5 | 0.9228 | 0.24713 | -0.0891 | 3.7341
19 | 0.9506 | 0.25645 | -0.0917 | 3.7068
19.5 | 0.9623 | 0.26496 | -0.0987 | 3.6319
20 | 0.9859 | 0.2734 | -0.1024 | 3.6061

## 17. Re 250k Mach 0.00 (1)
BIGFOIL.COM POLAR EXPORT
NACA64A516
NACA64A516 |  |  |  | Cl Max: | 1.579 | at alpha= | 12 | deg
JavaFoil+Calcfoil stall+Eppler ext transition |  |  |  | L/D Max: | 88.514 | at alpha= | 7 | deg
Re: | 250000 |  |  | Cd Min: | 0.00974 | at alpha= | -3 | deg
Mach: | 0 |  |  | Cl=0 at alpha= | -4.0564 | deg
|  |  |  | @ Cl=0.1, Cd= | 0.0097497
|  |  |  | @ Cl=0.4, Cd= | 0.010271
|  |  |  | @ Cl=0.6, Cd= | 0.010787
alpha (deg) | Cl | Cd | Cm | Cl/Cd
-20 | -0.703 | 0.21918 | -0.027 | -3.208
-19.5 | -0.718 | 0.20364 | -0.028 | -3.523
-19 | -0.731 | 0.1957 | -0.028 | -3.735
-18.5 | -0.743 | 0.18622 | -0.029 | -3.989
-18 | -0.753 | 0.17713 | -0.029 | -4.252
-17.5 | -0.762 | 0.167 | -0.029 | -4.561
-17 | -0.768 | 0.15466 | -0.03 | -4.966
-16.5 | -0.772 | 0.14937 | -0.03 | -5.169
-16 | -0.773 | 0.13823 | -0.03 | -5.594
-15.5 | -0.772 | 0.13202 | -0.03 | -5.846
-15 | -0.767 | 0.12311 | -0.03 | -6.232
-14.5 | -0.76 | 0.11471 | -0.03 | -6.623
-14 | -0.749 | 0.1089 | -0.031 | -6.877
-13.5 | -0.735 | 0.10234 | -0.031 | -7.18
-13 | -0.717 | 0.09642 | -0.032 | -7.438
-12.5 | -0.696 | 0.09044 | -0.033 | -7.7
-12 | -0.672 | 0.08523 | -0.033 | -7.885
-11.5 | -0.645 | 0.08027 | -0.034 | -8.033
-11 | -0.614 | 0.07531 | -0.035 | -8.158
-10.5 | -0.58 | 0.07052 | -0.035 | -8.222
-10 | -0.543 | 0.06666 | -0.036 | -8.143
-9.5 | -0.503 | 0.06233 | -0.036 | -8.073
-9 | -0.463 | 0.05877 | -0.039 | -7.871
-8.5 | -0.42 | 0.05489 | -0.041 | -7.651
-8 | -0.376 | 0.05174 | -0.043 | -7.273
-7.5 | -0.404 | 0.01488 | -0.085 | -27.146
-7 | -0.35 | 0.01359 | -0.087 | -25.746
-6.5 | -0.295 | 0.01344 | -0.089 | -21.948
-6 | -0.236 | 0.01306 | -0.089 | -18.048
-5.5 | -0.176 | 0.01274 | -0.09 | -13.81
-5 | -0.116 | 0.0124 | -0.091 | -9.317
-4.5 | -0.055 | 0.0121 | -0.092 | -4.516
-4 | 0.007 | 0.01173 | -0.093 | 0.561
-3.5 | 0.068 | 0.00976 | -0.094 | 6.976
-3 | 0.13 | 0.00974 | -0.095 | 13.324
-2.5 | 0.191 | 0.00982 | -0.096 | 19.501
-2 | 0.254 | 0.00992 | -0.097 | 25.57
-1.5 | 0.315 | 0.01005 | -0.098 | 31.373
-1 | 0.377 | 0.01018 | -0.099 | 37.033
-0.5 | 0.438 | 0.01042 | -0.1 | 42.076
0 | 0.5 | 0.01056 | -0.101 | 47.365
0.5 | 0.562 | 0.0108 | -0.101 | 52.015
1 | 0.622 | 0.01078 | -0.102 | 57.707
1.5 | 0.679 | 0.0111 | -0.102 | 61.199
2 | 0.739 | 0.0113 | -0.103 | 65.388
2.5 | 0.799 | 0.01154 | -0.104 | 69.228
3 | 0.859 | 0.01178 | -0.105 | 72.886
3.5 | 0.914 | 0.01203 | -0.105 | 75.961
4 | 0.972 | 0.01233 | -0.106 | 78.883
4.5 | 1.03 | 0.01264 | -0.107 | 81.465
5 | 1.086 | 0.01295 | -0.108 | 83.831
5.5 | 1.141 | 0.01331 | -0.108 | 85.678
6 | 1.194 | 0.01368 | -0.109 | 87.25
6.5 | 1.246 | 0.01413 | -0.11 | 88.176
7 | 1.295 | 0.01463 | -0.11 | 88.514
7.5 | 1.336 | 0.0227 | -0.11 | 58.845
8 | 1.38 | 0.02399 | -0.111 | 57.514
8.5 | 1.421 | 0.02536 | -0.112 | 56.023
9 | 1.459 | 0.02664 | -0.112 | 54.763
9.5 | 1.491 | 0.02801 | -0.113 | 53.254
10 | 1.52 | 0.02944 | -0.113 | 51.64
10.5 | 1.544 | 0.03091 | -0.114 | 49.94
11 | 1.562 | 0.03245 | -0.114 | 48.14
11.5 | 1.576 | 0.03402 | -0.114 | 46.338
12 | 1.579 | 0.03607 | -0.114 | 43.778
12.5 | 1.565 | 0.04007 | -0.113 | 39.043
13 | 1.335 | 0.09567 | -0.057 | 13.959
13.5 | 1.329 | 0.10167 | -0.058 | 13.074
14 | 1.314 | 0.1091 | -0.05 | 12.043
14.5 | 1.299 | 0.11618 | -0.05 | 11.177
15 | 1.28 | 0.12393 | -0.05 | 10.325
15.5 | 1.256 | 0.13055 | -0.049 | 9.624
16 | 1.231 | 0.13961 | -0.05 | 8.819
16.5 | 1.202 | 0.14802 | -0.047 | 8.12
17 | 1.172 | 0.15697 | -0.049 | 7.465

## 18. Re 250k Mach 0.00 (2)
BIGFOIL.COM POLAR EXPORT
NACA64A516
NACA64A516 |  |  |  | Cl Max: | 1.2907 | at alpha= | 17.5 | deg
XFOIL ncrit=9 |  |  |  | L/D Max: | 83.8141 | at alpha= | 6.5 | deg
Re: | 250000 |  |  | Cd Min: | 0.15318 | at alpha= | 20 | deg
Mach: | 0 |  |  | Cl=0 at alpha= | -3.3539 | deg
|  |  |  | @ Cl=0.1, Cd= | 0.012188
|  |  |  | @ Cl=0.4, Cd= | 0.012224
|  |  |  | @ Cl=0.6, Cd= | 0.012562
alpha (deg) | Cl | Cd | Cm | Cl/Cd
-15 | -0.3954 | 0.15062 | -0.0546 | -2.6251
-14.5 | -0.378 | 0.1468 | -0.0499 | -2.5749
-14 | -0.3749 | 0.14346 | -0.0469 | -2.6133
-13.5 | -0.3876 | 0.13812 | -0.0461 | -2.8063
-13 | -0.4388 | 0.12716 | -0.0519 | -3.4508
-12.5 | -0.4207 | 0.12468 | -0.0454 | -3.3742
-12 | -0.3912 | 0.11724 | -0.0517 | -3.3367
-11 | -0.3977 | 0.08929 | -0.0761 | -4.454
-10.5 | -0.3904 | 0.07841 | -0.0859 | -4.979
-10 | -0.5933 | 0.04076 | -0.1014 | -14.5559
-9.5 | -0.5752 | 0.03517 | -0.0992 | -16.3548
-9 | -0.5405 | 0.03111 | -0.0979 | -17.3738
-8.5 | -0.4802 | 0.02743 | -0.1004 | -17.5064
-8 | -0.4252 | 0.02424 | -0.1015 | -17.5413
-7.5 | -0.3567 | 0.02204 | -0.1049 | -16.1842
-7 | -0.2793 | 0.02023 | -0.1098 | -13.8062
-6.5 | -0.2417 | 0.01861 | -0.1069 | -12.9876
-6 | -0.2021 | 0.01731 | -0.1042 | -11.6753
-5.5 | -0.1429 | 0.0159 | -0.1055 | -8.9874
-5 | -0.113 | 0.01477 | -0.1007 | -7.6506
-4.5 | -0.0964 | 0.013 | -0.0939 | -7.4154
-4 | -0.0681 | 0.01229 | -0.0882 | -5.5411
-3 | 0.0373 | 0.01214 | -0.086 | 3.0725
-2.5 | 0.0846 | 0.01216 | -0.0838 | 6.9572
-2 | 0.135 | 0.01225 | -0.0822 | 11.0204
-1.5 | 0.1984 | 0.0123 | -0.0833 | 16.1301
-1 | 0.2449 | 0.01228 | -0.0813 | 19.943
-0.5 | 0.293 | 0.01227 | -0.0798 | 23.8794
0 | 0.3476 | 0.01226 | -0.0796 | 28.3524
0.5 | 0.4052 | 0.01222 | -0.0801 | 33.1588
1 | 0.4491 | 0.0123 | -0.0778 | 36.5122
1.5 | 0.4999 | 0.01239 | -0.077 | 40.3471
2 | 0.5556 | 0.01243 | -0.0772 | 44.6983
2.5 | 0.598 | 0.01256 | -0.0747 | 47.6115
3 | 0.6557 | 0.01263 | -0.0753 | 51.9161
3.5 | 0.7056 | 0.01271 | -0.0745 | 55.5153
4 | 0.7632 | 0.01281 | -0.0753 | 59.5785
4.5 | 0.852 | 0.01286 | -0.0828 | 66.2519
5 | 0.9642 | 0.01297 | -0.0954 | 74.3408
6 | 1.0906 | 0.01322 | -0.0998 | 82.4962
6.5 | 1.1273 | 0.01345 | -0.0961 | 83.8141
7 | 1.1528 | 0.01378 | -0.0901 | 83.6575
7.5 | 1.175 | 0.01414 | -0.0835 | 83.0976
8 | 1.1903 | 0.01466 | -0.0759 | 81.1937
8.5 | 1.1998 | 0.01562 | -0.0678 | 76.8118
9 | 1.1881 | 0.0179 | -0.0576 | 66.3743
9.5 | 1.1684 | 0.02154 | -0.0481 | 54.2433
10 | 1.1561 | 0.02555 | -0.0411 | 45.2485
10.5 | 1.1516 | 0.02958 | -0.0359 | 38.9317
11 | 1.1535 | 0.03351 | -0.0319 | 34.4226
11.5 | 1.1578 | 0.03752 | -0.0287 | 30.8582
12 | 1.1643 | 0.04157 | -0.0259 | 28.0082
12.5 | 1.1723 | 0.04565 | -0.0237 | 25.6802
13 | 1.1857 | 0.04939 | -0.0219 | 24.0069
13.5 | 1.1956 | 0.05347 | -0.0199 | 22.3602
14 | 1.209 | 0.05736 | -0.0185 | 21.0774
14.5 | 1.2257 | 0.06083 | -0.0166 | 20.1496
15 | 1.2401 | 0.06482 | -0.0156 | 19.1314
15.5 | 1.2585 | 0.06825 | -0.0139 | 18.4396
16 | 1.271 | 0.07271 | -0.0129 | 17.4804
16.5 | 1.2813 | 0.07745 | -0.0123 | 16.5436
17 | 1.2898 | 0.08244 | -0.012 | 15.6453
17.5 | 1.2907 | 0.08859 | -0.0118 | 14.5694
18 | 1.2777 | 0.09693 | -0.0131 | 13.1817
18.5 | 1.2558 | 0.10699 | -0.0159 | 11.7375
19 | 1.2246 | 0.11917 | -0.0206 | 10.2761
19.5 | 1.1867 | 0.13362 | -0.0277 | 8.8812
20 | 1.1325 | 0.15318 | -0.0393 | 7.3933

## 19. Re 250k Mach 0.10 (1)
BIGFOIL.COM POLAR EXPORT
NACA64A516
NACA64A516 |  |  |  | Cl Max: | 1.572 | at alpha= | 11.5 | deg
JavaFoil+Calcfoil stall+Eppler ext transition |  |  |  | L/D Max: | 88.171 | at alpha= | 7 | deg
Re: | 250000 |  |  | Cd Min: | 0.00975 | at alpha= | -3 | deg
Mach: | 0.1 |  |  | Cl=0 at alpha= | -4.0564 | deg
|  |  |  | @ Cl=0.1, Cd= | 0.0097597
|  |  |  | @ Cl=0.4, Cd= | 0.010285
|  |  |  | @ Cl=0.6, Cd= | 0.010923
alpha (deg) | Cl | Cd | Cm | Cl/Cd
-20 | -0.658 | 0.22457 | -0.027 | -2.929
-19.5 | -0.676 | 0.21359 | -0.027 | -3.163
-19 | -0.692 | 0.20215 | -0.028 | -3.425
-18.5 | -0.708 | 0.1962 | -0.029 | -3.607
-18 | -0.722 | 0.18399 | -0.029 | -3.922
-17.5 | -0.733 | 0.17219 | -0.03 | -4.26
-17 | -0.743 | 0.15958 | -0.03 | -4.657
-16.5 | -0.75 | 0.15175 | -0.03 | -4.945
-16 | -0.755 | 0.14241 | -0.03 | -5.3
-15.5 | -0.756 | 0.13457 | -0.03 | -5.619
-15 | -0.754 | 0.12637 | -0.03 | -5.97
-14.5 | -0.749 | 0.11707 | -0.03 | -6.4
-14 | -0.741 | 0.11042 | -0.031 | -6.708
-13.5 | -0.729 | 0.10276 | -0.031 | -7.091
-13 | -0.713 | 0.09737 | -0.032 | -7.32
-12.5 | -0.693 | 0.09131 | -0.033 | -7.594
-12 | -0.67 | 0.08588 | -0.033 | -7.807
-11.5 | -0.644 | 0.08086 | -0.034 | -7.966
-11 | -0.614 | 0.0753 | -0.035 | -8.16
-10.5 | -0.58 | 0.07136 | -0.035 | -8.135
-10 | -0.544 | 0.06674 | -0.036 | -8.152
-9.5 | -0.505 | 0.06264 | -0.038 | -8.061
-9 | -0.464 | 0.05889 | -0.039 | -7.876
-8.5 | -0.421 | 0.05523 | -0.041 | -7.629
-8 | -0.377 | 0.05201 | -0.041 | -7.254
-7.5 | -0.405 | 0.01498 | -0.085 | -27.026
-7 | -0.351 | 0.0137 | -0.087 | -25.618
-6.5 | -0.296 | 0.01357 | -0.089 | -21.836
-6 | -0.237 | 0.01309 | -0.09 | -18.096
-5.5 | -0.177 | 0.01277 | -0.091 | -13.844
-5 | -0.116 | 0.01252 | -0.092 | -9.271
-4.5 | -0.055 | 0.0122 | -0.093 | -4.501
-4 | 0.007 | 0.01177 | -0.094 | 0.562
-3.5 | 0.068 | 0.00977 | -0.095 | 7.002
-3 | 0.13 | 0.00975 | -0.096 | 13.368
-2.5 | 0.192 | 0.00984 | -0.096 | 19.565
-2 | 0.255 | 0.00997 | -0.097 | 25.561
-1.5 | 0.317 | 0.01007 | -0.098 | 31.467
-1 | 0.379 | 0.0102 | -0.099 | 37.133
-0.5 | 0.441 | 0.01045 | -0.1 | 42.172
0 | 0.503 | 0.01059 | -0.101 | 47.463
0.5 | 0.565 | 0.01084 | -0.102 | 52.099
1 | 0.624 | 0.01098 | -0.102 | 56.824
1.5 | 0.683 | 0.01115 | -0.103 | 61.233
2 | 0.742 | 0.01135 | -0.104 | 65.426
2.5 | 0.803 | 0.01159 | -0.104 | 69.249
3 | 0.863 | 0.01183 | -0.105 | 72.934
3.5 | 0.919 | 0.0121 | -0.106 | 75.929
4 | 0.977 | 0.01239 | -0.107 | 78.843
4.5 | 1.034 | 0.0127 | -0.107 | 81.445
5 | 1.091 | 0.01302 | -0.108 | 83.81
5.5 | 1.146 | 0.01339 | -0.109 | 85.607
6 | 1.199 | 0.01379 | -0.11 | 87
6.5 | 1.251 | 0.01424 | -0.11 | 87.829
7 | 1.3 | 0.01474 | -0.111 | 88.171
7.5 | 1.341 | 0.02293 | -0.111 | 58.461
8 | 1.384 | 0.0242 | -0.111 | 57.195
8.5 | 1.425 | 0.02562 | -0.112 | 55.635
9 | 1.463 | 0.02706 | -0.113 | 54.059
9.5 | 1.495 | 0.02838 | -0.113 | 52.667
10 | 1.522 | 0.02978 | -0.114 | 51.111
10.5 | 1.544 | 0.0313 | -0.114 | 49.333
11 | 1.561 | 0.03296 | -0.115 | 47.357
11.5 | 1.572 | 0.03462 | -0.115 | 45.408
12 | 1.561 | 0.03744 | -0.114 | 41.703
12.5 | 1.332 | 0.09001 | -0.061 | 14.8
13 | 1.324 | 0.09701 | -0.053 | 13.644
13.5 | 1.314 | 0.10336 | -0.055 | 12.715
14 | 1.297 | 0.11083 | -0.048 | 11.701
14.5 | 1.279 | 0.11734 | -0.051 | 10.896
15 | 1.254 | 0.12601 | -0.048 | 9.952
15.5 | 1.228 | 0.13341 | -0.051 | 9.204
16 | 1.197 | 0.14311 | -0.05 | 8.365
16.5 | 1.164 | 0.15162 | -0.049 | 7.677

## 20. Re 250k Mach 0.10 (2)
BIGFOIL.COM POLAR EXPORT
NACA64A516
NACA64A516 |  |  |  | Cl Max: | 1.2805 | at alpha= | 17 | deg
XFOIL ncrit=9 |  |  |  | L/D Max: | 83.2965 | at alpha= | 6.5 | deg
Re: | 250000 |  |  | Cd Min: | 0.16373 | at alpha= | 20 | deg
Mach: | 0.1 |  |  | Cl=0 at alpha= | -3.3429 | deg
|  |  |  | @ Cl=0.1, Cd= | 0.012212
|  |  |  | @ Cl=0.4, Cd= | 0.012286
|  |  |  | @ Cl=0.6, Cd= | 0.01264
alpha (deg) | Cl | Cd | Cm | Cl/Cd
-15 | -0.3953 | 0.15223 | -0.0548 | -2.5967
-14.5 | -0.3768 | 0.14768 | -0.0497 | -2.5515
-14 | -0.3735 | 0.14432 | -0.0467 | -2.588
-13.5 | -0.3865 | 0.13896 | -0.046 | -2.7814
-13 | -0.4355 | 0.12793 | -0.0514 | -3.4042
-12.5 | -0.4137 | 0.12563 | -0.0458 | -3.293
-12 | -0.3853 | 0.11796 | -0.0522 | -3.2664
-11.5 | -0.4376 | 0.09334 | -0.0762 | -4.6882
-11 | -0.3855 | 0.09151 | -0.0753 | -4.2127
-10.5 | -0.5608 | 0.05319 | -0.1043 | -10.5433
-10 | -0.5828 | 0.04227 | -0.1034 | -13.7876
-9.5 | -0.5695 | 0.03612 | -0.1012 | -15.7669
-9 | -0.5373 | 0.03178 | -0.0997 | -16.9069
-8.5 | -0.4788 | 0.02781 | -0.102 | -17.2168
-8 | -0.4275 | 0.02463 | -0.1023 | -17.3569
-7.5 | -0.3558 | 0.02224 | -0.1063 | -15.9982
-7 | -0.2775 | 0.02032 | -0.1112 | -13.6565
-6.5 | -0.2398 | 0.01872 | -0.1083 | -12.8098
-6 | -0.2008 | 0.01742 | -0.1053 | -11.527
-5.5 | -0.1404 | 0.01595 | -0.1068 | -8.8025
-5 | -0.1102 | 0.01487 | -0.102 | -7.4109
-4 | -0.0679 | 0.01231 | -0.0889 | -5.5158
-3.5 | -0.0181 | 0.01223 | -0.0871 | -1.48
-3 | 0.0395 | 0.01215 | -0.0868 | 3.251
-2.5 | 0.0857 | 0.01218 | -0.0844 | 7.0361
-2 | 0.1343 | 0.01229 | -0.0824 | 10.9276
-1.5 | 0.1932 | 0.01238 | -0.0824 | 15.6058
-1 | 0.2475 | 0.01231 | -0.0819 | 20.1056
-0.5 | 0.294 | 0.01232 | -0.08 | 23.8636
0 | 0.3464 | 0.01232 | -0.0794 | 28.1169
0.5 | 0.4092 | 0.01228 | -0.0809 | 33.3225
1 | 0.4514 | 0.01235 | -0.0782 | 36.5506
1.5 | 0.4991 | 0.01246 | -0.0767 | 40.0562
2 | 0.5599 | 0.01251 | -0.0778 | 44.7562
2.5 | 0.5999 | 0.01264 | -0.0747 | 47.4604
3 | 0.6536 | 0.01273 | -0.0745 | 51.3433
3.5 | 0.7095 | 0.01279 | -0.0748 | 55.473
4 | 0.7636 | 0.01291 | -0.0748 | 59.1479
4.5 | 0.8505 | 0.01297 | -0.0818 | 65.5744
5 | 0.964 | 0.01309 | -0.0946 | 73.644
6 | 1.0954 | 0.01331 | -0.0997 | 82.299
6.5 | 1.1295 | 0.01356 | -0.0954 | 83.2965
7 | 1.1547 | 0.0139 | -0.0893 | 83.0719
7.5 | 1.1749 | 0.01426 | -0.0822 | 82.3913
8 | 1.1908 | 0.01481 | -0.0746 | 80.4051
8.5 | 1.1989 | 0.01587 | -0.0664 | 75.5451
9 | 1.1847 | 0.01837 | -0.0559 | 64.491
9.5 | 1.1647 | 0.02216 | -0.0466 | 52.5587
10 | 1.1525 | 0.02628 | -0.0398 | 43.8546
10.5 | 1.1475 | 0.03044 | -0.0347 | 37.6971
11 | 1.1491 | 0.03449 | -0.0309 | 33.3169
11.5 | 1.1555 | 0.03843 | -0.0278 | 30.0677
12 | 1.1618 | 0.04256 | -0.0251 | 27.2979
12.5 | 1.168 | 0.04686 | -0.0228 | 24.9253
13 | 1.1821 | 0.05063 | -0.0211 | 23.3478
13.5 | 1.1932 | 0.05466 | -0.0191 | 21.8295
14 | 1.2062 | 0.05862 | -0.0176 | 20.5766
14.5 | 1.2238 | 0.06212 | -0.0157 | 19.7006
15.5 | 1.2551 | 0.0699 | -0.0131 | 17.9557
16 | 1.2664 | 0.0746 | -0.0121 | 16.9759
16.5 | 1.2742 | 0.07976 | -0.0116 | 15.9754
17 | 1.2805 | 0.08515 | -0.0115 | 15.0382
17.5 | 1.2749 | 0.09231 | -0.0118 | 13.8111
18 | 1.2573 | 0.10157 | -0.0137 | 12.3787
18.5 | 1.23 | 0.11283 | -0.0176 | 10.9014
19 | 1.1935 | 0.12651 | -0.0237 | 9.434
19.5 | 1.1519 | 0.14253 | -0.0326 | 8.0818
20 | 1.0963 | 0.16373 | -0.046 | 6.6958

## 21. Re 250k Mach 0.25 (1)
BIGFOIL.COM POLAR EXPORT
NACA64A516
NACA64A516 |  |  |  | Cl Max: | 1.536 | at alpha= | 10.5 | deg
JavaFoil+Calcfoil stall+Eppler ext transition |  |  |  | L/D Max: | 86.342 | at alpha= | 6.5 | deg
Re: | 250000 |  |  | Cd Min: | 0.00991 | at alpha= | -3.5 | deg
Mach: | 0.25 |  |  | Cl=0 at alpha= | -4.0556 | deg
|  |  |  | @ Cl=0.1, Cd= | 0.0099241
|  |  |  | @ Cl=0.4, Cd= | 0.010478
|  |  |  | @ Cl=0.6, Cd= | 0.011071
alpha (deg) | Cl | Cd | Cm | Cl/Cd
-18.5 | -0.379 | 0.28219 | -0.025 | -1.341
-18 | -0.429 | 0.24378 | -0.027 | -1.76
-17.5 | -0.475 | 0.22321 | -0.028 | -2.13
-17 | -0.518 | 0.20103 | -0.029 | -2.575
-16.5 | -0.556 | 0.18281 | -0.03 | -3.04
-16 | -0.589 | 0.16539 | -0.031 | -3.562
-15.5 | -0.618 | 0.15762 | -0.031 | -3.918
-15 | -0.64 | 0.14113 | -0.031 | -4.537
-14.5 | -0.657 | 0.1324 | -0.031 | -4.964
-14 | -0.668 | 0.12065 | -0.031 | -5.538
-13.5 | -0.673 | 0.1118 | -0.032 | -6.023
-13 | -0.672 | 0.10333 | -0.032 | -6.507
-12.5 | -0.666 | 0.09715 | -0.033 | -6.851
-12 | -0.653 | 0.09014 | -0.034 | -7.24
-11.5 | -0.634 | 0.08463 | -0.034 | -7.495
-11 | -0.611 | 0.07807 | -0.035 | -7.826
-10.5 | -0.581 | 0.07337 | -0.036 | -7.922
-10 | -0.548 | 0.06894 | -0.036 | -7.944
-9.5 | -0.51 | 0.06449 | -0.037 | -7.91
-9 | -0.471 | 0.06001 | -0.04 | -7.841
-8.5 | -0.429 | 0.05623 | -0.042 | -7.623
-8 | -0.385 | 0.05272 | -0.043 | -7.3
-7.5 | -0.343 | 0.04709 | -0.053 | -7.284
-7 | -0.357 | 0.01494 | -0.089 | -23.9
-6.5 | -0.3 | 0.01363 | -0.09 | -22.049
-6 | -0.243 | 0.01349 | -0.092 | -17.999
-5.5 | -0.181 | 0.01301 | -0.093 | -13.936
-5 | -0.119 | 0.01273 | -0.094 | -9.358
-4.5 | -0.056 | 0.01245 | -0.095 | -4.527
-4 | 0.007 | 0.0121 | -0.096 | 0.562
-3.5 | 0.07 | 0.00991 | -0.097 | 7.094
-3 | 0.134 | 0.00994 | -0.098 | 13.473
-2.5 | 0.198 | 0.01001 | -0.099 | 19.76
-2 | 0.262 | 0.01015 | -0.1 | 25.793
-1.5 | 0.326 | 0.01026 | -0.101 | 31.717
-1 | 0.389 | 0.01044 | -0.102 | 37.293
-0.5 | 0.453 | 0.01066 | -0.103 | 42.479
0 | 0.517 | 0.01082 | -0.104 | 47.724
0.5 | 0.576 | 0.01099 | -0.104 | 52.423
1 | 0.638 | 0.0112 | -0.105 | 56.952
1.5 | 0.7 | 0.01138 | -0.106 | 61.512
2 | 0.762 | 0.0116 | -0.106 | 65.652
2.5 | 0.824 | 0.01185 | -0.107 | 69.494
3 | 0.885 | 0.01213 | -0.108 | 72.956
3.5 | 0.942 | 0.01241 | -0.109 | 75.933
4 | 1.002 | 0.01275 | -0.109 | 78.599
4.5 | 1.061 | 0.01307 | -0.11 | 81.191
5 | 1.119 | 0.01345 | -0.111 | 83.191
5.5 | 1.175 | 0.01386 | -0.112 | 84.762
6 | 1.228 | 0.01431 | -0.112 | 85.831
6.5 | 1.279 | 0.01482 | -0.113 | 86.342
7 | 1.323 | 0.02252 | -0.113 | 58.729
7.5 | 1.367 | 0.02438 | -0.114 | 56.078
8 | 1.409 | 0.02582 | -0.114 | 54.577
8.5 | 1.448 | 0.02733 | -0.115 | 52.969
9 | 1.481 | 0.02884 | -0.115 | 51.358
9.5 | 1.507 | 0.03037 | -0.116 | 49.601
10 | 1.525 | 0.03218 | -0.116 | 47.387
10.5 | 1.536 | 0.03388 | -0.117 | 45.345
11 | 1.53 | 0.03616 | -0.116 | 42.305
11.5 | 1.293 | 0.08303 | -0.061 | 15.576
12 | 1.28 | 0.09003 | -0.052 | 14.214
12.5 | 1.265 | 0.09647 | -0.052 | 13.108
13 | 1.236 | 0.10383 | -0.047 | 11.904
13.5 | 1.198 | 0.10986 | -0.046 | 10.905
14 | 1.152 | 0.11873 | -0.046 | 9.703
14.5 | 1.098 | 0.13296 | -0.046 | 8.258
15 | 1.037 | 0.14696 | -0.045 | 7.053
15.5 | 0.969 | 0.15875 | -0.044 | 6.103

## 22. Re 250k Mach 0.25 (2)
BIGFOIL.COM POLAR EXPORT
NACA64A516
NACA64A516 |  |  |  | Cl Max: | 1.2259 | at alpha= | 15.5 | deg
XFOIL ncrit=9 |  |  |  | L/D Max: | 80.3594 | at alpha= | 6.5 | deg
Re: | 250000 |  |  | Cd Min: | 0.23424 | at alpha= | 20 | deg
Mach: | 0.25 |  |  | Cl=0 at alpha= | -3.2787 | deg
|  |  |  | @ Cl=0.1, Cd= | 0.012381
|  |  |  | @ Cl=0.4, Cd= | 0.012659
|  |  |  | @ Cl=0.6, Cd= | 0.013025
alpha (deg) | Cl | Cd | Cm | Cl/Cd
-14.5 | -0.3707 | 0.15227 | -0.0488 | -2.4345
-14 | -0.3677 | 0.14875 | -0.0459 | -2.4719
-13.5 | -0.3866 | 0.14306 | -0.0465 | -2.7024
-13 | -0.4191 | 0.13437 | -0.0494 | -3.119
-12.5 | -0.3802 | 0.12975 | -0.0484 | -2.9303
-12 | -0.3572 | 0.12103 | -0.056 | -2.9513
-11.5 | -0.3755 | 0.1048 | -0.0715 | -3.583
-11 | -0.3376 | 0.09897 | -0.0747 | -3.4111
-10.5 | -0.4845 | 0.05764 | -0.1083 | -8.4056
-10 | -0.5074 | 0.04839 | -0.1144 | -10.4856
-9.5 | -0.5218 | 0.04144 | -0.1125 | -12.5917
-9 | -0.5057 | 0.03539 | -0.1113 | -14.2893
-8.5 | -0.4655 | 0.03031 | -0.1114 | -15.358
-8 | -0.4259 | 0.02681 | -0.1095 | -15.8859
-7.5 | -0.3495 | 0.02344 | -0.1141 | -14.9104
-7 | -0.3001 | 0.02159 | -0.1128 | -13.9
-6.5 | -0.228 | 0.01929 | -0.1161 | -11.8196
-6 | -0.1881 | 0.01817 | -0.1126 | -10.3522
-5.5 | -0.1519 | 0.01691 | -0.1087 | -8.9829
-5 | -0.1143 | 0.01561 | -0.1051 | -7.3222
-4.5 | -0.0719 | 0.01388 | -0.1028 | -5.1801
-4 | -0.0606 | 0.01239 | -0.0939 | -4.891
-3.5 | -0.0212 | 0.01233 | -0.0895 | -1.7194
-3 | 0.0267 | 0.01236 | -0.0868 | 2.1602
-2.5 | 0.0837 | 0.01237 | -0.0861 | 6.7664
-2 | 0.1432 | 0.01241 | -0.0858 | 11.5391
-1.5 | 0.1887 | 0.01263 | -0.0827 | 14.9406
-1 | 0.2396 | 0.01266 | -0.0811 | 18.9258
-0.5 | 0.3003 | 0.01262 | -0.0817 | 23.7956
0 | 0.3548 | 0.01259 | -0.0811 | 28.1811
0.5 | 0.4006 | 0.01266 | -0.0788 | 31.643
1 | 0.4544 | 0.01275 | -0.0781 | 35.6392
1.5 | 0.5105 | 0.0128 | -0.0779 | 39.8828
2 | 0.5544 | 0.01295 | -0.0752 | 42.8108
2.5 | 0.6154 | 0.01305 | -0.0761 | 47.1571
3 | 0.6588 | 0.01321 | -0.0733 | 49.8713
3.5 | 0.7112 | 0.01337 | -0.0725 | 53.1937
4 | 0.7793 | 0.01339 | -0.0748 | 58.2001
4.5 | 0.8503 | 0.01351 | -0.078 | 62.9386
5 | 0.9661 | 0.01369 | -0.0907 | 70.5698
5.5 | 1.0816 | 0.01363 | -0.1028 | 79.3544
6 | 1.1078 | 0.01392 | -0.0965 | 79.5833
6.5 | 1.1403 | 0.01419 | -0.0913 | 80.3594
7 | 1.1642 | 0.01451 | -0.0843 | 80.2343
7.5 | 1.1813 | 0.01496 | -0.0763 | 78.9639
8 | 1.1939 | 0.01579 | -0.0681 | 75.6111
8.5 | 1.1924 | 0.01752 | -0.0587 | 68.0594
9 | 1.1677 | 0.02116 | -0.048 | 55.1843
9.5 | 1.1459 | 0.02571 | -0.0397 | 44.5702
10 | 1.1337 | 0.03042 | -0.0339 | 37.2682
10.5 | 1.1301 | 0.03501 | -0.0296 | 32.2793
11 | 1.1344 | 0.03933 | -0.0263 | 28.8431
11.5 | 1.1395 | 0.04379 | -0.0236 | 26.0219
12 | 1.147 | 0.04823 | -0.0212 | 23.7819
12.5 | 1.1558 | 0.05265 | -0.019 | 21.9525
13 | 1.165 | 0.05706 | -0.0168 | 20.4171
13.5 | 1.1817 | 0.06102 | -0.0152 | 19.3658
14 | 1.1967 | 0.065 | -0.013 | 18.4108
14.5 | 1.2122 | 0.06933 | -0.0116 | 17.4845
15 | 1.2232 | 0.07416 | -0.0106 | 16.4941
15.5 | 1.2259 | 0.08034 | -0.0096 | 15.2589
16 | 1.2199 | 0.08792 | -0.0098 | 13.8751
16.5 | 1.2069 | 0.09665 | -0.0113 | 12.4873
17 | 1.1872 | 0.1068 | -0.0142 | 11.1161
17.5 | 1.1749 | 0.11601 | -0.0178 | 10.1276
18 | 1.1317 | 0.13174 | -0.0256 | 8.5904
18.5 | 1.1024 | 0.14599 | -0.034 | 7.5512
19 | 0.9475 | 0.20076 | -0.0672 | 4.7196
19.5 | 0.9488 | 0.21303 | -0.0735 | 4.4538
20 | 0.9445 | 0.23424 | -0.0821 | 4.0322

## 23. Re 250k Mach 0.50 (1)
BIGFOIL.COM POLAR EXPORT
NACA64A516
NACA64A516 |  |  |  | Cl Max: | 1.447 | at alpha= | 8 | deg
JavaFoil+Calcfoil stall+Eppler ext transition |  |  |  | L/D Max: | 79.211 | at alpha= | 5.5 | deg
Re: | 250000 |  |  | Cd Min: | 0.01066 | at alpha= | -3.5 | deg
Mach: | 0.5 |  |  | Cl=0 at alpha= | -4.0563 | deg
|  |  |  | @ Cl=0.1, Cd= | 0.010681
|  |  |  | @ Cl=0.4, Cd= | 0.011116
|  |  |  | @ Cl=0.6, Cd= | 0.011819
alpha (deg) | Cl | Cd | Cm | Cl/Cd
-20 | -0.898 | 0.27382 | -0.041 | -3.281
-19.5 | -0.871 | 0.26157 | -0.042 | -3.33
-19 | -0.844 | 0.24839 | -0.042 | -3.396
-18.5 | -0.816 | 0.24825 | -0.043 | -3.288
-18 | -0.786 | 0.24712 | -0.041 | -3.182
-17.5 | -0.759 | 0.23411 | -0.041 | -3.241
-17 | -0.731 | 0.22489 | -0.042 | -3.25
-16.5 | -0.703 | 0.23208 | -0.042 | -3.03
-16 | -0.676 | 0.20602 | -0.043 | -3.279
-15.5 | -0.646 | 0.19951 | -0.041 | -3.239
-15 | -0.618 | 0.19437 | -0.041 | -3.18
-14.5 | -0.59 | 0.18724 | -0.042 | -3.153
-14 | -0.562 | 0.18274 | -0.042 | -3.078
-13.5 | -0.534 | 0.17865 | -0.043 | -2.992
-13 | -0.505 | 0.17243 | -0.04 | -2.93
-12.5 | -0.477 | 0.16041 | -0.04 | -2.975
-12 | -0.449 | 0.16061 | -0.04 | -2.797
-11.5 | -0.421 | 0.1575 | -0.041 | -2.674
-11 | -0.393 | 0.1468 | -0.041 | -2.677
-10.5 | -0.364 | 0.13449 | -0.037 | -2.708
-10 | -0.336 | 0.12604 | -0.038 | -2.667
-9.5 | -0.308 | 0.12011 | -0.039 | -2.564
-9 | -0.405 | 0.07834 | -0.039 | -5.171
-8.5 | -0.416 | 0.06659 | -0.04 | -6.25
-8 | -0.393 | 0.05931 | -0.041 | -6.631
-7.5 | -0.357 | 0.05468 | -0.043 | -6.533
-7 | -0.314 | 0.05027 | -0.045 | -6.246
-6.5 | -0.266 | 0.04669 | -0.05 | -5.708
-6 | -0.255 | 0.01686 | -0.098 | -15.147
-5.5 | -0.197 | 0.01513 | -0.102 | -13.009
-5 | -0.131 | 0.01348 | -0.104 | -9.685
-4.5 | -0.063 | 0.01352 | -0.107 | -4.64
-4 | 0.008 | 0.01313 | -0.108 | 0.577
-3.5 | 0.078 | 0.01066 | -0.109 | 7.359
-3 | 0.15 | 0.01073 | -0.11 | 13.943
-2.5 | 0.221 | 0.01085 | -0.111 | 20.355
-2 | 0.293 | 0.01092 | -0.111 | 26.811
-1.5 | 0.364 | 0.01103 | -0.112 | 33.008
-1 | 0.435 | 0.0112 | -0.113 | 38.84
-0.5 | 0.506 | 0.01142 | -0.114 | 44.325
0 | 0.57 | 0.01172 | -0.115 | 48.666
0.5 | 0.64 | 0.01195 | -0.116 | 53.554
1 | 0.709 | 0.01226 | -0.116 | 57.843
1.5 | 0.779 | 0.01255 | -0.117 | 62.012
2 | 0.848 | 0.01285 | -0.118 | 65.992
2.5 | 0.917 | 0.01321 | -0.119 | 69.373
3 | 0.985 | 0.01361 | -0.12 | 72.38
3.5 | 1.046 | 0.01402 | -0.121 | 74.632
4 | 1.112 | 0.01451 | -0.122 | 76.645
4.5 | 1.175 | 0.01501 | -0.122 | 78.285
5 | 1.236 | 0.01563 | -0.123 | 79.068
5.5 | 1.291 | 0.0163 | -0.124 | 79.211
6 | 1.343 | 0.01708 | -0.124 | 78.628
6.5 | 1.385 | 0.0273 | -0.125 | 50.725
7 | 1.421 | 0.0298 | -0.125 | 47.686
7.5 | 1.444 | 0.0322 | -0.126 | 44.843
8 | 1.447 | 0.03481 | -0.126 | 41.565
8.5 | 1.185 | 0.06527 | -0.058 | 18.154
9 | 1.075 | 0.10529 | -0.047 | 10.206
9.5 | 0.757 | 0.11274 | -0.045 | 6.711
10 | 0.784 | 0.12777 | -0.045 | 6.133
10.5 | 0.812 | 0.13446 | -0.053 | 6.038
11 | 0.839 | 0.13697 | -0.054 | 6.125
11.5 | 0.867 | 0.15069 | -0.06 | 5.756
12 | 0.894 | 0.15801 | -0.061 | 5.66
12.5 | 0.923 | 0.17076 | -0.067 | 5.406
13 | 0.95 | 0.17775 | -0.067 | 5.344

## 24. Re 250k Mach 0.50 (2)
BIGFOIL.COM POLAR EXPORT
NACA64A516
NACA64A516 |  |  |  | Cl Max: | 1.1844 | at alpha= | 7.5 | deg
XFOIL ncrit=9 |  |  |  | L/D Max: | 64.0126 | at alpha= | 6 | deg
Re: | 250000 |  |  | Cd Min: | 0.23786 | at alpha= | -20 | deg
Mach: | 0.5 |  |  | Cl=0 at alpha= | -3.1047 | deg
|  |  |  | @ Cl=0.1, Cd= | 0.013402
|  |  |  | @ Cl=0.4, Cd= | 0.014488
|  |  |  | @ Cl=0.6, Cd= | 0.015393
alpha (deg) | Cl | Cd | Cm | Cl/Cd
-20 | -0.4694 | 0.23786 | -0.0316 | -1.9734
-19.5 | -0.4499 | 0.2309 | -0.0351 | -1.9485
-19 | -0.4356 | 0.2239 | -0.0401 | -1.9455
-18.5 | -0.4197 | 0.21626 | -0.0433 | -1.9407
-18 | -0.3996 | 0.20957 | -0.0448 | -1.9068
-17.5 | -0.3851 | 0.20302 | -0.0473 | -1.8969
-17 | -0.3843 | 0.19746 | -0.0516 | -1.9462
-16.5 | -0.3673 | 0.18987 | -0.0507 | -1.9345
-16 | -0.3585 | 0.18486 | -0.0497 | -1.9393
-15.5 | -0.3724 | 0.18075 | -0.0513 | -2.0603
-15 | -0.3733 | 0.17452 | -0.05 | -2.139
-14.5 | -0.3608 | 0.16946 | -0.0463 | -2.1291
-14 | -0.3604 | 0.16502 | -0.0447 | -2.184
-13.5 | -0.3664 | 0.15683 | -0.056 | -2.3363
-13 | -0.3146 | 0.14722 | -0.0582 | -2.1369
-12.5 | -0.2913 | 0.13826 | -0.0677 | -2.1069
-12 | -0.2844 | 0.12737 | -0.0791 | -2.2329
-11.5 | -0.2404 | 0.11964 | -0.0827 | -2.0094
-11 | -0.216 | 0.11115 | -0.0901 | -1.9433
-10.5 | -0.212 | 0.09963 | -0.1017 | -2.1279
-10 | -0.2022 | 0.08451 | -0.1121 | -2.3926
-9.5 | -0.2083 | 0.07111 | -0.123 | -2.9293
-9 | -0.2466 | 0.05348 | -0.1405 | -4.6111
-8 | -0.2782 | 0.03578 | -0.1544 | -7.7753
-7.5 | -0.2867 | 0.03135 | -0.1481 | -9.1451
-7 | -0.2721 | 0.02752 | -0.1422 | -9.8874
-6.5 | -0.2374 | 0.02435 | -0.1374 | -9.7495
-6 | -0.1841 | 0.02156 | -0.1352 | -8.539
-5.5 | -0.1243 | 0.0195 | -0.1335 | -6.3744
-5 | -0.0931 | 0.01803 | -0.1268 | -5.1636
-4.5 | -0.0627 | 0.01676 | -0.1199 | -3.7411
-4 | -0.0337 | 0.01553 | -0.1129 | -2.17
-3.5 | -0.02 | 0.01375 | -0.1036 | -1.4545
-3 | 0.0053 | 0.01316 | -0.0949 | 0.40274
-2.5 | 0.0626 | 0.01333 | -0.0918 | 4.6962
-2 | 0.1303 | 0.01346 | -0.091 | 9.6805
-1.5 | 0.175 | 0.01378 | -0.086 | 12.6996
-1 | 0.2237 | 0.01415 | -0.0818 | 15.8092
-0.5 | 0.2885 | 0.01419 | -0.0814 | 20.3312
0 | 0.3433 | 0.01422 | -0.0793 | 24.1421
0.5 | 0.3837 | 0.01447 | -0.0744 | 26.5169
1 | 0.4542 | 0.01455 | -0.0754 | 31.2165
1.5 | 0.4936 | 0.01482 | -0.0704 | 33.3063
2 | 0.5366 | 0.01521 | -0.0662 | 35.2794
2.5 | 0.6024 | 0.0154 | -0.0663 | 39.1169
3 | 0.628 | 0.01597 | -0.0589 | 39.3237
3.5 | 0.7201 | 0.01604 | -0.0638 | 44.894
4 | 0.7462 | 0.01671 | -0.0567 | 44.6559
4.5 | 0.8087 | 0.01721 | -0.0566 | 46.9901
5 | 0.9189 | 0.01748 | -0.0653 | 52.5686
6 | 1.1183 | 0.01747 | -0.0766 | 64.0126
6.5 | 1.1478 | 0.01802 | -0.0693 | 63.6959
7 | 1.17 | 0.01887 | -0.0612 | 62.0032
7.5 | 1.1844 | 0.02045 | -0.053 | 57.9169
9 | 1.1153 | 0.03528 | -0.0278 | 31.6128
9.5 | 1.0952 | 0.04185 | -0.0233 | 26.1697
10 | 1.0882 | 0.04791 | -0.02 | 22.7134
10.5 | 1.0855 | 0.05392 | -0.0173 | 20.1317
11 | 1.091 | 0.05941 | -0.0148 | 18.3639
11.5 | 1.099 | 0.06488 | -0.0124 | 16.939
12 | 1.1086 | 0.07036 | -0.0101 | 15.7561
12.5 | 1.1166 | 0.07651 | -0.0084 | 14.5942

## 25. Re 500k Mach 0.00 (1)
BIGFOIL.COM POLAR EXPORT
NACA64A516
NACA64A516 |  |  |  | Cl Max: | 1.596 | at alpha= | 12.5 | deg
JavaFoil+Calcfoil stall+Eppler ext transition |  |  |  | L/D Max: | 112.916 | at alpha= | 7 | deg
Re: | 500000 |  |  | Cd Min: | 0.00776 | at alpha= | -3.5 | deg
Mach: | 0 |  |  | Cl=0 at alpha= | -4.0564 | deg
|  |  |  | @ Cl=0.1, Cd= | 0.0077703
|  |  |  | @ Cl=0.4, Cd= | 0.0082019
|  |  |  | @ Cl=0.6, Cd= | 0.0086797
alpha (deg) | Cl | Cd | Cm | Cl/Cd
-20 | -0.704 | 0.19598 | -0.029 | -3.592
-19.5 | -0.719 | 0.1885 | -0.03 | -3.813
-19 | -0.732 | 0.17949 | -0.03 | -4.078
-18.5 | -0.744 | 0.17211 | -0.031 | -4.323
-18 | -0.754 | 0.16184 | -0.031 | -4.662
-17.5 | -0.763 | 0.15607 | -0.031 | -4.888
-17 | -0.769 | 0.14381 | -0.032 | -5.35
-16.5 | -0.773 | 0.13558 | -0.032 | -5.703
-16 | -0.775 | 0.12843 | -0.032 | -6.031
-15.5 | -0.773 | 0.12029 | -0.032 | -6.422
-15 | -0.768 | 0.11294 | -0.031 | -6.797
-14.5 | -0.76 | 0.10649 | -0.031 | -7.138
-14 | -0.749 | 0.10066 | -0.032 | -7.443
-13.5 | -0.735 | 0.09565 | -0.033 | -7.687
-13 | -0.718 | 0.08999 | -0.033 | -7.974
-12.5 | -0.697 | 0.08502 | -0.035 | -8.2
-12 | -0.673 | 0.07983 | -0.035 | -8.427
-11.5 | -0.646 | 0.07508 | -0.037 | -8.607
-11 | -0.616 | 0.07024 | -0.039 | -8.77
-10.5 | -0.582 | 0.06608 | -0.041 | -8.81
-10 | -0.545 | 0.06196 | -0.041 | -8.799
-9.5 | -0.507 | 0.0576 | -0.044 | -8.798
-9 | -0.55 | 0.01596 | -0.08 | -34.453
-8.5 | -0.512 | 0.01368 | -0.083 | -37.455
-8 | -0.461 | 0.01224 | -0.085 | -37.684
-7.5 | -0.41 | 0.01213 | -0.087 | -33.852
-7 | -0.353 | 0.01174 | -0.088 | -30.077
-6.5 | -0.295 | 0.01133 | -0.089 | -26.04
-6 | -0.236 | 0.011 | -0.089 | -21.437
-5.5 | -0.176 | 0.0107 | -0.09 | -16.44
-5 | -0.116 | 0.01044 | -0.091 | -11.067
-4.5 | -0.055 | 0.01018 | -0.092 | -5.367
-4 | 0.007 | 0.00983 | -0.093 | 0.67
-3.5 | 0.068 | 0.00776 | -0.094 | 8.773
-3 | 0.13 | 0.00778 | -0.095 | 16.682
-2.5 | 0.191 | 0.00785 | -0.096 | 24.381
-2 | 0.254 | 0.00795 | -0.097 | 31.893
-1.5 | 0.315 | 0.00805 | -0.098 | 39.171
-1 | 0.377 | 0.00815 | -0.099 | 46.248
-0.5 | 0.439 | 0.00829 | -0.1 | 52.883
0 | 0.5 | 0.00842 | -0.101 | 59.383
0.5 | 0.562 | 0.00858 | -0.101 | 65.461
1 | 0.623 | 0.00874 | -0.102 | 71.323
1.5 | 0.685 | 0.00886 | -0.103 | 77.244
2 | 0.746 | 0.00907 | -0.104 | 82.283
2.5 | 0.808 | 0.00926 | -0.105 | 87.238
3 | 0.869 | 0.00946 | -0.106 | 91.812
3.5 | 0.926 | 0.00971 | -0.107 | 95.357
4 | 0.98 | 0.00986 | -0.107 | 99.414
4.5 | 1.036 | 0.01009 | -0.108 | 102.689
5 | 1.092 | 0.0103 | -0.108 | 106.059
5.5 | 1.147 | 0.01057 | -0.109 | 108.506
6 | 1.201 | 0.01085 | -0.11 | 110.693
6.5 | 1.252 | 0.01117 | -0.11 | 112.126
7 | 1.302 | 0.01153 | -0.111 | 112.916
7.5 | 1.342 | 0.01958 | -0.111 | 68.52
8 | 1.386 | 0.02072 | -0.112 | 66.88
8.5 | 1.426 | 0.02202 | -0.112 | 64.778
9 | 1.464 | 0.02319 | -0.113 | 63.127
9.5 | 1.497 | 0.02438 | -0.113 | 61.391
10 | 1.525 | 0.02559 | -0.114 | 59.606
10.5 | 1.549 | 0.02687 | -0.114 | 57.662
11 | 1.569 | 0.02826 | -0.115 | 55.511
11.5 | 1.583 | 0.02948 | -0.115 | 53.703
12 | 1.592 | 0.03107 | -0.115 | 51.247
12.5 | 1.596 | 0.0329 | -0.116 | 48.516
13 | 1.588 | 0.03526 | -0.116 | 45.033
13.5 | 1.572 | 0.03797 | -0.116 | 41.396
14 | 1.543 | 0.04215 | -0.115 | 36.593
14.5 | 1.504 | 0.04804 | -0.113 | 31.297
15 | 1.32 | 0.1019 | -0.084 | 12.951
15.5 | 1.271 | 0.11872 | -0.07 | 10.703
16 | 1.243 | 0.12703 | -0.068 | 9.781
16.5 | 1.209 | 0.1361 | -0.062 | 8.88
17 | 1.178 | 0.14448 | -0.063 | 8.155
17.5 | 1.144 | 0.15371 | -0.06 | 7.441

## 26. Re 500k Mach 0.00 (2)
BIGFOIL.COM POLAR EXPORT
NACA64A516
NACA64A516 |  |  |  | Cl Max: | 1.3238 | at alpha= | 17 | deg
XFOIL ncrit=9 |  |  |  | L/D Max: | 107.332 | at alpha= | 6.5 | deg
Re: | 500000 |  |  | Cd Min: | 0.1783 | at alpha= | -17.5 | deg
Mach: | 0 |  |  | Cl=0 at alpha= | -3.8855 | deg
|  |  |  | @ Cl=0.1, Cd= | 0.008128
|  |  |  | @ Cl=0.4, Cd= | 0.0085299
|  |  |  | @ Cl=0.6, Cd= | 0.0088928
alpha (deg) | Cl | Cd | Cm | Cl/Cd
-17.5 | -0.4072 | 0.1783 | -0.0427 | -2.2838
-17 | -0.3919 | 0.17353 | -0.044 | -2.2584
-16.5 | -0.3804 | 0.1684 | -0.0453 | -2.2589
-16 | -0.3984 | 0.15557 | -0.0509 | -2.5609
-15.5 | -0.385 | 0.15307 | -0.0486 | -2.5152
-15 | -0.3868 | 0.14967 | -0.046 | -2.5844
-14.5 | -0.4065 | 0.13781 | -0.052 | -2.9497
-14 | -0.387 | 0.12992 | -0.0564 | -2.9788
-13.5 | -0.6407 | 0.05946 | -0.0976 | -10.7753
-13 | -0.6772 | 0.04572 | -0.1113 | -14.8119
-12.5 | -0.6871 | 0.03757 | -0.1175 | -18.2885
-12 | -0.6742 | 0.03305 | -0.1194 | -20.3994
-11.5 | -0.6421 | 0.02755 | -0.1219 | -23.3067
-11 | -0.6002 | 0.02488 | -0.1224 | -24.1238
-10.5 | -0.5339 | 0.02268 | -0.1273 | -23.5406
-10 | -0.4839 | 0.02078 | -0.1281 | -23.2868
-9.5 | -0.4182 | 0.01927 | -0.1318 | -21.7021
-9 | -0.3779 | 0.01716 | -0.1303 | -22.0221
-8.5 | -0.3364 | 0.01613 | -0.1286 | -20.8555
-8 | -0.288 | 0.01513 | -0.1281 | -19.035
-7.5 | -0.2542 | 0.01413 | -0.1244 | -17.9901
-7 | -0.2216 | 0.01325 | -0.1204 | -16.7245
-6.5 | -0.1833 | 0.01256 | -0.1173 | -14.5939
-6 | -0.1421 | 0.01192 | -0.1147 | -11.9211
-5.5 | -0.1017 | 0.01119 | -0.1119 | -9.0885
-5 | -0.0646 | 0.01056 | -0.1084 | -6.1174
-4.5 | -0.0328 | 0.00965 | -0.104 | -3.399
-4 | -0.0095 | 0.00839 | -0.098 | -1.1323
-3.5 | 0.032 | 0.00815 | -0.095 | 3.9264
-3 | 0.0781 | 0.00811 | -0.0929 | 9.6301
-2.5 | 0.1268 | 0.00815 | -0.0913 | 15.5583
-2 | 0.1757 | 0.00818 | -0.0898 | 21.4792
-1.5 | 0.2249 | 0.00828 | -0.0883 | 27.1618
-1 | 0.2689 | 0.00838 | -0.0856 | 32.0883
-0.5 | 0.317 | 0.00842 | -0.084 | 37.6485
0 | 0.3672 | 0.00846 | -0.083 | 43.4043
0.5 | 0.4188 | 0.00857 | -0.0822 | 48.8681
1 | 0.4653 | 0.0086 | -0.0803 | 54.1047
1.5 | 0.515 | 0.00869 | -0.0791 | 59.2635
2 | 0.5668 | 0.00882 | -0.0785 | 64.263
2.5 | 0.6124 | 0.00892 | -0.0764 | 68.6547
3 | 0.6641 | 0.00908 | -0.0758 | 73.1388
3.5 | 0.7108 | 0.00918 | -0.074 | 77.4292
4 | 0.7553 | 0.00929 | -0.0718 | 81.3025
4.5 | 0.8041 | 0.00942 | -0.0707 | 85.3609
5 | 0.8498 | 0.00949 | -0.0688 | 89.5469
5.5 | 0.9083 | 0.00961 | -0.07 | 94.5161
6 | 1.0137 | 0.00978 | -0.0818 | 103.6503
6.5 | 1.1023 | 0.01027 | -0.0899 | 107.332
7 | 1.133 | 0.01072 | -0.0853 | 105.6903
7.5 | 1.1577 | 0.01144 | -0.0797 | 101.1976
8 | 1.1613 | 0.01313 | -0.0711 | 88.4463
8.5 | 1.1573 | 0.01575 | -0.0625 | 73.4794
9 | 1.1611 | 0.01837 | -0.0559 | 63.2063
9.5 | 1.1691 | 0.02103 | -0.0505 | 55.592
10 | 1.1808 | 0.02367 | -0.046 | 49.8859
10.5 | 1.1969 | 0.02622 | -0.0425 | 45.6484
11 | 1.2124 | 0.02894 | -0.0392 | 41.8936
11.5 | 1.2272 | 0.0319 | -0.0363 | 38.4702
12 | 1.2436 | 0.03488 | -0.0338 | 35.6537
12.5 | 1.2593 | 0.03806 | -0.0316 | 33.0872
13 | 1.2697 | 0.04185 | -0.0294 | 30.3393
13.5 | 1.2823 | 0.04559 | -0.0277 | 28.1268
14 | 1.2845 | 0.05046 | -0.0258 | 25.4558
14.5 | 1.2969 | 0.05451 | -0.0246 | 23.792
15 | 1.3057 | 0.05904 | -0.0238 | 22.1155
15.5 | 1.306 | 0.06458 | -0.0227 | 20.223
16 | 1.3148 | 0.06941 | -0.0224 | 18.9425
16.5 | 1.3209 | 0.07462 | -0.0222 | 17.7017
17 | 1.3238 | 0.08038 | -0.0224 | 16.4693
17.5 | 1.3209 | 0.08664 | -0.0223 | 15.2458
18 | 1.3231 | 0.09276 | -0.023 | 14.2637
18.5 | 1.3236 | 0.0994 | -0.0244 | 13.3159
19 | 1.3207 | 0.10654 | -0.0261 | 12.3963
19.5 | 1.3178 | 0.11389 | -0.0285 | 11.5708
20 | 1.3138 | 0.12149 | -0.0312 | 10.8141

## 27. Re 500k Mach 0.10 (1)
BIGFOIL.COM POLAR EXPORT
NACA64A516
NACA64A516 |  |  |  | Cl Max: | 1.586 | at alpha= | 12 | deg
JavaFoil+Calcfoil stall+Eppler ext transition |  |  |  | L/D Max: | 112.542 | at alpha= | 7 | deg
Re: | 500000 |  |  | Cd Min: | 0.00777 | at alpha= | -3.5 | deg
Mach: | 0.1 |  |  | Cl=0 at alpha= | -4.0564 | deg
|  |  |  | @ Cl=0.1, Cd= | 0.0077803
|  |  |  | @ Cl=0.4, Cd= | 0.0082408
|  |  |  | @ Cl=0.6, Cd= | 0.0086846
alpha (deg) | Cl | Cd | Cm | Cl/Cd
-20 | -0.659 | 0.20418 | -0.029 | -3.226
-19.5 | -0.677 | 0.196 | -0.029 | -3.452
-19 | -0.693 | 0.18578 | -0.03 | -3.732
-18.5 | -0.709 | 0.17572 | -0.031 | -4.034
-18 | -0.723 | 0.16378 | -0.031 | -4.413
-17.5 | -0.735 | 0.15757 | -0.032 | -4.663
-17 | -0.744 | 0.14698 | -0.032 | -5.064
-16.5 | -0.752 | 0.13871 | -0.033 | -5.419
-16 | -0.756 | 0.12928 | -0.033 | -5.847
-15.5 | -0.757 | 0.12265 | -0.032 | -6.173
-15 | -0.755 | 0.11549 | -0.031 | -6.536
-14.5 | -0.75 | 0.10808 | -0.031 | -6.935
-14 | -0.741 | 0.10155 | -0.032 | -7.296
-13.5 | -0.729 | 0.09635 | -0.033 | -7.567
-13 | -0.713 | 0.09054 | -0.033 | -7.876
-12.5 | -0.694 | 0.0853 | -0.034 | -8.135
-12 | -0.671 | 0.08043 | -0.034 | -8.341
-11.5 | -0.645 | 0.07567 | -0.037 | -8.528
-11 | -0.616 | 0.07075 | -0.038 | -8.706
-10.5 | -0.582 | 0.06643 | -0.04 | -8.765
-10 | -0.547 | 0.06185 | -0.043 | -8.842
-9.5 | -0.511 | 0.05623 | -0.048 | -9.081
-9 | -0.55 | 0.0163 | -0.08 | -33.764
-8.5 | -0.514 | 0.01381 | -0.084 | -37.178
-8 | -0.463 | 0.01187 | -0.085 | -38.977
-7.5 | -0.412 | 0.01226 | -0.087 | -33.615
-7 | -0.355 | 0.01177 | -0.088 | -30.133
-6.5 | -0.296 | 0.01144 | -0.089 | -25.896
-6 | -0.237 | 0.0111 | -0.09 | -21.334
-5.5 | -0.177 | 0.01072 | -0.091 | -16.486
-5 | -0.116 | 0.01047 | -0.092 | -11.086
-4.5 | -0.055 | 0.01021 | -0.093 | -5.376
-4 | 0.007 | 0.00984 | -0.094 | 0.672
-3.5 | 0.068 | 0.00777 | -0.095 | 8.805
-3 | 0.13 | 0.00779 | -0.096 | 16.733
-2.5 | 0.192 | 0.00787 | -0.096 | 24.461
-2 | 0.255 | 0.00797 | -0.097 | 31.988
-1.5 | 0.317 | 0.00806 | -0.098 | 39.293
-1 | 0.379 | 0.00819 | -0.099 | 46.237
-0.5 | 0.441 | 0.00834 | -0.1 | 52.858
0 | 0.503 | 0.00847 | -0.101 | 59.343
0.5 | 0.565 | 0.00861 | -0.102 | 65.609
1 | 0.626 | 0.00874 | -0.103 | 71.671
1.5 | 0.688 | 0.00889 | -0.104 | 77.393
2 | 0.75 | 0.0091 | -0.105 | 82.411
2.5 | 0.812 | 0.00929 | -0.106 | 87.343
3 | 0.873 | 0.00954 | -0.106 | 91.549
3.5 | 0.929 | 0.00944 | -0.107 | 98.37
4 | 0.984 | 0.00991 | -0.107 | 99.263
4.5 | 1.041 | 0.01012 | -0.108 | 102.811
5 | 1.097 | 0.01036 | -0.109 | 105.884
5.5 | 1.152 | 0.01063 | -0.109 | 108.428
6 | 1.206 | 0.01091 | -0.11 | 110.508
6.5 | 1.258 | 0.01125 | -0.111 | 111.811
7 | 1.308 | 0.01162 | -0.112 | 112.542
7.5 | 1.347 | 0.01981 | -0.111 | 68.001
8 | 1.39 | 0.02096 | -0.112 | 66.354
8.5 | 1.431 | 0.02225 | -0.112 | 64.285
9 | 1.468 | 0.02355 | -0.113 | 62.318
9.5 | 1.5 | 0.02466 | -0.114 | 60.807
10 | 1.527 | 0.0259 | -0.114 | 58.946
10.5 | 1.55 | 0.02722 | -0.115 | 56.928
11 | 1.567 | 0.02868 | -0.115 | 54.655
11.5 | 1.58 | 0.02993 | -0.116 | 52.779
12 | 1.586 | 0.0316 | -0.116 | 50.194
12.5 | 1.586 | 0.0336 | -0.116 | 47.21
13 | 1.574 | 0.0361 | -0.116 | 43.603
13.5 | 1.553 | 0.03904 | -0.116 | 39.795
14 | 1.502 | 0.04657 | -0.113 | 32.248
14.5 | 1.46 | 0.05373 | -0.111 | 27.163
15 | 1.267 | 0.11452 | -0.068 | 11.06
15.5 | 1.24 | 0.12099 | -0.069 | 10.252
16 | 1.205 | 0.13108 | -0.064 | 9.19
16.5 | 1.17 | 0.13973 | -0.063 | 8.374
17 | 1.132 | 0.14893 | -0.059 | 7.601

## 28. Re 500k Mach 0.10 (2)
BIGFOIL.COM POLAR EXPORT
NACA64A516
NACA64A516 |  |  |  | Cl Max: | 1.3154 | at alpha= | 17 | deg
XFOIL ncrit=9 |  |  |  | L/D Max: | 106.867 | at alpha= | 6.5 | deg
Re: | 500000 |  |  | Cd Min: | 0.17892 | at alpha= | -17.5 | deg
Mach: | 0.1 |  |  | Cl=0 at alpha= | -3.9 | deg
|  |  |  | @ Cl=0.1, Cd= | 0.0081537
|  |  |  | @ Cl=0.4, Cd= | 0.0085596
|  |  |  | @ Cl=0.6, Cd= | 0.0089388
alpha (deg) | Cl | Cd | Cm | Cl/Cd
-17.5 | -0.4064 | 0.17892 | -0.043 | -2.2714
-17 | -0.3908 | 0.17418 | -0.0441 | -2.2437
-16.5 | -0.3792 | 0.16908 | -0.0455 | -2.2427
-15.5 | -0.3841 | 0.1539 | -0.0485 | -2.4958
-15 | -0.386 | 0.15061 | -0.0458 | -2.5629
-14.5 | -0.4016 | 0.13872 | -0.0525 | -2.895
-14 | -0.3817 | 0.13076 | -0.0569 | -2.9191
-13.5 | -0.575 | 0.07056 | -0.0898 | -8.1491
-13 | -0.6411 | 0.05078 | -0.1086 | -12.625
-12.5 | -0.6648 | 0.04046 | -0.1174 | -16.431
-12 | -0.6589 | 0.03454 | -0.1216 | -19.0764
-11.5 | -0.6366 | 0.02874 | -0.1238 | -22.1503
-11 | -0.5977 | 0.02561 | -0.1242 | -23.3385
-10.5 | -0.5331 | 0.02323 | -0.1289 | -22.9488
-10 | -0.4836 | 0.02118 | -0.1297 | -22.8329
-9.5 | -0.4176 | 0.01953 | -0.1334 | -21.3825
-9 | -0.3769 | 0.01741 | -0.1319 | -21.6485
-8.5 | -0.3359 | 0.01631 | -0.13 | -20.5947
-8 | -0.2894 | 0.0153 | -0.129 | -18.915
-7.5 | -0.2512 | 0.01433 | -0.1261 | -17.5297
-7 | -0.2208 | 0.01333 | -0.1216 | -16.5641
-6.5 | -0.1816 | 0.01271 | -0.1185 | -14.288
-6 | -0.143 | 0.012 | -0.1154 | -11.9167
-5.5 | -0.1033 | 0.01128 | -0.1123 | -9.1578
-5 | -0.0634 | 0.01062 | -0.1093 | -5.9699
-4.5 | -0.0312 | 0.00974 | -0.1049 | -3.2033
-4 | -0.008 | 0.00846 | -0.0989 | -0.94563
-3.5 | 0.032 | 0.00817 | -0.0955 | 3.9168
-3 | 0.078 | 0.00814 | -0.0933 | 9.5823
-2.5 | 0.1263 | 0.00817 | -0.0915 | 15.459
-2 | 0.1751 | 0.00821 | -0.0899 | 21.3276
-1.5 | 0.2239 | 0.0083 | -0.0883 | 26.9759
-1 | 0.2702 | 0.00841 | -0.0861 | 32.1284
-0.5 | 0.3177 | 0.00845 | -0.0842 | 37.5976
0 | 0.3675 | 0.00849 | -0.083 | 43.2862
0.5 | 0.4189 | 0.0086 | -0.0821 | 48.7093
1 | 0.467 | 0.00864 | -0.0805 | 54.0509
1.5 | 0.516 | 0.00873 | -0.0791 | 59.1065
2 | 0.5687 | 0.00887 | -0.0786 | 64.115
2.5 | 0.6142 | 0.00897 | -0.0764 | 68.4727
3 | 0.6656 | 0.00911 | -0.0756 | 73.0626
3.5 | 0.7149 | 0.00924 | -0.0744 | 77.3701
4 | 0.7583 | 0.00933 | -0.0718 | 81.2755
4.5 | 0.8062 | 0.00947 | -0.0704 | 85.132
5 | 0.8521 | 0.00955 | -0.0685 | 89.2251
5.5 | 0.9107 | 0.00967 | -0.0696 | 94.1779
6 | 1.0133 | 0.00985 | -0.0806 | 102.8731
6.5 | 1.105 | 0.01034 | -0.0893 | 106.8665
7 | 1.1356 | 0.01081 | -0.0846 | 105.0509
7.5 | 1.1601 | 0.01157 | -0.0789 | 100.2679
8 | 1.1611 | 0.01341 | -0.0699 | 86.5846
8.5 | 1.1565 | 0.01611 | -0.0613 | 71.7877
9 | 1.1599 | 0.01882 | -0.0547 | 61.6312
9.5 | 1.168 | 0.02154 | -0.0494 | 54.2247
10 | 1.1797 | 0.02424 | -0.045 | 48.6675
10.5 | 1.1946 | 0.02694 | -0.0413 | 44.343
11 | 1.2102 | 0.02974 | -0.0381 | 40.6927
11.5 | 1.2262 | 0.03269 | -0.0354 | 37.5099
12 | 1.2384 | 0.0361 | -0.0326 | 34.3047
12.5 | 1.2559 | 0.03922 | -0.0306 | 32.0219
13 | 1.2664 | 0.0431 | -0.0285 | 29.3828
13.5 | 1.2776 | 0.04706 | -0.0267 | 27.1483
14 | 1.2802 | 0.05199 | -0.0249 | 24.624
14.5 | 1.2918 | 0.05622 | -0.0238 | 22.9776
15 | 1.2986 | 0.06105 | -0.0229 | 21.2711
15.5 | 1.3006 | 0.06653 | -0.0221 | 19.5491
16 | 1.308 | 0.0716 | -0.0217 | 18.2682
16.5 | 1.3137 | 0.07698 | -0.0216 | 17.0655
17 | 1.3154 | 0.08295 | -0.0219 | 15.8577
17.5 | 1.3132 | 0.08931 | -0.022 | 14.7038
18 | 1.3138 | 0.09574 | -0.0228 | 13.7226
18.5 | 1.3123 | 0.10284 | -0.0245 | 12.7606
19 | 1.3079 | 0.11035 | -0.0265 | 11.8523
19.5 | 1.3037 | 0.11811 | -0.0292 | 11.038
20 | 1.2978 | 0.12613 | -0.0323 | 10.2894

## 29. Re 500k Mach 0.25 (1)
BIGFOIL.COM POLAR EXPORT
NACA64A516
NACA64A516 |  |  |  | Cl Max: | 1.547 | at alpha= | 11 | deg
JavaFoil+Calcfoil stall+Eppler ext transition |  |  |  | L/D Max: | 110.29 | at alpha= | 6.5 | deg
Re: | 500000 |  |  | Cd Min: | 0.00787 | at alpha= | -3.5 | deg
Mach: | 0.25 |  |  | Cl=0 at alpha= | -4.0556 | deg
|  |  |  | @ Cl=0.1, Cd= | 0.0078934
|  |  |  | @ Cl=0.4, Cd= | 0.0083441
|  |  |  | @ Cl=0.6, Cd= | 0.0088325
alpha (deg) | Cl | Cd | Cm | Cl/Cd
-18.5 | -0.379 | 0.23309 | -0.028 | -1.626
-18 | -0.429 | 0.21864 | -0.029 | -1.964
-17.5 | -0.476 | 0.19029 | -0.03 | -2.5
-17 | -0.518 | 0.17828 | -0.03 | -2.906
-16.5 | -0.556 | 0.16226 | -0.031 | -3.428
-16 | -0.59 | 0.14834 | -0.032 | -3.976
-15.5 | -0.618 | 0.13978 | -0.033 | -4.423
-15 | -0.641 | 0.1267 | -0.033 | -5.059
-14.5 | -0.658 | 0.11881 | -0.032 | -5.535
-14 | -0.668 | 0.11008 | -0.032 | -6.072
-13.5 | -0.674 | 0.10222 | -0.032 | -6.59
-13 | -0.673 | 0.09484 | -0.033 | -7.092
-12.5 | -0.666 | 0.08859 | -0.034 | -7.515
-12 | -0.653 | 0.08346 | -0.035 | -7.823
-11.5 | -0.635 | 0.07812 | -0.035 | -8.123
-11 | -0.612 | 0.07304 | -0.037 | -8.375
-10.5 | -0.582 | 0.06847 | -0.039 | -8.503
-10 | -0.549 | 0.06435 | -0.039 | -8.525
-9.5 | -0.511 | 0.06021 | -0.041 | -8.493
-9 | -0.54 | 0.02175 | -0.078 | -24.807
-8.5 | -0.509 | 0.01598 | -0.083 | -31.868
-8 | -0.469 | 0.01378 | -0.087 | -34.026
-7.5 | -0.416 | 0.01192 | -0.088 | -34.881
-7 | -0.363 | 0.01215 | -0.09 | -29.861
-6.5 | -0.303 | 0.01168 | -0.091 | -25.983
-6 | -0.243 | 0.01133 | -0.092 | -21.434
-5.5 | -0.181 | 0.01102 | -0.093 | -16.455
-5 | -0.119 | 0.01075 | -0.094 | -11.078
-4.5 | -0.056 | 0.0104 | -0.095 | -5.422
-4 | 0.007 | 0.01008 | -0.096 | 0.674
-3.5 | 0.07 | 0.00787 | -0.097 | 8.926
-3 | 0.134 | 0.00792 | -0.098 | 16.909
-2.5 | 0.198 | 0.00798 | -0.099 | 24.776
-2 | 0.262 | 0.00809 | -0.1 | 32.375
-1.5 | 0.326 | 0.00819 | -0.101 | 39.741
-1 | 0.389 | 0.00832 | -0.102 | 46.799
-0.5 | 0.453 | 0.00846 | -0.103 | 53.519
0 | 0.517 | 0.00864 | -0.104 | 59.787
0.5 | 0.58 | 0.00877 | -0.105 | 66.136
1 | 0.644 | 0.00897 | -0.106 | 71.749
1.5 | 0.707 | 0.00913 | -0.107 | 77.495
2 | 0.771 | 0.00932 | -0.108 | 82.691
2.5 | 0.834 | 0.00958 | -0.108 | 87.048
3 | 0.894 | 0.00925 | -0.109 | 96.641
3.5 | 0.949 | 0.00995 | -0.109 | 95.371
4 | 1.008 | 0.01017 | -0.11 | 99.047
4.5 | 1.067 | 0.01042 | -0.111 | 102.375
5 | 1.125 | 0.0107 | -0.112 | 105.102
5.5 | 1.181 | 0.01098 | -0.112 | 107.524
6 | 1.235 | 0.01129 | -0.113 | 109.387
6.5 | 1.287 | 0.01167 | -0.114 | 110.29
7 | 1.329 | 0.01933 | -0.114 | 68.743
7.5 | 1.373 | 0.02113 | -0.114 | 64.984
8 | 1.414 | 0.02247 | -0.115 | 62.927
8.5 | 1.452 | 0.02385 | -0.115 | 60.893
9 | 1.486 | 0.02513 | -0.116 | 59.131
9.5 | 1.512 | 0.02652 | -0.116 | 57.007
10 | 1.531 | 0.02804 | -0.117 | 54.595
10.5 | 1.543 | 0.02955 | -0.117 | 52.217
11 | 1.547 | 0.03133 | -0.118 | 49.369
11.5 | 1.542 | 0.0331 | -0.118 | 46.583
12 | 1.525 | 0.03549 | -0.118 | 42.96
12.5 | 1.496 | 0.03862 | -0.118 | 38.742
13 | 1.255 | 0.09283 | -0.073 | 13.516
13.5 | 1.204 | 0.1034 | -0.062 | 11.648
14 | 1.157 | 0.11119 | -0.061 | 10.409
14.5 | 1.101 | 0.12128 | -0.058 | 9.082
15 | 1.038 | 0.13209 | -0.053 | 7.86
15.5 | 0.97 | 0.14301 | -0.052 | 6.784
16 | 0.896 | 0.15438 | -0.048 | 5.804

## 30. Re 500k Mach 0.25 (2)
BIGFOIL.COM POLAR EXPORT
NACA64A516
NACA64A516 |  |  |  | Cl Max: | 1.2729 | at alpha= | 16.5 | deg
XFOIL ncrit=9 |  |  |  | L/D Max: | 104.058 | at alpha= | 6.5 | deg
Re: | 500000 |  |  | Cd Min: | 0.16181 | at alpha= | 20 | deg
Mach: | 0.25 |  |  | Cl=0 at alpha= | -99 | deg
|  |  |  | @ Cl=0.1, Cd= | 0.00871
|  |  |  | @ Cl=0.4, Cd= | 0.0087271
|  |  |  | @ Cl=0.6, Cd= | 0.0091327
alpha (deg) | Cl | Cd | Cm | Cl/Cd
0 | 0.3721 | 0.00871 | -0.0838 | 42.721
0.5 | 0.4212 | 0.00874 | -0.082 | 48.1922
1 | 0.4736 | 0.00884 | -0.081 | 53.5747
1.5 | 0.525 | 0.00896 | -0.0797 | 58.5938
2 | 0.5735 | 0.00906 | -0.0778 | 63.3002
2.5 | 0.6282 | 0.00921 | -0.0773 | 68.2085
3 | 0.6763 | 0.00933 | -0.0754 | 72.4866
3.5 | 0.7265 | 0.00949 | -0.0739 | 76.5543
4 | 0.7772 | 0.00964 | -0.0724 | 80.6224
4.5 | 0.8218 | 0.00975 | -0.0697 | 84.2872
5 | 0.8679 | 0.0099 | -0.0674 | 87.6667
5.5 | 0.9274 | 0.01007 | -0.0681 | 92.0953
6 | 1.0129 | 0.01023 | -0.0747 | 99.0127
6.5 | 1.1207 | 0.01077 | -0.0861 | 104.0576
7 | 1.1497 | 0.01137 | -0.0807 | 101.117
7.5 | 1.1681 | 0.01248 | -0.0739 | 93.5978
8 | 1.1592 | 0.01506 | -0.0637 | 76.9721
8.5 | 1.1523 | 0.01824 | -0.0553 | 63.1743
9 | 1.1536 | 0.0214 | -0.0489 | 53.9065
9.5 | 1.1596 | 0.02461 | -0.0437 | 47.1191
10 | 1.171 | 0.02774 | -0.0396 | 42.2134
10.5 | 1.1867 | 0.0308 | -0.0363 | 38.5292
11 | 1.201 | 0.03413 | -0.0333 | 35.189
11.5 | 1.2152 | 0.03767 | -0.0306 | 32.2591
12 | 1.2251 | 0.04174 | -0.028 | 29.3507
12.5 | 1.2306 | 0.04639 | -0.0257 | 26.5273
13 | 1.2463 | 0.05028 | -0.0241 | 24.7872
13.5 | 1.2467 | 0.05576 | -0.0223 | 22.3583
14 | 1.2555 | 0.0606 | -0.021 | 20.7178
14.5 | 1.2636 | 0.06567 | -0.0201 | 19.2417
15 | 1.2619 | 0.07179 | -0.0192 | 17.5777
15.5 | 1.2692 | 0.07736 | -0.019 | 16.4064
16 | 1.272 | 0.08353 | -0.019 | 15.2281
16.5 | 1.2729 | 0.09007 | -0.0196 | 14.1323
17 | 1.2657 | 0.09756 | -0.0202 | 12.9736
17.5 | 1.2577 | 0.10603 | -0.0222 | 11.8617
18 | 1.2453 | 0.11523 | -0.0249 | 10.8071
18.5 | 1.231 | 0.12544 | -0.0293 | 9.8135
19 | 1.2108 | 0.13691 | -0.0347 | 8.8438
19.5 | 1.1917 | 0.1489 | -0.0414 | 8.0034
20 | 1.1708 | 0.16181 | -0.0492 | 7.2356

## 31. Re 500k Mach 0.50 (1)
BIGFOIL.COM POLAR EXPORT
NACA64A516
NACA64A516 |  |  |  | Cl Max: | 1.452 | at alpha= | 8 | deg
JavaFoil+Calcfoil stall+Eppler ext transition |  |  |  | L/D Max: | 101.822 | at alpha= | 5.5 | deg
Re: | 500000 |  |  | Cd Min: | 0.00837 | at alpha= | -3.5 | deg
Mach: | 0.5 |  |  | Cl=0 at alpha= | -4.0563 | deg
|  |  |  | @ Cl=0.1, Cd= | 0.0084006
|  |  |  | @ Cl=0.4, Cd= | 0.0089162
|  |  |  | @ Cl=0.6, Cd= | 0.00951
alpha (deg) | Cl | Cd | Cm | Cl/Cd
-20 | -0.898 | 0.22755 | -0.041 | -3.948
-19.5 | -0.871 | 0.21948 | -0.042 | -3.969
-19 | -0.844 | 0.21566 | -0.042 | -3.912
-18.5 | -0.816 | 0.20948 | -0.043 | -3.896
-18 | -0.787 | 0.20236 | -0.041 | -3.887
-17.5 | -0.759 | 0.19577 | -0.042 | -3.876
-17 | -0.731 | 0.192 | -0.042 | -3.808
-16.5 | -0.703 | 0.19159 | -0.042 | -3.67
-16 | -0.676 | 0.1779 | -0.043 | -3.798
-15.5 | -0.646 | 0.16977 | -0.042 | -3.808
-15 | -0.618 | 0.16395 | -0.041 | -3.771
-14.5 | -0.59 | 0.15904 | -0.042 | -3.712
-14 | -0.562 | 0.15475 | -0.042 | -3.635
-13.5 | -0.535 | 0.1508 | -0.043 | -3.545
-13 | -0.505 | 0.14493 | -0.04 | -3.487
-12.5 | -0.477 | 0.13176 | -0.04 | -3.623
-12 | -0.449 | 0.13339 | -0.04 | -3.368
-11.5 | -0.421 | 0.13022 | -0.041 | -3.234
-11 | -0.393 | 0.11701 | -0.042 | -3.36
-10.5 | -0.364 | 0.11279 | -0.038 | -3.23
-10 | -0.336 | 0.10653 | -0.039 | -3.156
-9.5 | -0.308 | 0.10175 | -0.04 | -3.028
-9 | -0.405 | 0.07001 | -0.039 | -5.787
-8.5 | -0.416 | 0.06073 | -0.041 | -6.854
-8 | -0.393 | 0.05514 | -0.042 | -7.135
-7.5 | -0.358 | 0.05094 | -0.046 | -7.026
-7 | -0.368 | 0.01721 | -0.095 | -21.402
-6.5 | -0.317 | 0.01508 | -0.098 | -21.034
-6 | -0.263 | 0.01331 | -0.102 | -19.735
-5.5 | -0.198 | 0.01208 | -0.103 | -16.427
-5 | -0.132 | 0.01169 | -0.105 | -11.305
-4.5 | -0.063 | 0.01128 | -0.107 | -5.56
-4 | 0.008 | 0.01098 | -0.108 | 0.69
-3.5 | 0.078 | 0.00837 | -0.109 | 9.374
-3 | 0.15 | 0.00847 | -0.11 | 17.656
-2.5 | 0.221 | 0.00854 | -0.111 | 25.858
-2 | 0.293 | 0.00866 | -0.112 | 33.824
-1.5 | 0.364 | 0.00883 | -0.113 | 41.223
-1 | 0.435 | 0.009 | -0.114 | 48.368
-0.5 | 0.506 | 0.00918 | -0.115 | 55.183
0 | 0.578 | 0.00946 | -0.116 | 61.032
0.5 | 0.644 | 0.00961 | -0.116 | 67.045
1 | 0.713 | 0.00983 | -0.117 | 72.556
1.5 | 0.782 | 0.01008 | -0.118 | 77.641
2 | 0.852 | 0.0103 | -0.119 | 82.728
2.5 | 0.921 | 0.01058 | -0.12 | 87.019
3 | 0.99 | 0.01088 | -0.121 | 91.024
3.5 | 1.052 | 0.01119 | -0.121 | 94.005
4 | 1.117 | 0.01153 | -0.122 | 96.929
4.5 | 1.182 | 0.01191 | -0.123 | 99.261
5 | 1.244 | 0.01232 | -0.124 | 100.951
5.5 | 1.303 | 0.01279 | -0.125 | 101.822
6 | 1.355 | 0.01332 | -0.126 | 101.734
6.5 | 1.389 | 0.02371 | -0.125 | 58.597
7 | 1.425 | 0.026 | -0.126 | 54.826
7.5 | 1.449 | 0.02818 | -0.126 | 51.407
8 | 1.452 | 0.03047 | -0.127 | 47.648
8.5 | 1.419 | 0.03326 | -0.127 | 42.672
9 | 1.075 | 0.0904 | -0.047 | 11.886
9.5 | 0.757 | 0.09812 | -0.047 | 7.713
10 | 0.784 | 0.10593 | -0.046 | 7.399
10.5 | 0.812 | 0.11035 | -0.054 | 7.357
11 | 0.839 | 0.11779 | -0.055 | 7.124
11.5 | 0.867 | 0.12404 | -0.061 | 6.993
12 | 0.894 | 0.13438 | -0.061 | 6.656
12.5 | 0.924 | 0.14382 | -0.068 | 6.421
13 | 0.95 | 0.1493 | -0.067 | 6.363

## 32. Re 500k Mach 0.50 (2)
BIGFOIL.COM POLAR EXPORT
NACA64A516
NACA64A516 |  |  |  | Cl Max: | 1.1957 | at alpha= | 7 | deg
XFOIL ncrit=9 |  |  |  | L/D Max: | 87.3621 | at alpha= | 6.5 | deg
Re: | 500000 |  |  | Cd Min: | 0.23651 | at alpha= | -20 | deg
Mach: | 0.5 |  |  | Cl=0 at alpha= | -4.1894 | deg
|  |  |  | @ Cl=0.1, Cd= | 0.0090067
|  |  |  | @ Cl=0.4, Cd= | 0.0095598
|  |  |  | @ Cl=0.6, Cd= | 0.010075
alpha (deg) | Cl | Cd | Cm | Cl/Cd
-20 | -0.4701 | 0.23651 | -0.0305 | -1.9877
-19.5 | -0.4565 | 0.22754 | -0.0362 | -2.0062
-19 | -0.4343 | 0.22107 | -0.0383 | -1.9645
-18.5 | -0.416 | 0.21447 | -0.0413 | -1.9397
-18 | -0.4021 | 0.20675 | -0.045 | -1.9449
-17 | -0.3783 | 0.19371 | -0.048 | -1.9529
-16.5 | -0.3732 | 0.18887 | -0.047 | -1.976
-16 | -0.3829 | 0.18282 | -0.047 | -2.0944
-15.5 | -0.353 | 0.17332 | -0.0533 | -2.0367
-15 | -0.3212 | 0.16514 | -0.0597 | -1.945
-14.5 | -0.3102 | 0.15371 | -0.0713 | -2.0181
-14 | -0.2702 | 0.14644 | -0.0751 | -1.8451
-13.5 | -0.2561 | 0.1366 | -0.0848 | -1.8748
-13 | -0.2381 | 0.1263 | -0.0917 | -1.8852
-12.5 | -0.2005 | 0.11991 | -0.0964 | -1.6721
-12 | -0.1802 | 0.11132 | -0.103 | -1.6188
-11 | -0.1927 | 0.08195 | -0.1236 | -2.3514
-10.5 | -0.2166 | 0.06558 | -0.1362 | -3.3028
-10 | -0.2438 | 0.04919 | -0.1539 | -4.9563
-9.5 | -0.2622 | 0.03856 | -0.1653 | -6.7998
-9 | -0.2595 | 0.03098 | -0.1733 | -8.3764
-8.5 | -0.251 | 0.02563 | -0.1749 | -9.7932
-8 | -0.2367 | 0.02205 | -0.171 | -10.7347
-7.5 | -0.208 | 0.01933 | -0.1662 | -10.7605
-7 | -0.1724 | 0.0173 | -0.1609 | -9.9653
-6.5 | -0.15 | 0.01567 | -0.153 | -9.5724
-6 | -0.1244 | 0.01455 | -0.1451 | -8.5498
-5.5 | -0.0957 | 0.01353 | -0.1377 | -7.0732
-5 | -0.0612 | 0.01267 | -0.1313 | -4.8303
-4.5 | -0.0246 | 0.01188 | -0.1252 | -2.0707
-4 | 0.015 | 0.0112 | -0.1197 | 1.3393
-3.5 | 0.0464 | 0.01021 | -0.1132 | 4.5446
-3 | 0.0667 | 0.00902 | -0.1045 | 7.3947
-2.5 | 0.1168 | 0.009 | -0.1006 | 12.9778
-2 | 0.1672 | 0.00906 | -0.0968 | 18.4547
-1.5 | 0.2178 | 0.00914 | -0.0932 | 23.8293
-1 | 0.269 | 0.0093 | -0.0898 | 28.9247
-0.5 | 0.3243 | 0.00944 | -0.0873 | 34.3538
0 | 0.3754 | 0.00952 | -0.0842 | 39.4328
0.5 | 0.4311 | 0.00961 | -0.082 | 44.8595
1 | 0.492 | 0.00976 | -0.081 | 50.4098
1.5 | 0.5389 | 0.00988 | -0.0771 | 54.5445
2 | 0.6015 | 0.01008 | -0.0764 | 59.6726
2.5 | 0.6529 | 0.01027 | -0.0734 | 63.5735
3 | 0.7139 | 0.01054 | -0.0723 | 67.7324
3.5 | 0.7698 | 0.01081 | -0.0701 | 71.2118
4 | 0.8241 | 0.01111 | -0.0675 | 74.1764
4.5 | 0.8869 | 0.01142 | -0.0665 | 77.662
5 | 0.9415 | 0.01173 | -0.0639 | 80.2643
5.5 | 0.999 | 0.01211 | -0.0621 | 82.4938
6 | 1.0619 | 0.01258 | -0.0616 | 84.4118
6.5 | 1.1558 | 0.01323 | -0.0677 | 87.3621
7 | 1.1957 | 0.01527 | -0.0643 | 78.3039
7.5 | 1.1761 | 0.0191 | -0.0534 | 61.5759
8 | 1.1523 | 0.02412 | -0.0444 | 47.7736
8.5 | 1.1332 | 0.02971 | -0.0376 | 38.142
9 | 1.128 | 0.03493 | -0.0328 | 32.2932
9.5 | 1.1321 | 0.03986 | -0.029 | 28.4019
10 | 1.1374 | 0.04498 | -0.0258 | 25.2868
10.5 | 1.1461 | 0.05008 | -0.023 | 22.8854
11 | 1.1518 | 0.05567 | -0.0206 | 20.6898
11.5 | 1.1557 | 0.06163 | -0.0186 | 18.7522
12 | 1.1621 | 0.06757 | -0.0167 | 17.1985

## 33. Re 750k Mach 0.00 (1)
BIGFOIL.COM POLAR EXPORT
NACA64A516
NACA64A516 |  |  |  | Cl Max: | 1.6 | at alpha= | 12.5 | deg
JavaFoil+Calcfoil stall+Eppler ext transition |  |  |  | L/D Max: | 126.42 | at alpha= | 7 | deg
Re: | 750000 |  |  | Cd Min: | 0.00694 | at alpha= | -3.5 | deg
Mach: | 0 |  |  | Cl=0 at alpha= | -4.0564 | deg
|  |  |  | @ Cl=0.1, Cd= | 0.0069555
|  |  |  | @ Cl=0.4, Cd= | 0.0073682
|  |  |  | @ Cl=0.6, Cd= | 0.0077647
alpha (deg) | Cl | Cd | Cm | Cl/Cd
-20 | -0.705 | 0.18905 | -0.03 | -3.728
-19.5 | -0.719 | 0.18165 | -0.031 | -3.96
-19 | -0.733 | 0.17144 | -0.031 | -4.274
-18.5 | -0.745 | 0.16337 | -0.032 | -4.558
-18 | -0.755 | 0.15352 | -0.032 | -4.919
-17.5 | -0.764 | 0.14634 | -0.033 | -5.218
-17 | -0.77 | 0.13724 | -0.033 | -5.611
-16.5 | -0.774 | 0.13188 | -0.033 | -5.869
-16 | -0.775 | 0.12206 | -0.033 | -6.351
-15.5 | -0.774 | 0.11643 | -0.034 | -6.644
-15 | -0.768 | 0.10923 | -0.033 | -7.034
-14.5 | -0.761 | 0.10305 | -0.033 | -7.385
-14 | -0.75 | 0.09766 | -0.034 | -7.68
-13.5 | -0.737 | 0.09193 | -0.035 | -8.012
-13 | -0.719 | 0.08687 | -0.035 | -8.273
-12.5 | -0.699 | 0.08139 | -0.037 | -8.583
-12 | -0.674 | 0.077 | -0.038 | -8.759
-11.5 | -0.65 | 0.07132 | -0.042 | -9.108
-11 | -0.624 | 0.06385 | -0.048 | -9.774
-10.5 | -0.677 | 0.01989 | -0.075 | -34.024
-10 | -0.643 | 0.01684 | -0.077 | -38.168
-9.5 | -0.601 | 0.01525 | -0.079 | -39.388
-9 | -0.565 | 0.01313 | -0.082 | -42.994
-8.5 | -0.515 | 0.0116 | -0.084 | -44.412
-8 | -0.467 | 0.01155 | -0.086 | -40.393
-7.5 | -0.41 | 0.0111 | -0.087 | -36.989
-7 | -0.353 | 0.01077 | -0.088 | -32.798
-6.5 | -0.295 | 0.01039 | -0.089 | -28.397
-6 | -0.236 | 0.01009 | -0.089 | -23.373
-5.5 | -0.176 | 0.00981 | -0.09 | -17.941
-5 | -0.116 | 0.00956 | -0.091 | -12.084
-4.5 | -0.055 | 0.00933 | -0.092 | -5.857
-4 | 0.007 | 0.00896 | -0.093 | 0.735
-3.5 | 0.068 | 0.00694 | -0.094 | 9.813
-3 | 0.13 | 0.00697 | -0.095 | 18.614
-2.5 | 0.191 | 0.00707 | -0.096 | 27.1
-2 | 0.254 | 0.00715 | -0.097 | 35.476
-1.5 | 0.315 | 0.00723 | -0.098 | 43.611
-1 | 0.377 | 0.00732 | -0.099 | 51.457
-0.5 | 0.439 | 0.00745 | -0.1 | 58.89
0 | 0.5 | 0.00756 | -0.101 | 66.201
0.5 | 0.562 | 0.00769 | -0.101 | 73.027
1 | 0.623 | 0.00781 | -0.102 | 79.775
1.5 | 0.685 | 0.00793 | -0.103 | 86.311
2 | 0.746 | 0.00808 | -0.104 | 92.336
2.5 | 0.808 | 0.00828 | -0.105 | 97.479
3 | 0.869 | 0.00845 | -0.106 | 102.757
3.5 | 0.926 | 0.00861 | -0.107 | 107.494
4 | 0.986 | 0.00888 | -0.108 | 110.951
4.5 | 1.045 | 0.00915 | -0.108 | 114.198
5 | 1.1 | 0.009 | -0.109 | 122.27
5.5 | 1.152 | 0.00948 | -0.109 | 121.552
6 | 1.205 | 0.00973 | -0.11 | 123.797
6.5 | 1.256 | 0.01001 | -0.111 | 125.438
7 | 1.306 | 0.01033 | -0.111 | 126.42
7.5 | 1.344 | 0.01804 | -0.111 | 74.511
8 | 1.389 | 0.01914 | -0.112 | 72.566
8.5 | 1.431 | 0.02031 | -0.112 | 70.442
9 | 1.468 | 0.02137 | -0.113 | 68.678
9.5 | 1.499 | 0.02251 | -0.113 | 66.616
10 | 1.528 | 0.02361 | -0.114 | 64.718
10.5 | 1.552 | 0.02481 | -0.114 | 62.579
11 | 1.572 | 0.02607 | -0.115 | 60.296
11.5 | 1.587 | 0.02717 | -0.115 | 58.39
12 | 1.596 | 0.0286 | -0.116 | 55.802
12.5 | 1.6 | 0.03031 | -0.116 | 52.798
13 | 1.596 | 0.0321 | -0.117 | 49.699
13.5 | 1.581 | 0.03448 | -0.117 | 45.861
14 | 1.559 | 0.03738 | -0.116 | 41.709
14.5 | 1.533 | 0.0403 | -0.116 | 38.031
15 | 1.499 | 0.04423 | -0.116 | 33.896
15.5 | 1.455 | 0.05019 | -0.114 | 29.002
16 | 1.394 | 0.06185 | -0.111 | 22.533
16.5 | 1.238 | 0.11804 | -0.083 | 10.484
17 | 1.194 | 0.1318 | -0.077 | 9.058
17.5 | 1.157 | 0.14121 | -0.075 | 8.195

## 34. Re 750k Mach 0.00 (2)
BIGFOIL.COM POLAR EXPORT
NACA64A516
NACA64A516 |  |  |  | Cl Max: | 1.386 | at alpha= | 16.5 | deg
XFOIL ncrit=9 |  |  |  | L/D Max: | 113.855 | at alpha= | 7 | deg
Re: | 750000 |  |  | Cd Min: | 0.20342 | at alpha= | -19.5 | deg
Mach: | 0 |  |  | Cl=0 at alpha= | -4.0666 | deg
|  |  |  | @ Cl=0.1, Cd= | 0.0070154
|  |  |  | @ Cl=0.4, Cd= | 0.0072624
|  |  |  | @ Cl=0.6, Cd= | 0.0076531
alpha (deg) | Cl | Cd | Cm | Cl/Cd
-19.5 | -0.4556 | 0.20342 | -0.0305 | -2.2397
-19 | -0.4445 | 0.19583 | -0.0336 | -2.2698
-18.5 | -0.4268 | 0.19133 | -0.0356 | -2.2307
-18 | -0.4117 | 0.18629 | -0.038 | -2.21
-17.5 | -0.4146 | 0.17466 | -0.0434 | -2.3738
-17 | -0.4071 | 0.16774 | -0.0452 | -2.427
-16.5 | -0.7129 | 0.08312 | -0.0821 | -8.5768
-16 | -0.7649 | 0.06815 | -0.0905 | -11.2238
-15.5 | -0.8213 | 0.05846 | -0.0915 | -14.0489
-14.5 | -0.8265 | 0.04095 | -0.1077 | -20.1832
-14 | -0.8049 | 0.03563 | -0.1136 | -22.5905
-13.5 | -0.7764 | 0.03205 | -0.1177 | -24.2246
-13 | -0.7395 | 0.02905 | -0.1221 | -25.4561
-12.5 | -0.7017 | 0.02674 | -0.1251 | -26.2416
-12 | -0.6672 | 0.02288 | -0.1264 | -29.1608
-11.5 | -0.6129 | 0.02104 | -0.1296 | -29.1302
-11 | -0.568 | 0.01949 | -0.1301 | -29.1432
-10.5 | -0.5088 | 0.01814 | -0.1331 | -28.0485
-10 | -0.464 | 0.01688 | -0.1327 | -27.4882
-9.5 | -0.426 | 0.01537 | -0.131 | -27.7163
-9 | -0.3821 | 0.01427 | -0.1301 | -26.7765
-8.5 | -0.3456 | 0.01348 | -0.1271 | -25.638
-8 | -0.3053 | 0.01286 | -0.1246 | -23.7403
-7.5 | -0.2691 | 0.01195 | -0.1214 | -22.5188
-6.5 | -0.1901 | 0.01079 | -0.1156 | -17.6182
-6 | -0.1501 | 0.01032 | -0.1126 | -14.5446
-5.5 | -0.11 | 0.00982 | -0.1096 | -11.2016
-5 | -0.0685 | 0.00937 | -0.1069 | -7.3106
-4.5 | -0.0293 | 0.00885 | -0.1038 | -3.3107
-4 | 0.0045 | 0.00806 | -0.0998 | 0.55831
-3.5 | 0.0334 | 0.00713 | -0.0947 | 4.6844
-3 | 0.0784 | 0.00702 | -0.0924 | 11.1681
-2.5 | 0.1255 | 0.00701 | -0.0906 | 17.903
-2 | 0.1727 | 0.00702 | -0.0888 | 24.6011
-1.5 | 0.2199 | 0.00703 | -0.0869 | 31.2802
-1 | 0.2664 | 0.0071 | -0.0849 | 37.5211
-0.5 | 0.3128 | 0.00719 | -0.0829 | 43.5049
0 | 0.361 | 0.00723 | -0.0813 | 49.9308
0.5 | 0.4092 | 0.00727 | -0.0798 | 56.2861
1 | 0.4576 | 0.00737 | -0.0783 | 62.0896
1.5 | 0.5061 | 0.00745 | -0.0769 | 67.9329
2 | 0.5537 | 0.00753 | -0.0753 | 73.5325
2.5 | 0.6026 | 0.00766 | -0.074 | 78.6684
3 | 0.6486 | 0.00776 | -0.072 | 83.5825
3.5 | 0.6938 | 0.00789 | -0.07 | 87.9341
4 | 0.7439 | 0.00807 | -0.0691 | 92.1809
4.5 | 0.7929 | 0.00826 | -0.0679 | 95.9927
5 | 0.8433 | 0.00847 | -0.0673 | 99.5632
5.5 | 0.8984 | 0.00868 | -0.0677 | 103.5023
6 | 0.9616 | 0.0089 | -0.0701 | 108.0449
6.5 | 1.036 | 0.00918 | -0.0751 | 112.854
7 | 1.1283 | 0.00991 | -0.0845 | 113.8547
7.5 | 1.138 | 0.0115 | -0.0768 | 98.9565
8 | 1.144 | 0.0136 | -0.0692 | 84.1176
8.5 | 1.1535 | 0.01576 | -0.0628 | 73.1916
9 | 1.1681 | 0.01785 | -0.0577 | 65.4398
9.5 | 1.1866 | 0.01987 | -0.0534 | 59.7182
10 | 1.2064 | 0.02194 | -0.0497 | 54.9863
10.5 | 1.2293 | 0.02392 | -0.0466 | 51.3921
11 | 1.2508 | 0.02611 | -0.0437 | 47.905
11.5 | 1.2706 | 0.02852 | -0.0408 | 44.5512
12 | 1.2877 | 0.03127 | -0.0381 | 41.18
12.5 | 1.3055 | 0.0341 | -0.0357 | 38.2845
13 | 1.3229 | 0.03711 | -0.0336 | 35.6481
13.5 | 1.334 | 0.04076 | -0.0314 | 32.7282
14 | 1.3459 | 0.04453 | -0.0296 | 30.2246
14.5 | 1.3606 | 0.04814 | -0.0282 | 28.2634
15 | 1.3608 | 0.05335 | -0.0267 | 25.507
15.5 | 1.3757 | 0.05722 | -0.0259 | 24.0423
16 | 1.3814 | 0.06218 | -0.0251 | 22.2161
16.5 | 1.386 | 0.06743 | -0.0248 | 20.5546
17 | 1.3845 | 0.07355 | -0.0247 | 18.8239
17.5 | 1.3787 | 0.08041 | -0.0249 | 17.1459
18 | 1.3814 | 0.0864 | -0.0257 | 15.9884
18.5 | 1.3808 | 0.09298 | -0.0268 | 14.8505
19 | 1.3736 | 0.10062 | -0.0283 | 13.6514
19.5 | 1.3722 | 0.10769 | -0.0304 | 12.7421
20 | 1.3599 | 0.1164 | -0.033 | 11.683

## 35. Re 750k Mach 0.10 (1)
BIGFOIL.COM POLAR EXPORT
NACA64A516
NACA64A516 |  |  |  | Cl Max: | 1.591 | at alpha= | 12.5 | deg
JavaFoil+Calcfoil stall+Eppler ext transition |  |  |  | L/D Max: | 126.138 | at alpha= | 7 | deg
Re: | 750000 |  |  | Cd Min: | 0.00695 | at alpha= | -3.5 | deg
Mach: | 0.1 |  |  | Cl=0 at alpha= | -4.0564 | deg
|  |  |  | @ Cl=0.1, Cd= | 0.006981
|  |  |  | @ Cl=0.4, Cd= | 0.0073806
|  |  |  | @ Cl=0.6, Cd= | 0.0077789
alpha (deg) | Cl | Cd | Cm | Cl/Cd
-20 | -0.659 | 0.19582 | -0.03 | -3.367
-19.5 | -0.677 | 0.18744 | -0.03 | -3.612
-19 | -0.694 | 0.17729 | -0.031 | -3.914
-18.5 | -0.709 | 0.16891 | -0.032 | -4.2
-18 | -0.723 | 0.15937 | -0.032 | -4.538
-17.5 | -0.735 | 0.15072 | -0.033 | -4.878
-17 | -0.745 | 0.13976 | -0.033 | -5.331
-16.5 | -0.752 | 0.1331 | -0.034 | -5.652
-16 | -0.757 | 0.12372 | -0.034 | -6.115
-15.5 | -0.758 | 0.11694 | -0.033 | -6.48
-15 | -0.756 | 0.11072 | -0.033 | -6.824
-14.5 | -0.75 | 0.10445 | -0.032 | -7.181
-14 | -0.741 | 0.09831 | -0.033 | -7.541
-13.5 | -0.73 | 0.09236 | -0.035 | -7.905
-13 | -0.714 | 0.08785 | -0.035 | -8.126
-12.5 | -0.695 | 0.08256 | -0.037 | -8.424
-12 | -0.672 | 0.07732 | -0.037 | -8.695
-11.5 | -0.648 | 0.07229 | -0.041 | -8.962
-11 | -0.621 | 0.06603 | -0.046 | -9.409
-10.5 | -0.671 | 0.0219 | -0.074 | -30.629
-10 | -0.643 | 0.01724 | -0.078 | -37.278
-9.5 | -0.602 | 0.01549 | -0.079 | -38.833
-9 | -0.566 | 0.01328 | -0.083 | -42.575
-8.5 | -0.517 | 0.01252 | -0.084 | -41.256
-8 | -0.468 | 0.01159 | -0.086 | -40.406
-7.5 | -0.412 | 0.01113 | -0.087 | -37.043
-7 | -0.355 | 0.0108 | -0.088 | -32.855
-6.5 | -0.296 | 0.01049 | -0.089 | -28.243
-6 | -0.237 | 0.0101 | -0.09 | -23.454
-5.5 | -0.177 | 0.00982 | -0.091 | -18
-5 | -0.116 | 0.00966 | -0.092 | -12.016
-4.5 | -0.055 | 0.0094 | -0.093 | -5.843
-4 | 0.007 | 0.00904 | -0.094 | 0.732
-3.5 | 0.068 | 0.00695 | -0.095 | 9.85
-3 | 0.13 | 0.00701 | -0.096 | 18.596
-2.5 | 0.192 | 0.00708 | -0.096 | 27.186
-2 | 0.255 | 0.00717 | -0.097 | 35.56
-1.5 | 0.317 | 0.00724 | -0.098 | 43.74
-1 | 0.379 | 0.00734 | -0.099 | 51.601
-0.5 | 0.441 | 0.00746 | -0.1 | 59.048
0 | 0.503 | 0.00757 | -0.101 | 66.366
0.5 | 0.565 | 0.00771 | -0.102 | 73.199
1 | 0.626 | 0.00783 | -0.103 | 79.982
1.5 | 0.688 | 0.00798 | -0.104 | 86.189
2 | 0.75 | 0.00814 | -0.105 | 92.1
2.5 | 0.812 | 0.00831 | -0.106 | 97.62
3 | 0.873 | 0.00849 | -0.106 | 102.893
3.5 | 0.931 | 0.0087 | -0.107 | 106.958
4 | 0.991 | 0.00892 | -0.108 | 111.11
4.5 | 1.05 | 0.00919 | -0.109 | 114.277
5 | 1.104 | 0.00931 | -0.109 | 118.667
5.5 | 1.157 | 0.00954 | -0.11 | 121.338
6 | 1.21 | 0.00979 | -0.111 | 123.586
6.5 | 1.261 | 0.01007 | -0.111 | 125.248
7 | 1.311 | 0.0104 | -0.112 | 126.138
7.5 | 1.349 | 0.01825 | -0.112 | 73.938
8 | 1.393 | 0.01933 | -0.112 | 72.101
8.5 | 1.435 | 0.0205 | -0.113 | 69.992
9 | 1.471 | 0.02174 | -0.113 | 67.674
9.5 | 1.503 | 0.02281 | -0.114 | 65.879
10 | 1.53 | 0.02396 | -0.114 | 63.878
10.5 | 1.553 | 0.02515 | -0.115 | 61.749
11 | 1.571 | 0.02645 | -0.115 | 59.376
11.5 | 1.583 | 0.02754 | -0.116 | 57.471
12 | 1.59 | 0.02908 | -0.116 | 54.689
12.5 | 1.591 | 0.03082 | -0.117 | 51.638
13 | 1.583 | 0.03282 | -0.117 | 48.224
13.5 | 1.564 | 0.03535 | -0.117 | 44.228
14 | 1.536 | 0.0385 | -0.117 | 39.9
14.5 | 1.504 | 0.04203 | -0.116 | 35.779
15 | 1.462 | 0.04666 | -0.115 | 31.333
15.5 | 1.403 | 0.05627 | -0.113 | 24.934
16 | 1.236 | 0.11195 | -0.085 | 11.041
16.5 | 1.184 | 0.12763 | -0.076 | 9.28
17 | 1.14 | 0.13955 | -0.07 | 8.171
17.5 | 1.102 | 0.14824 | -0.069 | 7.431

## 36. Re 750k Mach 0.10 (2)
BIGFOIL.COM POLAR EXPORT
NACA64A516
NACA64A516 |  |  |  | Cl Max: | 1.3769 | at alpha= | 16.5 | deg
XFOIL ncrit=9 |  |  |  | L/D Max: | 112.864 | at alpha= | 7 | deg
Re: | 750000 |  |  | Cd Min: | 0.21389 | at alpha= | -20 | deg
Mach: | 0.1 |  |  | Cl=0 at alpha= | -4.0743 | deg
|  |  |  | @ Cl=0.1, Cd= | 0.00703
|  |  |  | @ Cl=0.4, Cd= | 0.0072909
|  |  |  | @ Cl=0.6, Cd= | 0.0076717
alpha (deg) | Cl | Cd | Cm | Cl/Cd
-20 | -0.4618 | 0.21389 | -0.0253 | -2.1591
-19 | -0.4441 | 0.19649 | -0.0339 | -2.2602
-18.5 | -0.4261 | 0.19198 | -0.0358 | -2.2195
-18 | -0.4108 | 0.18695 | -0.0382 | -2.1974
-17.5 | -0.4129 | 0.17562 | -0.0435 | -2.3511
-17 | -0.4061 | 0.16836 | -0.0454 | -2.4121
-16.5 | -0.3888 | 0.16549 | -0.0456 | -2.3494
-16 | -0.7231 | 0.07635 | -0.0858 | -9.4709
-15.5 | -0.7792 | 0.06423 | -0.0899 | -12.1314
-15 | -0.8137 | 0.05154 | -0.0998 | -15.7877
-14.5 | -0.7968 | 0.04551 | -0.1063 | -17.5082
-14 | -0.7862 | 0.03872 | -0.1133 | -20.3048
-13.5 | -0.7616 | 0.03445 | -0.1181 | -22.1074
-13 | -0.7278 | 0.03076 | -0.1232 | -23.6606
-12.5 | -0.6961 | 0.02778 | -0.1263 | -25.0576
-12 | -0.664 | 0.02379 | -0.1281 | -27.9109
-11.5 | -0.6127 | 0.02164 | -0.1311 | -28.3133
-11 | -0.5685 | 0.01997 | -0.1316 | -28.4677
-10.5 | -0.5097 | 0.01851 | -0.1345 | -27.5365
-10 | -0.4639 | 0.01714 | -0.1342 | -27.0653
-9.5 | -0.4242 | 0.01568 | -0.1327 | -27.0536
-9 | -0.3825 | 0.01446 | -0.1314 | -26.4523
-8.5 | -0.3448 | 0.01362 | -0.1286 | -25.3157
-8 | -0.3055 | 0.01297 | -0.1258 | -23.5544
-7.5 | -0.2691 | 0.01207 | -0.1226 | -22.2949
-7 | -0.2274 | 0.01143 | -0.1202 | -19.895
-6.5 | -0.1894 | 0.01088 | -0.1167 | -17.4081
-6 | -0.1498 | 0.0104 | -0.1136 | -14.4038
-5.5 | -0.1101 | 0.00988 | -0.1104 | -11.1437
-5 | -0.0686 | 0.00944 | -0.1076 | -7.2669
-4.5 | -0.0292 | 0.00891 | -0.1044 | -3.2772
-4 | 0.0051 | 0.00815 | -0.1004 | 0.62577
-3.5 | 0.0332 | 0.00718 | -0.0952 | 4.624
-3 | 0.0776 | 0.00703 | -0.0927 | 11.0384
-2.5 | 0.1247 | 0.00703 | -0.0908 | 17.7383
-2 | 0.1729 | 0.00705 | -0.0891 | 24.5248
-1.5 | 0.22 | 0.00706 | -0.0871 | 31.1615
-1 | 0.2664 | 0.00712 | -0.085 | 37.4157
-0.5 | 0.3129 | 0.00721 | -0.0829 | 43.3981
0.5 | 0.4098 | 0.0073 | -0.0798 | 56.137
1 | 0.4582 | 0.00739 | -0.0782 | 62.0027
2 | 0.5545 | 0.00755 | -0.0751 | 73.4437
2.5 | 0.6031 | 0.00768 | -0.0737 | 78.5286
3 | 0.6503 | 0.0078 | -0.0719 | 83.3718
3.5 | 0.6962 | 0.00793 | -0.0699 | 87.7932
4 | 0.7468 | 0.00811 | -0.069 | 92.0838
4.5 | 0.7963 | 0.0083 | -0.068 | 95.9398
5 | 0.8474 | 0.00851 | -0.0673 | 99.577
5.5 | 0.9019 | 0.00874 | -0.0676 | 103.1922
6 | 0.9654 | 0.00897 | -0.0699 | 107.6254
6.5 | 1.0393 | 0.00925 | -0.0747 | 112.3568
7 | 1.1309 | 0.01002 | -0.0838 | 112.8643
7.5 | 1.1389 | 0.0117 | -0.0758 | 97.3419
8 | 1.1447 | 0.01385 | -0.0682 | 82.6498
8.5 | 1.1539 | 0.01608 | -0.0618 | 71.76
9 | 1.1674 | 0.01827 | -0.0566 | 63.8971
9.5 | 1.1864 | 0.02031 | -0.0524 | 58.4146
10 | 1.2065 | 0.02242 | -0.0487 | 53.8136
10.5 | 1.2287 | 0.02451 | -0.0455 | 50.1306
11 | 1.2496 | 0.02681 | -0.0425 | 46.6095
11.5 | 1.2692 | 0.02932 | -0.0397 | 43.2879
12 | 1.2864 | 0.03215 | -0.037 | 40.0124
12.5 | 1.3005 | 0.03538 | -0.0344 | 36.7581
13 | 1.32 | 0.03829 | -0.0325 | 34.4738
13.5 | 1.3269 | 0.04244 | -0.0301 | 31.2653
14 | 1.3418 | 0.04603 | -0.0285 | 29.1506
14.5 | 1.3554 | 0.04984 | -0.0272 | 27.195
15 | 1.3557 | 0.05517 | -0.0258 | 24.5731
15.5 | 1.369 | 0.0593 | -0.025 | 23.086
16 | 1.3735 | 0.06454 | -0.0244 | 21.2814
16.5 | 1.3769 | 0.07006 | -0.0241 | 19.6532
17 | 1.37 | 0.07696 | -0.0241 | 17.8015
17.5 | 1.369 | 0.08341 | -0.0246 | 16.4129
18 | 1.3695 | 0.0898 | -0.0254 | 15.2506
18.5 | 1.3675 | 0.09674 | -0.0268 | 14.1358
19 | 1.3591 | 0.10472 | -0.0286 | 12.9784
19.5 | 1.3558 | 0.11224 | -0.0311 | 12.0795
20 | 1.3425 | 0.12129 | -0.034 | 11.0685

## 37. Re 750k Mach 0.25 (1)
BIGFOIL.COM POLAR EXPORT
NACA64A516
NACA64A516 |  |  |  | Cl Max: | 1.55 | at alpha= | 11 | deg
JavaFoil+Calcfoil stall+Eppler ext transition |  |  |  | L/D Max: | 123.354 | at alpha= | 6.5 | deg
Re: | 750000 |  |  | Cd Min: | 0.00707 | at alpha= | -3.5 | deg
Mach: | 0.25 |  |  | Cl=0 at alpha= | -4.0556 | deg
|  |  |  | @ Cl=0.1, Cd= | 0.0070888
|  |  |  | @ Cl=0.4, Cd= | 0.0075089
|  |  |  | @ Cl=0.6, Cd= | 0.0079006
alpha (deg) | Cl | Cd | Cm | Cl/Cd
-18.5 | -0.379 | 0.21475 | -0.029 | -1.766
-18 | -0.43 | 0.19837 | -0.03 | -2.166
-17.5 | -0.476 | 0.18055 | -0.03 | -2.636
-17 | -0.518 | 0.16594 | -0.031 | -3.124
-16.5 | -0.557 | 0.15223 | -0.033 | -3.657
-16 | -0.59 | 0.14508 | -0.033 | -4.068
-15.5 | -0.619 | 0.132 | -0.034 | -4.687
-15 | -0.642 | 0.12425 | -0.035 | -5.164
-14.5 | -0.658 | 0.1126 | -0.033 | -5.843
-14 | -0.669 | 0.10544 | -0.032 | -6.342
-13.5 | -0.674 | 0.09812 | -0.033 | -6.869
-13 | -0.673 | 0.09123 | -0.034 | -7.375
-12.5 | -0.666 | 0.08558 | -0.035 | -7.785
-12 | -0.654 | 0.08059 | -0.036 | -8.111
-11.5 | -0.635 | 0.07565 | -0.037 | -8.396
-11 | -0.613 | 0.0704 | -0.041 | -8.714
-10.5 | -0.585 | 0.06544 | -0.043 | -8.932
-10 | -0.552 | 0.06105 | -0.045 | -9.035
-9.5 | -0.591 | 0.02004 | -0.079 | -29.487
-9 | -0.56 | 0.01543 | -0.083 | -36.299
-8.5 | -0.522 | 0.01325 | -0.086 | -39.422
-8 | -0.471 | 0.0125 | -0.087 | -37.705
-7.5 | -0.421 | 0.01162 | -0.089 | -36.224
-7 | -0.363 | 0.01114 | -0.09 | -32.575
-6.5 | -0.303 | 0.0107 | -0.091 | -28.355
-6 | -0.243 | 0.01038 | -0.092 | -23.4
-5.5 | -0.181 | 0.0101 | -0.093 | -17.963
-5 | -0.119 | 0.00984 | -0.094 | -12.104
-4.5 | -0.056 | 0.00958 | -0.095 | -5.883
-4 | 0.007 | 0.00927 | -0.096 | 0.733
-3.5 | 0.07 | 0.00707 | -0.097 | 9.944
-3 | 0.134 | 0.00711 | -0.098 | 18.84
-2.5 | 0.198 | 0.00717 | -0.099 | 27.579
-2 | 0.262 | 0.00726 | -0.1 | 36.064
-1.5 | 0.326 | 0.00734 | -0.101 | 44.343
-1 | 0.389 | 0.00749 | -0.102 | 51.98
-0.5 | 0.453 | 0.0076 | -0.103 | 59.568
0 | 0.517 | 0.00772 | -0.104 | 66.882
0.5 | 0.58 | 0.00786 | -0.105 | 73.782
1 | 0.644 | 0.00799 | -0.106 | 80.611
1.5 | 0.707 | 0.00815 | -0.107 | 86.735
2 | 0.771 | 0.00834 | -0.108 | 92.422
2.5 | 0.834 | 0.00851 | -0.108 | 98.047
3 | 0.897 | 0.00875 | -0.109 | 102.599
3.5 | 0.956 | 0.00894 | -0.11 | 106.888
4 | 1.016 | 0.00889 | -0.111 | 114.241
4.5 | 1.072 | 0.00935 | -0.111 | 114.668
5 | 1.128 | 0.00958 | -0.112 | 117.741
5.5 | 1.184 | 0.00984 | -0.113 | 120.418
6 | 1.238 | 0.01013 | -0.113 | 122.253
6.5 | 1.29 | 0.01046 | -0.114 | 123.354
7 | 1.331 | 0.01779 | -0.114 | 74.835
7.5 | 1.376 | 0.01946 | -0.115 | 70.707
8 | 1.418 | 0.02073 | -0.115 | 68.418
8.5 | 1.455 | 0.02203 | -0.116 | 66.06
9 | 1.489 | 0.02323 | -0.116 | 64.104
9.5 | 1.515 | 0.02446 | -0.117 | 61.93
10 | 1.534 | 0.02586 | -0.117 | 59.306
10.5 | 1.546 | 0.02728 | -0.118 | 56.678
11 | 1.55 | 0.02887 | -0.118 | 53.7
11.5 | 1.546 | 0.03048 | -0.119 | 50.717
12 | 1.533 | 0.03236 | -0.119 | 47.365
12.5 | 1.507 | 0.035 | -0.119 | 43.057
13 | 1.465 | 0.03814 | -0.119 | 38.403
13.5 | 1.401 | 0.04343 | -0.117 | 32.262
14 | 1.209 | 0.0879 | -0.092 | 13.753
14.5 | 1.108 | 0.11464 | -0.067 | 9.661
15 | 1.041 | 0.12508 | -0.061 | 8.325
15.5 | 0.972 | 0.13656 | -0.059 | 7.12
16 | 0.897 | 0.14622 | -0.055 | 6.137

## 38. Re 750k Mach 0.25 (2)
BIGFOIL.COM POLAR EXPORT
NACA64A516
NACA64A516 |  |  |  | Cl Max: | 1.3276 | at alpha= | 15.5 | deg
XFOIL ncrit=9 |  |  |  | L/D Max: | 108.45 | at alpha= | 6.5 | deg
Re: | 750000 |  |  | Cd Min: | 0.1495 | at alpha= | 20 | deg
Mach: | 0.25 |  |  | Cl=0 at alpha= | -99 | deg
|  |  |  | @ Cl=0.1, Cd= | 0.00738
|  |  |  | @ Cl=0.4, Cd= | 0.0074403
|  |  |  | @ Cl=0.6, Cd= | 0.0078357
alpha (deg) | Cl | Cd | Cm | Cl/Cd
0 | 0.3629 | 0.00738 | -0.0815 | 49.1734
1 | 0.4614 | 0.00754 | -0.078 | 61.1936
1.5 | 0.5094 | 0.00761 | -0.0759 | 66.9382
2 | 0.5605 | 0.00777 | -0.0746 | 72.1364
2.5 | 0.6086 | 0.00785 | -0.0726 | 77.5287
3 | 0.6612 | 0.00801 | -0.0717 | 82.5468
4 | 0.7627 | 0.00835 | -0.069 | 91.3413
4.5 | 0.8148 | 0.00855 | -0.068 | 95.2982
5 | 0.8679 | 0.00879 | -0.0673 | 98.7372
5.5 | 0.924 | 0.00907 | -0.0674 | 101.8743
6.5 | 1.0563 | 0.00974 | -0.0722 | 108.4497
7.5 | 1.1432 | 0.01293 | -0.0707 | 88.4145
8 | 1.1463 | 0.01543 | -0.0629 | 74.2903
8.5 | 1.1533 | 0.01803 | -0.0564 | 63.9656
9 | 1.1655 | 0.02058 | -0.0512 | 56.6327
9.5 | 1.1836 | 0.023 | -0.047 | 51.4609
10 | 1.2027 | 0.02552 | -0.0433 | 47.1277
10.5 | 1.2219 | 0.0282 | -0.04 | 43.3298
11 | 1.2413 | 0.03103 | -0.0371 | 40.0032
11.5 | 1.257 | 0.03429 | -0.0341 | 36.6579
12 | 1.2745 | 0.03758 | -0.0317 | 33.9143
12.5 | 1.2882 | 0.04131 | -0.0293 | 31.1837
13 | 1.2967 | 0.04569 | -0.0271 | 28.3804
13.5 | 1.3073 | 0.05006 | -0.0253 | 26.1147
14 | 1.3158 | 0.0548 | -0.0238 | 24.0109
14.5 | 1.3201 | 0.06011 | -0.0227 | 21.9614
15 | 1.3231 | 0.06578 | -0.0218 | 20.114
15.5 | 1.3276 | 0.07152 | -0.0214 | 18.5626
16 | 1.327 | 0.07797 | -0.0214 | 17.0194
16.5 | 1.3228 | 0.08509 | -0.0219 | 15.5459
17 | 1.3128 | 0.09309 | -0.0228 | 14.1025
17.5 | 1.3083 | 0.10085 | -0.0244 | 12.9727
18 | 1.2987 | 0.1094 | -0.0266 | 11.8711
18.5 | 1.2897 | 0.11831 | -0.0297 | 10.901
19 | 1.2749 | 0.12833 | -0.0336 | 9.9345
19.5 | 1.2637 | 0.13814 | -0.0384 | 9.148
20 | 1.2446 | 0.1495 | -0.0442 | 8.3251

## 39. Re 750k Mach 0.50 (1)
BIGFOIL.COM POLAR EXPORT
NACA64A516
NACA64A516 |  |  |  | Cl Max: | 1.455 | at alpha= | 8 | deg
JavaFoil+Calcfoil stall+Eppler ext transition |  |  |  | L/D Max: | 114.134 | at alpha= | 5.5 | deg
Re: | 750000 |  |  | Cd Min: | 0.00748 | at alpha= | -3.5 | deg
Mach: | 0.5 |  |  | Cl=0 at alpha= | -4.0563 | deg
|  |  |  | @ Cl=0.1, Cd= | 0.0075014
|  |  |  | @ Cl=0.4, Cd= | 0.0079461
|  |  |  | @ Cl=0.6, Cd= | 0.0084313
alpha (deg) | Cl | Cd | Cm | Cl/Cd
-20 | -0.898 | 0.21089 | -0.041 | -4.26
-19.5 | -0.871 | 0.20115 | -0.042 | -4.331
-19 | -0.844 | 0.1972 | -0.042 | -4.279
-18.5 | -0.816 | 0.19294 | -0.043 | -4.23
-18 | -0.787 | 0.18631 | -0.041 | -4.223
-17.5 | -0.759 | 0.17897 | -0.042 | -4.24
-17 | -0.731 | 0.17367 | -0.042 | -4.21
-16.5 | -0.703 | 0.17406 | -0.042 | -4.04
-16 | -0.676 | 0.16187 | -0.043 | -4.174
-15.5 | -0.647 | 0.15677 | -0.042 | -4.125
-15 | -0.618 | 0.15052 | -0.041 | -4.108
-14.5 | -0.59 | 0.14326 | -0.042 | -4.121
-14 | -0.562 | 0.13905 | -0.042 | -4.045
-13.5 | -0.535 | 0.13516 | -0.043 | -3.955
-13 | -0.506 | 0.13414 | -0.041 | -3.769
-12.5 | -0.477 | 0.12157 | -0.041 | -3.927
-12 | -0.449 | 0.121 | -0.041 | -3.713
-11.5 | -0.421 | 0.11781 | -0.041 | -3.575
-11 | -0.393 | 0.11157 | -0.042 | -3.525
-10.5 | -0.364 | 0.10261 | -0.038 | -3.551
-10 | -0.336 | 0.09711 | -0.039 | -3.462
-9.5 | -0.308 | 0.09525 | -0.04 | -3.235
-9 | -0.405 | 0.06624 | -0.039 | -6.117
-8.5 | -0.416 | 0.05827 | -0.041 | -7.146
-8 | -0.394 | 0.0531 | -0.044 | -7.415
-7.5 | -0.36 | 0.04807 | -0.055 | -7.496
-7 | -0.374 | 0.01476 | -0.096 | -25.364
-6.5 | -0.325 | 0.01281 | -0.1 | -25.379
-6 | -0.264 | 0.0115 | -0.102 | -22.93
-5.5 | -0.2 | 0.01115 | -0.104 | -17.968
-5 | -0.132 | 0.01069 | -0.105 | -12.359
-4.5 | -0.063 | 0.01034 | -0.107 | -6.065
-4 | 0.008 | 0.01005 | -0.108 | 0.754
-3.5 | 0.078 | 0.00748 | -0.109 | 10.486
-3 | 0.15 | 0.00755 | -0.11 | 19.81
-2.5 | 0.221 | 0.00763 | -0.111 | 28.937
-2 | 0.293 | 0.00773 | -0.112 | 37.881
-1.5 | 0.364 | 0.00787 | -0.113 | 46.231
-1 | 0.435 | 0.00802 | -0.114 | 54.298
-0.5 | 0.506 | 0.00818 | -0.115 | 61.886
0 | 0.578 | 0.00836 | -0.116 | 69.049
0.5 | 0.649 | 0.00859 | -0.117 | 75.544
1 | 0.72 | 0.00884 | -0.118 | 81.452
1.5 | 0.787 | 0.00904 | -0.119 | 87.035
2 | 0.855 | 0.00925 | -0.119 | 92.425
2.5 | 0.923 | 0.00947 | -0.12 | 97.464
3 | 0.992 | 0.00976 | -0.121 | 101.702
3.5 | 1.054 | 0.01004 | -0.122 | 105.011
4 | 1.12 | 0.01032 | -0.123 | 108.575
4.5 | 1.185 | 0.01065 | -0.123 | 111.228
5 | 1.247 | 0.01102 | -0.124 | 113.111
5.5 | 1.306 | 0.01144 | -0.125 | 114.134
6 | 1.359 | 0.01191 | -0.126 | 114.12
6.5 | 1.392 | 0.02186 | -0.125 | 63.671
7 | 1.428 | 0.02401 | -0.126 | 59.467
7.5 | 1.451 | 0.02608 | -0.127 | 55.652
8 | 1.455 | 0.02819 | -0.127 | 51.607
8.5 | 1.422 | 0.03081 | -0.128 | 46.155
9 | 1.075 | 0.08193 | -0.047 | 13.116
9.5 | 0.757 | 0.09106 | -0.049 | 8.313
10 | 0.784 | 0.0988 | -0.047 | 7.935
10.5 | 0.812 | 0.10323 | -0.054 | 7.866
11 | 0.839 | 0.10637 | -0.055 | 7.889
11.5 | 0.868 | 0.11476 | -0.061 | 7.559
12 | 0.894 | 0.12094 | -0.061 | 7.396
12.5 | 0.924 | 0.12793 | -0.068 | 7.222
13 | 0.95 | 0.13316 | -0.067 | 7.135

## 40. Re 750k Mach 0.50 (2)
BIGFOIL.COM POLAR EXPORT
NACA64A516
NACA64A516 |  |  |  | Cl Max: | 1.209 | at alpha= | 12.5 | deg
XFOIL ncrit=9 |  |  |  | L/D Max: | 93.932 | at alpha= | 6 | deg
Re: | 750000 |  |  | Cd Min: | 0.23565 | at alpha= | -20 | deg
Mach: | 0.5 |  |  | Cl=0 at alpha= | -4.1157 | deg
|  |  |  | @ Cl=0.1, Cd= | 0.0078286
|  |  |  | @ Cl=0.4, Cd= | 0.008115
|  |  |  | @ Cl=0.6, Cd= | 0.0086932
alpha (deg) | Cl | Cd | Cm | Cl/Cd
-20 | -0.4714 | 0.23565 | -0.03 | -2.0004
-19.5 | -0.4527 | 0.22772 | -0.0342 | -1.988
-19 | -0.4403 | 0.2184 | -0.0396 | -2.016
-18.5 | -0.4194 | 0.21217 | -0.0415 | -1.9767
-18 | -0.4022 | 0.20617 | -0.0438 | -1.9508
-17.5 | -0.3915 | 0.19844 | -0.0466 | -1.9729
-17 | -0.3892 | 0.19155 | -0.0477 | -2.0318
-16.5 | -0.3716 | 0.18458 | -0.05 | -2.0132
-16 | -0.3396 | 0.176 | -0.0571 | -1.9295
-15.5 | -0.3236 | 0.16407 | -0.0667 | -1.9723
-15 | -0.2929 | 0.15617 | -0.0721 | -1.8755
-14.5 | -0.2718 | 0.14662 | -0.081 | -1.8538
-14 | -0.2544 | 0.13673 | -0.0873 | -1.8606
-13.5 | -0.2201 | 0.13073 | -0.0919 | -1.6836
-13 | -0.2105 | 0.11924 | -0.1015 | -1.7653
-12.5 | -0.1987 | 0.10879 | -0.1066 | -1.8265
-12 | -0.1851 | 0.09886 | -0.1142 | -1.8723
-11.5 | -0.1872 | 0.0875 | -0.1218 | -2.1394
-11 | -0.2015 | 0.07377 | -0.1321 | -2.7315
-10.5 | -0.2578 | 0.05448 | -0.1459 | -4.732
-10 | -0.2879 | 0.04293 | -0.1558 | -6.7063
-9.5 | -0.313 | 0.03357 | -0.1628 | -9.3238
-9 | -0.3154 | 0.02671 | -0.1677 | -11.8083
-8.5 | -0.2948 | 0.02208 | -0.1693 | -13.3514
-8 | -0.2646 | 0.01875 | -0.1671 | -14.112
-7.5 | -0.2293 | 0.01651 | -0.1629 | -13.8886
-7 | -0.1961 | 0.01488 | -0.1571 | -13.1788
-6.5 | -0.1771 | 0.01348 | -0.1484 | -13.138
-6 | -0.1462 | 0.01253 | -0.1413 | -11.668
-5.5 | -0.1117 | 0.01176 | -0.1347 | -9.4983
-5 | -0.0738 | 0.0111 | -0.1287 | -6.6486
-4.5 | -0.0332 | 0.01053 | -0.1231 | -3.1529
-4 | 0.01 | 0.01006 | -0.1181 | 0.99404
-3.5 | 0.0495 | 0.00947 | -0.1126 | 5.227
-3 | 0.0731 | 0.00835 | -0.1045 | 8.7545
-2.5 | 0.1056 | 0.00772 | -0.0976 | 13.6788
-2 | 0.1556 | 0.00772 | -0.0938 | 20.1554
-1.5 | 0.207 | 0.00776 | -0.0904 | 26.6753
-1 | 0.2554 | 0.00783 | -0.0865 | 32.6181
-0.5 | 0.3021 | 0.0079 | -0.0822 | 38.2405
0 | 0.355 | 0.00801 | -0.0793 | 44.3196
0.5 | 0.4107 | 0.00814 | -0.0772 | 50.4545
1 | 0.4668 | 0.00827 | -0.0751 | 56.445
1.5 | 0.5271 | 0.00847 | -0.074 | 62.2314
2 | 0.5848 | 0.00864 | -0.0723 | 67.6852
2.5 | 0.6476 | 0.00886 | -0.0717 | 73.0926
3 | 0.7081 | 0.00908 | -0.0706 | 77.9846
3.5 | 0.7688 | 0.00936 | -0.0694 | 82.1368
4 | 0.8321 | 0.00965 | -0.0687 | 86.228
4.5 | 0.8924 | 0.00997 | -0.0674 | 89.5085
5 | 0.9525 | 0.01036 | -0.0662 | 91.9402
5.5 | 1.013 | 0.01087 | -0.065 | 93.1923
6 | 1.0774 | 0.01147 | -0.0647 | 93.932
6.5 | 1.131 | 0.01248 | -0.0628 | 90.625
7 | 1.1489 | 0.01497 | -0.0569 | 76.7468
7.5 | 1.1591 | 0.0198 | -0.0532 | 58.5404
8 | 1.1484 | 0.02436 | -0.0457 | 47.1429
8.5 | 1.1454 | 0.02901 | -0.0399 | 39.4829
9 | 1.1537 | 0.0333 | -0.0356 | 34.6456
9.5 | 1.1668 | 0.03754 | -0.0319 | 31.0815
10 | 1.1795 | 0.04202 | -0.0286 | 28.07
10.5 | 1.1905 | 0.04686 | -0.0256 | 25.4055
11 | 1.2004 | 0.05202 | -0.0229 | 23.0757
11.5 | 1.2058 | 0.0578 | -0.0206 | 20.8616
12 | 1.2075 | 0.06412 | -0.0188 | 18.8319
12.5 | 1.209 | 0.07072 | -0.0172 | 17.0956
13 | 1.2075 | 0.0779 | -0.0164 | 15.5006
13.5 | 1.1987 | 0.08615 | -0.0163 | 13.9141
14 | 1.1849 | 0.09536 | -0.0172 | 12.4255
14.5 | 1.1642 | 0.10606 | -0.02 | 10.9768
15 | 1.1376 | 0.11827 | -0.0249 | 9.6187
15.5 | 1.1097 | 0.13159 | -0.0316 | 8.433
16 | 1.0855 | 0.14517 | -0.0394 | 7.4774
16.5 | 1.0623 | 0.15947 | -0.0482 | 6.6614
17 | 1.0354 | 0.17538 | -0.0584 | 5.9038
17.5 | 0.9941 | 0.1969 | -0.0718 | 5.0488

## 41. Re 1M Mach 0.00 (1)
BIGFOIL.COM POLAR EXPORT
NACA64A516
NACA64A516 |  |  |  | Cl Max: | 1.603 | at alpha= | 12.5 | deg
JavaFoil+Calcfoil stall+Eppler ext transition |  |  |  | L/D Max: | 136.292 | at alpha= | 7 | deg
Re: | 1000000 |  |  | Cd Min: | 0.00656 | at alpha= | -3.5 | deg
Mach: | 0 |  |  | Cl=0 at alpha= | -4.0564 | deg
|  |  |  | @ Cl=0.1, Cd= | 0.0065858
|  |  |  | @ Cl=0.4, Cd= | 0.0069608
|  |  |  | @ Cl=0.6, Cd= | 0.0072961
alpha (deg) | Cl | Cd | Cm | Cl/Cd
-20 | -0.705 | 0.18445 | -0.031 | -3.824
-19.5 | -0.72 | 0.17335 | -0.032 | -4.154
-19 | -0.733 | 0.16873 | -0.032 | -4.346
-18.5 | -0.745 | 0.15966 | -0.033 | -4.669
-18 | -0.756 | 0.14906 | -0.033 | -5.073
-17.5 | -0.765 | 0.14326 | -0.034 | -5.338
-17 | -0.771 | 0.13366 | -0.034 | -5.77
-16.5 | -0.775 | 0.12681 | -0.035 | -6.113
-16 | -0.777 | 0.12002 | -0.035 | -6.471
-15.5 | -0.775 | 0.11277 | -0.035 | -6.871
-15 | -0.77 | 0.10659 | -0.035 | -7.22
-14.5 | -0.762 | 0.1001 | -0.035 | -7.616
-14 | -0.751 | 0.09453 | -0.036 | -7.948
-13.5 | -0.739 | 0.08953 | -0.038 | -8.249
-13 | -0.721 | 0.0847 | -0.038 | -8.508
-12.5 | -0.703 | 0.0781 | -0.042 | -8.996
-12 | -0.679 | 0.07303 | -0.044 | -9.3
-11.5 | -0.718 | 0.03319 | -0.068 | -21.623
-11 | -0.721 | 0.01902 | -0.075 | -37.925
-10.5 | -0.687 | 0.01677 | -0.077 | -40.981
-10 | -0.648 | 0.01524 | -0.078 | -42.492
-9.5 | -0.614 | 0.01299 | -0.081 | -47.301
-9 | -0.567 | 0.01232 | -0.083 | -46.025
-8.5 | -0.521 | 0.01136 | -0.085 | -45.877
-8 | -0.467 | 0.01089 | -0.086 | -42.842
-7.5 | -0.41 | 0.01049 | -0.087 | -39.148
-7 | -0.353 | 0.01017 | -0.088 | -34.74
-6.5 | -0.295 | 0.00987 | -0.089 | -29.888
-6 | -0.236 | 0.0096 | -0.089 | -24.561
-5.5 | -0.176 | 0.00934 | -0.09 | -18.848
-5 | -0.116 | 0.00911 | -0.091 | -12.676
-4.5 | -0.055 | 0.00888 | -0.092 | -6.155
-4 | 0.007 | 0.00852 | -0.093 | 0.773
-3.5 | 0.068 | 0.00656 | -0.094 | 10.385
-3 | 0.13 | 0.00661 | -0.095 | 19.62
-2.5 | 0.191 | 0.00668 | -0.096 | 28.682
-2 | 0.254 | 0.00675 | -0.097 | 37.557
-1.5 | 0.315 | 0.00683 | -0.098 | 46.172
-1 | 0.377 | 0.00692 | -0.099 | 54.45
-0.5 | 0.439 | 0.00703 | -0.1 | 62.418
0 | 0.5 | 0.00713 | -0.101 | 70.203
0.5 | 0.562 | 0.00724 | -0.101 | 77.622
1 | 0.623 | 0.00733 | -0.102 | 85.034
1.5 | 0.685 | 0.00749 | -0.103 | 91.445
2 | 0.746 | 0.00762 | -0.104 | 97.919
2.5 | 0.808 | 0.00778 | -0.105 | 103.76
3 | 0.869 | 0.00792 | -0.106 | 109.675
3.5 | 0.926 | 0.00812 | -0.107 | 114.091
4 | 0.986 | 0.00828 | -0.108 | 119.039
4.5 | 1.045 | 0.00847 | -0.108 | 123.412
5 | 1.103 | 0.00871 | -0.109 | 126.58
5.5 | 1.16 | 0.00895 | -0.11 | 129.667
6 | 1.21 | 0.00909 | -0.111 | 133.131
6.5 | 1.26 | 0.00932 | -0.111 | 135.149
7 | 1.309 | 0.0096 | -0.112 | 136.292
7.5 | 1.346 | 0.01704 | -0.111 | 78.95
8 | 1.39 | 0.01811 | -0.112 | 76.789
8.5 | 1.432 | 0.01921 | -0.113 | 74.556
9 | 1.471 | 0.02018 | -0.113 | 72.881
9.5 | 1.502 | 0.02129 | -0.114 | 70.586
10 | 1.53 | 0.02241 | -0.114 | 68.307
10.5 | 1.555 | 0.02351 | -0.115 | 66.114
11 | 1.574 | 0.02462 | -0.115 | 63.946
11.5 | 1.589 | 0.02563 | -0.116 | 61.995
12 | 1.599 | 0.02699 | -0.116 | 59.229
12.5 | 1.603 | 0.02852 | -0.116 | 56.217
13 | 1.599 | 0.03036 | -0.117 | 52.657
13.5 | 1.587 | 0.03225 | -0.117 | 49.199
14 | 1.566 | 0.03483 | -0.117 | 44.959
14.5 | 1.54 | 0.03755 | -0.117 | 41.01
15 | 1.509 | 0.04074 | -0.117 | 37.041
15.5 | 1.472 | 0.04463 | -0.116 | 32.985
16 | 1.427 | 0.05037 | -0.115 | 28.334
16.5 | 1.373 | 0.05892 | -0.113 | 23.306
17 | 1.296 | 0.07858 | -0.107 | 16.487
17.5 | 1.19 | 0.11809 | -0.091 | 10.08

## 42. Re 1M Mach 0.00 (2)
BIGFOIL.COM POLAR EXPORT
NACA64A516
NACA64A516 |  |  |  | Cl Max: | 1.4433 | at alpha= | 17 | deg
XFOIL ncrit=9 |  |  |  | L/D Max: | 115.6 | at alpha= | 6 | deg
Re: | 1000000 |  |  | Cd Min: | 0.17523 | at alpha= | -20 | deg
Mach: | 0 |  |  | Cl=0 at alpha= | -4.0816 | deg
|  |  |  | @ Cl=0.1, Cd= | 0.0064303
|  |  |  | @ Cl=0.4, Cd= | 0.0065969
|  |  |  | @ Cl=0.6, Cd= | 0.007003
alpha (deg) | Cl | Cd | Cm | Cl/Cd
-20 | -0.2914 | 0.17523 | -0.0401 | -1.663
-19.5 | -0.2798 | 0.17243 | -0.0417 | -1.6227
-18 | -0.7944 | 0.09155 | -0.0766 | -8.6772
-17.5 | -0.8427 | 0.0756 | -0.0859 | -11.1468
-17 | -0.8689 | 0.06482 | -0.0918 | -13.4048
-16.5 | -0.8859 | 0.05684 | -0.0953 | -15.5859
-16 | -0.9185 | 0.04995 | -0.095 | -18.3884
-15 | -0.8832 | 0.0379 | -0.1078 | -23.3034
-14.5 | -0.8546 | 0.03353 | -0.1132 | -25.4876
-14 | -0.8272 | 0.02973 | -0.1167 | -27.8237
-13.5 | -0.7987 | 0.02578 | -0.1203 | -30.9814
-13 | -0.7564 | 0.02359 | -0.1236 | -32.0644
-12.5 | -0.7154 | 0.02187 | -0.1255 | -32.7115
-12 | -0.6791 | 0.02033 | -0.1254 | -33.4038
-11.5 | -0.6339 | 0.01898 | -0.1262 | -33.3983
-11 | -0.5855 | 0.01778 | -0.127 | -32.9303
-10.5 | -0.5424 | 0.01572 | -0.1274 | -34.5038
-10 | -0.4937 | 0.01457 | -0.1278 | -33.8847
-9.5 | -0.4543 | 0.0138 | -0.1257 | -32.9203
-9 | -0.405 | 0.01304 | -0.1255 | -31.0583
-8.5 | -0.3627 | 0.01237 | -0.1236 | -29.3209
-8 | -0.3271 | 0.01145 | -0.1204 | -28.5677
-7.5 | -0.2833 | 0.0109 | -0.1185 | -25.9908
-7 | -0.2389 | 0.01049 | -0.1165 | -22.7741
-6.5 | -0.201 | 0.00991 | -0.1132 | -20.2825
-6 | -0.1595 | 0.00947 | -0.1105 | -16.8427
-5.5 | -0.1169 | 0.0091 | -0.108 | -12.8462
-5 | -0.0744 | 0.00874 | -0.1054 | -8.5126
-4.5 | -0.0323 | 0.00838 | -0.1028 | -3.8544
-4 | 0.0063 | 0.00785 | -0.0996 | 0.80255
-3.5 | 0.0387 | 0.00706 | -0.0952 | 5.4816
-3 | 0.0739 | 0.00647 | -0.0912 | 11.4219
-2.5 | 0.1199 | 0.0064 | -0.0891 | 18.7344
-2 | 0.1676 | 0.00642 | -0.0874 | 26.1059
-1.5 | 0.2153 | 0.00642 | -0.0857 | 33.5358
-1 | 0.2623 | 0.00644 | -0.0839 | 40.7298
-0.5 | 0.3087 | 0.0065 | -0.0818 | 47.4923
0 | 0.3556 | 0.00656 | -0.08 | 54.2073
0.5 | 0.4037 | 0.0066 | -0.0784 | 61.1667
1 | 0.4497 | 0.00669 | -0.0764 | 67.2197
1.5 | 0.4967 | 0.00677 | -0.0746 | 73.3678
2 | 0.5461 | 0.00684 | -0.0734 | 79.8392
2.5 | 0.5954 | 0.00699 | -0.0722 | 85.1788
3 | 0.6448 | 0.00713 | -0.0711 | 90.4348
3.5 | 0.6964 | 0.00726 | -0.0705 | 95.9229
4 | 0.749 | 0.00743 | -0.0701 | 100.8075
4.5 | 0.802 | 0.00763 | -0.07 | 105.1114
5 | 0.8566 | 0.00785 | -0.0702 | 109.121
5.5 | 0.9136 | 0.0081 | -0.0711 | 112.7901
6 | 0.9722 | 0.00841 | -0.0724 | 115.6005
7 | 1.0805 | 0.0097 | -0.0743 | 111.3918
7.5 | 1.1278 | 0.01181 | -0.0756 | 95.4953
8 | 1.1406 | 0.01367 | -0.0692 | 83.4382
8.5 | 1.1579 | 0.01545 | -0.0639 | 74.945
9 | 1.1784 | 0.0172 | -0.0595 | 68.5116
9.5 | 1.2027 | 0.01886 | -0.0559 | 63.7699
10 | 1.2267 | 0.02062 | -0.0525 | 59.4908
10.5 | 1.2514 | 0.02242 | -0.0494 | 55.8162
11 | 1.2751 | 0.02437 | -0.0466 | 52.3225
11.5 | 1.2969 | 0.02655 | -0.0437 | 48.8475
12 | 1.316 | 0.02904 | -0.0409 | 45.3168
12.5 | 1.3375 | 0.03146 | -0.0386 | 42.5143
13 | 1.3548 | 0.03435 | -0.0362 | 39.441
13.5 | 1.3737 | 0.03721 | -0.0343 | 36.9175
14 | 1.3822 | 0.0411 | -0.032 | 33.6302
14.5 | 1.4 | 0.04431 | -0.0305 | 31.5956
15 | 1.4135 | 0.04799 | -0.0292 | 29.4541
15.5 | 1.4225 | 0.05227 | -0.0279 | 27.2145
16 | 1.4307 | 0.05679 | -0.0269 | 25.1928
16.5 | 1.4341 | 0.06197 | -0.0261 | 23.1418
17 | 1.4433 | 0.06664 | -0.0258 | 21.6582
17.5 | 1.4422 | 0.07267 | -0.0258 | 19.8459
18 | 1.43 | 0.0803 | -0.0261 | 17.8082
18.5 | 1.4333 | 0.08618 | -0.0269 | 16.6315
19 | 1.4253 | 0.0937 | -0.0281 | 15.2113
19.5 | 1.425 | 0.10036 | -0.0296 | 14.1989
20 | 1.4123 | 0.10897 | -0.0319 | 12.9604

## 43. Re 1M Mach 0.10 (1)
BIGFOIL.COM POLAR EXPORT
NACA64A516
NACA64A516 |  |  |  | Cl Max: | 1.594 | at alpha= | 12.5 | deg
JavaFoil+Calcfoil stall+Eppler ext transition |  |  |  | L/D Max: | 135.716 | at alpha= | 7 | deg
Re: | 1000000 |  |  | Cd Min: | 0.00656 | at alpha= | -3.5 | deg
Mach: | 0.1 |  |  | Cl=0 at alpha= | -4.0564 | deg
|  |  |  | @ Cl=0.1, Cd= | 0.006591
|  |  |  | @ Cl=0.4, Cd= | 0.0069939
|  |  |  | @ Cl=0.6, Cd= | 0.0073303
alpha (deg) | Cl | Cd | Cm | Cl/Cd
-20 | -0.66 | 0.19042 | -0.031 | -3.464
-19.5 | -0.677 | 0.18314 | -0.031 | -3.699
-19 | -0.694 | 0.16888 | -0.031 | -4.111
-18.5 | -0.71 | 0.1632 | -0.032 | -4.349
-18 | -0.724 | 0.15366 | -0.033 | -4.711
-17.5 | -0.736 | 0.14534 | -0.034 | -5.065
-17 | -0.746 | 0.13771 | -0.034 | -5.417
-16.5 | -0.753 | 0.1284 | -0.035 | -5.867
-16 | -0.758 | 0.12139 | -0.036 | -6.244
-15.5 | -0.759 | 0.11496 | -0.035 | -6.601
-15 | -0.757 | 0.10733 | -0.035 | -7.049
-14.5 | -0.751 | 0.10159 | -0.035 | -7.396
-14 | -0.743 | 0.09617 | -0.035 | -7.724
-13.5 | -0.732 | 0.08999 | -0.037 | -8.131
-13 | -0.715 | 0.08557 | -0.037 | -8.358
-12.5 | -0.698 | 0.07943 | -0.041 | -8.787
-12 | -0.676 | 0.07451 | -0.042 | -9.07
-11.5 | -0.658 | 0.06494 | -0.05 | -10.127
-11 | -0.718 | 0.02004 | -0.075 | -35.824
-10.5 | -0.687 | 0.0171 | -0.077 | -40.174
-10 | -0.648 | 0.01558 | -0.078 | -41.597
-9.5 | -0.615 | 0.0132 | -0.081 | -46.573
-9 | -0.568 | 0.01244 | -0.083 | -45.645
-8.5 | -0.523 | 0.01141 | -0.085 | -45.857
-8 | -0.468 | 0.01093 | -0.086 | -42.852
-7.5 | -0.412 | 0.0106 | -0.087 | -38.885
-7 | -0.355 | 0.01019 | -0.088 | -34.812
-6.5 | -0.296 | 0.00989 | -0.089 | -29.96
-6 | -0.237 | 0.00961 | -0.09 | -24.641
-5.5 | -0.177 | 0.00935 | -0.091 | -18.915
-5 | -0.116 | 0.00914 | -0.092 | -12.707
-4.5 | -0.055 | 0.0089 | -0.093 | -6.168
-4 | 0.007 | 0.00854 | -0.094 | 0.775
-3.5 | 0.068 | 0.00656 | -0.095 | 10.424
-3 | 0.13 | 0.00662 | -0.096 | 19.69
-2.5 | 0.192 | 0.00668 | -0.096 | 28.79
-2 | 0.255 | 0.00676 | -0.097 | 37.695
-1.5 | 0.317 | 0.00684 | -0.098 | 46.312
-1 | 0.379 | 0.00696 | -0.099 | 54.429
-0.5 | 0.441 | 0.00706 | -0.1 | 62.382
0 | 0.503 | 0.00714 | -0.101 | 70.383
0.5 | 0.565 | 0.00725 | -0.102 | 77.875
1 | 0.626 | 0.00739 | -0.103 | 84.75
1.5 | 0.688 | 0.00751 | -0.104 | 91.632
2 | 0.75 | 0.00764 | -0.105 | 98.111
2.5 | 0.812 | 0.00781 | -0.106 | 103.955
3 | 0.873 | 0.00794 | -0.106 | 109.947
3.5 | 0.931 | 0.00814 | -0.107 | 114.308
4 | 0.991 | 0.00832 | -0.108 | 119.113
4.5 | 1.05 | 0.00855 | -0.109 | 122.861
5 | 1.108 | 0.00875 | -0.11 | 126.678
5.5 | 1.163 | 0.00863 | -0.11 | 134.772
6 | 1.214 | 0.00915 | -0.111 | 132.714
6.5 | 1.265 | 0.00939 | -0.111 | 134.693
7 | 1.314 | 0.00968 | -0.112 | 135.716
7.5 | 1.351 | 0.01723 | -0.112 | 78.389
8 | 1.395 | 0.01831 | -0.112 | 76.194
8.5 | 1.437 | 0.0194 | -0.113 | 74.048
9 | 1.474 | 0.02052 | -0.114 | 71.845
9.5 | 1.505 | 0.02156 | -0.114 | 69.829
10 | 1.532 | 0.02268 | -0.115 | 67.566
10.5 | 1.555 | 0.02384 | -0.115 | 65.234
11 | 1.573 | 0.02494 | -0.116 | 63.066
11.5 | 1.586 | 0.02604 | -0.116 | 60.899
12 | 1.593 | 0.0274 | -0.117 | 58.123
12.5 | 1.594 | 0.02905 | -0.117 | 54.884
13 | 1.586 | 0.03095 | -0.117 | 51.25
13.5 | 1.569 | 0.03308 | -0.118 | 47.441
14 | 1.543 | 0.03579 | -0.117 | 43.127
14.5 | 1.512 | 0.03893 | -0.117 | 38.848
15 | 1.475 | 0.04226 | -0.117 | 34.916
15.5 | 1.429 | 0.04773 | -0.116 | 29.946
16 | 1.369 | 0.05702 | -0.113 | 24.012
16.5 | 1.292 | 0.07418 | -0.108 | 17.413
17 | 1.16 | 0.12452 | -0.084 | 9.319
17.5 | 1.114 | 0.13683 | -0.079 | 8.141

## 44. Re 1M Mach 0.10 (2)
BIGFOIL.COM POLAR EXPORT
NACA64A516
NACA64A516 |  |  |  | Cl Max: | 1.4327 | at alpha= | 17 | deg
XFOIL ncrit=9 |  |  |  | L/D Max: | 116.948 | at alpha= | 6.5 | deg
Re: | 1000000 |  |  | Cd Min: | 0.18581 | at alpha= | -18.5 | deg
Mach: | 0.1 |  |  | Cl=0 at alpha= | -4.0831 | deg
|  |  |  | @ Cl=0.1, Cd= | 0.0064496
|  |  |  | @ Cl=0.4, Cd= | 0.0066271
|  |  |  | @ Cl=0.6, Cd= | 0.007029
alpha (deg) | Cl | Cd | Cm | Cl/Cd
-20 | -0.291 | 0.1754 | -0.0403 | -1.6591
-19.5 | -0.2794 | 0.17265 | -0.0418 | -1.6183
-18.5 | -0.4398 | 0.18581 | -0.0367 | -2.3669
-17 | -0.7837 | 0.08023 | -0.0835 | -9.7682
-16.5 | -0.8249 | 0.06675 | -0.091 | -12.3581
-16 | -0.8673 | 0.05633 | -0.0945 | -15.3968
-15.5 | -0.8734 | 0.04834 | -0.1007 | -18.0679
-15 | -0.8611 | 0.04158 | -0.1074 | -20.7095
-14.5 | -0.8397 | 0.03626 | -0.1132 | -23.1577
-14 | -0.8178 | 0.03166 | -0.1174 | -25.8307
-13.5 | -0.7843 | 0.02816 | -0.1216 | -27.8516
-13 | -0.7511 | 0.0246 | -0.1252 | -30.5325
-12.5 | -0.7135 | 0.02267 | -0.1268 | -31.4733
-12 | -0.6775 | 0.02101 | -0.1271 | -32.2465
-11.5 | -0.6338 | 0.01947 | -0.1278 | -32.5526
-11 | -0.587 | 0.01813 | -0.1284 | -32.3773
-10.5 | -0.5428 | 0.01608 | -0.1289 | -33.7562
-10 | -0.4936 | 0.01481 | -0.1295 | -33.3288
-9.5 | -0.455 | 0.01399 | -0.1271 | -32.5232
-9 | -0.4061 | 0.0132 | -0.1268 | -30.7652
-8.5 | -0.3629 | 0.01248 | -0.125 | -29.0785
-8 | -0.3277 | 0.01156 | -0.1216 | -28.3478
-7.5 | -0.2846 | 0.01098 | -0.1194 | -25.9199
-7 | -0.2401 | 0.01054 | -0.1174 | -22.7799
-6.5 | -0.2016 | 0.00996 | -0.1141 | -20.241
-6 | -0.16 | 0.00953 | -0.1113 | -16.7891
-5.5 | -0.1175 | 0.00915 | -0.1087 | -12.8415
-5 | -0.0747 | 0.0088 | -0.1061 | -8.4886
-4.5 | -0.0326 | 0.00843 | -0.1034 | -3.8671
-4 | 0.0065 | 0.00792 | -0.1002 | 0.82071
-3.5 | 0.0392 | 0.00714 | -0.0958 | 5.4902
-3 | 0.0733 | 0.00649 | -0.0915 | 11.2943
-2.5 | 0.1195 | 0.00642 | -0.0894 | 18.6137
-2 | 0.1672 | 0.00644 | -0.0876 | 25.9627
-1.5 | 0.2151 | 0.00645 | -0.0859 | 33.3488
-1 | 0.2623 | 0.00646 | -0.084 | 40.6037
-0.5 | 0.3089 | 0.00652 | -0.0819 | 47.3773
0 | 0.3558 | 0.00659 | -0.08 | 53.9909
0.5 | 0.4034 | 0.00663 | -0.0782 | 60.8446
1 | 0.4498 | 0.0067 | -0.0762 | 67.1343
2 | 0.5471 | 0.00687 | -0.0733 | 79.6361
2.5 | 0.597 | 0.00702 | -0.0722 | 85.0427
3 | 0.6469 | 0.00717 | -0.0711 | 90.2232
3.5 | 0.699 | 0.0073 | -0.0705 | 95.7534
4 | 0.7522 | 0.00747 | -0.0702 | 100.6961
4.5 | 0.8056 | 0.00767 | -0.07 | 105.0326
5 | 0.8605 | 0.0079 | -0.0702 | 108.9241
5.5 | 0.918 | 0.00815 | -0.0711 | 112.638
6 | 0.9769 | 0.00848 | -0.0725 | 115.2005
6.5 | 1.0385 | 0.00888 | -0.0745 | 116.9482
7 | 1.0826 | 0.00985 | -0.0736 | 109.9086
7.5 | 1.1291 | 0.012 | -0.0747 | 94.0917
8 | 1.1413 | 0.01392 | -0.0682 | 81.9899
8.5 | 1.1589 | 0.01574 | -0.063 | 73.6277
9 | 1.1785 | 0.01757 | -0.0585 | 67.0746
9.5 | 1.2025 | 0.01929 | -0.0548 | 62.338
10 | 1.2273 | 0.02106 | -0.0515 | 58.2764
10.5 | 1.2511 | 0.02297 | -0.0483 | 54.4667
11 | 1.2743 | 0.02503 | -0.0454 | 50.9109
11.5 | 1.2962 | 0.02727 | -0.0426 | 47.5321
12 | 1.3155 | 0.02984 | -0.0398 | 44.0851
12.5 | 1.3345 | 0.03254 | -0.0373 | 41.0111
13 | 1.353 | 0.03542 | -0.0351 | 38.1988
13.5 | 1.3695 | 0.03858 | -0.0331 | 35.4977
14 | 1.3793 | 0.04248 | -0.0309 | 32.4694
14.5 | 1.3961 | 0.04586 | -0.0294 | 30.4427
15 | 1.4075 | 0.04986 | -0.028 | 28.229
15.5 | 1.4169 | 0.05423 | -0.0269 | 26.1276
16 | 1.4237 | 0.059 | -0.0259 | 24.1305
16.5 | 1.4259 | 0.06447 | -0.0253 | 22.1173
17 | 1.4327 | 0.06957 | -0.0251 | 20.5936
17.5 | 1.4255 | 0.07649 | -0.0252 | 18.6364
18 | 1.4189 | 0.08362 | -0.0258 | 16.9684
18.5 | 1.4202 | 0.08988 | -0.0267 | 15.8011
19 | 1.4098 | 0.09795 | -0.0282 | 14.3931
19.5 | 1.408 | 0.10501 | -0.03 | 13.4082
20 | 1.3937 | 0.11404 | -0.0327 | 12.2212

## 45. Re 1M Mach 0.25 (1)
BIGFOIL.COM POLAR EXPORT
NACA64A516
NACA64A516 |  |  |  | Cl Max: | 1.553 | at alpha= | 11 | deg
JavaFoil+Calcfoil stall+Eppler ext transition |  |  |  | L/D Max: | 135.036 | at alpha= | 5 | deg
Re: | 1000000 |  |  | Cd Min: | 0.00666 | at alpha= | -3.5 | deg
Mach: | 0.25 |  |  | Cl=0 at alpha= | -4.0556 | deg
|  |  |  | @ Cl=0.1, Cd= | 0.0066834
|  |  |  | @ Cl=0.4, Cd= | 0.0070706
|  |  |  | @ Cl=0.6, Cd= | 0.0074231
alpha (deg) | Cl | Cd | Cm | Cl/Cd
-18.5 | -0.379 | 0.20208 | -0.03 | -1.877
-18 | -0.43 | 0.18772 | -0.03 | -2.289
-17.5 | -0.476 | 0.1735 | -0.031 | -2.744
-17 | -0.519 | 0.16122 | -0.032 | -3.218
-16.5 | -0.557 | 0.14981 | -0.033 | -3.718
-16 | -0.59 | 0.14169 | -0.034 | -4.167
-15.5 | -0.619 | 0.1287 | -0.035 | -4.81
-15 | -0.642 | 0.11818 | -0.035 | -5.432
-14.5 | -0.659 | 0.10942 | -0.035 | -6.019
-14 | -0.669 | 0.10183 | -0.033 | -6.569
-13.5 | -0.674 | 0.09517 | -0.034 | -7.085
-13 | -0.673 | 0.08884 | -0.034 | -7.577
-12.5 | -0.667 | 0.08344 | -0.038 | -7.998
-12 | -0.655 | 0.07822 | -0.039 | -8.37
-11.5 | -0.636 | 0.0735 | -0.039 | -8.657
-11 | -0.617 | 0.06682 | -0.046 | -9.24
-10.5 | -0.61 | 0.04861 | -0.062 | -12.556
-10 | -0.642 | 0.01831 | -0.079 | -35.091
-9.5 | -0.607 | 0.0157 | -0.081 | -38.629
-9 | -0.572 | 0.01325 | -0.085 | -43.195
-8.5 | -0.524 | 0.01243 | -0.086 | -42.197
-8 | -0.478 | 0.01143 | -0.088 | -41.795
-7.5 | -0.421 | 0.01095 | -0.089 | -38.459
-7 | -0.363 | 0.01049 | -0.09 | -34.585
-6.5 | -0.303 | 0.01017 | -0.091 | -29.836
-6 | -0.243 | 0.00981 | -0.092 | -24.752
-5.5 | -0.181 | 0.00953 | -0.093 | -19.036
-5 | -0.119 | 0.00929 | -0.094 | -12.83
-4.5 | -0.056 | 0.00903 | -0.095 | -6.241
-4 | 0.007 | 0.00876 | -0.096 | 0.776
-3.5 | 0.07 | 0.00666 | -0.097 | 10.551
-3 | 0.134 | 0.00671 | -0.098 | 19.97
-2.5 | 0.198 | 0.00678 | -0.099 | 29.183
-2 | 0.262 | 0.00686 | -0.1 | 38.183
-1.5 | 0.326 | 0.00695 | -0.101 | 46.877
-1 | 0.389 | 0.00705 | -0.102 | 55.226
-0.5 | 0.453 | 0.00717 | -0.103 | 63.147
0 | 0.517 | 0.00727 | -0.104 | 71.011
0.5 | 0.58 | 0.00737 | -0.105 | 78.771
1 | 0.644 | 0.00754 | -0.106 | 85.357
1.5 | 0.707 | 0.00766 | -0.107 | 92.377
2 | 0.771 | 0.00782 | -0.108 | 98.531
2.5 | 0.834 | 0.00796 | -0.108 | 104.789
3 | 0.897 | 0.00817 | -0.109 | 109.783
3.5 | 0.956 | 0.00835 | -0.11 | 114.476
4 | 1.017 | 0.00859 | -0.111 | 118.476
4.5 | 1.078 | 0.0088 | -0.112 | 122.565
5 | 1.134 | 0.0084 | -0.113 | 135.036
5.5 | 1.188 | 0.00918 | -0.113 | 129.356
6 | 1.241 | 0.00944 | -0.114 | 131.523
6.5 | 1.293 | 0.00973 | -0.114 | 132.848
7 | 1.333 | 0.01678 | -0.114 | 79.458
7.5 | 1.378 | 0.01842 | -0.115 | 74.804
8 | 1.42 | 0.01958 | -0.115 | 72.559
8.5 | 1.458 | 0.02083 | -0.116 | 70.019
9 | 1.491 | 0.02197 | -0.116 | 67.882
9.5 | 1.517 | 0.02315 | -0.117 | 65.516
10 | 1.536 | 0.0245 | -0.117 | 62.706
10.5 | 1.548 | 0.02573 | -0.118 | 60.171
11 | 1.553 | 0.02725 | -0.118 | 56.987
11.5 | 1.549 | 0.02891 | -0.119 | 53.569
12 | 1.536 | 0.03058 | -0.119 | 50.234
12.5 | 1.513 | 0.03277 | -0.12 | 46.177
13 | 1.472 | 0.0355 | -0.119 | 41.475
13.5 | 1.416 | 0.03918 | -0.119 | 36.151
14 | 1.343 | 0.04539 | -0.117 | 29.592
14.5 | 1.126 | 0.10381 | -0.082 | 10.846
15 | 1.047 | 0.12022 | -0.069 | 8.706
15.5 | 0.975 | 0.13064 | -0.065 | 7.465
16 | 0.899 | 0.13977 | -0.06 | 6.433

## 46. Re 1M Mach 0.25 (2)
BIGFOIL.COM POLAR EXPORT
NACA64A516
NACA64A516 |  |  |  | Cl Max: | 1.378 | at alpha= | 15.5 | deg
XFOIL ncrit=9 |  |  |  | L/D Max: | 114.082 | at alpha= | 6.5 | deg
Re: | 1000000 |  |  | Cd Min: | 0.21528 | at alpha= | -20 | deg
Mach: | 0.25 |  |  | Cl=0 at alpha= | -4.0835 | deg
|  |  |  | @ Cl=0.1, Cd= | 0.0067697
|  |  |  | @ Cl=0.4, Cd= | 0.0067664
|  |  |  | @ Cl=0.6, Cd= | 0.0071779
alpha (deg) | Cl | Cd | Cm | Cl/Cd
-20 | -0.4655 | 0.21528 | -0.0266 | -2.1623
-19.5 | -0.4556 | 0.20627 | -0.031 | -2.2088
-19 | -0.438 | 0.20145 | -0.0333 | -2.1742
-18.5 | -0.4221 | 0.19595 | -0.0361 | -2.1541
-17.5 | -0.2257 | 0.151 | -0.0602 | -1.4947
-17 | -0.3929 | 0.17451 | -0.0441 | -2.2514
-16.5 | -0.3961 | 0.16466 | -0.0464 | -2.4056
-16 | -0.4038 | 0.15383 | -0.0496 | -2.625
-15.5 | -0.3702 | 0.14942 | -0.055 | -2.4776
-15 | -0.3654 | 0.13697 | -0.0621 | -2.6677
-14.5 | -0.6363 | 0.06946 | -0.0971 | -9.1607
-14 | -0.6816 | 0.0524 | -0.1122 | -13.0076
-13.5 | -0.6914 | 0.04267 | -0.1211 | -16.2034
-13 | -0.697 | 0.03414 | -0.1288 | -20.4159
-12.5 | -0.6753 | 0.02947 | -0.1331 | -22.9148
-12 | -0.6464 | 0.02645 | -0.1354 | -24.4386
-11.5 | -0.618 | 0.0233 | -0.1366 | -26.5236
-11 | -0.5869 | 0.02077 | -0.1361 | -28.2571
-10.5 | -0.5421 | 0.01919 | -0.1363 | -28.2491
-10 | -0.4937 | 0.01648 | -0.1377 | -29.9575
-9.5 | -0.4536 | 0.01524 | -0.1356 | -29.7638
-9 | -0.4082 | 0.0142 | -0.1342 | -28.7465
-8.5 | -0.361 | 0.01322 | -0.1329 | -27.3071
-8 | -0.3252 | 0.01234 | -0.129 | -26.3533
-7.5 | -0.2891 | 0.01146 | -0.1251 | -25.2269
-7 | -0.2468 | 0.0109 | -0.1221 | -22.6422
-6.5 | -0.2062 | 0.01031 | -0.1187 | -20
-6 | -0.1637 | 0.00985 | -0.1156 | -16.6193
-5.5 | -0.1209 | 0.00943 | -0.1125 | -12.8208
-5 | -0.0779 | 0.00905 | -0.1095 | -8.6077
-4.5 | -0.0344 | 0.00869 | -0.1066 | -3.9586
-4 | 0.0069 | 0.00825 | -0.1033 | 0.83636
-3.5 | 0.0414 | 0.00755 | -0.0988 | 5.4834
-2.5 | 0.1165 | 0.00655 | -0.0907 | 17.7863
-2 | 0.1649 | 0.00652 | -0.0886 | 25.2914
-1.5 | 0.2136 | 0.00655 | -0.0866 | 32.6107
-1 | 0.2613 | 0.00661 | -0.0844 | 39.531
-0.5 | 0.3081 | 0.00664 | -0.082 | 46.4006
0 | 0.3546 | 0.00668 | -0.0795 | 53.0838
0.5 | 0.4019 | 0.00677 | -0.0773 | 59.3648
1 | 0.4504 | 0.00684 | -0.0754 | 65.848
1.5 | 0.5018 | 0.00693 | -0.0741 | 72.4098
2 | 0.553 | 0.00709 | -0.0728 | 77.9972
2.5 | 0.6065 | 0.00719 | -0.072 | 84.3533
3 | 0.6598 | 0.00735 | -0.0713 | 89.7687
3.5 | 0.7131 | 0.00755 | -0.0705 | 94.4503
4 | 0.7685 | 0.00772 | -0.0702 | 99.5466
4.5 | 0.8241 | 0.00793 | -0.07 | 103.9218
5 | 0.8811 | 0.00819 | -0.0702 | 107.5824
5.5 | 0.94 | 0.00849 | -0.0709 | 110.7185
6 | 1.0034 | 0.00881 | -0.0726 | 113.8933
6.5 | 1.0621 | 0.00931 | -0.0735 | 114.0816
7 | 1.0925 | 0.01078 | -0.0698 | 101.3451
7.5 | 1.1351 | 0.01316 | -0.07 | 86.2538
8 | 1.1449 | 0.0154 | -0.0633 | 74.3442
8.5 | 1.1606 | 0.01755 | -0.0578 | 66.1311
9.5 | 1.2038 | 0.02169 | -0.0496 | 55.5002
10 | 1.2248 | 0.024 | -0.0459 | 51.0333
10.5 | 1.2474 | 0.02637 | -0.0427 | 47.3038
11 | 1.2685 | 0.02898 | -0.0396 | 43.7716
11.5 | 1.2869 | 0.03192 | -0.0367 | 40.3164
12 | 1.3075 | 0.03485 | -0.0342 | 37.5179
12.5 | 1.3226 | 0.03836 | -0.0316 | 34.4786
13 | 1.3378 | 0.04201 | -0.0294 | 31.8448
13.5 | 1.3504 | 0.04605 | -0.0275 | 29.3246
14 | 1.3577 | 0.05073 | -0.0256 | 26.7633
14.5 | 1.3691 | 0.05522 | -0.0243 | 24.7936
15 | 1.3649 | 0.06143 | -0.023 | 22.2188
15.5 | 1.378 | 0.06609 | -0.0224 | 20.8504
16 | 1.3769 | 0.07244 | -0.022 | 19.0075
16.5 | 1.373 | 0.07935 | -0.0222 | 17.3031
17 | 1.3663 | 0.08687 | -0.023 | 15.7281
17.5 | 1.3527 | 0.0955 | -0.0244 | 14.1644
18 | 1.3449 | 0.10372 | -0.0263 | 12.9666
18.5 | 1.3363 | 0.11229 | -0.0288 | 11.9004
19 | 1.3158 | 0.12289 | -0.0326 | 10.7071
19.5 | 1.3081 | 0.13197 | -0.0366 | 9.9121
20 | 1.2873 | 0.1433 | -0.042 | 8.9833

## 47. Re 1M Mach 0.50 (1)
BIGFOIL.COM POLAR EXPORT
NACA64A516
NACA64A516 |  |  |  | Cl Max: | 1.457 | at alpha= | 8 | deg
JavaFoil+Calcfoil stall+Eppler ext transition |  |  |  | L/D Max: | 123.005 | at alpha= | 6 | deg
Re: | 1000000 |  |  | Cd Min: | 0.00703 | at alpha= | -3.5 | deg
Mach: | 0.5 |  |  | Cl=0 at alpha= | -4.0563 | deg
|  |  |  | @ Cl=0.1, Cd= | 0.0070514
|  |  |  | @ Cl=0.4, Cd= | 0.0074709
|  |  |  | @ Cl=0.6, Cd= | 0.007902
alpha (deg) | Cl | Cd | Cm | Cl/Cd
-20 | -0.898 | 0.19782 | -0.041 | -4.542
-19.5 | -0.871 | 0.19025 | -0.042 | -4.579
-19 | -0.844 | 0.18634 | -0.042 | -4.528
-18.5 | -0.816 | 0.1788 | -0.043 | -4.565
-18 | -0.787 | 0.18045 | -0.042 | -4.361
-17.5 | -0.759 | 0.16879 | -0.042 | -4.496
-17 | -0.731 | 0.16281 | -0.042 | -4.491
-16.5 | -0.703 | 0.16368 | -0.042 | -4.297
-16 | -0.676 | 0.15235 | -0.043 | -4.435
-15.5 | -0.647 | 0.14795 | -0.042 | -4.373
-15 | -0.618 | 0.14228 | -0.041 | -4.346
-14.5 | -0.59 | 0.13667 | -0.042 | -4.32
-14 | -0.563 | 0.13255 | -0.042 | -4.244
-13.5 | -0.535 | 0.1287 | -0.043 | -4.154
-13 | -0.506 | 0.12485 | -0.041 | -4.05
-12.5 | -0.477 | 0.11526 | -0.041 | -4.142
-12 | -0.449 | 0.11539 | -0.041 | -3.894
-11.5 | -0.421 | 0.11221 | -0.041 | -3.754
-11 | -0.393 | 0.10596 | -0.043 | -3.712
-10.5 | -0.364 | 0.09779 | -0.039 | -3.726
-10 | -0.336 | 0.09263 | -0.04 | -3.63
-9.5 | -0.308 | 0.08827 | -0.041 | -3.492
-9 | -0.405 | 0.06392 | -0.039 | -6.34
-8.5 | -0.416 | 0.05674 | -0.042 | -7.34
-8 | -0.395 | 0.05187 | -0.048 | -7.608
-7.5 | -0.424 | 0.01534 | -0.095 | -27.634
-7 | -0.382 | 0.01291 | -0.099 | -29.607
-6.5 | -0.326 | 0.01205 | -0.101 | -27.059
-6 | -0.267 | 0.01106 | -0.103 | -24.132
-5.5 | -0.2 | 0.0105 | -0.104 | -19.087
-5 | -0.132 | 0.01012 | -0.105 | -13.061
-4.5 | -0.063 | 0.00976 | -0.107 | -6.425
-4 | 0.008 | 0.00948 | -0.108 | 0.799
-3.5 | 0.078 | 0.00703 | -0.109 | 11.154
-3 | 0.15 | 0.0071 | -0.11 | 21.085
-2.5 | 0.221 | 0.0072 | -0.111 | 30.69
-2 | 0.293 | 0.0073 | -0.112 | 40.097
-1.5 | 0.364 | 0.00741 | -0.113 | 49.124
-1 | 0.435 | 0.00753 | -0.114 | 57.836
-0.5 | 0.506 | 0.00768 | -0.115 | 65.893
0 | 0.578 | 0.00784 | -0.116 | 73.695
0.5 | 0.649 | 0.00804 | -0.117 | 80.641
1 | 0.72 | 0.00826 | -0.118 | 87.081
1.5 | 0.791 | 0.00853 | -0.119 | 92.681
2 | 0.86 | 0.00848 | -0.12 | 101.43
2.5 | 0.926 | 0.00888 | -0.12 | 104.352
3 | 0.994 | 0.00914 | -0.121 | 108.814
3.5 | 1.056 | 0.00937 | -0.122 | 112.678
4 | 1.122 | 0.00964 | -0.123 | 116.348
4.5 | 1.186 | 0.00994 | -0.124 | 119.396
5 | 1.249 | 0.01028 | -0.125 | 121.501
5.5 | 1.307 | 0.01063 | -0.125 | 122.965
6 | 1.361 | 0.01106 | -0.126 | 123.005
6.5 | 1.394 | 0.02068 | -0.126 | 67.381
7 | 1.43 | 0.02276 | -0.126 | 62.804
7.5 | 1.453 | 0.02471 | -0.127 | 58.791
8 | 1.457 | 0.02668 | -0.127 | 54.585
8.5 | 1.424 | 0.02912 | -0.128 | 48.917
9 | 1.075 | 0.07691 | -0.047 | 13.971
9.5 | 0.758 | 0.07262 | -0.054 | 10.434
10 | 0.784 | 0.09408 | -0.049 | 8.334
10.5 | 0.812 | 0.09662 | -0.055 | 8.405
11 | 0.839 | 0.1006 | -0.056 | 8.343
11.5 | 0.868 | 0.10913 | -0.061 | 7.95
12 | 0.895 | 0.11524 | -0.062 | 7.762
12.5 | 0.924 | 0.12352 | -0.069 | 7.482
13 | 0.95 | 0.12657 | -0.067 | 7.507

## 48. Re 1M Mach 0.50 (2)
BIGFOIL.COM POLAR EXPORT
NACA64A516
NACA64A516 |  |  |  | Cl Max: | 1.2458 | at alpha= | 12 | deg
XFOIL ncrit=9 |  |  |  | L/D Max: | 102.262 | at alpha= | 5.5 | deg
Re: | 1000000 |  |  | Cd Min: | 0.2351 | at alpha= | -20 | deg
Mach: | 0.5 |  |  | Cl=0 at alpha= | -4 | deg
|  |  |  | @ Cl=0.1, Cd= | 0.0071625
|  |  |  | @ Cl=0.4, Cd= | 0.0074396
|  |  |  | @ Cl=0.6, Cd= | 0.0079865
alpha (deg) | Cl | Cd | Cm | Cl/Cd
-20 | -0.4721 | 0.2351 | -0.0298 | -2.0081
-19.5 | -0.4561 | 0.22548 | -0.0347 | -2.0228
-19 | -0.4384 | 0.21798 | -0.0381 | -2.0112
-18.5 | -0.4196 | 0.21197 | -0.0409 | -1.9795
-18 | -0.4049 | 0.20452 | -0.0441 | -1.9798
-17.5 | -0.3963 | 0.19661 | -0.0464 | -2.0157
-16 | -0.3286 | 0.17056 | -0.0627 | -1.9266
-15.5 | -0.303 | 0.1616 | -0.0699 | -1.875
-15 | -0.2802 | 0.15247 | -0.0765 | -1.8377
-14.5 | -0.254 | 0.14484 | -0.0828 | -1.7537
-14 | -0.2344 | 0.13509 | -0.0899 | -1.7351
-13.5 | -0.2179 | 0.12539 | -0.0965 | -1.7378
-13 | -0.2066 | 0.11445 | -0.1042 | -1.8052
-12.5 | -0.2016 | 0.10376 | -0.111 | -1.9429
-12 | -0.2052 | 0.09199 | -0.1185 | -2.2307
-11.5 | -0.2322 | 0.07861 | -0.1261 | -2.9538
-11 | -0.2727 | 0.06334 | -0.1358 | -4.3053
-10 | -0.3329 | 0.0394 | -0.1546 | -8.4492
-9.5 | -0.3501 | 0.03166 | -0.1594 | -11.0581
-9 | -0.3539 | 0.02525 | -0.1622 | -14.0158
-8.5 | -0.3311 | 0.02025 | -0.1642 | -16.3506
-8 | -0.2965 | 0.01707 | -0.1622 | -17.3697
-7.5 | -0.2628 | 0.01483 | -0.1578 | -17.7208
-7 | -0.232 | 0.0134 | -0.1514 | -17.3134
-6.5 | -0.2022 | 0.01237 | -0.1441 | -16.346
-6 | -0.1668 | 0.01154 | -0.1376 | -14.4541
-5.5 | -0.1308 | 0.01077 | -0.1312 | -12.1448
-5 | -0.088 | 0.01027 | -0.1258 | -8.5686
-4.5 | -0.0452 | 0.00977 | -0.1206 | -4.6264
-4 | 0 | 0.00939 | -0.1159 | 0
-3.5 | 0.0426 | 0.00896 | -0.1108 | 4.7545
-3 | 0.076 | 0.00825 | -0.1042 | 9.2121
-2.5 | 0.098 | 0.00717 | -0.0956 | 13.6681
-2 | 0.1407 | 0.00701 | -0.0903 | 20.0713
-1.5 | 0.1902 | 0.00703 | -0.0865 | 27.0555
-1 | 0.2405 | 0.0071 | -0.083 | 33.8732
-0.5 | 0.294 | 0.00718 | -0.0802 | 40.9471
0 | 0.3475 | 0.0073 | -0.0775 | 47.6027
0.5 | 0.4039 | 0.00745 | -0.0755 | 54.2148
1 | 0.4624 | 0.00758 | -0.074 | 61.0026
1.5 | 0.5219 | 0.00779 | -0.0728 | 66.9961
2 | 0.5844 | 0.00793 | -0.0721 | 73.6948
2.5 | 0.6479 | 0.00816 | -0.0717 | 79.3995
3 | 0.7124 | 0.00836 | -0.0714 | 85.2153
4 | 0.8423 | 0.00893 | -0.0709 | 94.3225
4.5 | 0.9074 | 0.00926 | -0.0706 | 97.9914
5 | 0.972 | 0.00969 | -0.0703 | 100.3096
5.5 | 1.04 | 0.01017 | -0.0705 | 102.2616
6 | 1.0981 | 0.0109 | -0.069 | 100.7431
6.5 | 1.1372 | 0.01227 | -0.0646 | 92.6813
7 | 1.129 | 0.01577 | -0.0552 | 71.5916
7.5 | 1.1335 | 0.0193 | -0.0488 | 58.7306
8 | 1.1534 | 0.02404 | -0.0469 | 47.9784
8.5 | 1.1598 | 0.0281 | -0.0416 | 41.274
9 | 1.1752 | 0.0319 | -0.0375 | 36.8401
9.5 | 1.1934 | 0.03571 | -0.0338 | 33.4192
10 | 1.2088 | 0.03994 | -0.0303 | 30.2654
10.5 | 1.222 | 0.04454 | -0.0271 | 27.436
11 | 1.2353 | 0.04935 | -0.0243 | 25.0314
11.5 | 1.2416 | 0.05496 | -0.0217 | 22.591
12 | 1.2458 | 0.061 | -0.0196 | 20.423
12.5 | 1.2456 | 0.06768 | -0.0179 | 18.4043
13 | 1.2412 | 0.07504 | -0.0168 | 16.5405
13.5 | 1.2333 | 0.08311 | -0.0165 | 14.8394
14 | 1.2177 | 0.0924 | -0.0175 | 13.1786
14.5 | 1.1973 | 0.10281 | -0.0197 | 11.6458
15 | 1.17 | 0.11475 | -0.024 | 10.1961
15.5 | 1.1404 | 0.12797 | -0.0302 | 8.9115
16 | 1.1133 | 0.14157 | -0.0377 | 7.864
16.5 | 1.0897 | 0.15552 | -0.0461 | 7.0068
17 | 1.0643 | 0.17064 | -0.0557 | 6.2371

## 49. Re 2M Mach 0.00 (1)
BIGFOIL.COM POLAR EXPORT
NACA64A516
NACA64A516 |  |  |  | Cl Max: | 1.609 | at alpha= | 12.5 | deg
JavaFoil+Calcfoil stall+Eppler ext transition |  |  |  | L/D Max: | 153.385 | at alpha= | 6 | deg
Re: | 2000000 |  |  | Cd Min: | 0.0059 | at alpha= | -3.5 | deg
Mach: | 0 |  |  | Cl=0 at alpha= | -4.0564 | deg
|  |  |  | @ Cl=0.1, Cd= | 0.0059207
|  |  |  | @ Cl=0.4, Cd= | 0.0062197
|  |  |  | @ Cl=0.6, Cd= | 0.0065298
alpha (deg) | Cl | Cd | Cm | Cl/Cd
-18.5 | -0.748 | 0.14792 | -0.035 | -5.055
-18 | -0.759 | 0.14099 | -0.036 | -5.381
-17.5 | -0.767 | 0.13337 | -0.037 | -5.754
-17 | -0.775 | 0.12433 | -0.038 | -6.232
-16.5 | -0.78 | 0.11625 | -0.039 | -6.712
-16 | -0.783 | 0.10864 | -0.041 | -7.206
-15.5 | -0.783 | 0.10174 | -0.042 | -7.692
-15 | -0.78 | 0.09485 | -0.044 | -8.221
-14.5 | -0.781 | 0.08309 | -0.048 | -9.396
-14 | -0.774 | 0.07568 | -0.051 | -10.229
-13.5 | -0.827 | 0.03463 | -0.066 | -23.872
-13 | -0.826 | 0.02588 | -0.069 | -31.9
-12.5 | -0.813 | 0.02118 | -0.072 | -38.403
-12 | -0.791 | 0.0186 | -0.073 | -42.54
-11.5 | -0.765 | 0.01667 | -0.075 | -45.88
-11 | -0.733 | 0.015 | -0.076 | -48.903
-10.5 | -0.708 | 0.01256 | -0.079 | -56.352
-10 | -0.666 | 0.01181 | -0.081 | -56.393
-9.5 | -0.626 | 0.01087 | -0.083 | -57.618
-9 | -0.575 | 0.01041 | -0.084 | -55.222
-8.5 | -0.521 | 0.00996 | -0.085 | -52.367
-8 | -0.467 | 0.00955 | -0.086 | -48.872
-7.5 | -0.411 | 0.00928 | -0.087 | -44.231
-7 | -0.353 | 0.00902 | -0.088 | -39.143
-6.5 | -0.295 | 0.00875 | -0.089 | -33.708
-6 | -0.236 | 0.00857 | -0.089 | -27.531
-5.5 | -0.176 | 0.00831 | -0.09 | -21.175
-5 | -0.116 | 0.00819 | -0.091 | -14.098
-4.5 | -0.055 | 0.00802 | -0.092 | -6.817
-4 | 0.007 | 0.00768 | -0.093 | 0.858
-3.5 | 0.068 | 0.0059 | -0.094 | 11.539
-3 | 0.13 | 0.00594 | -0.095 | 21.843
-2.5 | 0.191 | 0.006 | -0.096 | 31.91
-2 | 0.254 | 0.00605 | -0.097 | 41.938
-1.5 | 0.315 | 0.00613 | -0.098 | 51.461
-1 | 0.377 | 0.00619 | -0.099 | 60.892
-0.5 | 0.439 | 0.00627 | -0.1 | 69.889
0 | 0.5 | 0.00637 | -0.101 | 78.516
0.5 | 0.562 | 0.00648 | -0.101 | 86.687
1 | 0.623 | 0.00656 | -0.102 | 94.956
1.5 | 0.685 | 0.00665 | -0.103 | 102.973
2 | 0.746 | 0.00677 | -0.104 | 110.288
2.5 | 0.808 | 0.00687 | -0.105 | 117.603
3 | 0.869 | 0.00699 | -0.106 | 124.22
3.5 | 0.926 | 0.00709 | -0.107 | 130.659
4 | 0.986 | 0.00727 | -0.108 | 135.569
4.5 | 1.045 | 0.00741 | -0.108 | 141.061
5 | 1.103 | 0.00759 | -0.109 | 145.412
5.5 | 1.16 | 0.00775 | -0.11 | 149.649
6 | 1.215 | 0.00792 | -0.111 | 153.385
6.5 | 1.269 | 0.00832 | -0.112 | 152.555
7 | 1.308 | 0.01044 | -0.112 | 125.318
7.5 | 1.349 | 0.01501 | -0.112 | 89.892
8 | 1.394 | 0.01594 | -0.112 | 87.447
8.5 | 1.436 | 0.01693 | -0.113 | 84.856
9 | 1.476 | 0.01779 | -0.114 | 82.955
9.5 | 1.509 | 0.01871 | -0.114 | 80.642
10 | 1.538 | 0.01964 | -0.115 | 78.324
10.5 | 1.561 | 0.0206 | -0.115 | 75.792
11 | 1.58 | 0.02159 | -0.116 | 73.193
11.5 | 1.595 | 0.02269 | -0.116 | 70.294
12 | 1.605 | 0.02383 | -0.117 | 67.347
12.5 | 1.609 | 0.02514 | -0.117 | 64.031
13 | 1.606 | 0.02638 | -0.117 | 60.871
13.5 | 1.594 | 0.02794 | -0.118 | 57.058
14 | 1.577 | 0.02978 | -0.118 | 52.959
14.5 | 1.555 | 0.03171 | -0.118 | 49.043
15 | 1.525 | 0.03427 | -0.118 | 44.485
15.5 | 1.492 | 0.03659 | -0.118 | 40.772
16 | 1.451 | 0.04052 | -0.118 | 35.815
16.5 | 1.409 | 0.04418 | -0.118 | 31.902
17 | 1.361 | 0.04991 | -0.117 | 27.267
17.5 | 1.308 | 0.05732 | -0.115 | 22.825

## 50. Re 2M Mach 0.00 (2)
BIGFOIL.COM POLAR EXPORT
NACA64A516
NACA64A516 |  |  |  | Cl Max: | 1.5791 | at alpha= | 19.5 | deg
XFOIL ncrit=9 |  |  |  | L/D Max: | 136.203 | at alpha= | 5.5 | deg
Re: | 2000000 |  |  | Cd Min: | 0.09122 | at alpha= | -20 | deg
Mach: | 0 |  |  | Cl=0 at alpha= | -3.9905 | deg
|  |  |  | @ Cl=0.1, Cd= | 0.0058785
|  |  |  | @ Cl=0.4, Cd= | 0.0054922
|  |  |  | @ Cl=0.6, Cd= | 0.0058484
alpha (deg) | Cl | Cd | Cm | Cl/Cd
-20 | -0.9772 | 0.09122 | -0.0758 | -10.7126
-19.5 | -1.0492 | 0.07254 | -0.0864 | -14.4637
-19 | -1.0717 | 0.06252 | -0.0919 | -17.1417
-18.5 | -1.0922 | 0.05368 | -0.0962 | -20.3465
-18 | -1.1295 | 0.04414 | -0.0996 | -25.589
-17.5 | -1.1405 | 0.03862 | -0.1002 | -29.5313
-17 | -1.1297 | 0.03436 | -0.1022 | -32.8783
-16.5 | -1.0961 | 0.03084 | -0.106 | -35.5415
-16 | -1.0595 | 0.02796 | -0.1095 | -37.8934
-15.5 | -1.0177 | 0.02539 | -0.1134 | -40.0827
-15 | -0.9776 | 0.0234 | -0.1158 | -41.7778
-14.5 | -0.9417 | 0.02179 | -0.1165 | -43.2171
-14 | -0.911 | 0.0199 | -0.1168 | -45.7789
-13.5 | -0.894 | 0.0175 | -0.1151 | -51.0857
-13 | -0.8593 | 0.01639 | -0.1136 | -52.4283
-12.5 | -0.8182 | 0.01553 | -0.1127 | -52.6851
-12 | -0.7786 | 0.01478 | -0.111 | -52.6793
-11 | -0.6825 | 0.01352 | -0.1103 | -50.4808
-10.5 | -0.6319 | 0.01261 | -0.1106 | -50.111
-10 | -0.5845 | 0.01159 | -0.1103 | -50.4314
-9.5 | -0.5257 | 0.01096 | -0.1119 | -47.9653
-9 | -0.4754 | 0.01043 | -0.1115 | -45.5801
-8.5 | -0.423 | 0.01 | -0.1115 | -42.3
-8 | -0.3744 | 0.00953 | -0.1105 | -39.2865
-7.5 | -0.3275 | 0.00905 | -0.1091 | -36.1878
-7 | -0.2795 | 0.00874 | -0.1079 | -31.9794
-6.5 | -0.2326 | 0.00843 | -0.1063 | -27.5919
-6 | -0.1851 | 0.00818 | -0.1048 | -22.6284
-5.5 | -0.1383 | 0.0079 | -0.1032 | -17.5063
-5 | -0.0921 | 0.00763 | -0.1014 | -12.0708
-4.5 | -0.0458 | 0.0074 | -0.0996 | -6.1892
-4 | -0.0008 | 0.00715 | -0.0976 | -0.11189
-3.5 | 0.0411 | 0.0068 | -0.0949 | 6.0441
-3 | 0.0797 | 0.00631 | -0.0915 | 12.6307
-2.5 | 0.1131 | 0.0056 | -0.0871 | 20.1964
-2 | 0.158 | 0.0054 | -0.0849 | 29.2593
-1.5 | 0.2055 | 0.00539 | -0.0832 | 38.1262
-1 | 0.2521 | 0.00538 | -0.0813 | 46.8587
-0.5 | 0.3001 | 0.00538 | -0.0797 | 55.7807
0 | 0.3481 | 0.00543 | -0.078 | 64.1068
0.5 | 0.3977 | 0.00549 | -0.0768 | 72.4408
1 | 0.4502 | 0.00554 | -0.0762 | 81.2635
1.5 | 0.5019 | 0.00565 | -0.0755 | 88.8319
2.5 | 0.6107 | 0.00587 | -0.0755 | 104.0375
3 | 0.6672 | 0.006 | -0.0759 | 111.2
3.5 | 0.7243 | 0.00617 | -0.0766 | 117.3906
4 | 0.7826 | 0.00635 | -0.0776 | 123.2441
4.5 | 0.8431 | 0.00655 | -0.0791 | 128.7176
5 | 0.9079 | 0.00682 | -0.0817 | 133.1232
5.5 | 0.9684 | 0.00711 | -0.0834 | 136.2025
6 | 1.0134 | 0.00784 | -0.082 | 129.2602
6.5 | 1.0425 | 0.00913 | -0.0779 | 114.184
7 | 1.0675 | 0.01054 | -0.0732 | 101.2808
7.5 | 1.0952 | 0.01182 | -0.0692 | 92.6565
8 | 1.1251 | 0.01304 | -0.0658 | 86.2807
9 | 1.2128 | 0.01526 | -0.0651 | 79.4758
9.5 | 1.244 | 0.01643 | -0.0621 | 75.7152
10 | 1.2737 | 0.01774 | -0.0591 | 71.7982
10.5 | 1.3023 | 0.01915 | -0.0562 | 68.0052
11 | 1.3297 | 0.02071 | -0.0533 | 64.2057
11.5 | 1.3557 | 0.02241 | -0.0504 | 60.4953
12 | 1.3789 | 0.02437 | -0.0476 | 56.5819
12.5 | 1.4044 | 0.02627 | -0.0452 | 53.4602
13 | 1.4254 | 0.0286 | -0.0426 | 49.8392
13.5 | 1.4488 | 0.03084 | -0.0405 | 46.978
14 | 1.4678 | 0.03351 | -0.0382 | 43.8019
14.5 | 1.4848 | 0.03648 | -0.0362 | 40.7018
15 | 1.5012 | 0.03958 | -0.0343 | 37.9282
15.5 | 1.5193 | 0.04266 | -0.0328 | 35.6142
16 | 1.5322 | 0.04628 | -0.0313 | 33.1072
16.5 | 1.5447 | 0.05007 | -0.0301 | 30.8508
17 | 1.5498 | 0.05474 | -0.0288 | 28.312
17.5 | 1.56 | 0.05899 | -0.0281 | 26.4452
18 | 1.567 | 0.06371 | -0.0275 | 24.5958
18.5 | 1.5746 | 0.06851 | -0.0273 | 22.9835
19 | 1.5743 | 0.07431 | -0.0273 | 21.1856
19.5 | 1.5791 | 0.07962 | -0.0277 | 19.833
20 | 1.5708 | 0.08677 | -0.0284 | 18.103

## 51. Re 2M Mach 0.10 (1)
BIGFOIL.COM POLAR EXPORT
NACA64A516
NACA64A516 |  |  |  | Cl Max: | 1.601 | at alpha= | 12.5 | deg
JavaFoil+Calcfoil stall+Eppler ext transition |  |  |  | L/D Max: | 152.274 | at alpha= | 6 | deg
Re: | 2000000 |  |  | Cd Min: | 0.00591 | at alpha= | -3.5 | deg
Mach: | 0.1 |  |  | Cl=0 at alpha= | -4.0564 | deg
|  |  |  | @ Cl=0.1, Cd= | 0.0059306
|  |  |  | @ Cl=0.4, Cd= | 0.0062505
|  |  |  | @ Cl=0.6, Cd= | 0.0065359
alpha (deg) | Cl | Cd | Cm | Cl/Cd
-18 | -0.726 | 0.14613 | -0.035 | -4.965
-17.5 | -0.738 | 0.1359 | -0.036 | -5.432
-17 | -0.749 | 0.12839 | -0.037 | -5.831
-16.5 | -0.757 | 0.12032 | -0.038 | -6.29
-16 | -0.763 | 0.11138 | -0.04 | -6.848
-15.5 | -0.765 | 0.10492 | -0.041 | -7.287
-15 | -0.764 | 0.09767 | -0.042 | -7.826
-14.5 | -0.763 | 0.08894 | -0.045 | -8.58
-14 | -0.756 | 0.08283 | -0.047 | -9.133
-13.5 | -0.771 | 0.06064 | -0.057 | -12.709
-13 | -0.81 | 0.02999 | -0.068 | -27.004
-12.5 | -0.806 | 0.02239 | -0.072 | -36.015
-12 | -0.787 | 0.01933 | -0.073 | -40.717
-11.5 | -0.762 | 0.01715 | -0.075 | -44.449
-11 | -0.732 | 0.01532 | -0.077 | -47.796
-10.5 | -0.707 | 0.01279 | -0.08 | -55.282
-10 | -0.667 | 0.01194 | -0.081 | -55.821
-9.5 | -0.622 | 0.01045 | -0.082 | -59.475
-9 | -0.576 | 0.01044 | -0.084 | -55.198
-8.5 | -0.523 | 0.00999 | -0.085 | -52.394
-8 | -0.468 | 0.00965 | -0.086 | -48.524
-7.5 | -0.412 | 0.00938 | -0.087 | -43.956
-7 | -0.355 | 0.00904 | -0.088 | -39.259
-6.5 | -0.296 | 0.00884 | -0.089 | -33.512
-6 | -0.237 | 0.00858 | -0.09 | -27.626
-5.5 | -0.177 | 0.00836 | -0.091 | -21.139
-5 | -0.116 | 0.00822 | -0.092 | -14.119
-4.5 | -0.055 | 0.00802 | -0.093 | -6.844
-4 | 0.007 | 0.00771 | -0.094 | 0.859
-3.5 | 0.068 | 0.00591 | -0.095 | 11.58
-3 | 0.13 | 0.00595 | -0.096 | 21.909
-2.5 | 0.192 | 0.00601 | -0.096 | 32.033
-2 | 0.255 | 0.00609 | -0.097 | 41.833
-1.5 | 0.317 | 0.00614 | -0.098 | 51.612
-1 | 0.379 | 0.00622 | -0.099 | 60.883
-0.5 | 0.441 | 0.00631 | -0.1 | 69.841
0 | 0.503 | 0.00638 | -0.101 | 78.816
0.5 | 0.565 | 0.00649 | -0.102 | 87.01
1 | 0.626 | 0.00657 | -0.103 | 95.298
1.5 | 0.688 | 0.00669 | -0.104 | 102.827
2 | 0.75 | 0.00678 | -0.105 | 110.565
2.5 | 0.812 | 0.00689 | -0.106 | 117.809
3 | 0.873 | 0.00701 | -0.106 | 124.58
3.5 | 0.931 | 0.00714 | -0.107 | 130.372
4 | 0.991 | 0.00728 | -0.108 | 135.993
4.5 | 1.05 | 0.00743 | -0.109 | 141.318
5 | 1.108 | 0.00761 | -0.11 | 145.644
5.5 | 1.166 | 0.00777 | -0.111 | 149.966
6 | 1.221 | 0.00802 | -0.112 | 152.274
6.5 | 1.275 | 0.00842 | -0.112 | 151.401
7 | 1.313 | 0.01064 | -0.112 | 123.475
7.5 | 1.354 | 0.01518 | -0.112 | 89.232
8 | 1.399 | 0.01613 | -0.113 | 86.724
8.5 | 1.441 | 0.01711 | -0.113 | 84.22
9 | 1.48 | 0.01809 | -0.114 | 81.809
9.5 | 1.512 | 0.01892 | -0.115 | 79.928
10 | 1.54 | 0.01988 | -0.115 | 77.476
10.5 | 1.562 | 0.0209 | -0.116 | 74.711
11 | 1.579 | 0.02192 | -0.116 | 72.039
11.5 | 1.591 | 0.02305 | -0.117 | 69.044
12 | 1.599 | 0.0242 | -0.117 | 66.066
12.5 | 1.601 | 0.02555 | -0.118 | 62.642
13 | 1.593 | 0.02688 | -0.118 | 59.269
13.5 | 1.578 | 0.02854 | -0.118 | 55.292
14 | 1.556 | 0.03046 | -0.119 | 51.088
14.5 | 1.527 | 0.0329 | -0.119 | 46.416
15 | 1.492 | 0.03539 | -0.119 | 42.157
15.5 | 1.451 | 0.0388 | -0.118 | 37.398
16 | 1.405 | 0.04285 | -0.118 | 32.8
16.5 | 1.355 | 0.04782 | -0.117 | 28.343
17 | 1.301 | 0.05413 | -0.116 | 24.031
17.5 | 1.237 | 0.06501 | -0.113 | 19.027

## 52. Re 2M Mach 0.10 (2)
BIGFOIL.COM POLAR EXPORT
NACA64A516
NACA64A516 |  |  |  | Cl Max: | 1.5647 | at alpha= | 18.5 | deg
XFOIL ncrit=9 |  |  |  | L/D Max: | 136.084 | at alpha= | 5.5 | deg
Re: | 2000000 |  |  | Cd Min: | 0.12095 | at alpha= | -20 | deg
Mach: | 0.1 |  |  | Cl=0 at alpha= | -3.9858 | deg
|  |  |  | @ Cl=0.1, Cd= | 0.0058511
|  |  |  | @ Cl=0.4, Cd= | 0.0055122
|  |  |  | @ Cl=0.6, Cd= | 0.0058744
alpha (deg) | Cl | Cd | Cm | Cl/Cd
-20 | -0.8173 | 0.12095 | -0.0607 | -6.7573
-19.5 | -0.9343 | 0.09305 | -0.0762 | -10.0408
-19 | -1.0107 | 0.07356 | -0.0873 | -13.7398
-18.5 | -1.0525 | 0.06078 | -0.0944 | -17.3166
-18 | -1.0842 | 0.05085 | -0.0989 | -21.3215
-17.5 | -1.0958 | 0.04451 | -0.1007 | -24.6192
-17 | -1.1141 | 0.03783 | -0.1023 | -29.4502
-16.5 | -1.0826 | 0.03356 | -0.1076 | -32.2586
-16 | -1.0511 | 0.03012 | -0.1106 | -34.8971
-15.5 | -1.0122 | 0.02718 | -0.1145 | -37.2406
-15 | -0.9717 | 0.02481 | -0.1175 | -39.1657
-14.5 | -0.9373 | 0.02289 | -0.1185 | -40.948
-14 | -0.9088 | 0.02077 | -0.1187 | -43.7554
-13.5 | -0.8875 | 0.01845 | -0.1177 | -48.103
-13 | -0.8578 | 0.01691 | -0.1162 | -50.7274
-12.5 | -0.8186 | 0.01592 | -0.1149 | -51.4196
-12 | -0.7783 | 0.01512 | -0.1134 | -51.4749
-11 | -0.6852 | 0.01376 | -0.1118 | -49.7965
-10.5 | -0.6322 | 0.01305 | -0.1123 | -48.4444
-10 | -0.5878 | 0.01179 | -0.1115 | -49.8558
-9.5 | -0.5283 | 0.0111 | -0.1132 | -47.5946
-9 | -0.4781 | 0.01053 | -0.1126 | -45.4036
-8.5 | -0.4256 | 0.01008 | -0.1125 | -42.2222
-8 | -0.3757 | 0.00965 | -0.1116 | -38.9326
-7.5 | -0.3294 | 0.00911 | -0.11 | -36.1581
-6.5 | -0.2339 | 0.00849 | -0.1071 | -27.5501
-5.5 | -0.1396 | 0.00794 | -0.1038 | -17.5819
-5 | -0.0929 | 0.00767 | -0.102 | -12.1121
-4.5 | -0.0466 | 0.00743 | -0.1001 | -6.2719
-4 | -0.0012 | 0.00718 | -0.098 | -0.16713
-3.5 | 0.0411 | 0.00683 | -0.0953 | 6.0176
-2.5 | 0.1127 | 0.00564 | -0.0874 | 19.9823
-2 | 0.1575 | 0.00542 | -0.0851 | 29.059
-1.5 | 0.205 | 0.0054 | -0.0833 | 37.963
-1 | 0.2507 | 0.00541 | -0.0811 | 46.3401
-0.5 | 0.2996 | 0.0054 | -0.0796 | 55.4815
0 | 0.3483 | 0.00544 | -0.078 | 64.0257
0.5 | 0.3976 | 0.00551 | -0.0767 | 72.1597
1 | 0.4511 | 0.00556 | -0.0763 | 81.1331
1.5 | 0.5035 | 0.00567 | -0.0756 | 88.8007
2 | 0.5571 | 0.00579 | -0.0753 | 96.2176
2.5 | 0.613 | 0.0059 | -0.0755 | 103.8983
3 | 0.6701 | 0.00603 | -0.0761 | 111.1277
3.5 | 0.7276 | 0.0062 | -0.0767 | 117.3548
4.5 | 0.8476 | 0.00658 | -0.0793 | 128.8146
5 | 0.9129 | 0.00686 | -0.0819 | 133.0758
5.5 | 0.973 | 0.00715 | -0.0834 | 136.0839
6 | 1.0172 | 0.00791 | -0.0818 | 128.5967
6.5 | 1.0455 | 0.00923 | -0.0774 | 113.2719
7 | 1.0697 | 0.01068 | -0.0726 | 100.1592
7.5 | 1.097 | 0.01199 | -0.0685 | 91.4929
8 | 1.127 | 0.01323 | -0.0651 | 85.1852
8.5 | 1.1714 | 0.0143 | -0.0647 | 81.9161
9 | 1.2142 | 0.01553 | -0.0641 | 78.1842
9.5 | 1.2451 | 0.01677 | -0.061 | 74.2457
10 | 1.2743 | 0.01815 | -0.0579 | 70.2094
10.5 | 1.3026 | 0.01964 | -0.0549 | 66.3238
11 | 1.3296 | 0.02127 | -0.052 | 62.5106
11.5 | 1.3559 | 0.02303 | -0.0492 | 58.8754
12 | 1.3796 | 0.02503 | -0.0463 | 55.1179
12.5 | 1.404 | 0.02709 | -0.0438 | 51.8272
13 | 1.4251 | 0.0295 | -0.0413 | 48.3085
13.5 | 1.4472 | 0.03193 | -0.0391 | 45.3241
14 | 1.4657 | 0.03476 | -0.0368 | 42.1663
14.5 | 1.4802 | 0.03802 | -0.0346 | 38.9321
15 | 1.4989 | 0.04105 | -0.033 | 36.514
15.5 | 1.5152 | 0.0444 | -0.0314 | 34.1261
16 | 1.5262 | 0.04831 | -0.0298 | 31.5918
16.5 | 1.5371 | 0.05239 | -0.0286 | 29.3396
17 | 1.5445 | 0.05697 | -0.0276 | 27.1108
17.5 | 1.5531 | 0.06154 | -0.0269 | 25.2372
18 | 1.5585 | 0.06658 | -0.0265 | 23.4079
18.5 | 1.5647 | 0.07165 | -0.0263 | 21.8381
19 | 1.562 | 0.07793 | -0.0265 | 20.0436
19.5 | 1.5645 | 0.08372 | -0.0271 | 18.6873
20 | 1.5517 | 0.09163 | -0.0282 | 16.9344

## 53. Re 2M Mach 0.25 (1)
BIGFOIL.COM POLAR EXPORT
NACA64A516
NACA64A516 |  |  |  | Cl Max: | 1.558 | at alpha= | 11 | deg
JavaFoil+Calcfoil stall+Eppler ext transition |  |  |  | L/D Max: | 161.851 | at alpha= | 6.5 | deg
Re: | 2000000 |  |  | Cd Min: | 0.00597 | at alpha= | -3.5 | deg
Mach: | 0.25 |  |  | Cl=0 at alpha= | -4.0556 | deg
|  |  |  | @ Cl=0.1, Cd= | 0.0059934
|  |  |  | @ Cl=0.4, Cd= | 0.0063089
|  |  |  | @ Cl=0.6, Cd= | 0.0066281
alpha (deg) | Cl | Cd | Cm | Cl/Cd
-16.5 | -0.557 | 0.14044 | -0.034 | -3.969
-16 | -0.591 | 0.13104 | -0.035 | -4.511
-15.5 | -0.62 | 0.11991 | -0.037 | -5.172
-15 | -0.644 | 0.11117 | -0.038 | -5.791
-14.5 | -0.662 | 0.10183 | -0.04 | -6.499
-14 | -0.672 | 0.09539 | -0.039 | -7.049
-13.5 | -0.679 | 0.08882 | -0.041 | -7.641
-13 | -0.679 | 0.08271 | -0.043 | -8.207
-12.5 | -0.678 | 0.07337 | -0.049 | -9.243
-12 | -0.717 | 0.03901 | -0.067 | -18.371
-11.5 | -0.734 | 0.02247 | -0.075 | -32.647
-11 | -0.72 | 0.01787 | -0.078 | -40.283
-10.5 | -0.691 | 0.01569 | -0.079 | -44.046
-10 | -0.665 | 0.01305 | -0.082 | -50.975
-9.5 | -0.625 | 0.01202 | -0.084 | -51.979
-9 | -0.578 | 0.01054 | -0.086 | -54.883
-8.5 | -0.532 | 0.01045 | -0.088 | -50.937
-8 | -0.478 | 0.00999 | -0.088 | -47.823
-7.5 | -0.421 | 0.0096 | -0.089 | -43.847
-7 | -0.363 | 0.00931 | -0.09 | -38.996
-6.5 | -0.303 | 0.00903 | -0.091 | -33.586
-6 | -0.243 | 0.00876 | -0.092 | -27.739
-5.5 | -0.181 | 0.00858 | -0.093 | -21.138
-5 | -0.119 | 0.00835 | -0.094 | -14.261
-4.5 | -0.056 | 0.00815 | -0.095 | -6.919
-4 | 0.007 | 0.00789 | -0.096 | 0.862
-3.5 | 0.07 | 0.00597 | -0.097 | 11.769
-3 | 0.134 | 0.00602 | -0.098 | 22.25
-2.5 | 0.198 | 0.0061 | -0.099 | 32.411
-2 | 0.262 | 0.00616 | -0.1 | 42.517
-1.5 | 0.326 | 0.00622 | -0.101 | 52.359
-1 | 0.389 | 0.00629 | -0.102 | 61.896
-0.5 | 0.453 | 0.0064 | -0.103 | 70.77
0 | 0.517 | 0.0065 | -0.104 | 79.532
0.5 | 0.58 | 0.0066 | -0.105 | 87.913
1 | 0.644 | 0.00669 | -0.106 | 96.174
1.5 | 0.707 | 0.0068 | -0.107 | 104.027
2 | 0.771 | 0.00691 | -0.108 | 111.591
2.5 | 0.834 | 0.00704 | -0.108 | 118.538
3 | 0.897 | 0.00717 | -0.109 | 125.179
3.5 | 0.956 | 0.0073 | -0.11 | 131.008
4 | 1.017 | 0.0075 | -0.111 | 135.661
4.5 | 1.078 | 0.00766 | -0.112 | 140.768
5 | 1.138 | 0.00782 | -0.113 | 145.445
5.5 | 1.196 | 0.00806 | -0.114 | 148.433
6 | 1.252 | 0.00835 | -0.115 | 149.901
6.5 | 1.301 | 0.00804 | -0.115 | 161.851
7 | 1.336 | 0.01472 | -0.114 | 90.748
7.5 | 1.382 | 0.01622 | -0.115 | 85.211
8 | 1.425 | 0.01728 | -0.116 | 82.452
8.5 | 1.464 | 0.01836 | -0.116 | 79.733
9 | 1.498 | 0.01931 | -0.117 | 77.589
9.5 | 1.524 | 0.0203 | -0.117 | 75.067
10 | 1.542 | 0.02151 | -0.118 | 71.676
10.5 | 1.554 | 0.0226 | -0.118 | 68.76
11 | 1.558 | 0.02393 | -0.119 | 65.124
11.5 | 1.555 | 0.02535 | -0.119 | 61.317
12 | 1.542 | 0.02684 | -0.12 | 57.45
12.5 | 1.521 | 0.02861 | -0.12 | 53.15
13 | 1.484 | 0.03037 | -0.121 | 48.879
13.5 | 1.432 | 0.03303 | -0.121 | 43.366
14 | 1.367 | 0.03668 | -0.12 | 37.27
14.5 | 1.286 | 0.04261 | -0.119 | 30.178
15 | 1.169 | 0.05945 | -0.113 | 19.662
15.5 | 0.992 | 0.11446 | -0.081 | 8.662
16 | 0.905 | 0.13081 | -0.071 | 6.92

## 54. Re 2M Mach 0.25 (2)
BIGFOIL.COM POLAR EXPORT
NACA64A516
NACA64A516 |  |  |  | Cl Max: | 1.5016 | at alpha= | 17.5 | deg
XFOIL ncrit=9 |  |  |  | L/D Max: | 134.313 | at alpha= | 5.5 | deg
Re: | 2000000 |  |  | Cd Min: | 0.2082 | at alpha= | -20 | deg
Mach: | 0.25 |  |  | Cl=0 at alpha= | -3.9409 | deg
|  |  |  | @ Cl=0.1, Cd= | 0.0061557
|  |  |  | @ Cl=0.4, Cd= | 0.0055979
|  |  |  | @ Cl=0.6, Cd= | 0.0060107
alpha (deg) | Cl | Cd | Cm | Cl/Cd
-20 | -0.4805 | 0.2082 | -0.0265 | -2.3079
-19.5 | -0.4665 | 0.20153 | -0.0301 | -2.3148
-19 | -0.4699 | 0.18853 | -0.0349 | -2.4924
-17.5 | -0.7105 | 0.10963 | -0.0713 | -6.4809
-17 | -0.8231 | 0.08427 | -0.0853 | -9.7674
-16 | -0.9132 | 0.05328 | -0.1071 | -17.1396
-15.5 | -0.9148 | 0.04466 | -0.1145 | -20.4837
-14.5 | -0.8735 | 0.03334 | -0.1256 | -26.1998
-14 | -0.8632 | 0.02872 | -0.1275 | -30.0557
-13.5 | -0.8436 | 0.02535 | -0.128 | -33.2781
-13 | -0.8164 | 0.02281 | -0.1279 | -35.7913
-12.5 | -0.804 | 0.01931 | -0.1271 | -41.6365
-12 | -0.7695 | 0.01767 | -0.126 | -43.5484
-11.5 | -0.7299 | 0.01646 | -0.1244 | -44.3439
-11 | -0.6879 | 0.01543 | -0.1225 | -44.582
-10.5 | -0.6405 | 0.0145 | -0.1213 | -44.1724
-10 | -0.5952 | 0.01351 | -0.1195 | -44.0563
-9.5 | -0.5456 | 0.01201 | -0.1193 | -45.4288
-9 | -0.4916 | 0.01122 | -0.1189 | -43.8146
-8.5 | -0.4382 | 0.01062 | -0.1182 | -41.2618
-8 | -0.3867 | 0.01008 | -0.1171 | -38.3631
-7.5 | -0.3381 | 0.00953 | -0.1153 | -35.4774
-7 | -0.29 | 0.00907 | -0.1133 | -31.9735
-6.5 | -0.2408 | 0.00875 | -0.1115 | -27.52
-6 | -0.1933 | 0.0084 | -0.1094 | -23.0119
-5.5 | -0.1451 | 0.00812 | -0.1073 | -17.8695
-5 | -0.0979 | 0.00786 | -0.1051 | -12.4555
-4.5 | -0.0511 | 0.00762 | -0.1028 | -6.706
-3.5 | 0.0403 | 0.00704 | -0.0978 | 5.7244
-3 | 0.0802 | 0.00657 | -0.0942 | 12.207
-2.5 | 0.1127 | 0.00589 | -0.0892 | 19.1341
-1.5 | 0.1985 | 0.00547 | -0.0829 | 36.2888
-1 | 0.2477 | 0.00548 | -0.081 | 45.2007
-0.5 | 0.2968 | 0.00551 | -0.0791 | 53.8657
0 | 0.3487 | 0.00554 | -0.0779 | 62.9422
0.5 | 0.4019 | 0.0056 | -0.077 | 71.7679
1 | 0.4547 | 0.00572 | -0.0761 | 79.493
1.5 | 0.5114 | 0.0058 | -0.076 | 88.1724
2 | 0.5679 | 0.00592 | -0.0759 | 95.9291
2.5 | 0.6245 | 0.00608 | -0.0758 | 102.7138
3 | 0.6849 | 0.0062 | -0.0766 | 110.4677
3.5 | 0.7455 | 0.00636 | -0.0775 | 117.217
4 | 0.8084 | 0.00654 | -0.0789 | 123.6086
4.5 | 0.8724 | 0.00678 | -0.0806 | 128.6726
5 | 0.9381 | 0.00708 | -0.0827 | 132.5
5.5 | 0.9966 | 0.00742 | -0.0832 | 134.3127
6 | 1.0369 | 0.00833 | -0.0804 | 124.4778
6.5 | 1.0626 | 0.00977 | -0.0753 | 108.7615
7 | 1.082 | 0.01146 | -0.0694 | 94.4154
7.5 | 1.1086 | 0.01292 | -0.065 | 85.805
8.5 | 1.1872 | 0.01561 | -0.0619 | 76.0538
9 | 1.22 | 0.01731 | -0.0589 | 70.4795
9.5 | 1.2493 | 0.01888 | -0.0554 | 66.1706
10 | 1.2779 | 0.02058 | -0.0521 | 62.0943
10.5 | 1.3048 | 0.02246 | -0.0488 | 58.0944
11 | 1.3301 | 0.02457 | -0.0457 | 54.1351
11.5 | 1.3529 | 0.02696 | -0.0425 | 50.1818
12 | 1.3784 | 0.0293 | -0.0399 | 47.0444
12.5 | 1.3977 | 0.0322 | -0.037 | 43.4068
13 | 1.4195 | 0.03506 | -0.0346 | 40.4877
13.5 | 1.4353 | 0.0385 | -0.0321 | 37.2805
14 | 1.4506 | 0.04215 | -0.0299 | 34.4152
14.5 | 1.4657 | 0.04595 | -0.028 | 31.8977
15 | 1.4795 | 0.04996 | -0.0263 | 29.6137
15.5 | 1.4822 | 0.05525 | -0.0247 | 26.8271
16 | 1.4924 | 0.05994 | -0.0236 | 24.8982
16.5 | 1.4987 | 0.0652 | -0.0228 | 22.9862
17 | 1.5002 | 0.07118 | -0.0224 | 21.0761
17.5 | 1.5016 | 0.07731 | -0.0223 | 19.4231
18 | 1.4944 | 0.0847 | -0.0229 | 17.6434
18.5 | 1.4876 | 0.09221 | -0.0239 | 16.1327
19 | 1.4643 | 0.10224 | -0.0262 | 14.3222
19.5 | 1.4572 | 0.11031 | -0.0284 | 13.21
20 | 1.4274 | 0.12201 | -0.0327 | 11.699

## 55. Re 2M Mach 0.50 (1)
BIGFOIL.COM POLAR EXPORT
NACA64A516
NACA64A516 |  |  |  | Cl Max: | 1.461 | at alpha= | 8 | deg
JavaFoil+Calcfoil stall+Eppler ext transition |  |  |  | L/D Max: | 141.597 | at alpha= | 5.5 | deg
Re: | 2000000 |  |  | Cd Min: | 0.00629 | at alpha= | -3.5 | deg
Mach: | 0.5 |  |  | Cl=0 at alpha= | -4.0563 | deg
|  |  |  | @ Cl=0.1, Cd= | 0.0063053
|  |  |  | @ Cl=0.4, Cd= | 0.0066107
|  |  |  | @ Cl=0.6, Cd= | 0.0070003
alpha (deg) | Cl | Cd | Cm | Cl/Cd
-20 | -0.899 | 0.17862 | -0.042 | -5.034
-19.5 | -0.872 | 0.17061 | -0.042 | -5.109
-19 | -0.844 | 0.16592 | -0.042 | -5.088
-18.5 | -0.817 | 0.15982 | -0.043 | -5.109
-18 | -0.788 | 0.16079 | -0.043 | -4.901
-17.5 | -0.759 | 0.15296 | -0.042 | -4.965
-17 | -0.731 | 0.14563 | -0.042 | -5.022
-16.5 | -0.704 | 0.1453 | -0.043 | -4.842
-16 | -0.676 | 0.13596 | -0.043 | -4.971
-15.5 | -0.648 | 0.1331 | -0.044 | -4.87
-15 | -0.619 | 0.12636 | -0.042 | -4.895
-14.5 | -0.591 | 0.12156 | -0.042 | -4.859
-14 | -0.563 | 0.11759 | -0.043 | -4.785
-13.5 | -0.535 | 0.1139 | -0.043 | -4.695
-13 | -0.506 | 0.11078 | -0.042 | -4.569
-12.5 | -0.478 | 0.10402 | -0.042 | -4.593
-12 | -0.45 | 0.10104 | -0.042 | -4.449
-11.5 | -0.421 | 0.09796 | -0.042 | -4.302
-11 | -0.394 | 0.09364 | -0.044 | -4.203
-10.5 | -0.365 | 0.08715 | -0.04 | -4.184
-10 | -0.337 | 0.07049 | -0.042 | -4.776
-9.5 | -0.309 | 0.0631 | -0.046 | -4.898
-9 | -0.405 | 0.0601 | -0.041 | -6.746
-8.5 | -0.419 | 0.05316 | -0.052 | -7.885
-8 | -0.468 | 0.01448 | -0.094 | -32.321
-7.5 | -0.436 | 0.01204 | -0.098 | -36.263
-7 | -0.386 | 0.01008 | -0.1 | -38.255
-6.5 | -0.331 | 0.01023 | -0.102 | -32.327
-6 | -0.267 | 0.0097 | -0.103 | -27.509
-5.5 | -0.2 | 0.00944 | -0.104 | -21.231
-5 | -0.132 | 0.00906 | -0.105 | -14.598
-4.5 | -0.063 | 0.00878 | -0.107 | -7.141
-4 | 0.008 | 0.00853 | -0.108 | 0.888
-3.5 | 0.078 | 0.00629 | -0.109 | 12.476
-3 | 0.15 | 0.00634 | -0.11 | 23.605
-2.5 | 0.221 | 0.0064 | -0.111 | 34.522
-2 | 0.293 | 0.00648 | -0.112 | 45.155
-1.5 | 0.364 | 0.00656 | -0.113 | 55.528
-1 | 0.435 | 0.00666 | -0.114 | 65.322
-0.5 | 0.506 | 0.00683 | -0.115 | 74.09
0 | 0.578 | 0.00696 | -0.116 | 82.934
0.5 | 0.649 | 0.00709 | -0.117 | 91.555
1 | 0.72 | 0.00725 | -0.118 | 99.214
1.5 | 0.791 | 0.00745 | -0.119 | 106.095
2 | 0.862 | 0.0076 | -0.12 | 113.39
2.5 | 0.932 | 0.00777 | -0.121 | 120.064
3 | 1.003 | 0.00801 | -0.122 | 125.215
3.5 | 1.064 | 0.00795 | -0.123 | 133.882
4 | 1.127 | 0.00838 | -0.123 | 134.604
4.5 | 1.191 | 0.00865 | -0.124 | 137.601
5 | 1.253 | 0.0089 | -0.125 | 140.765
5.5 | 1.311 | 0.00926 | -0.126 | 141.597
6 | 1.362 | 0.01114 | -0.126 | 122.222
6.5 | 1.4 | 0.01816 | -0.126 | 77.115
7 | 1.435 | 0.02005 | -0.127 | 71.58
7.5 | 1.458 | 0.02183 | -0.127 | 66.778
8 | 1.461 | 0.02353 | -0.128 | 62.096
8.5 | 1.429 | 0.02568 | -0.128 | 55.646
9 | 1.075 | 0.06906 | -0.048 | 15.561
9.5 | 0.908 | 0.03105 | -0.129 | 29.242
10 | 0.785 | 0.08492 | -0.054 | 9.243
10.5 | 0.813 | 0.08698 | -0.057 | 9.342
11 | 0.84 | 0.0933 | -0.06 | 9.006
11.5 | 0.868 | 0.09552 | -0.062 | 9.087
12 | 0.895 | 0.10176 | -0.063 | 8.794
12.5 | 0.925 | 0.10881 | -0.07 | 8.498
13 | 0.95 | 0.11149 | -0.068 | 8.524

## 56. Re 2M Mach 0.50 (2)
BIGFOIL.COM POLAR EXPORT
NACA64A516
NACA64A516 |  |  |  | Cl Max: | 1.3387 | at alpha= | 12.5 | deg
XFOIL ncrit=9 |  |  |  | L/D Max: | 123.397 | at alpha= | 4.5 | deg
Re: | 2000000 |  |  | Cd Min: | 0.23043 | at alpha= | -20 | deg
Mach: | 0.5 |  |  | Cl=0 at alpha= | -3.7733 | deg
|  |  |  | @ Cl=0.1, Cd= | 0.0070334
|  |  |  | @ Cl=0.4, Cd= | 0.0062004
|  |  |  | @ Cl=0.6, Cd= | 0.006632
alpha (deg) | Cl | Cd | Cm | Cl/Cd
-20 | -0.4791 | 0.23043 | -0.0297 | -2.0792
-19.5 | -0.4638 | 0.22122 | -0.0339 | -2.0966
-19 | -0.4432 | 0.21558 | -0.0373 | -2.0558
-18.5 | -0.4278 | 0.20806 | -0.0405 | -2.0561
-18 | -0.417 | 0.19973 | -0.0433 | -2.0878
-17.5 | -0.3917 | 0.18948 | -0.0511 | -2.0672
-17 | -0.3667 | 0.18009 | -0.0576 | -2.0362
-16.5 | -0.3427 | 0.17076 | -0.0645 | -2.0069
-15.5 | -0.2944 | 0.1523 | -0.0791 | -1.933
-15 | -0.2831 | 0.14063 | -0.0868 | -2.0131
-14.5 | -0.2568 | 0.13488 | -0.0912 | -1.9039
-14 | -0.2475 | 0.12599 | -0.0958 | -1.9644
-13.5 | -0.2528 | 0.11441 | -0.1013 | -2.2096
-13 | -0.2426 | 0.10709 | -0.1052 | -2.2654
-12.5 | -0.2473 | 0.09709 | -0.1105 | -2.5471
-12 | -0.2665 | 0.08536 | -0.1168 | -3.1221
-11.5 | -0.3326 | 0.06767 | -0.1274 | -4.915
-11 | -0.3854 | 0.05127 | -0.1387 | -7.5171
-10.5 | -0.4222 | 0.0398 | -0.1472 | -10.608
-10 | -0.4505 | 0.03104 | -0.1523 | -14.5135
-9.5 | -0.4678 | 0.02416 | -0.1544 | -19.3626
-9 | -0.4619 | 0.01939 | -0.1538 | -23.8216
-8.5 | -0.4384 | 0.01615 | -0.1508 | -27.1455
-8 | -0.4011 | 0.01388 | -0.1468 | -28.8977
-7 | -0.3057 | 0.0112 | -0.1391 | -27.2946
-6.5 | -0.2643 | 0.0102 | -0.1336 | -25.9118
-6 | -0.2169 | 0.00961 | -0.1288 | -22.5702
-5.5 | -0.1678 | 0.00917 | -0.1243 | -18.2988
-5 | -0.1197 | 0.00873 | -0.1197 | -13.7113
-4.5 | -0.0703 | 0.00838 | -0.1155 | -8.389
-4 | -0.0214 | 0.00809 | -0.1114 | -2.6452
-3.5 | 0.0258 | 0.0078 | -0.107 | 3.3077
-3 | 0.066 | 0.00749 | -0.1012 | 8.8117
-2.5 | 0.101 | 0.00702 | -0.0947 | 14.3875
-2 | 0.1328 | 0.00626 | -0.0878 | 21.2141
-1.5 | 0.1792 | 0.0059 | -0.0837 | 30.3729
-1 | 0.2347 | 0.00595 | -0.0813 | 39.4454
-0.5 | 0.2938 | 0.00602 | -0.0798 | 48.804
0 | 0.3533 | 0.00609 | -0.0784 | 58.0131
0.5 | 0.4125 | 0.00623 | -0.077 | 66.2119
1 | 0.4776 | 0.00634 | -0.0769 | 75.3312
1.5 | 0.5406 | 0.00653 | -0.0765 | 82.7871
2 | 0.6105 | 0.00665 | -0.0774 | 91.8045
2.5 | 0.6781 | 0.00686 | -0.0778 | 98.8484
3 | 0.7491 | 0.00706 | -0.0789 | 106.1048
3.5 | 0.8229 | 0.00726 | -0.0805 | 113.3471
4 | 0.9001 | 0.00753 | -0.0827 | 119.5352
4.5 | 0.9699 | 0.00786 | -0.0833 | 123.3969
5 | 1.0312 | 0.00836 | -0.0821 | 123.3493
5.5 | 1.0892 | 0.00894 | -0.0802 | 121.8345
6 | 1.1103 | 0.01078 | -0.0728 | 102.9963
6.5 | 1.1208 | 0.01322 | -0.0647 | 84.7806
7 | 1.1217 | 0.01634 | -0.0563 | 68.6475
7.5 | 1.1401 | 0.01904 | -0.0506 | 59.8792
8 | 1.1575 | 0.02209 | -0.0455 | 52.3993
9.5 | 1.2562 | 0.03148 | -0.038 | 39.9047
10 | 1.2796 | 0.03498 | -0.0343 | 36.5809
10.5 | 1.2998 | 0.0389 | -0.0307 | 33.4139
11 | 1.316 | 0.04327 | -0.0273 | 30.4137
11.5 | 1.3299 | 0.04808 | -0.0241 | 27.6601
12 | 1.3382 | 0.05351 | -0.0212 | 25.0084
12.5 | 1.3387 | 0.05987 | -0.0188 | 22.3601
13 | 1.3304 | 0.06731 | -0.0169 | 19.7653
13.5 | 1.318 | 0.07546 | -0.0159 | 17.4662
14 | 1.2994 | 0.08467 | -0.0161 | 15.3466
14.5 | 1.278 | 0.09467 | -0.0175 | 13.4995
15 | 1.2502 | 0.10609 | -0.0208 | 11.7843
15.5 | 1.2139 | 0.11926 | -0.0262 | 10.1786
16 | 1.1817 | 0.13278 | -0.033 | 8.8997
16.5 | 1.1554 | 0.1462 | -0.0406 | 7.9029
17 | 1.1277 | 0.16072 | -0.0496 | 7.0166
17.5 | 1.1036 | 0.17539 | -0.059 | 6.2923

## 57. Re 3M Mach 0.00 (1)
BIGFOIL.COM POLAR EXPORT
NACA64A516
NACA64A516 |  |  |  | Cl Max: | 1.613 | at alpha= | 12.5 | deg
JavaFoil+Calcfoil stall+Eppler ext transition |  |  |  | L/D Max: | 158.145 | at alpha= | 5.5 | deg
Re: | 3000000 |  |  | Cd Min: | 0.00565 | at alpha= | -3.5 | deg
Mach: | 0 |  |  | Cl=0 at alpha= | -4.0564 | deg
|  |  |  | @ Cl=0.1, Cd= | 0.0056552
|  |  |  | @ Cl=0.4, Cd= | 0.005926
|  |  |  | @ Cl=0.6, Cd= | 0.0061761
alpha (deg) | Cl | Cd | Cm | Cl/Cd
-19.5 | -0.723 | 0.15876 | -0.035 | -4.554
-19 | -0.737 | 0.15096 | -0.035 | -4.88
-18.5 | -0.749 | 0.14359 | -0.036 | -5.216
-18 | -0.76 | 0.13516 | -0.037 | -5.624
-17.5 | -0.769 | 0.12797 | -0.038 | -6.013
-17 | -0.778 | 0.11878 | -0.04 | -6.547
-16.5 | -0.784 | 0.11026 | -0.042 | -7.113
-16 | -0.79 | 0.10068 | -0.045 | -7.842
-15.5 | -0.796 | 0.08853 | -0.048 | -8.992
-15 | -0.813 | 0.06784 | -0.055 | -11.988
-14.5 | -0.857 | 0.0358 | -0.065 | -23.949
-14 | -0.857 | 0.02917 | -0.067 | -29.39
-13.5 | -0.853 | 0.02362 | -0.069 | -36.142
-13 | -0.841 | 0.02035 | -0.071 | -41.321
-12.5 | -0.822 | 0.01808 | -0.073 | -45.464
-12 | -0.798 | 0.01629 | -0.074 | -48.992
-11.5 | -0.77 | 0.01483 | -0.076 | -51.913
-11 | -0.75 | 0.01221 | -0.078 | -61.459
-10.5 | -0.712 | 0.01146 | -0.08 | -62.137
-10 | -0.676 | 0.01057 | -0.082 | -63.929
-9.5 | -0.626 | 0.01009 | -0.083 | -62.082
-9 | -0.575 | 0.00968 | -0.084 | -59.345
-8.5 | -0.521 | 0.00929 | -0.085 | -56.116
-8 | -0.467 | 0.009 | -0.086 | -51.827
-7.5 | -0.411 | 0.00876 | -0.087 | -46.86
-7 | -0.353 | 0.00851 | -0.088 | -41.501
-6.5 | -0.295 | 0.00827 | -0.089 | -35.649
-6 | -0.236 | 0.0081 | -0.089 | -29.114
-5.5 | -0.176 | 0.0079 | -0.09 | -22.282
-5 | -0.116 | 0.00779 | -0.091 | -14.825
-4.5 | -0.055 | 0.00761 | -0.092 | -7.184
-4 | 0.007 | 0.00729 | -0.093 | 0.903
-3.5 | 0.068 | 0.00565 | -0.094 | 12.057
-3 | 0.13 | 0.00566 | -0.095 | 22.933
-2.5 | 0.191 | 0.00572 | -0.096 | 33.505
-2 | 0.254 | 0.00576 | -0.097 | 44.053
-1.5 | 0.315 | 0.00582 | -0.098 | 54.136
-1 | 0.377 | 0.0059 | -0.099 | 63.93
-0.5 | 0.439 | 0.00597 | -0.1 | 73.407
0 | 0.5 | 0.00604 | -0.101 | 82.782
0.5 | 0.562 | 0.00612 | -0.101 | 91.8
1 | 0.623 | 0.00621 | -0.102 | 100.424
1.5 | 0.685 | 0.00628 | -0.103 | 109.083
2 | 0.746 | 0.00637 | -0.104 | 117.191
2.5 | 0.808 | 0.00648 | -0.105 | 124.683
3 | 0.869 | 0.00658 | -0.106 | 132.045
3.5 | 0.926 | 0.00666 | -0.107 | 138.956
4 | 0.986 | 0.0068 | -0.108 | 144.875
4.5 | 1.045 | 0.00693 | -0.108 | 150.808
5 | 1.103 | 0.00707 | -0.109 | 156.069
5.5 | 1.16 | 0.00733 | -0.11 | 158.145
6 | 1.215 | 0.00835 | -0.111 | 145.615
6.5 | 1.262 | 0.00988 | -0.111 | 127.74
7 | 1.304 | 0.01298 | -0.111 | 100.464
7.5 | 1.351 | 0.01397 | -0.112 | 96.742
8 | 1.396 | 0.01486 | -0.112 | 93.987
8.5 | 1.439 | 0.01577 | -0.113 | 91.247
9 | 1.478 | 0.01655 | -0.114 | 89.312
9.5 | 1.512 | 0.01739 | -0.114 | 86.943
10 | 1.541 | 0.01823 | -0.115 | 84.531
10.5 | 1.566 | 0.01911 | -0.115 | 81.927
11 | 1.585 | 0.01998 | -0.116 | 79.332
11.5 | 1.599 | 0.02103 | -0.116 | 76.037
12 | 1.608 | 0.02212 | -0.117 | 72.721
12.5 | 1.613 | 0.02326 | -0.117 | 69.345
13 | 1.609 | 0.02462 | -0.118 | 65.366
13.5 | 1.598 | 0.02602 | -0.118 | 61.434
14 | 1.582 | 0.02734 | -0.119 | 57.859
14.5 | 1.56 | 0.02906 | -0.119 | 53.683
15 | 1.533 | 0.031 | -0.119 | 49.443
15.5 | 1.5 | 0.03311 | -0.119 | 45.305
16 | 1.461 | 0.03645 | -0.119 | 40.079
16.5 | 1.42 | 0.03949 | -0.119 | 35.955
17 | 1.374 | 0.04397 | -0.118 | 31.243
17.5 | 1.325 | 0.04928 | -0.117 | 26.886

## 58. Re 3M Mach 0.00 (2)
BIGFOIL.COM POLAR EXPORT
NACA64A516
NACA64A516 |  |  |  | Cl Max: | 1.6461 | at alpha= | 19.5 | deg
XFOIL ncrit=9 |  |  |  | L/D Max: | 143.508 | at alpha= | 5 | deg
Re: | 3000000 |  |  | Cd Min: | 0.07755 | at alpha= | 20 | deg
Mach: | 0 |  |  | Cl=0 at alpha= | -3.9431 | deg
|  |  |  | @ Cl=0.1, Cd= | 0.0059813
|  |  |  | @ Cl=0.4, Cd= | 0.0050266
|  |  |  | @ Cl=0.6, Cd= | 0.0053574
alpha (deg) | Cl | Cd | Cm | Cl/Cd
-20 | -1.2543 | 0.051 | -0.098 | -24.5941
-19.5 | -1.2642 | 0.0445 | -0.1005 | -28.409
-19 | -1.2612 | 0.03999 | -0.1016 | -31.5379
-18.5 | -1.2604 | 0.03566 | -0.1019 | -35.3449
-18 | -1.2602 | 0.03177 | -0.1012 | -39.6664
-17.5 | -1.2189 | 0.02898 | -0.1056 | -42.06
-17 | -1.1823 | 0.02635 | -0.1081 | -44.8691
-16.5 | -1.137 | 0.02419 | -0.1118 | -47.0029
-15.5 | -1.0898 | 0.01918 | -0.1125 | -56.8196
-15 | -1.0565 | 0.01786 | -0.1121 | -59.1545
-14.5 | -1.0216 | 0.01678 | -0.1111 | -60.882
-14 | -0.9881 | 0.01574 | -0.1093 | -62.7764
-13.5 | -0.9476 | 0.01505 | -0.108 | -62.9635
-13 | -0.9066 | 0.01442 | -0.1065 | -62.871
-12.5 | -0.8633 | 0.01382 | -0.1052 | -62.4674
-12 | -0.8197 | 0.01287 | -0.1042 | -63.6908
-11.5 | -0.7741 | 0.01203 | -0.1034 | -64.3475
-11 | -0.725 | 0.01143 | -0.103 | -63.4296
-10.5 | -0.6725 | 0.01097 | -0.1032 | -61.3036
-10 | -0.622 | 0.01043 | -0.1028 | -59.6357
-9.5 | -0.5687 | 0.01 | -0.103 | -56.87
-9 | -0.515 | 0.00959 | -0.1032 | -53.7018
-8.5 | -0.4615 | 0.009 | -0.1034 | -51.2778
-8 | -0.4038 | 0.00863 | -0.1044 | -46.7903
-7.5 | -0.35 | 0.00836 | -0.1044 | -41.866
-7 | -0.2975 | 0.00812 | -0.1041 | -36.6379
-6.5 | -0.2476 | 0.0078 | -0.1032 | -31.7436
-6 | -0.1977 | 0.00756 | -0.1022 | -26.1508
-5.5 | -0.1487 | 0.00734 | -0.101 | -20.2589
-5 | -0.1005 | 0.00712 | -0.0996 | -14.1152
-4.5 | -0.0527 | 0.00693 | -0.0981 | -7.6046
-4 | -0.0053 | 0.0067 | -0.0966 | -0.79104
-3.5 | 0.0413 | 0.00648 | -0.0948 | 6.3735
-3 | 0.0842 | 0.00616 | -0.0922 | 13.6688
-2.5 | 0.1231 | 0.00572 | -0.0889 | 21.521
-2 | 0.1589 | 0.00514 | -0.0849 | 30.9144
-1.5 | 0.2039 | 0.00497 | -0.0827 | 41.0262
-1 | 0.251 | 0.00497 | -0.0809 | 50.503
-0.5 | 0.3003 | 0.00497 | -0.0796 | 60.4225
0 | 0.3519 | 0.00498 | -0.0788 | 70.6627
0.5 | 0.4035 | 0.00503 | -0.078 | 80.2187
1 | 0.4584 | 0.00507 | -0.078 | 90.4142
1.5 | 0.5124 | 0.00518 | -0.0778 | 98.9189
2 | 0.5677 | 0.00529 | -0.078 | 107.3157
2.5 | 0.6252 | 0.00541 | -0.0786 | 115.5638
3 | 0.683 | 0.00557 | -0.0794 | 122.6212
3.5 | 0.7442 | 0.0057 | -0.081 | 130.5614
4 | 0.806 | 0.00593 | -0.0828 | 135.9191
4.5 | 0.8746 | 0.00615 | -0.0863 | 142.2114
5 | 0.9328 | 0.0065 | -0.0874 | 143.5077
5.5 | 0.977 | 0.00725 | -0.0858 | 134.7586
6.5 | 1.0396 | 0.00952 | -0.078 | 109.2017
7 | 1.0704 | 0.0106 | -0.0742 | 100.9811
7.5 | 1.1043 | 0.01155 | -0.0711 | 95.6104
8 | 1.1394 | 0.01247 | -0.0684 | 91.3713
8.5 | 1.174 | 0.01343 | -0.0657 | 87.4162
9 | 1.2117 | 0.0143 | -0.0637 | 84.7343
9.5 | 1.2667 | 0.01519 | -0.0655 | 83.3904
10 | 1.2998 | 0.01625 | -0.0629 | 79.9877
10.5 | 1.329 | 0.01756 | -0.0598 | 75.6834
11 | 1.3592 | 0.01887 | -0.0571 | 72.0297
11.5 | 1.387 | 0.02037 | -0.0543 | 68.0903
12 | 1.4124 | 0.02208 | -0.0513 | 63.9674
12.5 | 1.4396 | 0.02375 | -0.0489 | 60.6147
13 | 1.4617 | 0.02585 | -0.0461 | 56.5455
13.5 | 1.4866 | 0.02785 | -0.0439 | 53.3788
14 | 1.5089 | 0.03013 | -0.0416 | 50.0797
14.5 | 1.5306 | 0.03255 | -0.0396 | 47.023
15 | 1.546 | 0.03557 | -0.0373 | 43.4636
15.5 | 1.5653 | 0.03837 | -0.0356 | 40.7949
16 | 1.5819 | 0.04152 | -0.034 | 38.0997
16.5 | 1.5976 | 0.04482 | -0.0325 | 35.6448
17 | 1.61 | 0.04851 | -0.0312 | 33.189
17.5 | 1.6198 | 0.0526 | -0.03 | 30.7947
18 | 1.6226 | 0.05751 | -0.0289 | 28.2142
18.5 | 1.6329 | 0.06178 | -0.0284 | 26.4309
19 | 1.6376 | 0.06677 | -0.028 | 24.526
19.5 | 1.6461 | 0.07138 | -0.0279 | 23.0611
20 | 1.6429 | 0.07755 | -0.0281 | 21.185

## 59. Re 3M Mach 0.10 (1)
BIGFOIL.COM POLAR EXPORT
NACA64A516
NACA64A516 |  |  |  | Cl Max: | 1.604 | at alpha= | 12.5 | deg
JavaFoil+Calcfoil stall+Eppler ext transition |  |  |  | L/D Max: | 158.138 | at alpha= | 5.5 | deg
Re: | 3000000 |  |  | Cd Min: | 0.00566 | at alpha= | -3.5 | deg
Mach: | 0.1 |  |  | Cl=0 at alpha= | -4.0564 | deg
|  |  |  | @ Cl=0.1, Cd= | 0.0056652
|  |  |  | @ Cl=0.4, Cd= | 0.0059271
|  |  |  | @ Cl=0.6, Cd= | 0.0062216
alpha (deg) | Cl | Cd | Cm | Cl/Cd
-18.5 | -0.713 | 0.14706 | -0.036 | -4.849
-18 | -0.727 | 0.139 | -0.036 | -5.231
-17.5 | -0.74 | 0.13075 | -0.038 | -5.658
-17 | -0.75 | 0.1233 | -0.039 | -6.086
-16.5 | -0.759 | 0.11464 | -0.04 | -6.625
-16 | -0.767 | 0.1049 | -0.043 | -7.312
-15.5 | -0.772 | 0.09667 | -0.045 | -7.983
-15 | -0.775 | 0.08743 | -0.048 | -8.861
-14.5 | -0.831 | 0.04305 | -0.063 | -19.31
-14 | -0.839 | 0.03314 | -0.066 | -25.312
-13.5 | -0.841 | 0.02578 | -0.069 | -32.609
-13 | -0.833 | 0.02131 | -0.071 | -39.078
-12.5 | -0.817 | 0.01873 | -0.073 | -43.591
-12 | -0.795 | 0.01677 | -0.074 | -47.382
-11.5 | -0.768 | 0.01518 | -0.076 | -50.601
-11 | -0.749 | 0.01246 | -0.079 | -60.101
-10.5 | -0.712 | 0.01161 | -0.08 | -61.341
-10 | -0.671 | 0.01007 | -0.082 | -66.598
-9.5 | -0.628 | 0.01014 | -0.083 | -61.888
-9 | -0.576 | 0.00971 | -0.084 | -59.337
-8.5 | -0.523 | 0.0094 | -0.085 | -55.685
-8 | -0.468 | 0.00903 | -0.086 | -51.896
-7.5 | -0.412 | 0.00878 | -0.087 | -46.962
-7 | -0.355 | 0.00853 | -0.088 | -41.595
-6.5 | -0.296 | 0.00832 | -0.089 | -35.593
-6 | -0.237 | 0.00815 | -0.09 | -29.071
-5.5 | -0.177 | 0.00794 | -0.091 | -22.258
-5 | -0.116 | 0.00783 | -0.092 | -14.835
-4.5 | -0.055 | 0.00761 | -0.093 | -7.215
-4 | 0.007 | 0.00734 | -0.094 | 0.901
-3.5 | 0.068 | 0.00566 | -0.095 | 12.093
-3 | 0.13 | 0.00567 | -0.096 | 23.013
-2.5 | 0.192 | 0.00572 | -0.096 | 33.626
-2 | 0.255 | 0.00577 | -0.097 | 44.173
-1.5 | 0.317 | 0.00583 | -0.098 | 54.336
-1 | 0.379 | 0.0059 | -0.099 | 64.187
-0.5 | 0.441 | 0.00598 | -0.1 | 73.692
0 | 0.503 | 0.00606 | -0.101 | 82.953
0.5 | 0.565 | 0.00617 | -0.102 | 91.52
1 | 0.626 | 0.00626 | -0.103 | 100.118
1.5 | 0.688 | 0.00631 | -0.104 | 109.074
2 | 0.75 | 0.00638 | -0.105 | 117.602
2.5 | 0.812 | 0.00649 | -0.106 | 125.074
3 | 0.873 | 0.00659 | -0.106 | 132.528
3.5 | 0.931 | 0.00671 | -0.107 | 138.664
4 | 0.991 | 0.00685 | -0.108 | 144.703
4.5 | 1.05 | 0.00698 | -0.109 | 150.36
5 | 1.108 | 0.00712 | -0.11 | 155.744
5.5 | 1.166 | 0.00737 | -0.111 | 158.138
6 | 1.221 | 0.00853 | -0.112 | 143.135
6.5 | 1.267 | 0.01001 | -0.112 | 126.569
7 | 1.31 | 0.0131 | -0.112 | 99.959
7.5 | 1.357 | 0.01413 | -0.112 | 96.001
8 | 1.401 | 0.01502 | -0.113 | 93.312
8.5 | 1.444 | 0.01594 | -0.114 | 90.589
9 | 1.482 | 0.01683 | -0.114 | 88.075
9.5 | 1.515 | 0.0176 | -0.115 | 86.071
10 | 1.543 | 0.01845 | -0.115 | 83.641
10.5 | 1.566 | 0.01935 | -0.116 | 80.921
11 | 1.584 | 0.02029 | -0.116 | 78.039
11.5 | 1.595 | 0.02136 | -0.117 | 74.663
12 | 1.602 | 0.02246 | -0.117 | 71.343
12.5 | 1.604 | 0.02366 | -0.118 | 67.809
13 | 1.597 | 0.02507 | -0.118 | 63.692
13.5 | 1.582 | 0.02657 | -0.119 | 59.545
14 | 1.561 | 0.02797 | -0.119 | 55.807
14.5 | 1.534 | 0.02998 | -0.119 | 51.145
15 | 1.501 | 0.03204 | -0.119 | 46.849
15.5 | 1.46 | 0.03502 | -0.119 | 41.698
16 | 1.415 | 0.03834 | -0.119 | 36.919
16.5 | 1.367 | 0.04225 | -0.118 | 32.361
17 | 1.317 | 0.04673 | -0.118 | 28.173
17.5 | 1.26 | 0.05341 | -0.117 | 23.59

## 60. Re 3M Mach 0.10 (2)
BIGFOIL.COM POLAR EXPORT
NACA64A516
NACA64A516 |  |  |  | Cl Max: | 1.6361 | at alpha= | 19.5 | deg
XFOIL ncrit=9 |  |  |  | L/D Max: | 143.507 | at alpha= | 5 | deg
Re: | 3000000 |  |  | Cd Min: | 0.08131 | at alpha= | 20 | deg
Mach: | 0.1 |  |  | Cl=0 at alpha= | -3.936 | deg
|  |  |  | @ Cl=0.1, Cd= | 0.0060051
|  |  |  | @ Cl=0.4, Cd= | 0.0050365
|  |  |  | @ Cl=0.6, Cd= | 0.0053775
alpha (deg) | Cl | Cd | Cm | Cl/Cd
-20 | -1.2022 | 0.05973 | -0.0961 | -20.1272
-19.5 | -1.2264 | 0.05081 | -0.1004 | -24.137
-19 | -1.2365 | 0.04432 | -0.1027 | -27.8994
-18.5 | -1.241 | 0.03913 | -0.1037 | -31.7148
-18 | -1.2453 | 0.03452 | -0.1036 | -36.0747
-17 | -1.1799 | 0.0282 | -0.1096 | -41.8404
-16.5 | -1.1364 | 0.02569 | -0.1134 | -44.2351
-16 | -1.103 | 0.02327 | -0.1152 | -47.4001
-15.5 | -1.0837 | 0.02055 | -0.115 | -52.7348
-15 | -1.0543 | 0.01875 | -0.1147 | -56.2293
-14.5 | -1.0202 | 0.01745 | -0.114 | -58.4642
-14 | -0.9881 | 0.01623 | -0.1122 | -60.8811
-13.5 | -0.9489 | 0.01543 | -0.1107 | -61.4971
-13 | -0.9074 | 0.01474 | -0.1092 | -61.5604
-12.5 | -0.8663 | 0.01409 | -0.1074 | -61.4833
-12 | -0.8194 | 0.01342 | -0.1066 | -61.0581
-11.5 | -0.7776 | 0.01226 | -0.1052 | -63.4258
-11 | -0.7288 | 0.01161 | -0.1046 | -62.7735
-10.5 | -0.6762 | 0.01113 | -0.1046 | -60.7547
-10 | -0.6255 | 0.01056 | -0.1041 | -59.233
-9.5 | -0.5722 | 0.0101 | -0.1041 | -56.6535
-9 | -0.5182 | 0.00967 | -0.1042 | -53.5884
-8.5 | -0.4644 | 0.00909 | -0.1043 | -51.0891
-8 | -0.4064 | 0.0087 | -0.1053 | -46.7126
-7.5 | -0.3522 | 0.00841 | -0.1052 | -41.8787
-7 | -0.2991 | 0.00818 | -0.1049 | -36.5648
-6.5 | -0.2493 | 0.00784 | -0.1039 | -31.7985
-6 | -0.199 | 0.0076 | -0.1029 | -26.1842
-5.5 | -0.1496 | 0.00738 | -0.1017 | -20.271
-5 | -0.1013 | 0.00715 | -0.1002 | -14.1678
-4.5 | -0.0534 | 0.00695 | -0.0987 | -7.6835
-4 | -0.006 | 0.00673 | -0.097 | -0.89153
-3.5 | 0.0409 | 0.0065 | -0.0952 | 6.2923
-3 | 0.0841 | 0.00618 | -0.0926 | 13.6084
-2.5 | 0.1232 | 0.00575 | -0.0892 | 21.4261
-2 | 0.1582 | 0.00517 | -0.085 | 30.5996
-1.5 | 0.2028 | 0.00499 | -0.0826 | 40.6413
-1 | 0.2506 | 0.00497 | -0.0809 | 50.4225
-0.5 | 0.2998 | 0.00499 | -0.0795 | 60.0802
0 | 0.3521 | 0.005 | -0.0788 | 70.42
0.5 | 0.4046 | 0.00504 | -0.0781 | 80.2778
1 | 0.4594 | 0.00509 | -0.0781 | 90.2554
1.5 | 0.514 | 0.0052 | -0.0779 | 98.8462
2 | 0.5701 | 0.00531 | -0.0782 | 107.3635
2.5 | 0.6277 | 0.00544 | -0.0788 | 115.386
3 | 0.6859 | 0.0056 | -0.0796 | 122.4821
3.5 | 0.748 | 0.00572 | -0.0813 | 130.7692
4 | 0.8105 | 0.00595 | -0.0832 | 136.2185
4.5 | 0.8792 | 0.00618 | -0.0865 | 142.2654
5 | 0.9371 | 0.00653 | -0.0875 | 143.5069
6 | 1.0099 | 0.00856 | -0.0813 | 117.979
6.5 | 1.0426 | 0.00961 | -0.0776 | 108.4912
7 | 1.0729 | 0.01072 | -0.0737 | 100.084
7.5 | 1.1068 | 0.01169 | -0.0705 | 94.6792
8 | 1.1417 | 0.01264 | -0.0677 | 90.3244
8.5 | 1.1764 | 0.01363 | -0.0649 | 86.3096
9 | 1.2135 | 0.01455 | -0.0628 | 83.4021
9.5 | 1.2678 | 0.01551 | -0.0644 | 81.7408
10 | 1.3007 | 0.01663 | -0.0617 | 78.2141
10.5 | 1.3295 | 0.01801 | -0.0585 | 73.8201
11 | 1.3596 | 0.01939 | -0.0558 | 70.1186
11.5 | 1.3875 | 0.02094 | -0.0529 | 66.2607
12 | 1.4132 | 0.0227 | -0.05 | 62.2555
12.5 | 1.4396 | 0.0245 | -0.0474 | 58.7592
13 | 1.4613 | 0.02672 | -0.0446 | 54.6894
13.5 | 1.4869 | 0.02877 | -0.0424 | 51.6823
14 | 1.5081 | 0.03122 | -0.0401 | 48.3056
14.5 | 1.5287 | 0.03383 | -0.038 | 45.1877
15 | 1.5429 | 0.03705 | -0.0357 | 41.6437
15.5 | 1.5639 | 0.03982 | -0.0341 | 39.2742
16 | 1.5793 | 0.04319 | -0.0324 | 36.5663
16.5 | 1.5938 | 0.04671 | -0.031 | 34.1212
17 | 1.6036 | 0.0508 | -0.0296 | 31.5669
17.5 | 1.6107 | 0.0553 | -0.0284 | 29.1266
18 | 1.6175 | 0.05994 | -0.0276 | 26.9853
18.5 | 1.6265 | 0.06451 | -0.0271 | 25.2131
19 | 1.629 | 0.06988 | -0.0268 | 23.3114
19.5 | 1.6361 | 0.07481 | -0.0269 | 21.8701
20 | 1.6317 | 0.08131 | -0.0272 | 20.0676

## 61. Re 3M Mach 0.25 (1)
BIGFOIL.COM POLAR EXPORT
NACA64A516
NACA64A516 |  |  |  | Cl Max: | 1.562 | at alpha= | 11 | deg
JavaFoil+Calcfoil stall+Eppler ext transition |  |  |  | L/D Max: | 156.621 | at alpha= | 5.5 | deg
Re: | 3000000 |  |  | Cd Min: | 0.00572 | at alpha= | -3.5 | deg
Mach: | 0.25 |  |  | Cl=0 at alpha= | -4.0556 | deg
|  |  |  | @ Cl=0.1, Cd= | 0.00572
|  |  |  | @ Cl=0.4, Cd= | 0.0059755
|  |  |  | @ Cl=0.6, Cd= | 0.0062919
alpha (deg) | Cl | Cd | Cm | Cl/Cd
-17 | -0.519 | 0.14745 | -0.034 | -3.523
-16.5 | -0.558 | 0.13775 | -0.035 | -4.05
-16 | -0.592 | 0.12801 | -0.037 | -4.623
-15.5 | -0.621 | 0.11574 | -0.038 | -5.365
-15 | -0.645 | 0.10648 | -0.04 | -6.061
-14.5 | -0.665 | 0.09629 | -0.043 | -6.906
-14 | -0.678 | 0.08881 | -0.045 | -7.631
-13.5 | -0.686 | 0.08126 | -0.048 | -8.442
-13 | -0.698 | 0.06674 | -0.055 | -10.466
-12.5 | -0.759 | 0.02779 | -0.071 | -27.307
-12 | -0.761 | 0.02096 | -0.075 | -36.31
-11.5 | -0.748 | 0.01787 | -0.077 | -41.826
-11 | -0.726 | 0.0157 | -0.078 | -46.239
-10.5 | -0.706 | 0.0128 | -0.081 | -55.159
-10 | -0.671 | 0.01178 | -0.083 | -56.928
-9.5 | -0.628 | 0.01019 | -0.085 | -61.619
-9 | -0.585 | 0.01017 | -0.087 | -57.491
-8.5 | -0.532 | 0.00973 | -0.088 | -54.731
-8 | -0.478 | 0.00932 | -0.088 | -51.243
-7.5 | -0.421 | 0.00904 | -0.089 | -46.567
-7 | -0.363 | 0.00877 | -0.09 | -41.357
-6.5 | -0.303 | 0.00855 | -0.091 | -35.489
-6 | -0.243 | 0.0083 | -0.092 | -29.253
-5.5 | -0.181 | 0.00813 | -0.093 | -22.313
-5 | -0.119 | 0.00794 | -0.094 | -15.012
-4.5 | -0.056 | 0.00774 | -0.095 | -7.289
-4 | 0.007 | 0.00749 | -0.096 | 0.908
-3.5 | 0.07 | 0.00572 | -0.097 | 12.284
-3 | 0.134 | 0.00572 | -0.098 | 23.4
-2.5 | 0.198 | 0.00576 | -0.099 | 34.309
-2 | 0.262 | 0.00582 | -0.1 | 44.996
-1.5 | 0.326 | 0.0059 | -0.101 | 55.151
-1 | 0.389 | 0.00596 | -0.102 | 65.349
-0.5 | 0.453 | 0.00605 | -0.103 | 74.834
0 | 0.517 | 0.00614 | -0.104 | 84.127
0.5 | 0.58 | 0.00627 | -0.105 | 92.556
1 | 0.644 | 0.00634 | -0.106 | 101.509
1.5 | 0.707 | 0.00641 | -0.107 | 110.394
2 | 0.771 | 0.0065 | -0.108 | 118.601
2.5 | 0.834 | 0.00661 | -0.108 | 126.178
3 | 0.897 | 0.00673 | -0.109 | 133.347
3.5 | 0.956 | 0.00686 | -0.11 | 139.403
4 | 1.017 | 0.007 | -0.111 | 145.312
4.5 | 1.078 | 0.00715 | -0.112 | 150.717
5 | 1.138 | 0.0073 | -0.113 | 155.86
5.5 | 1.196 | 0.00764 | -0.114 | 156.621
6 | 1.248 | 0.00854 | -0.114 | 146.209
6.5 | 1.291 | 0.01146 | -0.114 | 112.686
7 | 1.338 | 0.0139 | -0.115 | 96.23
7.5 | 1.384 | 0.0151 | -0.115 | 91.64
8 | 1.427 | 0.01608 | -0.116 | 88.774
8.5 | 1.467 | 0.01708 | -0.117 | 85.88
9 | 1.501 | 0.01795 | -0.117 | 83.624
9.5 | 1.527 | 0.01886 | -0.118 | 80.979
10 | 1.547 | 0.01995 | -0.118 | 77.539
10.5 | 1.558 | 0.02098 | -0.119 | 74.273
11 | 1.562 | 0.02218 | -0.119 | 70.405
11.5 | 1.558 | 0.02343 | -0.12 | 66.485
12 | 1.546 | 0.02495 | -0.12 | 61.952
12.5 | 1.525 | 0.02646 | -0.121 | 57.608
13 | 1.489 | 0.02819 | -0.121 | 52.802
13.5 | 1.439 | 0.03047 | -0.121 | 47.221
14 | 1.376 | 0.03322 | -0.121 | 41.408
14.5 | 1.298 | 0.03774 | -0.12 | 34.4
15 | 1.206 | 0.04517 | -0.118 | 26.704
15.5 | 1.089 | 0.06193 | -0.112 | 17.582
16 | 0.915 | 0.12035 | -0.08 | 7.601

## 62. Re 3M Mach 0.25 (2)
BIGFOIL.COM POLAR EXPORT
NACA64A516
NACA64A516 |  |  |  | Cl Max: | 1.573 | at alpha= | 18.5 | deg
XFOIL ncrit=9 |  |  |  | L/D Max: | 142.764 | at alpha= | 5 | deg
Re: | 3000000 |  |  | Cd Min: | 0.18555 | at alpha= | -19.5 | deg
Mach: | 0.25 |  |  | Cl=0 at alpha= | -3.9066 | deg
|  |  |  | @ Cl=0.1, Cd= | 0.0061766
|  |  |  | @ Cl=0.4, Cd= | 0.005135
|  |  |  | @ Cl=0.6, Cd= | 0.005468
alpha (deg) | Cl | Cd | Cm | Cl/Cd
-19.5 | -0.5122 | 0.18555 | -0.0341 | -2.7604
-19 | -0.6691 | 0.14019 | -0.0558 | -4.7728
-18.5 | -0.899 | 0.09415 | -0.0832 | -9.5486
-18 | -1.0342 | 0.06738 | -0.0998 | -15.3488
-17.5 | -1.0612 | 0.05749 | -0.1048 | -18.4589
-17 | -1.0849 | 0.0471 | -0.1122 | -23.034
-16.5 | -1.0609 | 0.04131 | -0.1182 | -25.6814
-16 | -1.0525 | 0.03493 | -0.1225 | -30.1317
-15.5 | -1.0291 | 0.03056 | -0.1257 | -33.6747
-15 | -0.9991 | 0.02798 | -0.1261 | -35.7076
-14.5 | -0.9879 | 0.02412 | -0.1262 | -40.9577
-14 | -0.9698 | 0.02098 | -0.1257 | -46.225
-13 | -0.8996 | 0.01756 | -0.1239 | -51.2301
-12.5 | -0.8655 | 0.01613 | -0.1218 | -53.6578
-12 | -0.8254 | 0.0151 | -0.1195 | -54.6623
-11.5 | -0.7788 | 0.01444 | -0.1176 | -53.9335
-11 | -0.7453 | 0.01287 | -0.1141 | -57.9099
-10.5 | -0.6931 | 0.01219 | -0.1132 | -56.8581
-10 | -0.6425 | 0.01142 | -0.1119 | -56.2609
-9.5 | -0.5894 | 0.01078 | -0.111 | -54.6753
-9 | -0.5352 | 0.01019 | -0.1103 | -52.5221
-8.5 | -0.4779 | 0.00975 | -0.1102 | -49.0154
-8 | -0.4208 | 0.00906 | -0.1103 | -46.4459
-7.5 | -0.3638 | 0.00869 | -0.1101 | -41.8642
-7 | -0.3095 | 0.00839 | -0.1094 | -36.8892
-6.5 | -0.2577 | 0.00807 | -0.1081 | -31.9331
-6 | -0.2069 | 0.00779 | -0.1066 | -26.5597
-5.5 | -0.1566 | 0.00755 | -0.105 | -20.7417
-5 | -0.1065 | 0.00731 | -0.1033 | -14.5691
-4.5 | -0.057 | 0.00709 | -0.1016 | -8.0395
-4 | -0.0088 | 0.00687 | -0.0995 | -1.2809
-3.5 | 0.0383 | 0.00666 | -0.0973 | 5.7508
-3 | 0.0826 | 0.00636 | -0.0945 | 12.9874
-2.5 | 0.1234 | 0.00593 | -0.0911 | 20.8094
-2 | 0.1548 | 0.00535 | -0.0856 | 28.9346
-1.5 | 0.1964 | 0.00508 | -0.0822 | 38.6614
-1 | 0.2483 | 0.00505 | -0.081 | 49.1683
-0.5 | 0.3005 | 0.00505 | -0.0798 | 59.505
0 | 0.353 | 0.00511 | -0.0788 | 69.0802
0.5 | 0.4095 | 0.00514 | -0.0786 | 79.6693
1 | 0.4657 | 0.00523 | -0.0784 | 89.044
1.5 | 0.5232 | 0.00532 | -0.0785 | 98.3459
2 | 0.5825 | 0.00543 | -0.079 | 107.2744
2.5 | 0.6423 | 0.00556 | -0.0797 | 115.5216
3 | 0.7041 | 0.00572 | -0.0808 | 123.0944
4 | 0.8364 | 0.00609 | -0.0851 | 137.3399
4.5 | 0.903 | 0.00635 | -0.0874 | 142.2047
5 | 0.9608 | 0.00673 | -0.0877 | 142.7637
5.5 | 1.0027 | 0.00756 | -0.0851 | 132.6323
6 | 1.0274 | 0.00897 | -0.0795 | 114.5373
6.5 | 1.0577 | 0.01015 | -0.0751 | 104.2069
7 | 1.0854 | 0.01145 | -0.0705 | 94.7948
7.5 | 1.1172 | 0.01263 | -0.0667 | 88.4561
8 | 1.1516 | 0.01375 | -0.0635 | 83.7527
8.5 | 1.1857 | 0.01494 | -0.0603 | 79.3641
9 | 1.2212 | 0.01614 | -0.0577 | 75.6629
9.5 | 1.2763 | 0.01732 | -0.059 | 73.6894
10 | 1.3071 | 0.01881 | -0.0557 | 69.4896
10.5 | 1.3356 | 0.02051 | -0.0523 | 65.1195
11 | 1.3636 | 0.02233 | -0.0491 | 61.0658
11.5 | 1.3888 | 0.02443 | -0.0459 | 56.8481
12 | 1.4152 | 0.02658 | -0.0431 | 53.243
12.5 | 1.4375 | 0.02914 | -0.0401 | 49.3308
13 | 1.4614 | 0.0317 | -0.0375 | 46.1009
13.5 | 1.4828 | 0.03457 | -0.0351 | 42.8927
14 | 1.5 | 0.03787 | -0.0326 | 39.6092
14.5 | 1.5159 | 0.04141 | -0.0303 | 36.6071
15 | 1.5319 | 0.04511 | -0.0284 | 33.9592
15.5 | 1.5468 | 0.04898 | -0.0267 | 31.5802
16 | 1.5562 | 0.05353 | -0.025 | 29.0715
16.5 | 1.5615 | 0.05864 | -0.0238 | 26.6286
17 | 1.5661 | 0.06399 | -0.0228 | 24.4741
17.5 | 1.5723 | 0.06936 | -0.0222 | 22.6687
18 | 1.5702 | 0.07577 | -0.0221 | 20.7232
18.5 | 1.573 | 0.08183 | -0.0222 | 19.2228
19 | 1.5613 | 0.08977 | -0.0231 | 17.3922
19.5 | 1.5582 | 0.09684 | -0.0243 | 16.0905
20 | 1.5411 | 0.106 | -0.0266 | 14.5387

## 63. Re 3M Mach 0.50 (1)
BIGFOIL.COM POLAR EXPORT
NACA64A516
NACA64A516 |  |  |  | Cl Max: | 1.464 | at alpha= | 8 | deg
JavaFoil+Calcfoil stall+Eppler ext transition |  |  |  | L/D Max: | 148.922 | at alpha= | 4.5 | deg
Re: | 3000000 |  |  | Cd Min: | 0.00601 | at alpha= | -3 | deg
Mach: | 0.5 |  |  | Cl=0 at alpha= | -4.0563 | deg
|  |  |  | @ Cl=0.1, Cd= | 0.0062461
|  |  |  | @ Cl=0.4, Cd= | 0.0062708
|  |  |  | @ Cl=0.6, Cd= | 0.0065879
alpha (deg) | Cl | Cd | Cm | Cl/Cd
-20 | -0.9 | 0.17034 | -0.042 | -5.283
-19.5 | -0.872 | 0.16223 | -0.042 | -5.376
-19 | -0.844 | 0.15813 | -0.043 | -5.34
-18.5 | -0.817 | 0.15277 | -0.043 | -5.347
-18 | -0.789 | 0.15231 | -0.044 | -5.184
-17.5 | -0.76 | 0.14498 | -0.043 | -5.243
-17 | -0.732 | 0.1382 | -0.043 | -5.295
-16.5 | -0.704 | 0.13666 | -0.043 | -5.15
-16 | -0.676 | 0.12838 | -0.044 | -5.267
-15.5 | -0.649 | 0.12767 | -0.045 | -5.081
-15 | -0.619 | 0.11997 | -0.043 | -5.161
-14.5 | -0.591 | 0.11558 | -0.043 | -5.113
-14 | -0.563 | 0.11176 | -0.043 | -5.038
-13.5 | -0.535 | 0.10609 | -0.044 | -5.044
-13 | -0.507 | 0.10471 | -0.044 | -4.84
-12.5 | -0.478 | 0.09712 | -0.042 | -4.921
-12 | -0.45 | 0.09639 | -0.043 | -4.667
-11.5 | -0.422 | 0.09335 | -0.043 | -4.518
-11 | -0.394 | 0.08969 | -0.044 | -4.39
-10.5 | -0.365 | 0.07832 | -0.042 | -4.66
-10 | -0.337 | 0.06805 | -0.044 | -4.955
-9.5 | -0.31 | 0.06099 | -0.05 | -5.087
-9 | -0.406 | 0.05862 | -0.042 | -6.918
-8.5 | -0.492 | 0.01546 | -0.092 | -31.804
-8 | -0.479 | 0.01216 | -0.097 | -39.382
-7.5 | -0.439 | 0.01111 | -0.099 | -39.5
-7 | -0.391 | 0.0101 | -0.101 | -38.677
-6.5 | -0.331 | 0.00957 | -0.102 | -34.53
-6 | -0.267 | 0.00919 | -0.103 | -29.042
-5.5 | -0.2 | 0.00886 | -0.104 | -22.622
-5 | -0.132 | 0.00855 | -0.105 | -15.465
-4.5 | -0.063 | 0.00834 | -0.107 | -7.525
-4 | 0.008 | 0.0081 | -0.108 | 0.936
-3.5 | 0.078 | 0.00635 | -0.109 | 12.345
-3 | 0.15 | 0.00601 | -0.11 | 24.882
-2.5 | 0.221 | 0.00605 | -0.111 | 36.499
-2 | 0.293 | 0.00613 | -0.112 | 47.74
-1.5 | 0.364 | 0.00621 | -0.113 | 58.586
-1 | 0.435 | 0.00633 | -0.114 | 68.715
-0.5 | 0.506 | 0.00644 | -0.115 | 78.687
0 | 0.578 | 0.00656 | -0.116 | 88.019
0.5 | 0.649 | 0.00665 | -0.117 | 97.544
1 | 0.72 | 0.00682 | -0.118 | 105.552
1.5 | 0.791 | 0.00697 | -0.119 | 113.444
2 | 0.862 | 0.00711 | -0.12 | 121.172
2.5 | 0.932 | 0.00726 | -0.121 | 128.481
3 | 1.003 | 0.00747 | -0.122 | 134.303
3.5 | 1.067 | 0.00765 | -0.123 | 139.449
4 | 1.134 | 0.00789 | -0.124 | 143.718
4.5 | 1.196 | 0.00803 | -0.125 | 148.922
5 | 1.255 | 0.00844 | -0.125 | 148.73
5.5 | 1.309 | 0.01042 | -0.126 | 125.626
6 | 1.359 | 0.01383 | -0.126 | 98.214
6.5 | 1.402 | 0.01688 | -0.126 | 83.064
7 | 1.439 | 0.01864 | -0.127 | 77.218
7.5 | 1.461 | 0.02028 | -0.128 | 72.078
8 | 1.464 | 0.0219 | -0.128 | 66.862
8.5 | 1.432 | 0.02383 | -0.129 | 60.078
9 | 1.075 | 0.06567 | -0.048 | 16.365
9.5 | 0.911 | 0.02889 | -0.129 | 31.55
10 | 0.785 | 0.08055 | -0.056 | 9.751
10.5 | 0.814 | 0.07537 | -0.063 | 10.805
11 | 0.841 | 0.08663 | -0.063 | 9.711
11.5 | 0.868 | 0.09153 | -0.064 | 9.487
12 | 0.895 | 0.09592 | -0.064 | 9.334
12.5 | 0.925 | 0.10309 | -0.071 | 8.977
13 | 0.951 | 0.10543 | -0.069 | 9.02

## 64. Re 3M Mach 0.50 (2)
BIGFOIL.COM POLAR EXPORT
NACA64A516
NACA64A516 |  |  |  | Cl Max: | 1.3922 | at alpha= | 12.5 | deg
XFOIL ncrit=9 |  |  |  | L/D Max: | 137.462 | at alpha= | 4.5 | deg
Re: | 3000000 |  |  | Cd Min: | 0.16974 | at alpha= | 17.5 | deg
Mach: | 0.5 |  |  | Cl=0 at alpha= | -3.6818 | deg
|  |  |  | @ Cl=0.1, Cd= | 0.0067401
|  |  |  | @ Cl=0.4, Cd= | 0.0056479
|  |  |  | @ Cl=0.6, Cd= | 0.0059975
alpha (deg) | Cl | Cd | Cm | Cl/Cd
-14 | -0.2836 | 0.12037 | -0.0958 | -2.3561
-13.5 | -0.2763 | 0.11212 | -0.1001 | -2.4643
-13 | -0.2938 | 0.09993 | -0.1063 | -2.9401
-12.5 | -0.3444 | 0.084 | -0.1157 | -4.1
-11.5 | -0.416 | 0.05748 | -0.1325 | -7.2373
-11 | -0.4518 | 0.04471 | -0.1425 | -10.1051
-10.5 | -0.468 | 0.03633 | -0.1482 | -12.8819
-10 | -0.4968 | 0.02809 | -0.152 | -17.686
-9.5 | -0.5136 | 0.0216 | -0.1527 | -23.7778
-9 | -0.5141 | 0.01682 | -0.1502 | -30.5648
-8.5 | -0.4895 | 0.01412 | -0.145 | -34.6671
-8 | -0.4545 | 0.0122 | -0.1394 | -37.2541
-7.5 | -0.4 | 0.01084 | -0.1363 | -36.9004
-7 | -0.3423 | 0.00994 | -0.1333 | -34.4366
-6.5 | -0.2889 | 0.0093 | -0.1294 | -31.0645
-6 | -0.2352 | 0.00881 | -0.1255 | -26.6969
-5.5 | -0.1837 | 0.00835 | -0.1214 | -22
-5 | -0.1306 | 0.00804 | -0.1177 | -16.2438
-4.5 | -0.0792 | 0.00775 | -0.1139 | -10.2194
-3.5 | 0.0176 | 0.00724 | -0.1053 | 2.4309
-3 | 0.0636 | 0.00699 | -0.1007 | 9.0987
-2.5 | 0.1073 | 0.00669 | -0.0958 | 16.0389
-1.5 | 0.1851 | 0.00559 | -0.0846 | 33.1127
-1 | 0.2412 | 0.00546 | -0.0825 | 44.1758
-0.5 | 0.3015 | 0.00551 | -0.0813 | 54.7187
0 | 0.3647 | 0.00558 | -0.0807 | 65.3584
0.5 | 0.4271 | 0.0057 | -0.08 | 74.9298
1 | 0.4956 | 0.00577 | -0.0806 | 85.8925
1.5 | 0.5624 | 0.00594 | -0.081 | 94.6801
2 | 0.6343 | 0.00605 | -0.0823 | 104.843
3 | 0.7798 | 0.00644 | -0.0852 | 121.087
3.5 | 0.8606 | 0.00663 | -0.0882 | 129.8039
4 | 0.9316 | 0.0069 | -0.089 | 135.0145
4.5 | 0.9966 | 0.00725 | -0.0885 | 137.4621
5 | 1.0549 | 0.00779 | -0.0866 | 135.4172
5.5 | 1.0867 | 0.00915 | -0.0806 | 118.765
6 | 1.0974 | 0.01133 | -0.0719 | 96.8579
6.5 | 1.1186 | 0.01337 | -0.0652 | 83.6649
7 | 1.1288 | 0.01608 | -0.0578 | 70.199
7.5 | 1.1543 | 0.0184 | -0.0526 | 62.7337
8 | 1.1837 | 0.02074 | -0.0483 | 57.0733
8.5 | 1.214 | 0.02326 | -0.0442 | 52.1926
9 | 1.2433 | 0.02601 | -0.0405 | 47.8008
9.5 | 1.2739 | 0.02894 | -0.0371 | 44.0187
10 | 1.3189 | 0.03232 | -0.0366 | 40.8075
10.5 | 1.3425 | 0.03591 | -0.0327 | 37.3851
11 | 1.3623 | 0.03992 | -0.029 | 34.1258
11.5 | 1.3787 | 0.04441 | -0.0255 | 31.0448
12 | 1.3897 | 0.0495 | -0.0221 | 28.0747
12.5 | 1.3922 | 0.05552 | -0.0192 | 25.0756
13 | 1.3828 | 0.06284 | -0.0168 | 22.0051
13.5 | 1.3662 | 0.07121 | -0.0153 | 19.1855
14 | 1.3431 | 0.08054 | -0.015 | 16.6762
14.5 | 1.3171 | 0.09076 | -0.0162 | 14.5119
15 | 1.2852 | 0.10231 | -0.0191 | 12.5618
15.5 | 1.2505 | 0.115 | -0.0239 | 10.8739
16 | 1.2206 | 0.12792 | -0.03 | 9.5419
16.5 | 1.1946 | 0.14087 | -0.0371 | 8.4802
17 | 1.1657 | 0.15503 | -0.0457 | 7.5192
17.5 | 1.1381 | 0.16974 | -0.055 | 6.705

## 65. Re 4M Mach 0.00 (1)
BIGFOIL.COM POLAR EXPORT
NACA64A516
NACA64A516 |  |  |  | Cl Max: | 1.616 | at alpha= | 12.5 | deg
JavaFoil+Calcfoil stall+Eppler ext transition |  |  |  | L/D Max: | 159.012 | at alpha= | 5 | deg
Re: | 4000000 |  |  | Cd Min: | 0.00549 | at alpha= | -3 | deg
Mach: | 0 |  |  | Cl=0 at alpha= | -4.0564 | deg
|  |  |  | @ Cl=0.1, Cd= | 0.0056642
|  |  |  | @ Cl=0.4, Cd= | 0.0057323
|  |  |  | @ Cl=0.6, Cd= | 0.0059536
alpha (deg) | Cl | Cd | Cm | Cl/Cd
-19.5 | -0.724 | 0.15433 | -0.035 | -4.69
-19 | -0.738 | 0.14734 | -0.036 | -5.007
-18.5 | -0.75 | 0.13972 | -0.037 | -5.369
-18 | -0.762 | 0.13137 | -0.038 | -5.799
-17.5 | -0.771 | 0.12407 | -0.039 | -6.215
-17 | -0.78 | 0.11459 | -0.042 | -6.81
-16.5 | -0.788 | 0.10487 | -0.044 | -7.518
-16 | -0.798 | 0.09223 | -0.048 | -8.651
-15.5 | -0.825 | 0.06598 | -0.056 | -12.497
-15 | -0.864 | 0.03783 | -0.064 | -22.832
-14.5 | -0.873 | 0.02844 | -0.067 | -30.711
-14 | -0.869 | 0.02432 | -0.068 | -35.731
-13.5 | -0.861 | 0.0209 | -0.07 | -41.173
-13 | -0.846 | 0.0184 | -0.072 | -45.997
-12.5 | -0.827 | 0.01651 | -0.073 | -50.078
-12 | -0.802 | 0.01499 | -0.075 | -53.532
-11.5 | -0.786 | 0.01236 | -0.077 | -63.568
-11 | -0.754 | 0.01143 | -0.079 | -65.936
-10.5 | -0.715 | 0.00988 | -0.08 | -72.341
-10 | -0.676 | 0.00997 | -0.082 | -67.757
-9.5 | -0.626 | 0.00961 | -0.083 | -65.148
-9 | -0.575 | 0.00924 | -0.084 | -62.171
-8.5 | -0.521 | 0.00895 | -0.085 | -58.23
-8 | -0.467 | 0.00861 | -0.086 | -54.19
-7.5 | -0.411 | 0.0084 | -0.087 | -48.889
-7 | -0.353 | 0.00818 | -0.088 | -43.201
-6.5 | -0.295 | 0.00803 | -0.089 | -36.728
-6 | -0.236 | 0.00786 | -0.089 | -29.989
-5.5 | -0.176 | 0.00766 | -0.09 | -22.973
-5 | -0.116 | 0.00756 | -0.091 | -15.287
-4.5 | -0.055 | 0.00736 | -0.092 | -7.423
-4 | 0.007 | 0.00709 | -0.093 | 0.93
-3.5 | 0.068 | 0.00585 | -0.094 | 11.641
-3 | 0.13 | 0.00549 | -0.095 | 23.612
-2.5 | 0.191 | 0.00553 | -0.096 | 34.601
-2 | 0.254 | 0.00559 | -0.097 | 45.37
-1.5 | 0.315 | 0.00566 | -0.098 | 55.718
-1 | 0.377 | 0.00571 | -0.099 | 66.06
-0.5 | 0.439 | 0.00577 | -0.1 | 75.96
0 | 0.5 | 0.00584 | -0.101 | 85.689
0.5 | 0.562 | 0.00591 | -0.101 | 95.111
1 | 0.623 | 0.00598 | -0.102 | 104.219
1.5 | 0.685 | 0.00604 | -0.103 | 113.408
2 | 0.746 | 0.00615 | -0.104 | 121.422
2.5 | 0.808 | 0.00624 | -0.105 | 129.388
3 | 0.869 | 0.00632 | -0.106 | 137.537
3.5 | 0.926 | 0.00641 | -0.107 | 144.559
4 | 0.986 | 0.00653 | -0.108 | 150.983
4.5 | 1.045 | 0.00668 | -0.108 | 156.399
5 | 1.103 | 0.00694 | -0.109 | 159.012
5.5 | 1.16 | 0.00814 | -0.11 | 142.452
6 | 1.215 | 0.00936 | -0.111 | 129.846
6.5 | 1.259 | 0.01091 | -0.111 | 115.438
7 | 1.305 | 0.01258 | -0.111 | 103.765
7.5 | 1.353 | 0.01335 | -0.112 | 101.365
8 | 1.398 | 0.01414 | -0.113 | 98.861
8.5 | 1.44 | 0.01502 | -0.113 | 95.936
9 | 1.48 | 0.01575 | -0.114 | 93.961
9.5 | 1.514 | 0.01655 | -0.114 | 91.458
10 | 1.543 | 0.01732 | -0.115 | 89.092
10.5 | 1.568 | 0.01814 | -0.116 | 86.442
11 | 1.588 | 0.01894 | -0.116 | 83.815
11.5 | 1.603 | 0.01989 | -0.117 | 80.562
12 | 1.612 | 0.02092 | -0.117 | 77.037
12.5 | 1.616 | 0.02203 | -0.118 | 73.334
13 | 1.612 | 0.0233 | -0.118 | 69.191
13.5 | 1.601 | 0.02465 | -0.118 | 64.948
14 | 1.585 | 0.02604 | -0.119 | 60.842
14.5 | 1.563 | 0.02738 | -0.119 | 57.089
15 | 1.536 | 0.02918 | -0.119 | 52.64
15.5 | 1.505 | 0.03114 | -0.12 | 48.347
16 | 1.467 | 0.0339 | -0.119 | 43.275
16.5 | 1.426 | 0.03663 | -0.119 | 38.939
17 | 1.381 | 0.04053 | -0.119 | 34.068
17.5 | 1.333 | 0.04503 | -0.118 | 29.602

## 66. Re 4M Mach 0.00 (2)
BIGFOIL.COM POLAR EXPORT
NACA64A516
NACA64A516 |  |  |  | Cl Max: | 1.6932 | at alpha= | 20 | deg
XFOIL ncrit=9 |  |  |  | L/D Max: | 148.167 | at alpha= | 4.5 | deg
Re: | 4000000 |  |  | Cd Min: | 0.07143 | at alpha= | 20 | deg
Mach: | 0 |  |  | Cl=0 at alpha= | -3.9274 | deg
|  |  |  | @ Cl=0.1, Cd= | 0.0058833
|  |  |  | @ Cl=0.4, Cd= | 0.0047737
|  |  |  | @ Cl=0.6, Cd= | 0.0050829
alpha (deg) | Cl | Cd | Cm | Cl/Cd
-20 | -1.3257 | 0.04291 | -0.1011 | -30.8949
-19.5 | -1.3266 | 0.0381 | -0.1022 | -34.8189
-19 | -1.3238 | 0.03402 | -0.1025 | -38.9124
-18.5 | -1.3236 | 0.03013 | -0.1018 | -43.9296
-18 | -1.2938 | 0.02659 | -0.1053 | -48.6574
-17.5 | -1.2531 | 0.02406 | -0.1089 | -52.0823
-17 | -1.2163 | 0.02188 | -0.1111 | -55.5896
-16.5 | -1.1854 | 0.0202 | -0.1111 | -58.6832
-16 | -1.1564 | 0.01849 | -0.1107 | -62.5419
-15.5 | -1.1256 | 0.01711 | -0.1099 | -65.7861
-15 | -1.0897 | 0.01619 | -0.1087 | -67.307
-14.5 | -1.0607 | 0.01497 | -0.1063 | -70.855
-14 | -1.024 | 0.01415 | -0.1043 | -72.3675
-13.5 | -0.9844 | 0.01354 | -0.1024 | -72.7031
-13 | -0.9388 | 0.01288 | -0.1015 | -72.8882
-12.5 | -0.8903 | 0.01231 | -0.1011 | -72.3233
-12 | -0.842 | 0.01174 | -0.1006 | -71.7206
-11.5 | -0.7901 | 0.01138 | -0.1006 | -69.4288
-11 | -0.7428 | 0.01065 | -0.0998 | -69.7465
-10.5 | -0.6932 | 0.01006 | -0.0993 | -68.9066
-10 | -0.6416 | 0.0096 | -0.0991 | -66.8333
-9.5 | -0.5889 | 0.00921 | -0.099 | -63.9414
-9 | -0.5354 | 0.00884 | -0.0991 | -60.5656
-8.5 | -0.4797 | 0.00856 | -0.0996 | -56.0397
-8 | -0.4221 | 0.00821 | -0.1005 | -51.4129
-7.5 | -0.3623 | 0.0079 | -0.1019 | -45.8608
-7 | -0.3081 | 0.00767 | -0.1019 | -40.1695
-6.5 | -0.2554 | 0.00745 | -0.1016 | -34.2819
-6 | -0.2044 | 0.00721 | -0.1008 | -28.3495
-5.5 | -0.1539 | 0.007 | -0.1 | -21.9857
-5 | -0.1042 | 0.0068 | -0.0989 | -15.3235
-4.5 | -0.0552 | 0.00663 | -0.0976 | -8.3258
-4 | -0.007 | 0.00644 | -0.0962 | -1.087
-3.5 | 0.0412 | 0.00625 | -0.0947 | 6.592
-2.5 | 0.1294 | 0.0057 | -0.0901 | 22.7018
-2 | 0.1684 | 0.00523 | -0.0868 | 32.1989
-1.5 | 0.2058 | 0.0048 | -0.083 | 42.875
-1 | 0.2528 | 0.00475 | -0.0812 | 53.2211
-0.5 | 0.3033 | 0.00473 | -0.0802 | 64.1226
0 | 0.3554 | 0.00474 | -0.0795 | 74.9789
0.5 | 0.4083 | 0.00478 | -0.079 | 85.4184
1 | 0.4639 | 0.00482 | -0.0792 | 96.2448
1.5 | 0.5194 | 0.00492 | -0.0794 | 105.5691
2 | 0.576 | 0.00503 | -0.0798 | 114.5129
2.5 | 0.635 | 0.00516 | -0.0808 | 123.062
3 | 0.6948 | 0.00531 | -0.0821 | 130.8475
3.5 | 0.7561 | 0.00548 | -0.0837 | 137.9745
4 | 0.8251 | 0.00577 | -0.0873 | 142.9983
4.5 | 0.889 | 0.006 | -0.0896 | 148.1667
5 | 0.9354 | 0.0067 | -0.0884 | 139.6119
6.5 | 1.0417 | 0.00957 | -0.0787 | 108.8506
7 | 1.0756 | 0.01049 | -0.0754 | 102.5357
7.5 | 1.1129 | 0.01127 | -0.0728 | 98.7489
8 | 1.1524 | 0.01196 | -0.0706 | 96.3545
8.5 | 1.1881 | 0.01284 | -0.068 | 92.5312
9 | 1.2253 | 0.01367 | -0.0658 | 89.6342
9.5 | 1.2628 | 0.01451 | -0.0638 | 87.0296
10 | 1.3091 | 0.01534 | -0.0637 | 85.339
10.5 | 1.3479 | 0.01649 | -0.0625 | 81.7404
11 | 1.3783 | 0.01773 | -0.0596 | 77.7383
11.5 | 1.4068 | 0.01915 | -0.0568 | 73.4621
12 | 1.4355 | 0.02058 | -0.0541 | 69.7522
12.5 | 1.4613 | 0.02227 | -0.0513 | 65.6174
13 | 1.4883 | 0.02395 | -0.0488 | 62.142
13.5 | 1.5124 | 0.02591 | -0.0463 | 58.3713
14 | 1.5344 | 0.02812 | -0.0439 | 54.5661
14.5 | 1.5568 | 0.03038 | -0.0417 | 51.2442
15 | 1.5786 | 0.03278 | -0.0397 | 48.1574
15.5 | 1.5979 | 0.03549 | -0.0378 | 45.024
16 | 1.6118 | 0.03873 | -0.0357 | 41.6163
16.5 | 1.6297 | 0.04174 | -0.0342 | 39.0441
17 | 1.6426 | 0.04527 | -0.0327 | 36.2845
17.5 | 1.6563 | 0.04884 | -0.0314 | 33.9128
18 | 1.6676 | 0.05274 | -0.0303 | 31.6193
18.5 | 1.678 | 0.05684 | -0.0295 | 29.5215
19 | 1.6832 | 0.06158 | -0.0288 | 27.3335
19.5 | 1.6903 | 0.06624 | -0.0284 | 25.5178
20 | 1.6932 | 0.07143 | -0.0283 | 23.7043

## 67. Re 4M Mach 0.10 (1)
BIGFOIL.COM POLAR EXPORT
NACA64A516
NACA64A516 |  |  |  | Cl Max: | 1.607 | at alpha= | 12.5 | deg
JavaFoil+Calcfoil stall+Eppler ext transition |  |  |  | L/D Max: | 159.146 | at alpha= | 5 | deg
Re: | 4000000 |  |  | Cd Min: | 0.0055 | at alpha= | -3 | deg
Mach: | 0.1 |  |  | Cl=0 at alpha= | -4.0564 | deg
|  |  |  | @ Cl=0.1, Cd= | 0.0056839
|  |  |  | @ Cl=0.4, Cd= | 0.0057337
|  |  |  | @ Cl=0.6, Cd= | 0.0059616
alpha (deg) | Cl | Cd | Cm | Cl/Cd
-19.5 | -0.681 | 0.15909 | -0.035 | -4.279
-19 | -0.698 | 0.15088 | -0.036 | -4.625
-18.5 | -0.714 | 0.14309 | -0.036 | -4.989
-18 | -0.728 | 0.13601 | -0.037 | -5.353
-17.5 | -0.741 | 0.12766 | -0.039 | -5.807
-17 | -0.752 | 0.11952 | -0.04 | -6.291
-16.5 | -0.762 | 0.11034 | -0.042 | -6.904
-16 | -0.772 | 0.09914 | -0.045 | -7.787
-15.5 | -0.785 | 0.0843 | -0.05 | -9.309
-15 | -0.803 | 0.06548 | -0.056 | -12.258
-14.5 | -0.855 | 0.03126 | -0.066 | -27.344
-14 | -0.855 | 0.0261 | -0.068 | -32.754
-13.5 | -0.85 | 0.02224 | -0.07 | -38.197
-13 | -0.839 | 0.01912 | -0.072 | -43.877
-12.5 | -0.822 | 0.01704 | -0.073 | -48.204
-12 | -0.799 | 0.01541 | -0.075 | -51.861
-11.5 | -0.783 | 0.01264 | -0.078 | -61.95
-11 | -0.753 | 0.01161 | -0.079 | -64.849
-10.5 | -0.715 | 0.01004 | -0.08 | -71.214
-10 | -0.677 | 0.01008 | -0.082 | -67.131
-9.5 | -0.628 | 0.00966 | -0.083 | -64.972
-9 | -0.576 | 0.00927 | -0.084 | -62.202
-8.5 | -0.523 | 0.00898 | -0.085 | -58.281
-8 | -0.468 | 0.0087 | -0.086 | -53.817
-7.5 | -0.412 | 0.00849 | -0.087 | -48.571
-7 | -0.355 | 0.00827 | -0.088 | -42.895
-6.5 | -0.296 | 0.00804 | -0.089 | -36.836
-6 | -0.237 | 0.00787 | -0.09 | -30.091
-5.5 | -0.177 | 0.00767 | -0.091 | -23.063
-5 | -0.116 | 0.00757 | -0.092 | -15.331
-4.5 | -0.055 | 0.00737 | -0.093 | -7.45
-4 | 0.007 | 0.00709 | -0.094 | 0.933
-3.5 | 0.068 | 0.00588 | -0.095 | 11.646
-3 | 0.13 | 0.0055 | -0.096 | 23.714
-2.5 | 0.192 | 0.00554 | -0.096 | 34.75
-2 | 0.255 | 0.0056 | -0.097 | 45.533
-1.5 | 0.317 | 0.00567 | -0.098 | 55.899
-1 | 0.379 | 0.00571 | -0.099 | 66.327
-0.5 | 0.441 | 0.00578 | -0.1 | 76.223
0 | 0.503 | 0.00584 | -0.101 | 86.009
0.5 | 0.565 | 0.00591 | -0.102 | 95.467
1 | 0.626 | 0.006 | -0.103 | 104.456
1.5 | 0.688 | 0.00607 | -0.104 | 113.402
2 | 0.75 | 0.00616 | -0.105 | 121.806
2.5 | 0.812 | 0.00625 | -0.106 | 129.796
3 | 0.873 | 0.00635 | -0.106 | 137.445
3.5 | 0.931 | 0.00642 | -0.107 | 144.938
4 | 0.991 | 0.00654 | -0.108 | 151.388
4.5 | 1.05 | 0.00673 | -0.109 | 156.007
5 | 1.108 | 0.00696 | -0.11 | 159.146
5.5 | 1.166 | 0.00823 | -0.111 | 141.566
6 | 1.221 | 0.00944 | -0.112 | 129.34
6.5 | 1.264 | 0.01103 | -0.111 | 114.532
7 | 1.311 | 0.0127 | -0.112 | 103.199
7.5 | 1.358 | 0.01348 | -0.112 | 100.743
8 | 1.403 | 0.0143 | -0.113 | 98.137
8.5 | 1.445 | 0.01516 | -0.114 | 95.339
9 | 1.484 | 0.01601 | -0.114 | 92.702
9.5 | 1.517 | 0.01674 | -0.115 | 90.611
10 | 1.545 | 0.01752 | -0.116 | 88.181
10.5 | 1.568 | 0.01837 | -0.116 | 85.378
11 | 1.587 | 0.01924 | -0.117 | 82.489
11.5 | 1.599 | 0.02021 | -0.117 | 79.12
12 | 1.605 | 0.02128 | -0.118 | 75.437
12.5 | 1.607 | 0.02241 | -0.118 | 71.72
13 | 1.6 | 0.02374 | -0.119 | 67.38
13.5 | 1.585 | 0.0251 | -0.119 | 63.123
14 | 1.564 | 0.02666 | -0.119 | 58.665
14.5 | 1.537 | 0.02825 | -0.12 | 54.4
15 | 1.505 | 0.02998 | -0.12 | 50.209
15.5 | 1.466 | 0.03259 | -0.12 | 44.985
16 | 1.422 | 0.03562 | -0.12 | 39.923
16.5 | 1.374 | 0.03903 | -0.119 | 35.216
17 | 1.324 | 0.04285 | -0.119 | 30.907
17.5 | 1.27 | 0.04825 | -0.118 | 26.318

## 68. Re 4M Mach 0.10 (2)
BIGFOIL.COM POLAR EXPORT
NACA64A516
NACA64A516 |  |  |  | Cl Max: | 1.6811 | at alpha= | 20 | deg
XFOIL ncrit=9 |  |  |  | L/D Max: | 148.405 | at alpha= | 4.5 | deg
Re: | 4000000 |  |  | Cd Min: | 0.07523 | at alpha= | 20 | deg
Mach: | 0.1 |  |  | Cl=0 at alpha= | -3.9206 | deg
|  |  |  | @ Cl=0.1, Cd= | 0.0059225
|  |  |  | @ Cl=0.4, Cd= | 0.0047915
|  |  |  | @ Cl=0.6, Cd= | 0.0050968
alpha (deg) | Cl | Cd | Cm | Cl/Cd
-20 | -1.2979 | 0.04815 | -0.1018 | -26.9553
-19.5 | -1.3042 | 0.04223 | -0.1038 | -30.8833
-19 | -1.3038 | 0.03761 | -0.1046 | -34.6663
-18.5 | -1.3029 | 0.03346 | -0.1044 | -38.939
-18 | -1.2839 | 0.02922 | -0.1077 | -43.9391
-17.5 | -1.2522 | 0.02598 | -0.1104 | -48.1986
-17 | -1.2141 | 0.02331 | -0.1136 | -52.0849
-16.5 | -1.184 | 0.02142 | -0.1137 | -55.2754
-16 | -1.1563 | 0.01947 | -0.1133 | -59.3888
-15.5 | -1.1264 | 0.01783 | -0.1127 | -63.1744
-15 | -1.0873 | 0.01694 | -0.112 | -64.1854
-14.5 | -1.0596 | 0.01555 | -0.1097 | -68.1415
-14 | -1.0255 | 0.01454 | -0.1074 | -70.5296
-13.5 | -0.9862 | 0.01384 | -0.1053 | -71.2572
-13 | -0.9436 | 0.01318 | -0.1037 | -71.5933
-12.5 | -0.8952 | 0.01255 | -0.1031 | -71.3307
-12 | -0.8468 | 0.01194 | -0.1024 | -70.9213
-11.5 | -0.7946 | 0.01155 | -0.1022 | -68.7965
-11 | -0.7461 | 0.01088 | -0.1015 | -68.5754
-10.5 | -0.6972 | 0.0102 | -0.1007 | -68.3529
-10 | -0.6455 | 0.00971 | -0.1004 | -66.4779
-9.5 | -0.5925 | 0.0093 | -0.1002 | -63.7097
-9 | -0.5388 | 0.00892 | -0.1002 | -60.4036
-8.5 | -0.4828 | 0.00861 | -0.1005 | -56.0743
-8 | -0.4247 | 0.00828 | -0.1014 | -51.2923
-7.5 | -0.3646 | 0.00795 | -0.1027 | -45.8616
-7 | -0.3101 | 0.0077 | -0.1027 | -40.2727
-6 | -0.206 | 0.00724 | -0.1015 | -28.453
-5.5 | -0.1551 | 0.00702 | -0.1006 | -22.094
-5 | -0.1052 | 0.00682 | -0.0995 | -15.4252
-4.5 | -0.0558 | 0.00665 | -0.0982 | -8.391
-4 | -0.0077 | 0.00646 | -0.0966 | -1.192
-3.5 | 0.0408 | 0.00627 | -0.0951 | 6.5072
-3 | 0.0865 | 0.00602 | -0.0931 | 14.3688
-2.5 | 0.1294 | 0.00571 | -0.0905 | 22.662
-2 | 0.168 | 0.00526 | -0.087 | 31.9392
-1.5 | 0.2047 | 0.00481 | -0.083 | 42.5572
-1 | 0.2524 | 0.00476 | -0.0812 | 53.0252
-0.5 | 0.3031 | 0.00474 | -0.0802 | 63.9451
0 | 0.3559 | 0.00475 | -0.0796 | 74.9263
0.5 | 0.409 | 0.0048 | -0.0791 | 85.2083
1 | 0.4652 | 0.00484 | -0.0793 | 96.1157
1.5 | 0.5212 | 0.00494 | -0.0795 | 105.5061
2 | 0.5786 | 0.00505 | -0.08 | 114.5743
2.5 | 0.638 | 0.00518 | -0.0811 | 123.166
3 | 0.6981 | 0.00533 | -0.0823 | 130.9756
3.5 | 0.7604 | 0.0055 | -0.0841 | 138.2545
4 | 0.83 | 0.00579 | -0.0877 | 143.3506
4.5 | 0.8934 | 0.00602 | -0.0898 | 148.4053
5 | 0.9394 | 0.00674 | -0.0884 | 139.3769
5.5 | 0.9767 | 0.0077 | -0.0853 | 126.8442
6 | 1.0111 | 0.00868 | -0.0818 | 116.4862
6.5 | 1.0445 | 0.00965 | -0.0782 | 108.2383
7 | 1.0782 | 0.01059 | -0.0748 | 101.813
7.5 | 1.1155 | 0.0114 | -0.0721 | 97.8509
8 | 1.1546 | 0.01213 | -0.0699 | 95.1855
8.5 | 1.1902 | 0.01303 | -0.0672 | 91.3431
9 | 1.2272 | 0.01391 | -0.0648 | 88.2243
9.5 | 1.2649 | 0.01478 | -0.0627 | 85.5819
10 | 1.3105 | 0.01566 | -0.0625 | 83.6845
10.5 | 1.3495 | 0.01688 | -0.0612 | 79.9467
11 | 1.38 | 0.01817 | -0.0584 | 75.9494
11.5 | 1.4083 | 0.01964 | -0.0554 | 71.7057
12 | 1.4361 | 0.02119 | -0.0526 | 67.7725
12.5 | 1.462 | 0.02295 | -0.0498 | 63.7037
13 | 1.4891 | 0.0247 | -0.0473 | 60.2874
13.5 | 1.5123 | 0.02682 | -0.0447 | 56.387
14 | 1.533 | 0.02922 | -0.0422 | 52.4641
14.5 | 1.5566 | 0.0315 | -0.0401 | 49.4159
15 | 1.5774 | 0.0341 | -0.0381 | 46.2581
15.5 | 1.5956 | 0.03698 | -0.0361 | 43.1476
16 | 1.6084 | 0.04045 | -0.034 | 39.7627
16.5 | 1.6246 | 0.04374 | -0.0324 | 37.1422
17 | 1.6395 | 0.04721 | -0.0311 | 34.7278
17.5 | 1.6524 | 0.05101 | -0.0298 | 32.3936
18 | 1.6623 | 0.05516 | -0.0288 | 30.136
18.5 | 1.6719 | 0.05947 | -0.028 | 28.1133
19 | 1.675 | 0.06462 | -0.0274 | 25.9208
19.5 | 1.6794 | 0.06972 | -0.0271 | 24.0878
20 | 1.6811 | 0.07523 | -0.0271 | 22.3461

## 69. Re 4M Mach 0.25 (1)
BIGFOIL.COM POLAR EXPORT
NACA64A516
NACA64A516 |  |  |  | Cl Max: | 1.565 | at alpha= | 11 | deg
JavaFoil+Calcfoil stall+Eppler ext transition |  |  |  | L/D Max: | 158.86 | at alpha= | 5 | deg
Re: | 4000000 |  |  | Cd Min: | 0.00558 | at alpha= | -3 | deg
Mach: | 0.25 |  |  | Cl=0 at alpha= | -4.0556 | deg
|  |  |  | @ Cl=0.1, Cd= | 0.0058244
|  |  |  | @ Cl=0.4, Cd= | 0.0057872
|  |  |  | @ Cl=0.6, Cd= | 0.0060219
alpha (deg) | Cl | Cd | Cm | Cl/Cd
-17.5 | -0.477 | 0.15134 | -0.034 | -3.155
-17 | -0.52 | 0.14392 | -0.035 | -3.611
-16.5 | -0.558 | 0.13507 | -0.036 | -4.133
-16 | -0.592 | 0.12289 | -0.037 | -4.82
-15.5 | -0.622 | 0.11415 | -0.039 | -5.447
-15 | -0.647 | 0.10355 | -0.042 | -6.244
-14.5 | -0.668 | 0.09184 | -0.045 | -7.273
-14 | -0.686 | 0.08076 | -0.05 | -8.491
-13.5 | -0.704 | 0.06644 | -0.056 | -10.603
-13 | -0.765 | 0.02942 | -0.07 | -25.999
-12.5 | -0.773 | 0.02233 | -0.073 | -34.618
-12 | -0.768 | 0.01856 | -0.076 | -41.359
-11.5 | -0.752 | 0.01624 | -0.077 | -46.317
-11 | -0.73 | 0.01448 | -0.079 | -50.404
-10.5 | -0.71 | 0.01186 | -0.082 | -59.9
-10 | -0.673 | 0.0111 | -0.083 | -60.616
-9.5 | -0.635 | 0.01012 | -0.086 | -62.752
-9 | -0.585 | 0.00967 | -0.087 | -60.493
-8.5 | -0.532 | 0.0093 | -0.088 | -57.262
-8 | -0.478 | 0.00899 | -0.088 | -53.128
-7.5 | -0.421 | 0.00867 | -0.089 | -48.584
-7 | -0.363 | 0.00844 | -0.09 | -43.022
-6.5 | -0.303 | 0.00823 | -0.091 | -36.878
-6 | -0.243 | 0.00801 | -0.092 | -30.306
-5.5 | -0.181 | 0.00783 | -0.093 | -23.153
-5 | -0.119 | 0.0077 | -0.094 | -15.476
-4.5 | -0.056 | 0.00746 | -0.095 | -7.558
-4 | 0.007 | 0.00726 | -0.096 | 0.937
-3.5 | 0.07 | 0.00604 | -0.097 | 11.632
-3 | 0.134 | 0.00558 | -0.098 | 24.006
-2.5 | 0.198 | 0.00558 | -0.099 | 35.451
-2 | 0.262 | 0.00566 | -0.1 | 46.275
-1.5 | 0.326 | 0.00572 | -0.101 | 56.971
-1 | 0.389 | 0.00577 | -0.102 | 67.482
-0.5 | 0.453 | 0.00587 | -0.103 | 77.142
0 | 0.517 | 0.00591 | -0.104 | 87.352
0.5 | 0.58 | 0.006 | -0.105 | 96.663
1 | 0.644 | 0.00607 | -0.106 | 105.97
1.5 | 0.707 | 0.00616 | -0.107 | 114.767
2 | 0.771 | 0.00627 | -0.108 | 122.993
2.5 | 0.834 | 0.00636 | -0.108 | 131.101
3 | 0.897 | 0.00647 | -0.109 | 138.683
3.5 | 0.956 | 0.00655 | -0.11 | 145.87
4 | 1.017 | 0.00668 | -0.111 | 152.347
4.5 | 1.078 | 0.0069 | -0.112 | 156.323
5 | 1.138 | 0.00716 | -0.113 | 158.86
5.5 | 1.196 | 0.0088 | -0.114 | 135.909
6 | 1.245 | 0.00986 | -0.114 | 126.199
6.5 | 1.29 | 0.01257 | -0.114 | 102.655
7 | 1.339 | 0.01337 | -0.115 | 100.211
7.5 | 1.386 | 0.01439 | -0.115 | 96.317
8 | 1.429 | 0.01532 | -0.116 | 93.255
8.5 | 1.468 | 0.01627 | -0.117 | 90.258
9 | 1.503 | 0.01708 | -0.117 | 88.018
9.5 | 1.53 | 0.01792 | -0.118 | 85.362
10 | 1.549 | 0.01891 | -0.119 | 81.901
10.5 | 1.562 | 0.01985 | -0.119 | 78.682
11 | 1.565 | 0.02102 | -0.119 | 74.46
11.5 | 1.561 | 0.02222 | -0.12 | 70.243
12 | 1.548 | 0.02358 | -0.12 | 65.659
12.5 | 1.527 | 0.02508 | -0.121 | 60.902
13 | 1.491 | 0.02663 | -0.121 | 55.989
13.5 | 1.442 | 0.02872 | -0.122 | 50.188
14 | 1.381 | 0.03123 | -0.122 | 44.234
14.5 | 1.305 | 0.03518 | -0.121 | 37.098
15 | 1.217 | 0.0407 | -0.12 | 29.898
15.5 | 1.115 | 0.05006 | -0.117 | 22.283
16 | 0.935 | 0.10381 | -0.092 | 9.011

## 70. Re 4M Mach 0.25 (2)
BIGFOIL.COM POLAR EXPORT
NACA64A516
NACA64A516 |  |  |  | Cl Max: | 1.6208 | at alpha= | 18 | deg
XFOIL ncrit=9 |  |  |  | L/D Max: | 149.089 | at alpha= | 4.5 | deg
Re: | 4000000 |  |  | Cd Min: | 0.15314 | at alpha= | -20 | deg
Mach: | 0.25 |  |  | Cl=0 at alpha= | -3.8931 | deg
|  |  |  | @ Cl=0.1, Cd= | 0.0060617
|  |  |  | @ Cl=0.4, Cd= | 0.0048593
|  |  |  | @ Cl=0.6, Cd= | 0.0051552
alpha (deg) | Cl | Cd | Cm | Cl/Cd
-20 | -0.6867 | 0.15314 | -0.0487 | -4.4841
-19.5 | -0.7915 | 0.12586 | -0.0649 | -6.2887
-19 | -1.0651 | 0.07704 | -0.0961 | -13.8253
-18.5 | -1.1299 | 0.06166 | -0.1054 | -18.3247
-18 | -1.1676 | 0.05126 | -0.1105 | -22.778
-17.5 | -1.161 | 0.04477 | -0.115 | -25.9325
-16.5 | -1.1358 | 0.03225 | -0.1252 | -35.2186
-16 | -1.1289 | 0.02762 | -0.1262 | -40.8726
-15.5 | -1.1079 | 0.02455 | -0.126 | -45.1283
-15 | -1.0728 | 0.02264 | -0.1255 | -47.3852
-14.5 | -1.0438 | 0.02033 | -0.1249 | -51.3428
-14 | -1.0129 | 0.01829 | -0.124 | -55.38
-13.5 | -0.9834 | 0.01648 | -0.122 | -59.6723
-13 | -0.9494 | 0.01516 | -0.1193 | -62.6253
-12.5 | -0.9084 | 0.01422 | -0.1167 | -63.8819
-12 | -0.8673 | 0.01342 | -0.1137 | -64.6274
-11.5 | -0.8163 | 0.01273 | -0.1123 | -64.1241
-11 | -0.7656 | 0.01199 | -0.1109 | -63.8532
-10.5 | -0.7142 | 0.01131 | -0.1097 | -63.1477
-10 | -0.6653 | 0.01042 | -0.108 | -63.8484
-9.5 | -0.6114 | 0.00987 | -0.1071 | -61.9453
-9 | -0.5563 | 0.00938 | -0.1065 | -59.307
-8.5 | -0.499 | 0.00898 | -0.1063 | -55.5679
-8 | -0.4385 | 0.00865 | -0.1067 | -50.6936
-7.5 | -0.3769 | 0.00824 | -0.1076 | -45.7403
-7 | -0.3209 | 0.00791 | -0.1071 | -40.5689
-6.5 | -0.2663 | 0.00766 | -0.1064 | -34.765
-6 | -0.2138 | 0.0074 | -0.1052 | -28.8919
-5.5 | -0.1616 | 0.00721 | -0.104 | -22.4133
-5 | -0.1104 | 0.00698 | -0.1026 | -15.8166
-4.5 | -0.0603 | 0.00675 | -0.1009 | -8.9333
-4 | -0.0103 | 0.00658 | -0.0993 | -1.5653
-3.5 | 0.0379 | 0.00638 | -0.0972 | 5.9404
-3 | 0.085 | 0.00617 | -0.095 | 13.7763
-2.5 | 0.1293 | 0.00585 | -0.0922 | 22.1026
-2 | 0.1646 | 0.0054 | -0.0875 | 30.4815
-1.5 | 0.2001 | 0.00493 | -0.0829 | 40.5882
-1 | 0.2508 | 0.0048 | -0.0815 | 52.25
-0.5 | 0.3036 | 0.00481 | -0.0805 | 63.1185
0 | 0.3585 | 0.00483 | -0.0799 | 74.2236
0.5 | 0.4151 | 0.00487 | -0.0798 | 85.2361
1.5 | 0.531 | 0.00506 | -0.0802 | 104.9407
2 | 0.5928 | 0.00514 | -0.0813 | 115.3307
2.5 | 0.6544 | 0.00527 | -0.0823 | 124.1746
3 | 0.7167 | 0.00544 | -0.0836 | 131.7463
3.5 | 0.7838 | 0.0056 | -0.0859 | 139.9643
4 | 0.8549 | 0.0059 | -0.0893 | 144.8983
4.5 | 0.9169 | 0.00615 | -0.0905 | 149.0894
5 | 0.9616 | 0.00694 | -0.0883 | 138.5591
5.5 | 0.9961 | 0.00798 | -0.0843 | 124.8246
6 | 1.0269 | 0.0091 | -0.0798 | 112.8462
6.5 | 1.0597 | 0.01016 | -0.0757 | 104.3012
7 | 1.0921 | 0.01124 | -0.0718 | 97.1619
7.5 | 1.1284 | 0.0122 | -0.0686 | 92.4918
8 | 1.1658 | 0.01315 | -0.0657 | 88.654
8.5 | 1.2008 | 0.01426 | -0.0626 | 84.2076
9 | 1.2369 | 0.01536 | -0.0598 | 80.5273
9.5 | 1.2732 | 0.01652 | -0.0572 | 77.0702
10 | 1.314 | 0.01769 | -0.0555 | 74.2793
10.5 | 1.3566 | 0.01925 | -0.0548 | 70.4727
11 | 1.3848 | 0.02097 | -0.0514 | 66.0372
11.5 | 1.4122 | 0.02287 | -0.0482 | 61.749
12 | 1.4399 | 0.02484 | -0.0453 | 57.967
12.5 | 1.4661 | 0.02703 | -0.0425 | 54.2397
13 | 1.4876 | 0.02967 | -0.0395 | 50.1382
13.5 | 1.512 | 0.03221 | -0.037 | 46.9419
14 | 1.5321 | 0.03521 | -0.0345 | 43.5132
14.5 | 1.5527 | 0.03825 | -0.0322 | 40.5935
15 | 1.5672 | 0.04193 | -0.0299 | 37.3766
15.5 | 1.5819 | 0.04575 | -0.0279 | 34.577
16 | 1.594 | 0.0499 | -0.0261 | 31.9439
16.5 | 1.6065 | 0.05418 | -0.0247 | 29.6512
17 | 1.614 | 0.05907 | -0.0235 | 27.3235
17.5 | 1.6206 | 0.0642 | -0.0225 | 25.243
18 | 1.6208 | 0.07015 | -0.0219 | 23.1048
18.5 | 1.6182 | 0.0766 | -0.0218 | 21.1253
19 | 1.6091 | 0.08404 | -0.0222 | 19.1468
19.5 | 1.613 | 0.09006 | -0.0228 | 17.9103
20 | 1.6013 | 0.09819 | -0.0242 | 16.3082

## 71. Re 4M Mach 0.50 (1)
BIGFOIL.COM POLAR EXPORT
NACA64A516
NACA64A516 |  |  |  | Cl Max: | 1.467 | at alpha= | 8 | deg
JavaFoil+Calcfoil stall+Eppler ext transition |  |  |  | L/D Max: | 151.641 | at alpha= | 4.5 | deg
Re: | 4000000 |  |  | Cd Min: | 0.00586 | at alpha= | -3 | deg
Mach: | 0.5 |  |  | Cl=0 at alpha= | -4.0563 | deg
|  |  |  | @ Cl=0.1, Cd= | 0.0069781
|  |  |  | @ Cl=0.4, Cd= | 0.0060356
|  |  |  | @ Cl=0.6, Cd= | 0.006331
alpha (deg) | Cl | Cd | Cm | Cl/Cd
-20 | -0.9 | 0.16404 | -0.042 | -5.489
-19.5 | -0.873 | 0.15666 | -0.043 | -5.57
-19 | -0.845 | 0.15198 | -0.043 | -5.558
-18.5 | -0.817 | 0.14738 | -0.043 | -5.544
-18 | -0.79 | 0.14489 | -0.044 | -5.453
-17.5 | -0.76 | 0.13976 | -0.043 | -5.441
-17 | -0.732 | 0.13359 | -0.043 | -5.48
-16.5 | -0.704 | 0.13174 | -0.043 | -5.345
-16 | -0.677 | 0.12321 | -0.044 | -5.491
-15.5 | -0.649 | 0.12058 | -0.045 | -5.384
-15 | -0.62 | 0.11732 | -0.044 | -5.281
-14.5 | -0.591 | 0.11171 | -0.043 | -5.292
-14 | -0.563 | 0.10806 | -0.044 | -5.213
-13.5 | -0.535 | 0.10258 | -0.044 | -5.218
-13 | -0.507 | 0.10368 | -0.045 | -4.891
-12.5 | -0.478 | 0.0911 | -0.043 | -5.251
-12 | -0.45 | 0.08412 | -0.044 | -5.354
-11.5 | -0.422 | 0.07701 | -0.045 | -5.484
-11 | -0.394 | 0.07757 | -0.045 | -5.078
-10.5 | -0.365 | 0.0761 | -0.044 | -4.801
-10 | -0.338 | 0.06627 | -0.046 | -5.094
-9.5 | -0.312 | 0.05857 | -0.054 | -5.321
-9 | -0.406 | 0.05718 | -0.045 | -7.105
-8.5 | -0.496 | 0.01407 | -0.093 | -35.211
-8 | -0.481 | 0.01142 | -0.097 | -42.137
-7.5 | -0.441 | 0.00982 | -0.099 | -44.88
-7 | -0.391 | 0.00957 | -0.101 | -40.798
-6.5 | -0.331 | 0.00916 | -0.102 | -36.088
-6 | -0.267 | 0.0088 | -0.103 | -30.323
-5.5 | -0.2 | 0.00856 | -0.104 | -23.404
-5 | -0.132 | 0.00827 | -0.105 | -15.992
-4.5 | -0.063 | 0.00805 | -0.107 | -7.789
-4 | 0.008 | 0.00783 | -0.108 | 0.968
-3.5 | 0.078 | 0.00747 | -0.109 | 10.495
-3 | 0.15 | 0.00586 | -0.11 | 25.541
-2.5 | 0.221 | 0.00587 | -0.111 | 37.637
-2 | 0.293 | 0.00592 | -0.112 | 49.452
-1.5 | 0.364 | 0.00599 | -0.113 | 60.732
-1 | 0.435 | 0.00608 | -0.114 | 71.578
-0.5 | 0.506 | 0.0062 | -0.115 | 81.64
0 | 0.578 | 0.0063 | -0.116 | 91.675
0.5 | 0.649 | 0.0064 | -0.117 | 101.345
1 | 0.72 | 0.00654 | -0.118 | 109.966
1.5 | 0.791 | 0.00666 | -0.119 | 118.645
2 | 0.862 | 0.00679 | -0.12 | 126.904
2.5 | 0.932 | 0.00691 | -0.121 | 134.979
3 | 1.003 | 0.00712 | -0.122 | 140.883
3.5 | 1.067 | 0.00727 | -0.123 | 146.801
4 | 1.134 | 0.00755 | -0.124 | 150.298
4.5 | 1.201 | 0.00792 | -0.125 | 151.641
5 | 1.252 | 0.00957 | -0.125 | 130.779
5.5 | 1.309 | 0.01122 | -0.125 | 116.654
6 | 1.358 | 0.01476 | -0.126 | 92.027
6.5 | 1.404 | 0.01613 | -0.127 | 87.044
7 | 1.441 | 0.01772 | -0.127 | 81.324
7.5 | 1.465 | 0.01925 | -0.128 | 76.07
8 | 1.467 | 0.02079 | -0.128 | 70.55
8.5 | 1.434 | 0.02264 | -0.129 | 63.33
9 | 1.075 | 0.06417 | -0.052 | 16.761
9.5 | 0.913 | 0.02738 | -0.13 | 33.352
10 | 0.786 | 0.0772 | -0.06 | 10.185
10.5 | 0.971 | 0.03108 | -0.13 | 31.257
11 | 0.843 | 0.08447 | -0.067 | 9.979
11.5 | 0.872 | 0.08165 | -0.072 | 10.681
12 | 0.897 | 0.09278 | -0.067 | 9.664
12.5 | 0.927 | 0.10162 | -0.073 | 9.118
13 | 0.951 | 0.09952 | -0.07 | 9.558

## 72. Re 4M Mach 0.50 (2)
BIGFOIL.COM POLAR EXPORT
NACA64A516
NACA64A516 |  |  |  | Cl Max: | 1.4276 | at alpha= | 12.5 | deg
XFOIL ncrit=9 |  |  |  | L/D Max: | 145.931 | at alpha= | 4.5 | deg
Re: | 4000000 |  |  | Cd Min: | 0.16632 | at alpha= | 17.5 | deg
Mach: | 0.5 |  |  | Cl=0 at alpha= | -3.6646 | deg
|  |  |  | @ Cl=0.1, Cd= | 0.0064966
|  |  |  | @ Cl=0.4, Cd= | 0.0053043
|  |  |  | @ Cl=0.6, Cd= | 0.0055913
alpha (deg) | Cl | Cd | Cm | Cl/Cd
-14.5 | -0.3021 | 0.12774 | -0.0906 | -2.365
-14 | -0.3248 | 0.11401 | -0.0976 | -2.8489
-13.5 | -0.3253 | 0.1047 | -0.1028 | -3.107
-13 | -0.3262 | 0.09574 | -0.1078 | -3.4071
-12.5 | -0.3789 | 0.07997 | -0.1176 | -4.738
-12 | -0.4209 | 0.06648 | -0.1264 | -6.3312
-11.5 | -0.4643 | 0.05179 | -0.1365 | -8.9651
-11 | -0.4975 | 0.04065 | -0.145 | -12.2386
-10.5 | -0.5313 | 0.03145 | -0.1503 | -16.8935
-10 | -0.5536 | 0.02428 | -0.1524 | -22.8007
-9.5 | -0.5599 | 0.01885 | -0.1518 | -29.7029
-9 | -0.5502 | 0.0152 | -0.1475 | -36.1974
-8.5 | -0.5228 | 0.01296 | -0.1412 | -40.3395
-8 | -0.4787 | 0.01131 | -0.1362 | -42.3254
-7.5 | -0.4215 | 0.01022 | -0.133 | -41.2427
-7 | -0.3604 | 0.00932 | -0.1304 | -38.6695
-6.5 | -0.3038 | 0.00868 | -0.1269 | -35
-6 | -0.2471 | 0.00825 | -0.1235 | -29.9515
-5.5 | -0.1909 | 0.00792 | -0.1202 | -24.1035
-5 | -0.1364 | 0.00761 | -0.1167 | -17.9238
-4.5 | -0.0826 | 0.00737 | -0.1133 | -11.2076
-4 | -0.0322 | 0.00712 | -0.1093 | -4.5225
-3.5 | 0.0158 | 0.00689 | -0.105 | 2.2932
-3 | 0.064 | 0.00668 | -0.1008 | 9.5808
-2.5 | 0.1111 | 0.00644 | -0.0965 | 17.2516
-2 | 0.1553 | 0.00609 | -0.0918 | 25.5008
-1.5 | 0.1968 | 0.0056 | -0.0867 | 35.1429
-1 | 0.2459 | 0.00519 | -0.0834 | 47.3796
-0.5 | 0.3093 | 0.0052 | -0.0828 | 59.4808
0 | 0.3728 | 0.00528 | -0.0823 | 70.6061
0.5 | 0.4399 | 0.00534 | -0.0826 | 82.3783
1 | 0.5091 | 0.00543 | -0.0835 | 93.7569
1.5 | 0.5786 | 0.00555 | -0.0843 | 104.2523
2 | 0.6511 | 0.00569 | -0.0857 | 114.4288
2.5 | 0.7236 | 0.00588 | -0.0872 | 123.0612
3 | 0.8035 | 0.00606 | -0.0901 | 132.5908
3.5 | 0.882 | 0.00623 | -0.0925 | 141.573
4 | 0.9487 | 0.00656 | -0.0924 | 144.6189
4.5 | 1.0113 | 0.00693 | -0.0914 | 145.9307
5 | 1.0479 | 0.00807 | -0.0859 | 129.8513
5.5 | 1.0778 | 0.00948 | -0.0796 | 113.692
6 | 1.0914 | 0.01157 | -0.0714 | 94.3302
6.5 | 1.1189 | 0.01336 | -0.0656 | 83.75
7 | 1.1363 | 0.01576 | -0.0589 | 72.1003
8 | 1.2029 | 0.01976 | -0.0502 | 60.8755
8.5 | 1.2332 | 0.02221 | -0.046 | 55.5245
9 | 1.2668 | 0.02464 | -0.0422 | 51.4123
9.5 | 1.2967 | 0.02749 | -0.0385 | 47.1699
10 | 1.3275 | 0.03047 | -0.035 | 43.5674
10.5 | 1.3712 | 0.03394 | -0.0341 | 40.4007
11 | 1.3951 | 0.03762 | -0.0303 | 37.084
11.5 | 1.4109 | 0.04204 | -0.0264 | 33.5609
12 | 1.424 | 0.04692 | -0.0228 | 30.3495
12.5 | 1.4276 | 0.05272 | -0.0194 | 27.0789
13 | 1.4163 | 0.06008 | -0.0166 | 23.5736
13.5 | 1.3981 | 0.06841 | -0.0148 | 20.4371
14 | 1.3751 | 0.07757 | -0.0142 | 17.7272
14.5 | 1.3484 | 0.0877 | -0.015 | 15.3751
15 | 1.3115 | 0.09952 | -0.0178 | 13.1783
15.5 | 1.2709 | 0.11266 | -0.0226 | 11.2808
16 | 1.2381 | 0.12574 | -0.0287 | 9.8465
16.5 | 1.2115 | 0.13863 | -0.0356 | 8.7391
17 | 1.184 | 0.15239 | -0.0438 | 7.7695
17.5 | 1.16 | 0.16632 | -0.0525 | 6.9745

## 73. Re 5M Mach 0.00 (1)
BIGFOIL.COM POLAR EXPORT
NACA64A516
NACA64A516 |  |  |  | Cl Max: | 1.618 | at alpha= | 12.5 | deg
JavaFoil+Calcfoil stall+Eppler ext transition |  |  |  | L/D Max: | 158.243 | at alpha= | 4.5 | deg
Re: | 5000000 |  |  | Cd Min: | 0.00545 | at alpha= | -2.5 | deg
Mach: | 0 |  |  | Cl=0 at alpha= | -4.0564 | deg
|  |  |  | @ Cl=0.1, Cd= | 0.0058419
|  |  |  | @ Cl=0.4, Cd= | 0.0055848
|  |  |  | @ Cl=0.6, Cd= | 0.0057936
alpha (deg) | Cl | Cd | Cm | Cl/Cd
-19.5 | -0.725 | 0.15181 | -0.036 | -4.774
-19 | -0.739 | 0.14478 | -0.037 | -5.102
-18.5 | -0.751 | 0.13726 | -0.038 | -5.473
-18 | -0.763 | 0.12885 | -0.039 | -5.921
-17.5 | -0.773 | 0.12129 | -0.04 | -6.371
-17 | -0.783 | 0.11077 | -0.043 | -7.069
-16.5 | -0.793 | 0.09973 | -0.046 | -7.95
-16 | -0.809 | 0.08174 | -0.051 | -9.902
-15.5 | -0.851 | 0.04885 | -0.06 | -17.426
-15 | -0.87 | 0.03454 | -0.064 | -25.185
-14.5 | -0.879 | 0.02576 | -0.067 | -34.135
-14 | -0.877 | 0.0214 | -0.069 | -40.966
-13.5 | -0.865 | 0.01939 | -0.071 | -44.601
-13 | -0.85 | 0.01719 | -0.072 | -49.426
-12.5 | -0.83 | 0.0155 | -0.074 | -53.522
-12 | -0.818 | 0.01254 | -0.076 | -65.233
-11.5 | -0.789 | 0.01161 | -0.078 | -68.019
-11 | -0.756 | 0.00991 | -0.079 | -76.291
-10.5 | -0.722 | 0.0101 | -0.081 | -71.458
-10 | -0.676 | 0.00965 | -0.082 | -70.011
-9.5 | -0.626 | 0.00925 | -0.083 | -67.684
-9 | -0.575 | 0.00898 | -0.084 | -64.013
-8.5 | -0.521 | 0.00864 | -0.085 | -60.359
-8 | -0.467 | 0.0084 | -0.086 | -55.559
-7.5 | -0.411 | 0.00818 | -0.087 | -50.176
-7 | -0.353 | 0.00799 | -0.088 | -44.218
-6.5 | -0.295 | 0.00782 | -0.089 | -37.74
-6 | -0.236 | 0.00769 | -0.089 | -30.678
-5.5 | -0.176 | 0.00746 | -0.09 | -23.586
-5 | -0.116 | 0.00733 | -0.091 | -15.755
-4.5 | -0.055 | 0.00715 | -0.092 | -7.642
-4 | 0.007 | 0.00697 | -0.093 | 0.944
-3.5 | 0.068 | 0.0061 | -0.094 | 11.165
-3 | 0.13 | 0.0056 | -0.095 | 23.18
-2.5 | 0.192 | 0.00545 | -0.096 | 35.155
-2 | 0.254 | 0.00546 | -0.097 | 46.453
-1.5 | 0.315 | 0.00551 | -0.098 | 57.19
-1 | 0.377 | 0.00557 | -0.099 | 67.678
-0.5 | 0.439 | 0.00561 | -0.1 | 78.196
0 | 0.5 | 0.00569 | -0.101 | 87.977
0.5 | 0.562 | 0.00575 | -0.101 | 97.709
1 | 0.623 | 0.00582 | -0.102 | 107.175
1.5 | 0.685 | 0.0059 | -0.103 | 116.033
2 | 0.746 | 0.00596 | -0.104 | 125.277
2.5 | 0.808 | 0.00605 | -0.105 | 133.483
3 | 0.869 | 0.00614 | -0.106 | 141.402
3.5 | 0.926 | 0.00622 | -0.107 | 148.931
4 | 0.986 | 0.00641 | -0.108 | 153.762
4.5 | 1.045 | 0.0066 | -0.108 | 158.243
5 | 1.103 | 0.00775 | -0.109 | 142.419
5.5 | 1.16 | 0.00872 | -0.11 | 133.079
6 | 1.213 | 0.00977 | -0.111 | 124.085
6.5 | 1.258 | 0.01157 | -0.111 | 108.708
7 | 1.307 | 0.01222 | -0.111 | 106.979
7.5 | 1.354 | 0.01296 | -0.112 | 104.49
8 | 1.399 | 0.01363 | -0.113 | 102.646
8.5 | 1.442 | 0.01446 | -0.113 | 99.719
9 | 1.481 | 0.01515 | -0.114 | 97.743
9.5 | 1.515 | 0.01591 | -0.115 | 95.217
10 | 1.544 | 0.01664 | -0.115 | 92.79
10.5 | 1.57 | 0.01742 | -0.116 | 90.105
11 | 1.59 | 0.01821 | -0.116 | 87.305
11.5 | 1.605 | 0.01909 | -0.117 | 84.065
12 | 1.615 | 0.02001 | -0.117 | 80.679
12.5 | 1.618 | 0.02111 | -0.118 | 76.654
13 | 1.614 | 0.02234 | -0.118 | 72.248
13.5 | 1.603 | 0.02358 | -0.119 | 67.995
14 | 1.587 | 0.02497 | -0.119 | 63.545
14.5 | 1.565 | 0.02642 | -0.119 | 59.244
15 | 1.539 | 0.02811 | -0.12 | 54.751
15.5 | 1.508 | 0.02961 | -0.12 | 50.922
16 | 1.472 | 0.03207 | -0.12 | 45.885
16.5 | 1.431 | 0.0346 | -0.12 | 41.353
17 | 1.386 | 0.03806 | -0.12 | 36.418
17.5 | 1.34 | 0.04192 | -0.119 | 31.955

## 74. Re 5M Mach 0.00 (2)
BIGFOIL.COM POLAR EXPORT
NACA64A516
NACA64A516 |  |  |  | Cl Max: | 1.7211 | at alpha= | 20 | deg
XFOIL ncrit=9 |  |  |  | L/D Max: | 145.637 | at alpha= | 4 | deg
Re: | 5000000 |  |  | Cd Min: | 0.06816 | at alpha= | 20 | deg
Mach: | 0 |  |  | Cl=0 at alpha= | -3.9191 | deg
|  |  |  | @ Cl=0.1, Cd= | 0.0058099
|  |  |  | @ Cl=0.4, Cd= | 0.0046416
|  |  |  | @ Cl=0.6, Cd= | 0.004905
alpha (deg) | Cl | Cd | Cm | Cl/Cd
-20 | -1.3727 | 0.03818 | -0.1024 | -35.9534
-19.5 | -1.3712 | 0.03392 | -0.1028 | -40.4245
-19 | -1.366 | 0.03036 | -0.1024 | -44.9934
-18.5 | -1.3372 | 0.02723 | -0.1053 | -49.1076
-18 | -1.2954 | 0.02429 | -0.1101 | -53.3306
-17.5 | -1.2721 | 0.02176 | -0.1101 | -58.4605
-17 | -1.2477 | 0.01967 | -0.1098 | -63.4316
-16.5 | -1.2177 | 0.01808 | -0.1094 | -67.3507
-16 | -1.1878 | 0.01668 | -0.1084 | -71.211
-15.5 | -1.1556 | 0.0156 | -0.1068 | -74.0769
-15 | -1.1176 | 0.01491 | -0.1053 | -74.9564
-14 | -1.0431 | 0.01348 | -0.1012 | -77.3813
-13.5 | -1.002 | 0.01264 | -0.0997 | -79.2722
-13 | -0.9551 | 0.01199 | -0.099 | -79.658
-12.5 | -0.9065 | 0.01146 | -0.0985 | -79.1012
-12 | -0.8568 | 0.01096 | -0.0981 | -78.1752
-11.5 | -0.8059 | 0.01053 | -0.0979 | -76.5337
-11 | -0.7544 | 0.01011 | -0.0977 | -74.6192
-10.5 | -0.7021 | 0.00972 | -0.0976 | -72.2325
-10 | -0.6525 | 0.00913 | -0.097 | -71.4677
-9.5 | -0.5998 | 0.00874 | -0.0969 | -68.627
-9 | -0.5456 | 0.00842 | -0.0971 | -64.7981
-8.5 | -0.4897 | 0.00814 | -0.0976 | -60.1597
-8 | -0.4315 | 0.00791 | -0.0986 | -54.5512
-7.5 | -0.3705 | 0.00764 | -0.1002 | -48.4948
-7 | -0.314 | 0.00737 | -0.1008 | -42.6052
-6.5 | -0.2603 | 0.00717 | -0.1006 | -36.304
-6 | -0.2084 | 0.00694 | -0.1001 | -30.0288
-5.5 | -0.1568 | 0.00676 | -0.0994 | -23.1953
-5 | -0.1066 | 0.00657 | -0.0984 | -16.2253
-4.5 | -0.0571 | 0.00641 | -0.0973 | -8.908
-3.5 | 0.0412 | 0.00606 | -0.0948 | 6.7987
-3 | 0.0884 | 0.00588 | -0.0931 | 15.034
-2.5 | 0.1331 | 0.00561 | -0.0909 | 23.7255
-1.5 | 0.2122 | 0.00484 | -0.0843 | 43.843
-1 | 0.2552 | 0.0046 | -0.0817 | 55.4783
-0.5 | 0.3061 | 0.00456 | -0.0808 | 67.1272
1.5 | 0.5246 | 0.00475 | -0.0805 | 110.4421
2 | 0.5825 | 0.00486 | -0.0813 | 119.856
2.5 | 0.6408 | 0.00501 | -0.0822 | 127.9042
3 | 0.7033 | 0.00515 | -0.084 | 136.5631
3.5 | 0.7666 | 0.00533 | -0.0861 | 143.8274
4 | 0.8345 | 0.00573 | -0.0895 | 145.637
4.5 | 0.8912 | 0.00615 | -0.0904 | 144.9106
5 | 0.9331 | 0.00698 | -0.0883 | 133.6819
5.5 | 0.9723 | 0.00782 | -0.0856 | 124.335
6 | 1.0086 | 0.00868 | -0.0825 | 116.1982
6.5 | 1.0455 | 0.00949 | -0.0795 | 110.1686
7 | 1.0822 | 0.01029 | -0.0766 | 105.1701
7.5 | 1.1216 | 0.01096 | -0.0743 | 102.3358
8 | 1.162 | 0.0116 | -0.0723 | 100.1724
8.5 | 1.1981 | 0.01243 | -0.0697 | 96.3878
9 | 1.2361 | 0.01319 | -0.0675 | 93.7149
9.5 | 1.2733 | 0.01402 | -0.0653 | 90.8203
10 | 1.3094 | 0.01493 | -0.0631 | 87.7026
11 | 1.3929 | 0.0169 | -0.0616 | 82.4201
11.5 | 1.423 | 0.01818 | -0.0589 | 78.2728
12 | 1.4512 | 0.0196 | -0.056 | 74.0408
12.5 | 1.4805 | 0.02101 | -0.0535 | 70.4664
13 | 1.5062 | 0.02272 | -0.0508 | 66.294
13.5 | 1.5314 | 0.02452 | -0.0482 | 62.4551
14 | 1.5559 | 0.02649 | -0.0458 | 58.7354
14.5 | 1.5804 | 0.02852 | -0.0437 | 55.4137
15 | 1.6003 | 0.03098 | -0.0414 | 51.6559
15.5 | 1.6179 | 0.03376 | -0.0392 | 47.9236
16 | 1.6359 | 0.03656 | -0.0372 | 44.7456
16.5 | 1.6539 | 0.03947 | -0.0356 | 41.9027
17 | 1.6714 | 0.04253 | -0.0341 | 39.2993
17.5 | 1.6856 | 0.04592 | -0.0327 | 36.7073
18 | 1.6946 | 0.04996 | -0.0313 | 33.9191
18.5 | 1.7054 | 0.05394 | -0.0303 | 31.6166
19 | 1.7111 | 0.05848 | -0.0294 | 29.2596
19.5 | 1.7163 | 0.06323 | -0.0288 | 27.1438
20 | 1.7211 | 0.06816 | -0.0285 | 25.2509

## 75. Re 5M Mach 0.10 (1)
BIGFOIL.COM POLAR EXPORT
NACA64A516
NACA64A516 |  |  |  | Cl Max: | 1.609 | at alpha= | 12.5 | deg
JavaFoil+Calcfoil stall+Eppler ext transition |  |  |  | L/D Max: | 158.579 | at alpha= | 4.5 | deg
Re: | 5000000 |  |  | Cd Min: | 0.00546 | at alpha= | -2.5 | deg
Mach: | 0.1 |  |  | Cl=0 at alpha= | -4.0564 | deg
|  |  |  | @ Cl=0.1, Cd= | 0.0058619
|  |  |  | @ Cl=0.4, Cd= | 0.0055969
|  |  |  | @ Cl=0.6, Cd= | 0.0057987
alpha (deg) | Cl | Cd | Cm | Cl/Cd
-19 | -0.698 | 0.14877 | -0.036 | -4.695
-18.5 | -0.714 | 0.14139 | -0.037 | -5.053
-18 | -0.729 | 0.1334 | -0.038 | -5.466
-17.5 | -0.742 | 0.12515 | -0.04 | -5.932
-17 | -0.754 | 0.11707 | -0.041 | -6.436
-16.5 | -0.764 | 0.1071 | -0.043 | -7.136
-16 | -0.778 | 0.09328 | -0.048 | -8.335
-15.5 | -0.804 | 0.06835 | -0.055 | -11.77
-15 | -0.845 | 0.03995 | -0.063 | -21.146
-14.5 | -0.862 | 0.02777 | -0.067 | -31.058
-14 | -0.864 | 0.02248 | -0.069 | -38.445
-13.5 | -0.856 | 0.01978 | -0.071 | -43.288
-13 | -0.843 | 0.01781 | -0.072 | -47.317
-12.5 | -0.825 | 0.01598 | -0.074 | -51.613
-12 | -0.814 | 0.01284 | -0.076 | -63.393
-11.5 | -0.788 | 0.01181 | -0.078 | -66.708
-11 | -0.755 | 0.01101 | -0.079 | -68.628
-10.5 | -0.723 | 0.01015 | -0.081 | -71.187
-10 | -0.677 | 0.00968 | -0.082 | -69.908
-9.5 | -0.628 | 0.00929 | -0.083 | -67.595
-9 | -0.576 | 0.009 | -0.084 | -64.021
-8.5 | -0.523 | 0.00873 | -0.085 | -59.925
-8 | -0.468 | 0.00842 | -0.086 | -55.662
-7.5 | -0.412 | 0.00827 | -0.087 | -49.842
-7 | -0.355 | 0.008 | -0.088 | -44.326
-6.5 | -0.296 | 0.00788 | -0.089 | -37.61
-6 | -0.237 | 0.0077 | -0.09 | -30.766
-5.5 | -0.177 | 0.00749 | -0.091 | -23.62
-5 | -0.116 | 0.00739 | -0.092 | -15.707
-4.5 | -0.055 | 0.00716 | -0.093 | -7.671
-4 | 0.007 | 0.007 | -0.094 | 0.945
-3.5 | 0.068 | 0.00612 | -0.095 | 11.186
-3 | 0.13 | 0.00562 | -0.096 | 23.203
-2.5 | 0.192 | 0.00546 | -0.096 | 35.258
-2 | 0.255 | 0.00547 | -0.097 | 46.56
-1.5 | 0.317 | 0.00552 | -0.098 | 57.428
-1 | 0.379 | 0.00558 | -0.099 | 67.947
-0.5 | 0.441 | 0.00563 | -0.1 | 78.226
0 | 0.503 | 0.00569 | -0.101 | 88.312
0.5 | 0.565 | 0.00577 | -0.102 | 97.932
1 | 0.626 | 0.00582 | -0.103 | 107.566
1.5 | 0.688 | 0.00591 | -0.104 | 116.434
2 | 0.75 | 0.00599 | -0.105 | 125.272
2.5 | 0.812 | 0.00606 | -0.106 | 133.909
3 | 0.873 | 0.00616 | -0.106 | 141.831
3.5 | 0.931 | 0.00625 | -0.107 | 148.8
4 | 0.991 | 0.00643 | -0.108 | 153.942
4.5 | 1.05 | 0.00662 | -0.109 | 158.579
5 | 1.108 | 0.0078 | -0.11 | 142.192
5.5 | 1.166 | 0.00877 | -0.111 | 132.96
6 | 1.218 | 0.00988 | -0.111 | 123.287
6.5 | 1.263 | 0.01165 | -0.111 | 108.37
7 | 1.312 | 0.01235 | -0.112 | 106.265
7.5 | 1.359 | 0.0131 | -0.113 | 103.756
8 | 1.404 | 0.01378 | -0.113 | 101.895
8.5 | 1.446 | 0.0146 | -0.114 | 99.073
9 | 1.485 | 0.01542 | -0.114 | 96.328
9.5 | 1.518 | 0.01609 | -0.115 | 94.343
10 | 1.547 | 0.01685 | -0.116 | 91.789
10.5 | 1.57 | 0.01766 | -0.116 | 88.903
11 | 1.589 | 0.01846 | -0.117 | 86.051
11.5 | 1.602 | 0.01938 | -0.117 | 82.627
12 | 1.608 | 0.02036 | -0.118 | 79.01
12.5 | 1.609 | 0.0215 | -0.118 | 74.842
13 | 1.602 | 0.02276 | -0.119 | 70.371
13.5 | 1.587 | 0.02407 | -0.119 | 65.912
14 | 1.566 | 0.02549 | -0.119 | 61.439
14.5 | 1.539 | 0.02724 | -0.12 | 56.503
15 | 1.508 | 0.02883 | -0.12 | 52.287
15.5 | 1.471 | 0.03085 | -0.12 | 47.676
16 | 1.426 | 0.03363 | -0.12 | 42.412
16.5 | 1.38 | 0.03667 | -0.12 | 37.628
17 | 1.33 | 0.0401 | -0.12 | 33.173
17.5 | 1.276 | 0.04503 | -0.119 | 28.343

## 76. Re 5M Mach 0.10 (2)
BIGFOIL.COM POLAR EXPORT
NACA64A516
NACA64A516 |  |  |  | Cl Max: | 1.7107 | at alpha= | 20 | deg
XFOIL ncrit=9 |  |  |  | L/D Max: | 145.896 | at alpha= | 4 | deg
Re: | 5000000 |  |  | Cd Min: | 0.0717 | at alpha= | 20 | deg
Mach: | 0.1 |  |  | Cl=0 at alpha= | -3.9187 | deg
|  |  |  | @ Cl=0.1, Cd= | 0.005824
|  |  |  | @ Cl=0.4, Cd= | 0.0046153
|  |  |  | @ Cl=0.6, Cd= | 0.0049156
alpha (deg) | Cl | Cd | Cm | Cl/Cd
-20 | -1.3439 | 0.04311 | -0.1039 | -31.1737
-19.5 | -1.3491 | 0.03784 | -0.105 | -35.6527
-19 | -1.3524 | 0.03325 | -0.1051 | -40.6737
-18.5 | -1.3348 | 0.02956 | -0.1069 | -45.1556
-18 | -1.3055 | 0.02613 | -0.1097 | -49.9617
-17.5 | -1.265 | 0.02365 | -0.113 | -53.4884
-17 | -1.2456 | 0.02102 | -0.1127 | -59.2578
-16.5 | -1.2173 | 0.01915 | -0.1123 | -63.5666
-16 | -1.1885 | 0.01747 | -0.1115 | -68.0309
-15.5 | -1.1572 | 0.01617 | -0.1101 | -71.5646
-15 | -1.1202 | 0.01534 | -0.1086 | -73.0248
-14.5 | -1.0813 | 0.01463 | -0.1068 | -73.9098
-14 | -1.0432 | 0.01387 | -0.1047 | -75.2127
-13.5 | -1.0072 | 0.01297 | -0.1021 | -77.6561
-13 | -0.9607 | 0.01225 | -0.1011 | -78.4245
-12.5 | -0.912 | 0.01166 | -0.1005 | -78.2161
-12 | -0.8621 | 0.01113 | -0.0999 | -77.4573
-11.5 | -0.811 | 0.01068 | -0.0995 | -75.9363
-11 | -0.7592 | 0.01024 | -0.0992 | -74.1406
-10.5 | -0.7066 | 0.00983 | -0.0989 | -71.882
-10 | -0.6564 | 0.00924 | -0.0983 | -71.039
-9.5 | -0.6035 | 0.00883 | -0.0981 | -68.3465
-9 | -0.5491 | 0.00848 | -0.0982 | -64.7524
-8.5 | -0.4928 | 0.0082 | -0.0986 | -60.0976
-8 | -0.4343 | 0.00795 | -0.0995 | -54.6289
-7.5 | -0.3731 | 0.00769 | -0.101 | -48.5176
-7 | -0.316 | 0.00741 | -0.1015 | -42.6451
-6.5 | -0.2621 | 0.0072 | -0.1013 | -36.4028
-6 | -0.2098 | 0.00698 | -0.1007 | -30.0573
-5.5 | -0.1579 | 0.00679 | -0.1001 | -23.2548
-5 | -0.1074 | 0.0066 | -0.099 | -16.2727
-4.5 | -0.0578 | 0.00643 | -0.0978 | -8.9891
-4 | -0.0079 | 0.00626 | -0.0966 | -1.262
-3.5 | 0.0407 | 0.00607 | -0.0952 | 6.7051
-3 | 0.0882 | 0.00589 | -0.0935 | 14.9745
-2.5 | 0.1329 | 0.00564 | -0.0912 | 23.5638
-2 | 0.1746 | 0.00525 | -0.0883 | 33.2571
-1.5 | 0.2118 | 0.00487 | -0.0844 | 43.4908
-1 | 0.2545 | 0.00461 | -0.0817 | 55.2061
-0.5 | 0.3062 | 0.00457 | -0.0808 | 67.0022
0 | 0.3582 | 0.0046 | -0.08 | 77.8696
0.5 | 0.4129 | 0.00462 | -0.0799 | 89.3723
1 | 0.4691 | 0.00468 | -0.0801 | 100.235
1.5 | 0.5267 | 0.00476 | -0.0807 | 110.6513
2 | 0.5849 | 0.00488 | -0.0815 | 119.8566
2.5 | 0.6442 | 0.00502 | -0.0825 | 128.3267
3 | 0.707 | 0.00517 | -0.0843 | 136.7505
3.5 | 0.7708 | 0.00535 | -0.0864 | 144.0748
4 | 0.8389 | 0.00575 | -0.0898 | 145.8957
4.5 | 0.8954 | 0.00617 | -0.0905 | 145.1216
5.5 | 0.9759 | 0.00787 | -0.0855 | 124.0025
6 | 1.0119 | 0.00874 | -0.0822 | 115.778
6.5 | 1.0483 | 0.00958 | -0.079 | 109.4259
7 | 1.0846 | 0.01039 | -0.076 | 104.3888
7.5 | 1.1242 | 0.01109 | -0.0737 | 101.3706
8 | 1.1645 | 0.01175 | -0.0716 | 99.1064
8.5 | 1.2007 | 0.01261 | -0.0689 | 95.2181
9 | 1.239 | 0.01338 | -0.0667 | 92.6009
9.5 | 1.2758 | 0.01426 | -0.0643 | 89.467
10 | 1.3117 | 0.01522 | -0.0621 | 86.1827
10.5 | 1.3634 | 0.01611 | -0.0632 | 84.6307
11 | 1.394 | 0.01735 | -0.0602 | 80.3458
11.5 | 1.4241 | 0.01868 | -0.0574 | 76.2366
12 | 1.4532 | 0.02012 | -0.0546 | 72.2266
12.5 | 1.482 | 0.02163 | -0.052 | 68.516
13 | 1.5062 | 0.0235 | -0.0491 | 64.0936
13.5 | 1.5321 | 0.02536 | -0.0466 | 60.414
14 | 1.5563 | 0.02745 | -0.0442 | 56.6958
14.5 | 1.5801 | 0.02963 | -0.042 | 53.3277
15 | 1.5994 | 0.03224 | -0.0397 | 49.6092
15.5 | 1.6181 | 0.03503 | -0.0375 | 46.1918
16 | 1.635 | 0.03805 | -0.0355 | 42.9698
16.5 | 1.6525 | 0.04113 | -0.0339 | 40.1775
17 | 1.668 | 0.04447 | -0.0323 | 37.5084
17.5 | 1.6815 | 0.04808 | -0.0309 | 34.973
18 | 1.6893 | 0.05236 | -0.0296 | 32.2632
18.5 | 1.6976 | 0.05672 | -0.0286 | 29.9295
19 | 1.701 | 0.0617 | -0.0278 | 27.5689
19.5 | 1.7088 | 0.06635 | -0.0274 | 25.7543
20 | 1.7107 | 0.0717 | -0.0272 | 23.8591

## 77. Re 5M Mach 0.25 (1)
BIGFOIL.COM POLAR EXPORT
NACA64A516
NACA64A516 |  |  |  | Cl Max: | 1.568 | at alpha= | 11 | deg
JavaFoil+Calcfoil stall+Eppler ext transition |  |  |  | L/D Max: | 158.219 | at alpha= | 4.5 | deg
Re: | 5000000 |  |  | Cd Min: | 0.00551 | at alpha= | -2.5 | deg
Mach: | 0.25 |  |  | Cl=0 at alpha= | -4.0556 | deg
|  |  |  | @ Cl=0.1, Cd= | 0.0061991
|  |  |  | @ Cl=0.4, Cd= | 0.0056503
|  |  |  | @ Cl=0.6, Cd= | 0.005855
alpha (deg) | Cl | Cd | Cm | Cl/Cd
-18 | -0.431 | 0.16233 | -0.033 | -2.653
-17.5 | -0.477 | 0.15021 | -0.034 | -3.178
-17 | -0.52 | 0.14201 | -0.035 | -3.662
-16.5 | -0.559 | 0.13284 | -0.036 | -4.205
-16 | -0.593 | 0.12257 | -0.038 | -4.835
-15.5 | -0.622 | 0.11133 | -0.04 | -5.59
-15 | -0.648 | 0.10113 | -0.043 | -6.406
-14.5 | -0.67 | 0.08991 | -0.047 | -7.45
-14 | -0.7 | 0.06917 | -0.056 | -10.114
-13.5 | -0.753 | 0.03677 | -0.067 | -20.473
-13 | -0.781 | 0.02295 | -0.073 | -34.022
-12.5 | -0.781 | 0.0194 | -0.074 | -40.251
-12 | -0.773 | 0.01678 | -0.076 | -46.07
-11.5 | -0.756 | 0.01492 | -0.078 | -50.716
-11 | -0.745 | 0.01217 | -0.081 | -61.193
-10.5 | -0.713 | 0.0113 | -0.082 | -63.066
-10 | -0.682 | 0.0103 | -0.085 | -66.206
-9.5 | -0.635 | 0.00973 | -0.086 | -65.231
-9 | -0.585 | 0.0093 | -0.087 | -62.874
-8.5 | -0.532 | 0.00904 | -0.088 | -58.892
-8 | -0.478 | 0.00869 | -0.088 | -54.971
-7.5 | -0.421 | 0.00845 | -0.089 | -49.8
-7 | -0.363 | 0.00824 | -0.09 | -44.043
-6.5 | -0.303 | 0.008 | -0.091 | -37.92
-6 | -0.243 | 0.00781 | -0.092 | -31.09
-5.5 | -0.181 | 0.00765 | -0.093 | -23.7
-5 | -0.119 | 0.00748 | -0.094 | -15.937
-4.5 | -0.056 | 0.00729 | -0.095 | -7.74
-4 | 0.007 | 0.00706 | -0.096 | 0.962
-3.5 | 0.07 | 0.00656 | -0.097 | 10.716
-3 | 0.134 | 0.00579 | -0.098 | 23.153
-2.5 | 0.198 | 0.00551 | -0.099 | 35.872
-2 | 0.262 | 0.00553 | -0.1 | 47.342
-1.5 | 0.326 | 0.00558 | -0.101 | 58.35
-1 | 0.389 | 0.00564 | -0.102 | 69.042
-0.5 | 0.453 | 0.0057 | -0.103 | 79.486
0 | 0.517 | 0.00578 | -0.104 | 89.399
0.5 | 0.58 | 0.00583 | -0.105 | 99.547
1 | 0.644 | 0.00591 | -0.106 | 108.836
1.5 | 0.707 | 0.006 | -0.107 | 117.879
2 | 0.771 | 0.00608 | -0.108 | 126.832
2.5 | 0.834 | 0.00618 | -0.108 | 135.02
3 | 0.897 | 0.00627 | -0.109 | 143.141
3.5 | 0.956 | 0.00638 | -0.11 | 149.861
4 | 1.017 | 0.00659 | -0.111 | 154.463
4.5 | 1.078 | 0.00681 | -0.112 | 158.219
5 | 1.138 | 0.00822 | -0.113 | 138.48
5.5 | 1.196 | 0.00923 | -0.114 | 129.608
6 | 1.242 | 0.01066 | -0.114 | 116.546
6.5 | 1.291 | 0.01227 | -0.114 | 105.283
7 | 1.34 | 0.0131 | -0.115 | 102.317
7.5 | 1.387 | 0.01387 | -0.115 | 100.012
8 | 1.43 | 0.01474 | -0.116 | 97.008
8.5 | 1.469 | 0.01566 | -0.117 | 93.851
9 | 1.504 | 0.01642 | -0.117 | 91.625
9.5 | 1.531 | 0.01723 | -0.118 | 88.887
10 | 1.551 | 0.01819 | -0.119 | 85.25
10.5 | 1.564 | 0.01906 | -0.119 | 82.05
11 | 1.568 | 0.02013 | -0.12 | 77.875
11.5 | 1.563 | 0.0213 | -0.12 | 73.355
12 | 1.55 | 0.02263 | -0.121 | 68.521
12.5 | 1.529 | 0.024 | -0.121 | 63.7
13 | 1.493 | 0.02554 | -0.121 | 58.458
13.5 | 1.444 | 0.02746 | -0.122 | 52.577
14 | 1.384 | 0.02982 | -0.122 | 46.411
14.5 | 1.311 | 0.03291 | -0.122 | 39.84
15 | 1.223 | 0.03818 | -0.121 | 32.034
15.5 | 1.127 | 0.04495 | -0.119 | 25.073
16 | 1.016 | 0.05761 | -0.115 | 17.642

## 78. Re 5M Mach 0.25 (2)
BIGFOIL.COM POLAR EXPORT
NACA64A516
NACA64A516 |  |  |  | Cl Max: | 1.6584 | at alpha= | 18.5 | deg
XFOIL ncrit=9 |  |  |  | L/D Max: | 147.573 | at alpha= | 4 | deg
Re: | 5000000 |  |  | Cd Min: | 0.12309 | at alpha= | -20 | deg
Mach: | 0.25 |  |  | Cl=0 at alpha= | -3.8851 | deg
|  |  |  | @ Cl=0.1, Cd= | 0.0059203
|  |  |  | @ Cl=0.4, Cd= | 0.0046903
|  |  |  | @ Cl=0.6, Cd= | 0.0049722
alpha (deg) | Cl | Cd | Cm | Cl/Cd
-20 | -0.8535 | 0.12309 | -0.0673 | -6.934
-19.5 | -1.083 | 0.08156 | -0.0942 | -13.2786
-19 | -1.1588 | 0.06461 | -0.1049 | -17.9353
-18.5 | -1.1989 | 0.05366 | -0.1107 | -22.3425
-18 | -1.217 | 0.04529 | -0.1152 | -26.8713
-17.5 | -1.2164 | 0.03804 | -0.1203 | -31.9769
-17 | -1.2012 | 0.03191 | -0.1259 | -37.6434
-16.5 | -1.1849 | 0.02822 | -0.1263 | -41.988
-16 | -1.1697 | 0.02472 | -0.126 | -47.318
-15.5 | -1.1462 | 0.02195 | -0.1254 | -52.2187
-15 | -1.1179 | 0.01963 | -0.1245 | -56.9485
-14.5 | -1.0847 | 0.01776 | -0.1235 | -61.0755
-14 | -1.0508 | 0.01624 | -0.1217 | -64.7044
-13.5 | -1.0122 | 0.01517 | -0.1192 | -66.7238
-13 | -0.9687 | 0.01438 | -0.1169 | -67.3644
-12.5 | -0.9374 | 0.01314 | -0.1126 | -71.3394
-12 | -0.8885 | 0.01236 | -0.1108 | -71.8851
-11.5 | -0.8363 | 0.0117 | -0.1095 | -71.4786
-11 | -0.7839 | 0.01108 | -0.1082 | -70.7491
-10.5 | -0.7301 | 0.01053 | -0.1071 | -69.3352
-10 | -0.6745 | 0.0101 | -0.1064 | -66.7822
-9.5 | -0.6231 | 0.00938 | -0.1051 | -66.4286
-9 | -0.5674 | 0.00891 | -0.1045 | -63.6813
-8.5 | -0.5095 | 0.00854 | -0.1043 | -59.6604
-8 | -0.4495 | 0.00822 | -0.1047 | -54.6837
-7.5 | -0.3871 | 0.00793 | -0.1055 | -48.8146
-7 | -0.3271 | 0.00761 | -0.106 | -42.9829
-6.5 | -0.2721 | 0.00735 | -0.1053 | -37.0204
-6 | -0.2176 | 0.00716 | -0.1045 | -30.3911
-5.5 | -0.1651 | 0.00693 | -0.1034 | -23.824
-5 | -0.1128 | 0.00672 | -0.1021 | -16.7857
-4.5 | -0.0616 | 0.00654 | -0.1007 | -9.419
-4 | -0.0114 | 0.00637 | -0.0991 | -1.7896
-3.5 | 0.0382 | 0.0062 | -0.0973 | 6.1613
-3 | 0.0874 | 0.00601 | -0.0955 | 14.5424
-2 | 0.1717 | 0.00541 | -0.089 | 31.7375
-1.5 | 0.2092 | 0.00501 | -0.0847 | 41.7565
-1 | 0.253 | 0.00466 | -0.0819 | 54.2918
-0.5 | 0.3064 | 0.00464 | -0.081 | 66.0345
0 | 0.3623 | 0.00465 | -0.0807 | 77.914
0.5 | 0.4184 | 0.00471 | -0.0805 | 88.8323
1 | 0.4779 | 0.00477 | -0.081 | 100.1887
1.5 | 0.5383 | 0.00485 | -0.0818 | 110.9897
2 | 0.599 | 0.00497 | -0.0826 | 120.5231
2.5 | 0.6625 | 0.00511 | -0.0841 | 129.6477
3 | 0.7268 | 0.00527 | -0.0858 | 137.9127
3.5 | 0.7961 | 0.00545 | -0.0887 | 146.0734
4 | 0.8633 | 0.00585 | -0.0912 | 147.5726
4.5 | 0.919 | 0.00628 | -0.0912 | 146.3376
5 | 0.9578 | 0.00722 | -0.0879 | 132.6593
5.5 | 0.9945 | 0.00813 | -0.0843 | 122.3247
6 | 1.0287 | 0.00911 | -0.0803 | 112.9199
6.5 | 1.063 | 0.01008 | -0.0764 | 105.4563
7 | 1.0976 | 0.01106 | -0.0728 | 99.2405
7.5 | 1.1376 | 0.01185 | -0.0701 | 96
8 | 1.1768 | 0.0127 | -0.0674 | 92.6614
8.5 | 1.2129 | 0.01372 | -0.0644 | 88.4038
9 | 1.2513 | 0.01468 | -0.0618 | 85.2384
9.5 | 1.2872 | 0.01582 | -0.059 | 81.3654
10 | 1.3223 | 0.01705 | -0.0562 | 77.5543
11 | 1.4023 | 0.0199 | -0.0534 | 70.4673
11.5 | 1.4306 | 0.02167 | -0.0501 | 66.0175
12 | 1.4597 | 0.0235 | -0.0472 | 62.1149
12.5 | 1.4854 | 0.02564 | -0.0441 | 57.9329
13 | 1.5102 | 0.028 | -0.0413 | 53.9357
13.5 | 1.534 | 0.0305 | -0.0386 | 50.2951
14 | 1.5568 | 0.0332 | -0.036 | 46.8916
14.5 | 1.5758 | 0.03631 | -0.0335 | 43.3985
15 | 1.5907 | 0.03988 | -0.031 | 39.8872
15.5 | 1.61 | 0.04322 | -0.0291 | 37.2513
16 | 1.6238 | 0.04712 | -0.0271 | 34.461
16.5 | 1.6372 | 0.05122 | -0.0255 | 31.9641
17 | 1.6437 | 0.05611 | -0.024 | 29.2942
17.5 | 1.65 | 0.06113 | -0.0228 | 26.9917
18 | 1.6514 | 0.06687 | -0.022 | 24.6957
18.5 | 1.6584 | 0.07215 | -0.0216 | 22.9854
19 | 1.6541 | 0.07881 | -0.0215 | 20.9885
19.5 | 1.6551 | 0.08508 | -0.0219 | 19.4535
20 | 1.6477 | 0.09242 | -0.0228 | 17.8284

## 79. Re 5M Mach 0.50 (1)
BIGFOIL.COM POLAR EXPORT
NACA64A516
NACA64A516 |  |  |  | Cl Max: | 1.469 | at alpha= | 8 | deg
JavaFoil+Calcfoil stall+Eppler ext transition |  |  |  | L/D Max: | 152.595 | at alpha= | 4 | deg
Re: | 5000000 |  |  | Cd Min: | 0.00578 | at alpha= | -2.5 | deg
Mach: | 0.5 |  |  | Cl=0 at alpha= | -4.0563 | deg
|  |  |  | @ Cl=0.1, Cd= | 0.0070358
|  |  |  | @ Cl=0.4, Cd= | 0.0059007
|  |  |  | @ Cl=0.6, Cd= | 0.0061341
alpha (deg) | Cl | Cd | Cm | Cl/Cd
-20 | -0.901 | 0.15874 | -0.043 | -5.674
-19.5 | -0.873 | 0.15317 | -0.043 | -5.699
-19 | -0.845 | 0.14865 | -0.043 | -5.686
-18.5 | -0.817 | 0.14349 | -0.044 | -5.697
-18 | -0.791 | 0.14259 | -0.045 | -5.546
-17.5 | -0.761 | 0.13652 | -0.044 | -5.576
-17 | -0.732 | 0.13129 | -0.043 | -5.578
-16.5 | -0.704 | 0.12843 | -0.044 | -5.484
-16 | -0.677 | 0.12004 | -0.044 | -5.637
-15.5 | -0.649 | 0.11947 | -0.045 | -5.436
-15 | -0.62 | 0.11244 | -0.044 | -5.516
-14.5 | -0.592 | 0.10899 | -0.044 | -5.427
-14 | -0.564 | 0.10539 | -0.044 | -5.348
-13.5 | -0.536 | 0.0999 | -0.045 | -5.361
-13 | -0.507 | 0.10004 | -0.045 | -5.071
-12.5 | -0.479 | 0.08943 | -0.045 | -5.356
-12 | -0.451 | 0.08231 | -0.046 | -5.48
-11.5 | -0.423 | 0.07452 | -0.047 | -5.678
-11 | -0.394 | 0.07679 | -0.046 | -5.133
-10.5 | -0.365 | 0.07285 | -0.044 | -5.016
-10 | -0.338 | 0.06534 | -0.049 | -5.177
-9.5 | -0.313 | 0.05617 | -0.058 | -5.579
-9 | -0.408 | 0.05566 | -0.05 | -7.327
-8.5 | -0.498 | 0.0133 | -0.094 | -37.398
-8 | -0.483 | 0.01096 | -0.097 | -44.061
-7.5 | -0.445 | 0.00985 | -0.1 | -45.176
-7 | -0.391 | 0.00932 | -0.101 | -41.921
-6.5 | -0.331 | 0.00893 | -0.102 | -37.014
-6 | -0.267 | 0.00859 | -0.103 | -31.074
-5.5 | -0.2 | 0.0083 | -0.104 | -24.15
-5 | -0.132 | 0.00804 | -0.105 | -16.445
-4.5 | -0.063 | 0.00784 | -0.107 | -8.003
-4 | 0.008 | 0.00757 | -0.108 | 1
-3.5 | 0.078 | 0.00732 | -0.109 | 10.718
-3 | 0.15 | 0.00639 | -0.11 | 23.402
-2.5 | 0.221 | 0.00578 | -0.111 | 38.201
-2 | 0.293 | 0.0058 | -0.112 | 50.508
-1.5 | 0.364 | 0.00585 | -0.113 | 62.236
-1 | 0.435 | 0.00595 | -0.114 | 73.178
-0.5 | 0.506 | 0.00602 | -0.115 | 84.128
0 | 0.578 | 0.0061 | -0.116 | 94.702
0.5 | 0.649 | 0.00621 | -0.117 | 104.379
1 | 0.72 | 0.00635 | -0.118 | 113.274
1.5 | 0.791 | 0.00646 | -0.119 | 122.443
2 | 0.862 | 0.00658 | -0.12 | 130.94
2.5 | 0.932 | 0.0067 | -0.121 | 139.118
3 | 1.003 | 0.00687 | -0.122 | 145.942
3.5 | 1.067 | 0.00708 | -0.123 | 150.669
4 | 1.134 | 0.00743 | -0.124 | 152.595
4.5 | 1.193 | 0.00877 | -0.124 | 136.145
5 | 1.251 | 0.01019 | -0.125 | 122.836
5.5 | 1.307 | 0.01226 | -0.125 | 106.643
6 | 1.359 | 0.0144 | -0.126 | 94.332
6.5 | 1.405 | 0.0156 | -0.127 | 90.101
7 | 1.442 | 0.01706 | -0.127 | 84.538
7.5 | 1.466 | 0.01854 | -0.128 | 79.108
8 | 1.469 | 0.01996 | -0.129 | 73.617
8.5 | 1.436 | 0.02176 | -0.129 | 65.978
9 | 1.076 | 0.06226 | -0.055 | 17.286
9.5 | 0.914 | 0.02623 | -0.13 | 34.854
10 | 0.788 | 0.07519 | -0.065 | 10.477
10.5 | 0.975 | 0.02961 | -0.131 | 32.923
11 | 0.847 | 0.08173 | -0.074 | 10.359
11.5 | 1.028 | 0.03346 | -0.131 | 30.708
12 | 0.898 | 0.0894 | -0.07 | 10.043
12.5 | 0.927 | 0.09857 | -0.075 | 9.409
13 | 0.952 | 0.09679 | -0.071 | 9.832

## 80. Re 5M Mach 0.50 (2)
BIGFOIL.COM POLAR EXPORT
NACA64A516
NACA64A516 |  |  |  | Cl Max: | 1.4552 | at alpha= | 12.5 | deg
XFOIL ncrit=9 |  |  |  | L/D Max: | 150.219 | at alpha= | 4 | deg
Re: | 5000000 |  |  | Cd Min: | 0.16358 | at alpha= | 17.5 | deg
Mach: | 0.5 |  |  | Cl=0 at alpha= | -3.6611 | deg
|  |  |  | @ Cl=0.1, Cd= | 0.006307
|  |  |  | @ Cl=0.4, Cd= | 0.0050781
|  |  |  | @ Cl=0.6, Cd= | 0.0053227
alpha (deg) | Cl | Cd | Cm | Cl/Cd
-15 | -0.3292 | 0.13324 | -0.0868 | -2.4707
-14 | -0.3582 | 0.10913 | -0.0998 | -3.2823
-13.5 | -0.3771 | 0.0975 | -0.1067 | -3.8677
-13 | -0.3742 | 0.08927 | -0.1114 | -4.1918
-12.5 | -0.4199 | 0.07504 | -0.1208 | -5.5957
-12 | -0.4495 | 0.06316 | -0.1282 | -7.1168
-11.5 | -0.4853 | 0.04945 | -0.1382 | -9.814
-11 | -0.515 | 0.03918 | -0.1457 | -13.1445
-10.5 | -0.5478 | 0.03031 | -0.1506 | -18.0732
-10 | -0.577 | 0.02284 | -0.1524 | -25.2627
-9.5 | -0.5945 | 0.01699 | -0.1508 | -34.9912
-9 | -0.5802 | 0.01389 | -0.1449 | -41.7711
-8.5 | -0.5472 | 0.01201 | -0.1383 | -45.562
-7.5 | -0.4378 | 0.0096 | -0.1306 | -45.6042
-7 | -0.3738 | 0.00887 | -0.1282 | -42.1421
-6.5 | -0.3106 | 0.00834 | -0.1258 | -37.2422
-6 | -0.2537 | 0.00789 | -0.1225 | -32.1546
-5.5 | -0.1963 | 0.00758 | -0.1193 | -25.8971
-5 | -0.1393 | 0.00735 | -0.1163 | -18.9524
-4.5 | -0.0845 | 0.00709 | -0.113 | -11.9182
-4 | -0.0326 | 0.00686 | -0.1093 | -4.7522
-3.5 | 0.0155 | 0.00664 | -0.105 | 2.3343
-3 | 0.0644 | 0.00645 | -0.1009 | 9.9845
-2.5 | 0.1142 | 0.00625 | -0.0972 | 18.272
-2 | 0.1619 | 0.00596 | -0.0931 | 27.1644
-1.5 | 0.2041 | 0.00558 | -0.0881 | 36.5771
0 | 0.3792 | 0.00506 | -0.0836 | 74.9407
0.5 | 0.4482 | 0.00512 | -0.0844 | 87.5391
1 | 0.5196 | 0.00518 | -0.0856 | 100.3089
1.5 | 0.5911 | 0.0053 | -0.0869 | 111.5283
2 | 0.6618 | 0.00548 | -0.088 | 120.7664
2.5 | 0.7393 | 0.00558 | -0.0904 | 132.491
3 | 0.8211 | 0.0058 | -0.0938 | 141.569
3.5 | 0.8947 | 0.00599 | -0.0951 | 149.3656
4 | 0.9584 | 0.00638 | -0.0944 | 150.2194
4.5 | 1.0181 | 0.00682 | -0.0928 | 149.2815
5 | 1.0381 | 0.00841 | -0.0846 | 123.4364
5.5 | 1.0733 | 0.00964 | -0.0792 | 111.3382
6 | 1.0892 | 0.01166 | -0.0713 | 93.4134
6.5 | 1.1218 | 0.01325 | -0.0661 | 84.6642
7 | 1.145 | 0.01538 | -0.0601 | 74.4473
7.5 | 1.1804 | 0.01716 | -0.0557 | 68.7879
8 | 1.2178 | 0.01901 | -0.0517 | 64.061
8.5 | 1.2495 | 0.02132 | -0.0474 | 58.6069
9 | 1.2838 | 0.02368 | -0.0436 | 54.2145
9.5 | 1.3167 | 0.02629 | -0.0398 | 50.0837
10 | 1.3474 | 0.02921 | -0.036 | 46.128
10.5 | 1.3772 | 0.03237 | -0.0325 | 42.5456
11 | 1.4173 | 0.03609 | -0.0312 | 39.2713
11.5 | 1.4382 | 0.0401 | -0.0272 | 35.8653
12 | 1.4517 | 0.04488 | -0.0233 | 32.3463
12.5 | 1.4552 | 0.05061 | -0.0197 | 28.7532
13 | 1.4434 | 0.0579 | -0.0166 | 24.9292
13.5 | 1.4213 | 0.06642 | -0.0145 | 21.3987
14 | 1.3942 | 0.07582 | -0.0137 | 18.3883
14.5 | 1.363 | 0.08627 | -0.0145 | 15.7992
15 | 1.3268 | 0.09789 | -0.017 | 13.554
15.5 | 1.2871 | 0.11081 | -0.0216 | 11.6154
16 | 1.2551 | 0.12364 | -0.0274 | 10.1512
16.5 | 1.2289 | 0.13635 | -0.034 | 9.0128
17 | 1.2018 | 0.14985 | -0.0419 | 8.02
17.5 | 1.1779 | 0.16358 | -0.0505 | 7.2008

## 81. Re 6M Mach 0.00 (1)
BIGFOIL.COM POLAR EXPORT
NACA64A516
NACA64A516 |  |  |  | Cl Max: | 1.621 | at alpha= | 12.5 | deg
JavaFoil+Calcfoil stall+Eppler ext transition |  |  |  | L/D Max: | 154.939 | at alpha= | 4 | deg
Re: | 6000000 |  |  | Cd Min: | 0.00538 | at alpha= | -2.5 | deg
Mach: | 0 |  |  | Cl=0 at alpha= | -4.0564 | deg
|  |  |  | @ Cl=0.1, Cd= | 0.0062474
|  |  |  | @ Cl=0.4, Cd= | 0.0054748
|  |  |  | @ Cl=0.6, Cd= | 0.0056998
alpha (deg) | Cl | Cd | Cm | Cl/Cd
-19.5 | -0.725 | 0.15024 | -0.037 | -4.827
-19 | -0.739 | 0.14266 | -0.037 | -5.181
-18.5 | -0.752 | 0.13563 | -0.038 | -5.545
-18 | -0.763 | 0.12794 | -0.039 | -5.965
-17.5 | -0.773 | 0.1208 | -0.04 | -6.398
-17 | -0.785 | 0.10795 | -0.044 | -7.277
-16.5 | -0.793 | 0.09954 | -0.046 | -7.966
-16 | -0.815 | 0.07677 | -0.053 | -10.618
-15.5 | -0.855 | 0.04621 | -0.061 | -18.508
-15 | -0.877 | 0.03105 | -0.065 | -28.253
-14.5 | -0.884 | 0.02377 | -0.068 | -37.193
-14 | -0.88 | 0.02033 | -0.07 | -43.256
-13.5 | -0.868 | 0.01824 | -0.071 | -47.57
-13 | -0.852 | 0.01641 | -0.072 | -51.937
-12.5 | -0.832 | 0.01471 | -0.074 | -56.597
-12 | -0.821 | 0.01191 | -0.077 | -68.906
-11.5 | -0.792 | 0.01115 | -0.078 | -70.989
-11 | -0.765 | 0.01015 | -0.08 | -75.36
-10.5 | -0.722 | 0.00974 | -0.081 | -74.063
-10 | -0.676 | 0.00933 | -0.082 | -72.421
-9.5 | -0.626 | 0.00902 | -0.083 | -69.424
-9 | -0.575 | 0.0087 | -0.084 | -66.079
-8.5 | -0.521 | 0.00845 | -0.085 | -61.695
-8 | -0.467 | 0.00823 | -0.086 | -56.726
-7.5 | -0.411 | 0.00802 | -0.087 | -51.214
-7 | -0.353 | 0.00783 | -0.088 | -45.103
-6.5 | -0.295 | 0.00767 | -0.089 | -38.442
-6 | -0.236 | 0.00753 | -0.089 | -31.3
-5.5 | -0.176 | 0.00734 | -0.09 | -23.964
-5 | -0.116 | 0.00723 | -0.091 | -15.985
-4.5 | -0.055 | 0.00698 | -0.092 | -7.829
-4 | 0.007 | 0.00686 | -0.093 | 0.961
-3.5 | 0.068 | 0.00665 | -0.094 | 10.232
-3 | 0.13 | 0.00587 | -0.095 | 22.097
-2.5 | 0.192 | 0.00538 | -0.096 | 35.608
-2 | 0.254 | 0.00539 | -0.097 | 47.078
-1.5 | 0.315 | 0.00541 | -0.098 | 58.325
-1 | 0.377 | 0.00546 | -0.099 | 69.02
-0.5 | 0.439 | 0.0055 | -0.1 | 79.7
0 | 0.5 | 0.00557 | -0.101 | 89.761
0.5 | 0.562 | 0.00565 | -0.101 | 99.442
1 | 0.623 | 0.00573 | -0.102 | 108.853
1.5 | 0.685 | 0.00576 | -0.103 | 118.929
2 | 0.746 | 0.00583 | -0.104 | 127.964
2.5 | 0.808 | 0.00592 | -0.105 | 136.368
3 | 0.869 | 0.006 | -0.106 | 144.853
3.5 | 0.926 | 0.00616 | -0.107 | 150.4
4 | 0.986 | 0.00636 | -0.108 | 154.939
4.5 | 1.045 | 0.00735 | -0.108 | 142.221
5 | 1.103 | 0.00816 | -0.109 | 135.211
5.5 | 1.16 | 0.00898 | -0.11 | 129.147
6 | 1.215 | 0.01016 | -0.111 | 119.579
6.5 | 1.259 | 0.01134 | -0.111 | 111.046
7 | 1.308 | 0.01204 | -0.112 | 108.637
7.5 | 1.355 | 0.01269 | -0.112 | 106.804
8 | 1.4 | 0.01327 | -0.113 | 105.535
8.5 | 1.443 | 0.01402 | -0.113 | 102.903
9 | 1.482 | 0.01468 | -0.114 | 100.936
9.5 | 1.516 | 0.01543 | -0.115 | 98.272
10 | 1.546 | 0.01612 | -0.115 | 95.87
10.5 | 1.571 | 0.01687 | -0.116 | 93.107
11 | 1.591 | 0.01762 | -0.116 | 90.304
11.5 | 1.606 | 0.01847 | -0.117 | 86.978
12 | 1.617 | 0.01934 | -0.118 | 83.603
12.5 | 1.621 | 0.02036 | -0.118 | 79.608
13 | 1.616 | 0.02157 | -0.118 | 74.924
13.5 | 1.605 | 0.02279 | -0.119 | 70.415
14 | 1.589 | 0.02409 | -0.119 | 65.927
14.5 | 1.567 | 0.02548 | -0.12 | 61.503
15 | 1.541 | 0.02709 | -0.12 | 56.894
15.5 | 1.51 | 0.02872 | -0.12 | 52.588
16 | 1.475 | 0.03059 | -0.12 | 48.225
16.5 | 1.435 | 0.03304 | -0.12 | 43.42
17 | 1.39 | 0.03627 | -0.12 | 38.325
17.5 | 1.344 | 0.03985 | -0.12 | 33.718

## 82. Re 6M Mach 0.00 (2)
BIGFOIL.COM POLAR EXPORT
NACA64A516
NACA64A516 |  |  |  | Cl Max: | 1.7468 | at alpha= | 20 | deg
XFOIL ncrit=9 |  |  |  | L/D Max: | 147.216 | at alpha= | 3.5 | deg
Re: | 6000000 |  |  | Cd Min: | 0.06522 | at alpha= | 20 | deg
Mach: | 0 |  |  | Cl=0 at alpha= | -3.9214 | deg
|  |  |  | @ Cl=0.1, Cd= | 0.0057173
|  |  |  | @ Cl=0.4, Cd= | 0.004482
|  |  |  | @ Cl=0.6, Cd= | 0.0047722
alpha (deg) | Cl | Cd | Cm | Cl/Cd
-20 | -1.398 | 0.03572 | -0.1028 | -39.1377
-19.5 | -1.3972 | 0.03161 | -0.1029 | -44.2012
-18.5 | -1.3455 | 0.02496 | -0.1085 | -53.9062
-18 | -1.3178 | 0.02236 | -0.1095 | -58.9356
-17.5 | -1.2901 | 0.02053 | -0.1094 | -62.8397
-17 | -1.2675 | 0.01838 | -0.1088 | -68.9608
-16.5 | -1.2396 | 0.01682 | -0.1079 | -73.698
-16 | -1.2092 | 0.01562 | -0.1063 | -77.4136
-15.5 | -1.1755 | 0.01472 | -0.1044 | -79.8573
-15 | -1.1368 | 0.01407 | -0.1027 | -80.796
-14.5 | -1.0975 | 0.01349 | -0.1008 | -81.3566
-14 | -1.0577 | 0.01282 | -0.099 | -82.5039
-13.5 | -1.0121 | 0.01211 | -0.0981 | -83.5756
-13 | -0.9651 | 0.01148 | -0.0974 | -84.0679
-12.5 | -0.917 | 0.0109 | -0.0968 | -84.1284
-12 | -0.8672 | 0.01041 | -0.0963 | -83.3045
-11.5 | -0.8159 | 0.01 | -0.0961 | -81.59
-11 | -0.7642 | 0.00959 | -0.0959 | -79.6872
-10.5 | -0.7116 | 0.00923 | -0.0959 | -77.0964
-10 | -0.6581 | 0.00891 | -0.0959 | -73.8608
-9.5 | -0.6059 | 0.00847 | -0.0958 | -71.5348
-9 | -0.5515 | 0.00814 | -0.096 | -67.7518
-8.5 | -0.4956 | 0.00786 | -0.0965 | -63.0534
-8 | -0.4377 | 0.00763 | -0.0974 | -57.3657
-7.5 | -0.376 | 0.00742 | -0.0991 | -50.6739
-7 | -0.3175 | 0.00717 | -0.1001 | -44.2817
-6.5 | -0.2638 | 0.00694 | -0.1 | -38.0115
-6 | -0.2107 | 0.00676 | -0.0997 | -31.1686
-5.5 | -0.1587 | 0.00659 | -0.0991 | -24.0819
-5 | -0.1078 | 0.00642 | -0.0982 | -16.7913
-4.5 | -0.0576 | 0.00624 | -0.0972 | -9.2308
-4 | -0.0077 | 0.00608 | -0.0961 | -1.2664
-3.5 | 0.0413 | 0.00593 | -0.0948 | 6.9646
-3 | 0.0899 | 0.00577 | -0.0934 | 15.5806
-2.5 | 0.1359 | 0.00553 | -0.0915 | 24.575
-2 | 0.1789 | 0.00525 | -0.0889 | 34.0762
-1.5 | 0.2203 | 0.00492 | -0.086 | 44.7764
-1 | 0.258 | 0.00449 | -0.0823 | 57.461
-0.5 | 0.3077 | 0.00446 | -0.0811 | 68.991
0 | 0.3606 | 0.00446 | -0.0806 | 80.852
0.5 | 0.4143 | 0.00449 | -0.0803 | 92.2717
1 | 0.4696 | 0.00456 | -0.0804 | 102.9825
1.5 | 0.5272 | 0.00464 | -0.0811 | 113.6207
2 | 0.587 | 0.00474 | -0.0823 | 123.8397
2.5 | 0.6476 | 0.00489 | -0.0837 | 132.4335
3 | 0.7087 | 0.00504 | -0.0852 | 140.6151
3.5 | 0.7773 | 0.00528 | -0.0886 | 147.2159
4 | 0.8403 | 0.00579 | -0.091 | 145.1295
5 | 0.9327 | 0.0071 | -0.0883 | 131.3662
5.5 | 0.9721 | 0.00793 | -0.0857 | 122.5851
6 | 1.0122 | 0.00863 | -0.0833 | 117.2885
6.5 | 1.0485 | 0.00943 | -0.0801 | 111.1877
7 | 1.088 | 0.01009 | -0.0777 | 107.8295
7.5 | 1.1276 | 0.01075 | -0.0754 | 104.893
8 | 1.169 | 0.01134 | -0.0736 | 103.0864
8.5 | 1.2066 | 0.01208 | -0.0711 | 99.8841
9 | 1.2467 | 0.01274 | -0.0692 | 97.8571
9.5 | 1.2838 | 0.01355 | -0.0669 | 94.7454
10 | 1.3196 | 0.01443 | -0.0646 | 91.4484
10.5 | 1.3558 | 0.01536 | -0.0625 | 88.2682
11 | 1.4046 | 0.01625 | -0.0633 | 86.4369
11.5 | 1.4343 | 0.01751 | -0.0603 | 81.9132
12 | 1.4659 | 0.01872 | -0.0579 | 78.3066
12.5 | 1.4947 | 0.02012 | -0.0552 | 74.2893
13 | 1.5203 | 0.02178 | -0.0523 | 69.8026
13.5 | 1.5473 | 0.02342 | -0.0499 | 66.0675
14 | 1.573 | 0.02523 | -0.0475 | 62.3464
14.5 | 1.5967 | 0.02727 | -0.0452 | 58.5515
15 | 1.6155 | 0.02975 | -0.0426 | 54.3025
15.5 | 1.6376 | 0.03209 | -0.0406 | 51.0315
16 | 1.6569 | 0.03474 | -0.0386 | 47.6943
16.5 | 1.6762 | 0.03746 | -0.0369 | 44.7464
17 | 1.6908 | 0.04069 | -0.0351 | 41.5532
17.5 | 1.7054 | 0.04401 | -0.0336 | 38.7503
18 | 1.7128 | 0.04809 | -0.032 | 35.6166
18.5 | 1.7249 | 0.05186 | -0.0309 | 33.2607
19 | 1.7316 | 0.05625 | -0.0299 | 30.784
19.5 | 1.7423 | 0.06034 | -0.0293 | 28.8747
20 | 1.7468 | 0.06522 | -0.0289 | 26.7832

## 83. Re 6M Mach 0.10 (1)
BIGFOIL.COM POLAR EXPORT
NACA64A516
NACA64A516 |  |  |  | Cl Max: | 1.612 | at alpha= | 12.5 | deg
JavaFoil+Calcfoil stall+Eppler ext transition |  |  |  | L/D Max: | 155.34 | at alpha= | 4 | deg
Re: | 6000000 |  |  | Cd Min: | 0.00539 | at alpha= | -2 | deg
Mach: | 0.1 |  |  | Cl=0 at alpha= | -4.0564 | deg
|  |  |  | @ Cl=0.1, Cd= | 0.0062626
|  |  |  | @ Cl=0.4, Cd= | 0.0054836
|  |  |  | @ Cl=0.6, Cd= | 0.0057059
alpha (deg) | Cl | Cd | Cm | Cl/Cd
-19.5 | -0.681 | 0.15572 | -0.035 | -4.375
-19 | -0.699 | 0.14769 | -0.036 | -4.73
-18.5 | -0.715 | 0.1405 | -0.037 | -5.086
-18 | -0.729 | 0.13254 | -0.038 | -5.503
-17.5 | -0.742 | 0.1247 | -0.039 | -5.952
-17 | -0.756 | 0.11363 | -0.042 | -6.65
-16.5 | -0.767 | 0.10439 | -0.044 | -7.343
-16 | -0.779 | 0.09201 | -0.048 | -8.463
-15.5 | -0.812 | 0.06262 | -0.057 | -12.969
-15 | -0.849 | 0.03742 | -0.064 | -22.699
-14.5 | -0.868 | 0.02534 | -0.068 | -34.26
-14 | -0.867 | 0.02132 | -0.07 | -40.677
-13.5 | -0.86 | 0.01862 | -0.071 | -46.163
-13 | -0.845 | 0.01699 | -0.073 | -49.726
-12.5 | -0.827 | 0.01513 | -0.074 | -54.663
-12 | -0.817 | 0.01221 | -0.077 | -66.927
-11.5 | -0.79 | 0.01134 | -0.078 | -69.664
-11 | -0.758 | 0.00966 | -0.08 | -78.457
-10.5 | -0.723 | 0.00987 | -0.081 | -73.188
-10 | -0.677 | 0.00945 | -0.082 | -71.668
-9.5 | -0.628 | 0.00906 | -0.083 | -69.33
-9 | -0.576 | 0.0088 | -0.084 | -65.517
-8.5 | -0.523 | 0.00847 | -0.085 | -61.796
-8 | -0.468 | 0.00824 | -0.086 | -56.825
-7.5 | -0.412 | 0.0081 | -0.087 | -50.898
-7 | -0.355 | 0.00786 | -0.088 | -45.138
-6.5 | -0.296 | 0.00773 | -0.089 | -38.341
-6 | -0.237 | 0.00754 | -0.09 | -31.405
-5.5 | -0.177 | 0.00735 | -0.091 | -24.052
-5 | -0.116 | 0.00724 | -0.092 | -16.031
-4.5 | -0.055 | 0.00702 | -0.093 | -7.824
-4 | 0.007 | 0.00687 | -0.094 | 0.964
-3.5 | 0.068 | 0.00666 | -0.095 | 10.267
-3 | 0.13 | 0.00589 | -0.096 | 22.151
-2.5 | 0.192 | 0.0054 | -0.096 | 35.616
-2 | 0.255 | 0.00539 | -0.097 | 47.27
-1.5 | 0.317 | 0.00541 | -0.098 | 58.539
-1 | 0.379 | 0.00547 | -0.099 | 69.292
-0.5 | 0.441 | 0.00551 | -0.1 | 80.015
0 | 0.503 | 0.00558 | -0.101 | 90.1
0.5 | 0.565 | 0.00566 | -0.102 | 99.795
1 | 0.626 | 0.00574 | -0.103 | 109.184
1.5 | 0.688 | 0.00578 | -0.104 | 119.078
2 | 0.75 | 0.00584 | -0.105 | 128.424
2.5 | 0.812 | 0.00594 | -0.106 | 136.594
3 | 0.873 | 0.00602 | -0.106 | 145.096
3.5 | 0.931 | 0.00619 | -0.107 | 150.259
4 | 0.991 | 0.00638 | -0.108 | 155.34
4.5 | 1.05 | 0.00738 | -0.109 | 142.213
5 | 1.108 | 0.00819 | -0.11 | 135.256
5.5 | 1.166 | 0.00906 | -0.111 | 128.641
6 | 1.219 | 0.00981 | -0.111 | 124.167
6.5 | 1.265 | 0.01141 | -0.111 | 110.847
7 | 1.313 | 0.01215 | -0.112 | 108.035
7.5 | 1.36 | 0.0128 | -0.113 | 106.276
8 | 1.405 | 0.0134 | -0.113 | 104.856
8.5 | 1.448 | 0.01416 | -0.114 | 102.239
9 | 1.486 | 0.01494 | -0.115 | 99.45
9.5 | 1.519 | 0.0156 | -0.115 | 97.364
10 | 1.548 | 0.01632 | -0.116 | 94.831
10.5 | 1.571 | 0.01709 | -0.116 | 91.936
11 | 1.59 | 0.01786 | -0.117 | 89.011
11.5 | 1.603 | 0.01874 | -0.118 | 85.535
12 | 1.611 | 0.01965 | -0.118 | 81.963
12.5 | 1.612 | 0.02074 | -0.118 | 77.722
13 | 1.604 | 0.02197 | -0.119 | 72.994
13.5 | 1.589 | 0.02327 | -0.119 | 68.272
14 | 1.568 | 0.02465 | -0.12 | 63.602
14.5 | 1.541 | 0.02626 | -0.12 | 58.7
15 | 1.51 | 0.02781 | -0.12 | 54.287
15.5 | 1.473 | 0.02987 | -0.121 | 49.312
16 | 1.431 | 0.03198 | -0.12 | 44.735
16.5 | 1.384 | 0.03498 | -0.12 | 39.56
17 | 1.334 | 0.03812 | -0.12 | 35.005
17.5 | 1.282 | 0.04226 | -0.12 | 30.327

## 84. Re 6M Mach 0.10 (2)
BIGFOIL.COM POLAR EXPORT
NACA64A516
NACA64A516 |  |  |  | Cl Max: | 1.74 | at alpha= | 20 | deg
XFOIL ncrit=9 |  |  |  | L/D Max: | 147.94 | at alpha= | 3.5 | deg
Re: | 6000000 |  |  | Cd Min: | 0.06836 | at alpha= | 20 | deg
Mach: | 0.1 |  |  | Cl=0 at alpha= | -3.9167 | deg
|  |  |  | @ Cl=0.1, Cd= | 0.0057358
|  |  |  | @ Cl=0.4, Cd= | 0.0044915
|  |  |  | @ Cl=0.6, Cd= | 0.0047751
alpha (deg) | Cl | Cd | Cm | Cl/Cd
-20 | -1.3702 | 0.0404 | -0.1048 | -33.9158
-19.5 | -1.3732 | 0.03557 | -0.1054 | -38.6056
-18.5 | -1.3517 | 0.02718 | -0.1085 | -49.7314
-18 | -1.3147 | 0.02407 | -0.1124 | -54.6199
-17.5 | -1.2892 | 0.02191 | -0.1123 | -58.8407
-17 | -1.2645 | 0.01977 | -0.1119 | -63.9605
-16.5 | -1.2388 | 0.01781 | -0.1111 | -69.5564
-16 | -1.2101 | 0.0163 | -0.1098 | -74.2393
-15.5 | -1.1778 | 0.01521 | -0.1079 | -77.4359
-15 | -1.1409 | 0.01444 | -0.106 | -79.0097
-14.5 | -1.1009 | 0.01378 | -0.1042 | -79.8911
-14 | -1.0636 | 0.0131 | -0.1016 | -81.1908
-13.5 | -1.0169 | 0.01249 | -0.1006 | -81.4171
-13 | -0.9706 | 0.01174 | -0.0996 | -82.6746
-12.5 | -0.9229 | 0.01109 | -0.0987 | -83.2191
-12 | -0.8729 | 0.01057 | -0.0981 | -82.5828
-11.5 | -0.8213 | 0.01014 | -0.0978 | -80.9961
-11 | -0.7693 | 0.0097 | -0.0974 | -79.3093
-10.5 | -0.7164 | 0.00932 | -0.0972 | -76.867
-10 | -0.662 | 0.00903 | -0.0973 | -73.3112
-9.5 | -0.6096 | 0.00856 | -0.097 | -71.215
-9 | -0.555 | 0.00821 | -0.0971 | -67.6005
-8.5 | -0.4988 | 0.00791 | -0.0975 | -63.0594
-8 | -0.4407 | 0.00767 | -0.0982 | -57.4576
-7.5 | -0.3787 | 0.00745 | -0.0999 | -50.8322
-7 | -0.3194 | 0.00721 | -0.1009 | -44.2996
-6.5 | -0.2656 | 0.00697 | -0.1007 | -38.1062
-6 | -0.2121 | 0.00679 | -0.1003 | -31.2371
-5.5 | -0.16 | 0.00661 | -0.0997 | -24.2057
-5 | -0.1089 | 0.00644 | -0.0988 | -16.9099
-4.5 | -0.0583 | 0.00626 | -0.0977 | -9.3131
-4 | -0.0082 | 0.0061 | -0.0966 | -1.3443
-3.5 | 0.041 | 0.00595 | -0.0953 | 6.8908
-3 | 0.0895 | 0.00579 | -0.0938 | 15.4577
-2.5 | 0.136 | 0.00555 | -0.0919 | 24.5045
-2 | 0.179 | 0.00526 | -0.0892 | 34.0304
-1.5 | 0.2195 | 0.00494 | -0.086 | 44.4332
-1 | 0.2574 | 0.0045 | -0.0823 | 57.2
-0.5 | 0.3076 | 0.00448 | -0.0811 | 68.6607
0 | 0.361 | 0.00447 | -0.0806 | 80.7606
0.5 | 0.4154 | 0.0045 | -0.0805 | 92.3111
1 | 0.4713 | 0.00457 | -0.0806 | 103.1291
1.5 | 0.5294 | 0.00466 | -0.0813 | 113.6052
2 | 0.5898 | 0.00475 | -0.0826 | 124.1684
2.5 | 0.6507 | 0.0049 | -0.084 | 132.7959
3 | 0.7122 | 0.00505 | -0.0855 | 141.0297
3.5 | 0.7826 | 0.00529 | -0.0892 | 147.9395
4 | 0.8443 | 0.0058 | -0.0912 | 145.569
5 | 0.9365 | 0.00714 | -0.0883 | 131.1625
5.5 | 0.9758 | 0.00797 | -0.0856 | 122.4341
6 | 1.0152 | 0.00869 | -0.0829 | 116.8239
6.5 | 1.0515 | 0.0095 | -0.0797 | 110.6842
7 | 1.0908 | 0.01019 | -0.0772 | 107.0461
7.5 | 1.1305 | 0.01086 | -0.0748 | 104.0976
8 | 1.172 | 0.01147 | -0.0729 | 102.1796
8.5 | 1.2092 | 0.01226 | -0.0703 | 98.6297
9 | 1.249 | 0.01295 | -0.0682 | 96.4479
9.5 | 1.2857 | 0.01381 | -0.0658 | 93.0992
10 | 1.3214 | 0.01474 | -0.0634 | 89.6472
10.5 | 1.3576 | 0.01571 | -0.0613 | 86.4163
11 | 1.4069 | 0.01663 | -0.062 | 84.6001
11.5 | 1.4364 | 0.01796 | -0.059 | 79.9777
12 | 1.4674 | 0.01925 | -0.0564 | 76.2286
12.5 | 1.4954 | 0.02076 | -0.0536 | 72.0328
13 | 1.5219 | 0.02245 | -0.0508 | 67.7906
13.5 | 1.5481 | 0.02423 | -0.0482 | 63.8919
14 | 1.5741 | 0.02612 | -0.0458 | 60.2642
14.5 | 1.5969 | 0.02831 | -0.0434 | 56.4076
15 | 1.6142 | 0.03102 | -0.0408 | 52.0374
15.5 | 1.6371 | 0.03343 | -0.0388 | 48.971
16 | 1.6554 | 0.03626 | -0.0368 | 45.6536
16.5 | 1.6746 | 0.03911 | -0.0351 | 42.8177
17 | 1.6878 | 0.04259 | -0.0333 | 39.629
17.5 | 1.701 | 0.04615 | -0.0317 | 36.8581
18 | 1.7071 | 0.05053 | -0.0302 | 33.7839
18.5 | 1.7207 | 0.05431 | -0.0293 | 31.6829
19 | 1.7271 | 0.05885 | -0.0283 | 29.3475
19.5 | 1.7372 | 0.06314 | -0.0278 | 27.5135
20 | 1.74 | 0.06836 | -0.0274 | 25.4535

## 85. Re 6M Mach 0.25 (1)
BIGFOIL.COM POLAR EXPORT
NACA64A516
NACA64A516 |  |  |  | Cl Max: | 1.57 | at alpha= | 11 | deg
JavaFoil+Calcfoil stall+Eppler ext transition |  |  |  | L/D Max: | 156.363 | at alpha= | 4 | deg
Re: | 6000000 |  |  | Cd Min: | 0.00544 | at alpha= | -2.5 | deg
Mach: | 0.25 |  |  | Cl=0 at alpha= | -4.0556 | deg
|  |  |  | @ Cl=0.1, Cd= | 0.0063984
|  |  |  | @ Cl=0.4, Cd= | 0.0055386
|  |  |  | @ Cl=0.6, Cd= | 0.0057587
alpha (deg) | Cl | Cd | Cm | Cl/Cd
-18 | -0.431 | 0.16072 | -0.033 | -2.68
-17.5 | -0.478 | 0.14733 | -0.034 | -3.241
-17 | -0.52 | 0.13906 | -0.035 | -3.741
-16.5 | -0.559 | 0.13021 | -0.037 | -4.291
-16 | -0.593 | 0.12033 | -0.038 | -4.926
-15.5 | -0.622 | 0.11168 | -0.04 | -5.572
-15 | -0.648 | 0.09991 | -0.043 | -6.488
-14.5 | -0.673 | 0.08638 | -0.049 | -7.79
-14 | -0.714 | 0.05852 | -0.06 | -12.2
-13.5 | -0.765 | 0.03074 | -0.069 | -24.875
-13 | -0.784 | 0.02152 | -0.073 | -36.436
-12.5 | -0.784 | 0.01819 | -0.075 | -43.103
-12 | -0.776 | 0.01585 | -0.077 | -48.922
-11.5 | -0.758 | 0.01431 | -0.078 | -52.978
-11 | -0.747 | 0.01161 | -0.081 | -64.378
-10.5 | -0.715 | 0.01089 | -0.083 | -65.589
-10 | -0.682 | 0.00993 | -0.085 | -68.67
-9.5 | -0.635 | 0.00948 | -0.086 | -66.994
-9 | -0.585 | 0.00909 | -0.087 | -64.364
-8.5 | -0.532 | 0.00883 | -0.088 | -60.268
-8 | -0.478 | 0.00851 | -0.088 | -56.149
-7.5 | -0.421 | 0.00827 | -0.089 | -50.884
-7 | -0.363 | 0.00807 | -0.09 | -44.944
-6.5 | -0.303 | 0.00784 | -0.091 | -38.683
-6 | -0.243 | 0.00769 | -0.092 | -31.585
-5.5 | -0.181 | 0.00749 | -0.093 | -24.203
-5 | -0.119 | 0.00734 | -0.094 | -16.237
-4.5 | -0.056 | 0.00712 | -0.095 | -7.92
-4 | 0.007 | 0.00695 | -0.096 | 0.978
-3.5 | 0.07 | 0.00675 | -0.097 | 10.405
-3 | 0.134 | 0.006 | -0.098 | 22.317
-2.5 | 0.198 | 0.00544 | -0.099 | 36.321
-2 | 0.262 | 0.00545 | -0.1 | 48.073
-1.5 | 0.326 | 0.00547 | -0.101 | 59.562
-1 | 0.389 | 0.00553 | -0.102 | 70.457
-0.5 | 0.453 | 0.00558 | -0.103 | 81.131
0 | 0.517 | 0.00563 | -0.104 | 91.752
0.5 | 0.58 | 0.00574 | -0.105 | 101.035
1 | 0.644 | 0.0058 | -0.106 | 110.902
1.5 | 0.707 | 0.00585 | -0.107 | 120.831
2 | 0.771 | 0.00595 | -0.108 | 129.45
2.5 | 0.834 | 0.00603 | -0.108 | 138.248
3 | 0.897 | 0.00612 | -0.109 | 146.579
3.5 | 0.956 | 0.00634 | -0.11 | 150.76
4 | 1.017 | 0.00651 | -0.111 | 156.363
4.5 | 1.078 | 0.0077 | -0.112 | 140.047
5 | 1.138 | 0.00855 | -0.113 | 133.076
5.5 | 1.196 | 0.00989 | -0.114 | 120.927
6 | 1.241 | 0.01136 | -0.114 | 109.296
6.5 | 1.292 | 0.01201 | -0.114 | 107.606
7 | 1.341 | 0.01277 | -0.115 | 105.047
7.5 | 1.388 | 0.01348 | -0.116 | 102.962
8 | 1.431 | 0.0143 | -0.116 | 100.069
8.5 | 1.471 | 0.01518 | -0.117 | 96.852
9 | 1.506 | 0.01593 | -0.118 | 94.526
9.5 | 1.532 | 0.01669 | -0.118 | 91.81
10 | 1.552 | 0.01761 | -0.119 | 88.141
10.5 | 1.565 | 0.01844 | -0.119 | 84.856
11 | 1.57 | 0.01944 | -0.12 | 80.75
11.5 | 1.565 | 0.02056 | -0.12 | 76.127
12 | 1.552 | 0.02185 | -0.121 | 71.03
12.5 | 1.531 | 0.02322 | -0.121 | 65.936
13 | 1.495 | 0.02466 | -0.122 | 60.627
13.5 | 1.446 | 0.02641 | -0.122 | 54.749
14 | 1.386 | 0.02874 | -0.122 | 48.225
14.5 | 1.315 | 0.03148 | -0.122 | 41.762
15 | 1.228 | 0.03614 | -0.121 | 33.98
15.5 | 1.133 | 0.04223 | -0.12 | 26.837
16 | 1.028 | 0.05165 | -0.117 | 19.902

## 86. Re 6M Mach 0.25 (2)
BIGFOIL.COM POLAR EXPORT
NACA64A516
NACA64A516 |  |  |  | Cl Max: | 1.6875 | at alpha= | 18.5 | deg
XFOIL ncrit=9 |  |  |  | L/D Max: | 150.615 | at alpha= | 3.5 | deg
Re: | 6000000 |  |  | Cd Min: | 0.09029 | at alpha= | -20 | deg
Mach: | 0.25 |  |  | Cl=0 at alpha= | -3.8837 | deg
|  |  |  | @ Cl=0.1, Cd= | 0.0058331
|  |  |  | @ Cl=0.4, Cd= | 0.0045585
|  |  |  | @ Cl=0.6, Cd= | 0.0048307
alpha (deg) | Cl | Cd | Cm | Cl/Cd
-20 | -1.072 | 0.09029 | -0.0894 | -11.8729
-19.5 | -1.158 | 0.07145 | -0.1015 | -16.2071
-19 | -1.205 | 0.05906 | -0.1087 | -20.403
-18.5 | -1.2403 | 0.0493 | -0.1133 | -25.1582
-18 | -1.2418 | 0.04117 | -0.1202 | -30.1627
-17.5 | -1.2367 | 0.03467 | -0.1245 | -35.6706
-17 | -1.2296 | 0.02966 | -0.1264 | -41.4565
-16.5 | -1.2197 | 0.02573 | -0.1262 | -47.4038
-16 | -1.2004 | 0.02263 | -0.1256 | -53.0446
-15.5 | -1.1731 | 0.02019 | -0.1248 | -58.103
-15 | -1.145 | 0.01794 | -0.1237 | -63.8239
-14.5 | -1.1124 | 0.01627 | -0.1219 | -68.3712
-14 | -1.0767 | 0.01504 | -0.1193 | -71.5891
-13.5 | -1.0353 | 0.01417 | -0.1166 | -73.0628
-13 | -0.9919 | 0.01345 | -0.1138 | -73.7472
-12.5 | -0.9492 | 0.01264 | -0.1109 | -75.0949
-12 | -0.9016 | 0.01168 | -0.1089 | -77.1918
-11.5 | -0.8494 | 0.01105 | -0.1075 | -76.8688
-11 | -0.796 | 0.01047 | -0.1063 | -76.0267
-10.5 | -0.7415 | 0.00996 | -0.1053 | -74.4478
-10 | -0.6853 | 0.00955 | -0.1046 | -71.7592
-9.5 | -0.6283 | 0.00918 | -0.1042 | -68.4423
-9 | -0.5734 | 0.00864 | -0.1034 | -66.3657
-8.5 | -0.5161 | 0.00824 | -0.1031 | -62.6335
-8 | -0.4567 | 0.00791 | -0.1033 | -57.737
-7.5 | -0.3946 | 0.00764 | -0.1041 | -51.6492
-7 | -0.3308 | 0.00741 | -0.1053 | -44.6424
-6.5 | -0.2753 | 0.00715 | -0.1047 | -38.5035
-6 | -0.2207 | 0.00693 | -0.104 | -31.847
-5.5 | -0.1671 | 0.00672 | -0.103 | -24.8661
-5 | -0.1143 | 0.00654 | -0.1019 | -17.4771
-4.5 | -0.0632 | 0.00637 | -0.1004 | -9.9215
-4 | -0.0117 | 0.00621 | -0.0991 | -1.8841
-3.5 | 0.0386 | 0.00603 | -0.0975 | 6.4013
-3 | 0.0885 | 0.00589 | -0.0958 | 15.0255
-2.5 | 0.135 | 0.00566 | -0.0934 | 23.8516
-2 | 0.1783 | 0.00536 | -0.0904 | 33.2649
-1.5 | 0.2154 | 0.00505 | -0.086 | 42.6535
-1 | 0.2552 | 0.00457 | -0.0824 | 55.8425
-0.5 | 0.3092 | 0.00452 | -0.0816 | 68.4071
0 | 0.3641 | 0.00454 | -0.0811 | 80.1982
0.5 | 0.4222 | 0.00457 | -0.0813 | 92.3851
1 | 0.4813 | 0.00464 | -0.0818 | 103.7284
1.5 | 0.5423 | 0.00473 | -0.0827 | 114.6512
2 | 0.6053 | 0.00484 | -0.084 | 125.062
2.5 | 0.6678 | 0.005 | -0.0853 | 133.56
3 | 0.7339 | 0.00514 | -0.0874 | 142.7821
3.5 | 0.8088 | 0.00537 | -0.0916 | 150.6145
4 | 0.8661 | 0.0059 | -0.092 | 146.7966
5 | 0.957 | 0.00734 | -0.088 | 130.3815
5.5 | 0.9942 | 0.00821 | -0.0844 | 121.0962
6 | 1.0307 | 0.00908 | -0.0807 | 113.5132
6.5 | 1.0668 | 0.00997 | -0.0772 | 107.001
7 | 1.1043 | 0.01082 | -0.074 | 102.061
7.5 | 1.1443 | 0.0116 | -0.0712 | 98.6466
8 | 1.1854 | 0.01235 | -0.0688 | 95.9838
8.5 | 1.2222 | 0.01332 | -0.0658 | 91.7568
9 | 1.2606 | 0.01426 | -0.0631 | 88.4011
9.5 | 1.2974 | 0.01532 | -0.0603 | 84.6867
10 | 1.3324 | 0.01652 | -0.0574 | 80.6538
10.5 | 1.3665 | 0.01785 | -0.0547 | 76.5546
11 | 1.4152 | 0.01914 | -0.0549 | 73.9394
11.5 | 1.4453 | 0.02075 | -0.0517 | 69.653
12 | 1.4732 | 0.02261 | -0.0485 | 65.157
12.5 | 1.5004 | 0.0246 | -0.0455 | 60.9919
13 | 1.5274 | 0.02674 | -0.0426 | 57.1204
13.5 | 1.5499 | 0.02928 | -0.0397 | 52.9337
14 | 1.5738 | 0.03186 | -0.0371 | 49.3974
14.5 | 1.5939 | 0.03484 | -0.0345 | 45.7491
15 | 1.6137 | 0.03792 | -0.0322 | 42.5554
15.5 | 1.6298 | 0.04146 | -0.0299 | 39.3102
16 | 1.644 | 0.04529 | -0.0278 | 36.2994
16.5 | 1.6581 | 0.04924 | -0.0261 | 33.6738
17 | 1.6673 | 0.05379 | -0.0244 | 30.9965
17.5 | 1.677 | 0.05843 | -0.0232 | 28.701
18 | 1.6813 | 0.06373 | -0.0222 | 26.3816
18.5 | 1.6875 | 0.06902 | -0.0215 | 24.4494
19 | 1.6851 | 0.07535 | -0.0212 | 22.3636
19.5 | 1.6828 | 0.08186 | -0.0214 | 20.557
20 | 1.6766 | 0.08896 | -0.0221 | 18.8467

## 87. Re 6M Mach 0.50 (1)
BIGFOIL.COM POLAR EXPORT
NACA64A516
NACA64A516 |  |  |  | Cl Max: | 1.472 | at alpha= | 8 | deg
JavaFoil+Calcfoil stall+Eppler ext transition |  |  |  | L/D Max: | 151.554 | at alpha= | 3.5 | deg
Re: | 6000000 |  |  | Cd Min: | 0.00573 | at alpha= | -2 | deg
Mach: | 0.5 |  |  | Cl=0 at alpha= | -4.0563 | deg
|  |  |  | @ Cl=0.1, Cd= | 0.0070811
|  |  |  | @ Cl=0.4, Cd= | 0.0057754
|  |  |  | @ Cl=0.6, Cd= | 0.006011
alpha (deg) | Cl | Cd | Cm | Cl/Cd
-20 | -0.902 | 0.15683 | -0.043 | -5.753
-19.5 | -0.873 | 0.15 | -0.043 | -5.822
-19 | -0.845 | 0.14558 | -0.043 | -5.807
-18.5 | -0.818 | 0.14175 | -0.044 | -5.768
-18 | -0.791 | 0.13861 | -0.045 | -5.708
-17.5 | -0.762 | 0.13161 | -0.044 | -5.789
-17 | -0.733 | 0.12855 | -0.044 | -5.7
-16.5 | -0.705 | 0.12558 | -0.044 | -5.611
-16 | -0.677 | 0.11925 | -0.045 | -5.676
-15.5 | -0.65 | 0.11588 | -0.046 | -5.607
-15 | -0.621 | 0.11113 | -0.045 | -5.587
-14.5 | -0.592 | 0.10471 | -0.045 | -5.654
-14 | -0.564 | 0.09668 | -0.045 | -5.833
-13.5 | -0.536 | 0.08972 | -0.046 | -5.974
-13 | -0.507 | 0.09688 | -0.045 | -5.238
-12.5 | -0.479 | 0.08712 | -0.046 | -5.501
-12 | -0.451 | 0.08008 | -0.047 | -5.636
-11.5 | -0.424 | 0.07385 | -0.049 | -5.742
-11 | -0.394 | 0.07599 | -0.046 | -5.191
-10.5 | -0.366 | 0.0732 | -0.045 | -4.995
-10 | -0.339 | 0.06415 | -0.05 | -5.28
-9.5 | -0.317 | 0.05198 | -0.063 | -6.092
-9 | -0.412 | 0.05201 | -0.058 | -7.925
-8.5 | -0.507 | 0.01172 | -0.096 | -43.263
-8 | -0.484 | 0.00945 | -0.098 | -51.212
-7.5 | -0.445 | 0.00953 | -0.1 | -46.665
-7 | -0.391 | 0.00911 | -0.101 | -42.892
-6.5 | -0.331 | 0.00874 | -0.102 | -37.836
-6 | -0.267 | 0.0084 | -0.103 | -31.761
-5.5 | -0.2 | 0.00812 | -0.104 | -24.681
-5 | -0.132 | 0.00782 | -0.105 | -16.897
-4.5 | -0.063 | 0.00765 | -0.107 | -8.195
-4 | 0.008 | 0.00741 | -0.108 | 1.023
-3.5 | 0.078 | 0.00724 | -0.109 | 10.837
-3 | 0.15 | 0.00672 | -0.11 | 22.255
-2.5 | 0.221 | 0.00604 | -0.111 | 36.549
-2 | 0.293 | 0.00573 | -0.112 | 51.131
-1.5 | 0.364 | 0.00575 | -0.113 | 63.336
-1 | 0.435 | 0.0058 | -0.114 | 74.986
-0.5 | 0.506 | 0.00588 | -0.115 | 86.171
0 | 0.578 | 0.00598 | -0.116 | 96.574
0.5 | 0.649 | 0.00608 | -0.117 | 106.697
1 | 0.72 | 0.0062 | -0.118 | 116.033
1.5 | 0.791 | 0.0063 | -0.119 | 125.508
2 | 0.862 | 0.00641 | -0.12 | 134.404
2.5 | 0.932 | 0.00652 | -0.121 | 143.108
3 | 1.003 | 0.00674 | -0.122 | 148.85
3.5 | 1.067 | 0.00704 | -0.123 | 151.554
4 | 1.134 | 0.00819 | -0.124 | 138.459
4.5 | 1.191 | 0.00932 | -0.124 | 127.761
5 | 1.251 | 0.01052 | -0.125 | 118.972
5.5 | 1.307 | 0.01308 | -0.125 | 99.875
6 | 1.36 | 0.01407 | -0.126 | 96.631
6.5 | 1.406 | 0.01527 | -0.127 | 92.072
7 | 1.444 | 0.01653 | -0.128 | 87.324
7.5 | 1.468 | 0.01794 | -0.128 | 81.817
8 | 1.472 | 0.01932 | -0.129 | 76.161
8.5 | 1.438 | 0.02107 | -0.129 | 68.212
9 | 1.081 | 0.06133 | -0.067 | 17.633
9.5 | 0.915 | 0.02537 | -0.13 | 36.069
10 | 0.79 | 0.07379 | -0.069 | 10.7
10.5 | 0.976 | 0.02862 | -0.131 | 34.105
11 | 0.854 | 0.07744 | -0.083 | 11.026
11.5 | 1.035 | 0.03159 | -0.132 | 32.77
12 | 0.901 | 0.08776 | -0.075 | 10.264
12.5 | 0.929 | 0.09665 | -0.077 | 9.61
13 | 0.953 | 0.09625 | -0.073 | 9.902

## 88. Re 6M Mach 0.50 (2)
BIGFOIL.COM POLAR EXPORT
NACA64A516
NACA64A516 |  |  |  | Cl Max: | 1.4755 | at alpha= | 12.5 | deg
XFOIL ncrit=9 |  |  |  | L/D Max: | 155.481 | at alpha= | 3.5 | deg
Re: | 6000000 |  |  | Cd Min: | 0.16254 | at alpha= | 17.5 | deg
Mach: | 0.5 |  |  | Cl=0 at alpha= | -3.6528 | deg
|  |  |  | @ Cl=0.1, Cd= | 0.0061468
|  |  |  | @ Cl=0.4, Cd= | 0.0049246
|  |  |  | @ Cl=0.6, Cd= | 0.0051453
alpha (deg) | Cl | Cd | Cm | Cl/Cd
-14.5 | -0.3495 | 0.12011 | -0.0932 | -2.9098
-14 | -0.3878 | 0.10495 | -0.1021 | -3.6951
-13.5 | -0.419 | 0.09196 | -0.1103 | -4.5563
-13 | -0.4164 | 0.08395 | -0.115 | -4.9601
-12.5 | -0.4633 | 0.06987 | -0.1245 | -6.6309
-12 | -0.4784 | 0.05944 | -0.1306 | -8.0485
-11.5 | -0.513 | 0.0466 | -0.1405 | -11.0086
-11 | -0.5403 | 0.03708 | -0.1471 | -14.5712
-10.5 | -0.5659 | 0.02904 | -0.151 | -19.4869
-10 | -0.5925 | 0.0219 | -0.1524 | -27.0548
-9.5 | -0.6111 | 0.01621 | -0.1501 | -37.699
-9 | -0.6022 | 0.01306 | -0.1427 | -46.1103
-8.5 | -0.5643 | 0.01122 | -0.1365 | -50.2941
-8 | -0.5107 | 0.00999 | -0.1321 | -51.1211
-7.5 | -0.4495 | 0.00914 | -0.1289 | -49.1794
-7 | -0.3841 | 0.00849 | -0.1266 | -45.2415
-6.5 | -0.3175 | 0.00803 | -0.1247 | -39.5392
-6 | -0.2573 | 0.00767 | -0.1219 | -33.5463
-5.5 | -0.1997 | 0.00734 | -0.1188 | -27.2071
-5 | -0.1414 | 0.0071 | -0.116 | -19.9155
-4.5 | -0.0854 | 0.00687 | -0.113 | -12.4309
-4 | -0.0334 | 0.00667 | -0.1093 | -5.0075
-3.5 | 0.0147 | 0.00647 | -0.1049 | 2.272
-3 | 0.0663 | 0.00628 | -0.1013 | 10.5573
-2.5 | 0.1169 | 0.00608 | -0.0978 | 19.227
-2 | 0.1652 | 0.00586 | -0.0938 | 28.1911
-1.5 | 0.2113 | 0.0055 | -0.0896 | 38.4182
-1 | 0.2553 | 0.00504 | -0.0851 | 50.6548
-0.5 | 0.3184 | 0.00486 | -0.0847 | 65.5144
0 | 0.3836 | 0.00492 | -0.0845 | 77.9675
0.5 | 0.4545 | 0.00494 | -0.0857 | 92.004
1 | 0.5256 | 0.00503 | -0.0869 | 104.493
2 | 0.674 | 0.00526 | -0.0905 | 128.1369
2.5 | 0.7523 | 0.00542 | -0.0932 | 138.8007
3 | 0.8322 | 0.00562 | -0.0961 | 148.0783
3.5 | 0.9049 | 0.00582 | -0.0972 | 155.4811
4 | 0.9613 | 0.00636 | -0.0951 | 151.1478
4.5 | 1.01 | 0.00708 | -0.0916 | 142.6554
5 | 1.0346 | 0.00854 | -0.0843 | 121.1475
6.5 | 1.1235 | 0.01317 | -0.0664 | 85.3075
7 | 1.1527 | 0.01504 | -0.0611 | 76.6423
7.5 | 1.1893 | 0.01675 | -0.0567 | 71.003
8 | 1.2287 | 0.01848 | -0.0529 | 66.4881
8.5 | 1.264 | 0.02056 | -0.0487 | 61.4786
9 | 1.2975 | 0.02292 | -0.0446 | 56.6099
9.5 | 1.3314 | 0.02542 | -0.0408 | 52.3761
10 | 1.364 | 0.02819 | -0.037 | 48.386
10.5 | 1.3921 | 0.03139 | -0.0331 | 44.3485
11 | 1.4255 | 0.03456 | -0.03 | 41.2471
12 | 1.4744 | 0.04322 | -0.0238 | 34.1138
12.5 | 1.4755 | 0.04907 | -0.0199 | 30.0693
13 | 1.4631 | 0.05632 | -0.0165 | 25.9783
13.5 | 1.4351 | 0.06522 | -0.0142 | 22.004
14 | 1.4088 | 0.07448 | -0.0133 | 18.9151
14.5 | 1.3773 | 0.08487 | -0.014 | 16.2283
15 | 1.341 | 0.0964 | -0.0163 | 13.9108
15.5 | 1.3018 | 0.10917 | -0.0207 | 11.9245
16 | 1.2695 | 0.1219 | -0.0262 | 10.4143
16.5 | 1.2421 | 0.13465 | -0.0328 | 9.2247
17 | 1.2134 | 0.14823 | -0.0407 | 8.1859
17.5 | 1.1848 | 0.16254 | -0.0497 | 7.2893

## 89. Re 7M Mach 0.00 (1)
BIGFOIL.COM POLAR EXPORT
NACA64A516
NACA64A516 |  |  |  | Cl Max: | 1.623 | at alpha= | 12.5 | deg
JavaFoil+Calcfoil stall+Eppler ext transition |  |  |  | L/D Max: | 151.658 | at alpha= | 3.5 | deg
Re: | 7000000 |  |  | Cd Min: | 0.00534 | at alpha= | -2 | deg
Mach: | 0 |  |  | Cl=0 at alpha= | -4.0564 | deg
|  |  |  | @ Cl=0.1, Cd= | 0.006259
|  |  |  | @ Cl=0.4, Cd= | 0.0053848
|  |  |  | @ Cl=0.6, Cd= | 0.0055936
alpha (deg) | Cl | Cd | Cm | Cl/Cd
-19.5 | -0.726 | 0.1488 | -0.037 | -4.879
-19 | -0.739 | 0.14221 | -0.037 | -5.199
-18.5 | -0.753 | 0.1334 | -0.039 | -5.644
-18 | -0.763 | 0.12749 | -0.039 | -5.988
-17.5 | -0.774 | 0.11904 | -0.041 | -6.502
-17 | -0.786 | 0.10712 | -0.044 | -7.337
-16.5 | -0.795 | 0.09675 | -0.047 | -8.222
-16 | -0.813 | 0.0784 | -0.052 | -10.369
-15.5 | -0.858 | 0.04471 | -0.061 | -19.185
-15 | -0.879 | 0.03023 | -0.065 | -29.069
-14.5 | -0.886 | 0.02283 | -0.068 | -38.83
-14 | -0.882 | 0.01931 | -0.07 | -45.685
-13.5 | -0.87 | 0.01736 | -0.071 | -50.122
-13 | -0.854 | 0.01566 | -0.073 | -54.57
-12.5 | -0.846 | 0.0126 | -0.075 | -67.157
-12 | -0.823 | 0.01154 | -0.077 | -71.267
-11.5 | -0.793 | 0.01082 | -0.078 | -73.292
-11 | -0.765 | 0.0099 | -0.08 | -77.266
-10.5 | -0.722 | 0.00951 | -0.081 | -75.844
-10 | -0.676 | 0.00912 | -0.082 | -74.082
-9.5 | -0.626 | 0.00885 | -0.083 | -70.744
-9 | -0.575 | 0.00854 | -0.084 | -67.32
-8.5 | -0.521 | 0.00831 | -0.085 | -62.781
-8 | -0.467 | 0.00807 | -0.086 | -57.824
-7.5 | -0.411 | 0.00789 | -0.087 | -52.024
-7 | -0.353 | 0.00769 | -0.088 | -45.922
-6.5 | -0.295 | 0.00753 | -0.089 | -39.174
-6 | -0.236 | 0.0074 | -0.089 | -31.885
-5.5 | -0.176 | 0.0072 | -0.09 | -24.441
-5 | -0.116 | 0.00708 | -0.091 | -16.32
-4.5 | -0.055 | 0.0069 | -0.092 | -7.919
-4 | 0.007 | 0.00678 | -0.093 | 0.972
-3.5 | 0.068 | 0.00661 | -0.094 | 10.304
-3 | 0.13 | 0.00593 | -0.095 | 21.873
-2.5 | 0.192 | 0.00566 | -0.096 | 33.835
-2 | 0.254 | 0.00534 | -0.097 | 47.527
-1.5 | 0.315 | 0.00535 | -0.098 | 58.978
-1 | 0.377 | 0.00537 | -0.099 | 70.216
-0.5 | 0.439 | 0.00541 | -0.1 | 80.991
0 | 0.5 | 0.00547 | -0.101 | 91.408
0.5 | 0.562 | 0.00555 | -0.101 | 101.297
1 | 0.623 | 0.00562 | -0.102 | 110.877
1.5 | 0.685 | 0.00565 | -0.103 | 121.237
2 | 0.746 | 0.00572 | -0.104 | 130.399
2.5 | 0.808 | 0.00581 | -0.105 | 139.076
3 | 0.869 | 0.00598 | -0.106 | 145.294
3.5 | 0.926 | 0.00611 | -0.107 | 151.658
4 | 0.986 | 0.00698 | -0.108 | 141.198
4.5 | 1.045 | 0.00767 | -0.108 | 136.257
5 | 1.103 | 0.00828 | -0.109 | 133.192
5.5 | 1.16 | 0.00938 | -0.11 | 123.654
6 | 1.213 | 0.01025 | -0.111 | 118.302
6.5 | 1.261 | 0.01115 | -0.111 | 113.162
7 | 1.309 | 0.01179 | -0.112 | 111.011
7.5 | 1.356 | 0.01241 | -0.112 | 109.305
8 | 1.401 | 0.01302 | -0.113 | 107.611
8.5 | 1.444 | 0.01369 | -0.113 | 105.462
9 | 1.483 | 0.01431 | -0.114 | 103.624
9.5 | 1.517 | 0.01503 | -0.115 | 100.934
10 | 1.547 | 0.0157 | -0.115 | 98.502
10.5 | 1.572 | 0.01644 | -0.116 | 95.604
11 | 1.592 | 0.01714 | -0.117 | 92.897
11.5 | 1.608 | 0.01795 | -0.117 | 89.546
12 | 1.618 | 0.01879 | -0.118 | 86.11
12.5 | 1.623 | 0.01975 | -0.118 | 82.172
13 | 1.618 | 0.02091 | -0.118 | 77.374
13.5 | 1.606 | 0.02211 | -0.119 | 72.659
14 | 1.59 | 0.02341 | -0.119 | 67.937
14.5 | 1.569 | 0.0247 | -0.12 | 63.497
15 | 1.543 | 0.02625 | -0.12 | 58.771
15.5 | 1.511 | 0.02809 | -0.12 | 53.81
16 | 1.477 | 0.02987 | -0.121 | 49.447
16.5 | 1.437 | 0.0322 | -0.12 | 44.626
17 | 1.393 | 0.03485 | -0.12 | 39.987
17.5 | 1.347 | 0.03826 | -0.12 | 35.219

## 90. Re 7M Mach 0.00 (2)
BIGFOIL.COM POLAR EXPORT
NACA64A516
NACA64A516 |  |  |  | Cl Max: | 1.7701 | at alpha= | 20 | deg
XFOIL ncrit=9 |  |  |  | L/D Max: | 148.17 | at alpha= | 3.5 | deg
Re: | 7000000 |  |  | Cd Min: | 0.06257 | at alpha= | 20 | deg
Mach: | 0 |  |  | Cl=0 at alpha= | -3.9192 | deg
|  |  |  | @ Cl=0.1, Cd= | 0.0056411
|  |  |  | @ Cl=0.4, Cd= | 0.0044289
|  |  |  | @ Cl=0.6, Cd= | 0.0046744
alpha (deg) | Cl | Cd | Cm | Cl/Cd
-20 | -1.4167 | 0.03397 | -0.1031 | -41.7044
-19.5 | -1.414 | 0.03017 | -0.1028 | -46.8677
-19 | -1.3961 | 0.02622 | -0.1052 | -53.2456
-18.5 | -1.3585 | 0.02338 | -0.109 | -58.1052
-18 | -1.3363 | 0.02107 | -0.1089 | -63.4219
-17.5 | -1.3091 | 0.01925 | -0.1085 | -68.0052
-17 | -1.2818 | 0.01752 | -0.1079 | -73.1621
-16.5 | -1.2545 | 0.01604 | -0.1066 | -78.2107
-16 | -1.2241 | 0.01495 | -0.1046 | -81.8796
-15.5 | -1.1892 | 0.01415 | -0.1025 | -84.0424
-15 | -1.1514 | 0.01347 | -0.1006 | -85.4788
-14.5 | -1.1131 | 0.01292 | -0.0984 | -86.1533
-14 | -1.0682 | 0.01224 | -0.0974 | -87.2712
-13.5 | -1.0188 | 0.01177 | -0.0971 | -86.559
-13 | -0.9716 | 0.01116 | -0.0963 | -87.0609
-12.5 | -0.9245 | 0.01051 | -0.0955 | -87.9638
-12 | -0.8743 | 0.01004 | -0.0951 | -87.0817
-11.5 | -0.8231 | 0.00961 | -0.0949 | -85.6504
-11 | -0.771 | 0.00923 | -0.0947 | -83.532
-10.5 | -0.7181 | 0.00887 | -0.0947 | -80.9583
-10 | -0.6637 | 0.00862 | -0.095 | -76.9954
-9.5 | -0.6092 | 0.00831 | -0.0952 | -73.3093
-9 | -0.555 | 0.00795 | -0.0954 | -69.8113
-8.5 | -0.4992 | 0.00766 | -0.0958 | -65.1697
-8 | -0.442 | 0.00741 | -0.0965 | -59.6491
-7.5 | -0.3818 | 0.0072 | -0.0979 | -53.0278
-7 | -0.3199 | 0.00702 | -0.0996 | -45.5698
-6.5 | -0.266 | 0.00678 | -0.0996 | -39.233
-6 | -0.2123 | 0.00662 | -0.0994 | -32.0695
-5.5 | -0.1603 | 0.00643 | -0.0988 | -24.93
-5 | -0.1089 | 0.00626 | -0.0981 | -17.3962
-4.5 | -0.0581 | 0.00611 | -0.0972 | -9.509
-4 | -0.008 | 0.00598 | -0.0961 | -1.3378
-3.5 | 0.0415 | 0.0058 | -0.0949 | 7.1552
-3 | 0.091 | 0.00568 | -0.0937 | 16.0211
-2.5 | 0.1373 | 0.00548 | -0.0918 | 25.0547
-2 | 0.1827 | 0.00523 | -0.0897 | 34.9331
-1.5 | 0.2256 | 0.00494 | -0.0871 | 45.668
-1 | 0.2606 | 0.00447 | -0.0828 | 58.2998
-0.5 | 0.3101 | 0.00438 | -0.0816 | 70.7991
0 | 0.3615 | 0.0044 | -0.0808 | 82.1591
0.5 | 0.4148 | 0.00444 | -0.0804 | 93.4234
1 | 0.4719 | 0.00446 | -0.0809 | 105.8072
1.5 | 0.5308 | 0.00453 | -0.0819 | 117.1744
2 | 0.5898 | 0.00465 | -0.0829 | 126.8387
3 | 0.7151 | 0.00495 | -0.0867 | 144.4646
3.5 | 0.7853 | 0.0053 | -0.0906 | 148.1698
4 | 0.8372 | 0.00606 | -0.0906 | 138.1518
4.5 | 0.8879 | 0.00656 | -0.0901 | 135.3506
5 | 0.9325 | 0.0072 | -0.0885 | 129.5139
5.5 | 0.9719 | 0.008 | -0.0858 | 121.4875
6 | 1.0144 | 0.0086 | -0.0838 | 117.9535
6.5 | 1.0526 | 0.00932 | -0.081 | 112.9399
7 | 1.0932 | 0.00993 | -0.0787 | 110.0906
7.5 | 1.1331 | 0.01056 | -0.0764 | 107.3011
8 | 1.1748 | 0.01112 | -0.0746 | 105.6475
8.5 | 1.2141 | 0.01179 | -0.0724 | 102.9771
9 | 1.2537 | 0.01245 | -0.0703 | 100.6988
9.5 | 1.2909 | 0.01323 | -0.068 | 97.5737
10 | 1.3271 | 0.01408 | -0.0657 | 94.2543
10.5 | 1.3625 | 0.015 | -0.0634 | 90.8333
11.5 | 1.446 | 0.01686 | -0.0619 | 85.7651
12 | 1.4769 | 0.01807 | -0.0593 | 81.7322
12.5 | 1.5052 | 0.01947 | -0.0565 | 77.3087
13 | 1.5335 | 0.02093 | -0.0538 | 73.268
13.5 | 1.5591 | 0.02261 | -0.0511 | 68.9562
14 | 1.5864 | 0.02427 | -0.0488 | 65.3646
14.5 | 1.6095 | 0.0263 | -0.0463 | 61.1977
15 | 1.63 | 0.0286 | -0.0438 | 56.993
15.5 | 1.6524 | 0.03087 | -0.0418 | 53.5277
16 | 1.6717 | 0.03348 | -0.0397 | 49.9313
16.5 | 1.6924 | 0.03603 | -0.0379 | 46.972
17 | 1.7049 | 0.03938 | -0.0359 | 43.2936
17.5 | 1.721 | 0.04252 | -0.0343 | 40.4751
18 | 1.7311 | 0.04626 | -0.0328 | 37.4211
18.5 | 1.745 | 0.0498 | -0.0317 | 35.0402
19 | 1.753 | 0.05402 | -0.0306 | 32.4509
19.5 | 1.7636 | 0.05802 | -0.0298 | 30.3964
20 | 1.7701 | 0.06257 | -0.0292 | 28.2899

## 91. Re 7M Mach 0.10 (1)
BIGFOIL.COM POLAR EXPORT
NACA64A516
NACA64A516 |  |  |  | Cl Max: | 1.614 | at alpha= | 12.5 | deg
JavaFoil+Calcfoil stall+Eppler ext transition |  |  |  | L/D Max: | 151.452 | at alpha= | 3.5 | deg
Re: | 7000000 |  |  | Cd Min: | 0.00535 | at alpha= | -2 | deg
Mach: | 0.1 |  |  | Cl=0 at alpha= | -4.0564 | deg
|  |  |  | @ Cl=0.1, Cd= | 0.006269
|  |  |  | @ Cl=0.4, Cd= | 0.0053803
|  |  |  | @ Cl=0.6, Cd= | 0.0055944
alpha (deg) | Cl | Cd | Cm | Cl/Cd
-19.5 | -0.681 | 0.15517 | -0.035 | -4.39
-19 | -0.699 | 0.14702 | -0.037 | -4.754
-18.5 | -0.715 | 0.13892 | -0.038 | -5.149
-18 | -0.73 | 0.1315 | -0.039 | -5.549
-17.5 | -0.743 | 0.12376 | -0.04 | -6.001
-17 | -0.755 | 0.11494 | -0.042 | -6.567
-16.5 | -0.767 | 0.10365 | -0.045 | -7.399
-16 | -0.781 | 0.08974 | -0.049 | -8.701
-15.5 | -0.818 | 0.05825 | -0.058 | -14.05
-15 | -0.857 | 0.03364 | -0.065 | -25.465
-14.5 | -0.871 | 0.02425 | -0.068 | -35.895
-14 | -0.87 | 0.02018 | -0.07 | -43.121
-13.5 | -0.862 | 0.0177 | -0.072 | -48.709
-13 | -0.847 | 0.01619 | -0.073 | -52.338
-12.5 | -0.829 | 0.01447 | -0.074 | -57.333
-12 | -0.819 | 0.01178 | -0.077 | -69.544
-11.5 | -0.791 | 0.01099 | -0.078 | -72.033
-11 | -0.765 | 0.00995 | -0.08 | -76.882
-10.5 | -0.723 | 0.00964 | -0.081 | -74.953
-10 | -0.677 | 0.00923 | -0.082 | -73.327
-9.5 | -0.628 | 0.00889 | -0.083 | -70.65
-9 | -0.576 | 0.00863 | -0.084 | -66.776
-8.5 | -0.523 | 0.00832 | -0.085 | -62.874
-8 | -0.468 | 0.00809 | -0.086 | -57.931
-7.5 | -0.412 | 0.00796 | -0.087 | -51.808
-7 | -0.355 | 0.00772 | -0.088 | -45.959
-6.5 | -0.296 | 0.00759 | -0.089 | -39.05
-6 | -0.237 | 0.00742 | -0.09 | -31.934
-5.5 | -0.177 | 0.00721 | -0.091 | -24.533
-5 | -0.116 | 0.00708 | -0.092 | -16.403
-4.5 | -0.055 | 0.00691 | -0.093 | -7.954
-4 | 0.007 | 0.00678 | -0.094 | 0.976
-3.5 | 0.068 | 0.00662 | -0.095 | 10.335
-3 | 0.13 | 0.00594 | -0.096 | 21.937
-2.5 | 0.192 | 0.00569 | -0.096 | 33.848
-2 | 0.255 | 0.00535 | -0.097 | 47.677
-1.5 | 0.317 | 0.00535 | -0.098 | 59.219
-1 | 0.379 | 0.00536 | -0.099 | 70.627
-0.5 | 0.441 | 0.00542 | -0.1 | 81.31
0 | 0.503 | 0.00548 | -0.101 | 91.753
0.5 | 0.565 | 0.00556 | -0.102 | 101.622
1 | 0.626 | 0.00562 | -0.103 | 111.55
1.5 | 0.688 | 0.00568 | -0.104 | 121.223
2 | 0.75 | 0.00573 | -0.105 | 130.862
2.5 | 0.812 | 0.00584 | -0.106 | 139.006
3 | 0.873 | 0.00599 | -0.106 | 145.729
3.5 | 0.931 | 0.00614 | -0.107 | 151.452
4 | 0.991 | 0.00704 | -0.108 | 140.685
4.5 | 1.05 | 0.00771 | -0.109 | 136.221
5 | 1.108 | 0.00833 | -0.11 | 133.09
5.5 | 1.166 | 0.0095 | -0.111 | 122.673
6 | 1.218 | 0.01035 | -0.111 | 117.668
6.5 | 1.266 | 0.01122 | -0.112 | 112.829
7 | 1.314 | 0.01188 | -0.112 | 110.604
7.5 | 1.361 | 0.01252 | -0.113 | 108.757
8 | 1.406 | 0.0132 | -0.113 | 106.531
8.5 | 1.448 | 0.01379 | -0.114 | 105.069
9 | 1.487 | 0.01456 | -0.115 | 102.141
9.5 | 1.52 | 0.0152 | -0.115 | 100.014
10 | 1.549 | 0.01589 | -0.116 | 97.449
10.5 | 1.572 | 0.01663 | -0.117 | 94.531
11 | 1.591 | 0.01737 | -0.117 | 91.632
11.5 | 1.604 | 0.01822 | -0.118 | 88.065
12 | 1.612 | 0.01909 | -0.118 | 84.45
12.5 | 1.614 | 0.02012 | -0.119 | 80.234
13 | 1.605 | 0.02132 | -0.119 | 75.296
13.5 | 1.59 | 0.02257 | -0.119 | 70.466
14 | 1.569 | 0.02396 | -0.12 | 65.474
14.5 | 1.543 | 0.02546 | -0.12 | 60.59
15 | 1.511 | 0.02722 | -0.12 | 55.515
15.5 | 1.475 | 0.02895 | -0.121 | 50.94
16 | 1.434 | 0.03098 | -0.121 | 46.279
16.5 | 1.387 | 0.03359 | -0.121 | 41.278
17 | 1.335 | 0.03759 | -0.12 | 35.506
17.5 | 1.283 | 0.04146 | -0.12 | 30.942

## 92. Re 7M Mach 0.10 (2)
BIGFOIL.COM POLAR EXPORT
NACA64A516
NACA64A516 |  |  |  | Cl Max: | 1.7624 | at alpha= | 20 | deg
XFOIL ncrit=9 |  |  |  | L/D Max: | 148.421 | at alpha= | 3.5 | deg
Re: | 7000000 |  |  | Cd Min: | 0.06582 | at alpha= | 20 | deg
Mach: | 0.1 |  |  | Cl=0 at alpha= | -3.9106 | deg
|  |  |  | @ Cl=0.1, Cd= | 0.0056454
|  |  |  | @ Cl=0.4, Cd= | 0.0044281
|  |  |  | @ Cl=0.6, Cd= | 0.004687
alpha (deg) | Cl | Cd | Cm | Cl/Cd
-20 | -1.4 | 0.03755 | -0.1055 | -37.2836
-19.5 | -1.3991 | 0.03328 | -0.1057 | -42.0403
-18.5 | -1.3554 | 0.02578 | -0.1107 | -52.5756
-18 | -1.3319 | 0.02284 | -0.112 | -58.3144
-17.5 | -1.3094 | 0.02053 | -0.1116 | -63.7798
-17 | -1.2831 | 0.01855 | -0.111 | -69.1698
-16.5 | -1.2531 | 0.01698 | -0.1102 | -73.7986
-16 | -1.2246 | 0.0156 | -0.1084 | -78.5
-15 | -1.1553 | 0.01381 | -0.1041 | -83.6568
-14.5 | -1.1167 | 0.01319 | -0.1018 | -84.6626
-14 | -1.0754 | 0.01251 | -0.0999 | -85.9632
-13.5 | -1.026 | 0.012 | -0.0993 | -85.5
-13 | -0.9768 | 0.01145 | -0.0986 | -85.31
-12.5 | -0.9305 | 0.0107 | -0.0975 | -86.9626
-12 | -0.8802 | 0.01019 | -0.0969 | -86.3788
-11.5 | -0.8288 | 0.00974 | -0.0965 | -85.0924
-11 | -0.7763 | 0.00934 | -0.0962 | -83.1156
-10.5 | -0.723 | 0.00897 | -0.0961 | -80.602
-10 | -0.6682 | 0.00869 | -0.0962 | -76.893
-9.5 | -0.6129 | 0.00841 | -0.0964 | -72.8775
-9 | -0.5585 | 0.00802 | -0.0964 | -69.6384
-8.5 | -0.5025 | 0.00771 | -0.0968 | -65.1751
-8 | -0.4448 | 0.00745 | -0.0975 | -59.7047
-7.5 | -0.3844 | 0.00723 | -0.0987 | -53.1674
-7 | -0.3222 | 0.00704 | -0.1004 | -45.767
-6.5 | -0.2678 | 0.00681 | -0.1003 | -39.3245
-5.5 | -0.1616 | 0.00645 | -0.0994 | -25.0543
-5 | -0.1099 | 0.00628 | -0.0986 | -17.5
-4.5 | -0.059 | 0.00612 | -0.0977 | -9.6405
-3.5 | 0.0411 | 0.00582 | -0.0953 | 7.0619
-3 | 0.0909 | 0.00569 | -0.0941 | 15.9754
-2 | 0.1827 | 0.00524 | -0.09 | 34.8664
-1.5 | 0.2256 | 0.00495 | -0.0873 | 45.5758
-1 | 0.2598 | 0.00449 | -0.0827 | 57.8619
-0.5 | 0.3101 | 0.00438 | -0.0816 | 70.7991
0 | 0.3622 | 0.0044 | -0.0809 | 82.3182
0.5 | 0.416 | 0.00444 | -0.0806 | 93.6937
1 | 0.4734 | 0.00448 | -0.0811 | 105.6696
1.5 | 0.533 | 0.00454 | -0.0821 | 117.4009
2 | 0.5925 | 0.00467 | -0.0832 | 126.8737
2.5 | 0.6542 | 0.00481 | -0.0847 | 136.0083
3 | 0.7191 | 0.00496 | -0.0871 | 144.9798
3.5 | 0.7896 | 0.00532 | -0.0909 | 148.4211
4 | 0.8412 | 0.00607 | -0.0908 | 138.5832
4.5 | 0.8917 | 0.00659 | -0.0902 | 135.3111
5 | 0.9362 | 0.00723 | -0.0884 | 129.4882
6 | 1.0176 | 0.00865 | -0.0834 | 117.6416
6.5 | 1.0557 | 0.00939 | -0.0805 | 112.4281
7 | 1.0961 | 0.01002 | -0.0782 | 109.3912
7.5 | 1.1357 | 0.01068 | -0.0758 | 106.339
8.5 | 1.2168 | 0.01195 | -0.0715 | 101.8243
9 | 1.2561 | 0.01265 | -0.0694 | 99.2964
9.5 | 1.2939 | 0.01344 | -0.0671 | 96.2723
10 | 1.3302 | 0.01433 | -0.0647 | 92.8262
10.5 | 1.3651 | 0.01532 | -0.0622 | 89.1057
11.5 | 1.4477 | 0.01731 | -0.0605 | 83.6337
12 | 1.4782 | 0.01861 | -0.0577 | 79.4304
12.5 | 1.5062 | 0.02008 | -0.0548 | 75.01
13 | 1.5352 | 0.02158 | -0.0522 | 71.1399
13.5 | 1.5595 | 0.02343 | -0.0494 | 66.56
14 | 1.5867 | 0.02519 | -0.047 | 62.9893
14.5 | 1.6089 | 0.0274 | -0.0445 | 58.719
15 | 1.6307 | 0.0297 | -0.0421 | 54.9057
15.5 | 1.6521 | 0.03217 | -0.0399 | 51.3553
16 | 1.6711 | 0.03489 | -0.0378 | 47.8962
16.5 | 1.6912 | 0.03762 | -0.0361 | 44.9548
17 | 1.7013 | 0.04132 | -0.0339 | 41.1738
17.5 | 1.7167 | 0.04464 | -0.0324 | 38.4565
18 | 1.7286 | 0.04837 | -0.031 | 35.737
18.5 | 1.7419 | 0.05211 | -0.0299 | 33.4274
19 | 1.7489 | 0.05654 | -0.0288 | 30.9321
19.5 | 1.7573 | 0.06094 | -0.0281 | 28.8366
20 | 1.7624 | 0.06582 | -0.0276 | 26.7761

## 93. Re 7M Mach 0.25 (1)
BIGFOIL.COM POLAR EXPORT
NACA64A516
NACA64A516 |  |  |  | Cl Max: | 1.571 | at alpha= | 11 | deg
JavaFoil+Calcfoil stall+Eppler ext transition |  |  |  | L/D Max: | 152.278 | at alpha= | 3.5 | deg
Re: | 7000000 |  |  | Cd Min: | 0.00538 | at alpha= | -2 | deg
Mach: | 0.25 |  |  | Cl=0 at alpha= | -4.0556 | deg
|  |  |  | @ Cl=0.1, Cd= | 0.0064756
|  |  |  | @ Cl=0.4, Cd= | 0.005432
|  |  |  | @ Cl=0.6, Cd= | 0.0056587
alpha (deg) | Cl | Cd | Cm | Cl/Cd
-18 | -0.431 | 0.15987 | -0.034 | -2.695
-17.5 | -0.478 | 0.14863 | -0.035 | -3.214
-17 | -0.52 | 0.13766 | -0.036 | -3.779
-16.5 | -0.559 | 0.12901 | -0.037 | -4.332
-16 | -0.593 | 0.1202 | -0.038 | -4.934
-15.5 | -0.623 | 0.11087 | -0.04 | -5.615
-15 | -0.648 | 0.09994 | -0.043 | -6.489
-14.5 | -0.674 | 0.08508 | -0.049 | -7.924
-14 | -0.719 | 0.05526 | -0.061 | -13.004
-13.5 | -0.766 | 0.03019 | -0.069 | -25.365
-13 | -0.787 | 0.02025 | -0.073 | -38.883
-12.5 | -0.787 | 0.01729 | -0.075 | -45.508
-12 | -0.778 | 0.01515 | -0.077 | -51.31
-11.5 | -0.771 | 0.01237 | -0.08 | -62.363
-11 | -0.749 | 0.01123 | -0.081 | -66.718
-10.5 | -0.716 | 0.00964 | -0.083 | -74.273
-10 | -0.682 | 0.00969 | -0.085 | -70.355
-9.5 | -0.635 | 0.00928 | -0.086 | -68.445
-9 | -0.585 | 0.0089 | -0.087 | -65.725
-8.5 | -0.532 | 0.00866 | -0.088 | -61.453
-8 | -0.478 | 0.00834 | -0.088 | -57.255
-7.5 | -0.421 | 0.00813 | -0.089 | -51.804
-7 | -0.363 | 0.00793 | -0.09 | -45.782
-6.5 | -0.303 | 0.00772 | -0.091 | -39.33
-6 | -0.243 | 0.00755 | -0.092 | -32.153
-5.5 | -0.181 | 0.00735 | -0.093 | -24.689
-5 | -0.119 | 0.0072 | -0.094 | -16.54
-4.5 | -0.056 | 0.00703 | -0.095 | -8.02
-4 | 0.007 | 0.00687 | -0.096 | 0.989
-3.5 | 0.07 | 0.00671 | -0.097 | 10.468
-3 | 0.134 | 0.00621 | -0.098 | 21.568
-2.5 | 0.198 | 0.00576 | -0.099 | 34.344
-2 | 0.262 | 0.00538 | -0.1 | 48.676
-1.5 | 0.326 | 0.00539 | -0.101 | 60.4
-1 | 0.389 | 0.00542 | -0.102 | 71.852
-0.5 | 0.453 | 0.00549 | -0.103 | 82.441
0 | 0.517 | 0.00554 | -0.104 | 93.219
0.5 | 0.58 | 0.00564 | -0.105 | 102.89
1 | 0.644 | 0.0057 | -0.106 | 113.01
1.5 | 0.707 | 0.00576 | -0.107 | 122.872
2 | 0.771 | 0.00583 | -0.108 | 132.226
2.5 | 0.834 | 0.00591 | -0.108 | 141.035
3 | 0.897 | 0.00611 | -0.109 | 146.769
3.5 | 0.956 | 0.00628 | -0.11 | 152.278
4 | 1.017 | 0.00725 | -0.111 | 140.256
4.5 | 1.078 | 0.00799 | -0.112 | 134.872
5 | 1.138 | 0.00872 | -0.113 | 130.479
5.5 | 1.196 | 0.00999 | -0.114 | 119.728
6 | 1.243 | 0.01112 | -0.114 | 111.731
6.5 | 1.293 | 0.0118 | -0.114 | 109.63
7 | 1.342 | 0.01252 | -0.115 | 107.175
7.5 | 1.389 | 0.01318 | -0.116 | 105.34
8 | 1.432 | 0.01396 | -0.116 | 102.597
8.5 | 1.472 | 0.0148 | -0.117 | 99.443
9 | 1.507 | 0.01551 | -0.118 | 97.125
9.5 | 1.533 | 0.01626 | -0.118 | 94.321
10 | 1.553 | 0.01712 | -0.119 | 90.72
10.5 | 1.566 | 0.01793 | -0.119 | 87.368
11 | 1.571 | 0.0189 | -0.12 | 83.13
11.5 | 1.567 | 0.01996 | -0.121 | 78.524
12 | 1.554 | 0.02122 | -0.121 | 73.213
12.5 | 1.532 | 0.02254 | -0.121 | 67.998
13 | 1.496 | 0.02392 | -0.122 | 62.548
13.5 | 1.447 | 0.02561 | -0.122 | 56.506
14 | 1.387 | 0.02781 | -0.122 | 49.878
14.5 | 1.317 | 0.03031 | -0.122 | 43.466
15 | 1.232 | 0.03471 | -0.122 | 35.486
15.5 | 1.138 | 0.04019 | -0.12 | 28.311
16 | 1.028 | 0.05114 | -0.117 | 20.105

## 94. Re 7M Mach 0.25 (2)
BIGFOIL.COM POLAR EXPORT
NACA64A516
NACA64A516 |  |  |  | Cl Max: | 1.7088 | at alpha= | 19 | deg
XFOIL ncrit=9 |  |  |  | L/D Max: | 151.059 | at alpha= | 3.5 | deg
Re: | 7000000 |  |  | Cd Min: | 0.08621 | at alpha= | 20 | deg
Mach: | 0.25 |  |  | Cl=0 at alpha= | -3.8829 | deg
|  |  |  | @ Cl=0.1, Cd= | 0.0057246
|  |  |  | @ Cl=0.4, Cd= | 0.0044795
|  |  |  | @ Cl=0.6, Cd= | 0.0047406
alpha (deg) | Cl | Cd | Cm | Cl/Cd
-19.5 | -1.193 | 0.06696 | -0.1047 | -17.8166
-19 | -1.2349 | 0.0557 | -0.1109 | -22.1706
-18 | -1.2514 | 0.03888 | -0.1236 | -32.1862
-17.5 | -1.261 | 0.03216 | -0.1263 | -39.2102
-17 | -1.2545 | 0.02787 | -0.1264 | -45.0126
-16.5 | -1.2418 | 0.02421 | -0.1261 | -51.2929
-16 | -1.2219 | 0.0212 | -0.1252 | -57.6368
-15.5 | -1.1944 | 0.01884 | -0.1242 | -63.397
-15 | -1.1618 | 0.01699 | -0.1229 | -68.3814
-14.5 | -1.1317 | 0.01536 | -0.1204 | -73.6784
-14 | -1.0945 | 0.01429 | -0.1174 | -76.592
-13.5 | -1.0523 | 0.01347 | -0.1145 | -78.1218
-13 | -1.0101 | 0.01281 | -0.1113 | -78.8525
-12.5 | -0.9605 | 0.01205 | -0.1094 | -79.7095
-12 | -0.9088 | 0.01135 | -0.1079 | -80.0705
-11.5 | -0.8586 | 0.01058 | -0.1061 | -81.1531
-11 | -0.8046 | 0.01004 | -0.105 | -80.1394
-10.5 | -0.7494 | 0.00956 | -0.1041 | -78.3891
-10 | -0.6925 | 0.00918 | -0.1035 | -75.4357
-9.5 | -0.635 | 0.00882 | -0.1031 | -71.9955
-9 | -0.5771 | 0.00847 | -0.1028 | -68.1346
-8.5 | -0.5201 | 0.00804 | -0.1024 | -64.6891
-8 | -0.4612 | 0.00769 | -0.1025 | -59.974
-7.5 | -0.3984 | 0.00743 | -0.1034 | -53.6205
-7 | -0.3346 | 0.0072 | -0.1046 | -46.4722
-6.5 | -0.2776 | 0.00698 | -0.1043 | -39.7708
-6 | -0.2228 | 0.00675 | -0.1036 | -33.0074
-5.5 | -0.1685 | 0.00658 | -0.1028 | -25.6079
-5 | -0.1154 | 0.00642 | -0.1017 | -17.9751
-4.5 | -0.0636 | 0.00622 | -0.1004 | -10.2251
-4 | -0.0119 | 0.00606 | -0.0991 | -1.9637
-3.5 | 0.0389 | 0.00593 | -0.0976 | 6.5599
-3 | 0.089 | 0.00577 | -0.0959 | 15.4246
-2.5 | 0.1374 | 0.00557 | -0.094 | 24.6679
-2 | 0.1823 | 0.00535 | -0.0912 | 34.0748
-1.5 | 0.2206 | 0.00503 | -0.0871 | 43.8569
-1 | 0.2585 | 0.00457 | -0.083 | 56.5646
-0.5 | 0.3108 | 0.00444 | -0.0819 | 70
0.5 | 0.4236 | 0.00449 | -0.0816 | 94.343
1 | 0.4824 | 0.00457 | -0.082 | 105.558
1.5 | 0.5454 | 0.00463 | -0.0834 | 117.797
2.5 | 0.6737 | 0.00489 | -0.0867 | 137.771
3 | 0.741 | 0.00504 | -0.089 | 147.0238
3.5 | 0.8127 | 0.00538 | -0.0926 | 151.0595
4 | 0.8632 | 0.00615 | -0.0917 | 140.3577
4.5 | 0.9126 | 0.00672 | -0.0904 | 135.8036
5 | 0.9563 | 0.00742 | -0.088 | 128.8814
5.5 | 0.9939 | 0.00827 | -0.0844 | 120.1814
6 | 1.0344 | 0.00899 | -0.0815 | 115.0612
6.5 | 1.0711 | 0.00983 | -0.078 | 108.9624
7 | 1.1106 | 0.01059 | -0.075 | 104.8725
7.5 | 1.1499 | 0.01138 | -0.0722 | 101.0457
8 | 1.1915 | 0.0121 | -0.0698 | 98.4711
8.5 | 1.2311 | 0.01294 | -0.0671 | 95.1391
9 | 1.2699 | 0.01385 | -0.0644 | 91.6895
9.5 | 1.307 | 0.01487 | -0.0616 | 87.8951
10 | 1.3421 | 0.01603 | -0.0587 | 83.7243
10.5 | 1.3764 | 0.01732 | -0.0558 | 79.4688
11 | 1.4165 | 0.01838 | -0.0542 | 77.0675
11.5 | 1.4563 | 0.02008 | -0.0529 | 72.5249
12 | 1.4866 | 0.02174 | -0.0498 | 68.3809
12.5 | 1.5154 | 0.02359 | -0.0468 | 64.2391
13 | 1.5398 | 0.02585 | -0.0437 | 59.5667
13.5 | 1.5646 | 0.02821 | -0.0408 | 55.4626
14 | 1.5881 | 0.03074 | -0.0381 | 51.6623
14.5 | 1.6119 | 0.03339 | -0.0356 | 48.2749
15 | 1.6312 | 0.03648 | -0.0331 | 44.7149
15.5 | 1.6441 | 0.04021 | -0.0305 | 40.8878
16 | 1.6596 | 0.04388 | -0.0284 | 37.8213
16.5 | 1.6772 | 0.04746 | -0.0266 | 35.3392
17 | 1.6876 | 0.05185 | -0.0249 | 32.5477
17.5 | 1.6982 | 0.05634 | -0.0235 | 30.142
18 | 1.705 | 0.06129 | -0.0224 | 27.8186
18.5 | 1.7071 | 0.06696 | -0.0216 | 25.4943
19 | 1.7088 | 0.07273 | -0.0211 | 23.4951
19.5 | 1.7064 | 0.07916 | -0.0211 | 21.5563
20 | 1.7002 | 0.08621 | -0.0215 | 19.7216

## 95. Re 7M Mach 0.50 (1)
BIGFOIL.COM POLAR EXPORT
NACA64A516
NACA64A516 |  |  |  | Cl Max: | 1.473 | at alpha= | 8 | deg
JavaFoil+Calcfoil stall+Eppler ext transition |  |  |  | L/D Max: | 150.581 | at alpha= | 3 | deg
Re: | 7000000 |  |  | Cd Min: | 0.00563 | at alpha= | -2 | deg
Mach: | 0.5 |  |  | Cl=0 at alpha= | -4.0563 | deg
|  |  |  | @ Cl=0.1, Cd= | 0.0070358
|  |  |  | @ Cl=0.4, Cd= | 0.0056752
|  |  |  | @ Cl=0.6, Cd= | 0.0059079
alpha (deg) | Cl | Cd | Cm | Cl/Cd
-20 | -0.903 | 0.1546 | -0.044 | -5.843
-19.5 | -0.873 | 0.14913 | -0.043 | -5.857
-19 | -0.846 | 0.14232 | -0.043 | -5.941
-18.5 | -0.818 | 0.1392 | -0.044 | -5.875
-18 | -0.792 | 0.13607 | -0.046 | -5.821
-17.5 | -0.763 | 0.13064 | -0.045 | -5.84
-17 | -0.733 | 0.1255 | -0.044 | -5.839
-16.5 | -0.705 | 0.12273 | -0.044 | -5.742
-16 | -0.677 | 0.11557 | -0.045 | -5.859
-15.5 | -0.65 | 0.11457 | -0.046 | -5.676
-15 | -0.621 | 0.10971 | -0.046 | -5.662
-14.5 | -0.593 | 0.10256 | -0.045 | -5.778
-14 | -0.565 | 0.09543 | -0.046 | -5.917
-13.5 | -0.537 | 0.08853 | -0.047 | -6.064
-13 | -0.508 | 0.09685 | -0.045 | -5.24
-12.5 | -0.48 | 0.08586 | -0.046 | -5.585
-12 | -0.452 | 0.07854 | -0.049 | -5.759
-11.5 | -0.425 | 0.07236 | -0.051 | -5.875
-11 | -0.395 | 0.07478 | -0.047 | -5.276
-10.5 | -0.366 | 0.07187 | -0.046 | -5.092
-10 | -0.339 | 0.06301 | -0.052 | -5.384
-9.5 | -0.34 | 0.03042 | -0.081 | -11.172
-9 | -0.47 | 0.01779 | -0.089 | -26.434
-8.5 | -0.509 | 0.01132 | -0.096 | -44.944
-8 | -0.485 | 0.00959 | -0.098 | -50.584
-7.5 | -0.445 | 0.00934 | -0.1 | -47.631
-7 | -0.391 | 0.00892 | -0.101 | -43.788
-6.5 | -0.331 | 0.00857 | -0.102 | -38.588
-6 | -0.267 | 0.00823 | -0.103 | -32.403
-5.5 | -0.2 | 0.00794 | -0.104 | -25.228
-5 | -0.132 | 0.0077 | -0.105 | -17.161
-4.5 | -0.063 | 0.00752 | -0.107 | -8.343
-4 | 0.008 | 0.00731 | -0.108 | 1.036
-3.5 | 0.078 | 0.0071 | -0.109 | 11.044
-3 | 0.15 | 0.00689 | -0.11 | 21.703
-2.5 | 0.221 | 0.00619 | -0.111 | 35.719
-2 | 0.293 | 0.00563 | -0.112 | 52.002
-1.5 | 0.364 | 0.00566 | -0.113 | 64.357
-1 | 0.435 | 0.00569 | -0.114 | 76.521
-0.5 | 0.506 | 0.00576 | -0.115 | 87.979
0 | 0.578 | 0.00588 | -0.116 | 98.216
0.5 | 0.649 | 0.00597 | -0.117 | 108.74
1 | 0.72 | 0.00607 | -0.118 | 118.513
1.5 | 0.791 | 0.00616 | -0.119 | 128.377
2 | 0.862 | 0.00628 | -0.12 | 137.129
2.5 | 0.932 | 0.00645 | -0.121 | 144.596
3 | 1.003 | 0.00666 | -0.122 | 150.581
3.5 | 1.067 | 0.00746 | -0.123 | 142.887
4 | 1.134 | 0.00868 | -0.124 | 130.628
4.5 | 1.191 | 0.00951 | -0.124 | 125.323
5 | 1.25 | 0.01112 | -0.125 | 112.478
5.5 | 1.307 | 0.01284 | -0.125 | 101.86
6 | 1.36 | 0.01383 | -0.126 | 98.334
6.5 | 1.407 | 0.01494 | -0.127 | 94.165
7 | 1.444 | 0.01611 | -0.128 | 89.635
7.5 | 1.469 | 0.01734 | -0.128 | 84.696
8 | 1.473 | 0.01882 | -0.129 | 78.27
8.5 | 1.439 | 0.02043 | -0.129 | 70.438
9 | 1.301 | 0.02328 | -0.129 | 55.881
9.5 | 0.916 | 0.02469 | -0.13 | 37.11
10 | 0.792 | 0.07179 | -0.074 | 11.039
10.5 | 0.977 | 0.02775 | -0.131 | 35.22
11 | 0.972 | 0.03815 | -0.126 | 25.476
11.5 | 1.038 | 0.0306 | -0.132 | 33.926
12 | 0.914 | 0.08238 | -0.088 | 11.095
12.5 | 0.93 | 0.09608 | -0.078 | 9.678
13 | 0.955 | 0.09458 | -0.076 | 10.096

## 96. Re 7M Mach 0.50 (2)
BIGFOIL.COM POLAR EXPORT
NACA64A516
NACA64A516 |  |  |  | Cl Max: | 1.492 | at alpha= | 12.5 | deg
XFOIL ncrit=9 |  |  |  | L/D Max: | 159.143 | at alpha= | 3.5 | deg
Re: | 7000000 |  |  | Cd Min: | 0.05519 | at alpha= | 13 | deg
Mach: | 0.5 |  |  | Cl=0 at alpha= | -99 | deg
|  |  |  | @ Cl=0.1, Cd= | 0.00477
|  |  |  | @ Cl=0.4, Cd= | 0.0047798
|  |  |  | @ Cl=0.6, Cd= | 0.0049896
alpha (deg) | Cl | Cd | Cm | Cl/Cd
0 | 0.3886 | 0.00477 | -0.0856 | 81.4675
0.5 | 0.4584 | 0.00483 | -0.0865 | 94.9068
1 | 0.5323 | 0.00488 | -0.0883 | 109.0779
1.5 | 0.6064 | 0.005 | -0.0901 | 121.28
2 | 0.6813 | 0.00513 | -0.0921 | 132.807
2.5 | 0.7624 | 0.00529 | -0.0953 | 144.121
3 | 0.8419 | 0.00549 | -0.0981 | 153.3515
3.5 | 0.9103 | 0.00572 | -0.0983 | 159.1434
4.5 | 1.0012 | 0.00736 | -0.0903 | 136.0326
5 | 1.0319 | 0.00863 | -0.084 | 119.5713
5.5 | 1.066 | 0.00989 | -0.0784 | 107.7856
6 | 1.0946 | 0.01146 | -0.0723 | 95.5148
6.5 | 1.127 | 0.01303 | -0.067 | 86.4927
7 | 1.1601 | 0.01472 | -0.0619 | 78.8111
7.5 | 1.1987 | 0.01631 | -0.0578 | 73.4948
8 | 1.2389 | 0.01798 | -0.0539 | 68.9043
8.5 | 1.274 | 0.02003 | -0.0496 | 63.6046
9 | 1.31 | 0.02223 | -0.0457 | 58.9294
9.5 | 1.345 | 0.02463 | -0.0417 | 54.6082
10 | 1.3774 | 0.02738 | -0.0378 | 50.3068
10.5 | 1.4088 | 0.03033 | -0.0339 | 46.4491
11 | 1.4386 | 0.03358 | -0.0302 | 42.841
11.5 | 1.4574 | 0.03702 | -0.0247 | 39.3679
12 | 1.4911 | 0.04203 | -0.0242 | 35.477
12.5 | 1.492 | 0.04787 | -0.02 | 31.1677
13 | 1.4775 | 0.05519 | -0.0165 | 26.7712

## 97. Re 8M Mach 0.00 (1)
BIGFOIL.COM POLAR EXPORT
NACA64A516
NACA64A516 |  |  |  | Cl Max: | 1.625 | at alpha= | 12.5 | deg
JavaFoil+Calcfoil stall+Eppler ext transition |  |  |  | L/D Max: | 146.424 | at alpha= | 3 | deg
Re: | 8000000 |  |  | Cd Min: | 0.00527 | at alpha= | -1.5 | deg
Mach: | 0 |  |  | Cl=0 at alpha= | -4.0564 | deg
|  |  |  | @ Cl=0.1, Cd= | 0.0063336
|  |  |  | @ Cl=0.4, Cd= | 0.0053174
|  |  |  | @ Cl=0.6, Cd= | 0.0054974
alpha (deg) | Cl | Cd | Cm | Cl/Cd
-19.5 | -0.726 | 0.14762 | -0.037 | -4.917
-19 | -0.74 | 0.14093 | -0.038 | -5.25
-18.5 | -0.753 | 0.13381 | -0.039 | -5.624
-18 | -0.764 | 0.12571 | -0.04 | -6.08
-17.5 | -0.774 | 0.11879 | -0.041 | -6.516
-17 | -0.788 | 0.10456 | -0.045 | -7.536
-16.5 | -0.795 | 0.09659 | -0.047 | -8.236
-16 | -0.818 | 0.07432 | -0.053 | -11.007
-15.5 | -0.862 | 0.04195 | -0.062 | -20.558
-15 | -0.876 | 0.03108 | -0.065 | -28.201
-14.5 | -0.887 | 0.02245 | -0.068 | -39.516
-14 | -0.885 | 0.01848 | -0.07 | -47.872
-13.5 | -0.872 | 0.01683 | -0.071 | -51.79
-13 | -0.856 | 0.01504 | -0.073 | -56.932
-12.5 | -0.848 | 0.01215 | -0.075 | -69.818
-12 | -0.824 | 0.0112 | -0.077 | -73.636
-11.5 | -0.795 | 0.00954 | -0.078 | -83.351
-11 | -0.765 | 0.00969 | -0.08 | -78.905
-10.5 | -0.722 | 0.00932 | -0.081 | -77.449
-10 | -0.676 | 0.00896 | -0.082 | -75.37
-9.5 | -0.626 | 0.00869 | -0.083 | -72.084
-9 | -0.575 | 0.00839 | -0.084 | -68.515
-8.5 | -0.521 | 0.00816 | -0.085 | -63.923
-8 | -0.467 | 0.00795 | -0.086 | -58.736
-7.5 | -0.411 | 0.00781 | -0.087 | -52.585
-7 | -0.353 | 0.00759 | -0.088 | -46.539
-6.5 | -0.295 | 0.00745 | -0.089 | -39.609
-6 | -0.236 | 0.00728 | -0.089 | -32.412
-5.5 | -0.176 | 0.00712 | -0.09 | -24.722
-5 | -0.116 | 0.00699 | -0.091 | -16.524
-4.5 | -0.055 | 0.00682 | -0.092 | -8.014
-4 | 0.007 | 0.00667 | -0.093 | 0.987
-3.5 | 0.068 | 0.00654 | -0.094 | 10.406
-3 | 0.13 | 0.00614 | -0.095 | 21.114
-2.5 | 0.192 | 0.00576 | -0.096 | 33.264
-2 | 0.254 | 0.00548 | -0.097 | 46.26
-1.5 | 0.315 | 0.00527 | -0.098 | 59.783
-1 | 0.377 | 0.00531 | -0.099 | 71.017
-0.5 | 0.439 | 0.00533 | -0.1 | 82.214
0 | 0.5 | 0.00539 | -0.101 | 92.741
0.5 | 0.562 | 0.00546 | -0.101 | 102.823
1 | 0.623 | 0.00552 | -0.102 | 112.868
1.5 | 0.685 | 0.00556 | -0.103 | 123.224
2 | 0.746 | 0.00565 | -0.104 | 131.967
2.5 | 0.808 | 0.0058 | -0.105 | 139.235
3 | 0.869 | 0.00593 | -0.106 | 146.424
3.5 | 0.926 | 0.00666 | -0.107 | 139.059
4 | 0.986 | 0.00726 | -0.108 | 135.867
4.5 | 1.045 | 0.0078 | -0.108 | 134.022
5 | 1.103 | 0.00862 | -0.109 | 127.908
5.5 | 1.16 | 0.00938 | -0.11 | 123.634
6 | 1.215 | 0.01054 | -0.111 | 115.322
6.5 | 1.263 | 0.01097 | -0.111 | 115.149
7 | 1.31 | 0.01156 | -0.112 | 113.318
7.5 | 1.357 | 0.01217 | -0.112 | 111.482
8 | 1.402 | 0.0128 | -0.113 | 109.545
8.5 | 1.445 | 0.0134 | -0.114 | 107.832
9 | 1.484 | 0.01405 | -0.114 | 105.603
9.5 | 1.518 | 0.01469 | -0.115 | 103.356
10 | 1.547 | 0.01536 | -0.115 | 100.77
10.5 | 1.573 | 0.01605 | -0.116 | 97.975
11 | 1.593 | 0.01675 | -0.117 | 95.132
11.5 | 1.609 | 0.01752 | -0.117 | 91.838
12 | 1.619 | 0.01834 | -0.118 | 88.277
12.5 | 1.625 | 0.01927 | -0.118 | 84.287
13 | 1.62 | 0.02033 | -0.119 | 79.68
13.5 | 1.608 | 0.02157 | -0.119 | 74.545
14 | 1.591 | 0.02287 | -0.119 | 69.571
14.5 | 1.57 | 0.02426 | -0.12 | 64.704
15 | 1.543 | 0.0258 | -0.12 | 59.819
15.5 | 1.513 | 0.02737 | -0.12 | 55.288
16 | 1.478 | 0.02932 | -0.121 | 50.408
16.5 | 1.44 | 0.03131 | -0.121 | 45.971
17 | 1.396 | 0.03364 | -0.121 | 41.497
17.5 | 1.35 | 0.03688 | -0.12 | 36.607

## 98. Re 8M Mach 0.00 (2)
BIGFOIL.COM POLAR EXPORT
NACA64A516
NACA64A516 |  |  |  | Cl Max: | 0.3109 | at alpha= | -0.5 | deg
XFOIL ncrit=9 |  |  |  | L/D Max: | 71.4713 | at alpha= | -0.5 | deg
Re: | 8000000 |  |  | Cd Min: | 0.03201 | at alpha= | -20 | deg
Mach: | 0 |  |  | Cl=0 at alpha= | -3.9195 | deg
|  |  |  | @ Cl=0.1, Cd= | 0.0055469
|  |  |  | @ Cl=0.4, Cd= | 0.00435
|  |  |  | @ Cl=0.6, Cd= | 0.00435
alpha (deg) | Cl | Cd | Cm | Cl/Cd
-20 | -1.4389 | 0.03201 | -0.1032 | -44.9516
-19 | -1.4006 | 0.02523 | -0.1064 | -55.5133
-18.5 | -1.3695 | 0.02254 | -0.1088 | -60.7587
-18 | -1.3501 | 0.02015 | -0.1083 | -67.0025
-17.5 | -1.3243 | 0.01825 | -0.1078 | -72.5644
-17 | -1.2963 | 0.01668 | -0.1069 | -77.7158
-16.5 | -1.2656 | 0.01552 | -0.1055 | -81.5464
-16 | -1.2346 | 0.01451 | -0.1033 | -85.0861
-15.5 | -1.1985 | 0.01375 | -0.1013 | -87.1636
-15 | -1.1636 | 0.01304 | -0.0987 | -89.2331
-14.5 | -1.1224 | 0.01244 | -0.097 | -90.2251
-14 | -1.076 | 0.0118 | -0.0962 | -91.1864
-13.5 | -1.0265 | 0.01134 | -0.0959 | -90.5203
-13 | -0.9775 | 0.01085 | -0.0954 | -90.0922
-12.5 | -0.9297 | 0.01024 | -0.0947 | -90.791
-12 | -0.8795 | 0.00977 | -0.0943 | -90.0205
-11.5 | -0.8284 | 0.00933 | -0.094 | -88.7889
-11 | -0.7762 | 0.00894 | -0.0938 | -86.8233
-10.5 | -0.7229 | 0.00862 | -0.0939 | -83.8631
-10 | -0.668 | 0.00837 | -0.0942 | -79.8088
-9.5 | -0.6127 | 0.00811 | -0.0946 | -75.5487
-9 | -0.5577 | 0.00781 | -0.0949 | -71.4085
-8.5 | -0.5025 | 0.0075 | -0.0952 | -67
-8 | -0.4455 | 0.00724 | -0.0959 | -61.5331
-7.5 | -0.3845 | 0.00704 | -0.0974 | -54.6165
-6.5 | -0.2676 | 0.00665 | -0.0993 | -40.2406
-6 | -0.214 | 0.00647 | -0.0991 | -33.0757
-5.5 | -0.1614 | 0.00631 | -0.0986 | -25.5784
-5 | -0.1098 | 0.00616 | -0.0979 | -17.8247
-4.5 | -0.0589 | 0.00599 | -0.097 | -9.8331
-4 | -0.008 | 0.00586 | -0.0962 | -1.3652
-3.5 | 0.0417 | 0.00573 | -0.095 | 7.2775
-3 | 0.0912 | 0.00558 | -0.0938 | 16.3441
-2.5 | 0.139 | 0.0054 | -0.0922 | 25.7407
-1.5 | 0.2288 | 0.00491 | -0.0878 | 46.5988
-1 | 0.2653 | 0.00451 | -0.0838 | 58.8248
-0.5 | 0.3109 | 0.00435 | -0.0818 | 71.4713

## 99. Re 8M Mach 0.10 (1)
BIGFOIL.COM POLAR EXPORT
NACA64A516
NACA64A516 |  |  |  | Cl Max: | 1.616 | at alpha= | 12.5 | deg
JavaFoil+Calcfoil stall+Eppler ext transition |  |  |  | L/D Max: | 146.869 | at alpha= | 3 | deg
Re: | 8000000 |  |  | Cd Min: | 0.00528 | at alpha= | -1.5 | deg
Mach: | 0.1 |  |  | Cl=0 at alpha= | -4.0564 | deg
|  |  |  | @ Cl=0.1, Cd= | 0.0063539
|  |  |  | @ Cl=0.4, Cd= | 0.0053303
|  |  |  | @ Cl=0.6, Cd= | 0.0055102
alpha (deg) | Cl | Cd | Cm | Cl/Cd
-19 | -0.7 | 0.14554 | -0.037 | -4.807
-18.5 | -0.716 | 0.13809 | -0.038 | -5.182
-18 | -0.73 | 0.13069 | -0.039 | -5.586
-17.5 | -0.743 | 0.12289 | -0.04 | -6.047
-17 | -0.756 | 0.1133 | -0.042 | -6.669
-16.5 | -0.769 | 0.10112 | -0.046 | -7.605
-16 | -0.781 | 0.08957 | -0.049 | -8.719
-15.5 | -0.809 | 0.06479 | -0.056 | -12.482
-15 | -0.854 | 0.03497 | -0.065 | -24.411
-14.5 | -0.871 | 0.0239 | -0.068 | -36.45
-14 | -0.873 | 0.01928 | -0.07 | -45.258
-13.5 | -0.864 | 0.01718 | -0.072 | -50.255
-13 | -0.849 | 0.01553 | -0.073 | -54.677
-12.5 | -0.843 | 0.01259 | -0.076 | -66.928
-12 | -0.821 | 0.01141 | -0.077 | -71.972
-11.5 | -0.793 | 0.0107 | -0.079 | -74.13
-11 | -0.765 | 0.00974 | -0.08 | -78.522
-10.5 | -0.723 | 0.00943 | -0.081 | -76.588
-10 | -0.677 | 0.00906 | -0.082 | -74.714
-9.5 | -0.628 | 0.00872 | -0.083 | -72.001
-9 | -0.576 | 0.00848 | -0.084 | -67.957
-8.5 | -0.523 | 0.00824 | -0.085 | -63.476
-8 | -0.468 | 0.00796 | -0.086 | -58.867
-7.5 | -0.412 | 0.00782 | -0.087 | -52.697
-7 | -0.355 | 0.00765 | -0.088 | -46.376
-6.5 | -0.296 | 0.00746 | -0.089 | -39.731
-6 | -0.237 | 0.00728 | -0.09 | -32.525
-5.5 | -0.177 | 0.00714 | -0.091 | -24.754
-5 | -0.116 | 0.007 | -0.092 | -16.588
-4.5 | -0.055 | 0.00687 | -0.093 | -7.999
-4 | 0.007 | 0.00671 | -0.094 | 0.987
-3.5 | 0.068 | 0.00655 | -0.095 | 10.446
-3 | 0.13 | 0.00617 | -0.096 | 21.136
-2.5 | 0.192 | 0.00579 | -0.096 | 33.258
-2 | 0.255 | 0.00549 | -0.097 | 46.409
-1.5 | 0.317 | 0.00528 | -0.098 | 59.956
-1 | 0.379 | 0.00531 | -0.099 | 71.298
-0.5 | 0.441 | 0.00537 | -0.1 | 82.127
0 | 0.503 | 0.0054 | -0.101 | 93.09
0.5 | 0.565 | 0.00547 | -0.102 | 103.202
1 | 0.626 | 0.00554 | -0.103 | 113.111
1.5 | 0.688 | 0.00557 | -0.104 | 123.665
2 | 0.75 | 0.00567 | -0.105 | 132.299
2.5 | 0.812 | 0.00581 | -0.106 | 139.684
3 | 0.873 | 0.00595 | -0.106 | 146.869
3.5 | 0.931 | 0.00669 | -0.107 | 139.132
4 | 0.991 | 0.00728 | -0.108 | 136.024
4.5 | 1.05 | 0.00783 | -0.109 | 134.073
5 | 1.108 | 0.00873 | -0.11 | 126.92
5.5 | 1.166 | 0.00943 | -0.111 | 123.617
6 | 1.221 | 0.01068 | -0.112 | 114.278
6.5 | 1.268 | 0.01105 | -0.112 | 114.764
7 | 1.315 | 0.01168 | -0.112 | 112.651
7.5 | 1.362 | 0.01228 | -0.113 | 110.943
8 | 1.407 | 0.01294 | -0.113 | 108.715
8.5 | 1.449 | 0.01353 | -0.114 | 107.136
9 | 1.488 | 0.01424 | -0.115 | 104.528
9.5 | 1.521 | 0.01486 | -0.115 | 102.392
10 | 1.55 | 0.01554 | -0.116 | 99.694
10.5 | 1.573 | 0.01626 | -0.117 | 96.753
11 | 1.592 | 0.01696 | -0.117 | 93.874
11.5 | 1.606 | 0.01778 | -0.118 | 90.325
12 | 1.613 | 0.01871 | -0.118 | 86.244
12.5 | 1.616 | 0.01958 | -0.119 | 82.512
13 | 1.607 | 0.02074 | -0.119 | 77.496
13.5 | 1.592 | 0.02201 | -0.12 | 72.303
14 | 1.57 | 0.02336 | -0.12 | 67.225
14.5 | 1.544 | 0.02484 | -0.12 | 62.169
15 | 1.512 | 0.02653 | -0.121 | 57.017
15.5 | 1.476 | 0.02813 | -0.121 | 52.483
16 | 1.436 | 0.03005 | -0.121 | 47.773
16.5 | 1.39 | 0.03267 | -0.121 | 42.535
17 | 1.338 | 0.03625 | -0.12 | 36.901
17.5 | 1.286 | 0.03988 | -0.12 | 32.241

## 100. Re 8M Mach 0.10 (2)
BIGFOIL.COM POLAR EXPORT
NACA64A516
NACA64A516 |  |  |  | Cl Max: | 1.7803 | at alpha= | 20 | deg
XFOIL ncrit=9 |  |  |  | L/D Max: | 147.528 | at alpha= | 3.5 | deg
Re: | 8000000 |  |  | Cd Min: | 0.06379 | at alpha= | 20 | deg
Mach: | 0.1 |  |  | Cl=0 at alpha= | -3.9133 | deg
|  |  |  | @ Cl=0.1, Cd= | 0.0055658
|  |  |  | @ Cl=0.4, Cd= | 0.0043501
|  |  |  | @ Cl=0.6, Cd= | 0.0046304
alpha (deg) | Cl | Cd | Cm | Cl/Cd
-20 | -1.4216 | 0.03555 | -0.1059 | -39.9887
-19.5 | -1.42 | 0.03151 | -0.1057 | -45.0651
-19 | -1.3882 | 0.02782 | -0.1102 | -49.8994
-18.5 | -1.3604 | 0.02476 | -0.112 | -54.9435
-18 | -1.3433 | 0.02204 | -0.1116 | -60.9483
-17.5 | -1.3244 | 0.01951 | -0.111 | -67.8831
-17 | -1.2974 | 0.01766 | -0.1103 | -73.4655
-16.5 | -1.267 | 0.01625 | -0.1092 | -77.9692
-16 | -1.2353 | 0.01512 | -0.1073 | -81.6997
-15.5 | -1.2017 | 0.01421 | -0.105 | -84.5672
-15 | -1.1665 | 0.01337 | -0.1025 | -87.2476
-14.5 | -1.1295 | 0.01273 | -0.0998 | -88.7274
-14 | -1.0837 | 0.01206 | -0.0987 | -89.859
-13.5 | -1.034 | 0.01155 | -0.0981 | -89.5238
-13 | -0.9846 | 0.01103 | -0.0974 | -89.2656
-12.5 | -0.9358 | 0.01044 | -0.0966 | -89.636
-12 | -0.8855 | 0.00992 | -0.096 | -89.2641
-11.5 | -0.8341 | 0.00945 | -0.0956 | -88.2646
-11 | -0.7817 | 0.00904 | -0.0953 | -86.4712
-10.5 | -0.7279 | 0.0087 | -0.0952 | -83.6667
-10 | -0.6726 | 0.00844 | -0.0954 | -79.6919
-9.5 | -0.6169 | 0.00817 | -0.0957 | -75.508
-9 | -0.561 | 0.00789 | -0.096 | -71.1027
-8.5 | -0.5057 | 0.00755 | -0.0962 | -66.9801
-8 | -0.4485 | 0.00728 | -0.0967 | -61.6071
-7.5 | -0.3875 | 0.00707 | -0.0981 | -54.8091
-7 | -0.3241 | 0.00689 | -0.1001 | -47.0392
-6.5 | -0.2693 | 0.00669 | -0.1 | -40.2541
-6 | -0.2156 | 0.00649 | -0.0997 | -33.2203
-5.5 | -0.1627 | 0.00633 | -0.0992 | -25.703
-5 | -0.1108 | 0.00618 | -0.0985 | -17.9288
-4.5 | -0.0598 | 0.00601 | -0.0975 | -9.9501
-4 | -0.0087 | 0.00587 | -0.0966 | -1.4821
-3.5 | 0.0415 | 0.00574 | -0.0954 | 7.23
-3 | 0.0908 | 0.0056 | -0.0941 | 16.2143
-2.5 | 0.1392 | 0.00542 | -0.0926 | 25.6827
-2 | 0.1848 | 0.00522 | -0.0904 | 35.4023
-1.5 | 0.2289 | 0.00493 | -0.088 | 46.43
-1 | 0.2646 | 0.00452 | -0.0837 | 58.5398
-0.5 | 0.3107 | 0.00436 | -0.0817 | 71.2615
0 | 0.3635 | 0.00433 | -0.0812 | 83.9492
0.5 | 0.4179 | 0.00436 | -0.081 | 95.8486
1 | 0.4753 | 0.00441 | -0.0815 | 107.7778
1.5 | 0.534 | 0.0045 | -0.0823 | 118.6667
2 | 0.5949 | 0.00462 | -0.0837 | 128.7662
2.5 | 0.6586 | 0.00475 | -0.0858 | 138.6526
3 | 0.7224 | 0.00492 | -0.0878 | 146.8293
3.5 | 0.7937 | 0.00538 | -0.092 | 147.5279
4.5 | 0.8919 | 0.00664 | -0.0903 | 134.3223
5.5 | 0.9774 | 0.00803 | -0.0861 | 121.7186
6 | 1.0199 | 0.00861 | -0.0839 | 118.4553
6.5 | 1.0588 | 0.0093 | -0.0812 | 113.8495
7 | 1.101 | 0.00986 | -0.0791 | 111.6633
7.5 | 1.142 | 0.01046 | -0.0769 | 109.1778
8 | 1.1833 | 0.01104 | -0.0748 | 107.183
8.5 | 1.2233 | 0.01169 | -0.0726 | 104.645
9 | 1.2636 | 0.01235 | -0.0706 | 102.3158
9.5 | 1.3013 | 0.01312 | -0.0682 | 99.1845
10 | 1.3377 | 0.01398 | -0.0658 | 95.6867
10.5 | 1.3728 | 0.01494 | -0.0633 | 91.8876
11 | 1.4073 | 0.01596 | -0.0609 | 88.1767
11.5 | 1.4466 | 0.01681 | -0.0595 | 86.0559
12 | 1.4874 | 0.01808 | -0.0588 | 82.2677
12.5 | 1.5173 | 0.01941 | -0.0561 | 78.171
13 | 1.5459 | 0.0209 | -0.0534 | 73.9665
13.5 | 1.5701 | 0.02271 | -0.0504 | 69.1369
14 | 1.5976 | 0.02441 | -0.0481 | 65.4486
14.5 | 1.6212 | 0.02648 | -0.0455 | 61.2236
15 | 1.6443 | 0.02865 | -0.0432 | 57.3927
15.5 | 1.6627 | 0.03129 | -0.0407 | 53.1384
16 | 1.6825 | 0.03393 | -0.0386 | 49.5874
16.5 | 1.7037 | 0.03651 | -0.0368 | 46.6639
17 | 1.7178 | 0.0398 | -0.0348 | 43.1608
17.5 | 1.7334 | 0.04307 | -0.0331 | 40.2461
18 | 1.745 | 0.04677 | -0.0316 | 37.3102
18.5 | 1.7567 | 0.0506 | -0.0304 | 34.7174
19 | 1.7673 | 0.05463 | -0.0293 | 32.3504
19.5 | 1.7746 | 0.05904 | -0.0284 | 30.0576
20 | 1.7803 | 0.06379 | -0.0278 | 27.9088

## 101. Re 8M Mach 0.25 (1)
BIGFOIL.COM POLAR EXPORT
NACA64A516
NACA64A516 |  |  |  | Cl Max: | 1.572 | at alpha= | 11 | deg
JavaFoil+Calcfoil stall+Eppler ext transition |  |  |  | L/D Max: | 147.971 | at alpha= | 3 | deg
Re: | 8000000 |  |  | Cd Min: | 0.00535 | at alpha= | -1 | deg
Mach: | 0.25 |  |  | Cl=0 at alpha= | -4.0556 | deg
|  |  |  | @ Cl=0.1, Cd= | 0.0064572
|  |  |  | @ Cl=0.4, Cd= | 0.0053603
|  |  |  | @ Cl=0.6, Cd= | 0.0055556
alpha (deg) | Cl | Cd | Cm | Cl/Cd
-18 | -0.431 | 0.1558 | -0.034 | -2.766
-17.5 | -0.478 | 0.14514 | -0.035 | -3.292
-17 | -0.52 | 0.13769 | -0.036 | -3.78
-16.5 | -0.559 | 0.12658 | -0.037 | -4.416
-16 | -0.593 | 0.11819 | -0.039 | -5.02
-15.5 | -0.623 | 0.11007 | -0.04 | -5.659
-15 | -0.649 | 0.09951 | -0.043 | -6.52
-14.5 | -0.674 | 0.0849 | -0.049 | -7.942
-14 | -0.723 | 0.05226 | -0.062 | -13.832
-13.5 | -0.767 | 0.02963 | -0.07 | -25.869
-13 | -0.79 | 0.01926 | -0.074 | -41.009
-12.5 | -0.789 | 0.01658 | -0.075 | -47.58
-12 | -0.779 | 0.01472 | -0.077 | -52.915
-11.5 | -0.773 | 0.01192 | -0.08 | -64.868
-11 | -0.75 | 0.01092 | -0.081 | -68.694
-10.5 | -0.724 | 0.00995 | -0.084 | -72.742
-10 | -0.682 | 0.00953 | -0.085 | -71.556
-9.5 | -0.635 | 0.00911 | -0.086 | -69.704
-9 | -0.585 | 0.00874 | -0.087 | -66.918
-8.5 | -0.532 | 0.0085 | -0.088 | -62.613
-8 | -0.478 | 0.00821 | -0.088 | -58.196
-7.5 | -0.421 | 0.008 | -0.089 | -52.609
-7 | -0.363 | 0.00779 | -0.09 | -46.568
-6.5 | -0.303 | 0.00758 | -0.091 | -40.031
-6 | -0.243 | 0.00742 | -0.092 | -32.723
-5.5 | -0.181 | 0.00727 | -0.093 | -24.958
-5 | -0.119 | 0.00712 | -0.094 | -16.739
-4.5 | -0.056 | 0.007 | -0.095 | -8.06
-4 | 0.007 | 0.00681 | -0.096 | 0.999
-3.5 | 0.07 | 0.00664 | -0.097 | 10.588
-3 | 0.134 | 0.00625 | -0.098 | 21.418
-2.5 | 0.198 | 0.00586 | -0.099 | 33.771
-2 | 0.262 | 0.00558 | -0.1 | 46.946
-1.5 | 0.326 | 0.00536 | -0.101 | 60.791
-1 | 0.389 | 0.00535 | -0.102 | 72.706
-0.5 | 0.453 | 0.00541 | -0.103 | 83.796
0 | 0.517 | 0.00546 | -0.104 | 94.583
0.5 | 0.58 | 0.00554 | -0.105 | 104.744
1 | 0.644 | 0.00559 | -0.106 | 115.058
1.5 | 0.707 | 0.00566 | -0.107 | 124.873
2 | 0.771 | 0.00575 | -0.108 | 134.118
2.5 | 0.834 | 0.00591 | -0.108 | 141.196
3 | 0.897 | 0.00606 | -0.109 | 147.971
3.5 | 0.956 | 0.0069 | -0.11 | 138.56
4 | 1.017 | 0.00753 | -0.111 | 135.099
4.5 | 1.078 | 0.00811 | -0.112 | 133.019
5 | 1.138 | 0.00921 | -0.113 | 123.562
5.5 | 1.196 | 0.00989 | -0.114 | 120.911
6 | 1.244 | 0.01096 | -0.114 | 113.516
6.5 | 1.294 | 0.01168 | -0.114 | 110.76
7 | 1.343 | 0.01235 | -0.115 | 108.716
7.5 | 1.389 | 0.01294 | -0.116 | 107.404
8 | 1.433 | 0.01367 | -0.116 | 104.822
8.5 | 1.472 | 0.01447 | -0.117 | 101.757
9 | 1.507 | 0.01516 | -0.118 | 99.449
9.5 | 1.534 | 0.0159 | -0.118 | 96.503
10 | 1.554 | 0.01674 | -0.119 | 92.873
10.5 | 1.567 | 0.0175 | -0.12 | 89.583
11 | 1.572 | 0.01846 | -0.12 | 85.175
11.5 | 1.569 | 0.01946 | -0.121 | 80.635
12 | 1.556 | 0.02067 | -0.121 | 75.267
12.5 | 1.534 | 0.02195 | -0.121 | 69.854
13 | 1.498 | 0.02334 | -0.122 | 64.166
13.5 | 1.448 | 0.02527 | -0.122 | 57.307
14 | 1.389 | 0.02713 | -0.122 | 51.188
14.5 | 1.319 | 0.02953 | -0.123 | 44.665
15 | 1.234 | 0.03345 | -0.122 | 36.901
15.5 | 1.141 | 0.03855 | -0.121 | 29.609
16 | 1.035 | 0.04801 | -0.118 | 21.549

## 102. Re 8M Mach 0.25 (2)
BIGFOIL.COM POLAR EXPORT
NACA64A516
NACA64A516 |  |  |  | Cl Max: | 1.7267 | at alpha= | 19.5 | deg
XFOIL ncrit=9 |  |  |  | L/D Max: | 150.83 | at alpha= | 3.5 | deg
Re: | 8000000 |  |  | Cd Min: | 0.0834 | at alpha= | 20 | deg
Mach: | 0.25 |  |  | Cl=0 at alpha= | -3.8806 | deg
|  |  |  | @ Cl=0.1, Cd= | 0.0056504
|  |  |  | @ Cl=0.4, Cd= | 0.0044085
|  |  |  | @ Cl=0.6, Cd= | 0.004658
alpha (deg) | Cl | Cd | Cm | Cl/Cd
-20 | -1.1711 | 0.07667 | -0.0992 | -15.2746
-19.5 | -1.2219 | 0.06346 | -0.1072 | -19.2546
-19 | -1.2594 | 0.05307 | -0.1125 | -23.7309
-18.5 | -1.2711 | 0.04389 | -0.1199 | -28.961
-18 | -1.2615 | 0.03671 | -0.1269 | -34.3639
-17.5 | -1.2839 | 0.03047 | -0.1265 | -42.1365
-17 | -1.2718 | 0.02664 | -0.1264 | -47.7402
-16.5 | -1.2581 | 0.02312 | -0.1259 | -54.4161
-16 | -1.2359 | 0.02031 | -0.1249 | -60.8518
-15 | -1.1784 | 0.01612 | -0.122 | -73.1017
-14.5 | -1.1444 | 0.01481 | -0.1192 | -77.2721
-14 | -1.1069 | 0.01378 | -0.116 | -80.3266
-13.5 | -1.0664 | 0.01297 | -0.1126 | -82.2205
-13 | -1.0213 | 0.01227 | -0.1098 | -83.2355
-12.5 | -0.9697 | 0.01156 | -0.1082 | -83.8841
-12 | -0.9162 | 0.01098 | -0.1068 | -83.4426
-11.5 | -0.8648 | 0.01028 | -0.1052 | -84.1245
-11 | -0.811 | 0.00971 | -0.104 | -83.5221
-10.5 | -0.7551 | 0.00926 | -0.1032 | -81.5443
-10 | -0.6976 | 0.0089 | -0.1027 | -78.382
-9.5 | -0.6397 | 0.00855 | -0.1023 | -74.8187
-9 | -0.5814 | 0.00822 | -0.1021 | -70.7299
-8.5 | -0.5224 | 0.00792 | -0.1021 | -65.9596
-8 | -0.4647 | 0.00752 | -0.1019 | -61.7952
-7.5 | -0.4031 | 0.00725 | -0.1025 | -55.6
-7 | -0.3376 | 0.00703 | -0.104 | -48.0228
-6.5 | -0.2792 | 0.00685 | -0.104 | -40.7591
-6 | -0.2244 | 0.00662 | -0.1033 | -33.8973
-5.5 | -0.1695 | 0.00645 | -0.1026 | -26.2791
-5 | -0.1163 | 0.00628 | -0.1016 | -18.5191
-4.5 | -0.064 | 0.00612 | -0.1004 | -10.4575
-4 | -0.0123 | 0.00597 | -0.099 | -2.0603
-3.5 | 0.0392 | 0.00581 | -0.0977 | 6.747
-3 | 0.0899 | 0.00569 | -0.0961 | 15.7996
-2.5 | 0.1384 | 0.0055 | -0.0942 | 25.1636
-2 | 0.1857 | 0.00529 | -0.092 | 35.104
-1.5 | 0.2239 | 0.00502 | -0.0878 | 44.6016
-1 | 0.263 | 0.00461 | -0.0839 | 57.0499
-0.5 | 0.3122 | 0.00439 | -0.0822 | 71.1162
0 | 0.3675 | 0.00438 | -0.0818 | 83.9041
0.5 | 0.4246 | 0.00443 | -0.0818 | 95.8465
1 | 0.4858 | 0.00446 | -0.0827 | 108.9238
1.5 | 0.548 | 0.00456 | -0.0839 | 120.1754
2 | 0.6117 | 0.00468 | -0.0855 | 130.7051
2.5 | 0.6778 | 0.00483 | -0.0876 | 140.3313
3.5 | 0.8175 | 0.00542 | -0.0937 | 150.8303
4 | 0.8593 | 0.00638 | -0.0911 | 134.6865
5 | 0.9568 | 0.00747 | -0.0882 | 128.0857
6 | 1.0365 | 0.00894 | -0.0819 | 115.9396
6.5 | 1.0744 | 0.00974 | -0.0786 | 110.308
7 | 1.1154 | 0.01043 | -0.0759 | 106.9415
7.5 | 1.1563 | 0.01114 | -0.0732 | 103.7971
8 | 1.1973 | 0.01188 | -0.0707 | 100.7828
8.5 | 1.237 | 0.0127 | -0.068 | 97.4016
9 | 1.2764 | 0.01356 | -0.0654 | 94.1298
9.5 | 1.3137 | 0.01455 | -0.0625 | 90.2887
10 | 1.3495 | 0.01567 | -0.0596 | 86.12
10.5 | 1.3841 | 0.0169 | -0.0567 | 81.8994
11 | 1.4201 | 0.01814 | -0.0541 | 78.2856
11.5 | 1.4509 | 0.01951 | -0.0509 | 74.367
12 | 1.4972 | 0.02108 | -0.0509 | 71.0247
12.5 | 1.5267 | 0.02286 | -0.0479 | 66.7848
13 | 1.551 | 0.02506 | -0.0446 | 61.8915
13.5 | 1.5782 | 0.02722 | -0.0418 | 57.9794
14 | 1.6021 | 0.02968 | -0.0391 | 53.9791
14.5 | 1.6252 | 0.03234 | -0.0365 | 50.2536
15 | 1.6454 | 0.03532 | -0.0339 | 46.5855
15.5 | 1.6605 | 0.03881 | -0.0313 | 42.7854
16 | 1.6761 | 0.04243 | -0.0291 | 39.5027
16.5 | 1.6936 | 0.04598 | -0.0272 | 36.8334
17 | 1.7054 | 0.05016 | -0.0253 | 33.9992
17.5 | 1.7145 | 0.05476 | -0.0238 | 31.3093
18 | 1.722 | 0.05959 | -0.0226 | 28.8975
18.5 | 1.7234 | 0.06521 | -0.0216 | 26.4285
19 | 1.7249 | 0.071 | -0.021 | 24.2944
19.5 | 1.7267 | 0.07689 | -0.0208 | 22.4568
20 | 1.7245 | 0.0834 | -0.021 | 20.6775

## 103. Re 8M Mach 0.50 (1)
BIGFOIL.COM POLAR EXPORT
NACA64A516
NACA64A516 |  |  |  | Cl Max: | 1.474 | at alpha= | 8 | deg
JavaFoil+Calcfoil stall+Eppler ext transition |  |  |  | L/D Max: | 151.155 | at alpha= | 3 | deg
Re: | 8000000 |  |  | Cd Min: | 0.00558 | at alpha= | -1.5 | deg
Mach: | 0.5 |  |  | Cl=0 at alpha= | -4.0563 | deg
|  |  |  | @ Cl=0.1, Cd= | 0.0069719
|  |  |  | @ Cl=0.4, Cd= | 0.0056104
|  |  |  | @ Cl=0.6, Cd= | 0.0058048
alpha (deg) | Cl | Cd | Cm | Cl/Cd
-20 | -0.904 | 0.15041 | -0.044 | -6.01
-19.5 | -0.874 | 0.14686 | -0.043 | -5.949
-19 | -0.846 | 0.14084 | -0.044 | -6.005
-18.5 | -0.818 | 0.13756 | -0.044 | -5.946
-18 | -0.793 | 0.13485 | -0.046 | -5.88
-17.5 | -0.763 | 0.12789 | -0.046 | -5.969
-17 | -0.734 | 0.12497 | -0.045 | -5.87
-16.5 | -0.705 | 0.12155 | -0.044 | -5.799
-16 | -0.677 | 0.11491 | -0.045 | -5.894
-15.5 | -0.651 | 0.11292 | -0.047 | -5.762
-15 | -0.621 | 0.10731 | -0.046 | -5.791
-14.5 | -0.593 | 0.10087 | -0.046 | -5.881
-14 | -0.565 | 0.09291 | -0.047 | -6.085
-13.5 | -0.538 | 0.08703 | -0.049 | -6.182
-13 | -0.508 | 0.09547 | -0.046 | -5.317
-12.5 | -0.48 | 0.08476 | -0.047 | -5.664
-12 | -0.453 | 0.07787 | -0.05 | -5.815
-11.5 | -0.426 | 0.07074 | -0.053 | -6.023
-11 | -0.395 | 0.07423 | -0.047 | -5.317
-10.5 | -0.366 | 0.07058 | -0.047 | -5.187
-10 | -0.34 | 0.06227 | -0.053 | -5.457
-9.5 | -0.349 | 0.02391 | -0.085 | -14.587
-9 | -0.477 | 0.01547 | -0.091 | -30.833
-8.5 | -0.51 | 0.01102 | -0.096 | -46.276
-8 | -0.49 | 0.00981 | -0.099 | -49.932
-7.5 | -0.445 | 0.00916 | -0.1 | -48.576
-7 | -0.391 | 0.00877 | -0.101 | -44.548
-6.5 | -0.331 | 0.00841 | -0.102 | -39.321
-6 | -0.267 | 0.00808 | -0.103 | -33.04
-5.5 | -0.2 | 0.00787 | -0.104 | -25.454
-5 | -0.132 | 0.00762 | -0.105 | -17.344
-4.5 | -0.063 | 0.0074 | -0.107 | -8.478
-4 | 0.008 | 0.0072 | -0.108 | 1.052
-3.5 | 0.078 | 0.00703 | -0.109 | 11.149
-3 | 0.15 | 0.00684 | -0.11 | 21.873
-2.5 | 0.221 | 0.00618 | -0.111 | 35.767
-2 | 0.293 | 0.0059 | -0.112 | 49.639
-1.5 | 0.364 | 0.00558 | -0.113 | 65.232
-1 | 0.435 | 0.00564 | -0.114 | 77.151
-0.5 | 0.506 | 0.00569 | -0.115 | 89.053
0 | 0.578 | 0.00578 | -0.116 | 99.935
0.5 | 0.649 | 0.00586 | -0.117 | 110.607
1 | 0.72 | 0.00596 | -0.118 | 120.851
1.5 | 0.791 | 0.00608 | -0.119 | 129.999
2 | 0.862 | 0.00621 | -0.12 | 138.816
2.5 | 0.932 | 0.00639 | -0.121 | 145.946
3 | 1.003 | 0.00664 | -0.122 | 151.155
3.5 | 1.067 | 0.00795 | -0.123 | 134.131
4 | 1.132 | 0.00854 | -0.124 | 132.519
4.5 | 1.191 | 0.0097 | -0.124 | 122.77
5 | 1.251 | 0.01107 | -0.125 | 112.974
5.5 | 1.308 | 0.01264 | -0.125 | 103.449
6 | 1.361 | 0.01365 | -0.126 | 99.702
6.5 | 1.407 | 0.01465 | -0.127 | 96.068
7 | 1.445 | 0.0158 | -0.128 | 91.452
7.5 | 1.47 | 0.01695 | -0.128 | 86.703
8 | 1.474 | 0.01827 | -0.129 | 80.684
8.5 | 1.441 | 0.01984 | -0.13 | 72.651
9 | 1.303 | 0.02276 | -0.13 | 57.262
9.5 | 0.917 | 0.02418 | -0.13 | 37.921
10 | 0.797 | 0.06928 | -0.081 | 11.51
10.5 | 0.978 | 0.02711 | -0.131 | 36.092
11 | 0.989 | 0.03382 | -0.129 | 29.229
11.5 | 1.039 | 0.02972 | -0.132 | 34.97
12 | 1.033 | 0.04057 | -0.127 | 25.472
12.5 | 0.931 | 0.09408 | -0.079 | 9.895
13 | 0.968 | 0.08874 | -0.089 | 10.912

## 104. Re 8M Mach 0.50 (2)
BIGFOIL.COM POLAR EXPORT
NACA64A516
NACA64A516 |  |  |  | Cl Max: | 1.5069 | at alpha= | 12.5 | deg
XFOIL ncrit=9 |  |  |  | L/D Max: | 162.071 | at alpha= | 3.5 | deg
Re: | 8000000 |  |  | Cd Min: | 0.06374 | at alpha= | 13.5 | deg
Mach: | 0.5 |  |  | Cl=0 at alpha= | -99 | deg
|  |  |  | @ Cl=0.1, Cd= | 0.00469
|  |  |  | @ Cl=0.4, Cd= | 0.0046938
|  |  |  | @ Cl=0.6, Cd= | 0.0048887
alpha (deg) | Cl | Cd | Cm | Cl/Cd
0 | 0.3909 | 0.00469 | -0.086 | 83.3475
0.5 | 0.4624 | 0.00472 | -0.0873 | 97.9661
1 | 0.534 | 0.00482 | -0.0886 | 110.7884
1.5 | 0.6108 | 0.0049 | -0.091 | 124.6531
2 | 0.6867 | 0.00502 | -0.0932 | 136.7928
2.5 | 0.7733 | 0.00519 | -0.0977 | 148.9981
3 | 0.8484 | 0.00537 | -0.0994 | 157.9888
3.5 | 0.9157 | 0.00565 | -0.0995 | 162.0708
4 | 0.9487 | 0.00679 | -0.0933 | 139.7202
4.5 | 0.9957 | 0.00753 | -0.0895 | 132.2311
5 | 1.0293 | 0.00873 | -0.0837 | 117.9038
5.5 | 1.0651 | 0.00993 | -0.0784 | 107.2608
6.5 | 1.1299 | 0.01291 | -0.0674 | 87.5213
7 | 1.1677 | 0.0144 | -0.0629 | 81.0903
7.5 | 1.2053 | 0.01601 | -0.0585 | 75.2842
8 | 1.2466 | 0.01761 | -0.0547 | 70.7893
8.5 | 1.2821 | 0.01961 | -0.0504 | 65.3799
9 | 1.3197 | 0.02169 | -0.0464 | 60.8437
9.5 | 1.3549 | 0.02407 | -0.0424 | 56.29
10 | 1.3891 | 0.02667 | -0.0385 | 52.0847
10.5 | 1.4219 | 0.02953 | -0.0346 | 48.151
11 | 1.4524 | 0.03267 | -0.0307 | 44.4567
12.5 | 1.5069 | 0.04677 | -0.0202 | 32.2194
13 | 1.4904 | 0.05416 | -0.0164 | 27.5185
13.5 | 1.453 | 0.06374 | -0.0137 | 22.7957

## 105. Re 10M Mach 0.00 (1)
BIGFOIL.COM POLAR EXPORT
NACA64A516
NACA64A516 |  |  |  | Cl Max: | 1.627 | at alpha= | 12.5 | deg
JavaFoil+Calcfoil stall+Eppler ext transition |  |  |  | L/D Max: | 137.441 | at alpha= | 2 | deg
Re: | 10000000 |  |  | Cd Min: | 0.00522 | at alpha= | -1 | deg
Mach: | 0 |  |  | Cl=0 at alpha= | -4.0564 | deg
|  |  |  | @ Cl=0.1, Cd= | 0.0063471
|  |  |  | @ Cl=0.4, Cd= | 0.0052274
|  |  |  | @ Cl=0.6, Cd= | 0.0053511
alpha (deg) | Cl | Cd | Cm | Cl/Cd
-19.5 | -0.726 | 0.14675 | -0.037 | -4.951
-19 | -0.741 | 0.13907 | -0.038 | -5.325
-18.5 | -0.754 | 0.13112 | -0.039 | -5.75
-18 | -0.765 | 0.12467 | -0.04 | -6.135
-17.5 | -0.776 | 0.11573 | -0.042 | -6.704
-17 | -0.787 | 0.10561 | -0.045 | -7.45
-16.5 | -0.794 | 0.09787 | -0.046 | -8.113
-16 | -0.811 | 0.07951 | -0.052 | -10.204
-15.5 | -0.862 | 0.0417 | -0.062 | -20.679
-15 | -0.88 | 0.02938 | -0.066 | -29.949
-14.5 | -0.888 | 0.02176 | -0.068 | -40.818
-14 | -0.887 | 0.0174 | -0.07 | -51.013
-13.5 | -0.875 | 0.01571 | -0.072 | -55.716
-13 | -0.871 | 0.01268 | -0.074 | -68.655
-12.5 | -0.852 | 0.01152 | -0.076 | -73.957
-12 | -0.827 | 0.01069 | -0.077 | -77.353
-11.5 | -0.803 | 0.0098 | -0.079 | -81.871
-11 | -0.765 | 0.00935 | -0.08 | -81.772
-10.5 | -0.722 | 0.00901 | -0.081 | -80.103
-10 | -0.676 | 0.00875 | -0.082 | -77.186
-9.5 | -0.626 | 0.00842 | -0.083 | -74.388
-9 | -0.575 | 0.00821 | -0.084 | -70
-8.5 | -0.521 | 0.00799 | -0.085 | -65.254
-8 | -0.467 | 0.00778 | -0.086 | -59.984
-7.5 | -0.411 | 0.00759 | -0.087 | -54.074
-7 | -0.353 | 0.00741 | -0.088 | -47.667
-6.5 | -0.295 | 0.00722 | -0.089 | -40.835
-6 | -0.236 | 0.0071 | -0.089 | -33.207
-5.5 | -0.176 | 0.00695 | -0.09 | -25.332
-5 | -0.116 | 0.00681 | -0.091 | -16.958
-4.5 | -0.055 | 0.00673 | -0.092 | -8.119
-4 | 0.007 | 0.00659 | -0.093 | 1
-3.5 | 0.068 | 0.00644 | -0.094 | 10.569
-3 | 0.13 | 0.00626 | -0.095 | 20.737
-2.5 | 0.192 | 0.00588 | -0.096 | 32.566
-2 | 0.254 | 0.00562 | -0.097 | 45.118
-1.5 | 0.315 | 0.00543 | -0.098 | 58.039
-1 | 0.377 | 0.00522 | -0.099 | 72.272
-0.5 | 0.439 | 0.00524 | -0.1 | 83.707
0 | 0.5 | 0.00527 | -0.101 | 94.997
0.5 | 0.562 | 0.00532 | -0.101 | 105.629
1 | 0.623 | 0.00537 | -0.102 | 116.001
1.5 | 0.685 | 0.00549 | -0.103 | 124.786
2 | 0.746 | 0.00543 | -0.104 | 137.441
2.5 | 0.808 | 0.00602 | -0.105 | 134.144
3 | 0.869 | 0.00654 | -0.106 | 132.767
3.5 | 0.926 | 0.00701 | -0.107 | 132.09
4 | 0.986 | 0.00746 | -0.108 | 132.184
4.5 | 1.045 | 0.00814 | -0.108 | 128.332
5 | 1.103 | 0.00875 | -0.109 | 126.122
5.5 | 1.16 | 0.00974 | -0.11 | 119.05
6 | 1.215 | 0.01016 | -0.111 | 119.64
6.5 | 1.266 | 0.0104 | -0.112 | 121.775
7 | 1.313 | 0.01126 | -0.112 | 116.606
7.5 | 1.359 | 0.01177 | -0.113 | 115.481
8 | 1.404 | 0.01237 | -0.113 | 113.488
8.5 | 1.446 | 0.013 | -0.114 | 111.235
9 | 1.486 | 0.01357 | -0.114 | 109.471
9.5 | 1.519 | 0.01417 | -0.115 | 107.211
10 | 1.549 | 0.01479 | -0.116 | 104.694
10.5 | 1.574 | 0.01543 | -0.116 | 102.002
11 | 1.595 | 0.01615 | -0.117 | 98.753
11.5 | 1.611 | 0.01684 | -0.117 | 95.645
12 | 1.621 | 0.01769 | -0.118 | 91.668
12.5 | 1.627 | 0.01849 | -0.118 | 87.968
13 | 1.623 | 0.0196 | -0.119 | 82.803
13.5 | 1.611 | 0.0206 | -0.119 | 78.189
14 | 1.593 | 0.02201 | -0.12 | 72.389
14.5 | 1.572 | 0.02319 | -0.12 | 67.801
15 | 1.546 | 0.02472 | -0.12 | 62.521
15.5 | 1.515 | 0.02619 | -0.121 | 57.867
16 | 1.481 | 0.02797 | -0.121 | 52.925
16.5 | 1.443 | 0.02978 | -0.121 | 48.453
17 | 1.399 | 0.03269 | -0.121 | 42.779
17.5 | 1.353 | 0.03542 | -0.121 | 38.19

## 106. Re 10M Mach 0.00 (2)
BIGFOIL.COM POLAR EXPORT
NACA64A516
NACA64A516 |  |  |  | Cl Max: | 1.8132 | at alpha= | 20 | deg
XFOIL ncrit=9 |  |  |  | L/D Max: | 148.388 | at alpha= | 3 | deg
Re: | 10000000 |  |  | Cd Min: | 0.05781 | at alpha= | 20 | deg
Mach: | 0 |  |  | Cl=0 at alpha= | -3.9155 | deg
|  |  |  | @ Cl=0.1, Cd= | 0.0054275
|  |  |  | @ Cl=0.4, Cd= | 0.00427
|  |  |  | @ Cl=0.6, Cd= | 0.0045335
alpha (deg) | Cl | Cd | Cm | Cl/Cd
-20 | -1.4701 | 0.02936 | -0.1031 | -50.0715
-19.5 | -1.443 | 0.02611 | -0.1058 | -55.2662
-19 | -1.4117 | 0.02337 | -0.1084 | -60.4065
-18.5 | -1.3895 | 0.02117 | -0.108 | -65.6353
-18 | -1.3664 | 0.01906 | -0.1075 | -71.6894
-17.5 | -1.3459 | 0.01693 | -0.1066 | -79.4979
-17 | -1.3174 | 0.0156 | -0.1052 | -84.4487
-16 | -1.2512 | 0.01383 | -0.1011 | -90.47
-15 | -1.18 | 0.01243 | -0.0961 | -94.9316
-14.5 | -1.135 | 0.01174 | -0.0952 | -96.678
-14 | -1.0874 | 0.01117 | -0.0946 | -97.35
-13.5 | -1.0384 | 0.01069 | -0.094 | -97.1375
-13 | -0.9882 | 0.01026 | -0.0937 | -96.3158
-12.5 | -0.9374 | 0.00984 | -0.0934 | -95.2642
-12 | -0.8865 | 0.0094 | -0.0931 | -94.3085
-11.5 | -0.8353 | 0.00896 | -0.0928 | -93.2254
-11 | -0.7828 | 0.00858 | -0.0927 | -91.2354
-10.5 | -0.7288 | 0.00827 | -0.0929 | -88.1258
-10 | -0.6738 | 0.00801 | -0.0932 | -84.1199
-9.5 | -0.6183 | 0.00776 | -0.0936 | -79.6778
-9 | -0.5626 | 0.00752 | -0.094 | -74.8138
-8.5 | -0.5062 | 0.00728 | -0.0945 | -69.533
-8 | -0.4495 | 0.007 | -0.0951 | -64.2143
-7.5 | -0.3882 | 0.0068 | -0.0967 | -57.0882
-7 | -0.3251 | 0.00662 | -0.0987 | -49.1088
-6.5 | -0.2697 | 0.00646 | -0.0989 | -41.7492
-6 | -0.2162 | 0.00626 | -0.0987 | -34.5367
-5.5 | -0.1629 | 0.00613 | -0.0984 | -26.5742
-5 | -0.1108 | 0.00599 | -0.0978 | -18.4975
-4.5 | -0.0594 | 0.00583 | -0.097 | -10.1887
-4 | -0.0085 | 0.0057 | -0.0961 | -1.4912
-3.5 | 0.0418 | 0.00558 | -0.0951 | 7.491
-3 | 0.0922 | 0.00545 | -0.094 | 16.9174
-2.5 | 0.1407 | 0.00531 | -0.0926 | 26.4972
-2 | 0.1881 | 0.00513 | -0.0909 | 36.6667
-1.5 | 0.2337 | 0.0049 | -0.0889 | 47.6939
-1 | 0.274 | 0.00459 | -0.0857 | 59.695
-0.5 | 0.314 | 0.00436 | -0.0824 | 72.0183
0 | 0.3642 | 0.00427 | -0.0813 | 85.2927
0.5 | 0.4182 | 0.00427 | -0.0811 | 97.9391
1 | 0.475 | 0.00431 | -0.0816 | 110.2088
1.5 | 0.5333 | 0.00441 | -0.0824 | 120.9297
2 | 0.5942 | 0.00452 | -0.0839 | 131.4602
2.5 | 0.6586 | 0.00467 | -0.0862 | 141.0278
3 | 0.7271 | 0.0049 | -0.0896 | 148.3878
3.5 | 0.7912 | 0.00565 | -0.0923 | 140.0354
4 | 0.8345 | 0.00649 | -0.0904 | 128.5824
4.5 | 0.8891 | 0.00673 | -0.0907 | 132.11
5 | 0.9318 | 0.00739 | -0.0885 | 126.0893
5.5 | 0.9769 | 0.00794 | -0.0869 | 123.0353
6 | 1.0213 | 0.00847 | -0.0852 | 120.5785
6.5 | 1.0634 | 0.00901 | -0.0831 | 118.0244
7 | 1.1062 | 0.00951 | -0.0812 | 116.3197
7.5 | 1.1476 | 0.01007 | -0.0791 | 113.9623
8 | 1.1899 | 0.01058 | -0.0772 | 112.4669
8.5 | 1.2302 | 0.01117 | -0.0751 | 110.1343
9 | 1.271 | 0.01175 | -0.0732 | 108.1702
9.5 | 1.3094 | 0.01245 | -0.071 | 105.1727
10 | 1.3465 | 0.01322 | -0.0686 | 101.8533
10.5 | 1.3825 | 0.01405 | -0.0663 | 98.3986
11 | 1.4189 | 0.0149 | -0.0641 | 95.2282
11.5 | 1.4529 | 0.0159 | -0.0618 | 91.3774
12 | 1.4776 | 0.01677 | -0.0575 | 88.1097
12.5 | 1.5325 | 0.01786 | -0.0599 | 85.8063
13 | 1.5598 | 0.01928 | -0.057 | 80.9025
13.5 | 1.5867 | 0.02081 | -0.0542 | 76.247
14 | 1.6137 | 0.02238 | -0.0517 | 72.1046
14.5 | 1.6403 | 0.02407 | -0.0493 | 68.1471
15 | 1.6647 | 0.02599 | -0.0469 | 64.0516
15.5 | 1.6821 | 0.02848 | -0.0441 | 59.0625
16 | 1.7025 | 0.03089 | -0.0419 | 55.1149
16.5 | 1.725 | 0.03322 | -0.0401 | 51.9266
17 | 1.7414 | 0.03609 | -0.0381 | 48.2516
17.5 | 1.7591 | 0.03897 | -0.0364 | 45.1399
18 | 1.7739 | 0.04218 | -0.0348 | 42.0555
18.5 | 1.7852 | 0.04577 | -0.0332 | 39.0037
19 | 1.7998 | 0.04918 | -0.0321 | 36.5962
19.5 | 1.805 | 0.05361 | -0.0309 | 33.6691
20 | 1.8132 | 0.05781 | -0.0301 | 31.3648

## 107. Re 10M Mach 0.10 (1)
BIGFOIL.COM POLAR EXPORT
NACA64A516
NACA64A516 |  |  |  | Cl Max: | 1.618 | at alpha= | 12.5 | deg
JavaFoil+Calcfoil stall+Eppler ext transition |  |  |  | L/D Max: | 137.928 | at alpha= | 2 | deg
Re: | 10000000 |  |  | Cd Min: | 0.00522 | at alpha= | -1 | deg
Mach: | 0.1 |  |  | Cl=0 at alpha= | -4.0564 | deg
|  |  |  | @ Cl=0.1, Cd= | 0.0063626
|  |  |  | @ Cl=0.4, Cd= | 0.0052302
|  |  |  | @ Cl=0.6, Cd= | 0.0053644
alpha (deg) | Cl | Cd | Cm | Cl/Cd
-19 | -0.7 | 0.14387 | -0.037 | -4.863
-18.5 | -0.716 | 0.13654 | -0.038 | -5.242
-18 | -0.731 | 0.12888 | -0.039 | -5.668
-17.5 | -0.744 | 0.12102 | -0.041 | -6.148
-17 | -0.756 | 0.11215 | -0.042 | -6.744
-16.5 | -0.768 | 0.10235 | -0.045 | -7.502
-16 | -0.782 | 0.08841 | -0.049 | -8.845
-15.5 | -0.81 | 0.06349 | -0.057 | -12.762
-15 | -0.851 | 0.03603 | -0.064 | -23.621
-14.5 | -0.872 | 0.02324 | -0.068 | -37.533
-14 | -0.873 | 0.01905 | -0.07 | -45.819
-13.5 | -0.867 | 0.01601 | -0.072 | -54.139
-13 | -0.852 | 0.01468 | -0.073 | -58.055
-12.5 | -0.847 | 0.01181 | -0.076 | -71.695
-12 | -0.824 | 0.01088 | -0.077 | -75.74
-11.5 | -0.802 | 0.00995 | -0.079 | -80.608
-11 | -0.765 | 0.00941 | -0.08 | -81.314
-10.5 | -0.723 | 0.00914 | -0.081 | -79.048
-10 | -0.677 | 0.00877 | -0.082 | -77.171
-9.5 | -0.628 | 0.00853 | -0.083 | -73.604
-9 | -0.576 | 0.00823 | -0.084 | -70.062
-8.5 | -0.523 | 0.00801 | -0.085 | -65.348
-8 | -0.468 | 0.00781 | -0.086 | -59.972
-7.5 | -0.412 | 0.00765 | -0.087 | -53.859
-7 | -0.355 | 0.00742 | -0.088 | -47.803
-6.5 | -0.296 | 0.00728 | -0.089 | -40.706
-6 | -0.237 | 0.00714 | -0.09 | -33.182
-5.5 | -0.177 | 0.00699 | -0.091 | -25.306
-5 | -0.116 | 0.00685 | -0.092 | -16.954
-4.5 | -0.055 | 0.00674 | -0.093 | -8.153
-4 | 0.007 | 0.00659 | -0.094 | 1.004
-3.5 | 0.068 | 0.00644 | -0.095 | 10.628
-3 | 0.13 | 0.00629 | -0.096 | 20.727
-2.5 | 0.192 | 0.00591 | -0.096 | 32.565
-2 | 0.255 | 0.00565 | -0.097 | 45.086
-1.5 | 0.317 | 0.00544 | -0.098 | 58.259
-1 | 0.379 | 0.00522 | -0.099 | 72.562
-0.5 | 0.441 | 0.00525 | -0.1 | 84.031
0 | 0.503 | 0.00526 | -0.101 | 95.618
0.5 | 0.565 | 0.00533 | -0.102 | 106.017
1 | 0.626 | 0.00539 | -0.103 | 116.251
1.5 | 0.688 | 0.0055 | -0.104 | 125.222
2 | 0.75 | 0.00544 | -0.105 | 137.928
2.5 | 0.812 | 0.00603 | -0.106 | 134.559
3 | 0.873 | 0.00656 | -0.106 | 133.128
3.5 | 0.931 | 0.00704 | -0.107 | 132.112
4 | 0.991 | 0.00749 | -0.108 | 132.32
4.5 | 1.05 | 0.00818 | -0.109 | 128.404
5 | 1.108 | 0.00879 | -0.11 | 126.122
5.5 | 1.166 | 0.00981 | -0.111 | 118.85
6 | 1.221 | 0.01035 | -0.112 | 117.944
6.5 | 1.271 | 0.01048 | -0.112 | 121.238
7 | 1.318 | 0.01138 | -0.112 | 115.87
7.5 | 1.364 | 0.01192 | -0.113 | 114.461
8 | 1.409 | 0.01251 | -0.114 | 112.608
8.5 | 1.451 | 0.01309 | -0.114 | 110.805
9 | 1.49 | 0.01372 | -0.115 | 108.608
9.5 | 1.522 | 0.01433 | -0.115 | 106.262
10 | 1.551 | 0.01497 | -0.116 | 103.616
10.5 | 1.575 | 0.01564 | -0.117 | 100.703
11 | 1.594 | 0.01637 | -0.117 | 97.35
11.5 | 1.607 | 0.01707 | -0.118 | 94.181
12 | 1.615 | 0.01794 | -0.118 | 90.014
12.5 | 1.618 | 0.0189 | -0.119 | 85.606
13 | 1.61 | 0.01997 | -0.119 | 80.632
13.5 | 1.594 | 0.02104 | -0.12 | 75.763
14 | 1.572 | 0.02248 | -0.12 | 69.936
14.5 | 1.546 | 0.02398 | -0.12 | 64.472
15 | 1.514 | 0.0255 | -0.121 | 59.384
15.5 | 1.478 | 0.02714 | -0.121 | 54.462
16 | 1.438 | 0.02919 | -0.121 | 49.249
16.5 | 1.392 | 0.03157 | -0.121 | 44.092
17 | 1.342 | 0.03437 | -0.121 | 39.065
17.5 | 1.291 | 0.03752 | -0.121 | 34.409

## 108. Re 10M Mach 0.10 (2)
BIGFOIL.COM POLAR EXPORT
NACA64A516
NACA64A516 |  |  |  | Cl Max: | 1.8039 | at alpha= | 20 | deg
XFOIL ncrit=9 |  |  |  | L/D Max: | 149.308 | at alpha= | 3 | deg
Re: | 10000000 |  |  | Cd Min: | 0.06118 | at alpha= | 20 | deg
Mach: | 0.1 |  |  | Cl=0 at alpha= | -3.9107 | deg
|  |  |  | @ Cl=0.1, Cd= | 0.005437
|  |  |  | @ Cl=0.4, Cd= | 0.0045182
|  |  |  | @ Cl=0.6, Cd= | 0.0045362
alpha (deg) | Cl | Cd | Cm | Cl/Cd
-20 | -1.4406 | 0.0338 | -0.1062 | -42.6213
-18.5 | -1.3876 | 0.02285 | -0.1113 | -60.7265
-18 | -1.3652 | 0.02055 | -0.1109 | -66.4331
-17.5 | -1.3436 | 0.01827 | -0.1102 | -73.5413
-17 | -1.3164 | 0.01657 | -0.1092 | -79.4448
-16 | -1.256 | 0.01424 | -0.1049 | -88.2022
-15.5 | -1.2182 | 0.01353 | -0.1028 | -90.037
-15 | -1.1838 | 0.01279 | -0.0998 | -92.5567
-14.5 | -1.1431 | 0.01204 | -0.0978 | -94.9419
-14 | -1.0954 | 0.01142 | -0.097 | -95.9194
-13.5 | -1.0463 | 0.01087 | -0.0962 | -96.2557
-13 | -0.9958 | 0.01042 | -0.0957 | -95.5662
-12.5 | -0.9446 | 0.00998 | -0.0952 | -94.6493
-12 | -0.8926 | 0.00956 | -0.0949 | -93.3682
-11.5 | -0.8413 | 0.00908 | -0.0944 | -92.6542
-11 | -0.7883 | 0.00868 | -0.0942 | -90.818
-10.5 | -0.734 | 0.00835 | -0.0942 | -87.9042
-10 | -0.6786 | 0.00807 | -0.0944 | -84.0892
-9.5 | -0.6226 | 0.00782 | -0.0947 | -79.6164
-9 | -0.5664 | 0.00756 | -0.0951 | -74.9206
-8.5 | -0.5095 | 0.00733 | -0.0955 | -69.5089
-8 | -0.4526 | 0.00704 | -0.096 | -64.2898
-7.5 | -0.3913 | 0.00683 | -0.0974 | -57.2914
-7 | -0.3274 | 0.00665 | -0.0995 | -49.2331
-6.5 | -0.2716 | 0.00648 | -0.0996 | -41.9136
-6 | -0.2178 | 0.00629 | -0.0993 | -34.6264
-5.5 | -0.1641 | 0.00615 | -0.099 | -26.6829
-5 | -0.1119 | 0.00601 | -0.0983 | -18.619
-4.5 | -0.0602 | 0.00585 | -0.0975 | -10.2906
-4 | -0.009 | 0.00571 | -0.0966 | -1.5762
-3.5 | 0.0414 | 0.00559 | -0.0955 | 7.4061
-3 | 0.092 | 0.00546 | -0.0944 | 16.8498
-2.5 | 0.1408 | 0.00532 | -0.0929 | 26.4662
-2 | 0.1881 | 0.00514 | -0.0912 | 36.5953
-1.5 | 0.234 | 0.00491 | -0.0891 | 47.6578
-1 | 0.2732 | 0.00461 | -0.0856 | 59.2625
1.5 | 0.5357 | 0.00442 | -0.0827 | 121.1991
2 | 0.5973 | 0.00453 | -0.0843 | 131.8543
2.5 | 0.6623 | 0.00468 | -0.0866 | 141.5171
3 | 0.7331 | 0.00491 | -0.0904 | 149.3075
3.5 | 0.7946 | 0.00566 | -0.0925 | 140.3887
4 | 0.838 | 0.0065 | -0.0905 | 128.9231
4.5 | 0.8926 | 0.00675 | -0.0906 | 132.237
5 | 0.9353 | 0.00742 | -0.0884 | 126.0512
5.5 | 0.9805 | 0.00798 | -0.0868 | 122.8697
6 | 1.0244 | 0.00852 | -0.0849 | 120.2347
6.5 | 1.0663 | 0.00908 | -0.0826 | 117.4339
7.5 | 1.1507 | 0.01016 | -0.0784 | 113.2579
8 | 1.1932 | 0.01069 | -0.0765 | 111.6183
8.5 | 1.2332 | 0.01131 | -0.0743 | 109.0363
9 | 1.274 | 0.01192 | -0.0723 | 106.8792
9.5 | 1.3119 | 0.01266 | -0.0699 | 103.6256
10 | 1.3492 | 0.01347 | -0.0675 | 100.1633
10.5 | 1.3854 | 0.01434 | -0.0651 | 96.6109
11 | 1.4223 | 0.01522 | -0.0629 | 93.4494
11.5 | 1.4554 | 0.0163 | -0.0604 | 89.2883
12 | 1.48 | 0.01722 | -0.056 | 85.9466
12.5 | 1.5345 | 0.01839 | -0.0583 | 83.4421
13 | 1.561 | 0.01994 | -0.0552 | 78.2849
13.5 | 1.5888 | 0.0215 | -0.0525 | 73.8977
14 | 1.6156 | 0.02316 | -0.0499 | 69.7582
14.5 | 1.6416 | 0.02499 | -0.0474 | 65.6903
15 | 1.6653 | 0.02707 | -0.045 | 61.5183
15.5 | 1.6825 | 0.02969 | -0.0422 | 56.6689
16 | 1.7031 | 0.03219 | -0.0399 | 52.9077
16.5 | 1.7249 | 0.03467 | -0.0381 | 49.7519
17 | 1.7405 | 0.03775 | -0.036 | 46.106
17.5 | 1.7572 | 0.04086 | -0.0343 | 43.0054
18 | 1.7708 | 0.04429 | -0.0327 | 39.9819
18.5 | 1.7799 | 0.04825 | -0.0311 | 36.8891
19 | 1.7947 | 0.0518 | -0.0301 | 34.6467
19.5 | 1.7967 | 0.05667 | -0.0289 | 31.7046
20 | 1.8039 | 0.06118 | -0.0282 | 29.4851

## 109. Re 10M Mach 0.25 (1)
BIGFOIL.COM POLAR EXPORT
NACA64A516
NACA64A516 |  |  |  | Cl Max: | 1.574 | at alpha= | 11 | deg
JavaFoil+Calcfoil stall+Eppler ext transition |  |  |  | L/D Max: | 135.691 | at alpha= | 2.5 | deg
Re: | 10000000 |  |  | Cd Min: | 0.00527 | at alpha= | -1 | deg
Mach: | 0.25 |  |  | Cl=0 at alpha= | -4.0556 | deg
|  |  |  | @ Cl=0.1, Cd= | 0.0064303
|  |  |  | @ Cl=0.4, Cd= | 0.0052752
|  |  |  | @ Cl=0.6, Cd= | 0.0054056
alpha (deg) | Cl | Cd | Cm | Cl/Cd
-18 | -0.431 | 0.15567 | -0.034 | -2.77
-17.5 | -0.478 | 0.1445 | -0.035 | -3.308
-17 | -0.521 | 0.13726 | -0.036 | -3.793
-16.5 | -0.559 | 0.12619 | -0.037 | -4.431
-16 | -0.594 | 0.11689 | -0.039 | -5.078
-15.5 | -0.623 | 0.10878 | -0.04 | -5.727
-15 | -0.649 | 0.09922 | -0.043 | -6.538
-14.5 | -0.675 | 0.0844 | -0.049 | -7.992
-14 | -0.733 | 0.04593 | -0.064 | -15.956
-13.5 | -0.772 | 0.02714 | -0.07 | -28.433
-13 | -0.794 | 0.01783 | -0.074 | -44.505
-12.5 | -0.791 | 0.01566 | -0.076 | -50.532
-12 | -0.793 | 0.01244 | -0.079 | -63.696
-11.5 | -0.777 | 0.01128 | -0.08 | -68.862
-11 | -0.753 | 0.00957 | -0.082 | -78.649
-10.5 | -0.724 | 0.00969 | -0.084 | -74.705
-10 | -0.682 | 0.0092 | -0.085 | -74.08
-9.5 | -0.635 | 0.00881 | -0.086 | -72.051
-9 | -0.585 | 0.00847 | -0.087 | -69.076
-8.5 | -0.532 | 0.00825 | -0.088 | -64.501
-8 | -0.478 | 0.00803 | -0.088 | -59.477
-7.5 | -0.421 | 0.00781 | -0.089 | -53.882
-7 | -0.363 | 0.0076 | -0.09 | -47.741
-6.5 | -0.303 | 0.00741 | -0.091 | -40.961
-6 | -0.243 | 0.00726 | -0.092 | -33.469
-5.5 | -0.181 | 0.00714 | -0.093 | -25.418
-5 | -0.119 | 0.00693 | -0.094 | -17.188
-4.5 | -0.056 | 0.00681 | -0.095 | -8.275
-4 | 0.007 | 0.00667 | -0.096 | 1.019
-3.5 | 0.07 | 0.00651 | -0.097 | 10.789
-3 | 0.134 | 0.00634 | -0.098 | 21.129
-2.5 | 0.198 | 0.00599 | -0.099 | 33.036
-2 | 0.262 | 0.0057 | -0.1 | 45.952
-1.5 | 0.326 | 0.00551 | -0.101 | 59.057
-1 | 0.389 | 0.00527 | -0.102 | 73.808
-0.5 | 0.453 | 0.0053 | -0.103 | 85.489
0 | 0.517 | 0.00533 | -0.104 | 96.886
0.5 | 0.58 | 0.00539 | -0.105 | 107.626
1 | 0.644 | 0.00544 | -0.106 | 118.272
1.5 | 0.707 | 0.00558 | -0.107 | 126.653
2 | 0.771 | 0.00572 | -0.108 | 134.747
2.5 | 0.834 | 0.00615 | -0.108 | 135.691
3 | 0.897 | 0.0067 | -0.109 | 133.858
3.5 | 0.956 | 0.00708 | -0.11 | 134.973
4 | 1.017 | 0.00772 | -0.111 | 131.858
4.5 | 1.078 | 0.00853 | -0.112 | 126.382
5 | 1.138 | 0.00916 | -0.113 | 124.267
5.5 | 1.196 | 0.01026 | -0.114 | 116.593
6 | 1.248 | 0.00995 | -0.114 | 125.39
6.5 | 1.296 | 0.01133 | -0.115 | 114.408
7 | 1.345 | 0.01195 | -0.115 | 112.536
7.5 | 1.391 | 0.01261 | -0.116 | 110.31
8 | 1.434 | 0.01325 | -0.116 | 108.246
8.5 | 1.474 | 0.01397 | -0.117 | 105.527
9 | 1.509 | 0.01464 | -0.118 | 103.07
9.5 | 1.535 | 0.01532 | -0.118 | 100.208
10 | 1.556 | 0.01609 | -0.119 | 96.72
10.5 | 1.569 | 0.01691 | -0.12 | 92.804
11 | 1.574 | 0.01778 | -0.12 | 88.524
11.5 | 1.571 | 0.01869 | -0.121 | 84.058
12 | 1.559 | 0.01978 | -0.121 | 78.808
12.5 | 1.536 | 0.02109 | -0.122 | 72.842
13 | 1.499 | 0.02259 | -0.122 | 66.374
13.5 | 1.45 | 0.02419 | -0.122 | 59.947
14 | 1.39 | 0.02622 | -0.123 | 53.017
14.5 | 1.32 | 0.02869 | -0.123 | 46.009
15 | 1.238 | 0.03199 | -0.122 | 38.697
15.5 | 1.147 | 0.0361 | -0.122 | 31.772
16 | 1.043 | 0.0438 | -0.12 | 23.809

## 110. Re 10M Mach 0.25 (2)
BIGFOIL.COM POLAR EXPORT
NACA64A516
NACA64A516 |  |  |  | Cl Max: | 1.7581 | at alpha= | 19 | deg
XFOIL ncrit=9 |  |  |  | L/D Max: | 154.15 | at alpha= | 3 | deg
Re: | 10000000 |  |  | Cd Min: | 0.07962 | at alpha= | 20 | deg
Mach: | 0.25 |  |  | Cl=0 at alpha= | -3.8808 | deg
|  |  |  | @ Cl=0.1, Cd= | 0.005499
|  |  |  | @ Cl=0.4, Cd= | 0.0043412
|  |  |  | @ Cl=0.6, Cd= | 0.0045621
alpha (deg) | Cl | Cd | Cm | Cl/Cd
-20 | -1.2161 | 0.07083 | -0.1035 | -17.1693
-19.5 | -1.2534 | 0.05979 | -0.1097 | -20.9634
-18.5 | -1.2884 | 0.04136 | -0.1222 | -31.1509
-18 | -1.2974 | 0.03443 | -0.1259 | -37.6823
-17.5 | -1.3093 | 0.02865 | -0.1267 | -45.6998
-17 | -1.2917 | 0.02528 | -0.1263 | -51.0957
-16.5 | -1.2851 | 0.02134 | -0.1255 | -60.2202
-15.5 | -1.2315 | 0.01665 | -0.1229 | -73.964
-15 | -1.2029 | 0.01498 | -0.1202 | -80.3004
-14.5 | -1.1663 | 0.01391 | -0.1169 | -83.8462
-14 | -1.1237 | 0.01314 | -0.1139 | -85.5175
-13.5 | -1.0872 | 0.01223 | -0.1097 | -88.8962
-13 | -1.0359 | 0.01151 | -0.1079 | -90
-12.5 | -0.9832 | 0.01085 | -0.1063 | -90.6175
-12 | -0.9286 | 0.01034 | -0.1051 | -89.8066
-11.5 | -0.8726 | 0.0099 | -0.1041 | -88.1414
-11 | -0.8187 | 0.00931 | -0.1028 | -87.9377
-10.5 | -0.7625 | 0.00885 | -0.102 | -86.1582
-10 | -0.7049 | 0.00848 | -0.1015 | -83.125
-9.5 | -0.6466 | 0.00815 | -0.1012 | -79.3374
-9 | -0.5879 | 0.00785 | -0.101 | -74.8917
-8.5 | -0.5285 | 0.00757 | -0.101 | -69.8151
-8 | -0.4691 | 0.00728 | -0.1011 | -64.4368
-7.5 | -0.4075 | 0.00701 | -0.1017 | -58.1312
-7 | -0.341 | 0.00679 | -0.1035 | -50.2209
-6.5 | -0.2825 | 0.0066 | -0.1035 | -42.803
-6 | -0.2264 | 0.00642 | -0.103 | -35.2648
-5.5 | -0.1717 | 0.00624 | -0.1022 | -27.516
-5 | -0.1178 | 0.00609 | -0.1013 | -19.3432
-4.5 | -0.0651 | 0.00594 | -0.1002 | -10.9596
-4 | -0.0124 | 0.00579 | -0.0991 | -2.1416
-3.5 | 0.0396 | 0.00567 | -0.0978 | 6.9841
-3 | 0.0902 | 0.00553 | -0.0963 | 16.311
-2.5 | 0.1408 | 0.00537 | -0.0947 | 26.2197
-2 | 0.1888 | 0.00522 | -0.0927 | 36.1686
-1.5 | 0.2319 | 0.00497 | -0.0895 | 46.66
-1 | 0.27 | 0.00467 | -0.0853 | 57.8158
-0.5 | 0.3144 | 0.00441 | -0.0826 | 71.2925
0.5 | 0.4264 | 0.00432 | -0.0822 | 98.7037
1 | 0.4878 | 0.00437 | -0.0832 | 111.6247
1.5 | 0.5502 | 0.00447 | -0.0844 | 123.0872
2 | 0.6151 | 0.00459 | -0.0862 | 134.0087
2.5 | 0.6832 | 0.00473 | -0.0888 | 144.4397
3 | 0.7615 | 0.00494 | -0.0938 | 154.1498
3.5 | 0.8149 | 0.0057 | -0.0935 | 142.9649
4 | 0.858 | 0.00657 | -0.0911 | 130.5936
4.5 | 0.912 | 0.00689 | -0.0905 | 132.3657
5 | 0.9555 | 0.00759 | -0.0881 | 125.8893
5.5 | 0.9985 | 0.00821 | -0.0855 | 121.62
6 | 1.0416 | 0.00881 | -0.0829 | 118.2293
6.5 | 1.0821 | 0.00949 | -0.08 | 114.0253
7 | 1.1248 | 0.01011 | -0.0775 | 111.2562
7.5 | 1.1663 | 0.01078 | -0.0749 | 108.1911
8 | 1.2085 | 0.01145 | -0.0725 | 105.5459
8.5 | 1.2473 | 0.01227 | -0.0696 | 101.6544
9 | 1.2891 | 0.01301 | -0.0672 | 99.0853
10 | 1.3624 | 0.01505 | -0.0613 | 90.5249
10.5 | 1.3995 | 0.01612 | -0.0586 | 86.8176
11 | 1.4357 | 0.0173 | -0.0559 | 82.9884
11.5 | 1.4683 | 0.01871 | -0.0529 | 78.4768
12 | 1.4885 | 0.02004 | -0.0475 | 74.2764
12.5 | 1.5443 | 0.02172 | -0.0496 | 71.1004
13 | 1.5712 | 0.02369 | -0.0464 | 66.3233
13.5 | 1.5975 | 0.02584 | -0.0434 | 61.8228
14 | 1.6242 | 0.02806 | -0.0407 | 57.8831
14.5 | 1.6466 | 0.03067 | -0.0378 | 53.6876
15 | 1.6664 | 0.03362 | -0.0351 | 49.5657
15.5 | 1.685 | 0.03677 | -0.0325 | 45.8254
16 | 1.7033 | 0.04008 | -0.0302 | 42.4975
16.5 | 1.7198 | 0.04365 | -0.0281 | 39.3998
17 | 1.7294 | 0.04792 | -0.026 | 36.0893
17.5 | 1.7383 | 0.05245 | -0.0242 | 33.142
18 | 1.7484 | 0.05695 | -0.0229 | 30.7006
18.5 | 1.7548 | 0.06199 | -0.0217 | 28.3078
19 | 1.7581 | 0.06751 | -0.021 | 26.0421
19.5 | 1.7578 | 0.07345 | -0.0205 | 23.9319
20 | 1.7578 | 0.07962 | -0.0205 | 22.0774

## 111. Re 10M Mach 0.50 (1)
BIGFOIL.COM POLAR EXPORT
NACA64A516
NACA64A516 |  |  |  | Cl Max: | 1.475 | at alpha= | 8 | deg
JavaFoil+Calcfoil stall+Eppler ext transition |  |  |  | L/D Max: | 140.17 | at alpha= | 2 | deg
Re: | 10000000 |  |  | Cd Min: | 0.00554 | at alpha= | -1 | deg
Mach: | 0.5 |  |  | Cl=0 at alpha= | -4.0563 | deg
|  |  |  | @ Cl=0.1, Cd= | 0.0068272
|  |  |  | @ Cl=0.4, Cd= | 0.0056682
|  |  |  | @ Cl=0.6, Cd= | 0.0056348
alpha (deg) | Cl | Cd | Cm | Cl/Cd
-20 | -0.906 | 0.14651 | -0.045 | -6.185
-19.5 | -0.875 | 0.14421 | -0.044 | -6.07
-19 | -0.846 | 0.13792 | -0.044 | -6.134
-18.5 | -0.818 | 0.13501 | -0.044 | -6.06
-18 | -0.794 | 0.13231 | -0.047 | -6.001
-17.5 | -0.765 | 0.12539 | -0.047 | -6.1
-17 | -0.735 | 0.12106 | -0.046 | -6.072
-16.5 | -0.705 | 0.1188 | -0.044 | -5.935
-16 | -0.679 | 0.10764 | -0.047 | -6.308
-15.5 | -0.651 | 0.11076 | -0.047 | -5.88
-15 | -0.622 | 0.10546 | -0.047 | -5.9
-14.5 | -0.594 | 0.09878 | -0.048 | -6.015
-14 | -0.567 | 0.09145 | -0.049 | -6.2
-13.5 | -0.54 | 0.08354 | -0.052 | -6.469
-13 | -0.508 | 0.09281 | -0.046 | -5.472
-12.5 | -0.481 | 0.08316 | -0.049 | -5.782
-12 | -0.454 | 0.07563 | -0.052 | -6.003
-11.5 | -0.429 | 0.06748 | -0.056 | -6.351
-11 | -0.395 | 0.07363 | -0.048 | -5.362
-10.5 | -0.366 | 0.07048 | -0.048 | -5.2
-10 | -0.341 | 0.06042 | -0.055 | -5.64
-9.5 | -0.357 | 0.01886 | -0.088 | -18.929
-9 | -0.481 | 0.014 | -0.092 | -34.383
-8.5 | -0.511 | 0.01062 | -0.096 | -48.175
-8 | -0.49 | 0.00947 | -0.099 | -51.745
-7.5 | -0.445 | 0.00892 | -0.1 | -49.843
-7 | -0.391 | 0.00846 | -0.101 | -46.192
-6.5 | -0.331 | 0.00814 | -0.102 | -40.623
-6 | -0.267 | 0.00791 | -0.103 | -33.717
-5.5 | -0.2 | 0.00763 | -0.104 | -26.263
-5 | -0.132 | 0.00742 | -0.105 | -17.807
-4.5 | -0.063 | 0.00726 | -0.107 | -8.644
-4 | 0.008 | 0.00705 | -0.108 | 1.074
-3.5 | 0.078 | 0.00687 | -0.109 | 11.412
-3 | 0.15 | 0.00673 | -0.11 | 22.242
-2.5 | 0.221 | 0.00633 | -0.111 | 34.899
-2 | 0.293 | 0.00597 | -0.112 | 49.037
-1.5 | 0.364 | 0.0058 | -0.113 | 62.773
-1 | 0.435 | 0.00554 | -0.114 | 78.566
-0.5 | 0.506 | 0.00558 | -0.115 | 90.818
0 | 0.578 | 0.00561 | -0.116 | 102.928
0.5 | 0.649 | 0.00569 | -0.117 | 114.059
1 | 0.72 | 0.00579 | -0.118 | 124.354
1.5 | 0.791 | 0.00598 | -0.119 | 132.241
2 | 0.862 | 0.00615 | -0.12 | 140.17
2.5 | 0.932 | 0.00678 | -0.121 | 137.597
3 | 1.003 | 0.00735 | -0.122 | 136.408
3.5 | 1.067 | 0.00837 | -0.123 | 127.39
4 | 1.133 | 0.0087 | -0.124 | 130.19
4.5 | 1.191 | 0.01019 | -0.124 | 116.88
5 | 1.251 | 0.01158 | -0.125 | 108.024
5.5 | 1.309 | 0.01234 | -0.126 | 106.072
6 | 1.362 | 0.01325 | -0.126 | 102.765
6.5 | 1.409 | 0.01419 | -0.127 | 99.259
7 | 1.446 | 0.01523 | -0.128 | 94.981
7.5 | 1.471 | 0.01631 | -0.129 | 90.179
8 | 1.475 | 0.01759 | -0.129 | 83.858
8.5 | 1.443 | 0.01907 | -0.13 | 75.689
9 | 1.305 | 0.02195 | -0.13 | 59.478
9.5 | 0.918 | 0.02318 | -0.131 | 39.598
10 | 0.932 | 0.02911 | -0.128 | 32.005
10.5 | 0.98 | 0.02604 | -0.132 | 37.63
11 | 0.999 | 0.03082 | -0.13 | 32.426
11.5 | 1.041 | 0.02833 | -0.133 | 36.749
12 | 1.055 | 0.03476 | -0.131 | 30.338
12.5 | 0.932 | 0.09277 | -0.08 | 10.046
13 | 1.111 | 0.03773 | -0.131 | 29.444

## 112. Re 10M Mach 0.50 (2)
BIGFOIL.COM POLAR EXPORT
NACA64A516
NACA64A516 |  |  |  | Cl Max: | 1.5301 | at alpha= | 12.5 | deg
XFOIL ncrit=9 |  |  |  | L/D Max: | 164.226 | at alpha= | 3 | deg
Re: | 10000000 |  |  | Cd Min: | 0.05251 | at alpha= | 13 | deg
Mach: | 0.5 |  |  | Cl=0 at alpha= | -99 | deg
|  |  |  | @ Cl=0.1, Cd= | 0.00455
|  |  |  | @ Cl=0.4, Cd= | 0.0045535
|  |  |  | @ Cl=0.6, Cd= | 0.0047288
alpha (deg) | Cl | Cd | Cm | Cl/Cd
0 | 0.395 | 0.00455 | -0.0868 | 86.8132
0.5 | 0.4656 | 0.0046 | -0.088 | 101.2174
1 | 0.54 | 0.00466 | -0.0899 | 115.8798
1.5 | 0.6185 | 0.00475 | -0.0927 | 130.2105
2 | 0.6957 | 0.00488 | -0.0951 | 142.5615
2.5 | 0.7828 | 0.00507 | -0.0997 | 154.3984
3 | 0.8589 | 0.00523 | -0.1017 | 164.2256
3.5 | 0.9148 | 0.00575 | -0.0995 | 159.0957
4 | 0.9368 | 0.00716 | -0.0914 | 130.838
4.5 | 0.9911 | 0.0077 | -0.0889 | 128.7143
5 | 1.0277 | 0.00878 | -0.0835 | 117.0501
5.5 | 1.0666 | 0.00988 | -0.0787 | 107.9555
6 | 1.1003 | 0.01124 | -0.0732 | 97.8915
6.5 | 1.1391 | 0.01254 | -0.0686 | 90.8373
7 | 1.1777 | 0.01397 | -0.0642 | 84.3021
7.5 | 1.2182 | 0.01543 | -0.06 | 78.9501
8 | 1.2609 | 0.01692 | -0.0562 | 74.5213
8.5 | 1.2984 | 0.01878 | -0.0519 | 69.1374
9 | 1.337 | 0.02077 | -0.0479 | 64.3717
9.5 | 1.3743 | 0.02298 | -0.0438 | 59.8042
10 | 1.409 | 0.0255 | -0.0397 | 55.2549
10.5 | 1.4435 | 0.02821 | -0.0357 | 51.1698
11 | 1.4746 | 0.03127 | -0.0316 | 47.157
11.5 | 1.5016 | 0.0348 | -0.0274 | 43.1494
12 | 1.5212 | 0.03903 | -0.0232 | 38.9751
12.5 | 1.5301 | 0.04509 | -0.0204 | 33.9344
13 | 1.5117 | 0.05251 | -0.0164 | 28.7888

## 113. Re 12M Mach 0.00 (1)
BIGFOIL.COM POLAR EXPORT
NACA64A516
NACA64A516 |  |  |  | Cl Max: | 1.628 | at alpha= | 12.5 | deg
JavaFoil+Calcfoil stall+Eppler ext transition |  |  |  | L/D Max: | 130.153 | at alpha= | 3.5 | deg
Re: | 12000000 |  |  | Cd Min: | 0.00516 | at alpha= | -0.5 | deg
Mach: | 0 |  |  | Cl=0 at alpha= | -4.0564 | deg
|  |  |  | @ Cl=0.1, Cd= | 0.0062681
|  |  |  | @ Cl=0.4, Cd= | 0.0052921
|  |  |  | @ Cl=0.6, Cd= | 0.0053261
alpha (deg) | Cl | Cd | Cm | Cl/Cd
-19.5 | -0.727 | 0.14501 | -0.038 | -5.012
-19 | -0.741 | 0.13875 | -0.038 | -5.338
-18.5 | -0.754 | 0.1312 | -0.039 | -5.743
-18 | -0.766 | 0.12286 | -0.041 | -6.235
-17.5 | -0.776 | 0.11529 | -0.042 | -6.734
-17 | -0.787 | 0.10501 | -0.045 | -7.498
-16.5 | -0.798 | 0.09379 | -0.048 | -8.507
-16 | -0.823 | 0.06972 | -0.055 | -11.809
-15.5 | -0.864 | 0.04055 | -0.062 | -21.308
-15 | -0.881 | 0.02863 | -0.066 | -30.777
-14.5 | -0.892 | 0.02044 | -0.069 | -43.637
-14 | -0.888 | 0.01712 | -0.07 | -51.88
-13.5 | -0.878 | 0.015 | -0.072 | -58.492
-13 | -0.874 | 0.01202 | -0.075 | -72.74
-12.5 | -0.854 | 0.01104 | -0.076 | -77.374
-12 | -0.829 | 0.00933 | -0.077 | -88.862
-11.5 | -0.803 | 0.00957 | -0.079 | -83.902
-11 | -0.765 | 0.00908 | -0.08 | -84.238
-10.5 | -0.722 | 0.00882 | -0.081 | -81.808
-10 | -0.676 | 0.0085 | -0.082 | -79.451
-9.5 | -0.626 | 0.00828 | -0.083 | -75.633
-9 | -0.575 | 0.00805 | -0.084 | -71.386
-8.5 | -0.521 | 0.00785 | -0.085 | -66.425
-8 | -0.467 | 0.00761 | -0.086 | -61.317
-7.5 | -0.411 | 0.00744 | -0.087 | -55.213
-7 | -0.353 | 0.00728 | -0.088 | -48.543
-6.5 | -0.295 | 0.00715 | -0.089 | -41.236
-6 | -0.236 | 0.00699 | -0.089 | -33.72
-5.5 | -0.176 | 0.00685 | -0.09 | -25.699
-5 | -0.116 | 0.00673 | -0.091 | -17.175
-4.5 | -0.055 | 0.0066 | -0.092 | -8.287
-4 | 0.007 | 0.00644 | -0.093 | 1.022
-3.5 | 0.068 | 0.00633 | -0.094 | 10.763
-3 | 0.13 | 0.00621 | -0.095 | 20.898
-2.5 | 0.192 | 0.00591 | -0.096 | 32.404
-2 | 0.254 | 0.00565 | -0.097 | 44.883
-1.5 | 0.315 | 0.00551 | -0.098 | 57.215
-1 | 0.377 | 0.00537 | -0.099 | 70.183
-0.5 | 0.439 | 0.00516 | -0.1 | 85.07
0 | 0.5 | 0.00518 | -0.101 | 96.557
0.5 | 0.562 | 0.00527 | -0.101 | 106.645
1 | 0.623 | 0.00536 | -0.102 | 116.269
1.5 | 0.685 | 0.00544 | -0.103 | 125.764
2 | 0.746 | 0.0058 | -0.104 | 128.677
2.5 | 0.808 | 0.00637 | -0.105 | 126.761
3 | 0.869 | 0.00676 | -0.106 | 128.612
3.5 | 0.926 | 0.00711 | -0.107 | 130.153
4 | 0.986 | 0.00763 | -0.108 | 129.259
4.5 | 1.045 | 0.00821 | -0.108 | 127.219
5 | 1.103 | 0.00868 | -0.109 | 127.082
5.5 | 1.16 | 0.00955 | -0.11 | 121.525
6 | 1.215 | 0.00994 | -0.111 | 122.243
6.5 | 1.269 | 0.01062 | -0.112 | 119.517
7 | 1.317 | 0.0106 | -0.112 | 124.192
7.5 | 1.361 | 0.01152 | -0.113 | 118.163
8 | 1.405 | 0.01204 | -0.113 | 116.681
8.5 | 1.448 | 0.01266 | -0.114 | 114.358
9 | 1.487 | 0.0132 | -0.114 | 112.624
9.5 | 1.521 | 0.01375 | -0.115 | 110.608
10 | 1.55 | 0.01439 | -0.116 | 107.769
10.5 | 1.575 | 0.01502 | -0.116 | 104.9
11 | 1.596 | 0.01566 | -0.117 | 101.931
11.5 | 1.612 | 0.01638 | -0.117 | 98.415
12 | 1.623 | 0.017 | -0.118 | 95.433
12.5 | 1.628 | 0.01797 | -0.119 | 90.593
13 | 1.624 | 0.01892 | -0.119 | 85.87
13.5 | 1.614 | 0.01986 | -0.119 | 81.262
14 | 1.596 | 0.02125 | -0.12 | 75.102
14.5 | 1.573 | 0.02256 | -0.12 | 69.74
15 | 1.547 | 0.02399 | -0.12 | 64.499
15.5 | 1.517 | 0.02546 | -0.121 | 59.585
16 | 1.483 | 0.02693 | -0.121 | 55.044
16.5 | 1.444 | 0.02912 | -0.121 | 49.593
17 | 1.403 | 0.03121 | -0.121 | 44.938
17.5 | 1.357 | 0.03397 | -0.121 | 39.94

## 114. Re 12M Mach 0.00 (2)
BIGFOIL.COM POLAR EXPORT
NACA64A516
NACA64A516 |  |  |  | Cl Max: | 1.833 | at alpha= | 20 | deg
XFOIL ncrit=9 |  |  |  | L/D Max: | 143.223 | at alpha= | 3 | deg
Re: | 12000000 |  |  | Cd Min: | 0.05565 | at alpha= | 20 | deg
Mach: | 0 |  |  | Cl=0 at alpha= | -3.9131 | deg
|  |  |  | @ Cl=0.1, Cd= | 0.0053193
|  |  |  | @ Cl=0.4, Cd= | 0.004227
|  |  |  | @ Cl=0.6, Cd= | 0.0044989
alpha (deg) | Cl | Cd | Cm | Cl/Cd
-19.5 | -1.4445 | 0.02481 | -0.1083 | -58.2225
-19 | -1.4309 | 0.02204 | -0.1077 | -64.9229
-18.5 | -1.4086 | 0.01986 | -0.1073 | -70.9265
-18 | -1.3825 | 0.01801 | -0.1068 | -76.7629
-17.5 | -1.3579 | 0.01628 | -0.1057 | -83.4091
-16.5 | -1.3014 | 0.01396 | -0.1013 | -93.2235
-16 | -1.2645 | 0.01328 | -0.0993 | -95.2184
-15.5 | -1.2289 | 0.01268 | -0.0967 | -96.9164
-15 | -1.1879 | 0.01202 | -0.095 | -98.827
-14.5 | -1.1432 | 0.01128 | -0.094 | -101.3475
-14 | -1.0954 | 0.01074 | -0.0933 | -101.9926
-13.5 | -1.0463 | 0.01026 | -0.0928 | -101.9786
-13 | -0.9959 | 0.00983 | -0.0924 | -101.3123
-12.5 | -0.9444 | 0.00944 | -0.0922 | -100.0424
-12 | -0.8922 | 0.00908 | -0.0921 | -98.2599
-11.5 | -0.8395 | 0.00872 | -0.0921 | -96.2729
-11 | -0.7864 | 0.00836 | -0.0922 | -94.067
-10.5 | -0.7327 | 0.00803 | -0.0923 | -91.2453
-10 | -0.6778 | 0.00775 | -0.0926 | -87.4581
-9.5 | -0.6224 | 0.0075 | -0.0929 | -82.9867
-9 | -0.5666 | 0.00727 | -0.0933 | -77.9367
-8.5 | -0.5096 | 0.00706 | -0.094 | -72.1813
-8 | -0.4517 | 0.00684 | -0.0948 | -66.038
-7.5 | -0.39 | 0.00663 | -0.0965 | -58.8235
-7 | -0.3274 | 0.00644 | -0.0983 | -50.8385
-6.5 | -0.2716 | 0.00628 | -0.0986 | -43.2484
-6 | -0.2175 | 0.00613 | -0.0985 | -35.4812
-5.5 | -0.1641 | 0.00599 | -0.0982 | -27.3957
-5 | -0.1118 | 0.00583 | -0.0976 | -19.1767
-4.5 | -0.0602 | 0.0057 | -0.0969 | -10.5614
-4 | -0.0089 | 0.00558 | -0.0961 | -1.595
-3.5 | 0.0423 | 0.00546 | -0.0952 | 7.7473
-3 | 0.0921 | 0.00534 | -0.0941 | 17.2472
-2.5 | 0.1417 | 0.00521 | -0.0929 | 27.1977
-2 | 0.19 | 0.00505 | -0.0914 | 37.6238
-1.5 | 0.2361 | 0.00487 | -0.0894 | 48.4805
-1 | 0.2792 | 0.00463 | -0.0868 | 60.3024
-0.5 | 0.319 | 0.00442 | -0.0834 | 72.1719
0 | 0.3652 | 0.00424 | -0.0815 | 86.1321
0.5 | 0.4186 | 0.00422 | -0.0812 | 99.1943
1 | 0.4747 | 0.00428 | -0.0815 | 110.9112
1.5 | 0.5337 | 0.00436 | -0.0826 | 122.4083
2 | 0.5942 | 0.00448 | -0.0839 | 132.6339
2.5 | 0.6588 | 0.00469 | -0.0863 | 140.4691
3 | 0.7333 | 0.00512 | -0.0912 | 143.2227
3.5 | 0.7935 | 0.00577 | -0.093 | 137.5217
4 | 0.8363 | 0.00655 | -0.091 | 127.6794
4.5 | 0.89 | 0.00678 | -0.0909 | 131.2684
5 | 0.9336 | 0.00741 | -0.089 | 125.9919
5.5 | 0.9796 | 0.00789 | -0.0875 | 124.1572
6 | 1.0248 | 0.00838 | -0.086 | 122.2912
6.5 | 1.0704 | 0.0088 | -0.0845 | 121.6364
7 | 1.1126 | 0.00931 | -0.0824 | 119.5059
7.5 | 1.1547 | 0.00982 | -0.0804 | 117.5866
8 | 1.1975 | 0.01031 | -0.0786 | 116.1494
8.5 | 1.2382 | 0.01088 | -0.0765 | 113.8051
9 | 1.2805 | 0.01139 | -0.0748 | 112.4232
9.5 | 1.3176 | 0.01211 | -0.0723 | 108.8026
10 | 1.3557 | 0.01281 | -0.0701 | 105.8314
10.5 | 1.3928 | 0.01359 | -0.0678 | 102.4871
11 | 1.4306 | 0.01435 | -0.0658 | 99.6934
11.5 | 1.4641 | 0.01534 | -0.0633 | 95.4433
12 | 1.4986 | 0.01632 | -0.0611 | 91.826
12.5 | 1.5448 | 0.01715 | -0.0615 | 90.0758
13 | 1.572 | 0.01856 | -0.0585 | 84.6983
13.5 | 1.6013 | 0.01989 | -0.0559 | 80.5078
14 | 1.6297 | 0.02135 | -0.0534 | 76.3326
14.5 | 1.6558 | 0.023 | -0.0509 | 71.9913
15 | 1.6796 | 0.02489 | -0.0484 | 67.4809
15.5 | 1.6985 | 0.02723 | -0.0455 | 62.3761
16 | 1.72 | 0.02947 | -0.0433 | 58.3644
16.5 | 1.7425 | 0.03175 | -0.0414 | 54.8819
17 | 1.7586 | 0.03458 | -0.0392 | 50.856
17.5 | 1.7776 | 0.03727 | -0.0374 | 47.6952
18 | 1.7925 | 0.04042 | -0.0357 | 44.3469
18.5 | 1.8009 | 0.04423 | -0.0339 | 40.7167
19 | 1.818 | 0.04735 | -0.0328 | 38.3949
19.5 | 1.8233 | 0.05168 | -0.0314 | 35.2806
20 | 1.833 | 0.05565 | -0.0305 | 32.938

## 115. Re 12M Mach 0.10 (1)
BIGFOIL.COM POLAR EXPORT
NACA64A516
NACA64A516 |  |  |  | Cl Max: | 1.619 | at alpha= | 12.5 | deg
JavaFoil+Calcfoil stall+Eppler ext transition |  |  |  | L/D Max: | 130.334 | at alpha= | 3.5 | deg
Re: | 12000000 |  |  | Cd Min: | 0.00518 | at alpha= | -0.5 | deg
Mach: | 0.1 |  |  | Cl=0 at alpha= | -4.0564 | deg
|  |  |  | @ Cl=0.1, Cd= | 0.0062635
|  |  |  | @ Cl=0.4, Cd= | 0.0053123
|  |  |  | @ Cl=0.6, Cd= | 0.0053316
alpha (deg) | Cl | Cd | Cm | Cl/Cd
-19 | -0.7 | 0.14275 | -0.037 | -4.904
-18.5 | -0.716 | 0.13545 | -0.038 | -5.287
-18 | -0.731 | 0.12783 | -0.039 | -5.719
-17.5 | -0.745 | 0.11964 | -0.041 | -6.224
-17 | -0.758 | 0.10951 | -0.043 | -6.923
-16.5 | -0.768 | 0.10169 | -0.045 | -7.555
-16 | -0.784 | 0.08646 | -0.05 | -9.066
-15.5 | -0.808 | 0.06488 | -0.056 | -12.454
-15 | -0.855 | 0.0337 | -0.065 | -25.384
-14.5 | -0.872 | 0.0231 | -0.068 | -37.765
-14 | -0.874 | 0.01848 | -0.07 | -47.281
-13.5 | -0.869 | 0.01532 | -0.072 | -56.738
-13 | -0.867 | 0.0124 | -0.075 | -69.871
-12.5 | -0.849 | 0.01127 | -0.076 | -75.333
-12 | -0.826 | 0.01054 | -0.078 | -78.309
-11.5 | -0.802 | 0.00962 | -0.079 | -83.366
-11 | -0.765 | 0.00919 | -0.08 | -83.191
-10.5 | -0.723 | 0.00895 | -0.081 | -80.774
-10 | -0.677 | 0.0086 | -0.082 | -78.673
-9.5 | -0.628 | 0.0083 | -0.083 | -75.661
-9 | -0.576 | 0.00807 | -0.084 | -71.436
-8.5 | -0.523 | 0.00787 | -0.085 | -66.514
-8 | -0.468 | 0.00764 | -0.086 | -61.309
-7.5 | -0.412 | 0.00745 | -0.087 | -55.35
-7 | -0.355 | 0.00729 | -0.088 | -48.681
-6.5 | -0.296 | 0.00716 | -0.089 | -41.36
-6 | -0.237 | 0.007 | -0.09 | -33.835
-5.5 | -0.177 | 0.00685 | -0.091 | -25.8
-5 | -0.116 | 0.00673 | -0.092 | -17.241
-4.5 | -0.055 | 0.0066 | -0.093 | -8.321
-4 | 0.007 | 0.00647 | -0.094 | 1.024
-3.5 | 0.068 | 0.00631 | -0.095 | 10.836
-3 | 0.13 | 0.00622 | -0.096 | 20.975
-2.5 | 0.192 | 0.00592 | -0.096 | 32.532
-2 | 0.255 | 0.00566 | -0.097 | 45.024
-1.5 | 0.317 | 0.00551 | -0.098 | 57.465
-1 | 0.379 | 0.00538 | -0.099 | 70.464
-0.5 | 0.441 | 0.00518 | -0.1 | 85.102
0 | 0.503 | 0.00519 | -0.101 | 96.922
0.5 | 0.565 | 0.00528 | -0.102 | 107.022
1 | 0.626 | 0.00537 | -0.103 | 116.666
1.5 | 0.688 | 0.00545 | -0.104 | 126.196
2 | 0.75 | 0.00581 | -0.105 | 129.101
2.5 | 0.812 | 0.00637 | -0.106 | 127.391
3 | 0.873 | 0.00677 | -0.106 | 128.948
3.5 | 0.931 | 0.00714 | -0.107 | 130.334
4 | 0.991 | 0.00766 | -0.108 | 129.373
4.5 | 1.05 | 0.00828 | -0.109 | 126.858
5 | 1.108 | 0.00871 | -0.11 | 127.253
5.5 | 1.166 | 0.00959 | -0.111 | 121.476
6 | 1.221 | 0.01013 | -0.112 | 120.516
6.5 | 1.275 | 0.0107 | -0.112 | 119.098
7 | 1.321 | 0.01108 | -0.113 | 119.194
7.5 | 1.366 | 0.01165 | -0.113 | 117.201
8 | 1.41 | 0.01218 | -0.114 | 115.712
8.5 | 1.452 | 0.01278 | -0.114 | 113.59
9 | 1.491 | 0.01333 | -0.115 | 111.814
9.5 | 1.524 | 0.01395 | -0.116 | 109.221
10 | 1.552 | 0.01455 | -0.116 | 106.653
10.5 | 1.576 | 0.01521 | -0.117 | 103.616
11 | 1.595 | 0.01586 | -0.117 | 100.589
11.5 | 1.609 | 0.0166 | -0.118 | 96.89
12 | 1.617 | 0.01728 | -0.119 | 93.569
12.5 | 1.619 | 0.01826 | -0.119 | 88.693
13 | 1.612 | 0.01928 | -0.12 | 83.628
13.5 | 1.596 | 0.02043 | -0.12 | 78.13
14 | 1.574 | 0.02192 | -0.12 | 71.823
14.5 | 1.548 | 0.02312 | -0.121 | 66.949
15 | 1.516 | 0.02461 | -0.121 | 61.62
15.5 | 1.48 | 0.02615 | -0.121 | 56.601
16 | 1.44 | 0.02805 | -0.121 | 51.327
16.5 | 1.395 | 0.03017 | -0.122 | 46.259
17 | 1.346 | 0.03278 | -0.121 | 41.069
17.5 | 1.295 | 0.03589 | -0.121 | 36.075

## 116. Re 12M Mach 0.10 (2)
BIGFOIL.COM POLAR EXPORT
NACA64A516
NACA64A516 |  |  |  | Cl Max: | 1.8258 | at alpha= | 20 | deg
XFOIL ncrit=9 |  |  |  | L/D Max: | 141.603 | at alpha= | 2.5 | deg
Re: | 12000000 |  |  | Cd Min: | 0.05878 | at alpha= | 20 | deg
Mach: | 0.1 |  |  | Cl=0 at alpha= | -3.9068 | deg
|  |  |  | @ Cl=0.1, Cd= | 0.0053309
|  |  |  | @ Cl=0.4, Cd= | 0.0042336
|  |  |  | @ Cl=0.6, Cd= | 0.0044978
alpha (deg) | Cl | Cd | Cm | Cl/Cd
-20 | -1.4565 | 0.03215 | -0.1069 | -45.3033
-19 | -1.4145 | 0.02493 | -0.1113 | -56.7389
-18.5 | -1.4031 | 0.02178 | -0.1109 | -64.4215
-18 | -1.3818 | 0.01945 | -0.1103 | -71.0437
-17.5 | -1.357 | 0.01745 | -0.1095 | -77.765
-17 | -1.3285 | 0.01594 | -0.1083 | -83.3438
-16.5 | -1.3046 | 0.01449 | -0.1055 | -90.0345
-16 | -1.2699 | 0.01368 | -0.1032 | -92.8289
-15.5 | -1.2327 | 0.01297 | -0.1008 | -95.0424
-15 | -1.1956 | 0.01238 | -0.098 | -96.5751
-14.5 | -1.1512 | 0.0116 | -0.0967 | -99.2414
-14 | -1.1032 | 0.01099 | -0.0958 | -100.3822
-13.5 | -1.0545 | 0.01043 | -0.095 | -101.1026
-13 | -1.0037 | 0.00998 | -0.0944 | -100.5711
-12.5 | -0.9519 | 0.00957 | -0.0941 | -99.4671
-12 | -0.8991 | 0.00919 | -0.0938 | -97.8346
-11.5 | -0.8455 | 0.00884 | -0.0937 | -95.6448
-11 | -0.7921 | 0.00846 | -0.0936 | -93.6288
-10.5 | -0.7379 | 0.00811 | -0.0936 | -90.9864
-10 | -0.6827 | 0.00781 | -0.0937 | -87.4136
-9.5 | -0.6268 | 0.00756 | -0.094 | -82.9101
-9 | -0.5705 | 0.00731 | -0.0943 | -78.0438
-8.5 | -0.5132 | 0.0071 | -0.0949 | -72.2817
-8 | -0.4549 | 0.00688 | -0.0956 | -66.1192
-7.5 | -0.3928 | 0.00667 | -0.0972 | -58.8906
-7 | -0.3297 | 0.00647 | -0.0991 | -50.9583
-6.5 | -0.2737 | 0.0063 | -0.0993 | -43.4444
-6 | -0.219 | 0.00615 | -0.0991 | -35.6098
-5.5 | -0.1655 | 0.00601 | -0.0988 | -27.5374
-5 | -0.1129 | 0.00585 | -0.0982 | -19.2991
-4.5 | -0.061 | 0.00571 | -0.0974 | -10.683
-4 | -0.0096 | 0.00559 | -0.0965 | -1.7174
-3.5 | 0.0419 | 0.00547 | -0.0956 | 7.66
-3 | 0.0921 | 0.00535 | -0.0945 | 17.215
-2.5 | 0.1417 | 0.00523 | -0.0932 | 27.0937
-2 | 0.1903 | 0.00506 | -0.0916 | 37.6087
-1.5 | 0.2365 | 0.00488 | -0.0896 | 48.4631
-1 | 0.2793 | 0.00464 | -0.0869 | 60.194
-0.5 | 0.3183 | 0.00442 | -0.0833 | 72.0136
0 | 0.3655 | 0.00424 | -0.0815 | 86.2028
0.5 | 0.4195 | 0.00423 | -0.0813 | 99.1726
1 | 0.4765 | 0.00428 | -0.0817 | 111.3318
1.5 | 0.5362 | 0.00437 | -0.0828 | 122.7002
2 | 0.5973 | 0.00449 | -0.0842 | 133.029
2.5 | 0.6627 | 0.00468 | -0.0867 | 141.6026
3.5 | 0.7967 | 0.00578 | -0.0931 | 137.8374
4 | 0.8393 | 0.00657 | -0.0909 | 127.7473
4.5 | 0.8935 | 0.0068 | -0.0909 | 131.3971
5 | 0.9371 | 0.00744 | -0.0889 | 125.9543
5.5 | 0.983 | 0.00793 | -0.0873 | 123.9596
6 | 1.028 | 0.00844 | -0.0856 | 121.8009
6.5 | 1.0737 | 0.00886 | -0.084 | 121.1851
7 | 1.1158 | 0.00939 | -0.0819 | 118.8285
7.5 | 1.1576 | 0.00992 | -0.0797 | 116.6935
8 | 1.2003 | 0.01043 | -0.0778 | 115.0815
8.5 | 1.2411 | 0.01102 | -0.0756 | 112.6225
9 | 1.2833 | 0.01156 | -0.0738 | 111.0121
9.5 | 1.3206 | 0.01231 | -0.0713 | 107.2786
10 | 1.3589 | 0.01305 | -0.069 | 104.1303
10.5 | 1.396 | 0.01384 | -0.0666 | 100.8671
11 | 1.4329 | 0.01469 | -0.0644 | 97.5425
11.5 | 1.4665 | 0.01572 | -0.0618 | 93.2888
12 | 1.501 | 0.01676 | -0.0596 | 89.5585
12.5 | 1.5476 | 0.01765 | -0.0599 | 87.6827
13 | 1.575 | 0.01909 | -0.0568 | 82.5039
13.5 | 1.6038 | 0.02054 | -0.0541 | 78.0818
14 | 1.6317 | 0.02209 | -0.0515 | 73.866
14.5 | 1.6573 | 0.02388 | -0.0489 | 69.4012
15 | 1.6809 | 0.0259 | -0.0463 | 64.8996
15.5 | 1.7004 | 0.0283 | -0.0436 | 60.0848
16 | 1.7213 | 0.03071 | -0.0413 | 56.0501
16.5 | 1.7427 | 0.03319 | -0.0393 | 52.5068
17 | 1.7565 | 0.03633 | -0.037 | 48.3485
17.5 | 1.7745 | 0.03926 | -0.0352 | 45.1987
18 | 1.7895 | 0.04251 | -0.0335 | 42.096
18.5 | 1.7973 | 0.04653 | -0.0317 | 38.6267
19 | 1.8118 | 0.05005 | -0.0306 | 36.1998
19.5 | 1.8185 | 0.0544 | -0.0294 | 33.4283
20 | 1.8258 | 0.05878 | -0.0285 | 31.0616

## 117. Re 12M Mach 0.25 (1)
BIGFOIL.COM POLAR EXPORT
NACA64A516
NACA64A516 |  |  |  | Cl Max: | 1.576 | at alpha= | 11 | deg
JavaFoil+Calcfoil stall+Eppler ext transition |  |  |  | L/D Max: | 132.672 | at alpha= | 3.5 | deg
Re: | 12000000 |  |  | Cd Min: | 0.00522 | at alpha= | -0.5 | deg
Mach: | 0.25 |  |  | Cl=0 at alpha= | -4.0556 | deg
|  |  |  | @ Cl=0.1, Cd= | 0.0063384
|  |  |  | @ Cl=0.4, Cd= | 0.0054022
|  |  |  | @ Cl=0.6, Cd= | 0.0053675
alpha (deg) | Cl | Cd | Cm | Cl/Cd
-17 | -0.521 | 0.13299 | -0.036 | -3.916
-16.5 | -0.559 | 0.12481 | -0.038 | -4.482
-16 | -0.594 | 0.11598 | -0.039 | -5.12
-15.5 | -0.624 | 0.10795 | -0.041 | -5.777
-15 | -0.649 | 0.09826 | -0.044 | -6.607
-14.5 | -0.676 | 0.08315 | -0.05 | -8.126
-14 | -0.735 | 0.0443 | -0.064 | -16.596
-13.5 | -0.769 | 0.02805 | -0.07 | -27.423
-13 | -0.793 | 0.01794 | -0.074 | -44.205
-12.5 | -0.794 | 0.01481 | -0.076 | -53.621
-12 | -0.796 | 0.01182 | -0.079 | -67.307
-11.5 | -0.779 | 0.01091 | -0.08 | -71.356
-11 | -0.761 | 0.0098 | -0.083 | -77.662
-10.5 | -0.724 | 0.00939 | -0.084 | -77.09
-10 | -0.682 | 0.00902 | -0.085 | -75.602
-9.5 | -0.635 | 0.00865 | -0.086 | -73.392
-9 | -0.585 | 0.00833 | -0.087 | -70.235
-8.5 | -0.532 | 0.0081 | -0.088 | -65.747
-8 | -0.478 | 0.00787 | -0.089 | -60.713
-7.5 | -0.421 | 0.00766 | -0.089 | -54.994
-7 | -0.363 | 0.00747 | -0.09 | -48.577
-6.5 | -0.303 | 0.00729 | -0.091 | -41.613
-6 | -0.243 | 0.00712 | -0.092 | -34.128
-5.5 | -0.181 | 0.007 | -0.093 | -25.912
-5 | -0.119 | 0.00684 | -0.094 | -17.415
-4.5 | -0.056 | 0.00667 | -0.095 | -8.451
-4 | 0.007 | 0.00653 | -0.096 | 1.041
-3.5 | 0.07 | 0.00639 | -0.097 | 11.006
-3 | 0.134 | 0.00628 | -0.098 | 21.315
-2.5 | 0.198 | 0.00596 | -0.099 | 33.203
-2 | 0.262 | 0.00572 | -0.1 | 45.773
-1.5 | 0.326 | 0.00558 | -0.101 | 58.355
-1 | 0.389 | 0.00544 | -0.102 | 71.517
-0.5 | 0.453 | 0.00522 | -0.103 | 86.854
0 | 0.517 | 0.00524 | -0.104 | 98.574
0.5 | 0.58 | 0.00533 | -0.105 | 108.813
1 | 0.644 | 0.00545 | -0.106 | 118.158
1.5 | 0.707 | 0.00554 | -0.107 | 127.597
2 | 0.771 | 0.00608 | -0.108 | 126.732
2.5 | 0.834 | 0.00651 | -0.108 | 128.179
3 | 0.897 | 0.00696 | -0.109 | 128.89
3.5 | 0.956 | 0.0072 | -0.11 | 132.672
4 | 1.017 | 0.00797 | -0.111 | 127.734
4.5 | 1.078 | 0.00856 | -0.112 | 125.919
5 | 1.138 | 0.00937 | -0.113 | 121.467
5.5 | 1.196 | 0.01004 | -0.114 | 119.181
6 | 1.25 | 0.01019 | -0.114 | 122.695
6.5 | 1.299 | 0.01108 | -0.115 | 117.211
7 | 1.346 | 0.01165 | -0.115 | 115.607
7.5 | 1.392 | 0.01225 | -0.116 | 113.632
8 | 1.435 | 0.0129 | -0.117 | 111.26
8.5 | 1.475 | 0.01354 | -0.117 | 108.947
9 | 1.51 | 0.01419 | -0.118 | 106.392
9.5 | 1.537 | 0.01487 | -0.119 | 103.382
10 | 1.557 | 0.01559 | -0.119 | 99.857
10.5 | 1.57 | 0.01638 | -0.12 | 95.856
11 | 1.576 | 0.01721 | -0.12 | 91.564
11.5 | 1.572 | 0.01807 | -0.121 | 87.024
12 | 1.561 | 0.01913 | -0.121 | 81.586
12.5 | 1.538 | 0.02033 | -0.122 | 75.666
13 | 1.501 | 0.02196 | -0.122 | 68.33
13.5 | 1.452 | 0.02353 | -0.122 | 61.692
14 | 1.392 | 0.0253 | -0.123 | 55.02
14.5 | 1.322 | 0.02762 | -0.123 | 47.862
15 | 1.242 | 0.03053 | -0.123 | 40.681
15.5 | 1.149 | 0.03482 | -0.122 | 33.006
16 | 1.046 | 0.0418 | -0.12 | 25.029

## 118. Re 12M Mach 0.25 (2)
BIGFOIL.COM POLAR EXPORT
NACA64A516
NACA64A516 |  |  |  | Cl Max: | 1.7846 | at alpha= | 19 | deg
XFOIL ncrit=9 |  |  |  | L/D Max: | 145.638 | at alpha= | 2.5 | deg
Re: | 12000000 |  |  | Cd Min: | 0.07708 | at alpha= | 20 | deg
Mach: | 0.25 |  |  | Cl=0 at alpha= | -3.8752 | deg
|  |  |  | @ Cl=0.1, Cd= | 0.0053978
|  |  |  | @ Cl=0.4, Cd= | 0.00426
|  |  |  | @ Cl=0.6, Cd= | 0.004511
alpha (deg) | Cl | Cd | Cm | Cl/Cd
-20 | -1.2505 | 0.06656 | -0.1066 | -18.7876
-19.5 | -1.291 | 0.0553 | -0.1132 | -23.3454
-19 | -1.3058 | 0.04602 | -0.1199 | -28.3746
-18.5 | -1.3076 | 0.0388 | -0.1249 | -33.701
-18 | -1.3131 | 0.03328 | -0.1261 | -39.4561
-17.5 | -1.3313 | 0.0271 | -0.1268 | -49.1255
-17 | -1.3076 | 0.0242 | -0.1263 | -54.0331
-16.5 | -1.2979 | 0.02051 | -0.1253 | -63.2813
-16 | -1.2759 | 0.0178 | -0.1241 | -71.6798
-15.5 | -1.2476 | 0.01583 | -0.1221 | -78.8124
-15 | -1.219 | 0.0143 | -0.1187 | -85.2448
-14.5 | -1.1813 | 0.01332 | -0.1153 | -88.6862
-14 | -1.1411 | 0.01256 | -0.1116 | -90.8519
-13.5 | -1.0968 | 0.01176 | -0.1085 | -93.2653
-13 | -1.0458 | 0.01099 | -0.1066 | -95.1592
-12.5 | -0.9924 | 0.01038 | -0.1051 | -95.6069
-12 | -0.9372 | 0.00989 | -0.1038 | -94.7624
-11.5 | -0.8801 | 0.00949 | -0.103 | -92.7397
-11 | -0.8232 | 0.00906 | -0.1022 | -90.8609
-10.5 | -0.7671 | 0.00859 | -0.1014 | -89.3015
-10 | -0.7097 | 0.0082 | -0.1008 | -86.5488
-9.5 | -0.6513 | 0.00788 | -0.1005 | -82.6523
-9 | -0.5925 | 0.00758 | -0.1003 | -78.1662
-8.5 | -0.533 | 0.00731 | -0.1003 | -72.9138
-8 | -0.4725 | 0.00708 | -0.1005 | -66.7373
-7.5 | -0.4097 | 0.00685 | -0.1014 | -59.8102
-7 | -0.3426 | 0.00662 | -0.1033 | -51.7523
-6.5 | -0.2849 | 0.00642 | -0.1031 | -44.3769
-6 | -0.228 | 0.00626 | -0.1027 | -36.4217
-5.5 | -0.1733 | 0.00609 | -0.102 | -28.4565
-5 | -0.1187 | 0.00596 | -0.1012 | -19.9161
-4.5 | -0.0653 | 0.0058 | -0.1002 | -11.2586
-4 | -0.013 | 0.00566 | -0.099 | -2.2968
-3.5 | 0.0391 | 0.00554 | -0.0978 | 7.0578
-3 | 0.0915 | 0.00542 | -0.0966 | 16.8819
-2.5 | 0.1413 | 0.00529 | -0.0949 | 26.7108
-2 | 0.1915 | 0.00513 | -0.0933 | 37.3294
-1.5 | 0.2366 | 0.00492 | -0.0906 | 48.0894
-1 | 0.2748 | 0.00469 | -0.0863 | 58.5928
-0.5 | 0.3181 | 0.00445 | -0.0833 | 71.4831
0 | 0.3695 | 0.00426 | -0.0822 | 86.7371
0.5 | 0.4268 | 0.00426 | -0.0822 | 100.1878
1 | 0.4878 | 0.00432 | -0.0831 | 112.9167
1.5 | 0.5507 | 0.00442 | -0.0845 | 124.5928
2 | 0.6157 | 0.00454 | -0.0864 | 135.6167
2.5 | 0.6845 | 0.0047 | -0.0891 | 145.6383
3.5 | 0.8152 | 0.00586 | -0.0938 | 139.1126
4 | 0.8571 | 0.00668 | -0.091 | 128.3084
4.5 | 0.9131 | 0.00693 | -0.0909 | 131.7605
5 | 0.9563 | 0.00762 | -0.0883 | 125.4987
5.5 | 1.0005 | 0.00818 | -0.0859 | 122.3105
6 | 1.0448 | 0.00873 | -0.0836 | 119.6793
6.5 | 1.0899 | 0.00925 | -0.0814 | 117.827
7 | 1.1317 | 0.00987 | -0.0787 | 114.6606
7.5 | 1.1732 | 0.01053 | -0.076 | 111.415
8 | 1.2162 | 0.01116 | -0.0737 | 108.9785
8.5 | 1.2575 | 0.01187 | -0.0711 | 105.9393
9 | 1.2987 | 0.01262 | -0.0687 | 102.9081
9.5 | 1.3363 | 0.01354 | -0.0657 | 98.6928
10 | 1.3739 | 0.01452 | -0.0629 | 94.6212
10.5 | 1.4121 | 0.0155 | -0.0602 | 91.1032
11 | 1.4464 | 0.01674 | -0.0572 | 86.4038
11.5 | 1.4802 | 0.01806 | -0.0543 | 81.9601
12 | 1.5122 | 0.01954 | -0.0513 | 77.39
12.5 | 1.5576 | 0.02089 | -0.0509 | 74.562
13 | 1.5859 | 0.02273 | -0.0478 | 69.7712
13.5 | 1.6116 | 0.02484 | -0.0446 | 64.8792
14 | 1.6408 | 0.02686 | -0.0419 | 61.0871
14.5 | 1.6618 | 0.02951 | -0.0388 | 56.3131
15 | 1.684 | 0.03223 | -0.0361 | 52.2495
15.5 | 1.7037 | 0.03525 | -0.0335 | 48.3319
16 | 1.7243 | 0.03828 | -0.0311 | 45.0444
16.5 | 1.7371 | 0.04212 | -0.0287 | 41.2417
17 | 1.7478 | 0.04623 | -0.0265 | 37.8066
17.5 | 1.7622 | 0.05018 | -0.0247 | 35.1176
18 | 1.7719 | 0.05469 | -0.0232 | 32.399
18.5 | 1.7792 | 0.05953 | -0.0219 | 29.8875
19 | 1.7846 | 0.06473 | -0.0209 | 27.5699
19.5 | 1.7774 | 0.07133 | -0.0204 | 24.918
20 | 1.7805 | 0.07708 | -0.0201 | 23.0994

## 119. Re 12M Mach 0.50 (1)
BIGFOIL.COM POLAR EXPORT
NACA64A516
NACA64A516 |  |  |  | Cl Max: | 1.477 | at alpha= | 8 | deg
JavaFoil+Calcfoil stall+Eppler ext transition |  |  |  | L/D Max: | 133.816 | at alpha= | 1.5 | deg
Re: | 12000000 |  |  | Cd Min: | 0.00548 | at alpha= | -0.5 | deg
Mach: | 0.5 |  |  | Cl=0 at alpha= | -4.0563 | deg
|  |  |  | @ Cl=0.1, Cd= | 0.0067242
|  |  |  | @ Cl=0.4, Cd= | 0.0057789
|  |  |  | @ Cl=0.6, Cd= | 0.0055548
alpha (deg) | Cl | Cd | Cm | Cl/Cd
-20 | -0.906 | 0.15511 | -0.045 | -5.84
-19.5 | -0.877 | 0.14981 | -0.045 | -5.851
-19 | -0.848 | 0.14772 | -0.045 | -5.738
-18.5 | -0.819 | 0.14415 | -0.044 | -5.679
-18 | -0.795 | 0.1297 | -0.048 | -6.129
-17.5 | -0.766 | 0.12242 | -0.048 | -6.259
-17 | -0.736 | 0.11826 | -0.046 | -6.221
-16.5 | -0.706 | 0.11592 | -0.045 | -6.092
-16 | -0.68 | 0.10569 | -0.048 | -6.436
-15.5 | -0.652 | 0.109 | -0.048 | -5.978
-15 | -0.623 | 0.10343 | -0.048 | -6.023
-14.5 | -0.596 | 0.09668 | -0.049 | -6.16
-14 | -0.569 | 0.08849 | -0.051 | -6.428
-13.5 | -0.545 | 0.07845 | -0.056 | -6.947
-13 | -0.508 | 0.0924 | -0.047 | -5.5
-12.5 | -0.481 | 0.08194 | -0.05 | -5.874
-12 | -0.455 | 0.07416 | -0.053 | -6.137
-11.5 | -0.432 | 0.06349 | -0.06 | -6.806
-11 | -0.395 | 0.07319 | -0.048 | -5.397
-10.5 | -0.367 | 0.0689 | -0.048 | -5.32
-10 | -0.344 | 0.05608 | -0.061 | -6.138
-9.5 | -0.359 | 0.01736 | -0.089 | -20.707
-9 | -0.483 | 0.01343 | -0.092 | -35.934
-8.5 | -0.513 | 0.00953 | -0.097 | -53.793
-8 | -0.49 | 0.00916 | -0.099 | -53.449
-7.5 | -0.445 | 0.00865 | -0.1 | -51.405
-7 | -0.391 | 0.00832 | -0.101 | -46.97
-6.5 | -0.331 | 0.00799 | -0.102 | -41.367
-6 | -0.267 | 0.00775 | -0.103 | -34.437
-5.5 | -0.2 | 0.00749 | -0.104 | -26.767
-5 | -0.132 | 0.00727 | -0.105 | -18.18
-4.5 | -0.063 | 0.00708 | -0.107 | -8.858
-4 | 0.008 | 0.00693 | -0.108 | 1.093
-3.5 | 0.078 | 0.00677 | -0.109 | 11.576
-3 | 0.15 | 0.00662 | -0.11 | 22.602
-2.5 | 0.221 | 0.00642 | -0.111 | 34.424
-2 | 0.293 | 0.00612 | -0.112 | 47.879
-1.5 | 0.364 | 0.00586 | -0.113 | 62.172
-1 | 0.435 | 0.0057 | -0.114 | 76.424
-0.5 | 0.506 | 0.00548 | -0.115 | 92.388
0 | 0.578 | 0.00553 | -0.116 | 104.416
0.5 | 0.649 | 0.00561 | -0.117 | 115.641
1 | 0.72 | 0.00579 | -0.118 | 124.404
1.5 | 0.791 | 0.00591 | -0.119 | 133.816
2 | 0.862 | 0.00659 | -0.12 | 130.678
2.5 | 0.932 | 0.0072 | -0.121 | 129.566
3 | 1.003 | 0.00767 | -0.122 | 130.716
3.5 | 1.067 | 0.00843 | -0.123 | 126.495
4 | 1.132 | 0.00916 | -0.124 | 123.483
4.5 | 1.192 | 0.01009 | -0.124 | 118.101
5 | 1.252 | 0.01134 | -0.125 | 110.41
5.5 | 1.31 | 0.01208 | -0.126 | 108.432
6 | 1.363 | 0.01295 | -0.126 | 105.23
6.5 | 1.41 | 0.01383 | -0.127 | 101.93
7 | 1.447 | 0.01483 | -0.128 | 97.563
7.5 | 1.472 | 0.01588 | -0.129 | 92.738
8 | 1.477 | 0.01709 | -0.129 | 86.428
8.5 | 1.445 | 0.01847 | -0.13 | 78.223
9 | 1.308 | 0.02118 | -0.13 | 61.742
9.5 | 0.919 | 0.02246 | -0.131 | 40.91
10 | 0.94 | 0.02711 | -0.13 | 34.695
10.5 | 0.981 | 0.02508 | -0.132 | 39.112
11 | 1.004 | 0.02938 | -0.131 | 34.18
11.5 | 1.043 | 0.02743 | -0.133 | 38.018
12 | 1.062 | 0.03253 | -0.132 | 32.634
12.5 | 0.935 | 0.09021 | -0.084 | 10.37
13 | 1.121 | 0.03496 | -0.133 | 32.057

## 120. Re 12M Mach 0.50 (2)
BIGFOIL.COM POLAR EXPORT
NACA64A516
NACA64A516 |  |  |  | Cl Max: | 1.5421 | at alpha= | 12.5 | deg
XFOIL ncrit=9 |  |  |  | L/D Max: | 168.249 | at alpha= | 3 | deg
Re: | 12000000 |  |  | Cd Min: | 0.14358 | at alpha= | 17 | deg
Mach: | 0.5 |  |  | Cl=0 at alpha= | -99 | deg
|  |  |  | @ Cl=0.1, Cd= | 0.00448
|  |  |  | @ Cl=0.4, Cd= | 0.0044811
|  |  |  | @ Cl=0.6, Cd= | 0.0046273
alpha (deg) | Cl | Cd | Cm | Cl/Cd
0 | 0.396 | 0.00448 | -0.0869 | 88.3929
0.5 | 0.468 | 0.0045 | -0.0884 | 104
1 | 0.5434 | 0.00457 | -0.0906 | 118.9059
1.5 | 0.6224 | 0.00465 | -0.0935 | 133.8495
2 | 0.7027 | 0.00477 | -0.0966 | 147.3166
2.5 | 0.7925 | 0.00495 | -0.1018 | 160.101
3 | 0.8648 | 0.00514 | -0.1029 | 168.249
3.5 | 0.9037 | 0.0061 | -0.0977 | 148.1475
4.5 | 0.9891 | 0.00777 | -0.0887 | 127.2973
5 | 1.0274 | 0.00881 | -0.0836 | 116.6175
5.5 | 1.068 | 0.00983 | -0.0789 | 108.647
6 | 1.1043 | 0.01109 | -0.0738 | 99.5762
6.5 | 1.1498 | 0.01214 | -0.0701 | 94.7117
7 | 1.1858 | 0.01363 | -0.0652 | 86.9993
8 | 1.2722 | 0.0164 | -0.0574 | 77.5732
8.5 | 1.3099 | 0.01822 | -0.0529 | 71.8935
9 | 1.3496 | 0.0201 | -0.0489 | 67.1443
9.5 | 1.3882 | 0.02223 | -0.0449 | 62.4471
10 | 1.4255 | 0.02455 | -0.0408 | 58.0652
10.5 | 1.46 | 0.02722 | -0.0366 | 53.637
11 | 1.4945 | 0.03005 | -0.0325 | 49.7338
11.5 | 1.5215 | 0.03353 | -0.0281 | 45.3773
12 | 1.5419 | 0.03762 | -0.0236 | 40.9862
12.5 | 1.5421 | 0.04341 | -0.0191 | 35.5241
13.5 | 1.4735 | 0.06193 | -0.0132 | 23.793
14 | 1.4488 | 0.07086 | -0.012 | 20.4459
14.5 | 1.4145 | 0.08126 | -0.0124 | 17.4071
15 | 1.3631 | 0.09415 | -0.0151 | 14.478
17 | 1.2472 | 0.14358 | -0.0372 | 8.6864

## 121. Re 14M Mach 0.00 (1)
BIGFOIL.COM POLAR EXPORT
NACA64A516
NACA64A516 |  |  |  | Cl Max: | 1.629 | at alpha= | 12.5 | deg
JavaFoil+Calcfoil stall+Eppler ext transition |  |  |  | L/D Max: | 128.012 | at alpha= | 4.5 | deg
Re: | 14000000 |  |  | Cd Min: | 0.00518 | at alpha= | 0 | deg
Mach: | 0 |  |  | Cl=0 at alpha= | -4.0564 | deg
|  |  |  | @ Cl=0.1, Cd= | 0.0061787
|  |  |  | @ Cl=0.4, Cd= | 0.0053592
|  |  |  | @ Cl=0.6, Cd= | 0.0052911
alpha (deg) | Cl | Cd | Cm | Cl/Cd
-19.5 | -0.727 | 0.144 | -0.038 | -5.05
-19 | -0.741 | 0.13774 | -0.039 | -5.38
-18.5 | -0.754 | 0.12985 | -0.04 | -5.811
-18 | -0.766 | 0.12243 | -0.041 | -6.256
-17.5 | -0.778 | 0.11309 | -0.043 | -6.878
-17 | -0.79 | 0.10217 | -0.046 | -7.729
-16.5 | -0.798 | 0.0937 | -0.048 | -8.515
-16 | -0.827 | 0.06718 | -0.055 | -12.303
-15.5 | -0.861 | 0.04185 | -0.062 | -20.58
-15 | -0.879 | 0.02953 | -0.065 | -29.755
-14.5 | -0.891 | 0.02039 | -0.069 | -43.711
-14 | -0.887 | 0.01738 | -0.07 | -51.03
-13.5 | -0.879 | 0.01456 | -0.072 | -60.366
-13 | -0.877 | 0.01151 | -0.075 | -76.23
-12.5 | -0.856 | 0.01075 | -0.076 | -79.595
-12 | -0.837 | 0.00979 | -0.078 | -85.513
-11.5 | -0.803 | 0.0093 | -0.079 | -86.356
-11 | -0.765 | 0.00893 | -0.08 | -85.595
-10.5 | -0.722 | 0.0087 | -0.081 | -82.905
-10 | -0.676 | 0.00835 | -0.082 | -80.912
-9.5 | -0.626 | 0.00813 | -0.083 | -77.041
-9 | -0.575 | 0.0079 | -0.084 | -72.723
-8.5 | -0.521 | 0.0077 | -0.085 | -67.723
-8 | -0.467 | 0.00748 | -0.086 | -62.381
-7.5 | -0.411 | 0.00732 | -0.087 | -56.061
-7 | -0.353 | 0.0072 | -0.088 | -49.077
-6.5 | -0.295 | 0.00703 | -0.089 | -41.935
-6 | -0.236 | 0.00688 | -0.089 | -34.287
-5.5 | -0.176 | 0.00674 | -0.09 | -26.097
-5 | -0.116 | 0.00661 | -0.091 | -17.486
-4.5 | -0.055 | 0.00647 | -0.092 | -8.445
-4 | 0.007 | 0.00633 | -0.093 | 1.04
-3.5 | 0.068 | 0.00622 | -0.094 | 10.937
-3 | 0.13 | 0.00614 | -0.095 | 21.135
-2.5 | 0.192 | 0.00586 | -0.096 | 32.67
-2 | 0.254 | 0.00573 | -0.097 | 44.223
-1.5 | 0.315 | 0.00551 | -0.098 | 57.236
-1 | 0.377 | 0.0054 | -0.099 | 69.784
-0.5 | 0.439 | 0.00529 | -0.1 | 82.861
0 | 0.5 | 0.00518 | -0.101 | 96.651
0.5 | 0.562 | 0.00526 | -0.101 | 106.875
1 | 0.623 | 0.00531 | -0.102 | 117.273
1.5 | 0.685 | 0.00583 | -0.103 | 117.381
2 | 0.746 | 0.00601 | -0.104 | 124.082
2.5 | 0.808 | 0.00651 | -0.105 | 123.986
3 | 0.869 | 0.00684 | -0.106 | 127.023
3.5 | 0.926 | 0.00724 | -0.107 | 127.862
4 | 0.986 | 0.00778 | -0.108 | 126.656
4.5 | 1.045 | 0.00816 | -0.108 | 128.012
5 | 1.103 | 0.00885 | -0.109 | 124.622
5.5 | 1.16 | 0.00939 | -0.11 | 123.563
6 | 1.215 | 0.00978 | -0.111 | 124.285
6.5 | 1.269 | 0.01041 | -0.112 | 121.928
7 | 1.319 | 0.01035 | -0.112 | 127.366
7.5 | 1.364 | 0.01129 | -0.113 | 120.817
8 | 1.407 | 0.01176 | -0.113 | 119.661
8.5 | 1.449 | 0.01236 | -0.114 | 117.211
9 | 1.488 | 0.01289 | -0.115 | 115.418
9.5 | 1.522 | 0.01343 | -0.115 | 113.296
10 | 1.551 | 0.01401 | -0.116 | 110.713
10.5 | 1.577 | 0.01463 | -0.116 | 107.762
11 | 1.597 | 0.01524 | -0.117 | 104.786
11.5 | 1.613 | 0.01593 | -0.118 | 101.258
12 | 1.624 | 0.01654 | -0.118 | 98.184
12.5 | 1.629 | 0.01738 | -0.119 | 93.754
13 | 1.626 | 0.01832 | -0.119 | 88.773
13.5 | 1.615 | 0.01943 | -0.12 | 83.139
14 | 1.597 | 0.02075 | -0.12 | 76.969
14.5 | 1.575 | 0.02202 | -0.12 | 71.537
15 | 1.549 | 0.02326 | -0.121 | 66.602
15.5 | 1.518 | 0.02469 | -0.121 | 61.498
16 | 1.484 | 0.02648 | -0.121 | 56.02
16.5 | 1.446 | 0.02815 | -0.121 | 51.355
17 | 1.405 | 0.03002 | -0.122 | 46.808
17.5 | 1.36 | 0.03264 | -0.121 | 41.67

## 122. Re 14M Mach 0.00 (2)
BIGFOIL.COM POLAR EXPORT
NACA64A516
NACA64A516 |  |  |  | Cl Max: | 1.8334 | at alpha= | 19 | deg
XFOIL ncrit=9 |  |  |  | L/D Max: | 138.344 | at alpha= | 2.5 | deg
Re: | 14000000 |  |  | Cd Min: | 0.04579 | at alpha= | 19 | deg
Mach: | 0 |  |  | Cl=0 at alpha= | -3.9085 | deg
|  |  |  | @ Cl=0.1, Cd= | 0.0052396
|  |  |  | @ Cl=0.4, Cd= | 0.004212
|  |  |  | @ Cl=0.6, Cd= | 0.0044998
alpha (deg) | Cl | Cd | Cm | Cl/Cd
-20 | -1.4759 | 0.02724 | -0.1064 | -54.1814
-19.5 | -1.4523 | 0.02438 | -0.1078 | -59.5693
-19 | -1.4387 | 0.02152 | -0.1074 | -66.8541
-18.5 | -1.4212 | 0.01903 | -0.1068 | -74.6821
-18 | -1.3953 | 0.01722 | -0.1062 | -81.0279
-17.5 | -1.3689 | 0.01572 | -0.1049 | -87.0802
-17 | -1.3388 | 0.01464 | -0.103 | -91.4481
-16.5 | -1.312 | 0.01354 | -0.0999 | -96.8981
-16 | -1.275 | 0.01289 | -0.0978 | -98.9139
-15.5 | -1.2402 | 0.01227 | -0.0949 | -101.0758
-15 | -1.1946 | 0.01166 | -0.094 | -102.4528
-14.5 | -1.1487 | 0.01099 | -0.0931 | -104.5223
-14 | -1.1007 | 0.01046 | -0.0925 | -105.2294
-13.5 | -1.0524 | 0.00992 | -0.0918 | -106.0887
-13 | -1.0015 | 0.00951 | -0.0916 | -105.3102
-12.5 | -0.9498 | 0.00913 | -0.0914 | -104.0307
-12 | -0.8968 | 0.00881 | -0.0914 | -101.7934
-11.5 | -0.8426 | 0.00853 | -0.0917 | -98.7808
-11 | -0.7891 | 0.00819 | -0.0918 | -96.3492
-10.5 | -0.7354 | 0.00785 | -0.0918 | -93.6815
-10 | -0.681 | 0.00755 | -0.092 | -90.1987
-9.5 | -0.6257 | 0.0073 | -0.0923 | -85.7123
-9 | -0.5694 | 0.00708 | -0.0928 | -80.4237
-8.5 | -0.5119 | 0.00689 | -0.0936 | -74.2961
-8 | -0.4536 | 0.0067 | -0.0945 | -67.7015
-7.5 | -0.3933 | 0.00649 | -0.0958 | -60.6009
-7 | -0.3285 | 0.00632 | -0.0982 | -51.9778
-6.5 | -0.2728 | 0.00616 | -0.0984 | -44.2857
-6 | -0.2185 | 0.00601 | -0.0983 | -36.3561
-5.5 | -0.1653 | 0.00586 | -0.098 | -28.2082
-5 | -0.1127 | 0.00573 | -0.0975 | -19.6684
-4.5 | -0.0608 | 0.00559 | -0.0968 | -10.8766
-4 | -0.0093 | 0.00546 | -0.096 | -1.7033
-3.5 | 0.0415 | 0.00537 | -0.0951 | 7.7281
-3 | 0.0928 | 0.00526 | -0.0942 | 17.6426
-2.5 | 0.1422 | 0.00512 | -0.093 | 27.7734
-2 | 0.1913 | 0.005 | -0.0917 | 38.26
-1.5 | 0.2383 | 0.00483 | -0.0899 | 49.3375
-1 | 0.2823 | 0.00466 | -0.0875 | 60.5794
-0.5 | 0.3238 | 0.00446 | -0.0845 | 72.6009
0 | 0.366 | 0.0043 | -0.0816 | 85.1163
0.5 | 0.4201 | 0.00416 | -0.0815 | 100.9856
1 | 0.4738 | 0.00426 | -0.0813 | 111.2207
1.5 | 0.536 | 0.00429 | -0.0831 | 124.9417
2 | 0.5934 | 0.00447 | -0.0837 | 132.7517
2.5 | 0.6599 | 0.00477 | -0.0867 | 138.3438
3 | 0.7381 | 0.00544 | -0.0927 | 135.6801
3.5 | 0.7948 | 0.00585 | -0.0934 | 135.8632
4 | 0.8372 | 0.00661 | -0.0912 | 126.6566
4.5 | 0.8916 | 0.0068 | -0.0914 | 131.1176
5 | 0.9359 | 0.00736 | -0.0895 | 127.1603
5.5 | 0.9831 | 0.0078 | -0.0883 | 126.0385
6 | 1.0293 | 0.00826 | -0.0869 | 124.6126
6.5 | 1.0745 | 0.00868 | -0.0853 | 123.7903
7 | 1.1175 | 0.00917 | -0.0833 | 121.8648
7.5 | 1.1614 | 0.00961 | -0.0816 | 120.8533
8 | 1.2042 | 0.01008 | -0.0798 | 119.4643
8.5 | 1.2456 | 0.0106 | -0.0778 | 117.5094
9 | 1.2867 | 0.01114 | -0.0758 | 115.5027
9.5 | 1.3251 | 0.01181 | -0.0735 | 112.2015
10 | 1.3635 | 0.01249 | -0.0713 | 109.1673
10.5 | 1.4028 | 0.01316 | -0.0694 | 106.5957
11 | 1.4386 | 0.01397 | -0.067 | 102.9778
11.5 | 1.4733 | 0.01489 | -0.0646 | 98.9456
12 | 1.5067 | 0.01589 | -0.0621 | 94.8206
12.5 | 1.5426 | 0.01684 | -0.0604 | 91.6033
13 | 1.5845 | 0.01785 | -0.06 | 88.7675
13.5 | 1.6133 | 0.01917 | -0.0573 | 84.1575
14 | 1.642 | 0.02056 | -0.0548 | 79.8638
14.5 | 1.6676 | 0.0222 | -0.0521 | 75.1171
15 | 1.6914 | 0.02405 | -0.0495 | 70.3285
15.5 | 1.7135 | 0.02612 | -0.0469 | 65.6011
16 | 1.7357 | 0.02825 | -0.0445 | 61.4407
16.5 | 1.7572 | 0.03053 | -0.0424 | 57.5565
17 | 1.7703 | 0.03358 | -0.0399 | 52.7189
17.5 | 1.7895 | 0.03621 | -0.0381 | 49.42
18 | 1.8055 | 0.0392 | -0.0364 | 46.0587
18.5 | 1.817 | 0.04268 | -0.0346 | 42.5726
19 | 1.8334 | 0.04579 | -0.0333 | 40.0393

## 123. Re 14M Mach 0.10 (1)
BIGFOIL.COM POLAR EXPORT
NACA64A516
NACA64A516 |  |  |  | Cl Max: | 1.621 | at alpha= | 12.5 | deg
JavaFoil+Calcfoil stall+Eppler ext transition |  |  |  | L/D Max: | 128.064 | at alpha= | 3.5 | deg
Re: | 14000000 |  |  | Cd Min: | 0.00518 | at alpha= | 0 | deg
Mach: | 0.1 |  |  | Cl=0 at alpha= | -4.0564 | deg
|  |  |  | @ Cl=0.1, Cd= | 0.0061932
|  |  |  | @ Cl=0.4, Cd= | 0.0053727
|  |  |  | @ Cl=0.6, Cd= | 0.0052987
alpha (deg) | Cl | Cd | Cm | Cl/Cd
-19.5 | -0.683 | 0.14987 | -0.037 | -4.557
-19 | -0.7 | 0.14194 | -0.038 | -4.934
-18.5 | -0.717 | 0.13405 | -0.039 | -5.346
-18 | -0.732 | 0.12689 | -0.04 | -5.765
-17.5 | -0.745 | 0.11877 | -0.041 | -6.273
-17 | -0.758 | 0.10949 | -0.043 | -6.924
-16.5 | -0.77 | 0.09916 | -0.046 | -7.768
-16 | -0.784 | 0.08645 | -0.05 | -9.065
-15.5 | -0.812 | 0.06219 | -0.057 | -13.049
-15 | -0.855 | 0.03352 | -0.065 | -25.518
-14.5 | -0.874 | 0.02243 | -0.068 | -38.953
-14 | -0.874 | 0.01829 | -0.07 | -47.806
-13.5 | -0.87 | 0.01509 | -0.072 | -57.644
-13 | -0.869 | 0.01185 | -0.075 | -73.351
-12.5 | -0.851 | 0.01097 | -0.076 | -77.594
-12 | -0.835 | 0.00985 | -0.079 | -84.73
-11.5 | -0.802 | 0.00942 | -0.079 | -85.124
-11 | -0.765 | 0.00905 | -0.08 | -84.532
-10.5 | -0.723 | 0.00873 | -0.081 | -82.765
-10 | -0.677 | 0.00845 | -0.082 | -80.14
-9.5 | -0.628 | 0.00815 | -0.083 | -77.058
-9 | -0.576 | 0.00793 | -0.084 | -72.664
-8.5 | -0.523 | 0.00772 | -0.085 | -67.817
-8 | -0.468 | 0.00751 | -0.086 | -62.396
-7.5 | -0.412 | 0.00734 | -0.087 | -56.197
-7 | -0.355 | 0.00719 | -0.088 | -49.351
-6.5 | -0.296 | 0.00704 | -0.089 | -42.072
-6 | -0.237 | 0.00689 | -0.09 | -34.407
-5.5 | -0.177 | 0.00676 | -0.091 | -26.17
-5 | -0.116 | 0.00661 | -0.092 | -17.554
-4.5 | -0.055 | 0.0065 | -0.093 | -8.446
-4 | 0.007 | 0.00636 | -0.094 | 1.04
-3.5 | 0.068 | 0.00625 | -0.095 | 10.948
-3 | 0.13 | 0.00614 | -0.096 | 21.229
-2.5 | 0.192 | 0.00587 | -0.096 | 32.799
-2 | 0.255 | 0.00574 | -0.097 | 44.415
-1.5 | 0.317 | 0.00551 | -0.098 | 57.482
-1 | 0.379 | 0.00541 | -0.099 | 70.038
-0.5 | 0.441 | 0.0053 | -0.1 | 83.194
0 | 0.503 | 0.00518 | -0.101 | 97.037
0.5 | 0.565 | 0.00527 | -0.102 | 107.111
1 | 0.626 | 0.00532 | -0.103 | 117.685
1.5 | 0.688 | 0.00584 | -0.104 | 117.777
2 | 0.75 | 0.00602 | -0.105 | 124.518
2.5 | 0.812 | 0.00653 | -0.106 | 124.327
3 | 0.873 | 0.00686 | -0.106 | 127.343
3.5 | 0.931 | 0.00727 | -0.107 | 128.064
4 | 0.991 | 0.00785 | -0.108 | 126.25
4.5 | 1.05 | 0.00823 | -0.109 | 127.654
5 | 1.108 | 0.009 | -0.11 | 123.113
5.5 | 1.166 | 0.00943 | -0.111 | 123.565
6 | 1.221 | 0.00995 | -0.112 | 122.75
6.5 | 1.275 | 0.0105 | -0.112 | 121.417
7 | 1.324 | 0.01047 | -0.113 | 126.451
7.5 | 1.368 | 0.01139 | -0.113 | 120.14
8 | 1.412 | 0.01187 | -0.114 | 118.911
8.5 | 1.453 | 0.01248 | -0.114 | 116.447
9 | 1.492 | 0.01303 | -0.115 | 114.489
9.5 | 1.525 | 0.01358 | -0.116 | 112.273
10 | 1.553 | 0.01418 | -0.116 | 109.527
10.5 | 1.577 | 0.01482 | -0.117 | 106.43
11 | 1.596 | 0.01545 | -0.117 | 103.319
11.5 | 1.61 | 0.01617 | -0.118 | 99.528
12 | 1.618 | 0.01687 | -0.119 | 95.899
12.5 | 1.621 | 0.01768 | -0.119 | 91.675
13 | 1.614 | 0.01866 | -0.12 | 86.465
13.5 | 1.599 | 0.01981 | -0.12 | 80.692
14 | 1.576 | 0.02124 | -0.12 | 74.195
14.5 | 1.549 | 0.02256 | -0.121 | 68.67
15 | 1.517 | 0.02419 | -0.121 | 62.707
15.5 | 1.481 | 0.0257 | -0.121 | 57.631
16 | 1.441 | 0.02751 | -0.122 | 52.359
16.5 | 1.397 | 0.0292 | -0.122 | 47.864
17 | 1.347 | 0.03216 | -0.122 | 41.9
17.5 | 1.294 | 0.03591 | -0.121 | 36.026

## 124. Re 14M Mach 0.10 (2)
BIGFOIL.COM POLAR EXPORT
NACA64A516
NACA64A516 |  |  |  | Cl Max: | 1.8282 | at alpha= | 19 | deg
XFOIL ncrit=9 |  |  |  | L/D Max: | 139.517 | at alpha= | 2.5 | deg
Re: | 14000000 |  |  | Cd Min: | 0.04839 | at alpha= | 19 | deg
Mach: | 0.1 |  |  | Cl=0 at alpha= | -3.9031 | deg
|  |  |  | @ Cl=0.1, Cd= | 0.0052489
|  |  |  | @ Cl=0.4, Cd= | 0.0043588
|  |  |  | @ Cl=0.6, Cd= | 0.0044941
alpha (deg) | Cl | Cd | Cm | Cl/Cd
-19.5 | -1.4368 | 0.02736 | -0.1114 | -52.5146
-19 | -1.4277 | 0.024 | -0.111 | -59.4875
-18.5 | -1.4091 | 0.02138 | -0.1107 | -65.9074
-18 | -1.3881 | 0.01902 | -0.11 | -72.9811
-17.5 | -1.3714 | 0.01659 | -0.1088 | -82.6643
-17 | -1.3415 | 0.01531 | -0.1072 | -87.6225
-16.5 | -1.3139 | 0.01412 | -0.1045 | -93.0524
-16 | -1.2782 | 0.01334 | -0.102 | -95.8171
-15.5 | -1.245 | 0.01258 | -0.0989 | -98.9666
-15 | -1.2039 | 0.01194 | -0.0968 | -100.8291
-14.5 | -1.1571 | 0.01128 | -0.0958 | -102.5798
-14 | -1.1086 | 0.01071 | -0.095 | -103.5107
-13.5 | -1.0608 | 0.01009 | -0.094 | -105.1338
-13 | -1.0096 | 0.00965 | -0.0935 | -104.6218
-12.5 | -0.9574 | 0.00925 | -0.0932 | -103.5027
-12 | -0.9038 | 0.00891 | -0.0931 | -101.4366
-11 | -0.7948 | 0.00828 | -0.0932 | -95.9903
-10.5 | -0.7407 | 0.00793 | -0.0932 | -93.4048
-10 | -0.6858 | 0.00762 | -0.0932 | -90
-9.5 | -0.6302 | 0.00735 | -0.0934 | -85.7415
-9 | -0.5735 | 0.00712 | -0.0938 | -80.5478
-8.5 | -0.5157 | 0.00692 | -0.0945 | -74.5231
-8 | -0.4566 | 0.00674 | -0.0954 | -67.7448
-7.5 | -0.3963 | 0.00652 | -0.0966 | -60.7822
-7 | -0.3309 | 0.00634 | -0.0989 | -52.1924
-6.5 | -0.2749 | 0.00618 | -0.0991 | -44.4822
-6 | -0.2201 | 0.00604 | -0.099 | -36.4404
-5.5 | -0.1667 | 0.00587 | -0.0986 | -28.3986
-5 | -0.1137 | 0.00575 | -0.098 | -19.7739
-4.5 | -0.0617 | 0.00561 | -0.0973 | -10.9982
-4 | -0.0099 | 0.00547 | -0.0965 | -1.8099
-3.5 | 0.0412 | 0.00538 | -0.0955 | 7.658
-3 | 0.0925 | 0.00527 | -0.0946 | 17.5522
-2.5 | 0.1423 | 0.00513 | -0.0933 | 27.7388
-2 | 0.1915 | 0.00501 | -0.0919 | 38.2236
-1.5 | 0.2388 | 0.00484 | -0.0901 | 49.3388
-1 | 0.283 | 0.00467 | -0.0877 | 60.5996
-0.5 | 0.3225 | 0.00446 | -0.0842 | 72.3094
1 | 0.4756 | 0.00426 | -0.0815 | 111.6432
1.5 | 0.5384 | 0.0043 | -0.0833 | 125.2093
2 | 0.5966 | 0.00448 | -0.0841 | 133.1696
2.5 | 0.6641 | 0.00476 | -0.0872 | 139.5168
3 | 0.7417 | 0.00544 | -0.0929 | 136.3419
3.5 | 0.7975 | 0.00586 | -0.0934 | 136.0922
4 | 0.8402 | 0.00662 | -0.0912 | 126.9184
4.5 | 0.8951 | 0.00682 | -0.0913 | 131.2463
5 | 0.9393 | 0.00739 | -0.0894 | 127.1042
5.5 | 0.9867 | 0.00784 | -0.0881 | 125.8546
6 | 1.0329 | 0.00831 | -0.0866 | 124.296
6.5 | 1.0777 | 0.00874 | -0.0848 | 123.3066
7 | 1.1204 | 0.00925 | -0.0827 | 121.1243
7.5 | 1.1646 | 0.0097 | -0.081 | 120.0619
8 | 1.2073 | 0.01019 | -0.079 | 118.4789
8.5 | 1.2489 | 0.01073 | -0.077 | 116.3933
9 | 1.2903 | 0.01129 | -0.075 | 114.287
9.5 | 1.3285 | 0.01199 | -0.0725 | 110.8007
10 | 1.3665 | 0.01272 | -0.0702 | 107.4292
10.5 | 1.4056 | 0.01342 | -0.0681 | 104.7392
11 | 1.4416 | 0.01428 | -0.0657 | 100.9524
11.5 | 1.4768 | 0.01522 | -0.0633 | 97.0302
12 | 1.5097 | 0.0163 | -0.0606 | 92.6196
12.5 | 1.5449 | 0.01735 | -0.0587 | 89.0432
13 | 1.5863 | 0.01843 | -0.0582 | 86.0716
13.5 | 1.6147 | 0.01986 | -0.0554 | 81.3041
14 | 1.6442 | 0.0213 | -0.0529 | 77.1925
14.5 | 1.6684 | 0.02311 | -0.05 | 72.1939
15 | 1.6918 | 0.0251 | -0.0473 | 67.4024
15.5 | 1.7143 | 0.02725 | -0.0448 | 62.9101
16 | 1.7368 | 0.02948 | -0.0425 | 58.9145
16.5 | 1.7576 | 0.03194 | -0.0403 | 55.0282
17 | 1.7696 | 0.03517 | -0.0377 | 50.3156
17.5 | 1.7874 | 0.03808 | -0.0358 | 46.938
18 | 1.8026 | 0.0413 | -0.0341 | 43.6465
18.5 | 1.8146 | 0.04485 | -0.0324 | 40.4593
19 | 1.8282 | 0.04839 | -0.0311 | 37.7805

## 125. Re 14M Mach 0.25 (1)
BIGFOIL.COM POLAR EXPORT
NACA64A516
NACA64A516 |  |  |  | Cl Max: | 1.577 | at alpha= | 11 | deg
JavaFoil+Calcfoil stall+Eppler ext transition |  |  |  | L/D Max: | 130.895 | at alpha= | 3.5 | deg
Re: | 14000000 |  |  | Cd Min: | 0.00523 | at alpha= | 0 | deg
Mach: | 0.25 |  |  | Cl=0 at alpha= | -4.0556 | deg
|  |  |  | @ Cl=0.1, Cd= | 0.0062684
|  |  |  | @ Cl=0.4, Cd= | 0.0054394
|  |  |  | @ Cl=0.6, Cd= | 0.0053419
alpha (deg) | Cl | Cd | Cm | Cl/Cd
-17 | -0.521 | 0.13295 | -0.037 | -3.917
-16.5 | -0.56 | 0.12495 | -0.038 | -4.478
-16 | -0.594 | 0.11609 | -0.039 | -5.117
-15.5 | -0.624 | 0.10714 | -0.041 | -5.822
-15 | -0.65 | 0.0974 | -0.044 | -6.669
-14.5 | -0.672 | 0.08644 | -0.048 | -7.777
-14 | -0.722 | 0.05227 | -0.062 | -13.811
-13.5 | -0.771 | 0.02695 | -0.07 | -28.627
-13 | -0.793 | 0.01779 | -0.074 | -44.572
-12.5 | -0.796 | 0.01425 | -0.076 | -55.857
-12 | -0.798 | 0.01146 | -0.079 | -69.595
-11.5 | -0.78 | 0.01059 | -0.081 | -73.696
-11 | -0.761 | 0.00961 | -0.083 | -79.155
-10.5 | -0.724 | 0.00921 | -0.084 | -78.541
-10 | -0.682 | 0.00885 | -0.085 | -77.021
-9.5 | -0.635 | 0.00851 | -0.086 | -74.654
-9 | -0.585 | 0.00818 | -0.087 | -71.496
-8.5 | -0.532 | 0.00794 | -0.088 | -67.052
-8 | -0.478 | 0.00773 | -0.089 | -61.793
-7.5 | -0.421 | 0.00753 | -0.089 | -55.885
-7 | -0.363 | 0.00735 | -0.09 | -49.409
-6.5 | -0.303 | 0.00719 | -0.091 | -42.225
-6 | -0.243 | 0.007 | -0.092 | -34.699
-5.5 | -0.181 | 0.00686 | -0.093 | -26.422
-5 | -0.119 | 0.00671 | -0.094 | -17.77
-4.5 | -0.056 | 0.00658 | -0.095 | -8.573
-4 | 0.007 | 0.00644 | -0.096 | 1.056
-3.5 | 0.07 | 0.00632 | -0.097 | 11.123
-3 | 0.134 | 0.00621 | -0.098 | 21.562
-2.5 | 0.198 | 0.00605 | -0.099 | 32.701
-2 | 0.262 | 0.00582 | -0.1 | 44.999
-1.5 | 0.326 | 0.00557 | -0.101 | 58.505
-1 | 0.389 | 0.00546 | -0.102 | 71.25
-0.5 | 0.453 | 0.00534 | -0.103 | 84.757
0 | 0.517 | 0.00523 | -0.104 | 98.82
0.5 | 0.58 | 0.00532 | -0.105 | 109.09
1 | 0.644 | 0.00539 | -0.106 | 119.342
1.5 | 0.707 | 0.00593 | -0.107 | 119.306
2 | 0.771 | 0.00629 | -0.108 | 122.443
2.5 | 0.834 | 0.00667 | -0.108 | 125.075
3 | 0.897 | 0.00702 | -0.109 | 127.881
3.5 | 0.956 | 0.0073 | -0.11 | 130.895
4 | 1.017 | 0.00811 | -0.111 | 125.462
4.5 | 1.078 | 0.00852 | -0.112 | 126.537
5 | 1.138 | 0.00935 | -0.113 | 121.733
5.5 | 1.196 | 0.00986 | -0.114 | 121.336
6 | 1.252 | 0.01051 | -0.115 | 119.14
6.5 | 1.302 | 0.01008 | -0.115 | 129.202
7 | 1.348 | 0.01141 | -0.116 | 118.199
7.5 | 1.393 | 0.01199 | -0.116 | 116.205
8 | 1.437 | 0.01265 | -0.117 | 113.568
8.5 | 1.476 | 0.01322 | -0.117 | 111.633
9 | 1.511 | 0.01387 | -0.118 | 108.929
9.5 | 1.538 | 0.01453 | -0.119 | 105.834
10 | 1.558 | 0.01523 | -0.119 | 102.267
10.5 | 1.571 | 0.01594 | -0.12 | 98.594
11 | 1.577 | 0.01676 | -0.12 | 94.055
11.5 | 1.574 | 0.01768 | -0.121 | 89.011
12 | 1.562 | 0.01858 | -0.122 | 84.068
12.5 | 1.54 | 0.01984 | -0.122 | 77.631
13 | 1.502 | 0.02125 | -0.122 | 70.714
13.5 | 1.453 | 0.02284 | -0.123 | 63.628
14 | 1.393 | 0.02475 | -0.123 | 56.276
14.5 | 1.324 | 0.02675 | -0.123 | 49.474
15 | 1.244 | 0.02934 | -0.123 | 42.404
15.5 | 1.153 | 0.03337 | -0.122 | 34.542
16 | 1.051 | 0.03968 | -0.121 | 26.482

## 126. Re 14M Mach 0.25 (2)
BIGFOIL.COM POLAR EXPORT
NACA64A516
NACA64A516 |  |  |  | Cl Max: | 1.8032 | at alpha= | 19 | deg
XFOIL ncrit=9 |  |  |  | L/D Max: | 143.899 | at alpha= | 2.5 | deg
Re: | 14000000 |  |  | Cd Min: | 0.07493 | at alpha= | 20 | deg
Mach: | 0.25 |  |  | Cl=0 at alpha= | -3.876 | deg
|  |  |  | @ Cl=0.1, Cd= | 0.0053016
|  |  |  | @ Cl=0.4, Cd= | 0.0042917
|  |  |  | @ Cl=0.6, Cd= | 0.0044623
alpha (deg) | Cl | Cd | Cm | Cl/Cd
-20 | -1.2966 | 0.06115 | -0.1106 | -21.2036
-18.5 | -1.3312 | 0.03695 | -0.1255 | -36.0271
-18 | -1.3345 | 0.03165 | -0.1265 | -42.1643
-17.5 | -1.346 | 0.02605 | -0.1268 | -51.6699
-17 | -1.3158 | 0.02365 | -0.1262 | -55.6364
-16.5 | -1.3094 | 0.01977 | -0.1252 | -66.2317
-15.5 | -1.2587 | 0.0153 | -0.1214 | -82.268
-15 | -1.2286 | 0.01393 | -0.1177 | -88.1981
-14.5 | -1.1927 | 0.01289 | -0.1139 | -92.5291
-14 | -1.1546 | 0.01214 | -0.1097 | -95.1071
-13.5 | -1.1044 | 0.01137 | -0.1075 | -97.1328
-13 | -1.0526 | 0.01063 | -0.1057 | -99.0216
-12.5 | -0.9993 | 0.01003 | -0.1041 | -99.6311
-12 | -0.943 | 0.00957 | -0.103 | -98.5371
-11.5 | -0.8854 | 0.00919 | -0.1023 | -96.3439
-11 | -0.8275 | 0.00881 | -0.1016 | -93.9274
-10.5 | -0.7702 | 0.00841 | -0.1009 | -91.5815
-10 | -0.7129 | 0.00801 | -0.1003 | -89.0012
-9.5 | -0.655 | 0.00766 | -0.0999 | -85.5091
-9 | -0.5962 | 0.00737 | -0.0997 | -80.8955
-8.5 | -0.5362 | 0.00712 | -0.0997 | -75.309
-8 | -0.4748 | 0.00691 | -0.1002 | -68.712
-7.5 | -0.4119 | 0.0067 | -0.101 | -61.4776
-7 | -0.3447 | 0.00648 | -0.1029 | -53.1944
-6.5 | -0.2864 | 0.00628 | -0.1028 | -45.6051
-6 | -0.2296 | 0.00614 | -0.1025 | -37.3941
-5.5 | -0.1744 | 0.00597 | -0.1018 | -29.2127
-5 | -0.1195 | 0.00583 | -0.1011 | -20.4974
-4.5 | -0.0661 | 0.0057 | -0.1001 | -11.5965
-4 | -0.013 | 0.00556 | -0.0991 | -2.3381
-3.5 | 0.0394 | 0.00543 | -0.0979 | 7.256
-3 | 0.0909 | 0.00533 | -0.0965 | 17.0544
-2.5 | 0.1422 | 0.00517 | -0.0951 | 27.5048
-2 | 0.1927 | 0.00508 | -0.0936 | 37.9331
-1.5 | 0.2401 | 0.00487 | -0.0914 | 49.3018
-1 | 0.2793 | 0.00469 | -0.0873 | 59.5522
0.5 | 0.4278 | 0.0042 | -0.0824 | 101.8571
1 | 0.4873 | 0.00428 | -0.083 | 113.8551
1.5 | 0.5532 | 0.00435 | -0.0851 | 127.1724
2 | 0.6157 | 0.0045 | -0.0863 | 136.8222
2.5 | 0.6864 | 0.00477 | -0.0897 | 143.8994
3 | 0.7623 | 0.00542 | -0.0945 | 140.6458
3.5 | 0.8145 | 0.00595 | -0.0937 | 136.8908
4 | 0.8584 | 0.00672 | -0.0914 | 127.7381
4.5 | 0.9146 | 0.00693 | -0.0912 | 131.9769
5 | 0.9588 | 0.00757 | -0.0888 | 126.6579
5.5 | 1.0046 | 0.00808 | -0.0867 | 124.3317
6 | 1.049 | 0.00861 | -0.0844 | 121.8351
6.5 | 1.095 | 0.00909 | -0.0823 | 120.462
7 | 1.1369 | 0.00971 | -0.0796 | 117.0855
7.5 | 1.1809 | 0.01027 | -0.0773 | 114.9854
8 | 1.2237 | 0.01088 | -0.0749 | 112.4724
8.5 | 1.265 | 0.01159 | -0.0723 | 109.1458
9 | 1.3072 | 0.01227 | -0.0699 | 106.5363
9.5 | 1.3442 | 0.0132 | -0.0669 | 101.8333
10 | 1.3832 | 0.01409 | -0.0642 | 98.1689
10.5 | 1.4216 | 0.01505 | -0.0615 | 94.4585
11 | 1.4569 | 0.0162 | -0.0585 | 89.9321
11.5 | 1.4898 | 0.01755 | -0.0554 | 84.8889
12 | 1.5235 | 0.0189 | -0.0525 | 80.6085
12.5 | 1.5584 | 0.02032 | -0.05 | 76.6929
13 | 1.5962 | 0.02202 | -0.0487 | 72.4886
13.5 | 1.6239 | 0.024 | -0.0456 | 67.6625
14 | 1.6521 | 0.02604 | -0.0428 | 63.4447
14.5 | 1.6763 | 0.02844 | -0.0398 | 58.9416
15 | 1.7006 | 0.03094 | -0.0371 | 54.9644
15.5 | 1.7167 | 0.03419 | -0.0342 | 50.2106
16 | 1.7384 | 0.03711 | -0.0318 | 46.8445
16.5 | 1.7525 | 0.04076 | -0.0293 | 42.9956
17 | 1.7658 | 0.04461 | -0.0271 | 39.5831
17.5 | 1.7802 | 0.04851 | -0.0252 | 36.6976
18 | 1.792 | 0.05277 | -0.0236 | 33.9587
18.5 | 1.8 | 0.05745 | -0.0221 | 31.3316
19 | 1.8032 | 0.06283 | -0.021 | 28.6997
19.5 | 1.799 | 0.06905 | -0.0202 | 26.0536
20 | 1.7998 | 0.07493 | -0.0198 | 24.0198

## 127. Re 14M Mach 0.50 (1)
BIGFOIL.COM POLAR EXPORT
NACA64A516
NACA64A516 |  |  |  | Cl Max: | 1.478 | at alpha= | 8 | deg
JavaFoil+Calcfoil stall+Eppler ext transition |  |  |  | L/D Max: | 130.553 | at alpha= | 3 | deg
Re: | 14000000 |  |  | Cd Min: | 0.0055 | at alpha= | 0 | deg
Mach: | 0.5 |  |  | Cl=0 at alpha= | -4.0563 | deg
|  |  |  | @ Cl=0.1, Cd= | 0.0066072
|  |  |  | @ Cl=0.4, Cd= | 0.0057693
|  |  |  | @ Cl=0.6, Cd= | 0.0055341
alpha (deg) | Cl | Cd | Cm | Cl/Cd
-20 | -0.904 | 0.16255 | -0.045 | -5.564
-19.5 | -0.876 | 0.16002 | -0.044 | -5.472
-19 | -0.847 | 0.15605 | -0.044 | -5.425
-18.5 | -0.818 | 0.15262 | -0.044 | -5.363
-18 | -0.794 | 0.13327 | -0.047 | -5.956
-17.5 | -0.765 | 0.13001 | -0.047 | -5.881
-17 | -0.736 | 0.12608 | -0.046 | -5.834
-16.5 | -0.707 | 0.11948 | -0.046 | -5.917
-16 | -0.683 | 0.10289 | -0.05 | -6.634
-15.5 | -0.652 | 0.10832 | -0.048 | -6.02
-15 | -0.624 | 0.10297 | -0.049 | -6.057
-14.5 | -0.597 | 0.0942 | -0.05 | -6.335
-14 | -0.571 | 0.08598 | -0.053 | -6.64
-13.5 | -0.552 | 0.0716 | -0.06 | -7.705
-13 | -0.509 | 0.09167 | -0.047 | -5.547
-12.5 | -0.482 | 0.08063 | -0.051 | -5.979
-12 | -0.456 | 0.07232 | -0.055 | -6.308
-11.5 | -0.438 | 0.05722 | -0.065 | -7.655
-11 | -0.395 | 0.07242 | -0.049 | -5.459
-10.5 | -0.367 | 0.0682 | -0.049 | -5.379
-10 | -0.348 | 0.05207 | -0.065 | -6.676
-9.5 | -0.362 | 0.01614 | -0.089 | -22.401
-9 | -0.485 | 0.01277 | -0.093 | -37.939
-8.5 | -0.519 | 0.00964 | -0.098 | -53.786
-8 | -0.49 | 0.00898 | -0.099 | -54.574
-7.5 | -0.445 | 0.0085 | -0.1 | -52.323
-7 | -0.391 | 0.00816 | -0.101 | -47.854
-6.5 | -0.331 | 0.00785 | -0.102 | -42.138
-6 | -0.267 | 0.00761 | -0.103 | -35.044
-5.5 | -0.2 | 0.00741 | -0.104 | -27.035
-5 | -0.132 | 0.00718 | -0.105 | -18.414
-4.5 | -0.063 | 0.00697 | -0.107 | -8.996
-4 | 0.008 | 0.0068 | -0.108 | 1.114
-3.5 | 0.078 | 0.00665 | -0.109 | 11.794
-3 | 0.15 | 0.00651 | -0.11 | 22.973
-2.5 | 0.221 | 0.0064 | -0.111 | 34.522
-2 | 0.293 | 0.00607 | -0.112 | 48.202
-1.5 | 0.364 | 0.00582 | -0.113 | 62.53
-1 | 0.435 | 0.00572 | -0.114 | 76.035
-0.5 | 0.506 | 0.00558 | -0.115 | 90.817
0 | 0.578 | 0.0055 | -0.116 | 104.944
0.5 | 0.649 | 0.00561 | -0.117 | 115.723
1 | 0.72 | 0.00571 | -0.118 | 126.092
1.5 | 0.791 | 0.00636 | -0.119 | 124.238
2 | 0.862 | 0.00688 | -0.12 | 125.218
2.5 | 0.932 | 0.00739 | -0.121 | 126.19
3 | 1.003 | 0.00768 | -0.122 | 130.553
3.5 | 1.067 | 0.00869 | -0.123 | 122.8
4 | 1.134 | 0.00951 | -0.124 | 119.282
4.5 | 1.192 | 0.01032 | -0.124 | 115.542
5 | 1.253 | 0.01114 | -0.125 | 112.479
5.5 | 1.311 | 0.0119 | -0.126 | 110.108
6 | 1.364 | 0.01271 | -0.126 | 107.267
6.5 | 1.41 | 0.01357 | -0.127 | 103.927
7 | 1.448 | 0.01448 | -0.128 | 100.019
7.5 | 1.473 | 0.01551 | -0.129 | 94.972
8 | 1.478 | 0.01663 | -0.129 | 88.873
8.5 | 1.446 | 0.01802 | -0.13 | 80.236
9 | 1.31 | 0.02051 | -0.13 | 63.861
9.5 | 0.92 | 0.02182 | -0.131 | 42.165
10 | 0.944 | 0.02597 | -0.13 | 36.335
10.5 | 0.982 | 0.02437 | -0.132 | 40.286
11 | 1.006 | 0.02846 | -0.131 | 35.353
11.5 | 1.044 | 0.02658 | -0.133 | 39.266
12 | 1.066 | 0.03104 | -0.132 | 34.344
12.5 | 0.935 | 0.09022 | -0.083 | 10.361
13 | 1.126 | 0.03323 | -0.133 | 33.869

## 128. Re 14M Mach 0.50 (2)
BIGFOIL.COM POLAR EXPORT
NACA64A516
NACA64A516 |  |  |  | Cl Max: | 1.5581 | at alpha= | 12 | deg
XFOIL ncrit=9 |  |  |  | L/D Max: | 168.677 | at alpha= | 3 | deg
Re: | 14000000 |  |  | Cd Min: | 0.09185 | at alpha= | 15 | deg
Mach: | 0.5 |  |  | Cl=0 at alpha= | -99 | deg
|  |  |  | @ Cl=0.1, Cd= | 0.00452
|  |  |  | @ Cl=0.4, Cd= | 0.0045153
|  |  |  | @ Cl=0.6, Cd= | 0.0045305
alpha (deg) | Cl | Cd | Cm | Cl/Cd
0 | 0.3942 | 0.00452 | -0.0864 | 87.2124
0.5 | 0.4674 | 0.00446 | -0.0882 | 104.7982
1 | 0.5463 | 0.00447 | -0.0911 | 122.2148
1.5 | 0.6262 | 0.00456 | -0.0943 | 137.3246
2 | 0.7036 | 0.00471 | -0.0968 | 149.3843
2.5 | 0.7966 | 0.00487 | -0.1027 | 163.5729
3 | 0.867 | 0.00514 | -0.1035 | 168.677
3.5 | 0.8991 | 0.00626 | -0.097 | 143.6262
4 | 0.9323 | 0.00734 | -0.0908 | 127.0163
4.5 | 0.9892 | 0.00779 | -0.0888 | 126.9833
5 | 1.0287 | 0.00877 | -0.0838 | 117.2976
5.5 | 1.0699 | 0.00976 | -0.0793 | 109.6209
6 | 1.1101 | 0.01088 | -0.0747 | 102.0312
6.5 | 1.1553 | 0.01192 | -0.0708 | 96.9211
7 | 1.1945 | 0.01328 | -0.0663 | 89.9473
7.5 | 1.2379 | 0.01458 | -0.0623 | 84.904
8 | 1.2814 | 0.01597 | -0.0583 | 80.2379
8.5 | 1.3199 | 0.01773 | -0.0539 | 74.4444
9 | 1.3605 | 0.01953 | -0.0498 | 69.6621
9.5 | 1.401 | 0.02152 | -0.0458 | 65.1022
10 | 1.4375 | 0.02388 | -0.0416 | 60.1968
10.5 | 1.476 | 0.02629 | -0.0375 | 56.143
11 | 1.5103 | 0.02911 | -0.0333 | 51.8825
11.5 | 1.5387 | 0.03244 | -0.0288 | 47.4322
12 | 1.5581 | 0.03659 | -0.024 | 42.5827
12.5 | 1.5558 | 0.04239 | -0.019 | 36.7021
13 | 1.5368 | 0.04976 | -0.0147 | 30.8842
14 | 1.462 | 0.06963 | -0.0116 | 20.9967
14.5 | 1.4283 | 0.07989 | -0.0118 | 17.8783
15 | 1.3848 | 0.09185 | -0.014 | 15.0768

## 129. Re 16M Mach 0.00 (1)
BIGFOIL.COM POLAR EXPORT
NACA64A516
NACA64A516 |  |  |  | Cl Max: | 1.631 | at alpha= | 12.5 | deg
JavaFoil+Calcfoil stall+Eppler ext transition |  |  |  | L/D Max: | 128.956 | at alpha= | 4.5 | deg
Re: | 16000000 |  |  | Cd Min: | 0.0053 | at alpha= | 0.5 | deg
Mach: | 0 |  |  | Cl=0 at alpha= | -4.0564 | deg
|  |  |  | @ Cl=0.1, Cd= | 0.0061284
|  |  |  | @ Cl=0.4, Cd= | 0.0054277
|  |  |  | @ Cl=0.6, Cd= | 0.0055679
alpha (deg) | Cl | Cd | Cm | Cl/Cd
-19.5 | -0.728 | 0.14226 | -0.038 | -5.116
-19 | -0.741 | 0.13713 | -0.039 | -5.406
-18.5 | -0.755 | 0.12834 | -0.04 | -5.884
-18 | -0.767 | 0.12096 | -0.041 | -6.342
-17.5 | -0.778 | 0.11331 | -0.043 | -6.862
-17 | -0.789 | 0.10263 | -0.045 | -7.688
-16.5 | -0.801 | 0.09024 | -0.049 | -8.879
-16 | -0.824 | 0.0689 | -0.055 | -11.96
-15.5 | -0.862 | 0.04129 | -0.062 | -20.876
-15 | -0.876 | 0.03043 | -0.065 | -28.791
-14.5 | -0.892 | 0.01997 | -0.069 | -44.69
-14 | -0.888 | 0.01683 | -0.07 | -52.782
-13.5 | -0.891 | 0.01274 | -0.073 | -69.91
-13 | -0.879 | 0.01119 | -0.075 | -78.495
-12.5 | -0.858 | 0.01045 | -0.076 | -82.073
-12 | -0.837 | 0.00951 | -0.078 | -87.981
-11.5 | -0.803 | 0.00912 | -0.079 | -88.007
-11 | -0.765 | 0.00878 | -0.08 | -87.051
-10.5 | -0.722 | 0.00855 | -0.081 | -84.392
-10 | -0.676 | 0.00824 | -0.082 | -82.007
-9.5 | -0.626 | 0.00799 | -0.083 | -78.432
-9 | -0.575 | 0.00777 | -0.084 | -73.942
-8.5 | -0.521 | 0.00758 | -0.085 | -68.767
-8 | -0.467 | 0.0074 | -0.086 | -63.085
-7.5 | -0.411 | 0.0072 | -0.087 | -56.994
-7 | -0.353 | 0.00708 | -0.088 | -49.91
-6.5 | -0.295 | 0.00692 | -0.089 | -42.631
-6 | -0.236 | 0.00677 | -0.089 | -34.828
-5.5 | -0.176 | 0.00663 | -0.09 | -26.56
-5 | -0.116 | 0.00652 | -0.091 | -17.713
-4.5 | -0.055 | 0.0064 | -0.092 | -8.544
-4 | 0.007 | 0.00626 | -0.093 | 1.052
-3.5 | 0.068 | 0.00618 | -0.094 | 11.021
-3 | 0.13 | 0.00608 | -0.095 | 21.343
-2.5 | 0.192 | 0.00594 | -0.096 | 32.216
-2 | 0.254 | 0.00569 | -0.097 | 44.533
-1.5 | 0.315 | 0.00551 | -0.098 | 57.249
-1 | 0.377 | 0.00545 | -0.099 | 69.222
-0.5 | 0.439 | 0.00539 | -0.1 | 81.372
0 | 0.5 | 0.00532 | -0.101 | 93.991
0.5 | 0.562 | 0.0053 | -0.101 | 105.949
1 | 0.623 | 0.00573 | -0.102 | 108.772
1.5 | 0.685 | 0.00599 | -0.103 | 114.293
2 | 0.746 | 0.00613 | -0.104 | 121.634
2.5 | 0.808 | 0.00655 | -0.105 | 123.198
3 | 0.869 | 0.00688 | -0.106 | 126.28
3.5 | 0.926 | 0.00736 | -0.107 | 125.818
4 | 0.986 | 0.00774 | -0.108 | 127.366
4.5 | 1.045 | 0.0081 | -0.108 | 128.956
5 | 1.103 | 0.0088 | -0.109 | 125.36
5.5 | 1.16 | 0.00923 | -0.11 | 125.701
6 | 1.215 | 0.00959 | -0.111 | 126.764
6.5 | 1.269 | 0.01021 | -0.112 | 124.28
7 | 1.321 | 0.01072 | -0.113 | 123.233
7.5 | 1.367 | 0.01069 | -0.113 | 127.876
8 | 1.409 | 0.01155 | -0.114 | 122.058
8.5 | 1.45 | 0.01208 | -0.114 | 120.037
9 | 1.489 | 0.0126 | -0.115 | 118.17
9.5 | 1.523 | 0.01314 | -0.115 | 115.902
10 | 1.552 | 0.01374 | -0.116 | 112.959
10.5 | 1.578 | 0.0143 | -0.116 | 110.34
11 | 1.598 | 0.01495 | -0.117 | 106.894
11.5 | 1.614 | 0.01556 | -0.118 | 103.697
12 | 1.625 | 0.01624 | -0.118 | 100.043
12.5 | 1.631 | 0.01697 | -0.119 | 96.11
13 | 1.627 | 0.01787 | -0.119 | 91.043
13.5 | 1.617 | 0.01887 | -0.12 | 85.674
14 | 1.599 | 0.0202 | -0.12 | 79.175
14.5 | 1.576 | 0.02145 | -0.12 | 73.495
15 | 1.55 | 0.02296 | -0.121 | 67.501
15.5 | 1.519 | 0.02429 | -0.121 | 62.542
16 | 1.485 | 0.02571 | -0.121 | 57.753
16.5 | 1.448 | 0.02735 | -0.122 | 52.92
17 | 1.406 | 0.0294 | -0.122 | 47.829
17.5 | 1.359 | 0.03262 | -0.121 | 41.66

## 130. Re 16M Mach 0.00 (2)
BIGFOIL.COM POLAR EXPORT
NACA64A516
NACA64A516 |  |  |  | Cl Max: | 1.8665 | at alpha= | 20 | deg
XFOIL ncrit=9 |  |  |  | L/D Max: | 134.493 | at alpha= | 3.5 | deg
Re: | 16000000 |  |  | Cd Min: | 0.0521 | at alpha= | 20 | deg
Mach: | 0 |  |  | Cl=0 at alpha= | -3.9049 | deg
|  |  |  | @ Cl=0.1, Cd= | 0.0051586
|  |  |  | @ Cl=0.4, Cd= | 0.0042238
|  |  |  | @ Cl=0.6, Cd= | 0.0045279
alpha (deg) | Cl | Cd | Cm | Cl/Cd
-20 | -1.4786 | 0.02633 | -0.1078 | -56.1565
-19.5 | -1.463 | 0.02362 | -0.1076 | -61.939
-19 | -1.446 | 0.02101 | -0.1072 | -68.8244
-18.5 | -1.4247 | 0.01879 | -0.1067 | -75.8222
-18 | -1.4016 | 0.01684 | -0.1059 | -83.2304
-17.5 | -1.3802 | 0.01516 | -0.1039 | -91.0422
-17 | -1.3486 | 0.01423 | -0.1019 | -94.7716
-16.5 | -1.3184 | 0.01328 | -0.0991 | -99.2771
-16 | -1.2822 | 0.01266 | -0.0966 | -101.2796
-15.5 | -1.2467 | 0.01193 | -0.094 | -104.5013
-15 | -1.2008 | 0.01131 | -0.0931 | -106.1715
-14.5 | -1.1531 | 0.01075 | -0.0925 | -107.2651
-14 | -1.1048 | 0.01024 | -0.0919 | -107.8906
-13.5 | -1.057 | 0.00966 | -0.0911 | -109.4203
-13 | -1.0059 | 0.00926 | -0.0909 | -108.6285
-12.5 | -0.9536 | 0.0089 | -0.0908 | -107.1461
-12 | -0.9001 | 0.0086 | -0.0909 | -104.6628
-11.5 | -0.8459 | 0.00832 | -0.0912 | -101.6707
-11 | -0.7914 | 0.00805 | -0.0914 | -98.3106
-10.5 | -0.7377 | 0.00771 | -0.0915 | -95.6809
-10 | -0.6833 | 0.00741 | -0.0916 | -92.2132
-9.5 | -0.6279 | 0.00715 | -0.092 | -87.8182
-9 | -0.5712 | 0.00694 | -0.0925 | -82.3055
-8.5 | -0.5144 | 0.00674 | -0.0931 | -76.3205
-7.5 | -0.3919 | 0.00639 | -0.0962 | -61.3302
-7 | -0.3289 | 0.00623 | -0.0981 | -52.7929
-6.5 | -0.2742 | 0.00604 | -0.0982 | -45.3974
-6 | -0.2194 | 0.00591 | -0.0982 | -37.1235
-5.5 | -0.1663 | 0.00577 | -0.0978 | -28.8215
-5 | -0.1131 | 0.00564 | -0.0974 | -20.0532
-4.5 | -0.0611 | 0.00551 | -0.0968 | -11.0889
-4 | -0.0098 | 0.00539 | -0.096 | -1.8182
-3.5 | 0.0417 | 0.00527 | -0.0952 | 7.9127
-3 | 0.0923 | 0.00518 | -0.0942 | 17.8185
-2.5 | 0.1426 | 0.00504 | -0.0931 | 28.2937
-2 | 0.1925 | 0.00496 | -0.0919 | 38.8105
-1.5 | 0.2386 | 0.00482 | -0.0899 | 49.5021
-0.5 | 0.3272 | 0.00448 | -0.0852 | 73.0357
0 | 0.3691 | 0.00431 | -0.0823 | 85.6381
0.5 | 0.4193 | 0.00417 | -0.0813 | 100.5516
1 | 0.4737 | 0.00422 | -0.0813 | 112.2512
1.5 | 0.5357 | 0.00426 | -0.083 | 125.7512
2 | 0.5935 | 0.00448 | -0.0838 | 132.4777
2.5 | 0.6559 | 0.00494 | -0.0859 | 132.7733
3 | 0.7363 | 0.00557 | -0.0924 | 132.1903
3.5 | 0.7962 | 0.00592 | -0.0938 | 134.4932
4 | 0.8399 | 0.0066 | -0.0919 | 127.2576
4.5 | 0.8924 | 0.00682 | -0.0915 | 130.8504
5 | 0.9383 | 0.00733 | -0.09 | 128.0082
5.5 | 0.9858 | 0.00774 | -0.0888 | 127.3643
6 | 1.0324 | 0.00817 | -0.0875 | 126.3647
6.5 | 1.08 | 0.00853 | -0.0864 | 126.612
7 | 1.1228 | 0.00901 | -0.0843 | 124.6171
7.5 | 1.1663 | 0.00944 | -0.0825 | 123.5487
8 | 1.2095 | 0.0099 | -0.0807 | 122.1717
8.5 | 1.2513 | 0.0104 | -0.0788 | 120.3173
9 | 1.2935 | 0.01089 | -0.077 | 118.7787
9.5 | 1.3315 | 0.01156 | -0.0746 | 115.1817
10 | 1.371 | 0.01218 | -0.0725 | 112.5616
10.5 | 1.4096 | 0.01285 | -0.0704 | 109.6965
11 | 1.4455 | 0.01366 | -0.068 | 105.8199
11.5 | 1.4809 | 0.01452 | -0.0657 | 101.9904
12 | 1.5146 | 0.01549 | -0.0632 | 97.7792
12.5 | 1.5497 | 0.01644 | -0.0612 | 94.264
13 | 1.5459 | 0.01739 | -0.051 | 88.8959
14 | 1.6514 | 0.01995 | -0.0559 | 82.7769
14.5 | 1.6763 | 0.02161 | -0.053 | 77.5706
15 | 1.7007 | 0.02339 | -0.0504 | 72.7106
15.5 | 1.7242 | 0.02533 | -0.0479 | 68.0695
16 | 1.7475 | 0.02734 | -0.0456 | 63.9173
16.5 | 1.7683 | 0.02962 | -0.0433 | 59.6995
17 | 1.7822 | 0.03254 | -0.0407 | 54.7695
17.5 | 1.8013 | 0.03514 | -0.0388 | 51.2607
18 | 1.8169 | 0.03812 | -0.0369 | 47.6626
18.5 | 1.8304 | 0.04141 | -0.0352 | 44.2019
19 | 1.8448 | 0.04464 | -0.0337 | 41.3262
19.5 | 1.8546 | 0.04842 | -0.0323 | 38.3024
20 | 1.8665 | 0.0521 | -0.0313 | 35.8253

## 131. Re 16M Mach 0.10 (1)
BIGFOIL.COM POLAR EXPORT
NACA64A516
NACA64A516 |  |  |  | Cl Max: | 1.622 | at alpha= | 12.5 | deg
JavaFoil+Calcfoil stall+Eppler ext transition |  |  |  | L/D Max: | 128.499 | at alpha= | 4.5 | deg
Re: | 16000000 |  |  | Cd Min: | 0.00529 | at alpha= | 0.5 | deg
Mach: | 0.1 |  |  | Cl=0 at alpha= | -4.0564 | deg
|  |  |  | @ Cl=0.1, Cd= | 0.0061332
|  |  |  | @ Cl=0.4, Cd= | 0.0054331
|  |  |  | @ Cl=0.6, Cd= | 0.0055482
alpha (deg) | Cl | Cd | Cm | Cl/Cd
-19 | -0.701 | 0.14129 | -0.038 | -4.96
-18.5 | -0.717 | 0.13389 | -0.039 | -5.354
-18 | -0.732 | 0.12531 | -0.04 | -5.843
-17.5 | -0.746 | 0.11768 | -0.042 | -6.339
-17 | -0.759 | 0.10765 | -0.044 | -7.055
-16.5 | -0.77 | 0.0995 | -0.046 | -7.738
-16 | -0.789 | 0.08189 | -0.051 | -9.631
-15.5 | -0.829 | 0.05054 | -0.06 | -16.408
-15 | -0.852 | 0.03492 | -0.064 | -24.402
-14.5 | -0.874 | 0.02232 | -0.068 | -39.144
-14 | -0.876 | 0.01768 | -0.071 | -49.528
-13.5 | -0.87 | 0.01492 | -0.072 | -58.295
-13 | -0.87 | 0.01169 | -0.075 | -74.46
-12.5 | -0.853 | 0.01064 | -0.077 | -80.106
-12 | -0.835 | 0.00965 | -0.079 | -86.496
-11.5 | -0.802 | 0.00924 | -0.079 | -86.79
-11 | -0.765 | 0.0089 | -0.08 | -85.998
-10.5 | -0.723 | 0.00858 | -0.081 | -84.241
-10 | -0.677 | 0.00833 | -0.082 | -81.266
-9.5 | -0.628 | 0.008 | -0.083 | -78.453
-9 | -0.576 | 0.00779 | -0.084 | -74.027
-8.5 | -0.523 | 0.00759 | -0.085 | -68.897
-8 | -0.468 | 0.00741 | -0.086 | -63.212
-7.5 | -0.412 | 0.00726 | -0.087 | -56.762
-7 | -0.355 | 0.00707 | -0.088 | -50.185
-6.5 | -0.296 | 0.00693 | -0.089 | -42.766
-6 | -0.237 | 0.00682 | -0.09 | -34.733
-5.5 | -0.177 | 0.00667 | -0.091 | -26.496
-5 | -0.116 | 0.00653 | -0.092 | -17.781
-4.5 | -0.055 | 0.0064 | -0.093 | -8.578
-4 | 0.007 | 0.00628 | -0.094 | 1.053
-3.5 | 0.068 | 0.00619 | -0.095 | 11.061
-3 | 0.13 | 0.00608 | -0.096 | 21.448
-2.5 | 0.192 | 0.00595 | -0.096 | 32.344
-2 | 0.255 | 0.00571 | -0.097 | 44.666
-1.5 | 0.317 | 0.00553 | -0.098 | 57.309
-1 | 0.379 | 0.00545 | -0.099 | 69.558
-0.5 | 0.441 | 0.0054 | -0.1 | 81.688
0 | 0.503 | 0.00533 | -0.101 | 94.352
0.5 | 0.565 | 0.00529 | -0.102 | 106.718
1 | 0.626 | 0.00574 | -0.103 | 109.128
1.5 | 0.688 | 0.00602 | -0.104 | 114.264
2 | 0.75 | 0.00615 | -0.105 | 122.009
2.5 | 0.812 | 0.0066 | -0.106 | 123.037
3 | 0.873 | 0.0069 | -0.106 | 126.537
3.5 | 0.931 | 0.00742 | -0.107 | 125.385
4 | 0.991 | 0.0078 | -0.108 | 126.959
4.5 | 1.05 | 0.00817 | -0.109 | 128.499
5 | 1.108 | 0.00888 | -0.11 | 124.827
5.5 | 1.166 | 0.00933 | -0.111 | 124.876
6 | 1.221 | 0.00984 | -0.112 | 124.13
6.5 | 1.275 | 0.01034 | -0.112 | 123.301
7 | 1.326 | 0.01088 | -0.113 | 121.941
7.5 | 1.371 | 0.01118 | -0.114 | 122.597
8 | 1.414 | 0.01166 | -0.114 | 121.275
8.5 | 1.455 | 0.01219 | -0.115 | 119.287
9 | 1.493 | 0.01274 | -0.115 | 117.219
9.5 | 1.526 | 0.01329 | -0.116 | 114.837
10 | 1.554 | 0.01391 | -0.116 | 111.76
10.5 | 1.578 | 0.01453 | -0.117 | 108.619
11 | 1.597 | 0.01515 | -0.118 | 105.403
11.5 | 1.611 | 0.01579 | -0.118 | 101.99
12 | 1.619 | 0.01648 | -0.119 | 98.222
12.5 | 1.622 | 0.01726 | -0.119 | 93.989
13 | 1.615 | 0.01831 | -0.12 | 88.175
13.5 | 1.6 | 0.01934 | -0.12 | 82.747
14 | 1.577 | 0.02077 | -0.12 | 75.949
14.5 | 1.551 | 0.02197 | -0.121 | 70.59
15 | 1.518 | 0.02354 | -0.121 | 64.495
15.5 | 1.482 | 0.02497 | -0.121 | 59.374
16 | 1.442 | 0.02677 | -0.122 | 53.869
16.5 | 1.399 | 0.02859 | -0.122 | 48.915
17 | 1.351 | 0.03072 | -0.122 | 43.986
17.5 | 1.297 | 0.03461 | -0.121 | 37.469

## 132. Re 16M Mach 0.10 (2)
BIGFOIL.COM POLAR EXPORT
NACA64A516
NACA64A516 |  |  |  | Cl Max: | 1.8617 | at alpha= | 20 | deg
XFOIL ncrit=9 |  |  |  | L/D Max: | 134.722 | at alpha= | 3.5 | deg
Re: | 16000000 |  |  | Cd Min: | 0.05493 | at alpha= | 20 | deg
Mach: | 0.1 |  |  | Cl=0 at alpha= | -3.9002 | deg
|  |  |  | @ Cl=0.1, Cd= | 0.0051684
|  |  |  | @ Cl=0.4, Cd= | 0.004225
|  |  |  | @ Cl=0.6, Cd= | 0.0045039
alpha (deg) | Cl | Cd | Cm | Cl/Cd
-20 | -1.4627 | 0.02998 | -0.1103 | -48.7892
-19.5 | -1.4437 | 0.02691 | -0.1111 | -53.6492
-19 | -1.4358 | 0.02342 | -0.1109 | -61.3066
-18.5 | -1.4183 | 0.02075 | -0.1104 | -68.3518
-18 | -1.3965 | 0.01848 | -0.1097 | -75.5682
-17.5 | -1.383 | 0.01597 | -0.108 | -86.5999
-17 | -1.3521 | 0.01482 | -0.1062 | -91.2348
-16.5 | -1.3214 | 0.01383 | -0.1035 | -95.5459
-16 | -1.2843 | 0.01311 | -0.1012 | -97.9634
-15.5 | -1.2545 | 0.0123 | -0.0974 | -101.9919
-15 | -1.2105 | 0.01158 | -0.0959 | -104.5337
-14.5 | -1.1624 | 0.01099 | -0.0951 | -105.7689
-14 | -1.1132 | 0.01046 | -0.0943 | -106.4245
-13.5 | -1.0653 | 0.00985 | -0.0933 | -108.1523
-13 | -1.0141 | 0.0094 | -0.0928 | -107.883
-12.5 | -0.9614 | 0.00902 | -0.0926 | -106.5854
-12 | -0.9073 | 0.0087 | -0.0926 | -104.2874
-11.5 | -0.8525 | 0.00841 | -0.0927 | -101.3674
-11 | -0.7974 | 0.00813 | -0.0928 | -98.0812
-10.5 | -0.7431 | 0.00779 | -0.0928 | -95.3915
-10 | -0.6882 | 0.00747 | -0.0928 | -92.1285
-9.5 | -0.6324 | 0.0072 | -0.0931 | -87.8333
-9 | -0.5754 | 0.00698 | -0.0935 | -82.4355
-8.5 | -0.518 | 0.00678 | -0.0941 | -76.4012
-8 | -0.4594 | 0.00659 | -0.0948 | -69.7117
-7.5 | -0.3956 | 0.00642 | -0.0968 | -61.6199
-7 | -0.3313 | 0.00626 | -0.0989 | -52.9233
-6.5 | -0.2762 | 0.00606 | -0.0989 | -45.5776
-6 | -0.2211 | 0.00593 | -0.0988 | -37.285
-5.5 | -0.1677 | 0.00578 | -0.0984 | -29.0138
-5 | -0.1142 | 0.00565 | -0.098 | -20.2124
-4.5 | -0.0618 | 0.00553 | -0.0973 | -11.1754
-4 | -0.0103 | 0.00541 | -0.0964 | -1.9039
-3.5 | 0.0413 | 0.00528 | -0.0956 | 7.822
-3 | 0.0922 | 0.00519 | -0.0946 | 17.7649
-2.5 | 0.1427 | 0.00505 | -0.0934 | 28.2574
-2 | 0.1928 | 0.00496 | -0.0922 | 38.871
-1.5 | 0.2391 | 0.00482 | -0.0902 | 49.6058
-1 | 0.2844 | 0.00469 | -0.088 | 60.6397
-0.5 | 0.326 | 0.00449 | -0.085 | 72.6058
0 | 0.3689 | 0.00431 | -0.0822 | 85.5916
0.5 | 0.4201 | 0.00417 | -0.0814 | 100.7434
1 | 0.4754 | 0.00423 | -0.0814 | 112.3877
1.5 | 0.5381 | 0.00427 | -0.0832 | 126.0187
2 | 0.5968 | 0.00448 | -0.0842 | 133.2143
2.5 | 0.6598 | 0.00495 | -0.0864 | 133.2929
3 | 0.7401 | 0.00557 | -0.0927 | 132.8725
3.5 | 0.7989 | 0.00593 | -0.0938 | 134.7218
4 | 0.8425 | 0.00662 | -0.0917 | 127.2659
4.5 | 0.8956 | 0.00684 | -0.0915 | 130.9357
5 | 0.9418 | 0.00736 | -0.0899 | 127.962
5.5 | 0.9893 | 0.00778 | -0.0886 | 127.1594
6 | 1.0363 | 0.00821 | -0.0872 | 126.2241
6.5 | 1.0832 | 0.00858 | -0.0859 | 126.2471
7 | 1.1258 | 0.00908 | -0.0837 | 123.9868
7.5 | 1.1695 | 0.00953 | -0.0819 | 122.7177
8 | 1.2129 | 0.01 | -0.08 | 121.29
8.5 | 1.2546 | 0.01053 | -0.078 | 119.1453
9 | 1.2968 | 0.01104 | -0.0761 | 117.4638
9.5 | 1.3345 | 0.01175 | -0.0735 | 113.5745
10 | 1.374 | 0.0124 | -0.0713 | 110.8065
10.5 | 1.4134 | 0.01309 | -0.0693 | 107.9756
11 | 1.4492 | 0.01393 | -0.0668 | 104.0345
11.5 | 1.4839 | 0.01488 | -0.0642 | 99.7245
12 | 1.5172 | 0.01591 | -0.0616 | 95.3614
12.5 | 1.5517 | 0.01695 | -0.0594 | 91.5457
13 | 1.5479 | 0.01794 | -0.0492 | 86.2821
14 | 1.6542 | 0.02064 | -0.0539 | 80.1453
14.5 | 1.6786 | 0.02241 | -0.051 | 74.9041
15 | 1.7029 | 0.0243 | -0.0483 | 70.0782
15.5 | 1.7259 | 0.02639 | -0.0458 | 65.3998
16 | 1.7489 | 0.02853 | -0.0434 | 61.3004
16.5 | 1.7673 | 0.03112 | -0.0409 | 56.7898
17 | 1.7814 | 0.03414 | -0.0384 | 52.1793
17.5 | 1.8003 | 0.03689 | -0.0365 | 48.8018
18 | 1.8162 | 0.03999 | -0.0347 | 45.4164
18.5 | 1.8295 | 0.04341 | -0.033 | 42.1447
19 | 1.8422 | 0.04697 | -0.0315 | 39.2208
19.5 | 1.8478 | 0.05131 | -0.03 | 36.0125
20 | 1.8617 | 0.05493 | -0.0291 | 33.8922

## 133. Re 16M Mach 0.25 (1)
BIGFOIL.COM POLAR EXPORT
NACA64A516
NACA64A516 |  |  |  | Cl Max: | 1.578 | at alpha= | 11 | deg
JavaFoil+Calcfoil stall+Eppler ext transition |  |  |  | L/D Max: | 127.757 | at alpha= | 3.5 | deg
Re: | 16000000 |  |  | Cd Min: | 0.00528 | at alpha= | 0.5 | deg
Mach: | 0.25 |  |  | Cl=0 at alpha= | -4.0556 | deg
|  |  |  | @ Cl=0.1, Cd= | 0.0061844
|  |  |  | @ Cl=0.4, Cd= | 0.0054897
|  |  |  | @ Cl=0.6, Cd= | 0.0054487
alpha (deg) | Cl | Cd | Cm | Cl/Cd
-17.5 | -0.478 | 0.14073 | -0.036 | -3.399
-17 | -0.521 | 0.13381 | -0.037 | -3.894
-16.5 | -0.56 | 0.12335 | -0.038 | -4.538
-16 | -0.594 | 0.11469 | -0.04 | -5.181
-15.5 | -0.624 | 0.10697 | -0.042 | -5.834
-15 | -0.65 | 0.09709 | -0.044 | -6.695
-14.5 | -0.675 | 0.08405 | -0.05 | -8.027
-14 | -0.723 | 0.05155 | -0.062 | -14.023
-13.5 | -0.769 | 0.02793 | -0.07 | -27.52
-13 | -0.793 | 0.01783 | -0.074 | -44.46
-12.5 | -0.808 | 0.01239 | -0.078 | -65.224
-12 | -0.799 | 0.01112 | -0.079 | -71.903
-11.5 | -0.782 | 0.00934 | -0.081 | -83.733
-11 | -0.761 | 0.00943 | -0.083 | -80.661
-10.5 | -0.724 | 0.00904 | -0.084 | -80.035
-10 | -0.682 | 0.00869 | -0.085 | -78.414
-9.5 | -0.635 | 0.00835 | -0.086 | -76.008
-9 | -0.585 | 0.00803 | -0.087 | -72.828
-8.5 | -0.532 | 0.00783 | -0.088 | -68.018
-8 | -0.478 | 0.00761 | -0.089 | -62.768
-7.5 | -0.421 | 0.00743 | -0.089 | -56.708
-7 | -0.363 | 0.00723 | -0.09 | -50.194
-6.5 | -0.303 | 0.00707 | -0.091 | -42.906
-6 | -0.243 | 0.00693 | -0.092 | -35.038
-5.5 | -0.181 | 0.00677 | -0.093 | -26.778
-5 | -0.119 | 0.00663 | -0.094 | -17.967
-4.5 | -0.056 | 0.0065 | -0.095 | -8.672
-4 | 0.007 | 0.00637 | -0.096 | 1.067
-3.5 | 0.07 | 0.00625 | -0.097 | 11.245
-3 | 0.134 | 0.00611 | -0.098 | 21.911
-2.5 | 0.198 | 0.006 | -0.099 | 32.951
-2 | 0.262 | 0.00576 | -0.1 | 45.482
-1.5 | 0.326 | 0.00559 | -0.101 | 58.21
-1 | 0.389 | 0.0055 | -0.102 | 70.827
-0.5 | 0.453 | 0.00544 | -0.103 | 83.26
0 | 0.517 | 0.00537 | -0.104 | 96.154
0.5 | 0.58 | 0.00528 | -0.105 | 109.793
1 | 0.644 | 0.00582 | -0.106 | 110.598
1.5 | 0.707 | 0.00609 | -0.107 | 116.152
2 | 0.771 | 0.00641 | -0.108 | 120.171
2.5 | 0.834 | 0.00674 | -0.108 | 123.801
3 | 0.897 | 0.00709 | -0.109 | 126.525
3.5 | 0.956 | 0.00748 | -0.11 | 127.757
4 | 1.017 | 0.00806 | -0.111 | 126.28
4.5 | 1.078 | 0.00846 | -0.112 | 127.52
5 | 1.138 | 0.00923 | -0.113 | 123.24
5.5 | 1.196 | 0.00974 | -0.114 | 122.862
6 | 1.252 | 0.0103 | -0.115 | 121.605
6.5 | 1.304 | 0.01028 | -0.115 | 126.793
7 | 1.35 | 0.01121 | -0.116 | 120.489
7.5 | 1.395 | 0.01173 | -0.116 | 118.958
8 | 1.437 | 0.01237 | -0.117 | 116.164
8.5 | 1.477 | 0.01294 | -0.117 | 114.158
9 | 1.512 | 0.01355 | -0.118 | 111.57
9.5 | 1.539 | 0.0142 | -0.119 | 108.366
10 | 1.559 | 0.01489 | -0.119 | 104.698
10.5 | 1.572 | 0.01563 | -0.12 | 100.599
11 | 1.578 | 0.01637 | -0.121 | 96.371
11.5 | 1.575 | 0.01727 | -0.121 | 91.164
12 | 1.563 | 0.01826 | -0.122 | 85.602
12.5 | 1.542 | 0.01937 | -0.122 | 79.613
13 | 1.504 | 0.02081 | -0.122 | 72.253
13.5 | 1.454 | 0.02245 | -0.123 | 64.764
14 | 1.394 | 0.02412 | -0.123 | 57.817
14.5 | 1.324 | 0.02628 | -0.123 | 50.39
15 | 1.245 | 0.02883 | -0.123 | 43.193
15.5 | 1.155 | 0.03215 | -0.123 | 35.931
16 | 1.054 | 0.03794 | -0.121 | 27.78

## 134. Re 16M Mach 0.25 (2)
BIGFOIL.COM POLAR EXPORT
NACA64A516
NACA64A516 |  |  |  | Cl Max: | 1.8187 | at alpha= | 19 | deg
XFOIL ncrit=9 |  |  |  | L/D Max: | 138.986 | at alpha= | 2.5 | deg
Re: | 16000000 |  |  | Cd Min: | 0.07292 | at alpha= | 20 | deg
Mach: | 0.25 |  |  | Cl=0 at alpha= | -3.8719 | deg
|  |  |  | @ Cl=0.1, Cd= | 0.0052206
|  |  |  | @ Cl=0.4, Cd= | 0.0042576
|  |  |  | @ Cl=0.6, Cd= | 0.0044382
alpha (deg) | Cl | Cd | Cm | Cl/Cd
-20 | -1.328 | 0.05707 | -0.1144 | -23.2697
-19.5 | -1.3373 | 0.04867 | -0.12 | -27.4769
-19 | -1.3443 | 0.04131 | -0.1244 | -32.5418
-18.5 | -1.347 | 0.03574 | -0.1259 | -37.6889
-18 | -1.3507 | 0.03045 | -0.1267 | -44.358
-17.5 | -1.3559 | 0.02538 | -0.1269 | -53.424
-17 | -1.3285 | 0.02279 | -0.1262 | -58.2931
-16.5 | -1.3183 | 0.01919 | -0.1251 | -68.6972
-16 | -1.289 | 0.01702 | -0.1237 | -75.7344
-15 | -1.2389 | 0.01354 | -0.1166 | -91.4993
-14.5 | -1.2006 | 0.01262 | -0.1128 | -95.1347
-14 | -1.1622 | 0.01178 | -0.1087 | -98.6587
-13.5 | -1.1109 | 0.01103 | -0.1067 | -100.7162
-13 | -1.0577 | 0.01038 | -0.105 | -101.8979
-12.5 | -1.004 | 0.00978 | -0.1035 | -102.6585
-12 | -0.9474 | 0.00933 | -0.1025 | -101.5434
-11.5 | -0.8896 | 0.00894 | -0.1017 | -99.5078
-11 | -0.8315 | 0.00858 | -0.1011 | -96.9114
-10.5 | -0.7733 | 0.00823 | -0.1005 | -93.9611
-10 | -0.7158 | 0.00785 | -0.0999 | -91.1847
-9.5 | -0.6577 | 0.0075 | -0.0994 | -87.6933
-9 | -0.5984 | 0.00722 | -0.0993 | -82.8809
-8.5 | -0.5382 | 0.00698 | -0.0994 | -77.106
-8 | -0.4779 | 0.00675 | -0.0996 | -70.8
-7.5 | -0.4144 | 0.00656 | -0.1006 | -63.1707
-7 | -0.3449 | 0.00638 | -0.1029 | -54.0596
-6.5 | -0.2873 | 0.00619 | -0.1027 | -46.4136
-6 | -0.2309 | 0.00602 | -0.1023 | -38.3555
-5.5 | -0.1752 | 0.00588 | -0.1017 | -29.7959
-5 | -0.1206 | 0.00574 | -0.1009 | -21.0105
-4.5 | -0.0665 | 0.00559 | -0.1001 | -11.8962
-4 | -0.0135 | 0.00547 | -0.099 | -2.468
-3.5 | 0.0392 | 0.00536 | -0.0979 | 7.3134
-3 | 0.0918 | 0.00524 | -0.0967 | 17.5191
-2.5 | 0.1426 | 0.00512 | -0.0952 | 27.8516
-2 | 0.1941 | 0.00499 | -0.0939 | 38.8978
-1.5 | 0.2415 | 0.00485 | -0.0917 | 49.7938
-1 | 0.2823 | 0.00472 | -0.088 | 59.8093
-0.5 | 0.3227 | 0.0045 | -0.0842 | 71.7111
0 | 0.3711 | 0.00433 | -0.0823 | 85.7044
0.5 | 0.427 | 0.00419 | -0.0822 | 101.9093
1 | 0.4864 | 0.00426 | -0.0828 | 114.1784
1.5 | 0.553 | 0.00432 | -0.085 | 128.0093
2 | 0.6166 | 0.00448 | -0.0866 | 137.6339
2.5 | 0.6852 | 0.00493 | -0.0896 | 138.9858
3 | 0.7594 | 0.0056 | -0.094 | 135.6071
3.5 | 0.8163 | 0.00598 | -0.0942 | 136.505
4 | 0.8589 | 0.00675 | -0.0915 | 127.2444
4.5 | 0.9155 | 0.00694 | -0.0915 | 131.9164
5 | 0.9608 | 0.00754 | -0.0893 | 127.4271
5.5 | 1.0077 | 0.008 | -0.0873 | 125.9625
6 | 1.0539 | 0.00848 | -0.0853 | 124.2807
6.5 | 1.1005 | 0.00893 | -0.0833 | 123.2363
7 | 1.142 | 0.00955 | -0.0805 | 119.5812
7.5 | 1.1859 | 0.0101 | -0.0782 | 117.4158
8 | 1.2297 | 0.01067 | -0.0759 | 115.2484
8.5 | 1.2714 | 0.01134 | -0.0733 | 112.1164
9 | 1.3123 | 0.01205 | -0.0707 | 108.9046
9.5 | 1.3513 | 0.01289 | -0.0679 | 104.8332
10 | 1.3907 | 0.01375 | -0.0652 | 101.1418
10.5 | 1.4295 | 0.01469 | -0.0625 | 97.3111
11 | 1.4666 | 0.01574 | -0.0597 | 93.1766
11.5 | 1.4994 | 0.01705 | -0.0565 | 87.9413
12 | 1.5335 | 0.01836 | -0.0535 | 83.524
12.5 | 1.5676 | 0.01976 | -0.0508 | 79.332
13.5 | 1.6337 | 0.02326 | -0.0463 | 70.2365
14 | 1.663 | 0.02523 | -0.0436 | 65.9136
14.5 | 1.6885 | 0.02753 | -0.0407 | 61.3331
15 | 1.7123 | 0.03003 | -0.0379 | 57.0196
15.5 | 1.729 | 0.03318 | -0.0348 | 52.1097
16 | 1.7504 | 0.03608 | -0.0323 | 48.5144
16.5 | 1.7662 | 0.03957 | -0.0298 | 44.6348
17 | 1.7814 | 0.04323 | -0.0275 | 41.2075
17.5 | 1.7964 | 0.04697 | -0.0255 | 38.2457
18 | 1.8082 | 0.05118 | -0.0238 | 35.3302
18.5 | 1.8131 | 0.05615 | -0.0222 | 32.2903
19 | 1.8187 | 0.06118 | -0.0209 | 29.727
19.5 | 1.8161 | 0.06723 | -0.0201 | 27.0132
20 | 1.818 | 0.07292 | -0.0196 | 24.9314

## 135. Re 16M Mach 0.50 (1)
BIGFOIL.COM POLAR EXPORT
NACA64A516
NACA64A516 |  |  |  | Cl Max: | 1.478 | at alpha= | 8 | deg
JavaFoil+Calcfoil stall+Eppler ext transition |  |  |  | L/D Max: | 128.398 | at alpha= | 3 | deg
Re: | 16000000 |  |  | Cd Min: | 0.00557 | at alpha= | 0.5 | deg
Mach: | 0.5 |  |  | Cl=0 at alpha= | -4.0563 | deg
|  |  |  | @ Cl=0.1, Cd= | 0.0065264
|  |  |  | @ Cl=0.4, Cd= | 0.0057986
|  |  |  | @ Cl=0.6, Cd= | 0.0056045
alpha (deg) | Cl | Cd | Cm | Cl/Cd
-20 | -0.904 | 0.17151 | -0.044 | -5.272
-19.5 | -0.875 | 0.17057 | -0.044 | -5.13
-19 | -0.846 | 0.16194 | -0.044 | -5.225
-18.5 | -0.818 | 0.16046 | -0.044 | -5.101
-18 | -0.792 | 0.14433 | -0.046 | -5.49
-17.5 | -0.763 | 0.13861 | -0.046 | -5.508
-17 | -0.735 | 0.13184 | -0.046 | -5.574
-16.5 | -0.706 | 0.12638 | -0.046 | -5.59
-16 | -0.68 | 0.10978 | -0.048 | -6.196
-15.5 | -0.653 | 0.10691 | -0.049 | -6.105
-15 | -0.624 | 0.1008 | -0.049 | -6.195
-14.5 | -0.598 | 0.09237 | -0.051 | -6.474
-14 | -0.574 | 0.08256 | -0.055 | -6.948
-13.5 | -0.565 | 0.0589 | -0.067 | -9.597
-13 | -0.509 | 0.09032 | -0.048 | -5.632
-12.5 | -0.483 | 0.07947 | -0.051 | -6.073
-12 | -0.458 | 0.07035 | -0.056 | -6.507
-11.5 | -0.456 | 0.0411 | -0.074 | -11.106
-11 | -0.396 | 0.07158 | -0.049 | -5.526
-10.5 | -0.367 | 0.06806 | -0.05 | -5.395
-10 | -0.359 | 0.04093 | -0.073 | -8.766
-9.5 | -0.363 | 0.01528 | -0.09 | -23.767
-9 | -0.494 | 0.01118 | -0.095 | -44.17
-8.5 | -0.519 | 0.00947 | -0.098 | -54.78
-8 | -0.49 | 0.00883 | -0.099 | -55.446
-7.5 | -0.445 | 0.00837 | -0.1 | -53.144
-7 | -0.391 | 0.00803 | -0.101 | -48.639
-6.5 | -0.331 | 0.00774 | -0.102 | -42.713
-6 | -0.267 | 0.00749 | -0.103 | -35.625
-5.5 | -0.2 | 0.00729 | -0.104 | -27.508
-5 | -0.132 | 0.00708 | -0.105 | -18.675
-4.5 | -0.063 | 0.00684 | -0.107 | -9.172
-4 | 0.008 | 0.00671 | -0.108 | 1.13
-3.5 | 0.078 | 0.00656 | -0.109 | 11.955
-3 | 0.15 | 0.00645 | -0.11 | 23.196
-2.5 | 0.221 | 0.00632 | -0.111 | 34.98
-2 | 0.293 | 0.00603 | -0.112 | 48.586
-1.5 | 0.364 | 0.0059 | -0.113 | 61.672
-1 | 0.435 | 0.0057 | -0.114 | 76.427
-0.5 | 0.506 | 0.00569 | -0.115 | 88.945
0 | 0.578 | 0.00562 | -0.116 | 102.777
0.5 | 0.649 | 0.00557 | -0.117 | 116.446
1 | 0.72 | 0.00615 | -0.118 | 117.109
1.5 | 0.791 | 0.0066 | -0.119 | 119.731
2 | 0.862 | 0.00701 | -0.12 | 122.877
2.5 | 0.932 | 0.00747 | -0.121 | 124.845
3 | 1.003 | 0.00781 | -0.122 | 128.398
3.5 | 1.067 | 0.0088 | -0.123 | 121.201
4 | 1.134 | 0.0094 | -0.124 | 120.633
4.5 | 1.193 | 0.01035 | -0.124 | 115.282
5 | 1.253 | 0.01098 | -0.125 | 114.186
5.5 | 1.312 | 0.0117 | -0.126 | 112.116
6 | 1.364 | 0.01247 | -0.127 | 109.429
6.5 | 1.411 | 0.01331 | -0.127 | 106.036
7 | 1.449 | 0.0142 | -0.128 | 102.084
7.5 | 1.474 | 0.01515 | -0.129 | 97.259
8 | 1.478 | 0.01627 | -0.129 | 90.858
8.5 | 1.447 | 0.01758 | -0.13 | 82.273
9 | 1.311 | 0.02002 | -0.131 | 65.516
9.5 | 0.921 | 0.02128 | -0.131 | 43.287
10 | 0.945 | 0.02513 | -0.131 | 37.615
10.5 | 0.983 | 0.02379 | -0.132 | 41.305
11 | 1.007 | 0.02767 | -0.132 | 36.407
11.5 | 1.045 | 0.02588 | -0.133 | 40.37
12 | 1.069 | 0.03009 | -0.133 | 35.519
12.5 | 0.939 | 0.08815 | -0.087 | 10.646
13 | 1.129 | 0.03196 | -0.134 | 35.331

## 136. Re 16M Mach 0.50 (2)
BIGFOIL.COM POLAR EXPORT
NACA64A516
NACA64A516 |  |  |  | Cl Max: | 1.5725 | at alpha= | 12 | deg
XFOIL ncrit=9 |  |  |  | L/D Max: | 164.691 | at alpha= | 2.5 | deg
Re: | 16000000 |  |  | Cd Min: | 0.1041 | at alpha= | 15.5 | deg
Mach: | 0.5 |  |  | Cl=0 at alpha= | -99 | deg
|  |  |  | @ Cl=0.1, Cd= | 0.0045
|  |  |  | @ Cl=0.4, Cd= | 0.0044946
|  |  |  | @ Cl=0.6, Cd= | 0.0044825
alpha (deg) | Cl | Cd | Cm | Cl/Cd
0 | 0.3957 | 0.0045 | -0.0866 | 87.9333
0.5 | 0.4673 | 0.00441 | -0.0881 | 105.9637
1 | 0.5455 | 0.00443 | -0.0909 | 123.1377
1.5 | 0.6286 | 0.00451 | -0.0948 | 139.3792
2 | 0.7103 | 0.00468 | -0.0983 | 151.7735
2.5 | 0.8004 | 0.00486 | -0.1036 | 164.6914
3.5 | 0.8956 | 0.00638 | -0.0964 | 140.3762
4 | 0.9316 | 0.00738 | -0.0908 | 126.2331
4.5 | 0.9883 | 0.00782 | -0.0887 | 126.3811
5 | 1.0304 | 0.00873 | -0.0842 | 118.0298
5.5 | 1.073 | 0.00966 | -0.0798 | 111.0766
6 | 1.1148 | 0.01071 | -0.0754 | 104.0896
6.5 | 1.1626 | 0.01166 | -0.0718 | 99.7084
7 | 1.2008 | 0.01302 | -0.067 | 92.2273
7.5 | 1.2455 | 0.01426 | -0.0631 | 87.3422
8 | 1.2904 | 0.01557 | -0.0593 | 82.8773
8.5 | 1.328 | 0.01735 | -0.0547 | 76.5418
9 | 1.3697 | 0.01907 | -0.0506 | 71.8249
9.5 | 1.4124 | 0.02092 | -0.0467 | 67.5143
10 | 1.45 | 0.02318 | -0.0424 | 62.5539
10.5 | 1.4882 | 0.02559 | -0.0382 | 58.1555
11 | 1.5241 | 0.02828 | -0.0339 | 53.8932
11.5 | 1.5521 | 0.03161 | -0.0293 | 49.1016
12 | 1.5725 | 0.03565 | -0.0243 | 44.1094
12.5 | 1.5675 | 0.04158 | -0.0191 | 37.6984
13 | 1.533 | 0.04997 | -0.0143 | 30.6784
13.5 | 1.4991 | 0.05897 | -0.0114 | 25.4214
15.5 | 1.3469 | 0.1041 | -0.0176 | 12.9385

## 137. Re 18M Mach 0.00 (1)
BIGFOIL.COM POLAR EXPORT
NACA64A516
NACA64A516 |  |  |  | Cl Max: | 1.631 | at alpha= | 12.5 | deg
JavaFoil+Calcfoil stall+Eppler ext transition |  |  |  | L/D Max: | 130.993 | at alpha= | 7.5 | deg
Re: | 18000000 |  |  | Cd Min: | 0.00544 | at alpha= | -0.5 | deg
Mach: | 0 |  |  | Cl=0 at alpha= | -4.0564 | deg
|  |  |  | @ Cl=0.1, Cd= | 0.0060481
|  |  |  | @ Cl=0.4, Cd= | 0.0054526
|  |  |  | @ Cl=0.6, Cd= | 0.0057923
alpha (deg) | Cl | Cd | Cm | Cl/Cd
-19.5 | -0.728 | 0.14178 | -0.038 | -5.134
-19 | -0.743 | 0.13297 | -0.04 | -5.59
-18.5 | -0.757 | 0.12571 | -0.041 | -6.021
-18 | -0.768 | 0.11923 | -0.042 | -6.443
-17.5 | -0.779 | 0.11165 | -0.043 | -6.976
-17 | -0.791 | 0.10036 | -0.046 | -7.883
-16.5 | -0.8 | 0.09141 | -0.048 | -8.751
-16 | -0.835 | 0.06061 | -0.057 | -13.782
-15.5 | -0.867 | 0.03828 | -0.063 | -22.661
-15 | -0.88 | 0.02861 | -0.066 | -30.763
-14.5 | -0.892 | 0.01991 | -0.069 | -44.824
-14 | -0.89 | 0.01621 | -0.071 | -54.923
-13.5 | -0.883 | 0.01381 | -0.072 | -63.888
-13 | -0.879 | 0.01106 | -0.075 | -79.504
-12.5 | -0.867 | 0.00988 | -0.077 | -87.733
-12 | -0.837 | 0.00936 | -0.078 | -89.429
-11.5 | -0.803 | 0.00898 | -0.079 | -89.378
-11 | -0.765 | 0.00864 | -0.08 | -88.538
-10.5 | -0.722 | 0.00841 | -0.081 | -85.797
-10 | -0.676 | 0.0081 | -0.082 | -83.408
-9.5 | -0.626 | 0.00786 | -0.083 | -79.682
-9 | -0.575 | 0.00768 | -0.084 | -74.868
-8.5 | -0.521 | 0.00748 | -0.085 | -69.71
-8 | -0.467 | 0.00728 | -0.086 | -64.08
-7.5 | -0.411 | 0.00715 | -0.087 | -57.44
-7 | -0.353 | 0.00698 | -0.088 | -50.597
-6.5 | -0.295 | 0.00685 | -0.089 | -43.068
-6 | -0.236 | 0.00669 | -0.089 | -35.279
-5.5 | -0.176 | 0.00655 | -0.09 | -26.851
-5 | -0.116 | 0.00643 | -0.091 | -17.975
-4.5 | -0.055 | 0.00633 | -0.092 | -8.639
-4 | 0.007 | 0.00622 | -0.093 | 1.059
-3.5 | 0.068 | 0.00611 | -0.094 | 11.142
-3 | 0.13 | 0.00599 | -0.095 | 21.648
-2.5 | 0.192 | 0.00588 | -0.096 | 32.593
-2 | 0.254 | 0.00564 | -0.097 | 44.964
-1.5 | 0.315 | 0.00561 | -0.098 | 56.202
-1 | 0.377 | 0.00546 | -0.099 | 69.035
-0.5 | 0.439 | 0.00544 | -0.1 | 80.601
0 | 0.5 | 0.00556 | -0.101 | 89.918
0.5 | 0.562 | 0.00573 | -0.101 | 98.014
1 | 0.623 | 0.00583 | -0.102 | 106.903
1.5 | 0.685 | 0.0061 | -0.103 | 112.191
2 | 0.746 | 0.00619 | -0.104 | 120.632
2.5 | 0.808 | 0.00659 | -0.105 | 122.463
3 | 0.869 | 0.00699 | -0.106 | 124.224
3.5 | 0.926 | 0.0074 | -0.107 | 125.15
4 | 0.986 | 0.00772 | -0.108 | 127.619
4.5 | 1.045 | 0.00824 | -0.108 | 126.768
5 | 1.103 | 0.0087 | -0.109 | 126.815
5.5 | 1.16 | 0.00912 | -0.11 | 127.256
6 | 1.215 | 0.00944 | -0.111 | 128.758
6.5 | 1.269 | 0.01001 | -0.112 | 126.722
7 | 1.321 | 0.01053 | -0.113 | 125.366
7.5 | 1.368 | 0.01044 | -0.113 | 130.993
8 | 1.411 | 0.01136 | -0.114 | 124.232
8.5 | 1.452 | 0.01186 | -0.114 | 122.413
9 | 1.49 | 0.01236 | -0.115 | 120.599
9.5 | 1.524 | 0.01291 | -0.115 | 118.047
10 | 1.553 | 0.01347 | -0.116 | 115.324
10.5 | 1.579 | 0.01406 | -0.117 | 112.288
11 | 1.599 | 0.01465 | -0.117 | 109.164
11.5 | 1.615 | 0.01526 | -0.118 | 105.851
12 | 1.626 | 0.0159 | -0.118 | 102.259
12.5 | 1.631 | 0.0166 | -0.119 | 98.261
13 | 1.628 | 0.0176 | -0.119 | 92.521
13.5 | 1.618 | 0.01857 | -0.12 | 87.132
14 | 1.601 | 0.01981 | -0.12 | 80.795
14.5 | 1.578 | 0.02093 | -0.12 | 75.403
15 | 1.551 | 0.02241 | -0.121 | 69.22
15.5 | 1.52 | 0.0237 | -0.121 | 64.154
16 | 1.486 | 0.02514 | -0.121 | 59.127
16.5 | 1.448 | 0.02689 | -0.122 | 53.868
17 | 1.408 | 0.02868 | -0.122 | 49.081
17.5 | 1.362 | 0.03163 | -0.122 | 43.058

## 138. Re 18M Mach 0.00 (2)
BIGFOIL.COM POLAR EXPORT
NACA64A516
NACA64A516 |  |  |  | Cl Max: | 1.8788 | at alpha= | 20 | deg
XFOIL ncrit=9 |  |  |  | L/D Max: | 134.134 | at alpha= | 3.5 | deg
Re: | 18000000 |  |  | Cd Min: | 0.0508 | at alpha= | 20 | deg
Mach: | 0 |  |  | Cl=0 at alpha= | -3.9051 | deg
|  |  |  | @ Cl=0.1, Cd= | 0.0050872
|  |  |  | @ Cl=0.4, Cd= | 0.0042782
|  |  |  | @ Cl=0.6, Cd= | 0.0045894
alpha (deg) | Cl | Cd | Cm | Cl/Cd
-20 | -1.487 | 0.02579 | -0.1075 | -57.658
-19.5 | -1.4683 | 0.02325 | -0.1074 | -63.1527
-19 | -1.4547 | 0.02041 | -0.1069 | -71.2739
-18.5 | -1.4317 | 0.01833 | -0.1064 | -78.1069
-18 | -1.4061 | 0.01659 | -0.1056 | -84.7559
-17.5 | -1.3897 | 0.01472 | -0.103 | -94.409
-17 | -1.3574 | 0.01387 | -0.1008 | -97.8659
-16.5 | -1.3234 | 0.01309 | -0.0984 | -101.1001
-16 | -1.2884 | 0.0125 | -0.0957 | -103.072
-15.5 | -1.2516 | 0.01166 | -0.0933 | -107.3413
-15 | -1.2056 | 0.01103 | -0.0925 | -109.3019
-14.5 | -1.1575 | 0.01051 | -0.0919 | -110.1332
-14 | -1.1086 | 0.01003 | -0.0913 | -110.5284
-13.5 | -1.0601 | 0.00949 | -0.0907 | -111.7071
-13 | -1.0091 | 0.00907 | -0.0904 | -111.2569
-12.5 | -0.9564 | 0.00873 | -0.0904 | -109.5533
-12 | -0.9028 | 0.00843 | -0.0905 | -107.0937
-11.5 | -0.8485 | 0.00815 | -0.0908 | -104.1104
-11 | -0.7939 | 0.00789 | -0.091 | -100.621
-10.5 | -0.7394 | 0.00759 | -0.0912 | -97.4177
-10 | -0.6847 | 0.0073 | -0.0914 | -93.7945
-9.5 | -0.6298 | 0.00703 | -0.0917 | -89.5875
-9 | -0.5736 | 0.00681 | -0.0921 | -84.2291
-8.5 | -0.5161 | 0.00662 | -0.0928 | -77.9607
-8 | -0.4564 | 0.00646 | -0.094 | -70.6502
-7.5 | -0.3925 | 0.00629 | -0.0962 | -62.4006
-7 | -0.3301 | 0.00613 | -0.0979 | -53.8499
-6.5 | -0.2748 | 0.00596 | -0.0981 | -46.1074
-6 | -0.2203 | 0.00582 | -0.098 | -37.8522
-5.5 | -0.167 | 0.00567 | -0.0977 | -29.4533
-5 | -0.1138 | 0.00557 | -0.0973 | -20.4309
-4.5 | -0.0615 | 0.00544 | -0.0967 | -11.3051
-4 | -0.0097 | 0.00532 | -0.096 | -1.8233
-3.5 | 0.0414 | 0.00522 | -0.0951 | 7.931
-3 | 0.0929 | 0.0051 | -0.0943 | 18.2157
-2.5 | 0.1427 | 0.00501 | -0.0931 | 28.483
-2 | 0.1919 | 0.00492 | -0.0918 | 39.0041
-1.5 | 0.2382 | 0.0048 | -0.0899 | 49.625
-1 | 0.2859 | 0.00469 | -0.0882 | 60.9595
-0.5 | 0.3307 | 0.0045 | -0.086 | 73.4889
0.5 | 0.4182 | 0.00422 | -0.081 | 99.0995
1 | 0.4724 | 0.00423 | -0.081 | 111.6785
1.5 | 0.5345 | 0.00425 | -0.0827 | 125.7647
2 | 0.5912 | 0.00451 | -0.0833 | 131.0865
2.5 | 0.6533 | 0.00507 | -0.0854 | 128.856
3 | 0.739 | 0.00565 | -0.0931 | 130.7965
3.5 | 0.7981 | 0.00595 | -0.0943 | 134.1345
4 | 0.8411 | 0.0066 | -0.0921 | 127.4394
4.5 | 0.8945 | 0.00681 | -0.0921 | 131.351
5 | 0.9399 | 0.00731 | -0.0904 | 128.5773
5.5 | 0.9877 | 0.0077 | -0.0892 | 128.2727
6 | 1.0355 | 0.00809 | -0.0881 | 127.9975
6.5 | 1.0827 | 0.00845 | -0.0869 | 128.1302
7 | 1.1265 | 0.00889 | -0.085 | 126.7154
7.5 | 1.1705 | 0.00931 | -0.0833 | 125.725
8 | 1.2142 | 0.00975 | -0.0816 | 124.5333
8.5 | 1.2561 | 0.01023 | -0.0796 | 122.7859
9 | 1.2983 | 0.01073 | -0.0778 | 120.9972
9.5 | 1.3374 | 0.01134 | -0.0756 | 117.9365
10 | 1.3771 | 0.01193 | -0.0735 | 115.4317
10.5 | 1.4149 | 0.01262 | -0.0712 | 112.1157
11 | 1.4526 | 0.01334 | -0.0691 | 108.8906
11.5 | 1.4876 | 0.01421 | -0.0666 | 104.6868
12 | 1.5222 | 0.01513 | -0.0643 | 100.6081
12.5 | 1.5565 | 0.01608 | -0.062 | 96.7973
13 | 1.5887 | 0.01719 | -0.0596 | 92.42
13.5 | 1.5929 | 0.01834 | -0.0516 | 86.8539
14.5 | 1.6844 | 0.02104 | -0.0538 | 80.057
15 | 1.7097 | 0.02272 | -0.0512 | 75.2509
15.5 | 1.7333 | 0.02463 | -0.0486 | 70.3735
16 | 1.7574 | 0.02656 | -0.0463 | 66.1672
16.5 | 1.776 | 0.02895 | -0.0438 | 61.3472
17 | 1.7911 | 0.03175 | -0.0412 | 56.4126
17.5 | 1.8112 | 0.03424 | -0.0393 | 52.8972
18 | 1.8283 | 0.03704 | -0.0375 | 49.3602
18.5 | 1.8441 | 0.04007 | -0.0358 | 46.022
19 | 1.8579 | 0.04333 | -0.0342 | 42.8779
19.5 | 1.8639 | 0.04743 | -0.0326 | 39.2979
20 | 1.8788 | 0.0508 | -0.0316 | 36.9843

## 139. Re 18M Mach 0.10 (1)
BIGFOIL.COM POLAR EXPORT
NACA64A516
NACA64A516 |  |  |  | Cl Max: | 1.623 | at alpha= | 12.5 | deg
JavaFoil+Calcfoil stall+Eppler ext transition |  |  |  | L/D Max: | 130.106 | at alpha= | 7.5 | deg
Re: | 18000000 |  |  | Cd Min: | 0.00545 | at alpha= | -0.5 | deg
Mach: | 0.1 |  |  | Cl=0 at alpha= | -4.0564 | deg
|  |  |  | @ Cl=0.1, Cd= | 0.0060584
|  |  |  | @ Cl=0.4, Cd= | 0.0054566
|  |  |  | @ Cl=0.6, Cd= | 0.0058046
alpha (deg) | Cl | Cd | Cm | Cl/Cd
-19 | -0.703 | 0.13677 | -0.039 | -5.137
-18.5 | -0.719 | 0.12998 | -0.04 | -5.532
-18 | -0.732 | 0.12499 | -0.04 | -5.86
-17.5 | -0.746 | 0.11711 | -0.042 | -6.37
-17 | -0.759 | 0.10829 | -0.044 | -7.009
-16.5 | -0.772 | 0.09737 | -0.047 | -7.927
-16 | -0.786 | 0.08363 | -0.051 | -9.405
-15.5 | -0.823 | 0.05451 | -0.059 | -15.091
-15 | -0.852 | 0.03488 | -0.064 | -24.429
-14.5 | -0.873 | 0.02235 | -0.068 | -39.079
-14 | -0.874 | 0.01805 | -0.07 | -48.438
-13.5 | -0.87 | 0.01486 | -0.072 | -58.535
-13 | -0.871 | 0.01153 | -0.075 | -75.52
-12.5 | -0.854 | 0.01039 | -0.077 | -82.191
-12 | -0.835 | 0.00949 | -0.079 | -87.938
-11.5 | -0.802 | 0.0091 | -0.079 | -88.149
-11 | -0.765 | 0.00875 | -0.08 | -87.47
-10.5 | -0.723 | 0.00851 | -0.081 | -84.914
-10 | -0.677 | 0.00819 | -0.082 | -82.663
-9.5 | -0.628 | 0.00795 | -0.083 | -79.027
-9 | -0.576 | 0.00771 | -0.084 | -74.812
-8.5 | -0.523 | 0.00751 | -0.085 | -69.679
-8 | -0.468 | 0.00734 | -0.086 | -63.785
-7.5 | -0.412 | 0.00714 | -0.087 | -57.74
-7 | -0.355 | 0.00699 | -0.088 | -50.758
-6.5 | -0.296 | 0.00684 | -0.089 | -43.29
-6 | -0.237 | 0.00669 | -0.09 | -35.404
-5.5 | -0.177 | 0.00661 | -0.091 | -26.736
-5 | -0.116 | 0.00647 | -0.092 | -17.953
-4.5 | -0.055 | 0.00633 | -0.093 | -8.674
-4 | 0.007 | 0.00622 | -0.094 | 1.064
-3.5 | 0.068 | 0.00611 | -0.095 | 11.203
-3 | 0.13 | 0.00601 | -0.096 | 21.704
-2.5 | 0.192 | 0.00589 | -0.096 | 32.661
-2 | 0.255 | 0.00567 | -0.097 | 44.92
-1.5 | 0.317 | 0.00562 | -0.098 | 56.421
-1 | 0.379 | 0.00546 | -0.099 | 69.375
-0.5 | 0.441 | 0.00545 | -0.1 | 80.918
0 | 0.503 | 0.00558 | -0.101 | 90.041
0.5 | 0.565 | 0.00573 | -0.102 | 98.468
1 | 0.626 | 0.00586 | -0.103 | 106.846
1.5 | 0.688 | 0.00611 | -0.104 | 112.551
2 | 0.75 | 0.00622 | -0.105 | 120.511
2.5 | 0.812 | 0.00661 | -0.106 | 122.791
3 | 0.873 | 0.00702 | -0.106 | 124.43
3.5 | 0.931 | 0.00742 | -0.107 | 125.411
4 | 0.991 | 0.00775 | -0.108 | 127.836
4.5 | 1.05 | 0.00831 | -0.109 | 126.319
5 | 1.108 | 0.00877 | -0.11 | 126.39
5.5 | 1.166 | 0.0092 | -0.111 | 126.738
6 | 1.221 | 0.00967 | -0.112 | 126.255
6.5 | 1.275 | 0.01014 | -0.112 | 125.74
7 | 1.326 | 0.01068 | -0.113 | 124.239
7.5 | 1.373 | 0.01055 | -0.114 | 130.106
8 | 1.416 | 0.01149 | -0.114 | 123.236
8.5 | 1.456 | 0.01198 | -0.115 | 121.55
9 | 1.494 | 0.01253 | -0.115 | 119.282
9.5 | 1.527 | 0.01306 | -0.116 | 116.94
10 | 1.555 | 0.01363 | -0.116 | 114.106
10.5 | 1.579 | 0.01424 | -0.117 | 110.91
11 | 1.598 | 0.01484 | -0.118 | 107.642
11.5 | 1.612 | 0.01547 | -0.118 | 104.204
12 | 1.62 | 0.01615 | -0.119 | 100.293
12.5 | 1.623 | 0.01697 | -0.119 | 95.634
13 | 1.616 | 0.01791 | -0.12 | 90.218
13.5 | 1.601 | 0.01893 | -0.12 | 84.589
14 | 1.579 | 0.02027 | -0.121 | 77.922
14.5 | 1.551 | 0.02172 | -0.121 | 71.394
15 | 1.52 | 0.02301 | -0.121 | 66.044
15.5 | 1.484 | 0.02442 | -0.122 | 60.758
16 | 1.444 | 0.02602 | -0.122 | 55.486
16.5 | 1.4 | 0.02784 | -0.122 | 50.272
17 | 1.353 | 0.02982 | -0.122 | 45.379
17.5 | 1.299 | 0.0335 | -0.122 | 38.784

## 140. Re 18M Mach 0.10 (2)
BIGFOIL.COM POLAR EXPORT
NACA64A516
NACA64A516 |  |  |  | Cl Max: | 1.8744 | at alpha= | 20 | deg
XFOIL ncrit=9 |  |  |  | L/D Max: | 134.295 | at alpha= | 3.5 | deg
Re: | 18000000 |  |  | Cd Min: | 0.05361 | at alpha= | 20 | deg
Mach: | 0.1 |  |  | Cl=0 at alpha= | -3.8996 | deg
|  |  |  | @ Cl=0.1, Cd= | 0.0051056
|  |  |  | @ Cl=0.4, Cd= | 0.004273
|  |  |  | @ Cl=0.6, Cd= | 0.0045607
alpha (deg) | Cl | Cd | Cm | Cl/Cd
-20 | -1.4689 | 0.02914 | -0.111 | -50.4084
-19.5 | -1.4537 | 0.0262 | -0.111 | -55.4847
-19 | -1.4404 | 0.0231 | -0.1108 | -62.355
-18.5 | -1.4217 | 0.02051 | -0.1103 | -69.3174
-18 | -1.4052 | 0.01791 | -0.1094 | -78.459
-17.5 | -1.3912 | 0.01555 | -0.1074 | -89.4662
-17 | -1.3591 | 0.01452 | -0.1055 | -93.6019
-16.5 | -1.3292 | 0.01352 | -0.1025 | -98.3136
-16 | -1.2911 | 0.01286 | -0.1003 | -100.3966
-15.5 | -1.2591 | 0.01212 | -0.0967 | -103.8861
-15 | -1.2155 | 0.01131 | -0.0952 | -107.4713
-14.5 | -1.167 | 0.01073 | -0.0944 | -108.7605
-14 | -1.1176 | 0.01023 | -0.0937 | -109.2473
-13.5 | -1.0681 | 0.00969 | -0.0929 | -110.227
-13 | -1.0174 | 0.00921 | -0.0924 | -110.4669
-12.5 | -0.9643 | 0.00884 | -0.0922 | -109.0837
-12 | -0.9101 | 0.00852 | -0.0922 | -106.8192
-11.5 | -0.8553 | 0.00824 | -0.0923 | -103.7985
-10.5 | -0.7449 | 0.00767 | -0.0925 | -97.1186
-10 | -0.6897 | 0.00737 | -0.0926 | -93.5821
-9.5 | -0.6343 | 0.00708 | -0.0928 | -89.5904
-9 | -0.5777 | 0.00685 | -0.0931 | -84.3358
-8.5 | -0.5199 | 0.00665 | -0.0937 | -78.1805
-8 | -0.4598 | 0.00649 | -0.0948 | -70.8475
-7.5 | -0.3959 | 0.00632 | -0.0968 | -62.6424
-7 | -0.3326 | 0.00616 | -0.0987 | -53.9935
-6.5 | -0.2769 | 0.00598 | -0.0988 | -46.3043
-6 | -0.2221 | 0.00584 | -0.0987 | -38.0308
-5.5 | -0.1683 | 0.00569 | -0.0983 | -29.5782
-5 | -0.1149 | 0.00559 | -0.0979 | -20.5546
-4.5 | -0.0624 | 0.00545 | -0.0972 | -11.4495
-4 | -0.0103 | 0.00533 | -0.0965 | -1.9325
-3.5 | 0.041 | 0.00524 | -0.0955 | 7.8244
-3 | 0.0928 | 0.00512 | -0.0947 | 18.125
-2.5 | 0.1428 | 0.00502 | -0.0935 | 28.4462
-2 | 0.1923 | 0.00493 | -0.0922 | 39.0061
-1.5 | 0.2389 | 0.0048 | -0.0902 | 49.7708
-1 | 0.2866 | 0.00469 | -0.0885 | 61.1087
-0.5 | 0.3304 | 0.0045 | -0.0859 | 73.4222
0.5 | 0.4193 | 0.00421 | -0.0811 | 99.5962
1 | 0.4739 | 0.00423 | -0.0811 | 112.0331
1.5 | 0.5371 | 0.00425 | -0.083 | 126.3765
2 | 0.5944 | 0.00451 | -0.0836 | 131.796
2.5 | 0.6574 | 0.00508 | -0.0859 | 129.4094
3 | 0.7424 | 0.00566 | -0.0933 | 131.1661
3.5 | 0.8004 | 0.00596 | -0.0942 | 134.2953
4 | 0.8436 | 0.00662 | -0.092 | 127.432
4.5 | 0.8977 | 0.00683 | -0.092 | 131.4348
5 | 0.9432 | 0.00734 | -0.0902 | 128.5014
5.5 | 0.9914 | 0.00773 | -0.089 | 128.2536
6 | 1.0394 | 0.00812 | -0.0879 | 128.0049
6.5 | 1.0859 | 0.00851 | -0.0864 | 127.6028
7 | 1.1299 | 0.00896 | -0.0845 | 126.1049
7.5 | 1.1741 | 0.00939 | -0.0827 | 125.0373
8 | 1.2176 | 0.00985 | -0.0809 | 123.6142
8.5 | 1.2595 | 0.01035 | -0.0788 | 121.6908
9 | 1.3011 | 0.01088 | -0.0768 | 119.5864
9.5 | 1.3404 | 0.01152 | -0.0745 | 116.3542
10 | 1.3808 | 0.01213 | -0.0724 | 113.8335
10.5 | 1.4187 | 0.01286 | -0.0701 | 110.3188
11 | 1.4559 | 0.01362 | -0.0677 | 106.8943
11.5 | 1.49 | 0.01458 | -0.0651 | 102.1948
12 | 1.5249 | 0.01552 | -0.0627 | 98.2539
12.5 | 1.5602 | 0.0165 | -0.0605 | 94.5576
13 | 1.5919 | 0.01769 | -0.0579 | 89.9887
13.5 | 1.5956 | 0.01892 | -0.0498 | 84.334
14 | 1.66 | 0.0202 | -0.0545 | 82.1782
14.5 | 1.6858 | 0.02188 | -0.0517 | 77.0475
15 | 1.712 | 0.02362 | -0.0491 | 72.4809
15.5 | 1.7346 | 0.0257 | -0.0464 | 67.4942
16 | 1.7596 | 0.02767 | -0.0442 | 63.5923
16.5 | 1.7761 | 0.03035 | -0.0415 | 58.5206
17 | 1.7917 | 0.03325 | -0.039 | 53.8857
17.5 | 1.811 | 0.03592 | -0.037 | 50.4176
18 | 1.8276 | 0.03891 | -0.0352 | 46.9699
18.5 | 1.8428 | 0.04213 | -0.0335 | 43.7408
19 | 1.8564 | 0.04553 | -0.0319 | 40.7731
19.5 | 1.8568 | 0.05033 | -0.0302 | 36.8925
20 | 1.8744 | 0.05361 | -0.0294 | 34.9636

## 141. Re 18M Mach 0.25 (1)
BIGFOIL.COM POLAR EXPORT
NACA64A516
NACA64A516 |  |  |  | Cl Max: | 1.578 | at alpha= | 11 | deg
JavaFoil+Calcfoil stall+Eppler ext transition |  |  |  | L/D Max: | 132.887 | at alpha= | 7 | deg
Re: | 18000000 |  |  | Cd Min: | 0.00547 | at alpha= | -0.5 | deg
Mach: | 0.25 |  |  | Cl=0 at alpha= | -4.0556 | deg
|  |  |  | @ Cl=0.1, Cd= | 0.0061284
|  |  |  | @ Cl=0.4, Cd= | 0.0055031
|  |  |  | @ Cl=0.6, Cd= | 0.0058406
alpha (deg) | Cl | Cd | Cm | Cl/Cd
-17.5 | -0.479 | 0.13666 | -0.037 | -3.505
-17 | -0.521 | 0.13048 | -0.037 | -3.995
-16.5 | -0.56 | 0.12228 | -0.038 | -4.58
-16 | -0.594 | 0.11487 | -0.04 | -5.174
-15.5 | -0.624 | 0.10582 | -0.042 | -5.901
-15 | -0.651 | 0.09549 | -0.045 | -6.817
-14.5 | -0.672 | 0.08647 | -0.048 | -7.774
-14 | -0.738 | 0.04236 | -0.065 | -17.412
-13.5 | -0.765 | 0.02957 | -0.069 | -25.861
-13 | -0.792 | 0.01792 | -0.074 | -44.184
-12.5 | -0.808 | 0.0123 | -0.078 | -65.691
-12 | -0.801 | 0.01083 | -0.08 | -73.955
-11.5 | -0.79 | 0.0098 | -0.082 | -80.616
-11 | -0.761 | 0.00927 | -0.083 | -82.067
-10.5 | -0.724 | 0.0089 | -0.084 | -81.289
-10 | -0.682 | 0.00854 | -0.085 | -79.809
-9.5 | -0.635 | 0.00822 | -0.086 | -77.285
-9 | -0.585 | 0.00799 | -0.087 | -73.212
-8.5 | -0.532 | 0.00771 | -0.088 | -69.033
-8 | -0.478 | 0.00751 | -0.089 | -63.638
-7.5 | -0.421 | 0.00737 | -0.089 | -57.153
-7 | -0.363 | 0.00714 | -0.09 | -50.848
-6.5 | -0.303 | 0.00701 | -0.091 | -43.297
-6 | -0.243 | 0.00683 | -0.092 | -35.587
-5.5 | -0.181 | 0.00667 | -0.093 | -27.214
-5 | -0.119 | 0.00653 | -0.094 | -18.245
-4.5 | -0.056 | 0.00643 | -0.095 | -8.768
-4 | 0.007 | 0.00629 | -0.096 | 1.08
-3.5 | 0.07 | 0.00618 | -0.097 | 11.38
-3 | 0.134 | 0.00607 | -0.098 | 22.062
-2.5 | 0.198 | 0.00596 | -0.099 | 33.184
-2 | 0.262 | 0.0057 | -0.1 | 45.921
-1.5 | 0.326 | 0.00566 | -0.101 | 57.485
-1 | 0.389 | 0.00551 | -0.102 | 70.611
-0.5 | 0.453 | 0.00547 | -0.103 | 82.746
0 | 0.517 | 0.00549 | -0.104 | 94.081
0.5 | 0.58 | 0.0058 | -0.105 | 99.991
1 | 0.644 | 0.00593 | -0.106 | 108.522
1.5 | 0.707 | 0.00621 | -0.107 | 113.966
2 | 0.771 | 0.00648 | -0.108 | 118.863
2.5 | 0.834 | 0.00675 | -0.108 | 123.478
3 | 0.897 | 0.00722 | -0.109 | 124.244
3.5 | 0.956 | 0.00751 | -0.11 | 127.224
4 | 1.017 | 0.008 | -0.111 | 127.175
4.5 | 1.078 | 0.00859 | -0.112 | 125.508
5 | 1.138 | 0.00912 | -0.113 | 124.83
5.5 | 1.196 | 0.00961 | -0.114 | 124.483
6 | 1.252 | 0.01011 | -0.115 | 123.824
6.5 | 1.306 | 0.01065 | -0.115 | 122.63
7 | 1.353 | 0.01018 | -0.116 | 132.887
7.5 | 1.396 | 0.01156 | -0.116 | 120.8
8 | 1.439 | 0.01215 | -0.117 | 118.359
8.5 | 1.478 | 0.01272 | -0.118 | 116.242
9 | 1.513 | 0.01328 | -0.118 | 113.896
9.5 | 1.54 | 0.01391 | -0.119 | 110.658
10 | 1.56 | 0.01459 | -0.119 | 106.91
10.5 | 1.573 | 0.01532 | -0.12 | 102.686
11 | 1.578 | 0.01611 | -0.121 | 97.986
11.5 | 1.576 | 0.0169 | -0.121 | 93.206
12 | 1.564 | 0.018 | -0.122 | 86.87
12.5 | 1.543 | 0.01906 | -0.122 | 80.925
13 | 1.506 | 0.02034 | -0.123 | 74.035
13.5 | 1.455 | 0.02193 | -0.123 | 66.353
14 | 1.396 | 0.0235 | -0.123 | 59.373
14.5 | 1.326 | 0.0255 | -0.123 | 51.987
15 | 1.246 | 0.02849 | -0.123 | 43.715
15.5 | 1.155 | 0.03188 | -0.123 | 36.243
16 | 1.055 | 0.0374 | -0.121 | 28.204

## 142. Re 18M Mach 0.25 (2)
BIGFOIL.COM POLAR EXPORT
NACA64A516
NACA64A516 |  |  |  | Cl Max: | 1.8329 | at alpha= | 20 | deg
XFOIL ncrit=9 |  |  |  | L/D Max: | 136.556 | at alpha= | 2 | deg
Re: | 18000000 |  |  | Cd Min: | 0.07128 | at alpha= | 20 | deg
Mach: | 0.25 |  |  | Cl=0 at alpha= | -3.8707 | deg
|  |  |  | @ Cl=0.1, Cd= | 0.0051579
|  |  |  | @ Cl=0.4, Cd= | 0.0042853
|  |  |  | @ Cl=0.6, Cd= | 0.0044484
alpha (deg) | Cl | Cd | Cm | Cl/Cd
-19 | -1.3577 | 0.04021 | -0.1248 | -33.7652
-18.5 | -1.3597 | 0.03473 | -0.1262 | -39.1506
-18 | -1.363 | 0.02953 | -0.127 | -46.1565
-17.5 | -1.3656 | 0.0247 | -0.1269 | -55.2874
-17 | -1.3393 | 0.02206 | -0.1262 | -60.7117
-16.5 | -1.3241 | 0.01882 | -0.125 | -70.356
-16 | -1.2931 | 0.01679 | -0.1236 | -77.0161
-15.5 | -1.2715 | 0.01475 | -0.1204 | -86.2034
-15 | -1.246 | 0.01327 | -0.1158 | -93.896
-14.5 | -1.2077 | 0.01242 | -0.1119 | -97.2383
-14 | -1.1679 | 0.0115 | -0.108 | -101.5565
-13.5 | -1.1157 | 0.01077 | -0.1061 | -103.5933
-13 | -1.0616 | 0.01018 | -0.1045 | -104.2829
-12.5 | -1.0072 | 0.0096 | -0.1031 | -104.9167
-12 | -0.951 | 0.00913 | -0.102 | -104.1621
-11.5 | -0.8931 | 0.00874 | -0.1012 | -102.1854
-11 | -0.8348 | 0.00839 | -0.1006 | -99.4994
-10.5 | -0.7764 | 0.00805 | -0.1 | -96.4472
-10 | -0.7178 | 0.00773 | -0.0996 | -92.859
-9.5 | -0.6595 | 0.00739 | -0.0992 | -89.2422
-9 | -0.6005 | 0.0071 | -0.099 | -84.5775
-8.5 | -0.5408 | 0.00685 | -0.099 | -78.9489
-8 | -0.4792 | 0.00664 | -0.0994 | -72.1687
-7.5 | -0.4139 | 0.00645 | -0.1008 | -64.1705
-7 | -0.3461 | 0.00628 | -0.1028 | -55.1115
-6.5 | -0.2884 | 0.0061 | -0.1026 | -47.2787
-6 | -0.2319 | 0.00593 | -0.1021 | -39.1062
-5.5 | -0.176 | 0.00579 | -0.1016 | -30.3972
-5 | -0.1212 | 0.00565 | -0.1008 | -21.4513
-4.5 | -0.0672 | 0.00553 | -0.1 | -12.1519
-4 | -0.0136 | 0.00539 | -0.099 | -2.5232
-3.5 | 0.039 | 0.00528 | -0.0979 | 7.3864
-3 | 0.0919 | 0.00518 | -0.0968 | 17.7413
-2.5 | 0.1432 | 0.00504 | -0.0954 | 28.4127
-2 | 0.1943 | 0.00497 | -0.094 | 39.0946
-1.5 | 0.2425 | 0.00482 | -0.0919 | 50.3112
-1 | 0.2858 | 0.00471 | -0.0888 | 60.6794
-0.5 | 0.325 | 0.0045 | -0.0847 | 72.2222
0.5 | 0.4263 | 0.00421 | -0.0819 | 101.2589
1 | 0.4846 | 0.00426 | -0.0824 | 113.7559
1.5 | 0.5527 | 0.00428 | -0.0849 | 129.1355
2 | 0.6145 | 0.0045 | -0.0861 | 136.5556
2.5 | 0.6909 | 0.00514 | -0.0911 | 134.4163
3.5 | 0.8168 | 0.006 | -0.0944 | 136.1333
4 | 0.8602 | 0.00674 | -0.0918 | 127.6261
4.5 | 0.9173 | 0.00692 | -0.0919 | 132.5578
5 | 0.9619 | 0.00753 | -0.0895 | 127.7424
5.5 | 1.0104 | 0.00795 | -0.0879 | 127.0943
6 | 1.0581 | 0.00836 | -0.0861 | 126.567
6.5 | 1.1035 | 0.00883 | -0.0839 | 124.9717
7 | 1.147 | 0.00939 | -0.0814 | 122.1512
7.5 | 1.1914 | 0.00991 | -0.0791 | 120.222
8 | 1.2351 | 0.01047 | -0.0768 | 117.9656
8.5 | 1.2769 | 0.01113 | -0.0742 | 114.726
9 | 1.3185 | 0.01181 | -0.0717 | 111.6427
9.5 | 1.3589 | 0.01259 | -0.069 | 107.9349
10 | 1.3976 | 0.01346 | -0.0661 | 103.8336
10.5 | 1.4368 | 0.01436 | -0.0635 | 100.0557
11 | 1.4733 | 0.0154 | -0.0605 | 95.6688
11.5 | 1.5073 | 0.01664 | -0.0574 | 90.5829
12 | 1.5402 | 0.01799 | -0.0543 | 85.6142
12.5 | 1.5751 | 0.01932 | -0.0516 | 81.5269
13 | 1.6038 | 0.02108 | -0.0483 | 76.0816
13.5 | 1.6047 | 0.02275 | -0.0397 | 70.5363
14.5 | 1.6993 | 0.0267 | -0.0414 | 63.6442
15 | 1.7224 | 0.0292 | -0.0384 | 58.9863
15.5 | 1.7392 | 0.03234 | -0.0353 | 53.7786
16 | 1.7608 | 0.03519 | -0.0327 | 50.0369
16.5 | 1.7797 | 0.03836 | -0.0303 | 46.3947
17 | 1.7945 | 0.04203 | -0.0279 | 42.6957
17.5 | 1.8075 | 0.04593 | -0.0258 | 39.3534
18 | 1.8211 | 0.04992 | -0.024 | 36.4804
18.5 | 1.8239 | 0.05505 | -0.0222 | 33.1317
19 | 1.8298 | 0.06002 | -0.0209 | 30.4865
19.5 | 1.8328 | 0.06542 | -0.0199 | 28.0159
20 | 1.8329 | 0.07128 | -0.0194 | 25.7141

## 143. Re 18M Mach 0.50 (1)
BIGFOIL.COM POLAR EXPORT
NACA64A516
NACA64A516 |  |  |  | Cl Max: | 1.479 | at alpha= | 8 | deg
JavaFoil+Calcfoil stall+Eppler ext transition |  |  |  | L/D Max: | 125.563 | at alpha= | 3 | deg
Re: | 18000000 |  |  | Cd Min: | 0.00566 | at alpha= | 0 | deg
Mach: | 0.5 |  |  | Cl=0 at alpha= | -4.0563 | deg
|  |  |  | @ Cl=0.1, Cd= | 0.0064325
|  |  |  | @ Cl=0.4, Cd= | 0.0058289
|  |  |  | @ Cl=0.6, Cd= | 0.0057561
alpha (deg) | Cl | Cd | Cm | Cl/Cd
-20 | -0.903 | 0.17927 | -0.044 | -5.039
-19.5 | -0.875 | 0.17354 | -0.044 | -5.041
-19 | -0.847 | 0.16429 | -0.044 | -5.154
-18.5 | -0.818 | 0.16607 | -0.044 | -4.928
-18 | -0.792 | 0.14835 | -0.046 | -5.339
-17.5 | -0.763 | 0.14242 | -0.046 | -5.359
-17 | -0.735 | 0.13784 | -0.045 | -5.329
-16.5 | -0.706 | 0.1345 | -0.045 | -5.249
-16 | -0.679 | 0.11685 | -0.047 | -5.813
-15.5 | -0.652 | 0.10771 | -0.049 | -6.058
-15 | -0.624 | 0.10376 | -0.049 | -6.011
-14.5 | -0.597 | 0.09355 | -0.051 | -6.384
-14 | -0.575 | 0.08114 | -0.056 | -7.089
-13.5 | -0.573 | 0.05259 | -0.069 | -10.896
-13 | -0.509 | 0.0897 | -0.048 | -5.673
-12.5 | -0.483 | 0.07887 | -0.052 | -6.124
-12 | -0.459 | 0.06885 | -0.058 | -6.668
-11.5 | -0.467 | 0.03317 | -0.078 | -14.087
-11 | -0.396 | 0.0719 | -0.049 | -5.502
-10.5 | -0.367 | 0.06707 | -0.05 | -5.478
-10 | -0.371 | 0.0309 | -0.08 | -12.009
-9.5 | -0.364 | 0.01461 | -0.09 | -24.941
-9 | -0.496 | 0.01084 | -0.095 | -45.713
-8.5 | -0.519 | 0.0093 | -0.098 | -55.753
-8 | -0.49 | 0.00868 | -0.099 | -56.444
-7.5 | -0.445 | 0.00823 | -0.1 | -54.042
-7 | -0.391 | 0.0079 | -0.101 | -49.471
-6.5 | -0.331 | 0.00767 | -0.102 | -43.136
-6 | -0.267 | 0.00738 | -0.103 | -36.142
-5.5 | -0.2 | 0.00715 | -0.104 | -28.044
-5 | -0.132 | 0.00695 | -0.105 | -19.012
-4.5 | -0.063 | 0.00676 | -0.107 | -9.279
-4 | 0.008 | 0.00666 | -0.108 | 1.138
-3.5 | 0.078 | 0.00646 | -0.109 | 12.148
-3 | 0.15 | 0.00637 | -0.11 | 23.475
-2.5 | 0.221 | 0.00624 | -0.111 | 35.422
-2 | 0.293 | 0.0061 | -0.112 | 48.017
-1.5 | 0.364 | 0.00591 | -0.113 | 61.641
-1 | 0.435 | 0.00575 | -0.114 | 75.686
-0.5 | 0.506 | 0.00574 | -0.115 | 88.221
0 | 0.578 | 0.00566 | -0.116 | 102.025
0.5 | 0.649 | 0.00597 | -0.117 | 108.644
1 | 0.72 | 0.00632 | -0.118 | 113.941
1.5 | 0.791 | 0.00669 | -0.119 | 118.182
2 | 0.862 | 0.00709 | -0.12 | 121.478
2.5 | 0.932 | 0.00746 | -0.121 | 124.955
3 | 1.003 | 0.00799 | -0.122 | 125.563
3.5 | 1.067 | 0.00877 | -0.123 | 121.573
4 | 1.134 | 0.00929 | -0.124 | 122.102
4.5 | 1.195 | 0.0102 | -0.125 | 117.113
5 | 1.255 | 0.01084 | -0.125 | 115.715
5.5 | 1.312 | 0.01151 | -0.126 | 113.978
6 | 1.365 | 0.01227 | -0.127 | 111.234
6.5 | 1.412 | 0.01307 | -0.127 | 108.069
7 | 1.45 | 0.01397 | -0.128 | 103.8
7.5 | 1.475 | 0.01491 | -0.129 | 98.907
8 | 1.479 | 0.01597 | -0.13 | 92.635
8.5 | 1.448 | 0.01725 | -0.13 | 83.905
9 | 1.312 | 0.01956 | -0.131 | 67.104
9.5 | 0.922 | 0.0208 | -0.131 | 44.331
10 | 0.947 | 0.02449 | -0.131 | 38.657
10.5 | 0.984 | 0.02329 | -0.132 | 42.237
11 | 1.009 | 0.02698 | -0.132 | 37.392
11.5 | 1.046 | 0.0254 | -0.133 | 41.173
12 | 1.071 | 0.02916 | -0.133 | 36.716
12.5 | 0.944 | 0.08488 | -0.091 | 11.121
13 | 1.124 | 0.03317 | -0.133 | 33.887

## 144. Re 18M Mach 0.50 (2)
BIGFOIL.COM POLAR EXPORT
NACA64A516
NACA64A516 |  |  |  | Cl Max: | 1.5839 | at alpha= | 12 | deg
XFOIL ncrit=9 |  |  |  | L/D Max: | 162.872 | at alpha= | 2.5 | deg
Re: | 18000000 |  |  | Cd Min: | 0.10277 | at alpha= | 15.5 | deg
Mach: | 0.5 |  |  | Cl=0 at alpha= | -99 | deg
|  |  |  | @ Cl=0.1, Cd= | 0.00452
|  |  |  | @ Cl=0.4, Cd= | 0.0045132
|  |  |  | @ Cl=0.6, Cd= | 0.0044371
alpha (deg) | Cl | Cd | Cm | Cl/Cd
0 | 0.3953 | 0.00452 | -0.0864 | 87.4558
0.5 | 0.4641 | 0.00442 | -0.0873 | 105
1 | 0.547 | 0.00438 | -0.0912 | 124.8858
1.5 | 0.6305 | 0.00447 | -0.0952 | 141.0515
2 | 0.7068 | 0.00464 | -0.0975 | 152.3276
2.5 | 0.7997 | 0.00491 | -0.1035 | 162.8717
3 | 0.8536 | 0.00558 | -0.1012 | 152.9749
3.5 | 0.8959 | 0.0064 | -0.0966 | 139.9844
4 | 0.9305 | 0.00743 | -0.0907 | 125.2355
4.5 | 0.9896 | 0.0078 | -0.089 | 126.8718
5 | 1.0299 | 0.00874 | -0.0841 | 117.8375
5.5 | 1.0763 | 0.00956 | -0.0803 | 112.5837
6 | 1.1219 | 0.01048 | -0.0764 | 107.0515
6.5 | 1.1664 | 0.01151 | -0.0723 | 101.338
7 | 1.2076 | 0.01275 | -0.0679 | 94.7137
7.5 | 1.252 | 0.01399 | -0.0639 | 89.4925
8 | 1.2972 | 0.01527 | -0.06 | 84.9509
8.5 | 1.3357 | 0.01698 | -0.0554 | 78.6631
9 | 1.3793 | 0.0186 | -0.0515 | 74.1559
9.5 | 1.4224 | 0.0204 | -0.0475 | 69.7255
10 | 1.4607 | 0.02261 | -0.0431 | 64.6042
10.5 | 1.4997 | 0.02492 | -0.0389 | 60.1806
11 | 1.5347 | 0.02766 | -0.0345 | 55.4845
11.5 | 1.5642 | 0.03086 | -0.0297 | 50.687
12 | 1.5839 | 0.03493 | -0.0246 | 45.345
12.5 | 1.5777 | 0.04086 | -0.0191 | 38.6123
13 | 1.5432 | 0.04922 | -0.0142 | 31.3531
13.5 | 1.5087 | 0.05811 | -0.011 | 25.9628
15 | 1.4044 | 0.08952 | -0.0125 | 15.6881
15.5 | 1.3569 | 0.10277 | -0.0166 | 13.2033

## 145. Re 20M Mach 0.00 (1)
BIGFOIL.COM POLAR EXPORT
NACA64A516
NACA64A516 |  |  |  | Cl Max: | 1.632 | at alpha= | 12.5 | deg
JavaFoil+Calcfoil stall+Eppler ext transition |  |  |  | L/D Max: | 131.161 | at alpha= | 8 | deg
Re: | 20000000 |  |  | Cd Min: | 0.00549 | at alpha= | -1 | deg
Mach: | 0 |  |  | Cl=0 at alpha= | -4.0564 | deg
|  |  |  | @ Cl=0.1, Cd= | 0.0059835
|  |  |  | @ Cl=0.4, Cd= | 0.0055419
|  |  |  | @ Cl=0.6, Cd= | 0.0059785
alpha (deg) | Cl | Cd | Cm | Cl/Cd
-19.5 | -0.729 | 0.14064 | -0.039 | -5.18
-19 | -0.744 | 0.13162 | -0.04 | -5.654
-18.5 | -0.758 | 0.12422 | -0.041 | -6.1
-18 | -0.768 | 0.11994 | -0.042 | -6.4
-17.5 | -0.78 | 0.10987 | -0.044 | -7.1
-17 | -0.79 | 0.10146 | -0.046 | -7.787
-16.5 | -0.803 | 0.08836 | -0.049 | -9.087
-16 | -0.833 | 0.06227 | -0.056 | -13.372
-15.5 | -0.865 | 0.03949 | -0.062 | -21.894
-15 | -0.88 | 0.02863 | -0.066 | -30.728
-14.5 | -0.892 | 0.01996 | -0.069 | -44.692
-14 | -0.889 | 0.01648 | -0.071 | -53.945
-13.5 | -0.891 | 0.01259 | -0.073 | -70.798
-13 | -0.88 | 0.01094 | -0.075 | -80.407
-12.5 | -0.867 | 0.00972 | -0.077 | -89.233
-12 | -0.837 | 0.0092 | -0.078 | -90.938
-11.5 | -0.803 | 0.00883 | -0.079 | -90.869
-11 | -0.765 | 0.00859 | -0.08 | -89.076
-10.5 | -0.722 | 0.00827 | -0.081 | -87.23
-10 | -0.676 | 0.00804 | -0.082 | -84.035
-9.5 | -0.626 | 0.00775 | -0.083 | -80.781
-9 | -0.575 | 0.00758 | -0.084 | -75.854
-8.5 | -0.521 | 0.0074 | -0.085 | -70.491
-8 | -0.467 | 0.00722 | -0.086 | -64.605
-7.5 | -0.411 | 0.00705 | -0.087 | -58.221
-7 | -0.353 | 0.00692 | -0.088 | -51.025
-6.5 | -0.295 | 0.00672 | -0.089 | -43.868
-6 | -0.236 | 0.00663 | -0.089 | -35.596
-5.5 | -0.176 | 0.0065 | -0.09 | -27.064
-5 | -0.116 | 0.00636 | -0.091 | -18.16
-4.5 | -0.055 | 0.00626 | -0.092 | -8.733
-4 | 0.007 | 0.00614 | -0.093 | 1.072
-3.5 | 0.068 | 0.00603 | -0.094 | 11.29
-3 | 0.13 | 0.00594 | -0.095 | 21.854
-2.5 | 0.192 | 0.0058 | -0.096 | 32.994
-2 | 0.254 | 0.00566 | -0.097 | 44.837
-1.5 | 0.315 | 0.0056 | -0.098 | 56.3
-1 | 0.377 | 0.00549 | -0.099 | 68.621
-0.5 | 0.439 | 0.00563 | -0.1 | 77.842
0 | 0.5 | 0.00577 | -0.101 | 86.648
0.5 | 0.562 | 0.00591 | -0.101 | 95.015
1 | 0.623 | 0.00602 | -0.102 | 103.53
1.5 | 0.685 | 0.00616 | -0.103 | 111.117
2 | 0.746 | 0.00623 | -0.104 | 119.77
2.5 | 0.808 | 0.00663 | -0.105 | 121.865
3 | 0.869 | 0.00707 | -0.106 | 122.902
3.5 | 0.926 | 0.00735 | -0.107 | 126.034
4 | 0.986 | 0.00767 | -0.108 | 128.553
4.5 | 1.045 | 0.00824 | -0.108 | 126.833
5 | 1.103 | 0.0086 | -0.109 | 128.204
5.5 | 1.16 | 0.00903 | -0.11 | 128.51
6 | 1.215 | 0.00934 | -0.111 | 130.091
6.5 | 1.269 | 0.0099 | -0.112 | 128.131
7 | 1.321 | 0.0104 | -0.113 | 126.982
7.5 | 1.37 | 0.01092 | -0.113 | 125.531
8 | 1.414 | 0.01078 | -0.114 | 131.161
8.5 | 1.454 | 0.01166 | -0.114 | 124.723
9 | 1.492 | 0.01217 | -0.115 | 122.579
9.5 | 1.525 | 0.01268 | -0.115 | 120.265
10 | 1.554 | 0.01323 | -0.116 | 117.459
10.5 | 1.579 | 0.0138 | -0.117 | 114.437
11 | 1.6 | 0.01438 | -0.117 | 111.274
11.5 | 1.615 | 0.01505 | -0.118 | 107.328
12 | 1.627 | 0.01562 | -0.118 | 104.129
12.5 | 1.632 | 0.01638 | -0.119 | 99.631
13 | 1.629 | 0.01725 | -0.119 | 94.447
13.5 | 1.619 | 0.0182 | -0.12 | 88.925
14 | 1.602 | 0.01942 | -0.12 | 82.504
14.5 | 1.579 | 0.02067 | -0.121 | 76.398
15 | 1.552 | 0.02188 | -0.121 | 70.949
15.5 | 1.522 | 0.02324 | -0.121 | 65.488
16 | 1.487 | 0.02461 | -0.122 | 60.438
16.5 | 1.449 | 0.0263 | -0.122 | 55.109
17 | 1.409 | 0.02804 | -0.122 | 50.256
17.5 | 1.364 | 0.03072 | -0.122 | 44.398

## 146. Re 20M Mach 0.00 (2)
BIGFOIL.COM POLAR EXPORT
NACA64A516
NACA64A516 |  |  |  | Cl Max: | 1.8918 | at alpha= | 20 | deg
XFOIL ncrit=9 |  |  |  | L/D Max: | 133.478 | at alpha= | 3.5 | deg
Re: | 20000000 |  |  | Cd Min: | 0.04942 | at alpha= | 20 | deg
Mach: | 0 |  |  | Cl=0 at alpha= | -3.9021 | deg
|  |  |  | @ Cl=0.1, Cd= | 0.0050527
|  |  |  | @ Cl=0.4, Cd= | 0.004336
|  |  |  | @ Cl=0.6, Cd= | 0.0046549
alpha (deg) | Cl | Cd | Cm | Cl/Cd
-20 | -1.4935 | 0.02532 | -0.1074 | -58.985
-19.5 | -1.4731 | 0.02291 | -0.1073 | -64.2994
-19 | -1.459 | 0.02011 | -0.1068 | -72.551
-18.5 | -1.4375 | 0.01795 | -0.1062 | -80.0836
-18 | -1.4137 | 0.01617 | -0.1051 | -87.4273
-17.5 | -1.3972 | 0.01439 | -0.1022 | -97.0952
-17 | -1.3643 | 0.0136 | -0.0999 | -100.3162
-16.5 | -1.3291 | 0.01288 | -0.0976 | -103.191
-16 | -1.2954 | 0.0123 | -0.0945 | -105.3171
-15.5 | -1.2546 | 0.01151 | -0.0929 | -109.0009
-15 | -1.2094 | 0.01081 | -0.0919 | -111.8779
-14.5 | -1.1614 | 0.01029 | -0.0912 | -112.8669
-14 | -1.1117 | 0.00986 | -0.0908 | -112.7485
-13.5 | -1.0625 | 0.00936 | -0.0903 | -113.515
-13 | -1.0116 | 0.00892 | -0.09 | -113.4081
-12.5 | -0.9586 | 0.00859 | -0.0901 | -111.5949
-12 | -0.9049 | 0.00829 | -0.0902 | -109.1556
-11.5 | -0.8505 | 0.00802 | -0.0905 | -106.0474
-10.5 | -0.7411 | 0.00749 | -0.0909 | -98.9453
-10 | -0.6865 | 0.0072 | -0.0911 | -95.3472
-9.5 | -0.6313 | 0.00693 | -0.0914 | -91.0967
-9 | -0.5745 | 0.00672 | -0.092 | -85.4911
-8.5 | -0.5175 | 0.00652 | -0.0926 | -79.3712
-8 | -0.4585 | 0.00635 | -0.0936 | -72.2047
-7 | -0.3304 | 0.00607 | -0.0979 | -54.4316
-6.5 | -0.2757 | 0.00588 | -0.0979 | -46.8878
-6 | -0.2212 | 0.00575 | -0.0979 | -38.4696
-5.5 | -0.1675 | 0.00562 | -0.0976 | -29.8043
-5 | -0.1143 | 0.00549 | -0.0973 | -20.8197
-4.5 | -0.0622 | 0.00538 | -0.0966 | -11.5613
-4 | -0.0101 | 0.00526 | -0.096 | -1.9202
-3.5 | 0.0415 | 0.00516 | -0.0952 | 8.0426
-3 | 0.0928 | 0.00507 | -0.0943 | 18.3037
-2.5 | 0.1428 | 0.00495 | -0.0932 | 28.8485
-2 | 0.1925 | 0.00489 | -0.092 | 39.3661
-1.5 | 0.2391 | 0.00479 | -0.0901 | 49.9165
-1 | 0.2865 | 0.00469 | -0.0884 | 61.0874
-0.5 | 0.3319 | 0.00451 | -0.0862 | 73.592
0.5 | 0.418 | 0.00429 | -0.0809 | 97.4359
1 | 0.472 | 0.00421 | -0.0809 | 112.114
1.5 | 0.5351 | 0.00423 | -0.0828 | 126.5012
2 | 0.591 | 0.00457 | -0.0833 | 129.3217
2.5 | 0.6525 | 0.00515 | -0.0853 | 126.699
3 | 0.7373 | 0.00568 | -0.0927 | 129.8063
3.5 | 0.7982 | 0.00598 | -0.0944 | 133.4783
4 | 0.8433 | 0.00659 | -0.0927 | 127.9666
4.5 | 0.8959 | 0.00681 | -0.0924 | 131.5565
5 | 0.9409 | 0.0073 | -0.0906 | 128.8904
5.5 | 0.9909 | 0.00762 | -0.0899 | 130.0394
6 | 1.0379 | 0.00801 | -0.0886 | 129.5755
6.5 | 1.0866 | 0.00834 | -0.0876 | 130.2878
7 | 1.1306 | 0.00877 | -0.0858 | 128.9168
7.5 | 1.1749 | 0.00918 | -0.0841 | 127.9847
8 | 1.2189 | 0.00959 | -0.0824 | 127.1011
8.5 | 1.2616 | 0.01005 | -0.0806 | 125.5323
9 | 1.3026 | 0.01057 | -0.0786 | 123.2356
9.5 | 1.3421 | 0.01115 | -0.0763 | 120.3677
10 | 1.382 | 0.01174 | -0.0743 | 117.7172
10.5 | 1.4204 | 0.0124 | -0.0721 | 114.5484
11 | 1.4594 | 0.01306 | -0.0701 | 111.7458
11.5 | 1.4932 | 0.01395 | -0.0675 | 107.0394
12 | 1.5285 | 0.01482 | -0.0652 | 103.1377
12.5 | 1.563 | 0.01574 | -0.0629 | 99.3011
13 | 1.5944 | 0.01688 | -0.0603 | 94.455
13.5 | 1.6248 | 0.0181 | -0.0579 | 89.768
15.5 | 1.7406 | 0.02405 | -0.0492 | 72.3742
16 | 1.7665 | 0.02585 | -0.0471 | 68.3366
16.5 | 1.7838 | 0.02829 | -0.0443 | 63.0541
17 | 1.8005 | 0.03094 | -0.0418 | 58.1933
17.5 | 1.8205 | 0.03342 | -0.0399 | 54.4734
18 | 1.8378 | 0.03617 | -0.038 | 50.8101
18.5 | 1.8539 | 0.03914 | -0.0362 | 47.3659
19 | 1.8689 | 0.04227 | -0.0347 | 44.2134
19.5 | 1.8728 | 0.04647 | -0.0328 | 40.3013
20 | 1.8918 | 0.04942 | -0.0319 | 38.28

## 147. Re 20M Mach 0.10 (1)
BIGFOIL.COM POLAR EXPORT
NACA64A516
NACA64A516 |  |  |  | Cl Max: | 1.623 | at alpha= | 12.5 | deg
JavaFoil+Calcfoil stall+Eppler ext transition |  |  |  | L/D Max: | 128.788 | at alpha= | 4 | deg
Re: | 20000000 |  |  | Cd Min: | 0.00552 | at alpha= | -1 | deg
Mach: | 0.1 |  |  | Cl=0 at alpha= | -4.0564 | deg
|  |  |  | @ Cl=0.1, Cd= | 0.0059835
|  |  |  | @ Cl=0.4, Cd= | 0.0055573
|  |  |  | @ Cl=0.6, Cd= | 0.0059731
alpha (deg) | Cl | Cd | Cm | Cl/Cd
-19 | -0.703 | 0.13574 | -0.039 | -5.18
-18.5 | -0.72 | 0.12839 | -0.04 | -5.605
-18 | -0.733 | 0.12389 | -0.041 | -5.917
-17.5 | -0.748 | 0.11402 | -0.043 | -6.564
-17 | -0.76 | 0.10664 | -0.044 | -7.128
-16.5 | -0.778 | 0.09055 | -0.049 | -8.596
-16 | -0.793 | 0.07769 | -0.052 | -10.208
-15.5 | -0.833 | 0.04799 | -0.061 | -17.351
-15 | -0.856 | 0.03274 | -0.065 | -26.153
-14.5 | -0.869 | 0.02384 | -0.068 | -36.454
-14 | -0.875 | 0.01777 | -0.07 | -49.229
-13.5 | -0.871 | 0.01455 | -0.072 | -59.862
-13 | -0.871 | 0.01152 | -0.075 | -75.611
-12.5 | -0.856 | 0.00919 | -0.077 | -93.115
-12 | -0.835 | 0.00933 | -0.079 | -89.457
-11.5 | -0.802 | 0.00895 | -0.079 | -89.624
-11 | -0.765 | 0.00862 | -0.08 | -88.769
-10.5 | -0.723 | 0.00839 | -0.081 | -86.148
-10 | -0.677 | 0.00806 | -0.082 | -84.016
-9.5 | -0.628 | 0.00786 | -0.083 | -79.935
-9 | -0.576 | 0.00764 | -0.084 | -75.439
-8.5 | -0.523 | 0.00746 | -0.085 | -70.169
-8 | -0.468 | 0.00725 | -0.086 | -64.598
-7.5 | -0.412 | 0.00706 | -0.087 | -58.359
-7 | -0.355 | 0.00694 | -0.088 | -51.157
-6.5 | -0.296 | 0.00677 | -0.089 | -43.759
-6 | -0.237 | 0.00663 | -0.09 | -35.728
-5.5 | -0.177 | 0.00651 | -0.091 | -27.165
-5 | -0.116 | 0.0064 | -0.092 | -18.14
-4.5 | -0.055 | 0.00627 | -0.093 | -8.761
-4 | 0.007 | 0.00615 | -0.094 | 1.077
-3.5 | 0.068 | 0.00603 | -0.095 | 11.338
-3 | 0.13 | 0.00594 | -0.096 | 21.948
-2.5 | 0.192 | 0.00586 | -0.096 | 32.844
-2 | 0.255 | 0.00566 | -0.097 | 45.035
-1.5 | 0.317 | 0.00561 | -0.098 | 56.525
-1 | 0.379 | 0.00552 | -0.099 | 68.674
-0.5 | 0.441 | 0.00563 | -0.1 | 78.264
0 | 0.503 | 0.00579 | -0.101 | 86.792
0.5 | 0.565 | 0.00591 | -0.102 | 95.476
1 | 0.626 | 0.00602 | -0.103 | 104.021
1.5 | 0.688 | 0.00617 | -0.104 | 111.454
2 | 0.75 | 0.00624 | -0.105 | 120.14
2.5 | 0.812 | 0.00667 | -0.106 | 121.706
3 | 0.873 | 0.00709 | -0.106 | 123.198
3.5 | 0.931 | 0.0074 | -0.107 | 125.789
4 | 0.991 | 0.00769 | -0.108 | 128.788
4.5 | 1.05 | 0.0083 | -0.109 | 126.467
5 | 1.108 | 0.00867 | -0.11 | 127.78
5.5 | 1.166 | 0.0091 | -0.111 | 128.089
6 | 1.221 | 0.00951 | -0.112 | 128.354
6.5 | 1.275 | 0.00996 | -0.112 | 127.973
7 | 1.326 | 0.01047 | -0.113 | 126.696
7.5 | 1.376 | 0.011 | -0.114 | 125.073
8 | 1.418 | 0.01129 | -0.114 | 125.591
8.5 | 1.458 | 0.01176 | -0.115 | 123.926
9 | 1.495 | 0.0123 | -0.115 | 121.557
9.5 | 1.528 | 0.01282 | -0.116 | 119.14
10 | 1.556 | 0.01339 | -0.116 | 116.191
10.5 | 1.58 | 0.01398 | -0.117 | 113.044
11 | 1.599 | 0.01458 | -0.118 | 109.676
11.5 | 1.612 | 0.01527 | -0.118 | 105.611
12 | 1.621 | 0.01585 | -0.119 | 102.232
12.5 | 1.623 | 0.01665 | -0.119 | 97.528
13 | 1.617 | 0.01769 | -0.12 | 91.377
13.5 | 1.602 | 0.01866 | -0.12 | 85.846
14 | 1.581 | 0.01984 | -0.121 | 79.695
14.5 | 1.553 | 0.0212 | -0.121 | 73.233
15 | 1.521 | 0.02245 | -0.121 | 67.742
15.5 | 1.485 | 0.02391 | -0.122 | 62.118
16 | 1.445 | 0.02546 | -0.122 | 56.741
16.5 | 1.401 | 0.02723 | -0.122 | 51.457
17 | 1.355 | 0.02919 | -0.122 | 46.407
17.5 | 1.301 | 0.03256 | -0.122 | 39.972

## 148. Re 20M Mach 0.10 (2)
BIGFOIL.COM POLAR EXPORT
NACA64A516
NACA64A516 |  |  |  | Cl Max: | 1.8866 | at alpha= | 20 | deg
XFOIL ncrit=9 |  |  |  | L/D Max: | 133.689 | at alpha= | 3.5 | deg
Re: | 20000000 |  |  | Cd Min: | 0.05228 | at alpha= | 20 | deg
Mach: | 0.1 |  |  | Cl=0 at alpha= | -3.8962 | deg
|  |  |  | @ Cl=0.1, Cd= | 0.0050609
|  |  |  | @ Cl=0.4, Cd= | 0.0043084
|  |  |  | @ Cl=0.6, Cd= | 0.0046123
alpha (deg) | Cl | Cd | Cm | Cl/Cd
-20 | -1.4804 | 0.02831 | -0.1109 | -52.2925
-19.5 | -1.4647 | 0.02537 | -0.1109 | -57.7335
-19 | -1.448 | 0.02257 | -0.1106 | -64.156
-18.5 | -1.426 | 0.02023 | -0.1102 | -70.4894
-18 | -1.4091 | 0.01766 | -0.1093 | -79.7905
-17.5 | -1.3946 | 0.01538 | -0.1072 | -90.6762
-17 | -1.3616 | 0.01442 | -0.1052 | -94.4244
-16.5 | -1.3359 | 0.01324 | -0.1017 | -100.8988
-16 | -1.2987 | 0.01261 | -0.0991 | -102.9897
-15.5 | -1.2624 | 0.01196 | -0.0962 | -105.5518
-15 | -1.2191 | 0.0111 | -0.0947 | -109.8288
-14.5 | -1.1711 | 0.01051 | -0.0938 | -111.4272
-14 | -1.1212 | 0.01003 | -0.0931 | -111.7846
-13.5 | -1.0709 | 0.00955 | -0.0925 | -112.1361
-13 | -1.0199 | 0.00906 | -0.092 | -112.5717
-12.5 | -0.9665 | 0.0087 | -0.0919 | -111.092
-12 | -0.9123 | 0.00838 | -0.0919 | -108.8663
-11.5 | -0.8574 | 0.0081 | -0.092 | -105.8519
-11 | -0.802 | 0.00782 | -0.0921 | -102.5575
-10 | -0.6915 | 0.00726 | -0.0923 | -95.2479
-9.5 | -0.6358 | 0.00698 | -0.0925 | -91.0888
-9 | -0.5787 | 0.00676 | -0.093 | -85.6065
-8.5 | -0.5212 | 0.00655 | -0.0935 | -79.5725
-8 | -0.462 | 0.00638 | -0.0944 | -72.4138
-7.5 | -0.3937 | 0.00623 | -0.0974 | -63.1942
-7 | -0.3328 | 0.00609 | -0.0987 | -54.647
-6.5 | -0.2778 | 0.0059 | -0.0986 | -47.0847
-6 | -0.223 | 0.00576 | -0.0985 | -38.7153
-5.5 | -0.1689 | 0.00563 | -0.0982 | -30
-5 | -0.1155 | 0.0055 | -0.0978 | -21
-4.5 | -0.063 | 0.00539 | -0.0971 | -11.6883
-4 | -0.0108 | 0.00527 | -0.0964 | -2.0493
-3.5 | 0.0412 | 0.00516 | -0.0956 | 7.9845
-3 | 0.0926 | 0.00508 | -0.0947 | 18.2283
-2.5 | 0.1429 | 0.00495 | -0.0935 | 28.8687
-2 | 0.193 | 0.00489 | -0.0923 | 39.4683
-1.5 | 0.2397 | 0.00479 | -0.0904 | 50.0418
-1 | 0.2873 | 0.00469 | -0.0886 | 61.258
-0.5 | 0.3323 | 0.00451 | -0.0864 | 73.6807
0 | 0.3726 | 0.00435 | -0.083 | 85.6552
0.5 | 0.4187 | 0.00428 | -0.0809 | 97.8271
1 | 0.4738 | 0.00421 | -0.0811 | 112.5416
1.5 | 0.5375 | 0.00423 | -0.0831 | 127.0686
2 | 0.5946 | 0.00456 | -0.0838 | 130.3947
2.5 | 0.6566 | 0.00516 | -0.0858 | 127.2481
3 | 0.7409 | 0.00569 | -0.093 | 130.2109
3.5 | 0.8008 | 0.00599 | -0.0943 | 133.6895
4 | 0.8457 | 0.00661 | -0.0925 | 127.9425
4.5 | 0.899 | 0.00683 | -0.0922 | 131.6252
5 | 0.9443 | 0.00733 | -0.0905 | 128.8267
5.5 | 0.9945 | 0.00765 | -0.0897 | 130
6 | 1.0418 | 0.00805 | -0.0883 | 129.4161
6.5 | 1.0903 | 0.00839 | -0.0873 | 129.9523
7 | 1.1342 | 0.00883 | -0.0853 | 128.4485
7.5 | 1.1782 | 0.00926 | -0.0835 | 127.2354
8 | 1.2223 | 0.00969 | -0.0817 | 126.1404
8.5 | 1.2647 | 0.01017 | -0.0797 | 124.3559
9 | 1.3058 | 0.01072 | -0.0776 | 121.8097
9.5 | 1.346 | 0.01131 | -0.0754 | 119.0097
10 | 1.3857 | 0.01193 | -0.0732 | 116.1526
10.5 | 1.424 | 0.01263 | -0.0709 | 112.7474
11 | 1.4622 | 0.01335 | -0.0687 | 109.5281
11.5 | 1.4964 | 0.01428 | -0.066 | 104.7899
12 | 1.5324 | 0.01517 | -0.0637 | 101.0152
12.5 | 1.5671 | 0.01614 | -0.0614 | 97.0942
13 | 1.597 | 0.01741 | -0.0585 | 91.7289
13.5 | 1.6278 | 0.01868 | -0.056 | 87.1413
15 | 1.7196 | 0.02304 | -0.0498 | 74.6354
15.5 | 1.7405 | 0.02522 | -0.0469 | 69.0127
16 | 1.7668 | 0.02708 | -0.0447 | 65.2437
16.5 | 1.7844 | 0.02965 | -0.042 | 60.1821
17 | 1.8029 | 0.03227 | -0.0397 | 55.8692
17.5 | 1.8218 | 0.03494 | -0.0376 | 52.1408
18 | 1.838 | 0.03794 | -0.0357 | 48.4449
18.5 | 1.8529 | 0.04116 | -0.0339 | 45.017
19 | 1.8661 | 0.04458 | -0.0323 | 41.8596
19.5 | 1.8678 | 0.04915 | -0.0304 | 38.002
20 | 1.8866 | 0.05228 | -0.0296 | 36.0865

## 149. Re 20M Mach 0.25 (1)
BIGFOIL.COM POLAR EXPORT
NACA64A516
NACA64A516 |  |  |  | Cl Max: | 1.579 | at alpha= | 11 | deg
JavaFoil+Calcfoil stall+Eppler ext transition |  |  |  | L/D Max: | 128.992 | at alpha= | 7 | deg
Re: | 20000000 |  |  | Cd Min: | 0.00558 | at alpha= | -1 | deg
Mach: | 0.25 |  |  | Cl=0 at alpha= | -4.0556 | deg
|  |  |  | @ Cl=0.1, Cd= | 0.0060391
|  |  |  | @ Cl=0.4, Cd= | 0.0055834
|  |  |  | @ Cl=0.6, Cd= | 0.0060038
alpha (deg) | Cl | Cd | Cm | Cl/Cd
-17.5 | -0.479 | 0.13607 | -0.037 | -3.522
-17 | -0.521 | 0.12973 | -0.038 | -4.02
-16.5 | -0.56 | 0.12178 | -0.039 | -4.602
-16 | -0.595 | 0.11441 | -0.04 | -5.197
-15.5 | -0.625 | 0.10431 | -0.042 | -5.991
-15 | -0.651 | 0.09452 | -0.046 | -6.892
-14.5 | -0.674 | 0.08486 | -0.049 | -7.937
-14 | -0.705 | 0.06373 | -0.057 | -11.064
-13.5 | -0.769 | 0.02762 | -0.07 | -27.841
-13 | -0.791 | 0.01808 | -0.074 | -43.767
-12.5 | -0.808 | 0.01233 | -0.078 | -65.489
-12 | -0.802 | 0.01061 | -0.08 | -75.576
-11.5 | -0.79 | 0.00962 | -0.082 | -82.124
-11 | -0.761 | 0.00911 | -0.083 | -83.524
-10.5 | -0.724 | 0.00875 | -0.084 | -82.699
-10 | -0.682 | 0.00842 | -0.085 | -80.94
-9.5 | -0.635 | 0.00811 | -0.086 | -78.257
-9 | -0.585 | 0.00787 | -0.087 | -74.32
-8.5 | -0.532 | 0.00766 | -0.088 | -69.493
-8 | -0.478 | 0.00744 | -0.089 | -64.172
-7.5 | -0.421 | 0.00725 | -0.089 | -58.048
-7 | -0.363 | 0.00708 | -0.09 | -51.233
-6.5 | -0.303 | 0.00688 | -0.091 | -44.088
-6 | -0.243 | 0.00674 | -0.092 | -36.032
-5.5 | -0.181 | 0.00659 | -0.093 | -27.533
-5 | -0.119 | 0.00647 | -0.094 | -18.404
-4.5 | -0.056 | 0.00633 | -0.095 | -8.904
-4 | 0.007 | 0.00625 | -0.096 | 1.087
-3.5 | 0.07 | 0.0061 | -0.097 | 11.517
-3 | 0.134 | 0.00597 | -0.098 | 22.425
-2.5 | 0.198 | 0.00588 | -0.099 | 33.615
-2 | 0.262 | 0.0058 | -0.1 | 45.16
-1.5 | 0.326 | 0.00566 | -0.101 | 57.492
-1 | 0.389 | 0.00558 | -0.102 | 69.785
-0.5 | 0.453 | 0.0056 | -0.103 | 80.937
0 | 0.517 | 0.00582 | -0.104 | 88.724
0.5 | 0.58 | 0.00596 | -0.105 | 97.377
1 | 0.644 | 0.0061 | -0.106 | 105.578
1.5 | 0.707 | 0.00628 | -0.107 | 112.551
2 | 0.771 | 0.00649 | -0.108 | 118.702
2.5 | 0.834 | 0.00681 | -0.108 | 122.484
3 | 0.897 | 0.00726 | -0.109 | 123.627
3.5 | 0.956 | 0.00746 | -0.11 | 128.112
4 | 1.017 | 0.00794 | -0.111 | 128.126
4.5 | 1.078 | 0.0086 | -0.112 | 125.447
5 | 1.138 | 0.00901 | -0.113 | 126.359
5.5 | 1.196 | 0.00946 | -0.114 | 126.431
6 | 1.252 | 0.00996 | -0.115 | 125.68
6.5 | 1.306 | 0.01046 | -0.115 | 124.813
7 | 1.354 | 0.0105 | -0.116 | 128.992
7.5 | 1.398 | 0.01139 | -0.116 | 122.716
8 | 1.44 | 0.01194 | -0.117 | 120.624
8.5 | 1.479 | 0.01249 | -0.118 | 118.427
9 | 1.514 | 0.0131 | -0.118 | 115.583
9.5 | 1.54 | 0.0137 | -0.119 | 112.454
10 | 1.561 | 0.01436 | -0.119 | 108.669
10.5 | 1.574 | 0.01504 | -0.12 | 104.609
11 | 1.579 | 0.01581 | -0.121 | 99.887
11.5 | 1.577 | 0.01661 | -0.121 | 94.907
12 | 1.565 | 0.01766 | -0.122 | 88.611
12.5 | 1.543 | 0.01874 | -0.122 | 82.364
13 | 1.507 | 0.01992 | -0.123 | 75.682
13.5 | 1.456 | 0.02149 | -0.123 | 67.746
14 | 1.396 | 0.0231 | -0.123 | 60.431
14.5 | 1.327 | 0.02497 | -0.123 | 53.144
15 | 1.247 | 0.02781 | -0.123 | 44.832
15.5 | 1.158 | 0.03096 | -0.123 | 37.391
16 | 1.055 | 0.03696 | -0.122 | 28.548

## 150. Re 20M Mach 0.25 (2)
BIGFOIL.COM POLAR EXPORT
NACA64A516
NACA64A516 |  |  |  | Cl Max: | 1.8474 | at alpha= | 20 | deg
XFOIL ncrit=9 |  |  |  | L/D Max: | 135.033 | at alpha= | 2 | deg
Re: | 20000000 |  |  | Cd Min: | 0.0697 | at alpha= | 20 | deg
Mach: | 0.25 |  |  | Cl=0 at alpha= | -3.8665 | deg
|  |  |  | @ Cl=0.1, Cd= | 0.0050817
|  |  |  | @ Cl=0.4, Cd= | 0.0043088
|  |  |  | @ Cl=0.6, Cd= | 0.0044846
alpha (deg) | Cl | Cd | Cm | Cl/Cd
-20 | -1.3625 | 0.05226 | -0.1191 | -26.0716
-19.5 | -1.362 | 0.04561 | -0.1229 | -29.8619
-19 | -1.3695 | 0.03925 | -0.1252 | -34.8917
-18.5 | -1.3704 | 0.03393 | -0.1265 | -40.389
-18 | -1.3717 | 0.02891 | -0.1271 | -47.4473
-17.5 | -1.3777 | 0.02387 | -0.127 | -57.7168
-17 | -1.3475 | 0.02151 | -0.1262 | -62.6453
-16 | -1.2989 | 0.01648 | -0.1234 | -78.8167
-15.5 | -1.276 | 0.01457 | -0.12 | -87.5772
-15 | -1.2486 | 0.01318 | -0.1155 | -94.7344
-14.5 | -1.2166 | 0.01218 | -0.1106 | -99.8851
-14 | -1.1717 | 0.01131 | -0.1075 | -103.5986
-13.5 | -1.12 | 0.01055 | -0.1056 | -106.1611
-13 | -1.0651 | 0.00999 | -0.1041 | -106.6166
-12.5 | -1.0096 | 0.00947 | -0.1028 | -106.6103
-12 | -0.9536 | 0.00897 | -0.1017 | -106.3099
-11.5 | -0.8958 | 0.00858 | -0.1009 | -104.4056
-11 | -0.8373 | 0.00824 | -0.1002 | -101.6141
-10.5 | -0.7788 | 0.00791 | -0.0997 | -98.4576
-10 | -0.7198 | 0.00761 | -0.0993 | -94.5861
-9.5 | -0.6615 | 0.00728 | -0.0989 | -90.8654
-9 | -0.6019 | 0.00701 | -0.0988 | -85.8631
-8.5 | -0.5419 | 0.00675 | -0.0988 | -80.2815
-8 | -0.4813 | 0.00653 | -0.0991 | -73.706
-7.5 | -0.4159 | 0.00635 | -0.1004 | -65.4961
-6.5 | -0.2891 | 0.00602 | -0.1025 | -48.0233
-6 | -0.2328 | 0.00584 | -0.102 | -39.863
-5 | -0.1218 | 0.00558 | -0.1008 | -21.828
-4.5 | -0.0673 | 0.00546 | -0.1 | -12.326
-4 | -0.0142 | 0.00534 | -0.0989 | -2.6592
-3.5 | 0.039 | 0.00521 | -0.0979 | 7.4856
-2.5 | 0.1436 | 0.00499 | -0.0955 | 28.7776
-2 | 0.1948 | 0.00491 | -0.0941 | 39.6741
-1.5 | 0.2425 | 0.0048 | -0.0919 | 50.5208
-1 | 0.2885 | 0.00472 | -0.0894 | 61.1229
-0.5 | 0.3268 | 0.00452 | -0.0851 | 72.3009
0 | 0.3735 | 0.00434 | -0.0828 | 86.0599
0.5 | 0.4245 | 0.00428 | -0.0815 | 99.1822
1 | 0.4852 | 0.00422 | -0.0825 | 114.9763
1.5 | 0.5527 | 0.00427 | -0.0849 | 129.4379
2 | 0.6144 | 0.00455 | -0.0862 | 135.033
2.5 | 0.6909 | 0.00521 | -0.0912 | 132.6104
3 | 0.7586 | 0.00573 | -0.094 | 132.3909
3.5 | 0.8167 | 0.00605 | -0.0944 | 134.9917
4 | 0.8621 | 0.00672 | -0.0923 | 128.2887
4.5 | 0.9181 | 0.00692 | -0.0921 | 132.6734
5 | 0.9634 | 0.00751 | -0.0898 | 128.2823
5.5 | 1.014 | 0.00786 | -0.0886 | 129.0076
6 | 1.0603 | 0.0083 | -0.0865 | 127.747
6.5 | 1.1081 | 0.0087 | -0.0847 | 127.3678
7 | 1.1518 | 0.00924 | -0.0822 | 124.6537
7.5 | 1.1953 | 0.00978 | -0.0798 | 122.2188
8 | 1.2398 | 0.01031 | -0.0776 | 120.2522
8.5 | 1.2808 | 0.01099 | -0.0748 | 116.5423
9 | 1.3236 | 0.01162 | -0.0724 | 113.9071
9.5 | 1.3652 | 0.01233 | -0.0699 | 110.7218
10 | 1.4034 | 0.01321 | -0.067 | 106.2377
10.5 | 1.443 | 0.01407 | -0.0643 | 102.5586
11 | 1.4792 | 0.01512 | -0.0613 | 97.8307
11.5 | 1.5144 | 0.01628 | -0.0583 | 93.0221
12 | 1.5464 | 0.01766 | -0.055 | 87.5651
12.5 | 1.5817 | 0.01894 | -0.0523 | 83.5111
13 | 1.611 | 0.02065 | -0.049 | 78.0145
13.5 | 1.6384 | 0.02257 | -0.0459 | 72.5919
15.5 | 1.7489 | 0.03152 | -0.0357 | 55.4854
16 | 1.7701 | 0.03442 | -0.0331 | 51.4265
16.5 | 1.7894 | 0.03751 | -0.0306 | 47.7046
17 | 1.8068 | 0.04091 | -0.0283 | 44.1652
17.5 | 1.8171 | 0.04501 | -0.0259 | 40.371
18 | 1.8293 | 0.04911 | -0.0241 | 37.249
18.5 | 1.836 | 0.05382 | -0.0223 | 34.1137
19 | 1.8413 | 0.05882 | -0.0209 | 31.304
19.5 | 1.8437 | 0.06427 | -0.0199 | 28.6868
20 | 1.8474 | 0.0697 | -0.0191 | 26.505

## 151. Re 20M Mach 0.50 (1)
BIGFOIL.COM POLAR EXPORT
NACA64A516
NACA64A516 |  |  |  | Cl Max: | 1.48 | at alpha= | 8 | deg
JavaFoil+Calcfoil stall+Eppler ext transition |  |  |  | L/D Max: | 127.549 | at alpha= | 4.5 | deg
Re: | 20000000 |  |  | Cd Min: | 0.00574 | at alpha= | -0.5 | deg
Mach: | 0.5 |  |  | Cl=0 at alpha= | -4.0563 | deg
|  |  |  | @ Cl=0.1, Cd= | 0.0063464
|  |  |  | @ Cl=0.4, Cd= | 0.0058445
|  |  |  | @ Cl=0.6, Cd= | 0.0061389
alpha (deg) | Cl | Cd | Cm | Cl/Cd
-20 | -0.903 | 0.18382 | -0.044 | -4.914
-19.5 | -0.875 | 0.1758 | -0.044 | -4.978
-19 | -0.846 | 0.1709 | -0.044 | -4.952
-18.5 | -0.818 | 0.16812 | -0.044 | -4.868
-18 | -0.792 | 0.15191 | -0.046 | -5.212
-17.5 | -0.763 | 0.14627 | -0.045 | -5.216
-17 | -0.734 | 0.14411 | -0.045 | -5.095
-16.5 | -0.706 | 0.13947 | -0.045 | -5.061
-16 | -0.678 | 0.12119 | -0.046 | -5.598
-15.5 | -0.651 | 0.11341 | -0.048 | -5.744
-15 | -0.622 | 0.10987 | -0.047 | -5.663
-14.5 | -0.595 | 0.09898 | -0.049 | -6.013
-14 | -0.567 | 0.09261 | -0.049 | -6.124
-13.5 | -0.54 | 0.08511 | -0.051 | -6.348
-13 | -0.509 | 0.08951 | -0.048 | -5.688
-12.5 | -0.484 | 0.07767 | -0.053 | -6.228
-12 | -0.462 | 0.06503 | -0.061 | -7.11
-11.5 | -0.479 | 0.02536 | -0.082 | -18.895
-11 | -0.396 | 0.07118 | -0.05 | -5.559
-10.5 | -0.368 | 0.06645 | -0.051 | -5.532
-10 | -0.379 | 0.02547 | -0.083 | -14.861
-9.5 | -0.365 | 0.01409 | -0.091 | -25.93
-9 | -0.497 | 0.01057 | -0.095 | -46.967
-8.5 | -0.519 | 0.00915 | -0.098 | -56.694
-8 | -0.49 | 0.00855 | -0.099 | -57.282
-7.5 | -0.445 | 0.00818 | -0.1 | -54.345
-7 | -0.391 | 0.00785 | -0.101 | -49.729
-6.5 | -0.331 | 0.00755 | -0.102 | -43.785
-6 | -0.267 | 0.00726 | -0.103 | -36.749
-5.5 | -0.2 | 0.00708 | -0.104 | -28.326
-5 | -0.132 | 0.0069 | -0.105 | -19.161
-4.5 | -0.063 | 0.00668 | -0.107 | -9.385
-4 | 0.008 | 0.00653 | -0.108 | 1.16
-3.5 | 0.078 | 0.00638 | -0.109 | 12.292
-3 | 0.15 | 0.00627 | -0.11 | 23.866
-2.5 | 0.221 | 0.00614 | -0.111 | 35.99
-2 | 0.293 | 0.00604 | -0.112 | 48.486
-1.5 | 0.364 | 0.00588 | -0.113 | 61.893
-1 | 0.435 | 0.00581 | -0.114 | 74.953
-0.5 | 0.506 | 0.00574 | -0.115 | 88.222
0 | 0.578 | 0.00608 | -0.116 | 95.034
0.5 | 0.649 | 0.00627 | -0.117 | 103.457
1 | 0.72 | 0.00644 | -0.118 | 111.748
1.5 | 0.791 | 0.00678 | -0.119 | 116.67
2 | 0.862 | 0.0071 | -0.12 | 121.418
2.5 | 0.932 | 0.00753 | -0.121 | 123.841
3 | 1.003 | 0.00807 | -0.122 | 124.334
3.5 | 1.067 | 0.00866 | -0.123 | 123.127
4 | 1.134 | 0.00945 | -0.124 | 120.054
4.5 | 1.197 | 0.00938 | -0.125 | 127.549
5 | 1.255 | 0.0107 | -0.125 | 117.331
5.5 | 1.313 | 0.01135 | -0.126 | 115.652
6 | 1.366 | 0.01209 | -0.127 | 112.994
6.5 | 1.413 | 0.01285 | -0.127 | 109.907
7 | 1.45 | 0.01375 | -0.128 | 105.496
7.5 | 1.475 | 0.01465 | -0.129 | 100.711
8 | 1.48 | 0.0157 | -0.13 | 94.234
8.5 | 1.448 | 0.01697 | -0.13 | 85.329
9 | 1.313 | 0.01915 | -0.131 | 68.579
9.5 | 0.923 | 0.02038 | -0.131 | 45.282
10 | 0.947 | 0.02407 | -0.131 | 39.366
10.5 | 0.984 | 0.02277 | -0.132 | 43.23
11 | 1.01 | 0.02637 | -0.132 | 38.308
11.5 | 1.046 | 0.02481 | -0.133 | 42.165
12 | 1.072 | 0.02849 | -0.133 | 37.635
12.5 | 0.954 | 0.07975 | -0.097 | 11.962
13 | 1.083 | 0.04472 | -0.126 | 24.218

## 152. Re 20M Mach 0.50 (2)
BIGFOIL.COM POLAR EXPORT
NACA64A516
NACA64A516 |  |  |  | Cl Max: | 1.5806 | at alpha= | 12.5 | deg
XFOIL ncrit=9 |  |  |  | L/D Max: | 154.678 | at alpha= | 2.5 | deg
Re: | 20000000 |  |  | Cd Min: | 0.04069 | at alpha= | 12.5 | deg
Mach: | 0.5 |  |  | Cl=0 at alpha= | -99 | deg
|  |  |  | @ Cl=0.1, Cd= | 0.00451
|  |  |  | @ Cl=0.4, Cd= | 0.0045065
|  |  |  | @ Cl=0.6, Cd= | 0.004411
alpha (deg) | Cl | Cd | Cm | Cl/Cd
0 | 0.3968 | 0.00451 | -0.0867 | 87.9823
0.5 | 0.4611 | 0.00444 | -0.0865 | 103.8514
1 | 0.5462 | 0.00436 | -0.091 | 125.2752
1.5 | 0.6306 | 0.00444 | -0.0952 | 142.027
2 | 0.7135 | 0.00464 | -0.099 | 153.7716
2.5 | 0.7935 | 0.00513 | -0.1024 | 154.6784
3 | 0.8479 | 0.00576 | -0.1002 | 147.2049
3.5 | 0.8962 | 0.00642 | -0.0967 | 139.595
4 | 0.9312 | 0.00741 | -0.0908 | 125.668
4.5 | 0.9921 | 0.00774 | -0.0894 | 128.1783
5 | 1.0293 | 0.00876 | -0.084 | 117.5
5.5 | 1.0775 | 0.00953 | -0.0805 | 113.064
6 | 1.1257 | 0.01035 | -0.077 | 108.7633
6.5 | 1.1725 | 0.01129 | -0.0732 | 103.853
7 | 1.2148 | 0.01248 | -0.0688 | 97.3397
7.5 | 1.2573 | 0.01376 | -0.0645 | 91.3735
8 | 1.3023 | 0.01505 | -0.0606 | 86.5316
8.5 | 1.3423 | 0.01668 | -0.0561 | 80.4736
9 | 1.3878 | 0.01819 | -0.0522 | 76.2947
9.5 | 1.4316 | 0.01992 | -0.0482 | 71.8675
10 | 1.4695 | 0.02214 | -0.0437 | 66.3731
10.5 | 1.5089 | 0.02441 | -0.0394 | 61.8148
11 | 1.5451 | 0.02705 | -0.035 | 57.1201
11.5 | 1.5756 | 0.03019 | -0.0302 | 52.1895
12.5 | 1.5806 | 0.04069 | -0.019 | 38.8449