## index
index | Re | Mach | Datasource
1 | 50000 | 0 | JavaFoil+Calcfoil stall+Eppler ext transition
2 | 50000 | 0 | XFOIL ncrit=9
3 | 50000 | 0.1 | JavaFoil+Calcfoil stall+Eppler ext transition
4 | 50000 | 0.1 | XFOIL ncrit=9
5 | 50000 | 0.25 | JavaFoil+Calcfoil stall+Eppler ext transition
6 | 50000 | 0.25 | XFOIL ncrit=9
7 | 50000 | 0.5 | JavaFoil+Calcfoil stall+Eppler ext transition
8 | 100000 | 0 | JavaFoil+Calcfoil stall+Eppler ext transition
9 | 100000 | 0 | XFOIL ncrit=9
10 | 100000 | 0.1 | JavaFoil+Calcfoil stall+Eppler ext transition
11 | 100000 | 0.1 | XFOIL ncrit=9
12 | 100000 | 0.25 | JavaFoil+Calcfoil stall+Eppler ext transition
13 | 100000 | 0.25 | XFOIL ncrit=9
14 | 100000 | 0.5 | JavaFoil+Calcfoil stall+Eppler ext transition
15 | 100000 | 0.5 | XFOIL ncrit=9
16 | 250000 | 0 | JavaFoil+Calcfoil stall+Eppler ext transition
17 | 250000 | 0 | XFOIL ncrit=9
18 | 250000 | 0.1 | JavaFoil+Calcfoil stall+Eppler ext transition
19 | 250000 | 0.1 | XFOIL ncrit=9
20 | 250000 | 0.25 | JavaFoil+Calcfoil stall+Eppler ext transition
21 | 250000 | 0.25 | XFOIL ncrit=9
22 | 250000 | 0.5 | JavaFoil+Calcfoil stall+Eppler ext transition
23 | 250000 | 0.5 | XFOIL ncrit=9
24 | 500000 | 0 | JavaFoil+Calcfoil stall+Eppler ext transition
25 | 500000 | 0 | XFOIL ncrit=9
26 | 500000 | 0.1 | JavaFoil+Calcfoil stall+Eppler ext transition
27 | 500000 | 0.1 | XFOIL ncrit=9
28 | 500000 | 0.25 | JavaFoil+Calcfoil stall+Eppler ext transition
29 | 500000 | 0.25 | XFOIL ncrit=9
30 | 500000 | 0.5 | JavaFoil+Calcfoil stall+Eppler ext transition
31 | 500000 | 0.5 | XFOIL ncrit=9
32 | 750000 | 0 | JavaFoil+Calcfoil stall+Eppler ext transition
33 | 750000 | 0 | XFOIL ncrit=9
34 | 750000 | 0.1 | JavaFoil+Calcfoil stall+Eppler ext transition
35 | 750000 | 0.1 | XFOIL ncrit=9
36 | 750000 | 0.25 | JavaFoil+Calcfoil stall+Eppler ext transition
37 | 750000 | 0.25 | XFOIL ncrit=9
38 | 750000 | 0.5 | JavaFoil+Calcfoil stall+Eppler ext transition
39 | 750000 | 0.5 | XFOIL ncrit=9
40 | 1000000 | 0 | JavaFoil+Calcfoil stall+Eppler ext transition
41 | 1000000 | 0 | XFOIL ncrit=9
42 | 1000000 | 0.1 | JavaFoil+Calcfoil stall+Eppler ext transition
43 | 1000000 | 0.1 | XFOIL ncrit=9
44 | 1000000 | 0.25 | JavaFoil+Calcfoil stall+Eppler ext transition
45 | 1000000 | 0.25 | XFOIL ncrit=9
46 | 1000000 | 0.5 | JavaFoil+Calcfoil stall+Eppler ext transition
47 | 1000000 | 0.5 | XFOIL ncrit=9
48 | 2000000 | 0 | JavaFoil+Calcfoil stall+Eppler ext transition
49 | 2000000 | 0 | XFOIL ncrit=9
50 | 2000000 | 0.1 | JavaFoil+Calcfoil stall+Eppler ext transition
51 | 2000000 | 0.1 | XFOIL ncrit=9
52 | 2000000 | 0.25 | JavaFoil+Calcfoil stall+Eppler ext transition
53 | 2000000 | 0.25 | XFOIL ncrit=9
54 | 2000000 | 0.5 | JavaFoil+Calcfoil stall+Eppler ext transition
55 | 2000000 | 0.5 | XFOIL ncrit=9
56 | 3000000 | 0 | JavaFoil+Calcfoil stall+Eppler ext transition
57 | 3000000 | 0 | XFOIL ncrit=9
58 | 3000000 | 0.1 | JavaFoil+Calcfoil stall+Eppler ext transition
59 | 3000000 | 0.1 | XFOIL ncrit=9
60 | 3000000 | 0.25 | JavaFoil+Calcfoil stall+Eppler ext transition
61 | 3000000 | 0.25 | XFOIL ncrit=9
62 | 3000000 | 0.5 | JavaFoil+Calcfoil stall+Eppler ext transition
63 | 3000000 | 0.5 | XFOIL ncrit=9
64 | 4000000 | 0 | JavaFoil+Calcfoil stall+Eppler ext transition
65 | 4000000 | 0 | XFOIL ncrit=9
66 | 4000000 | 0.1 | JavaFoil+Calcfoil stall+Eppler ext transition
67 | 4000000 | 0.1 | XFOIL ncrit=9
68 | 4000000 | 0.25 | JavaFoil+Calcfoil stall+Eppler ext transition
69 | 4000000 | 0.25 | XFOIL ncrit=9
70 | 4000000 | 0.5 | JavaFoil+Calcfoil stall+Eppler ext transition
71 | 4000000 | 0.5 | XFOIL ncrit=9
72 | 5000000 | 0 | JavaFoil+Calcfoil stall+Eppler ext transition
73 | 5000000 | 0 | XFOIL ncrit=9
74 | 5000000 | 0.1 | JavaFoil+Calcfoil stall+Eppler ext transition
75 | 5000000 | 0.1 | XFOIL ncrit=9
76 | 5000000 | 0.25 | JavaFoil+Calcfoil stall+Eppler ext transition
77 | 5000000 | 0.25 | XFOIL ncrit=9
78 | 5000000 | 0.5 | JavaFoil+Calcfoil stall+Eppler ext transition
79 | 5000000 | 0.5 | XFOIL ncrit=9
80 | 6000000 | 0 | JavaFoil+Calcfoil stall+Eppler ext transition
81 | 6000000 | 0 | XFOIL ncrit=9
82 | 6000000 | 0.1 | JavaFoil+Calcfoil stall+Eppler ext transition
83 | 6000000 | 0.1 | XFOIL ncrit=9
84 | 6000000 | 0.25 | JavaFoil+Calcfoil stall+Eppler ext transition
85 | 6000000 | 0.25 | XFOIL ncrit=9
86 | 6000000 | 0.5 | JavaFoil+Calcfoil stall+Eppler ext transition
87 | 6000000 | 0.5 | XFOIL ncrit=9
88 | 7000000 | 0 | JavaFoil+Calcfoil stall+Eppler ext transition
89 | 7000000 | 0 | XFOIL ncrit=9
90 | 7000000 | 0.1 | JavaFoil+Calcfoil stall+Eppler ext transition
91 | 7000000 | 0.1 | XFOIL ncrit=9
92 | 7000000 | 0.25 | JavaFoil+Calcfoil stall+Eppler ext transition
93 | 7000000 | 0.25 | XFOIL ncrit=9
94 | 7000000 | 0.5 | JavaFoil+Calcfoil stall+Eppler ext transition
95 | 7000000 | 0.5 | XFOIL ncrit=9
96 | 8000000 | 0 | JavaFoil+Calcfoil stall+Eppler ext transition
97 | 8000000 | 0 | XFOIL ncrit=9
98 | 8000000 | 0.1 | JavaFoil+Calcfoil stall+Eppler ext transition
99 | 8000000 | 0.1 | XFOIL ncrit=9
100 | 8000000 | 0.25 | JavaFoil+Calcfoil stall+Eppler ext transition
101 | 8000000 | 0.25 | XFOIL ncrit=9
102 | 8000000 | 0.5 | JavaFoil+Calcfoil stall+Eppler ext transition
103 | 8000000 | 0.5 | XFOIL ncrit=9
104 | 10000000 | 0 | JavaFoil+Calcfoil stall+Eppler ext transition
105 | 10000000 | 0 | XFOIL ncrit=9
106 | 10000000 | 0.1 | JavaFoil+Calcfoil stall+Eppler ext transition
107 | 10000000 | 0.1 | XFOIL ncrit=9
108 | 10000000 | 0.25 | JavaFoil+Calcfoil stall+Eppler ext transition
109 | 10000000 | 0.25 | XFOIL ncrit=9
110 | 10000000 | 0.5 | JavaFoil+Calcfoil stall+Eppler ext transition
111 | 10000000 | 0.5 | XFOIL ncrit=9
112 | 12000000 | 0 | JavaFoil+Calcfoil stall+Eppler ext transition
113 | 12000000 | 0 | XFOIL ncrit=9
114 | 12000000 | 0.1 | JavaFoil+Calcfoil stall+Eppler ext transition
115 | 12000000 | 0.1 | XFOIL ncrit=9
116 | 12000000 | 0.25 | JavaFoil+Calcfoil stall+Eppler ext transition
117 | 12000000 | 0.25 | XFOIL ncrit=9
118 | 12000000 | 0.5 | JavaFoil+Calcfoil stall+Eppler ext transition
119 | 12000000 | 0.5 | XFOIL ncrit=9
120 | 14000000 | 0 | JavaFoil+Calcfoil stall+Eppler ext transition
121 | 14000000 | 0 | XFOIL ncrit=9
122 | 14000000 | 0.1 | JavaFoil+Calcfoil stall+Eppler ext transition
123 | 14000000 | 0.1 | XFOIL ncrit=9
124 | 14000000 | 0.25 | JavaFoil+Calcfoil stall+Eppler ext transition
125 | 14000000 | 0.25 | XFOIL ncrit=9
126 | 14000000 | 0.5 | JavaFoil+Calcfoil stall+Eppler ext transition
127 | 14000000 | 0.5 | XFOIL ncrit=9
128 | 16000000 | 0 | JavaFoil+Calcfoil stall+Eppler ext transition
129 | 16000000 | 0 | XFOIL ncrit=9
130 | 16000000 | 0.1 | JavaFoil+Calcfoil stall+Eppler ext transition
131 | 16000000 | 0.1 | XFOIL ncrit=9
132 | 16000000 | 0.25 | JavaFoil+Calcfoil stall+Eppler ext transition
133 | 16000000 | 0.25 | XFOIL ncrit=9
134 | 16000000 | 0.5 | JavaFoil+Calcfoil stall+Eppler ext transition
135 | 16000000 | 0.5 | XFOIL ncrit=9
136 | 18000000 | 0 | JavaFoil+Calcfoil stall+Eppler ext transition
137 | 18000000 | 0 | XFOIL ncrit=9
138 | 18000000 | 0.1 | JavaFoil+Calcfoil stall+Eppler ext transition
139 | 18000000 | 0.1 | XFOIL ncrit=9
140 | 18000000 | 0.25 | JavaFoil+Calcfoil stall+Eppler ext transition
141 | 18000000 | 0.25 | XFOIL ncrit=9
142 | 18000000 | 0.5 | JavaFoil+Calcfoil stall+Eppler ext transition
143 | 18000000 | 0.5 | XFOIL ncrit=9
144 | 20000000 | 0 | JavaFoil+Calcfoil stall+Eppler ext transition
145 | 20000000 | 0 | XFOIL ncrit=9
146 | 20000000 | 0.1 | JavaFoil+Calcfoil stall+Eppler ext transition
147 | 20000000 | 0.1 | XFOIL ncrit=9
148 | 20000000 | 0.25 | JavaFoil+Calcfoil stall+Eppler ext transition
149 | 20000000 | 0.25 | XFOIL ncrit=9
150 | 20000000 | 0.5 | JavaFoil+Calcfoil stall+Eppler ext transition
151 | 20000000 | 0.5 | XFOIL ncrit=9

## 1. Re 50k Mach 0.00 (1)
BIGFOIL.COM POLAR EXPORT
goe462
GOE 462 |  |  |  | Cl Max: | 2.233 | at alpha= | 9.5 | deg
JavaFoil+Calcfoil stall+Eppler ext transition |  |  |  | L/D Max: | 222.246 | at alpha= | -0.5 | deg
Re: | 50000 |  |  | Cd Min: | 0.00528 | at alpha= | -0.5 | deg
Mach: | 0 |  |  | Cl=0 at alpha= | -10.8939 | deg
|  |  |  | @ Cl=0.1, Cd= | 0.088237
|  |  |  | @ Cl=0.4, Cd= | 0.058695
|  |  |  | @ Cl=0.6, Cd= | 0.049049
alpha (deg) | Cl | Cd | Cm | Cl/Cd
-20 | -0.209 | 0.3948 | -0.051 | -0.531
-19.5 | -0.211 | 0.36913 | -0.05 | -0.573
-19 | -0.213 | 0.35308 | -0.051 | -0.602
-18.5 | -0.213 | 0.32081 | -0.05 | -0.664
-18 | -0.212 | 0.30745 | -0.051 | -0.691
-17.5 | -0.211 | 0.2864 | -0.051 | -0.735
-17 | -0.208 | 0.26338 | -0.051 | -0.788
-16.5 | -0.203 | 0.24573 | -0.052 | -0.826
-16 | -0.197 | 0.22619 | -0.052 | -0.87
-15.5 | -0.189 | 0.21043 | -0.052 | -0.897
-15 | -0.179 | 0.19781 | -0.053 | -0.904
-14.5 | -0.167 | 0.18133 | -0.054 | -0.918
-14 | -0.152 | 0.16804 | -0.054 | -0.904
-13.5 | -0.135 | 0.1567 | -0.055 | -0.86
-13 | -0.115 | 0.14456 | -0.056 | -0.794
-12.5 | -0.092 | 0.13518 | -0.057 | -0.682
-12 | -0.067 | 0.12596 | -0.058 | -0.53
-11.5 | -0.039 | 0.11713 | -0.059 | -0.329
-11 | -0.007 | 0.10835 | -0.06 | -0.069
-10.5 | 0.026 | 0.10084 | -0.062 | 0.262
-10 | 0.063 | 0.09429 | -0.064 | 0.666
-9.5 | 0.102 | 0.08791 | -0.065 | 1.157
-9 | 0.143 | 0.08198 | -0.066 | 1.743
-8.5 | 0.186 | 0.07755 | -0.068 | 2.398
-8 | 0.231 | 0.07226 | -0.068 | 3.195
-7.5 | 0.277 | 0.06873 | -0.069 | 4.033
-7 | 0.325 | 0.06401 | -0.07 | 5.073
-6.5 | 0.373 | 0.06021 | -0.071 | 6.199
-6 | 0.422 | 0.05746 | -0.072 | 7.338
-5.5 | 0.47 | 0.05461 | -0.073 | 8.599
-5 | 0.518 | 0.05187 | -0.074 | 9.987
-4.5 | 0.567 | 0.05016 | -0.075 | 11.305
-4 | 0.616 | 0.04851 | -0.076 | 12.709
-3.5 | 0.666 | 0.0473 | -0.077 | 14.09
-3 | 0.717 | 0.04614 | -0.079 | 15.532
-2.5 | 0.767 | 0.04536 | -0.081 | 16.911
-2 | 0.816 | 0.04506 | -0.082 | 18.11
-1.5 | 0.886 | 0.04108 | -0.115 | 21.578
-1 | 0.937 | 0.04122 | -0.117 | 22.727
-0.5 | 1.173 | 0.00528 | -0.074 | 222.246
0 | 1.006 | 0.02907 | -0.075 | 34.612
0.5 | 1.234 | 0.02716 | -0.115 | 45.417
1 | 1.287 | 0.02826 | -0.116 | 45.528
1.5 | 1.34 | 0.02949 | -0.117 | 45.417
2 | 1.392 | 0.03084 | -0.118 | 45.147
2.5 | 1.434 | 0.03266 | -0.117 | 43.917
3 | 1.486 | 0.03423 | -0.119 | 43.407
3.5 | 1.537 | 0.03585 | -0.12 | 42.881
4 | 1.41 | 0.0302 | -0.11 | 46.682
4.5 | 1.46 | 0.03116 | -0.113 | 46.875
5 | 1.513 | 0.03206 | -0.117 | 47.181
5.5 | 1.733 | 0.04419 | -0.123 | 39.226
6 | 1.782 | 0.0472 | -0.124 | 37.753
6.5 | 1.83 | 0.05004 | -0.125 | 36.569
7 | 1.877 | 0.05282 | -0.126 | 35.543
7.5 | 1.924 | 0.05599 | -0.127 | 34.373
8 | 1.974 | 0.05905 | -0.128 | 33.419
8.5 | 2.029 | 0.06171 | -0.131 | 32.877
9 | 2.075 | 0.06605 | -0.132 | 31.409
9.5 | 2.233 | 0.06023 | -0.147 | 37.076
10 | 1.988 | 0.06257 | -0.067 | 31.773
10.5 | 2.035 | 0.06718 | -0.066 | 30.288
11 | 2.081 | 0.07219 | -0.065 | 28.829
11.5 | 2.12 | 0.07755 | -0.064 | 27.341
12 | 2.142 | 0.08343 | -0.064 | 25.672
12.5 | 2.157 | 0.0896 | -0.064 | 24.073
13 | 2.166 | 0.09638 | -0.064 | 22.473
13.5 | 2.168 | 0.10344 | -0.064 | 20.96
14 | 2.163 | 0.11147 | -0.064 | 19.406
14.5 | 2.151 | 0.11967 | -0.064 | 17.976

## 2. Re 50k Mach 0.00 (2)
BIGFOIL.COM POLAR EXPORT
goe462
GOE 462 |  |  |  | Cl Max: | 0.5995 | at alpha= | -1 | deg
XFOIL ncrit=9 |  |  |  | L/D Max: | 7.6166 | at alpha= | -1 | deg
Re: | 50000 |  |  | Cd Min: | 0.23081 | at alpha= | -20 | deg
Mach: | 0 |  |  | Cl=0 at alpha= | -8.5086 | deg
|  |  |  | @ Cl=0.1, Cd= | 0.11863
|  |  |  | @ Cl=0.4, Cd= | 0.083851
|  |  |  | @ Cl=0.6, Cd= | 0.10177
alpha (deg) | Cl | Cd | Cm | Cl/Cd
-20 | -0.3239 | 0.23081 | -0.0013 | -1.4033
-19.5 | -0.3051 | 0.22354 | -0.0038 | -1.3649
-19 | -0.2869 | 0.21806 | -0.0065 | -1.3157
-18.5 | -0.2688 | 0.21286 | -0.0093 | -1.2628
-18 | -0.251 | 0.20785 | -0.012 | -1.2076
-17.5 | -0.2337 | 0.20345 | -0.0148 | -1.1487
-17 | -0.2179 | 0.20089 | -0.0178 | -1.0847
-16 | -0.1836 | 0.18787 | -0.0216 | -0.97727
-15.5 | -0.167 | 0.18238 | -0.0232 | -0.91567
-15 | -0.1513 | 0.17757 | -0.0249 | -0.85206
-14.5 | -0.1367 | 0.17349 | -0.0266 | -0.78794
-14 | -0.1249 | 0.17146 | -0.0285 | -0.72845
-13 | -0.0985 | 0.15993 | -0.0296 | -0.61589
-12.5 | -0.0872 | 0.15522 | -0.0296 | -0.56178
-12 | -0.0794 | 0.15159 | -0.0292 | -0.52378
-11.5 | -0.0778 | 0.14923 | -0.0279 | -0.52134
-11 | -0.0901 | 0.14949 | -0.0242 | -0.60272
-10.5 | -0.1181 | 0.15226 | -0.0183 | -0.77565
-10 | -0.1534 | 0.15614 | -0.0122 | -0.98245
-9.5 | -0.125 | 0.1477 | -0.018 | -0.84631
-9 | -0.0574 | 0.13832 | -0.0328 | -0.41498
-8.5 | 0.001 | 0.13465 | -0.0482 | 0.0074267
-8 | 0.0686 | 0.12221 | -0.0597 | 0.56133
-7.5 | 0.1341 | 0.11475 | -0.0723 | 1.1686
-7 | 0.1823 | 0.11011 | -0.0817 | 1.6556
-6.5 | 0.2218 | 0.10304 | -0.0851 | 2.1526
-6 | 0.2481 | 0.10188 | -0.0891 | 2.4352
-5 | 0.2982 | 0.09312 | -0.091 | 3.2023
-4 | 0.3482 | 0.08819 | -0.0948 | 3.9483
-3.5 | 0.3841 | 0.08479 | -0.0977 | 4.53
-3 | 0.4403 | 0.08147 | -0.1054 | 5.4044
-2.5 | 0.4434 | 0.08063 | -0.1026 | 5.4992
-2 | 0.5139 | 0.08091 | -0.1146 | 6.3515
-1.5 | 0.5149 | 0.07849 | -0.1108 | 6.5601
-1 | 0.5995 | 0.07871 | -0.1239 | 7.6166
-0.5 | 0.5655 | 0.08312 | -0.1191 | 6.8034
0 | 0.453 | 0.09512 | -0.1079 | 4.7624
0.5 | 0.5158 | 0.09458 | -0.1171 | 5.4536
1 | 0.5016 | 0.10177 | -0.1201 | 4.9288

## 3. Re 50k Mach 0.10 (1)
BIGFOIL.COM POLAR EXPORT
goe462
GOE 462 |  |  |  | Cl Max: | 2.236 | at alpha= | 9.5 | deg
JavaFoil+Calcfoil stall+Eppler ext transition |  |  |  | L/D Max: | 223.198 | at alpha= | -0.5 | deg
Re: | 50000 |  |  | Cd Min: | 0.00528 | at alpha= | -0.5 | deg
Mach: | 0.1 |  |  | Cl=0 at alpha= | -10.8939 | deg
|  |  |  | @ Cl=0.1, Cd= | 0.088401
|  |  |  | @ Cl=0.4, Cd= | 0.058935
|  |  |  | @ Cl=0.6, Cd= | 0.049352
alpha (deg) | Cl | Cd | Cm | Cl/Cd
-20 | -0.185 | 0.44227 | -0.051 | -0.419
-19.5 | -0.189 | 0.42178 | -0.052 | -0.447
-19 | -0.191 | 0.38498 | -0.051 | -0.497
-18.5 | -0.193 | 0.3537 | -0.051 | -0.547
-18 | -0.194 | 0.32958 | -0.05 | -0.59
-17.5 | -0.194 | 0.30616 | -0.05 | -0.634
-17 | -0.193 | 0.28771 | -0.051 | -0.67
-16.5 | -0.19 | 0.26214 | -0.051 | -0.725
-16 | -0.186 | 0.24419 | -0.052 | -0.76
-15.5 | -0.179 | 0.22658 | -0.052 | -0.791
-15 | -0.171 | 0.20724 | -0.053 | -0.824
-14.5 | -0.16 | 0.1892 | -0.053 | -0.845
-14 | -0.147 | 0.17487 | -0.054 | -0.839
-13.5 | -0.131 | 0.16284 | -0.055 | -0.803
-13 | -0.112 | 0.14982 | -0.056 | -0.748
-12.5 | -0.09 | 0.13803 | -0.056 | -0.655
-12 | -0.066 | 0.12869 | -0.058 | -0.511
-11.5 | -0.038 | 0.11943 | -0.059 | -0.318
-11 | -0.007 | 0.11032 | -0.06 | -0.067
-10.5 | 0.026 | 0.10253 | -0.062 | 0.255
-10 | 0.063 | 0.09582 | -0.064 | 0.652
-9.5 | 0.101 | 0.0882 | -0.066 | 1.15
-9 | 0.143 | 0.08334 | -0.067 | 1.712
-8.5 | 0.186 | 0.07851 | -0.068 | 2.37
-8 | 0.231 | 0.07319 | -0.069 | 3.158
-7.5 | 0.278 | 0.06813 | -0.069 | 4.078
-7 | 0.326 | 0.06497 | -0.07 | 5.013
-6.5 | 0.375 | 0.06068 | -0.071 | 6.172
-6 | 0.423 | 0.05733 | -0.072 | 7.384
-5.5 | 0.472 | 0.05485 | -0.073 | 8.597
-5 | 0.52 | 0.05207 | -0.074 | 9.993
-4.5 | 0.57 | 0.05046 | -0.075 | 11.289
-4 | 0.619 | 0.04865 | -0.076 | 12.731
-3.5 | 0.669 | 0.0473 | -0.078 | 14.153
-3 | 0.72 | 0.04617 | -0.079 | 15.597
-2.5 | 0.771 | 0.04548 | -0.081 | 16.95
-2 | 0.82 | 0.04528 | -0.083 | 18.11
-1.5 | 0.891 | 0.04125 | -0.116 | 21.597
-1 | 0.941 | 0.04139 | -0.118 | 22.746
-0.5 | 1.179 | 0.00528 | -0.074 | 223.198
0 | 1.011 | 0.02906 | -0.076 | 34.783
0.5 | 1.237 | 0.02751 | -0.116 | 44.965
1 | 1.29 | 0.02866 | -0.116 | 45.008
1.5 | 1.342 | 0.02981 | -0.117 | 45
2 | 1.394 | 0.03121 | -0.118 | 44.677
2.5 | 1.447 | 0.03274 | -0.119 | 44.195
3 | 1.488 | 0.03475 | -0.119 | 42.822
3.5 | 1.54 | 0.03649 | -0.12 | 42.189
4 | 1.416 | 0.03022 | -0.111 | 46.856
4.5 | 1.467 | 0.03114 | -0.113 | 47.106
5 | 1.519 | 0.03204 | -0.117 | 47.411
5.5 | 1.739 | 0.04516 | -0.123 | 38.5
6 | 1.785 | 0.04765 | -0.124 | 37.459
6.5 | 1.833 | 0.05065 | -0.125 | 36.188
7 | 1.882 | 0.054 | -0.126 | 34.845
7.5 | 1.927 | 0.05699 | -0.127 | 33.817
8 | 1.987 | 0.05961 | -0.129 | 33.326
8.5 | 2.032 | 0.06296 | -0.13 | 32.27
9 | 2.085 | 0.06647 | -0.133 | 31.372
9.5 | 2.236 | 0.06151 | -0.147 | 36.347
10 | 1.995 | 0.0627 | -0.067 | 31.824
10.5 | 2.042 | 0.06741 | -0.066 | 30.291
11 | 2.088 | 0.0725 | -0.065 | 28.802
11.5 | 2.127 | 0.07797 | -0.064 | 27.279
12 | 2.147 | 0.08384 | -0.064 | 25.607
12.5 | 2.16 | 0.09007 | -0.064 | 23.985
13 | 2.167 | 0.0971 | -0.064 | 22.314
13.5 | 2.166 | 0.10468 | -0.064 | 20.689
14 | 2.157 | 0.11271 | -0.064 | 19.14
14.5 | 2.141 | 0.12103 | -0.064 | 17.688

## 4. Re 50k Mach 0.10 (2)
BIGFOIL.COM POLAR EXPORT
goe462
GOE 462 |  |  |  | Cl Max: | 1.4701 | at alpha= | 20 | deg
XFOIL ncrit=9 |  |  |  | L/D Max: | 7.6336 | at alpha= | -1 | deg
Re: | 50000 |  |  | Cd Min: | 0.28922 | at alpha= | 20 | deg
Mach: | 0.1 |  |  | Cl=0 at alpha= | -8.5607 | deg
|  |  |  | @ Cl=0.1, Cd= | 0.11919
|  |  |  | @ Cl=0.4, Cd= | 0.084138
|  |  |  | @ Cl=0.6, Cd= | 0.13561
alpha (deg) | Cl | Cd | Cm | Cl/Cd
-20 | -0.324 | 0.2307 | -0.0013 | -1.4044
-19.5 | -0.3052 | 0.22386 | -0.0038 | -1.3634
-19 | -0.2869 | 0.21841 | -0.0066 | -1.3136
-18.5 | -0.2687 | 0.2132 | -0.0094 | -1.2603
-18 | -0.2507 | 0.20819 | -0.0122 | -1.2042
-17.5 | -0.2333 | 0.2039 | -0.015 | -1.1442
-17 | -0.2177 | 0.20157 | -0.0181 | -1.08
-16.5 | -0.2028 | 0.19836 | -0.0207 | -1.0224
-16 | -0.1827 | 0.18798 | -0.0218 | -0.97191
-15.5 | -0.166 | 0.18259 | -0.0234 | -0.90914
-15 | -0.1502 | 0.1778 | -0.0251 | -0.84477
-14.5 | -0.1356 | 0.17383 | -0.0269 | -0.78007
-14 | -0.1241 | 0.17205 | -0.0288 | -0.7213
-13.5 | -0.1141 | 0.16956 | -0.0301 | -0.67292
-13 | -0.0971 | 0.16001 | -0.0297 | -0.60684
-12.5 | -0.086 | 0.15542 | -0.0297 | -0.55334
-12 | -0.0785 | 0.15187 | -0.0293 | -0.51689
-11.5 | -0.0776 | 0.14968 | -0.0279 | -0.51844
-11 | -0.0914 | 0.15021 | -0.0239 | -0.60848
-10.5 | -0.1203 | 0.15313 | -0.0179 | -0.78561
-10 | -0.1559 | 0.15708 | -0.0119 | -0.99249
-9.5 | -0.116 | 0.14688 | -0.0198 | -0.78976
-9 | -0.0492 | 0.13801 | -0.0347 | -0.3565
-8.5 | 0.0068 | 0.13514 | -0.0498 | 0.050318
-8 | 0.0801 | 0.1214 | -0.062 | 0.6598
-7.5 | 0.1389 | 0.11487 | -0.0733 | 1.2092
-7 | 0.1967 | 0.108 | -0.0837 | 1.8213
-6.5 | 0.2308 | 0.10264 | -0.0866 | 2.2486
-6 | 0.2524 | 0.10218 | -0.0899 | 2.4702
-5.5 | 0.2922 | 0.09528 | -0.0931 | 3.0668
-5 | 0.3036 | 0.09303 | -0.0916 | 3.2635
-4.5 | 0.3324 | 0.09331 | -0.0962 | 3.5623
-4 | 0.3507 | 0.08835 | -0.0948 | 3.9694
-3.5 | 0.3926 | 0.08461 | -0.0987 | 4.6401
-2.5 | 0.4329 | 0.08204 | -0.1009 | 5.2767
-2 | 0.5161 | 0.08135 | -0.1147 | 6.3442
-1.5 | 0.5156 | 0.07895 | -0.1106 | 6.5307
-1 | 0.6029 | 0.07898 | -0.1241 | 7.6336
-0.5 | 0.5689 | 0.08335 | -0.1192 | 6.8254
0 | 0.4289 | 0.09625 | -0.1044 | 4.4561
0.5 | 0.5002 | 0.09738 | -0.1164 | 5.1366
1 | 0.4909 | 0.10328 | -0.1193 | 4.7531
1.5 | 0.5287 | 0.10982 | -0.1287 | 4.8142
3 | 0.4993 | 0.12906 | -0.1415 | 3.8687
3.5 | 0.5656 | 0.13451 | -0.1514 | 4.2049
4 | 0.6108 | 0.13596 | -0.1572 | 4.4925
4.5 | 0.6753 | 0.14178 | -0.1656 | 4.763
5 | 0.7452 | 0.14604 | -0.1736 | 5.1027
5.5 | 0.7811 | 0.14971 | -0.178 | 5.2174
6 | 0.8075 | 0.15357 | -0.1817 | 5.2582
6.5 | 0.8345 | 0.15799 | -0.1855 | 5.282
7 | 0.8767 | 0.16384 | -0.1899 | 5.351
7.5 | 0.9297 | 0.16924 | -0.1953 | 5.4934
8 | 0.9403 | 0.17277 | -0.1976 | 5.4425
8.5 | 0.9699 | 0.17862 | -0.2002 | 5.43
9 | 1.0075 | 0.1843 | -0.2019 | 5.4666
9.5 | 1.0179 | 0.18802 | -0.2038 | 5.4138
10 | 1.0711 | 0.19769 | -0.2053 | 5.4181
10.5 | 1.0684 | 0.1988 | -0.2074 | 5.3742
11 | 1.0946 | 0.20499 | -0.2096 | 5.3398
11.5 | 1.1232 | 0.21037 | -0.2114 | 5.3392
12 | 1.1378 | 0.21515 | -0.214 | 5.2884
12.5 | 1.1672 | 0.22122 | -0.2153 | 5.2762
13 | 1.1815 | 0.22578 | -0.2179 | 5.233
13.5 | 1.2113 | 0.23201 | -0.2189 | 5.2209
14 | 1.2242 | 0.23643 | -0.2216 | 5.1779
14.5 | 1.2467 | 0.24142 | -0.2233 | 5.164
15 | 1.2755 | 0.24982 | -0.2249 | 5.1057
15.5 | 1.2849 | 0.25126 | -0.2282 | 5.1138
16.5 | 1.3208 | 0.26118 | -0.2333 | 5.057
17 | 1.3471 | 0.2678 | -0.2346 | 5.0302
17.5 | 1.3855 | 0.27785 | -0.2345 | 4.9865
18 | 1.3809 | 0.27471 | -0.2401 | 5.0268
18.5 | 1.4006 | 0.27899 | -0.2423 | 5.0203
19 | 1.4338 | 0.28696 | -0.2421 | 4.9965
19.5 | 1.4472 | 0.28611 | -0.2447 | 5.0582
20 | 1.4701 | 0.28922 | -0.2456 | 5.083

## 5. Re 50k Mach 0.25 (1)
BIGFOIL.COM POLAR EXPORT
goe462
GOE 462 |  |  |  | Cl Max: | 2.253 | at alpha= | 9.5 | deg
JavaFoil+Calcfoil stall+Eppler ext transition |  |  |  | L/D Max: | 228.557 | at alpha= | -0.5 | deg
Re: | 50000 |  |  | Cd Min: | 0.00529 | at alpha= | -0.5 | deg
Mach: | 0.25 |  |  | Cl=0 at alpha= | -10.8871 | deg
|  |  |  | @ Cl=0.1, Cd= | 0.095971
|  |  |  | @ Cl=0.4, Cd= | 0.061117
|  |  |  | @ Cl=0.6, Cd= | 0.050527
alpha (deg) | Cl | Cd | Cm | Cl/Cd
-19.5 | -0.041 | 1.7284 | -0.06 | -0.024
-19 | -0.039 | 1.7194 | -0.06 | -0.023
-18.5 | -0.037 | 1.8336 | -0.06 | -0.02
-18 | -0.035 | 1.7347 | -0.06 | -0.02
-17.5 | -0.032 |  | -0.06
-17 | -0.03 |  | -0.059
-16.5 | -0.052 |  | -0.057
-16 | -0.075 |  | -0.055
-15.5 | -0.088 |  | -0.053
-15 | -0.097 |  | -0.052
-14.5 | -0.101 |  | -0.052
-14 | -0.1 |  | -0.051
-13.5 | -0.096 |  | -0.052
-13 | -0.087 |  | -0.053
-12.5 | -0.074 |  | -0.054
-12 | -0.056 |  | -0.055
-11.5 | -0.034 |  | -0.057
-11 | -0.007 |  | -0.059
-10.5 | 0.024 |  | -0.061
-10 | 0.06 |  | -0.063
-9.5 | 0.098 | 0.09626 | -0.065 | 1.021
-9 | 0.14 | 0.0902 | -0.068 | 1.555
-8.5 | 0.185 | 0.08184 | -0.069 | 2.259
-8 | 0.232 | 0.0769 | -0.07 | 3.013
-7.5 | 0.28 | 0.07172 | -0.071 | 3.909
-7 | 0.33 | 0.06754 | -0.072 | 4.893
-6.5 | 0.381 | 0.06254 | -0.073 | 6.1
-6 | 0.432 | 0.05872 | -0.074 | 7.359
-5.5 | 0.482 | 0.05629 | -0.075 | 8.564
-5 | 0.533 | 0.05328 | -0.076 | 9.993
-4.5 | 0.583 | 0.05105 | -0.077 | 11.43
-4 | 0.635 | 0.04945 | -0.078 | 12.839
-3.5 | 0.687 | 0.04826 | -0.079 | 14.228
-3 | 0.739 | 0.04708 | -0.081 | 15.694
-2.5 | 0.791 | 0.04648 | -0.082 | 17.027
-2 | 0.842 | 0.04607 | -0.084 | 18.269
-1.5 | 0.914 | 0.04214 | -0.118 | 21.694
-1 | 0.966 | 0.04241 | -0.12 | 22.774
-0.5 | 1.21 | 0.00529 | -0.076 | 228.557
0 | 1.037 | 0.02902 | -0.078 | 35.749
0.5 | 1.26 | 0.02922 | -0.117 | 43.112
1 | 1.312 | 0.03047 | -0.118 | 43.071
1.5 | 1.365 | 0.03184 | -0.119 | 42.863
2 | 1.408 | 0.03376 | -0.118 | 41.691
2.5 | 1.46 | 0.03556 | -0.119 | 41.059
3 | 1.512 | 0.03741 | -0.12 | 40.42
3.5 | 1.564 | 0.03937 | -0.121 | 39.731
4 | 1.451 | 0.03011 | -0.114 | 48.184
4.5 | 1.502 | 0.03102 | -0.117 | 48.433
5 | 1.555 | 0.03195 | -0.121 | 48.669
5.5 | 1.767 | 0.04903 | -0.125 | 36.037
6 | 1.812 | 0.05193 | -0.125 | 34.89
6.5 | 1.859 | 0.05533 | -0.126 | 33.594
7 | 1.906 | 0.05898 | -0.126 | 32.316
7.5 | 1.96 | 0.06229 | -0.129 | 31.467
8 | 2.009 | 0.06514 | -0.13 | 30.844
8.5 | 2.064 | 0.0692 | -0.132 | 29.828
9 | 2.208 | 0.06446 | -0.146 | 34.251
9.5 | 2.253 | 0.06921 | -0.148 | 32.557
10 | 2.033 | 0.06351 | -0.068 | 32.01
10.5 | 2.079 | 0.06847 | -0.067 | 30.359
11 | 2.124 | 0.0739 | -0.066 | 28.741
11.5 | 2.159 | 0.08005 | -0.065 | 26.973
12 | 2.168 | 0.08672 | -0.064 | 25.001
12.5 | 2.167 | 0.09376 | -0.064 | 23.113
13 | 2.154 | 0.10206 | -0.064 | 21.108
13.5 | 2.129 | 0.11115 | -0.064 | 19.156
14 | 2.091 | 0.12147 | -0.064 | 17.213
14.5 | 2.039 | 0.13259 | -0.063 | 15.374

## 6. Re 50k Mach 0.25 (2)
BIGFOIL.COM POLAR EXPORT
goe462
GOE 462 |  |  |  | Cl Max: | 0.4541 | at alpha= | 1 | deg
XFOIL ncrit=9 |  |  |  | L/D Max: | 4.473 | at alpha= | -2.5 | deg
Re: | 50000 |  |  | Cd Min: | 0.23185 | at alpha= | -20 | deg
Mach: | 0.25 |  |  | Cl=0 at alpha= | -8.9555 | deg
|  |  |  | @ Cl=0.1, Cd= | 0.12303
|  |  |  | @ Cl=0.4, Cd= | 0.10238
|  |  |  | @ Cl=0.6, Cd= | 0.11252
alpha (deg) | Cl | Cd | Cm | Cl/Cd
-20 | -0.3255 | 0.23185 | -0.0011 | -1.4039
-19.5 | -0.3062 | 0.22595 | -0.0041 | -1.3552
-19 | -0.287 | 0.22049 | -0.0071 | -1.3016
-18.5 | -0.268 | 0.21521 | -0.01 | -1.2453
-18 | -0.2493 | 0.21036 | -0.013 | -1.1851
-17.5 | -0.2317 | 0.2069 | -0.0162 | -1.1199
-16.5 | -0.1961 | 0.19542 | -0.0209 | -1.0035
-16 | -0.1779 | 0.189 | -0.0227 | -0.94127
-15.5 | -0.1608 | 0.18385 | -0.0245 | -0.87463
-15 | -0.1446 | 0.17923 | -0.0264 | -0.80678
-14.5 | -0.1304 | 0.17619 | -0.0283 | -0.74011
-13.5 | -0.1033 | 0.1664 | -0.0305 | -0.62079
-13 | -0.09 | 0.16085 | -0.0306 | -0.55953
-12.5 | -0.0799 | 0.15672 | -0.0305 | -0.50983
-12 | -0.0744 | 0.15364 | -0.0298 | -0.48425
-11.5 | -0.0791 | 0.15264 | -0.0274 | -0.51821
-11 | -0.1006 | 0.15447 | -0.0221 | -0.65126
-10.5 | -0.1335 | 0.15814 | -0.0159 | -0.84419
-9.5 | -0.0691 | 0.14405 | -0.0302 | -0.47969
-9 | -0.0055 | 0.1374 | -0.0455 | -0.040029
-8.5 | 0.0563 | 0.12918 | -0.0587 | 0.43583
-8 | 0.1303 | 0.11876 | -0.072 | 1.0972
-7.5 | 0.1774 | 0.11544 | -0.0817 | 1.5367
-7 | 0.2282 | 0.10655 | -0.088 | 2.1417
-6.5 | 0.2612 | 0.10253 | -0.0913 | 2.5475
-6 | 0.2736 | 0.10407 | -0.0932 | 2.629
-5.5 | 0.2899 | 0.09807 | -0.0911 | 2.9561
-5 | 0.3181 | 0.09411 | -0.0923 | 3.3801
-4.5 | 0.329 | 0.09501 | -0.0931 | 3.4628
-4 | 0.352 | 0.09087 | -0.0934 | 3.8737
-3.5 | 0.3872 | 0.08727 | -0.0958 | 4.4368
-3 | 0.3849 | 0.09017 | -0.0953 | 4.2686
-2.5 | 0.4002 | 0.08947 | -0.0964 | 4.473
-2 | 0.3859 | 0.08993 | -0.092 | 4.2911
-1.5 | 0.3479 | 0.09456 | -0.087 | 3.6791
-1 | 0.3195 | 0.09948 | -0.0853 | 3.2117
0 | 0.3952 | 0.10162 | -0.1004 | 3.889
0.5 | 0.4173 | 0.10512 | -0.1064 | 3.9697
1 | 0.4541 | 0.11252 | -0.118 | 4.0357

## 7. Re 50k Mach 0.50 (1)
BIGFOIL.COM POLAR EXPORT
goe462
GOE 462 |  |  |  | Cl Max: | 2.159 | at alpha= | 9 | deg
JavaFoil+Calcfoil stall+Eppler ext transition |  |  |  | L/D Max: |  | at alpha= | -20 | deg
Re: | 50000 |  |  | Cd Min: |  | at alpha= | -20 | deg
Mach: | 0.5 |  |  | Cl=0 at alpha= | -10.8958 | deg
@ Cl=0.1, Cd=
|  |  |  | @ Cl=0.4, Cd= | 0.084093
|  |  |  | @ Cl=0.6, Cd= | 0.05865
alpha (deg) | Cl | Cd | Cm | Cl/Cd
-20 | -0.409 |  | -0.097
-19.5 | -0.388 |  | -0.097
-19 | -0.367 |  | -0.097
-18.5 | -0.346 |  | -0.097
-18 | -0.324 |  | -0.097
-17.5 | -0.303 |  | -0.097
-17 | -0.279 |  | -0.088
-16.5 | -0.258 |  | -0.088
-16 | -0.235 |  | -0.087
-15.5 | -0.213 |  | -0.087
-15 | -0.191 |  | -0.087
-14.5 | -0.168 |  | -0.085
-14 | -0.146 |  | -0.086
-13.5 | -0.123 |  | -0.086
-13 | -0.1 |  | -0.086
-12.5 | -0.076 |  | -0.079
-12 | -0.053 |  | -0.075
-11.5 | -0.029 |  | -0.075
-11 | -0.005 |  | -0.075
-10.5 | 0.019 |  | -0.075
-10 | 0.043 |  | -0.075
-9.5 | 0.067 |  | -0.076
-9 | 0.092 |  | -0.076
-8.5 | 0.117 |  | -0.076
-8 | 0.142 |  | -0.076
-7.5 | 0.167 |  | -0.061
-7 | 0.3 |  | -0.076
-6.5 | 0.386 | 0.08654 | -0.078 | 4.466
-6 | 0.455 | 0.07448 | -0.079 | 6.111
-5.5 | 0.517 | 0.06635 | -0.082 | 7.785
-5 | 0.577 | 0.06009 | -0.082 | 9.609
-4.5 | 0.638 | 0.05627 | -0.082 | 11.338
-4 | 0.699 | 0.05414 | -0.084 | 12.904
-3.5 | 0.759 | 0.05241 | -0.085 | 14.482
-3 | 0.819 | 0.05102 | -0.086 | 16.06
-2.5 | 0.88 | 0.05032 | -0.088 | 17.484
-2 | 0.935 | 0.05013 | -0.089 | 18.657
-1.5 | 0.99 | 0.0504 | -0.09 | 19.649
-1 | 1.071 | 0.04717 | -0.127 | 22.713
-0.5 | 1.341 | 0.00531 | -0.086 | 252.59
0 | 1.149 | 0.02893 | -0.087 | 39.727
0.5 | 1.346 | 0.03872 | -0.124 | 34.753
1 | 1.401 | 0.0407 | -0.124 | 34.426
1.5 | 1.448 | 0.04358 | -0.124 | 33.226
2 | 1.502 | 0.04631 | -0.124 | 32.431
2.5 | 1.555 | 0.04888 | -0.125 | 31.809
3 | 1.608 | 0.05212 | -0.126 | 30.856
3.5 | 1.647 | 0.05548 | -0.125 | 29.68
4 | 1.583 | 0.02971 | -0.128 | 53.286
4.5 | 1.635 | 0.03054 | -0.132 | 53.551
5 | 1.687 | 0.03145 | -0.136 | 53.623
5.5 | 1.85 | 0.07299 | -0.129 | 25.341
6 | 1.892 | 0.07823 | -0.13 | 24.178
6.5 | 1.932 | 0.08484 | -0.13 | 22.775
7 | 1.975 | 0.09084 | -0.132 | 21.736
7.5 | 2.01 | 0.09803 | -0.132 | 20.503
8 | 2.042 | 0.10703 | -0.133 | 19.077
8.5 | 2.071 | 0.11743 | -0.134 | 17.636
9 | 2.159 | 0.11801 | -0.147 | 18.295
9.5 | 2.006 | 0.06245 | -0.073 | 32.128
10 | 2.021 | 0.06905 | -0.07 | 29.264
10.5 | 2.015 | 0.07792 | -0.068 | 25.86
11 | 1.986 | 0.09099 | -0.065 | 21.828
11.5 | 1.678 | 0.1365 | -0.059 | 12.293
12 | 1.349 | 0.18267 | -0.058 | 7.383
12.5 | 1.384 | 0.18839 | -0.059 | 7.345
13 | 1.419 | 0.19157 | -0.061 | 7.408
13.5 | 1.455 | 0.19736 | -0.063 | 7.37
14 | 1.49 | 0.20141 | -0.065 | 7.4

## 8. Re 100k Mach 0.00 (1)
BIGFOIL.COM POLAR EXPORT
goe462
GOE 462 |  |  |  | Cl Max: | 2.31 | at alpha= | 10 | deg
JavaFoil+Calcfoil stall+Eppler ext transition |  |  |  | L/D Max: | 309.385 | at alpha= | -0.5 | deg
Re: | 100000 |  |  | Cd Min: | 0.00379 | at alpha= | -0.5 | deg
Mach: | 0 |  |  | Cl=0 at alpha= | -10.8939 | deg
|  |  |  | @ Cl=0.1, Cd= | 0.078393
|  |  |  | @ Cl=0.4, Cd= | 0.052355
|  |  |  | @ Cl=0.6, Cd= | 0.044059
alpha (deg) | Cl | Cd | Cm | Cl/Cd
-20 | -0.209 | 0.32448 | -0.053 | -0.646
-19.5 | -0.211 | 0.30786 | -0.052 | -0.687
-19 | -0.213 | 0.28514 | -0.052 | -0.745
-18.5 | -0.213 | 0.26552 | -0.052 | -0.802
-18 | -0.212 | 0.25108 | -0.053 | -0.846
-17.5 | -0.211 | 0.23602 | -0.053 | -0.892
-17 | -0.208 | 0.22041 | -0.053 | -0.942
-16.5 | -0.203 | 0.2071 | -0.054 | -0.98
-16 | -0.197 | 0.19182 | -0.054 | -1.026
-15.5 | -0.189 | 0.17856 | -0.054 | -1.058
-15 | -0.179 | 0.16778 | -0.056 | -1.066
-14.5 | -0.167 | 0.15601 | -0.056 | -1.068
-14 | -0.152 | 0.14569 | -0.057 | -1.043
-13.5 | -0.135 | 0.13429 | -0.057 | -1.003
-13 | -0.115 | 0.12554 | -0.059 | -0.915
-12.5 | -0.092 | 0.11656 | -0.06 | -0.792
-12 | -0.067 | 0.1089 | -0.061 | -0.614
-11.5 | -0.039 | 0.10185 | -0.062 | -0.378
-11 | -0.007 | 0.0949 | -0.064 | -0.078
-10.5 | 0.026 | 0.08835 | -0.065 | 0.299
-10 | 0.063 | 0.08233 | -0.066 | 0.763
-9.5 | 0.102 | 0.07818 | -0.068 | 1.302
-9 | 0.143 | 0.0729 | -0.069 | 1.96
-8.5 | 0.186 | 0.06821 | -0.069 | 2.727
-8 | 0.231 | 0.06413 | -0.07 | 3.6
-7.5 | 0.277 | 0.06046 | -0.07 | 4.584
-7 | 0.325 | 0.05717 | -0.072 | 5.681
-6.5 | 0.373 | 0.05392 | -0.073 | 6.922
-6 | 0.422 | 0.05108 | -0.073 | 8.255
-5.5 | 0.47 | 0.04891 | -0.075 | 9.601
-5 | 0.518 | 0.04673 | -0.076 | 11.087
-4.5 | 0.567 | 0.04499 | -0.077 | 12.607
-4 | 0.617 | 0.04358 | -0.078 | 14.148
-3.5 | 0.666 | 0.04242 | -0.08 | 15.711
-3 | 0.717 | 0.04132 | -0.081 | 17.346
-2.5 | 0.767 | 0.04073 | -0.083 | 18.843
-2 | 0.838 | 0.03614 | -0.118 | 23.181
-1.5 | 0.888 | 0.03608 | -0.12 | 24.608
-1 | 0.938 | 0.03619 | -0.121 | 25.925
-0.5 | 1.173 | 0.00379 | -0.074 | 309.385
0 | 1.006 | 0.02774 | -0.075 | 36.276
0.5 | 1.265 | 0.02014 | -0.119 | 62.788
1 | 1.323 | 0.02092 | -0.121 | 63.27
1.5 | 1.381 | 0.02161 | -0.122 | 63.875
2 | 1.439 | 0.02253 | -0.123 | 63.895
2.5 | 1.497 | 0.02349 | -0.125 | 63.701
3 | 1.554 | 0.02441 | -0.127 | 63.65
3.5 | 1.613 | 0.02563 | -0.128 | 62.919
4 | 1.41 | 0.02939 | -0.11 | 47.965
4.5 | 1.46 | 0.03041 | -0.112 | 48.014
5 | 1.511 | 0.03153 | -0.115 | 47.909
5.5 | 1.839 | 0.0308 | -0.135 | 59.689
6 | 1.891 | 0.03252 | -0.136 | 58.128
6.5 | 1.942 | 0.0341 | -0.138 | 56.957
7 | 1.993 | 0.03603 | -0.14 | 55.327
7.5 | 2.041 | 0.03807 | -0.141 | 53.619
8 | 2.09 | 0.04031 | -0.143 | 51.85
8.5 | 2.145 | 0.04235 | -0.145 | 50.647
9 | 2.187 | 0.04509 | -0.147 | 48.513
9.5 | 2.264 | 0.05224 | -0.151 | 43.332
10 | 2.31 | 0.05546 | -0.152 | 41.645
10.5 | 2.036 | 0.06415 | -0.068 | 31.734
11 | 2.082 | 0.06869 | -0.067 | 30.307
11.5 | 2.121 | 0.07354 | -0.067 | 28.844
12 | 2.142 | 0.07864 | -0.066 | 27.244
12.5 | 2.158 | 0.08426 | -0.066 | 25.608
13 | 2.167 | 0.09021 | -0.066 | 24.016
13.5 | 2.169 | 0.09641 | -0.067 | 22.495
14 | 2.164 | 0.10339 | -0.067 | 20.928
14.5 | 2.152 | 0.11044 | -0.067 | 19.483
15 | 2.133 | 0.1189 | -0.067 | 17.937

## 9. Re 100k Mach 0.00 (2)
BIGFOIL.COM POLAR EXPORT
goe462
GOE 462 |  |  |  | Cl Max: | 1.7485 | at alpha= | 7.5 | deg
XFOIL ncrit=9 |  |  |  | L/D Max: | 37.3897 | at alpha= | 5 | deg
Re: | 100000 |  |  | Cd Min: | 0.05086 | at alpha= | 7.5 | deg
Mach: | 0 |  |  | Cl=0 at alpha= | -99 | deg
|  |  |  | @ Cl=0.1, Cd= | 0.04106
|  |  |  | @ Cl=0.4, Cd= | 0.04106
|  |  |  | @ Cl=0.6, Cd= | 0.04106
alpha (deg) | Cl | Cd | Cm | Cl/Cd
0.5 | 1.0183 | 0.04106 | -0.1631 | 24.8003
1 | 1.107 | 0.04123 | -0.1712 | 26.8494
1.5 | 1.164 | 0.03886 | -0.174 | 29.9537
2 | 1.2303 | 0.03808 | -0.1774 | 32.3083
2.5 | 1.2896 | 0.03914 | -0.1791 | 32.9484
3 | 1.343 | 0.03831 | -0.1805 | 35.0561
3.5 | 1.3975 | 0.03852 | -0.1817 | 36.2799
4 | 1.4502 | 0.03949 | -0.1824 | 36.7232
4.5 | 1.4979 | 0.04047 | -0.1824 | 37.0126
5 | 1.5513 | 0.04149 | -0.1829 | 37.3897
5.5 | 1.5844 | 0.04388 | -0.1812 | 36.1076
7 | 1.6868 | 0.05049 | -0.1779 | 33.4086
7.5 | 1.7485 | 0.05086 | -0.179 | 34.3787

## 10. Re 100k Mach 0.10 (1)
BIGFOIL.COM POLAR EXPORT
goe462
GOE 462 |  |  |  | Cl Max: | 2.312 | at alpha= | 10 | deg
JavaFoil+Calcfoil stall+Eppler ext transition |  |  |  | L/D Max: | 310.712 | at alpha= | -0.5 | deg
Re: | 100000 |  |  | Cd Min: | 0.00379 | at alpha= | -0.5 | deg
Mach: | 0.1 |  |  | Cl=0 at alpha= | -10.8939 | deg
|  |  |  | @ Cl=0.1, Cd= | 0.078439
|  |  |  | @ Cl=0.4, Cd= | 0.052729
|  |  |  | @ Cl=0.6, Cd= | 0.044256
alpha (deg) | Cl | Cd | Cm | Cl/Cd
-20 | -0.185 | 0.3565 | -0.053 | -0.52
-19.5 | -0.189 | 0.33688 | -0.053 | -0.56
-19 | -0.191 | 0.31425 | -0.052 | -0.609
-18.5 | -0.193 | 0.28854 | -0.052 | -0.67
-18 | -0.194 | 0.27034 | -0.052 | -0.719
-17.5 | -0.194 | 0.25326 | -0.052 | -0.767
-17 | -0.193 | 0.23461 | -0.053 | -0.822
-16.5 | -0.19 | 0.21574 | -0.053 | -0.881
-16 | -0.186 | 0.20276 | -0.054 | -0.915
-15.5 | -0.179 | 0.18835 | -0.054 | -0.952
-15 | -0.171 | 0.17341 | -0.055 | -0.985
-14.5 | -0.16 | 0.16103 | -0.056 | -0.994
-14 | -0.147 | 0.1502 | -0.057 | -0.977
-13.5 | -0.131 | 0.13997 | -0.057 | -0.935
-13 | -0.112 | 0.12906 | -0.058 | -0.868
-12.5 | -0.09 | 0.11964 | -0.059 | -0.755
-12 | -0.066 | 0.11142 | -0.061 | -0.59
-11.5 | -0.038 | 0.10397 | -0.062 | -0.366
-11 | -0.007 | 0.09672 | -0.064 | -0.076
-10.5 | 0.026 | 0.09101 | -0.066 | 0.288
-10 | 0.063 | 0.08432 | -0.067 | 0.742
-9.5 | 0.101 | 0.07828 | -0.068 | 1.296
-9 | 0.143 | 0.07358 | -0.069 | 1.94
-8.5 | 0.186 | 0.0687 | -0.069 | 2.708
-8 | 0.231 | 0.06481 | -0.07 | 3.567
-7.5 | 0.278 | 0.06057 | -0.071 | 4.587
-7 | 0.326 | 0.05732 | -0.071 | 5.682
-6.5 | 0.375 | 0.05425 | -0.073 | 6.906
-6 | 0.423 | 0.05133 | -0.074 | 8.247
-5.5 | 0.472 | 0.0491 | -0.075 | 9.604
-5 | 0.52 | 0.04671 | -0.076 | 11.141
-4.5 | 0.57 | 0.04515 | -0.077 | 12.618
-4 | 0.619 | 0.04369 | -0.078 | 14.178
-3.5 | 0.67 | 0.0425 | -0.08 | 15.754
-3 | 0.72 | 0.04144 | -0.082 | 17.379
-2.5 | 0.771 | 0.04085 | -0.083 | 18.874
-2 | 0.842 | 0.03631 | -0.118 | 23.185
-1.5 | 0.892 | 0.03615 | -0.12 | 24.679
-1 | 0.943 | 0.03638 | -0.122 | 25.911
-0.5 | 1.179 | 0.00379 | -0.074 | 310.712
0 | 1.011 | 0.02773 | -0.076 | 36.454
0.5 | 1.27 | 0.02032 | -0.12 | 62.488
1 | 1.328 | 0.02109 | -0.121 | 62.97
1.5 | 1.387 | 0.02197 | -0.123 | 63.128
2 | 1.445 | 0.02276 | -0.124 | 63.475
2.5 | 1.504 | 0.02381 | -0.125 | 63.136
3 | 1.559 | 0.02475 | -0.127 | 63.007
3.5 | 1.617 | 0.02582 | -0.129 | 62.624
4 | 1.416 | 0.02945 | -0.11 | 48.068
4.5 | 1.466 | 0.03039 | -0.113 | 48.245
5 | 1.517 | 0.03152 | -0.115 | 48.137
5.5 | 1.842 | 0.03119 | -0.135 | 59.06
6 | 1.894 | 0.03308 | -0.137 | 57.268
6.5 | 1.946 | 0.03482 | -0.138 | 55.875
7 | 1.996 | 0.03679 | -0.14 | 54.242
7.5 | 2.042 | 0.03893 | -0.141 | 52.461
8 | 2.099 | 0.04099 | -0.143 | 51.195
8.5 | 2.144 | 0.04334 | -0.145 | 49.478
9 | 2.194 | 0.04592 | -0.147 | 47.793
9.5 | 2.266 | 0.05336 | -0.151 | 42.476
10 | 2.312 | 0.05677 | -0.152 | 40.727
10.5 | 2.043 | 0.06429 | -0.069 | 31.774
11 | 2.089 | 0.06883 | -0.067 | 30.349
11.5 | 2.128 | 0.07378 | -0.067 | 28.841
12 | 2.148 | 0.07901 | -0.066 | 27.181
12.5 | 2.161 | 0.08467 | -0.066 | 25.521
13 | 2.167 | 0.09065 | -0.066 | 23.909
13.5 | 2.166 | 0.09712 | -0.066 | 22.305
14 | 2.158 | 0.10416 | -0.067 | 20.715
14.5 | 2.141 | 0.11166 | -0.067 | 19.178
15 | 2.117 | 0.1199 | -0.067 | 17.658

## 11. Re 100k Mach 0.10 (2)
BIGFOIL.COM POLAR EXPORT
goe462
GOE 462 |  |  |  | Cl Max: | 1.6935 | at alpha= | 7.5 | deg
XFOIL ncrit=9 |  |  |  | L/D Max: | 36.6001 | at alpha= | 4.5 | deg
Re: | 100000 |  |  | Cd Min: | 0.05681 | at alpha= | 7.5 | deg
Mach: | 0.1 |  |  | Cl=0 at alpha= | -99 | deg
|  |  |  | @ Cl=0.1, Cd= | 0.04406
|  |  |  | @ Cl=0.4, Cd= | 0.04406
|  |  |  | @ Cl=0.6, Cd= | 0.04406
alpha (deg) | Cl | Cd | Cm | Cl/Cd
0 | 0.9504 | 0.04406 | -0.1575 | 21.5706
0.5 | 1.018 | 0.04142 | -0.1627 | 24.5775
1.5 | 1.1697 | 0.03941 | -0.1744 | 29.6803
2 | 1.2332 | 0.03884 | -0.1774 | 31.7508
2.5 | 1.2957 | 0.03956 | -0.1794 | 32.7528
3 | 1.3457 | 0.03882 | -0.1806 | 34.6651
3.5 | 1.4041 | 0.03901 | -0.1821 | 35.9933
4 | 1.4516 | 0.04048 | -0.1822 | 35.8597
4.5 | 1.5039 | 0.04109 | -0.1827 | 36.6001
5 | 1.5476 | 0.04276 | -0.1822 | 36.1927
6 | 1.6439 | 0.04548 | -0.1821 | 36.1456
6.5 | 1.6378 | 0.05099 | -0.1769 | 32.12
7 | 1.6823 | 0.05219 | -0.1769 | 32.2341
7.5 | 1.6935 | 0.05681 | -0.1738 | 29.8099

## 12. Re 100k Mach 0.25 (1)
BIGFOIL.COM POLAR EXPORT
goe462
GOE 462 |  |  |  | Cl Max: | 2.322 | at alpha= | 10 | deg
JavaFoil+Calcfoil stall+Eppler ext transition |  |  |  | L/D Max: | 318.152 | at alpha= | -0.5 | deg
Re: | 100000 |  |  | Cd Min: | 0.0038 | at alpha= | -0.5 | deg
Mach: | 0.25 |  |  | Cl=0 at alpha= | -10.8871 | deg
|  |  |  | @ Cl=0.1, Cd= | 0.083751
|  |  |  | @ Cl=0.4, Cd= | 0.054361
|  |  |  | @ Cl=0.6, Cd= | 0.045257
alpha (deg) | Cl | Cd | Cm | Cl/Cd
-19.5 | -0.042 | 1.3501 | -0.064 | -0.031
-19 | -0.039 | 1.3392 | -0.064 | -0.029
-18.5 | -0.037 | 1.3288 | -0.064 | -0.028
-18 | -0.035 | 1.3676 | -0.064 | -0.025
-17.5 | -0.032 |  | -0.064
-17 | -0.03 |  | -0.064
-16.5 | -0.052 |  | -0.06
-16 | -0.075 |  | -0.057
-15.5 | -0.088 |  | -0.055
-15 | -0.097 |  | -0.054
-14.5 | -0.101 |  | -0.053
-14 | -0.1 |  | -0.052
-13.5 | -0.096 |  | -0.054
-13 | -0.087 |  | -0.055
-12.5 | -0.074 |  | -0.056
-12 | -0.056 |  | -0.058
-11.5 | -0.034 |  | -0.06
-11 | -0.007 |  | -0.062
-10.5 | 0.024 |  | -0.064
-10 | 0.06 |  | -0.066
-9.5 | 0.098 | 0.08405 | -0.069 | 1.171
-9 | 0.14 | 0.07778 | -0.07 | 1.804
-8.5 | 0.185 | 0.07277 | -0.071 | 2.541
-8 | 0.232 | 0.0679 | -0.071 | 3.413
-7.5 | 0.28 | 0.0634 | -0.072 | 4.423
-7 | 0.33 | 0.05889 | -0.073 | 5.611
-6.5 | 0.382 | 0.05552 | -0.075 | 6.872
-6 | 0.432 | 0.0523 | -0.076 | 8.263
-5.5 | 0.482 | 0.05005 | -0.077 | 9.632
-5 | 0.533 | 0.04749 | -0.078 | 11.214
-4.5 | 0.584 | 0.04574 | -0.079 | 12.759
-4 | 0.635 | 0.0442 | -0.08 | 14.367
-3.5 | 0.687 | 0.04313 | -0.082 | 15.926
-3 | 0.739 | 0.04207 | -0.084 | 17.569
-2.5 | 0.792 | 0.0414 | -0.085 | 19.121
-2 | 0.864 | 0.03708 | -0.121 | 23.301
-1.5 | 0.916 | 0.03683 | -0.123 | 24.858
-1 | 0.967 | 0.03716 | -0.124 | 26.028
-0.5 | 1.21 | 0.0038 | -0.076 | 318.152
0 | 1.037 | 0.02769 | -0.078 | 37.467
0.5 | 1.297 | 0.02135 | -0.122 | 60.762
1 | 1.357 | 0.0223 | -0.124 | 60.866
1.5 | 1.415 | 0.02317 | -0.125 | 61.09
2 | 1.472 | 0.02412 | -0.126 | 61.037
2.5 | 1.531 | 0.02522 | -0.128 | 60.679
3 | 1.589 | 0.02643 | -0.129 | 60.115
3.5 | 1.647 | 0.02778 | -0.131 | 59.277
4 | 1.45 | 0.02936 | -0.113 | 49.401
4.5 | 1.502 | 0.0303 | -0.116 | 49.573
5 | 1.554 | 0.03131 | -0.12 | 49.648
5.5 | 1.867 | 0.03425 | -0.137 | 54.493
6 | 1.914 | 0.03651 | -0.138 | 52.416
6.5 | 1.96 | 0.03865 | -0.138 | 50.72
7 | 2.006 | 0.04121 | -0.14 | 48.672
7.5 | 2.058 | 0.04382 | -0.142 | 46.968
8 | 2.105 | 0.04664 | -0.143 | 45.131
8.5 | 2.157 | 0.04912 | -0.145 | 43.915
9 | 2.233 | 0.05651 | -0.15 | 39.519
9.5 | 2.277 | 0.06084 | -0.151 | 37.425
10 | 2.322 | 0.06453 | -0.152 | 35.985
10.5 | 2.08 | 0.0651 | -0.069 | 31.943
11 | 2.125 | 0.06995 | -0.068 | 30.377
11.5 | 2.16 | 0.07527 | -0.067 | 28.693
12 | 2.169 | 0.08108 | -0.067 | 26.748
12.5 | 2.168 | 0.08746 | -0.066 | 24.783
13 | 2.155 | 0.0943 | -0.066 | 22.852
13.5 | 2.13 | 0.10205 | -0.066 | 20.871
14 | 2.091 | 0.11041 | -0.066 | 18.941
14.5 | 2.039 | 0.12024 | -0.066 | 16.958
15 | 1.972 | 0.13068 | -0.066 | 15.094

## 13. Re 100k Mach 0.25 (2)
BIGFOIL.COM POLAR EXPORT
goe462
GOE 462 |  |  |  | Cl Max: | 1.531 | at alpha= | 5 | deg
XFOIL ncrit=9 |  |  |  | L/D Max: | 32.8195 | at alpha= | 3 | deg
Re: | 100000 |  |  | Cd Min: | 0.22873 | at alpha= | -20 | deg
Mach: | 0.25 |  |  | Cl=0 at alpha= | -10.4661 | deg
|  |  |  | @ Cl=0.1, Cd= | 0.11846
|  |  |  | @ Cl=0.4, Cd= | 0.075312
|  |  |  | @ Cl=0.6, Cd= | 0.059414
alpha (deg) | Cl | Cd | Cm | Cl/Cd
-20 | -0.3224 | 0.22873 | -0.0012 | -1.4095
-19.5 | -0.3033 | 0.22324 | -0.0043 | -1.3586
-19 | -0.2843 | 0.21776 | -0.0074 | -1.3056
-18.5 | -0.2654 | 0.21261 | -0.0105 | -1.2483
-18 | -0.2473 | 0.20868 | -0.0138 | -1.1851
-17.5 | -0.2296 | 0.20293 | -0.0165 | -1.1314
-17 | -0.2113 | 0.19593 | -0.0182 | -1.0784
-16.5 | -0.1936 | 0.19059 | -0.0203 | -1.0158
-16 | -0.1763 | 0.18536 | -0.0224 | -0.95112
-15.5 | -0.1595 | 0.18024 | -0.0243 | -0.88493
-15 | -0.1434 | 0.17556 | -0.0263 | -0.81681
-14.5 | -0.1292 | 0.17248 | -0.0284 | -0.74907
-13.5 | -0.1008 | 0.16104 | -0.0302 | -0.62593
-13 | -0.088 | 0.15611 | -0.0303 | -0.56371
-12.5 | -0.0782 | 0.15199 | -0.0301 | -0.51451
-12 | -0.0754 | 0.14898 | -0.0286 | -0.50611
-11.5 | -0.096 | 0.14926 | -0.0223 | -0.64317
-11 | -0.0619 | 0.14518 | -0.0315 | -0.42637
-10.5 | -0.004 | 0.13439 | -0.044 | -0.029764
-10 | 0.055 | 0.12464 | -0.0552 | 0.44127
-9.5 | 0.1196 | 0.11577 | -0.0686 | 1.0331
-9 | 0.1837 | 0.11187 | -0.0849 | 1.6421
-8.5 | 0.2344 | 0.10053 | -0.0906 | 2.3316
-8 | 0.2666 | 0.09578 | -0.0934 | 2.7835
-7.5 | 0.2829 | 0.09462 | -0.0946 | 2.9899
-7 | 0.2957 | 0.09252 | -0.0948 | 3.1961
-6.5 | 0.3218 | 0.08546 | -0.0936 | 3.7655
-6 | 0.3422 | 0.08233 | -0.0938 | 4.1564
-5.5 | 0.3722 | 0.08226 | -0.0995 | 4.5247
-5 | 0.3947 | 0.07589 | -0.0981 | 5.2009
-4.5 | 0.4269 | 0.07238 | -0.1 | 5.898
-3.5 | 0.503 | 0.06555 | -0.1075 | 7.6735
-3 | 0.5761 | 0.06441 | -0.1203 | 8.9443
-2.5 | 0.6026 | 0.05887 | -0.1182 | 10.2361
-2 | 0.6804 | 0.05645 | -0.1295 | 12.0531
-1.5 | 0.7276 | 0.05261 | -0.1319 | 13.8301
-1 | 0.8044 | 0.04986 | -0.1411 | 16.1332
-0.5 | 0.8982 | 0.0486 | -0.1526 | 18.4815
0 | 0.9554 | 0.04511 | -0.1557 | 21.1793
0.5 | 1.0346 | 0.04329 | -0.163 | 23.8993
1 | 1.1084 | 0.04222 | -0.1689 | 26.253
1.5 | 1.1816 | 0.04142 | -0.174 | 28.5273
2 | 1.2534 | 0.04151 | -0.178 | 30.1951
2.5 | 1.306 | 0.04166 | -0.1794 | 31.349
3 | 1.3712 | 0.04178 | -0.1817 | 32.8195
3.5 | 1.4106 | 0.04446 | -0.1809 | 31.7274
4 | 1.469 | 0.0455 | -0.1817 | 32.2857
4.5 | 1.4899 | 0.04813 | -0.1794 | 30.9557
5 | 1.531 | 0.05017 | -0.1786 | 30.5162

## 14. Re 100k Mach 0.50 (1)
BIGFOIL.COM POLAR EXPORT
goe462
GOE 462 |  |  |  | Cl Max: | 2.169 | at alpha= | 9 | deg
JavaFoil+Calcfoil stall+Eppler ext transition |  |  |  | L/D Max: |  | at alpha= | -20 | deg
Re: | 100000 |  |  | Cd Min: |  | at alpha= | -20 | deg
Mach: | 0.5 |  |  | Cl=0 at alpha= | -10.8958 | deg
@ Cl=0.1, Cd=
|  |  |  | @ Cl=0.4, Cd= | 0.070107
|  |  |  | @ Cl=0.6, Cd= | 0.051691
alpha (deg) | Cl | Cd | Cm | Cl/Cd
-20 | -0.409 |  | -0.099
-19.5 | -0.388 |  | -0.099
-19 | -0.367 |  | -0.098
-18.5 | -0.346 |  | -0.098
-18 | -0.324 |  | -0.098
-17.5 | -0.303 |  | -0.098
-17 | -0.28 |  | -0.09
-16.5 | -0.258 |  | -0.09
-16 | -0.235 |  | -0.089
-15.5 | -0.213 |  | -0.088
-15 | -0.191 |  | -0.088
-14.5 | -0.168 |  | -0.086
-14 | -0.146 |  | -0.088
-13.5 | -0.123 |  | -0.088
-13 | -0.1 |  | -0.088
-12.5 | -0.076 |  | -0.082
-12 | -0.053 |  | -0.077
-11.5 | -0.029 |  | -0.077
-11 | -0.005 |  | -0.077
-10.5 | 0.019 |  | -0.077
-10 | 0.043 |  | -0.078
-9.5 | 0.067 |  | -0.078
-9 | 0.092 |  | -0.078
-8.5 | 0.117 |  | -0.079
-8 | 0.142 |  | -0.078
-7.5 | 0.167 |  | -0.063
-7 | 0.3 |  | -0.079
-6.5 | 0.386 | 0.0717 | -0.08 | 5.39
-6 | 0.455 | 0.06385 | -0.082 | 7.129
-5.5 | 0.517 | 0.05694 | -0.084 | 9.073
-5 | 0.577 | 0.05286 | -0.085 | 10.924
-4.5 | 0.638 | 0.04976 | -0.086 | 12.825
-4 | 0.699 | 0.04781 | -0.087 | 14.613
-3.5 | 0.759 | 0.04626 | -0.089 | 16.411
-3 | 0.82 | 0.04529 | -0.09 | 18.093
-2.5 | 0.88 | 0.04452 | -0.093 | 19.763
-2 | 0.936 | 0.04456 | -0.094 | 20.995
-1.5 | 0.991 | 0.0445 | -0.096 | 22.265
-1 | 1.073 | 0.04129 | -0.136 | 25.979
-0.5 | 1.341 | 0.00382 | -0.086 | 351.465
0 | 1.149 | 0.02763 | -0.087 | 41.592
0.5 | 1.407 | 0.02783 | -0.133 | 50.555
1 | 1.464 | 0.02944 | -0.133 | 49.731
1.5 | 1.514 | 0.03151 | -0.134 | 48.029
2 | 1.567 | 0.03362 | -0.134 | 46.607
2.5 | 1.619 | 0.03565 | -0.135 | 45.401
3 | 1.671 | 0.03833 | -0.136 | 43.604
3.5 | 1.706 | 0.04147 | -0.134 | 41.141
4 | 1.583 | 0.02907 | -0.127 | 54.453
4.5 | 1.634 | 0.02997 | -0.13 | 54.533
5 | 1.686 | 0.0309 | -0.135 | 54.54
5.5 | 1.908 | 0.05485 | -0.139 | 34.792
6 | 1.952 | 0.05916 | -0.14 | 32.99
6.5 | 1.989 | 0.06561 | -0.141 | 30.316
7 | 2.026 | 0.07032 | -0.141 | 28.81
7.5 | 2.057 | 0.07699 | -0.142 | 26.718
8 | 2.083 | 0.08318 | -0.141 | 25.04
8.5 | 2.102 | 0.09177 | -0.141 | 22.901
9 | 2.169 | 0.10616 | -0.15 | 20.431
9.5 | 2.007 | 0.05914 | -0.076 | 33.942
10 | 2.021 | 0.06484 | -0.073 | 31.174
10.5 | 2.015 | 0.07199 | -0.07 | 27.996
11 | 1.987 | 0.08251 | -0.067 | 24.077
11.5 | 1.678 | 0.11514 | -0.061 | 14.575
12 | 1.349 | 0.14997 | -0.06 | 8.994
12.5 | 1.384 | 0.15644 | -0.062 | 8.846
13 | 1.419 | 0.16029 | -0.063 | 8.854
13.5 | 1.455 | 0.16373 | -0.065 | 8.886
14 | 1.491 | 0.16816 | -0.068 | 8.865

## 15. Re 100k Mach 0.50 (2)
BIGFOIL.COM POLAR EXPORT
goe462
GOE 462 |  |  |  | Cl Max: | 1.6938 | at alpha= | 20 | deg
XFOIL ncrit=9 |  |  |  | L/D Max: | 14.8715 | at alpha= | 0.5 | deg
Re: | 100000 |  |  | Cd Min: | 0.31731 | at alpha= | 20 | deg
Mach: | 0.5 |  |  | Cl=0 at alpha= | -11.7129 | deg
|  |  |  | @ Cl=0.1, Cd= | 0.13393
|  |  |  | @ Cl=0.4, Cd= | 0.088107
|  |  |  | @ Cl=0.6, Cd= | 0.069358
alpha (deg) | Cl | Cd | Cm | Cl/Cd
-20 | -0.3336 | 0.24194 | -0.0022 | -1.3789
-19.5 | -0.3104 | 0.23586 | -0.0062 | -1.316
-18 | -0.2432 | 0.21654 | -0.0165 | -1.1231
-17.5 | -0.2213 | 0.21008 | -0.0193 | -1.0534
-17 | -0.1997 | 0.20408 | -0.0221 | -0.97854
-16.5 | -0.1786 | 0.19823 | -0.0247 | -0.90097
-16 | -0.1582 | 0.19277 | -0.0273 | -0.82067
-15.5 | -0.1395 | 0.18877 | -0.03 | -0.73899
-14.5 | -0.104 | 0.1769 | -0.033 | -0.5879
-14 | -0.0879 | 0.17122 | -0.0336 | -0.51337
-13.5 | -0.0748 | 0.16666 | -0.0338 | -0.44882
-13 | -0.0687 | 0.16324 | -0.0326 | -0.42085
-12.5 | -0.085 | 0.16301 | -0.0269 | -0.52144
-12 | -0.036 | 0.15594 | -0.0389 | -0.23086
-11.5 | 0.0267 | 0.14684 | -0.0538 | 0.18183
-11 | 0.0951 | 0.1346 | -0.0666 | 0.70654
-10.5 | 0.1669 | 0.12473 | -0.0815 | 1.3381
-10 | 0.2274 | 0.11837 | -0.0941 | 1.9211
-9 | 0.2896 | 0.1069 | -0.0995 | 2.7091
-8.5 | 0.3135 | 0.10264 | -0.0998 | 3.0544
-8 | 0.3341 | 0.09981 | -0.1005 | 3.3474
-7.5 | 0.3458 | 0.10116 | -0.1016 | 3.4183
-7 | 0.3762 | 0.09204 | -0.1007 | 4.0874
-6.5 | 0.3971 | 0.0885 | -0.1 | 4.487
-6 | 0.4132 | 0.08632 | -0.0993 | 4.7868
-5.5 | 0.4351 | 0.08756 | -0.1031 | 4.9692
-5 | 0.4588 | 0.08036 | -0.1005 | 5.7093
-4.5 | 0.4863 | 0.07747 | -0.1013 | 6.2773
-4 | 0.5336 | 0.0786 | -0.1105 | 6.7888
-3.5 | 0.5486 | 0.07229 | -0.1059 | 7.5889
-3 | 0.5803 | 0.06974 | -0.1071 | 8.3209
-2.5 | 0.6334 | 0.06871 | -0.1149 | 9.2185
-2 | 0.6589 | 0.06542 | -0.1134 | 10.0718
-1.5 | 0.7413 | 0.06499 | -0.1261 | 11.4064
-1 | 0.7698 | 0.06132 | -0.1246 | 12.5538
0 | 0.8501 | 0.06168 | -0.1314 | 13.7824
0.5 | 0.9491 | 0.06382 | -0.1444 | 14.8715
1 | 0.6936 | 0.08178 | -0.1189 | 8.4813
2 | 0.7412 | 0.09369 | -0.1327 | 7.9112
2.5 | 0.6566 | 0.10789 | -0.1337 | 6.0858
3 | 0.7587 | 0.10841 | -0.145 | 6.9984
3.5 | 0.7414 | 0.1192 | -0.1508 | 6.2198
4 | 0.7531 | 0.12832 | -0.1582 | 5.8689
4.5 | 0.7884 | 0.13618 | -0.1669 | 5.7894
5 | 0.8673 | 0.14486 | -0.1756 | 5.9872
5.5 | 0.8527 | 0.15651 | -0.184 | 5.4482
6 | 0.8549 | 0.16089 | -0.1893 | 5.3136
6.5 | 0.9142 | 0.16686 | -0.196 | 5.4788
7 | 0.9439 | 0.173 | -0.202 | 5.4561
7.5 | 0.9996 | 0.17942 | -0.2066 | 5.5713
8 | 1.0253 | 0.18678 | -0.2104 | 5.4893
8.5 | 1.0594 | 0.19163 | -0.2155 | 5.5284
9 | 1.1108 | 0.20053 | -0.2185 | 5.5393
9.5 | 1.1211 | 0.20404 | -0.2232 | 5.4945
10 | 1.1779 | 0.2135 | -0.2252 | 5.5171
10.5 | 1.1775 | 0.21708 | -0.2308 | 5.4243
11 | 1.2207 | 0.2241 | -0.2334 | 5.4471
11.5 | 1.25 | 0.23201 | -0.2371 | 5.3877
12 | 1.2671 | 0.23637 | -0.242 | 5.3607
13 | 1.3256 | 0.25056 | -0.2506 | 5.2905
13.5 | 1.3536 | 0.25657 | -0.2544 | 5.2758
14 | 1.3942 | 0.26626 | -0.255 | 5.2362
14.5 | 1.4015 | 0.27047 | -0.2608 | 5.1817
15 | 1.4268 | 0.27599 | -0.2634 | 5.1698
15.5 | 1.4477 | 0.28192 | -0.2672 | 5.1351
16 | 1.4769 | 0.28787 | -0.2696 | 5.1304
16.5 | 1.5037 | 0.29271 | -0.2726 | 5.1372
17 | 1.5562 | 0.28476 | -0.2671 | 5.465
18 | 1.6178 | 0.28841 | -0.2683 | 5.6094
18.5 | 1.6472 | 0.29158 | -0.2698 | 5.6492
19 | 1.6645 | 0.29879 | -0.2745 | 5.5708
19.5 | 1.6809 | 0.30695 | -0.2796 | 5.4761
20 | 1.6938 | 0.31731 | -0.2862 | 5.338

## 16. Re 250k Mach 0.00 (1)
BIGFOIL.COM POLAR EXPORT
goe462
GOE 462 |  |  |  | Cl Max: | 2.476 | at alpha= | 11.5 | deg
JavaFoil+Calcfoil stall+Eppler ext transition |  |  |  | L/D Max: | 477.175 | at alpha= | -0.5 | deg
Re: | 250000 |  |  | Cd Min: | 0.00246 | at alpha= | -0.5 | deg
Mach: | 0 |  |  | Cl=0 at alpha= | -10.8939 | deg
|  |  |  | @ Cl=0.1, Cd= | 0.06898
|  |  |  | @ Cl=0.4, Cd= | 0.04698
|  |  |  | @ Cl=0.6, Cd= | 0.039615
alpha (deg) | Cl | Cd | Cm | Cl/Cd
-20 | -0.21 | 0.26194 | -0.057 | -0.8
-19.5 | -0.211 | 0.24533 | -0.056 | -0.862
-19 | -0.213 | 0.23191 | -0.056 | -0.917
-18.5 | -0.213 | 0.21921 | -0.057 | -0.972
-18 | -0.212 | 0.2068 | -0.057 | -1.027
-17.5 | -0.211 | 0.19218 | -0.057 | -1.096
-17 | -0.208 | 0.18117 | -0.058 | -1.146
-16.5 | -0.203 | 0.17048 | -0.059 | -1.192
-16 | -0.197 | 0.16053 | -0.059 | -1.227
-15.5 | -0.189 | 0.15049 | -0.06 | -1.256
-15 | -0.179 | 0.14059 | -0.061 | -1.273
-14.5 | -0.167 | 0.13224 | -0.062 | -1.261
-14 | -0.152 | 0.12413 | -0.063 | -1.225
-13.5 | -0.135 | 0.11619 | -0.064 | -1.161
-13 | -0.115 | 0.1076 | -0.065 | -1.069
-12.5 | -0.092 | 0.10081 | -0.066 | -0.916
-12 | -0.067 | 0.09571 | -0.067 | -0.699
-11.5 | -0.039 | 0.08833 | -0.068 | -0.437
-11 | -0.007 | 0.08391 | -0.069 | -0.089
-10.5 | 0.026 | 0.07718 | -0.07 | 0.342
-10 | 0.063 | 0.07342 | -0.071 | 0.857
-9.5 | 0.102 | 0.06874 | -0.072 | 1.482
-9 | 0.143 | 0.06433 | -0.072 | 2.223
-8.5 | 0.186 | 0.06053 | -0.071 | 3.074
-8 | 0.231 | 0.05704 | -0.072 | 4.049
-7.5 | 0.277 | 0.05384 | -0.072 | 5.149
-7 | 0.325 | 0.0509 | -0.073 | 6.382
-6.5 | 0.373 | 0.04838 | -0.074 | 7.717
-6 | 0.422 | 0.04584 | -0.075 | 9.201
-5.5 | 0.47 | 0.04387 | -0.076 | 10.707
-5 | 0.518 | 0.0419 | -0.078 | 12.369
-4.5 | 0.567 | 0.04046 | -0.079 | 14.02
-4 | 0.617 | 0.03918 | -0.08 | 15.743
-3.5 | 0.667 | 0.03812 | -0.082 | 17.495
-3 | 0.737 | 0.03266 | -0.117 | 22.551
-2.5 | 0.789 | 0.03219 | -0.119 | 24.509
-2 | 0.839 | 0.03181 | -0.121 | 26.386
-1.5 | 0.889 | 0.03165 | -0.122 | 28.102
-1 | 0.94 | 0.03171 | -0.124 | 29.633
-0.5 | 1.174 | 0.00246 | -0.074 | 477.175
0 | 1.006 | 0.02654 | -0.075 | 37.903
0.5 | 1.284 | 0.01471 | -0.122 | 87.29
1 | 1.346 | 0.01531 | -0.124 | 87.909
1.5 | 1.407 | 0.01588 | -0.126 | 88.566
2 | 1.469 | 0.01656 | -0.128 | 88.723
2.5 | 1.542 | 0.01724 | -0.13 | 89.46
3 | 1.62 | 0.01293 | -0.134 | 125.329
3.5 | 1.682 | 0.01349 | -0.136 | 124.647
4 | 1.409 | 0.02878 | -0.109 | 48.952
4.5 | 1.459 | 0.02987 | -0.11 | 48.828
5 | 1.51 | 0.03089 | -0.114 | 48.874
5.5 | 1.928 | 0.0179 | -0.145 | 107.675
6 | 1.989 | 0.01898 | -0.147 | 104.777
6.5 | 2.051 | 0.01949 | -0.15 | 105.209
7 | 2.112 | 0.02021 | -0.153 | 104.501
7.5 | 2.173 | 0.02118 | -0.155 | 102.608
8 | 2.235 | 0.02251 | -0.157 | 99.28
8.5 | 2.296 | 0.02303 | -0.16 | 99.667
9 | 2.357 | 0.02408 | -0.162 | 97.854
9.5 | 2.304 | 0.04334 | -0.156 | 53.157
10 | 2.353 | 0.0459 | -0.157 | 51.274
10.5 | 2.397 | 0.04897 | -0.157 | 48.951
11 | 2.441 | 0.052 | -0.158 | 46.941
11.5 | 2.476 | 0.0558 | -0.16 | 44.372
12 | 2.144 | 0.07436 | -0.072 | 28.836
12.5 | 2.16 | 0.07925 | -0.072 | 27.252
13 | 2.168 | 0.08458 | -0.072 | 25.638
13.5 | 2.17 | 0.09001 | -0.073 | 24.113
14 | 2.165 | 0.09589 | -0.073 | 22.582
14.5 | 2.153 | 0.10213 | -0.074 | 21.085
15 | 2.134 | 0.10899 | -0.074 | 19.582
15.5 | 2.108 | 0.11749 | -0.102 | 17.944
16 | 2.076 | 0.12624 | -0.103 | 16.445
16.5 | 2.037 | 0.13377 | -0.103 | 15.231

## 17. Re 250k Mach 0.00 (2)
BIGFOIL.COM POLAR EXPORT
goe462
GOE 462 |  |  |  | Cl Max: | 1.8876 | at alpha= | 9.5 | deg
XFOIL ncrit=9 |  |  |  | L/D Max: | 66.468 | at alpha= | 8 | deg
Re: | 250000 |  |  | Cd Min: | 0.22481 | at alpha= | -20 | deg
Mach: | 0 |  |  | Cl=0 at alpha= | -11.1285 | deg
|  |  |  | @ Cl=0.1, Cd= | 0.11398
|  |  |  | @ Cl=0.4, Cd= | 0.066845
|  |  |  | @ Cl=0.6, Cd= | 0.050347
alpha (deg) | Cl | Cd | Cm | Cl/Cd
-20 | -0.3218 | 0.22481 | -0.0003 | -1.4314
-19.5 | -0.3041 | 0.21944 | -0.0032 | -1.3858
-19 | -0.2863 | 0.21391 | -0.006 | -1.3384
-18.5 | -0.2684 | 0.20841 | -0.0088 | -1.2878
-18 | -0.251 | 0.20325 | -0.0117 | -1.2349
-17 | -0.2179 | 0.19196 | -0.0162 | -1.1351
-16.5 | -0.2012 | 0.1868 | -0.0182 | -1.0771
-16 | -0.1847 | 0.18166 | -0.0201 | -1.0167
-15.5 | -0.1687 | 0.17647 | -0.022 | -0.95597
-15 | -0.1531 | 0.17126 | -0.0237 | -0.89396
-14.5 | -0.1378 | 0.16612 | -0.0255 | -0.82952
-13.5 | -0.1109 | 0.15601 | -0.0279 | -0.71085
-13 | -0.0981 | 0.15138 | -0.0282 | -0.64804
-12.5 | -0.0875 | 0.14717 | -0.0282 | -0.59455
-11 | 0.0082 | 0.12777 | -0.0473 | 0.064178
-10.5 | 0.0664 | 0.11829 | -0.0609 | 0.56133
-10 | 0.1442 | 0.10832 | -0.0781 | 1.3312
-9.5 | 0.1923 | 0.10184 | -0.0874 | 1.8883
-9 | 0.2103 | 0.09959 | -0.0903 | 2.1117
-8.5 | 0.2282 | 0.09421 | -0.0903 | 2.4222
-8 | 0.2473 | 0.08984 | -0.0894 | 2.7527
-7.5 | 0.2653 | 0.08637 | -0.0893 | 3.0717
-7 | 0.2823 | 0.08292 | -0.0895 | 3.4045
-6.5 | 0.2975 | 0.08148 | -0.0922 | 3.6512
-6 | 0.3198 | 0.07605 | -0.0926 | 4.2051
-5.5 | 0.3462 | 0.07243 | -0.093 | 4.7798
-5 | 0.379 | 0.06889 | -0.0969 | 5.5015
-4.5 | 0.4212 | 0.06478 | -0.1046 | 6.502
-4 | 0.452 | 0.06088 | -0.1045 | 7.4244
-3.5 | 0.5184 | 0.05705 | -0.117 | 9.0868
-3 | 0.5497 | 0.05308 | -0.1159 | 10.3561
-2.5 | 0.6281 | 0.04882 | -0.1288 | 12.8656
-2 | 0.6713 | 0.04562 | -0.1298 | 14.715
-1 | 0.8467 | 0.03853 | -0.1535 | 21.9751
-0.5 | 0.892 | 0.03568 | -0.1538 | 25
0 | 0.9398 | 0.01707 | -0.1524 | 55.0557
0.5 | 1.0361 | 0.01592 | -0.1632 | 65.0817
1.5 | 1.1892 | 0.02763 | -0.1767 | 43.0402
2 | 1.2534 | 0.0269 | -0.1794 | 46.5948
2.5 | 1.321 | 0.02793 | -0.1814 | 47.2968
3 | 1.3739 | 0.0262 | -0.1828 | 52.4389
3.5 | 1.428 | 0.02586 | -0.1833 | 55.2204
4 | 1.4881 | 0.02645 | -0.1843 | 56.2609
4.5 | 1.5393 | 0.0259 | -0.1846 | 59.4324
5 | 1.5936 | 0.02711 | -0.184 | 58.7827
5.5 | 1.6469 | 0.02661 | -0.1852 | 61.8903
6 | 1.6937 | 0.02676 | -0.1842 | 63.2922
6.5 | 1.7391 | 0.02697 | -0.1831 | 64.4828
7 | 1.7777 | 0.02698 | -0.1808 | 65.8895
7.5 | 1.8146 | 0.02735 | -0.1783 | 66.3473
8 | 1.8405 | 0.02769 | -0.1743 | 66.468
8.5 | 1.8598 | 0.02849 | -0.1693 | 65.279
9.5 | 1.8876 | 0.03236 | -0.1609 | 58.3313
10 | 1.886 | 0.03651 | -0.1564 | 51.6571
10.5 | 1.8446 | 0.04521 | -0.1523 | 40.8007
11 | 1.7914 | 0.0573 | -0.1507 | 31.2635
11.5 | 1.7398 | 0.07119 | -0.1519 | 24.4388
12 | 1.6907 | 0.08623 | -0.1546 | 19.6069
12.5 | 1.6532 | 0.1004 | -0.1581 | 16.4661
13 | 1.6303 | 0.11265 | -0.1615 | 14.4723
13.5 | 1.6085 | 0.12491 | -0.1649 | 12.8773
14 | 1.5936 | 0.1364 | -0.1692 | 11.6833
14.5 | 1.5803 | 0.14741 | -0.1732 | 10.7204

## 18. Re 250k Mach 0.10 (1)
BIGFOIL.COM POLAR EXPORT
goe462
GOE 462 |  |  |  | Cl Max: | 2.476 | at alpha= | 11.5 | deg
JavaFoil+Calcfoil stall+Eppler ext transition |  |  |  | L/D Max: | 479.285 | at alpha= | -0.5 | deg
Re: | 250000 |  |  | Cd Min: | 0.00246 | at alpha= | -0.5 | deg
Mach: | 0.1 |  |  | Cl=0 at alpha= | -10.8939 | deg
|  |  |  | @ Cl=0.1, Cd= | 0.068897
|  |  |  | @ Cl=0.4, Cd= | 0.047136
|  |  |  | @ Cl=0.6, Cd= | 0.039786
alpha (deg) | Cl | Cd | Cm | Cl/Cd
-20 | -0.185 | 0.28822 | -0.058 | -0.643
-19.5 | -0.189 | 0.26568 | -0.058 | -0.711
-19 | -0.191 | 0.2508 | -0.057 | -0.763
-18.5 | -0.193 | 0.2313 | -0.057 | -0.836
-18 | -0.194 | 0.21892 | -0.057 | -0.888
-17.5 | -0.194 | 0.20247 | -0.056 | -0.96
-17 | -0.193 | 0.18975 | -0.057 | -1.017
-16.5 | -0.19 | 0.17772 | -0.058 | -1.07
-16 | -0.186 | 0.16757 | -0.059 | -1.108
-15.5 | -0.179 | 0.15707 | -0.059 | -1.142
-15 | -0.171 | 0.14625 | -0.061 | -1.169
-14.5 | -0.16 | 0.13551 | -0.061 | -1.182
-14 | -0.147 | 0.12709 | -0.062 | -1.156
-13.5 | -0.131 | 0.1189 | -0.063 | -1.101
-13 | -0.112 | 0.11026 | -0.064 | -1.017
-12.5 | -0.09 | 0.10265 | -0.066 | -0.882
-12 | -0.066 | 0.09546 | -0.067 | -0.689
-11.5 | -0.038 | 0.08949 | -0.068 | -0.426
-11 | -0.007 | 0.08471 | -0.069 | -0.087
-10.5 | 0.026 | 0.07895 | -0.07 | 0.332
-10 | 0.063 | 0.07366 | -0.071 | 0.85
-9.5 | 0.102 | 0.06864 | -0.072 | 1.479
-9 | 0.143 | 0.06441 | -0.072 | 2.217
-8.5 | 0.186 | 0.06065 | -0.072 | 3.069
-8 | 0.231 | 0.05755 | -0.072 | 4.018
-7.5 | 0.278 | 0.05393 | -0.073 | 5.153
-7 | 0.326 | 0.05111 | -0.073 | 6.374
-6.5 | 0.375 | 0.04837 | -0.074 | 7.745
-6 | 0.423 | 0.046 | -0.076 | 9.204
-5.5 | 0.472 | 0.04398 | -0.077 | 10.726
-5 | 0.521 | 0.04201 | -0.078 | 12.392
-4.5 | 0.57 | 0.04056 | -0.079 | 14.05
-4 | 0.62 | 0.03927 | -0.081 | 15.78
-3.5 | 0.67 | 0.03817 | -0.082 | 17.552
-3 | 0.74 | 0.0328 | -0.118 | 22.568
-2.5 | 0.793 | 0.03229 | -0.119 | 24.547
-2 | 0.843 | 0.03198 | -0.121 | 26.363
-1.5 | 0.893 | 0.03182 | -0.123 | 28.082
-1 | 0.944 | 0.03181 | -0.125 | 29.685
-0.5 | 1.179 | 0.00246 | -0.074 | 479.285
0 | 1.011 | 0.02654 | -0.076 | 38.088
0.5 | 1.29 | 0.01486 | -0.123 | 86.792
1 | 1.351 | 0.01541 | -0.125 | 87.654
1.5 | 1.413 | 0.01607 | -0.126 | 87.965
2 | 1.475 | 0.01669 | -0.128 | 88.338
2.5 | 1.541 | 0.01756 | -0.13 | 87.729
3 | 1.628 | 0.01285 | -0.135 | 126.653
3.5 | 1.689 | 0.01343 | -0.136 | 125.826
4 | 1.415 | 0.02886 | -0.108 | 49.02
4.5 | 1.465 | 0.02987 | -0.111 | 49.057
5 | 1.517 | 0.03089 | -0.114 | 49.102
5.5 | 1.936 | 0.01794 | -0.145 | 107.943
6 | 1.998 | 0.01904 | -0.148 | 104.903
6.5 | 2.059 | 0.01957 | -0.15 | 105.214
7 | 2.121 | 0.02031 | -0.153 | 104.446
7.5 | 2.182 | 0.02131 | -0.156 | 102.404
8 | 2.244 | 0.02281 | -0.158 | 98.351
8.5 | 2.305 | 0.02322 | -0.161 | 99.256
9 | 2.366 | 0.02448 | -0.163 | 96.658
9.5 | 2.307 | 0.0444 | -0.156 | 51.949
10 | 2.355 | 0.04701 | -0.157 | 50.084
10.5 | 2.398 | 0.05035 | -0.157 | 47.628
11 | 2.442 | 0.05378 | -0.158 | 45.408
11.5 | 2.476 | 0.05735 | -0.16 | 43.179
12 | 2.15 | 0.07461 | -0.072 | 28.811
12.5 | 2.163 | 0.07951 | -0.072 | 27.2
13 | 2.169 | 0.08484 | -0.072 | 25.568
13.5 | 2.168 | 0.09049 | -0.073 | 23.959
14 | 2.159 | 0.09638 | -0.073 | 22.404
14.5 | 2.143 | 0.10298 | -0.073 | 20.81
15 | 2.119 | 0.11009 | -0.074 | 19.245
15.5 | 2.087 | 0.11744 | -0.075 | 17.772
16 | 2.048 | 0.12669 | -0.103 | 16.169
16.5 | 2.003 | 0.13614 | -0.103 | 14.715

## 19. Re 250k Mach 0.10 (2)
BIGFOIL.COM POLAR EXPORT
goe462
GOE 462 |  |  |  | Cl Max: | 1.8915 | at alpha= | 10 | deg
XFOIL ncrit=9 |  |  |  | L/D Max: | 65.3805 | at alpha= | 7.5 | deg
Re: | 250000 |  |  | Cd Min: | 0.16155 | at alpha= | 15 | deg
Mach: | 0.1 |  |  | Cl=0 at alpha= | -99 | deg
|  |  |  | @ Cl=0.1, Cd= | 0.01723
|  |  |  | @ Cl=0.4, Cd= | 0.01723
|  |  |  | @ Cl=0.6, Cd= | 0.01723
alpha (deg) | Cl | Cd | Cm | Cl/Cd
0 | 0.9441 | 0.01723 | -0.1527 | 54.794
1.5 | 1.1954 | 0.02783 | -0.1772 | 42.9536
2 | 1.2599 | 0.02708 | -0.1798 | 46.5251
2.5 | 1.3282 | 0.02835 | -0.1818 | 46.8501
3 | 1.3812 | 0.02642 | -0.1831 | 52.2786
3.5 | 1.4356 | 0.02609 | -0.1837 | 55.0249
4 | 1.4958 | 0.02674 | -0.1846 | 55.9387
4.5 | 1.5476 | 0.02618 | -0.185 | 59.1138
5.5 | 1.655 | 0.02694 | -0.1853 | 61.4328
6 | 1.7025 | 0.0271 | -0.1844 | 62.8229
6.5 | 1.7472 | 0.02738 | -0.183 | 63.813
7 | 1.7863 | 0.02741 | -0.1808 | 65.1696
7.5 | 1.8215 | 0.02786 | -0.1779 | 65.3805
8 | 1.8446 | 0.02822 | -0.1733 | 65.365
8.5 | 1.863 | 0.0292 | -0.1683 | 63.8014
9 | 1.8794 | 0.03067 | -0.1641 | 61.2781
9.5 | 1.8885 | 0.03339 | -0.16 | 56.5588
10 | 1.8915 | 0.03718 | -0.1565 | 50.8741
10.5 | 1.8551 | 0.04566 | -0.1524 | 40.6286
11 | 1.801 | 0.05791 | -0.1511 | 31.1
11.5 | 1.7484 | 0.07194 | -0.1523 | 24.3036
12 | 1.6979 | 0.08717 | -0.1552 | 19.478
12.5 | 1.6507 | 0.10297 | -0.1591 | 16.0309
13 | 1.6204 | 0.11664 | -0.1632 | 13.8923
13.5 | 1.6 | 0.12888 | -0.1672 | 12.4146
14 | 1.5831 | 0.14058 | -0.1712 | 11.2612
14.5 | 1.5732 | 0.15124 | -0.1757 | 10.402
15 | 1.565 | 0.16155 | -0.18 | 9.6874

## 20. Re 250k Mach 0.25 (1)
BIGFOIL.COM POLAR EXPORT
goe462
GOE 462 |  |  |  | Cl Max: | 2.441 | at alpha= | 11 | deg
JavaFoil+Calcfoil stall+Eppler ext transition |  |  |  | L/D Max: | 490.728 | at alpha= | -0.5 | deg
Re: | 250000 |  |  | Cd Min: | 0.00247 | at alpha= | -0.5 | deg
Mach: | 0.25 |  |  | Cl=0 at alpha= | -10.8871 | deg
|  |  |  | @ Cl=0.1, Cd= | 0.071799
|  |  |  | @ Cl=0.4, Cd= | 0.048406
|  |  |  | @ Cl=0.6, Cd= | 0.04049
alpha (deg) | Cl | Cd | Cm | Cl/Cd
-19.5 | -0.042 | 0.28597 | -0.07 | -0.145
-19 | -0.039 | 0.272 | -0.07 | -0.145
-18.5 | -0.037 | 0.24034 | -0.069 | -0.154
-18 | -0.035 | 0.23402 | -0.069 | -0.148
-17.5 | -0.032 |  | -0.069
-17 | -0.03 |  | -0.069
-16.5 | -0.052 |  | -0.067
-16 | -0.075 |  | -0.063
-15.5 | -0.088 |  | -0.061
-15 | -0.097 |  | -0.059
-14.5 | -0.101 |  | -0.058
-14 | -0.1 |  | -0.056
-13.5 | -0.096 |  | -0.058
-13 | -0.087 |  | -0.06
-12.5 | -0.074 |  | -0.062
-12 | -0.056 |  | -0.064
-11.5 | -0.034 |  | -0.066
-11 | -0.007 |  | -0.068
-10.5 | 0.024 |  | -0.07
-10 | 0.06 |  | -0.072
-9.5 | 0.098 | 0.07202 | -0.073 | 1.367
-9 | 0.14 | 0.06737 | -0.074 | 2.084
-8.5 | 0.185 | 0.06351 | -0.074 | 2.914
-8 | 0.232 | 0.059 | -0.072 | 3.928
-7.5 | 0.28 | 0.05568 | -0.074 | 5.036
-7 | 0.331 | 0.05241 | -0.075 | 6.307
-6.5 | 0.382 | 0.04941 | -0.077 | 7.723
-6 | 0.432 | 0.04662 | -0.078 | 9.273
-5.5 | 0.482 | 0.04456 | -0.079 | 10.822
-5 | 0.533 | 0.04253 | -0.08 | 12.528
-4.5 | 0.584 | 0.04092 | -0.081 | 14.266
-4 | 0.635 | 0.03955 | -0.083 | 16.064
-3.5 | 0.687 | 0.0386 | -0.084 | 17.806
-3 | 0.759 | 0.03333 | -0.121 | 22.777
-2.5 | 0.813 | 0.03279 | -0.122 | 24.806
-2 | 0.865 | 0.03252 | -0.124 | 26.611
-1.5 | 0.917 | 0.03238 | -0.126 | 28.316
-1 | 0.969 | 0.03243 | -0.127 | 29.871
-0.5 | 1.21 | 0.00247 | -0.076 | 490.728
0 | 1.037 | 0.02653 | -0.078 | 39.095
0.5 | 1.319 | 0.0156 | -0.126 | 84.504
1 | 1.381 | 0.01624 | -0.127 | 84.998
1.5 | 1.443 | 0.01693 | -0.129 | 85.204
2 | 1.507 | 0.0176 | -0.131 | 85.575
2.5 | 1.569 | 0.01839 | -0.133 | 85.313
3 | 1.632 | 0.01921 | -0.135 | 84.962
3.5 | 1.696 | 0.0202 | -0.137 | 83.995
4 | 1.449 | 0.02881 | -0.111 | 50.285
4.5 | 1.501 | 0.02979 | -0.114 | 50.377
5 | 1.553 | 0.03081 | -0.118 | 50.394
5.5 | 1.981 | 0.01929 | -0.149 | 102.729
6 | 2.044 | 0.02041 | -0.151 | 100.11
6.5 | 2.106 | 0.02102 | -0.154 | 100.166
7 | 2.168 | 0.02211 | -0.157 | 98.021
7.5 | 2.229 | 0.02325 | -0.16 | 95.909
8 | 2.291 | 0.02461 | -0.162 | 93.103
8.5 | 2.352 | 0.02564 | -0.165 | 91.759
9 | 2.27 | 0.0471 | -0.156 | 48.188
9.5 | 2.316 | 0.05064 | -0.157 | 45.722
10 | 2.361 | 0.05397 | -0.158 | 43.742
10.5 | 2.402 | 0.05782 | -0.158 | 41.55
11 | 2.441 | 0.06232 | -0.159 | 39.175
11.5 | 2.162 | 0.07104 | -0.073 | 30.431
12 | 2.171 | 0.076 | -0.072 | 28.56
12.5 | 2.169 | 0.08154 | -0.072 | 26.604
13 | 2.156 | 0.08735 | -0.072 | 24.688
13.5 | 2.131 | 0.09366 | -0.072 | 22.755
14 | 2.093 | 0.1009 | -0.073 | 20.742
14.5 | 2.04 | 0.10845 | -0.073 | 18.812
15 | 1.974 | 0.1173 | -0.073 | 16.825
15.5 | 1.893 | 0.12721 | -0.073 | 14.882
16 | 1.799 | 0.1376 | -0.074 | 13.074

## 21. Re 250k Mach 0.25 (2)
BIGFOIL.COM POLAR EXPORT
goe462
GOE 462 |  |  |  | Cl Max: | 1.8928 | at alpha= | 9.5 | deg
XFOIL ncrit=9 |  |  |  | L/D Max: | 60.2009 | at alpha= | 7 | deg
Re: | 250000 |  |  | Cd Min: | 0.22746 | at alpha= | -20 | deg
Mach: | 0.25 |  |  | Cl=0 at alpha= | -11.4574 | deg
|  |  |  | @ Cl=0.1, Cd= | 0.11865
|  |  |  | @ Cl=0.4, Cd= | 0.069463
|  |  |  | @ Cl=0.6, Cd= | 0.052684
alpha (deg) | Cl | Cd | Cm | Cl/Cd
-20 | -0.3232 | 0.22746 | -0.0007 | -1.4209
-19.5 | -0.3044 | 0.22184 | -0.0037 | -1.3722
-19 | -0.2855 | 0.21608 | -0.0067 | -1.3213
-18.5 | -0.2667 | 0.21055 | -0.0098 | -1.2667
-17.5 | -0.231 | 0.19931 | -0.0152 | -1.159
-17 | -0.2134 | 0.19365 | -0.0172 | -1.102
-16.5 | -0.1958 | 0.18839 | -0.0194 | -1.0393
-16 | -0.1785 | 0.18307 | -0.0214 | -0.97504
-15.5 | -0.1617 | 0.17774 | -0.0234 | -0.90976
-15 | -0.1454 | 0.17242 | -0.0251 | -0.84329
-14.5 | -0.1297 | 0.16747 | -0.0271 | -0.77447
-14 | -0.1169 | 0.16364 | -0.0292 | -0.71437
-13.5 | -0.1017 | 0.15708 | -0.029 | -0.64744
-13 | -0.0891 | 0.15261 | -0.0293 | -0.58384
-12.5 | -0.0805 | 0.14864 | -0.0289 | -0.54158
-12 | -0.0471 | 0.14165 | -0.0354 | -0.33251
-11.5 | -0.0048 | 0.13382 | -0.0444 | -0.035869
-11 | 0.0515 | 0.12625 | -0.0588 | 0.40792
-10.5 | 0.1262 | 0.11454 | -0.0749 | 1.1018
-10 | 0.1866 | 0.10685 | -0.0875 | 1.7464
-9.5 | 0.211 | 0.10245 | -0.09 | 2.0595
-9 | 0.2249 | 0.10075 | -0.0918 | 2.2323
-8.5 | 0.2445 | 0.09467 | -0.0912 | 2.5827
-7.5 | 0.2835 | 0.08704 | -0.091 | 3.2571
-7 | 0.3019 | 0.08355 | -0.0915 | 3.6134
-6.5 | 0.3157 | 0.08237 | -0.0937 | 3.8327
-6 | 0.3384 | 0.07673 | -0.0938 | 4.4103
-5.5 | 0.3647 | 0.07312 | -0.0941 | 4.9877
-5 | 0.3969 | 0.06975 | -0.0979 | 5.6903
-4.5 | 0.4379 | 0.06596 | -0.1052 | 6.6389
-4 | 0.4673 | 0.06182 | -0.1046 | 7.559
-3 | 0.5636 | 0.05412 | -0.1156 | 10.4139
-2.5 | 0.6526 | 0.05061 | -0.1312 | 12.8947
-2 | 0.6836 | 0.04675 | -0.1289 | 14.6225
-1.5 | 0.7702 | 0.04268 | -0.1412 | 18.0459
0 | 1.0202 | 0.03423 | -0.1676 | 29.8043
0.5 | 1.0749 | 0.03189 | -0.169 | 33.7065
1 | 1.1529 | 0.03016 | -0.1747 | 38.2261
1.5 | 1.2303 | 0.0289 | -0.1797 | 42.5709
2 | 1.2963 | 0.02836 | -0.1821 | 45.7087
2.5 | 1.3628 | 0.0294 | -0.1835 | 46.3537
3 | 1.4212 | 0.02785 | -0.1852 | 51.0305
3.5 | 1.4767 | 0.02758 | -0.1857 | 53.5424
4 | 1.5376 | 0.02871 | -0.1858 | 53.5563
4.5 | 1.5941 | 0.02811 | -0.1869 | 56.7094
5 | 1.645 | 0.02848 | -0.1862 | 57.7598
5.5 | 1.6986 | 0.02911 | -0.1856 | 58.3511
6 | 1.7528 | 0.02963 | -0.1857 | 59.1563
6.5 | 1.7877 | 0.03023 | -0.1817 | 59.1366
7 | 1.8277 | 0.03036 | -0.1798 | 60.2009
7.5 | 1.8434 | 0.03149 | -0.1728 | 58.5392
8 | 1.8649 | 0.03203 | -0.1687 | 58.2235
8.5 | 1.8771 | 0.03361 | -0.1639 | 55.8494
9 | 1.8849 | 0.03635 | -0.1597 | 51.8542
9.5 | 1.8928 | 0.03976 | -0.1572 | 47.6056
10 | 1.8927 | 0.04486 | -0.1546 | 42.1913
10.5 | 1.8838 | 0.05141 | -0.1535 | 36.6427
11 | 1.8523 | 0.06155 | -0.1533 | 30.0942
11.5 | 1.8001 | 0.07565 | -0.155 | 23.7951
12 | 1.7446 | 0.09143 | -0.1582 | 19.0813
12.5 | 1.6916 | 0.10779 | -0.162 | 15.6935
13.5 | 1.5983 | 0.14094 | -0.1739 | 11.3403
14 | 1.5575 | 0.15737 | -0.1813 | 9.8971
14.5 | 1.5389 | 0.17018 | -0.1876 | 9.0428

## 22. Re 250k Mach 0.50 (1)
BIGFOIL.COM POLAR EXPORT
goe462
GOE 462 |  |  |  | Cl Max: | 2.203 | at alpha= | 10 | deg
JavaFoil+Calcfoil stall+Eppler ext transition |  |  |  | L/D Max: |  | at alpha= | -20 | deg
Re: | 250000 |  |  | Cd Min: |  | at alpha= | -20 | deg
Mach: | 0.5 |  |  | Cl=0 at alpha= | -10.8958 | deg
@ Cl=0.1, Cd=
|  |  |  | @ Cl=0.4, Cd= | 0.058951
|  |  |  | @ Cl=0.6, Cd= | 0.045098
alpha (deg) | Cl | Cd | Cm | Cl/Cd
-20 | -0.409 |  | -0.1
-19.5 | -0.388 |  | -0.1
-19 | -0.367 |  | -0.099
-18.5 | -0.346 |  | -0.099
-18 | -0.324 |  | -0.099
-17.5 | -0.303 |  | -0.099
-17 | -0.28 |  | -0.096
-16.5 | -0.258 |  | -0.092
-16 | -0.236 |  | -0.091
-15.5 | -0.213 |  | -0.089
-15 | -0.191 |  | -0.089
-14.5 | -0.168 |  | -0.087
-14 | -0.146 |  | -0.089
-13.5 | -0.123 |  | -0.089
-13 | -0.1 |  | -0.089
-12.5 | -0.077 |  | -0.087
-12 | -0.053 |  | -0.078
-11.5 | -0.029 |  | -0.078
-11 | -0.005 |  | -0.078
-10.5 | 0.019 |  | -0.079
-10 | 0.043 |  | -0.079
-9.5 | 0.067 |  | -0.079
-9 | 0.092 |  | -0.08
-8.5 | 0.117 |  | -0.08
-8 | 0.142 |  | -0.079
-7.5 | 0.167 |  | -0.067
-7 | 0.3 |  | -0.082
-6.5 | 0.386 | 0.06016 | -0.082 | 6.424
-6 | 0.455 | 0.0542 | -0.083 | 8.398
-5.5 | 0.517 | 0.0491 | -0.086 | 10.522
-5 | 0.577 | 0.04592 | -0.087 | 12.576
-4.5 | 0.638 | 0.04374 | -0.088 | 14.592
-4 | 0.699 | 0.04206 | -0.089 | 16.616
-3.5 | 0.759 | 0.04089 | -0.091 | 18.572
-3 | 0.82 | 0.04002 | -0.094 | 20.484
-2.5 | 0.88 | 0.03945 | -0.096 | 22.321
-2 | 0.961 | 0.03517 | -0.136 | 27.318
-1.5 | 1.017 | 0.03522 | -0.138 | 28.887
-1 | 1.074 | 0.03562 | -0.139 | 30.152
-0.5 | 1.341 | 0.00248 | -0.086 | 540.334
0 | 1.149 | 0.02647 | -0.087 | 43.414
0.5 | 1.439 | 0.01984 | -0.138 | 72.5
1 | 1.501 | 0.02088 | -0.138 | 71.896
1.5 | 1.563 | 0.02191 | -0.141 | 71.36
2 | 1.625 | 0.02331 | -0.142 | 69.727
2.5 | 1.686 | 0.02495 | -0.143 | 67.577
3 | 1.743 | 0.02644 | -0.146 | 65.926
3.5 | 1.8 | 0.02794 | -0.147 | 64.426
4 | 1.582 | 0.02858 | -0.125 | 55.332
4.5 | 1.633 | 0.02947 | -0.129 | 55.428
5 | 1.683 | 0.03065 | -0.132 | 54.906
5.5 | 2.002 | 0.03806 | -0.152 | 52.59
6 | 2.042 | 0.04155 | -0.153 | 49.137
6.5 | 2.075 | 0.04539 | -0.154 | 45.712
7 | 2.109 | 0.04964 | -0.154 | 42.492
7.5 | 2.138 | 0.05446 | -0.155 | 39.267
8 | 2.164 | 0.0592 | -0.156 | 36.547
8.5 | 2.185 | 0.06439 | -0.157 | 33.941
9 | 2.183 | 0.09287 | -0.155 | 23.506
9.5 | 2.197 | 0.10296 | -0.155 | 21.336
10 | 2.203 | 0.11529 | -0.156 | 19.108
10.5 | 2.017 | 0.06682 | -0.077 | 30.189
11 | 1.988 | 0.07536 | -0.073 | 26.38
11.5 | 1.679 | 0.09861 | -0.067 | 17.025
12 | 1.349 | 0.12258 | -0.065 | 11.006
12.5 | 1.384 | 0.12823 | -0.067 | 10.796
13 | 1.42 | 0.13267 | -0.069 | 10.702
13.5 | 1.455 | 0.13558 | -0.071 | 10.735
14 | 1.491 | 0.13962 | -0.074 | 10.682
14.5 | 1.528 | 0.14381 | -0.077 | 10.623
15 | 1.564 | 0.15331 | -0.081 | 10.203

## 23. Re 250k Mach 0.50 (2)
BIGFOIL.COM POLAR EXPORT
goe462
GOE 462 |  |  |  | Cl Max: | 1.5668 | at alpha= | 4 | deg
XFOIL ncrit=9 |  |  |  | L/D Max: | 40.1206 | at alpha= | 3 | deg
Re: | 250000 |  |  | Cd Min: | 0.05863 | at alpha= | 5.5 | deg
Mach: | 0.5 |  |  | Cl=0 at alpha= | -99 | deg
|  |  |  | @ Cl=0.1, Cd= | 0.03976
|  |  |  | @ Cl=0.4, Cd= | 0.03976
|  |  |  | @ Cl=0.6, Cd= | 0.03976
alpha (deg) | Cl | Cd | Cm | Cl/Cd
0 | 1.0539 | 0.03976 | -0.1578 | 26.5065
0.5 | 1.1814 | 0.03867 | -0.1731 | 30.5508
1 | 1.2453 | 0.03602 | -0.1754 | 34.5725
1.5 | 1.3338 | 0.03546 | -0.1813 | 37.6142
2 | 1.3886 | 0.03572 | -0.1809 | 38.8746
2.5 | 1.4677 | 0.03678 | -0.1837 | 39.9048
3 | 1.4973 | 0.03732 | -0.1801 | 40.1206
3.5 | 1.5228 | 0.04064 | -0.1747 | 37.4705
4 | 1.5668 | 0.04138 | -0.1739 | 37.8637
4.5 | 1.5591 | 0.0457 | -0.1693 | 34.116
5 | 1.5245 | 0.05306 | -0.1657 | 28.7316
5.5 | 1.5276 | 0.05863 | -0.1646 | 26.0549

## 24. Re 500k Mach 0.00 (1)
BIGFOIL.COM POLAR EXPORT
goe462
GOE 462 |  |  |  | Cl Max: | 2.53 | at alpha= | 12.5 | deg
JavaFoil+Calcfoil stall+Eppler ext transition |  |  |  | L/D Max: | 652.535 | at alpha= | -0.5 | deg
Re: | 500000 |  |  | Cd Min: | 0.0018 | at alpha= | -0.5 | deg
Mach: | 0 |  |  | Cl=0 at alpha= | -10.8939 | deg
|  |  |  | @ Cl=0.1, Cd= | 0.064096
|  |  |  | @ Cl=0.4, Cd= | 0.044222
|  |  |  | @ Cl=0.6, Cd= | 0.035143
alpha (deg) | Cl | Cd | Cm | Cl/Cd
-20 | -0.21 | 0.22962 | -0.062 | -0.914
-19.5 | -0.212 | 0.21755 | -0.061 | -0.973
-19 | -0.213 | 0.20484 | -0.061 | -1.039
-18.5 | -0.213 | 0.19597 | -0.062 | -1.088
-18 | -0.213 | 0.18209 | -0.062 | -1.168
-17.5 | -0.211 | 0.17351 | -0.062 | -1.216
-17 | -0.208 | 0.16342 | -0.063 | -1.272
-16.5 | -0.203 | 0.15242 | -0.064 | -1.335
-16 | -0.197 | 0.14578 | -0.065 | -1.353
-15.5 | -0.189 | 0.13454 | -0.065 | -1.407
-15 | -0.179 | 0.12767 | -0.067 | -1.404
-14.5 | -0.167 | 0.11946 | -0.068 | -1.397
-14 | -0.152 | 0.11404 | -0.069 | -1.336
-13.5 | -0.135 | 0.10558 | -0.069 | -1.279
-13 | -0.115 | 0.09942 | -0.07 | -1.159
-12.5 | -0.093 | 0.09268 | -0.071 | -0.998
-12 | -0.067 | 0.08729 | -0.072 | -0.768
-11.5 | -0.039 | 0.0815 | -0.072 | -0.474
-11 | -0.007 | 0.0769 | -0.073 | -0.097
-10.5 | 0.026 | 0.07146 | -0.074 | 0.37
-10 | 0.063 | 0.06753 | -0.074 | 0.933
-9.5 | 0.102 | 0.06391 | -0.075 | 1.595
-9 | 0.143 | 0.05985 | -0.075 | 2.392
-8.5 | 0.186 | 0.05629 | -0.074 | 3.308
-8 | 0.231 | 0.05325 | -0.074 | 4.339
-7.5 | 0.277 | 0.05042 | -0.073 | 5.5
-7 | 0.325 | 0.04767 | -0.075 | 6.817
-6.5 | 0.374 | 0.04536 | -0.076 | 8.235
-6 | 0.422 | 0.04326 | -0.077 | 9.756
-5.5 | 0.47 | 0.04133 | -0.078 | 11.371
-5 | 0.519 | 0.03953 | -0.08 | 13.119
-4.5 | 0.568 | 0.03811 | -0.082 | 14.897
-4 | 0.634 | 0.03199 | -0.116 | 19.817
-3.5 | 0.686 | 0.03111 | -0.118 | 22.041
-3 | 0.738 | 0.03032 | -0.119 | 24.335
-2.5 | 0.79 | 0.02988 | -0.121 | 26.43
-2 | 0.84 | 0.02947 | -0.122 | 28.508
-1.5 | 0.89 | 0.02933 | -0.124 | 30.36
-1 | 0.941 | 0.02933 | -0.126 | 32.071
-0.5 | 1.174 | 0.0018 | -0.074 | 652.535
0 | 1.006 | 0.02594 | -0.075 | 38.783
0.5 | 1.295 | 0.01204 | -0.124 | 107.493
1 | 1.357 | 0.01264 | -0.128 | 107.403
1.5 | 1.437 | 0.0096 | -0.131 | 149.66
2 | 1.498 | 0.00998 | -0.132 | 150.168
2.5 | 1.559 | 0.01028 | -0.134 | 151.594
3 | 1.62 | 0.0107 | -0.137 | 151.434
3.5 | 1.682 | 0.011 | -0.138 | 152.851
4 | 1.407 | 0.02863 | -0.106 | 49.144
4.5 | 1.457 | 0.02975 | -0.108 | 48.974
5 | 1.509 | 0.03074 | -0.112 | 49.067
5.5 | 1.928 | 0.01487 | -0.148 | 129.611
6 | 1.989 | 0.01566 | -0.151 | 126.985
6.5 | 2.051 | 0.01607 | -0.153 | 127.567
7 | 2.112 | 0.01677 | -0.156 | 125.91
7.5 | 2.173 | 0.01754 | -0.158 | 123.908
8 | 2.235 | 0.0186 | -0.16 | 120.107
8.5 | 2.296 | 0.01912 | -0.163 | 120.093
9 | 2.357 | 0.01992 | -0.165 | 118.274
9.5 | 2.417 | 0.03005 | -0.167 | 80.442
10 | 2.478 | 0.03218 | -0.169 | 77.001
10.5 | 2.436 | 0.04245 | -0.162 | 57.372
11 | 2.484 | 0.04467 | -0.163 | 55.61
11.5 | 2.518 | 0.04791 | -0.164 | 52.543
12 | 2.529 | 0.05105 | -0.165 | 49.538
12.5 | 2.53 | 0.05497 | -0.166 | 46.034
13 | 2.528 | 0.05865 | -0.168 | 43.099
13.5 | 2.519 | 0.0629 | -0.17 | 40.04
14 | 2.167 | 0.09203 | -0.078 | 23.549
14.5 | 2.155 | 0.09907 | -0.109 | 21.754
15 | 2.136 | 0.10521 | -0.109 | 20.302
15.5 | 2.11 | 0.1119 | -0.109 | 18.854
16 | 2.077 | 0.11929 | -0.11 | 17.415
16.5 | 2.039 | 0.12669 | -0.11 | 16.094
17 | 1.995 | 0.13295 | -0.111 | 15.006
17.5 | 1.946 | 0.14051 | -0.111 | 13.85

## 25. Re 500k Mach 0.00 (2)
BIGFOIL.COM POLAR EXPORT
goe462
GOE 462 |  |  |  | Cl Max: | 1.2768 | at alpha= | 2 | deg
XFOIL ncrit=9 |  |  |  | L/D Max: | 56.5957 | at alpha= | 2 | deg
Re: | 500000 |  |  | Cd Min: | 0.02283 | at alpha= | 1.5 | deg
Mach: | 0 |  |  | Cl=0 at alpha= | -99 | deg
|  |  |  | @ Cl=0.1, Cd= | 0.02203
|  |  |  | @ Cl=0.4, Cd= | 0.02203
|  |  |  | @ Cl=0.6, Cd= | 0.02203
alpha (deg) | Cl | Cd | Cm | Cl/Cd
0.5 | 1.1247 | 0.02203 | -0.1854 | 51.0531
1 | 1.1766 | 0.02223 | -0.1849 | 52.9285
1.5 | 1.222 | 0.02283 | -0.1832 | 53.5261
2 | 1.2768 | 0.02256 | -0.1837 | 56.5957

## 26. Re 500k Mach 0.10 (1)
BIGFOIL.COM POLAR EXPORT
goe462
GOE 462 |  |  |  | Cl Max: | 2.525 | at alpha= | 12.5 | deg
JavaFoil+Calcfoil stall+Eppler ext transition |  |  |  | L/D Max: | 659.725 | at alpha= | -0.5 | deg
Re: | 500000 |  |  | Cd Min: | 0.00179 | at alpha= | -0.5 | deg
Mach: | 0.1 |  |  | Cl=0 at alpha= | -10.8939 | deg
|  |  |  | @ Cl=0.1, Cd= | 0.064011
|  |  |  | @ Cl=0.4, Cd= | 0.044427
|  |  |  | @ Cl=0.6, Cd= | 0.037394
alpha (deg) | Cl | Cd | Cm | Cl/Cd
-20 | -0.186 | 0.24838 | -0.063 | -0.747
-19.5 | -0.189 | 0.23484 | -0.063 | -0.805
-19 | -0.192 | 0.21759 | -0.062 | -0.881
-18.5 | -0.194 | 0.20553 | -0.062 | -0.942
-18 | -0.195 | 0.19238 | -0.062 | -1.012
-17.5 | -0.195 | 0.17957 | -0.062 | -1.083
-17 | -0.193 | 0.17082 | -0.063 | -1.131
-16.5 | -0.19 | 0.15993 | -0.063 | -1.191
-16 | -0.186 | 0.15063 | -0.064 | -1.234
-15.5 | -0.18 | 0.14096 | -0.065 | -1.274
-15 | -0.171 | 0.13125 | -0.066 | -1.304
-14.5 | -0.16 | 0.12178 | -0.067 | -1.317
-14 | -0.147 | 0.11516 | -0.068 | -1.277
-13.5 | -0.131 | 0.10886 | -0.069 | -1.205
-13 | -0.112 | 0.10142 | -0.07 | -1.108
-12.5 | -0.091 | 0.09386 | -0.071 | -0.965
-12 | -0.066 | 0.08875 | -0.072 | -0.743
-11.5 | -0.038 | 0.08245 | -0.072 | -0.463
-11 | -0.007 | 0.07757 | -0.073 | -0.095
-10.5 | 0.026 | 0.07293 | -0.074 | 0.36
-10 | 0.063 | 0.06774 | -0.074 | 0.925
-9.5 | 0.102 | 0.06381 | -0.075 | 1.593
-9 | 0.143 | 0.05985 | -0.075 | 2.389
-8.5 | 0.186 | 0.05623 | -0.074 | 3.312
-8 | 0.231 | 0.05338 | -0.074 | 4.334
-7.5 | 0.278 | 0.05064 | -0.075 | 5.491
-7 | 0.326 | 0.04803 | -0.075 | 6.785
-6.5 | 0.375 | 0.04557 | -0.076 | 8.226
-6 | 0.424 | 0.04333 | -0.077 | 9.778
-5.5 | 0.472 | 0.04136 | -0.079 | 11.411
-5 | 0.521 | 0.03959 | -0.08 | 13.155
-4.5 | 0.57 | 0.03815 | -0.082 | 14.949
-4 | 0.62 | 0.03689 | -0.084 | 16.815
-3.5 | 0.689 | 0.03116 | -0.118 | 22.111
-3 | 0.741 | 0.03046 | -0.12 | 24.328
-2.5 | 0.794 | 0.02993 | -0.121 | 26.515
-2 | 0.844 | 0.02961 | -0.123 | 28.518
-1.5 | 0.894 | 0.02946 | -0.124 | 30.366
-1 | 0.945 | 0.02945 | -0.126 | 32.084
-0.5 | 1.18 | 0.00179 | -0.074 | 659.725
0 | 1.011 | 0.02595 | -0.076 | 38.964
0.5 | 1.3 | 0.01214 | -0.126 | 107.044
1 | 1.364 | 0.01275 | -0.128 | 106.969
1.5 | 1.444 | 0.01323 | -0.131 | 109.091
2 | 1.505 | 0.00991 | -0.133 | 151.812
2.5 | 1.566 | 0.01032 | -0.135 | 151.837
3 | 1.628 | 0.01065 | -0.137 | 152.908
3.5 | 1.689 | 0.01095 | -0.139 | 154.25
4 | 1.413 | 0.0288 | -0.105 | 49.056
4.5 | 1.464 | 0.02971 | -0.109 | 49.278
5 | 1.515 | 0.03074 | -0.112 | 49.294
5.5 | 1.936 | 0.01491 | -0.149 | 129.881
6 | 1.998 | 0.0158 | -0.151 | 126.47
6.5 | 2.059 | 0.01623 | -0.154 | 126.887
7 | 2.121 | 0.01685 | -0.156 | 125.833
7.5 | 2.182 | 0.01763 | -0.158 | 123.755
8 | 2.244 | 0.01873 | -0.161 | 119.76
8.5 | 2.305 | 0.01924 | -0.163 | 119.788
9 | 2.366 | 0.02026 | -0.165 | 116.762
9.5 | 2.427 | 0.03076 | -0.168 | 78.899
10 | 2.389 | 0.04104 | -0.162 | 58.204
10.5 | 2.436 | 0.04343 | -0.162 | 56.085
11 | 2.481 | 0.04631 | -0.163 | 53.583
11.5 | 2.515 | 0.04931 | -0.164 | 51.006
12 | 2.523 | 0.05269 | -0.165 | 47.893
12.5 | 2.525 | 0.0565 | -0.166 | 44.689
13 | 2.523 | 0.05985 | -0.168 | 42.163
13.5 | 2.507 | 0.06506 | -0.17 | 38.529
14 | 2.161 | 0.09247 | -0.078 | 23.37
14.5 | 2.145 | 0.0983 | -0.079 | 21.816
15 | 2.12 | 0.10585 | -0.109 | 20.032
15.5 | 2.089 | 0.1128 | -0.109 | 18.517
16 | 2.05 | 0.11979 | -0.11 | 17.113
16.5 | 2.005 | 0.12752 | -0.11 | 15.72
17 | 1.953 | 0.13416 | -0.111 | 14.56
17.5 | 1.897 | 0.14312 | -0.112 | 13.254

## 27. Re 500k Mach 0.10 (2)
BIGFOIL.COM POLAR EXPORT
goe462
GOE 462 |  |  |  | Cl Max: | 1.8637 | at alpha= | 8 | deg
XFOIL ncrit=9 |  |  |  | L/D Max: | 121.449 | at alpha= | 2 | deg
Re: | 500000 |  |  | Cd Min: | 0.22455 | at alpha= | -20 | deg
Mach: | 0.1 |  |  | Cl=0 at alpha= | -11.9303 | deg
|  |  |  | @ Cl=0.1, Cd= | 0.11791
|  |  |  | @ Cl=0.4, Cd= | 0.064448
|  |  |  | @ Cl=0.6, Cd= | 0.04747
alpha (deg) | Cl | Cd | Cm | Cl/Cd
-20 | -0.3243 | 0.22455 | 0.0005 | -1.4442
-19.5 | -0.3063 | 0.21888 | -0.0026 | -1.3994
-18.5 | -0.2717 | 0.20739 | -0.0081 | -1.3101
-18 | -0.2543 | 0.20222 | -0.0105 | -1.2575
-17.5 | -0.2369 | 0.19711 | -0.013 | -1.2019
-17 | -0.2197 | 0.19181 | -0.0153 | -1.1454
-16.5 | -0.2029 | 0.18643 | -0.0175 | -1.0883
-16 | -0.1864 | 0.18103 | -0.0195 | -1.0297
-15.5 | -0.1703 | 0.17542 | -0.0214 | -0.97081
-15 | -0.1549 | 0.17001 | -0.0234 | -0.91112
-14 | -0.1269 | 0.15926 | -0.0259 | -0.79681
-13.5 | -0.1129 | 0.15467 | -0.0267 | -0.72994
-13 | -0.1 | 0.15024 | -0.0272 | -0.6656
-12.5 | -0.0625 | 0.14252 | -0.0349 | -0.43853
-12 | -0.0103 | 0.13333 | -0.0474 | -0.077252
-11 | 0.1374 | 0.11268 | -0.0843 | 1.2194
-10.5 | 0.1612 | 0.10837 | -0.0864 | 1.4875
-10 | 0.1794 | 0.10429 | -0.0872 | 1.7202
-9.5 | 0.1964 | 0.10006 | -0.088 | 1.9628
-9 | 0.2106 | 0.09644 | -0.0894 | 2.1837
-8.5 | 0.2289 | 0.09173 | -0.0893 | 2.4954
-8 | 0.2495 | 0.08838 | -0.0896 | 2.823
-7.5 | 0.2687 | 0.08472 | -0.0903 | 3.1716
-7 | 0.2829 | 0.08123 | -0.0911 | 3.4827
-6.5 | 0.3003 | 0.07804 | -0.0937 | 3.848
-6 | 0.3243 | 0.07327 | -0.0933 | 4.4261
-5 | 0.3904 | 0.06576 | -0.1013 | 5.9367
-4.5 | 0.4264 | 0.06084 | -0.1056 | 7.0085
-4 | 0.4651 | 0.05755 | -0.1081 | 8.0817
-3.5 | 0.5331 | 0.05276 | -0.1206 | 10.1042
-2.5 | 0.6535 | 0.04324 | -0.1357 | 15.1133
-1 | 0.8748 | 0.03186 | -0.1603 | 27.4576
0 | 1.0821 | 0.02142 | -0.1875 | 50.5182
0.5 | 1.1315 | 0.02203 | -0.1861 | 51.3618
1 | 1.1833 | 0.0223 | -0.1856 | 53.0628
1.5 | 1.2302 | 0.02282 | -0.1841 | 53.9089
2 | 1.2485 | 0.01028 | -0.1759 | 121.4494
2.5 | 1.3499 | 0.02237 | -0.1865 | 60.3442
3 | 1.4033 | 0.0216 | -0.1869 | 64.9676
3.5 | 1.4568 | 0.02143 | -0.187 | 67.9795
4 | 1.5165 | 0.02137 | -0.1879 | 70.964
4.5 | 1.5682 | 0.02105 | -0.1879 | 74.4988
5.5 | 1.6727 | 0.02112 | -0.1872 | 79.1998
6 | 1.7211 | 0.02108 | -0.1865 | 81.6461
7 | 1.8161 | 0.02145 | -0.1844 | 84.6667
7.5 | 1.8548 | 0.02199 | -0.1823 | 84.3474
8 | 1.8637 | 0.02402 | -0.1756 | 77.5895
9 | 1.7674 | 0.03877 | -0.1561 | 45.5868
10 | 1.5825 | 0.05904 | -0.1427 | 26.8039
10.5 | 1.7704 | 0.05554 | -0.1529 | 31.8761
11 | 1.7579 | 0.06405 | -0.1534 | 27.4457
11.5 | 1.7395 | 0.07405 | -0.1545 | 23.4909
12 | 1.7132 | 0.0857 | -0.1558 | 19.9907

## 28. Re 500k Mach 0.25 (1)
BIGFOIL.COM POLAR EXPORT
goe462
GOE 462 |  |  |  | Cl Max: | 2.503 | at alpha= | 11.5 | deg
JavaFoil+Calcfoil stall+Eppler ext transition |  |  |  | L/D Max: | 675.476 | at alpha= | -0.5 | deg
Re: | 500000 |  |  | Cd Min: | 0.00179 | at alpha= | -0.5 | deg
Mach: | 0.25 |  |  | Cl=0 at alpha= | -10.8906 | deg
|  |  |  | @ Cl=0.1, Cd= | 0.066819
|  |  |  | @ Cl=0.4, Cd= | 0.045419
|  |  |  | @ Cl=0.6, Cd= | 0.037112
alpha (deg) | Cl | Cd | Cm | Cl/Cd
-19.5 | -0.042 | 0.24284 | -0.073 | -0.171
-19 | -0.039 | 0.23427 | -0.073 | -0.168
-18.5 | -0.037 | 0.21375 | -0.072 | -0.173
-18 | -0.035 | 0.19894 | -0.072 | -0.175
-17.5 | -0.032 |  | -0.072
-17 | -0.03 |  | -0.072
-16.5 | -0.052 |  | -0.071
-16 | -0.075 |  | -0.069
-15.5 | -0.089 |  | -0.066
-15 | -0.097 |  | -0.064
-14.5 | -0.101 |  | -0.063
-14 | -0.1 |  | -0.061
-13.5 | -0.096 |  | -0.063
-13 | -0.087 |  | -0.066
-12.5 | -0.074 |  | -0.067
-12 | -0.056 |  | -0.07
-11.5 | -0.034 |  | -0.072
-11 | -0.007 |  | -0.073
-10.5 | 0.025 |  | -0.074
-10 | 0.06 |  | -0.075
-9.5 | 0.099 | 0.06693 | -0.076 | 1.473
-9 | 0.141 | 0.06228 | -0.077 | 2.257
-8.5 | 0.185 | 0.05824 | -0.077 | 3.179
-8 | 0.232 | 0.05474 | -0.074 | 4.235
-7.5 | 0.281 | 0.05152 | -0.075 | 5.445
-7 | 0.331 | 0.04868 | -0.077 | 6.793
-6.5 | 0.382 | 0.04627 | -0.078 | 8.251
-6 | 0.433 | 0.04386 | -0.08 | 9.861
-5.5 | 0.482 | 0.04188 | -0.081 | 11.522
-5 | 0.533 | 0.03998 | -0.082 | 13.333
-4.5 | 0.584 | 0.03851 | -0.084 | 15.169
-4 | 0.653 | 0.03248 | -0.119 | 20.093
-3.5 | 0.706 | 0.03164 | -0.121 | 22.32
-3 | 0.76 | 0.03085 | -0.123 | 24.649
-2.5 | 0.815 | 0.03036 | -0.124 | 26.832
-2 | 0.866 | 0.0301 | -0.126 | 28.782
-1.5 | 0.918 | 0.02997 | -0.127 | 30.62
-1 | 0.97 | 0.02994 | -0.129 | 32.383
-0.5 | 1.21 | 0.00179 | -0.076 | 675.476
0 | 1.037 | 0.02594 | -0.078 | 39.994
0.5 | 1.328 | 0.01287 | -0.129 | 103.26
1 | 1.392 | 0.01344 | -0.13 | 103.577
1.5 | 1.458 | 0.01404 | -0.132 | 103.84
2 | 1.543 | 0.01036 | -0.136 | 148.943
2.5 | 1.606 | 0.01082 | -0.139 | 148.435
3 | 1.668 | 0.01115 | -0.14 | 149.586
3.5 | 1.731 | 0.01164 | -0.142 | 148.77
4 | 1.447 | 0.02869 | -0.109 | 50.453
4.5 | 1.499 | 0.02964 | -0.112 | 50.582
5 | 1.551 | 0.03067 | -0.116 | 50.587
5.5 | 1.981 | 0.01593 | -0.152 | 124.386
6 | 2.044 | 0.01693 | -0.155 | 120.725
6.5 | 2.106 | 0.01742 | -0.157 | 120.89
7 | 2.168 | 0.01811 | -0.16 | 119.665
7.5 | 2.229 | 0.0192 | -0.162 | 116.145
8 | 2.291 | 0.02047 | -0.165 | 111.897
8.5 | 2.352 | 0.02109 | -0.167 | 111.526
9 | 2.299 | 0.0411 | -0.16 | 55.938
9.5 | 2.346 | 0.04397 | -0.162 | 53.345
10 | 2.392 | 0.04715 | -0.162 | 50.727
10.5 | 2.434 | 0.05059 | -0.162 | 48.114
11 | 2.475 | 0.05415 | -0.163 | 45.707
11.5 | 2.503 | 0.05811 | -0.163 | 43.081
12 | 2.501 | 0.06268 | -0.165 | 39.902
12.5 | 2.486 | 0.06739 | -0.165 | 36.881
13 | 2.158 | 0.08382 | -0.077 | 25.749
13.5 | 2.133 | 0.08944 | -0.078 | 23.848
14 | 2.094 | 0.09592 | -0.078 | 21.834
14.5 | 2.042 | 0.10285 | -0.078 | 19.851
15 | 1.975 | 0.11064 | -0.079 | 17.851
15.5 | 1.894 | 0.1206 | -0.109 | 15.707
16 | 1.8 | 0.12991 | -0.109 | 13.857
16.5 | 1.693 | 0.14047 | -0.109 | 12.056

## 29. Re 500k Mach 0.25 (2)
BIGFOIL.COM POLAR EXPORT
goe462
GOE 462 |  |  |  | Cl Max: | 1.4981 | at alpha= | 3.5 | deg
XFOIL ncrit=9 |  |  |  | L/D Max: | 66.7602 | at alpha= | 3.5 | deg
Re: | 500000 |  |  | Cd Min: | 0.02297 | at alpha= | 1.5 | deg
Mach: | 0.25 |  |  | Cl=0 at alpha= | -99 | deg
|  |  |  | @ Cl=0.1, Cd= | 0.02243
|  |  |  | @ Cl=0.4, Cd= | 0.02243
|  |  |  | @ Cl=0.6, Cd= | 0.02243
alpha (deg) | Cl | Cd | Cm | Cl/Cd
0 | 1.1069 | 0.02243 | -0.1891 | 49.3491
0.5 | 1.1605 | 0.02274 | -0.1883 | 51.0334
1 | 1.2213 | 0.02261 | -0.1892 | 54.0159
1.5 | 1.2745 | 0.02297 | -0.1884 | 55.4854
3.5 | 1.4981 | 0.02244 | -0.1887 | 66.7602

## 30. Re 500k Mach 0.50 (1)
BIGFOIL.COM POLAR EXPORT
goe462
GOE 462 |  |  |  | Cl Max: | 2.249 | at alpha= | 8.5 | deg
JavaFoil+Calcfoil stall+Eppler ext transition |  |  |  | L/D Max: |  | at alpha= | -20 | deg
Re: | 500000 |  |  | Cd Min: |  | at alpha= | -20 | deg
Mach: | 0.5 |  |  | Cl=0 at alpha= | -10.8958 | deg
@ Cl=0.1, Cd=
|  |  |  | @ Cl=0.4, Cd= | 0.052988
|  |  |  | @ Cl=0.6, Cd= | 0.041914
alpha (deg) | Cl | Cd | Cm | Cl/Cd
-20 | -0.41 |  | -0.101
-19.5 | -0.389 |  | -0.1
-19 | -0.367 |  | -0.1
-18.5 | -0.346 |  | -0.1
-18 | -0.324 |  | -0.099
-17.5 | -0.303 |  | -0.099
-17 | -0.281 |  | -0.1
-16.5 | -0.258 |  | -0.096
-16 | -0.236 |  | -0.093
-15.5 | -0.213 |  | -0.091
-15 | -0.191 |  | -0.091
-14.5 | -0.169 |  | -0.089
-14 | -0.146 |  | -0.09
-13.5 | -0.123 |  | -0.09
-13 | -0.1 |  | -0.09
-12.5 | -0.077 |  | -0.091
-12 | -0.053 |  | -0.08
-11.5 | -0.029 |  | -0.079
-11 | -0.005 |  | -0.08
-10.5 | 0.019 |  | -0.08
-10 | 0.043 |  | -0.08
-9.5 | 0.067 |  | -0.08
-9 | 0.092 |  | -0.081
-8.5 | 0.117 |  | -0.081
-8 | 0.142 |  | -0.08
-7.5 | 0.167 |  | -0.072
-7 | 0.3 |  | -0.084
-6.5 | 0.387 | 0.05386 | -0.083 | 7.176
-6 | 0.455 | 0.0493 | -0.084 | 9.236
-5.5 | 0.517 | 0.04526 | -0.087 | 11.416
-5 | 0.578 | 0.0426 | -0.088 | 13.561
-4.5 | 0.638 | 0.04073 | -0.09 | 15.676
-4 | 0.699 | 0.0392 | -0.092 | 17.836
-3.5 | 0.76 | 0.03808 | -0.094 | 19.955
-3 | 0.821 | 0.03721 | -0.097 | 22.052
-2.5 | 0.904 | 0.03257 | -0.136 | 27.768
-2 | 0.962 | 0.03249 | -0.138 | 29.596
-1.5 | 1.018 | 0.03239 | -0.139 | 31.44
-1 | 1.075 | 0.03263 | -0.141 | 32.942
-0.5 | 1.342 | 0.00183 | -0.085 | 734.475
0 | 1.149 | 0.0259 | -0.087 | 44.385
0.5 | 1.451 | 0.01633 | -0.142 | 88.851
1 | 1.516 | 0.0172 | -0.141 | 88.107
1.5 | 1.58 | 0.01794 | -0.144 | 88.062
2 | 1.644 | 0.01905 | -0.146 | 86.303
2.5 | 1.707 | 0.02031 | -0.147 | 84.067
3 | 1.768 | 0.02141 | -0.15 | 82.582
3.5 | 1.83 | 0.02257 | -0.152 | 81.078
4 | 1.58 | 0.0285 | -0.123 | 55.436
4.5 | 1.632 | 0.02932 | -0.128 | 55.667
5 | 1.682 | 0.03052 | -0.13 | 55.104
5.5 | 2.045 | 0.03013 | -0.159 | 67.858
6 | 2.093 | 0.03268 | -0.162 | 64.046
6.5 | 2.133 | 0.03583 | -0.163 | 59.527
7 | 2.167 | 0.03929 | -0.164 | 55.152
7.5 | 2.199 | 0.04272 | -0.165 | 51.465
8 | 2.229 | 0.04597 | -0.166 | 48.487
8.5 | 2.249 | 0.04998 | -0.167 | 45.003
9 | 2.196 | 0.08328 | -0.158 | 26.365
9.5 | 2.208 | 0.09334 | -0.159 | 23.658
10 | 2.213 | 0.10354 | -0.158 | 21.375
10.5 | 2.193 | 0.11902 | -0.158 | 18.423
11 | 1.989 | 0.07139 | -0.078 | 27.868
11.5 | 1.68 | 0.08915 | -0.072 | 18.841
12 | 1.35 | 0.10973 | -0.07 | 12.301
12.5 | 1.385 | 0.11285 | -0.072 | 12.273
13 | 1.421 | 0.11855 | -0.075 | 11.982
13.5 | 1.456 | 0.12183 | -0.077 | 11.953

## 31. Re 500k Mach 0.50 (2)
BIGFOIL.COM POLAR EXPORT
goe462
GOE 462 |  |  |  | Cl Max: | 1.7945 | at alpha= | 8 | deg
XFOIL ncrit=9 |  |  |  | L/D Max: | 53.9213 | at alpha= | 4 | deg
Re: | 500000 |  |  | Cd Min: | 0.15493 | at alpha= | 10 | deg
Mach: | 0.5 |  |  | Cl=0 at alpha= | -99 | deg
|  |  |  | @ Cl=0.1, Cd= | 0.02878
|  |  |  | @ Cl=0.4, Cd= | 0.02878
|  |  |  | @ Cl=0.6, Cd= | 0.02878
alpha (deg) | Cl | Cd | Cm | Cl/Cd
0 | 1.1724 | 0.02878 | -0.1849 | 40.7366
0.5 | 1.2854 | 0.02564 | -0.1966 | 50.1326
1 | 1.3497 | 0.02578 | -0.1962 | 52.3545
1.5 | 1.4025 | 0.02667 | -0.1933 | 52.5872
2 | 1.4559 | 0.02725 | -0.1907 | 53.4275
3 | 1.5402 | 0.02885 | -0.1828 | 53.3865
3.5 | 1.6007 | 0.0298 | -0.1821 | 53.7148
4 | 1.6446 | 0.0305 | -0.1798 | 53.9213
4.5 | 1.6832 | 0.03211 | -0.177 | 52.4198
5.5 | 1.7486 | 0.03732 | -0.172 | 46.8542
6 | 1.7721 | 0.04045 | -0.1696 | 43.8096
6.5 | 1.7913 | 0.04438 | -0.1673 | 40.3628
8 | 1.7945 | 0.0642 | -0.1657 | 27.9517
8.5 | 1.7667 | 0.07497 | -0.1674 | 23.5654
9 | 1.7772 | 0.08163 | -0.1683 | 21.7714
9.5 | 1.6632 | 0.10448 | -0.175 | 15.9188
10 | 1.3971 | 0.15493 | -0.1962 | 9.0176
11 | 1.6244 | 0.13704 | -0.185 | 11.8535

## 32. Re 750k Mach 0.00 (1)
BIGFOIL.COM POLAR EXPORT
goe462
GOE 462 |  |  |  | Cl Max: | 2.646 | at alpha= | 11.5 | deg
JavaFoil+Calcfoil stall+Eppler ext transition |  |  |  | L/D Max: | 784.866 | at alpha= | -0.5 | deg
Re: | 750000 |  |  | Cd Min: | 0.0015 | at alpha= | -0.5 | deg
Mach: | 0 |  |  | Cl=0 at alpha= | -10.8939 | deg
|  |  |  | @ Cl=0.1, Cd= | 0.061407
|  |  |  | @ Cl=0.4, Cd= | 0.042908
|  |  |  | @ Cl=0.6, Cd= | 0.031514
alpha (deg) | Cl | Cd | Cm | Cl/Cd
-20 | -0.21 | 0.21532 | -0.065 | -0.975
-19.5 | -0.212 | 0.20569 | -0.064 | -1.03
-19 | -0.213 | 0.19393 | -0.064 | -1.098
-18.5 | -0.213 | 0.18138 | -0.065 | -1.176
-18 | -0.213 | 0.17572 | -0.066 | -1.211
-17.5 | -0.211 | 0.16223 | -0.066 | -1.301
-17 | -0.208 | 0.15421 | -0.067 | -1.349
-16.5 | -0.204 | 0.14573 | -0.068 | -1.397
-16 | -0.197 | 0.1389 | -0.068 | -1.421
-15.5 | -0.189 | 0.12833 | -0.069 | -1.476
-15 | -0.179 | 0.12139 | -0.07 | -1.478
-14.5 | -0.167 | 0.11468 | -0.07 | -1.457
-14 | -0.152 | 0.10777 | -0.071 | -1.414
-13.5 | -0.135 | 0.10047 | -0.072 | -1.345
-13 | -0.115 | 0.09588 | -0.073 | -1.202
-12.5 | -0.093 | 0.0885 | -0.073 | -1.046
-12 | -0.067 | 0.08361 | -0.074 | -0.802
-11.5 | -0.039 | 0.07827 | -0.074 | -0.494
-11 | -0.007 | 0.07419 | -0.075 | -0.101
-10.5 | 0.026 | 0.06932 | -0.076 | 0.382
-10 | 0.063 | 0.06543 | -0.076 | 0.963
-9.5 | 0.102 | 0.06119 | -0.077 | 1.667
-9 | 0.143 | 0.05775 | -0.077 | 2.48
-8.5 | 0.186 | 0.05443 | -0.076 | 3.423
-8 | 0.231 | 0.05144 | -0.075 | 4.494
-7.5 | 0.277 | 0.04891 | -0.075 | 5.673
-7 | 0.325 | 0.04622 | -0.076 | 7.033
-6.5 | 0.374 | 0.04404 | -0.078 | 8.485
-6 | 0.422 | 0.04195 | -0.079 | 10.066
-5.5 | 0.47 | 0.04008 | -0.08 | 11.735
-5 | 0.533 | 0.03312 | -0.114 | 16.082
-4.5 | 0.584 | 0.03184 | -0.116 | 18.326
-4 | 0.635 | 0.0308 | -0.117 | 20.605
-3.5 | 0.686 | 0.02998 | -0.119 | 22.895
-3 | 0.738 | 0.02924 | -0.12 | 25.246
-2.5 | 0.79 | 0.02877 | -0.122 | 27.478
-2 | 0.841 | 0.02839 | -0.123 | 29.612
-1.5 | 0.891 | 0.02822 | -0.125 | 31.57
-1 | 0.941 | 0.02821 | -0.126 | 33.361
-0.5 | 1.174 | 0.0015 | -0.074 | 784.866
0 | 1.006 | 0.02568 | -0.075 | 39.18
0.5 | 1.3 | 0.01082 | -0.127 | 120.118
1 | 1.376 | 0.00833 | -0.131 | 165.198
1.5 | 1.437 | 0.00866 | -0.133 | 165.99
2 | 1.498 | 0.009 | -0.135 | 166.434
2.5 | 1.559 | 0.00928 | -0.136 | 168.012
3 | 1.62 | 0.00965 | -0.139 | 167.86
3.5 | 1.682 | 0.00994 | -0.141 | 169.278
4 | 1.406 | 0.02863 | -0.104 | 49.118
4.5 | 1.456 | 0.0298 | -0.106 | 48.856
5 | 1.508 | 0.03076 | -0.11 | 49.012
5.5 | 1.928 | 0.0136 | -0.15 | 141.734
6 | 1.989 | 0.01418 | -0.153 | 140.244
6.5 | 2.051 | 0.01482 | -0.155 | 138.32
7 | 2.112 | 0.01549 | -0.157 | 136.323
7.5 | 2.173 | 0.01612 | -0.159 | 134.82
8 | 2.235 | 0.01674 | -0.162 | 133.461
8.5 | 2.296 | 0.01732 | -0.164 | 132.555
9 | 2.357 | 0.01805 | -0.166 | 130.543
9.5 | 2.417 | 0.02824 | -0.168 | 85.608
10 | 2.478 | 0.02934 | -0.17 | 84.472
10.5 | 2.537 | 0.03138 | -0.17 | 80.847
11 | 2.596 | 0.03223 | -0.172 | 80.539
11.5 | 2.646 | 0.03435 | -0.175 | 77.027
12 | 2.558 | 0.04652 | -0.169 | 54.978
12.5 | 2.561 | 0.04979 | -0.17 | 51.427
13 | 2.554 | 0.05341 | -0.172 | 47.827
13.5 | 2.541 | 0.05749 | -0.174 | 44.203
14 | 2.522 | 0.06251 | -0.24 | 40.35
14.5 | 2.497 | 0.06701 | -0.241 | 37.258
15 | 2.467 | 0.0703 | -0.243 | 35.093
15.5 | 2.424 | 0.07545 | -0.244 | 32.135
16 | 2.078 | 0.1161 | -0.112 | 17.9
16.5 | 2.04 | 0.12277 | -0.113 | 16.613

## 33. Re 750k Mach 0.00 (2)
BIGFOIL.COM POLAR EXPORT
goe462
GOE 462 |  |  |  | Cl Max: | 1.7366 | at alpha= | 6 | deg
XFOIL ncrit=9 |  |  |  | L/D Max: | 94.4318 | at alpha= | 6 | deg
Re: | 750000 |  |  | Cd Min: | 0.01978 | at alpha= | 2 | deg
Mach: | 0 |  |  | Cl=0 at alpha= | -99 | deg
|  |  |  | @ Cl=0.1, Cd= | 0.01945
|  |  |  | @ Cl=0.4, Cd= | 0.01945
|  |  |  | @ Cl=0.6, Cd= | 0.01945
alpha (deg) | Cl | Cd | Cm | Cl/Cd
0.5 | 1.147 | 0.01945 | -0.1902 | 58.9717
1 | 1.2046 | 0.0191 | -0.1911 | 63.0681
1.5 | 1.2524 | 0.01961 | -0.1896 | 63.8654
2 | 1.304 | 0.01978 | -0.1891 | 65.9252
2.5 | 1.3595 | 0.01966 | -0.1895 | 69.1506
3 | 1.4244 | 0.0185 | -0.1919 | 76.9946
3.5 | 1.4707 | 0.01888 | -0.1905 | 77.8972
4 | 1.5287 | 0.01856 | -0.1913 | 82.3653
4.5 | 1.58 | 0.01851 | -0.191 | 85.3593
5 | 1.6359 | 0.01874 | -0.1908 | 87.2946
5.5 | 1.6867 | 0.01833 | -0.1909 | 92.0185
6 | 1.7366 | 0.01839 | -0.1904 | 94.4318

## 34. Re 750k Mach 0.10 (1)
BIGFOIL.COM POLAR EXPORT
goe462
GOE 462 |  |  |  | Cl Max: | 2.605 | at alpha= | 11 | deg
JavaFoil+Calcfoil stall+Eppler ext transition |  |  |  | L/D Max: | 788.392 | at alpha= | -0.5 | deg
Re: | 750000 |  |  | Cd Min: | 0.0015 | at alpha= | -0.5 | deg
Mach: | 0.1 |  |  | Cl=0 at alpha= | -10.8939 | deg
|  |  |  | @ Cl=0.1, Cd= | 0.061941
|  |  |  | @ Cl=0.4, Cd= | 0.043068
|  |  |  | @ Cl=0.6, Cd= | 0.031658
alpha (deg) | Cl | Cd | Cm | Cl/Cd
-20 | -0.186 | 0.21769 | -0.067 | -0.853
-19.5 | -0.189 | 0.20538 | -0.066 | -0.921
-19 | -0.192 | 0.19438 | -0.065 | -0.987
-18.5 | -0.194 | 0.19265 | -0.065 | -1.006
-18 | -0.195 | 0.18175 | -0.065 | -1.071
-17.5 | -0.195 | 0.17132 | -0.065 | -1.136
-17 | -0.193 | 0.15973 | -0.066 | -1.211
-16.5 | -0.191 | 0.15217 | -0.067 | -1.252
-16 | -0.186 | 0.14057 | -0.068 | -1.324
-15.5 | -0.18 | 0.13287 | -0.068 | -1.353
-15 | -0.171 | 0.1236 | -0.069 | -1.386
-14.5 | -0.16 | 0.11581 | -0.07 | -1.386
-14 | -0.147 | 0.11098 | -0.071 | -1.326
-13.5 | -0.131 | 0.10247 | -0.071 | -1.281
-13 | -0.112 | 0.09731 | -0.072 | -1.155
-12.5 | -0.091 | 0.09095 | -0.073 | -0.997
-12 | -0.066 | 0.08478 | -0.074 | -0.778
-11.5 | -0.038 | 0.07911 | -0.074 | -0.482
-11 | -0.007 | 0.07474 | -0.075 | -0.099
-10.5 | 0.026 | 0.06971 | -0.076 | 0.377
-10 | 0.063 | 0.06567 | -0.076 | 0.955
-9.5 | 0.102 | 0.06174 | -0.077 | 1.648
-9 | 0.143 | 0.05775 | -0.077 | 2.477
-8.5 | 0.186 | 0.05472 | -0.076 | 3.406
-8 | 0.231 | 0.05167 | -0.075 | 4.479
-7.5 | 0.278 | 0.04891 | -0.077 | 5.689
-7 | 0.326 | 0.04642 | -0.076 | 7.023
-6.5 | 0.375 | 0.04415 | -0.078 | 8.495
-6 | 0.424 | 0.04203 | -0.079 | 10.084
-5.5 | 0.472 | 0.04014 | -0.081 | 11.763
-5 | 0.521 | 0.03838 | -0.082 | 13.581
-4.5 | 0.586 | 0.03196 | -0.116 | 18.337
-4 | 0.638 | 0.03084 | -0.118 | 20.674
-3.5 | 0.69 | 0.03006 | -0.119 | 22.942
-3 | 0.742 | 0.02937 | -0.121 | 25.257
-2.5 | 0.794 | 0.02885 | -0.122 | 27.522
-2 | 0.845 | 0.02852 | -0.124 | 29.622
-1.5 | 0.895 | 0.02833 | -0.125 | 31.585
-1 | 0.945 | 0.0283 | -0.127 | 33.406
-0.5 | 1.18 | 0.0015 | -0.074 | 788.392
0 | 1.011 | 0.02568 | -0.076 | 39.37
0.5 | 1.306 | 0.01091 | -0.129 | 119.723
1 | 1.382 | 0.0114 | -0.132 | 121.291
1.5 | 1.444 | 0.00856 | -0.133 | 168.641
2 | 1.505 | 0.00895 | -0.135 | 168.242
2.5 | 1.566 | 0.00931 | -0.137 | 168.244
3 | 1.628 | 0.0096 | -0.139 | 169.513
3.5 | 1.689 | 0.00988 | -0.141 | 170.923
4 | 1.411 | 0.02887 | -0.102 | 48.878
4.5 | 1.463 | 0.02975 | -0.107 | 49.157
5 | 1.514 | 0.03075 | -0.111 | 49.237
5.5 | 1.936 | 0.01368 | -0.151 | 141.51
6 | 1.998 | 0.01423 | -0.153 | 140.338
6.5 | 2.059 | 0.01489 | -0.156 | 138.328
7 | 2.121 | 0.01556 | -0.158 | 136.257
7.5 | 2.182 | 0.0162 | -0.16 | 134.705
8 | 2.244 | 0.01699 | -0.162 | 132.02
8.5 | 2.305 | 0.01744 | -0.165 | 132.182
9 | 2.366 | 0.0182 | -0.167 | 129.986
9.5 | 2.427 | 0.02889 | -0.169 | 83.985
10 | 2.487 | 0.03004 | -0.171 | 82.795
10.5 | 2.546 | 0.03134 | -0.171 | 81.243
11 | 2.605 | 0.03284 | -0.173 | 79.319
11.5 | 2.541 | 0.04502 | -0.167 | 56.444
12 | 2.552 | 0.04794 | -0.168 | 53.233
12.5 | 2.553 | 0.05158 | -0.17 | 49.488
13 | 2.547 | 0.05474 | -0.172 | 46.536
13.5 | 2.529 | 0.05947 | -0.174 | 42.532
14 | 2.506 | 0.06491 | -0.24 | 38.613
14.5 | 2.474 | 0.06944 | -0.241 | 35.632
15 | 2.439 | 0.07305 | -0.243 | 33.389
15.5 | 2.089 | 0.10968 | -0.112 | 19.049
16 | 2.051 | 0.11651 | -0.113 | 17.601

## 35. Re 750k Mach 0.10 (2)
BIGFOIL.COM POLAR EXPORT
goe462
GOE 462 |  |  |  | Cl Max: | 1.479 | at alpha= | 3.5 | deg
XFOIL ncrit=9 |  |  |  | L/D Max: | 77.8012 | at alpha= | 3.5 | deg
Re: | 750000 |  |  | Cd Min: | 0.01983 | at alpha= | 2 | deg
Mach: | 0.1 |  |  | Cl=0 at alpha= | -99 | deg
|  |  |  | @ Cl=0.1, Cd= | 0.01949
|  |  |  | @ Cl=0.4, Cd= | 0.01949
|  |  |  | @ Cl=0.6, Cd= | 0.01949
alpha (deg) | Cl | Cd | Cm | Cl/Cd
0.5 | 1.1537 | 0.01949 | -0.191 | 59.1945
1 | 1.2112 | 0.01918 | -0.1917 | 63.1491
1.5 | 1.2598 | 0.01967 | -0.1902 | 64.0468
2 | 1.3121 | 0.01983 | -0.1898 | 66.1674
2.5 | 1.3674 | 0.01977 | -0.1901 | 69.1654
3 | 1.4331 | 0.01859 | -0.1925 | 77.0898
3.5 | 1.479 | 0.01901 | -0.191 | 77.8012

## 36. Re 750k Mach 0.25 (1)
BIGFOIL.COM POLAR EXPORT
goe462
GOE 462 |  |  |  | Cl Max: | 2.525 | at alpha= | 11.5 | deg
JavaFoil+Calcfoil stall+Eppler ext transition |  |  |  | L/D Max: | 806.958 | at alpha= | -0.5 | deg
Re: | 750000 |  |  | Cd Min: | 0.0015 | at alpha= | -0.5 | deg
Mach: | 0.25 |  |  | Cl=0 at alpha= | -10.8906 | deg
|  |  |  | @ Cl=0.1, Cd= | 0.063754
|  |  |  | @ Cl=0.4, Cd= | 0.043953
|  |  |  | @ Cl=0.6, Cd= | 0.03239
alpha (deg) | Cl | Cd | Cm | Cl/Cd
-19.5 | -0.042 | 0.2255 | -0.074 | -0.185
-19 | -0.039 | 0.2208 | -0.074 | -0.178
-18.5 | -0.037 | 0.20425 | -0.074 | -0.182
-18 | -0.035 | 0.19173 | -0.074 | -0.181
-17.5 | -0.032 |  | -0.073
-17 | -0.03 |  | -0.073
-16.5 | -0.052 |  | -0.072
-16 | -0.075 |  | -0.071
-15.5 | -0.089 |  | -0.069
-15 | -0.097 |  | -0.068
-14.5 | -0.101 |  | -0.066
-14 | -0.101 |  | -0.064
-13.5 | -0.096 |  | -0.066
-13 | -0.087 |  | -0.069
-12.5 | -0.074 |  | -0.071
-12 | -0.056 |  | -0.072
-11.5 | -0.034 |  | -0.074
-11 | -0.007 |  | -0.075
-10.5 | 0.025 |  | -0.077
-10 | 0.06 |  | -0.077
-9.5 | 0.099 | 0.06385 | -0.078 | 1.545
-9 | 0.141 | 0.05981 | -0.079 | 2.351
-8.5 | 0.185 | 0.05595 | -0.079 | 3.312
-8 | 0.232 | 0.05294 | -0.075 | 4.381
-7.5 | 0.281 | 0.04999 | -0.077 | 5.614
-7 | 0.331 | 0.04714 | -0.079 | 7.017
-6.5 | 0.382 | 0.04474 | -0.08 | 8.537
-6 | 0.433 | 0.04251 | -0.082 | 10.181
-5.5 | 0.483 | 0.04054 | -0.083 | 11.909
-5 | 0.533 | 0.03873 | -0.084 | 13.773
-4.5 | 0.6 | 0.03239 | -0.119 | 18.524
-4 | 0.653 | 0.03125 | -0.12 | 20.909
-3.5 | 0.707 | 0.0305 | -0.122 | 23.174
-3 | 0.761 | 0.02973 | -0.123 | 25.588
-2.5 | 0.815 | 0.02924 | -0.125 | 27.871
-2 | 0.867 | 0.02893 | -0.127 | 29.973
-1.5 | 0.918 | 0.02882 | -0.128 | 31.856
-1 | 0.97 | 0.02877 | -0.13 | 33.724
-0.5 | 1.211 | 0.0015 | -0.076 | 806.958
0 | 1.037 | 0.02568 | -0.078 | 40.4
0.5 | 1.335 | 0.01156 | -0.131 | 115.449
1 | 1.4 | 0.01207 | -0.133 | 115.954
1.5 | 1.481 | 0.00903 | -0.136 | 163.928
2 | 1.543 | 0.00933 | -0.138 | 165.304
2.5 | 1.606 | 0.00975 | -0.141 | 164.723
3 | 1.668 | 0.01006 | -0.142 | 165.869
3.5 | 1.731 | 0.01051 | -0.144 | 164.767
4 | 1.446 | 0.02877 | -0.106 | 50.263
4.5 | 1.498 | 0.02969 | -0.11 | 50.459
5 | 1.551 | 0.03065 | -0.115 | 50.596
5.5 | 1.981 | 0.01459 | -0.154 | 135.813
6 | 2.044 | 0.01527 | -0.157 | 133.837
6.5 | 2.106 | 0.01601 | -0.159 | 131.537
7 | 2.168 | 0.01668 | -0.162 | 129.944
7.5 | 2.229 | 0.01764 | -0.164 | 126.361
8 | 2.291 | 0.01839 | -0.167 | 124.566
8.5 | 2.352 | 0.01897 | -0.169 | 123.978
9 | 2.315 | 0.03788 | -0.163 | 61.125
9.5 | 2.365 | 0.04067 | -0.165 | 58.158
10 | 2.412 | 0.04327 | -0.166 | 55.738
10.5 | 2.456 | 0.0464 | -0.165 | 52.927
11 | 2.496 | 0.04984 | -0.165 | 50.074
11.5 | 2.525 | 0.05355 | -0.166 | 47.147
12 | 2.522 | 0.05756 | -0.168 | 43.822
12.5 | 2.505 | 0.06208 | -0.168 | 40.357
13 | 2.481 | 0.06629 | -0.17 | 37.417
13.5 | 2.437 | 0.07165 | -0.172 | 34.018
14 | 2.095 | 0.09373 | -0.081 | 22.353
14.5 | 2.042 | 0.10005 | -0.081 | 20.415
15 | 1.976 | 0.10846 | -0.112 | 18.216
15.5 | 1.895 | 0.11651 | -0.112 | 16.263
16 | 1.801 | 0.12539 | -0.112 | 14.362
16.5 | 1.694 | 0.1346 | -0.112 | 12.586

## 37. Re 750k Mach 0.25 (2)
BIGFOIL.COM POLAR EXPORT
goe462
GOE 462 |  |  |  | Cl Max: | 1.639 | at alpha= | 4.5 | deg
XFOIL ncrit=9 |  |  |  | L/D Max: | 84.0944 | at alpha= | 4.5 | deg
Re: | 750000 |  |  | Cd Min: | 0.02048 | at alpha= | 2.5 | deg
Mach: | 0.25 |  |  | Cl=0 at alpha= | -99 | deg
|  |  |  | @ Cl=0.1, Cd= | 0.01975
|  |  |  | @ Cl=0.4, Cd= | 0.01975
|  |  |  | @ Cl=0.6, Cd= | 0.01975
alpha (deg) | Cl | Cd | Cm | Cl/Cd
0.5 | 1.1896 | 0.01975 | -0.1947 | 60.2329
1 | 1.2401 | 0.02036 | -0.1929 | 60.9086
1.5 | 1.2993 | 0.02008 | -0.1935 | 64.7062
2 | 1.3559 | 0.02015 | -0.1934 | 67.2903
2.5 | 1.4098 | 0.02048 | -0.1926 | 68.8379
3 | 1.4702 | 0.01974 | -0.1936 | 74.4782
3.5 | 1.525 | 0.01974 | -0.1933 | 77.2543
4 | 1.5843 | 0.0196 | -0.1935 | 80.8316
4.5 | 1.639 | 0.01949 | -0.1932 | 84.0944

## 38. Re 750k Mach 0.50 (1)
BIGFOIL.COM POLAR EXPORT
goe462
GOE 462 |  |  |  | Cl Max: | 2.286 | at alpha= | 8.5 | deg
JavaFoil+Calcfoil stall+Eppler ext transition |  |  |  | L/D Max: |  | at alpha= | -20 | deg
Re: | 750000 |  |  | Cd Min: |  | at alpha= | -20 | deg
Mach: | 0.5 |  |  | Cl=0 at alpha= | -10.8958 | deg
@ Cl=0.1, Cd=
|  |  |  | @ Cl=0.4, Cd= | 0.050265
|  |  |  | @ Cl=0.6, Cd= | 0.040379
alpha (deg) | Cl | Cd | Cm | Cl/Cd
-20 | -0.41 |  | -0.102
-19.5 | -0.389 |  | -0.101
-19 | -0.367 |  | -0.1
-18.5 | -0.346 |  | -0.1
-18 | -0.324 |  | -0.1
-17.5 | -0.303 |  | -0.1
-17 | -0.281 |  | -0.101
-16.5 | -0.259 |  | -0.098
-16 | -0.236 |  | -0.095
-15.5 | -0.214 |  | -0.092
-15 | -0.191 |  | -0.092
-14.5 | -0.169 |  | -0.09
-14 | -0.146 |  | -0.091
-13.5 | -0.123 |  | -0.091
-13 | -0.1 |  | -0.09
-12.5 | -0.077 |  | -0.093
-12 | -0.053 |  | -0.082
-11.5 | -0.029 |  | -0.08
-11 | -0.005 |  | -0.081
-10.5 | 0.019 |  | -0.081
-10 | 0.043 |  | -0.081
-9.5 | 0.067 |  | -0.081
-9 | 0.092 |  | -0.082
-8.5 | 0.117 |  | -0.082
-8 | 0.142 |  | -0.081
-7.5 | 0.168 |  | -0.076
-7 | 0.3 |  | -0.086
-6.5 | 0.387 | 0.05102 | -0.083 | 7.577
-6 | 0.455 | 0.04707 | -0.085 | 9.675
-5.5 | 0.517 | 0.04346 | -0.088 | 11.89
-5 | 0.578 | 0.04101 | -0.089 | 14.091
-4.5 | 0.639 | 0.03926 | -0.091 | 16.27
-4 | 0.7 | 0.03785 | -0.094 | 18.48
-3.5 | 0.78 | 0.03237 | -0.133 | 24.104
-3 | 0.843 | 0.03167 | -0.135 | 26.61
-2.5 | 0.905 | 0.03124 | -0.137 | 28.966
-2 | 0.962 | 0.03116 | -0.139 | 30.879
-1.5 | 1.019 | 0.03102 | -0.14 | 32.85
-1 | 1.075 | 0.03126 | -0.142 | 34.406
-0.5 | 1.342 | 0.00152 | -0.085 | 880.575
0 | 1.149 | 0.02564 | -0.087 | 44.834
0.5 | 1.456 | 0.01459 | -0.144 | 99.801
1 | 1.523 | 0.01543 | -0.143 | 98.723
1.5 | 1.589 | 0.01613 | -0.147 | 98.505
2 | 1.653 | 0.01705 | -0.149 | 96.963
2.5 | 1.717 | 0.01807 | -0.15 | 95.015
3 | 1.782 | 0.01924 | -0.153 | 92.592
3.5 | 1.844 | 0.02006 | -0.155 | 91.927
4 | 1.579 | 0.02856 | -0.12 | 55.275
4.5 | 1.631 | 0.02935 | -0.126 | 55.578
5 | 1.681 | 0.03055 | -0.128 | 55.004
5.5 | 2.068 | 0.0268 | -0.164 | 77.189
6 | 2.115 | 0.02889 | -0.166 | 73.198
6.5 | 2.155 | 0.03175 | -0.167 | 67.881
7 | 2.192 | 0.03463 | -0.168 | 63.315
7.5 | 2.229 | 0.03766 | -0.17 | 59.184
8 | 2.262 | 0.04023 | -0.171 | 56.24
8.5 | 2.286 | 0.04359 | -0.172 | 52.438
9 | 2.204 | 0.07923 | -0.161 | 27.82
9.5 | 2.217 | 0.08848 | -0.161 | 25.052
10 | 2.218 | 0.09898 | -0.16 | 22.409
10.5 | 2.201 | 0.11073 | -0.16 | 19.881
11 | 1.99 | 0.06957 | -0.081 | 28.604
11.5 | 1.68 | 0.08621 | -0.075 | 19.491
12 | 1.35 | 0.10318 | -0.073 | 13.085
12.5 | 1.385 | 0.10701 | -0.075 | 12.947
13 | 1.421 | 0.11181 | -0.078 | 12.709
13.5 | 1.457 | 0.11482 | -0.08 | 12.687

## 39. Re 750k Mach 0.50 (2)
BIGFOIL.COM POLAR EXPORT
goe462
GOE 462 |  |  |  | Cl Max: | 1.927 | at alpha= | 8.5 | deg
XFOIL ncrit=9 |  |  |  | L/D Max: | 65.1286 | at alpha= | 4 | deg
Re: | 750000 |  |  | Cd Min: | 0.0592 | at alpha= | 8.5 | deg
Mach: | 0.5 |  |  | Cl=0 at alpha= | -99 | deg
|  |  |  | @ Cl=0.1, Cd= | 0.02158
|  |  |  | @ Cl=0.4, Cd= | 0.02158
|  |  |  | @ Cl=0.6, Cd= | 0.02158
alpha (deg) | Cl | Cd | Cm | Cl/Cd
0 | 1.2712 | 0.02158 | -0.208 | 58.9064
0.5 | 1.3321 | 0.02204 | -0.2057 | 60.4401
1 | 1.3862 | 0.02283 | -0.2023 | 60.7184
1.5 | 1.4422 | 0.0234 | -0.1999 | 61.6325
2 | 1.5087 | 0.02331 | -0.1996 | 64.7233
2.5 | 1.5485 | 0.02422 | -0.1942 | 63.9348
3 | 1.5843 | 0.02515 | -0.1889 | 62.994
3.5 | 1.6391 | 0.02555 | -0.187 | 64.1526
4 | 1.6966 | 0.02605 | -0.1859 | 65.1286
4.5 | 1.7391 | 0.02739 | -0.1829 | 63.494
5 | 1.7713 | 0.0295 | -0.1792 | 60.0441
5.5 | 1.8134 | 0.03142 | -0.1772 | 57.7148
6 | 1.8517 | 0.0338 | -0.1753 | 54.784
6.5 | 1.8682 | 0.03761 | -0.172 | 49.673
7 | 1.8991 | 0.04142 | -0.1706 | 45.8498
7.5 | 1.9145 | 0.04627 | -0.1693 | 41.3767
8 | 1.9268 | 0.05194 | -0.1684 | 37.0966
8.5 | 1.927 | 0.0592 | -0.1682 | 32.5507

## 40. Re 1M Mach 0.00 (1)
BIGFOIL.COM POLAR EXPORT
goe462
GOE 462 |  |  |  | Cl Max: | 2.673 | at alpha= | 12 | deg
JavaFoil+Calcfoil stall+Eppler ext transition |  |  |  | L/D Max: | 894.076 | at alpha= | -0.5 | deg
Re: | 1000000 |  |  | Cd Min: | 0.00131 | at alpha= | -0.5 | deg
Mach: | 0 |  |  | Cl=0 at alpha= | -10.8971 | deg
|  |  |  | @ Cl=0.1, Cd= | 0.058471
|  |  |  | @ Cl=0.4, Cd= | 0.042061
|  |  |  | @ Cl=0.6, Cd= | 0.030823
alpha (deg) | Cl | Cd | Cm | Cl/Cd
-20 | -0.21 | 0.2053 | -0.068 | -1.023
-19.5 | -0.212 | 0.19282 | -0.067 | -1.099
-19 | -0.213 | 0.18564 | -0.067 | -1.148
-18.5 | -0.214 | 0.1794 | -0.068 | -1.19
-18 | -0.213 | 0.1645 | -0.068 | -1.295
-17.5 | -0.211 | 0.15633 | -0.068 | -1.351
-17 | -0.208 | 0.1511 | -0.069 | -1.378
-16.5 | -0.204 | 0.14083 | -0.07 | -1.447
-16 | -0.198 | 0.13391 | -0.07 | -1.475
-15.5 | -0.19 | 0.12441 | -0.071 | -1.523
-15 | -0.179 | 0.11973 | -0.071 | -1.499
-14.5 | -0.167 | 0.11082 | -0.072 | -1.509
-14 | -0.152 | 0.10495 | -0.072 | -1.453
-13.5 | -0.135 | 0.09797 | -0.073 | -1.38
-13 | -0.115 | 0.09203 | -0.074 | -1.253
-12.5 | -0.093 | 0.08714 | -0.074 | -1.063
-12 | -0.067 | 0.08135 | -0.075 | -0.825
-11.5 | -0.039 | 0.07632 | -0.075 | -0.507
-11 | -0.007 | 0.07135 | -0.08 | -0.105
-10.5 | 0.027 | 0.06713 | -0.082 | 0.395
-10 | 0.063 | 0.06255 | -0.086 | 1.013
-9.5 | 0.103 | 0.05814 | -0.09 | 1.768
-9 | 0.145 | 0.05339 | -0.096 | 2.716
-8.5 | 0.186 | 0.0532 | -0.077 | 3.504
-8 | 0.231 | 0.05053 | -0.077 | 4.577
-7.5 | 0.278 | 0.04791 | -0.077 | 5.794
-7 | 0.325 | 0.04539 | -0.078 | 7.167
-6.5 | 0.374 | 0.04322 | -0.079 | 8.651
-6 | 0.422 | 0.04108 | -0.081 | 10.284
-5.5 | 0.483 | 0.03388 | -0.113 | 14.251
-5 | 0.533 | 0.03231 | -0.115 | 16.504
-4.5 | 0.584 | 0.03114 | -0.116 | 18.749
-4 | 0.635 | 0.03013 | -0.118 | 21.079
-3.5 | 0.687 | 0.02931 | -0.119 | 23.428
-3 | 0.738 | 0.02858 | -0.12 | 25.838
-2.5 | 0.791 | 0.02811 | -0.122 | 28.128
-2 | 0.841 | 0.02768 | -0.124 | 30.392
-1.5 | 0.891 | 0.02754 | -0.125 | 32.355
-1 | 0.941 | 0.02751 | -0.127 | 34.225
-0.5 | 1.175 | 0.00131 | -0.074 | 894.076
0 | 1.006 | 0.02552 | -0.075 | 39.421
0.5 | 1.315 | 0.01001 | -0.13 | 131.366
1 | 1.376 | 0.00776 | -0.133 | 177.212
1.5 | 1.437 | 0.00807 | -0.134 | 177.97
2 | 1.498 | 0.0084 | -0.136 | 178.427
2.5 | 1.559 | 0.00866 | -0.138 | 180.088
3 | 1.62 | 0.00901 | -0.14 | 179.885
3.5 | 1.682 | 0.00927 | -0.142 | 181.417
4 | 1.405 | 0.02869 | -0.103 | 48.975
4.5 | 1.455 | 0.02987 | -0.104 | 48.704
5 | 1.507 | 0.0308 | -0.109 | 48.927
5.5 | 1.928 | 0.01274 | -0.152 | 151.311
6 | 1.989 | 0.0133 | -0.154 | 149.572
6.5 | 2.051 | 0.01385 | -0.156 | 148.068
7 | 2.112 | 0.01447 | -0.158 | 145.955
7.5 | 2.173 | 0.01506 | -0.16 | 144.306
8 | 2.235 | 0.01579 | -0.163 | 141.518
8.5 | 2.296 | 0.01618 | -0.165 | 141.901
9 | 2.357 | 0.01689 | -0.167 | 139.518
9.5 | 2.417 | 0.02701 | -0.17 | 89.486
10 | 2.478 | 0.02797 | -0.171 | 88.588
10.5 | 2.537 | 0.02992 | -0.171 | 84.81
11 | 2.596 | 0.03068 | -0.173 | 84.617
11.5 | 2.646 | 0.03253 | -0.176 | 81.321
12 | 2.673 | 0.0341 | -0.179 | 78.372
12.5 | 2.582 | 0.04643 | -0.173 | 55.6
13 | 2.578 | 0.04968 | -0.176 | 51.89
13.5 | 2.564 | 0.05433 | -0.242 | 47.184
14 | 2.54 | 0.05864 | -0.242 | 43.31
14.5 | 2.513 | 0.06253 | -0.244 | 40.178
15 | 2.484 | 0.06575 | -0.245 | 37.779
15.5 | 2.441 | 0.07051 | -0.246 | 34.621
16 | 2.392 | 0.07593 | -0.247 | 31.508
16.5 | 2.337 | 0.08168 | -0.248 | 28.612
17 | 1.996 | 0.12662 | -0.116 | 15.764

## 41. Re 1M Mach 0.00 (2)
BIGFOIL.COM POLAR EXPORT
goe462
GOE 462 |  |  |  | Cl Max: | 1.8663 | at alpha= | 10.5 | deg
XFOIL ncrit=9 |  |  |  | L/D Max: | 105.453 | at alpha= | 6 | deg
Re: | 1000000 |  |  | Cd Min: | 0.16127 | at alpha= | 15.5 | deg
Mach: | 0 |  |  | Cl=0 at alpha= | -12.9771 | deg
|  |  |  | @ Cl=0.1, Cd= | 0.12149
|  |  |  | @ Cl=0.4, Cd= | 0.061719
|  |  |  | @ Cl=0.6, Cd= | 0.040931
alpha (deg) | Cl | Cd | Cm | Cl/Cd
-13 | -0.0038 | 0.13614 | -0.0578 | -0.027912
-12.5 | 0.0791 | 0.1257 | -0.0791 | 0.62928
-12 | 0.1015 | 0.12119 | -0.0816 | 0.83753
-11.5 | 0.12 | 0.1166 | -0.083 | 1.0292
-11 | 0.1381 | 0.11199 | -0.0843 | 1.2331
-10.5 | 0.1548 | 0.10716 | -0.0859 | 1.4446
-10 | 0.1716 | 0.10262 | -0.0874 | 1.6722
-9.5 | 0.1901 | 0.09803 | -0.0883 | 1.9392
-9 | 0.2115 | 0.0943 | -0.0895 | 2.2428
-8 | 0.2504 | 0.08608 | -0.0924 | 2.9089
-7.5 | 0.2673 | 0.08199 | -0.0934 | 3.2602
-7 | 0.2868 | 0.07833 | -0.0931 | 3.6614
-6.5 | 0.3066 | 0.07533 | -0.0935 | 4.0701
-6 | 0.3324 | 0.07153 | -0.0957 | 4.647
-5.5 | 0.3641 | 0.06621 | -0.1017 | 5.4992
-5 | 0.3962 | 0.06203 | -0.1044 | 6.3872
-4.5 | 0.435 | 0.05886 | -0.1077 | 7.3904
-3.5 | 0.5385 | 0.04859 | -0.123 | 11.0825
-3 | 0.7207 | 0.0259 | -0.1748 | 27.8263
-2.5 | 0.736 | 0.03045 | -0.1624 | 24.1708
-2 | 0.8814 | 0.01882 | -0.1923 | 46.8332
-1.5 | 0.9451 | 0.01754 | -0.195 | 53.8826
-1 | 1.0031 | 0.01716 | -0.1955 | 58.4557
0.5 | 1.1626 | 0.01764 | -0.1938 | 65.907
1 | 1.2217 | 0.01702 | -0.195 | 71.7803
1.5 | 1.2712 | 0.01754 | -0.1937 | 72.4743
2 | 1.3233 | 0.01772 | -0.1931 | 74.6783
2.5 | 1.3843 | 0.0169 | -0.1946 | 81.9112
3 | 1.4352 | 0.0171 | -0.194 | 83.9298
3.5 | 1.4973 | 0.0162 | -0.1956 | 92.4259
4 | 1.5489 | 0.01635 | -0.195 | 94.7339
4.5 | 1.5992 | 0.01658 | -0.1944 | 96.4536
5 | 1.6568 | 0.01614 | -0.195 | 102.6518
5.5 | 1.7058 | 0.01646 | -0.1942 | 103.633
6 | 1.7558 | 0.01665 | -0.1935 | 105.4535
7 | 1.8174 | 0.02011 | -0.1869 | 90.3729
7.5 | 1.7808 | 0.02518 | -0.1734 | 70.7228
8 | 1.8108 | 0.02616 | -0.1703 | 69.2202
8.5 | 1.831 | 0.02789 | -0.1663 | 65.6508
9 | 1.8435 | 0.03048 | -0.1623 | 60.4823
9.5 | 1.8578 | 0.03334 | -0.1592 | 55.7229
10.5 | 1.8663 | 0.04225 | -0.1545 | 44.1728
11 | 1.8494 | 0.0501 | -0.1531 | 36.9142
11.5 | 1.8305 | 0.0592 | -0.1531 | 30.9206
12 | 1.8122 | 0.06899 | -0.1541 | 26.2676
12.5 | 1.7839 | 0.08097 | -0.156 | 22.0316
13 | 1.7505 | 0.0944 | -0.1588 | 18.5434
13.5 | 1.7158 | 0.10868 | -0.1624 | 15.7876
14 | 1.6846 | 0.12282 | -0.1666 | 13.716
14.5 | 1.6572 | 0.1366 | -0.1713 | 12.1318
15 | 1.6367 | 0.14923 | -0.1761 | 10.9676
15.5 | 1.6202 | 0.16127 | -0.1813 | 10.0465

## 42. Re 1M Mach 0.10 (1)
BIGFOIL.COM POLAR EXPORT
goe462
GOE 462 |  |  |  | Cl Max: | 2.654 | at alpha= | 11.5 | deg
JavaFoil+Calcfoil stall+Eppler ext transition |  |  |  | L/D Max: | 898.197 | at alpha= | -0.5 | deg
Re: | 1000000 |  |  | Cd Min: | 0.00131 | at alpha= | -0.5 | deg
Mach: | 0.1 |  |  | Cl=0 at alpha= | -10.8939 | deg
|  |  |  | @ Cl=0.1, Cd= | 0.058718
|  |  |  | @ Cl=0.4, Cd= | 0.042218
|  |  |  | @ Cl=0.6, Cd= | 0.030905
alpha (deg) | Cl | Cd | Cm | Cl/Cd
-20 | -0.186 | 0.20398 | -0.069 | -0.911
-19.5 | -0.189 | 0.20169 | -0.069 | -0.938
-19 | -0.192 | 0.19396 | -0.068 | -0.989
-18.5 | -0.194 | 0.18564 | -0.068 | -1.044
-18 | -0.195 | 0.17309 | -0.067 | -1.126
-17.5 | -0.195 | 0.16318 | -0.068 | -1.194
-17 | -0.194 | 0.15498 | -0.068 | -1.249
-16.5 | -0.191 | 0.14305 | -0.069 | -1.333
-16 | -0.186 | 0.13846 | -0.07 | -1.345
-15.5 | -0.18 | 0.12744 | -0.07 | -1.411
-15 | -0.171 | 0.1211 | -0.071 | -1.415
-14.5 | -0.161 | 0.1141 | -0.072 | -1.407
-14 | -0.147 | 0.10736 | -0.072 | -1.372
-13.5 | -0.131 | 0.09947 | -0.073 | -1.32
-13 | -0.112 | 0.09323 | -0.073 | -1.206
-12.5 | -0.091 | 0.08755 | -0.074 | -1.036
-12 | -0.066 | 0.0824 | -0.075 | -0.801
-11.5 | -0.038 | 0.07702 | -0.075 | -0.496
-11 | -0.007 | 0.07242 | -0.078 | -0.102
-10.5 | 0.026 | 0.06806 | -0.08 | 0.387
-10 | 0.063 | 0.0635 | -0.084 | 0.991
-9.5 | 0.103 | 0.05833 | -0.091 | 1.758
-9 | 0.145 | 0.05373 | -0.096 | 2.694
-8.5 | 0.186 | 0.05342 | -0.078 | 3.491
-8 | 0.232 | 0.0508 | -0.077 | 4.559
-7.5 | 0.278 | 0.04783 | -0.078 | 5.82
-7 | 0.326 | 0.04561 | -0.078 | 7.153
-6.5 | 0.375 | 0.0433 | -0.079 | 8.666
-6 | 0.424 | 0.04118 | -0.081 | 10.299
-5.5 | 0.485 | 0.03396 | -0.114 | 14.279
-5 | 0.535 | 0.03241 | -0.115 | 16.522
-4.5 | 0.587 | 0.03116 | -0.117 | 18.826
-4 | 0.638 | 0.03016 | -0.118 | 21.151
-3.5 | 0.69 | 0.02938 | -0.119 | 23.475
-3 | 0.742 | 0.0287 | -0.121 | 25.848
-2.5 | 0.795 | 0.02814 | -0.123 | 28.235
-2 | 0.845 | 0.02785 | -0.124 | 30.342
-1.5 | 0.895 | 0.02765 | -0.125 | 32.378
-1 | 0.946 | 0.02758 | -0.127 | 34.297
-0.5 | 1.18 | 0.00131 | -0.074 | 898.197
0 | 1.011 | 0.02552 | -0.076 | 39.612
0.5 | 1.321 | 0.01008 | -0.132 | 131.087
1 | 1.382 | 0.00766 | -0.133 | 180.415
1.5 | 1.444 | 0.00797 | -0.135 | 181.085
2 | 1.505 | 0.00834 | -0.137 | 180.368
2.5 | 1.566 | 0.00868 | -0.139 | 180.353
3 | 1.628 | 0.00895 | -0.141 | 181.806
3.5 | 1.689 | 0.00922 | -0.143 | 183.269
4 | 1.41 | 0.02894 | -0.1 | 48.731
4.5 | 1.462 | 0.02983 | -0.105 | 49.003
5 | 1.513 | 0.03079 | -0.11 | 49.151
5.5 | 1.936 | 0.01278 | -0.152 | 151.471
6 | 1.998 | 0.01335 | -0.154 | 149.635
6.5 | 2.059 | 0.01391 | -0.157 | 148.034
7 | 2.121 | 0.01454 | -0.159 | 145.834
7.5 | 2.182 | 0.01528 | -0.161 | 142.837
8 | 2.244 | 0.01588 | -0.164 | 141.239
8.5 | 2.305 | 0.01628 | -0.166 | 141.524
9 | 2.366 | 0.01703 | -0.168 | 138.944
9.5 | 2.427 | 0.02692 | -0.17 | 90.14
10 | 2.487 | 0.02869 | -0.172 | 86.699
10.5 | 2.546 | 0.02985 | -0.172 | 85.301
11 | 2.605 | 0.03118 | -0.174 | 83.541
11.5 | 2.654 | 0.03364 | -0.177 | 78.898
12 | 2.573 | 0.045 | -0.171 | 57.176
12.5 | 2.574 | 0.04805 | -0.173 | 53.568
13 | 2.571 | 0.05091 | -0.175 | 50.497
13.5 | 2.546 | 0.05656 | -0.241 | 45.023
14 | 2.522 | 0.0607 | -0.242 | 41.55
14.5 | 2.491 | 0.06507 | -0.243 | 38.285
15 | 2.456 | 0.06835 | -0.245 | 35.928
15.5 | 2.407 | 0.0735 | -0.246 | 32.743
16 | 2.351 | 0.07866 | -0.247 | 29.885
16.5 | 2.006 | 0.12237 | -0.115 | 16.39

## 43. Re 1M Mach 0.10 (2)
BIGFOIL.COM POLAR EXPORT
goe462
GOE 462 |  |  |  | Cl Max: | 1.8621 | at alpha= | 10.5 | deg
XFOIL ncrit=9 |  |  |  | L/D Max: | 106.62 | at alpha= | 6.5 | deg
Re: | 1000000 |  |  | Cd Min: | 0.22489 | at alpha= | -20 | deg
Mach: | 0.1 |  |  | Cl=0 at alpha= | -13.0396 | deg
|  |  |  | @ Cl=0.1, Cd= | 0.12202
|  |  |  | @ Cl=0.4, Cd= | 0.062037
|  |  |  | @ Cl=0.6, Cd= | 0.040609
alpha (deg) | Cl | Cd | Cm | Cl/Cd
-20 | -0.3277 | 0.22489 | 0.0015 | -1.4572
-19.5 | -0.3097 | 0.2192 | -0.0014 | -1.4129
-19 | -0.2916 | 0.21295 | -0.0043 | -1.3693
-18.5 | -0.2741 | 0.20701 | -0.0072 | -1.3241
-18 | -0.257 | 0.2013 | -0.0099 | -1.2767
-17 | -0.2243 | 0.19006 | -0.0143 | -1.1802
-16.5 | -0.2075 | 0.18521 | -0.0164 | -1.1203
-16 | -0.1911 | 0.18016 | -0.0183 | -1.0607
-15.5 | -0.1752 | 0.17506 | -0.02 | -1.0008
-15 | -0.1597 | 0.16987 | -0.0216 | -0.94013
-14.5 | -0.1447 | 0.16458 | -0.0231 | -0.87921
-14 | -0.1143 | 0.15698 | -0.0293 | -0.72812
-13.5 | -0.0802 | 0.14876 | -0.037 | -0.53912
-13 | 0.0069 | 0.13543 | -0.0608 | 0.050949
-12.5 | 0.082 | 0.12578 | -0.0797 | 0.65193
-12 | 0.1032 | 0.12135 | -0.0818 | 0.85043
-11.5 | 0.122 | 0.11673 | -0.0833 | 1.0451
-11 | 0.14 | 0.11212 | -0.0846 | 1.2487
-10.5 | 0.1569 | 0.10731 | -0.0862 | 1.4621
-10 | 0.1739 | 0.10276 | -0.0877 | 1.6923
-9.5 | 0.1928 | 0.09813 | -0.0887 | 1.9647
-8.5 | 0.2361 | 0.0908 | -0.091 | 2.6002
-7.5 | 0.2706 | 0.08206 | -0.0938 | 3.2976
-7 | 0.2905 | 0.07838 | -0.0936 | 3.7063
-6.5 | 0.3099 | 0.07539 | -0.0938 | 4.1106
-5.5 | 0.367 | 0.06635 | -0.1018 | 5.5313
-5 | 0.3991 | 0.06211 | -0.1045 | 6.4257
-4.5 | 0.4378 | 0.05896 | -0.1078 | 7.4254
-4 | 0.4917 | 0.05338 | -0.1173 | 9.2113
-3 | 0.7188 | 0.0266 | -0.1736 | 27.0226
-2 | 0.8847 | 0.01903 | -0.1927 | 46.4898
-1.5 | 0.9489 | 0.01774 | -0.1954 | 53.4893
-1 | 1.0079 | 0.0173 | -0.1961 | 58.2601
-0.5 | 1.0702 | 0.0163 | -0.198 | 65.6564
0 | 1.1206 | 0.01692 | -0.1964 | 66.2293
0.5 | 1.1694 | 0.01769 | -0.1945 | 66.1051
1 | 1.2289 | 0.01707 | -0.1957 | 71.9918
1.5 | 1.2784 | 0.01764 | -0.1943 | 72.4717
2 | 1.3305 | 0.01784 | -0.1936 | 74.5796
2.5 | 1.3925 | 0.01699 | -0.1952 | 81.96
3 | 1.4434 | 0.01724 | -0.1945 | 83.7239
3.5 | 1.5066 | 0.01629 | -0.1962 | 92.4862
4 | 1.5583 | 0.01646 | -0.1956 | 94.6719
4.5 | 1.6081 | 0.01677 | -0.1947 | 95.8915
5 | 1.6671 | 0.01626 | -0.1954 | 102.5277
5.5 | 1.7158 | 0.01664 | -0.1945 | 103.113
6 | 1.7663 | 0.01682 | -0.1938 | 105.0119
6.5 | 1.8168 | 0.01704 | -0.1932 | 106.6197
7 | 1.8284 | 0.0202 | -0.1871 | 90.5149
7.5 | 1.7835 | 0.02562 | -0.1725 | 69.6136
8.5 | 1.8312 | 0.0287 | -0.1654 | 63.8049
9 | 1.842 | 0.03161 | -0.1615 | 58.2727
9.5 | 1.8556 | 0.03475 | -0.1587 | 53.3986
10.5 | 1.8621 | 0.04441 | -0.1546 | 41.9297
11 | 1.8482 | 0.05223 | -0.1537 | 35.3858
11.5 | 1.8122 | 0.06411 | -0.1544 | 28.267
12 | 1.7966 | 0.07378 | -0.1555 | 24.3508
12.5 | 1.7668 | 0.08619 | -0.1577 | 20.4989
13 | 1.734 | 0.09974 | -0.1608 | 17.3852
13.5 | 1.7006 | 0.11399 | -0.1646 | 14.9189
14 | 1.6711 | 0.12785 | -0.1689 | 13.0708
14.5 | 1.6461 | 0.14115 | -0.1736 | 11.6621
15 | 1.6265 | 0.15363 | -0.1785 | 10.5871
15.5 | 1.6134 | 0.16503 | -0.1835 | 9.7764

## 44. Re 1M Mach 0.25 (1)
BIGFOIL.COM POLAR EXPORT
goe462
GOE 462 |  |  |  | Cl Max: | 2.54 | at alpha= | 11.5 | deg
JavaFoil+Calcfoil stall+Eppler ext transition |  |  |  | L/D Max: | 913.305 | at alpha= | -0.5 | deg
Re: | 1000000 |  |  | Cd Min: | 0.00133 | at alpha= | -0.5 | deg
Mach: | 0.25 |  |  | Cl=0 at alpha= | -10.8906 | deg
|  |  |  | @ Cl=0.1, Cd= | 0.062292
|  |  |  | @ Cl=0.4, Cd= | 0.043016
|  |  |  | @ Cl=0.6, Cd= | 0.031644
alpha (deg) | Cl | Cd | Cm | Cl/Cd
-19.5 | -0.042 | 0.2189 | -0.075 | -0.19
-19 | -0.039 | 0.20474 | -0.075 | -0.192
-18.5 | -0.037 | 0.19185 | -0.075 | -0.193
-18 | -0.035 | 0.18098 | -0.074 | -0.192
-17.5 | -0.032 |  | -0.074
-17 | -0.03 |  | -0.074
-16.5 | -0.052 |  | -0.073
-16 | -0.076 |  | -0.072
-15.5 | -0.089 |  | -0.071
-15 | -0.097 |  | -0.07
-14.5 | -0.101 |  | -0.069
-14 | -0.101 |  | -0.066
-13.5 | -0.096 |  | -0.069
-13 | -0.088 |  | -0.071
-12.5 | -0.074 |  | -0.072
-12 | -0.056 |  | -0.074
-11.5 | -0.034 |  | -0.075
-11 | -0.007 |  | -0.076
-10.5 | 0.025 |  | -0.078
-10 | 0.06 |  | -0.078
-9.5 | 0.099 | 0.0624 | -0.079 | 1.581
-9 | 0.141 | 0.05787 | -0.086 | 2.437
-8.5 | 0.185 | 0.05472 | -0.08 | 3.388
-8 | 0.232 | 0.05182 | -0.077 | 4.477
-7.5 | 0.281 | 0.04879 | -0.078 | 5.754
-7 | 0.331 | 0.04599 | -0.08 | 7.196
-6.5 | 0.382 | 0.0438 | -0.082 | 8.724
-6 | 0.433 | 0.04158 | -0.083 | 10.413
-5.5 | 0.495 | 0.03455 | -0.116 | 14.336
-5 | 0.548 | 0.03288 | -0.118 | 16.655
-4.5 | 0.601 | 0.03162 | -0.119 | 18.993
-4 | 0.654 | 0.03055 | -0.121 | 21.398
-3.5 | 0.707 | 0.02977 | -0.122 | 23.758
-3 | 0.761 | 0.029 | -0.124 | 26.248
-2.5 | 0.815 | 0.02856 | -0.125 | 28.549
-2 | 0.867 | 0.02823 | -0.127 | 30.72
-1.5 | 0.919 | 0.02807 | -0.128 | 32.73
-1 | 0.97 | 0.02806 | -0.13 | 34.59
-0.5 | 1.211 | 0.00133 | -0.076 | 913.305
0 | 1.037 | 0.02552 | -0.078 | 40.65
0.5 | 1.337 | 0.01074 | -0.133 | 124.5
1 | 1.404 | 0.01122 | -0.135 | 125.107
1.5 | 1.481 | 0.00842 | -0.138 | 175.844
2 | 1.543 | 0.0087 | -0.14 | 177.31
2.5 | 1.606 | 0.00909 | -0.143 | 176.64
3 | 1.668 | 0.00938 | -0.144 | 177.829
3.5 | 1.731 | 0.00981 | -0.146 | 176.484
4 | 1.445 | 0.02884 | -0.104 | 50.109
4.5 | 1.497 | 0.02976 | -0.108 | 50.298
5 | 1.55 | 0.03069 | -0.113 | 50.505
5.5 | 1.981 | 0.0136 | -0.156 | 145.633
6 | 2.044 | 0.01423 | -0.158 | 143.577
6.5 | 2.106 | 0.01492 | -0.16 | 141.144
7 | 2.168 | 0.01564 | -0.163 | 138.582
7.5 | 2.229 | 0.01643 | -0.165 | 135.683
8 | 2.291 | 0.01714 | -0.167 | 133.694
8.5 | 2.352 | 0.01768 | -0.17 | 133.026
9 | 2.413 | 0.02747 | -0.172 | 87.857
9.5 | 2.387 | 0.03823 | -0.168 | 62.433
10 | 2.427 | 0.04087 | -0.168 | 59.373
10.5 | 2.472 | 0.04375 | -0.168 | 56.509
11 | 2.513 | 0.04666 | -0.168 | 53.846
11.5 | 2.54 | 0.05024 | -0.168 | 50.561
12 | 2.537 | 0.05407 | -0.17 | 46.915
12.5 | 2.521 | 0.05846 | -0.171 | 43.129
13 | 2.496 | 0.06231 | -0.173 | 40.063
13.5 | 2.449 | 0.06774 | -0.174 | 36.156
14 | 2.394 | 0.07454 | -0.241 | 32.112
14.5 | 2.324 | 0.08007 | -0.242 | 29.021
15 | 1.976 | 0.10662 | -0.113 | 18.534
15.5 | 1.895 | 0.11404 | -0.113 | 16.619
16 | 1.801 | 0.12255 | -0.114 | 14.697
16.5 | 1.694 | 0.13089 | -0.114 | 12.945

## 45. Re 1M Mach 0.25 (2)
BIGFOIL.COM POLAR EXPORT
goe462
GOE 462 |  |  |  | Cl Max: | 1.8978 | at alpha= | 7 | deg
XFOIL ncrit=9 |  |  |  | L/D Max: | 102.273 | at alpha= | 6.5 | deg
Re: | 1000000 |  |  | Cd Min: | 0.23779 | at alpha= | 20 | deg
Mach: | 0.25 |  |  | Cl=0 at alpha= | -13.2166 | deg
|  |  |  | @ Cl=0.1, Cd= | 0.12513
|  |  |  | @ Cl=0.4, Cd= | 0.064679
|  |  |  | @ Cl=0.6, Cd= | 0.046941
alpha (deg) | Cl | Cd | Cm | Cl/Cd
-20 | -0.3285 | 0.22708 | 0.0011 | -1.4466
-19.5 | -0.3097 | 0.22119 | -0.0019 | -1.4002
-19 | -0.2909 | 0.21485 | -0.0049 | -1.354
-18.5 | -0.2725 | 0.20877 | -0.0079 | -1.3053
-18 | -0.2545 | 0.20294 | -0.0107 | -1.2541
-17 | -0.2202 | 0.19158 | -0.0153 | -1.1494
-16.5 | -0.2027 | 0.18658 | -0.0174 | -1.0864
-16 | -0.1856 | 0.18142 | -0.0194 | -1.023
-15.5 | -0.169 | 0.17617 | -0.0212 | -0.9593
-15 | -0.1529 | 0.17088 | -0.0228 | -0.89478
-14.5 | -0.1374 | 0.16547 | -0.0243 | -0.83036
-14 | -0.1044 | 0.15732 | -0.0311 | -0.66362
-13.5 | -0.0369 | 0.14563 | -0.0494 | -0.25338
-12.5 | 0.0933 | 0.1266 | -0.0816 | 0.73697
-12 | 0.1133 | 0.1222 | -0.0831 | 0.92717
-11.5 | 0.1322 | 0.11753 | -0.0846 | 1.1248
-11 | 0.1507 | 0.11287 | -0.0859 | 1.3352
-10.5 | 0.1687 | 0.10812 | -0.0876 | 1.5603
-10 | 0.1869 | 0.1035 | -0.0894 | 1.8058
-9.5 | 0.2072 | 0.09877 | -0.0905 | 2.0978
-8 | 0.2708 | 0.08656 | -0.0949 | 3.1285
-7.5 | 0.2889 | 0.08243 | -0.0961 | 3.5048
-7 | 0.3104 | 0.0787 | -0.096 | 3.9441
-6 | 0.3534 | 0.07197 | -0.0976 | 4.9104
-5.5 | 0.3831 | 0.06705 | -0.1027 | 5.7136
-5 | 0.4146 | 0.06263 | -0.1055 | 6.6198
-4.5 | 0.4526 | 0.05962 | -0.1083 | 7.5914
-4 | 0.5045 | 0.05443 | -0.117 | 9.2688
-2.5 | 0.688 | 0.04004 | -0.1414 | 17.1828
-2 | 0.9013 | 0.02024 | -0.1942 | 44.5306
-1.5 | 0.9705 | 0.01878 | -0.1976 | 51.6773
-1 | 1.035 | 0.01792 | -0.1994 | 57.7567
-0.5 | 1.0988 | 0.01717 | -0.2009 | 63.9953
0.5 | 1.2067 | 0.01794 | -0.1984 | 67.2631
1 | 1.259 | 0.01844 | -0.197 | 68.2755
1.5 | 1.3203 | 0.01794 | -0.1979 | 73.5953
2 | 1.3721 | 0.01838 | -0.1966 | 74.6518
2.5 | 1.437 | 0.01756 | -0.1983 | 81.8337
3 | 1.4919 | 0.01766 | -0.1977 | 84.479
3.5 | 1.5484 | 0.01761 | -0.1975 | 87.9273
4 | 1.6075 | 0.0173 | -0.1979 | 92.9191
4.5 | 1.6619 | 0.01742 | -0.1971 | 95.4018
5 | 1.7185 | 0.01739 | -0.1968 | 98.8212
5.5 | 1.7726 | 0.01745 | -0.1962 | 101.5817
6 | 1.8217 | 0.0179 | -0.1947 | 101.7709
6.5 | 1.8716 | 0.0183 | -0.1933 | 102.2732
7 | 1.8978 | 0.02006 | -0.1888 | 94.6062
7.5 | 1.8444 | 0.02558 | -0.1736 | 72.1032
8 | 1.8137 | 0.03137 | -0.1654 | 57.8164
8.5 | 1.8272 | 0.03469 | -0.1623 | 52.6722
9 | 1.8356 | 0.03894 | -0.1598 | 47.1392
9.5 | 1.8326 | 0.04498 | -0.158 | 40.7426
10 | 1.8276 | 0.05198 | -0.1573 | 35.1597
10.5 | 1.8153 | 0.06065 | -0.1576 | 29.9308
11 | 1.7937 | 0.07114 | -0.1587 | 25.2137
11.5 | 1.7651 | 0.08318 | -0.1607 | 21.2202
12.5 | 1.7012 | 0.11019 | -0.1672 | 15.4388
13 | 1.6705 | 0.12406 | -0.1713 | 13.4653
13.5 | 1.6414 | 0.13798 | -0.1761 | 11.8959
14 | 1.6126 | 0.15213 | -0.1817 | 10.6001
14.5 | 1.6042 | 0.16247 | -0.186 | 9.8738
15 | 1.596 | 0.1729 | -0.1907 | 9.2308
15.5 | 1.5903 | 0.18294 | -0.1955 | 8.693
16 | 1.5866 | 0.19265 | -0.2004 | 8.2357
16.5 | 1.5875 | 0.20164 | -0.2052 | 7.8729
17 | 1.5911 | 0.2102 | -0.2101 | 7.5695
17.5 | 1.597 | 0.2183 | -0.2149 | 7.3156
18 | 1.6058 | 0.22497 | -0.2187 | 7.1378
18.5 | 1.6217 | 0.22983 | -0.2214 | 7.0561
19 | 1.6427 | 0.23317 | -0.2232 | 7.0451
19.5 | 1.6667 | 0.23562 | -0.2245 | 7.0737
20 | 1.6912 | 0.23779 | -0.2257 | 7.1122

## 46. Re 1M Mach 0.50 (1)
BIGFOIL.COM POLAR EXPORT
goe462
GOE 462 |  |  |  | Cl Max: | 2.309 | at alpha= | 8.5 | deg
JavaFoil+Calcfoil stall+Eppler ext transition |  |  |  | L/D Max: |  | at alpha= | -20 | deg
Re: | 1000000 |  |  | Cd Min: |  | at alpha= | -20 | deg
Mach: | 0.5 |  |  | Cl=0 at alpha= | -10.8958 | deg
@ Cl=0.1, Cd=
|  |  |  | @ Cl=0.4, Cd= | 0.048796
|  |  |  | @ Cl=0.6, Cd= | 0.039487
alpha (deg) | Cl | Cd | Cm | Cl/Cd
-20 | -0.41 |  | -0.102
-19.5 | -0.389 |  | -0.101
-19 | -0.367 |  | -0.101
-18.5 | -0.346 |  | -0.1
-18 | -0.325 |  | -0.1
-17.5 | -0.303 |  | -0.1
-17 | -0.282 |  | -0.103
-16.5 | -0.259 |  | -0.101
-16 | -0.236 |  | -0.096
-15.5 | -0.214 |  | -0.094
-15 | -0.191 |  | -0.093
-14.5 | -0.169 |  | -0.092
-14 | -0.146 |  | -0.092
-13.5 | -0.123 |  | -0.092
-13 | -0.1 |  | -0.091
-12.5 | -0.077 |  | -0.094
-12 | -0.053 |  | -0.083
-11.5 | -0.029 |  | -0.081
-11 | -0.005 |  | -0.081
-10.5 | 0.019 |  | -0.082
-10 | 0.043 |  | -0.082
-9.5 | 0.067 |  | -0.082
-9 | 0.092 |  | -0.083
-8.5 | 0.117 |  | -0.083
-8 | 0.142 |  | -0.081
-7.5 | 0.168 |  | -0.079
-7 | 0.3 |  | -0.087
-6.5 | 0.387 | 0.04954 | -0.084 | 7.805
-6 | 0.455 | 0.04565 | -0.086 | 9.976
-5.5 | 0.517 | 0.04233 | -0.089 | 12.212
-5 | 0.578 | 0.0401 | -0.091 | 14.415
-4.5 | 0.639 | 0.0384 | -0.093 | 16.643
-4 | 0.7 | 0.037 | -0.096 | 18.916
-3.5 | 0.781 | 0.03155 | -0.134 | 24.739
-3 | 0.843 | 0.03088 | -0.136 | 27.3
-2.5 | 0.905 | 0.03043 | -0.138 | 29.749
-2 | 0.962 | 0.03034 | -0.139 | 31.723
-1.5 | 1.019 | 0.03018 | -0.141 | 33.769
-1 | 1.076 | 0.03037 | -0.143 | 35.419
-0.5 | 1.342 | 0.00134 | -0.085 | 999.874
0 | 1.149 | 0.02548 | -0.087 | 45.102
0.5 | 1.461 | 0.01356 | -0.146 | 107.733
1 | 1.527 | 0.01431 | -0.145 | 106.71
1.5 | 1.593 | 0.01493 | -0.149 | 106.763
2 | 1.659 | 0.01585 | -0.151 | 104.728
2.5 | 1.723 | 0.01675 | -0.152 | 102.899
3 | 1.788 | 0.01776 | -0.155 | 100.688
3.5 | 1.854 | 0.0187 | -0.158 | 99.186
4 | 1.577 | 0.02864 | -0.118 | 55.086
4.5 | 1.63 | 0.02939 | -0.124 | 55.465
5 | 1.68 | 0.03057 | -0.127 | 54.964
5.5 | 2.087 | 0.02471 | -0.167 | 84.485
6 | 2.137 | 0.02661 | -0.169 | 80.296
6.5 | 2.177 | 0.02913 | -0.17 | 74.728
7 | 2.208 | 0.03187 | -0.171 | 69.269
7.5 | 2.246 | 0.03445 | -0.173 | 65.196
8 | 2.282 | 0.03677 | -0.174 | 62.074
8.5 | 2.309 | 0.03989 | -0.175 | 57.888
9 | 2.21 | 0.07609 | -0.162 | 29.046
9.5 | 2.224 | 0.08317 | -0.163 | 26.74
10 | 2.224 | 0.09544 | -0.162 | 23.308
10.5 | 2.206 | 0.10723 | -0.162 | 20.577
11 | 2.16 | 0.12019 | -0.159 | 17.969
11.5 | 1.681 | 0.08371 | -0.076 | 20.077
12 | 1.35 | 0.09934 | -0.075 | 13.594
12.5 | 1.386 | 0.10289 | -0.077 | 13.468
13 | 1.421 | 0.10767 | -0.079 | 13.2
13.5 | 1.457 | 0.1116 | -0.081 | 13.056

## 47. Re 1M Mach 0.50 (2)
BIGFOIL.COM POLAR EXPORT
goe462
GOE 462 |  |  |  | Cl Max: | 2.0057 | at alpha= | 8 | deg
XFOIL ncrit=9 |  |  |  | L/D Max: | 77.4194 | at alpha= | 3.5 | deg
Re: | 1000000 |  |  | Cd Min: | 0.23936 | at alpha= | -20 | deg
Mach: | 0.5 |  |  | Cl=0 at alpha= | -14.3512 | deg
|  |  |  | @ Cl=0.1, Cd= | 0.13898
|  |  |  | @ Cl=0.4, Cd= | 0.079447
|  |  |  | @ Cl=0.6, Cd= | 0.055265
alpha (deg) | Cl | Cd | Cm | Cl/Cd
-20 | -0.3372 | 0.23936 | -0.0001 | -1.4088
-19.5 | -0.3144 | 0.23247 | -0.0038 | -1.3524
-19 | -0.2918 | 0.22541 | -0.0074 | -1.2945
-18.5 | -0.2697 | 0.2186 | -0.0108 | -1.2338
-17.5 | -0.2272 | 0.20558 | -0.0168 | -1.1052
-17 | -0.2061 | 0.19971 | -0.0194 | -1.032
-16.5 | -0.1852 | 0.19389 | -0.0219 | -0.95518
-16 | -0.1649 | 0.18807 | -0.0242 | -0.8768
-15.5 | -0.1454 | 0.18219 | -0.0262 | -0.79807
-15 | -0.1109 | 0.17407 | -0.0328 | -0.6371
-14.5 | -0.028 | 0.16042 | -0.0551 | -0.17454
-14 | 0.0661 | 0.14685 | -0.0814 | 0.45012
-13.5 | 0.0914 | 0.14085 | -0.0846 | 0.64892
-13 | 0.1136 | 0.13603 | -0.0861 | 0.83511
-12.5 | 0.1344 | 0.13129 | -0.0875 | 1.0237
-12 | 0.1565 | 0.12655 | -0.0891 | 1.2367
-11.5 | 0.1794 | 0.12128 | -0.0913 | 1.4792
-10.5 | 0.2258 | 0.11127 | -0.0958 | 2.0293
-10 | 0.2488 | 0.10638 | -0.098 | 2.3388
-9.5 | 0.2736 | 0.10152 | -0.0993 | 2.695
-9 | 0.2991 | 0.0973 | -0.1008 | 3.074
-8.5 | 0.3247 | 0.09313 | -0.1023 | 3.4865
-8 | 0.347 | 0.08847 | -0.1042 | 3.9222
-7.5 | 0.3685 | 0.08428 | -0.1056 | 4.3723
-7 | 0.3945 | 0.08036 | -0.1056 | 4.9092
-6 | 0.4353 | 0.07359 | -0.105 | 5.9152
-5.5 | 0.4596 | 0.06963 | -0.1076 | 6.6006
-5 | 0.4902 | 0.06559 | -0.1105 | 7.4737
-4.5 | 0.5225 | 0.06228 | -0.111 | 8.3895
-4 | 0.5619 | 0.05872 | -0.1143 | 9.5691
-3.5 | 0.6145 | 0.05395 | -0.1224 | 11.3902
-3 | 0.6626 | 0.04998 | -0.1262 | 13.2573
-2 | 0.8039 | 0.04136 | -0.1433 | 19.4367
-1.5 | 0.9173 | 0.03482 | -0.1616 | 26.3441
-1 | 1.0764 | 0.02647 | -0.1899 | 40.6649
-0.5 | 1.2201 | 0.02036 | -0.2113 | 59.9263
0 | 1.2958 | 0.01976 | -0.2126 | 65.5769
1 | 1.4243 | 0.02018 | -0.2098 | 70.5798
1.5 | 1.4772 | 0.02113 | -0.2058 | 69.9101
2 | 1.5442 | 0.02097 | -0.2057 | 73.6385
2.5 | 1.595 | 0.02176 | -0.2018 | 73.2996
3 | 1.6479 | 0.02203 | -0.1988 | 74.8025
3.5 | 1.704 | 0.02201 | -0.1968 | 77.4194
4 | 1.7426 | 0.02318 | -0.1918 | 75.1769
4.5 | 1.7918 | 0.0241 | -0.1889 | 74.3485
5 | 1.844 | 0.02502 | -0.187 | 73.701
6 | 1.911 | 0.02945 | -0.1797 | 64.8896
6.5 | 1.95 | 0.03195 | -0.1776 | 61.0329
7 | 1.977 | 0.03547 | -0.1752 | 55.7372
7.5 | 1.9961 | 0.03993 | -0.173 | 49.99
8 | 2.0057 | 0.04566 | -0.1713 | 43.9269
8.5 | 1.982 | 0.05499 | -0.1705 | 36.0429
10 | 1.7839 | 0.10068 | -0.1767 | 17.7185
10.5 | 1.7193 | 0.1179 | -0.182 | 14.5827
11 | 1.6606 | 0.13542 | -0.1888 | 12.2626
11.5 | 1.6135 | 0.15223 | -0.1965 | 10.5991
12 | 1.5669 | 0.17008 | -0.2058 | 9.2127
13 | 1.5776 | 0.18953 | -0.2157 | 8.3237

## 48. Re 2M Mach 0.00 (1)
BIGFOIL.COM POLAR EXPORT
goe462
GOE 462 |  |  |  | Cl Max: | 2.706 | at alpha= | 13.5 | deg
JavaFoil+Calcfoil stall+Eppler ext transition |  |  |  | L/D Max: | 1226.76 | at alpha= | -0.5 | deg
Re: | 2000000 |  |  | Cd Min: | 0.00096 | at alpha= | -0.5 | deg
Mach: | 0 |  |  | Cl=0 at alpha= | -10.8857 | deg
|  |  |  | @ Cl=0.1, Cd= | 0.052239
|  |  |  | @ Cl=0.4, Cd= | 0.035008
|  |  |  | @ Cl=0.6, Cd= | 0.029579
alpha (deg) | Cl | Cd | Cm | Cl/Cd
-20 | -0.21 | 0.18699 | -0.072 | -1.125
-19.5 | -0.212 | 0.18109 | -0.072 | -1.172
-19 | -0.213 | 0.16975 | -0.071 | -1.257
-18.5 | -0.214 | 0.16517 | -0.072 | -1.295
-18 | -0.213 | 0.15589 | -0.072 | -1.368
-17.5 | -0.211 | 0.14782 | -0.072 | -1.431
-17 | -0.208 | 0.13842 | -0.072 | -1.506
-16.5 | -0.204 | 0.1325 | -0.073 | -1.539
-16 | -0.198 | 0.12324 | -0.073 | -1.605
-15.5 | -0.19 | 0.11831 | -0.074 | -1.604
-15 | -0.18 | 0.11073 | -0.074 | -1.622
-14.5 | -0.167 | 0.10397 | -0.074 | -1.609
-14 | -0.153 | 0.09962 | -0.076 | -1.533
-13.5 | -0.136 | 0.09334 | -0.078 | -1.452
-13 | -0.116 | 0.08731 | -0.081 | -1.326
-12.5 | -0.093 | 0.08139 | -0.084 | -1.143
-12 | -0.068 | 0.07521 | -0.089 | -0.899
-11.5 | -0.039 | 0.06928 | -0.093 | -0.565
-11 | -0.008 | 0.06378 | -0.097 | -0.119
-10.5 | 0.027 | 0.06079 | -0.097 | 0.442
-10 | 0.064 | 0.05601 | -0.1 | 1.145
-9.5 | 0.104 | 0.05182 | -0.103 | 2.009
-9 | 0.146 | 0.04806 | -0.105 | 3.046
-8.5 | 0.191 | 0.04463 | -0.107 | 4.278
-8 | 0.237 | 0.04193 | -0.108 | 5.656
-7.5 | 0.285 | 0.03963 | -0.109 | 7.191
-7 | 0.334 | 0.03749 | -0.111 | 8.911
-6.5 | 0.384 | 0.03553 | -0.112 | 10.812
-6 | 0.434 | 0.0339 | -0.113 | 12.808
-5.5 | 0.484 | 0.03235 | -0.115 | 14.955
-5 | 0.534 | 0.03101 | -0.116 | 17.22
-4.5 | 0.585 | 0.02987 | -0.117 | 19.57
-4 | 0.636 | 0.02888 | -0.119 | 22.017
-3.5 | 0.687 | 0.02812 | -0.12 | 24.434
-3 | 0.739 | 0.02742 | -0.121 | 26.954
-2.5 | 0.792 | 0.02692 | -0.123 | 29.407
-2 | 0.842 | 0.02662 | -0.124 | 31.62
-1.5 | 0.892 | 0.02636 | -0.126 | 33.841
-1 | 0.942 | 0.02624 | -0.128 | 35.914
-0.5 | 1.176 | 0.00096 | -0.074 | 1226.756
0 | 1.006 | 0.02524 | -0.075 | 39.868
0.5 | 1.315 | 0.00653 | -0.134 | 201.459
1 | 1.376 | 0.00681 | -0.136 | 202.141
1.5 | 1.437 | 0.00698 | -0.138 | 205.994
2 | 1.498 | 0.00723 | -0.14 | 207.233
2.5 | 1.559 | 0.00757 | -0.142 | 206.097
3 | 1.62 | 0.00786 | -0.143 | 206.127
3.5 | 1.682 | 0.00809 | -0.145 | 207.914
4 | 1.403 | 0.02892 | -0.097 | 48.506
4.5 | 1.453 | 0.03003 | -0.1 | 48.375
5 | 1.505 | 0.03093 | -0.106 | 48.655
5.5 | 1.928 | 0.01115 | -0.154 | 172.908
6 | 1.989 | 0.01171 | -0.156 | 169.836
6.5 | 2.051 | 0.01212 | -0.158 | 169.192
7 | 2.112 | 0.01295 | -0.16 | 163.133
7.5 | 2.173 | 0.01349 | -0.162 | 161.076
8 | 2.235 | 0.01412 | -0.165 | 158.255
8.5 | 2.296 | 0.01517 | -0.229 | 151.282
9 | 2.357 | 0.01601 | -0.231 | 147.177
9.5 | 2.417 | 0.025 | -0.234 | 96.706
10 | 2.478 | 0.02592 | -0.237 | 95.616
10.5 | 2.537 | 0.02629 | -0.175 | 96.505
11 | 2.596 | 0.02825 | -0.243 | 91.895
11.5 | 2.646 | 0.02999 | -0.245 | 88.219
12 | 2.673 | 0.03164 | -0.248 | 84.475
12.5 | 2.692 | 0.03358 | -0.251 | 80.165
13 | 2.704 | 0.03533 | -0.254 | 76.527
13.5 | 2.706 | 0.03725 | -0.257 | 72.664
14 | 2.701 | 0.03894 | -0.26 | 69.345
14.5 | 2.576 | 0.05245 | -0.251 | 49.1
15 | 2.544 | 0.05494 | -0.253 | 46.301
15.5 | 2.491 | 0.05884 | -0.253 | 42.34
16 | 2.434 | 0.06421 | -0.254 | 37.909
16.5 | 2.377 | 0.0688 | -0.255 | 34.548
17 | 2.312 | 0.07366 | -0.256 | 31.394
17.5 | 2.246 | 0.07716 | -0.257 | 29.114
18 | 2.173 | 0.08389 | -0.257 | 25.898
18.5 | 2.1 | 0.08887 | -0.259 | 23.631

## 49. Re 2M Mach 0.00 (2)
BIGFOIL.COM POLAR EXPORT
goe462
GOE 462 |  |  |  | Cl Max: | 1.9793 | at alpha= | 11.5 | deg
XFOIL ncrit=9 |  |  |  | L/D Max: | 136.153 | at alpha= | 5 | deg
Re: | 2000000 |  |  | Cd Min: | 0.22402 | at alpha= | -20 | deg
Mach: | 0 |  |  | Cl=0 at alpha= | -14.2006 | deg
|  |  |  | @ Cl=0.1, Cd= | 0.12057
|  |  |  | @ Cl=0.4, Cd= | 0.041889
|  |  |  | @ Cl=0.6, Cd= | 0.026083
alpha (deg) | Cl | Cd | Cm | Cl/Cd
-20 | -0.3302 | 0.22402 | 0.0026 | -1.474
-19.5 | -0.3126 | 0.21834 | -0.0003 | -1.4317
-19 | -0.2954 | 0.21212 | -0.0031 | -1.3926
-18.5 | -0.2787 | 0.20607 | -0.0058 | -1.3525
-18 | -0.2622 | 0.20042 | -0.0082 | -1.3083
-17.5 | -0.2472 | 0.19462 | -0.0104 | -1.2702
-17 | -0.2306 | 0.18978 | -0.0125 | -1.2151
-16.5 | -0.2141 | 0.18477 | -0.0145 | -1.1587
-16 | -0.1977 | 0.17979 | -0.0165 | -1.0996
-15.5 | -0.1624 | 0.17215 | -0.0244 | -0.94336
-15 | -0.1278 | 0.16431 | -0.032 | -0.7778
-14.5 | -0.0315 | 0.14891 | -0.0597 | -0.21154
-14 | 0.0211 | 0.1396 | -0.0732 | 0.15115
-13.5 | 0.0402 | 0.13423 | -0.0756 | 0.29949
-13 | 0.0585 | 0.12902 | -0.0777 | 0.45342
-12.5 | 0.0791 | 0.12463 | -0.0798 | 0.63468
-12 | 0.1002 | 0.12053 | -0.0818 | 0.83133
-11.5 | 0.1202 | 0.11599 | -0.0838 | 1.0363
-11 | 0.1406 | 0.11143 | -0.0857 | 1.2618
-10.5 | 0.1599 | 0.1062 | -0.0877 | 1.5056
-10 | 0.1794 | 0.10135 | -0.0895 | 1.7701
-9.5 | 0.1995 | 0.0967 | -0.0913 | 2.0631
-9 | 0.2194 | 0.09221 | -0.0929 | 2.3794
-8.5 | 0.2406 | 0.08844 | -0.0941 | 2.7205
-8 | 0.2622 | 0.0847 | -0.0953 | 3.0956
-7.5 | 0.2789 | 0.07999 | -0.0964 | 3.4867
-7 | 0.293 | 0.07628 | -0.0961 | 3.8411
-6.5 | 0.3114 | 0.07164 | -0.0981 | 4.3467
-6 | 0.3408 | 0.06837 | -0.1004 | 4.9846
-5.5 | 0.4097 | 0.03755 | -0.1494 | 10.9108
-5 | 0.4877 | 0.03168 | -0.1629 | 15.3946
-4.5 | 0.5633 | 0.02753 | -0.1729 | 20.4613
-4 | 0.6318 | 0.02483 | -0.179 | 25.445
-3.5 | 0.7017 | 0.02226 | -0.185 | 31.5229
-3 | 0.7664 | 0.02054 | -0.1887 | 37.3126
-2.5 | 0.8315 | 0.01892 | -0.1922 | 43.9482
-2 | 0.8941 | 0.01767 | -0.1947 | 50.5999
-1.5 | 0.9545 | 0.01676 | -0.1963 | 56.9511
-1 | 1.0149 | 0.01595 | -0.1976 | 63.6301
-0.5 | 1.0781 | 0.01461 | -0.2 | 73.7919
0 | 1.147 | 0.01179 | -0.2046 | 97.2858
0.5 | 1.2023 | 0.01179 | -0.2043 | 101.9763
1 | 1.2571 | 0.01179 | -0.204 | 106.6243
1.5 | 1.3105 | 0.01223 | -0.203 | 107.1545
2 | 1.3635 | 0.01261 | -0.2021 | 108.1285
2.5 | 1.4159 | 0.013 | -0.2013 | 108.9154
3 | 1.4742 | 0.01225 | -0.2022 | 120.3429
3.5 | 1.5272 | 0.01252 | -0.2016 | 121.9808
4 | 1.5795 | 0.01279 | -0.2009 | 123.4949
4.5 | 1.6324 | 0.01291 | -0.2005 | 126.4446
5 | 1.6883 | 0.0124 | -0.201 | 136.1532
5.5 | 1.739 | 0.01279 | -0.2003 | 135.9656
6 | 1.7858 | 0.01349 | -0.199 | 132.3795
6.5 | 1.7921 | 0.01772 | -0.1921 | 101.1343
7 | 1.8215 | 0.01932 | -0.1886 | 94.2805
7.5 | 1.8599 | 0.02022 | -0.1861 | 91.9832
8 | 1.8908 | 0.02119 | -0.1823 | 89.2308
8.5 | 1.9119 | 0.02245 | -0.1771 | 85.1626
9 | 1.9329 | 0.02388 | -0.1725 | 80.9422
9.5 | 1.9503 | 0.02575 | -0.1681 | 75.7398
10 | 1.9606 | 0.02846 | -0.1638 | 68.8897
10.5 | 1.9688 | 0.03178 | -0.1602 | 61.9509
11 | 1.9774 | 0.03553 | -0.1575 | 55.6544
11.5 | 1.9793 | 0.04039 | -0.1553 | 49.0047
12 | 1.9762 | 0.04638 | -0.1538 | 42.6089
12.5 | 1.9652 | 0.05404 | -0.1533 | 36.3657
13 | 1.9455 | 0.0637 | -0.1539 | 30.5416
13.5 | 1.9113 | 0.07632 | -0.1557 | 25.0432
14 | 1.8626 | 0.09212 | -0.1589 | 20.2193
14.5 | 1.8134 | 0.1089 | -0.1633 | 16.652
15 | 1.7875 | 0.1219 | -0.1671 | 14.6637
15.5 | 1.765 | 0.13442 | -0.1712 | 13.1305
16 | 1.7408 | 0.14739 | -0.1761 | 11.8108
16.5 | 1.7261 | 0.15848 | -0.1806 | 10.8916

## 50. Re 2M Mach 0.10 (1)
BIGFOIL.COM POLAR EXPORT
goe462
GOE 462 |  |  |  | Cl Max: | 2.705 | at alpha= | 13 | deg
JavaFoil+Calcfoil stall+Eppler ext transition |  |  |  | L/D Max: | 1262.14 | at alpha= | -0.5 | deg
Re: | 2000000 |  |  | Cd Min: | 0.00094 | at alpha= | -0.5 | deg
Mach: | 0.1 |  |  | Cl=0 at alpha= | -10.8971 | deg
|  |  |  | @ Cl=0.1, Cd= | 0.052312
|  |  |  | @ Cl=0.4, Cd= | 0.035167
|  |  |  | @ Cl=0.6, Cd= | 0.02966
alpha (deg) | Cl | Cd | Cm | Cl/Cd
-20 | -0.186 | 0.18859 | -0.073 | -0.987
-19.5 | -0.189 | 0.17875 | -0.072 | -1.06
-19 | -0.192 | 0.17213 | -0.072 | -1.116
-18.5 | -0.194 | 0.16949 | -0.072 | -1.145
-18 | -0.195 | 0.15809 | -0.071 | -1.234
-17.5 | -0.195 | 0.15249 | -0.072 | -1.279
-17 | -0.194 | 0.14223 | -0.072 | -1.362
-16.5 | -0.191 | 0.13578 | -0.072 | -1.406
-16 | -0.186 | 0.12796 | -0.073 | -1.457
-15.5 | -0.18 | 0.11937 | -0.073 | -1.508
-15 | -0.172 | 0.11385 | -0.074 | -1.507
-14.5 | -0.161 | 0.10561 | -0.074 | -1.522
-14 | -0.147 | 0.10069 | -0.075 | -1.464
-13.5 | -0.131 | 0.09398 | -0.075 | -1.398
-13 | -0.113 | 0.08834 | -0.078 | -1.276
-12.5 | -0.091 | 0.08308 | -0.082 | -1.096
-12 | -0.066 | 0.07744 | -0.085 | -0.856
-11.5 | -0.039 | 0.07094 | -0.091 | -0.543
-11 | -0.007 | 0.065 | -0.095 | -0.115
-10.5 | 0.027 | 0.06163 | -0.097 | 0.432
-10 | 0.064 | 0.05701 | -0.1 | 1.118
-9.5 | 0.104 | 0.05179 | -0.104 | 2.005
-9 | 0.146 | 0.04824 | -0.105 | 3.031
-8.5 | 0.191 | 0.04487 | -0.107 | 4.255
-8 | 0.237 | 0.04218 | -0.108 | 5.629
-7.5 | 0.286 | 0.03977 | -0.11 | 7.181
-7 | 0.335 | 0.03764 | -0.111 | 8.898
-6.5 | 0.385 | 0.03567 | -0.112 | 10.806
-6 | 0.436 | 0.03396 | -0.114 | 12.832
-5.5 | 0.486 | 0.03245 | -0.115 | 14.968
-5 | 0.536 | 0.0311 | -0.116 | 17.237
-4.5 | 0.587 | 0.02989 | -0.118 | 19.642
-4 | 0.639 | 0.02897 | -0.119 | 22.043
-3.5 | 0.69 | 0.02821 | -0.121 | 24.479
-3 | 0.743 | 0.0275 | -0.122 | 27.01
-2.5 | 0.795 | 0.02699 | -0.123 | 29.465
-2 | 0.846 | 0.02664 | -0.125 | 31.746
-1.5 | 0.896 | 0.02645 | -0.126 | 33.879
-1 | 0.947 | 0.02631 | -0.128 | 35.987
-0.5 | 1.183 | 0.00094 | -0.074 | 1262.135
0 | 1.011 | 0.02523 | -0.076 | 40.075
0.5 | 1.321 | 0.00649 | -0.135 | 203.616
1 | 1.382 | 0.00676 | -0.137 | 204.405
1.5 | 1.444 | 0.00696 | -0.138 | 207.371
2 | 1.505 | 0.00718 | -0.14 | 209.639
2.5 | 1.566 | 0.00752 | -0.142 | 208.371
3 | 1.628 | 0.0078 | -0.144 | 208.585
3.5 | 1.689 | 0.00808 | -0.146 | 208.994
4 | 1.408 | 0.02907 | -0.096 | 48.447
4.5 | 1.46 | 0.02999 | -0.101 | 48.667
5 | 1.512 | 0.03089 | -0.107 | 48.946
5.5 | 1.936 | 0.01119 | -0.154 | 173.042
6 | 1.998 | 0.01175 | -0.157 | 169.956
6.5 | 2.059 | 0.01218 | -0.159 | 169.088
7 | 2.121 | 0.01302 | -0.161 | 162.864
7.5 | 2.182 | 0.01357 | -0.163 | 160.812
8 | 2.244 | 0.01416 | -0.165 | 158.424
8.5 | 2.305 | 0.0145 | -0.18 | 158.96
9 | 2.366 | 0.01612 | -0.233 | 146.747
9.5 | 2.427 | 0.02495 | -0.235 | 97.275
10 | 2.487 | 0.02605 | -0.238 | 95.486
10.5 | 2.546 | 0.0267 | -0.176 | 95.356
11 | 2.605 | 0.02801 | -0.178 | 93.008
11.5 | 2.654 | 0.02999 | -0.247 | 88.506
12 | 2.679 | 0.03194 | -0.25 | 83.881
12.5 | 2.696 | 0.03427 | -0.253 | 78.67
13 | 2.705 | 0.03539 | -0.255 | 76.415
13.5 | 2.704 | 0.03799 | -0.258 | 71.158
14 | 2.581 | 0.05057 | -0.25 | 51.037
14.5 | 2.545 | 0.05428 | -0.25 | 46.882
15 | 2.506 | 0.05719 | -0.252 | 43.822
15.5 | 2.447 | 0.06226 | -0.252 | 39.304
16 | 2.391 | 0.06637 | -0.253 | 36.025
16.5 | 2.326 | 0.07201 | -0.254 | 32.3
17 | 2.252 | 0.07712 | -0.255 | 29.205
17.5 | 2.176 | 0.08192 | -0.255 | 26.56
18 | 2.099 | 0.08758 | -0.257 | 23.97

## 51. Re 2M Mach 0.10 (2)
BIGFOIL.COM POLAR EXPORT
goe462
GOE 462 |  |  |  | Cl Max: | 1.9729 | at alpha= | 11 | deg
XFOIL ncrit=9 |  |  |  | L/D Max: | 249.718 | at alpha= | -0.5 | deg
Re: | 2000000 |  |  | Cd Min: | 0.2244 | at alpha= | -20 | deg
Mach: | 0.1 |  |  | Cl=0 at alpha= | -14.2528 | deg
|  |  |  | @ Cl=0.1, Cd= | 0.12111
|  |  |  | @ Cl=0.4, Cd= | 0.034984
|  |  |  | @ Cl=0.6, Cd= | 0.0095403
alpha (deg) | Cl | Cd | Cm | Cl/Cd
-20 | -0.3302 | 0.2244 | 0.0025 | -1.4715
-19.5 | -0.3125 | 0.21869 | -0.0004 | -1.429
-19 | -0.2952 | 0.21247 | -0.0032 | -1.3894
-18.5 | -0.2783 | 0.20638 | -0.0059 | -1.3485
-18 | -0.2617 | 0.20071 | -0.0084 | -1.3039
-17.5 | -0.2465 | 0.1949 | -0.0106 | -1.2648
-17 | -0.2298 | 0.19003 | -0.0127 | -1.2093
-16.5 | -0.2131 | 0.18501 | -0.0147 | -1.1518
-16 | -0.1966 | 0.18 | -0.0167 | -1.0922
-15.5 | -0.1592 | 0.17208 | -0.0253 | -0.92515
-15 | -0.1206 | 0.16375 | -0.0341 | -0.73649
-14.5 | -0.0222 | 0.14819 | -0.0625 | -0.14981
-14 | 0.0227 | 0.13981 | -0.0735 | 0.16236
-13.5 | 0.0418 | 0.13443 | -0.0758 | 0.31094
-12.5 | 0.0809 | 0.12478 | -0.0801 | 0.64834
-12 | 0.1022 | 0.12069 | -0.0821 | 0.8468
-11.5 | 0.1224 | 0.11613 | -0.0841 | 1.054
-11 | 0.1428 | 0.11154 | -0.086 | 1.2803
-10.5 | 0.1623 | 0.10631 | -0.088 | 1.5267
-10 | 0.182 | 0.10145 | -0.0899 | 1.794
-9.5 | 0.2022 | 0.0968 | -0.0917 | 2.0888
-8.5 | 0.2621 | 0.07454 | -0.0865 | 3.5162
-8 | 0.2781 | 0.06911 | -0.0879 | 4.024
-7.5 | 0.2949 | 0.0643 | -0.0888 | 4.5863
-7 | 0.3103 | 0.05972 | -0.0893 | 5.1959
-6.5 | 0.3229 | 0.05578 | -0.0888 | 5.7888
-6 | 0.3446 | 0.05222 | -0.0898 | 6.599
-5.5 | 0.3695 | 0.04781 | -0.0923 | 7.7285
-5 | 0.4436 | 0.01665 | -0.1425 | 26.6426
-4.5 | 0.5251 | 0.0121 | -0.1567 | 43.3967
-4 | 0.5996 | 0.00955 | -0.166 | 62.7853
-3.5 | 0.6732 | 0.00776 | -0.1739 | 86.7526
-3 | 0.7404 | 0.00675 | -0.1788 | 109.6889
-2.5 | 0.8073 | 0.00598 | -0.1831 | 135
-2 | 0.8726 | 0.00537 | -0.1867 | 162.4953
-1.5 | 0.9342 | 0.00504 | -0.1889 | 185.3571
-1 | 0.9956 | 0.00476 | -0.1907 | 209.1597
-0.5 | 1.0613 | 0.00425 | -0.1941 | 249.7176
0 | 1.1536 | 0.01191 | -0.2054 | 96.8598
0.5 | 1.209 | 0.01199 | -0.2049 | 100.834
1 | 1.2648 | 0.01185 | -0.2048 | 106.7342
1.5 | 1.3187 | 0.01229 | -0.2038 | 107.2986
2 | 1.372 | 0.01269 | -0.2029 | 108.1166
2.5 | 1.4245 | 0.0131 | -0.202 | 108.7405
3 | 1.4825 | 0.01255 | -0.2026 | 118.1275
3.5 | 1.5371 | 0.01259 | -0.2022 | 122.089
4 | 1.5895 | 0.01291 | -0.2016 | 123.1216
4.5 | 1.6431 | 0.01302 | -0.2011 | 126.1982
5 | 1.6993 | 0.01252 | -0.2016 | 135.7268
5.5 | 1.7505 | 0.01291 | -0.2008 | 135.5926
6 | 1.7974 | 0.01364 | -0.1995 | 131.7742
6.5 | 1.8008 | 0.0181 | -0.1919 | 99.4917
7 | 1.83 | 0.01958 | -0.1884 | 93.4627
7.5 | 1.8673 | 0.02052 | -0.1856 | 90.999
8 | 1.8937 | 0.02155 | -0.1809 | 87.8747
8.5 | 1.9137 | 0.02296 | -0.1757 | 83.3493
9 | 1.9339 | 0.02456 | -0.1711 | 78.7419
9.5 | 1.9501 | 0.02668 | -0.1669 | 73.0922
10 | 1.9616 | 0.02952 | -0.163 | 66.4499
10.5 | 1.966 | 0.03341 | -0.1595 | 58.8447
11 | 1.9729 | 0.03759 | -0.1571 | 52.4847
11.5 | 1.9722 | 0.04306 | -0.1552 | 45.8012
12 | 1.9658 | 0.04984 | -0.1541 | 39.4422
12.5 | 1.9509 | 0.05846 | -0.1541 | 33.3715
13 | 1.9293 | 0.06875 | -0.1551 | 28.0625
13.5 | 1.8969 | 0.08135 | -0.1572 | 23.3178
14 | 1.8549 | 0.0962 | -0.1604 | 19.2817
14.5 | 1.8109 | 0.11214 | -0.1647 | 16.1486
15 | 1.768 | 0.12841 | -0.1698 | 13.7684
15.5 | 1.7428 | 0.14159 | -0.1745 | 12.3088
16 | 1.7229 | 0.15377 | -0.1793 | 11.2044

## 52. Re 2M Mach 0.25 (1)
BIGFOIL.COM POLAR EXPORT
goe462
GOE 462 |  |  |  | Cl Max: | 2.65 | at alpha= | 11 | deg
JavaFoil+Calcfoil stall+Eppler ext transition |  |  |  | L/D Max: | 1274.22 | at alpha= | -0.5 | deg
Re: | 2000000 |  |  | Cd Min: | 0.00095 | at alpha= | -0.5 | deg
Mach: | 0.25 |  |  | Cl=0 at alpha= | -10.8906 | deg
|  |  |  | @ Cl=0.1, Cd= | 0.0556
|  |  |  | @ Cl=0.4, Cd= | 0.035967
|  |  |  | @ Cl=0.6, Cd= | 0.030312
alpha (deg) | Cl | Cd | Cm | Cl/Cd
-19.5 | -0.042 | 0.17854 | -0.078 | -0.233
-19 | -0.039 | 0.18794 | -0.077 | -0.21
-18.5 | -0.037 | 0.17822 | -0.076 | -0.208
-18 | -0.035 | 0.16968 | -0.076 | -0.205
-17.5 | -0.032 |  | -0.076
-17 | -0.03 |  | -0.075
-16.5 | -0.052 |  | -0.075
-16 | -0.076 |  | -0.074
-15.5 | -0.089 |  | -0.074
-15 | -0.097 |  | -0.073
-14.5 | -0.101 |  | -0.073
-14 | -0.101 |  | -0.072
-13.5 | -0.096 |  | -0.073
-13 | -0.088 |  | -0.074
-12.5 | -0.074 |  | -0.075
-12 | -0.056 |  | -0.077
-11.5 | -0.034 |  | -0.077
-11 | -0.007 |  | -0.081
-10.5 | 0.025 |  | -0.085
-10 | 0.06 |  | -0.094
-9.5 | 0.1 | 0.0556 | -0.101 | 1.8
-9 | 0.143 | 0.05061 | -0.106 | 2.832
-8.5 | 0.189 | 0.04671 | -0.108 | 4.053
-8 | 0.237 | 0.04411 | -0.108 | 5.374
-7.5 | 0.288 | 0.04077 | -0.111 | 7.056
-7 | 0.339 | 0.03837 | -0.113 | 8.848
-6.5 | 0.392 | 0.03624 | -0.115 | 10.823
-6 | 0.445 | 0.03443 | -0.116 | 12.915
-5.5 | 0.496 | 0.03292 | -0.118 | 15.075
-5 | 0.548 | 0.03145 | -0.119 | 17.439
-4.5 | 0.601 | 0.03029 | -0.12 | 19.848
-4 | 0.654 | 0.02931 | -0.122 | 22.326
-3.5 | 0.708 | 0.02854 | -0.123 | 24.807
-3 | 0.762 | 0.02783 | -0.125 | 27.376
-2.5 | 0.816 | 0.02734 | -0.126 | 29.848
-2 | 0.868 | 0.02705 | -0.128 | 32.089
-1.5 | 0.919 | 0.02688 | -0.129 | 34.204
-1 | 0.971 | 0.0267 | -0.131 | 36.382
-0.5 | 1.213 | 0.00095 | -0.076 | 1274.225
0 | 1.037 | 0.02522 | -0.078 | 41.123
0.5 | 1.356 | 0.00672 | -0.138 | 201.791
1 | 1.418 | 0.00702 | -0.14 | 201.94
1.5 | 1.481 | 0.00725 | -0.142 | 204.163
2 | 1.543 | 0.00761 | -0.144 | 202.654
2.5 | 1.606 | 0.00783 | -0.146 | 205.105
3 | 1.668 | 0.00819 | -0.148 | 203.716
3.5 | 1.731 | 0.00857 | -0.15 | 202.008
4 | 1.443 | 0.02901 | -0.099 | 49.735
4.5 | 1.495 | 0.02989 | -0.105 | 50.017
5 | 1.548 | 0.03079 | -0.111 | 50.286
5.5 | 1.981 | 0.01194 | -0.158 | 165.897
6 | 2.044 | 0.01258 | -0.16 | 162.439
6.5 | 2.106 | 0.0133 | -0.163 | 158.332
7 | 2.168 | 0.01401 | -0.165 | 154.748
7.5 | 2.229 | 0.01463 | -0.167 | 152.388
8 | 2.291 | 0.0153 | -0.169 | 149.728
8.5 | 2.352 | 0.01568 | -0.172 | 150.029
9 | 2.413 | 0.02438 | -0.174 | 98.987
9.5 | 2.474 | 0.02648 | -0.176 | 93.434
10 | 2.534 | 0.02861 | -0.245 | 88.574
10.5 | 2.593 | 0.03013 | -0.18 | 86.045
11 | 2.65 | 0.03185 | -0.182 | 83.2
11.5 | 2.586 | 0.043 | -0.175 | 60.156
12 | 2.583 | 0.04598 | -0.177 | 56.181
12.5 | 2.565 | 0.05074 | -0.244 | 50.553
13 | 2.536 | 0.05406 | -0.245 | 46.907
13.5 | 2.488 | 0.05901 | -0.246 | 42.17
14 | 2.428 | 0.06415 | -0.247 | 37.851
14.5 | 2.354 | 0.06935 | -0.247 | 33.945
15 | 2.265 | 0.07503 | -0.248 | 30.195
15.5 | 2.166 | 0.07925 | -0.25 | 27.332
16 | 1.802 | 0.11749 | -0.116 | 15.336

## 53. Re 2M Mach 0.25 (2)
BIGFOIL.COM POLAR EXPORT
goe462
GOE 462 |  |  |  | Cl Max: | 1.9484 | at alpha= | 10 | deg
XFOIL ncrit=9 |  |  |  | L/D Max: | 133.262 | at alpha= | 5.5 | deg
Re: | 2000000 |  |  | Cd Min: | 0.15477 | at alpha= | 15 | deg
Mach: | 0.25 |  |  | Cl=0 at alpha= | -99 | deg
|  |  |  | @ Cl=0.1, Cd= | 0.12399
|  |  |  | @ Cl=0.4, Cd= | 0.064554
|  |  |  | @ Cl=0.6, Cd= | 0.032758
alpha (deg) | Cl | Cd | Cm | Cl/Cd
-13 | 0.07 | 0.13012 | -0.0796 | 0.53796
-12.5 | 0.0911 | 0.12564 | -0.0817 | 0.72509
-12 | 0.1133 | 0.12153 | -0.0838 | 0.93228
-11.5 | 0.1343 | 0.11684 | -0.0859 | 1.1494
-11 | 0.1555 | 0.1121 | -0.0879 | 1.3872
-10.5 | 0.176 | 0.10687 | -0.09 | 1.6469
-10 | 0.1966 | 0.10196 | -0.092 | 1.9282
-9.5 | 0.2177 | 0.0973 | -0.0938 | 2.2374
-9 | 0.2387 | 0.09281 | -0.0955 | 2.5719
-8.5 | 0.2601 | 0.08879 | -0.0968 | 2.9294
-8 | 0.2834 | 0.08508 | -0.0981 | 3.331
-7.5 | 0.3014 | 0.08038 | -0.0993 | 3.7497
-7 | 0.3185 | 0.07647 | -0.0995 | 4.165
-6.5 | 0.3329 | 0.07214 | -0.1002 | 4.6146
-6 | 0.3617 | 0.06899 | -0.1021 | 5.2428
-5.5 | 0.3928 | 0.06547 | -0.1048 | 5.9997
-5 | 0.4273 | 0.06108 | -0.1089 | 6.9957
-4.5 | 0.4684 | 0.05576 | -0.1151 | 8.4003
-4 | 0.6227 | 0.02879 | -0.1732 | 21.629
-3.5 | 0.7015 | 0.02517 | -0.1822 | 27.8705
-3 | 0.7792 | 0.02223 | -0.1897 | 35.0517
-2.5 | 0.8491 | 0.02033 | -0.194 | 41.7659
-2 | 0.9187 | 0.01875 | -0.1977 | 48.9973
-1.5 | 0.9856 | 0.01744 | -0.2003 | 56.5138
-1 | 1.0488 | 0.01665 | -0.2018 | 62.991
-0.5 | 1.1141 | 0.01563 | -0.2036 | 71.2796
0 | 1.1883 | 0.01292 | -0.2087 | 91.9737
0.5 | 1.2471 | 0.01274 | -0.2086 | 97.8885
1 | 1.3038 | 0.01303 | -0.2077 | 100.0614
1.5 | 1.3635 | 0.01266 | -0.2079 | 107.7014
2 | 1.4185 | 0.01313 | -0.2068 | 108.035
2.5 | 1.4743 | 0.01347 | -0.2058 | 109.4506
3 | 1.5312 | 0.01356 | -0.2054 | 112.9204
3.5 | 1.591 | 0.01312 | -0.2058 | 121.2652
4 | 1.6465 | 0.01339 | -0.205 | 122.9649
4.5 | 1.7016 | 0.01364 | -0.2042 | 124.7507
5 | 1.7579 | 0.01364 | -0.2038 | 128.8783
5.5 | 1.8137 | 0.01361 | -0.2034 | 133.2623
6 | 1.8626 | 0.01436 | -0.2017 | 129.7075
6.5 | 1.8609 | 0.0187 | -0.193 | 99.5134
7 | 1.8504 | 0.02195 | -0.1824 | 84.3007
7.5 | 1.8835 | 0.02263 | -0.1792 | 83.2302
8 | 1.9048 | 0.0244 | -0.1744 | 78.0656
8.5 | 1.921 | 0.02681 | -0.17 | 71.6524
9 | 1.9327 | 0.02998 | -0.166 | 64.4663
9.5 | 1.9436 | 0.03369 | -0.1629 | 57.6907
10 | 1.9484 | 0.03846 | -0.1604 | 50.6604
10.5 | 1.9461 | 0.0446 | -0.1588 | 43.6345
11 | 1.9249 | 0.05383 | -0.1582 | 35.7589
11.5 | 1.908 | 0.06329 | -0.1587 | 30.1469
12 | 1.8807 | 0.07478 | -0.1601 | 25.1498
12.5 | 1.8459 | 0.08795 | -0.1625 | 20.9881
13 | 1.8103 | 0.10204 | -0.1659 | 17.7411
13.5 | 1.7773 | 0.11613 | -0.1697 | 15.3044
14 | 1.7491 | 0.12962 | -0.174 | 13.4941
14.5 | 1.7232 | 0.14297 | -0.1788 | 12.0529
15 | 1.7059 | 0.15477 | -0.1834 | 11.0222

## 54. Re 2M Mach 0.50 (1)
BIGFOIL.COM POLAR EXPORT
goe462
GOE 462 |  |  |  | Cl Max: | 2.361 | at alpha= | 8.5 | deg
JavaFoil+Calcfoil stall+Eppler ext transition |  |  |  | L/D Max: |  | at alpha= | -20 | deg
Re: | 2000000 |  |  | Cd Min: |  | at alpha= | -20 | deg
Mach: | 0.5 |  |  | Cl=0 at alpha= | -10.8958 | deg
@ Cl=0.1, Cd=
|  |  |  | @ Cl=0.4, Cd= | 0.045859
|  |  |  | @ Cl=0.6, Cd= | 0.033398
alpha (deg) | Cl | Cd | Cm | Cl/Cd
-20 | -0.411 |  | -0.104
-19.5 | -0.389 |  | -0.103
-19 | -0.368 |  | -0.103
-18.5 | -0.346 |  | -0.102
-18 | -0.325 |  | -0.102
-17.5 | -0.303 |  | -0.101
-17 | -0.282 |  | -0.104
-16.5 | -0.26 |  | -0.104
-16 | -0.237 |  | -0.102
-15.5 | -0.214 |  | -0.097
-15 | -0.192 |  | -0.096
-14.5 | -0.169 |  | -0.095
-14 | -0.146 |  | -0.095
-13.5 | -0.123 |  | -0.094
-13 | -0.1 |  | -0.093
-12.5 | -0.077 |  | -0.096
-12 | -0.053 |  | -0.088
-11.5 | -0.029 |  | -0.084
-11 | -0.005 |  | -0.085
-10.5 | 0.019 |  | -0.085
-10 | 0.043 |  | -0.085
-9.5 | 0.068 |  | -0.086
-9 | 0.092 |  | -0.086
-8.5 | 0.117 |  | -0.087
-8 | 0.142 |  | -0.084
-7.5 | 0.168 |  | -0.083
-7 | 0.3 |  | -0.089
-6.5 | 0.387 | 0.04646 | -0.086 | 8.326
-6 | 0.456 | 0.04327 | -0.089 | 10.532
-5.5 | 0.517 | 0.04043 | -0.092 | 12.797
-5 | 0.593 | 0.03356 | -0.13 | 17.679
-4.5 | 0.656 | 0.0321 | -0.132 | 20.441
-4 | 0.719 | 0.03102 | -0.134 | 23.177
-3.5 | 0.781 | 0.03011 | -0.135 | 25.948
-3 | 0.844 | 0.02946 | -0.137 | 28.641
-2.5 | 0.906 | 0.02901 | -0.139 | 31.23
-2 | 0.963 | 0.02878 | -0.14 | 33.469
-1.5 | 1.02 | 0.02875 | -0.142 | 35.477
-1 | 1.077 | 0.02876 | -0.144 | 37.427
-0.5 | 1.343 | 0.00098 | -0.086 | 1366.571
0 | 1.149 | 0.0252 | -0.087 | 45.601
0.5 | 1.467 | 0.01175 | -0.15 | 124.923
1 | 1.536 | 0.01224 | -0.15 | 125.435
1.5 | 1.604 | 0.01296 | -0.154 | 123.761
2 | 1.675 | 0.01369 | -0.156 | 122.364
2.5 | 1.765 | 0.01007 | -0.16 | 175.294
3 | 1.83 | 0.01063 | -0.163 | 172.087
3.5 | 1.894 | 0.01131 | -0.165 | 167.532
4 | 1.575 | 0.02884 | -0.113 | 54.608
4.5 | 1.628 | 0.0295 | -0.121 | 55.208
5 | 1.678 | 0.03052 | -0.125 | 54.987
5.5 | 2.139 | 0.01705 | -0.174 | 125.454
6 | 2.196 | 0.01884 | -0.177 | 116.53
6.5 | 2.25 | 0.02024 | -0.179 | 111.185
7 | 2.303 | 0.02126 | -0.181 | 108.332
7.5 | 2.302 | 0.02913 | -0.18 | 79.021
8 | 2.34 | 0.03102 | -0.181 | 75.436
8.5 | 2.361 | 0.03326 | -0.182 | 70.976
9 | 2.223 | 0.06789 | -0.166 | 32.739
9.5 | 2.238 | 0.07529 | -0.166 | 29.726
10 | 2.238 | 0.08472 | -0.166 | 26.419
10.5 | 2.218 | 0.09478 | -0.165 | 23.399
11 | 2.168 | 0.11146 | -0.163 | 19.455
11.5 | 1.681 | 0.07916 | -0.079 | 21.238
12 | 1.351 | 0.09167 | -0.078 | 14.737
12.5 | 1.386 | 0.09526 | -0.08 | 14.552
13 | 1.422 | 0.10025 | -0.082 | 14.182
13.5 | 1.458 | 0.10314 | -0.084 | 14.131

## 55. Re 2M Mach 0.50 (2)
BIGFOIL.COM POLAR EXPORT
goe462
GOE 462 |  |  |  | Cl Max: | 2.1106 | at alpha= | 6.5 | deg
XFOIL ncrit=9 |  |  |  | L/D Max: | 112.497 | at alpha= | 4.5 | deg
Re: | 2000000 |  |  | Cd Min: | 0.23894 | at alpha= | -20 | deg
Mach: | 0.5 |  |  | Cl=0 at alpha= | -15.3674 | deg
|  |  |  | @ Cl=0.1, Cd= | 0.13845
|  |  |  | @ Cl=0.4, Cd= | 0.079093
|  |  |  | @ Cl=0.6, Cd= | 0.053606
alpha (deg) | Cl | Cd | Cm | Cl/Cd
-20 | -0.3397 | 0.23894 | 0.0009 | -1.4217
-19.5 | -0.3172 | 0.23214 | -0.0027 | -1.3664
-19 | -0.2952 | 0.22518 | -0.0062 | -1.311
-18.5 | -0.2737 | 0.21832 | -0.0094 | -1.2537
-18 | -0.2524 | 0.2118 | -0.0124 | -1.1917
-17.5 | -0.2321 | 0.2051 | -0.0152 | -1.1316
-17 | -0.2111 | 0.19932 | -0.0179 | -1.0591
-16.5 | -0.1831 | 0.19266 | -0.0227 | -0.95038
-16 | -0.1313 | 0.18262 | -0.0351 | -0.71898
-15.5 | -0.0079 | 0.16459 | -0.0712 | -0.047998
-15 | 0.0219 | 0.15798 | -0.0762 | 0.13863
-14.5 | 0.0451 | 0.15196 | -0.0791 | 0.29679
-14 | 0.0681 | 0.14628 | -0.0818 | 0.46555
-13.5 | 0.0909 | 0.1407 | -0.0845 | 0.64606
-13 | 0.1139 | 0.135 | -0.0872 | 0.8437
-12.5 | 0.1374 | 0.12963 | -0.0897 | 1.0599
-12 | 0.1637 | 0.12514 | -0.0922 | 1.3081
-11.5 | 0.1884 | 0.11997 | -0.0947 | 1.5704
-11 | 0.2132 | 0.11465 | -0.0971 | 1.8596
-10.5 | 0.2374 | 0.10941 | -0.0994 | 2.1698
-10 | 0.2615 | 0.10437 | -0.1016 | 2.5055
-9.5 | 0.2862 | 0.09953 | -0.1036 | 2.8755
-9 | 0.3108 | 0.09491 | -0.1054 | 3.2747
-8.5 | 0.3347 | 0.09044 | -0.1068 | 3.7008
-8 | 0.3612 | 0.08669 | -0.1081 | 4.1666
-7.5 | 0.3838 | 0.08205 | -0.1095 | 4.6776
-7 | 0.4061 | 0.07798 | -0.1102 | 5.2077
-6.5 | 0.4254 | 0.07419 | -0.11 | 5.7339
-6 | 0.4434 | 0.071 | -0.1093 | 6.2451
-5.5 | 0.4727 | 0.0678 | -0.1106 | 6.972
-5 | 0.5043 | 0.06402 | -0.113 | 7.8772
-4 | 0.583 | 0.05522 | -0.1217 | 10.5578
-3.5 | 0.6347 | 0.05031 | -0.1286 | 12.6158
-3 | 0.7045 | 0.04418 | -0.1401 | 15.9461
-2.5 | 0.7989 | 0.03723 | -0.1569 | 21.4585
-2 | 0.9425 | 0.02809 | -0.1852 | 33.5529
-1.5 | 1.0819 | 0.02137 | -0.2081 | 50.627
-1 | 1.1701 | 0.0195 | -0.2134 | 60.0051
-0.5 | 1.2508 | 0.01837 | -0.2161 | 68.0893
0 | 1.3303 | 0.01737 | -0.2184 | 76.5861
0.5 | 1.4179 | 0.01548 | -0.2231 | 91.5956
1 | 1.4846 | 0.01577 | -0.2214 | 94.1408
1.5 | 1.5553 | 0.01553 | -0.2212 | 100.1481
2 | 1.6198 | 0.016 | -0.2191 | 101.2375
2.5 | 1.6838 | 0.01642 | -0.217 | 102.5457
3 | 1.7542 | 0.0162 | -0.2165 | 108.284
3.5 | 1.8132 | 0.01682 | -0.2136 | 107.8002
4 | 1.8743 | 0.01724 | -0.211 | 108.7181
4.5 | 1.9372 | 0.01722 | -0.209 | 112.4971
5 | 1.9778 | 0.01814 | -0.2031 | 109.0298
5.5 | 2.027 | 0.01902 | -0.1987 | 106.572
6 | 2.0664 | 0.02041 | -0.1937 | 101.2445
6.5 | 2.1106 | 0.0217 | -0.1903 | 97.2627
7 | 2.1087 | 0.02612 | -0.1837 | 80.7312
7.5 | 2.0343 | 0.03716 | -0.1772 | 54.7443
8 | 1.9604 | 0.05106 | -0.1755 | 38.394
8.5 | 1.8855 | 0.06656 | -0.1762 | 28.3278
9 | 1.8125 | 0.08293 | -0.1784 | 21.8558
9.5 | 1.742 | 0.10032 | -0.1822 | 17.3644
10 | 1.6758 | 0.11836 | -0.1876 | 14.1585
10.5 | 1.6205 | 0.13604 | -0.1943 | 11.9119
11 | 1.6061 | 0.14782 | -0.1987 | 10.8652
11.5 | 1.604 | 0.15791 | -0.2026 | 10.1577

## 56. Re 3M Mach 0.00 (1)
BIGFOIL.COM POLAR EXPORT
goe462
GOE 462 |  |  |  | Cl Max: | 2.706 | at alpha= | 13.5 | deg
JavaFoil+Calcfoil stall+Eppler ext transition |  |  |  | L/D Max: | 1530.7 | at alpha= | -0.5 | deg
Re: | 3000000 |  |  | Cd Min: | 0.00077 | at alpha= | -0.5 | deg
Mach: | 0 |  |  | Cl=0 at alpha= | -10.8857 | deg
|  |  |  | @ Cl=0.1, Cd= | 0.050409
|  |  |  | @ Cl=0.4, Cd= | 0.034272
|  |  |  | @ Cl=0.6, Cd= | 0.029078
alpha (deg) | Cl | Cd | Cm | Cl/Cd
-20 | -0.21 | 0.18049 | -0.073 | -1.166
-19.5 | -0.212 | 0.17072 | -0.073 | -1.244
-19 | -0.214 | 0.16486 | -0.073 | -1.295
-18.5 | -0.214 | 0.15723 | -0.073 | -1.361
-18 | -0.213 | 0.14993 | -0.073 | -1.423
-17.5 | -0.212 | 0.14165 | -0.073 | -1.494
-17 | -0.209 | 0.13413 | -0.074 | -1.555
-16.5 | -0.204 | 0.12693 | -0.074 | -1.607
-16 | -0.198 | 0.12051 | -0.074 | -1.642
-15.5 | -0.19 | 0.1145 | -0.076 | -1.659
-15 | -0.18 | 0.10729 | -0.077 | -1.677
-14.5 | -0.168 | 0.10129 | -0.079 | -1.656
-14 | -0.153 | 0.09584 | -0.082 | -1.598
-13.5 | -0.136 | 0.08905 | -0.084 | -1.527
-13 | -0.116 | 0.0836 | -0.086 | -1.389
-12.5 | -0.093 | 0.07866 | -0.088 | -1.187
-12 | -0.068 | 0.07088 | -0.095 | -0.96
-11.5 | -0.039 | 0.06563 | -0.098 | -0.599
-11 | -0.008 | 0.06098 | -0.1 | -0.125
-10.5 | 0.027 | 0.05797 | -0.101 | 0.465
-10 | 0.064 | 0.05364 | -0.103 | 1.2
-9.5 | 0.104 | 0.05005 | -0.105 | 2.084
-9 | 0.147 | 0.04676 | -0.106 | 3.136
-8.5 | 0.191 | 0.04337 | -0.108 | 4.409
-8 | 0.237 | 0.04087 | -0.109 | 5.81
-7.5 | 0.285 | 0.03861 | -0.11 | 7.388
-7 | 0.334 | 0.03666 | -0.111 | 9.119
-6.5 | 0.385 | 0.03475 | -0.113 | 11.065
-6 | 0.434 | 0.03319 | -0.114 | 13.091
-5.5 | 0.484 | 0.03169 | -0.115 | 15.276
-5 | 0.534 | 0.03039 | -0.117 | 17.578
-4.5 | 0.585 | 0.02936 | -0.118 | 19.917
-4 | 0.636 | 0.0284 | -0.119 | 22.401
-3.5 | 0.688 | 0.02767 | -0.12 | 24.853
-3 | 0.74 | 0.02694 | -0.122 | 27.455
-2.5 | 0.792 | 0.02644 | -0.123 | 29.946
-2 | 0.842 | 0.02602 | -0.125 | 32.373
-1.5 | 0.892 | 0.02582 | -0.127 | 34.561
-1 | 0.943 | 0.02571 | -0.128 | 36.668
-0.5 | 1.179 | 0.00077 | -0.074 | 1530.699
0 | 1.006 | 0.02511 | -0.076 | 40.072
0.5 | 1.315 | 0.00611 | -0.136 | 215.245
1 | 1.376 | 0.00631 | -0.138 | 218.224
1.5 | 1.437 | 0.00651 | -0.139 | 220.56
2 | 1.498 | 0.00677 | -0.141 | 221.172
2.5 | 1.559 | 0.00709 | -0.143 | 219.847
3 | 1.62 | 0.0073 | -0.145 | 222.109
3.5 | 1.682 | 0.00763 | -0.147 | 220.552
4 | 1.402 | 0.02904 | -0.094 | 48.262
4.5 | 1.452 | 0.03009 | -0.098 | 48.249
5 | 1.503 | 0.03099 | -0.103 | 48.507
5.5 | 1.928 | 0.01053 | -0.155 | 183.085
6 | 1.989 | 0.01109 | -0.157 | 179.303
6.5 | 2.051 | 0.01166 | -0.159 | 175.866
7 | 2.112 | 0.01217 | -0.161 | 173.552
7.5 | 2.173 | 0.01271 | -0.163 | 171.017
8 | 2.235 | 0.01393 | -0.226 | 160.465
8.5 | 2.296 | 0.01435 | -0.229 | 160.025
9 | 2.357 | 0.01477 | -0.231 | 159.55
9.5 | 2.417 | 0.0231 | -0.234 | 104.65
10 | 2.478 | 0.0245 | -0.237 | 101.128
10.5 | 2.537 | 0.02542 | -0.24 | 99.798
11 | 2.596 | 0.02655 | -0.243 | 97.766
11.5 | 2.646 | 0.0276 | -0.245 | 95.855
12 | 2.673 | 0.02958 | -0.248 | 90.365
12.5 | 2.692 | 0.03153 | -0.251 | 85.372
13 | 2.704 | 0.03305 | -0.254 | 81.805
13.5 | 2.706 | 0.03426 | -0.257 | 78.995
14 | 2.701 | 0.03608 | -0.26 | 74.858
14.5 | 2.686 | 0.03854 | -0.263 | 69.695
15 | 2.662 | 0.03889 | -0.266 | 68.458
15.5 | 2.63 | 0.04189 | -0.269 | 62.78
16 | 2.484 | 0.05596 | -0.26 | 44.384
16.5 | 2.414 | 0.06068 | -0.26 | 39.781
17 | 2.335 | 0.06607 | -0.259 | 35.348
17.5 | 2.271 | 0.06943 | -0.261 | 32.714
18 | 2.196 | 0.07525 | -0.261 | 29.18
18.5 | 2.119 | 0.08043 | -0.262 | 26.349

## 57. Re 3M Mach 0.00 (2)
BIGFOIL.COM POLAR EXPORT
goe462
GOE 462 |  |  |  | Cl Max: | 2.0487 | at alpha= | 12 | deg
XFOIL ncrit=9 |  |  |  | L/D Max: | 161.147 | at alpha= | 5 | deg
Re: | 3000000 |  |  | Cd Min: | 0.22317 | at alpha= | -20 | deg
Mach: | 0 |  |  | Cl=0 at alpha= | -14.5439 | deg
|  |  |  | @ Cl=0.1, Cd= | 0.12001
|  |  |  | @ Cl=0.4, Cd= | 0.036672
|  |  |  | @ Cl=0.6, Cd= | 0.025212
alpha (deg) | Cl | Cd | Cm | Cl/Cd
-20 | -0.3335 | 0.22317 | 0.0032 | -1.4944
-19.5 | -0.3161 | 0.21793 | 0.0004 | -1.4505
-19 | -0.2985 | 0.21296 | -0.0023 | -1.4017
-18.5 | -0.2816 | 0.20754 | -0.0047 | -1.3568
-18 | -0.2651 | 0.20186 | -0.007 | -1.3133
-17.5 | -0.2489 | 0.19582 | -0.0092 | -1.2711
-17 | -0.2327 | 0.19014 | -0.0115 | -1.2238
-16.5 | -0.1939 | 0.18153 | -0.0209 | -1.0681
-16 | -0.1638 | 0.17405 | -0.0274 | -0.94111
-15 | -0.0208 | 0.14953 | -0.0679 | -0.1391
-14.5 | 0.002 | 0.14498 | -0.071 | 0.013795
-14 | 0.0231 | 0.13995 | -0.0738 | 0.16506
-13.5 | 0.044 | 0.13494 | -0.0765 | 0.32607
-13 | 0.064 | 0.12939 | -0.0789 | 0.49463
-12.5 | 0.0829 | 0.12408 | -0.0812 | 0.66812
-12 | 0.1032 | 0.11925 | -0.0834 | 0.86541
-11.5 | 0.123 | 0.11434 | -0.0855 | 1.0757
-10.5 | 0.1601 | 0.10399 | -0.0895 | 1.5396
-9.5 | 0.2051 | 0.09612 | -0.0931 | 2.1338
-9 | 0.2252 | 0.09164 | -0.0947 | 2.4574
-8.5 | 0.2451 | 0.08694 | -0.0962 | 2.8192
-8 | 0.2642 | 0.08256 | -0.0974 | 3.2001
-7.5 | 0.2791 | 0.07829 | -0.098 | 3.565
-7 | 0.298 | 0.07559 | -0.0977 | 3.9423
-6.5 | 0.2923 | 0.0477 | -0.1302 | 6.1279
-6 | 0.358 | 0.03991 | -0.1457 | 8.9702
-5.5 | 0.4292 | 0.03442 | -0.1577 | 12.4695
-5 | 0.5052 | 0.02951 | -0.1692 | 17.1196
-4.5 | 0.5778 | 0.02593 | -0.1775 | 22.2831
-4 | 0.6427 | 0.02383 | -0.182 | 26.9702
-3.5 | 0.7103 | 0.02151 | -0.1871 | 33.0219
-3 | 0.7743 | 0.01989 | -0.1905 | 38.9291
-2.5 | 0.8364 | 0.01859 | -0.193 | 44.9919
-2 | 0.8999 | 0.01717 | -0.1957 | 52.4112
-1.5 | 0.9617 | 0.01605 | -0.1977 | 59.919
-1 | 1.0216 | 0.01522 | -0.199 | 67.1222
-0.5 | 1.0845 | 0.01388 | -0.2013 | 78.134
0 | 1.1535 | 0.01082 | -0.2061 | 106.6081
0.5 | 1.2117 | 0.00985 | -0.207 | 123.0152
1 | 1.2676 | 0.00959 | -0.207 | 132.1794
1.5 | 1.3227 | 0.0094 | -0.2069 | 140.7128
2 | 1.3779 | 0.00937 | -0.2066 | 147.0544
2.5 | 1.4328 | 0.00949 | -0.2061 | 150.98
3 | 1.4868 | 0.00972 | -0.2056 | 152.963
3.5 | 1.5405 | 0.00992 | -0.2051 | 155.2923
4 | 1.5948 | 0.01 | -0.2048 | 159.48
4.5 | 1.6471 | 0.01031 | -0.2042 | 159.7575
5 | 1.7001 | 0.01055 | -0.2037 | 161.1469
5.5 | 1.7506 | 0.01103 | -0.2029 | 158.7126
6 | 1.7921 | 0.01235 | -0.2008 | 145.1093
6.5 | 1.7966 | 0.01709 | -0.1932 | 105.1258
7 | 1.8408 | 0.01778 | -0.1916 | 103.5321
7.5 | 1.8826 | 0.01855 | -0.1896 | 101.4879
8 | 1.9223 | 0.01935 | -0.1874 | 99.3437
8.5 | 1.9554 | 0.02026 | -0.184 | 96.5153
9 | 1.9752 | 0.02147 | -0.1785 | 91.9981
9.5 | 1.9973 | 0.02277 | -0.174 | 87.7163
10 | 2.0153 | 0.02451 | -0.1695 | 82.2236
10.5 | 2.0303 | 0.02673 | -0.1654 | 75.9559
11 | 2.0388 | 0.02983 | -0.1615 | 68.3473
11.5 | 2.0437 | 0.0337 | -0.1583 | 60.6439
12 | 2.0487 | 0.03802 | -0.1559 | 53.8848
12.5 | 2.0486 | 0.04337 | -0.1541 | 47.2354
13 | 2.0422 | 0.05007 | -0.1531 | 40.7869
13.5 | 2.0284 | 0.05841 | -0.1531 | 34.7269
14 | 2.008 | 0.0684 | -0.154 | 29.3567
14.5 | 1.9795 | 0.08018 | -0.1559 | 24.6882
15 | 1.9465 | 0.09323 | -0.1585 | 20.8785
15.5 | 1.9075 | 0.10788 | -0.1622 | 17.6817
16 | 1.8703 | 0.12265 | -0.1666 | 15.2491
16.5 | 1.8304 | 0.13827 | -0.1721 | 13.2379
17 | 1.7946 | 0.15327 | -0.1781 | 11.7087

## 58. Re 3M Mach 0.10 (1)
BIGFOIL.COM POLAR EXPORT
goe462
GOE 462 |  |  |  | Cl Max: | 2.705 | at alpha= | 13 | deg
JavaFoil+Calcfoil stall+Eppler ext transition |  |  |  | L/D Max: | 1540.1 | at alpha= | -0.5 | deg
Re: | 3000000 |  |  | Cd Min: | 0.00077 | at alpha= | -0.5 | deg
Mach: | 0.1 |  |  | Cl=0 at alpha= | -10.8857 | deg
|  |  |  | @ Cl=0.1, Cd= | 0.050625
|  |  |  | @ Cl=0.4, Cd= | 0.034404
|  |  |  | @ Cl=0.6, Cd= | 0.029155
alpha (deg) | Cl | Cd | Cm | Cl/Cd
-20 | -0.186 | 0.18207 | -0.074 | -1.022
-19.5 | -0.19 | 0.17546 | -0.073 | -1.08
-19 | -0.192 | 0.16562 | -0.073 | -1.161
-18.5 | -0.194 | 0.16257 | -0.073 | -1.195
-18 | -0.195 | 0.15528 | -0.073 | -1.257
-17.5 | -0.195 | 0.14578 | -0.073 | -1.339
-17 | -0.194 | 0.13696 | -0.073 | -1.415
-16.5 | -0.191 | 0.12874 | -0.074 | -1.484
-16 | -0.186 | 0.12185 | -0.074 | -1.53
-15.5 | -0.18 | 0.11636 | -0.074 | -1.548
-15 | -0.172 | 0.11069 | -0.075 | -1.551
-14.5 | -0.161 | 0.10306 | -0.076 | -1.561
-14 | -0.148 | 0.09693 | -0.079 | -1.524
-13.5 | -0.132 | 0.09122 | -0.082 | -1.445
-13 | -0.113 | 0.0853 | -0.084 | -1.326
-12.5 | -0.091 | 0.08009 | -0.087 | -1.141
-12 | -0.067 | 0.07448 | -0.089 | -0.893
-11.5 | -0.039 | 0.06652 | -0.097 | -0.583
-11 | -0.008 | 0.06167 | -0.1 | -0.122
-10.5 | 0.027 | 0.05885 | -0.1 | 0.455
-10 | 0.064 | 0.05436 | -0.103 | 1.177
-9.5 | 0.104 | 0.05021 | -0.105 | 2.072
-9 | 0.146 | 0.04729 | -0.106 | 3.095
-8.5 | 0.191 | 0.04358 | -0.108 | 4.388
-8 | 0.238 | 0.04103 | -0.11 | 5.795
-7.5 | 0.286 | 0.03883 | -0.111 | 7.364
-7 | 0.335 | 0.03674 | -0.112 | 9.127
-6.5 | 0.386 | 0.03486 | -0.113 | 11.067
-6 | 0.436 | 0.03323 | -0.114 | 13.126
-5.5 | 0.486 | 0.03176 | -0.116 | 15.303
-5 | 0.537 | 0.03046 | -0.117 | 17.617
-4.5 | 0.587 | 0.02938 | -0.118 | 19.993
-4 | 0.639 | 0.02848 | -0.12 | 22.442
-3.5 | 0.691 | 0.02768 | -0.121 | 24.958
-3 | 0.743 | 0.02695 | -0.123 | 27.574
-2.5 | 0.796 | 0.02646 | -0.124 | 30.076
-2 | 0.846 | 0.02613 | -0.125 | 32.386
-1.5 | 0.897 | 0.02589 | -0.127 | 34.641
-1 | 0.947 | 0.02576 | -0.129 | 36.775
-0.5 | 1.185 | 0.00077 | -0.074 | 1540.104
0 | 1.011 | 0.0251 | -0.076 | 40.269
0.5 | 1.321 | 0.00606 | -0.137 | 217.9
1 | 1.382 | 0.00625 | -0.138 | 221.137
1.5 | 1.444 | 0.00647 | -0.14 | 223.246
2 | 1.505 | 0.00672 | -0.142 | 223.896
2.5 | 1.566 | 0.00704 | -0.143 | 222.378
3 | 1.628 | 0.00725 | -0.145 | 224.641
3.5 | 1.689 | 0.00758 | -0.147 | 222.85
4 | 1.407 | 0.0292 | -0.092 | 48.177
4.5 | 1.458 | 0.03009 | -0.098 | 48.471
5 | 1.51 | 0.03111 | -0.103 | 48.537
5.5 | 1.936 | 0.01056 | -0.155 | 183.347
6 | 1.998 | 0.01114 | -0.158 | 179.406
6.5 | 2.059 | 0.01171 | -0.16 | 175.787
7 | 2.121 | 0.01225 | -0.162 | 173.178
7.5 | 2.182 | 0.0129 | -0.164 | 169.101
8 | 2.244 | 0.01315 | -0.178 | 170.639
8.5 | 2.305 | 0.01457 | -0.23 | 158.218
9 | 2.366 | 0.01488 | -0.233 | 158.987
9.5 | 2.427 | 0.02353 | -0.235 | 103.12
10 | 2.487 | 0.02413 | -0.238 | 103.061
10.5 | 2.546 | 0.02596 | -0.241 | 98.083
11 | 2.605 | 0.02701 | -0.244 | 96.446
11.5 | 2.654 | 0.02807 | -0.247 | 94.539
12 | 2.679 | 0.02945 | -0.25 | 90.972
12.5 | 2.696 | 0.03226 | -0.252 | 83.584
13 | 2.705 | 0.03354 | -0.255 | 80.627
13.5 | 2.704 | 0.03526 | -0.258 | 76.676
14 | 2.693 | 0.03643 | -0.262 | 73.923
14.5 | 2.673 | 0.03899 | -0.264 | 68.546
15 | 2.643 | 0.03945 | -0.267 | 67.003
15.5 | 2.493 | 0.05516 | -0.258 | 45.201
16 | 2.428 | 0.0588 | -0.259 | 41.3
16.5 | 2.349 | 0.06483 | -0.258 | 36.235
17 | 2.276 | 0.06946 | -0.259 | 32.771
17.5 | 2.199 | 0.07392 | -0.26 | 29.749
18 | 2.117 | 0.07921 | -0.261 | 26.731

## 59. Re 3M Mach 0.10 (2)
BIGFOIL.COM POLAR EXPORT
goe462
GOE 462 |  |  |  | Cl Max: | 2.0419 | at alpha= | 12 | deg
XFOIL ncrit=9 |  |  |  | L/D Max: | 160.723 | at alpha= | 5 | deg
Re: | 3000000 |  |  | Cd Min: | 0.22355 | at alpha= | -20 | deg
Mach: | 0.1 |  |  | Cl=0 at alpha= | -14.5768 | deg
|  |  |  | @ Cl=0.1, Cd= | 0.12063
|  |  |  | @ Cl=0.4, Cd= | 0.037338
|  |  |  | @ Cl=0.6, Cd= | 0.025973
alpha (deg) | Cl | Cd | Cm | Cl/Cd
-20 | -0.3336 | 0.22355 | 0.0031 | -1.4923
-19.5 | -0.3161 | 0.21829 | 0.0003 | -1.4481
-19 | -0.2984 | 0.2133 | -0.0024 | -1.399
-18.5 | -0.2812 | 0.20787 | -0.0048 | -1.3528
-18 | -0.2646 | 0.20217 | -0.0072 | -1.3088
-17.5 | -0.2482 | 0.19607 | -0.0094 | -1.2659
-17 | -0.2319 | 0.19039 | -0.0116 | -1.218
-16.5 | -0.1915 | 0.18155 | -0.0216 | -1.0548
-16 | -0.1573 | 0.17357 | -0.0294 | -0.90626
-15.5 | -0.054 | 0.15736 | -0.06 | -0.34316
-15 | -0.0193 | 0.14973 | -0.0682 | -0.1289
-14.5 | 0.0035 | 0.14517 | -0.0713 | 0.02411
-14 | 0.0247 | 0.14012 | -0.0741 | 0.17628
-13.5 | 0.0457 | 0.13511 | -0.0768 | 0.33824
-13 | 0.0658 | 0.12957 | -0.0792 | 0.50783
-12.5 | 0.0849 | 0.12424 | -0.0815 | 0.68335
-12 | 0.1052 | 0.11939 | -0.0837 | 0.88115
-11.5 | 0.1253 | 0.11446 | -0.0859 | 1.0947
-11 | 0.1458 | 0.10968 | -0.0879 | 1.3293
-10.5 | 0.1628 | 0.1041 | -0.0899 | 1.5639
-10 | 0.1856 | 0.10031 | -0.0917 | 1.8503
-9.5 | 0.208 | 0.09621 | -0.0935 | 2.1619
-9 | 0.2283 | 0.09173 | -0.0951 | 2.4888
-8.5 | 0.2483 | 0.08704 | -0.0966 | 2.8527
-8 | 0.2676 | 0.08264 | -0.0978 | 3.2381
-7.5 | 0.2828 | 0.07835 | -0.0984 | 3.6094
-7 | 0.3021 | 0.07562 | -0.0982 | 3.995
-6 | 0.3554 | 0.041 | -0.1438 | 8.6683
-5.5 | 0.4269 | 0.03513 | -0.1566 | 12.152
-5 | 0.5046 | 0.02991 | -0.1688 | 16.8706
-4.5 | 0.5725 | 0.02716 | -0.1751 | 21.0788
-4 | 0.6441 | 0.02407 | -0.1822 | 26.7595
-3.5 | 0.7119 | 0.02174 | -0.1874 | 32.7461
-3 | 0.7773 | 0.02004 | -0.191 | 38.7874
-2.5 | 0.8397 | 0.01877 | -0.1935 | 44.7363
-2 | 0.904 | 0.01731 | -0.1963 | 52.2241
-1.5 | 0.9665 | 0.01617 | -0.1984 | 59.7712
-1 | 1.0272 | 0.0153 | -0.1998 | 67.1373
-0.5 | 1.0901 | 0.01405 | -0.2018 | 77.5872
0 | 1.1603 | 0.01095 | -0.2068 | 105.9635
0.5 | 1.2188 | 0.01009 | -0.2076 | 120.7929
1 | 1.2754 | 0.00972 | -0.2078 | 131.214
1.5 | 1.3309 | 0.00951 | -0.2076 | 139.9474
2 | 1.3868 | 0.00944 | -0.2074 | 146.9068
2.5 | 1.442 | 0.00957 | -0.2069 | 150.6792
3 | 1.4964 | 0.00981 | -0.2064 | 152.5382
3.5 | 1.5509 | 0.00998 | -0.2059 | 155.4008
4 | 1.6054 | 0.01009 | -0.2055 | 159.108
4.5 | 1.6582 | 0.01041 | -0.2049 | 159.2891
5 | 1.7117 | 0.01065 | -0.2044 | 160.723
5.5 | 1.7625 | 0.01113 | -0.2035 | 158.3558
6 | 1.8038 | 0.0125 | -0.2013 | 144.304
6.5 | 1.8067 | 0.01729 | -0.1934 | 104.4939
7 | 1.8506 | 0.01802 | -0.1916 | 102.697
7.5 | 1.8918 | 0.01882 | -0.1894 | 100.5207
8 | 1.9305 | 0.01966 | -0.1869 | 98.1943
8.5 | 1.9581 | 0.02061 | -0.1824 | 95.0073
9 | 1.9771 | 0.02199 | -0.1769 | 89.909
9.5 | 1.9985 | 0.02345 | -0.1724 | 85.2239
10 | 2.0153 | 0.02543 | -0.1681 | 79.2489
10.5 | 2.0294 | 0.02794 | -0.1642 | 72.6342
11 | 2.0382 | 0.03125 | -0.1607 | 65.2224
11.5 | 2.0391 | 0.03577 | -0.1575 | 57.0059
12 | 2.0419 | 0.04065 | -0.1555 | 50.2312
12.5 | 2.0378 | 0.04684 | -0.1541 | 43.5056
13 | 2.0277 | 0.05443 | -0.1536 | 37.2534
13.5 | 2.0099 | 0.06381 | -0.1542 | 31.4982
14 | 1.9841 | 0.07498 | -0.1556 | 26.4617
14.5 | 1.952 | 0.08764 | -0.158 | 22.2729
15 | 1.9156 | 0.10161 | -0.1612 | 18.8525
15.5 | 1.8819 | 0.11559 | -0.165 | 16.2808
16 | 1.8489 | 0.1297 | -0.1695 | 14.2552
16.5 | 1.8167 | 0.14388 | -0.1747 | 12.6265
17 | 1.7881 | 0.15753 | -0.1804 | 11.3509

## 60. Re 3M Mach 0.25 (1)
BIGFOIL.COM POLAR EXPORT
goe462
GOE 462 |  |  |  | Cl Max: | 2.706 | at alpha= | 12 | deg
JavaFoil+Calcfoil stall+Eppler ext transition |  |  |  | L/D Max: | 1556.76 | at alpha= | -0.5 | deg
Re: | 3000000 |  |  | Cd Min: | 0.00078 | at alpha= | -0.5 | deg
Mach: | 0.25 |  |  | Cl=0 at alpha= | -10.8906 | deg
@ Cl=0.1, Cd=
|  |  |  | @ Cl=0.4, Cd= | 0.035145
|  |  |  | @ Cl=0.6, Cd= | 0.029781
alpha (deg) | Cl | Cd | Cm | Cl/Cd
-19.5 | -0.042 | 0.17589 | -0.081 | -0.237
-19 | -0.039 | 0.16984 | -0.08 | -0.232
-18.5 | -0.037 | 0.16354 | -0.079 | -0.227
-18 | -0.035 | 0.16101 | -0.076 | -0.216
-17.5 | -0.032 |  | -0.076
-17 | -0.03 |  | -0.076
-16.5 | -0.052 |  | -0.076
-16 | -0.076 |  | -0.075
-15.5 | -0.089 |  | -0.075
-15 | -0.097 |  | -0.074
-14.5 | -0.101 |  | -0.074
-14 | -0.101 |  | -0.074
-13.5 | -0.096 |  | -0.075
-13 | -0.088 |  | -0.076
-12.5 | -0.074 |  | -0.077
-12 | -0.056 |  | -0.077
-11.5 | -0.034 |  | -0.081
-11 | -0.007 |  | -0.088
-10.5 | 0.025 |  | -0.092
-10 | 0.061 |  | -0.1
-9.5 | 0.101 | 0.05305 | -0.105 | 1.896
-9 | 0.144 | 0.04872 | -0.108 | 2.949
-8.5 | 0.19 | 0.04514 | -0.11 | 4.203
-8 | 0.238 | 0.04199 | -0.112 | 5.669
-7.5 | 0.288 | 0.03957 | -0.113 | 7.285
-7 | 0.34 | 0.0374 | -0.114 | 9.088
-6.5 | 0.393 | 0.03537 | -0.116 | 11.104
-6 | 0.445 | 0.0337 | -0.117 | 13.208
-5.5 | 0.497 | 0.03222 | -0.118 | 15.412
-5 | 0.549 | 0.03088 | -0.12 | 17.773
-4.5 | 0.601 | 0.02976 | -0.121 | 20.209
-4 | 0.655 | 0.02883 | -0.122 | 22.712
-3.5 | 0.708 | 0.02801 | -0.124 | 25.283
-3 | 0.762 | 0.0274 | -0.125 | 27.819
-2.5 | 0.817 | 0.0268 | -0.127 | 30.47
-2 | 0.869 | 0.02647 | -0.129 | 32.819
-1.5 | 0.92 | 0.02628 | -0.13 | 35.012
-1 | 0.972 | 0.02619 | -0.132 | 37.116
-0.5 | 1.215 | 0.00078 | -0.076 | 1556.761
0 | 1.037 | 0.0251 | -0.078 | 41.32
0.5 | 1.356 | 0.00628 | -0.14 | 215.752
1 | 1.418 | 0.0065 | -0.142 | 218.14
1.5 | 1.481 | 0.00679 | -0.143 | 218.131
2 | 1.543 | 0.00703 | -0.145 | 219.549
2.5 | 1.606 | 0.00738 | -0.147 | 217.606
3 | 1.668 | 0.00768 | -0.149 | 217.124
3.5 | 1.731 | 0.00793 | -0.151 | 218.401
4 | 1.441 | 0.02914 | -0.095 | 49.462
4.5 | 1.494 | 0.03003 | -0.102 | 49.741
5 | 1.546 | 0.03089 | -0.107 | 50.057
5.5 | 1.981 | 0.01129 | -0.159 | 175.554
6 | 2.044 | 0.01193 | -0.161 | 171.321
6.5 | 2.106 | 0.01258 | -0.163 | 167.329
7 | 2.168 | 0.01321 | -0.166 | 164.044
7.5 | 2.229 | 0.01381 | -0.168 | 161.46
8 | 2.291 | 0.0142 | -0.17 | 161.315
8.5 | 2.352 | 0.01464 | -0.173 | 160.718
9 | 2.413 | 0.02386 | -0.239 | 101.146
9.5 | 2.474 | 0.02558 | -0.242 | 96.712
10 | 2.534 | 0.02685 | -0.245 | 94.372
10.5 | 2.593 | 0.02903 | -0.247 | 89.302
11 | 2.65 | 0.03036 | -0.251 | 87.294
11.5 | 2.694 | 0.032 | -0.253 | 84.202
12 | 2.706 | 0.03396 | -0.256 | 79.68
12.5 | 2.595 | 0.04632 | -0.248 | 56.032
13 | 2.57 | 0.04928 | -0.249 | 52.146
13.5 | 2.517 | 0.05326 | -0.25 | 47.253
14 | 2.451 | 0.0589 | -0.25 | 41.615
14.5 | 2.376 | 0.06293 | -0.251 | 37.765
15 | 2.286 | 0.06847 | -0.251 | 33.386
15.5 | 2.185 | 0.07231 | -0.253 | 30.211
16 | 2.064 | 0.07815 | -0.254 | 26.415
16.5 | 1.695 | 0.12229 | -0.118 | 13.863
17 | 1.577 | 0.13125 | -0.118 | 12.017

## 61. Re 3M Mach 0.25 (2)
BIGFOIL.COM POLAR EXPORT
goe462
GOE 462 |  |  |  | Cl Max: | 2.0145 | at alpha= | 10.5 | deg
XFOIL ncrit=9 |  |  |  | L/D Max: | 158.581 | at alpha= | 4.5 | deg
Re: | 3000000 |  |  | Cd Min: | 0.15324 | at alpha= | 15.5 | deg
Mach: | 0.25 |  |  | Cl=0 at alpha= | -99 | deg
|  |  |  | @ Cl=0.1, Cd= | 0.06567
|  |  |  | @ Cl=0.4, Cd= | 0.060888
|  |  |  | @ Cl=0.6, Cd= | 0.028206
alpha (deg) | Cl | Cd | Cm | Cl/Cd
-6 | 0.3609 | 0.06567 | -0.1057 | 5.4957
-5.5 | 0.3953 | 0.0623 | -0.1088 | 6.3451
-5 | 0.4863 | 0.03496 | -0.1593 | 13.9102
-4.5 | 0.5699 | 0.02946 | -0.1729 | 19.3449
-4 | 0.6443 | 0.02636 | -0.1805 | 24.4423
-3.5 | 0.7183 | 0.02353 | -0.1872 | 30.527
-3 | 0.7916 | 0.02112 | -0.1929 | 37.4811
-2.5 | 0.8595 | 0.0195 | -0.1963 | 44.0769
-2 | 0.9249 | 0.01827 | -0.1987 | 50.624
-1.5 | 0.993 | 0.01683 | -0.2017 | 59.0018
-1 | 1.0578 | 0.01577 | -0.2036 | 67.0767
-0.5 | 1.1204 | 0.01504 | -0.2047 | 74.4947
0 | 1.1959 | 0.01204 | -0.2102 | 99.3272
0.5 | 1.2594 | 0.01066 | -0.212 | 118.1426
1 | 1.3186 | 0.01026 | -0.2121 | 128.5185
1.5 | 1.3774 | 0.01018 | -0.2118 | 135.3045
2 | 1.436 | 0.00992 | -0.2117 | 144.7581
2.5 | 1.493 | 0.01012 | -0.211 | 147.5296
3 | 1.5505 | 0.01036 | -0.2104 | 149.6622
3.5 | 1.6081 | 0.01038 | -0.2099 | 154.9229
4 | 1.6639 | 0.01071 | -0.2091 | 155.3595
4.5 | 1.7206 | 0.01085 | -0.2086 | 158.5806
5 | 1.7753 | 0.01125 | -0.2077 | 157.8044
5.5 | 1.8282 | 0.01179 | -0.2065 | 155.0636
6 | 1.8695 | 0.01326 | -0.2037 | 140.9879
6.5 | 1.8578 | 0.01854 | -0.1933 | 100.205
7 | 1.897 | 0.01946 | -0.1901 | 97.482
7.5 | 1.9237 | 0.0205 | -0.1848 | 93.839
8 | 1.9478 | 0.02183 | -0.1797 | 89.2258
8.5 | 1.9693 | 0.02353 | -0.1749 | 83.6932
9 | 1.9864 | 0.02583 | -0.1704 | 76.9028
9.5 | 1.9968 | 0.02903 | -0.1662 | 68.784
10 | 2.0089 | 0.03257 | -0.1631 | 61.6795
10.5 | 2.0145 | 0.03716 | -0.1604 | 54.2115
11 | 2.0145 | 0.0429 | -0.1586 | 46.958
11.5 | 2.0052 | 0.05037 | -0.1577 | 39.8094
12 | 1.9741 | 0.06152 | -0.1581 | 32.0888
12.5 | 1.947 | 0.07283 | -0.1593 | 26.7335
13 | 1.9118 | 0.08589 | -0.1616 | 22.2587
13.5 | 1.8743 | 0.09996 | -0.1647 | 18.7505
14 | 1.8386 | 0.1143 | -0.1686 | 16.0857
14.5 | 1.8051 | 0.12863 | -0.1731 | 14.0333
15 | 1.7799 | 0.14165 | -0.1778 | 12.5655
15.5 | 1.7628 | 0.15324 | -0.1823 | 11.5035

## 62. Re 3M Mach 0.50 (1)
BIGFOIL.COM POLAR EXPORT
goe462
GOE 462 |  |  |  | Cl Max: | 2.438 | at alpha= | 8.5 | deg
JavaFoil+Calcfoil stall+Eppler ext transition |  |  |  | L/D Max: |  | at alpha= | -20 | deg
Re: | 3000000 |  |  | Cd Min: |  | at alpha= | -20 | deg
Mach: | 0.5 |  |  | Cl=0 at alpha= | -10.8958 | deg
@ Cl=0.1, Cd=
|  |  |  | @ Cl=0.4, Cd= | 0.044659
|  |  |  | @ Cl=0.6, Cd= | 0.032678
alpha (deg) | Cl | Cd | Cm | Cl/Cd
-20 | -0.411 |  | -0.106
-19.5 | -0.39 |  | -0.105
-19 | -0.368 |  | -0.104
-18.5 | -0.347 |  | -0.103
-18 | -0.325 |  | -0.103
-17.5 | -0.303 |  | -0.103
-17 | -0.282 |  | -0.105
-16.5 | -0.26 |  | -0.105
-16 | -0.238 |  | -0.105
-15.5 | -0.215 |  | -0.103
-15 | -0.192 |  | -0.099
-14.5 | -0.169 |  | -0.097
-14 | -0.146 |  | -0.096
-13.5 | -0.123 |  | -0.096
-13 | -0.1 |  | -0.096
-12.5 | -0.077 |  | -0.097
-12 | -0.053 |  | -0.094
-11.5 | -0.029 |  | -0.086
-11 | -0.005 |  | -0.087
-10.5 | 0.019 |  | -0.087
-10 | 0.043 |  | -0.087
-9.5 | 0.068 |  | -0.088
-9 | 0.092 |  | -0.088
-8.5 | 0.117 |  | -0.089
-8 | 0.143 |  | -0.087
-7.5 | 0.168 |  | -0.085
-7 | 0.3 |  | -0.09
-6.5 | 0.387 | 0.04523 | -0.089 | 8.558
-6 | 0.456 | 0.0422 | -0.091 | 10.806
-5.5 | 0.531 | 0.03448 | -0.129 | 15.385
-5 | 0.594 | 0.03281 | -0.131 | 18.1
-4.5 | 0.657 | 0.03142 | -0.133 | 20.898
-4 | 0.719 | 0.03039 | -0.134 | 23.67
-3.5 | 0.782 | 0.02954 | -0.136 | 26.465
-3 | 0.844 | 0.0289 | -0.138 | 29.209
-2.5 | 0.906 | 0.02846 | -0.139 | 31.846
-2 | 0.964 | 0.02818 | -0.141 | 34.209
-1.5 | 1.02 | 0.02808 | -0.143 | 36.344
-1 | 1.077 | 0.02806 | -0.145 | 38.385
-0.5 | 1.345 | 0.00082 | -0.086 | 1641.538
0 | 1.149 | 0.02507 | -0.087 | 45.839
0.5 | 1.473 | 0.01079 | -0.152 | 136.504
1 | 1.541 | 0.01143 | -0.153 | 134.897
1.5 | 1.613 | 0.01197 | -0.156 | 134.768
2 | 1.7 | 0.00893 | -0.16 | 190.424
2.5 | 1.765 | 0.00945 | -0.162 | 186.869
3 | 1.83 | 0.00986 | -0.164 | 185.594
3.5 | 1.894 | 0.01049 | -0.166 | 180.645
4 | 1.574 | 0.02895 | -0.11 | 54.368
4.5 | 1.627 | 0.02972 | -0.118 | 54.732
5 | 1.677 | 0.03069 | -0.122 | 54.644
5.5 | 2.139 | 0.01601 | -0.175 | 133.603
6 | 2.196 | 0.01728 | -0.178 | 127.061
6.5 | 2.25 | 0.0187 | -0.18 | 120.331
7 | 2.303 | 0.01969 | -0.182 | 116.949
7.5 | 2.352 | 0.02112 | -0.185 | 111.345
8 | 2.397 | 0.02262 | -0.187 | 105.975
8.5 | 2.438 | 0.02391 | -0.189 | 101.961
9 | 2.234 | 0.06326 | -0.168 | 35.312
9.5 | 2.247 | 0.07112 | -0.168 | 31.592
10 | 2.247 | 0.07961 | -0.168 | 28.227
10.5 | 2.228 | 0.09024 | -0.168 | 24.689
11 | 2.176 | 0.10598 | -0.165 | 20.531
11.5 | 1.681 | 0.07688 | -0.08 | 21.87
12 | 1.351 | 0.08937 | -0.079 | 15.118
12.5 | 1.386 | 0.09291 | -0.081 | 14.922
13 | 1.422 | 0.09649 | -0.083 | 14.737
13.5 | 1.458 | 0.10043 | -0.086 | 14.516

## 63. Re 3M Mach 0.50 (2)
BIGFOIL.COM POLAR EXPORT
goe462
GOE 462 |  |  |  | Cl Max: | 2.1444 | at alpha= | 6 | deg
XFOIL ncrit=9 |  |  |  | L/D Max: | 140.527 | at alpha= | 5 | deg
Re: | 3000000 |  |  | Cd Min: | 0.14329 | at alpha= | 11 | deg
Mach: | 0.5 |  |  | Cl=0 at alpha= | -99 | deg
|  |  |  | @ Cl=0.1, Cd= | 0.02585
|  |  |  | @ Cl=0.4, Cd= | 0.02585
|  |  |  | @ Cl=0.6, Cd= | 0.02585
alpha (deg) | Cl | Cd | Cm | Cl/Cd
-2.5 | 0.9086 | 0.02585 | -0.1947 | 35.1489
-2 | 1.0105 | 0.02227 | -0.2058 | 45.3749
-1.5 | 1.1017 | 0.01996 | -0.2124 | 55.1954
-1 | 1.1854 | 0.0185 | -0.2162 | 64.0757
-0.5 | 1.2651 | 0.01745 | -0.2185 | 72.4986
0 | 1.3451 | 0.01638 | -0.2208 | 82.1184
0.5 | 1.4345 | 0.0142 | -0.2261 | 101.0211
1 | 1.5119 | 0.01324 | -0.2275 | 114.1918
1.5 | 1.582 | 0.01331 | -0.2265 | 118.858
2 | 1.6541 | 0.013 | -0.2263 | 127.2385
2.5 | 1.7202 | 0.01352 | -0.2242 | 127.2337
3 | 1.7869 | 0.01399 | -0.2222 | 127.7269
3.5 | 1.857 | 0.01392 | -0.2212 | 133.4052
4.5 | 1.987 | 0.01468 | -0.2168 | 135.3542
5 | 2.0531 | 0.01461 | -0.2152 | 140.527
5.5 | 2.1062 | 0.01533 | -0.2108 | 137.3907
6 | 2.1444 | 0.01653 | -0.2044 | 129.7278
7 | 2.0611 | 0.02904 | -0.1831 | 70.9745
7.5 | 1.9866 | 0.04162 | -0.1789 | 47.7319
8 | 1.9138 | 0.05668 | -0.1788 | 33.765
9 | 1.7706 | 0.08983 | -0.1834 | 19.7106
9.5 | 1.7254 | 0.10473 | -0.1869 | 16.4747
10 | 1.6919 | 0.1187 | -0.1908 | 14.2536
10.5 | 1.6683 | 0.13165 | -0.1949 | 12.6722
11 | 1.6553 | 0.14329 | -0.1991 | 11.5521

## 64. Re 4M Mach 0.00 (1)
BIGFOIL.COM POLAR EXPORT
goe462
GOE 462 |  |  |  | Cl Max: | 2.706 | at alpha= | 13.5 | deg
JavaFoil+Calcfoil stall+Eppler ext transition |  |  |  | L/D Max: | 1828.61 | at alpha= | -0.5 | deg
Re: | 4000000 |  |  | Cd Min: | 0.00065 | at alpha= | -0.5 | deg
Mach: | 0 |  |  | Cl=0 at alpha= | -10.8857 | deg
|  |  |  | @ Cl=0.1, Cd= | 0.04969
|  |  |  | @ Cl=0.4, Cd= | 0.033808
|  |  |  | @ Cl=0.6, Cd= | 0.028732
alpha (deg) | Cl | Cd | Cm | Cl/Cd
-20 | -0.21 | 0.17598 | -0.074 | -1.196
-19.5 | -0.212 | 0.16957 | -0.074 | -1.253
-19 | -0.214 | 0.16009 | -0.074 | -1.334
-18.5 | -0.214 | 0.15337 | -0.074 | -1.395
-18 | -0.213 | 0.14695 | -0.074 | -1.452
-17.5 | -0.212 | 0.1397 | -0.074 | -1.515
-17 | -0.209 | 0.13137 | -0.075 | -1.588
-16.5 | -0.204 | 0.12409 | -0.076 | -1.646
-16 | -0.198 | 0.11907 | -0.078 | -1.664
-15.5 | -0.19 | 0.11124 | -0.079 | -1.71
-15 | -0.18 | 0.10545 | -0.081 | -1.71
-14.5 | -0.168 | 0.09915 | -0.083 | -1.695
-14 | -0.153 | 0.09291 | -0.084 | -1.651
-13.5 | -0.136 | 0.08839 | -0.086 | -1.54
-13 | -0.116 | 0.08203 | -0.088 | -1.417
-12.5 | -0.094 | 0.07603 | -0.093 | -1.233
-12 | -0.068 | 0.07007 | -0.096 | -0.971
-11.5 | -0.039 | 0.06358 | -0.1 | -0.62
-11 | -0.008 | 0.05937 | -0.102 | -0.128
-10.5 | 0.027 | 0.05648 | -0.102 | 0.478
-10 | 0.064 | 0.05257 | -0.104 | 1.226
-9.5 | 0.104 | 0.04937 | -0.105 | 2.114
-9 | 0.147 | 0.04593 | -0.107 | 3.196
-8.5 | 0.191 | 0.04257 | -0.109 | 4.496
-8 | 0.238 | 0.04028 | -0.11 | 5.901
-7.5 | 0.285 | 0.03807 | -0.111 | 7.499
-7 | 0.335 | 0.03612 | -0.112 | 9.263
-6.5 | 0.385 | 0.03427 | -0.113 | 11.226
-6 | 0.435 | 0.03273 | -0.114 | 13.283
-5.5 | 0.484 | 0.03133 | -0.116 | 15.46
-5 | 0.534 | 0.03007 | -0.117 | 17.773
-4.5 | 0.585 | 0.029 | -0.118 | 20.179
-4 | 0.636 | 0.02809 | -0.119 | 22.651
-3.5 | 0.688 | 0.02729 | -0.121 | 25.21
-3 | 0.74 | 0.02669 | -0.122 | 27.714
-2.5 | 0.792 | 0.0261 | -0.124 | 30.361
-2 | 0.843 | 0.0256 | -0.126 | 32.924
-1.5 | 0.893 | 0.02549 | -0.127 | 35.027
-1 | 0.943 | 0.02534 | -0.129 | 37.231
-0.5 | 1.182 | 0.00065 | -0.074 | 1828.615
0 | 1.006 | 0.02503 | -0.075 | 40.197
0.5 | 1.315 | 0.00579 | -0.137 | 227.281
1 | 1.376 | 0.00603 | -0.138 | 228.067
1.5 | 1.437 | 0.00629 | -0.14 | 228.466
2 | 1.498 | 0.00651 | -0.142 | 230.263
2.5 | 1.559 | 0.00673 | -0.144 | 231.629
3 | 1.62 | 0.00692 | -0.146 | 234.249
3.5 | 1.682 | 0.00725 | -0.147 | 232.035
4 | 1.401 | 0.02913 | -0.092 | 48.082
4.5 | 1.451 | 0.03004 | -0.096 | 48.313
5 | 1.502 | 0.03117 | -0.101 | 48.189
5.5 | 1.928 | 0.01004 | -0.155 | 192.055
6 | 1.989 | 0.01064 | -0.157 | 186.962
6.5 | 2.051 | 0.01119 | -0.159 | 183.273
7 | 2.112 | 0.01178 | -0.165 | 179.297
7.5 | 2.173 | 0.01298 | -0.224 | 167.466
8 | 2.235 | 0.01336 | -0.226 | 167.313
8.5 | 2.296 | 0.01375 | -0.229 | 166.893
9 | 2.357 | 0.01416 | -0.232 | 166.406
9.5 | 2.417 | 0.02215 | -0.234 | 109.124
10 | 2.478 | 0.02307 | -0.237 | 107.412
10.5 | 2.537 | 0.02403 | -0.24 | 105.595
11 | 2.596 | 0.02527 | -0.243 | 102.741
11.5 | 2.646 | 0.02641 | -0.245 | 100.19
12 | 2.673 | 0.02781 | -0.248 | 96.092
12.5 | 2.692 | 0.02987 | -0.251 | 90.121
13 | 2.704 | 0.03148 | -0.254 | 85.884
13.5 | 2.706 | 0.03256 | -0.257 | 83.127
14 | 2.701 | 0.03418 | -0.26 | 79.013
14.5 | 2.686 | 0.03638 | -0.263 | 73.823
15 | 2.662 | 0.03669 | -0.266 | 72.563
15.5 | 2.63 | 0.0393 | -0.269 | 66.925
16 | 2.59 | 0.04041 | -0.272 | 64.084
16.5 | 2.542 | 0.04204 | -0.276 | 60.462
17 | 2.374 | 0.05942 | -0.265 | 39.961
17.5 | 2.299 | 0.06294 | -0.265 | 36.517
18 | 2.213 | 0.06962 | -0.264 | 31.788
18.5 | 2.136 | 0.07422 | -0.265 | 28.779

## 65. Re 4M Mach 0.00 (2)
BIGFOIL.COM POLAR EXPORT
goe462
GOE 462 |  |  |  | Cl Max: | 2.1037 | at alpha= | 12.5 | deg
XFOIL ncrit=9 |  |  |  | L/D Max: | 170.754 | at alpha= | 4.5 | deg
Re: | 4000000 |  |  | Cd Min: | 0.14881 | at alpha= | 17.5 | deg
Mach: | 0 |  |  | Cl=0 at alpha= | -99 | deg
|  |  |  | @ Cl=0.1, Cd= | 0.12084
|  |  |  | @ Cl=0.4, Cd= | 0.035173
|  |  |  | @ Cl=0.6, Cd= | 0.024766
alpha (deg) | Cl | Cd | Cm | Cl/Cd
-14.5 | 0.0026 | 0.14313 | -0.0723 | 0.018165
-14 | 0.0242 | 0.13834 | -0.0752 | 0.17493
-13.5 | 0.0449 | 0.13357 | -0.0777 | 0.33615
-13 | 0.0664 | 0.1292 | -0.0801 | 0.51393
-12.5 | 0.0862 | 0.12419 | -0.0823 | 0.6941
-12 | 0.1071 | 0.11912 | -0.0846 | 0.89909
-11 | 0.148 | 0.1094 | -0.0888 | 1.3528
-10.5 | 0.1682 | 0.10451 | -0.0908 | 1.6094
-10 | 0.1877 | 0.09961 | -0.0926 | 1.8843
-9.5 | 0.2061 | 0.09469 | -0.0944 | 2.1766
-9 | 0.2192 | 0.08844 | -0.0961 | 2.4785
-8.5 | 0.2491 | 0.08669 | -0.0974 | 2.8735
-8 | 0.2692 | 0.08235 | -0.0986 | 3.269
-7 | 0.2491 | 0.05596 | -0.1171 | 4.4514
-6.5 | 0.3027 | 0.04388 | -0.1385 | 6.8984
-6 | 0.3738 | 0.03655 | -0.154 | 10.2271
-5.5 | 0.4383 | 0.03316 | -0.1612 | 13.2177
-5 | 0.5137 | 0.02849 | -0.1721 | 18.0309
-4.5 | 0.5836 | 0.02531 | -0.1793 | 23.0581
-4 | 0.6496 | 0.02312 | -0.1841 | 28.0969
-3.5 | 0.7163 | 0.02088 | -0.1888 | 34.3056
-2.5 | 0.8415 | 0.01813 | -0.1941 | 46.4148
-1.5 | 0.9664 | 0.01554 | -0.1987 | 62.1879
-1 | 1.0269 | 0.0146 | -0.2002 | 70.3356
-0.5 | 1.0884 | 0.01344 | -0.2021 | 80.9821
0 | 1.1573 | 0.01043 | -0.2067 | 110.9588
0.5 | 1.2157 | 0.00913 | -0.208 | 133.1544
1 | 1.2715 | 0.00872 | -0.2081 | 145.8142
1.5 | 1.3272 | 0.0086 | -0.2079 | 154.3256
2 | 1.3823 | 0.00869 | -0.2075 | 159.0679
2.5 | 1.4368 | 0.00886 | -0.207 | 162.167
3 | 1.4916 | 0.00902 | -0.2066 | 165.3659
3.5 | 1.5462 | 0.00917 | -0.2062 | 168.615
4 | 1.5992 | 0.00948 | -0.2057 | 168.692
4.5 | 1.6529 | 0.00968 | -0.2053 | 170.7541
5 | 1.705 | 0.01001 | -0.2047 | 170.3297
5.5 | 1.7553 | 0.01053 | -0.2038 | 166.6952
6.5 | 1.8073 | 0.01616 | -0.1949 | 111.8379
7 | 1.8528 | 0.01681 | -0.1935 | 110.2201
7.5 | 1.8965 | 0.0175 | -0.1918 | 108.3714
8 | 1.9382 | 0.01825 | -0.1898 | 106.2027
8.5 | 1.9761 | 0.01912 | -0.1874 | 103.3525
9 | 2.0072 | 0.01998 | -0.1837 | 100.4605
9.5 | 2.0295 | 0.02104 | -0.1786 | 96.4591
10 | 2.0488 | 0.02247 | -0.1737 | 91.1794
10.5 | 2.0628 | 0.02445 | -0.1688 | 84.3681
11 | 2.0776 | 0.02672 | -0.1649 | 77.7545
11.5 | 2.0896 | 0.02954 | -0.1614 | 70.738
12 | 2.0989 | 0.03297 | -0.1584 | 63.6609
12.5 | 2.1037 | 0.03721 | -0.1559 | 56.5359
13 | 2.0991 | 0.04297 | -0.1539 | 48.8504
13.5 | 2.0801 | 0.05124 | -0.1528 | 40.5952
14 | 2.0666 | 0.05962 | -0.153 | 34.6629
14.5 | 2.0456 | 0.06971 | -0.154 | 29.3444
15 | 2.0156 | 0.08172 | -0.1559 | 24.6647
15.5 | 1.9804 | 0.09513 | -0.1587 | 20.8178
16 | 1.9433 | 0.10939 | -0.1624 | 17.7649
16.5 | 1.9106 | 0.12318 | -0.1665 | 15.5106
17 | 1.88 | 0.13682 | -0.1712 | 13.7407
17.5 | 1.8579 | 0.14881 | -0.1758 | 12.485

## 66. Re 4M Mach 0.10 (1)
BIGFOIL.COM POLAR EXPORT
goe462
GOE 462 |  |  |  | Cl Max: | 2.705 | at alpha= | 13 | deg
JavaFoil+Calcfoil stall+Eppler ext transition |  |  |  | L/D Max: | 1843.88 | at alpha= | -0.5 | deg
Re: | 4000000 |  |  | Cd Min: | 0.00064 | at alpha= | -0.5 | deg
Mach: | 0.1 |  |  | Cl=0 at alpha= | -10.8857 | deg
|  |  |  | @ Cl=0.1, Cd= | 0.049601
|  |  |  | @ Cl=0.4, Cd= | 0.033926
|  |  |  | @ Cl=0.6, Cd= | 0.028866
alpha (deg) | Cl | Cd | Cm | Cl/Cd
-20 | -0.186 | 0.17943 | -0.075 | -1.038
-19.5 | -0.19 | 0.17026 | -0.074 | -1.113
-19 | -0.192 | 0.16433 | -0.074 | -1.17
-18.5 | -0.194 | 0.1591 | -0.074 | -1.221
-18 | -0.195 | 0.15164 | -0.074 | -1.288
-17.5 | -0.195 | 0.14215 | -0.074 | -1.373
-17 | -0.194 | 0.13422 | -0.074 | -1.444
-16.5 | -0.191 | 0.12806 | -0.074 | -1.492
-16 | -0.187 | 0.12163 | -0.075 | -1.534
-15.5 | -0.18 | 0.11359 | -0.076 | -1.587
-15 | -0.172 | 0.10786 | -0.078 | -1.594
-14.5 | -0.161 | 0.10091 | -0.08 | -1.597
-14 | -0.148 | 0.09525 | -0.083 | -1.554
-13.5 | -0.132 | 0.08915 | -0.085 | -1.482
-13 | -0.113 | 0.08299 | -0.088 | -1.366
-12.5 | -0.092 | 0.07771 | -0.09 | -1.178
-12 | -0.067 | 0.07009 | -0.097 | -0.956
-11.5 | -0.039 | 0.06469 | -0.099 | -0.601
-11 | -0.008 | 0.06002 | -0.101 | -0.126
-10.5 | 0.027 | 0.05711 | -0.102 | 0.469
-10 | 0.064 | 0.05312 | -0.104 | 1.206
-9.5 | 0.104 | 0.04921 | -0.106 | 2.116
-9 | 0.146 | 0.04636 | -0.107 | 3.16
-8.5 | 0.191 | 0.04288 | -0.109 | 4.462
-8 | 0.238 | 0.04037 | -0.11 | 5.894
-7.5 | 0.286 | 0.0382 | -0.111 | 7.489
-7 | 0.336 | 0.03624 | -0.112 | 9.258
-6.5 | 0.386 | 0.03436 | -0.114 | 11.233
-6 | 0.436 | 0.03281 | -0.115 | 13.302
-5.5 | 0.486 | 0.03138 | -0.116 | 15.492
-5 | 0.537 | 0.03014 | -0.117 | 17.807
-4.5 | 0.588 | 0.02908 | -0.119 | 20.214
-4 | 0.639 | 0.02817 | -0.12 | 22.694
-3.5 | 0.691 | 0.02734 | -0.121 | 25.28
-3 | 0.743 | 0.0267 | -0.123 | 27.837
-2.5 | 0.796 | 0.02616 | -0.124 | 30.423
-2 | 0.847 | 0.02571 | -0.126 | 32.933
-1.5 | 0.897 | 0.02558 | -0.127 | 35.067
-1 | 0.948 | 0.02538 | -0.129 | 37.34
-0.5 | 1.188 | 0.00064 | -0.075 | 1843.877
0 | 1.011 | 0.02503 | -0.076 | 40.388
0.5 | 1.321 | 0.00575 | -0.137 | 229.934
1 | 1.382 | 0.00599 | -0.139 | 230.85
1.5 | 1.444 | 0.00624 | -0.141 | 231.293
2 | 1.505 | 0.00644 | -0.142 | 233.511
2.5 | 1.566 | 0.00667 | -0.144 | 234.912
3 | 1.628 | 0.00688 | -0.146 | 236.758
3.5 | 1.689 | 0.00719 | -0.148 | 235.074
4 | 1.406 | 0.02928 | -0.089 | 48.024
4.5 | 1.458 | 0.03013 | -0.097 | 48.378
5 | 1.509 | 0.03115 | -0.101 | 48.436
5.5 | 1.936 | 0.01006 | -0.156 | 192.366
6 | 1.998 | 0.01076 | -0.158 | 185.628
6.5 | 2.059 | 0.01133 | -0.16 | 181.724
7 | 2.121 | 0.01183 | -0.163 | 179.262
7.5 | 2.182 | 0.0122 | -0.175 | 178.842
8 | 2.244 | 0.01345 | -0.227 | 166.841
8.5 | 2.305 | 0.01385 | -0.23 | 166.409
9 | 2.366 | 0.01426 | -0.233 | 165.929
9.5 | 2.427 | 0.02241 | -0.235 | 108.266
10 | 2.487 | 0.02317 | -0.238 | 107.346
10.5 | 2.546 | 0.02437 | -0.241 | 104.506
11 | 2.605 | 0.02547 | -0.244 | 102.274
11.5 | 2.654 | 0.02688 | -0.247 | 98.745
12 | 2.679 | 0.02835 | -0.25 | 94.506
12.5 | 2.696 | 0.03079 | -0.252 | 87.575
13 | 2.705 | 0.0317 | -0.255 | 85.328
13.5 | 2.704 | 0.03347 | -0.259 | 80.769
14 | 2.693 | 0.03531 | -0.262 | 76.262
14.5 | 2.673 | 0.03678 | -0.264 | 72.672
15 | 2.643 | 0.03807 | -0.268 | 69.421
15.5 | 2.604 | 0.04101 | -0.271 | 63.486
16 | 2.556 | 0.04207 | -0.274 | 60.75
16.5 | 2.387 | 0.05841 | -0.263 | 40.865
17 | 2.298 | 0.06391 | -0.262 | 35.95
17.5 | 2.216 | 0.06855 | -0.262 | 32.33
18 | 2.134 | 0.07328 | -0.264 | 29.124

## 67. Re 4M Mach 0.10 (2)
BIGFOIL.COM POLAR EXPORT
goe462
GOE 462 |  |  |  | Cl Max: | 2.0969 | at alpha= | 12.5 | deg
XFOIL ncrit=9 |  |  |  | L/D Max: | 170.338 | at alpha= | 4.5 | deg
Re: | 4000000 |  |  | Cd Min: | 0.22363 | at alpha= | -20 | deg
Mach: | 0.1 |  |  | Cl=0 at alpha= | -14.6199 | deg
|  |  |  | @ Cl=0.1, Cd= | 0.12146
|  |  |  | @ Cl=0.4, Cd= | 0.036497
|  |  |  | @ Cl=0.6, Cd= | 0.025112
alpha (deg) | Cl | Cd | Cm | Cl/Cd
-20 | -0.3347 | 0.22363 | 0.0038 | -1.4967
-19.5 | -0.3179 | 0.21805 | 0.0012 | -1.4579
-19 | -0.3026 | 0.21195 | -0.0014 | -1.4277
-18.5 | -0.285 | 0.20725 | -0.0039 | -1.3752
-18 | -0.2682 | 0.2018 | -0.0064 | -1.329
-17.5 | -0.2325 | 0.19429 | -0.0147 | -1.1967
-17 | -0.2104 | 0.18755 | -0.0186 | -1.1218
-16.5 | -0.122 | 0.17289 | -0.0444 | -0.70565
-16 | -0.0553 | 0.16175 | -0.0629 | -0.34189
-15.5 | -0.0339 | 0.15569 | -0.0665 | -0.21774
-15 | -0.013 | 0.15002 | -0.0696 | -0.086655
-14.5 | 0.0041 | 0.14327 | -0.0726 | 0.028617
-14 | 0.0257 | 0.13849 | -0.0755 | 0.18557
-13.5 | 0.0465 | 0.13371 | -0.078 | 0.34777
-13 | 0.0681 | 0.12933 | -0.0804 | 0.52656
-12.5 | 0.0881 | 0.12429 | -0.0827 | 0.70883
-12 | 0.1093 | 0.11925 | -0.0849 | 0.91656
-11.5 | 0.1297 | 0.11428 | -0.0871 | 1.1349
-11 | 0.1504 | 0.10951 | -0.0892 | 1.3734
-10.5 | 0.1708 | 0.10462 | -0.0912 | 1.6326
-10 | 0.1905 | 0.09971 | -0.093 | 1.9105
-9.5 | 0.2093 | 0.09488 | -0.0948 | 2.2059
-9 | 0.2232 | 0.08866 | -0.0965 | 2.5175
-8.5 | 0.252 | 0.08672 | -0.0978 | 2.9059
-8 | 0.2726 | 0.08242 | -0.0991 | 3.3074
-6.5 | 0.2993 | 0.04624 | -0.1341 | 6.4728
-6 | 0.3651 | 0.03916 | -0.1485 | 9.3233
-5.5 | 0.4373 | 0.03365 | -0.1607 | 12.9955
-5 | 0.5133 | 0.02886 | -0.1719 | 17.7859
-4.5 | 0.5837 | 0.02568 | -0.1791 | 22.7298
-4 | 0.6512 | 0.02333 | -0.1844 | 27.9126
-3.5 | 0.7183 | 0.02113 | -0.189 | 33.9943
-3 | 0.783 | 0.01948 | -0.1924 | 40.1951
-2.5 | 0.8452 | 0.01825 | -0.1947 | 46.3123
-2 | 0.9093 | 0.01673 | -0.1976 | 54.3515
-1.5 | 0.9713 | 0.01565 | -0.1994 | 62.0639
-1 | 1.0324 | 0.0147 | -0.2009 | 70.2313
-0.5 | 1.0946 | 0.01352 | -0.2028 | 80.9615
0 | 1.164 | 0.01057 | -0.2074 | 110.123
0.5 | 1.2231 | 0.00923 | -0.2088 | 132.5135
1 | 1.2796 | 0.0088 | -0.209 | 145.4091
1.5 | 1.3358 | 0.00867 | -0.2088 | 154.0715
2 | 1.3911 | 0.00876 | -0.2083 | 158.8014
2.5 | 1.4461 | 0.00893 | -0.2078 | 161.9373
3 | 1.5016 | 0.00907 | -0.2074 | 165.5568
3.5 | 1.5565 | 0.00925 | -0.207 | 168.2703
4 | 1.61 | 0.00956 | -0.2064 | 168.41
4.5 | 1.6642 | 0.00977 | -0.206 | 170.3378
5 | 1.7168 | 0.01008 | -0.2054 | 170.3175
5.5 | 1.7674 | 0.01062 | -0.2045 | 166.4218
6.5 | 1.818 | 0.01635 | -0.1952 | 111.1927
7 | 1.8633 | 0.01702 | -0.1936 | 109.4771
7.5 | 1.9067 | 0.01775 | -0.1917 | 107.4197
8 | 1.9478 | 0.01852 | -0.1895 | 105.1728
8.5 | 1.9843 | 0.01945 | -0.1867 | 102.0206
9 | 2.0098 | 0.02037 | -0.1819 | 98.6647
9.5 | 2.0317 | 0.02157 | -0.1769 | 94.191
10 | 2.0503 | 0.02318 | -0.1721 | 88.4513
10.5 | 2.0627 | 0.02546 | -0.1673 | 81.0173
11 | 2.0768 | 0.028 | -0.1636 | 74.1714
11.5 | 2.0872 | 0.0312 | -0.1603 | 66.8974
12 | 2.0944 | 0.03508 | -0.1575 | 59.7035
12.5 | 2.0969 | 0.0399 | -0.1554 | 52.5539
13 | 2.09 | 0.04631 | -0.1538 | 45.1306
13.5 | 2.0676 | 0.05551 | -0.1534 | 37.2473
14 | 2.0463 | 0.06544 | -0.1541 | 31.2699
14.5 | 2.0195 | 0.07678 | -0.1556 | 26.3024
15 | 1.9845 | 0.08994 | -0.1582 | 22.0647
15.5 | 1.949 | 0.10371 | -0.1614 | 18.7928
16 | 1.9147 | 0.1177 | -0.1654 | 16.2676
16.5 | 1.8844 | 0.13123 | -0.1697 | 14.3595
17 | 1.8558 | 0.14456 | -0.1747 | 12.8376
17.5 | 1.8367 | 0.1561 | -0.1794 | 11.7662

## 68. Re 4M Mach 0.25 (1)
BIGFOIL.COM POLAR EXPORT
goe462
GOE 462 |  |  |  | Cl Max: | 2.706 | at alpha= | 12 | deg
JavaFoil+Calcfoil stall+Eppler ext transition |  |  |  | L/D Max: | 1859.81 | at alpha= | -0.5 | deg
Re: | 4000000 |  |  | Cd Min: | 0.00065 | at alpha= | -0.5 | deg
Mach: | 0.25 |  |  | Cl=0 at alpha= | -10.8906 | deg
@ Cl=0.1, Cd=
|  |  |  | @ Cl=0.4, Cd= | 0.034674
|  |  |  | @ Cl=0.6, Cd= | 0.029431
alpha (deg) | Cl | Cd | Cm | Cl/Cd
-19.5 | -0.042 | 0.17367 | -0.083 | -0.241
-19 | -0.039 | 0.16234 | -0.082 | -0.243
-18.5 | -0.037 | 0.15817 | -0.08 | -0.235
-18 | -0.035 | 0.15316 | -0.079 | -0.228
-17.5 | -0.033 |  | -0.077
-17 | -0.03 |  | -0.076
-16.5 | -0.052 |  | -0.076
-16 | -0.076 |  | -0.076
-15.5 | -0.089 |  | -0.075
-15 | -0.097 |  | -0.075
-14.5 | -0.101 |  | -0.075
-14 | -0.101 |  | -0.074
-13.5 | -0.096 |  | -0.075
-13 | -0.088 |  | -0.076
-12.5 | -0.074 |  | -0.077
-12 | -0.056 |  | -0.08
-11.5 | -0.034 |  | -0.085
-11 | -0.007 |  | -0.089
-10.5 | 0.025 |  | -0.097
-10 | 0.061 |  | -0.103
-9.5 | 0.101 | 0.05158 | -0.106 | 1.952
-9 | 0.144 | 0.04766 | -0.109 | 3.018
-8.5 | 0.19 | 0.04433 | -0.111 | 4.284
-8 | 0.238 | 0.04116 | -0.112 | 5.789
-7.5 | 0.288 | 0.03885 | -0.114 | 7.425
-7 | 0.34 | 0.03682 | -0.115 | 9.237
-6.5 | 0.393 | 0.0349 | -0.116 | 11.257
-6 | 0.445 | 0.03322 | -0.117 | 13.402
-5.5 | 0.497 | 0.03174 | -0.119 | 15.649
-5 | 0.549 | 0.03049 | -0.12 | 18.006
-4.5 | 0.602 | 0.02939 | -0.121 | 20.472
-4 | 0.655 | 0.02844 | -0.123 | 23.032
-3.5 | 0.709 | 0.02766 | -0.124 | 25.621
-3 | 0.762 | 0.02705 | -0.126 | 28.183
-2.5 | 0.817 | 0.02646 | -0.127 | 30.867
-2 | 0.869 | 0.02618 | -0.129 | 33.185
-1.5 | 0.92 | 0.02594 | -0.13 | 35.477
-1 | 0.972 | 0.02571 | -0.132 | 37.825
-0.5 | 1.218 | 0.00065 | -0.076 | 1859.809
0 | 1.037 | 0.02502 | -0.078 | 41.453
0.5 | 1.356 | 0.00599 | -0.141 | 226.443
1 | 1.418 | 0.00622 | -0.142 | 228.087
1.5 | 1.481 | 0.00651 | -0.144 | 227.405
2 | 1.543 | 0.00677 | -0.146 | 227.796
2.5 | 1.606 | 0.007 | -0.148 | 229.301
3 | 1.668 | 0.0073 | -0.15 | 228.404
3.5 | 1.731 | 0.00758 | -0.152 | 228.43
4 | 1.441 | 0.02922 | -0.093 | 49.303
4.5 | 1.493 | 0.03008 | -0.1 | 49.643
5 | 1.545 | 0.03107 | -0.105 | 49.716
5.5 | 1.981 | 0.01075 | -0.16 | 184.228
6 | 2.044 | 0.01146 | -0.162 | 178.387
6.5 | 2.106 | 0.01208 | -0.164 | 174.257
7 | 2.168 | 0.01267 | -0.166 | 171.082
7.5 | 2.229 | 0.01305 | -0.168 | 170.804
8 | 2.291 | 0.01356 | -0.175 | 168.966
8.5 | 2.352 | 0.01489 | -0.236 | 157.952
9 | 2.413 | 0.02254 | -0.239 | 107.048
9.5 | 2.474 | 0.02444 | -0.242 | 101.224
10 | 2.534 | 0.02567 | -0.245 | 98.729
10.5 | 2.593 | 0.02765 | -0.247 | 93.774
11 | 2.65 | 0.02862 | -0.251 | 92.59
11.5 | 2.694 | 0.03035 | -0.254 | 88.766
12 | 2.706 | 0.03203 | -0.256 | 84.494
12.5 | 2.705 | 0.03509 | -0.259 | 77.091
13 | 2.69 | 0.03664 | -0.262 | 73.413
13.5 | 2.543 | 0.04943 | -0.253 | 51.447
14 | 2.475 | 0.05438 | -0.253 | 45.52
14.5 | 2.393 | 0.05921 | -0.253 | 40.411
15 | 2.303 | 0.06405 | -0.254 | 35.951
15.5 | 2.201 | 0.06798 | -0.256 | 32.373
16 | 2.079 | 0.07317 | -0.257 | 28.407
16.5 | 1.943 | 0.07918 | -0.257 | 24.542
17 | 1.577 | 0.12906 | -0.119 | 12.222

## 69. Re 4M Mach 0.25 (2)
BIGFOIL.COM POLAR EXPORT
goe462
GOE 462 |  |  |  | Cl Max: | 2.059 | at alpha= | 11 | deg
XFOIL ncrit=9 |  |  |  | L/D Max: | 168.957 | at alpha= | 5 | deg
Re: | 4000000 |  |  | Cd Min: | 0.21373 | at alpha= | -19 | deg
Mach: | 0.25 |  |  | Cl=0 at alpha= | -14.8604 | deg
|  |  |  | @ Cl=0.1, Cd= | 0.12465
|  |  |  | @ Cl=0.4, Cd= | 0.046998
|  |  |  | @ Cl=0.6, Cd= | 0.027447
alpha (deg) | Cl | Cd | Cm | Cl/Cd
-20 | -0.1727 | 0.18732 | -0.0181 | -0.92195
-19.5 | -0.157 | 0.18309 | -0.0213 | -0.8575
-19 | -0.3019 | 0.21373 | -0.002 | -1.4125
-18.5 | -0.2834 | 0.2089 | -0.0047 | -1.3566
-18 | -0.2656 | 0.20331 | -0.0072 | -1.3064
-17.5 | -0.2247 | 0.19517 | -0.0172 | -1.1513
-17 | -0.205 | 0.18877 | -0.02 | -1.086
-16.5 | -0.0824 | 0.17002 | -0.0571 | -0.48465
-16 | -0.0488 | 0.16297 | -0.0645 | -0.29944
-15.5 | -0.0271 | 0.1569 | -0.0679 | -0.17272
-15 | -0.0055 | 0.15121 | -0.0712 | -0.036373
-14 | 0.0339 | 0.13934 | -0.0771 | 0.24329
-13.5 | 0.0554 | 0.13449 | -0.0797 | 0.41193
-13 | 0.0779 | 0.13007 | -0.0822 | 0.59891
-12.5 | 0.0987 | 0.12494 | -0.0845 | 0.78998
-12 | 0.121 | 0.11995 | -0.0868 | 1.0088
-11.5 | 0.1423 | 0.11488 | -0.0891 | 1.2387
-11 | 0.1638 | 0.11006 | -0.0913 | 1.4883
-10.5 | 0.1849 | 0.10518 | -0.0933 | 1.7579
-10 | 0.2058 | 0.10025 | -0.0953 | 2.0529
-9.5 | 0.2259 | 0.09557 | -0.0971 | 2.3637
-9 | 0.2458 | 0.09075 | -0.0988 | 2.7085
-8.5 | 0.2841 | 0.07202 | -0.0914 | 3.9447
-8 | 0.3016 | 0.06714 | -0.0924 | 4.4921
-6 | 0.3584 | 0.06247 | -0.1094 | 5.7372
-5.5 | 0.4218 | 0.03889 | -0.1512 | 10.846
-5 | 0.4998 | 0.03299 | -0.1649 | 15.15
-4.5 | 0.5811 | 0.02815 | -0.1768 | 20.643
-3.5 | 0.7268 | 0.02273 | -0.1896 | 31.9754
-3 | 0.7972 | 0.02062 | -0.1942 | 38.6615
-2 | 0.9309 | 0.01777 | -0.1999 | 52.386
-1.5 | 0.9977 | 0.01637 | -0.2027 | 60.9469
-1 | 1.0637 | 0.01516 | -0.2048 | 70.1649
-0.5 | 1.1266 | 0.01438 | -0.206 | 78.3449
0 | 1.1929 | 0.01301 | -0.2083 | 91.691
0.5 | 1.2641 | 0.01004 | -0.2129 | 125.9064
1 | 1.3242 | 0.00941 | -0.2133 | 140.7226
1.5 | 1.3828 | 0.00914 | -0.2132 | 151.291
2 | 1.4406 | 0.00916 | -0.2128 | 157.2707
2.5 | 1.4991 | 0.00922 | -0.2124 | 162.5922
3 | 1.5568 | 0.00943 | -0.2118 | 165.0901
3.5 | 1.6136 | 0.0097 | -0.2111 | 166.3505
4 | 1.6709 | 0.00992 | -0.2105 | 168.4375
4.5 | 1.7265 | 0.01027 | -0.2097 | 168.111
5 | 1.7825 | 0.01055 | -0.209 | 168.9573
5.5 | 1.8342 | 0.01122 | -0.2076 | 163.4759
6 | 1.8455 | 0.01528 | -0.2005 | 120.7788
6.5 | 1.8733 | 0.0175 | -0.1956 | 107.0457
7 | 1.9163 | 0.01833 | -0.193 | 104.5445
7.5 | 1.9518 | 0.01926 | -0.1891 | 101.3396
8 | 1.9775 | 0.02032 | -0.1837 | 97.3179
8.5 | 2 | 0.02176 | -0.1785 | 91.9118
9 | 2.019 | 0.02365 | -0.1736 | 85.37
9.5 | 2.0364 | 0.026 | -0.1693 | 78.3231
10 | 2.0504 | 0.029 | -0.1656 | 70.7034
10.5 | 2.0579 | 0.03297 | -0.1622 | 62.4173
11 | 2.059 | 0.03807 | -0.1596 | 54.0846
11.5 | 2.0571 | 0.04412 | -0.1579 | 46.6251
12 | 2.0472 | 0.05176 | -0.1571 | 39.5518
12.5 | 2.0268 | 0.06148 | -0.1574 | 32.9668
13 | 1.9988 | 0.07286 | -0.1587 | 27.4334
13.5 | 1.9631 | 0.0859 | -0.1609 | 22.8533
14 | 1.9259 | 0.09973 | -0.1639 | 19.3111
14.5 | 1.8863 | 0.11457 | -0.168 | 16.4642
15 | 1.853 | 0.12865 | -0.1724 | 14.4034
15.5 | 1.8256 | 0.14191 | -0.1772 | 12.8645
16 | 1.7907 | 0.15673 | -0.1834 | 11.4254

## 70. Re 4M Mach 0.50 (1)
BIGFOIL.COM POLAR EXPORT
goe462
GOE 462 |  |  |  | Cl Max: | 2.438 | at alpha= | 8.5 | deg
JavaFoil+Calcfoil stall+Eppler ext transition |  |  |  | L/D Max: |  | at alpha= | -20 | deg
Re: | 4000000 |  |  | Cd Min: |  | at alpha= | -20 | deg
Mach: | 0.5 |  |  | Cl=0 at alpha= | -10.8958 | deg
@ Cl=0.1, Cd=
|  |  |  | @ Cl=0.4, Cd= | 0.043703
|  |  |  | @ Cl=0.6, Cd= | 0.032266
alpha (deg) | Cl | Cd | Cm | Cl/Cd
-20 | -0.412 |  | -0.108
-19.5 | -0.39 |  | -0.106
-19 | -0.369 |  | -0.105
-18.5 | -0.347 |  | -0.105
-18 | -0.325 |  | -0.104
-17.5 | -0.304 |  | -0.104
-17 | -0.282 |  | -0.105
-16.5 | -0.26 |  | -0.106
-16 | -0.238 |  | -0.106
-15.5 | -0.215 |  | -0.105
-15 | -0.192 |  | -0.103
-14.5 | -0.169 |  | -0.098
-14 | -0.146 |  | -0.098
-13.5 | -0.123 |  | -0.097
-13 | -0.1 |  | -0.097
-12.5 | -0.077 |  | -0.098
-12 | -0.053 |  | -0.097
-11.5 | -0.029 |  | -0.094
-11 | -0.005 |  | -0.095
-10.5 | 0.019 |  | -0.098
-10 | 0.043 |  | -0.1
-9.5 | 0.068 |  | -0.105
-9 | 0.094 |  | -0.111
-8.5 | 0.119 |  | -0.116
-8 | 0.143 |  | -0.089
-7.5 | 0.168 |  | -0.086
-7 | 0.3 |  | -0.091
-6.5 | 0.387 | 0.04421 | -0.09 | 8.759
-6 | 0.456 | 0.04152 | -0.093 | 10.99
-5.5 | 0.531 | 0.03382 | -0.13 | 15.7
-5 | 0.594 | 0.03239 | -0.131 | 18.343
-4.5 | 0.657 | 0.03109 | -0.133 | 21.129
-4 | 0.72 | 0.02994 | -0.135 | 24.032
-3.5 | 0.782 | 0.02906 | -0.137 | 26.912
-3 | 0.844 | 0.02851 | -0.138 | 29.617
-2.5 | 0.907 | 0.02806 | -0.14 | 32.309
-2 | 0.964 | 0.02767 | -0.142 | 34.855
-1.5 | 1.021 | 0.02759 | -0.143 | 37.002
-1 | 1.077 | 0.02761 | -0.145 | 39.021
-0.5 | 1.346 | 0.00072 | -0.086 | 1880.634
0 | 1.149 | 0.02501 | -0.087 | 45.96
0.5 | 1.476 | 0.01027 | -0.153 | 143.66
1 | 1.544 | 0.01087 | -0.155 | 142.12
1.5 | 1.634 | 0.0113 | -0.159 | 144.587
2 | 1.7 | 0.00852 | -0.161 | 199.46
2.5 | 1.765 | 0.0089 | -0.163 | 198.4
3 | 1.83 | 0.0096 | -0.165 | 190.552
3.5 | 1.894 | 0.01024 | -0.167 | 184.899
4 | 1.573 | 0.02899 | -0.108 | 54.267
4.5 | 1.625 | 0.02977 | -0.114 | 54.583
5 | 1.676 | 0.03083 | -0.12 | 54.354
5.5 | 2.139 | 0.01535 | -0.176 | 139.363
6 | 2.196 | 0.01655 | -0.178 | 132.646
6.5 | 2.25 | 0.01773 | -0.181 | 126.927
7 | 2.303 | 0.01909 | -0.183 | 120.619
7.5 | 2.352 | 0.02022 | -0.185 | 116.337
8 | 2.397 | 0.02163 | -0.187 | 110.811
8.5 | 2.438 | 0.02237 | -0.19 | 109.006
9 | 2.245 | 0.06032 | -0.17 | 37.215
9.5 | 2.252 | 0.06783 | -0.17 | 33.209
10 | 2.253 | 0.07611 | -0.169 | 29.607
10.5 | 2.234 | 0.08591 | -0.169 | 26.005
11 | 2.181 | 0.10142 | -0.167 | 21.503
11.5 | 1.682 | 0.07571 | -0.081 | 22.209
12 | 1.351 | 0.08752 | -0.08 | 15.439
12.5 | 1.387 | 0.09102 | -0.082 | 15.233
13 | 1.422 | 0.0946 | -0.084 | 15.033
13.5 | 1.458 | 0.09832 | -0.087 | 14.828

## 71. Re 4M Mach 0.50 (2)
BIGFOIL.COM POLAR EXPORT
goe462
GOE 462 |  |  |  | Cl Max: | 2.1565 | at alpha= | 6 | deg
XFOIL ncrit=9 |  |  |  | L/D Max: | 157.851 | at alpha= | 4 | deg
Re: | 4000000 |  |  | Cd Min: | 0.13848 | at alpha= | 11 | deg
Mach: | 0.5 |  |  | Cl=0 at alpha= | -99 | deg
|  |  |  | @ Cl=0.1, Cd= | 0.12319
|  |  |  | @ Cl=0.4, Cd= | 0.079412
|  |  |  | @ Cl=0.6, Cd= | 0.050656
alpha (deg) | Cl | Cd | Cm | Cl/Cd
-12 | 0.1736 | 0.12319 | -0.0959 | 1.4092
-11.5 | 0.1984 | 0.11782 | -0.0985 | 1.6839
-10.5 | 0.2482 | 0.10764 | -0.1032 | 2.3058
-10 | 0.2727 | 0.10263 | -0.1054 | 2.6571
-9.5 | 0.2975 | 0.09789 | -0.1073 | 3.0391
-9 | 0.322 | 0.09352 | -0.109 | 3.4431
-8.5 | 0.3434 | 0.08832 | -0.1106 | 3.8881
-8 | 0.3684 | 0.08432 | -0.1119 | 4.3691
-7.5 | 0.3939 | 0.08052 | -0.1128 | 4.892
-7 | 0.4156 | 0.07658 | -0.1133 | 5.427
-6.5 | 0.4344 | 0.07285 | -0.113 | 5.9629
-6 | 0.4515 | 0.0691 | -0.1129 | 6.534
-5.5 | 0.4789 | 0.06453 | -0.1156 | 7.4214
-5 | 0.5126 | 0.05984 | -0.1196 | 8.5662
-4.5 | 0.5543 | 0.05554 | -0.1244 | 9.9802
-4 | 0.6038 | 0.05025 | -0.1319 | 12.0159
-3.5 | 0.7138 | 0.03505 | -0.1681 | 20.3652
-3 | 0.8317 | 0.02772 | -0.1902 | 30.0036
-2.5 | 0.9313 | 0.02397 | -0.2014 | 38.8527
-2 | 1.0266 | 0.02107 | -0.2098 | 48.7233
-1.5 | 1.1126 | 0.01922 | -0.2147 | 57.8876
-1 | 1.1942 | 0.0179 | -0.2177 | 66.7151
-0.5 | 1.2749 | 0.01678 | -0.2202 | 75.9774
0 | 1.3552 | 0.01563 | -0.2228 | 86.7051
0.5 | 1.4341 | 0.01469 | -0.2245 | 97.6242
1 | 1.5246 | 0.01199 | -0.2303 | 127.156
1.5 | 1.5968 | 0.01167 | -0.2301 | 136.8295
2 | 1.6681 | 0.01163 | -0.2293 | 143.4308
2.5 | 1.7393 | 0.01163 | -0.2283 | 149.5529
3 | 1.8094 | 0.01165 | -0.2273 | 155.3133
3.5 | 1.877 | 0.01205 | -0.2254 | 155.7676
4 | 1.9463 | 0.01233 | -0.2237 | 157.8508
4.5 | 2.0114 | 0.0129 | -0.2212 | 155.9225
5 | 2.0755 | 0.01348 | -0.2184 | 153.9688
5.5 | 2.1324 | 0.01433 | -0.2146 | 148.8067
6 | 2.1565 | 0.01599 | -0.2062 | 134.8655
6.5 | 2.095 | 0.02193 | -0.1909 | 95.5312
7 | 2.0202 | 0.03211 | -0.182 | 62.915
8 | 1.9248 | 0.05567 | -0.1791 | 34.5752
8.5 | 1.8811 | 0.06839 | -0.1798 | 27.5055
9 | 1.83 | 0.08268 | -0.1816 | 22.1335
9.5 | 1.7809 | 0.09767 | -0.1847 | 18.2338
10 | 1.7406 | 0.11223 | -0.1885 | 15.5092
10.5 | 1.7103 | 0.12591 | -0.1926 | 13.5835
11 | 1.6904 | 0.13848 | -0.197 | 12.2068

## 72. Re 5M Mach 0.00 (1)
BIGFOIL.COM POLAR EXPORT
goe462
GOE 462 |  |  |  | Cl Max: | 2.706 | at alpha= | 13.5 | deg
JavaFoil+Calcfoil stall+Eppler ext transition |  |  |  | L/D Max: | 2031.89 | at alpha= | -0.5 | deg
Re: | 5000000 |  |  | Cd Min: | 0.00058 | at alpha= | -0.5 | deg
Mach: | 0 |  |  | Cl=0 at alpha= | -10.8857 | deg
|  |  |  | @ Cl=0.1, Cd= | 0.049033
|  |  |  | @ Cl=0.4, Cd= | 0.033481
|  |  |  | @ Cl=0.6, Cd= | 0.028526
alpha (deg) | Cl | Cd | Cm | Cl/Cd
-20 | -0.211 | 0.17327 | -0.075 | -1.215
-19.5 | -0.212 | 0.16635 | -0.074 | -1.277
-19 | -0.214 | 0.15978 | -0.074 | -1.337
-18.5 | -0.214 | 0.15145 | -0.074 | -1.413
-18 | -0.213 | 0.14351 | -0.075 | -1.488
-17.5 | -0.212 | 0.13574 | -0.076 | -1.56
-17 | -0.209 | 0.12973 | -0.077 | -1.61
-16.5 | -0.204 | 0.1225 | -0.078 | -1.669
-16 | -0.198 | 0.11688 | -0.08 | -1.698
-15.5 | -0.19 | 0.10917 | -0.082 | -1.745
-15 | -0.181 | 0.10369 | -0.083 | -1.741
-14.5 | -0.168 | 0.09763 | -0.085 | -1.724
-14 | -0.154 | 0.09256 | -0.085 | -1.659
-13.5 | -0.136 | 0.08661 | -0.089 | -1.576
-13 | -0.117 | 0.08071 | -0.091 | -1.445
-12.5 | -0.094 | 0.07403 | -0.095 | -1.269
-12 | -0.068 | 0.06876 | -0.097 | -0.992
-11.5 | -0.039 | 0.06271 | -0.101 | -0.629
-11 | -0.008 | 0.05837 | -0.102 | -0.131
-10.5 | 0.027 | 0.05546 | -0.103 | 0.488
-10 | 0.064 | 0.05185 | -0.105 | 1.244
-9.5 | 0.104 | 0.04872 | -0.106 | 2.144
-9 | 0.147 | 0.04536 | -0.107 | 3.238
-8.5 | 0.191 | 0.04213 | -0.109 | 4.544
-8 | 0.238 | 0.03981 | -0.11 | 5.972
-7.5 | 0.286 | 0.03766 | -0.111 | 7.584
-7 | 0.335 | 0.03572 | -0.112 | 9.369
-6.5 | 0.385 | 0.03394 | -0.114 | 11.339
-6 | 0.435 | 0.03241 | -0.115 | 13.419
-5.5 | 0.484 | 0.03103 | -0.116 | 15.61
-5 | 0.535 | 0.0298 | -0.117 | 17.937
-4.5 | 0.585 | 0.0288 | -0.118 | 20.321
-4 | 0.637 | 0.02785 | -0.12 | 22.861
-3.5 | 0.688 | 0.02709 | -0.121 | 25.4
-3 | 0.74 | 0.02631 | -0.123 | 28.136
-2.5 | 0.792 | 0.02595 | -0.124 | 30.53
-2 | 0.843 | 0.02546 | -0.126 | 33.107
-1.5 | 0.893 | 0.02524 | -0.127 | 35.385
-1 | 0.944 | 0.02505 | -0.129 | 37.661
-0.5 | 1.182 | 0.00058 | -0.074 | 2031.892
0 | 1.006 | 0.02498 | -0.075 | 40.28
0.5 | 1.315 | 0.00561 | -0.137 | 234.345
1 | 1.376 | 0.00584 | -0.139 | 235.466
1.5 | 1.437 | 0.00608 | -0.141 | 236.324
2 | 1.498 | 0.00621 | -0.142 | 241.24
2.5 | 1.559 | 0.00652 | -0.144 | 239.175
3 | 1.62 | 0.0067 | -0.146 | 241.694
3.5 | 1.682 | 0.00703 | -0.148 | 239.37
4 | 1.399 | 0.02935 | -0.087 | 47.676
4.5 | 1.451 | 0.03008 | -0.095 | 48.226
5 | 1.502 | 0.03121 | -0.1 | 48.124
5.5 | 1.928 | 0.00974 | -0.156 | 197.84
6 | 1.989 | 0.01034 | -0.158 | 192.348
6.5 | 2.051 | 0.01088 | -0.163 | 188.477
7 | 2.112 | 0.01121 | -0.172 | 188.454
7.5 | 2.173 | 0.01245 | -0.224 | 174.515
8 | 2.235 | 0.01273 | -0.226 | 175.482
8.5 | 2.296 | 0.01328 | -0.229 | 172.865
9 | 2.357 | 0.01369 | -0.232 | 172.177
9.5 | 2.417 | 0.02123 | -0.234 | 113.844
10 | 2.478 | 0.02203 | -0.237 | 112.469
10.5 | 2.537 | 0.02297 | -0.24 | 110.44
11 | 2.596 | 0.02413 | -0.243 | 107.586
11.5 | 2.646 | 0.02522 | -0.245 | 104.905
12 | 2.673 | 0.02696 | -0.248 | 99.125
12.5 | 2.692 | 0.02864 | -0.251 | 93.987
13 | 2.704 | 0.03044 | -0.254 | 88.823
13.5 | 2.706 | 0.0315 | -0.257 | 85.905
14 | 2.701 | 0.03304 | -0.26 | 81.74
14.5 | 2.686 | 0.03511 | -0.263 | 76.502
15 | 2.662 | 0.03537 | -0.266 | 75.275
15.5 | 2.63 | 0.03847 | -0.269 | 68.361
16 | 2.59 | 0.03917 | -0.272 | 66.122
16.5 | 2.542 | 0.0406 | -0.276 | 62.616
17 | 2.487 | 0.04285 | -0.279 | 58.051
17.5 | 2.427 | 0.04393 | -0.282 | 55.243
18 | 2.237 | 0.06394 | -0.268 | 34.987
18.5 | 2.149 | 0.06979 | -0.268 | 30.798

## 73. Re 5M Mach 0.00 (2)
BIGFOIL.COM POLAR EXPORT
goe462
GOE 462 |  |  |  | Cl Max: | 2.1344 | at alpha= | 13 | deg
XFOIL ncrit=9 |  |  |  | L/D Max: | 178.144 | at alpha= | 4 | deg
Re: | 5000000 |  |  | Cd Min: | 0.22386 | at alpha= | -20 | deg
Mach: | 0 |  |  | Cl=0 at alpha= | -14.7409 | deg
|  |  |  | @ Cl=0.1, Cd= | 0.11937
|  |  |  | @ Cl=0.4, Cd= | 0.034313
|  |  |  | @ Cl=0.6, Cd= | 0.02421
alpha (deg) | Cl | Cd | Cm | Cl/Cd
-20 | -0.3365 | 0.22386 | 0.0046 | -1.5032
-19.5 | -0.3201 | 0.21832 | 0.002 | -1.4662
-19 | -0.306 | 0.21078 | -0.0006 | -1.4518
-18.5 | -0.2847 | 0.20558 | -0.0044 | -1.3849
-18 | -0.2491 | 0.19783 | -0.013 | -1.2592
-17.5 | -0.2288 | 0.19233 | -0.0162 | -1.1896
-17 | -0.1136 | 0.17497 | -0.0511 | -0.64925
-16 | -0.0509 | 0.16123 | -0.0645 | -0.3157
-15.5 | -0.0306 | 0.1553 | -0.0677 | -0.19704
-15 | -0.01 | 0.14969 | -0.0708 | -0.066805
-14.5 | 0.0093 | 0.14395 | -0.0735 | 0.064606
-14 | 0.0637 | 0.12837 | -0.0685 | 0.49622
-13.5 | 0.0826 | 0.12356 | -0.0709 | 0.6685
-13 | 0.1021 | 0.11887 | -0.0733 | 0.85892
-12.5 | 0.1212 | 0.11375 | -0.0756 | 1.0655
-12 | 0.1404 | 0.10864 | -0.0777 | 1.2923
-11.5 | 0.1586 | 0.10311 | -0.0798 | 1.5382
-11 | 0.1769 | 0.0977 | -0.0817 | 1.8106
-10.5 | 0.1947 | 0.09229 | -0.0835 | 2.1097
-9 | 0.2224 | 0.08813 | -0.0971 | 2.5235
-8 | 0.243 | 0.07694 | -0.0992 | 3.1583
-7.5 | 0.257 | 0.07358 | -0.0991 | 3.4928
-7 | 0.2518 | 0.04837 | -0.1308 | 5.2057
-6.5 | 0.3103 | 0.04174 | -0.1435 | 7.4341
-6 | 0.3789 | 0.03579 | -0.1561 | 10.5868
-5.5 | 0.4529 | 0.03061 | -0.1678 | 14.7958
-5 | 0.5187 | 0.0279 | -0.1738 | 18.5914
-4.5 | 0.59 | 0.02451 | -0.1815 | 24.0718
-4 | 0.6546 | 0.02257 | -0.1855 | 29.0031
-3.5 | 0.7218 | 0.02024 | -0.1904 | 35.6621
-3 | 0.7838 | 0.01892 | -0.1929 | 41.4271
-2.5 | 0.8456 | 0.01767 | -0.1952 | 47.8551
-2 | 0.9101 | 0.01599 | -0.1982 | 56.9168
-1.5 | 0.9691 | 0.01525 | -0.1993 | 63.5475
-0.5 | 1.0926 | 0.01289 | -0.203 | 84.7634
0.5 | 1.2183 | 0.00881 | -0.2085 | 138.286
1 | 1.2746 | 0.00826 | -0.2087 | 154.3099
1.5 | 1.3299 | 0.00818 | -0.2085 | 162.5795
2 | 1.3848 | 0.00834 | -0.208 | 166.0432
2.5 | 1.4403 | 0.00842 | -0.2077 | 171.057
3 | 1.4953 | 0.00856 | -0.2073 | 174.6846
3.5 | 1.5491 | 0.00881 | -0.2068 | 175.8343
4 | 1.6033 | 0.009 | -0.2064 | 178.1444
4.5 | 1.656 | 0.00934 | -0.2059 | 177.3019
5 | 1.7084 | 0.00967 | -0.2053 | 176.6701
5.5 | 1.7577 | 0.01029 | -0.2043 | 170.8163
6 | 1.7674 | 0.01493 | -0.1973 | 118.3791
6.5 | 1.8149 | 0.0155 | -0.1961 | 117.0903
7 | 1.8611 | 0.01612 | -0.1948 | 115.4529
7.5 | 1.9061 | 0.01675 | -0.1933 | 113.797
8 | 1.9488 | 0.01748 | -0.1915 | 111.4874
8.5 | 1.9894 | 0.01824 | -0.1894 | 109.068
9 | 2.0272 | 0.01905 | -0.187 | 106.4147
9.5 | 2.0514 | 0.02002 | -0.1821 | 102.4675
10 | 2.0714 | 0.02124 | -0.1768 | 97.5235
10.5 | 2.0907 | 0.02272 | -0.1722 | 92.0202
11 | 2.1067 | 0.02465 | -0.1678 | 85.4645
11.5 | 2.1204 | 0.02706 | -0.164 | 78.3592
12 | 2.1286 | 0.03026 | -0.1604 | 70.3437
12.5 | 2.131 | 0.03443 | -0.1572 | 61.8937
13 | 2.1344 | 0.03898 | -0.155 | 54.7563
13.5 | 2.1315 | 0.04471 | -0.1533 | 47.6739
14 | 2.1225 | 0.05179 | -0.1526 | 40.9828
14.5 | 2.1074 | 0.0604 | -0.1527 | 34.8907
15 | 2.0839 | 0.07084 | -0.1538 | 29.417
15.5 | 2.0521 | 0.08308 | -0.1559 | 24.7003
16 | 2.0141 | 0.09693 | -0.1589 | 20.7789
16.5 | 1.9781 | 0.11089 | -0.1625 | 17.8384
17 | 1.9434 | 0.12495 | -0.1668 | 15.5534
17.5 | 1.9121 | 0.13855 | -0.1716 | 13.8008
18 | 1.8908 | 0.15025 | -0.1761 | 12.5844

## 74. Re 5M Mach 0.10 (1)
BIGFOIL.COM POLAR EXPORT
goe462
GOE 462 |  |  |  | Cl Max: | 2.705 | at alpha= | 13 | deg
JavaFoil+Calcfoil stall+Eppler ext transition |  |  |  | L/D Max: | 2033.34 | at alpha= | -0.5 | deg
Re: | 5000000 |  |  | Cd Min: | 0.00058 | at alpha= | -0.5 | deg
Mach: | 0.1 |  |  | Cl=0 at alpha= | -10.8857 | deg
|  |  |  | @ Cl=0.1, Cd= | 0.049439
|  |  |  | @ Cl=0.4, Cd= | 0.033625
|  |  |  | @ Cl=0.6, Cd= | 0.028636
alpha (deg) | Cl | Cd | Cm | Cl/Cd
-20 | -0.186 | 0.17515 | -0.075 | -1.063
-19.5 | -0.19 | 0.16746 | -0.075 | -1.132
-19 | -0.192 | 0.16133 | -0.074 | -1.192
-18.5 | -0.194 | 0.15596 | -0.074 | -1.246
-18 | -0.195 | 0.14845 | -0.074 | -1.316
-17.5 | -0.195 | 0.14001 | -0.074 | -1.395
-17 | -0.194 | 0.13283 | -0.074 | -1.46
-16.5 | -0.191 | 0.12565 | -0.075 | -1.521
-16 | -0.187 | 0.11869 | -0.077 | -1.573
-15.5 | -0.18 | 0.11186 | -0.079 | -1.614
-15 | -0.172 | 0.1057 | -0.081 | -1.628
-14.5 | -0.161 | 0.09905 | -0.083 | -1.63
-14 | -0.148 | 0.09368 | -0.085 | -1.582
-13.5 | -0.132 | 0.08705 | -0.088 | -1.521
-13 | -0.113 | 0.08216 | -0.088 | -1.38
-12.5 | -0.092 | 0.0759 | -0.093 | -1.21
-12 | -0.067 | 0.07013 | -0.096 | -0.955
-11.5 | -0.039 | 0.06336 | -0.101 | -0.614
-11 | -0.008 | 0.05916 | -0.102 | -0.128
-10.5 | 0.027 | 0.05616 | -0.103 | 0.478
-10 | 0.064 | 0.05222 | -0.105 | 1.228
-9.5 | 0.104 | 0.04913 | -0.106 | 2.119
-9 | 0.147 | 0.04579 | -0.107 | 3.202
-8.5 | 0.191 | 0.04245 | -0.109 | 4.51
-8 | 0.238 | 0.03994 | -0.111 | 5.96
-7.5 | 0.286 | 0.03779 | -0.112 | 7.575
-7 | 0.336 | 0.03587 | -0.113 | 9.357
-6.5 | 0.386 | 0.03405 | -0.114 | 11.341
-6 | 0.437 | 0.0325 | -0.115 | 13.434
-5.5 | 0.486 | 0.03112 | -0.116 | 15.629
-5 | 0.537 | 0.02989 | -0.118 | 17.964
-4.5 | 0.588 | 0.02886 | -0.119 | 20.373
-4 | 0.639 | 0.02791 | -0.12 | 22.909
-3.5 | 0.691 | 0.0271 | -0.122 | 25.513
-3 | 0.744 | 0.02643 | -0.123 | 28.134
-2.5 | 0.796 | 0.02596 | -0.125 | 30.665
-2 | 0.847 | 0.02553 | -0.126 | 33.171
-1.5 | 0.897 | 0.02531 | -0.128 | 35.462
-1 | 0.948 | 0.0251 | -0.13 | 37.769
-0.5 | 1.188 | 0.00058 | -0.074 | 2033.337
0 | 1.011 | 0.02497 | -0.076 | 40.476
0.5 | 1.321 | 0.0056 | -0.138 | 235.83
1 | 1.382 | 0.00573 | -0.139 | 241.367
1.5 | 1.444 | 0.00603 | -0.141 | 239.337
2 | 1.505 | 0.00622 | -0.143 | 242.113
2.5 | 1.566 | 0.00645 | -0.145 | 242.689
3 | 1.628 | 0.00664 | -0.147 | 245.306
3.5 | 1.689 | 0.00697 | -0.149 | 242.533
4 | 1.406 | 0.02934 | -0.087 | 47.899
4.5 | 1.457 | 0.03006 | -0.096 | 48.49
5 | 1.508 | 0.03119 | -0.1 | 48.365
5.5 | 1.936 | 0.00978 | -0.156 | 198.017
6 | 1.998 | 0.01034 | -0.158 | 193.292
6.5 | 2.059 | 0.01094 | -0.162 | 188.262
7 | 2.121 | 0.01127 | -0.171 | 188.204
7.5 | 2.182 | 0.01253 | -0.225 | 174.186
8 | 2.244 | 0.01282 | -0.227 | 174.981
8.5 | 2.305 | 0.01345 | -0.23 | 171.33
9 | 2.366 | 0.01373 | -0.233 | 172.287
9.5 | 2.427 | 0.02149 | -0.235 | 112.92
10 | 2.487 | 0.02219 | -0.238 | 112.106
10.5 | 2.546 | 0.02355 | -0.241 | 108.112
11 | 2.605 | 0.02471 | -0.244 | 105.399
11.5 | 2.654 | 0.02596 | -0.247 | 102.216
12 | 2.679 | 0.02685 | -0.25 | 99.769
12.5 | 2.696 | 0.02925 | -0.252 | 92.179
13 | 2.705 | 0.03033 | -0.255 | 89.165
13.5 | 2.704 | 0.03212 | -0.259 | 84.161
14 | 2.693 | 0.03381 | -0.262 | 79.666
14.5 | 2.673 | 0.03599 | -0.264 | 74.275
15 | 2.643 | 0.03606 | -0.268 | 73.303
15.5 | 2.604 | 0.03865 | -0.271 | 67.367
16 | 2.556 | 0.0398 | -0.274 | 64.214
16.5 | 2.499 | 0.04265 | -0.277 | 58.61
17 | 2.33 | 0.05862 | -0.267 | 39.742
17.5 | 2.237 | 0.06348 | -0.266 | 35.241
18 | 2.148 | 0.06905 | -0.266 | 31.104

## 75. Re 5M Mach 0.10 (2)
BIGFOIL.COM POLAR EXPORT
goe462
GOE 462 |  |  |  | Cl Max: | 2.1267 | at alpha= | 12 | deg
XFOIL ncrit=9 |  |  |  | L/D Max: | 177.982 | at alpha= | 4 | deg
Re: | 5000000 |  |  | Cd Min: | 0.13314 | at alpha= | 17 | deg
Mach: | 0.1 |  |  | Cl=0 at alpha= | -99 | deg
|  |  |  | @ Cl=0.1, Cd= | 0.07721
|  |  |  | @ Cl=0.4, Cd= | 0.036429
|  |  |  | @ Cl=0.6, Cd= | 0.024487
alpha (deg) | Cl | Cd | Cm | Cl/Cd
-8 | 0.2483 | 0.07721 | -0.0998 | 3.2159
-7.5 | 0.2608 | 0.07383 | -0.0994 | 3.5324
-7 | 0.2514 | 0.05192 | -0.1248 | 4.8421
-6.5 | 0.3086 | 0.04271 | -0.1419 | 7.2255
-5 | 0.518 | 0.02832 | -0.1735 | 18.291
-4.5 | 0.591 | 0.02476 | -0.1817 | 23.8691
-4 | 0.6563 | 0.02278 | -0.1859 | 28.8104
-3.5 | 0.7241 | 0.02045 | -0.1908 | 35.4083
-3 | 0.7868 | 0.01909 | -0.1934 | 41.2153
-2.5 | 0.8496 | 0.01779 | -0.1958 | 47.7572
-2 | 0.9146 | 0.01611 | -0.1989 | 56.7722
-1.5 | 0.9742 | 0.01534 | -0.2 | 63.5072
-1 | 1.0362 | 0.01427 | -0.2018 | 72.6139
-0.5 | 1.0989 | 0.01297 | -0.2038 | 84.7263
0 | 1.1617 | 0.01154 | -0.2059 | 100.6672
0.5 | 1.2259 | 0.00895 | -0.2093 | 136.9721
1 | 1.2827 | 0.00836 | -0.2096 | 153.433
1.5 | 1.3384 | 0.00824 | -0.2094 | 162.4272
2 | 1.3939 | 0.00839 | -0.2089 | 166.1383
2.5 | 1.4498 | 0.00847 | -0.2086 | 171.1688
3 | 1.5052 | 0.00862 | -0.2081 | 174.6172
3.5 | 1.5594 | 0.00889 | -0.2076 | 175.4106
4 | 1.6143 | 0.00907 | -0.2072 | 177.9824
4.5 | 1.6673 | 0.00942 | -0.2066 | 176.9958
5 | 1.7201 | 0.00977 | -0.206 | 176.0594
5.5 | 1.7699 | 0.01038 | -0.205 | 170.5106
6 | 1.7783 | 0.01509 | -0.1977 | 117.8463
6.5 | 1.8259 | 0.01568 | -0.1964 | 116.4477
7 | 1.8721 | 0.01633 | -0.1949 | 114.6418
7.5 | 1.917 | 0.01698 | -0.1933 | 112.8975
8 | 1.9592 | 0.01774 | -0.1913 | 110.4397
8.5 | 1.999 | 0.01855 | -0.189 | 107.7628
9 | 2.0328 | 0.01939 | -0.1856 | 104.8375
9.5 | 2.0542 | 0.02045 | -0.1802 | 100.4499
10 | 2.0734 | 0.02186 | -0.1751 | 94.849
10.5 | 2.0915 | 0.02355 | -0.1705 | 88.811
11 | 2.1066 | 0.02575 | -0.1663 | 81.8097
11.5 | 2.119 | 0.02848 | -0.1626 | 74.4031
12 | 2.1267 | 0.032 | -0.1593 | 66.4594
12.5 | 2.1258 | 0.03678 | -0.1564 | 57.7977
13 | 2.1257 | 0.04206 | -0.1545 | 50.5397
13.5 | 2.1195 | 0.04861 | -0.1533 | 43.6021
14 | 2.1066 | 0.05668 | -0.1531 | 37.1665
14.5 | 2.0862 | 0.06646 | -0.1538 | 31.3903
15 | 2.0574 | 0.07808 | -0.1555 | 26.3499
15.5 | 2.0198 | 0.09163 | -0.1582 | 22.043
16 | 1.9837 | 0.10543 | -0.1615 | 18.8153
16.5 | 1.9483 | 0.11952 | -0.1655 | 16.301
17 | 1.9168 | 0.13314 | -0.1701 | 14.3969

## 76. Re 5M Mach 0.25 (1)
BIGFOIL.COM POLAR EXPORT
goe462
GOE 462 |  |  |  | Cl Max: | 2.706 | at alpha= | 12 | deg
JavaFoil+Calcfoil stall+Eppler ext transition |  |  |  | L/D Max: | 2077.45 | at alpha= | -0.5 | deg
Re: | 5000000 |  |  | Cd Min: | 0.00059 | at alpha= | -0.5 | deg
Mach: | 0.25 |  |  | Cl=0 at alpha= | -10.8906 | deg
@ Cl=0.1, Cd=
|  |  |  | @ Cl=0.4, Cd= | 0.034343
|  |  |  | @ Cl=0.6, Cd= | 0.029211
alpha (deg) | Cl | Cd | Cm | Cl/Cd
-19.5 | -0.042 | 0.168 | -0.085 | -0.249
-19 | -0.04 | 0.16179 | -0.083 | -0.244
-18.5 | -0.037 | 0.15642 | -0.081 | -0.238
-18 | -0.035 | 0.14995 | -0.081 | -0.233
-17.5 | -0.033 |  | -0.08
-17 | -0.03 |  | -0.077
-16.5 | -0.052 |  | -0.076
-16 | -0.076 |  | -0.076
-15.5 | -0.089 |  | -0.076
-15 | -0.097 |  | -0.076
-14.5 | -0.101 |  | -0.075
-14 | -0.101 |  | -0.075
-13.5 | -0.096 |  | -0.076
-13 | -0.088 |  | -0.077
-12.5 | -0.074 |  | -0.079
-12 | -0.056 |  | -0.083
-11.5 | -0.034 |  | -0.088
-11 | -0.007 |  | -0.093
-10.5 | 0.025 |  | -0.098
-10 | 0.061 |  | -0.105
-9.5 | 0.101 | 0.0509 | -0.107 | 1.981
-9 | 0.144 | 0.04705 | -0.109 | 3.059
-8.5 | 0.19 | 0.04375 | -0.111 | 4.344
-8 | 0.238 | 0.0407 | -0.113 | 5.858
-7.5 | 0.289 | 0.03843 | -0.114 | 7.511
-7 | 0.34 | 0.03642 | -0.115 | 9.344
-6.5 | 0.393 | 0.03456 | -0.116 | 11.372
-6 | 0.445 | 0.03295 | -0.118 | 13.519
-5.5 | 0.497 | 0.03158 | -0.119 | 15.735
-5 | 0.549 | 0.03026 | -0.12 | 18.151
-4.5 | 0.602 | 0.02917 | -0.122 | 20.636
-4 | 0.655 | 0.02816 | -0.123 | 23.265
-3.5 | 0.709 | 0.0274 | -0.125 | 25.869
-3 | 0.763 | 0.02671 | -0.126 | 28.552
-2.5 | 0.817 | 0.02629 | -0.127 | 31.071
-2 | 0.869 | 0.02585 | -0.129 | 33.617
-1.5 | 0.921 | 0.02562 | -0.131 | 35.935
-1 | 0.973 | 0.02552 | -0.133 | 38.117
-0.5 | 1.219 | 0.00059 | -0.076 | 2077.452
0 | 1.037 | 0.02497 | -0.078 | 41.543
0.5 | 1.356 | 0.0058 | -0.141 | 233.603
1 | 1.418 | 0.00602 | -0.143 | 235.485
1.5 | 1.481 | 0.00628 | -0.145 | 235.687
2 | 1.543 | 0.00644 | -0.146 | 239.786
2.5 | 1.606 | 0.00678 | -0.148 | 236.822
3 | 1.668 | 0.00699 | -0.15 | 238.758
3.5 | 1.731 | 0.00742 | -0.152 | 233.284
4 | 1.44 | 0.02928 | -0.091 | 49.174
4.5 | 1.493 | 0.03003 | -0.099 | 49.709
5 | 1.544 | 0.03115 | -0.104 | 49.585
5.5 | 1.981 | 0.01046 | -0.16 | 189.386
6 | 2.044 | 0.01099 | -0.162 | 185.867
6.5 | 2.106 | 0.0116 | -0.164 | 181.543
7 | 2.168 | 0.01215 | -0.167 | 178.465
7.5 | 2.229 | 0.01269 | -0.171 | 175.718
8 | 2.291 | 0.01305 | -0.184 | 175.562
8.5 | 2.352 | 0.0144 | -0.236 | 163.329
9 | 2.413 | 0.02161 | -0.239 | 111.654
9.5 | 2.474 | 0.02332 | -0.242 | 106.075
10 | 2.534 | 0.02485 | -0.245 | 101.983
10.5 | 2.593 | 0.02614 | -0.248 | 99.171
11 | 2.65 | 0.02737 | -0.251 | 96.829
11.5 | 2.694 | 0.02928 | -0.254 | 92.011
12 | 2.706 | 0.03083 | -0.257 | 87.792
12.5 | 2.705 | 0.03365 | -0.259 | 80.384
13 | 2.69 | 0.03505 | -0.262 | 76.739
13.5 | 2.659 | 0.03703 | -0.266 | 71.794
14 | 2.496 | 0.05105 | -0.256 | 48.892
14.5 | 2.415 | 0.05549 | -0.256 | 43.517
15 | 2.315 | 0.06054 | -0.256 | 38.233
15.5 | 2.212 | 0.06413 | -0.258 | 34.499
16 | 2.091 | 0.06925 | -0.259 | 30.19
16.5 | 1.955 | 0.07491 | -0.259 | 26.091
17 | 1.808 | 0.08138 | -0.26 | 22.219

## 77. Re 5M Mach 0.25 (2)
BIGFOIL.COM POLAR EXPORT
goe462
GOE 462 |  |  |  | Cl Max: | 2.0988 | at alpha= | 11.5 | deg
XFOIL ncrit=9 |  |  |  | L/D Max: | 177.072 | at alpha= | 4 | deg
Re: | 5000000 |  |  | Cd Min: | 0.15909 | at alpha= | 16.5 | deg
Mach: | 0.25 |  |  | Cl=0 at alpha= | -99 | deg
|  |  |  | @ Cl=0.1, Cd= | 0.0751
|  |  |  | @ Cl=0.4, Cd= | 0.046959
|  |  |  | @ Cl=0.6, Cd= | 0.026941
alpha (deg) | Cl | Cd | Cm | Cl/Cd
-7.5 | 0.2913 | 0.0751 | -0.1026 | 3.8788
-7 | 0.3081 | 0.07178 | -0.1028 | 4.2923
-6.5 | 0.3354 | 0.06821 | -0.1051 | 4.9172
-5.5 | 0.4269 | 0.03811 | -0.1534 | 11.2018
-5 | 0.5075 | 0.03195 | -0.168 | 15.8842
-4.5 | 0.5873 | 0.02747 | -0.1789 | 21.3797
-4 | 0.662 | 0.02436 | -0.1862 | 27.1757
-3.5 | 0.733 | 0.02209 | -0.1913 | 33.1824
-2.5 | 0.8712 | 0.01839 | -0.1991 | 47.3736
-2 | 0.9354 | 0.01733 | -0.201 | 53.9758
-1.5 | 1.0027 | 0.01582 | -0.2039 | 63.3818
-1 | 1.0677 | 0.01475 | -0.2057 | 72.3864
-0.5 | 1.1308 | 0.01391 | -0.207 | 81.294
0 | 1.1962 | 0.01269 | -0.2089 | 94.2632
0.5 | 1.2677 | 0.00956 | -0.2137 | 132.6046
1 | 1.3274 | 0.00885 | -0.2142 | 149.9887
1.5 | 1.3859 | 0.0086 | -0.214 | 161.1512
2 | 1.4446 | 0.00864 | -0.2136 | 167.1991
2.5 | 1.5028 | 0.00879 | -0.2131 | 170.967
3 | 1.5603 | 0.00902 | -0.2124 | 172.9823
3.5 | 1.6181 | 0.0092 | -0.2119 | 175.8804
4 | 1.6751 | 0.00946 | -0.2113 | 177.0719
4.5 | 1.7313 | 0.00979 | -0.2105 | 176.8437
5 | 1.7858 | 0.01026 | -0.2096 | 174.0546
5.5 | 1.8373 | 0.01095 | -0.2082 | 167.79
6 | 1.8367 | 0.01604 | -0.1992 | 114.5075
6.5 | 1.884 | 0.01675 | -0.1972 | 112.4776
7 | 1.9286 | 0.01755 | -0.1948 | 109.8917
7.5 | 1.9705 | 0.01839 | -0.192 | 107.1506
8 | 1.9996 | 0.01934 | -0.187 | 103.3919
8.5 | 2.0232 | 0.02057 | -0.1815 | 98.3568
9 | 2.0453 | 0.0221 | -0.1765 | 92.5475
9.5 | 2.064 | 0.02413 | -0.1719 | 85.5367
10 | 2.0759 | 0.02699 | -0.1674 | 76.9137
10.5 | 2.0884 | 0.03027 | -0.1639 | 68.9924
11 | 2.0966 | 0.03434 | -0.1609 | 61.0542
11.5 | 2.0988 | 0.0395 | -0.1586 | 53.1342
12 | 2.0935 | 0.04606 | -0.1571 | 45.4516
12.5 | 2.0795 | 0.05438 | -0.1566 | 38.2402
13 | 2.0504 | 0.06549 | -0.1574 | 31.3086
13.5 | 2.0116 | 0.0786 | -0.1592 | 25.5929
14 | 1.9715 | 0.09254 | -0.162 | 21.3043
14.5 | 1.9323 | 0.10694 | -0.1655 | 18.069
15 | 1.8935 | 0.12174 | -0.1698 | 15.5536
15.5 | 1.8657 | 0.13485 | -0.1742 | 13.8354
16 | 1.839 | 0.14795 | -0.1792 | 12.4299
16.5 | 1.8234 | 0.15909 | -0.1839 | 11.4614

## 78. Re 5M Mach 0.50 (1)
BIGFOIL.COM POLAR EXPORT
goe462
GOE 462 |  |  |  | Cl Max: | 2.438 | at alpha= | 8.5 | deg
JavaFoil+Calcfoil stall+Eppler ext transition |  |  |  | L/D Max: |  | at alpha= | -20 | deg
Re: | 5000000 |  |  | Cd Min: |  | at alpha= | -20 | deg
Mach: | 0.5 |  |  | Cl=0 at alpha= | -10.8958 | deg
@ Cl=0.1, Cd=
|  |  |  | @ Cl=0.4, Cd= | 0.042458
|  |  |  | @ Cl=0.6, Cd= | 0.031921
alpha (deg) | Cl | Cd | Cm | Cl/Cd
-20 | -0.412 |  | -0.109
-19.5 | -0.39 |  | -0.107
-19 | -0.369 |  | -0.106
-18.5 | -0.347 |  | -0.105
-18 | -0.326 |  | -0.105
-17.5 | -0.304 |  | -0.104
-17 | -0.282 |  | -0.106
-16.5 | -0.26 |  | -0.107
-16 | -0.238 |  | -0.107
-15.5 | -0.215 |  | -0.106
-15 | -0.193 |  | -0.104
-14.5 | -0.169 |  | -0.099
-14 | -0.147 |  | -0.098
-13.5 | -0.124 |  | -0.098
-13 | -0.1 |  | -0.097
-12.5 | -0.077 |  | -0.098
-12 | -0.053 |  | -0.098
-11.5 | -0.029 |  | -0.097
-11 | -0.005 |  | -0.1
-10.5 | 0.019 |  | -0.102
-10 | 0.043 |  | -0.108
-9.5 | 0.069 |  | -0.113
-9 | 0.094 |  | -0.116
-8.5 | 0.12 |  | -0.119
-8 | 0.144 |  | -0.104
-7.5 | 0.168 |  | -0.087
-7 | 0.3 |  | -0.091
-6.5 | 0.387 | 0.04376 | -0.091 | 8.851
-6 | 0.467 | 0.03575 | -0.127 | 13.071
-5.5 | 0.531 | 0.03352 | -0.13 | 15.85
-5 | 0.594 | 0.03205 | -0.132 | 18.544
-4.5 | 0.657 | 0.0307 | -0.134 | 21.404
-4 | 0.72 | 0.0297 | -0.135 | 24.232
-3.5 | 0.782 | 0.02881 | -0.137 | 27.151
-3 | 0.845 | 0.02815 | -0.138 | 30.001
-2.5 | 0.907 | 0.02773 | -0.14 | 32.708
-2 | 0.964 | 0.02751 | -0.142 | 35.063
-1.5 | 1.021 | 0.02727 | -0.144 | 37.448
-1 | 1.078 | 0.02729 | -0.146 | 39.493
-0.5 | 1.349 | 0.00062 | -0.085 | 2177.132
0 | 1.149 | 0.02495 | -0.087 | 46.057
0.5 | 1.477 | 0.00996 | -0.154 | 148.294
1 | 1.549 | 0.01037 | -0.156 | 149.358
1.5 | 1.634 | 0.00781 | -0.16 | 209.208
2 | 1.7 | 0.00813 | -0.162 | 209.016
2.5 | 1.765 | 0.00878 | -0.164 | 201.002
3 | 1.83 | 0.00936 | -0.166 | 195.519
3.5 | 1.894 | 0.00992 | -0.168 | 190.87
4 | 1.572 | 0.02897 | -0.106 | 54.272
4.5 | 1.625 | 0.02981 | -0.114 | 54.513
5 | 1.675 | 0.0309 | -0.119 | 54.216
5.5 | 2.139 | 0.01479 | -0.176 | 144.567
6 | 2.196 | 0.01595 | -0.179 | 137.662
6.5 | 2.25 | 0.01726 | -0.181 | 130.405
7 | 2.303 | 0.01816 | -0.183 | 126.8
7.5 | 2.352 | 0.0199 | -0.185 | 118.21
8 | 2.397 | 0.02076 | -0.188 | 115.476
8.5 | 2.438 | 0.02169 | -0.19 | 112.421
9 | 2.254 | 0.05776 | -0.171 | 39.033
9.5 | 2.259 | 0.06504 | -0.171 | 34.741
10 | 2.259 | 0.07361 | -0.17 | 30.684
10.5 | 2.239 | 0.08281 | -0.17 | 27.04
11 | 2.185 | 0.09654 | -0.168 | 22.629
11.5 | 1.682 | 0.07524 | -0.082 | 22.349
12 | 1.351 | 0.08565 | -0.081 | 15.778
12.5 | 1.387 | 0.08915 | -0.083 | 15.553
13 | 1.422 | 0.09393 | -0.085 | 15.14
13.5 | 1.458 | 0.09746 | -0.087 | 14.959

## 79. Re 5M Mach 0.50 (2)
BIGFOIL.COM POLAR EXPORT
goe462
GOE 462 |  |  |  | Cl Max: | 2.1462 | at alpha= | 5.5 | deg
XFOIL ncrit=9 |  |  |  | L/D Max: | 243.836 | at alpha= | -0.5 | deg
Re: | 5000000 |  |  | Cd Min: | 0.23914 | at alpha= | -20 | deg
Mach: | 0.5 |  |  | Cl=0 at alpha= | -15.6073 | deg
|  |  |  | @ Cl=0.1, Cd= | 0.13974
|  |  |  | @ Cl=0.4, Cd= | 0.063469
|  |  |  | @ Cl=0.6, Cd= | 0.023287
alpha (deg) | Cl | Cd | Cm | Cl/Cd
-20 | -0.3462 | 0.23914 | 0.0031 | -1.4477
-19.5 | -0.3243 | 0.23239 | -0.0003 | -1.3955
-19 | -0.3026 | 0.22546 | -0.0037 | -1.3421
-18.5 | -0.2599 | 0.21555 | -0.0141 | -1.2058
-18 | -0.2332 | 0.20809 | -0.0188 | -1.1207
-17.5 | -0.112 | 0.18963 | -0.0556 | -0.59062
-17 | -0.0747 | 0.18204 | -0.0636 | -0.41035
-16.5 | -0.0466 | 0.17554 | -0.0682 | -0.26547
-16 | -0.0194 | 0.16914 | -0.0725 | -0.1147
-15.5 | 0.0053 | 0.16291 | -0.0762 | 0.032533
-15 | 0.0297 | 0.15692 | -0.0794 | 0.18927
-14.5 | 0.0537 | 0.15081 | -0.0826 | 0.35608
-14 | 0.078 | 0.145 | -0.0857 | 0.53793
-13.5 | 0.1023 | 0.13919 | -0.0887 | 0.73497
-13 | 0.1262 | 0.13334 | -0.0916 | 0.94645
-12.5 | 0.1503 | 0.12784 | -0.0944 | 1.1757
-12 | 0.1769 | 0.12304 | -0.0971 | 1.4377
-11.5 | 0.2021 | 0.11762 | -0.0997 | 1.7182
-11 | 0.2273 | 0.1125 | -0.1021 | 2.0204
-10.5 | 0.2521 | 0.10738 | -0.1044 | 2.3477
-10 | 0.2766 | 0.10238 | -0.1065 | 2.7017
-9.5 | 0.3014 | 0.09766 | -0.1084 | 3.0862
-9 | 0.338 | 0.0764 | -0.1008 | 4.4241
-8.5 | 0.3561 | 0.07076 | -0.1021 | 5.0325
-8 | 0.3791 | 0.06678 | -0.103 | 5.6768
-7.5 | 0.4034 | 0.06293 | -0.1039 | 6.4103
-7 | 0.4229 | 0.05839 | -0.1044 | 7.2427
-6.5 | 0.4352 | 0.05309 | -0.1045 | 8.1974
-6 | 0.4465 | 0.04928 | -0.1032 | 9.0605
-5.5 | 0.4685 | 0.04428 | -0.1055 | 10.5804
-5 | 0.4966 | 0.03942 | -0.1088 | 12.5977
-4.5 | 0.5311 | 0.0329 | -0.1162 | 16.1429
-4 | 0.5856 | 0.02467 | -0.1308 | 23.7373
-3.5 | 0.7131 | 0.01242 | -0.1703 | 57.4155
-3 | 0.814 | 0.00942 | -0.1841 | 86.4119
-2.5 | 0.9054 | 0.00784 | -0.1925 | 115.4847
-2 | 0.9974 | 0.00664 | -0.2004 | 150.2108
-1.5 | 1.0857 | 0.0058 | -0.2064 | 187.1897
-1 | 1.1662 | 0.0054 | -0.2096 | 215.963
-0.5 | 1.246 | 0.00511 | -0.2124 | 243.8356
0 | 1.3635 | 0.01499 | -0.2244 | 90.9606
0.5 | 1.4401 | 0.01429 | -0.2254 | 100.7768
1 | 1.5308 | 0.01145 | -0.2315 | 133.6943
1.5 | 1.6046 | 0.01094 | -0.2316 | 146.6728
2 | 1.6773 | 0.01068 | -0.2312 | 157.0506
2.5 | 1.7481 | 0.01073 | -0.2302 | 162.9171
3 | 1.8175 | 0.01097 | -0.2287 | 165.6791
3.5 | 1.8885 | 0.01119 | -0.2273 | 168.7668
4 | 1.9572 | 0.01162 | -0.2254 | 168.4337
4.5 | 2.0236 | 0.01219 | -0.223 | 166.0049
5 | 2.0895 | 0.01274 | -0.2204 | 164.011
5.5 | 2.1462 | 0.01369 | -0.2166 | 156.7714
6 | 2.1366 | 0.01667 | -0.2039 | 128.1704
7 | 1.9949 | 0.03419 | -0.1815 | 58.3475
7.5 | 1.9926 | 0.04113 | -0.1793 | 48.4464
8 | 1.9763 | 0.05021 | -0.1784 | 39.3607
8.5 | 1.9395 | 0.06193 | -0.1786 | 31.3176
9 | 1.8856 | 0.07611 | -0.18 | 24.7747
9.5 | 1.83 | 0.09144 | -0.1827 | 20.0131
10 | 1.7816 | 0.10677 | -0.1865 | 16.6863
10.5 | 1.7436 | 0.12135 | -0.1907 | 14.3684

## 80. Re 6M Mach 0.00 (1)
BIGFOIL.COM POLAR EXPORT
goe462
GOE 462 |  |  |  | Cl Max: | 2.706 | at alpha= | 13.5 | deg
JavaFoil+Calcfoil stall+Eppler ext transition |  |  |  | L/D Max: | 2211.93 | at alpha= | -0.5 | deg
Re: | 6000000 |  |  | Cd Min: | 0.00053 | at alpha= | -0.5 | deg
Mach: | 0 |  |  | Cl=0 at alpha= | -10.8857 | deg
|  |  |  | @ Cl=0.1, Cd= | 0.04854
|  |  |  | @ Cl=0.4, Cd= | 0.033273
|  |  |  | @ Cl=0.6, Cd= | 0.028333
alpha (deg) | Cl | Cd | Cm | Cl/Cd
-20 | -0.211 | 0.16993 | -0.076 | -1.24
-19.5 | -0.213 | 0.1657 | -0.076 | -1.283
-19 | -0.214 | 0.15641 | -0.076 | -1.367
-18.5 | -0.214 | 0.14973 | -0.077 | -1.431
-18 | -0.214 | 0.14104 | -0.078 | -1.516
-17.5 | -0.212 | 0.13336 | -0.079 | -1.591
-17 | -0.209 | 0.12641 | -0.08 | -1.655
-16.5 | -0.205 | 0.11949 | -0.081 | -1.714
-16 | -0.199 | 0.11506 | -0.082 | -1.726
-15.5 | -0.191 | 0.10789 | -0.085 | -1.769
-15 | -0.181 | 0.10104 | -0.086 | -1.79
-14.5 | -0.168 | 0.09622 | -0.085 | -1.749
-14 | -0.154 | 0.09062 | -0.088 | -1.698
-13.5 | -0.137 | 0.08371 | -0.091 | -1.634
-13 | -0.117 | 0.07809 | -0.094 | -1.497
-12.5 | -0.094 | 0.07261 | -0.096 | -1.296
-12 | -0.068 | 0.06739 | -0.099 | -1.013
-11.5 | -0.039 | 0.06173 | -0.101 | -0.64
-11 | -0.008 | 0.05786 | -0.103 | -0.132
-10.5 | 0.027 | 0.05489 | -0.103 | 0.493
-10 | 0.064 | 0.0516 | -0.104 | 1.25
-9.5 | 0.104 | 0.0482 | -0.106 | 2.168
-9 | 0.147 | 0.04488 | -0.108 | 3.274
-8.5 | 0.192 | 0.04183 | -0.109 | 4.58
-8 | 0.238 | 0.03939 | -0.11 | 6.038
-7.5 | 0.286 | 0.03726 | -0.112 | 7.668
-7 | 0.335 | 0.03549 | -0.113 | 9.432
-6.5 | 0.385 | 0.03372 | -0.114 | 11.415
-6 | 0.435 | 0.03223 | -0.115 | 13.495
-5.5 | 0.485 | 0.03088 | -0.116 | 15.692
-5 | 0.535 | 0.02966 | -0.117 | 18.032
-4.5 | 0.585 | 0.02861 | -0.119 | 20.468
-4 | 0.637 | 0.02765 | -0.12 | 23.029
-3.5 | 0.688 | 0.02682 | -0.121 | 25.666
-3 | 0.74 | 0.02618 | -0.123 | 28.273
-2.5 | 0.793 | 0.02561 | -0.124 | 30.958
-2 | 0.843 | 0.02526 | -0.126 | 33.381
-1.5 | 0.893 | 0.02504 | -0.127 | 35.672
-1 | 0.944 | 0.02485 | -0.129 | 37.975
-0.5 | 1.183 | 0.00053 | -0.074 | 2211.934
0 | 1.006 | 0.02494 | -0.075 | 40.334
0.5 | 1.315 | 0.00546 | -0.138 | 241
1 | 1.376 | 0.0057 | -0.139 | 241.523
1.5 | 1.437 | 0.00581 | -0.141 | 247.226
2 | 1.498 | 0.00611 | -0.143 | 244.97
2.5 | 1.559 | 0.0063 | -0.144 | 247.332
3 | 1.62 | 0.00654 | -0.146 | 247.8
3.5 | 1.682 | 0.00699 | -0.148 | 240.513
4 | 1.399 | 0.02932 | -0.085 | 47.711
4.5 | 1.451 | 0.03011 | -0.094 | 48.167
5 | 1.501 | 0.03124 | -0.099 | 48.066
5.5 | 1.928 | 0.00956 | -0.156 | 201.692
6 | 1.989 | 0.01001 | -0.16 | 198.676
6.5 | 2.051 | 0.01054 | -0.167 | 194.639
7 | 2.112 | 0.01148 | -0.221 | 183.897
7.5 | 2.173 | 0.01197 | -0.224 | 181.528
8 | 2.235 | 0.01259 | -0.226 | 177.545
8.5 | 2.296 | 0.01292 | -0.229 | 177.71
9 | 2.357 | 0.01329 | -0.232 | 177.268
9.5 | 2.417 | 0.02057 | -0.234 | 117.512
10 | 2.478 | 0.02133 | -0.237 | 116.153
10.5 | 2.537 | 0.02254 | -0.24 | 112.565
11 | 2.596 | 0.0236 | -0.243 | 110.007
11.5 | 2.646 | 0.02476 | -0.246 | 106.835
12 | 2.673 | 0.02607 | -0.248 | 102.522
12.5 | 2.692 | 0.02815 | -0.251 | 95.645
13 | 2.704 | 0.02933 | -0.254 | 92.175
13.5 | 2.706 | 0.03053 | -0.257 | 88.651
14 | 2.701 | 0.03174 | -0.26 | 85.076
14.5 | 2.686 | 0.03368 | -0.263 | 79.741
15 | 2.662 | 0.03444 | -0.266 | 77.297
15.5 | 2.63 | 0.03652 | -0.269 | 72.01
16 | 2.59 | 0.03807 | -0.272 | 68.036
16.5 | 2.542 | 0.03969 | -0.276 | 64.055
17 | 2.487 | 0.04138 | -0.279 | 60.118
17.5 | 2.427 | 0.04227 | -0.282 | 57.405
18 | 2.267 | 0.05898 | -0.273 | 38.444
18.5 | 2.174 | 0.0645 | -0.272 | 33.707

## 81. Re 6M Mach 0.00 (2)
BIGFOIL.COM POLAR EXPORT
goe462
GOE 462 |  |  |  | Cl Max: | 2.1661 | at alpha= | 13.5 | deg
XFOIL ncrit=9 |  |  |  | L/D Max: | 184.14 | at alpha= | 4.5 | deg
Re: | 6000000 |  |  | Cd Min: | 0.15912 | at alpha= | 18.5 | deg
Mach: | 0 |  |  | Cl=0 at alpha= | -99 | deg
|  |  |  | @ Cl=0.1, Cd= | 0.11956
|  |  |  | @ Cl=0.4, Cd= | 0.03405
|  |  |  | @ Cl=0.6, Cd= | 0.023775
alpha (deg) | Cl | Cd | Cm | Cl/Cd
-13 | 0.066 | 0.12661 | -0.0818 | 0.52129
-12.5 | 0.0869 | 0.12191 | -0.0841 | 0.71282
-12 | 0.1096 | 0.11784 | -0.0863 | 0.93007
-11.5 | 0.1317 | 0.11344 | -0.0886 | 1.161
-10.5 | 0.1631 | 0.10104 | -0.0927 | 1.6142
-10 | 0.1844 | 0.09666 | -0.0946 | 1.9077
-9.5 | 0.2063 | 0.09266 | -0.0963 | 2.2264
-9 | 0.2235 | 0.08755 | -0.0979 | 2.5528
-8.5 | 0.2151 | 0.07821 | -0.0997 | 2.7503
-8 | 0.2369 | 0.07571 | -0.0996 | 3.129
-7.5 | 0.2124 | 0.05819 | -0.1154 | 3.6501
-7 | 0.255 | 0.04698 | -0.1339 | 5.4278
-6.5 | 0.3151 | 0.04057 | -0.1463 | 7.7668
-6 | 0.382 | 0.03535 | -0.1573 | 10.8062
-5.5 | 0.458 | 0.02986 | -0.1699 | 15.3382
-5 | 0.522 | 0.02751 | -0.1749 | 18.9749
-4.5 | 0.5947 | 0.02392 | -0.183 | 24.862
-4 | 0.6581 | 0.02218 | -0.1866 | 29.6709
-3.5 | 0.7265 | 0.01967 | -0.1918 | 36.9344
-3 | 0.786 | 0.01869 | -0.1935 | 42.0546
-2 | 0.9137 | 0.01554 | -0.1992 | 58.7967
-1.5 | 0.9727 | 0.01481 | -0.2002 | 65.6786
-1 | 1.0359 | 0.01334 | -0.2026 | 77.6537
-0.5 | 1.0951 | 0.01257 | -0.2036 | 87.1201
0 | 1.1562 | 0.01139 | -0.2053 | 101.5101
0.5 | 1.2206 | 0.00853 | -0.2089 | 143.095
1 | 1.2765 | 0.00797 | -0.2092 | 160.1631
1.5 | 1.3317 | 0.00791 | -0.2089 | 168.3565
2 | 1.3875 | 0.008 | -0.2085 | 173.4375
2.5 | 1.4428 | 0.00812 | -0.2082 | 177.6847
3 | 1.4975 | 0.00829 | -0.2078 | 180.6393
3.5 | 1.5519 | 0.00849 | -0.2074 | 182.7915
4 | 1.6057 | 0.00873 | -0.2069 | 183.929
4.5 | 1.6591 | 0.00901 | -0.2064 | 184.1398
5 | 1.7108 | 0.00942 | -0.2058 | 181.6136
5.5 | 1.7586 | 0.01021 | -0.2046 | 172.2429
6 | 1.7725 | 0.01447 | -0.1981 | 122.4948
6.5 | 1.8206 | 0.01501 | -0.197 | 121.2925
7 | 1.8675 | 0.01558 | -0.1958 | 119.8652
7.5 | 1.9132 | 0.01619 | -0.1944 | 118.1717
8 | 1.9569 | 0.01689 | -0.1928 | 115.8615
8.5 | 1.999 | 0.01759 | -0.1909 | 113.6441
9 | 2.0382 | 0.01837 | -0.1887 | 110.9526
9.5 | 2.0695 | 0.01928 | -0.1851 | 107.3392
10 | 2.091 | 0.02028 | -0.1798 | 103.1065
10.5 | 2.1112 | 0.02157 | -0.1749 | 97.8767
11 | 2.1284 | 0.02325 | -0.1703 | 91.5441
11.5 | 2.1399 | 0.0256 | -0.1658 | 83.5898
12 | 2.1509 | 0.02837 | -0.1621 | 75.816
12.5 | 2.1603 | 0.03166 | -0.1589 | 68.2344
13 | 2.1654 | 0.03572 | -0.1563 | 60.6215
13.5 | 2.1661 | 0.04068 | -0.1542 | 53.2473
14 | 2.1603 | 0.04691 | -0.1528 | 46.052
14.5 | 2.1488 | 0.05452 | -0.1523 | 39.4131
15 | 2.1303 | 0.06379 | -0.1528 | 33.3955
15.5 | 2.1031 | 0.07491 | -0.1543 | 28.075
16 | 2.0663 | 0.08812 | -0.1567 | 23.4487
16.5 | 2.0256 | 0.10252 | -0.16 | 19.7581
17 | 1.9852 | 0.11736 | -0.1642 | 16.9155
17.5 | 1.9494 | 0.13162 | -0.1689 | 14.8108
18 | 1.9112 | 0.14653 | -0.1746 | 13.0431
18.5 | 1.8854 | 0.15912 | -0.1799 | 11.8489

## 82. Re 6M Mach 0.10 (1)
BIGFOIL.COM POLAR EXPORT
goe462
GOE 462 |  |  |  | Cl Max: | 2.705 | at alpha= | 13 | deg
JavaFoil+Calcfoil stall+Eppler ext transition |  |  |  | L/D Max: | 2222.95 | at alpha= | -0.5 | deg
Re: | 6000000 |  |  | Cd Min: | 0.00053 | at alpha= | -0.5 | deg
Mach: | 0.1 |  |  | Cl=0 at alpha= | -10.8857 | deg
|  |  |  | @ Cl=0.1, Cd= | 0.048837
|  |  |  | @ Cl=0.4, Cd= | 0.033394
|  |  |  | @ Cl=0.6, Cd= | 0.028454
alpha (deg) | Cl | Cd | Cm | Cl/Cd
-20 | -0.186 | 0.17238 | -0.077 | -1.081
-19.5 | -0.19 | 0.16778 | -0.076 | -1.131
-19 | -0.192 | 0.16115 | -0.075 | -1.194
-18.5 | -0.194 | 0.15199 | -0.074 | -1.278
-18 | -0.195 | 0.14704 | -0.074 | -1.328
-17.5 | -0.195 | 0.13855 | -0.076 | -1.41
-17 | -0.194 | 0.13099 | -0.077 | -1.482
-16.5 | -0.192 | 0.1242 | -0.079 | -1.542
-16 | -0.187 | 0.11804 | -0.08 | -1.584
-15.5 | -0.181 | 0.11141 | -0.081 | -1.622
-15 | -0.172 | 0.10407 | -0.083 | -1.656
-14.5 | -0.162 | 0.0977 | -0.086 | -1.656
-14 | -0.148 | 0.09242 | -0.086 | -1.605
-13.5 | -0.132 | 0.08603 | -0.088 | -1.538
-13 | -0.114 | 0.08018 | -0.092 | -1.418
-12.5 | -0.092 | 0.07433 | -0.095 | -1.237
-12 | -0.067 | 0.06878 | -0.098 | -0.975
-11.5 | -0.039 | 0.06242 | -0.101 | -0.624
-11 | -0.008 | 0.05828 | -0.103 | -0.13
-10.5 | 0.027 | 0.05557 | -0.104 | 0.483
-10 | 0.064 | 0.0516 | -0.105 | 1.244
-9.5 | 0.104 | 0.04853 | -0.106 | 2.146
-9 | 0.147 | 0.04532 | -0.108 | 3.237
-8.5 | 0.192 | 0.04208 | -0.11 | 4.551
-8 | 0.238 | 0.03951 | -0.111 | 6.027
-7.5 | 0.286 | 0.03745 | -0.112 | 7.645
-7 | 0.336 | 0.0355 | -0.113 | 9.46
-6.5 | 0.386 | 0.0338 | -0.114 | 11.429
-6 | 0.437 | 0.03232 | -0.115 | 13.509
-5.5 | 0.487 | 0.03092 | -0.117 | 15.734
-5 | 0.537 | 0.02972 | -0.118 | 18.068
-4.5 | 0.588 | 0.02868 | -0.119 | 20.503
-4 | 0.64 | 0.0277 | -0.12 | 23.087
-3.5 | 0.692 | 0.02683 | -0.122 | 25.779
-3 | 0.744 | 0.02625 | -0.123 | 28.336
-2.5 | 0.797 | 0.02567 | -0.125 | 31.032
-2 | 0.847 | 0.02527 | -0.127 | 33.53
-1.5 | 0.898 | 0.02506 | -0.128 | 35.82
-1 | 0.948 | 0.0249 | -0.13 | 38.086
-0.5 | 1.188 | 0.00053 | -0.074 | 2222.954
0 | 1.011 | 0.02495 | -0.076 | 40.522
0.5 | 1.321 | 0.00542 | -0.138 | 243.962
1 | 1.382 | 0.00564 | -0.14 | 245.161
1.5 | 1.444 | 0.00576 | -0.141 | 250.801
2 | 1.505 | 0.00606 | -0.143 | 248.229
2.5 | 1.566 | 0.00624 | -0.145 | 251.102
3 | 1.628 | 0.00655 | -0.147 | 248.709
3.5 | 1.689 | 0.00693 | -0.149 | 243.701
4 | 1.405 | 0.02939 | -0.086 | 47.815
4.5 | 1.457 | 0.03011 | -0.095 | 48.389
5 | 1.508 | 0.03123 | -0.1 | 48.287
5.5 | 1.936 | 0.00958 | -0.157 | 202.051
6 | 1.998 | 0.01006 | -0.159 | 198.56
6.5 | 2.059 | 0.01058 | -0.166 | 194.567
7 | 2.121 | 0.01096 | -0.175 | 193.43
7.5 | 2.182 | 0.01219 | -0.225 | 178.976
8 | 2.244 | 0.01265 | -0.227 | 177.385
8.5 | 2.305 | 0.01299 | -0.23 | 177.363
9 | 2.366 | 0.0134 | -0.233 | 176.527
9.5 | 2.427 | 0.02082 | -0.235 | 116.556
10 | 2.487 | 0.02177 | -0.238 | 114.267
10.5 | 2.546 | 0.02278 | -0.241 | 111.78
11 | 2.605 | 0.02389 | -0.244 | 109.041
11.5 | 2.654 | 0.02508 | -0.247 | 105.808
12 | 2.679 | 0.0264 | -0.25 | 101.485
12.5 | 2.696 | 0.02859 | -0.252 | 94.31
13 | 2.705 | 0.02967 | -0.255 | 91.162
13.5 | 2.704 | 0.03073 | -0.259 | 87.981
14 | 2.693 | 0.03226 | -0.262 | 83.477
14.5 | 2.673 | 0.03426 | -0.264 | 78.011
15 | 2.643 | 0.03537 | -0.268 | 74.735
15.5 | 2.604 | 0.03786 | -0.271 | 68.776
16 | 2.556 | 0.03831 | -0.274 | 66.721
16.5 | 2.499 | 0.04121 | -0.277 | 60.649
17 | 2.436 | 0.042 | -0.28 | 57.996
17.5 | 2.265 | 0.05883 | -0.27 | 38.497
18 | 2.168 | 0.0644 | -0.269 | 33.662

## 83. Re 6M Mach 0.10 (2)
BIGFOIL.COM POLAR EXPORT
goe462
GOE 462 |  |  |  | Cl Max: | 2.1595 | at alpha= | 13 | deg
XFOIL ncrit=9 |  |  |  | L/D Max: | 184.19 | at alpha= | 4.5 | deg
Re: | 6000000 |  |  | Cd Min: | 0.20326 | at alpha= | -18.5 | deg
Mach: | 0.1 |  |  | Cl=0 at alpha= | -14.8455 | deg
|  |  |  | @ Cl=0.1, Cd= | 0.12006
|  |  |  | @ Cl=0.4, Cd= | 0.034453
|  |  |  | @ Cl=0.6, Cd= | 0.024012
alpha (deg) | Cl | Cd | Cm | Cl/Cd
-20 | -0.1659 | 0.18621 | -0.0205 | -0.89093
-19.5 | -0.1157 | 0.17763 | -0.0362 | -0.65135
-19 | -0.1026 | 0.17403 | -0.0388 | -0.58955
-18.5 | -0.2638 | 0.20326 | -0.0109 | -1.2978
-18 | -0.2477 | 0.19635 | -0.0138 | -1.2615
-17.5 | -0.1444 | 0.18112 | -0.0446 | -0.79726
-17 | -0.0919 | 0.17197 | -0.0587 | -0.5344
-16.5 | -0.0687 | 0.16655 | -0.0626 | -0.41249
-16 | -0.0464 | 0.16116 | -0.0662 | -0.28791
-15.5 | -0.0259 | 0.15541 | -0.0692 | -0.16666
-15 | -0.0059 | 0.14992 | -0.072 | -0.039354
-14.5 | 0.0132 | 0.14422 | -0.0746 | 0.091527
-14 | 0.0326 | 0.1388 | -0.0771 | 0.23487
-13.5 | 0.0511 | 0.13295 | -0.0796 | 0.38436
-13 | 0.0679 | 0.12677 | -0.0821 | 0.53562
-12.5 | 0.0889 | 0.12202 | -0.0844 | 0.72857
-12 | 0.1118 | 0.11797 | -0.0867 | 0.9477
-10.5 | 0.1657 | 0.10113 | -0.0931 | 1.6385
-10 | 0.1871 | 0.09674 | -0.095 | 1.9341
-8.5 | 0.2217 | 0.0788 | -0.1001 | 2.8135
-8 | 0.2414 | 0.07585 | -0.1002 | 3.1826
-7.5 | 0.2206 | 0.06159 | -0.1111 | 3.5818
-7 | 0.2535 | 0.05029 | -0.1281 | 5.0408
-6.5 | 0.3138 | 0.04128 | -0.1454 | 7.6017
-6 | 0.381 | 0.03583 | -0.1569 | 10.6335
-5.5 | 0.4569 | 0.03033 | -0.1695 | 15.0643
-5 | 0.5213 | 0.02795 | -0.1746 | 18.6512
-4.5 | 0.596 | 0.02412 | -0.1834 | 24.7098
-4 | 0.6596 | 0.02241 | -0.1869 | 29.4333
-3.5 | 0.7292 | 0.01982 | -0.1923 | 36.7911
-3 | 0.7896 | 0.01879 | -0.1941 | 42.0224
-2.5 | 0.8532 | 0.01738 | -0.1967 | 49.0909
-2 | 0.9183 | 0.01565 | -0.1999 | 58.6773
-1.5 | 0.978 | 0.01488 | -0.201 | 65.7258
-0.5 | 1.1014 | 0.01265 | -0.2044 | 87.0672
0 | 1.1629 | 0.01152 | -0.206 | 100.9462
0.5 | 1.2282 | 0.0086 | -0.2098 | 142.814
1 | 1.2846 | 0.00804 | -0.21 | 159.7761
1.5 | 1.3404 | 0.00796 | -0.2098 | 168.392
2 | 1.3966 | 0.00804 | -0.2094 | 173.7065
2.5 | 1.4523 | 0.00818 | -0.209 | 177.5428
3 | 1.5074 | 0.00835 | -0.2086 | 180.5269
3.5 | 1.5625 | 0.00854 | -0.2082 | 182.9625
4 | 1.6166 | 0.00881 | -0.2077 | 183.496
4.5 | 1.6706 | 0.00907 | -0.2072 | 184.1896
5 | 1.7228 | 0.00949 | -0.2065 | 181.5385
5.5 | 1.7708 | 0.01031 | -0.2052 | 171.7556
6 | 1.7836 | 0.01462 | -0.1985 | 121.9973
6.5 | 1.8318 | 0.01518 | -0.1973 | 120.6719
7 | 1.8789 | 0.01577 | -0.196 | 119.1439
7.5 | 1.9245 | 0.01641 | -0.1945 | 117.2761
8 | 1.9679 | 0.01713 | -0.1927 | 114.8803
8.5 | 2.0095 | 0.01787 | -0.1906 | 112.451
9 | 2.0475 | 0.0187 | -0.188 | 109.492
9.5 | 2.0719 | 0.01966 | -0.183 | 105.3866
10 | 2.0935 | 0.0208 | -0.1779 | 100.649
10.5 | 2.1129 | 0.02228 | -0.1731 | 94.8339
11 | 2.1288 | 0.02421 | -0.1686 | 87.9306
11.5 | 2.14 | 0.02683 | -0.1644 | 79.7615
12 | 2.1492 | 0.02999 | -0.1608 | 71.6639
12.5 | 2.1564 | 0.03374 | -0.1579 | 63.9123
13 | 2.1595 | 0.03833 | -0.1555 | 56.3397
13.5 | 2.1561 | 0.0441 | -0.1538 | 48.8912
14 | 2.1468 | 0.05122 | -0.1529 | 41.9133
14.5 | 2.1312 | 0.05987 | -0.153 | 35.5971
15 | 2.1069 | 0.07037 | -0.1541 | 29.9403
15.5 | 2.0738 | 0.08278 | -0.1561 | 25.0519
16 | 2.0333 | 0.09695 | -0.1592 | 20.9727
16.5 | 1.9952 | 0.1112 | -0.1629 | 17.9424
17 | 1.9584 | 0.12553 | -0.1673 | 15.6011
17.5 | 1.9257 | 0.13937 | -0.1722 | 13.8172
18 | 1.8924 | 0.1534 | -0.1779 | 12.3364

## 84. Re 6M Mach 0.25 (1)
BIGFOIL.COM POLAR EXPORT
goe462
GOE 462 |  |  |  | Cl Max: | 2.706 | at alpha= | 12 | deg
JavaFoil+Calcfoil stall+Eppler ext transition |  |  |  | L/D Max: | 2271.06 | at alpha= | -0.5 | deg
Re: | 6000000 |  |  | Cd Min: | 0.00054 | at alpha= | -0.5 | deg
Mach: | 0.25 |  |  | Cl=0 at alpha= | -10.8906 | deg
@ Cl=0.1, Cd=
|  |  |  | @ Cl=0.4, Cd= | 0.034137
|  |  |  | @ Cl=0.6, Cd= | 0.028953
alpha (deg) | Cl | Cd | Cm | Cl/Cd
-19.5 | -0.042 | 0.16595 | -0.086 | -0.252
-19 | -0.04 | 0.16022 | -0.083 | -0.247
-18.5 | -0.037 | 0.15574 | -0.082 | -0.239
-18 | -0.035 | 0.14903 | -0.082 | -0.234
-17.5 | -0.033 |  | -0.081
-17 | -0.03 |  | -0.079
-16.5 | -0.053 |  | -0.077
-16 | -0.076 |  | -0.076
-15.5 | -0.089 |  | -0.076
-15 | -0.097 |  | -0.076
-14.5 | -0.101 |  | -0.076
-14 | -0.101 |  | -0.076
-13.5 | -0.096 |  | -0.076
-13 | -0.088 |  | -0.077
-12.5 | -0.074 |  | -0.08
-12 | -0.057 |  | -0.085
-11.5 | -0.034 |  | -0.089
-11 | -0.007 |  | -0.098
-10.5 | 0.025 |  | -0.1
-10 | 0.061 |  | -0.106
-9.5 | 0.101 | 0.05014 | -0.108 | 2.012
-9 | 0.144 | 0.04667 | -0.11 | 3.086
-8.5 | 0.19 | 0.04374 | -0.111 | 4.343
-8 | 0.239 | 0.04022 | -0.113 | 5.931
-7.5 | 0.289 | 0.03808 | -0.114 | 7.583
-7 | 0.34 | 0.03605 | -0.116 | 9.444
-6.5 | 0.393 | 0.03435 | -0.117 | 11.445
-6 | 0.446 | 0.03274 | -0.118 | 13.61
-5.5 | 0.497 | 0.03129 | -0.119 | 15.885
-5 | 0.549 | 0.03006 | -0.121 | 18.275
-4.5 | 0.602 | 0.02891 | -0.122 | 20.822
-4 | 0.655 | 0.02802 | -0.123 | 23.386
-3.5 | 0.709 | 0.0273 | -0.125 | 25.968
-3 | 0.763 | 0.02657 | -0.126 | 28.722
-2.5 | 0.817 | 0.02605 | -0.128 | 31.378
-2 | 0.869 | 0.02564 | -0.129 | 33.899
-1.5 | 0.921 | 0.02541 | -0.131 | 36.246
-1 | 0.973 | 0.02524 | -0.133 | 38.538
-0.5 | 1.219 | 0.00054 | -0.076 | 2271.061
0 | 1.037 | 0.02494 | -0.078 | 41.59
0.5 | 1.356 | 0.00562 | -0.142 | 241.087
1 | 1.418 | 0.00587 | -0.143 | 241.569
1.5 | 1.481 | 0.00613 | -0.145 | 241.447
2 | 1.543 | 0.00634 | -0.147 | 243.564
2.5 | 1.606 | 0.00655 | -0.149 | 245.188
3 | 1.668 | 0.00695 | -0.15 | 239.975
3.5 | 1.731 | 0.00731 | -0.152 | 236.71
4 | 1.439 | 0.02924 | -0.089 | 49.224
4.5 | 1.492 | 0.03006 | -0.098 | 49.647
5 | 1.544 | 0.03118 | -0.103 | 49.524
5.5 | 1.981 | 0.01027 | -0.16 | 193.004
6 | 2.044 | 0.01071 | -0.162 | 190.812
6.5 | 2.106 | 0.0113 | -0.165 | 186.356
7 | 2.168 | 0.01181 | -0.168 | 183.556
7.5 | 2.229 | 0.01238 | -0.177 | 180.072
8 | 2.291 | 0.01369 | -0.234 | 167.384
8.5 | 2.352 | 0.01398 | -0.236 | 168.231
9 | 2.413 | 0.02099 | -0.239 | 115.002
9.5 | 2.474 | 0.02255 | -0.242 | 109.691
10 | 2.534 | 0.02397 | -0.245 | 105.714
10.5 | 2.593 | 0.02519 | -0.248 | 102.912
11 | 2.65 | 0.02681 | -0.251 | 98.836
11.5 | 2.694 | 0.02811 | -0.254 | 95.852
12 | 2.706 | 0.02958 | -0.257 | 91.483
12.5 | 2.705 | 0.03244 | -0.259 | 83.395
13 | 2.69 | 0.03373 | -0.262 | 79.739
13.5 | 2.659 | 0.03605 | -0.266 | 73.747
14 | 2.611 | 0.0384 | -0.269 | 67.983
14.5 | 2.432 | 0.05255 | -0.258 | 46.289
15 | 2.333 | 0.05715 | -0.259 | 40.819
15.5 | 2.224 | 0.06115 | -0.259 | 36.368
16 | 2.1 | 0.06616 | -0.26 | 31.75
16.5 | 1.964 | 0.07144 | -0.261 | 27.488
17 | 1.817 | 0.07769 | -0.262 | 23.384

## 85. Re 6M Mach 0.25 (2)
BIGFOIL.COM POLAR EXPORT
goe462
GOE 462 |  |  |  | Cl Max: | 2.1283 | at alpha= | 11.5 | deg
XFOIL ncrit=9 |  |  |  | L/D Max: | 183.577 | at alpha= | 4.5 | deg
Re: | 6000000 |  |  | Cd Min: | 0.15251 | at alpha= | 16.5 | deg
Mach: | 0.25 |  |  | Cl=0 at alpha= | -99 | deg
|  |  |  | @ Cl=0.1, Cd= | 0.10169
|  |  |  | @ Cl=0.4, Cd= | 0.039894
|  |  |  | @ Cl=0.6, Cd= | 0.026634
alpha (deg) | Cl | Cd | Cm | Cl/Cd
-10.5 | 0.1802 | 0.10169 | -0.0954 | 1.7721
-10 | 0.2018 | 0.09719 | -0.0973 | 2.0763
-9.5 | 0.225 | 0.09317 | -0.0991 | 2.4149
-9 | 0.2459 | 0.08871 | -0.1007 | 2.772
-7.5 | 0.278 | 0.07337 | -0.1026 | 3.789
-7 | 0.305 | 0.07043 | -0.1041 | 4.3305
-6.5 | 0.3098 | 0.05619 | -0.1195 | 5.5134
-6 | 0.3634 | 0.04308 | -0.1433 | 8.4355
-5.5 | 0.4329 | 0.03703 | -0.1563 | 11.6905
-5 | 0.5126 | 0.03128 | -0.1699 | 16.3875
-4.5 | 0.5916 | 0.02701 | -0.1803 | 21.903
-4 | 0.6687 | 0.02356 | -0.1885 | 28.3829
-3.5 | 0.7373 | 0.02165 | -0.1926 | 34.0554
-3 | 0.8083 | 0.01944 | -0.1973 | 41.5792
-2.5 | 0.8744 | 0.01807 | -0.1999 | 48.3896
-2 | 0.9395 | 0.0169 | -0.202 | 55.5917
-1.5 | 1.0073 | 0.0153 | -0.205 | 65.8366
-1 | 1.07 | 0.01452 | -0.2062 | 73.6915
-0.5 | 1.1368 | 0.01307 | -0.2086 | 86.9778
0 | 1.1989 | 0.01242 | -0.2094 | 96.5298
0.5 | 1.2695 | 0.00945 | -0.2139 | 134.3386
1 | 1.3297 | 0.00847 | -0.2147 | 156.9894
1.5 | 1.3888 | 0.0082 | -0.2146 | 169.3659
2 | 1.4473 | 0.00832 | -0.2141 | 173.9543
2.5 | 1.5051 | 0.00854 | -0.2135 | 176.2412
3 | 1.5635 | 0.00867 | -0.213 | 180.3345
3.5 | 1.6215 | 0.00886 | -0.2125 | 183.0135
4 | 1.6778 | 0.0092 | -0.2118 | 182.3696
4.5 | 1.7348 | 0.00945 | -0.2112 | 183.5767
5 | 1.7897 | 0.0099 | -0.2102 | 180.7778
5.5 | 1.838 | 0.01091 | -0.2084 | 168.4693
6 | 1.8435 | 0.01553 | -0.2002 | 118.7057
6.5 | 1.8919 | 0.0162 | -0.1984 | 116.784
7 | 1.9381 | 0.01693 | -0.1962 | 114.4773
7.5 | 1.9816 | 0.01773 | -0.1937 | 111.7654
8 | 2.0173 | 0.01865 | -0.1898 | 108.1662
8.5 | 2.0423 | 0.01968 | -0.1842 | 103.7754
9 | 2.0655 | 0.02102 | -0.179 | 98.2636
9.5 | 2.0828 | 0.02294 | -0.1738 | 90.7934
10 | 2.0998 | 0.02526 | -0.1694 | 83.1275
10.5 | 2.1139 | 0.02817 | -0.1655 | 75.0408
11 | 2.1238 | 0.03183 | -0.1622 | 66.7232
11.5 | 2.1283 | 0.03646 | -0.1594 | 58.3736
12 | 2.122 | 0.04278 | -0.1574 | 49.6026
12.5 | 2.1103 | 0.05047 | -0.1564 | 41.813
13 | 2.0922 | 0.05971 | -0.1565 | 35.0394
13.5 | 2.0645 | 0.07086 | -0.1576 | 29.1349
14 | 2.0276 | 0.08386 | -0.1597 | 24.1784
14.5 | 1.9839 | 0.09857 | -0.1629 | 20.1268
15 | 1.9454 | 0.11297 | -0.1667 | 17.2205
15.5 | 1.9097 | 0.12723 | -0.1711 | 15.0098
16 | 1.8788 | 0.14091 | -0.1761 | 13.3333
16.5 | 1.8597 | 0.15251 | -0.1807 | 12.194

## 86. Re 6M Mach 0.50 (1)
BIGFOIL.COM POLAR EXPORT
goe462
GOE 462 |  |  |  | Cl Max: | 2.438 | at alpha= | 8.5 | deg
JavaFoil+Calcfoil stall+Eppler ext transition |  |  |  | L/D Max: |  | at alpha= | -20 | deg
Re: | 6000000 |  |  | Cd Min: |  | at alpha= | -20 | deg
Mach: | 0.5 |  |  | Cl=0 at alpha= | -10.88 | deg
@ Cl=0.1, Cd=
|  |  |  | @ Cl=0.4, Cd= | 0.038905
|  |  |  | @ Cl=0.6, Cd= | 0.031695
alpha (deg) | Cl | Cd | Cm | Cl/Cd
-20 | -0.413 |  | -0.11
-19.5 | -0.391 |  | -0.109
-19 | -0.369 |  | -0.107
-18.5 | -0.347 |  | -0.106
-18 | -0.326 |  | -0.105
-17.5 | -0.304 |  | -0.105
-17 | -0.282 |  | -0.106
-16.5 | -0.261 |  | -0.108
-16 | -0.238 |  | -0.108
-15.5 | -0.216 |  | -0.107
-15 | -0.193 |  | -0.106
-14.5 | -0.17 |  | -0.101
-14 | -0.147 |  | -0.1
-13.5 | -0.124 |  | -0.098
-13 | -0.1 |  | -0.098
-12.5 | -0.077 |  | -0.098
-12 | -0.053 |  | -0.099
-11.5 | -0.03 |  | -0.098
-11 | -0.006 |  | -0.103
-10.5 | 0.019 |  | -0.106
-10 | 0.044 |  | -0.111
-9.5 | 0.069 |  | -0.115
-9 | 0.094 |  | -0.118
-8.5 | 0.12 |  | -0.12
-8 | 0.145 |  | -0.113
-7.5 | 0.168 |  | -0.087
-7 | 0.3 |  | -0.092
-6.5 | 0.395 | 0.03916 | -0.122 | 10.08
-6 | 0.468 | 0.03543 | -0.128 | 13.204
-5.5 | 0.531 | 0.03327 | -0.13 | 15.974
-5 | 0.595 | 0.0318 | -0.132 | 18.697
-4.5 | 0.657 | 0.0305 | -0.134 | 21.55
-4 | 0.72 | 0.02941 | -0.135 | 24.482
-3.5 | 0.783 | 0.02854 | -0.137 | 27.418
-3 | 0.845 | 0.02794 | -0.139 | 30.235
-2.5 | 0.907 | 0.02749 | -0.14 | 33.001
-2 | 0.965 | 0.02717 | -0.142 | 35.509
-1.5 | 1.021 | 0.02707 | -0.144 | 37.719
-1 | 1.078 | 0.02704 | -0.146 | 39.863
-0.5 | 1.35 | 0.00057 | -0.085 | 2377.404
0 | 1.149 | 0.02491 | -0.087 | 46.132
0.5 | 1.48 | 0.0096 | -0.154 | 154.149
1 | 1.55 | 0.01013 | -0.157 | 153.005
1.5 | 1.634 | 0.00751 | -0.16 | 217.566
2 | 1.7 | 0.00811 | -0.162 | 209.694
2.5 | 1.765 | 0.00864 | -0.164 | 204.223
3 | 1.83 | 0.00913 | -0.166 | 200.367
3.5 | 1.894 | 0.00973 | -0.168 | 194.716
4 | 1.572 | 0.02901 | -0.105 | 54.194
4.5 | 1.624 | 0.02989 | -0.112 | 54.345
5 | 1.675 | 0.03097 | -0.118 | 54.07
5.5 | 2.139 | 0.01448 | -0.177 | 147.684
6 | 2.196 | 0.01581 | -0.179 | 138.917
6.5 | 2.25 | 0.01654 | -0.181 | 136.062
7 | 2.303 | 0.01794 | -0.183 | 128.329
7.5 | 2.352 | 0.019 | -0.186 | 123.8
8 | 2.397 | 0.02009 | -0.188 | 119.338
8.5 | 2.438 | 0.02063 | -0.19 | 118.174
9 | 2.261 | 0.05592 | -0.172 | 40.439
9.5 | 2.262 | 0.06425 | -0.171 | 35.211
10 | 2.262 | 0.07123 | -0.171 | 31.76
10.5 | 2.243 | 0.07991 | -0.171 | 28.07
11 | 2.19 | 0.09447 | -0.169 | 23.177
11.5 | 1.682 | 0.07439 | -0.083 | 22.607
12 | 1.351 | 0.08493 | -0.082 | 15.912
12.5 | 1.387 | 0.08838 | -0.084 | 15.69
13 | 1.422 | 0.09248 | -0.086 | 15.379
13.5 | 1.458 | 0.09677 | -0.088 | 15.068

## 87. Re 6M Mach 0.50 (2)
BIGFOIL.COM POLAR EXPORT
goe462
GOE 462 |  |  |  | Cl Max: | 2.1539 | at alpha= | 5.5 | deg
XFOIL ncrit=9 |  |  |  | L/D Max: | 177.003 | at alpha= | 3.5 | deg
Re: | 6000000 |  |  | Cd Min: | 0.23953 | at alpha= | -20 | deg
Mach: | 0.5 |  |  | Cl=0 at alpha= | -15.6564 | deg
|  |  |  | @ Cl=0.1, Cd= | 0.14032
|  |  |  | @ Cl=0.4, Cd= | 0.077836
|  |  |  | @ Cl=0.6, Cd= | 0.045897
alpha (deg) | Cl | Cd | Cm | Cl/Cd
-20 | -0.3478 | 0.23953 | 0.0037 | -1.452
-19.5 | -0.3209 | 0.23207 | -0.0015 | -1.3828
-19 | -0.2826 | 0.22278 | -0.0104 | -1.2685
-18.5 | -0.2401 | 0.21293 | -0.0207 | -1.1276
-18 | -0.1743 | 0.20045 | -0.0387 | -0.86954
-17.5 | -0.1015 | 0.1876 | -0.0595 | -0.54104
-17 | -0.0716 | 0.18091 | -0.065 | -0.39578
-16.5 | -0.0432 | 0.17501 | -0.0696 | -0.24684
-16 | -0.0167 | 0.16914 | -0.0737 | -0.098735
-15.5 | 0.0076 | 0.16285 | -0.077 | 0.046669
-15 | 0.0322 | 0.1568 | -0.0803 | 0.20536
-14.5 | 0.0564 | 0.15068 | -0.0835 | 0.3743
-14 | 0.0809 | 0.14486 | -0.0866 | 0.55847
-13.5 | 0.1052 | 0.13908 | -0.0896 | 0.7564
-13 | 0.1292 | 0.13341 | -0.0926 | 0.96844
-12.5 | 0.1524 | 0.12728 | -0.0953 | 1.1974
-12 | 0.1776 | 0.12209 | -0.098 | 1.4547
-11.5 | 0.2041 | 0.11722 | -0.1006 | 1.7412
-11 | 0.2299 | 0.11237 | -0.1031 | 2.0459
-10.5 | 0.2551 | 0.10722 | -0.1053 | 2.3792
-10 | 0.2795 | 0.10222 | -0.1074 | 2.7343
-9.5 | 0.2962 | 0.09559 | -0.1094 | 3.0987
-9 | 0.3192 | 0.09078 | -0.1111 | 3.5162
-8.5 | 0.3484 | 0.08759 | -0.1125 | 3.9776
-8 | 0.3719 | 0.08335 | -0.1136 | 4.4619
-7.5 | 0.3942 | 0.07891 | -0.1147 | 4.9956
-7 | 0.4158 | 0.07491 | -0.1151 | 5.5507
-6.5 | 0.4246 | 0.07073 | -0.1139 | 6.0031
-6 | 0.4502 | 0.06669 | -0.1158 | 6.7506
-5.5 | 0.4833 | 0.06287 | -0.1186 | 7.6873
-4.5 | 0.562 | 0.05038 | -0.1342 | 11.1552
-4 | 0.6288 | 0.0425 | -0.1498 | 14.7953
-3.5 | 0.7591 | 0.02948 | -0.1866 | 25.7497
-3 | 0.8631 | 0.0248 | -0.2004 | 34.8024
-2.5 | 0.9518 | 0.02236 | -0.207 | 42.5671
-2 | 1.0394 | 0.02019 | -0.2126 | 51.4809
-1.5 | 1.1279 | 0.01811 | -0.2181 | 62.2805
-1 | 1.2078 | 0.01693 | -0.2206 | 71.3408
-0.5 | 1.2856 | 0.01605 | -0.2222 | 80.0997
0 | 1.3691 | 0.01457 | -0.2254 | 93.9671
0.5 | 1.4443 | 0.014 | -0.2261 | 103.1643
1 | 1.5354 | 0.01111 | -0.2322 | 138.1998
1.5 | 1.6104 | 0.01042 | -0.2327 | 154.5489
2 | 1.6829 | 0.01011 | -0.2324 | 166.459
2.5 | 1.7533 | 0.01023 | -0.2312 | 171.3881
3 | 1.8248 | 0.01042 | -0.2299 | 175.1248
3.5 | 1.8957 | 0.01071 | -0.2284 | 177.0028
4 | 1.9638 | 0.01121 | -0.2264 | 175.1829
4.5 | 2.0332 | 0.01164 | -0.2244 | 174.6735
5.5 | 2.1539 | 0.01332 | -0.2177 | 161.7042
7 | 2.0226 | 0.03187 | -0.1821 | 63.4641
7.5 | 2.0273 | 0.03786 | -0.1795 | 53.5473
8 | 2.016 | 0.04612 | -0.178 | 43.7121
8.5 | 1.9842 | 0.05712 | -0.1778 | 34.7374
9 | 1.9339 | 0.07058 | -0.1787 | 27.4001
9.5 | 1.8746 | 0.08593 | -0.181 | 21.8154
10 | 1.8211 | 0.10158 | -0.1845 | 17.9277
10.5 | 1.7783 | 0.11659 | -0.1887 | 15.2526

## 88. Re 7M Mach 0.00 (1)
BIGFOIL.COM POLAR EXPORT
goe462
GOE 462 |  |  |  | Cl Max: | 2.706 | at alpha= | 13.5 | deg
JavaFoil+Calcfoil stall+Eppler ext transition |  |  |  | L/D Max: | 2365.2 | at alpha= | -0.5 | deg
Re: | 7000000 |  |  | Cd Min: | 0.0005 | at alpha= | -0.5 | deg
Mach: | 0 |  |  | Cl=0 at alpha= | -10.8857 | deg
|  |  |  | @ Cl=0.1, Cd= | 0.048254
|  |  |  | @ Cl=0.4, Cd= | 0.033093
|  |  |  | @ Cl=0.6, Cd= | 0.028178
alpha (deg) | Cl | Cd | Cm | Cl/Cd
-20 | -0.211 | 0.1706 | -0.078 | -1.236
-19.5 | -0.213 | 0.16147 | -0.077 | -1.317
-19 | -0.214 | 0.15647 | -0.078 | -1.368
-18.5 | -0.214 | 0.14831 | -0.079 | -1.446
-18 | -0.214 | 0.13978 | -0.079 | -1.53
-17.5 | -0.212 | 0.13189 | -0.08 | -1.61
-17 | -0.209 | 0.12529 | -0.081 | -1.671
-16.5 | -0.205 | 0.11944 | -0.083 | -1.716
-16 | -0.199 | 0.1131 | -0.083 | -1.758
-15.5 | -0.191 | 0.106 | -0.086 | -1.802
-15 | -0.181 | 0.09875 | -0.088 | -1.834
-14.5 | -0.169 | 0.09543 | -0.087 | -1.766
-14 | -0.154 | 0.08924 | -0.09 | -1.727
-13.5 | -0.137 | 0.0828 | -0.093 | -1.654
-13 | -0.117 | 0.07698 | -0.095 | -1.52
-12.5 | -0.094 | 0.0716 | -0.098 | -1.316
-12 | -0.068 | 0.06668 | -0.1 | -1.025
-11.5 | -0.04 | 0.06106 | -0.102 | -0.647
-11 | -0.008 | 0.05741 | -0.103 | -0.133
-10.5 | 0.027 | 0.05442 | -0.104 | 0.498
-10 | 0.065 | 0.05115 | -0.105 | 1.261
-9.5 | 0.105 | 0.04784 | -0.106 | 2.186
-9 | 0.147 | 0.04451 | -0.108 | 3.302
-8.5 | 0.192 | 0.04159 | -0.109 | 4.606
-8 | 0.238 | 0.0391 | -0.111 | 6.086
-7.5 | 0.286 | 0.03707 | -0.112 | 7.711
-7 | 0.335 | 0.03525 | -0.113 | 9.502
-6.5 | 0.385 | 0.03354 | -0.114 | 11.48
-6 | 0.435 | 0.03205 | -0.115 | 13.578
-5.5 | 0.485 | 0.0307 | -0.116 | 15.786
-5 | 0.535 | 0.02946 | -0.118 | 18.153
-4.5 | 0.586 | 0.02842 | -0.119 | 20.607
-4 | 0.637 | 0.02754 | -0.12 | 23.123
-3.5 | 0.688 | 0.02676 | -0.121 | 25.726
-3 | 0.741 | 0.02598 | -0.123 | 28.505
-2.5 | 0.793 | 0.02548 | -0.125 | 31.118
-2 | 0.843 | 0.02508 | -0.126 | 33.629
-1.5 | 0.894 | 0.0248 | -0.128 | 36.036
-1 | 0.944 | 0.02462 | -0.131 | 38.338
-0.5 | 1.183 | 0.0005 | -0.074 | 2365.204
0 | 1.006 | 0.02492 | -0.075 | 40.376
0.5 | 1.315 | 0.00536 | -0.138 | 245.406
1 | 1.376 | 0.00553 | -0.139 | 248.747
1.5 | 1.437 | 0.00575 | -0.141 | 249.697
2 | 1.498 | 0.00594 | -0.143 | 252.142
2.5 | 1.559 | 0.00617 | -0.145 | 252.647
3 | 1.62 | 0.00654 | -0.147 | 247.843
3.5 | 1.682 | 0.00684 | -0.148 | 245.95
4 | 1.398 | 0.02939 | -0.083 | 47.585
4.5 | 1.45 | 0.03015 | -0.093 | 48.103
5 | 1.501 | 0.03127 | -0.098 | 48.004
5.5 | 1.928 | 0.00936 | -0.156 | 206.033
6 | 1.989 | 0.0098 | -0.163 | 202.991
6.5 | 2.051 | 0.01031 | -0.17 | 198.824
7 | 2.112 | 0.01124 | -0.221 | 187.882
7.5 | 2.173 | 0.01172 | -0.224 | 185.451
8 | 2.235 | 0.01232 | -0.226 | 181.423
8.5 | 2.296 | 0.01262 | -0.229 | 181.833
9 | 2.357 | 0.01852 | -0.232 | 127.226
9.5 | 2.417 | 0.01978 | -0.234 | 122.213
10 | 2.478 | 0.02082 | -0.237 | 119.018
10.5 | 2.537 | 0.02172 | -0.24 | 116.791
11 | 2.596 | 0.02303 | -0.243 | 112.74
11.5 | 2.646 | 0.02416 | -0.246 | 109.522
12 | 2.673 | 0.02542 | -0.248 | 105.142
12.5 | 2.692 | 0.02743 | -0.251 | 98.143
13 | 2.704 | 0.02857 | -0.254 | 94.629
13.5 | 2.706 | 0.0297 | -0.257 | 91.127
14 | 2.701 | 0.03133 | -0.26 | 86.187
14.5 | 2.686 | 0.03323 | -0.263 | 80.822
15 | 2.662 | 0.033 | -0.266 | 80.671
15.5 | 2.63 | 0.03623 | -0.269 | 72.598
16 | 2.59 | 0.03632 | -0.273 | 71.313
16.5 | 2.542 | 0.03828 | -0.276 | 66.412
17 | 2.487 | 0.03939 | -0.279 | 63.149
17.5 | 2.427 | 0.04138 | -0.282 | 58.642
18 | 2.361 | 0.04341 | -0.285 | 54.383
18.5 | 2.291 | 0.04534 | -0.288 | 50.515

## 89. Re 7M Mach 0.00 (2)
BIGFOIL.COM POLAR EXPORT
goe462
GOE 462 |  |  |  | Cl Max: | 2.1914 | at alpha= | 13.5 | deg
XFOIL ncrit=9 |  |  |  | L/D Max: | 189.658 | at alpha= | 4.5 | deg
Re: | 7000000 |  |  | Cd Min: | 0.15187 | at alpha= | 18.5 | deg
Mach: | 0 |  |  | Cl=0 at alpha= | -99 | deg
|  |  |  | @ Cl=0.1, Cd= | 0.08107
|  |  |  | @ Cl=0.4, Cd= | 0.033648
|  |  |  | @ Cl=0.6, Cd= | 0.023426
alpha (deg) | Cl | Cd | Cm | Cl/Cd
-9 | 0.1945 | 0.08107 | -0.0995 | 2.3992
-8.5 | 0.178 | 0.07322 | -0.1003 | 2.431
-8 | 0.1851 | 0.06439 | -0.1083 | 2.8747
-7.5 | 0.212 | 0.05686 | -0.1177 | 3.7285
-7 | 0.2599 | 0.04439 | -0.1394 | 5.8549
-6.5 | 0.3254 | 0.03765 | -0.1532 | 8.6428
-6 | 0.3864 | 0.03459 | -0.1594 | 11.1709
-5.5 | 0.4612 | 0.02941 | -0.1712 | 15.6817
-5 | 0.5247 | 0.02718 | -0.1759 | 19.3046
-4.5 | 0.5983 | 0.02347 | -0.1842 | 25.4921
-4 | 0.661 | 0.02185 | -0.1874 | 30.2517
-3.5 | 0.7297 | 0.01927 | -0.1928 | 37.8672
-3 | 0.7896 | 0.01826 | -0.1944 | 43.2421
-2.5 | 0.856 | 0.0162 | -0.1983 | 52.8395
-2 | 0.9165 | 0.01519 | -0.1999 | 60.3357
-1.5 | 0.9757 | 0.01444 | -0.2009 | 67.5693
-1 | 1.0379 | 0.01309 | -0.2031 | 79.2895
-0.5 | 1.0971 | 0.01232 | -0.2041 | 89.0503
0 | 1.1581 | 0.01118 | -0.2056 | 103.5868
0.5 | 1.2221 | 0.00832 | -0.2092 | 146.887
1 | 1.2779 | 0.00768 | -0.2095 | 166.3932
1.5 | 1.3337 | 0.00766 | -0.2093 | 174.1123
2 | 1.3894 | 0.00775 | -0.2089 | 179.2774
2.5 | 1.4445 | 0.00793 | -0.2085 | 182.1564
3 | 1.4993 | 0.00809 | -0.2081 | 185.3276
3.5 | 1.5542 | 0.00823 | -0.2078 | 188.8457
4 | 1.6074 | 0.00855 | -0.2072 | 188
4.5 | 1.6614 | 0.00876 | -0.2069 | 189.6575
5 | 1.713 | 0.0092 | -0.2062 | 186.1957
5.5 | 1.758 | 0.0103 | -0.2045 | 170.6796
6 | 1.7766 | 0.01409 | -0.1988 | 126.0894
6.5 | 1.8251 | 0.01461 | -0.1977 | 124.9213
7 | 1.8726 | 0.01515 | -0.1966 | 123.604
7.5 | 1.9187 | 0.01575 | -0.1953 | 121.8222
8 | 1.9634 | 0.0164 | -0.1938 | 119.7195
8.5 | 2.0064 | 0.01707 | -0.1921 | 117.5395
9 | 2.0461 | 0.01787 | -0.1899 | 114.4992
9.5 | 2.0834 | 0.01867 | -0.1874 | 111.5908
10 | 2.107 | 0.01957 | -0.1824 | 107.6648
10.5 | 2.1273 | 0.02073 | -0.1772 | 102.6194
11 | 2.1444 | 0.0223 | -0.1723 | 96.1614
11.5 | 2.1584 | 0.02432 | -0.1677 | 88.75
12 | 2.1718 | 0.02673 | -0.1639 | 81.2495
12.5 | 2.182 | 0.02974 | -0.1605 | 73.3692
13 | 2.1892 | 0.03337 | -0.1575 | 65.6038
13.5 | 2.1914 | 0.03791 | -0.1551 | 57.8053
14 | 2.1883 | 0.04352 | -0.1533 | 50.2826
14.5 | 2.1787 | 0.05051 | -0.1524 | 43.134
15 | 2.1609 | 0.05934 | -0.1524 | 36.4156
15.5 | 2.1328 | 0.07032 | -0.1535 | 30.3299
16 | 2.0919 | 0.08393 | -0.1558 | 24.9243
16.5 | 2.0521 | 0.09799 | -0.1588 | 20.9419
17 | 2.0139 | 0.11225 | -0.1626 | 17.9412
17.5 | 1.9781 | 0.12636 | -0.167 | 15.6545
18 | 1.9463 | 0.13994 | -0.1718 | 13.9081
18.5 | 1.923 | 0.15187 | -0.1766 | 12.6621

## 90. Re 7M Mach 0.10 (1)
BIGFOIL.COM POLAR EXPORT
goe462
GOE 462 |  |  |  | Cl Max: | 2.705 | at alpha= | 13 | deg
JavaFoil+Calcfoil stall+Eppler ext transition |  |  |  | L/D Max: | 2381.2 | at alpha= | -0.5 | deg
Re: | 7000000 |  |  | Cd Min: | 0.0005 | at alpha= | -0.5 | deg
Mach: | 0.1 |  |  | Cl=0 at alpha= | -10.8857 | deg
|  |  |  | @ Cl=0.1, Cd= | 0.048501
|  |  |  | @ Cl=0.4, Cd= | 0.033236
|  |  |  | @ Cl=0.6, Cd= | 0.028256
alpha (deg) | Cl | Cd | Cm | Cl/Cd
-20 | -0.186 | 0.17036 | -0.078 | -1.095
-19.5 | -0.19 | 0.16553 | -0.078 | -1.147
-19 | -0.193 | 0.15892 | -0.077 | -1.212
-18.5 | -0.194 | 0.15084 | -0.075 | -1.289
-18 | -0.195 | 0.14452 | -0.076 | -1.353
-17.5 | -0.196 | 0.13714 | -0.077 | -1.426
-17 | -0.194 | 0.12858 | -0.079 | -1.511
-16.5 | -0.192 | 0.12281 | -0.081 | -1.56
-16 | -0.187 | 0.11584 | -0.081 | -1.615
-15.5 | -0.181 | 0.10939 | -0.083 | -1.653
-15 | -0.173 | 0.10254 | -0.085 | -1.683
-14.5 | -0.162 | 0.09567 | -0.087 | -1.693
-14 | -0.148 | 0.09215 | -0.086 | -1.61
-13.5 | -0.133 | 0.08453 | -0.09 | -1.569
-13 | -0.114 | 0.07859 | -0.093 | -1.449
-12.5 | -0.092 | 0.07298 | -0.096 | -1.262
-12 | -0.067 | 0.06785 | -0.099 | -0.989
-11.5 | -0.039 | 0.06196 | -0.102 | -0.629
-11 | -0.008 | 0.05774 | -0.103 | -0.131
-10.5 | 0.027 | 0.05502 | -0.104 | 0.488
-10 | 0.064 | 0.05157 | -0.105 | 1.244
-9.5 | 0.104 | 0.04816 | -0.107 | 2.164
-9 | 0.147 | 0.04492 | -0.108 | 3.267
-8.5 | 0.192 | 0.04176 | -0.11 | 4.588
-8 | 0.238 | 0.03925 | -0.111 | 6.068
-7.5 | 0.286 | 0.03718 | -0.112 | 7.702
-7 | 0.336 | 0.03534 | -0.113 | 9.505
-6.5 | 0.386 | 0.03365 | -0.114 | 11.483
-6 | 0.437 | 0.03214 | -0.116 | 13.592
-5.5 | 0.487 | 0.03079 | -0.117 | 15.804
-5 | 0.537 | 0.02952 | -0.118 | 18.196
-4.5 | 0.588 | 0.02845 | -0.119 | 20.674
-4 | 0.64 | 0.02761 | -0.121 | 23.166
-3.5 | 0.692 | 0.02677 | -0.122 | 25.84
-3 | 0.744 | 0.02605 | -0.124 | 28.568
-2.5 | 0.797 | 0.02549 | -0.125 | 31.262
-2 | 0.847 | 0.02515 | -0.127 | 33.697
-1.5 | 0.898 | 0.02485 | -0.128 | 36.126
-1 | 0.949 | 0.02467 | -0.132 | 38.447
-0.5 | 1.189 | 0.0005 | -0.074 | 2381.201
0 | 1.011 | 0.02491 | -0.076 | 40.577
0.5 | 1.321 | 0.0053 | -0.138 | 249.17
1 | 1.382 | 0.00548 | -0.14 | 252.12
1.5 | 1.444 | 0.0057 | -0.142 | 253.127
2 | 1.505 | 0.00588 | -0.144 | 256.15
2.5 | 1.566 | 0.00624 | -0.145 | 251.071
3 | 1.628 | 0.00655 | -0.147 | 248.434
3.5 | 1.689 | 0.00678 | -0.149 | 249.076
4 | 1.405 | 0.02936 | -0.084 | 47.851
4.5 | 1.457 | 0.03014 | -0.094 | 48.325
5 | 1.508 | 0.03129 | -0.099 | 48.182
5.5 | 1.936 | 0.00938 | -0.157 | 206.376
6 | 1.998 | 0.00985 | -0.162 | 202.833
6.5 | 2.059 | 0.01036 | -0.169 | 198.729
7 | 2.121 | 0.01129 | -0.222 | 187.909
7.5 | 2.182 | 0.01179 | -0.225 | 185.125
8 | 2.244 | 0.01237 | -0.227 | 181.3
8.5 | 2.305 | 0.01272 | -0.23 | 181.208
9 | 2.366 | 0.01878 | -0.233 | 125.961
9.5 | 2.427 | 0.02033 | -0.235 | 119.37
10 | 2.487 | 0.02098 | -0.238 | 118.556
10.5 | 2.546 | 0.02224 | -0.241 | 114.521
11 | 2.605 | 0.02331 | -0.244 | 111.737
11.5 | 2.654 | 0.02446 | -0.247 | 108.49
12 | 2.679 | 0.02573 | -0.25 | 104.108
12.5 | 2.696 | 0.02785 | -0.252 | 96.811
13 | 2.705 | 0.02889 | -0.255 | 93.615
13.5 | 2.704 | 0.03026 | -0.259 | 89.351
14 | 2.693 | 0.03204 | -0.262 | 84.052
14.5 | 2.673 | 0.03402 | -0.264 | 78.574
15 | 2.643 | 0.03385 | -0.268 | 78.078
15.5 | 2.604 | 0.03663 | -0.271 | 71.078
16 | 2.556 | 0.03801 | -0.274 | 67.245
16.5 | 2.499 | 0.03969 | -0.277 | 62.968
17 | 2.436 | 0.04144 | -0.28 | 58.778
17.5 | 2.365 | 0.04286 | -0.283 | 55.187
18 | 2.192 | 0.06008 | -0.273 | 36.49

## 91. Re 7M Mach 0.10 (2)
BIGFOIL.COM POLAR EXPORT
goe462
GOE 462 |  |  |  | Cl Max: | 2.1839 | at alpha= | 13 | deg
XFOIL ncrit=9 |  |  |  | L/D Max: | 189.456 | at alpha= | 4.5 | deg
Re: | 7000000 |  |  | Cd Min: | 0.20102 | at alpha= | -18.5 | deg
Mach: | 0.1 |  |  | Cl=0 at alpha= | -14.8872 | deg
|  |  |  | @ Cl=0.1, Cd= | 0.119
|  |  |  | @ Cl=0.4, Cd= | 0.034337
|  |  |  | @ Cl=0.6, Cd= | 0.02367
alpha (deg) | Cl | Cd | Cm | Cl/Cd
-20 | -0.1345 | 0.18202 | -0.0317 | -0.73893
-18.5 | -0.2467 | 0.20102 | -0.0166 | -1.2272
-17.5 | -0.1132 | 0.17606 | -0.0558 | -0.64296
-17 | -0.0892 | 0.17048 | -0.0602 | -0.52323
-16.5 | -0.0668 | 0.16529 | -0.0638 | -0.40414
-16 | -0.0452 | 0.16015 | -0.0671 | -0.28224
-15 | -0.0044 | 0.14994 | -0.0726 | -0.029345
-14.5 | 0.0151 | 0.14423 | -0.0752 | 0.10469
-12.5 | 0.0905 | 0.12155 | -0.0851 | 0.74455
-12 | 0.1098 | 0.11636 | -0.0874 | 0.94362
-11.5 | 0.1329 | 0.1122 | -0.0897 | 1.1845
-11 | 0.1427 | 0.10425 | -0.0918 | 1.3688
-10.5 | 0.1664 | 0.10048 | -0.0938 | 1.6561
-10 | 0.188 | 0.09622 | -0.0957 | 1.9539
-9.5 | 0.2099 | 0.09226 | -0.0973 | 2.2751
-9 | 0.227 | 0.0871 | -0.099 | 2.6062
-8.5 | 0.2137 | 0.07709 | -0.1008 | 2.7721
-8 | 0.2002 | 0.0683 | -0.1045 | 2.9312
-7.5 | 0.2148 | 0.05785 | -0.1167 | 3.7131
-7 | 0.2557 | 0.04828 | -0.1321 | 5.2962
-6.5 | 0.3172 | 0.04048 | -0.1474 | 7.836
-5.5 | 0.4602 | 0.02987 | -0.1708 | 15.4068
-5 | 0.5252 | 0.02743 | -0.176 | 19.1469
-4.5 | 0.5996 | 0.02368 | -0.1846 | 25.3209
-4 | 0.6626 | 0.02209 | -0.1877 | 29.9955
-3.5 | 0.7325 | 0.0194 | -0.1934 | 37.7577
-3 | 0.7933 | 0.01836 | -0.1951 | 43.2081
-2.5 | 0.8555 | 0.01712 | -0.1973 | 49.9708
-2 | 0.9213 | 0.01527 | -0.2007 | 60.334
-1.5 | 0.981 | 0.01451 | -0.2017 | 67.6085
-1 | 1.0433 | 0.01324 | -0.2037 | 78.7991
-0.5 | 1.1036 | 0.01239 | -0.2049 | 89.0718
0 | 1.1648 | 0.0113 | -0.2064 | 103.0796
0.5 | 1.2297 | 0.00845 | -0.21 | 145.5266
1 | 1.286 | 0.00775 | -0.2104 | 165.9355
1.5 | 1.3424 | 0.0077 | -0.2102 | 174.3377
2 | 1.3985 | 0.0078 | -0.2098 | 179.2949
2.5 | 1.454 | 0.00799 | -0.2093 | 181.9775
3 | 1.5093 | 0.00815 | -0.2089 | 185.1902
3.5 | 1.5648 | 0.00829 | -0.2086 | 188.7575
4 | 1.6185 | 0.00861 | -0.208 | 187.9791
4.5 | 1.6729 | 0.00883 | -0.2076 | 189.4564
5 | 1.7249 | 0.00929 | -0.2069 | 185.6728
5.5 | 1.7699 | 0.01041 | -0.2051 | 170.0192
6 | 1.7879 | 0.01424 | -0.1992 | 125.5548
6.5 | 1.8365 | 0.01478 | -0.1981 | 124.2558
7 | 1.8842 | 0.01534 | -0.1968 | 122.8292
7.5 | 1.9303 | 0.01596 | -0.1954 | 120.9461
8 | 1.9748 | 0.01663 | -0.1937 | 118.7492
8.5 | 2.0174 | 0.01734 | -0.1918 | 116.3437
9 | 2.0561 | 0.01818 | -0.1894 | 113.0968
9.5 | 2.0881 | 0.01902 | -0.1857 | 109.7844
10 | 2.1095 | 0.02003 | -0.1803 | 105.317
10.5 | 2.1296 | 0.02135 | -0.1753 | 99.7471
11 | 2.1456 | 0.02314 | -0.1705 | 92.7226
11.5 | 2.1584 | 0.02547 | -0.1661 | 84.7428
12 | 2.1706 | 0.02821 | -0.1624 | 76.9443
12.5 | 2.1797 | 0.03157 | -0.1592 | 69.0434
13 | 2.1839 | 0.03578 | -0.1565 | 61.0369
13.5 | 2.1838 | 0.04091 | -0.1544 | 53.3806
14 | 2.1773 | 0.04733 | -0.1531 | 46.0025
14.5 | 2.1633 | 0.05537 | -0.1527 | 39.0699
15 | 2.1407 | 0.06532 | -0.1534 | 32.7725
15.5 | 2.1079 | 0.07741 | -0.155 | 27.2303
16 | 2.0629 | 0.09203 | -0.1579 | 22.4155
16.5 | 2.0211 | 0.1067 | -0.1615 | 18.9419
17 | 1.9795 | 0.12182 | -0.166 | 16.2494
17.5 | 1.9507 | 0.1348 | -0.1704 | 14.4711
18 | 1.9208 | 0.14808 | -0.1755 | 12.9714

## 92. Re 7M Mach 0.25 (1)
BIGFOIL.COM POLAR EXPORT
goe462
GOE 462 |  |  |  | Cl Max: | 2.706 | at alpha= | 12 | deg
JavaFoil+Calcfoil stall+Eppler ext transition |  |  |  | L/D Max: | 2432.02 | at alpha= | -0.5 | deg
Re: | 7000000 |  |  | Cd Min: | 0.0005 | at alpha= | -0.5 | deg
Mach: | 0.25 |  |  | Cl=0 at alpha= | -10.8906 | deg
@ Cl=0.1, Cd=
|  |  |  | @ Cl=0.4, Cd= | 0.033915
|  |  |  | @ Cl=0.6, Cd= | 0.028841
alpha (deg) | Cl | Cd | Cm | Cl/Cd
-19.5 | -0.042 | 0.16345 | -0.086 | -0.256
-19 | -0.04 | 0.16008 | -0.085 | -0.247
-18.5 | -0.037 | 0.15285 | -0.084 | -0.244
-18 | -0.035 | 0.14735 | -0.083 | -0.237
-17.5 | -0.033 |  | -0.082
-17 | -0.03 |  | -0.079
-16.5 | -0.053 |  | -0.077
-16 | -0.076 |  | -0.076
-15.5 | -0.089 |  | -0.076
-15 | -0.097 |  | -0.076
-14.5 | -0.101 |  | -0.076
-14 | -0.101 |  | -0.076
-13.5 | -0.096 |  | -0.077
-13 | -0.088 |  | -0.078
-12.5 | -0.074 |  | -0.082
-12 | -0.057 |  | -0.087
-11.5 | -0.034 |  | -0.091
-11 | -0.007 |  | -0.099
-10.5 | 0.025 |  | -0.102
-10 | 0.061 |  | -0.105
-9.5 | 0.101 | 0.0497 | -0.108 | 2.031
-9 | 0.144 | 0.04614 | -0.11 | 3.123
-8.5 | 0.19 | 0.04326 | -0.111 | 4.393
-8 | 0.239 | 0.03995 | -0.113 | 5.973
-7.5 | 0.289 | 0.03777 | -0.115 | 7.648
-7 | 0.34 | 0.03587 | -0.116 | 9.494
-6.5 | 0.393 | 0.03413 | -0.117 | 11.521
-6 | 0.446 | 0.0325 | -0.118 | 13.715
-5.5 | 0.497 | 0.03116 | -0.119 | 15.958
-5 | 0.549 | 0.02988 | -0.121 | 18.39
-4.5 | 0.602 | 0.0288 | -0.122 | 20.908
-4 | 0.655 | 0.02779 | -0.124 | 23.583
-3.5 | 0.709 | 0.02706 | -0.125 | 26.206
-3 | 0.763 | 0.02637 | -0.127 | 28.94
-2.5 | 0.818 | 0.02586 | -0.128 | 31.62
-2 | 0.869 | 0.02546 | -0.13 | 34.153
-1.5 | 0.921 | 0.02516 | -0.131 | 36.617
-1 | 0.973 | 0.025 | -0.133 | 38.917
-0.5 | 1.22 | 0.0005 | -0.076 | 2432.022
0 | 1.037 | 0.02491 | -0.078 | 41.643
0.5 | 1.356 | 0.00551 | -0.142 | 246.061
1 | 1.418 | 0.00574 | -0.144 | 246.84
1.5 | 1.481 | 0.00595 | -0.145 | 249.013
2 | 1.543 | 0.00615 | -0.147 | 250.762
2.5 | 1.606 | 0.00648 | -0.149 | 247.64
3 | 1.668 | 0.00682 | -0.151 | 244.537
3.5 | 1.731 | 0.00716 | -0.153 | 241.621
4 | 1.439 | 0.02931 | -0.087 | 49.092
4.5 | 1.492 | 0.03009 | -0.097 | 49.58
5 | 1.544 | 0.03124 | -0.102 | 49.416
5.5 | 1.981 | 0.01004 | -0.161 | 197.255
6 | 2.044 | 0.01061 | -0.163 | 192.534
6.5 | 2.106 | 0.01106 | -0.165 | 190.335
7 | 2.168 | 0.01159 | -0.172 | 187.102
7.5 | 2.229 | 0.01201 | -0.181 | 185.682
8 | 2.291 | 0.0134 | -0.234 | 171.012
8.5 | 2.352 | 0.01346 | -0.236 | 174.764
9 | 2.413 | 0.02053 | -0.239 | 117.547
9.5 | 2.474 | 0.02197 | -0.242 | 112.605
10 | 2.534 | 0.02334 | -0.245 | 108.585
10.5 | 2.593 | 0.02453 | -0.248 | 105.672
11 | 2.65 | 0.02608 | -0.251 | 101.604
11.5 | 2.694 | 0.02731 | -0.254 | 98.645
12 | 2.706 | 0.02913 | -0.257 | 92.896
12.5 | 2.705 | 0.03142 | -0.259 | 86.081
13 | 2.69 | 0.03265 | -0.262 | 82.387
13.5 | 2.659 | 0.03469 | -0.266 | 76.627
14 | 2.611 | 0.03679 | -0.269 | 70.968
14.5 | 2.546 | 0.03983 | -0.272 | 63.916
15 | 2.351 | 0.05438 | -0.261 | 43.229
15.5 | 2.24 | 0.05758 | -0.262 | 38.904
16 | 2.108 | 0.06344 | -0.262 | 33.233
16.5 | 1.972 | 0.06872 | -0.263 | 28.698
17 | 1.824 | 0.07454 | -0.263 | 24.462

## 93. Re 7M Mach 0.25 (2)
BIGFOIL.COM POLAR EXPORT
goe462
GOE 462 |  |  |  | Cl Max: | 2.1488 | at alpha= | 12 | deg
XFOIL ncrit=9 |  |  |  | L/D Max: | 188.642 | at alpha= | 4 | deg
Re: | 7000000 |  |  | Cd Min: | 0.15974 | at alpha= | 17 | deg
Mach: | 0.25 |  |  | Cl=0 at alpha= | -99 | deg
|  |  |  | @ Cl=0.1, Cd= | 0.07233
|  |  |  | @ Cl=0.4, Cd= | 0.041228
|  |  |  | @ Cl=0.6, Cd= | 0.026424
alpha (deg) | Cl | Cd | Cm | Cl/Cd
-7.5 | 0.2736 | 0.07233 | -0.1033 | 3.7827
-7 | 0.2789 | 0.06237 | -0.1121 | 4.4717
-6.5 | 0.3097 | 0.0547 | -0.1222 | 5.6618
-5.5 | 0.4451 | 0.0345 | -0.1629 | 12.9014
-5 | 0.5246 | 0.02933 | -0.1753 | 17.8861
-4.5 | 0.5949 | 0.02666 | -0.1813 | 22.3143
-4 | 0.6731 | 0.02304 | -0.1899 | 29.2144
-3.5 | 0.7409 | 0.02128 | -0.1936 | 34.8167
-3 | 0.8124 | 0.01896 | -0.1985 | 42.8481
-2.5 | 0.8769 | 0.01783 | -0.2005 | 49.1812
-2 | 0.9462 | 0.01599 | -0.2041 | 59.1745
-1.5 | 1.0104 | 0.01494 | -0.2058 | 67.6305
-1 | 1.0723 | 0.01428 | -0.2067 | 75.091
-0.5 | 1.1394 | 0.01277 | -0.2092 | 89.2247
0 | 1.201 | 0.01218 | -0.2099 | 98.6043
0.5 | 1.2712 | 0.00928 | -0.2142 | 136.9828
1 | 1.3319 | 0.00808 | -0.2153 | 164.8391
1.5 | 1.3908 | 0.00797 | -0.215 | 174.5044
2 | 1.449 | 0.00811 | -0.2145 | 178.6683
2.5 | 1.5075 | 0.00828 | -0.2139 | 182.0652
3 | 1.5662 | 0.0084 | -0.2135 | 186.4524
3.5 | 1.6236 | 0.00864 | -0.2129 | 187.9167
4 | 1.6808 | 0.00891 | -0.2123 | 188.642
4.5 | 1.7369 | 0.00927 | -0.2115 | 187.3679
5 | 1.7913 | 0.00976 | -0.2106 | 183.5348
5.5 | 1.8366 | 0.01105 | -0.2083 | 166.2081
6 | 1.849 | 0.01511 | -0.201 | 122.3693
6.5 | 1.8981 | 0.01576 | -0.1993 | 120.4378
7 | 1.9455 | 0.01644 | -0.1973 | 118.3394
7.5 | 1.9901 | 0.01722 | -0.1949 | 115.5691
8 | 2.031 | 0.01808 | -0.192 | 112.3341
8.5 | 2.0581 | 0.01901 | -0.1866 | 108.2641
9 | 2.0811 | 0.02025 | -0.1811 | 102.7704
10 | 2.119 | 0.02397 | -0.1711 | 88.4022
10.5 | 2.1338 | 0.02664 | -0.167 | 80.0976
11 | 2.1448 | 0.03 | -0.1634 | 71.4933
11.5 | 2.1471 | 0.03462 | -0.1601 | 62.0191
12 | 2.1488 | 0.03985 | -0.1579 | 53.9222
12.5 | 2.1424 | 0.04657 | -0.1564 | 46.0039
13 | 2.1281 | 0.05492 | -0.156 | 38.7491
13.5 | 2.1032 | 0.0654 | -0.1567 | 32.159
14 | 2.0687 | 0.07776 | -0.1583 | 26.6037
14.5 | 2.0268 | 0.09181 | -0.161 | 22.076
15 | 1.9857 | 0.10632 | -0.1645 | 18.6766
15.5 | 1.9477 | 0.12075 | -0.1687 | 16.13
16 | 1.9135 | 0.13483 | -0.1735 | 14.1919
16.5 | 1.8856 | 0.14794 | -0.1785 | 12.7457
17 | 1.8654 | 0.15974 | -0.1835 | 11.6777

## 94. Re 7M Mach 0.50 (1)
BIGFOIL.COM POLAR EXPORT
goe462
GOE 462 |  |  |  | Cl Max: | 2.438 | at alpha= | 8.5 | deg
JavaFoil+Calcfoil stall+Eppler ext transition |  |  |  | L/D Max: |  | at alpha= | -20 | deg
Re: | 7000000 |  |  | Cd Min: |  | at alpha= | -20 | deg
Mach: | 0.5 |  |  | Cl=0 at alpha= | -10.88 | deg
@ Cl=0.1, Cd=
|  |  |  | @ Cl=0.4, Cd= | 0.037592
|  |  |  | @ Cl=0.6, Cd= | 0.031472
alpha (deg) | Cl | Cd | Cm | Cl/Cd
-20 | -0.413 |  | -0.111
-19.5 | -0.391 |  | -0.11
-19 | -0.369 |  | -0.108
-18.5 | -0.347 |  | -0.106
-18 | -0.326 |  | -0.106
-17.5 | -0.304 |  | -0.105
-17 | -0.282 |  | -0.106
-16.5 | -0.261 |  | -0.108
-16 | -0.238 |  | -0.108
-15.5 | -0.216 |  | -0.107
-15 | -0.193 |  | -0.106
-14.5 | -0.17 |  | -0.103
-14 | -0.147 |  | -0.102
-13.5 | -0.124 |  | -0.098
-13 | -0.1 |  | -0.098
-12.5 | -0.077 |  | -0.099
-12 | -0.053 |  | -0.099
-11.5 | -0.03 |  | -0.1
-11 | -0.006 |  | -0.106
-10.5 | 0.019 |  | -0.109
-10 | 0.044 |  | -0.113
-9.5 | 0.069 |  | -0.117
-9 | 0.094 |  | -0.119
-8.5 | 0.12 |  | -0.121
-8 | 0.145 |  | -0.115
-7.5 | 0.168 |  | -0.087
-7 | 0.301 |  | -0.1
-6.5 | 0.396 | 0.03774 | -0.126 | 10.502
-6 | 0.468 | 0.03507 | -0.129 | 13.344
-5.5 | 0.532 | 0.033 | -0.131 | 16.107
-5 | 0.595 | 0.03158 | -0.132 | 18.829
-4.5 | 0.657 | 0.03024 | -0.134 | 21.743
-4 | 0.72 | 0.02922 | -0.136 | 24.644
-3.5 | 0.783 | 0.02842 | -0.137 | 27.541
-3 | 0.845 | 0.02777 | -0.139 | 30.426
-2.5 | 0.907 | 0.02723 | -0.141 | 33.321
-2 | 0.965 | 0.02699 | -0.142 | 35.741
-1.5 | 1.022 | 0.02684 | -0.144 | 38.063
-1 | 1.078 | 0.02666 | -0.146 | 40.443
-0.5 | 1.351 | 0.00052 | -0.085 | 2585.281
0 | 1.149 | 0.02489 | -0.087 | 46.168
0.5 | 1.481 | 0.00943 | -0.155 | 157.054
1 | 1.567 | 0.00978 | -0.159 | 160.223
1.5 | 1.634 | 0.00744 | -0.16 | 219.64
2 | 1.7 | 0.00803 | -0.162 | 211.767
2.5 | 1.765 | 0.00848 | -0.164 | 208.246
3 | 1.83 | 0.00901 | -0.166 | 203.212
3.5 | 1.894 | 0.00963 | -0.168 | 196.775
4 | 1.572 | 0.02905 | -0.103 | 54.111
4.5 | 1.624 | 0.02991 | -0.112 | 54.296
5 | 1.674 | 0.03105 | -0.116 | 53.921
5.5 | 2.139 | 0.01418 | -0.177 | 150.81
6 | 2.196 | 0.01532 | -0.179 | 143.366
6.5 | 2.25 | 0.01648 | -0.181 | 136.551
7 | 2.303 | 0.01755 | -0.184 | 131.233
7.5 | 2.352 | 0.01862 | -0.186 | 126.313
8 | 2.397 | 0.0194 | -0.188 | 123.546
8.5 | 2.438 | 0.02024 | -0.191 | 120.467
9 | 2.267 | 0.05424 | -0.173 | 41.789
9.5 | 2.268 | 0.0622 | -0.172 | 36.461
10 | 2.266 | 0.06984 | -0.172 | 32.449
10.5 | 2.247 | 0.07816 | -0.172 | 28.746
11 | 2.193 | 0.09204 | -0.17 | 23.828
11.5 | 1.682 | 0.07384 | -0.083 | 22.775
12 | 1.351 | 0.08411 | -0.082 | 16.068
12.5 | 1.387 | 0.08752 | -0.084 | 15.844
13 | 1.422 | 0.09157 | -0.086 | 15.532
13.5 | 1.458 | 0.09548 | -0.088 | 15.272

## 95. Re 7M Mach 0.50 (2)
BIGFOIL.COM POLAR EXPORT
goe462
GOE 462 |  |  |  | Cl Max: | 2.1554 | at alpha= | 5.5 | deg
XFOIL ncrit=9 |  |  |  | L/D Max: | 182.74 | at alpha= | 3.5 | deg
Re: | 7000000 |  |  | Cd Min: | 0.23904 | at alpha= | -20 | deg
Mach: | 0.5 |  |  | Cl=0 at alpha= | -15.6835 | deg
|  |  |  | @ Cl=0.1, Cd= | 0.14074
|  |  |  | @ Cl=0.4, Cd= | 0.077669
|  |  |  | @ Cl=0.6, Cd= | 0.044015
alpha (deg) | Cl | Cd | Cm | Cl/Cd
-20 | -0.3437 | 0.23904 | 0.0023 | -1.4378
-19.5 | -0.305 | 0.22987 | -0.0069 | -1.3268
-19 | -0.2646 | 0.22034 | -0.0165 | -1.2009
-18.5 | -0.2337 | 0.21205 | -0.0228 | -1.1021
-18 | -0.1283 | 0.19519 | -0.0547 | -0.65731
-17.5 | -0.0959 | 0.18697 | -0.0612 | -0.51292
-17 | -0.069 | 0.17969 | -0.0663 | -0.38399
-16 | -0.0157 | 0.16843 | -0.0744 | -0.093214
-15.5 | 0.0091 | 0.16265 | -0.0778 | 0.055948
-15 | 0.034 | 0.15675 | -0.0811 | 0.21691
-14.5 | 0.0586 | 0.15055 | -0.0843 | 0.38924
-14 | 0.0831 | 0.14473 | -0.0874 | 0.57417
-13.5 | 0.1077 | 0.13892 | -0.0904 | 0.77527
-13 | 0.1306 | 0.1328 | -0.0933 | 0.98343
-12.5 | 0.1538 | 0.12675 | -0.0961 | 1.2134
-12 | 0.1802 | 0.12162 | -0.0987 | 1.4817
-11.5 | 0.204 | 0.11622 | -0.1014 | 1.7553
-11 | 0.2302 | 0.11157 | -0.1038 | 2.0633
-10.5 | 0.2559 | 0.10679 | -0.1061 | 2.3963
-10 | 0.2813 | 0.10205 | -0.1082 | 2.7565
-9.5 | 0.2988 | 0.09548 | -0.1101 | 3.1295
-9 | 0.3215 | 0.09062 | -0.1118 | 3.5478
-8.5 | 0.3494 | 0.08712 | -0.1132 | 4.0106
-8 | 0.3738 | 0.08303 | -0.1144 | 4.502
-7.5 | 0.3955 | 0.07862 | -0.1153 | 5.0305
-7 | 0.4156 | 0.07437 | -0.1158 | 5.5883
-6.5 | 0.4278 | 0.07065 | -0.1145 | 6.0552
-6 | 0.4507 | 0.06593 | -0.117 | 6.836
-5.5 | 0.4841 | 0.0622 | -0.1197 | 7.783
-5 | 0.52 | 0.05691 | -0.1252 | 9.1372
-4.5 | 0.5662 | 0.04843 | -0.1384 | 11.6911
-4 | 0.6508 | 0.03738 | -0.164 | 17.4104
-3.5 | 0.77 | 0.02837 | -0.1904 | 27.1413
-3 | 0.8704 | 0.02419 | -0.2025 | 35.9818
-2.5 | 0.9624 | 0.02137 | -0.2103 | 45.0351
-2 | 1.0455 | 0.01974 | -0.2141 | 52.9635
-1.5 | 1.1332 | 0.01769 | -0.2194 | 64.0588
-1 | 1.2126 | 0.01657 | -0.2216 | 73.1804
-0.5 | 1.2903 | 0.0157 | -0.2231 | 82.1847
0 | 1.3728 | 0.0143 | -0.2262 | 96
0.5 | 1.4482 | 0.01372 | -0.2269 | 105.5539
1 | 1.5393 | 0.01086 | -0.2327 | 141.7403
1.5 | 1.6151 | 0.00987 | -0.2338 | 163.6373
2 | 1.6865 | 0.00982 | -0.233 | 171.7413
2.5 | 1.7583 | 0.0098 | -0.2321 | 179.4184
3 | 1.8303 | 0.01003 | -0.2308 | 182.4826
3.5 | 1.9005 | 0.0104 | -0.2292 | 182.7404
4 | 1.9702 | 0.01082 | -0.2274 | 182.0887
4.5 | 2.0398 | 0.01126 | -0.2254 | 181.1545
5 | 2.1053 | 0.01191 | -0.2227 | 176.7674
5.5 | 2.1554 | 0.01325 | -0.218 | 162.6717
6.5 | 2.0303 | 0.02577 | -0.1867 | 78.7854
7 | 2.047 | 0.02993 | -0.1828 | 68.3929
7.5 | 2.0542 | 0.03545 | -0.1798 | 57.9464
8 | 2.0484 | 0.04288 | -0.1778 | 47.7705
8.5 | 2.0248 | 0.05281 | -0.1771 | 38.3412
9 | 1.9791 | 0.06552 | -0.1775 | 30.206
9.5 | 1.9177 | 0.08074 | -0.1795 | 23.7515
10 | 1.8584 | 0.09677 | -0.1828 | 19.2043
10.5 | 1.8103 | 0.11222 | -0.1869 | 16.1317

## 96. Re 8M Mach 0.00 (1)
BIGFOIL.COM POLAR EXPORT
goe462
GOE 462 |  |  |  | Cl Max: | 2.706 | at alpha= | 13.5 | deg
JavaFoil+Calcfoil stall+Eppler ext transition |  |  |  | L/D Max: | 2518.03 | at alpha= | -0.5 | deg
Re: | 8000000 |  |  | Cd Min: | 0.00047 | at alpha= | -0.5 | deg
Mach: | 0 |  |  | Cl=0 at alpha= | -10.8857 | deg
|  |  |  | @ Cl=0.1, Cd= | 0.047874
|  |  |  | @ Cl=0.4, Cd= | 0.032993
|  |  |  | @ Cl=0.6, Cd= | 0.028089
alpha (deg) | Cl | Cd | Cm | Cl/Cd
-20 | -0.211 | 0.1676 | -0.079 | -1.259
-19.5 | -0.213 | 0.16025 | -0.078 | -1.328
-19 | -0.214 | 0.155 | -0.078 | -1.38
-18.5 | -0.215 | 0.14727 | -0.08 | -1.457
-18 | -0.214 | 0.13839 | -0.08 | -1.547
-17.5 | -0.212 | 0.13195 | -0.081 | -1.61
-17 | -0.21 | 0.12428 | -0.083 | -1.686
-16.5 | -0.205 | 0.1186 | -0.084 | -1.73
-16 | -0.199 | 0.1116 | -0.084 | -1.782
-15.5 | -0.191 | 0.10412 | -0.087 | -1.836
-15 | -0.181 | 0.09739 | -0.089 | -1.862
-14.5 | -0.169 | 0.09365 | -0.089 | -1.802
-14 | -0.154 | 0.08794 | -0.091 | -1.754
-13.5 | -0.137 | 0.08169 | -0.094 | -1.679
-13 | -0.117 | 0.07587 | -0.096 | -1.544
-12.5 | -0.094 | 0.07074 | -0.098 | -1.333
-12 | -0.068 | 0.06584 | -0.1 | -1.039
-11.5 | -0.04 | 0.06065 | -0.102 | -0.652
-11 | -0.008 | 0.05686 | -0.104 | -0.134
-10.5 | 0.027 | 0.05459 | -0.104 | 0.496
-10 | 0.065 | 0.05084 | -0.105 | 1.27
-9.5 | 0.105 | 0.04745 | -0.107 | 2.204
-9 | 0.147 | 0.04423 | -0.108 | 3.325
-8.5 | 0.192 | 0.04139 | -0.11 | 4.629
-8 | 0.238 | 0.03891 | -0.111 | 6.117
-7.5 | 0.286 | 0.03696 | -0.112 | 7.734
-7 | 0.335 | 0.03504 | -0.113 | 9.559
-6.5 | 0.385 | 0.03344 | -0.114 | 11.518
-6 | 0.435 | 0.03195 | -0.115 | 13.622
-5.5 | 0.485 | 0.03054 | -0.117 | 15.871
-5 | 0.535 | 0.02937 | -0.118 | 18.217
-4.5 | 0.586 | 0.02835 | -0.119 | 20.666
-4 | 0.637 | 0.0274 | -0.12 | 23.243
-3.5 | 0.689 | 0.02658 | -0.122 | 25.907
-3 | 0.741 | 0.02587 | -0.123 | 28.629
-2.5 | 0.793 | 0.02531 | -0.125 | 31.332
-2 | 0.844 | 0.02484 | -0.126 | 33.965
-1.5 | 0.894 | 0.02459 | -0.128 | 36.343
-1 | 0.944 | 0.02364 | -0.131 | 39.943
-0.5 | 1.183 | 0.00047 | -0.074 | 2518.029
0 | 1.006 | 0.02489 | -0.075 | 40.418
0.5 | 1.315 | 0.00523 | -0.138 | 251.524
1 | 1.376 | 0.00543 | -0.14 | 253.237
1.5 | 1.437 | 0.0056 | -0.141 | 256.384
2 | 1.498 | 0.00584 | -0.143 | 256.563
2.5 | 1.559 | 0.00619 | -0.145 | 251.732
3 | 1.62 | 0.00642 | -0.147 | 252.359
3.5 | 1.682 | 0.00672 | -0.149 | 250.253
4 | 1.398 | 0.02941 | -0.082 | 47.543
4.5 | 1.45 | 0.03021 | -0.092 | 47.994
5 | 1.501 | 0.03132 | -0.097 | 47.917
5.5 | 1.928 | 0.00919 | -0.159 | 209.684
6 | 1.989 | 0.00975 | -0.165 | 203.998
6.5 | 2.051 | 0.01057 | -0.219 | 193.965
7 | 2.112 | 0.01105 | -0.221 | 191.196
7.5 | 2.173 | 0.01168 | -0.224 | 186.011
8 | 2.235 | 0.01201 | -0.226 | 186.088
8.5 | 2.296 | 0.01242 | -0.229 | 184.783
9 | 2.357 | 0.01808 | -0.232 | 130.311
9.5 | 2.417 | 0.01945 | -0.234 | 124.295
10 | 2.478 | 0.02043 | -0.237 | 121.299
10.5 | 2.537 | 0.02132 | -0.24 | 119.011
11 | 2.596 | 0.02237 | -0.243 | 116.044
11.5 | 2.646 | 0.02335 | -0.246 | 113.324
12 | 2.673 | 0.02493 | -0.248 | 107.224
12.5 | 2.692 | 0.02607 | -0.251 | 103.253
13 | 2.704 | 0.02761 | -0.254 | 97.903
13.5 | 2.706 | 0.02907 | -0.257 | 93.117
14 | 2.701 | 0.03042 | -0.26 | 88.764
14.5 | 2.686 | 0.03251 | -0.263 | 82.61
15 | 2.662 | 0.03231 | -0.266 | 82.404
15.5 | 2.63 | 0.03461 | -0.269 | 75.997
16 | 2.59 | 0.03548 | -0.273 | 72.99
16.5 | 2.542 | 0.03737 | -0.276 | 68.016
17 | 2.487 | 0.03945 | -0.279 | 63.055
17.5 | 2.427 | 0.04033 | -0.282 | 60.173
18 | 2.361 | 0.04199 | -0.285 | 56.223
18.5 | 2.291 | 0.04333 | -0.288 | 52.863

## 97. Re 8M Mach 0.00 (2)
BIGFOIL.COM POLAR EXPORT
goe462
GOE 462 |  |  |  | Cl Max: | 2.2115 | at alpha= | 13.5 | deg
XFOIL ncrit=9 |  |  |  | L/D Max: | 193.217 | at alpha= | 4 | deg
Re: | 8000000 |  |  | Cd Min: | 0.14667 | at alpha= | 18.5 | deg
Mach: | 0 |  |  | Cl=0 at alpha= | -99 | deg
|  |  |  | @ Cl=0.1, Cd= | 0.10284
|  |  |  | @ Cl=0.4, Cd= | 0.033314
|  |  |  | @ Cl=0.6, Cd= | 0.023172
alpha (deg) | Cl | Cd | Cm | Cl/Cd
-11 | 0.138 | 0.10284 | -0.0922 | 1.3419
-10.5 | 0.1648 | 0.10004 | -0.094 | 1.6473
-10 | 0.1861 | 0.0957 | -0.0959 | 1.9446
-9.5 | 0.2074 | 0.09162 | -0.0975 | 2.2637
-9 | 0.1489 | 0.07473 | -0.1003 | 1.9925
-8.5 | 0.1677 | 0.07065 | -0.1027 | 2.3737
-8 | 0.184 | 0.06359 | -0.1095 | 2.8935
-7.5 | 0.2101 | 0.05389 | -0.1227 | 3.8987
-7 | 0.2625 | 0.04359 | -0.1412 | 6.022
-6.5 | 0.3289 | 0.03694 | -0.155 | 8.9036
-6 | 0.3901 | 0.03397 | -0.161 | 11.4837
-5.5 | 0.4638 | 0.02909 | -0.1721 | 15.9436
-5 | 0.5365 | 0.02521 | -0.1808 | 21.2812
-4.5 | 0.601 | 0.02314 | -0.1851 | 25.9723
-4 | 0.6694 | 0.02051 | -0.1906 | 32.6377
-3.5 | 0.7325 | 0.01892 | -0.1936 | 38.7156
-3 | 0.7924 | 0.01792 | -0.1952 | 44.2188
-2.5 | 0.858 | 0.01594 | -0.1989 | 53.8269
-2 | 0.9189 | 0.01489 | -0.2005 | 61.7126
-1.5 | 0.9778 | 0.01416 | -0.2015 | 69.0537
-1 | 1.0395 | 0.01289 | -0.2035 | 80.6439
-0.5 | 1.0989 | 0.01211 | -0.2044 | 90.7432
0 | 1.1595 | 0.01101 | -0.2059 | 105.3134
0.5 | 1.2226 | 0.0086 | -0.209 | 142.1628
1 | 1.2793 | 0.00745 | -0.2099 | 171.7181
1.5 | 1.3353 | 0.00747 | -0.2096 | 178.755
2 | 1.3908 | 0.00758 | -0.2092 | 183.4828
2.5 | 1.4458 | 0.00777 | -0.2088 | 186.0746
3 | 1.5011 | 0.00789 | -0.2085 | 190.2535
3.5 | 1.5558 | 0.00806 | -0.2081 | 193.0273
4 | 1.6095 | 0.00833 | -0.2076 | 193.2173
4.5 | 1.6627 | 0.00863 | -0.2071 | 192.6651
5 | 1.7139 | 0.00912 | -0.2064 | 187.9276
5.5 | 1.7558 | 0.01056 | -0.2042 | 166.2689
6 | 1.78 | 0.01378 | -0.1993 | 129.1727
6.5 | 1.8288 | 0.01428 | -0.1983 | 128.0672
7 | 1.8767 | 0.0148 | -0.1972 | 126.8041
7.5 | 1.9232 | 0.0154 | -0.196 | 124.8831
8 | 1.9686 | 0.016 | -0.1946 | 123.0375
8.5 | 2.0122 | 0.01666 | -0.193 | 120.7803
9 | 2.0531 | 0.01741 | -0.191 | 117.9265
9.5 | 2.0917 | 0.01818 | -0.1887 | 115.055
10 | 2.1206 | 0.01903 | -0.1847 | 111.4346
10.5 | 2.1406 | 0.02008 | -0.1792 | 106.6036
11 | 2.1581 | 0.02153 | -0.1741 | 100.2369
11.5 | 2.1745 | 0.02327 | -0.1696 | 93.4465
12 | 2.1885 | 0.02549 | -0.1655 | 85.8572
12.5 | 2.1996 | 0.02826 | -0.1618 | 77.8344
13 | 2.2081 | 0.03162 | -0.1587 | 69.8324
13.5 | 2.2115 | 0.03583 | -0.156 | 61.722
14 | 2.2099 | 0.04102 | -0.1539 | 53.8737
14.5 | 2.1998 | 0.04781 | -0.1525 | 46.0113
15 | 2.1806 | 0.05654 | -0.1522 | 38.5674
15.5 | 2.1596 | 0.06625 | -0.1529 | 32.5977
16 | 2.1297 | 0.07786 | -0.1545 | 27.3529
16.5 | 2.0957 | 0.09059 | -0.157 | 23.1339
17 | 2.0528 | 0.10538 | -0.1606 | 19.48
17.5 | 2.0154 | 0.11957 | -0.1646 | 16.8554
18 | 1.9808 | 0.13351 | -0.1693 | 14.8363
18.5 | 1.9507 | 0.14667 | -0.1744 | 13.2999

## 98. Re 8M Mach 0.10 (1)
BIGFOIL.COM POLAR EXPORT
goe462
GOE 462 |  |  |  | Cl Max: | 2.705 | at alpha= | 13 | deg
JavaFoil+Calcfoil stall+Eppler ext transition |  |  |  | L/D Max: | 2509.03 | at alpha= | -0.5 | deg
Re: | 8000000 |  |  | Cd Min: | 0.00047 | at alpha= | -0.5 | deg
Mach: | 0.1 |  |  | Cl=0 at alpha= | -10.8857 | deg
|  |  |  | @ Cl=0.1, Cd= | 0.04809
|  |  |  | @ Cl=0.4, Cd= | 0.033121
|  |  |  | @ Cl=0.6, Cd= | 0.028171
alpha (deg) | Cl | Cd | Cm | Cl/Cd
-20 | -0.187 | 0.16813 | -0.079 | -1.11
-19.5 | -0.19 | 0.16306 | -0.079 | -1.165
-19 | -0.193 | 0.15645 | -0.078 | -1.231
-18.5 | -0.195 | 0.14958 | -0.077 | -1.3
-18 | -0.196 | 0.14463 | -0.078 | -1.353
-17.5 | -0.196 | 0.13588 | -0.079 | -1.44
-17 | -0.194 | 0.12858 | -0.08 | -1.512
-16.5 | -0.192 | 0.1217 | -0.082 | -1.576
-16 | -0.187 | 0.11586 | -0.082 | -1.616
-15.5 | -0.181 | 0.10812 | -0.085 | -1.675
-15 | -0.173 | 0.1016 | -0.087 | -1.7
-14.5 | -0.162 | 0.09408 | -0.089 | -1.723
-14 | -0.149 | 0.09051 | -0.088 | -1.642
-13.5 | -0.133 | 0.08334 | -0.091 | -1.593
-13 | -0.114 | 0.07754 | -0.094 | -1.47
-12.5 | -0.092 | 0.07223 | -0.097 | -1.276
-12 | -0.067 | 0.0671 | -0.1 | -1.001
-11.5 | -0.039 | 0.0615 | -0.102 | -0.634
-11 | -0.008 | 0.05741 | -0.104 | -0.132
-10.5 | 0.027 | 0.05439 | -0.104 | 0.494
-10 | 0.064 | 0.05124 | -0.105 | 1.253
-9.5 | 0.104 | 0.04774 | -0.107 | 2.184
-9 | 0.147 | 0.04465 | -0.108 | 3.287
-8.5 | 0.192 | 0.0416 | -0.11 | 4.605
-8 | 0.238 | 0.03901 | -0.111 | 6.108
-7.5 | 0.286 | 0.03702 | -0.112 | 7.738
-7 | 0.336 | 0.03529 | -0.113 | 9.518
-6.5 | 0.386 | 0.03353 | -0.115 | 11.525
-6 | 0.437 | 0.03204 | -0.116 | 13.634
-5.5 | 0.487 | 0.03058 | -0.117 | 15.916
-5 | 0.537 | 0.02945 | -0.118 | 18.244
-4.5 | 0.588 | 0.0284 | -0.119 | 20.718
-4 | 0.64 | 0.02741 | -0.121 | 23.345
-3.5 | 0.692 | 0.02666 | -0.122 | 25.955
-3 | 0.744 | 0.02588 | -0.124 | 28.763
-2.5 | 0.797 | 0.02543 | -0.125 | 31.334
-2 | 0.848 | 0.02495 | -0.127 | 33.967
-1.5 | 0.898 | 0.02471 | -0.128 | 36.343
-1 | 0.949 | 0.02452 | -0.132 | 38.692
-0.5 | 1.189 | 0.00047 | -0.074 | 2509.03
0 | 1.011 | 0.02489 | -0.076 | 40.611
0.5 | 1.321 | 0.00517 | -0.138 | 255.551
1 | 1.382 | 0.00538 | -0.14 | 256.849
1.5 | 1.444 | 0.00555 | -0.142 | 260.13
2 | 1.505 | 0.00577 | -0.144 | 261.014
2.5 | 1.566 | 0.00612 | -0.146 | 255.868
3 | 1.628 | 0.00642 | -0.147 | 253.679
3.5 | 1.689 | 0.00674 | -0.149 | 250.785
4 | 1.404 | 0.02938 | -0.083 | 47.8
4.5 | 1.456 | 0.03018 | -0.093 | 48.256
5 | 1.508 | 0.0313 | -0.098 | 48.156
5.5 | 1.936 | 0.00922 | -0.158 | 209.98
6 | 1.998 | 0.00979 | -0.165 | 204.059
6.5 | 2.059 | 0.01018 | -0.172 | 202.219
7 | 2.121 | 0.01109 | -0.222 | 191.166
7.5 | 2.182 | 0.01175 | -0.225 | 185.661
8 | 2.244 | 0.01209 | -0.227 | 185.641
8.5 | 2.305 | 0.01251 | -0.23 | 184.155
9 | 2.366 | 0.01833 | -0.233 | 129.055
9.5 | 2.427 | 0.01965 | -0.235 | 123.515
10 | 2.487 | 0.02065 | -0.238 | 120.471
10.5 | 2.546 | 0.02161 | -0.241 | 117.81
11 | 2.605 | 0.02257 | -0.244 | 115.414
11.5 | 2.654 | 0.02375 | -0.247 | 111.767
12 | 2.679 | 0.02496 | -0.25 | 107.361
12.5 | 2.696 | 0.02661 | -0.253 | 101.326
13 | 2.705 | 0.02811 | -0.256 | 96.228
13.5 | 2.704 | 0.02908 | -0.259 | 92.97
14 | 2.693 | 0.0309 | -0.262 | 87.16
14.5 | 2.673 | 0.03256 | -0.264 | 82.082
15 | 2.643 | 0.03308 | -0.268 | 79.897
15.5 | 2.604 | 0.03581 | -0.271 | 72.715
16 | 2.556 | 0.03704 | -0.274 | 68.997
16.5 | 2.499 | 0.03863 | -0.277 | 64.701
17 | 2.436 | 0.04027 | -0.28 | 60.48
17.5 | 2.365 | 0.04152 | -0.283 | 56.97
18 | 2.29 | 0.04336 | -0.286 | 52.805

## 99. Re 8M Mach 0.10 (2)
BIGFOIL.COM POLAR EXPORT
goe462
GOE 462 |  |  |  | Cl Max: | 2.2056 | at alpha= | 13.5 | deg
XFOIL ncrit=9 |  |  |  | L/D Max: | 193.389 | at alpha= | 4 | deg
Re: | 8000000 |  |  | Cd Min: | 0.15506 | at alpha= | 18.5 | deg
Mach: | 0.1 |  |  | Cl=0 at alpha= | -99 | deg
|  |  |  | @ Cl=0.1, Cd= | 0.07119
|  |  |  | @ Cl=0.4, Cd= | 0.033659
|  |  |  | @ Cl=0.6, Cd= | 0.023424
alpha (deg) | Cl | Cd | Cm | Cl/Cd
-8.5 | 0.172 | 0.07119 | -0.1027 | 2.4161
-8 | 0.1878 | 0.06432 | -0.1091 | 2.9198
-7.5 | 0.2142 | 0.05679 | -0.1185 | 3.7718
-7 | 0.2577 | 0.04738 | -0.1341 | 5.439
-6.5 | 0.3261 | 0.03791 | -0.1534 | 8.602
-6 | 0.3892 | 0.03437 | -0.1608 | 11.3238
-5.5 | 0.4629 | 0.02952 | -0.1718 | 15.6809
-5 | 0.536 | 0.02566 | -0.1806 | 20.8885
-4.5 | 0.6024 | 0.02334 | -0.1855 | 25.8098
-4 | 0.6649 | 0.02182 | -0.1884 | 30.472
-3.5 | 0.7355 | 0.01904 | -0.1942 | 38.6292
-3 | 0.796 | 0.01802 | -0.1959 | 44.1731
-2.5 | 0.8618 | 0.01613 | -0.1994 | 53.4284
-2 | 0.9237 | 0.01497 | -0.2013 | 61.7034
-1.5 | 0.9831 | 0.01424 | -0.2023 | 69.0379
-1 | 1.0451 | 0.01301 | -0.2042 | 80.3305
-0.5 | 1.1054 | 0.01218 | -0.2053 | 90.7553
0 | 1.1646 | 0.01154 | -0.206 | 100.9185
0.5 | 1.2303 | 0.00869 | -0.2098 | 141.5765
1 | 1.2876 | 0.00749 | -0.2108 | 171.9092
1.5 | 1.344 | 0.00751 | -0.2105 | 178.9614
2 | 1.3999 | 0.00764 | -0.2101 | 183.233
2.5 | 1.4554 | 0.00782 | -0.2096 | 186.1125
3 | 1.5113 | 0.00793 | -0.2093 | 190.5801
3.5 | 1.5663 | 0.00813 | -0.2089 | 192.6568
4 | 1.6206 | 0.00838 | -0.2084 | 193.389
4.5 | 1.6742 | 0.0087 | -0.2079 | 192.4368
5 | 1.7259 | 0.00919 | -0.2071 | 187.802
6 | 1.7914 | 0.01392 | -0.1997 | 128.6925
6.5 | 1.8404 | 0.01444 | -0.1987 | 127.4515
7 | 1.8886 | 0.01498 | -0.1975 | 126.0748
7.5 | 1.935 | 0.01559 | -0.1961 | 124.118
8 | 1.9804 | 0.01622 | -0.1946 | 122.0962
8.5 | 2.0237 | 0.01691 | -0.1928 | 119.6747
9 | 2.0639 | 0.0177 | -0.1906 | 116.6045
9.5 | 2.101 | 0.01851 | -0.1879 | 113.5062
10 | 2.1232 | 0.01943 | -0.1824 | 109.2743
10.5 | 2.1432 | 0.02065 | -0.1772 | 103.7869
11 | 2.1595 | 0.02231 | -0.1722 | 96.7952
11.5 | 2.1751 | 0.02432 | -0.1678 | 89.4367
12 | 2.1879 | 0.02685 | -0.1639 | 81.486
12.5 | 2.1981 | 0.02995 | -0.1605 | 73.3923
13 | 2.2038 | 0.03382 | -0.1575 | 65.1626
13.5 | 2.2056 | 0.03852 | -0.1551 | 57.2586
14 | 2.2003 | 0.04452 | -0.1534 | 49.4227
14.5 | 2.1862 | 0.05227 | -0.1526 | 41.8251
15 | 2.1611 | 0.06236 | -0.153 | 34.6552
15.5 | 2.1337 | 0.07341 | -0.1543 | 29.0655
16 | 2.0971 | 0.08643 | -0.1566 | 24.2636
16.5 | 2.0601 | 0.09998 | -0.1596 | 20.6051
17 | 2.0217 | 0.11428 | -0.1635 | 17.6908
17.5 | 1.9858 | 0.12837 | -0.1679 | 15.4693
18 | 1.9542 | 0.14185 | -0.1729 | 13.7765
18.5 | 1.9246 | 0.15506 | -0.1783 | 12.412

## 100. Re 8M Mach 0.25 (1)
BIGFOIL.COM POLAR EXPORT
goe462
GOE 462 |  |  |  | Cl Max: | 2.706 | at alpha= | 12 | deg
JavaFoil+Calcfoil stall+Eppler ext transition |  |  |  | L/D Max: | 2588.04 | at alpha= | -0.5 | deg
Re: | 8000000 |  |  | Cd Min: | 0.00047 | at alpha= | -0.5 | deg
Mach: | 0.25 |  |  | Cl=0 at alpha= | -10.8906 | deg
@ Cl=0.1, Cd=
|  |  |  | @ Cl=0.4, Cd= | 0.033796
|  |  |  | @ Cl=0.6, Cd= | 0.028655
alpha (deg) | Cl | Cd | Cm | Cl/Cd
-19.5 | -0.042 | 0.16216 | -0.086 | -0.258
-19 | -0.04 | 0.15846 | -0.086 | -0.25
-18.5 | -0.037 | 0.15059 | -0.085 | -0.247
-18 | -0.035 | 0.14504 | -0.083 | -0.241
-17.5 | -0.033 |  | -0.082
-17 | -0.03 |  | -0.081
-16.5 | -0.053 |  | -0.078
-16 | -0.076 |  | -0.077
-15.5 | -0.089 |  | -0.076
-15 | -0.097 |  | -0.076
-14.5 | -0.101 |  | -0.076
-14 | -0.101 |  | -0.076
-13.5 | -0.097 |  | -0.077
-13 | -0.088 |  | -0.08
-12.5 | -0.075 |  | -0.083
-12 | -0.057 |  | -0.088
-11.5 | -0.034 |  | -0.094
-11 | -0.007 |  | -0.101
-10.5 | 0.025 |  | -0.102
-10 | 0.061 |  | -0.106
-9.5 | 0.101 | 0.04974 | -0.108 | 2.028
-9 | 0.144 | 0.04642 | -0.11 | 3.102
-8.5 | 0.19 | 0.04302 | -0.111 | 4.418
-8 | 0.239 | 0.0397 | -0.114 | 6.012
-7.5 | 0.289 | 0.03761 | -0.115 | 7.682
-7 | 0.341 | 0.03567 | -0.116 | 9.549
-6.5 | 0.393 | 0.03401 | -0.117 | 11.567
-6 | 0.446 | 0.03239 | -0.118 | 13.762
-5.5 | 0.497 | 0.03101 | -0.12 | 16.037
-5 | 0.55 | 0.02977 | -0.121 | 18.457
-4.5 | 0.602 | 0.02861 | -0.122 | 21.05
-4 | 0.656 | 0.02766 | -0.124 | 23.703
-3.5 | 0.709 | 0.027 | -0.125 | 26.268
-3 | 0.763 | 0.02625 | -0.127 | 29.081
-2.5 | 0.818 | 0.02569 | -0.128 | 31.819
-2 | 0.87 | 0.02526 | -0.13 | 34.432
-1.5 | 0.921 | 0.025 | -0.131 | 36.845
-1 | 0.973 | 0.02485 | -0.133 | 39.164
-0.5 | 1.22 | 0.00047 | -0.076 | 2588.045
0 | 1.037 | 0.02489 | -0.078 | 41.676
0.5 | 1.356 | 0.00548 | -0.142 | 247.215
1 | 1.418 | 0.0056 | -0.144 | 253.304
1.5 | 1.481 | 0.00579 | -0.146 | 255.764
2 | 1.543 | 0.00612 | -0.147 | 252.306
2.5 | 1.606 | 0.00644 | -0.149 | 249.331
3 | 1.668 | 0.00676 | -0.151 | 246.819
3.5 | 1.731 | 0.00704 | -0.153 | 245.808
4 | 1.439 | 0.02934 | -0.086 | 49.04
4.5 | 1.492 | 0.03013 | -0.096 | 49.509
5 | 1.543 | 0.03126 | -0.101 | 49.368
5.5 | 1.981 | 0.00987 | -0.161 | 200.648
6 | 2.044 | 0.01043 | -0.163 | 195.946
6.5 | 2.106 | 0.01088 | -0.167 | 193.623
7 | 2.168 | 0.01129 | -0.175 | 191.978
7.5 | 2.229 | 0.01268 | -0.231 | 175.835
8 | 2.291 | 0.01318 | -0.234 | 173.887
8.5 | 2.352 | 0.01321 | -0.236 | 178.073
9 | 2.413 | 0.02001 | -0.239 | 120.625
9.5 | 2.474 | 0.02156 | -0.242 | 114.768
10 | 2.534 | 0.02289 | -0.245 | 110.709
10.5 | 2.593 | 0.02406 | -0.248 | 107.765
11 | 2.65 | 0.02555 | -0.251 | 103.728
11.5 | 2.694 | 0.02675 | -0.254 | 100.732
12 | 2.706 | 0.02809 | -0.257 | 96.324
12.5 | 2.705 | 0.0307 | -0.259 | 88.101
13 | 2.69 | 0.0315 | -0.263 | 85.394
13.5 | 2.659 | 0.03379 | -0.266 | 78.685
14 | 2.611 | 0.03559 | -0.269 | 73.365
14.5 | 2.546 | 0.0383 | -0.272 | 66.467
15 | 2.364 | 0.05217 | -0.263 | 45.314
15.5 | 2.255 | 0.05518 | -0.264 | 40.869
16 | 2.12 | 0.06079 | -0.264 | 34.876
16.5 | 1.979 | 0.06663 | -0.264 | 29.706
17 | 1.83 | 0.072 | -0.265 | 25.419

## 101. Re 8M Mach 0.25 (2)
BIGFOIL.COM POLAR EXPORT
goe462
GOE 462 |  |  |  | Cl Max: | 2.1721 | at alpha= | 12 | deg
XFOIL ncrit=9 |  |  |  | L/D Max: | 193.437 | at alpha= | 4 | deg
Re: | 8000000 |  |  | Cd Min: | 0.15718 | at alpha= | 17 | deg
Mach: | 0.25 |  |  | Cl=0 at alpha= | -99 | deg
|  |  |  | @ Cl=0.1, Cd= | 0.10046
|  |  |  | @ Cl=0.4, Cd= | 0.037622
|  |  |  | @ Cl=0.6, Cd= | 0.026145
alpha (deg) | Cl | Cd | Cm | Cl/Cd
-10.5 | 0.1811 | 0.10046 | -0.0967 | 1.8027
-10 | 0.2034 | 0.09619 | -0.0986 | 2.1146
-9.5 | 0.2263 | 0.09226 | -0.1002 | 2.4529
-9 | 0.246 | 0.08759 | -0.1019 | 2.8085
-8.5 | 0.2695 | 0.08399 | -0.1032 | 3.2087
-8 | 0.2564 | 0.0749 | -0.104 | 3.4232
-7.5 | 0.2521 | 0.06709 | -0.1078 | 3.7576
-7 | 0.2712 | 0.05873 | -0.1172 | 4.6177
-6.5 | 0.3095 | 0.05157 | -0.1278 | 6.0016
-6 | 0.3753 | 0.03957 | -0.1519 | 9.4845
-5.5 | 0.4496 | 0.03371 | -0.1651 | 13.3373
-5 | 0.5282 | 0.02885 | -0.1767 | 18.3085
-4.5 | 0.5988 | 0.0262 | -0.1826 | 22.855
-4 | 0.6764 | 0.02267 | -0.191 | 29.8368
-3.5 | 0.7437 | 0.02098 | -0.1943 | 35.448
-3 | 0.8156 | 0.01859 | -0.1995 | 43.8731
-2.5 | 0.8792 | 0.01759 | -0.2011 | 49.9829
-2 | 0.9497 | 0.01554 | -0.2051 | 61.1133
-1.5 | 1.0128 | 0.01465 | -0.2065 | 69.1331
-1 | 1.0751 | 0.01396 | -0.2073 | 77.0129
-0.5 | 1.1412 | 0.01257 | -0.2096 | 90.7876
0 | 1.2028 | 0.01198 | -0.2103 | 100.4007
0.5 | 1.2719 | 0.00952 | -0.2139 | 133.6029
1 | 1.3336 | 0.00784 | -0.2156 | 170.102
1.5 | 1.3922 | 0.00782 | -0.2153 | 178.0307
2 | 1.4507 | 0.00793 | -0.2148 | 182.9382
2.5 | 1.5096 | 0.00805 | -0.2143 | 187.528
3 | 1.5682 | 0.0082 | -0.2139 | 191.2439
3.5 | 1.6253 | 0.00848 | -0.2132 | 191.6627
4 | 1.6829 | 0.0087 | -0.2127 | 193.4368
4.5 | 1.739 | 0.00907 | -0.2119 | 191.731
5 | 1.7935 | 0.00956 | -0.211 | 187.6046
5.5 | 1.8303 | 0.01164 | -0.2074 | 157.2423
6 | 1.8535 | 0.01476 | -0.2017 | 125.5759
6.5 | 1.9032 | 0.01539 | -0.2001 | 123.6647
7 | 1.9514 | 0.01605 | -0.1982 | 121.5826
7.5 | 1.9967 | 0.01681 | -0.1959 | 118.7805
8 | 2.0395 | 0.0176 | -0.1933 | 115.8807
8.5 | 2.0715 | 0.01849 | -0.1887 | 112.0335
9 | 2.0943 | 0.01964 | -0.1829 | 106.6344
9.5 | 2.1163 | 0.02107 | -0.1776 | 100.4414
10 | 2.1347 | 0.02298 | -0.1727 | 92.8938
10.5 | 2.1501 | 0.02545 | -0.1683 | 84.4833
11 | 2.1608 | 0.02868 | -0.1644 | 75.3417
11.5 | 2.1682 | 0.03266 | -0.1611 | 66.387
12 | 2.1721 | 0.03743 | -0.1585 | 58.031
12.5 | 2.1678 | 0.04362 | -0.1566 | 49.6974
13 | 2.1558 | 0.0514 | -0.1558 | 41.9416
13.5 | 2.1356 | 0.06092 | -0.156 | 35.0558
14 | 2.1032 | 0.07274 | -0.1573 | 28.9139
14.5 | 2.0634 | 0.08619 | -0.1596 | 23.9401
15 | 2.0207 | 0.10066 | -0.1628 | 20.0745
15.5 | 1.9809 | 0.11522 | -0.1667 | 17.1923
16 | 1.942 | 0.12992 | -0.1715 | 14.9477
16.5 | 1.9085 | 0.14394 | -0.1767 | 13.259
17 | 1.8801 | 0.15718 | -0.1823 | 11.9614

## 102. Re 8M Mach 0.50 (1)
BIGFOIL.COM POLAR EXPORT
goe462
GOE 462 |  |  |  | Cl Max: | 2.438 | at alpha= | 8.5 | deg
JavaFoil+Calcfoil stall+Eppler ext transition |  |  |  | L/D Max: |  | at alpha= | -20 | deg
Re: | 8000000 |  |  | Cd Min: |  | at alpha= | -20 | deg
Mach: | 0.5 |  |  | Cl=0 at alpha= | -10.88 | deg
@ Cl=0.1, Cd=
|  |  |  | @ Cl=0.4, Cd= | 0.037235
|  |  |  | @ Cl=0.6, Cd= | 0.031334
alpha (deg) | Cl | Cd | Cm | Cl/Cd
-20 | -0.413 |  | -0.111
-19.5 | -0.391 |  | -0.11
-19 | -0.37 |  | -0.109
-18.5 | -0.348 |  | -0.107
-18 | -0.326 |  | -0.106
-17.5 | -0.304 |  | -0.105
-17 | -0.282 |  | -0.107
-16.5 | -0.261 |  | -0.109
-16 | -0.238 |  | -0.109
-15.5 | -0.216 |  | -0.108
-15 | -0.193 |  | -0.107
-14.5 | -0.17 |  | -0.103
-14 | -0.147 |  | -0.103
-13.5 | -0.124 |  | -0.1
-13 | -0.1 |  | -0.098
-12.5 | -0.077 |  | -0.099
-12 | -0.053 |  | -0.101
-11.5 | -0.03 |  | -0.101
-11 | -0.006 |  | -0.108
-10.5 | 0.019 |  | -0.11
-10 | 0.044 |  | -0.115
-9.5 | 0.069 |  | -0.117
-9 | 0.094 |  | -0.12
-8.5 | 0.12 |  | -0.121
-8 | 0.145 |  | -0.113
-7.5 | 0.168 |  | -0.088
-7 | 0.302 |  | -0.102
-6.5 | 0.397 | 0.03734 | -0.126 | 10.623
-6 | 0.468 | 0.03485 | -0.129 | 13.434
-5.5 | 0.532 | 0.03285 | -0.131 | 16.185
-5 | 0.595 | 0.03144 | -0.133 | 18.918
-4.5 | 0.658 | 0.03011 | -0.134 | 21.841
-4 | 0.72 | 0.0291 | -0.136 | 24.752
-3.5 | 0.783 | 0.02827 | -0.137 | 27.691
-3 | 0.845 | 0.0276 | -0.139 | 30.62
-2.5 | 0.907 | 0.02713 | -0.141 | 33.447
-2 | 0.965 | 0.02685 | -0.143 | 35.938
-1.5 | 1.022 | 0.02658 | -0.145 | 38.443
-1 | 1.078 | 0.02651 | -0.146 | 40.676
-0.5 | 1.352 | 0.00048 | -0.085 | 2797.661
0 | 1.149 | 0.02487 | -0.087 | 46.213
0.5 | 1.482 | 0.00919 | -0.155 | 161.372
1 | 1.567 | 0.0097 | -0.159 | 161.488
1.5 | 1.634 | 0.00746 | -0.161 | 219.023
2 | 1.7 | 0.00792 | -0.163 | 214.674
2.5 | 1.765 | 0.00845 | -0.165 | 208.888
3 | 1.83 | 0.00895 | -0.167 | 204.445
3.5 | 1.894 | 0.00938 | -0.169 | 202.028
4 | 1.572 | 0.02903 | -0.104 | 54.153
4.5 | 1.624 | 0.02993 | -0.111 | 54.257
5 | 1.674 | 0.03108 | -0.116 | 53.864
5.5 | 2.139 | 0.01383 | -0.177 | 154.6
6 | 2.196 | 0.01509 | -0.179 | 145.462
6.5 | 2.25 | 0.01608 | -0.182 | 139.958
7 | 2.303 | 0.01715 | -0.184 | 134.287
7.5 | 2.352 | 0.01814 | -0.186 | 129.622
8 | 2.397 | 0.01919 | -0.188 | 124.949
8.5 | 2.438 | 0.01971 | -0.191 | 123.723
9 | 2.272 | 0.05318 | -0.174 | 42.73
9.5 | 2.273 | 0.06079 | -0.173 | 37.399
10 | 2.269 | 0.06789 | -0.172 | 33.418
10.5 | 2.251 | 0.07725 | -0.173 | 29.133
11 | 2.198 | 0.08943 | -0.171 | 24.58
11.5 | 1.682 | 0.07359 | -0.083 | 22.855
12 | 1.351 | 0.08326 | -0.083 | 16.233
12.5 | 1.387 | 0.0872 | -0.085 | 15.902
13 | 1.422 | 0.0912 | -0.087 | 15.596
13.5 | 1.458 | 0.09498 | -0.089 | 15.352

## 103. Re 8M Mach 0.50 (2)
BIGFOIL.COM POLAR EXPORT
goe462
GOE 462 |  |  |  | Cl Max: | 2.1106 | at alpha= | 5 | deg
XFOIL ncrit=9 |  |  |  | L/D Max: | 188.337 | at alpha= | 3 | deg
Re: | 8000000 |  |  | Cd Min: | 0.11037 | at alpha= | -11 | deg
Mach: | 0.5 |  |  | Cl=0 at alpha= | -99 | deg
|  |  |  | @ Cl=0.1, Cd= | 0.11037
|  |  |  | @ Cl=0.4, Cd= | 0.077834
|  |  |  | @ Cl=0.6, Cd= | 0.044284
alpha (deg) | Cl | Cd | Cm | Cl/Cd
-11 | 0.2291 | 0.11037 | -0.1045 | 2.0757
-10 | 0.277 | 0.1002 | -0.1088 | 2.7645
-9.5 | 0.2988 | 0.09495 | -0.1107 | 3.1469
-9 | 0.3217 | 0.0902 | -0.1123 | 3.5665
-8.5 | 0.3501 | 0.08677 | -0.1138 | 4.0348
-7.5 | 0.3975 | 0.07842 | -0.116 | 5.0689
-7 | 0.4162 | 0.07404 | -0.1163 | 5.6213
-6 | 0.4509 | 0.06537 | -0.1178 | 6.8977
-5.5 | 0.485 | 0.06148 | -0.1209 | 7.8887
-5 | 0.5206 | 0.05554 | -0.1276 | 9.3734
-4 | 0.6626 | 0.03541 | -0.17 | 18.7122
-3.5 | 0.777 | 0.02771 | -0.1927 | 28.0404
-3 | 0.8755 | 0.02376 | -0.2041 | 36.8476
-2.5 | 0.9684 | 0.02087 | -0.212 | 46.4015
-2 | 1.0502 | 0.01938 | -0.2153 | 54.1899
-1.5 | 1.1372 | 0.01737 | -0.2203 | 65.4692
-1 | 1.217 | 0.01623 | -0.2226 | 74.9846
-0.5 | 1.2945 | 0.01537 | -0.224 | 84.2225
0 | 1.3756 | 0.01409 | -0.2267 | 97.6295
0.5 | 1.4523 | 0.01341 | -0.2276 | 108.2998
1 | 1.5426 | 0.01059 | -0.2333 | 145.6657
1.5 | 1.618 | 0.00959 | -0.2344 | 168.7174
2 | 1.6896 | 0.00957 | -0.2335 | 176.5517
2.5 | 1.7624 | 0.00948 | -0.2328 | 185.9072
3 | 1.8344 | 0.00974 | -0.2315 | 188.3368
3.5 | 1.9042 | 0.01017 | -0.2298 | 187.237
4 | 1.9755 | 0.0105 | -0.2281 | 188.1429
4.5 | 2.0441 | 0.01101 | -0.2261 | 185.6585
5 | 2.1106 | 0.01163 | -0.2235 | 181.4789
6.5 | 2.0476 | 0.02461 | -0.1877 | 83.202
7 | 2.067 | 0.02841 | -0.1836 | 72.7561
7.5 | 2.077 | 0.0335 | -0.1801 | 62
8 | 2.0762 | 0.04021 | -0.1778 | 51.6339
8.5 | 2.0582 | 0.04933 | -0.1766 | 41.7231
9 | 2.0167 | 0.06144 | -0.1767 | 32.8239
9.5 | 1.9556 | 0.0763 | -0.1783 | 25.6304
10 | 1.892 | 0.09249 | -0.1813 | 20.4563

## 104. Re 10M Mach 0.00 (1)
BIGFOIL.COM POLAR EXPORT
goe462
GOE 462 |  |  |  | Cl Max: | 2.706 | at alpha= | 13.5 | deg
JavaFoil+Calcfoil stall+Eppler ext transition |  |  |  | L/D Max: | 2793.83 | at alpha= | -0.5 | deg
Re: | 10000000 |  |  | Cd Min: | 0.00042 | at alpha= | -0.5 | deg
Mach: | 0 |  |  | Cl=0 at alpha= | -10.8857 | deg
|  |  |  | @ Cl=0.1, Cd= | 0.047545
|  |  |  | @ Cl=0.4, Cd= | 0.032785
|  |  |  | @ Cl=0.6, Cd= | 0.027833
alpha (deg) | Cl | Cd | Cm | Cl/Cd
-20 | -0.211 | 0.16861 | -0.08 | -1.252
-19.5 | -0.213 | 0.1608 | -0.079 | -1.324
-19 | -0.214 | 0.15406 | -0.08 | -1.39
-18.5 | -0.215 | 0.14363 | -0.081 | -1.495
-18 | -0.214 | 0.13781 | -0.082 | -1.555
-17.5 | -0.213 | 0.13008 | -0.083 | -1.635
-17 | -0.21 | 0.12345 | -0.084 | -1.699
-16.5 | -0.205 | 0.11595 | -0.085 | -1.77
-16 | -0.199 | 0.11097 | -0.085 | -1.794
-15.5 | -0.192 | 0.10262 | -0.089 | -1.866
-15 | -0.182 | 0.09613 | -0.091 | -1.89
-14.5 | -0.169 | 0.09002 | -0.093 | -1.883
-14 | -0.154 | 0.08624 | -0.093 | -1.791
-13.5 | -0.137 | 0.08024 | -0.095 | -1.711
-13 | -0.117 | 0.07487 | -0.097 | -1.567
-12.5 | -0.094 | 0.06945 | -0.099 | -1.359
-12 | -0.068 | 0.06492 | -0.101 | -1.054
-11.5 | -0.04 | 0.05993 | -0.103 | -0.66
-11 | -0.008 | 0.05624 | -0.104 | -0.136
-10.5 | 0.027 | 0.05393 | -0.104 | 0.502
-10 | 0.065 | 0.05024 | -0.106 | 1.285
-9.5 | 0.105 | 0.04716 | -0.107 | 2.219
-9 | 0.147 | 0.04407 | -0.108 | 3.338
-8.5 | 0.192 | 0.04102 | -0.11 | 4.672
-8 | 0.238 | 0.03864 | -0.111 | 6.162
-7.5 | 0.286 | 0.03668 | -0.112 | 7.796
-7 | 0.335 | 0.03496 | -0.113 | 9.584
-6.5 | 0.385 | 0.03325 | -0.114 | 11.585
-6 | 0.435 | 0.0317 | -0.116 | 13.733
-5.5 | 0.485 | 0.03038 | -0.117 | 15.96
-5 | 0.535 | 0.02907 | -0.118 | 18.414
-4.5 | 0.586 | 0.02811 | -0.119 | 20.847
-4 | 0.637 | 0.0271 | -0.121 | 23.514
-3.5 | 0.689 | 0.02628 | -0.122 | 26.213
-3 | 0.741 | 0.02558 | -0.123 | 28.965
-2.5 | 0.793 | 0.025 | -0.125 | 31.733
-2 | 0.844 | 0.02462 | -0.127 | 34.271
-1.5 | 0.894 | 0.02438 | -0.128 | 36.671
-1 | 0.944 | 0.02274 | -0.131 | 41.539
-0.5 | 1.184 | 0.00042 | -0.073 | 2793.829
0 | 1.006 | 0.02487 | -0.075 | 40.454
0.5 | 1.315 | 0.0051 | -0.138 | 258.034
1 | 1.376 | 0.0053 | -0.14 | 259.614
1.5 | 1.437 | 0.0055 | -0.142 | 261.419
2 | 1.498 | 0.00585 | -0.143 | 256.099
2.5 | 1.559 | 0.00608 | -0.145 | 256.527
3 | 1.62 | 0.00632 | -0.147 | 256.433
3.5 | 1.682 | 0.00654 | -0.149 | 257.179
4 | 1.398 | 0.02939 | -0.082 | 47.571
4.5 | 1.45 | 0.03024 | -0.091 | 47.927
5 | 1.501 | 0.03134 | -0.097 | 47.879
5.5 | 1.928 | 0.00895 | -0.162 | 215.36
6 | 1.989 | 0.00943 | -0.168 | 211.002
6.5 | 2.051 | 0.01044 | -0.219 | 196.379
7 | 2.112 | 0.01082 | -0.221 | 195.263
7.5 | 2.173 | 0.01131 | -0.224 | 192.147
8 | 2.235 | 0.01161 | -0.226 | 192.541
8.5 | 2.296 | 0.01202 | -0.229 | 190.922
9 | 2.357 | 0.01742 | -0.232 | 135.317
9.5 | 2.417 | 0.01865 | -0.234 | 129.622
10 | 2.478 | 0.0196 | -0.237 | 126.432
10.5 | 2.537 | 0.02065 | -0.24 | 122.873
11 | 2.596 | 0.0216 | -0.243 | 120.19
11.5 | 2.646 | 0.02263 | -0.246 | 116.931
12 | 2.673 | 0.02406 | -0.248 | 111.071
12.5 | 2.692 | 0.02527 | -0.251 | 106.544
13 | 2.704 | 0.02665 | -0.254 | 101.454
13.5 | 2.706 | 0.028 | -0.257 | 96.646
14 | 2.701 | 0.02926 | -0.26 | 92.281
14.5 | 2.686 | 0.03093 | -0.263 | 86.836
15 | 2.662 | 0.03108 | -0.266 | 85.665
15.5 | 2.63 | 0.03402 | -0.269 | 77.316
16 | 2.59 | 0.03404 | -0.273 | 76.079
16.5 | 2.542 | 0.03643 | -0.276 | 69.782
17 | 2.487 | 0.03826 | -0.279 | 65.019
17.5 | 2.427 | 0.03846 | -0.282 | 63.089
18 | 2.361 | 0.04077 | -0.285 | 57.909
18.5 | 2.291 | 0.04233 | -0.288 | 54.115

## 105. Re 10M Mach 0.00 (2)
BIGFOIL.COM POLAR EXPORT
goe462
GOE 462 |  |  |  | Cl Max: | 2.2409 | at alpha= | 13.5 | deg
XFOIL ncrit=9 |  |  |  | L/D Max: | 200.785 | at alpha= | 4 | deg
Re: | 10000000 |  |  | Cd Min: | 0.19408 | at alpha= | -19 | deg
Mach: | 0 |  |  | Cl=0 at alpha= | -14.8136 | deg
|  |  |  | @ Cl=0.1, Cd= | 0.1194
|  |  |  | @ Cl=0.4, Cd= | 0.031313
|  |  |  | @ Cl=0.6, Cd= | 0.022783
alpha (deg) | Cl | Cd | Cm | Cl/Cd
-19 | -0.1681 | 0.19408 | -0.0467 | -0.86614
-18.5 | -0.1408 | 0.18725 | -0.0526 | -0.75194
-18 | -0.1206 | 0.18122 | -0.0561 | -0.66549
-17.5 | -0.1007 | 0.17564 | -0.0594 | -0.57333
-16.5 | -0.0646 | 0.16349 | -0.0653 | -0.39513
-16 | -0.0462 | 0.1577 | -0.0681 | -0.29296
-15.5 | -0.0287 | 0.15146 | -0.0709 | -0.18949
-15 | -0.0082 | 0.14648 | -0.0736 | -0.05598
-14.5 | 0.0138 | 0.14221 | -0.0763 | 0.09704
-14 | 0.0343 | 0.13715 | -0.0789 | 0.25009
-13.5 | 0.0542 | 0.13194 | -0.0814 | 0.41079
-13 | 0.076 | 0.1271 | -0.0838 | 0.59795
-12.5 | 0.0916 | 0.12054 | -0.0863 | 0.75991
-12 | 0.1171 | 0.11709 | -0.0885 | 1.0001
-11.5 | 0.1368 | 0.11198 | -0.0906 | 1.2216
-11 | 0.1385 | 0.10195 | -0.0932 | 1.3585
-10.5 | 0.1663 | 0.09938 | -0.0949 | 1.6734
-10 | 0.1675 | 0.09034 | -0.0975 | 1.8541
-9.5 | 0.132 | 0.07699 | -0.1015 | 1.7145
-9 | 0.1431 | 0.07384 | -0.101 | 1.938
-8.5 | 0.1531 | 0.06659 | -0.1071 | 2.2991
-7.5 | 0.2108 | 0.04946 | -0.1309 | 4.262
-7 | 0.2654 | 0.0429 | -0.143 | 6.1865
-6.5 | 0.3327 | 0.03626 | -0.1568 | 9.1754
-6 | 0.4048 | 0.03096 | -0.1686 | 13.0749
-5.5 | 0.4675 | 0.02862 | -0.1734 | 16.3347
-5 | 0.5417 | 0.0245 | -0.1827 | 22.1102
-4.5 | 0.6052 | 0.02263 | -0.1864 | 26.7433
-4 | 0.6743 | 0.01984 | -0.1922 | 33.9869
-3.5 | 0.7365 | 0.01843 | -0.1948 | 39.962
-3 | 0.8011 | 0.01654 | -0.1982 | 48.4341
-2.5 | 0.8614 | 0.01554 | -0.1998 | 55.4311
-2 | 0.9218 | 0.01453 | -0.2013 | 63.4412
-1.5 | 0.9847 | 0.01299 | -0.2037 | 75.8045
-1 | 1.0431 | 0.01241 | -0.2043 | 84.0532
-0.5 | 1.1014 | 0.01182 | -0.205 | 93.181
0 | 1.1618 | 0.01071 | -0.2064 | 108.4781
0.5 | 1.2248 | 0.00841 | -0.2093 | 145.6361
1 | 1.2817 | 0.00715 | -0.2103 | 179.2587
1.5 | 1.3374 | 0.00723 | -0.21 | 184.9793
2 | 1.3928 | 0.00734 | -0.2096 | 189.7548
2.5 | 1.4486 | 0.00745 | -0.2093 | 194.443
3 | 1.5037 | 0.00761 | -0.2089 | 197.5953
3.5 | 1.5579 | 0.00784 | -0.2085 | 198.7117
4 | 1.6123 | 0.00803 | -0.2082 | 200.7846
4.5 | 1.6656 | 0.00834 | -0.2077 | 199.7122
5 | 1.716 | 0.00892 | -0.2068 | 192.3767
5.5 | 1.7362 | 0.01273 | -0.2012 | 136.3865
6 | 1.7854 | 0.01327 | -0.2002 | 134.5441
6.5 | 1.8347 | 0.01375 | -0.1993 | 133.4327
7 | 1.8832 | 0.01425 | -0.1983 | 132.1544
7.5 | 1.9305 | 0.0148 | -0.1971 | 130.4392
8 | 1.9767 | 0.01537 | -0.1959 | 128.6077
8.5 | 2.021 | 0.01601 | -0.1944 | 126.2336
9 | 2.0637 | 0.01668 | -0.1927 | 123.723
9.5 | 2.104 | 0.01741 | -0.1907 | 120.8501
10 | 2.1406 | 0.01823 | -0.1881 | 117.4218
10.5 | 2.1618 | 0.01916 | -0.1826 | 112.8288
11 | 2.1817 | 0.0203 | -0.1775 | 107.4729
11.5 | 2.1998 | 0.02178 | -0.1727 | 101.0009
12 | 2.2146 | 0.0237 | -0.1682 | 93.443
12.5 | 2.227 | 0.02613 | -0.1642 | 85.2277
13 | 2.2356 | 0.02918 | -0.1606 | 76.6141
13.5 | 2.2409 | 0.03295 | -0.1575 | 68.0091
14 | 2.24 | 0.03774 | -0.1549 | 59.3535
14.5 | 2.237 | 0.04327 | -0.1531 | 51.6986
15 | 2.2281 | 0.05011 | -0.1521 | 44.4642
15.5 | 2.2125 | 0.05851 | -0.1521 | 37.814
16 | 2.1885 | 0.06872 | -0.153 | 31.8466
16.5 | 2.158 | 0.08042 | -0.1547 | 26.8341
17 | 2.1167 | 0.09444 | -0.1576 | 22.4132
17.5 | 2.0787 | 0.10831 | -0.1611 | 19.1921
18 | 2.0406 | 0.12255 | -0.1653 | 16.6512
18.5 | 2.0057 | 0.13644 | -0.1702 | 14.7002

## 106. Re 10M Mach 0.10 (1)
BIGFOIL.COM POLAR EXPORT
goe462
GOE 462 |  |  |  | Cl Max: | 2.705 | at alpha= | 13 | deg
JavaFoil+Calcfoil stall+Eppler ext transition |  |  |  | L/D Max: | 2797.77 | at alpha= | -0.5 | deg
Re: | 10000000 |  |  | Cd Min: | 0.00043 | at alpha= | -0.5 | deg
Mach: | 0.1 |  |  | Cl=0 at alpha= | -10.8857 | deg
|  |  |  | @ Cl=0.1, Cd= | 0.047738
|  |  |  | @ Cl=0.4, Cd= | 0.0329
|  |  |  | @ Cl=0.6, Cd= | 0.02792
alpha (deg) | Cl | Cd | Cm | Cl/Cd
-20 | -0.187 | 0.16997 | -0.08 | -1.098
-19.5 | -0.19 | 0.16121 | -0.079 | -1.178
-19 | -0.193 | 0.15327 | -0.079 | -1.258
-18.5 | -0.195 | 0.14906 | -0.079 | -1.306
-18 | -0.196 | 0.14119 | -0.079 | -1.386
-17.5 | -0.196 | 0.13263 | -0.08 | -1.476
-17 | -0.195 | 0.12546 | -0.081 | -1.551
-16.5 | -0.192 | 0.11891 | -0.083 | -1.614
-16 | -0.187 | 0.11331 | -0.083 | -1.654
-15.5 | -0.181 | 0.10596 | -0.086 | -1.71
-15 | -0.173 | 0.0987 | -0.088 | -1.752
-14.5 | -0.162 | 0.09258 | -0.091 | -1.754
-14 | -0.149 | 0.08614 | -0.093 | -1.732
-13.5 | -0.133 | 0.08272 | -0.093 | -1.608
-13 | -0.114 | 0.07643 | -0.096 | -1.494
-12.5 | -0.092 | 0.07095 | -0.098 | -1.301
-12 | -0.067 | 0.0659 | -0.1 | -1.02
-11.5 | -0.039 | 0.06068 | -0.103 | -0.643
-11 | -0.008 | 0.05674 | -0.104 | -0.133
-10.5 | 0.027 | 0.05448 | -0.104 | 0.493
-10 | 0.064 | 0.05078 | -0.106 | 1.264
-9.5 | 0.104 | 0.0474 | -0.107 | 2.2
-9 | 0.147 | 0.0443 | -0.109 | 3.314
-8.5 | 0.192 | 0.04129 | -0.11 | 4.642
-8 | 0.238 | 0.03871 | -0.112 | 6.158
-7.5 | 0.287 | 0.03682 | -0.113 | 7.783
-7 | 0.336 | 0.03507 | -0.114 | 9.582
-6.5 | 0.387 | 0.03329 | -0.115 | 11.61
-6 | 0.437 | 0.03179 | -0.116 | 13.745
-5.5 | 0.487 | 0.03042 | -0.117 | 16.005
-5 | 0.537 | 0.02917 | -0.119 | 18.422
-4.5 | 0.589 | 0.02811 | -0.12 | 20.937
-4 | 0.64 | 0.02723 | -0.121 | 23.508
-3.5 | 0.692 | 0.02635 | -0.122 | 26.265
-3 | 0.744 | 0.02565 | -0.124 | 29.029
-2.5 | 0.797 | 0.02506 | -0.126 | 31.811
-2 | 0.848 | 0.02462 | -0.127 | 34.436
-1.5 | 0.898 | 0.02439 | -0.129 | 36.832
-1 | 0.949 | 0.02345 | -0.132 | 40.472
-0.5 | 1.189 | 0.00043 | -0.074 | 2797.772
0 | 1.011 | 0.02486 | -0.075 | 40.66
0.5 | 1.321 | 0.00504 | -0.139 | 262.33
1 | 1.382 | 0.00523 | -0.141 | 264.13
1.5 | 1.444 | 0.00548 | -0.142 | 263.479
2 | 1.505 | 0.00578 | -0.144 | 260.34
2.5 | 1.566 | 0.00609 | -0.146 | 257.082
3 | 1.628 | 0.00625 | -0.148 | 260.363
3.5 | 1.689 | 0.00656 | -0.149 | 257.629
4 | 1.404 | 0.02937 | -0.083 | 47.819
4.5 | 1.456 | 0.03022 | -0.092 | 48.191
5 | 1.507 | 0.03134 | -0.097 | 48.098
5.5 | 1.936 | 0.009 | -0.161 | 215.208
6 | 1.998 | 0.00947 | -0.168 | 210.841
6.5 | 2.059 | 0.01048 | -0.22 | 196.588
7 | 2.121 | 0.01087 | -0.222 | 195.154
7.5 | 2.182 | 0.01137 | -0.225 | 191.896
8 | 2.244 | 0.01167 | -0.227 | 192.289
8.5 | 2.305 | 0.01208 | -0.23 | 190.74
9 | 2.366 | 0.01765 | -0.233 | 134.073
9.5 | 2.427 | 0.01886 | -0.235 | 128.638
10 | 2.487 | 0.01996 | -0.238 | 124.583
10.5 | 2.546 | 0.0209 | -0.241 | 121.841
11 | 2.605 | 0.02188 | -0.244 | 119.058
11.5 | 2.654 | 0.02293 | -0.247 | 115.765
12 | 2.679 | 0.02407 | -0.25 | 111.323
12.5 | 2.696 | 0.02566 | -0.253 | 105.061
13 | 2.705 | 0.02705 | -0.256 | 100.001
13.5 | 2.704 | 0.02812 | -0.259 | 96.158
14 | 2.693 | 0.02984 | -0.262 | 90.252
14.5 | 2.673 | 0.03164 | -0.264 | 84.475
15 | 2.643 | 0.0318 | -0.268 | 83.121
15.5 | 2.604 | 0.03431 | -0.271 | 75.887
16 | 2.556 | 0.03554 | -0.274 | 71.904
16.5 | 2.499 | 0.037 | -0.277 | 67.557
17 | 2.436 | 0.03892 | -0.28 | 62.582
17.5 | 2.365 | 0.04024 | -0.283 | 58.792
18 | 2.29 | 0.04188 | -0.286 | 54.68

## 107. Re 10M Mach 0.10 (2)
BIGFOIL.COM POLAR EXPORT
goe462
GOE 462 |  |  |  | Cl Max: | 2.2356 | at alpha= | 13.5 | deg
XFOIL ncrit=9 |  |  |  | L/D Max: | 200.42 | at alpha= | 4 | deg
Re: | 10000000 |  |  | Cd Min: | 0.18761 | at alpha= | -18.5 | deg
Mach: | 0.1 |  |  | Cl=0 at alpha= | -14.8423 | deg
|  |  |  | @ Cl=0.1, Cd= | 0.11998
|  |  |  | @ Cl=0.4, Cd= | 0.03172
|  |  |  | @ Cl=0.6, Cd= | 0.023058
alpha (deg) | Cl | Cd | Cm | Cl/Cd
-18.5 | -0.1407 | 0.18761 | -0.0526 | -0.74996
-18 | -0.1203 | 0.18155 | -0.0562 | -0.66263
-17.5 | -0.1001 | 0.17594 | -0.0595 | -0.56894
-17 | -0.0811 | 0.17014 | -0.0626 | -0.47667
-16.5 | -0.0614 | 0.16472 | -0.0655 | -0.37275
-16 | -0.0415 | 0.15944 | -0.0683 | -0.26029
-15.5 | -0.0276 | 0.15164 | -0.0712 | -0.18201
-15 | -0.007 | 0.14663 | -0.0739 | -0.047739
-14.5 | 0.0152 | 0.14235 | -0.0766 | 0.10678
-14 | 0.0358 | 0.13728 | -0.0792 | 0.26078
-13.5 | 0.0559 | 0.13208 | -0.0818 | 0.42323
-13 | 0.0779 | 0.12722 | -0.0842 | 0.61233
-12.5 | 0.0941 | 0.12082 | -0.0866 | 0.77884
-12 | 0.1193 | 0.11722 | -0.0888 | 1.0177
-11.5 | 0.1393 | 0.11213 | -0.091 | 1.2423
-11 | 0.1421 | 0.10234 | -0.0935 | 1.3885
-10.5 | 0.1688 | 0.09945 | -0.0953 | 1.6973
-10 | 0.1893 | 0.09491 | -0.0972 | 1.9945
-9.5 | 0.1572 | 0.08034 | -0.1013 | 1.9567
-9 | 0.1487 | 0.07417 | -0.1015 | 2.0049
-8.5 | 0.1698 | 0.07017 | -0.104 | 2.4198
-8 | 0.1873 | 0.06345 | -0.1105 | 2.9519
-7.5 | 0.2118 | 0.05271 | -0.1256 | 4.0182
-7 | 0.264 | 0.04379 | -0.1417 | 6.0288
-6.5 | 0.3307 | 0.03697 | -0.1559 | 8.9451
-6 | 0.4033 | 0.03147 | -0.1681 | 12.8154
-5.5 | 0.4669 | 0.02901 | -0.1732 | 16.0945
-5 | 0.5422 | 0.02476 | -0.1829 | 21.8982
-4.5 | 0.6064 | 0.02287 | -0.1867 | 26.5151
-4 | 0.6766 | 0.02001 | -0.1928 | 33.8131
-3.5 | 0.7394 | 0.01856 | -0.1954 | 39.8384
-3 | 0.8003 | 0.01748 | -0.1971 | 45.7838
-2.5 | 0.8655 | 0.01567 | -0.2004 | 55.2329
-2 | 0.9266 | 0.01462 | -0.202 | 63.3789
-1.5 | 0.99 | 0.0131 | -0.2045 | 75.5725
-1 | 1.0491 | 0.01247 | -0.2052 | 84.1299
-0.5 | 1.1079 | 0.01189 | -0.2058 | 93.1791
0 | 1.1689 | 0.01077 | -0.2073 | 108.533
0.5 | 1.2324 | 0.00855 | -0.2101 | 144.1404
1 | 1.29 | 0.0072 | -0.2112 | 179.1667
1.5 | 1.346 | 0.00729 | -0.2108 | 184.6365
2 | 1.4021 | 0.00738 | -0.2105 | 189.9864
2.5 | 1.4583 | 0.00748 | -0.2102 | 194.9599
3 | 1.5139 | 0.00766 | -0.2098 | 197.6371
3.5 | 1.5686 | 0.00789 | -0.2093 | 198.8086
4 | 1.6234 | 0.0081 | -0.2089 | 200.4198
4.5 | 1.6773 | 0.00839 | -0.2084 | 199.9166
5 | 1.728 | 0.00899 | -0.2075 | 192.2136
6 | 1.7971 | 0.01341 | -0.2006 | 134.0119
6.5 | 1.8466 | 0.0139 | -0.1996 | 132.8489
7 | 1.8953 | 0.01442 | -0.1986 | 131.4355
7.5 | 1.9427 | 0.01498 | -0.1973 | 129.6862
8 | 1.9889 | 0.01558 | -0.1959 | 127.6573
8.5 | 2.0331 | 0.01625 | -0.1943 | 125.1138
9 | 2.0754 | 0.01695 | -0.1924 | 122.4425
9.5 | 2.1148 | 0.01772 | -0.19 | 119.3454
10 | 2.1453 | 0.01857 | -0.1861 | 115.525
10.5 | 2.1644 | 0.01964 | -0.1803 | 110.2037
11 | 2.1842 | 0.02095 | -0.1754 | 104.2578
11.5 | 2.2011 | 0.02266 | -0.1707 | 97.1359
12 | 2.215 | 0.02486 | -0.1664 | 89.099
12.5 | 2.226 | 0.02764 | -0.1626 | 80.5355
13 | 2.2338 | 0.03104 | -0.1593 | 71.9652
13.5 | 2.2356 | 0.03542 | -0.1564 | 63.1169
14 | 2.232 | 0.04087 | -0.1541 | 54.6122
14.5 | 2.2259 | 0.0472 | -0.1528 | 47.1589
15 | 2.212 | 0.05517 | -0.1524 | 40.0943
15.5 | 2.1902 | 0.0649 | -0.153 | 33.7473
16 | 2.1598 | 0.07649 | -0.1545 | 28.2364
16.5 | 2.124 | 0.08937 | -0.1569 | 23.7664
17 | 2.079 | 0.10434 | -0.1605 | 19.9252
17.5 | 2.0398 | 0.11873 | -0.1646 | 17.1802
18 | 2.0034 | 0.1329 | -0.1693 | 15.0745
18.5 | 1.9781 | 0.14501 | -0.1738 | 13.6411

## 108. Re 10M Mach 0.25 (1)
BIGFOIL.COM POLAR EXPORT
goe462
GOE 462 |  |  |  | Cl Max: | 2.706 | at alpha= | 12 | deg
JavaFoil+Calcfoil stall+Eppler ext transition |  |  |  | L/D Max: | 2865.76 | at alpha= | -0.5 | deg
Re: | 10000000 |  |  | Cd Min: | 0.00043 | at alpha= | -0.5 | deg
Mach: | 0.25 |  |  | Cl=0 at alpha= | -10.8906 | deg
@ Cl=0.1, Cd=
|  |  |  | @ Cl=0.4, Cd= | 0.033577
|  |  |  | @ Cl=0.6, Cd= | 0.02851
alpha (deg) | Cl | Cd | Cm | Cl/Cd
-19.5 | -0.042 | 0.16293 | -0.087 | -0.257
-19 | -0.04 | 0.15798 | -0.086 | -0.25
-18.5 | -0.037 | 0.15076 | -0.084 | -0.247
-18 | -0.035 | 0.14406 | -0.084 | -0.243
-17.5 | -0.033 |  | -0.083
-17 | -0.03 |  | -0.082
-16.5 | -0.053 |  | -0.08
-16 | -0.076 |  | -0.079
-15.5 | -0.089 |  | -0.077
-15 | -0.097 |  | -0.077
-14.5 | -0.101 |  | -0.076
-14 | -0.101 |  | -0.076
-13.5 | -0.097 |  | -0.077
-13 | -0.088 |  | -0.081
-12.5 | -0.075 |  | -0.085
-12 | -0.057 |  | -0.089
-11.5 | -0.034 |  | -0.094
-11 | -0.007 |  | -0.102
-10.5 | 0.025 |  | -0.103
-10 | 0.061 |  | -0.106
-9.5 | 0.101 | 0.04899 | -0.109 | 2.062
-9 | 0.144 | 0.04607 | -0.11 | 3.127
-8.5 | 0.19 | 0.04274 | -0.112 | 4.449
-8 | 0.239 | 0.03971 | -0.114 | 6.011
-7.5 | 0.289 | 0.0374 | -0.115 | 7.728
-7 | 0.341 | 0.03554 | -0.116 | 9.584
-6.5 | 0.393 | 0.03379 | -0.117 | 11.646
-6 | 0.446 | 0.03218 | -0.119 | 13.854
-5.5 | 0.497 | 0.03075 | -0.12 | 16.176
-5 | 0.55 | 0.02952 | -0.121 | 18.622
-4.5 | 0.602 | 0.02847 | -0.123 | 21.165
-4 | 0.656 | 0.02747 | -0.124 | 23.878
-3.5 | 0.71 | 0.02663 | -0.125 | 26.64
-3 | 0.764 | 0.02591 | -0.127 | 29.471
-2.5 | 0.818 | 0.02531 | -0.129 | 32.315
-2 | 0.87 | 0.02498 | -0.13 | 34.819
-1.5 | 0.922 | 0.02468 | -0.132 | 37.346
-1 | 0.974 | 0.0246 | -0.134 | 39.584
-0.5 | 1.22 | 0.00043 | -0.076 | 2865.761
0 | 1.037 | 0.02486 | -0.078 | 41.724
0.5 | 1.356 | 0.00522 | -0.142 | 259.606
1 | 1.418 | 0.00546 | -0.144 | 259.776
1.5 | 1.481 | 0.00573 | -0.146 | 258.483
2 | 1.543 | 0.00606 | -0.148 | 254.497
2.5 | 1.606 | 0.00632 | -0.149 | 253.941
3 | 1.668 | 0.00665 | -0.151 | 250.8
3.5 | 1.731 | 0.00693 | -0.153 | 249.874
4 | 1.439 | 0.02931 | -0.087 | 49.088
4.5 | 1.491 | 0.03016 | -0.096 | 49.442
5 | 1.543 | 0.03128 | -0.101 | 49.329
5.5 | 1.981 | 0.00955 | -0.161 | 207.435
6 | 2.044 | 0.01018 | -0.164 | 200.826
6.5 | 2.106 | 0.01067 | -0.171 | 197.382
7 | 2.168 | 0.01109 | -0.178 | 195.511
7.5 | 2.229 | 0.01228 | -0.231 | 181.516
8 | 2.291 | 0.01248 | -0.234 | 183.533
8.5 | 2.352 | 0.0128 | -0.236 | 183.76
9 | 2.413 | 0.01942 | -0.239 | 124.264
9.5 | 2.474 | 0.02088 | -0.242 | 118.513
10 | 2.534 | 0.022 | -0.245 | 115.171
10.5 | 2.593 | 0.02328 | -0.248 | 111.35
11 | 2.65 | 0.0246 | -0.251 | 107.723
11.5 | 2.694 | 0.0256 | -0.254 | 105.266
12 | 2.706 | 0.02733 | -0.257 | 99.033
12.5 | 2.705 | 0.02925 | -0.26 | 92.478
13 | 2.69 | 0.03119 | -0.263 | 86.228
13.5 | 2.659 | 0.03276 | -0.266 | 81.153
14 | 2.611 | 0.03438 | -0.269 | 75.933
14.5 | 2.546 | 0.03693 | -0.272 | 68.931
15 | 2.463 | 0.03882 | -0.275 | 63.446
15.5 | 2.363 | 0.03995 | -0.278 | 59.133
16 | 2.144 | 0.05634 | -0.268 | 38.063
16.5 | 1.995 | 0.06215 | -0.267 | 32.097
17 | 1.841 | 0.06862 | -0.267 | 26.826

## 109. Re 10M Mach 0.25 (2)
BIGFOIL.COM POLAR EXPORT
goe462
GOE 462 |  |  |  | Cl Max: | 2.2062 | at alpha= | 12 | deg
XFOIL ncrit=9 |  |  |  | L/D Max: | 200.098 | at alpha= | 3.5 | deg
Re: | 10000000 |  |  | Cd Min: | 0.19705 | at alpha= | -19 | deg
Mach: | 0.25 |  |  | Cl=0 at alpha= | -14.9935 | deg
|  |  |  | @ Cl=0.1, Cd= | 0.12406
|  |  |  | @ Cl=0.4, Cd= | 0.037147
|  |  |  | @ Cl=0.6, Cd= | 0.02486
alpha (deg) | Cl | Cd | Cm | Cl/Cd
-19 | -0.1692 | 0.19705 | -0.0467 | -0.85867
-18.5 | -0.1405 | 0.18961 | -0.053 | -0.74099
-18 | -0.1186 | 0.1834 | -0.057 | -0.64667
-17.5 | -0.0971 | 0.17766 | -0.0604 | -0.54655
-15.5 | -0.0216 | 0.15265 | -0.0726 | -0.1415
-15 | -0.0003 | 0.14753 | -0.0754 | -0.0020335
-14.5 | 0.0229 | 0.14315 | -0.0783 | 0.15997
-14 | 0.0444 | 0.13804 | -0.081 | 0.32165
-13.5 | 0.0654 | 0.1328 | -0.0836 | 0.49247
-13 | 0.0877 | 0.12802 | -0.0862 | 0.68505
-12.5 | 0.1065 | 0.12197 | -0.0886 | 0.87317
-11 | 0.1579 | 0.10354 | -0.0957 | 1.525
-10.5 | 0.1826 | 0.09982 | -0.0977 | 1.8293
-10 | 0.2044 | 0.09547 | -0.0995 | 2.141
-9.5 | 0.2266 | 0.09144 | -0.1012 | 2.4781
-9 | 0.2296 | 0.08336 | -0.1034 | 2.7543
-8.5 | 0.2175 | 0.07486 | -0.1051 | 2.9054
-8 | 0.2189 | 0.06904 | -0.1071 | 3.1706
-7 | 0.271 | 0.05742 | -0.1196 | 4.7196
-6.5 | 0.3123 | 0.04788 | -0.1352 | 6.5226
-6 | 0.3797 | 0.03873 | -0.1542 | 9.8038
-5.5 | 0.4556 | 0.03281 | -0.1677 | 13.886
-5 | 0.5336 | 0.02821 | -0.1785 | 18.9153
-4.5 | 0.6119 | 0.02426 | -0.1879 | 25.2226
-4 | 0.6816 | 0.02208 | -0.1925 | 30.8696
-3.5 | 0.7534 | 0.01961 | -0.1979 | 38.4192
-3 | 0.8207 | 0.018 | -0.2009 | 45.5944
-2.5 | 0.884 | 0.01705 | -0.2024 | 51.8475
-2 | 0.9531 | 0.01513 | -0.206 | 62.9941
-1.5 | 1.017 | 0.01418 | -0.2075 | 71.7207
-1 | 1.0791 | 0.0135 | -0.2083 | 79.9333
-0.5 | 1.1439 | 0.01227 | -0.2102 | 93.2274
0 | 1.2061 | 0.01162 | -0.211 | 103.7952
0.5 | 1.2738 | 0.0095 | -0.214 | 134.0842
1.5 | 1.3946 | 0.00753 | -0.2157 | 185.2058
2 | 1.4539 | 0.00758 | -0.2154 | 191.8074
2.5 | 1.5127 | 0.00772 | -0.2149 | 195.9456
3 | 1.5705 | 0.00796 | -0.2143 | 197.299
3.5 | 1.6288 | 0.00814 | -0.2139 | 200.0983
4 | 1.6855 | 0.00847 | -0.2132 | 198.9965
4.5 | 1.7427 | 0.00873 | -0.2126 | 199.622
5 | 1.7955 | 0.0094 | -0.2113 | 191.0106
6.5 | 1.9113 | 0.01479 | -0.2013 | 129.2292
7 | 1.9604 | 0.01542 | -0.1996 | 127.1336
7.5 | 2.0075 | 0.01612 | -0.1975 | 124.5347
8 | 2.0522 | 0.01687 | -0.1952 | 121.6479
8.5 | 2.0923 | 0.01774 | -0.1921 | 117.9425
9 | 2.1172 | 0.01866 | -0.1863 | 113.462
9.5 | 2.1399 | 0.0199 | -0.1807 | 107.5327
10 | 2.1598 | 0.02153 | -0.1755 | 100.3158
10.5 | 2.1749 | 0.02377 | -0.1705 | 91.4977
11 | 2.189 | 0.0265 | -0.1664 | 82.6038
11.5 | 2.2001 | 0.02986 | -0.1628 | 73.6805
12 | 2.2062 | 0.0341 | -0.1597 | 64.6979
12.5 | 2.2062 | 0.03943 | -0.1573 | 55.9523
13 | 2.1979 | 0.04628 | -0.1558 | 47.4914
13.5 | 2.1819 | 0.05479 | -0.1553 | 39.823
14 | 2.153 | 0.06574 | -0.156 | 32.7502
14.5 | 2.1131 | 0.07882 | -0.1578 | 26.8092
15 | 2.0654 | 0.0937 | -0.1608 | 22.0427
15.5 | 2.0232 | 0.10831 | -0.1644 | 18.6797
16 | 1.9829 | 0.12303 | -0.1688 | 16.1172
16.5 | 1.9499 | 0.13679 | -0.1736 | 14.2547
17 | 1.9182 | 0.15043 | -0.179 | 12.7514

## 110. Re 10M Mach 0.50 (1)
BIGFOIL.COM POLAR EXPORT
goe462
GOE 462 |  |  |  | Cl Max: | 2.438 | at alpha= | 8.5 | deg
JavaFoil+Calcfoil stall+Eppler ext transition |  |  |  | L/D Max: |  | at alpha= | -20 | deg
Re: | 10000000 |  |  | Cd Min: |  | at alpha= | -20 | deg
Mach: | 0.5 |  |  | Cl=0 at alpha= | -10.88 | deg
@ Cl=0.1, Cd=
|  |  |  | @ Cl=0.4, Cd= | 0.0367
|  |  |  | @ Cl=0.6, Cd= | 0.031031
alpha (deg) | Cl | Cd | Cm | Cl/Cd
-20 | -0.413 |  | -0.112
-19.5 | -0.392 |  | -0.111
-19 | -0.37 |  | -0.11
-18.5 | -0.348 |  | -0.109
-18 | -0.326 |  | -0.107
-17.5 | -0.304 |  | -0.106
-17 | -0.282 |  | -0.107
-16.5 | -0.261 |  | -0.109
-16 | -0.239 |  | -0.109
-15.5 | -0.216 |  | -0.109
-15 | -0.193 |  | -0.108
-14.5 | -0.17 |  | -0.104
-14 | -0.147 |  | -0.105
-13.5 | -0.124 |  | -0.102
-13 | -0.1 |  | -0.099
-12.5 | -0.077 |  | -0.099
-12 | -0.053 |  | -0.103
-11.5 | -0.03 |  | -0.103
-11 | -0.006 |  | -0.11
-10.5 | 0.019 |  | -0.112
-10 | 0.044 |  | -0.116
-9.5 | 0.069 |  | -0.118
-9 | 0.094 |  | -0.12
-8.5 | 0.12 |  | -0.122
-8 | 0.144 |  | -0.112
-7.5 | 0.168 |  | -0.088
-7 | 0.302 |  | -0.105
-6.5 | 0.397 | 0.0368 | -0.127 | 10.79
-6 | 0.468 | 0.03443 | -0.129 | 13.602
-5.5 | 0.532 | 0.03254 | -0.131 | 16.342
-5 | 0.595 | 0.03113 | -0.133 | 19.113
-4.5 | 0.658 | 0.02988 | -0.135 | 22.009
-4 | 0.72 | 0.02879 | -0.136 | 25.024
-3.5 | 0.783 | 0.02797 | -0.138 | 27.989
-3 | 0.845 | 0.02725 | -0.14 | 31.023
-2.5 | 0.908 | 0.02685 | -0.141 | 33.807
-2 | 0.965 | 0.02646 | -0.143 | 36.482
-1.5 | 1.022 | 0.02622 | -0.145 | 38.985
-1 | 1.079 | 0.02612 | -0.147 | 41.304
-0.5 | 1.352 | 0.00044 | -0.085 | 3107.478
0 | 1.149 | 0.02483 | -0.087 | 46.288
0.5 | 1.484 | 0.00897 | -0.155 | 165.432
1 | 1.567 | 0.00688 | -0.159 | 227.889
1.5 | 1.634 | 0.00728 | -0.161 | 224.41
2 | 1.7 | 0.00774 | -0.163 | 219.675
2.5 | 1.765 | 0.00819 | -0.165 | 215.439
3 | 1.83 | 0.00875 | -0.167 | 209.092
3.5 | 1.894 | 0.00917 | -0.169 | 206.447
4 | 1.572 | 0.02906 | -0.103 | 54.082
4.5 | 1.624 | 0.02996 | -0.111 | 54.182
5 | 1.674 | 0.0311 | -0.116 | 53.822
5.5 | 2.139 | 0.01339 | -0.177 | 159.683
6 | 2.196 | 0.01461 | -0.18 | 150.316
6.5 | 2.25 | 0.01556 | -0.182 | 144.6
7 | 2.303 | 0.01641 | -0.184 | 140.334
7.5 | 2.352 | 0.01758 | -0.186 | 133.801
8 | 2.397 | 0.01832 | -0.189 | 130.878
8.5 | 2.438 | 0.01903 | -0.191 | 128.143
9 | 2.276 | 0.05142 | -0.175 | 44.271
9.5 | 2.282 | 0.05808 | -0.174 | 39.286
10 | 2.279 | 0.06581 | -0.174 | 34.626
10.5 | 2.256 | 0.07423 | -0.174 | 30.386
11 | 2.203 | 0.08544 | -0.173 | 25.786
11.5 | 1.682 | 0.0728 | -0.084 | 23.102
12 | 1.352 | 0.08261 | -0.083 | 16.361
12.5 | 1.387 | 0.08648 | -0.085 | 16.037
13 | 1.422 | 0.09039 | -0.087 | 15.737
13.5 | 1.538 | 0.23675 | -0.16 | 6.498

## 111. Re 10M Mach 0.50 (2)
BIGFOIL.COM POLAR EXPORT
goe462
GOE 462 |  |  |  | Cl Max: | 2.1203 | at alpha= | 8 | deg
XFOIL ncrit=9 |  |  |  | L/D Max: | 196.902 | at alpha= | 4 | deg
Re: | 10000000 |  |  | Cd Min: | 0.2335 | at alpha= | -20 | deg
Mach: | 0.5 |  |  | Cl=0 at alpha= | -15.7616 | deg
|  |  |  | @ Cl=0.1, Cd= | 0.13793
|  |  |  | @ Cl=0.4, Cd= | 0.077933
|  |  |  | @ Cl=0.6, Cd= | 0.041331
alpha (deg) | Cl | Cd | Cm | Cl/Cd
-20 | -0.3128 | 0.2335 | -0.0087 | -1.3396
-19.5 | -0.2817 | 0.22581 | -0.0151 | -1.2475
-19 | -0.1773 | 0.20886 | -0.0468 | -0.84889
-18.5 | -0.1422 | 0.2005 | -0.0545 | -0.70923
-18 | -0.1127 | 0.19262 | -0.0605 | -0.58509
-17.5 | -0.0857 | 0.1861 | -0.065 | -0.46051
-17 | -0.0613 | 0.17988 | -0.0689 | -0.34078
-16.5 | -0.0362 | 0.17356 | -0.0724 | -0.20857
-16 | -0.0113 | 0.16752 | -0.0759 | -0.067455
-15.5 | 0.0124 | 0.16113 | -0.0793 | 0.076956
-15 | 0.0354 | 0.1546 | -0.0827 | 0.22898
-14.5 | 0.0584 | 0.14801 | -0.0859 | 0.39457
-14 | 0.0821 | 0.14193 | -0.0891 | 0.57845
-13.5 | 0.1069 | 0.13639 | -0.0921 | 0.78378
-13 | 0.1335 | 0.13151 | -0.095 | 1.0151
-12.5 | 0.1572 | 0.12561 | -0.0978 | 1.2515
-12 | 0.1855 | 0.12121 | -0.1004 | 1.5304
-11.5 | 0.2105 | 0.11589 | -0.103 | 1.8164
-11 | 0.2357 | 0.11087 | -0.1054 | 2.1259
-10.5 | 0.2576 | 0.10532 | -0.1077 | 2.4459
-10 | 0.2799 | 0.09991 | -0.1098 | 2.8015
-9.5 | 0.2992 | 0.09419 | -0.1116 | 3.1766
-9 | 0.3229 | 0.08959 | -0.1133 | 3.6042
-8.5 | 0.3513 | 0.08615 | -0.1147 | 4.0778
-8 | 0.3762 | 0.08204 | -0.116 | 4.5856
-7.5 | 0.3999 | 0.07796 | -0.117 | 5.1296
-7 | 0.4169 | 0.0733 | -0.1173 | 5.6876
-6.5 | 0.4261 | 0.06919 | -0.1163 | 6.1584
-6 | 0.4512 | 0.06428 | -0.1195 | 7.0193
-5.5 | 0.484 | 0.05957 | -0.1238 | 8.1249
-5 | 0.5192 | 0.05139 | -0.1351 | 10.1031
-4.5 | 0.5785 | 0.04364 | -0.1499 | 13.2562
-4 | 0.6829 | 0.03243 | -0.1795 | 21.0577
-3.5 | 0.7861 | 0.02687 | -0.1956 | 29.2557
-3 | 0.8837 | 0.02308 | -0.2064 | 38.2886
-2.5 | 0.9766 | 0.02021 | -0.2141 | 48.3226
-2 | 1.057 | 0.01885 | -0.217 | 56.0743
-1.5 | 1.1436 | 0.01687 | -0.2218 | 67.789
-1 | 1.2236 | 0.01571 | -0.224 | 77.8867
-0.5 | 1.3046 | 0.01438 | -0.2268 | 90.7232
0 | 1.3809 | 0.01371 | -0.2277 | 100.7221
0.5 | 1.4614 | 0.01253 | -0.2298 | 116.6321
1 | 1.5446 | 0.01079 | -0.233 | 143.1511
1.5 | 1.6222 | 0.00932 | -0.235 | 174.0558
2 | 1.6956 | 0.009 | -0.2347 | 188.4
2.5 | 1.7684 | 0.00903 | -0.2338 | 195.8361
3 | 1.8399 | 0.00936 | -0.2324 | 196.5705
3.5 | 1.9113 | 0.00972 | -0.2308 | 196.6358
4 | 1.9828 | 0.01007 | -0.2292 | 196.9017
4.5 | 2.0518 | 0.01058 | -0.2272 | 193.9319
5 | 2.1167 | 0.01131 | -0.2245 | 187.153
6 | 2.0525 | 0.02012 | -0.1949 | 102.0129
6.5 | 2.077 | 0.02277 | -0.1895 | 91.2165
7 | 2.0988 | 0.02614 | -0.1849 | 80.2907
7.5 | 2.1148 | 0.03046 | -0.1811 | 69.4288
8 | 2.1203 | 0.0362 | -0.178 | 58.5718
8.5 | 2.1092 | 0.04422 | -0.1762 | 47.6979
9 | 2.0769 | 0.05507 | -0.1757 | 37.7138
9.5 | 2.0211 | 0.06892 | -0.1764 | 29.3253
10 | 1.9542 | 0.08486 | -0.1788 | 23.0285
10.5 | 1.8911 | 0.10152 | -0.1827 | 18.6279
11 | 1.8389 | 0.11765 | -0.1874 | 15.6303
11.5 | 1.8052 | 0.13175 | -0.1921 | 13.7017
12 | 1.7787 | 0.14519 | -0.1972 | 12.2508
12.5 | 1.7646 | 0.15699 | -0.202 | 11.2402
13 | 1.758 | 0.16785 | -0.2067 | 10.4736

## 112. Re 12M Mach 0.00 (1)
BIGFOIL.COM POLAR EXPORT
goe462
GOE 462 |  |  |  | Cl Max: | 2.706 | at alpha= | 13.5 | deg
JavaFoil+Calcfoil stall+Eppler ext transition |  |  |  | L/D Max: | 2987.46 | at alpha= | -0.5 | deg
Re: | 12000000 |  |  | Cd Min: | 0.0004 | at alpha= | -0.5 | deg
Mach: | 0 |  |  | Cl=0 at alpha= | -10.8857 | deg
|  |  |  | @ Cl=0.1, Cd= | 0.047212
|  |  |  | @ Cl=0.4, Cd= | 0.03263
|  |  |  | @ Cl=0.6, Cd= | 0.027616
alpha (deg) | Cl | Cd | Cm | Cl/Cd
-20 | -0.211 | 0.16585 | -0.081 | -1.273
-19.5 | -0.213 | 0.15766 | -0.08 | -1.351
-19 | -0.214 | 0.15113 | -0.081 | -1.418
-18.5 | -0.215 | 0.14277 | -0.082 | -1.505
-18 | -0.214 | 0.13468 | -0.083 | -1.592
-17.5 | -0.213 | 0.12899 | -0.084 | -1.649
-17 | -0.21 | 0.12131 | -0.085 | -1.729
-16.5 | -0.205 | 0.11614 | -0.085 | -1.767
-16 | -0.199 | 0.11143 | -0.085 | -1.786
-15.5 | -0.192 | 0.10151 | -0.091 | -1.889
-15 | -0.182 | 0.09473 | -0.092 | -1.919
-14.5 | -0.17 | 0.08873 | -0.094 | -1.912
-14 | -0.155 | 0.08299 | -0.096 | -1.868
-13.5 | -0.137 | 0.07951 | -0.096 | -1.728
-13 | -0.117 | 0.07417 | -0.098 | -1.582
-12.5 | -0.094 | 0.06889 | -0.1 | -1.371
-12 | -0.068 | 0.06435 | -0.101 | -1.064
-11.5 | -0.04 | 0.06015 | -0.102 | -0.657
-11 | -0.008 | 0.05581 | -0.104 | -0.137
-10.5 | 0.027 | 0.05362 | -0.104 | 0.505
-10 | 0.065 | 0.05003 | -0.106 | 1.291
-9.5 | 0.105 | 0.04681 | -0.107 | 2.235
-9 | 0.147 | 0.04379 | -0.108 | 3.359
-8.5 | 0.192 | 0.04109 | -0.11 | 4.665
-8 | 0.238 | 0.03844 | -0.111 | 6.195
-7.5 | 0.286 | 0.03644 | -0.112 | 7.85
-7 | 0.335 | 0.03473 | -0.113 | 9.649
-6.5 | 0.385 | 0.03311 | -0.114 | 11.637
-6 | 0.435 | 0.03151 | -0.116 | 13.82
-5.5 | 0.485 | 0.03016 | -0.117 | 16.086
-5 | 0.535 | 0.02889 | -0.118 | 18.53
-4.5 | 0.586 | 0.02789 | -0.119 | 21.014
-4 | 0.637 | 0.02689 | -0.121 | 23.704
-3.5 | 0.689 | 0.02604 | -0.122 | 26.46
-3 | 0.741 | 0.02533 | -0.124 | 29.266
-2.5 | 0.793 | 0.02481 | -0.125 | 31.979
-2 | 0.844 | 0.02444 | -0.127 | 34.532
-1.5 | 0.894 | 0.02416 | -0.13 | 37.016
-1 | 0.945 | 0.02248 | -0.131 | 42.018
-0.5 | 1.184 | 0.0004 | -0.073 | 2987.455
0 | 1.006 | 0.02484 | -0.075 | 40.498
0.5 | 1.315 | 0.00501 | -0.138 | 262.594
1 | 1.376 | 0.00522 | -0.14 | 263.455
1.5 | 1.437 | 0.00543 | -0.142 | 264.699
2 | 1.498 | 0.00572 | -0.144 | 261.795
2.5 | 1.559 | 0.00594 | -0.145 | 262.496
3 | 1.62 | 0.00618 | -0.147 | 262.223
3.5 | 1.682 | 0.00648 | -0.149 | 259.647
4 | 1.398 | 0.02942 | -0.081 | 47.521
4.5 | 1.449 | 0.03026 | -0.091 | 47.896
5 | 1.5 | 0.03137 | -0.096 | 47.835
5.5 | 1.928 | 0.00873 | -0.166 | 220.696
6 | 1.989 | 0.0092 | -0.171 | 216.313
6.5 | 2.051 | 0.01016 | -0.219 | 201.808
7 | 2.112 | 0.01055 | -0.221 | 200.12
7.5 | 2.173 | 0.01102 | -0.224 | 197.217
8 | 2.235 | 0.01131 | -0.226 | 197.517
8.5 | 2.296 | 0.01148 | -0.229 | 199.987
9 | 2.357 | 0.01692 | -0.232 | 139.241
9.5 | 2.417 | 0.01807 | -0.234 | 133.777
10 | 2.478 | 0.01913 | -0.237 | 129.563
10.5 | 2.537 | 0.02 | -0.24 | 126.849
11 | 2.596 | 0.02092 | -0.243 | 124.11
11.5 | 2.646 | 0.02191 | -0.246 | 120.763
12 | 2.673 | 0.0233 | -0.248 | 114.691
12.5 | 2.692 | 0.02451 | -0.251 | 109.82
13 | 2.704 | 0.02568 | -0.254 | 105.268
13.5 | 2.706 | 0.0274 | -0.257 | 98.778
14 | 2.701 | 0.02824 | -0.26 | 95.626
14.5 | 2.686 | 0.02983 | -0.263 | 90.048
15 | 2.662 | 0.03088 | -0.266 | 86.2
15.5 | 2.63 | 0.03272 | -0.269 | 80.382
16 | 2.59 | 0.03326 | -0.273 | 77.877
16.5 | 2.542 | 0.03494 | -0.276 | 72.765
17 | 2.487 | 0.03731 | -0.279 | 66.676
17.5 | 2.427 | 0.03737 | -0.282 | 64.942
18 | 2.361 | 0.03959 | -0.285 | 59.632
18.5 | 2.291 | 0.04101 | -0.288 | 55.856

## 113. Re 12M Mach 0.00 (2)
BIGFOIL.COM POLAR EXPORT
goe462
GOE 462 |  |  |  | Cl Max: | 2.2685 | at alpha= | 14 | deg
XFOIL ncrit=9 |  |  |  | L/D Max: | 205.303 | at alpha= | 3.5 | deg
Re: | 12000000 |  |  | Cd Min: | 0.14336 | at alpha= | 19 | deg
Mach: | 0 |  |  | Cl=0 at alpha= | -99 | deg
|  |  |  | @ Cl=0.1, Cd= | 0.1169
|  |  |  | @ Cl=0.4, Cd= | 0.031023
|  |  |  | @ Cl=0.6, Cd= | 0.021697
alpha (deg) | Cl | Cd | Cm | Cl/Cd
-12 | 0.1194 | 0.1169 | -0.0892 | 1.0214
-11 | 0.1211 | 0.09699 | -0.0949 | 1.2486
-10.5 | 0.1398 | 0.09231 | -0.097 | 1.5145
-10 | 0.1649 | 0.08919 | -0.0984 | 1.8489
-9.5 | 0.1311 | 0.07657 | -0.102 | 1.7122
-9 | 0.1431 | 0.07351 | -0.1015 | 1.9467
-8.5 | 0.1535 | 0.06626 | -0.1078 | 2.3166
-8 | 0.185 | 0.06263 | -0.1113 | 2.9539
-7.5 | 0.2141 | 0.04629 | -0.1374 | 4.6252
-6.5 | 0.3353 | 0.03586 | -0.158 | 9.3503
-6 | 0.4086 | 0.03038 | -0.1702 | 13.4496
-5.5 | 0.4707 | 0.02819 | -0.1746 | 16.6974
-5 | 0.545 | 0.02408 | -0.1838 | 22.6329
-4.5 | 0.6147 | 0.02106 | -0.1902 | 29.188
-4 | 0.6779 | 0.01938 | -0.1934 | 34.9794
-3.5 | 0.739 | 0.01812 | -0.1955 | 40.7837
-3 | 0.8054 | 0.01591 | -0.1996 | 50.6223
-2.5 | 0.8642 | 0.01515 | -0.2006 | 57.0429
-2 | 0.9238 | 0.0143 | -0.2018 | 64.6014
-1.5 | 0.9875 | 0.0126 | -0.2044 | 78.373
-1 | 1.0455 | 0.01208 | -0.2049 | 86.548
-0.5 | 1.1031 | 0.01162 | -0.2054 | 94.9312
0 | 1.1639 | 0.01044 | -0.2069 | 111.4847
0.5 | 1.2264 | 0.00831 | -0.2095 | 147.5812
1 | 1.2831 | 0.00702 | -0.2106 | 182.7778
1.5 | 1.3389 | 0.00704 | -0.2103 | 190.1847
2 | 1.3949 | 0.0071 | -0.21 | 196.4648
2.5 | 1.4506 | 0.00721 | -0.2097 | 201.1928
3 | 1.5051 | 0.00745 | -0.2092 | 202.0268
3.5 | 1.5603 | 0.0076 | -0.2089 | 205.3026
4 | 1.6139 | 0.00789 | -0.2085 | 204.5501
4.5 | 1.667 | 0.0082 | -0.2079 | 203.2927
5 | 1.7172 | 0.00881 | -0.207 | 194.9149
5.5 | 1.7394 | 0.01244 | -0.2017 | 139.8232
6 | 1.7896 | 0.01288 | -0.2008 | 138.9441
6.5 | 1.8393 | 0.01334 | -0.2 | 137.8786
7 | 1.8881 | 0.01383 | -0.199 | 136.5221
7.5 | 1.9359 | 0.01434 | -0.198 | 135
8 | 1.9827 | 0.01489 | -0.1968 | 133.1565
8.5 | 2.0278 | 0.0155 | -0.1955 | 130.8258
9 | 2.0715 | 0.01614 | -0.1939 | 128.3457
10 | 2.1508 | 0.01764 | -0.1897 | 121.9274
10.5 | 2.1808 | 0.01845 | -0.1858 | 118.2005
11 | 2.2001 | 0.01944 | -0.1803 | 113.1739
11.5 | 2.2188 | 0.02075 | -0.1752 | 106.9301
12 | 2.2345 | 0.02246 | -0.1705 | 99.488
13 | 2.256 | 0.02751 | -0.1622 | 82.0065
13.5 | 2.2638 | 0.03084 | -0.1589 | 73.4047
14 | 2.2685 | 0.03483 | -0.1562 | 65.1306
14.5 | 2.2679 | 0.03977 | -0.154 | 57.0254
15 | 2.2615 | 0.04591 | -0.1525 | 49.2594
15.5 | 2.2495 | 0.0534 | -0.1519 | 42.1255
16 | 2.23 | 0.06257 | -0.1522 | 35.6401
16.5 | 2.2012 | 0.07368 | -0.1536 | 29.8751
17 | 2.167 | 0.0861 | -0.1557 | 25.1684
17.5 | 2.1227 | 0.10074 | -0.159 | 21.0711
18 | 2.083 | 0.11503 | -0.1629 | 18.1083
19 | 2.0086 | 0.14336 | -0.1727 | 14.0109

## 114. Re 12M Mach 0.10 (1)
BIGFOIL.COM POLAR EXPORT
goe462
GOE 462 |  |  |  | Cl Max: | 2.705 | at alpha= | 13 | deg
JavaFoil+Calcfoil stall+Eppler ext transition |  |  |  | L/D Max: | 2997.57 | at alpha= | -0.5 | deg
Re: | 12000000 |  |  | Cd Min: | 0.0004 | at alpha= | -0.5 | deg
Mach: | 0.1 |  |  | Cl=0 at alpha= | -10.8857 | deg
|  |  |  | @ Cl=0.1, Cd= | 0.047448
|  |  |  | @ Cl=0.4, Cd= | 0.032747
|  |  |  | @ Cl=0.6, Cd= | 0.027713
alpha (deg) | Cl | Cd | Cm | Cl/Cd
-20 | -0.187 | 0.16735 | -0.081 | -1.116
-19.5 | -0.19 | 0.15855 | -0.08 | -1.199
-19 | -0.193 | 0.15398 | -0.081 | -1.253
-18.5 | -0.195 | 0.14537 | -0.08 | -1.34
-18 | -0.196 | 0.13858 | -0.08 | -1.413
-17.5 | -0.196 | 0.13144 | -0.081 | -1.491
-17 | -0.195 | 0.12454 | -0.082 | -1.563
-16.5 | -0.192 | 0.11826 | -0.084 | -1.624
-16 | -0.187 | 0.11142 | -0.084 | -1.683
-15.5 | -0.181 | 0.1063 | -0.086 | -1.705
-15 | -0.173 | 0.09751 | -0.09 | -1.776
-14.5 | -0.163 | 0.09122 | -0.092 | -1.782
-14 | -0.149 | 0.08527 | -0.094 | -1.752
-13.5 | -0.133 | 0.07965 | -0.097 | -1.676
-13 | -0.114 | 0.07596 | -0.097 | -1.505
-12.5 | -0.092 | 0.07028 | -0.099 | -1.314
-12 | -0.067 | 0.06548 | -0.101 | -1.028
-11.5 | -0.039 | 0.06106 | -0.103 | -0.639
-11 | -0.008 | 0.05632 | -0.104 | -0.134
-10.5 | 0.027 | 0.05416 | -0.105 | 0.496
-10 | 0.064 | 0.05049 | -0.106 | 1.272
-9.5 | 0.104 | 0.04711 | -0.107 | 2.214
-9 | 0.147 | 0.04376 | -0.109 | 3.358
-8.5 | 0.192 | 0.04123 | -0.11 | 4.649
-8 | 0.238 | 0.03867 | -0.112 | 6.164
-7.5 | 0.287 | 0.03657 | -0.113 | 7.838
-7 | 0.336 | 0.03484 | -0.114 | 9.647
-6.5 | 0.387 | 0.03315 | -0.115 | 11.662
-6 | 0.437 | 0.0316 | -0.116 | 13.832
-5.5 | 0.487 | 0.03021 | -0.117 | 16.118
-5 | 0.538 | 0.029 | -0.119 | 18.538
-4.5 | 0.589 | 0.02794 | -0.12 | 21.072
-4 | 0.64 | 0.02689 | -0.121 | 23.814
-3.5 | 0.692 | 0.0261 | -0.123 | 26.52
-3 | 0.745 | 0.02545 | -0.124 | 29.257
-2.5 | 0.797 | 0.02487 | -0.126 | 32.058
-2 | 0.848 | 0.02444 | -0.128 | 34.7
-1.5 | 0.899 | 0.02421 | -0.129 | 37.11
-1 | 0.949 | 0.02245 | -0.132 | 42.277
-0.5 | 1.189 | 0.0004 | -0.073 | 2997.574
0 | 1.011 | 0.02484 | -0.075 | 40.688
0.5 | 1.321 | 0.00496 | -0.139 | 266.541
1 | 1.382 | 0.00516 | -0.141 | 267.671
1.5 | 1.444 | 0.00545 | -0.142 | 265.111
2 | 1.505 | 0.00566 | -0.144 | 266.039
2.5 | 1.566 | 0.00595 | -0.146 | 263.453
3 | 1.628 | 0.00624 | -0.148 | 260.715
3.5 | 1.689 | 0.00642 | -0.15 | 263.023
4 | 1.404 | 0.02939 | -0.082 | 47.779
4.5 | 1.456 | 0.03026 | -0.091 | 48.115
5 | 1.507 | 0.03135 | -0.097 | 48.073
5.5 | 1.936 | 0.00875 | -0.166 | 221.168
6 | 1.998 | 0.00923 | -0.17 | 216.497
6.5 | 2.059 | 0.01022 | -0.22 | 201.458
7 | 2.121 | 0.0106 | -0.222 | 200.099
7.5 | 2.182 | 0.01108 | -0.225 | 197.023
8 | 2.244 | 0.01138 | -0.227 | 197.127
8.5 | 2.305 | 0.01155 | -0.23 | 199.558
9 | 2.366 | 0.01715 | -0.233 | 137.943
9.5 | 2.427 | 0.01843 | -0.236 | 131.68
10 | 2.487 | 0.01936 | -0.238 | 128.465
10.5 | 2.546 | 0.02024 | -0.241 | 125.792
11 | 2.605 | 0.02118 | -0.244 | 123.019
11.5 | 2.654 | 0.0222 | -0.247 | 119.569
12 | 2.679 | 0.02329 | -0.25 | 115.021
12.5 | 2.696 | 0.02505 | -0.253 | 107.616
13 | 2.705 | 0.0262 | -0.256 | 103.219
13.5 | 2.704 | 0.02756 | -0.259 | 98.116
14 | 2.693 | 0.02878 | -0.262 | 93.562
14.5 | 2.673 | 0.03061 | -0.264 | 87.318
15 | 2.643 | 0.03063 | -0.268 | 86.29
15.5 | 2.604 | 0.03355 | -0.271 | 77.611
16 | 2.556 | 0.03408 | -0.274 | 74.989
16.5 | 2.499 | 0.03605 | -0.277 | 69.33
17 | 2.436 | 0.03794 | -0.28 | 64.201
17.5 | 2.365 | 0.03904 | -0.283 | 60.584
18 | 2.29 | 0.04056 | -0.286 | 56.457

## 115. Re 12M Mach 0.10 (2)
BIGFOIL.COM POLAR EXPORT
goe462
GOE 462 |  |  |  | Cl Max: | 2.2622 | at alpha= | 14 | deg
XFOIL ncrit=9 |  |  |  | L/D Max: | 205.641 | at alpha= | 3.5 | deg
Re: | 12000000 |  |  | Cd Min: | 0.19767 | at alpha= | -19.5 | deg
Mach: | 0.1 |  |  | Cl=0 at alpha= | -14.8784 | deg
|  |  |  | @ Cl=0.1, Cd= | 0.11858
|  |  |  | @ Cl=0.4, Cd= | 0.031365
|  |  |  | @ Cl=0.6, Cd= | 0.022804
alpha (deg) | Cl | Cd | Cm | Cl/Cd
-19.5 | -0.183 | 0.19767 | -0.0459 | -0.92579
-19 | -0.1582 | 0.19301 | -0.0505 | -0.81965
-18.5 | -0.1369 | 0.18732 | -0.054 | -0.73083
-17.5 | -0.0984 | 0.17592 | -0.0602 | -0.55935
-16 | -0.0455 | 0.15678 | -0.069 | -0.29022
-15.5 | -0.0262 | 0.15122 | -0.0718 | -0.17326
-15 | -0.0054 | 0.14622 | -0.0746 | -0.036931
-14.5 | 0.0168 | 0.14192 | -0.0773 | 0.11838
-14 | 0.0376 | 0.1369 | -0.08 | 0.27465
-13.5 | 0.0578 | 0.13167 | -0.0825 | 0.43898
-13 | 0.0798 | 0.12693 | -0.085 | 0.62869
-12.5 | 0.0932 | 0.11946 | -0.0874 | 0.78018
-12 | 0.1185 | 0.11617 | -0.0897 | 1.0201
-11 | 0.1242 | 0.09729 | -0.0952 | 1.2766
-10.5 | 0.144 | 0.09278 | -0.0973 | 1.5521
-10 | 0.1683 | 0.08943 | -0.0988 | 1.8819
-9.5 | 0.1367 | 0.07697 | -0.1026 | 1.776
-9 | 0.1475 | 0.07387 | -0.1019 | 1.9968
-8.5 | 0.1704 | 0.06992 | -0.1046 | 2.4371
-8 | 0.1882 | 0.06321 | -0.1111 | 2.9774
-7.5 | 0.2127 | 0.04879 | -0.1331 | 4.3595
-6.5 | 0.3335 | 0.03648 | -0.1572 | 9.142
-6 | 0.4076 | 0.03078 | -0.17 | 13.2424
-5.5 | 0.4709 | 0.02845 | -0.1748 | 16.5518
-5 | 0.5456 | 0.02435 | -0.184 | 22.4066
-4.5 | 0.6093 | 0.02254 | -0.1876 | 27.0319
-4 | 0.6803 | 0.01952 | -0.194 | 34.8514
-3.5 | 0.742 | 0.01826 | -0.1961 | 40.6353
-3 | 0.8091 | 0.01603 | -0.2003 | 50.4741
-2.5 | 0.8686 | 0.01524 | -0.2013 | 56.9948
-2 | 0.9287 | 0.01438 | -0.2025 | 64.5828
-1.5 | 0.9931 | 0.01267 | -0.2053 | 78.382
-1 | 1.0516 | 0.01214 | -0.2058 | 86.6227
-0.5 | 1.1097 | 0.01168 | -0.2062 | 95.0086
0 | 1.1711 | 0.01049 | -0.2078 | 111.6397
1 | 1.2914 | 0.00707 | -0.2115 | 182.6591
1.5 | 1.3477 | 0.00708 | -0.2112 | 190.3531
2 | 1.4042 | 0.00714 | -0.2109 | 196.6667
2.5 | 1.4603 | 0.00726 | -0.2106 | 201.1433
3 | 1.5153 | 0.0075 | -0.2101 | 202.04
3.5 | 1.5711 | 0.00764 | -0.2098 | 205.6414
4 | 1.6251 | 0.00794 | -0.2093 | 204.6725
4.5 | 1.6787 | 0.00826 | -0.2087 | 203.2324
5 | 1.7293 | 0.00888 | -0.2078 | 194.741
5.5 | 1.7509 | 0.01255 | -0.2022 | 139.5139
6 | 1.8014 | 0.01301 | -0.2013 | 138.4627
6.5 | 1.8514 | 0.01348 | -0.2004 | 137.3442
7 | 1.9004 | 0.01399 | -0.1994 | 135.8399
7.5 | 1.9485 | 0.01452 | -0.1982 | 134.1942
8 | 1.9953 | 0.01509 | -0.1969 | 132.2266
8.5 | 2.0404 | 0.01573 | -0.1954 | 129.7139
9 | 2.0838 | 0.01639 | -0.1937 | 127.1385
10 | 2.1611 | 0.01798 | -0.1888 | 120.1947
10.5 | 2.1831 | 0.01885 | -0.1833 | 115.8143
11 | 2.203 | 0.02 | -0.178 | 110.15
11.5 | 2.221 | 0.02151 | -0.1731 | 103.2543
12 | 2.2353 | 0.0235 | -0.1685 | 95.1191
12.5 | 2.2469 | 0.02603 | -0.1644 | 86.3196
13 | 2.2547 | 0.02923 | -0.1607 | 77.1365
13.5 | 2.2604 | 0.03302 | -0.1576 | 68.4555
14 | 2.2622 | 0.03761 | -0.1551 | 60.1489
14.5 | 2.2582 | 0.04332 | -0.1533 | 52.1283
15 | 2.248 | 0.05039 | -0.1524 | 44.612
15.5 | 2.2309 | 0.05907 | -0.1524 | 37.7671
16 | 2.2048 | 0.06962 | -0.1533 | 31.6691
16.5 | 2.169 | 0.08216 | -0.1553 | 26.3997
17 | 2.131 | 0.09558 | -0.1581 | 22.2955
17.5 | 2.0852 | 0.11082 | -0.162 | 18.8161
18 | 2.0446 | 0.1255 | -0.1666 | 16.2916
18.5 | 2.0116 | 0.13898 | -0.1714 | 14.474
19 | 1.9831 | 0.15166 | -0.1765 | 13.076

## 116. Re 12M Mach 0.25 (1)
BIGFOIL.COM POLAR EXPORT
goe462
GOE 462 |  |  |  | Cl Max: | 2.706 | at alpha= | 12 | deg
JavaFoil+Calcfoil stall+Eppler ext transition |  |  |  | L/D Max: | 3110.86 | at alpha= | -0.5 | deg
Re: | 12000000 |  |  | Cd Min: | 0.00039 | at alpha= | -0.5 | deg
Mach: | 0.25 |  |  | Cl=0 at alpha= | -10.8906 | deg
@ Cl=0.1, Cd=
|  |  |  | @ Cl=0.4, Cd= | 0.033386
|  |  |  | @ Cl=0.6, Cd= | 0.028292
alpha (deg) | Cl | Cd | Cm | Cl/Cd
-19.5 | -0.042 | 0.15943 | -0.088 | -0.263
-19 | -0.04 | 0.15418 | -0.086 | -0.257
-18.5 | -0.037 | 0.14916 | -0.085 | -0.25
-18 | -0.035 | 0.14198 | -0.085 | -0.246
-17.5 | -0.033 |  | -0.084
-17 | -0.03 |  | -0.083
-16.5 | -0.053 |  | -0.082
-16 | -0.076 |  | -0.08
-15.5 | -0.089 |  | -0.078
-15 | -0.097 |  | -0.078
-14.5 | -0.101 |  | -0.077
-14 | -0.101 |  | -0.077
-13.5 | -0.097 |  | -0.079
-13 | -0.088 |  | -0.083
-12.5 | -0.075 |  | -0.086
-12 | -0.057 |  | -0.091
-11.5 | -0.034 |  | -0.095
-11 | -0.007 |  | -0.103
-10.5 | 0.025 |  | -0.104
-10 | 0.061 |  | -0.107
-9.5 | 0.101 | 0.04861 | -0.109 | 2.078
-9 | 0.144 | 0.04572 | -0.11 | 3.151
-8.5 | 0.19 | 0.04247 | -0.112 | 4.479
-8 | 0.239 | 0.03949 | -0.114 | 6.047
-7.5 | 0.289 | 0.03707 | -0.115 | 7.798
-7 | 0.341 | 0.03523 | -0.116 | 9.673
-6.5 | 0.394 | 0.03357 | -0.118 | 11.725
-6 | 0.446 | 0.03198 | -0.119 | 13.945
-5.5 | 0.498 | 0.03062 | -0.12 | 16.251
-5 | 0.55 | 0.02932 | -0.121 | 18.753
-4.5 | 0.603 | 0.02823 | -0.123 | 21.346
-4 | 0.656 | 0.02716 | -0.124 | 24.154
-3.5 | 0.71 | 0.02638 | -0.126 | 26.906
-3 | 0.764 | 0.02571 | -0.127 | 29.707
-2.5 | 0.818 | 0.02512 | -0.129 | 32.571
-2 | 0.87 | 0.02474 | -0.13 | 35.179
-1.5 | 0.922 | 0.0245 | -0.132 | 37.635
-1 | 0.974 | 0.02438 | -0.135 | 39.948
-0.5 | 1.22 | 0.00039 | -0.076 | 3110.864
0 | 1.037 | 0.02483 | -0.078 | 41.771
0.5 | 1.356 | 0.00523 | -0.142 | 259.024
1 | 1.418 | 0.00538 | -0.144 | 263.685
1.5 | 1.481 | 0.00574 | -0.146 | 257.757
2 | 1.543 | 0.00593 | -0.148 | 260.201
2.5 | 1.606 | 0.00625 | -0.15 | 256.771
3 | 1.668 | 0.00651 | -0.151 | 256.231
3.5 | 1.731 | 0.00678 | -0.153 | 255.286
4 | 1.439 | 0.02934 | -0.086 | 49.045
4.5 | 1.491 | 0.03021 | -0.095 | 49.362
5 | 1.543 | 0.03131 | -0.1 | 49.282
5.5 | 1.981 | 0.00932 | -0.163 | 212.675
6 | 2.044 | 0.00984 | -0.169 | 207.758
6.5 | 2.106 | 0.0104 | -0.173 | 202.452
7 | 2.168 | 0.0113 | -0.228 | 191.816
7.5 | 2.229 | 0.01183 | -0.231 | 188.535
8 | 2.291 | 0.01216 | -0.234 | 188.342
8.5 | 2.352 | 0.01239 | -0.236 | 189.864
9 | 2.413 | 0.01885 | -0.239 | 128.026
9.5 | 2.474 | 0.02021 | -0.242 | 122.41
10 | 2.534 | 0.02128 | -0.245 | 119.088
10.5 | 2.593 | 0.02276 | -0.248 | 113.89
11 | 2.65 | 0.02373 | -0.251 | 111.655
11.5 | 2.694 | 0.02513 | -0.254 | 107.223
12 | 2.706 | 0.02633 | -0.257 | 102.795
12.5 | 2.705 | 0.02852 | -0.26 | 94.85
13 | 2.69 | 0.03022 | -0.263 | 89.005
13.5 | 2.659 | 0.03185 | -0.266 | 83.464
14 | 2.611 | 0.03361 | -0.269 | 77.672
14.5 | 2.546 | 0.03545 | -0.272 | 71.801
15 | 2.463 | 0.03806 | -0.275 | 64.709
15.5 | 2.363 | 0.03851 | -0.278 | 61.343
16 | 2.245 | 0.04206 | -0.282 | 53.39
16.5 | 2.016 | 0.05824 | -0.27 | 34.608
17 | 1.852 | 0.06519 | -0.269 | 28.413

## 117. Re 12M Mach 0.25 (2)
BIGFOIL.COM POLAR EXPORT
goe462
GOE 462 |  |  |  | Cl Max: | 2.2341 | at alpha= | 12.5 | deg
XFOIL ncrit=9 |  |  |  | L/D Max: | 206.233 | at alpha= | 3.5 | deg
Re: | 12000000 |  |  | Cd Min: | 0.18924 | at alpha= | -18.5 | deg
Mach: | 0.25 |  |  | Cl=0 at alpha= | -15.0301 | deg
|  |  |  | @ Cl=0.1, Cd= | 0.12402
|  |  |  | @ Cl=0.4, Cd= | 0.036865
|  |  |  | @ Cl=0.6, Cd= | 0.024478
alpha (deg) | Cl | Cd | Cm | Cl/Cd
-18.5 | -0.1359 | 0.18924 | -0.0546 | -0.71814
-18 | -0.1161 | 0.18314 | -0.058 | -0.63394
-17.5 | -0.0952 | 0.1776 | -0.0612 | -0.53604
-15.5 | -0.0203 | 0.15219 | -0.0733 | -0.13339
-15 | 0.0013 | 0.14709 | -0.0761 | 0.0088381
-14.5 | 0.0245 | 0.14269 | -0.079 | 0.1717
-14 | 0.0461 | 0.13762 | -0.0817 | 0.33498
-13.5 | 0.0672 | 0.13237 | -0.0843 | 0.50767
-13 | 0.0899 | 0.1277 | -0.087 | 0.70399
-12.5 | 0.1075 | 0.12129 | -0.0894 | 0.88631
-11.5 | 0.1388 | 0.108 | -0.0943 | 1.2852
-11 | 0.1592 | 0.10302 | -0.0965 | 1.5453
-10.5 | 0.1834 | 0.09928 | -0.0984 | 1.8473
-9.5 | 0.205 | 0.08613 | -0.1028 | 2.3801
-9 | 0.227 | 0.08237 | -0.1042 | 2.7559
-8 | 0.2238 | 0.06965 | -0.1069 | 3.2132
-7.5 | 0.2352 | 0.0611 | -0.1157 | 3.8494
-6.5 | 0.3172 | 0.0444 | -0.1428 | 7.1441
-6 | 0.3829 | 0.03819 | -0.1557 | 10.0262
-5.5 | 0.4601 | 0.03221 | -0.1694 | 14.2844
-5 | 0.5379 | 0.02765 | -0.1802 | 19.4539
-4.5 | 0.6172 | 0.0236 | -0.1897 | 26.1525
-4 | 0.6847 | 0.02174 | -0.1935 | 31.4949
-3.5 | 0.7581 | 0.01902 | -0.1993 | 39.858
-3 | 0.8241 | 0.01761 | -0.2019 | 46.7973
-2.5 | 0.8874 | 0.01665 | -0.2033 | 53.2973
-2 | 0.9559 | 0.01482 | -0.2067 | 64.5007
-1.5 | 1.0196 | 0.01388 | -0.2081 | 73.4582
-1 | 1.0852 | 0.0125 | -0.2103 | 86.816
-0.5 | 1.1465 | 0.01199 | -0.2108 | 95.6214
0 | 1.2104 | 0.01094 | -0.2122 | 110.6399
0.5 | 1.272 | 0.01028 | -0.2129 | 123.7354
1 | 1.3376 | 0.00744 | -0.2163 | 179.7849
1.5 | 1.397 | 0.00726 | -0.2162 | 192.4242
2 | 1.4561 | 0.00735 | -0.2158 | 198.1088
2.5 | 1.5145 | 0.00753 | -0.2153 | 201.1288
3 | 1.5729 | 0.00772 | -0.2148 | 203.7435
3.5 | 1.6313 | 0.00791 | -0.2143 | 206.2326
4 | 1.6882 | 0.00822 | -0.2136 | 205.3771
4.5 | 1.7442 | 0.0086 | -0.2129 | 202.814
5 | 1.7973 | 0.00925 | -0.2117 | 194.3027
5.5 | 1.8141 | 0.01323 | -0.2049 | 137.1202
6 | 1.8663 | 0.01377 | -0.2036 | 135.5338
6.5 | 1.9175 | 0.01433 | -0.2022 | 133.8102
7 | 1.9672 | 0.01494 | -0.2006 | 131.6734
7.5 | 2.0155 | 0.0156 | -0.1987 | 129.1987
8 | 2.0613 | 0.01631 | -0.1965 | 126.3826
8.5 | 2.1038 | 0.01712 | -0.1938 | 122.8855
9 | 2.1357 | 0.01798 | -0.1892 | 118.782
9.5 | 2.1584 | 0.01906 | -0.1833 | 113.2424
10 | 2.1788 | 0.02053 | -0.1778 | 106.1276
10.5 | 2.1961 | 0.02246 | -0.1726 | 97.7783
11 | 2.2116 | 0.02488 | -0.1682 | 88.8907
11.5 | 2.2238 | 0.02794 | -0.1643 | 79.592
12 | 2.2323 | 0.03173 | -0.1609 | 70.353
12.5 | 2.2341 | 0.03659 | -0.1581 | 61.0577
13 | 2.2281 | 0.04284 | -0.1561 | 52.0098
13.5 | 2.2122 | 0.05099 | -0.1551 | 43.385
14 | 2.1913 | 0.06051 | -0.1553 | 36.2138
14.5 | 2.1597 | 0.07208 | -0.1564 | 29.9625
15 | 2.1188 | 0.08551 | -0.1586 | 24.7784
15.5 | 2.0701 | 0.10081 | -0.1621 | 20.5347
16 | 2.0279 | 0.11559 | -0.1661 | 17.5439
16.5 | 1.9902 | 0.1299 | -0.1707 | 15.321
17 | 1.9554 | 0.14394 | -0.176 | 13.5848
17.5 | 1.934 | 0.15568 | -0.1809 | 12.4229

## 118. Re 12M Mach 0.50 (1)
BIGFOIL.COM POLAR EXPORT
goe462
GOE 462 |  |  |  | Cl Max: | 2.438 | at alpha= | 8.5 | deg
JavaFoil+Calcfoil stall+Eppler ext transition |  |  |  | L/D Max: |  | at alpha= | -20 | deg
Re: | 12000000 |  |  | Cd Min: |  | at alpha= | -20 | deg
Mach: | 0.5 |  |  | Cl=0 at alpha= | -10.88 | deg
@ Cl=0.1, Cd=
|  |  |  | @ Cl=0.4, Cd= | 0.036315
|  |  |  | @ Cl=0.6, Cd= | 0.030808
alpha (deg) | Cl | Cd | Cm | Cl/Cd
-20 | -0.413 |  | -0.112
-19.5 | -0.392 |  | -0.112
-19 | -0.37 |  | -0.111
-18.5 | -0.349 |  | -0.11
-18 | -0.326 |  | -0.108
-17.5 | -0.304 |  | -0.106
-17 | -0.283 |  | -0.107
-16.5 | -0.261 |  | -0.11
-16 | -0.239 |  | -0.11
-15.5 | -0.216 |  | -0.11
-15 | -0.193 |  | -0.109
-14.5 | -0.17 |  | -0.105
-14 | -0.147 |  | -0.106
-13.5 | -0.124 |  | -0.104
-13 | -0.1 |  | -0.1
-12.5 | -0.077 |  | -0.099
-12 | -0.054 |  | -0.104
-11.5 | -0.03 |  | -0.106
-11 | -0.006 |  | -0.111
-10.5 | 0.019 |  | -0.113
-10 | 0.044 |  | -0.117
-9.5 | 0.069 |  | -0.119
-9 | 0.094 |  | -0.121
-8.5 | 0.12 |  | -0.123
-8 | 0.145 |  | -0.113
-7.5 | 0.168 |  | -0.088
-7 | 0.303 |  | -0.108
-6.5 | 0.397 | 0.03641 | -0.128 | 10.912
-6 | 0.469 | 0.03413 | -0.13 | 13.726
-5.5 | 0.532 | 0.0322 | -0.132 | 16.52
-5 | 0.595 | 0.03091 | -0.133 | 19.252
-4.5 | 0.658 | 0.02962 | -0.135 | 22.209
-4 | 0.721 | 0.02858 | -0.136 | 25.211
-3.5 | 0.783 | 0.02771 | -0.138 | 28.263
-3 | 0.846 | 0.02701 | -0.14 | 31.309
-2.5 | 0.908 | 0.02661 | -0.142 | 34.123
-2 | 0.966 | 0.02624 | -0.143 | 36.802
-1.5 | 1.022 | 0.02598 | -0.145 | 39.348
-1 | 1.079 | 0.02595 | -0.147 | 41.581
-0.5 | 1.353 | 0.0004 | -0.085 | 3401.006
0 | 1.149 | 0.02482 | -0.087 | 46.306
0.5 | 1.485 | 0.0089 | -0.156 | 166.955
1 | 1.567 | 0.0069 | -0.159 | 227.057
1.5 | 1.634 | 0.00725 | -0.161 | 225.439
2 | 1.7 | 0.00758 | -0.163 | 224.306
2.5 | 1.765 | 0.00809 | -0.165 | 218.12
3 | 1.83 | 0.00846 | -0.167 | 216.324
3.5 | 1.894 | 0.00902 | -0.169 | 209.96
4 | 1.571 | 0.0291 | -0.102 | 53.996
4.5 | 1.623 | 0.02999 | -0.11 | 54.13
5 | 1.673 | 0.03115 | -0.115 | 53.715
5.5 | 2.139 | 0.01311 | -0.178 | 163.183
6 | 2.196 | 0.01407 | -0.18 | 156.106
6.5 | 2.25 | 0.01509 | -0.182 | 149.099
7 | 2.303 | 0.01611 | -0.184 | 142.966
7.5 | 2.352 | 0.01705 | -0.187 | 137.976
8 | 2.397 | 0.01773 | -0.189 | 135.234
8.5 | 2.438 | 0.01852 | -0.191 | 131.639
9 | 2.285 | 0.04949 | -0.176 | 46.168
9.5 | 2.289 | 0.056 | -0.176 | 40.87
10 | 2.286 | 0.06361 | -0.175 | 35.942
10.5 | 2.257 | 0.07242 | -0.174 | 31.165
11 | 2.208 | 0.08346 | -0.174 | 26.457
11.5 | 1.682 | 0.07253 | -0.085 | 23.188
12 | 1.352 | 0.0818 | -0.084 | 16.524
12.5 | 1.387 | 0.0856 | -0.086 | 16.201
13 | 1.422 | 0.08999 | -0.088 | 15.807
13.5 | 1.539 | 0.2227 | -0.161 | 6.912

## 119. Re 12M Mach 0.50 (2)
BIGFOIL.COM POLAR EXPORT
goe462
GOE 462 |  |  |  | Cl Max: | 2.1528 | at alpha= | 8 | deg
XFOIL ncrit=9 |  |  |  | L/D Max: | 205.027 | at alpha= | 3.5 | deg
Re: | 12000000 |  |  | Cd Min: | 0.23336 | at alpha= | -20 | deg
Mach: | 0.5 |  |  | Cl=0 at alpha= | -15.8031 | deg
|  |  |  | @ Cl=0.1, Cd= | 0.13778
|  |  |  | @ Cl=0.4, Cd= | 0.077364
|  |  |  | @ Cl=0.6, Cd= | 0.040936
alpha (deg) | Cl | Cd | Cm | Cl/Cd
-20 | -0.3206 | 0.23336 | -0.0061 | -1.3738
-19.5 | -0.2092 | 0.21438 | -0.0407 | -0.97584
-19 | -0.1671 | 0.20555 | -0.0511 | -0.81294
-18.5 | -0.1342 | 0.19931 | -0.0576 | -0.67332
-18 | -0.1089 | 0.19196 | -0.0621 | -0.56731
-17.5 | -0.0835 | 0.1861 | -0.066 | -0.44868
-17 | -0.0592 | 0.17959 | -0.0697 | -0.32964
-16.5 | -0.0346 | 0.17325 | -0.0733 | -0.19971
-16 | -0.0089 | 0.16732 | -0.0768 | -0.053191
-15.5 | 0.0137 | 0.16067 | -0.0802 | 0.085268
-15 | 0.038 | 0.15449 | -0.0835 | 0.24597
-14.5 | 0.0599 | 0.14741 | -0.0867 | 0.40635
-14 | 0.0837 | 0.14139 | -0.0899 | 0.59198
-13.5 | 0.1087 | 0.13586 | -0.0929 | 0.80009
-13 | 0.1354 | 0.13101 | -0.0959 | 1.0335
-12.5 | 0.1587 | 0.12505 | -0.0987 | 1.2691
-12 | 0.188 | 0.12096 | -0.1013 | 1.5542
-11.5 | 0.2129 | 0.11568 | -0.1039 | 1.8404
-11 | 0.2366 | 0.11037 | -0.1063 | 2.1437
-10.5 | 0.2599 | 0.10508 | -0.1085 | 2.4734
-10 | 0.2807 | 0.09935 | -0.1106 | 2.8254
-9.5 | 0.3003 | 0.09372 | -0.1124 | 3.2042
-9 | 0.324 | 0.08916 | -0.1141 | 3.6339
-8.5 | 0.3524 | 0.08557 | -0.1156 | 4.1183
-8 | 0.3764 | 0.08132 | -0.1169 | 4.6286
-7.5 | 0.4005 | 0.07728 | -0.1179 | 5.1825
-7 | 0.4096 | 0.07194 | -0.1178 | 5.6936
-6.5 | 0.4271 | 0.06858 | -0.1174 | 6.2278
-6 | 0.4487 | 0.06277 | -0.1216 | 7.1483
-5.5 | 0.4791 | 0.05678 | -0.1281 | 8.4378
-5 | 0.5217 | 0.05 | -0.1382 | 10.434
-4.5 | 0.5844 | 0.04257 | -0.1529 | 13.728
-4 | 0.6924 | 0.03126 | -0.1834 | 22.1497
-3.5 | 0.7926 | 0.02628 | -0.1976 | 30.1598
-3 | 0.89 | 0.02258 | -0.2081 | 39.4154
-2.5 | 0.9817 | 0.01979 | -0.2155 | 49.6059
-2 | 1.0626 | 0.0184 | -0.2184 | 57.75
-1.5 | 1.1482 | 0.01652 | -0.2228 | 69.5036
-1 | 1.2278 | 0.01538 | -0.225 | 79.8309
-0.5 | 1.3094 | 0.01398 | -0.2279 | 93.6624
0 | 1.3853 | 0.01338 | -0.2285 | 103.5351
0.5 | 1.4654 | 0.01223 | -0.2305 | 119.8201
1 | 1.5472 | 0.01067 | -0.2333 | 145.0047
1.5 | 1.6262 | 0.009 | -0.2357 | 180.6889
2 | 1.7 | 0.00857 | -0.2355 | 198.3664
2.5 | 1.7723 | 0.00876 | -0.2344 | 202.3174
3 | 1.844 | 0.00908 | -0.233 | 203.0837
3.5 | 1.917 | 0.00935 | -0.2317 | 205.0267
4 | 1.9871 | 0.00981 | -0.2299 | 202.5586
4.5 | 2.0585 | 0.0102 | -0.2281 | 201.8137
5 | 2.1214 | 0.01106 | -0.2252 | 191.8083
6 | 2.0729 | 0.01915 | -0.1968 | 108.2454
6.5 | 2.1002 | 0.02143 | -0.1912 | 98.0028
7 | 2.1247 | 0.02442 | -0.1863 | 87.0066
7.5 | 2.1438 | 0.02827 | -0.1821 | 75.833
8 | 2.1528 | 0.03345 | -0.1786 | 64.3587
8.5 | 2.1491 | 0.04042 | -0.1761 | 53.1692
9 | 2.1267 | 0.04993 | -0.1749 | 42.5936
9.5 | 2.0792 | 0.0626 | -0.1751 | 33.2141
10 | 2.0092 | 0.07843 | -0.1769 | 25.6177
10.5 | 1.9397 | 0.09534 | -0.1804 | 20.3451
11 | 1.8797 | 0.11215 | -0.185 | 16.7606
11.5 | 1.8353 | 0.12752 | -0.19 | 14.3923
12 | 1.8074 | 0.14101 | -0.195 | 12.8175
12.5 | 1.7886 | 0.15338 | -0.1999 | 11.6612
13 | 1.7789 | 0.16463 | -0.2047 | 10.8054

## 120. Re 14M Mach 0.00 (1)
BIGFOIL.COM POLAR EXPORT
goe462
GOE 462 |  |  |  | Cl Max: | 2.706 | at alpha= | 13.5 | deg
JavaFoil+Calcfoil stall+Eppler ext transition |  |  |  | L/D Max: | 3248.98 | at alpha= | -0.5 | deg
Re: | 14000000 |  |  | Cd Min: | 0.00036 | at alpha= | -0.5 | deg
Mach: | 0 |  |  | Cl=0 at alpha= | -10.8857 | deg
|  |  |  | @ Cl=0.1, Cd= | 0.046999
|  |  |  | @ Cl=0.4, Cd= | 0.032463
|  |  |  | @ Cl=0.6, Cd= | 0.027471
alpha (deg) | Cl | Cd | Cm | Cl/Cd
-20 | -0.211 | 0.16347 | -0.082 | -1.292
-19.5 | -0.213 | 0.15863 | -0.082 | -1.344
-19 | -0.214 | 0.14906 | -0.081 | -1.438
-18.5 | -0.215 | 0.141 | -0.083 | -1.525
-18 | -0.214 | 0.13373 | -0.084 | -1.604
-17.5 | -0.213 | 0.12742 | -0.084 | -1.67
-17 | -0.21 | 0.12017 | -0.086 | -1.748
-16.5 | -0.206 | 0.11398 | -0.087 | -1.803
-16 | -0.199 | 0.10874 | -0.086 | -1.832
-15.5 | -0.192 | 0.10018 | -0.091 | -1.915
-15 | -0.182 | 0.09413 | -0.093 | -1.933
-14.5 | -0.17 | 0.08814 | -0.095 | -1.927
-14 | -0.155 | 0.08215 | -0.097 | -1.888
-13.5 | -0.138 | 0.07711 | -0.098 | -1.787
-13 | -0.117 | 0.07344 | -0.098 | -1.599
-12.5 | -0.094 | 0.06845 | -0.1 | -1.38
-12 | -0.069 | 0.06399 | -0.101 | -1.071
-11.5 | -0.04 | 0.05981 | -0.103 | -0.661
-11 | -0.008 | 0.05557 | -0.105 | -0.138
-10.5 | 0.027 | 0.05336 | -0.105 | 0.508
-10 | 0.065 | 0.04979 | -0.106 | 1.297
-9.5 | 0.105 | 0.0466 | -0.107 | 2.246
-9 | 0.147 | 0.04341 | -0.109 | 3.39
-8.5 | 0.192 | 0.04085 | -0.11 | 4.693
-8 | 0.238 | 0.03832 | -0.111 | 6.216
-7.5 | 0.286 | 0.03633 | -0.113 | 7.875
-7 | 0.335 | 0.03455 | -0.114 | 9.702
-6.5 | 0.385 | 0.03291 | -0.115 | 11.71
-6 | 0.436 | 0.03139 | -0.116 | 13.875
-5.5 | 0.485 | 0.03 | -0.117 | 16.175
-5 | 0.536 | 0.02872 | -0.118 | 18.643
-4.5 | 0.586 | 0.02773 | -0.12 | 21.139
-4 | 0.638 | 0.02677 | -0.121 | 23.819
-3.5 | 0.689 | 0.0259 | -0.122 | 26.611
-3 | 0.741 | 0.02522 | -0.124 | 29.403
-2.5 | 0.794 | 0.02474 | -0.125 | 32.085
-2 | 0.844 | 0.02427 | -0.127 | 34.788
-1.5 | 0.894 | 0.02408 | -0.13 | 37.151
-1 | 0.945 | 0.02386 | -0.132 | 39.608
-0.5 | 1.184 | 0.00036 | -0.073 | 3248.978
0 | 1.006 | 0.02482 | -0.075 | 40.536
0.5 | 1.315 | 0.00504 | -0.138 | 260.999
1 | 1.376 | 0.00526 | -0.14 | 261.83
1.5 | 1.437 | 0.00545 | -0.142 | 263.494
2 | 1.498 | 0.00561 | -0.144 | 267.178
2.5 | 1.559 | 0.00591 | -0.145 | 263.957
3 | 1.62 | 0.00607 | -0.147 | 267.149
3.5 | 1.682 | 0.00636 | -0.149 | 264.54
4 | 1.397 | 0.0295 | -0.079 | 47.364
4.5 | 1.449 | 0.0303 | -0.09 | 47.828
5 | 1.5 | 0.03143 | -0.095 | 47.722
5.5 | 1.928 | 0.00848 | -0.167 | 227.241
6 | 1.989 | 0.00945 | -0.216 | 210.472
6.5 | 2.051 | 0.00989 | -0.219 | 207.31
7 | 2.112 | 0.01033 | -0.221 | 204.434
7.5 | 2.173 | 0.01072 | -0.224 | 202.794
8 | 2.235 | 0.01108 | -0.226 | 201.591
8.5 | 2.296 | 0.01125 | -0.229 | 204.053
9 | 2.357 | 0.01685 | -0.232 | 139.829
9.5 | 2.417 | 0.01765 | -0.234 | 136.963
10 | 2.478 | 0.01854 | -0.237 | 133.661
10.5 | 2.537 | 0.01982 | -0.24 | 128.045
11 | 2.596 | 0.02042 | -0.243 | 127.133
11.5 | 2.646 | 0.02138 | -0.246 | 123.75
12 | 2.673 | 0.02272 | -0.248 | 117.652
12.5 | 2.692 | 0.02381 | -0.251 | 113.09
13 | 2.704 | 0.02507 | -0.254 | 107.837
13.5 | 2.706 | 0.02671 | -0.257 | 101.322
14 | 2.701 | 0.0275 | -0.26 | 98.211
14.5 | 2.686 | 0.02918 | -0.263 | 92.048
15 | 2.662 | 0.03005 | -0.266 | 88.597
15.5 | 2.63 | 0.03233 | -0.269 | 81.36
16 | 2.59 | 0.03344 | -0.273 | 77.447
16.5 | 2.542 | 0.03399 | -0.276 | 74.782
17 | 2.487 | 0.03616 | -0.279 | 68.792
17.5 | 2.427 | 0.03626 | -0.282 | 66.922
18 | 2.361 | 0.03827 | -0.285 | 61.688
18.5 | 2.291 | 0.0396 | -0.288 | 57.842

## 121. Re 14M Mach 0.00 (2)
BIGFOIL.COM POLAR EXPORT
goe462
GOE 462 |  |  |  | Cl Max: | 2.2919 | at alpha= | 14.5 | deg
XFOIL ncrit=9 |  |  |  | L/D Max: | 209.831 | at alpha= | 4 | deg
Re: | 14000000 |  |  | Cd Min: | 0.15171 | at alpha= | 19.5 | deg
Mach: | 0 |  |  | Cl=0 at alpha= | -99 | deg
|  |  |  | @ Cl=0.1, Cd= | 0.096431
|  |  |  | @ Cl=0.4, Cd= | 0.03085
|  |  |  | @ Cl=0.6, Cd= | 0.02142
alpha (deg) | Cl | Cd | Cm | Cl/Cd
-11.5 | 0.0899 | 0.09837 | -0.0942 | 0.9139
-11 | 0.1112 | 0.09428 | -0.0962 | 1.1795
-10.5 | 0.1142 | 0.0868 | -0.0993 | 1.3157
-10 | 0.154 | 0.08647 | -0.0997 | 1.781
-9.5 | 0.1311 | 0.07637 | -0.1024 | 1.7166
-9 | 0.1437 | 0.07332 | -0.102 | 1.9599
-8.5 | 0.154 | 0.06613 | -0.1082 | 2.3287
-8 | 0.1854 | 0.06241 | -0.1119 | 2.9707
-7.5 | 0.2171 | 0.04448 | -0.1413 | 4.8808
-6.5 | 0.3373 | 0.03554 | -0.1589 | 9.4907
-6 | 0.4111 | 0.03002 | -0.1712 | 13.6942
-5.5 | 0.4836 | 0.02586 | -0.1804 | 18.7007
-5 | 0.5471 | 0.02383 | -0.1845 | 22.9585
-4.5 | 0.618 | 0.0206 | -0.1913 | 30
-4 | 0.6802 | 0.01907 | -0.1941 | 35.6686
-3.5 | 0.7413 | 0.01785 | -0.1961 | 41.5294
-3 | 0.8078 | 0.01558 | -0.2003 | 51.8485
-2.5 | 0.8664 | 0.01486 | -0.2012 | 58.3042
-2 | 0.9257 | 0.01407 | -0.2022 | 65.7925
-1.5 | 0.9893 | 0.01236 | -0.2049 | 80.0405
-1 | 1.0472 | 0.01185 | -0.2054 | 88.3713
-0.5 | 1.1071 | 0.01084 | -0.2067 | 102.131
0 | 1.1656 | 0.01024 | -0.2073 | 113.8281
0.5 | 1.227 | 0.00842 | -0.2094 | 145.7245
1 | 1.2843 | 0.00687 | -0.2108 | 186.9432
1.5 | 1.3405 | 0.00685 | -0.2106 | 195.6934
2 | 1.3965 | 0.00693 | -0.2103 | 201.5152
2.5 | 1.4518 | 0.00708 | -0.2099 | 205.0565
3 | 1.5069 | 0.00726 | -0.2096 | 207.562
4 | 1.6157 | 0.0077 | -0.2088 | 209.8312
4.5 | 1.6684 | 0.00807 | -0.2082 | 206.741
5 | 1.7175 | 0.0088 | -0.2071 | 195.1705
5.5 | 1.7425 | 0.01213 | -0.2022 | 143.6521
6 | 1.793 | 0.01256 | -0.2014 | 142.7548
6.5 | 1.843 | 0.013 | -0.2006 | 141.7692
7 | 1.892 | 0.01349 | -0.1997 | 140.252
7.5 | 1.9403 | 0.01397 | -0.1987 | 138.8905
8 | 1.9874 | 0.01451 | -0.1976 | 136.9676
8.5 | 2.0332 | 0.01509 | -0.1963 | 134.7382
9 | 2.0776 | 0.0157 | -0.1949 | 132.3312
9.5 | 2.1197 | 0.01639 | -0.1931 | 129.3289
10.5 | 2.1956 | 0.01791 | -0.1884 | 122.5907
11 | 2.2156 | 0.01879 | -0.1828 | 117.9138
11.5 | 2.2339 | 0.01998 | -0.1774 | 111.8068
12 | 2.2502 | 0.02155 | -0.1725 | 104.4176
12.5 | 2.2629 | 0.0236 | -0.1678 | 95.8856
13 | 2.2743 | 0.02611 | -0.1638 | 87.1046
13.5 | 2.284 | 0.02909 | -0.1604 | 78.515
14 | 2.2907 | 0.03268 | -0.1574 | 70.0949
14.5 | 2.2919 | 0.03722 | -0.1549 | 61.5771
15 | 2.2887 | 0.04267 | -0.153 | 53.6372
15.5 | 2.279 | 0.04951 | -0.152 | 46.0311
16 | 2.2622 | 0.05794 | -0.1518 | 39.0438
16.5 | 2.2368 | 0.06823 | -0.1527 | 32.7832
17 | 2.2018 | 0.08052 | -0.1545 | 27.3448
17.5 | 2.158 | 0.09481 | -0.1575 | 22.7613
18 | 2.1169 | 0.10909 | -0.1611 | 19.4051
18.5 | 2.0769 | 0.12351 | -0.1654 | 16.8156
19 | 2.0381 | 0.13797 | -0.1705 | 14.7721
19.5 | 2.0035 | 0.15171 | -0.1761 | 13.2061

## 122. Re 14M Mach 0.10 (1)
BIGFOIL.COM POLAR EXPORT
goe462
GOE 462 |  |  |  | Cl Max: | 2.705 | at alpha= | 13 | deg
JavaFoil+Calcfoil stall+Eppler ext transition |  |  |  | L/D Max: | 3222.35 | at alpha= | -0.5 | deg
Re: | 14000000 |  |  | Cd Min: | 0.00037 | at alpha= | -0.5 | deg
Mach: | 0.1 |  |  | Cl=0 at alpha= | -10.8857 | deg
|  |  |  | @ Cl=0.1, Cd= | 0.047136
|  |  |  | @ Cl=0.4, Cd= | 0.032575
|  |  |  | @ Cl=0.6, Cd= | 0.027527
alpha (deg) | Cl | Cd | Cm | Cl/Cd
-20 | -0.187 | 0.16527 | -0.082 | -1.13
-19.5 | -0.19 | 0.15766 | -0.082 | -1.207
-19 | -0.193 | 0.15147 | -0.082 | -1.274
-18.5 | -0.195 | 0.14398 | -0.081 | -1.354
-18 | -0.196 | 0.13883 | -0.081 | -1.412
-17.5 | -0.196 | 0.13192 | -0.083 | -1.486
-17 | -0.195 | 0.12354 | -0.084 | -1.577
-16.5 | -0.192 | 0.11671 | -0.085 | -1.646
-16 | -0.188 | 0.11171 | -0.085 | -1.68
-15.5 | -0.182 | 0.10304 | -0.088 | -1.762
-15 | -0.173 | 0.10007 | -0.087 | -1.727
-14.5 | -0.163 | 0.09063 | -0.093 | -1.796
-14 | -0.15 | 0.08425 | -0.095 | -1.775
-13.5 | -0.134 | 0.07879 | -0.097 | -1.695
-13 | -0.115 | 0.07353 | -0.099 | -1.558
-12.5 | -0.092 | 0.06961 | -0.099 | -1.328
-12 | -0.067 | 0.06504 | -0.101 | -1.035
-11.5 | -0.039 | 0.06075 | -0.103 | -0.642
-11 | -0.008 | 0.05604 | -0.105 | -0.135
-10.5 | 0.027 | 0.05389 | -0.105 | 0.499
-10 | 0.064 | 0.05025 | -0.106 | 1.279
-9.5 | 0.104 | 0.04679 | -0.108 | 2.23
-9 | 0.147 | 0.04385 | -0.109 | 3.351
-8.5 | 0.192 | 0.04103 | -0.11 | 4.672
-8 | 0.238 | 0.03861 | -0.112 | 6.174
-7.5 | 0.287 | 0.03645 | -0.113 | 7.865
-7 | 0.336 | 0.03458 | -0.114 | 9.723
-6.5 | 0.387 | 0.03296 | -0.115 | 11.736
-6 | 0.437 | 0.03148 | -0.116 | 13.888
-5.5 | 0.487 | 0.03011 | -0.118 | 16.178
-5 | 0.538 | 0.02883 | -0.119 | 18.651
-4.5 | 0.589 | 0.02773 | -0.12 | 21.233
-4 | 0.64 | 0.02679 | -0.121 | 23.899
-3.5 | 0.692 | 0.02603 | -0.123 | 26.597
-3 | 0.745 | 0.02527 | -0.124 | 29.471
-2.5 | 0.798 | 0.02473 | -0.126 | 32.245
-2 | 0.848 | 0.02432 | -0.128 | 34.882
-1.5 | 0.899 | 0.02408 | -0.131 | 37.322
-1 | 0.95 | 0.02391 | -0.132 | 39.718
-0.5 | 1.189 | 0.00037 | -0.073 | 3222.347
0 | 1.011 | 0.02482 | -0.075 | 40.727
0.5 | 1.321 | 0.00498 | -0.139 | 265.579
1 | 1.382 | 0.00519 | -0.141 | 266.604
1.5 | 1.444 | 0.00539 | -0.142 | 267.906
2 | 1.505 | 0.00562 | -0.144 | 267.778
2.5 | 1.566 | 0.00584 | -0.146 | 268.157
3 | 1.628 | 0.00607 | -0.148 | 268.223
3.5 | 1.689 | 0.00637 | -0.15 | 265.22
4 | 1.404 | 0.02948 | -0.08 | 47.613
4.5 | 1.456 | 0.03027 | -0.091 | 48.09
5 | 1.507 | 0.03142 | -0.096 | 47.958
5.5 | 1.936 | 0.00858 | -0.167 | 225.53
6 | 1.998 | 0.0095 | -0.217 | 210.254
6.5 | 2.059 | 0.00993 | -0.22 | 207.318
7 | 2.121 | 0.01039 | -0.222 | 204.184
7.5 | 2.182 | 0.01077 | -0.225 | 202.574
8 | 2.244 | 0.01115 | -0.227 | 201.135
8.5 | 2.305 | 0.01132 | -0.23 | 203.587
9 | 2.366 | 0.01708 | -0.233 | 138.491
9.5 | 2.427 | 0.01787 | -0.236 | 135.758
10 | 2.487 | 0.01887 | -0.238 | 131.793
10.5 | 2.546 | 0.02005 | -0.241 | 127.002
11 | 2.605 | 0.02068 | -0.244 | 125.989
11.5 | 2.654 | 0.02166 | -0.247 | 122.534
12 | 2.679 | 0.02273 | -0.25 | 117.887
12.5 | 2.696 | 0.02445 | -0.253 | 110.275
13 | 2.705 | 0.02557 | -0.256 | 105.767
13.5 | 2.704 | 0.02686 | -0.259 | 100.657
14 | 2.693 | 0.02805 | -0.262 | 96.008
14.5 | 2.673 | 0.02982 | -0.264 | 89.634
15 | 2.643 | 0.03077 | -0.268 | 85.896
15.5 | 2.604 | 0.03265 | -0.271 | 79.743
16 | 2.556 | 0.03368 | -0.274 | 75.879
16.5 | 2.499 | 0.035 | -0.277 | 71.413
17 | 2.436 | 0.03674 | -0.28 | 66.289
17.5 | 2.365 | 0.03781 | -0.283 | 62.57
18 | 2.29 | 0.03921 | -0.287 | 58.406

## 123. Re 14M Mach 0.10 (2)
BIGFOIL.COM POLAR EXPORT
goe462
GOE 462 |  |  |  | Cl Max: | 2.2853 | at alpha= | 14 | deg
XFOIL ncrit=9 |  |  |  | L/D Max: | 209.935 | at alpha= | 4 | deg
Re: | 14000000 |  |  | Cd Min: | 0.18728 | at alpha= | -18.5 | deg
Mach: | 0.1 |  |  | Cl=0 at alpha= | -14.9103 | deg
|  |  |  | @ Cl=0.1, Cd= | 0.10494
|  |  |  | @ Cl=0.4, Cd= | 0.031192
|  |  |  | @ Cl=0.6, Cd= | 0.022574
alpha (deg) | Cl | Cd | Cm | Cl/Cd
-18.5 | -0.1351 | 0.18728 | -0.0546 | -0.72138
-18 | -0.1169 | 0.18134 | -0.0576 | -0.64465
-17.5 | -0.0971 | 0.17587 | -0.0607 | -0.55211
-17 | -0.0798 | 0.16943 | -0.0637 | -0.47099
-16.5 | -0.0608 | 0.16353 | -0.0667 | -0.3718
-15.5 | -0.0248 | 0.15092 | -0.0724 | -0.16433
-15 | -0.004 | 0.14591 | -0.0752 | -0.027414
-14.5 | 0.0183 | 0.14162 | -0.0779 | 0.12922
-14 | 0.0391 | 0.1366 | -0.0806 | 0.28624
-13.5 | 0.0593 | 0.13133 | -0.0831 | 0.45153
-13 | 0.0815 | 0.12672 | -0.0856 | 0.64315
-11.5 | 0.1033 | 0.10105 | -0.0939 | 1.0223
-11 | 0.1229 | 0.09639 | -0.0961 | 1.275
-10.5 | 0.1177 | 0.08713 | -0.0997 | 1.3509
-9.5 | 0.1369 | 0.07677 | -0.103 | 1.7832
-9 | 0.148 | 0.07374 | -0.1022 | 2.0071
-8.5 | 0.1584 | 0.06687 | -0.1079 | 2.3688
-8 | 0.1884 | 0.06294 | -0.1117 | 2.9933
-7.5 | 0.2162 | 0.04523 | -0.1404 | 4.78
-7 | 0.2766 | 0.03907 | -0.1526 | 7.0796
-6.5 | 0.336 | 0.03602 | -0.1585 | 9.3282
-6 | 0.4101 | 0.03043 | -0.171 | 13.4768
-5.5 | 0.4825 | 0.02637 | -0.18 | 18.2973
-5 | 0.5477 | 0.0241 | -0.1847 | 22.7261
-4.5 | 0.6118 | 0.02223 | -0.1884 | 27.5214
-4 | 0.6828 | 0.0192 | -0.1947 | 35.5625
-3.5 | 0.7444 | 0.01798 | -0.1967 | 41.4016
-3 | 0.8116 | 0.01568 | -0.201 | 51.7602
-2.5 | 0.8709 | 0.01493 | -0.202 | 58.3322
-2 | 0.9307 | 0.01415 | -0.203 | 65.7739
-1.5 | 0.9949 | 0.01243 | -0.2057 | 80.0402
-1 | 1.0533 | 0.01191 | -0.2062 | 88.4383
-0.5 | 1.1116 | 0.01145 | -0.2066 | 97.083
0 | 1.1727 | 0.0103 | -0.2081 | 113.8544
0.5 | 1.2328 | 0.00922 | -0.2094 | 133.7093
1 | 1.2926 | 0.00691 | -0.2117 | 187.0622
1.5 | 1.3494 | 0.00688 | -0.2115 | 196.1337
2 | 1.4058 | 0.00697 | -0.2112 | 201.693
2.5 | 1.4615 | 0.00713 | -0.2108 | 204.979
3 | 1.5172 | 0.0073 | -0.2104 | 207.8356
4 | 1.627 | 0.00775 | -0.2096 | 209.9355
4.5 | 1.6802 | 0.00812 | -0.209 | 206.9212
5 | 1.7296 | 0.00887 | -0.2079 | 194.9944
5.5 | 1.7541 | 0.01224 | -0.2027 | 143.3088
6 | 1.805 | 0.01269 | -0.2019 | 142.238
6.5 | 1.8553 | 0.01314 | -0.201 | 141.1948
7 | 1.9045 | 0.01364 | -0.2 | 139.6261
7.5 | 1.9531 | 0.01415 | -0.199 | 138.0283
8 | 2.0003 | 0.01471 | -0.1977 | 135.9823
8.5 | 2.0461 | 0.0153 | -0.1963 | 133.732
9 | 2.0903 | 0.01594 | -0.1947 | 131.1355
9.5 | 2.1319 | 0.01666 | -0.1927 | 127.9652
10.5 | 2.1989 | 0.01826 | -0.186 | 120.4217
11 | 2.2185 | 0.01929 | -0.1804 | 115.0078
11.5 | 2.2367 | 0.02067 | -0.1752 | 108.21
12 | 2.2515 | 0.02249 | -0.1703 | 100.1112
12.5 | 2.2633 | 0.02484 | -0.1659 | 91.1151
13 | 2.2736 | 0.02768 | -0.1621 | 82.1387
13.5 | 2.2822 | 0.03103 | -0.1589 | 73.5482
14 | 2.2853 | 0.03525 | -0.1562 | 64.8312
14.5 | 2.2845 | 0.04034 | -0.154 | 56.6311
15 | 2.2771 | 0.04673 | -0.1526 | 48.7289
15.5 | 2.2629 | 0.05463 | -0.1521 | 41.4223
16 | 2.2402 | 0.06437 | -0.1526 | 34.8019
16.5 | 2.2082 | 0.07606 | -0.1541 | 29.0323
17 | 2.1672 | 0.08966 | -0.1566 | 24.1713
17.5 | 2.1207 | 0.10475 | -0.1602 | 20.2453
18 | 2.0779 | 0.11962 | -0.1645 | 17.3708
18.5 | 2.0395 | 0.13397 | -0.1694 | 15.2236
19 | 2.011 | 0.14653 | -0.1742 | 13.7242

## 124. Re 14M Mach 0.25 (1)
BIGFOIL.COM POLAR EXPORT
goe462
GOE 462 |  |  |  | Cl Max: | 2.706 | at alpha= | 12 | deg
JavaFoil+Calcfoil stall+Eppler ext transition |  |  |  | L/D Max: | 3337.04 | at alpha= | -0.5 | deg
Re: | 14000000 |  |  | Cd Min: | 0.00037 | at alpha= | -0.5 | deg
Mach: | 0.25 |  |  | Cl=0 at alpha= | -10.8906 | deg
@ Cl=0.1, Cd=
|  |  |  | @ Cl=0.4, Cd= | 0.033237
|  |  |  | @ Cl=0.6, Cd= | 0.028082
alpha (deg) | Cl | Cd | Cm | Cl/Cd
-19.5 | -0.042 | 0.15792 | -0.088 | -0.265
-19 | -0.04 | 0.15386 | -0.087 | -0.257
-18.5 | -0.037 | 0.14737 | -0.087 | -0.253
-18 | -0.035 | 0.14273 | -0.086 | -0.245
-17.5 | -0.033 |  | -0.084
-17 | -0.03 |  | -0.083
-16.5 | -0.053 |  | -0.082
-16 | -0.076 |  | -0.08
-15.5 | -0.089 |  | -0.079
-15 | -0.097 |  | -0.078
-14.5 | -0.101 |  | -0.078
-14 | -0.101 |  | -0.077
-13.5 | -0.097 |  | -0.08
-13 | -0.088 |  | -0.084
-12.5 | -0.075 |  | -0.088
-12 | -0.057 |  | -0.092
-11.5 | -0.034 |  | -0.099
-11 | -0.007 |  | -0.103
-10.5 | 0.025 |  | -0.104
-10 | 0.061 |  | -0.108
-9.5 | 0.101 | 0.04836 | -0.11 | 2.09
-9 | 0.144 | 0.04544 | -0.111 | 3.173
-8.5 | 0.19 | 0.04211 | -0.112 | 4.519
-8 | 0.239 | 0.03954 | -0.114 | 6.036
-7.5 | 0.289 | 0.03697 | -0.115 | 7.821
-7 | 0.341 | 0.03502 | -0.117 | 9.734
-6.5 | 0.394 | 0.03342 | -0.118 | 11.777
-6 | 0.446 | 0.03183 | -0.119 | 14.015
-5.5 | 0.498 | 0.03047 | -0.12 | 16.331
-5 | 0.55 | 0.02912 | -0.122 | 18.888
-4.5 | 0.603 | 0.02802 | -0.123 | 21.516
-4 | 0.656 | 0.02695 | -0.124 | 24.342
-3.5 | 0.71 | 0.0263 | -0.126 | 26.991
-3 | 0.764 | 0.02553 | -0.127 | 29.928
-2.5 | 0.818 | 0.02504 | -0.129 | 32.677
-2 | 0.87 | 0.02462 | -0.131 | 35.353
-1.5 | 0.922 | 0.02436 | -0.132 | 37.849
-1 | 0.974 | 0.02417 | -0.135 | 40.302
-0.5 | 1.221 | 0.00037 | -0.076 | 3337.036
0 | 1.037 | 0.02482 | -0.077 | 41.786
0.5 | 1.356 | 0.00517 | -0.142 | 261.985
1 | 1.418 | 0.00541 | -0.144 | 262.003
1.5 | 1.481 | 0.00563 | -0.146 | 262.854
2 | 1.543 | 0.00581 | -0.148 | 265.598
2.5 | 1.606 | 0.00614 | -0.15 | 261.36
3 | 1.668 | 0.00633 | -0.152 | 263.391
3.5 | 1.731 | 0.00666 | -0.154 | 259.849
4 | 1.438 | 0.02943 | -0.083 | 48.873
4.5 | 1.491 | 0.03022 | -0.094 | 49.338
5 | 1.543 | 0.03137 | -0.099 | 49.176
5.5 | 1.981 | 0.00914 | -0.165 | 216.88
6 | 2.044 | 0.00963 | -0.171 | 212.122
6.5 | 2.106 | 0.01011 | -0.175 | 208.243
7 | 2.168 | 0.01108 | -0.228 | 195.643
7.5 | 2.229 | 0.01151 | -0.231 | 193.735
8 | 2.291 | 0.01195 | -0.234 | 191.683
8.5 | 2.352 | 0.01213 | -0.236 | 193.958
9 | 2.413 | 0.01878 | -0.239 | 128.538
9.5 | 2.474 | 0.0197 | -0.242 | 125.578
10 | 2.534 | 0.02076 | -0.245 | 122.072
10.5 | 2.593 | 0.02193 | -0.248 | 118.245
11 | 2.65 | 0.02312 | -0.251 | 114.595
11.5 | 2.694 | 0.02446 | -0.254 | 110.167
12 | 2.706 | 0.02561 | -0.257 | 105.65
12.5 | 2.705 | 0.02771 | -0.26 | 97.612
13 | 2.69 | 0.02933 | -0.263 | 91.699
13.5 | 2.659 | 0.03088 | -0.266 | 86.085
14 | 2.611 | 0.03256 | -0.269 | 80.191
14.5 | 2.546 | 0.03516 | -0.272 | 72.393
15 | 2.463 | 0.03644 | -0.275 | 67.593
15.5 | 2.363 | 0.03773 | -0.278 | 62.61
16 | 2.245 | 0.04101 | -0.282 | 54.748
16.5 | 2.113 | 0.04257 | -0.285 | 49.629
17 | 1.87 | 0.06147 | -0.272 | 30.417

## 125. Re 14M Mach 0.25 (2)
BIGFOIL.COM POLAR EXPORT
goe462
GOE 462 |  |  |  | Cl Max: | 2.255 | at alpha= | 12.5 | deg
XFOIL ncrit=9 |  |  |  | L/D Max: | 211.049 | at alpha= | 4 | deg
Re: | 14000000 |  |  | Cd Min: | 0.15186 | at alpha= | 17.5 | deg
Mach: | 0.25 |  |  | Cl=0 at alpha= | -99 | deg
|  |  |  | @ Cl=0.1, Cd= | 0.10758
|  |  |  | @ Cl=0.4, Cd= | 0.036323
|  |  |  | @ Cl=0.6, Cd= | 0.02426
alpha (deg) | Cl | Cd | Cm | Cl/Cd
-11.5 | 0.14 | 0.10758 | -0.0949 | 1.3014
-11 | 0.1413 | 0.09827 | -0.0981 | 1.4379
-10 | 0.1852 | 0.0899 | -0.1018 | 2.0601
-9.5 | 0.1919 | 0.08332 | -0.1041 | 2.3032
-9 | 0.2148 | 0.07994 | -0.1052 | 2.687
-8.5 | 0.2142 | 0.07408 | -0.1057 | 2.8915
-8 | 0.2177 | 0.06815 | -0.1086 | 3.1944
-7.5 | 0.2358 | 0.06067 | -0.1166 | 3.8866
-7 | 0.2682 | 0.05356 | -0.1264 | 5.0075
-6.5 | 0.3241 | 0.0413 | -0.15 | 7.8475
-6 | 0.3865 | 0.03752 | -0.1575 | 10.3012
-5.5 | 0.472 | 0.02994 | -0.1755 | 15.7649
-5 | 0.5418 | 0.02717 | -0.1815 | 19.9411
-4.5 | 0.62 | 0.02326 | -0.1907 | 26.6552
-4 | 0.6874 | 0.02145 | -0.1942 | 32.0466
-3.5 | 0.7614 | 0.01862 | -0.2003 | 40.8915
-3 | 0.8264 | 0.01735 | -0.2025 | 47.6311
-2.5 | 0.8955 | 0.01537 | -0.2062 | 58.2628
-1.5 | 1.0213 | 0.0137 | -0.2085 | 74.5474
-1 | 1.0875 | 0.0122 | -0.2109 | 89.1393
-0.5 | 1.1488 | 0.01171 | -0.2113 | 98.1042
0 | 1.2122 | 0.0107 | -0.2126 | 113.2897
0.5 | 1.2733 | 0.01017 | -0.2131 | 125.2016
1 | 1.3394 | 0.00739 | -0.2165 | 181.2449
1.5 | 1.3987 | 0.00706 | -0.2165 | 198.1161
2 | 1.4575 | 0.00722 | -0.216 | 201.8698
2.5 | 1.5161 | 0.00737 | -0.2156 | 205.7123
3 | 1.575 | 0.00752 | -0.2151 | 209.4415
3.5 | 1.6326 | 0.00779 | -0.2145 | 209.5764
4 | 1.6905 | 0.00801 | -0.214 | 211.0487
4.5 | 1.7465 | 0.0084 | -0.2133 | 207.9167
5 | 1.798 | 0.0092 | -0.2118 | 195.4348
5.5 | 1.8181 | 0.0129 | -0.2056 | 140.938
6 | 1.8707 | 0.01342 | -0.2043 | 139.3964
6.5 | 1.9224 | 0.01396 | -0.203 | 137.7077
7 | 1.9727 | 0.01456 | -0.2014 | 135.4876
7.5 | 2.0217 | 0.01518 | -0.1997 | 133.1818
8 | 2.0684 | 0.01587 | -0.1976 | 130.334
9 | 2.1515 | 0.01747 | -0.1918 | 123.154
9.5 | 2.1732 | 0.01844 | -0.1855 | 117.8525
10 | 2.1946 | 0.01976 | -0.1798 | 111.0628
10.5 | 2.2137 | 0.02145 | -0.1746 | 103.2028
11 | 2.2298 | 0.02366 | -0.1699 | 94.2434
11.5 | 2.2428 | 0.02649 | -0.1657 | 84.6659
12 | 2.252 | 0.03002 | -0.162 | 75.0167
12.5 | 2.255 | 0.03457 | -0.1589 | 65.23
13 | 2.2516 | 0.0403 | -0.1565 | 55.871
13.5 | 2.2431 | 0.04723 | -0.1551 | 47.4931
14 | 2.2247 | 0.0561 | -0.1548 | 39.656
14.5 | 2.1969 | 0.06688 | -0.1555 | 32.8484
15 | 2.1583 | 0.07972 | -0.1573 | 27.0735
15.5 | 2.1107 | 0.09451 | -0.1603 | 22.3331
16 | 2.0664 | 0.10931 | -0.164 | 18.904
16.5 | 2.0258 | 0.12392 | -0.1684 | 16.3476
17 | 1.9889 | 0.13821 | -0.1735 | 14.3904
17.5 | 1.9561 | 0.15186 | -0.179 | 12.8809

## 126. Re 14M Mach 0.50 (1)
BIGFOIL.COM POLAR EXPORT
goe462
GOE 462 |  |  |  | Cl Max: | 2.397 | at alpha= | 8 | deg
JavaFoil+Calcfoil stall+Eppler ext transition |  |  |  | L/D Max: |  | at alpha= | -20 | deg
Re: | 14000000 |  |  | Cd Min: |  | at alpha= | -20 | deg
Mach: | 0.5 |  |  | Cl=0 at alpha= | -10.88 | deg
@ Cl=0.1, Cd=
|  |  |  | @ Cl=0.4, Cd= | 0.035999
|  |  |  | @ Cl=0.6, Cd= | 0.030616
alpha (deg) | Cl | Cd | Cm | Cl/Cd
-20 | -0.414 |  | -0.113
-19.5 | -0.392 |  | -0.112
-19 | -0.371 |  | -0.111
-18.5 | -0.349 |  | -0.11
-18 | -0.327 |  | -0.109
-17.5 | -0.305 |  | -0.107
-17 | -0.283 |  | -0.108
-16.5 | -0.261 |  | -0.11
-16 | -0.239 |  | -0.11
-15.5 | -0.216 |  | -0.11
-15 | -0.194 |  | -0.11
-14.5 | -0.17 |  | -0.106
-14 | -0.147 |  | -0.107
-13.5 | -0.124 |  | -0.105
-13 | -0.101 |  | -0.102
-12.5 | -0.077 |  | -0.099
-12 | -0.054 |  | -0.105
-11.5 | -0.03 |  | -0.107
-11 | -0.006 |  | -0.111
-10.5 | 0.019 |  | -0.114
-10 | 0.044 |  | -0.118
-9.5 | 0.069 |  | -0.12
-9 | 0.094 |  | -0.121
-8.5 | 0.12 |  | -0.123
-8 | 0.144 |  | -0.112
-7.5 | 0.168 |  | -0.088
-7 | 0.303 |  | -0.11
-6.5 | 0.397 | 0.03609 | -0.128 | 11.015
-6 | 0.469 | 0.0339 | -0.13 | 13.824
-5.5 | 0.532 | 0.03198 | -0.132 | 16.64
-5 | 0.595 | 0.03072 | -0.133 | 19.372
-4.5 | 0.658 | 0.02941 | -0.135 | 22.371
-4 | 0.721 | 0.02838 | -0.137 | 25.4
-3.5 | 0.783 | 0.02753 | -0.138 | 28.447
-3 | 0.846 | 0.02692 | -0.14 | 31.417
-2.5 | 0.908 | 0.02636 | -0.142 | 34.456
-2 | 0.966 | 0.02599 | -0.144 | 37.157
-1.5 | 1.023 | 0.02581 | -0.145 | 39.617
-1 | 1.079 | 0.0257 | -0.147 | 42.004
-0.5 | 1.353 | 0.00037 | -0.085 | 3611.138
0 | 1.149 | 0.0248 | -0.087 | 46.346
0.5 | 1.485 | 0.00898 | -0.156 | 165.465
1 | 1.567 | 0.00679 | -0.159 | 230.831
1.5 | 1.634 | 0.00706 | -0.161 | 231.351
2 | 1.7 | 0.00752 | -0.163 | 226.063
2.5 | 1.765 | 0.00798 | -0.165 | 221.106
3 | 1.83 | 0.00835 | -0.168 | 219.146
3.5 | 1.894 | 0.00877 | -0.169 | 215.968
4 | 1.571 | 0.02918 | -0.099 | 53.824
4.5 | 1.623 | 0.03005 | -0.109 | 54.001
5 | 1.673 | 0.03117 | -0.114 | 53.685
5.5 | 2.139 | 0.01267 | -0.178 | 168.807
6 | 2.196 | 0.0138 | -0.18 | 159.08
6.5 | 2.25 | 0.01482 | -0.182 | 151.881
7 | 2.303 | 0.01563 | -0.184 | 147.363
7.5 | 2.352 | 0.01653 | -0.187 | 142.288
8 | 2.397 | 0.01743 | -0.189 | 137.559
8.5 | 2.285 | 0.04197 | -0.177 | 54.435
9 | 2.293 | 0.04813 | -0.177 | 47.643
9.5 | 2.296 | 0.05472 | -0.177 | 41.953
10 | 2.293 | 0.06174 | -0.176 | 37.132
10.5 | 2.261 | 0.07074 | -0.175 | 31.957
11 | 2.212 | 0.08128 | -0.175 | 27.213
11.5 | 1.682 | 0.07227 | -0.085 | 23.273
12 | 1.352 | 0.08157 | -0.084 | 16.571
12.5 | 1.387 | 0.08531 | -0.086 | 16.257
13 | 1.422 | 0.0891 | -0.088 | 15.965

## 127. Re 14M Mach 0.50 (2)
BIGFOIL.COM POLAR EXPORT
goe462
GOE 462 |  |  |  | Cl Max: | 2.182 | at alpha= | 8.5 | deg
XFOIL ncrit=9 |  |  |  | L/D Max: | 211.597 | at alpha= | 3.5 | deg
Re: | 14000000 |  |  | Cd Min: | 0.2249 | at alpha= | -20 | deg
Mach: | 0.5 |  |  | Cl=0 at alpha= | -15.8465 | deg
|  |  |  | @ Cl=0.1, Cd= | 0.13771
|  |  |  | @ Cl=0.4, Cd= | 0.074175
|  |  |  | @ Cl=0.6, Cd= | 0.039687
alpha (deg) | Cl | Cd | Cm | Cl/Cd
-20 | -0.258 | 0.2249 | -0.0278 | -1.1472
-19.5 | -0.191 | 0.21227 | -0.0472 | -0.8998
-19 | -0.1604 | 0.2044 | -0.0536 | -0.78474
-18.5 | -0.131 | 0.19871 | -0.0589 | -0.65925
-18 | -0.1073 | 0.19161 | -0.0628 | -0.55999
-17.5 | -0.0818 | 0.18586 | -0.0666 | -0.44012
-17 | -0.0576 | 0.17926 | -0.0703 | -0.32132
-16.5 | -0.0326 | 0.17312 | -0.074 | -0.18831
-16 | -0.007 | 0.16713 | -0.0775 | -0.041884
-15.5 | 0.0158 | 0.16048 | -0.0809 | 0.098455
-15 | 0.0399 | 0.15418 | -0.0842 | 0.25879
-14.5 | 0.0612 | 0.14699 | -0.0874 | 0.41635
-14 | 0.0853 | 0.14099 | -0.0906 | 0.60501
-13.5 | 0.1101 | 0.13545 | -0.0936 | 0.81285
-13 | 0.1369 | 0.13064 | -0.0966 | 1.0479
-12.5 | 0.1599 | 0.12452 | -0.0994 | 1.2841
-12 | 0.19 | 0.12076 | -0.102 | 1.5734
-11.5 | 0.2141 | 0.11535 | -0.1045 | 1.8561
-11 | 0.2385 | 0.11024 | -0.1069 | 2.1635
-10.5 | 0.2609 | 0.10472 | -0.1091 | 2.4914
-10 | 0.2794 | 0.09842 | -0.1112 | 2.8389
-9.5 | 0.3014 | 0.09337 | -0.1131 | 3.228
-9 | 0.3253 | 0.08874 | -0.1148 | 3.6658
-8.5 | 0.3527 | 0.08506 | -0.1163 | 4.1465
-8 | 0.3757 | 0.08052 | -0.1177 | 4.6659
-7.5 | 0.397 | 0.07622 | -0.1185 | 5.2086
-7 | 0.4046 | 0.07104 | -0.1182 | 5.6954
-6.5 | 0.4281 | 0.06812 | -0.1182 | 6.2845
-6 | 0.4452 | 0.06129 | -0.1237 | 7.2638
-5.5 | 0.4777 | 0.05512 | -0.131 | 8.6665
-5 | 0.5247 | 0.04908 | -0.1404 | 10.6907
-4.5 | 0.5918 | 0.04048 | -0.1586 | 14.6196
-4 | 0.7048 | 0.02955 | -0.1891 | 23.8511
-3.5 | 0.8065 | 0.02469 | -0.203 | 32.665
-3 | 0.8945 | 0.02221 | -0.2093 | 40.2747
-2.5 | 0.9855 | 0.01949 | -0.2165 | 50.5644
-1.5 | 1.1519 | 0.01623 | -0.2236 | 70.9735
-1 | 1.2309 | 0.01515 | -0.2257 | 81.2475
-0.5 | 1.3135 | 0.01365 | -0.2287 | 96.2271
0 | 1.3891 | 0.01308 | -0.2293 | 106.2003
0.5 | 1.468 | 0.01204 | -0.231 | 121.9269
1 | 1.5437 | 0.0115 | -0.2315 | 134.2348
1.5 | 1.6297 | 0.00869 | -0.2363 | 187.5374
2 | 1.703 | 0.00831 | -0.2361 | 204.9338
2.5 | 1.7751 | 0.00857 | -0.2349 | 207.1295
3 | 1.8481 | 0.0088 | -0.2337 | 210.0114
3.5 | 1.9213 | 0.00908 | -0.2324 | 211.5969
4 | 1.9911 | 0.00957 | -0.2305 | 208.0564
4.5 | 2.0627 | 0.00997 | -0.2288 | 206.8907
5 | 2.1236 | 0.01095 | -0.2255 | 193.9361
6 | 2.091 | 0.01835 | -0.1987 | 113.951
6.5 | 2.1198 | 0.0204 | -0.1927 | 103.9118
7 | 2.1457 | 0.0231 | -0.1875 | 92.8874
7.5 | 2.1669 | 0.02663 | -0.183 | 81.3706
8 | 2.1798 | 0.03128 | -0.1792 | 69.6867
8.5 | 2.182 | 0.03745 | -0.1762 | 58.2644
9 | 2.1658 | 0.04605 | -0.1745 | 47.0315
9.5 | 2.1252 | 0.05778 | -0.1742 | 36.7809
10 | 2.0577 | 0.07294 | -0.1755 | 28.2109
10.5 | 1.9833 | 0.08997 | -0.1785 | 22.044
11 | 1.9167 | 0.10725 | -0.1829 | 17.8713
11.5 | 1.8666 | 0.12317 | -0.1879 | 15.1547
12 | 1.828 | 0.13807 | -0.1934 | 13.2397
12.5 | 1.8071 | 0.15065 | -0.1984 | 11.9954
13 | 1.7948 | 0.16223 | -0.2033 | 11.0633
13.5 | 1.788 | 0.17308 | -0.2081 | 10.3305

## 128. Re 16M Mach 0.00 (1)
BIGFOIL.COM POLAR EXPORT
goe462
GOE 462 |  |  |  | Cl Max: | 2.706 | at alpha= | 13.5 | deg
JavaFoil+Calcfoil stall+Eppler ext transition |  |  |  | L/D Max: | 3882.27 | at alpha= | -0.5 | deg
Re: | 16000000 |  |  | Cd Min: | 0.00031 | at alpha= | -0.5 | deg
Mach: | 0 |  |  | Cl=0 at alpha= | -10.8857 | deg
|  |  |  | @ Cl=0.1, Cd= | 0.046941
|  |  |  | @ Cl=0.4, Cd= | 0.032341
|  |  |  | @ Cl=0.6, Cd= | 0.027324
alpha (deg) | Cl | Cd | Cm | Cl/Cd
-20 | -0.211 | 0.16059 | -0.082 | -1.316
-19.5 | -0.213 | 0.15541 | -0.082 | -1.372
-19 | -0.215 | 0.14906 | -0.082 | -1.439
-18.5 | -0.215 | 0.14056 | -0.084 | -1.53
-18 | -0.215 | 0.13309 | -0.084 | -1.612
-17.5 | -0.213 | 0.12636 | -0.085 | -1.685
-17 | -0.21 | 0.11913 | -0.087 | -1.764
-16.5 | -0.206 | 0.11228 | -0.088 | -1.833
-16 | -0.199 | 0.10851 | -0.088 | -1.838
-15.5 | -0.192 | 0.09911 | -0.092 | -1.938
-15 | -0.182 | 0.09349 | -0.094 | -1.948
-14.5 | -0.17 | 0.08706 | -0.095 | -1.951
-14 | -0.155 | 0.08171 | -0.097 | -1.899
-13.5 | -0.138 | 0.07644 | -0.099 | -1.803
-13 | -0.118 | 0.07179 | -0.1 | -1.639
-12.5 | -0.094 | 0.06789 | -0.1 | -1.392
-12 | -0.069 | 0.06358 | -0.102 | -1.078
-11.5 | -0.04 | 0.05947 | -0.103 | -0.665
-11 | -0.008 | 0.05548 | -0.105 | -0.138
-10.5 | 0.027 | 0.053 | -0.105 | 0.511
-10 | 0.065 | 0.04968 | -0.106 | 1.301
-9.5 | 0.105 | 0.04655 | -0.108 | 2.249
-9 | 0.147 | 0.04349 | -0.109 | 3.384
-8.5 | 0.192 | 0.04093 | -0.11 | 4.684
-8 | 0.238 | 0.03836 | -0.111 | 6.209
-7.5 | 0.286 | 0.03612 | -0.113 | 7.922
-7 | 0.335 | 0.03438 | -0.114 | 9.753
-6.5 | 0.385 | 0.0328 | -0.115 | 11.753
-6 | 0.436 | 0.03124 | -0.116 | 13.946
-5.5 | 0.485 | 0.02988 | -0.117 | 16.24
-5 | 0.536 | 0.02862 | -0.119 | 18.71
-4.5 | 0.586 | 0.02759 | -0.12 | 21.254
-4 | 0.638 | 0.0266 | -0.121 | 23.974
-3.5 | 0.689 | 0.02583 | -0.123 | 26.684
-3 | 0.741 | 0.02512 | -0.124 | 29.514
-2.5 | 0.794 | 0.02455 | -0.126 | 32.34
-2 | 0.844 | 0.02412 | -0.127 | 35.005
-1.5 | 0.895 | 0.02384 | -0.13 | 37.533
-1 | 0.945 | 0.02367 | -0.132 | 39.936
-0.5 | 1.186 | 0.00031 | -0.073 | 3882.275
0 | 1.005 | 0.02506 | -0.069 | 40.114
0.5 | 1.315 | 0.00496 | -0.138 | 265.01
1 | 1.376 | 0.00516 | -0.14 | 266.79
1.5 | 1.437 | 0.00531 | -0.142 | 270.438
2 | 1.498 | 0.0056 | -0.144 | 267.577
2.5 | 1.559 | 0.00576 | -0.146 | 270.867
3 | 1.62 | 0.00604 | -0.147 | 268.283
3.5 | 1.682 | 0.00619 | -0.15 | 271.539
4 | 1.397 | 0.02951 | -0.078 | 47.35
4.5 | 1.449 | 0.03039 | -0.088 | 47.671
5 | 1.5 | 0.03145 | -0.095 | 47.696
5.5 | 1.928 | 0.00834 | -0.169 | 231.027
6 | 1.989 | 0.0093 | -0.216 | 213.951
6.5 | 2.051 | 0.00973 | -0.219 | 210.739
7 | 2.112 | 0.01008 | -0.221 | 209.6
7.5 | 2.173 | 0.01054 | -0.224 | 206.13
8 | 2.235 | 0.01081 | -0.226 | 206.731
8.5 | 2.296 | 0.01098 | -0.229 | 209.057
9 | 2.357 | 0.01625 | -0.232 | 145.058
9.5 | 2.417 | 0.01733 | -0.234 | 139.463
10 | 2.478 | 0.01819 | -0.237 | 136.241
10.5 | 2.537 | 0.01898 | -0.24 | 133.709
11 | 2.596 | 0.01989 | -0.243 | 130.536
11.5 | 2.646 | 0.02097 | -0.246 | 126.179
12 | 2.673 | 0.02231 | -0.248 | 119.799
12.5 | 2.692 | 0.02341 | -0.251 | 115.024
13 | 2.704 | 0.02458 | -0.254 | 109.969
13.5 | 2.706 | 0.0259 | -0.257 | 104.492
14 | 2.701 | 0.02701 | -0.26 | 100.002
14.5 | 2.686 | 0.02862 | -0.263 | 93.853
15 | 2.662 | 0.02946 | -0.266 | 90.355
15.5 | 2.63 | 0.03123 | -0.269 | 84.213
16 | 2.59 | 0.03227 | -0.273 | 80.267
16.5 | 2.542 | 0.03478 | -0.276 | 73.087
17 | 2.487 | 0.0353 | -0.279 | 70.458
17.5 | 2.427 | 0.03661 | -0.282 | 66.29
18 | 2.361 | 0.03763 | -0.285 | 62.743
18.5 | 2.291 | 0.03891 | -0.288 | 58.869

## 129. Re 16M Mach 0.00 (2)
BIGFOIL.COM POLAR EXPORT
goe462
GOE 462 |  |  |  | Cl Max: | 2.3112 | at alpha= | 14.5 | deg
XFOIL ncrit=9 |  |  |  | L/D Max: | 214.199 | at alpha= | 4 | deg
Re: | 16000000 |  |  | Cd Min: | 0.15984 | at alpha= | 20 | deg
Mach: | 0 |  |  | Cl=0 at alpha= | -99 | deg
|  |  |  | @ Cl=0.1, Cd= | 0.11668
|  |  |  | @ Cl=0.4, Cd= | 0.030357
|  |  |  | @ Cl=0.6, Cd= | 0.021248
alpha (deg) | Cl | Cd | Cm | Cl/Cd
-12 | 0.1232 | 0.11668 | -0.0904 | 1.0559
-11.5 | 0.0847 | 0.09683 | -0.0952 | 0.87473
-11 | 0.1073 | 0.09306 | -0.097 | 1.153
-10.5 | 0.1129 | 0.0862 | -0.0999 | 1.3097
-10 | 0.1404 | 0.0837 | -0.101 | 1.6774
-9.5 | 0.1316 | 0.07622 | -0.1027 | 1.7266
-9 | 0.144 | 0.07313 | -0.1024 | 1.9691
-8.5 | 0.1539 | 0.06592 | -0.1086 | 2.3346
-8 | 0.1782 | 0.05907 | -0.1166 | 3.0168
-7.5 | 0.2186 | 0.04384 | -0.1428 | 4.9863
-7 | 0.2808 | 0.03784 | -0.1548 | 7.4207
-6.5 | 0.3489 | 0.03269 | -0.1658 | 10.673
-6 | 0.4133 | 0.02975 | -0.172 | 13.8924
-5.5 | 0.4863 | 0.02547 | -0.1815 | 19.0931
-5 | 0.5491 | 0.02361 | -0.1851 | 23.2571
-4.5 | 0.62 | 0.02032 | -0.192 | 30.5118
-4 | 0.6824 | 0.0188 | -0.1947 | 36.2979
-3.5 | 0.7489 | 0.01648 | -0.199 | 45.443
-3 | 0.8094 | 0.01536 | -0.2008 | 52.6953
-2.5 | 0.8685 | 0.01459 | -0.2017 | 59.5271
-1.5 | 0.9905 | 0.01221 | -0.2052 | 81.122
-1 | 1.0487 | 0.01165 | -0.2057 | 90.0172
0 | 1.1666 | 0.01011 | -0.2075 | 115.3907
0.5 | 1.2259 | 0.00912 | -0.2086 | 134.4189
1 | 1.2856 | 0.00675 | -0.211 | 190.4593
1.5 | 1.3418 | 0.00669 | -0.2108 | 200.568
2 | 1.3975 | 0.00683 | -0.2105 | 204.612
2.5 | 1.4529 | 0.00696 | -0.2101 | 208.75
3 | 1.5084 | 0.00709 | -0.2098 | 212.7504
3.5 | 1.5626 | 0.00735 | -0.2094 | 212.5986
4 | 1.6172 | 0.00755 | -0.2091 | 214.1987
4.5 | 1.6694 | 0.00798 | -0.2084 | 209.198
5 | 1.7172 | 0.00886 | -0.2071 | 193.8149
5.5 | 1.7452 | 0.01188 | -0.2026 | 146.9024
6 | 1.7959 | 0.01229 | -0.2019 | 146.1269
6.5 | 1.8461 | 0.01272 | -0.2011 | 145.1336
7 | 1.8953 | 0.01319 | -0.2002 | 143.6922
7.5 | 1.9439 | 0.01367 | -0.1993 | 142.2019
8 | 1.9913 | 0.0142 | -0.1982 | 140.2324
9 | 2.0825 | 0.01534 | -0.1957 | 135.7562
9.5 | 2.1252 | 0.01601 | -0.194 | 132.742
10 | 2.166 | 0.01671 | -0.1921 | 129.623
10.5 | 2.2037 | 0.01746 | -0.1897 | 126.2142
11 | 2.2283 | 0.0183 | -0.1849 | 121.765
11.5 | 2.2466 | 0.01939 | -0.1793 | 115.8638
12 | 2.2632 | 0.02084 | -0.1742 | 108.5988
13.5 | 2.3009 | 0.02769 | -0.1617 | 83.095
14 | 2.3088 | 0.03103 | -0.1586 | 74.4054
14.5 | 2.3112 | 0.03524 | -0.1558 | 65.5846
15 | 2.3098 | 0.04029 | -0.1537 | 57.3294
15.5 | 2.3009 | 0.04677 | -0.1522 | 49.1961
16 | 2.2851 | 0.05478 | -0.1517 | 41.7141
16.5 | 2.262 | 0.06449 | -0.1522 | 35.0752
17 | 2.2296 | 0.07619 | -0.1537 | 29.2637
17.5 | 2.1871 | 0.09002 | -0.1563 | 24.2957
18 | 2.146 | 0.10407 | -0.1596 | 20.6207
18.5 | 2.0971 | 0.11999 | -0.1643 | 17.4773
19 | 2.056 | 0.13479 | -0.1693 | 15.2534
20 | 1.9992 | 0.15984 | -0.1797 | 12.5075

## 130. Re 16M Mach 0.10 (1)
BIGFOIL.COM POLAR EXPORT
goe462
GOE 462 |  |  |  | Cl Max: | 2.705 | at alpha= | 13 | deg
JavaFoil+Calcfoil stall+Eppler ext transition |  |  |  | L/D Max: | 3920.96 | at alpha= | -0.5 | deg
Re: | 16000000 |  |  | Cd Min: | 0.0003 | at alpha= | -0.5 | deg
Mach: | 0.1 |  |  | Cl=0 at alpha= | -10.8857 | deg
|  |  |  | @ Cl=0.1, Cd= | 0.046943
|  |  |  | @ Cl=0.4, Cd= | 0.032453
|  |  |  | @ Cl=0.6, Cd= | 0.027393
alpha (deg) | Cl | Cd | Cm | Cl/Cd
-20 | -0.187 | 0.16238 | -0.082 | -1.151
-19.5 | -0.19 | 0.15669 | -0.082 | -1.214
-19 | -0.193 | 0.14871 | -0.082 | -1.298
-18.5 | -0.195 | 0.14313 | -0.082 | -1.362
-18 | -0.196 | 0.13606 | -0.082 | -1.441
-17.5 | -0.196 | 0.12946 | -0.083 | -1.515
-17 | -0.195 | 0.12285 | -0.084 | -1.586
-16.5 | -0.192 | 0.11636 | -0.085 | -1.652
-16 | -0.188 | 0.10933 | -0.087 | -1.719
-15.5 | -0.182 | 0.1022 | -0.09 | -1.779
-15 | -0.173 | 0.09584 | -0.091 | -1.81
-14.5 | -0.163 | 0.08992 | -0.094 | -1.811
-14 | -0.15 | 0.08358 | -0.096 | -1.79
-13.5 | -0.134 | 0.07796 | -0.098 | -1.713
-13 | -0.115 | 0.07286 | -0.099 | -1.573
-12.5 | -0.092 | 0.0693 | -0.1 | -1.334
-12 | -0.067 | 0.06457 | -0.102 | -1.043
-11.5 | -0.039 | 0.06036 | -0.103 | -0.646
-11 | -0.008 | 0.05591 | -0.105 | -0.135
-10.5 | 0.027 | 0.05354 | -0.105 | 0.502
-10 | 0.064 | 0.04994 | -0.106 | 1.287
-9.5 | 0.104 | 0.04661 | -0.108 | 2.239
-9 | 0.147 | 0.04386 | -0.109 | 3.349
-8.5 | 0.192 | 0.04115 | -0.11 | 4.658
-8 | 0.238 | 0.03854 | -0.112 | 6.187
-7.5 | 0.287 | 0.03625 | -0.113 | 7.91
-7 | 0.336 | 0.03447 | -0.114 | 9.756
-6.5 | 0.387 | 0.03284 | -0.115 | 11.778
-6 | 0.437 | 0.03135 | -0.117 | 13.946
-5.5 | 0.487 | 0.02994 | -0.118 | 16.274
-5 | 0.538 | 0.02863 | -0.119 | 18.789
-4.5 | 0.589 | 0.02759 | -0.12 | 21.351
-4 | 0.641 | 0.02666 | -0.122 | 24.029
-3.5 | 0.693 | 0.02583 | -0.123 | 26.811
-3 | 0.745 | 0.02519 | -0.125 | 29.578
-2.5 | 0.798 | 0.0246 | -0.126 | 32.418
-2 | 0.848 | 0.02424 | -0.128 | 35.002
-1.5 | 0.899 | 0.02395 | -0.131 | 37.52
-1 | 0.95 | 0.02371 | -0.132 | 40.055
-0.5 | 1.192 | 0.0003 | -0.073 | 3920.964
0 | 1.01 | 0.02505 | -0.069 | 40.319
0.5 | 1.321 | 0.00498 | -0.139 | 265.513
1 | 1.382 | 0.00517 | -0.141 | 267.472
1.5 | 1.444 | 0.00533 | -0.142 | 270.831
2 | 1.505 | 0.00552 | -0.145 | 272.476
2.5 | 1.566 | 0.00568 | -0.146 | 275.527
3 | 1.628 | 0.00597 | -0.148 | 272.857
3.5 | 1.689 | 0.0062 | -0.15 | 272.282
4 | 1.404 | 0.0295 | -0.078 | 47.572
4.5 | 1.455 | 0.03038 | -0.089 | 47.893
5 | 1.507 | 0.03143 | -0.096 | 47.932
5.5 | 1.936 | 0.00839 | -0.169 | 230.862
6 | 1.998 | 0.00935 | -0.217 | 213.742
6.5 | 2.059 | 0.00975 | -0.22 | 211.184
7 | 2.121 | 0.01014 | -0.222 | 209.12
7.5 | 2.182 | 0.0106 | -0.225 | 205.864
8 | 2.244 | 0.01088 | -0.227 | 206.279
8.5 | 2.305 | 0.01105 | -0.23 | 208.612
9 | 2.366 | 0.01647 | -0.233 | 143.678
9.5 | 2.427 | 0.01752 | -0.236 | 138.464
10 | 2.487 | 0.0184 | -0.238 | 135.158
10.5 | 2.546 | 0.01938 | -0.241 | 131.368
11 | 2.605 | 0.02029 | -0.244 | 128.367
11.5 | 2.654 | 0.02127 | -0.247 | 124.782
12 | 2.679 | 0.02233 | -0.25 | 119.999
12.5 | 2.696 | 0.02378 | -0.253 | 113.395
13 | 2.705 | 0.02511 | -0.256 | 107.699
13.5 | 2.704 | 0.02603 | -0.259 | 103.865
14 | 2.693 | 0.02765 | -0.262 | 97.404
14.5 | 2.673 | 0.02924 | -0.265 | 91.399
15 | 2.643 | 0.03013 | -0.268 | 87.714
15.5 | 2.604 | 0.03201 | -0.271 | 81.351
16 | 2.556 | 0.03362 | -0.274 | 76.019
16.5 | 2.499 | 0.03426 | -0.277 | 72.958
17 | 2.436 | 0.03588 | -0.28 | 67.876
17.5 | 2.365 | 0.03686 | -0.283 | 64.181
18 | 2.29 | 0.0382 | -0.287 | 59.947

## 131. Re 16M Mach 0.10 (2)
BIGFOIL.COM POLAR EXPORT
goe462
GOE 462 |  |  |  | Cl Max: | 2.3055 | at alpha= | 14.5 | deg
XFOIL ncrit=9 |  |  |  | L/D Max: | 214.289 | at alpha= | 4 | deg
Re: | 16000000 |  |  | Cd Min: | 0.15536 | at alpha= | 19.5 | deg
Mach: | 0.1 |  |  | Cl=0 at alpha= | -99 | deg
|  |  |  | @ Cl=0.1, Cd= | 0.1168
|  |  |  | @ Cl=0.4, Cd= | 0.031054
|  |  |  | @ Cl=0.6, Cd= | 0.02153
alpha (deg) | Cl | Cd | Cm | Cl/Cd
-12 | 0.1255 | 0.1168 | -0.0907 | 1.0745
-11.5 | 0.0882 | 0.09723 | -0.0955 | 0.90713
-11 | 0.1106 | 0.09341 | -0.0974 | 1.184
-10.5 | 0.1161 | 0.08646 | -0.1004 | 1.3428
-10 | 0.1549 | 0.0859 | -0.1008 | 1.8033
-9 | 0.1478 | 0.07346 | -0.1027 | 2.012
-8.5 | 0.1576 | 0.0665 | -0.1085 | 2.3699
-8 | 0.1888 | 0.06271 | -0.1122 | 3.0107
-7.5 | 0.2177 | 0.0445 | -0.1421 | 4.8921
-7 | 0.2794 | 0.03832 | -0.1545 | 7.2912
-6.5 | 0.3387 | 0.03551 | -0.1599 | 9.5382
-6 | 0.4123 | 0.03016 | -0.1718 | 13.6704
-5.5 | 0.4862 | 0.02577 | -0.1816 | 18.8669
-5 | 0.5499 | 0.02385 | -0.1854 | 23.0566
-4.5 | 0.6216 | 0.02053 | -0.1925 | 30.2776
-4 | 0.685 | 0.01893 | -0.1954 | 36.1859
-3.5 | 0.7462 | 0.01776 | -0.1973 | 42.0158
-3 | 0.8133 | 0.01545 | -0.2015 | 52.6408
-2.5 | 0.873 | 0.01466 | -0.2025 | 59.5498
-2 | 0.9324 | 0.01394 | -0.2034 | 66.8867
-1.5 | 0.9961 | 0.01228 | -0.206 | 81.1156
0 | 1.1738 | 0.01018 | -0.2083 | 115.3045
0.5 | 1.2335 | 0.0092 | -0.2094 | 134.0761
1 | 1.294 | 0.0068 | -0.2119 | 190.2941
1.5 | 1.3507 | 0.00673 | -0.2117 | 200.6984
2 | 1.4067 | 0.00688 | -0.2114 | 204.4622
2.5 | 1.4627 | 0.007 | -0.211 | 208.9571
3 | 1.5188 | 0.00713 | -0.2107 | 213.0154
4 | 1.6286 | 0.0076 | -0.2099 | 214.2895
4.5 | 1.6812 | 0.00803 | -0.2092 | 209.3649
5 | 1.7291 | 0.00894 | -0.2078 | 193.4116
5.5 | 1.7568 | 0.01198 | -0.2032 | 146.6444
6 | 1.808 | 0.01241 | -0.2024 | 145.689
6.5 | 1.8585 | 0.01286 | -0.2015 | 144.5179
7 | 1.908 | 0.01334 | -0.2006 | 143.0285
7.5 | 1.9569 | 0.01384 | -0.1996 | 141.3945
8 | 2.0044 | 0.01439 | -0.1984 | 139.2912
9 | 2.0955 | 0.01558 | -0.1955 | 134.4994
9.5 | 2.1379 | 0.01628 | -0.1937 | 131.3206
10 | 2.1779 | 0.01701 | -0.1915 | 128.0364
10.5 | 2.2127 | 0.01781 | -0.1884 | 124.2392
11 | 2.2312 | 0.01874 | -0.1824 | 119.0608
11.5 | 2.2497 | 0.02001 | -0.177 | 112.4288
12 | 2.265 | 0.0217 | -0.1719 | 104.3779
13 | 2.2903 | 0.02638 | -0.1635 | 86.8196
13.5 | 2.2997 | 0.0295 | -0.1601 | 77.9559
14 | 2.3044 | 0.0334 | -0.1571 | 68.994
14.5 | 2.3055 | 0.0381 | -0.1547 | 60.5118
15 | 2.2991 | 0.04409 | -0.1529 | 52.1456
15.5 | 2.2863 | 0.05154 | -0.1521 | 44.3597
16 | 2.266 | 0.06069 | -0.1522 | 37.3373
16.5 | 2.2358 | 0.07185 | -0.1534 | 31.1176
17 | 2.1965 | 0.08496 | -0.1556 | 25.8533
17.5 | 2.1492 | 0.09995 | -0.1589 | 21.5028
18 | 2.1068 | 0.11459 | -0.1629 | 18.3855
18.5 | 2.0666 | 0.12912 | -0.1675 | 16.0053
19 | 2.0274 | 0.14363 | -0.173 | 14.1154
19.5 | 2.0036 | 0.15536 | -0.1779 | 12.8965

## 132. Re 16M Mach 0.25 (1)
BIGFOIL.COM POLAR EXPORT
goe462
GOE 462 |  |  |  | Cl Max: | 2.706 | at alpha= | 12 | deg
JavaFoil+Calcfoil stall+Eppler ext transition |  |  |  | L/D Max: | 4020.69 | at alpha= | -0.5 | deg
Re: | 16000000 |  |  | Cd Min: | 0.0003 | at alpha= | -0.5 | deg
Mach: | 0.25 |  |  | Cl=0 at alpha= | -10.8906 | deg
@ Cl=0.1, Cd=
|  |  |  | @ Cl=0.4, Cd= | 0.033062
|  |  |  | @ Cl=0.6, Cd= | 0.027815
alpha (deg) | Cl | Cd | Cm | Cl/Cd
-19.5 | -0.042 | 0.15721 | -0.089 | -0.267
-19 | -0.04 | 0.15063 | -0.088 | -0.263
-18.5 | -0.037 | 0.14651 | -0.087 | -0.255
-18 | -0.035 | 0.14137 | -0.086 | -0.247
-17.5 | -0.033 |  | -0.085
-17 | -0.03 |  | -0.084
-16.5 | -0.053 |  | -0.083
-16 | -0.076 |  | -0.081
-15.5 | -0.089 |  | -0.081
-15 | -0.097 |  | -0.08
-14.5 | -0.101 |  | -0.079
-14 | -0.101 |  | -0.077
-13.5 | -0.097 |  | -0.08
-13 | -0.088 |  | -0.084
-12.5 | -0.075 |  | -0.088
-12 | -0.057 |  | -0.093
-11.5 | -0.034 |  | -0.1
-11 | -0.007 |  | -0.104
-10.5 | 0.025 |  | -0.104
-10 | 0.061 |  | -0.108
-9.5 | 0.101 | 0.04849 | -0.109 | 2.083
-9 | 0.144 | 0.04531 | -0.111 | 3.182
-8.5 | 0.19 | 0.0422 | -0.112 | 4.509
-8 | 0.239 | 0.03947 | -0.114 | 6.049
-7.5 | 0.289 | 0.0367 | -0.116 | 7.882
-7 | 0.341 | 0.0349 | -0.117 | 9.77
-6.5 | 0.394 | 0.03324 | -0.118 | 11.846
-6 | 0.446 | 0.0317 | -0.119 | 14.072
-5.5 | 0.498 | 0.03025 | -0.121 | 16.455
-5 | 0.55 | 0.0289 | -0.122 | 19.031
-4.5 | 0.603 | 0.02775 | -0.123 | 21.726
-4 | 0.656 | 0.0268 | -0.125 | 24.491
-3.5 | 0.71 | 0.02609 | -0.126 | 27.211
-3 | 0.764 | 0.02544 | -0.128 | 30.042
-2.5 | 0.818 | 0.02491 | -0.129 | 32.857
-2 | 0.871 | 0.02453 | -0.131 | 35.496
-1.5 | 0.922 | 0.02418 | -0.133 | 38.153
-1 | 0.974 | 0.02403 | -0.135 | 40.541
-0.5 | 1.223 | 0.0003 | -0.075 | 4020.686
0 | 1.036 | 0.02505 | -0.072 | 41.372
0.5 | 1.356 | 0.00516 | -0.142 | 262.48
1 | 1.418 | 0.00539 | -0.144 | 263.052
1.5 | 1.481 | 0.00563 | -0.146 | 263.137
2 | 1.543 | 0.0058 | -0.148 | 266.002
2.5 | 1.606 | 0.00598 | -0.15 | 268.349
3 | 1.668 | 0.0063 | -0.152 | 264.84
3.5 | 1.731 | 0.00649 | -0.154 | 266.581
4 | 1.438 | 0.02945 | -0.082 | 48.83
4.5 | 1.49 | 0.03032 | -0.092 | 49.16
5 | 1.543 | 0.03134 | -0.1 | 49.221
5.5 | 1.981 | 0.0089 | -0.167 | 222.581
6 | 2.044 | 0.00948 | -0.172 | 215.546
6.5 | 2.106 | 0.00995 | -0.178 | 211.582
7 | 2.168 | 0.01081 | -0.228 | 200.437
7.5 | 2.229 | 0.01133 | -0.231 | 196.862
8 | 2.291 | 0.01166 | -0.234 | 196.506
8.5 | 2.352 | 0.01182 | -0.236 | 198.935
9 | 2.413 | 0.01794 | -0.239 | 134.51
9.5 | 2.474 | 0.01932 | -0.242 | 128.046
10 | 2.534 | 0.02041 | -0.245 | 124.15
10.5 | 2.593 | 0.0213 | -0.248 | 121.722
11 | 2.65 | 0.02267 | -0.251 | 116.884
11.5 | 2.694 | 0.02399 | -0.254 | 112.308
12 | 2.706 | 0.02512 | -0.257 | 107.726
12.5 | 2.705 | 0.02716 | -0.26 | 99.583
13 | 2.69 | 0.02872 | -0.263 | 93.638
13.5 | 2.659 | 0.03023 | -0.266 | 87.952
14 | 2.611 | 0.03183 | -0.269 | 82.026
14.5 | 2.546 | 0.03402 | -0.272 | 74.825
15 | 2.463 | 0.03549 | -0.275 | 69.404
15.5 | 2.363 | 0.0367 | -0.278 | 64.38
16 | 2.245 | 0.03975 | -0.282 | 56.481
16.5 | 2.113 | 0.04099 | -0.285 | 51.542
17 | 1.884 | 0.05851 | -0.275 | 32.201

## 133. Re 16M Mach 0.25 (2)
BIGFOIL.COM POLAR EXPORT
goe462
GOE 462 |  |  |  | Cl Max: | 2.2735 | at alpha= | 13 | deg
XFOIL ncrit=9 |  |  |  | L/D Max: | 214.423 | at alpha= | 4 | deg
Re: | 16000000 |  |  | Cd Min: | 0.15891 | at alpha= | 18 | deg
Mach: | 0.25 |  |  | Cl=0 at alpha= | -99 | deg
|  |  |  | @ Cl=0.1, Cd= | 0.11827
|  |  |  | @ Cl=0.4, Cd= | 0.034604
|  |  |  | @ Cl=0.6, Cd= | 0.024005
alpha (deg) | Cl | Cd | Cm | Cl/Cd
-12.5 | 0.1028 | 0.11827 | -0.0907 | 0.8692
-12 | 0.12 | 0.11216 | -0.0932 | 1.0699
-11.5 | 0.1407 | 0.10728 | -0.0954 | 1.3115
-11 | 0.1387 | 0.0972 | -0.0988 | 1.427
-10.5 | 0.1627 | 0.09352 | -0.1006 | 1.7397
-10 | 0.1842 | 0.08932 | -0.1024 | 2.0622
-9.5 | 0.1798 | 0.08095 | -0.1054 | 2.2211
-9 | 0.2012 | 0.07752 | -0.1063 | 2.5955
-8.5 | 0.1916 | 0.07155 | -0.1065 | 2.6778
-8 | 0.2198 | 0.06819 | -0.1088 | 3.2233
-7.5 | 0.2363 | 0.06056 | -0.1169 | 3.9019
-7 | 0.2693 | 0.05308 | -0.1275 | 5.0735
-6.5 | 0.3268 | 0.04051 | -0.152 | 8.0671
-6 | 0.3974 | 0.03478 | -0.1645 | 11.4261
-5.5 | 0.475 | 0.02952 | -0.1767 | 16.0908
-4.5 | 0.6221 | 0.02303 | -0.1913 | 27.0126
-4 | 0.6898 | 0.0212 | -0.1949 | 32.5377
-3.5 | 0.7636 | 0.01836 | -0.201 | 41.5904
-3 | 0.8284 | 0.01714 | -0.203 | 48.3314
-2.5 | 0.898 | 0.01505 | -0.2069 | 59.6678
-2 | 0.9601 | 0.01433 | -0.2078 | 66.9993
-1.5 | 1.0229 | 0.01353 | -0.2088 | 75.6024
-1 | 1.0895 | 0.01197 | -0.2113 | 91.0192
-0.5 | 1.1505 | 0.01151 | -0.2117 | 99.9566
0 | 1.2112 | 0.01106 | -0.2121 | 109.5118
0.5 | 1.2748 | 0.01002 | -0.2134 | 127.2255
1 | 1.3408 | 0.00728 | -0.2167 | 184.1758
1.5 | 1.3999 | 0.00694 | -0.2167 | 201.7147
2 | 1.4587 | 0.0071 | -0.2162 | 205.4507
2.5 | 1.5179 | 0.0072 | -0.2159 | 210.8194
3 | 1.5764 | 0.00738 | -0.2154 | 213.6043
4 | 1.6918 | 0.00789 | -0.2143 | 214.4233
4.5 | 1.7475 | 0.00832 | -0.2135 | 210.0361
5 | 1.7972 | 0.0093 | -0.2117 | 193.2473
5.5 | 1.8215 | 0.01262 | -0.2061 | 144.3344
6 | 1.8744 | 0.01312 | -0.2049 | 142.8659
6.5 | 1.9265 | 0.01365 | -0.2036 | 141.1355
7.5 | 2.0268 | 0.01483 | -0.2004 | 136.6689
8 | 2.0742 | 0.01551 | -0.1985 | 133.7331
8.5 | 2.1194 | 0.01623 | -0.1962 | 130.5853
9 | 2.1608 | 0.01704 | -0.1933 | 126.8075
9.5 | 2.186 | 0.01796 | -0.1874 | 121.7149
10 | 2.2081 | 0.01913 | -0.1816 | 115.426
10.5 | 2.2286 | 0.02065 | -0.1763 | 107.9225
11 | 2.245 | 0.0227 | -0.1713 | 98.8987
11.5 | 2.2581 | 0.02536 | -0.1669 | 89.0418
12 | 2.2679 | 0.02871 | -0.163 | 78.9934
12.5 | 2.2733 | 0.03287 | -0.1597 | 69.1603
13 | 2.2735 | 0.03803 | -0.1571 | 59.7818
13.5 | 2.2672 | 0.04445 | -0.1553 | 51.0056
14 | 2.2533 | 0.05246 | -0.1545 | 42.9527
14.5 | 2.2276 | 0.06271 | -0.1549 | 35.5222
15 | 2.1915 | 0.07494 | -0.1563 | 29.2434
15.5 | 2.1452 | 0.08924 | -0.1589 | 24.0385
16 | 2.1006 | 0.10384 | -0.1623 | 20.2292
16.5 | 2.0512 | 0.11977 | -0.1669 | 17.1262
17 | 2.0133 | 0.13409 | -0.1717 | 15.0145
17.5 | 1.9835 | 0.14709 | -0.1768 | 13.4849
18 | 1.9611 | 0.15891 | -0.1818 | 12.3409

## 134. Re 16M Mach 0.50 (1)
BIGFOIL.COM POLAR EXPORT
goe462
GOE 462 |  |  |  | Cl Max: | 2.397 | at alpha= | 8 | deg
JavaFoil+Calcfoil stall+Eppler ext transition |  |  |  | L/D Max: |  | at alpha= | -20 | deg
Re: | 16000000 |  |  | Cd Min: |  | at alpha= | -20 | deg
Mach: | 0.5 |  |  | Cl=0 at alpha= | -10.88 | deg
@ Cl=0.1, Cd=
|  |  |  | @ Cl=0.4, Cd= | 0.035739
|  |  |  | @ Cl=0.6, Cd= | 0.030421
alpha (deg) | Cl | Cd | Cm | Cl/Cd
-20 | -0.413 |  | -0.111
-19.5 | -0.391 |  | -0.11
-19 | -0.37 |  | -0.109
-18.5 | -0.348 |  | -0.108
-18 | -0.326 |  | -0.106
-17.5 | -0.304 |  | -0.106
-17 | -0.283 |  | -0.108
-16.5 | -0.261 |  | -0.11
-16 | -0.239 |  | -0.111
-15.5 | -0.216 |  | -0.11
-15 | -0.194 |  | -0.11
-14.5 | -0.17 |  | -0.106
-14 | -0.148 |  | -0.107
-13.5 | -0.124 |  | -0.106
-13 | -0.101 |  | -0.103
-12.5 | -0.077 |  | -0.1
-12 | -0.054 |  | -0.105
-11.5 | -0.03 |  | -0.108
-11 | -0.006 |  | -0.112
-10.5 | 0.019 |  | -0.114
-10 | 0.044 |  | -0.117
-9.5 | 0.069 |  | -0.119
-9 | 0.094 |  | -0.121
-8.5 | 0.12 |  | -0.123
-8 | 0.144 |  | -0.113
-7.5 | 0.168 |  | -0.089
-7 | 0.303 |  | -0.11
-6.5 | 0.398 | 0.0358 | -0.128 | 11.106
-6 | 0.469 | 0.03364 | -0.13 | 13.935
-5.5 | 0.532 | 0.03187 | -0.132 | 16.7
-5 | 0.595 | 0.03052 | -0.134 | 19.509
-4.5 | 0.658 | 0.02927 | -0.135 | 22.481
-4 | 0.721 | 0.0282 | -0.137 | 25.563
-3.5 | 0.783 | 0.02742 | -0.139 | 28.568
-3 | 0.846 | 0.02671 | -0.14 | 31.668
-2.5 | 0.908 | 0.02616 | -0.142 | 34.717
-2 | 0.966 | 0.02584 | -0.144 | 37.389
-1.5 | 1.023 | 0.02559 | -0.146 | 39.971
-1 | 1.079 | 0.02559 | -0.147 | 42.172
-0.5 | 1.353 | 0.00035 | -0.084 | 3829.218
0 | 1.148 | 0.02502 | -0.081 | 45.894
0.5 | 1.485 | 0.00888 | -0.156 | 167.259
1 | 1.567 | 0.00672 | -0.159 | 233.283
1.5 | 1.634 | 0.00703 | -0.161 | 232.412
2 | 1.7 | 0.00744 | -0.164 | 228.406
2.5 | 1.765 | 0.00779 | -0.166 | 226.711
3 | 1.83 | 0.00815 | -0.168 | 224.615
3.5 | 1.894 | 0.00885 | -0.17 | 213.941
4 | 1.571 | 0.02923 | -0.099 | 53.738
4.5 | 1.623 | 0.03007 | -0.108 | 53.957
5 | 1.673 | 0.03118 | -0.114 | 53.654
5.5 | 2.139 | 0.0125 | -0.178 | 171.078
6 | 2.196 | 0.01348 | -0.18 | 162.873
6.5 | 2.25 | 0.01446 | -0.182 | 155.583
7 | 2.303 | 0.01526 | -0.185 | 150.883
7.5 | 2.352 | 0.01635 | -0.187 | 143.847
8 | 2.397 | 0.01701 | -0.189 | 140.887
8.5 | 2.291 | 0.04099 | -0.178 | 55.898
9 | 2.3 | 0.04688 | -0.178 | 49.056
9.5 | 2.3 | 0.05283 | -0.177 | 43.529
10 | 2.298 | 0.05993 | -0.177 | 38.342
10.5 | 2.264 | 0.06948 | -0.175 | 32.591
11 | 2.216 | 0.08005 | -0.175 | 27.678
11.5 | 1.682 | 0.07199 | -0.085 | 23.364
12 | 1.352 | 0.08117 | -0.085 | 16.652
12.5 | 1.387 | 0.0849 | -0.086 | 16.337
13 | 1.422 | 0.08864 | -0.088 | 16.048

## 135. Re 16M Mach 0.50 (2)
BIGFOIL.COM POLAR EXPORT
goe462
GOE 462 |  |  |  | Cl Max: | 2.208 | at alpha= | 8.5 | deg
XFOIL ncrit=9 |  |  |  | L/D Max: | 216.445 | at alpha= | 3.5 | deg
Re: | 16000000 |  |  | Cd Min: | 0.21929 | at alpha= | -20 | deg
Mach: | 0.5 |  |  | Cl=0 at alpha= | -15.8827 | deg
|  |  |  | @ Cl=0.1, Cd= | 0.13768
|  |  |  | @ Cl=0.4, Cd= | 0.071533
|  |  |  | @ Cl=0.6, Cd= | 0.040606
alpha (deg) | Cl | Cd | Cm | Cl/Cd
-20 | -0.2171 | 0.21929 | -0.0424 | -0.99001
-19.5 | -0.1834 | 0.21118 | -0.0499 | -0.86845
-19 | -0.1565 | 0.2038 | -0.0551 | -0.76791
-18.5 | -0.1295 | 0.19839 | -0.0595 | -0.65275
-18 | -0.106 | 0.19132 | -0.0633 | -0.55405
-17.5 | -0.0803 | 0.18562 | -0.0672 | -0.4326
-17 | -0.0563 | 0.17894 | -0.0709 | -0.31463
-16.5 | -0.031 | 0.17294 | -0.0746 | -0.17925
-16 | -0.0053 | 0.16696 | -0.0781 | -0.031744
-15.5 | 0.0173 | 0.16021 | -0.0815 | 0.10798
-15 | 0.0409 | 0.15375 | -0.0848 | 0.26602
-14.5 | 0.0626 | 0.14664 | -0.088 | 0.4269
-14 | 0.0867 | 0.14068 | -0.0912 | 0.61629
-13.5 | 0.1113 | 0.13513 | -0.0942 | 0.82365
-13 | 0.1384 | 0.13031 | -0.0972 | 1.0621
-12.5 | 0.1604 | 0.12404 | -0.1 | 1.2931
-12 | 0.1918 | 0.12065 | -0.1026 | 1.5897
-11.5 | 0.2166 | 0.11543 | -0.1051 | 1.8765
-11 | 0.2419 | 0.11048 | -0.1074 | 2.1895
-10.5 | 0.2592 | 0.10367 | -0.1097 | 2.5002
-10 | 0.2771 | 0.09731 | -0.1119 | 2.8476
-9.5 | 0.3027 | 0.09305 | -0.1137 | 3.2531
-9 | 0.3261 | 0.08843 | -0.1154 | 3.6877
-8.5 | 0.3529 | 0.08449 | -0.117 | 4.1768
-8 | 0.3728 | 0.07955 | -0.1183 | 4.6864
-7 | 0.4032 | 0.07059 | -0.1186 | 5.7119
-6.5 | 0.4285 | 0.06777 | -0.1188 | 6.3229
-6 | 0.4405 | 0.05954 | -0.1262 | 7.3984
-5.5 | 0.4763 | 0.05328 | -0.1345 | 8.9396
-5 | 0.5271 | 0.04835 | -0.1422 | 10.9018
-4 | 0.7116 | 0.02875 | -0.1919 | 24.7513
-3.5 | 0.8111 | 0.02428 | -0.2044 | 33.4061
-2.5 | 0.9889 | 0.01922 | -0.2173 | 51.4516
-2 | 1.0775 | 0.01692 | -0.2229 | 63.682
-1.5 | 1.1551 | 0.01596 | -0.2244 | 72.3747
-1 | 1.2381 | 0.01435 | -0.2279 | 86.2787
-0.5 | 1.3166 | 0.0134 | -0.2294 | 98.2537
0 | 1.392 | 0.01285 | -0.2299 | 108.3268
0.5 | 1.4703 | 0.01187 | -0.2315 | 123.8669
1 | 1.5464 | 0.01133 | -0.2319 | 136.4872
1.5 | 1.6322 | 0.0085 | -0.2367 | 192.0235
2 | 1.7052 | 0.00814 | -0.2365 | 209.484
2.5 | 1.7778 | 0.00839 | -0.2353 | 211.8951
3 | 1.8515 | 0.00858 | -0.2342 | 215.7925
3.5 | 1.9242 | 0.00889 | -0.2328 | 216.4454
4 | 1.9953 | 0.00932 | -0.2311 | 214.088
4.5 | 2.0646 | 0.00987 | -0.2291 | 209.1793
5 | 2.1223 | 0.01103 | -0.2254 | 192.4116
5.5 | 2.0712 | 0.01639 | -0.2069 | 126.3697
6 | 2.1062 | 0.01773 | -0.2003 | 118.793
7 | 2.1636 | 0.02205 | -0.1887 | 98.1224
7.5 | 2.1861 | 0.02533 | -0.1839 | 86.3048
8.5 | 2.208 | 0.03521 | -0.1765 | 62.7095
9 | 2.1976 | 0.04298 | -0.1743 | 51.1308
9.5 | 2.1635 | 0.05384 | -0.1736 | 40.1839
10 | 2.1006 | 0.06826 | -0.1743 | 30.7735
10.5 | 2.0227 | 0.08526 | -0.177 | 23.7239
11 | 1.9508 | 0.10284 | -0.1812 | 18.9693
11.5 | 1.8915 | 0.11979 | -0.1864 | 15.7901
12 | 1.8542 | 0.13432 | -0.1914 | 13.8043
12.5 | 1.8244 | 0.14811 | -0.1969 | 12.3179
13 | 1.8091 | 0.16007 | -0.202 | 11.3019
13.5 | 1.8023 | 0.17086 | -0.2067 | 10.5484

## 136. Re 18M Mach 0.00 (1)
BIGFOIL.COM POLAR EXPORT
goe462
GOE 462 |  |  |  | Cl Max: | 2.706 | at alpha= | 13.5 | deg
JavaFoil+Calcfoil stall+Eppler ext transition |  |  |  | L/D Max: | 4015.96 | at alpha= | -0.5 | deg
Re: | 18000000 |  |  | Cd Min: | 0.0003 | at alpha= | -0.5 | deg
Mach: | 0 |  |  | Cl=0 at alpha= | -10.8857 | deg
|  |  |  | @ Cl=0.1, Cd= | 0.046766
|  |  |  | @ Cl=0.4, Cd= | 0.032186
|  |  |  | @ Cl=0.6, Cd= | 0.027195
alpha (deg) | Cl | Cd | Cm | Cl/Cd
-20 | -0.211 | 0.16048 | -0.083 | -1.317
-19.5 | -0.213 | 0.15532 | -0.083 | -1.373
-19 | -0.215 | 0.14833 | -0.083 | -1.447
-18.5 | -0.215 | 0.13857 | -0.084 | -1.552
-18 | -0.215 | 0.13155 | -0.085 | -1.632
-17.5 | -0.213 | 0.12537 | -0.086 | -1.7
-17 | -0.21 | 0.11741 | -0.088 | -1.791
-16.5 | -0.206 | 0.11137 | -0.089 | -1.85
-16 | -0.2 | 0.1049 | -0.091 | -1.906
-15.5 | -0.192 | 0.09829 | -0.092 | -1.954
-15 | -0.182 | 0.09446 | -0.092 | -1.924
-14.5 | -0.17 | 0.08877 | -0.094 | -1.91
-14 | -0.155 | 0.08117 | -0.097 | -1.913
-13.5 | -0.138 | 0.07597 | -0.099 | -1.815
-13 | -0.118 | 0.07136 | -0.1 | -1.65
-12.5 | -0.095 | 0.06756 | -0.1 | -1.399
-12 | -0.069 | 0.06333 | -0.102 | -1.082
-11.5 | -0.04 | 0.06001 | -0.102 | -0.659
-11 | -0.008 | 0.05506 | -0.105 | -0.139
-10.5 | 0.027 | 0.05285 | -0.105 | 0.513
-10 | 0.065 | 0.04947 | -0.106 | 1.306
-9.5 | 0.105 | 0.04638 | -0.108 | 2.257
-9 | 0.147 | 0.04346 | -0.109 | 3.386
-8.5 | 0.192 | 0.04082 | -0.11 | 4.698
-8 | 0.238 | 0.0382 | -0.112 | 6.236
-7.5 | 0.286 | 0.03611 | -0.113 | 7.924
-7 | 0.335 | 0.03426 | -0.114 | 9.787
-6.5 | 0.386 | 0.03262 | -0.115 | 11.82
-6 | 0.436 | 0.03107 | -0.116 | 14.023
-5.5 | 0.485 | 0.02972 | -0.117 | 16.33
-5 | 0.536 | 0.02837 | -0.119 | 18.88
-4.5 | 0.587 | 0.02744 | -0.12 | 21.377
-4 | 0.638 | 0.02648 | -0.121 | 24.087
-3.5 | 0.689 | 0.02567 | -0.123 | 26.854
-3 | 0.742 | 0.02494 | -0.124 | 29.741
-2.5 | 0.794 | 0.02441 | -0.126 | 32.531
-2 | 0.845 | 0.02401 | -0.127 | 35.172
-1.5 | 0.895 | 0.02367 | -0.13 | 37.81
-1 | 0.945 | 0.02215 | -0.132 | 42.682
-0.5 | 1.186 | 0.0003 | -0.073 | 4015.961
0 | 1.005 | 0.02506 | -0.069 | 40.109
0.5 | 1.315 | 0.00496 | -0.138 | 265.4
1 | 1.376 | 0.00516 | -0.14 | 266.522
1.5 | 1.437 | 0.00532 | -0.142 | 270.319
2 | 1.498 | 0.00547 | -0.144 | 273.998
2.5 | 1.559 | 0.00566 | -0.146 | 275.376
3 | 1.62 | 0.0059 | -0.148 | 274.824
3.5 | 1.682 | 0.00605 | -0.151 | 277.967
4 | 1.397 | 0.02953 | -0.077 | 47.319
4.5 | 1.448 | 0.03041 | -0.088 | 47.631
5 | 1.5 | 0.03142 | -0.095 | 47.745
5.5 | 1.928 | 0.00865 | -0.214 | 222.865
6 | 1.989 | 0.00911 | -0.216 | 218.442
6.5 | 2.051 | 0.00953 | -0.219 | 215.221
7 | 2.112 | 0.00994 | -0.221 | 212.55
7.5 | 2.173 | 0.01032 | -0.224 | 210.618
8 | 2.235 | 0.01058 | -0.226 | 211.219
8.5 | 2.296 | 0.01117 | -0.229 | 205.511
9 | 2.357 | 0.01592 | -0.232 | 148.02
9.5 | 2.417 | 0.01696 | -0.234 | 142.532
10 | 2.478 | 0.0179 | -0.237 | 138.405
10.5 | 2.537 | 0.01858 | -0.24 | 136.579
11 | 2.596 | 0.01942 | -0.243 | 133.671
11.5 | 2.646 | 0.02049 | -0.246 | 129.099
12 | 2.673 | 0.02178 | -0.248 | 122.702
12.5 | 2.692 | 0.02309 | -0.251 | 116.617
13 | 2.704 | 0.02397 | -0.254 | 112.771
13.5 | 2.706 | 0.02556 | -0.257 | 105.893
14 | 2.701 | 0.0264 | -0.26 | 102.307
14.5 | 2.686 | 0.02825 | -0.263 | 95.061
15 | 2.662 | 0.02948 | -0.266 | 90.318
15.5 | 2.63 | 0.0304 | -0.27 | 86.519
16 | 2.59 | 0.03222 | -0.273 | 80.374
16.5 | 2.542 | 0.0337 | -0.276 | 75.43
17 | 2.487 | 0.03419 | -0.279 | 72.743
17.5 | 2.427 | 0.03606 | -0.282 | 67.3
18 | 2.361 | 0.03631 | -0.285 | 65.026
18.5 | 2.291 | 0.03828 | -0.288 | 59.836

## 137. Re 18M Mach 0.00 (2)
BIGFOIL.COM POLAR EXPORT
goe462
GOE 462 |  |  |  | Cl Max: | 2.3273 | at alpha= | 14.5 | deg
XFOIL ncrit=9 |  |  |  | L/D Max: | 216.585 | at alpha= | 3 | deg
Re: | 18000000 |  |  | Cd Min: | 0.14391 | at alpha= | 19.5 | deg
Mach: | 0 |  |  | Cl=0 at alpha= | -99 | deg
|  |  |  | @ Cl=0.1, Cd= | 0.081874
|  |  |  | @ Cl=0.4, Cd= | 0.030168
|  |  |  | @ Cl=0.6, Cd= | 0.021104
alpha (deg) | Cl | Cd | Cm | Cl/Cd
-11.5 | 0.0692 | 0.09335 | -0.0969 | 0.7413
-11 | 0.0925 | 0.08986 | -0.0986 | 1.0294
-10.5 | 0.094 | 0.08271 | -0.1016 | 1.1365
-10 | 0.1166 | 0.07956 | -0.1027 | 1.4656
-8.5 | 0.1604 | 0.06728 | -0.1073 | 2.3841
-8 | 0.1778 | 0.05857 | -0.1175 | 3.0357
-7.5 | 0.2256 | 0.04041 | -0.1503 | 5.5828
-7 | 0.2829 | 0.03741 | -0.1559 | 7.5621
-6.5 | 0.3518 | 0.03215 | -0.1672 | 10.9425
-6 | 0.4148 | 0.02956 | -0.1725 | 14.0325
-5.5 | 0.4885 | 0.02517 | -0.1822 | 19.408
-5 | 0.5505 | 0.02344 | -0.1855 | 23.4855
-4.5 | 0.6219 | 0.02007 | -0.1926 | 30.9865
-4 | 0.6841 | 0.01858 | -0.1952 | 36.8192
-3.5 | 0.7504 | 0.01625 | -0.1995 | 46.1785
-3 | 0.8109 | 0.01516 | -0.2012 | 53.4894
-2.5 | 0.8701 | 0.01437 | -0.2022 | 60.5498
-2 | 0.9328 | 0.01277 | -0.2046 | 73.0462
-1.5 | 0.9915 | 0.01208 | -0.2054 | 82.0778
-1 | 1.0524 | 0.01087 | -0.207 | 96.8169
-0.5 | 1.1103 | 0.01037 | -0.2074 | 107.0685
0 | 1.1675 | 0.01001 | -0.2077 | 116.6334
0.5 | 1.2268 | 0.00904 | -0.2087 | 135.708
1 | 1.2867 | 0.00666 | -0.2112 | 193.1982
1.5 | 1.3427 | 0.0066 | -0.211 | 203.4394
2 | 1.3982 | 0.00675 | -0.2106 | 207.1407
2.5 | 1.454 | 0.00684 | -0.2104 | 212.5731
3 | 1.5096 | 0.00697 | -0.2101 | 216.5854
3.5 | 1.5637 | 0.00724 | -0.2096 | 215.9807
4 | 1.6178 | 0.0075 | -0.2092 | 215.7067
4.5 | 1.6698 | 0.00795 | -0.2085 | 210.0377
5 | 1.7165 | 0.00894 | -0.207 | 192.0022
5.5 | 1.7474 | 0.01166 | -0.203 | 149.8628
6 | 1.7984 | 0.01206 | -0.2023 | 149.1211
6.5 | 1.8487 | 0.01249 | -0.2015 | 148.0144
7.5 | 1.947 | 0.01341 | -0.1998 | 145.1902
8 | 1.9946 | 0.01393 | -0.1987 | 143.1874
8.5 | 2.0414 | 0.01446 | -0.1976 | 141.1757
9 | 2.0865 | 0.01504 | -0.1963 | 138.7301
10 | 2.1715 | 0.01635 | -0.193 | 132.8135
10.5 | 2.2102 | 0.01709 | -0.1908 | 129.3271
11 | 2.2403 | 0.01791 | -0.187 | 125.0865
11.5 | 2.2571 | 0.01892 | -0.181 | 119.297
12.5 | 2.2908 | 0.02188 | -0.1711 | 104.6984
13 | 2.3037 | 0.024 | -0.1667 | 95.9875
13.5 | 2.3155 | 0.02655 | -0.163 | 87.2128
14 | 2.3235 | 0.02973 | -0.1596 | 78.1534
14.5 | 2.3273 | 0.03366 | -0.1567 | 69.1414
15 | 2.3265 | 0.03848 | -0.1542 | 60.46
15.5 | 2.3188 | 0.04459 | -0.1525 | 52.0027
16 | 2.3043 | 0.0522 | -0.1517 | 44.1437
16.5 | 2.2833 | 0.06141 | -0.1519 | 37.1812
17 | 2.2526 | 0.07263 | -0.1531 | 31.0147
17.5 | 2.2126 | 0.08585 | -0.1554 | 25.7729
18 | 2.1644 | 0.101 | -0.1588 | 21.4297
18.5 | 2.1224 | 0.11554 | -0.1628 | 18.3694
19 | 2.0835 | 0.1298 | -0.1674 | 16.0516
19.5 | 2.046 | 0.14391 | -0.1728 | 14.2172

## 138. Re 18M Mach 0.10 (1)
BIGFOIL.COM POLAR EXPORT
goe462
GOE 462 |  |  |  | Cl Max: | 2.705 | at alpha= | 13 | deg
JavaFoil+Calcfoil stall+Eppler ext transition |  |  |  | L/D Max: | 4065.44 | at alpha= | -0.5 | deg
Re: | 18000000 |  |  | Cd Min: | 0.00029 | at alpha= | -0.5 | deg
Mach: | 0.1 |  |  | Cl=0 at alpha= | -10.8857 | deg
|  |  |  | @ Cl=0.1, Cd= | 0.046599
|  |  |  | @ Cl=0.4, Cd= | 0.032262
|  |  |  | @ Cl=0.6, Cd= | 0.027289
alpha (deg) | Cl | Cd | Cm | Cl/Cd
-20 | -0.187 | 0.16245 | -0.083 | -1.151
-19.5 | -0.19 | 0.15677 | -0.083 | -1.214
-19 | -0.193 | 0.14866 | -0.083 | -1.299
-18.5 | -0.195 | 0.14321 | -0.082 | -1.362
-18 | -0.196 | 0.13713 | -0.082 | -1.429
-17.5 | -0.196 | 0.12958 | -0.084 | -1.514
-17 | -0.195 | 0.1213 | -0.085 | -1.607
-16.5 | -0.192 | 0.11489 | -0.086 | -1.673
-16 | -0.188 | 0.10762 | -0.088 | -1.747
-15.5 | -0.182 | 0.10161 | -0.09 | -1.79
-15 | -0.174 | 0.09511 | -0.092 | -1.825
-14.5 | -0.163 | 0.0887 | -0.094 | -1.837
-14 | -0.149 | 0.08548 | -0.094 | -1.747
-13.5 | -0.134 | 0.07783 | -0.098 | -1.717
-13 | -0.115 | 0.07241 | -0.1 | -1.584
-12.5 | -0.093 | 0.06884 | -0.1 | -1.344
-12 | -0.067 | 0.06424 | -0.102 | -1.048
-11.5 | -0.039 | 0.05933 | -0.104 | -0.658
-11 | -0.008 | 0.05552 | -0.105 | -0.136
-10.5 | 0.027 | 0.05334 | -0.105 | 0.504
-10 | 0.064 | 0.04992 | -0.107 | 1.288
-9.5 | 0.104 | 0.04623 | -0.108 | 2.259
-9 | 0.147 | 0.04375 | -0.109 | 3.359
-8.5 | 0.192 | 0.04084 | -0.111 | 4.695
-8 | 0.238 | 0.03883 | -0.112 | 6.137
-7.5 | 0.287 | 0.03617 | -0.113 | 7.928
-7 | 0.336 | 0.03434 | -0.114 | 9.793
-6.5 | 0.387 | 0.03266 | -0.116 | 11.845
-6 | 0.437 | 0.03113 | -0.117 | 14.048
-5.5 | 0.487 | 0.02972 | -0.118 | 16.396
-5 | 0.538 | 0.02837 | -0.119 | 18.963
-4.5 | 0.589 | 0.02749 | -0.12 | 21.425
-4 | 0.641 | 0.02654 | -0.122 | 24.138
-3.5 | 0.693 | 0.02575 | -0.123 | 26.904
-3 | 0.745 | 0.025 | -0.125 | 29.802
-2.5 | 0.798 | 0.02453 | -0.126 | 32.521
-2 | 0.849 | 0.02407 | -0.128 | 35.263
-1.5 | 0.899 | 0.02372 | -0.131 | 37.911
-1 | 0.95 | 0.02217 | -0.132 | 42.836
-0.5 | 1.192 | 0.00029 | -0.073 | 4065.44
0 | 1.01 | 0.02506 | -0.069 | 40.3
0.5 | 1.321 | 0.00489 | -0.139 | 270.316
1 | 1.382 | 0.00509 | -0.141 | 271.497
1.5 | 1.444 | 0.00525 | -0.143 | 274.944
2 | 1.505 | 0.0054 | -0.144 | 278.948
2.5 | 1.566 | 0.00568 | -0.146 | 276.001
3 | 1.628 | 0.00583 | -0.148 | 279.182
3.5 | 1.689 | 0.00624 | -0.151 | 270.938
4 | 1.403 | 0.02952 | -0.078 | 47.545
4.5 | 1.455 | 0.03039 | -0.088 | 47.869
5 | 1.507 | 0.0314 | -0.096 | 47.983
5.5 | 1.936 | 0.00827 | -0.169 | 234.028
6 | 1.998 | 0.00915 | -0.217 | 218.237
6.5 | 2.059 | 0.00956 | -0.22 | 215.379
7 | 2.121 | 0.01 | -0.222 | 212.012
7.5 | 2.182 | 0.01037 | -0.225 | 210.514
8 | 2.244 | 0.01064 | -0.227 | 210.796
8.5 | 2.305 | 0.01125 | -0.23 | 204.918
9 | 2.366 | 0.01613 | -0.233 | 146.648
9.5 | 2.427 | 0.01715 | -0.236 | 141.504
10 | 2.487 | 0.01812 | -0.238 | 137.26
10.5 | 2.546 | 0.01882 | -0.241 | 135.294
11 | 2.605 | 0.01984 | -0.244 | 131.294
11.5 | 2.654 | 0.02078 | -0.247 | 127.693
12 | 2.679 | 0.02179 | -0.25 | 122.962
12.5 | 2.696 | 0.02346 | -0.253 | 114.949
13 | 2.705 | 0.02446 | -0.256 | 110.585
13.5 | 2.704 | 0.02566 | -0.259 | 105.353
14 | 2.693 | 0.02689 | -0.262 | 100.169
14.5 | 2.673 | 0.02884 | -0.265 | 92.673
15 | 2.643 | 0.03014 | -0.268 | 87.687
15.5 | 2.604 | 0.03116 | -0.271 | 83.556
16 | 2.556 | 0.0331 | -0.274 | 77.218
16.5 | 2.499 | 0.03471 | -0.277 | 72.016
17 | 2.436 | 0.03537 | -0.28 | 68.862
17.5 | 2.365 | 0.0363 | -0.283 | 65.164
18 | 2.29 | 0.03757 | -0.287 | 60.95

## 139. Re 18M Mach 0.10 (2)
BIGFOIL.COM POLAR EXPORT
goe462
GOE 462 |  |  |  | Cl Max: | 2.322 | at alpha= | 14.5 | deg
XFOIL ncrit=9 |  |  |  | L/D Max: | 216.819 | at alpha= | 3 | deg
Re: | 18000000 |  |  | Cd Min: | 0.15258 | at alpha= | 19.5 | deg
Mach: | 0.1 |  |  | Cl=0 at alpha= | -99 | deg
|  |  |  | @ Cl=0.1, Cd= | 0.089518
|  |  |  | @ Cl=0.4, Cd= | 0.030776
|  |  |  | @ Cl=0.6, Cd= | 0.021359
alpha (deg) | Cl | Cd | Cm | Cl/Cd
-11.5 | 0.0722 | 0.09368 | -0.0973 | 0.77071
-11 | 0.0965 | 0.09032 | -0.0989 | 1.0684
-10.5 | 0.1151 | 0.08606 | -0.1008 | 1.3374
-10 | 0.1407 | 0.08306 | -0.1021 | 1.694
-9.5 | 0.1529 | 0.07841 | -0.1034 | 1.95
-9 | 0.1464 | 0.07308 | -0.1031 | 2.0033
-8.5 | 0.162 | 0.06731 | -0.1078 | 2.4068
-7.5 | 0.2193 | 0.04399 | -0.1433 | 4.9852
-7 | 0.2817 | 0.03784 | -0.1557 | 7.4445
-6 | 0.414 | 0.02994 | -0.1724 | 13.8277
-5.5 | 0.4887 | 0.02543 | -0.1825 | 19.2175
-5 | 0.5515 | 0.02365 | -0.1859 | 23.3192
-4.5 | 0.6237 | 0.02024 | -0.1932 | 30.8152
-4 | 0.6867 | 0.01872 | -0.1959 | 36.6827
-3.5 | 0.7534 | 0.01642 | -0.2002 | 45.8831
-3 | 0.8149 | 0.01525 | -0.202 | 53.4361
-2.5 | 0.8747 | 0.01444 | -0.203 | 60.5748
-2 | 0.9378 | 0.01287 | -0.2054 | 72.8671
-1.5 | 0.9972 | 0.01215 | -0.2063 | 82.0741
-1 | 1.0564 | 0.01151 | -0.2069 | 91.7811
-0.5 | 1.117 | 0.01043 | -0.2083 | 107.0949
0 | 1.1747 | 0.01006 | -0.2085 | 116.7694
0.5 | 1.2345 | 0.00911 | -0.2096 | 135.5104
1 | 1.2951 | 0.0067 | -0.2121 | 193.2985
1.5 | 1.3516 | 0.00664 | -0.2119 | 203.5542
2 | 1.4076 | 0.00678 | -0.2115 | 207.6106
2.5 | 1.4639 | 0.00687 | -0.2113 | 213.0859
3 | 1.5199 | 0.00701 | -0.2109 | 216.8188
3.5 | 1.5746 | 0.00728 | -0.2105 | 216.2912
4.5 | 1.6816 | 0.008 | -0.2093 | 210.2
5 | 1.7283 | 0.00904 | -0.2077 | 191.1836
5.5 | 1.7592 | 0.01176 | -0.2036 | 149.5918
6 | 1.8105 | 0.01218 | -0.2028 | 148.6453
6.5 | 1.8611 | 0.01262 | -0.202 | 147.4723
7.5 | 1.9601 | 0.01357 | -0.2001 | 144.4436
8 | 2.0079 | 0.01411 | -0.1989 | 142.3033
8.5 | 2.0548 | 0.01466 | -0.1977 | 140.1637
9 | 2.0999 | 0.01527 | -0.1962 | 137.518
10 | 2.184 | 0.01665 | -0.1924 | 131.1712
10.5 | 2.2215 | 0.01743 | -0.1899 | 127.4527
11 | 2.2424 | 0.01831 | -0.1842 | 122.4686
11.5 | 2.2604 | 0.01949 | -0.1786 | 115.9774
12.5 | 2.2918 | 0.02294 | -0.1689 | 99.9041
13.5 | 2.3142 | 0.02829 | -0.1612 | 81.8028
14 | 2.3206 | 0.0319 | -0.1581 | 72.7461
14.5 | 2.322 | 0.03639 | -0.1554 | 63.8087
15 | 2.3174 | 0.04199 | -0.1533 | 55.1893
15.5 | 2.3055 | 0.04908 | -0.1522 | 46.9743
16 | 2.2866 | 0.05781 | -0.152 | 39.5537
16.5 | 2.257 | 0.0687 | -0.1529 | 32.853
17 | 2.2209 | 0.08113 | -0.1548 | 27.3746
17.5 | 2.1757 | 0.09557 | -0.1578 | 22.7655
18 | 2.1328 | 0.1101 | -0.1615 | 19.3715
18.5 | 2.0836 | 0.12616 | -0.1665 | 16.5155
19.5 | 2.019 | 0.15258 | -0.1767 | 13.2324

## 140. Re 18M Mach 0.25 (1)
BIGFOIL.COM POLAR EXPORT
goe462
GOE 462 |  |  |  | Cl Max: | 2.706 | at alpha= | 12 | deg
JavaFoil+Calcfoil stall+Eppler ext transition |  |  |  | L/D Max: | 3779.46 | at alpha= | -0.5 | deg
Re: | 18000000 |  |  | Cd Min: | 0.00032 | at alpha= | -0.5 | deg
Mach: | 0.25 |  |  | Cl=0 at alpha= | -10.8906 | deg
@ Cl=0.1, Cd=
|  |  |  | @ Cl=0.4, Cd= | 0.032889
|  |  |  | @ Cl=0.6, Cd= | 0.027659
alpha (deg) | Cl | Cd | Cm | Cl/Cd
-19.5 | -0.042 | 0.15648 | -0.09 | -0.268
-19 | -0.04 | 0.15034 | -0.088 | -0.264
-18.5 | -0.037 | 0.14392 | -0.087 | -0.259
-18 | -0.035 | 0.13868 | -0.086 | -0.252
-17.5 | -0.033 |  | -0.086
-17 | -0.03 |  | -0.084
-16.5 | -0.053 |  | -0.084
-16 | -0.076 |  | -0.081
-15.5 | -0.089 |  | -0.081
-15 | -0.097 |  | -0.081
-14.5 | -0.101 |  | -0.079
-14 | -0.101 |  | -0.079
-13.5 | -0.097 |  | -0.081
-13 | -0.088 |  | -0.086
-12.5 | -0.075 |  | -0.089
-12 | -0.057 |  | -0.094
-11.5 | -0.034 |  | -0.101
-11 | -0.007 |  | -0.102
-10.5 | 0.025 |  | -0.105
-10 | 0.061 |  | -0.108
-9.5 | 0.101 | 0.04846 | -0.109 | 2.085
-9 | 0.144 | 0.04484 | -0.111 | 3.218
-8.5 | 0.19 | 0.04229 | -0.112 | 4.499
-8 | 0.239 | 0.03926 | -0.114 | 6.084
-7.5 | 0.289 | 0.03672 | -0.116 | 7.875
-7 | 0.341 | 0.03481 | -0.117 | 9.796
-6.5 | 0.394 | 0.03307 | -0.118 | 11.906
-6 | 0.446 | 0.0315 | -0.119 | 14.166
-5.5 | 0.498 | 0.03009 | -0.121 | 16.547
-5 | 0.55 | 0.02881 | -0.122 | 19.097
-4.5 | 0.603 | 0.02759 | -0.123 | 21.858
-4 | 0.656 | 0.02679 | -0.125 | 24.501
-3.5 | 0.71 | 0.02606 | -0.126 | 27.244
-3 | 0.764 | 0.02531 | -0.128 | 30.193
-2.5 | 0.819 | 0.02476 | -0.129 | 33.061
-2 | 0.871 | 0.02435 | -0.131 | 35.765
-1.5 | 0.923 | 0.024 | -0.133 | 38.44
-1 | 0.974 | 0.02238 | -0.136 | 43.541
-0.5 | 1.222 | 0.00032 | -0.075 | 3779.464
0 | 1.036 | 0.02505 | -0.071 | 41.362
0.5 | 1.356 | 0.00509 | -0.142 | 266.563
1 | 1.418 | 0.00531 | -0.144 | 266.84
1.5 | 1.481 | 0.00549 | -0.146 | 269.629
2 | 1.543 | 0.00573 | -0.148 | 269.432
2.5 | 1.606 | 0.00597 | -0.15 | 269.028
3 | 1.668 | 0.00615 | -0.152 | 271.464
3.5 | 1.731 | 0.0066 | -0.154 | 262.446
4 | 1.438 | 0.02946 | -0.082 | 48.802
4.5 | 1.49 | 0.03034 | -0.092 | 49.113
5 | 1.543 | 0.03135 | -0.099 | 49.21
5.5 | 1.981 | 0.00878 | -0.167 | 225.588
6 | 2.044 | 0.00928 | -0.173 | 220.134
6.5 | 2.106 | 0.01018 | -0.226 | 206.786
7 | 2.168 | 0.01067 | -0.228 | 203.194
7.5 | 2.229 | 0.01108 | -0.231 | 201.158
8 | 2.291 | 0.01141 | -0.234 | 200.834
8.5 | 2.352 | 0.01208 | -0.236 | 194.684
9 | 2.413 | 0.0177 | -0.239 | 136.356
9.5 | 2.474 | 0.01883 | -0.242 | 131.372
10 | 2.534 | 0.01993 | -0.245 | 127.148
10.5 | 2.593 | 0.02098 | -0.248 | 123.554
11 | 2.65 | 0.02211 | -0.251 | 119.868
11.5 | 2.694 | 0.02334 | -0.254 | 115.462
12 | 2.706 | 0.02474 | -0.257 | 109.369
12.5 | 2.705 | 0.0265 | -0.26 | 102.093
13 | 2.69 | 0.0279 | -0.263 | 96.397
13.5 | 2.659 | 0.0298 | -0.266 | 89.223
14 | 2.611 | 0.03131 | -0.269 | 83.383
14.5 | 2.546 | 0.03307 | -0.272 | 76.986
15 | 2.463 | 0.0351 | -0.275 | 70.171
15.5 | 2.363 | 0.036 | -0.278 | 65.622
16 | 2.245 | 0.03892 | -0.282 | 57.694
16.5 | 2.113 | 0.04004 | -0.285 | 52.767
17 | 1.966 | 0.04349 | -0.288 | 45.194

## 141. Re 18M Mach 0.25 (2)
BIGFOIL.COM POLAR EXPORT
goe462
GOE 462 |  |  |  | Cl Max: | 2.2921 | at alpha= | 13 | deg
XFOIL ncrit=9 |  |  |  | L/D Max: | 218.093 | at alpha= | 3.5 | deg
Re: | 18000000 |  |  | Cd Min: | 0.18293 | at alpha= | -18 | deg
Mach: | 0.25 |  |  | Cl=0 at alpha= | -15.1475 | deg
|  |  |  | @ Cl=0.1, Cd= | 0.11238
|  |  |  | @ Cl=0.4, Cd= | 0.034308
|  |  |  | @ Cl=0.6, Cd= | 0.023873
alpha (deg) | Cl | Cd | Cm | Cl/Cd
-18 | -0.113 | 0.18293 | -0.0594 | -0.61772
-16 | -0.0384 | 0.15622 | -0.0718 | -0.24581
-15.5 | -0.0153 | 0.15179 | -0.0748 | -0.1008
-15 | 0.0064 | 0.14656 | -0.0777 | 0.043668
-13 | 0.0743 | 0.12051 | -0.089 | 0.61655
-11 | 0.1448 | 0.0982 | -0.0989 | 1.4745
-10.5 | 0.1476 | 0.09017 | -0.1021 | 1.6369
-9.5 | 0.1763 | 0.08016 | -0.106 | 2.1994
-9 | 0.1974 | 0.07682 | -0.1067 | 2.5696
-8.5 | 0.19 | 0.071 | -0.1072 | 2.6761
-8 | 0.2185 | 0.06771 | -0.1095 | 3.227
-7.5 | 0.237 | 0.0603 | -0.1175 | 3.9303
-7 | 0.2698 | 0.05284 | -0.1281 | 5.106
-6.5 | 0.3292 | 0.03999 | -0.1533 | 8.2321
-6 | 0.4001 | 0.0343 | -0.1658 | 11.6647
-5.5 | 0.4775 | 0.0292 | -0.1776 | 16.3527
-4.5 | 0.624 | 0.02283 | -0.1918 | 27.3325
-4 | 0.6988 | 0.01973 | -0.1986 | 35.4181
-3.5 | 0.7654 | 0.01814 | -0.2015 | 42.194
-3 | 0.8301 | 0.01695 | -0.2035 | 48.9735
-2.5 | 0.8997 | 0.01483 | -0.2074 | 60.6676
-1.5 | 1.0282 | 0.01257 | -0.2107 | 81.7979
-1 | 1.091 | 0.01178 | -0.2117 | 92.6146
-0.5 | 1.1516 | 0.01137 | -0.212 | 101.2841
0 | 1.2149 | 0.01037 | -0.2133 | 117.1553
0.5 | 1.2763 | 0.00986 | -0.2137 | 129.4422
1 | 1.3419 | 0.00708 | -0.217 | 189.5339
1.5 | 1.4008 | 0.00688 | -0.2169 | 203.6047
2 | 1.4599 | 0.00697 | -0.2165 | 209.4548
2.5 | 1.5193 | 0.00705 | -0.2161 | 215.5035
3 | 1.5774 | 0.00729 | -0.2156 | 216.3786
3.5 | 1.6357 | 0.0075 | -0.2151 | 218.0933
4.5 | 1.7481 | 0.00828 | -0.2136 | 211.1232
5 | 1.7957 | 0.00945 | -0.2116 | 190.0212
5.5 | 1.8243 | 0.01239 | -0.2065 | 147.2397
6 | 1.8775 | 0.01287 | -0.2054 | 145.8819
6.5 | 1.9299 | 0.01339 | -0.2041 | 144.1299
7 | 1.9811 | 0.01394 | -0.2027 | 142.1162
7.5 | 2.0311 | 0.01454 | -0.2011 | 139.6905
8 | 2.0791 | 0.01519 | -0.1992 | 136.8729
8.5 | 2.1252 | 0.01589 | -0.197 | 133.7445
9 | 2.1677 | 0.01668 | -0.1943 | 129.958
9.5 | 2.1981 | 0.01755 | -0.1894 | 125.2479
10 | 2.2204 | 0.01861 | -0.1834 | 119.3122
10.5 | 2.2412 | 0.02002 | -0.1779 | 111.9481
11 | 2.258 | 0.02193 | -0.1727 | 102.964
11.5 | 2.2714 | 0.02444 | -0.168 | 92.9378
12 | 2.2819 | 0.0276 | -0.1639 | 82.6775
12.5 | 2.2903 | 0.03137 | -0.1605 | 73.0092
13 | 2.2921 | 0.03618 | -0.1576 | 63.3527
13.5 | 2.2877 | 0.04217 | -0.1556 | 54.2495
14 | 2.276 | 0.04968 | -0.1544 | 45.8132
14.5 | 2.2531 | 0.05931 | -0.1545 | 37.9885
15 | 2.2196 | 0.07097 | -0.1556 | 31.2752
15.5 | 2.1751 | 0.08476 | -0.1578 | 25.6619
16 | 2.1255 | 0.09997 | -0.1611 | 21.2614
16.5 | 2.078 | 0.11543 | -0.1654 | 18.0023
17 | 2.0368 | 0.13014 | -0.1701 | 15.6508
17.5 | 2.0001 | 0.14432 | -0.1755 | 13.8588
18 | 1.9749 | 0.15657 | -0.1807 | 12.6135

## 142. Re 18M Mach 0.50 (1)
BIGFOIL.COM POLAR EXPORT
goe462
GOE 462 |  |  |  | Cl Max: | 2.397 | at alpha= | 8 | deg
JavaFoil+Calcfoil stall+Eppler ext transition |  |  |  | L/D Max: |  | at alpha= | -20 | deg
Re: | 18000000 |  |  | Cd Min: |  | at alpha= | -20 | deg
Mach: | 0.5 |  |  | Cl=0 at alpha= | -10.88 | deg
@ Cl=0.1, Cd=
|  |  |  | @ Cl=0.4, Cd= | 0.035542
|  |  |  | @ Cl=0.6, Cd= | 0.030278
alpha (deg) | Cl | Cd | Cm | Cl/Cd
-20 | -0.412 |  | -0.11
-19.5 | -0.391 |  | -0.109
-19 | -0.369 |  | -0.108
-18.5 | -0.348 |  | -0.107
-18 | -0.326 |  | -0.106
-17.5 | -0.304 |  | -0.106
-17 | -0.283 |  | -0.108
-16.5 | -0.261 |  | -0.11
-16 | -0.239 |  | -0.111
-15.5 | -0.216 |  | -0.111
-15 | -0.194 |  | -0.11
-14.5 | -0.17 |  | -0.106
-14 | -0.148 |  | -0.108
-13.5 | -0.124 |  | -0.106
-13 | -0.101 |  | -0.104
-12.5 | -0.077 |  | -0.1
-12 | -0.054 |  | -0.106
-11.5 | -0.03 |  | -0.109
-11 | -0.006 |  | -0.113
-10.5 | 0.019 |  | -0.115
-10 | 0.044 |  | -0.117
-9.5 | 0.069 |  | -0.12
-9 | 0.094 |  | -0.121
-8.5 | 0.12 |  | -0.123
-8 | 0.145 |  | -0.114
-7.5 | 0.168 |  | -0.089
-7 | 0.304 |  | -0.113
-6.5 | 0.398 | 0.0356 | -0.129 | 11.172
-6 | 0.469 | 0.03353 | -0.131 | 13.982
-5.5 | 0.532 | 0.03173 | -0.132 | 16.773
-5 | 0.595 | 0.03038 | -0.134 | 19.601
-4.5 | 0.658 | 0.02909 | -0.136 | 22.629
-4 | 0.721 | 0.02813 | -0.137 | 25.625
-3.5 | 0.783 | 0.02726 | -0.139 | 28.737
-3 | 0.846 | 0.02652 | -0.14 | 31.895
-2.5 | 0.909 | 0.02607 | -0.142 | 34.846
-2 | 0.966 | 0.02569 | -0.144 | 37.603
-1.5 | 1.023 | 0.02545 | -0.146 | 40.196
-1 | 1.08 | 0.02556 | -0.148 | 42.238
-0.5 | 1.355 | 0.00032 | -0.084 | 4286.915
0 | 1.148 | 0.02502 | -0.08 | 45.891
0.5 | 1.5 | 0.00878 | -0.157 | 170.849
1 | 1.567 | 0.00662 | -0.16 | 236.789
1.5 | 1.634 | 0.00701 | -0.161 | 232.968
2 | 1.7 | 0.00728 | -0.164 | 233.386
2.5 | 1.765 | 0.00762 | -0.166 | 231.777
3 | 1.83 | 0.00825 | -0.168 | 221.894
3.5 | 1.894 | 0.00866 | -0.17 | 218.791
4 | 1.57 | 0.02925 | -0.098 | 53.695
4.5 | 1.623 | 0.03009 | -0.108 | 53.925
5 | 1.673 | 0.03119 | -0.114 | 53.638
5.5 | 2.139 | 0.01225 | -0.178 | 174.56
6 | 2.196 | 0.01314 | -0.18 | 167.055
6.5 | 2.25 | 0.01409 | -0.182 | 159.694
7 | 2.303 | 0.01504 | -0.185 | 153.152
7.5 | 2.352 | 0.0159 | -0.187 | 147.893
8 | 2.397 | 0.01653 | -0.189 | 144.998
8.5 | 2.297 | 0.0399 | -0.179 | 57.559
9 | 2.305 | 0.04564 | -0.179 | 50.509
9.5 | 2.305 | 0.05179 | -0.178 | 44.514
10 | 2.305 | 0.05802 | -0.178 | 39.733
10.5 | 2.269 | 0.06787 | -0.176 | 33.437
11 | 2.218 | 0.0779 | -0.176 | 28.475
11.5 | 1.682 | 0.07186 | -0.086 | 23.407
12 | 1.352 | 0.08057 | -0.085 | 16.776
12.5 | 1.387 | 0.08423 | -0.086 | 16.465
13 | 1.423 | 0.08845 | -0.088 | 16.083

## 143. Re 18M Mach 0.50 (2)
BIGFOIL.COM POLAR EXPORT
goe462
GOE 462 |  |  |  | Cl Max: | 2.2299 | at alpha= | 8.5 | deg
XFOIL ncrit=9 |  |  |  | L/D Max: | 220.738 | at alpha= | 3 | deg
Re: | 18000000 |  |  | Cd Min: | 0.16849 | at alpha= | 13.5 | deg
Mach: | 0.5 |  |  | Cl=0 at alpha= | -99 | deg
|  |  |  | @ Cl=0.1, Cd= | 0.13481
|  |  |  | @ Cl=0.4, Cd= | 0.07055
|  |  |  | @ Cl=0.6, Cd= | 0.03946
alpha (deg) | Cl | Cd | Cm | Cl/Cd
-13.5 | 0.1124 | 0.13481 | -0.0947 | 0.83377
-13 | 0.1395 | 0.13007 | -0.0977 | 1.0725
-12.5 | 0.1606 | 0.12352 | -0.1005 | 1.3002
-12 | 0.1934 | 0.12055 | -0.1031 | 1.6043
-11.5 | 0.2183 | 0.11535 | -0.1056 | 1.8925
-11 | 0.2436 | 0.11039 | -0.1079 | 2.2067
-10.5 | 0.2573 | 0.10271 | -0.1103 | 2.5051
-10 | 0.2775 | 0.097 | -0.1124 | 2.8608
-9.5 | 0.3036 | 0.09279 | -0.1142 | 3.2719
-9 | 0.327 | 0.08809 | -0.116 | 3.7121
-8.5 | 0.3525 | 0.08399 | -0.1175 | 4.1969
-8 | 0.3666 | 0.07815 | -0.119 | 4.691
-7.5 | 0.3818 | 0.07323 | -0.1199 | 5.2137
-7 | 0.4019 | 0.07027 | -0.1188 | 5.7194
-6.5 | 0.429 | 0.06744 | -0.1194 | 6.3612
-6 | 0.4405 | 0.05888 | -0.1275 | 7.4813
-5.5 | 0.4777 | 0.05267 | -0.1359 | 9.0697
-5 | 0.5288 | 0.04631 | -0.1469 | 11.4187
-4 | 0.7161 | 0.02829 | -0.1934 | 25.3128
-3.5 | 0.8143 | 0.024 | -0.2054 | 33.9292
-3 | 0.9082 | 0.02075 | -0.2142 | 43.7687
-2.5 | 0.9922 | 0.01896 | -0.2181 | 52.3312
-2 | 1.0807 | 0.01663 | -0.2238 | 64.985
-1.5 | 1.1577 | 0.01574 | -0.2251 | 73.5515
-1 | 1.2412 | 0.01408 | -0.2286 | 88.1534
-0.5 | 1.3191 | 0.0132 | -0.2299 | 99.9318
0 | 1.3976 | 0.01218 | -0.2316 | 114.7455
0.5 | 1.4726 | 0.0117 | -0.2319 | 125.8632
1 | 1.5487 | 0.01118 | -0.2323 | 138.5242
1.5 | 1.6334 | 0.00873 | -0.2364 | 187.1019
2 | 1.707 | 0.00801 | -0.2368 | 213.1086
2.5 | 1.7804 | 0.00821 | -0.2357 | 216.8575
3 | 1.8542 | 0.0084 | -0.2346 | 220.7381
3.5 | 1.9262 | 0.00877 | -0.2332 | 219.6351
4 | 1.9987 | 0.00912 | -0.2317 | 219.1557
4.5 | 2.0676 | 0.0097 | -0.2295 | 213.1546
5 | 2.1197 | 0.01118 | -0.2251 | 189.5975
5.5 | 2.0828 | 0.01601 | -0.2084 | 130.0937
6 | 2.1188 | 0.01723 | -0.2018 | 122.9716
6.5 | 2.1516 | 0.01887 | -0.1955 | 114.0223
7 | 2.1791 | 0.02118 | -0.1898 | 102.8848
7.5 | 2.203 | 0.02424 | -0.1848 | 90.8828
8 | 2.2217 | 0.02815 | -0.1805 | 78.9236
8.5 | 2.2299 | 0.03341 | -0.1769 | 66.7435
9 | 2.2233 | 0.04061 | -0.1743 | 54.7476
9.5 | 2.1957 | 0.0506 | -0.1731 | 43.3933
10 | 2.141 | 0.06393 | -0.1734 | 33.4898
10.5 | 2.0625 | 0.08065 | -0.1756 | 25.5735
11 | 1.9848 | 0.09857 | -0.1796 | 20.1359
11.5 | 1.9212 | 0.11582 | -0.1846 | 16.5878
12 | 1.8744 | 0.13148 | -0.19 | 14.2562
12.5 | 1.8463 | 0.1449 | -0.1951 | 12.7419
13 | 1.8269 | 0.15738 | -0.2003 | 11.6082
13.5 | 1.8176 | 0.16849 | -0.2052 | 10.7876

## 144. Re 20M Mach 0.00 (1)
BIGFOIL.COM POLAR EXPORT
goe462
GOE 462 |  |  |  | Cl Max: | 2.706 | at alpha= | 13.5 | deg
JavaFoil+Calcfoil stall+Eppler ext transition |  |  |  | L/D Max: | 3426.4 | at alpha= | -0.5 | deg
Re: | 20000000 |  |  | Cd Min: | 0.00035 | at alpha= | -0.5 | deg
Mach: | 0 |  |  | Cl=0 at alpha= | -10.8857 | deg
|  |  |  | @ Cl=0.1, Cd= | 0.04671
|  |  |  | @ Cl=0.4, Cd= | 0.032013
|  |  |  | @ Cl=0.6, Cd= | 0.027123
alpha (deg) | Cl | Cd | Cm | Cl/Cd
-20 | -0.211 | 0.15909 | -0.083 | -1.329
-19.5 | -0.213 | 0.15393 | -0.083 | -1.386
-19 | -0.215 | 0.14687 | -0.083 | -1.461
-18.5 | -0.215 | 0.13998 | -0.084 | -1.537
-18 | -0.215 | 0.13144 | -0.085 | -1.633
-17.5 | -0.213 | 0.12604 | -0.084 | -1.688
-17 | -0.21 | 0.1203 | -0.085 | -1.745
-16.5 | -0.205 | 0.11396 | -0.086 | -1.803
-16 | -0.2 | 0.10658 | -0.089 | -1.873
-15.5 | -0.192 | 0.10121 | -0.09 | -1.894
-15 | -0.182 | 0.09532 | -0.092 | -1.906
-14.5 | -0.17 | 0.0862 | -0.096 | -1.973
-14 | -0.155 | 0.08084 | -0.098 | -1.921
-13.5 | -0.138 | 0.07567 | -0.099 | -1.822
-13 | -0.118 | 0.07078 | -0.1 | -1.664
-12.5 | -0.095 | 0.06644 | -0.102 | -1.425
-12 | -0.069 | 0.06314 | -0.102 | -1.086
-11.5 | -0.04 | 0.05848 | -0.104 | -0.677
-11 | -0.008 | 0.05509 | -0.105 | -0.139
-10.5 | 0.027 | 0.05275 | -0.105 | 0.514
-10 | 0.065 | 0.04944 | -0.106 | 1.307
-9.5 | 0.105 | 0.04632 | -0.108 | 2.261
-9 | 0.147 | 0.04341 | -0.109 | 3.39
-8.5 | 0.192 | 0.04062 | -0.11 | 4.722
-8 | 0.238 | 0.0386 | -0.111 | 6.167
-7.5 | 0.286 | 0.03593 | -0.113 | 7.966
-7 | 0.335 | 0.03412 | -0.114 | 9.83
-6.5 | 0.386 | 0.03245 | -0.115 | 11.885
-6 | 0.436 | 0.03089 | -0.116 | 14.107
-5.5 | 0.485 | 0.02951 | -0.118 | 16.452
-5 | 0.536 | 0.02822 | -0.119 | 18.987
-4.5 | 0.587 | 0.02737 | -0.12 | 21.432
-4 | 0.638 | 0.0264 | -0.121 | 24.162
-3.5 | 0.69 | 0.02562 | -0.123 | 26.912
-3 | 0.742 | 0.02487 | -0.124 | 29.827
-2.5 | 0.794 | 0.02429 | -0.126 | 32.686
-2 | 0.845 | 0.02384 | -0.128 | 35.426
-1.5 | 0.895 | 0.02294 | -0.13 | 39.015
-1 | 0.945 | 0.02356 | -0.132 | 40.12
-0.5 | 1.184 | 0.00035 | -0.072 | 3426.395
0 | 1.005 | 0.02507 | -0.068 | 40.089
0.5 | 1.315 | 0.00487 | -0.139 | 269.971
1 | 1.376 | 0.00504 | -0.14 | 272.927
1.5 | 1.437 | 0.00524 | -0.142 | 274.112
2 | 1.498 | 0.00539 | -0.144 | 277.671
2.5 | 1.559 | 0.00561 | -0.146 | 277.862
3 | 1.62 | 0.00592 | -0.148 | 273.517
3.5 | 1.682 | 0.00616 | -0.152 | 272.941
4 | 1.397 | 0.02954 | -0.077 | 47.29
4.5 | 1.449 | 0.03034 | -0.089 | 47.758
5 | 1.5 | 0.03143 | -0.095 | 47.727
5.5 | 1.928 | 0.00849 | -0.214 | 227.118
6 | 1.989 | 0.00893 | -0.216 | 222.634
6.5 | 2.051 | 0.00941 | -0.219 | 217.835
7 | 2.112 | 0.00976 | -0.221 | 216.304
7.5 | 2.173 | 0.01012 | -0.224 | 214.675
8 | 2.235 | 0.01091 | -0.226 | 204.904
8.5 | 2.296 | 0.01143 | -0.229 | 200.753
9 | 2.357 | 0.01563 | -0.232 | 150.751
9.5 | 2.417 | 0.01673 | -0.234 | 144.458
10 | 2.478 | 0.01744 | -0.237 | 142.121
10.5 | 2.537 | 0.01835 | -0.24 | 138.287
11 | 2.596 | 0.01926 | -0.243 | 134.778
11.5 | 2.646 | 0.02027 | -0.246 | 130.54
12 | 2.673 | 0.02134 | -0.248 | 125.219
12.5 | 2.692 | 0.0226 | -0.251 | 119.105
13 | 2.704 | 0.02374 | -0.254 | 113.905
13.5 | 2.706 | 0.02499 | -0.257 | 108.303
14 | 2.701 | 0.02616 | -0.26 | 103.242
14.5 | 2.686 | 0.0276 | -0.263 | 97.325
15 | 2.662 | 0.02878 | -0.266 | 92.497
15.5 | 2.63 | 0.02968 | -0.27 | 88.63
16 | 2.59 | 0.03144 | -0.273 | 82.388
16.5 | 2.542 | 0.03338 | -0.276 | 76.153
17 | 2.487 | 0.0339 | -0.279 | 73.386
17.5 | 2.427 | 0.03504 | -0.282 | 69.254
18 | 2.361 | 0.03598 | -0.285 | 65.622
18.5 | 2.291 | 0.03781 | -0.288 | 60.576

## 145. Re 20M Mach 0.00 (2)
BIGFOIL.COM POLAR EXPORT
goe462
GOE 462 |  |  |  | Cl Max: | 2.3412 | at alpha= | 14.5 | deg
XFOIL ncrit=9 |  |  |  | L/D Max: | 219.789 | at alpha= | 3.5 | deg
Re: | 20000000 |  |  | Cd Min: | 0.13887 | at alpha= | 19.5 | deg
Mach: | 0 |  |  | Cl=0 at alpha= | -99 | deg
|  |  |  | @ Cl=0.1, Cd= | 0.081171
|  |  |  | @ Cl=0.4, Cd= | 0.030016
|  |  |  | @ Cl=0.6, Cd= | 0.020986
alpha (deg) | Cl | Cd | Cm | Cl/Cd
-11.5 | 0.0687 | 0.09302 | -0.0973 | 0.73855
-11 | 0.0913 | 0.08935 | -0.0991 | 1.0218
-10.5 | 0.0924 | 0.08226 | -0.1021 | 1.1233
-10 | 0.1146 | 0.07908 | -0.1031 | 1.4492
-9.5 | 0.1282 | 0.0756 | -0.1032 | 1.6958
-9 | 0.1264 | 0.0693 | -0.1061 | 1.824
-8.5 | 0.1534 | 0.06533 | -0.1096 | 2.3481
-7.5 | 0.2269 | 0.04001 | -0.1513 | 5.6711
-7 | 0.2844 | 0.03709 | -0.1568 | 7.6678
-6.5 | 0.3542 | 0.03177 | -0.1683 | 11.1489
-6 | 0.4161 | 0.0294 | -0.173 | 14.1531
-5.5 | 0.4903 | 0.02494 | -0.1829 | 19.6592
-5 | 0.5519 | 0.02328 | -0.186 | 23.707
-4.5 | 0.6236 | 0.01986 | -0.1931 | 31.3998
-4 | 0.6854 | 0.01844 | -0.1956 | 37.1692
-3.5 | 0.7518 | 0.01605 | -0.2 | 46.8411
-3 | 0.8123 | 0.01499 | -0.2015 | 54.1895
-2.5 | 0.8714 | 0.01419 | -0.2025 | 61.4094
-2 | 0.934 | 0.01259 | -0.205 | 74.1859
-1.5 | 0.9926 | 0.01195 | -0.2057 | 83.0628
-1 | 1.0539 | 0.01062 | -0.2074 | 99.2373
-0.5 | 1.1112 | 0.01024 | -0.2077 | 108.5156
0 | 1.1684 | 0.00989 | -0.2079 | 118.1395
0.5 | 1.2277 | 0.00894 | -0.2089 | 137.3266
1 | 1.2876 | 0.00655 | -0.2114 | 196.5802
1.5 | 1.3433 | 0.00656 | -0.2111 | 204.7713
2 | 1.3991 | 0.00665 | -0.2108 | 210.391
2.5 | 1.4552 | 0.00671 | -0.2106 | 216.8703
3 | 1.5103 | 0.00689 | -0.2102 | 219.2017
3.5 | 1.5649 | 0.00712 | -0.2098 | 219.7893
4.5 | 1.6709 | 0.00784 | -0.2087 | 213.125
5.5 | 1.7494 | 0.01147 | -0.2033 | 152.5196
6 | 1.8005 | 0.01186 | -0.2026 | 151.8128
6.5 | 1.8509 | 0.01228 | -0.2019 | 150.7248
7 | 1.9007 | 0.01272 | -0.2011 | 149.4261
7.5 | 1.9496 | 0.01319 | -0.2002 | 147.8089
8 | 1.9975 | 0.01369 | -0.1992 | 145.9094
8.5 | 2.0446 | 0.01421 | -0.1982 | 143.8846
9 | 2.09 | 0.01478 | -0.1969 | 141.4073
9.5 | 2.1339 | 0.0154 | -0.1954 | 138.5649
10 | 2.1762 | 0.01605 | -0.1937 | 135.5888
10.5 | 2.2156 | 0.01677 | -0.1917 | 132.1169
11 | 2.2504 | 0.01759 | -0.1888 | 127.9363
11.5 | 2.2671 | 0.01851 | -0.1826 | 122.4797
12 | 2.2857 | 0.01969 | -0.1774 | 116.0843
12.5 | 2.3021 | 0.02123 | -0.1725 | 108.4362
13 | 2.3158 | 0.0232 | -0.168 | 99.819
13.5 | 2.3276 | 0.02564 | -0.1641 | 90.78
14 | 2.3362 | 0.02865 | -0.1605 | 81.5428
14.5 | 2.3412 | 0.03235 | -0.1575 | 72.3709
15 | 2.3399 | 0.03708 | -0.1548 | 63.1041
15.5 | 2.3333 | 0.04288 | -0.1528 | 54.4146
16 | 2.3203 | 0.05012 | -0.1518 | 46.2949
17 | 2.2731 | 0.06955 | -0.1527 | 32.683
17.5 | 2.2398 | 0.08151 | -0.1545 | 27.4788
18 | 2.1938 | 0.09607 | -0.1576 | 22.8354
18.5 | 2.1523 | 0.11033 | -0.1612 | 19.5078
19 | 2.1121 | 0.12464 | -0.1656 | 16.9456
19.5 | 2.0736 | 0.13887 | -0.1707 | 14.932

## 146. Re 20M Mach 0.10 (1)
BIGFOIL.COM POLAR EXPORT
goe462
GOE 462 |  |  |  | Cl Max: | 2.705 | at alpha= | 13 | deg
JavaFoil+Calcfoil stall+Eppler ext transition |  |  |  | L/D Max: | 3399.81 | at alpha= | -0.5 | deg
Re: | 20000000 |  |  | Cd Min: | 0.00035 | at alpha= | -0.5 | deg
Mach: | 0.1 |  |  | Cl=0 at alpha= | -10.8857 | deg
|  |  |  | @ Cl=0.1, Cd= | 0.046551
|  |  |  | @ Cl=0.4, Cd= | 0.032091
|  |  |  | @ Cl=0.6, Cd= | 0.027157
alpha (deg) | Cl | Cd | Cm | Cl/Cd
-20 | -0.187 | 0.16118 | -0.083 | -1.16
-19.5 | -0.19 | 0.15542 | -0.083 | -1.225
-19 | -0.193 | 0.1484 | -0.082 | -1.301
-18.5 | -0.195 | 0.14347 | -0.082 | -1.36
-18 | -0.196 | 0.13451 | -0.083 | -1.459
-17.5 | -0.196 | 0.12807 | -0.084 | -1.533
-17 | -0.195 | 0.12225 | -0.085 | -1.595
-16.5 | -0.192 | 0.11593 | -0.085 | -1.658
-16 | -0.188 | 0.11047 | -0.085 | -1.699
-15.5 | -0.181 | 0.10393 | -0.087 | -1.746
-15 | -0.173 | 0.09772 | -0.089 | -1.772
-14.5 | -0.162 | 0.09112 | -0.091 | -1.783
-14 | -0.15 | 0.08268 | -0.097 | -1.811
-13.5 | -0.134 | 0.07728 | -0.099 | -1.731
-13 | -0.115 | 0.07208 | -0.1 | -1.592
-12.5 | -0.093 | 0.06753 | -0.101 | -1.372
-12 | -0.067 | 0.06295 | -0.103 | -1.071
-11.5 | -0.039 | 0.059 | -0.104 | -0.662
-11 | -0.008 | 0.05537 | -0.105 | -0.137
-10.5 | 0.027 | 0.05323 | -0.105 | 0.505
-10 | 0.064 | 0.0498 | -0.107 | 1.291
-9.5 | 0.104 | 0.04619 | -0.108 | 2.261
-9 | 0.147 | 0.04341 | -0.109 | 3.387
-8.5 | 0.192 | 0.04072 | -0.111 | 4.71
-8 | 0.238 | 0.03871 | -0.112 | 6.158
-7.5 | 0.287 | 0.036 | -0.113 | 7.967
-7 | 0.336 | 0.0342 | -0.115 | 9.836
-6.5 | 0.387 | 0.03251 | -0.116 | 11.902
-6 | 0.437 | 0.0309 | -0.117 | 14.159
-5.5 | 0.487 | 0.02957 | -0.118 | 16.486
-5 | 0.538 | 0.02827 | -0.119 | 19.03
-4.5 | 0.589 | 0.02736 | -0.121 | 21.532
-4 | 0.641 | 0.0264 | -0.122 | 24.278
-3.5 | 0.693 | 0.02562 | -0.123 | 27.042
-3 | 0.745 | 0.02492 | -0.125 | 29.9
-2.5 | 0.798 | 0.02436 | -0.126 | 32.76
-2 | 0.849 | 0.0239 | -0.128 | 35.512
-1.5 | 0.899 | 0.02294 | -0.131 | 39.2
-1 | 0.95 | 0.02361 | -0.133 | 40.242
-0.5 | 1.19 | 0.00035 | -0.072 | 3399.812
0 | 1.01 | 0.02507 | -0.069 | 40.287
0.5 | 1.321 | 0.0049 | -0.139 | 269.804
1 | 1.382 | 0.00497 | -0.141 | 277.877
1.5 | 1.444 | 0.00526 | -0.143 | 274.629
2 | 1.505 | 0.0054 | -0.145 | 278.706
2.5 | 1.566 | 0.00554 | -0.146 | 282.917
3 | 1.628 | 0.00586 | -0.148 | 277.952
3.5 | 1.689 | 0.0061 | -0.152 | 277.051
4 | 1.403 | 0.02952 | -0.078 | 47.548
4.5 | 1.455 | 0.03033 | -0.09 | 47.981
5 | 1.507 | 0.03141 | -0.096 | 47.96
5.5 | 1.936 | 0.00812 | -0.17 | 238.392
6 | 1.998 | 0.00898 | -0.217 | 222.429
6.5 | 2.059 | 0.00947 | -0.22 | 217.485
7 | 2.121 | 0.00981 | -0.222 | 216.131
7.5 | 2.182 | 0.01017 | -0.225 | 214.66
8 | 2.244 | 0.01098 | -0.227 | 204.332
8.5 | 2.305 | 0.01161 | -0.23 | 198.57
9 | 2.366 | 0.01585 | -0.233 | 149.295
9.5 | 2.427 | 0.01693 | -0.236 | 143.369
10 | 2.487 | 0.01765 | -0.238 | 140.9
10.5 | 2.546 | 0.0186 | -0.241 | 136.919
11 | 2.605 | 0.01962 | -0.244 | 132.791
11.5 | 2.654 | 0.02054 | -0.247 | 129.189
12 | 2.679 | 0.02155 | -0.25 | 124.308
12.5 | 2.696 | 0.02295 | -0.253 | 117.465
13 | 2.705 | 0.02423 | -0.256 | 111.605
13.5 | 2.704 | 0.0251 | -0.259 | 107.694
14 | 2.693 | 0.02667 | -0.262 | 100.962
14.5 | 2.673 | 0.02818 | -0.265 | 94.866
15 | 2.643 | 0.02943 | -0.268 | 89.815
15.5 | 2.604 | 0.03039 | -0.271 | 85.67
16 | 2.556 | 0.03227 | -0.274 | 79.21
16.5 | 2.499 | 0.0344 | -0.277 | 72.66
17 | 2.436 | 0.03498 | -0.28 | 69.628
17.5 | 2.365 | 0.03547 | -0.283 | 66.69
18 | 2.29 | 0.03735 | -0.287 | 61.3

## 147. Re 20M Mach 0.10 (2)
BIGFOIL.COM POLAR EXPORT
goe462
GOE 462 |  |  |  | Cl Max: | 2.3356 | at alpha= | 14.5 | deg
XFOIL ncrit=9 |  |  |  | L/D Max: | 433.953 | at alpha= | -0.5 | deg
Re: | 20000000 |  |  | Cd Min: | 0.1477 | at alpha= | 19.5 | deg
Mach: | 0.1 |  |  | Cl=0 at alpha= | -99 | deg
|  |  |  | @ Cl=0.1, Cd= | 0.08861
|  |  |  | @ Cl=0.4, Cd= | 0.011956
|  |  |  | @ Cl=0.6, Cd= | 0.0059599
alpha (deg) | Cl | Cd | Cm | Cl/Cd
-11.5 | 0.0715 | 0.09329 | -0.0977 | 0.76643
-11 | 0.0945 | 0.08967 | -0.0995 | 1.0539
-10.5 | 0.1149 | 0.08574 | -0.1012 | 1.3401
-10 | 0.1188 | 0.07943 | -0.1036 | 1.4957
-9.5 | 0.1329 | 0.0758 | -0.1039 | 1.7533
-9 | 0.1457 | 0.07276 | -0.1036 | 2.0025
-8.5 | 0.1566 | 0.06578 | -0.1096 | 2.3807
-7.5 | 0.197 | 0.02589 | -0.1275 | 7.6091
-7 | 0.2552 | 0.01966 | -0.1404 | 12.9807
-6.5 | 0.3208 | 0.01522 | -0.1513 | 21.0775
-6 | 0.3846 | 0.01266 | -0.1582 | 30.3791
-5.5 | 0.4609 | 0.00917 | -0.1699 | 50.2617
-5 | 0.5235 | 0.008 | -0.1739 | 65.4375
-4.5 | 0.5982 | 0.00598 | -0.1826 | 100.0334
-4 | 0.6609 | 0.00528 | -0.1857 | 125.1705
-3.5 | 0.7306 | 0.00426 | -0.1915 | 171.5023
-3 | 0.7925 | 0.00385 | -0.1938 | 205.8442
-2.5 | 0.8523 | 0.0036 | -0.1952 | 236.75
-2 | 0.9173 | 0.00313 | -0.1986 | 293.0671
-1.5 | 0.9772 | 0.00294 | -0.1998 | 332.381
-1 | 1.04 | 0.00262 | -0.2021 | 396.9466
-0.5 | 1.0979 | 0.00253 | -0.2027 | 433.9526
0 | 1.1757 | 0.00994 | -0.2087 | 118.2797
0.5 | 1.2355 | 0.00899 | -0.2098 | 137.4305
1 | 1.296 | 0.00659 | -0.2123 | 196.6616
1.5 | 1.3521 | 0.0066 | -0.212 | 204.8636
2 | 1.4085 | 0.00668 | -0.2117 | 210.8533
2.5 | 1.4651 | 0.00675 | -0.2115 | 217.0519
3 | 1.5206 | 0.00694 | -0.2111 | 219.1066
3.5 | 1.5758 | 0.00716 | -0.2107 | 220.0838
4 | 1.6299 | 0.00748 | -0.2102 | 217.9011
4.5 | 1.6828 | 0.00789 | -0.2095 | 213.2826
5.5 | 1.7612 | 0.01157 | -0.2039 | 152.2213
6 | 1.8127 | 0.01198 | -0.2031 | 151.3105
6.5 | 1.8635 | 0.01241 | -0.2023 | 150.1612
7 | 1.9136 | 0.01286 | -0.2015 | 148.8025
7.5 | 1.9628 | 0.01334 | -0.2005 | 147.1364
8 | 2.011 | 0.01386 | -0.1994 | 145.0938
8.5 | 2.0582 | 0.0144 | -0.1982 | 142.9306
9 | 2.1036 | 0.01501 | -0.1968 | 140.1466
9.5 | 2.1474 | 0.01565 | -0.1952 | 137.2141
10 | 2.1891 | 0.01633 | -0.1933 | 134.0539
10.5 | 2.2275 | 0.0171 | -0.1908 | 130.2632
11 | 2.2524 | 0.01795 | -0.1859 | 125.4819
11.5 | 2.2706 | 0.01904 | -0.1801 | 119.2542
12 | 2.2887 | 0.02041 | -0.175 | 112.1362
12.5 | 2.3037 | 0.02221 | -0.1702 | 103.7235
13.5 | 2.327 | 0.02726 | -0.1622 | 85.3632
14 | 2.3348 | 0.03064 | -0.1589 | 76.201
14.5 | 2.3356 | 0.03502 | -0.156 | 66.6933
15 | 2.332 | 0.04037 | -0.1538 | 57.7657
15.5 | 2.3218 | 0.04707 | -0.1523 | 49.3265
16 | 2.3029 | 0.05558 | -0.1519 | 41.434
16.5 | 2.2759 | 0.06594 | -0.1526 | 34.5147
17 | 2.2411 | 0.07805 | -0.1542 | 28.7136
18 | 2.1528 | 0.10676 | -0.1605 | 20.1649
18.5 | 2.11 | 0.12149 | -0.1649 | 17.3677
19 | 2.0718 | 0.1357 | -0.1698 | 15.2675
19.5 | 2.0455 | 0.1477 | -0.1745 | 13.849

## 148. Re 20M Mach 0.25 (1)
BIGFOIL.COM POLAR EXPORT
goe462
GOE 462 |  |  |  | Cl Max: | 2.706 | at alpha= | 12 | deg
JavaFoil+Calcfoil stall+Eppler ext transition |  |  |  | L/D Max: | 3533.74 | at alpha= | -0.5 | deg
Re: | 20000000 |  |  | Cd Min: | 0.00035 | at alpha= | -0.5 | deg
Mach: | 0.25 |  |  | Cl=0 at alpha= | -10.8906 | deg
@ Cl=0.1, Cd=
|  |  |  | @ Cl=0.4, Cd= | 0.032801
|  |  |  | @ Cl=0.6, Cd= | 0.027697
alpha (deg) | Cl | Cd | Cm | Cl/Cd
-19.5 | -0.042 | 0.15699 | -0.088 | -0.267
-19 | -0.04 | 0.15131 | -0.087 | -0.262
-18.5 | -0.037 | 0.14432 | -0.087 | -0.259
-18 | -0.035 | 0.13875 | -0.087 | -0.252
-17.5 | -0.033 |  | -0.086
-17 | -0.03 |  | -0.084
-16.5 | -0.053 |  | -0.083
-16 | -0.076 |  | -0.083
-15.5 | -0.089 |  | -0.081
-15 | -0.097 |  | -0.081
-14.5 | -0.101 |  | -0.081
-14 | -0.101 |  | -0.079
-13.5 | -0.097 |  | -0.082
-13 | -0.088 |  | -0.087
-12.5 | -0.075 |  | -0.092
-12 | -0.057 |  | -0.093
-11.5 | -0.034 |  | -0.101
-11 | -0.007 |  | -0.102
-10.5 | 0.025 |  | -0.105
-10 | 0.061 |  | -0.108
-9.5 | 0.101 | 0.04833 | -0.109 | 2.09
-9 | 0.144 | 0.04476 | -0.111 | 3.224
-8.5 | 0.19 | 0.04207 | -0.113 | 4.524
-8 | 0.239 | 0.03932 | -0.114 | 6.072
-7.5 | 0.289 | 0.03655 | -0.116 | 7.915
-7 | 0.341 | 0.03462 | -0.117 | 9.849
-6.5 | 0.394 | 0.03299 | -0.118 | 11.937
-6 | 0.446 | 0.03135 | -0.12 | 14.234
-5.5 | 0.498 | 0.03 | -0.121 | 16.6
-5 | 0.55 | 0.02865 | -0.122 | 19.209
-4.5 | 0.603 | 0.02764 | -0.124 | 21.826
-4 | 0.656 | 0.0267 | -0.125 | 24.588
-3.5 | 0.71 | 0.02588 | -0.126 | 27.447
-3 | 0.764 | 0.02524 | -0.128 | 30.289
-2.5 | 0.819 | 0.02459 | -0.13 | 33.302
-2 | 0.871 | 0.02418 | -0.131 | 36.02
-1.5 | 0.923 | 0.02397 | -0.133 | 38.495
-1 | 0.975 | 0.024 | -0.136 | 40.603
-0.5 | 1.221 | 0.00035 | -0.075 | 3533.742
0 | 1.036 | 0.02506 | -0.071 | 41.345
0.5 | 1.356 | 0.0051 | -0.142 | 266.024
1 | 1.418 | 0.0052 | -0.144 | 272.807
1.5 | 1.481 | 0.00549 | -0.146 | 269.445
2 | 1.543 | 0.00567 | -0.148 | 272.042
2.5 | 1.606 | 0.00584 | -0.15 | 275.077
3 | 1.668 | 0.00619 | -0.152 | 269.38
3.5 | 1.731 | 0.00645 | -0.154 | 268.336
4 | 1.438 | 0.02946 | -0.082 | 48.805
4.5 | 1.491 | 0.03026 | -0.094 | 49.266
5 | 1.542 | 0.03137 | -0.099 | 49.165
5.5 | 1.981 | 0.00862 | -0.168 | 229.864
6 | 2.044 | 0.00911 | -0.174 | 224.375
6.5 | 2.106 | 0.01007 | -0.226 | 209.155
7 | 2.168 | 0.01046 | -0.228 | 207.259
7.5 | 2.229 | 0.01087 | -0.231 | 205.082
8 | 2.291 | 0.01179 | -0.234 | 194.349
8.5 | 2.352 | 0.01252 | -0.236 | 187.85
9 | 2.413 | 0.01736 | -0.239 | 138.996
9.5 | 2.474 | 0.01864 | -0.242 | 132.739
10 | 2.534 | 0.01952 | -0.245 | 129.808
10.5 | 2.593 | 0.02052 | -0.248 | 126.33
11 | 2.65 | 0.02183 | -0.251 | 121.381
11.5 | 2.694 | 0.02308 | -0.254 | 116.732
12 | 2.706 | 0.02417 | -0.257 | 111.976
12.5 | 2.705 | 0.02619 | -0.26 | 103.283
13 | 2.69 | 0.02755 | -0.263 | 97.612
13.5 | 2.659 | 0.02897 | -0.266 | 91.78
14 | 2.611 | 0.03066 | -0.269 | 85.146
14.5 | 2.546 | 0.03264 | -0.272 | 77.997
15 | 2.463 | 0.03462 | -0.275 | 71.148
15.5 | 2.363 | 0.03483 | -0.278 | 67.831
16 | 2.245 | 0.03839 | -0.282 | 58.485
16.5 | 2.113 | 0.03944 | -0.285 | 53.569
17 | 1.966 | 0.04276 | -0.288 | 45.968

## 149. Re 20M Mach 0.25 (2)
BIGFOIL.COM POLAR EXPORT
goe462
GOE 462 |  |  |  | Cl Max: | 2.3084 | at alpha= | 13 | deg
XFOIL ncrit=9 |  |  |  | L/D Max: | 221.816 | at alpha= | 3.5 | deg
Re: | 20000000 |  |  | Cd Min: | 0.15462 | at alpha= | 18 | deg
Mach: | 0.25 |  |  | Cl=0 at alpha= | -15.0974 | deg
|  |  |  | @ Cl=0.1, Cd= | 0.11735
|  |  |  | @ Cl=0.4, Cd= | 0.034118
|  |  |  | @ Cl=0.6, Cd= | 0.023398
alpha (deg) | Cl | Cd | Cm | Cl/Cd
-15.5 | -0.0154 | 0.15115 | -0.0753 | -0.10189
-13.5 | 0.0611 | 0.12742 | -0.0866 | 0.47952
-13 | 0.0766 | 0.12065 | -0.0893 | 0.63489
-12.5 | 0.1021 | 0.11705 | -0.0916 | 0.87228
-12 | 0.1214 | 0.11162 | -0.0941 | 1.0876
-11.5 | 0.1419 | 0.10677 | -0.0963 | 1.329
-11 | 0.1394 | 0.09665 | -0.0997 | 1.4423
-10.5 | 0.1468 | 0.08976 | -0.1025 | 1.6355
-10 | 0.1713 | 0.08631 | -0.1041 | 1.9847
-9.5 | 0.1747 | 0.07972 | -0.1064 | 2.1914
-9 | 0.1956 | 0.07633 | -0.1071 | 2.5626
-8.5 | 0.1888 | 0.07065 | -0.1076 | 2.6723
-8 | 0.2179 | 0.06724 | -0.1102 | 3.2406
-7.5 | 0.2371 | 0.06011 | -0.1179 | 3.9444
-7 | 0.2708 | 0.05249 | -0.1288 | 5.1591
-6.5 | 0.3308 | 0.03964 | -0.1543 | 8.3451
-6 | 0.4026 | 0.03391 | -0.1669 | 11.8726
-5.5 | 0.4795 | 0.02895 | -0.1783 | 16.563
-5 | 0.558 | 0.02462 | -0.1884 | 22.6645
-4.5 | 0.6257 | 0.02265 | -0.1923 | 27.6247
-4 | 0.7008 | 0.01946 | -0.1993 | 36.0123
-3.5 | 0.7671 | 0.01795 | -0.202 | 42.7354
-3 | 0.8372 | 0.01573 | -0.2062 | 53.2231
-2.5 | 0.901 | 0.01467 | -0.2078 | 61.4179
-2 | 0.9633 | 0.01395 | -0.2086 | 69.0538
-1.5 | 1.0297 | 0.01239 | -0.2111 | 83.1073
-1 | 1.0921 | 0.01166 | -0.2119 | 93.6621
-0.5 | 1.1528 | 0.01123 | -0.2122 | 102.6536
0 | 1.2162 | 0.01021 | -0.2135 | 119.1185
0.5 | 1.2775 | 0.00973 | -0.2139 | 131.295
1 | 1.3426 | 0.00721 | -0.217 | 186.2136
1.5 | 1.4017 | 0.0068 | -0.217 | 206.1324
2.5 | 1.5205 | 0.00694 | -0.2163 | 219.0922
3 | 1.5784 | 0.0072 | -0.2158 | 219.2222
3.5 | 1.637 | 0.00738 | -0.2153 | 221.8157
4.5 | 1.7495 | 0.00816 | -0.2138 | 214.3995
5.5 | 1.8268 | 0.01218 | -0.2069 | 149.9836
6 | 1.8803 | 0.01265 | -0.2058 | 148.6403
6.5 | 1.9328 | 0.01316 | -0.2046 | 146.8693
7 | 1.9844 | 0.0137 | -0.2032 | 144.8467
7.5 | 2.0347 | 0.01428 | -0.2016 | 142.486
8 | 2.0833 | 0.01492 | -0.1998 | 139.6314
8.5 | 2.13 | 0.0156 | -0.1978 | 136.5385
9 | 2.1734 | 0.01637 | -0.1952 | 132.7673
10 | 2.2305 | 0.01818 | -0.1849 | 122.6898
10.5 | 2.2517 | 0.01951 | -0.1793 | 115.4126
11 | 2.2692 | 0.0213 | -0.1739 | 106.5352
11.5 | 2.2831 | 0.02367 | -0.169 | 96.4554
12 | 2.2954 | 0.02658 | -0.1649 | 86.3582
12.5 | 2.3041 | 0.03018 | -0.1613 | 76.3453
13 | 2.3084 | 0.03462 | -0.1582 | 66.6782
13.5 | 2.3056 | 0.04027 | -0.1559 | 57.2535
14 | 2.2954 | 0.04736 | -0.1545 | 48.4671
14.5 | 2.2741 | 0.05657 | -0.1542 | 40.1998
15 | 2.2435 | 0.06764 | -0.155 | 33.1682
15.5 | 2.2014 | 0.0809 | -0.1569 | 27.2114
16 | 2.1501 | 0.09619 | -0.16 | 22.3526
16.5 | 2.1035 | 0.11128 | -0.1639 | 18.9028
17 | 2.0612 | 0.12607 | -0.1685 | 16.3496
17.5 | 2.0228 | 0.14044 | -0.1738 | 14.4033
18 | 1.9864 | 0.15462 | -0.1797 | 12.847

## 150. Re 20M Mach 0.50 (1)
BIGFOIL.COM POLAR EXPORT
goe462
GOE 462 |  |  |  | Cl Max: | 2.397 | at alpha= | 8 | deg
JavaFoil+Calcfoil stall+Eppler ext transition |  |  |  | L/D Max: |  | at alpha= | -20 | deg
Re: | 20000000 |  |  | Cd Min: |  | at alpha= | -20 | deg
Mach: | 0.5 |  |  | Cl=0 at alpha= | -10.88 | deg
@ Cl=0.1, Cd=
|  |  |  | @ Cl=0.4, Cd= | 0.03545
|  |  |  | @ Cl=0.6, Cd= | 0.030135
alpha (deg) | Cl | Cd | Cm | Cl/Cd
-20 | -0.412 |  | -0.11
-19.5 | -0.391 |  | -0.108
-19 | -0.369 |  | -0.107
-18.5 | -0.347 |  | -0.106
-18 | -0.326 |  | -0.106
-17.5 | -0.304 |  | -0.105
-17 | -0.283 |  | -0.109
-16.5 | -0.261 |  | -0.11
-16 | -0.239 |  | -0.111
-15.5 | -0.216 |  | -0.111
-15 | -0.194 |  | -0.111
-14.5 | -0.17 |  | -0.107
-14 | -0.148 |  | -0.109
-13.5 | -0.124 |  | -0.107
-13 | -0.101 |  | -0.105
-12.5 | -0.077 |  | -0.1
-12 | -0.054 |  | -0.106
-11.5 | -0.03 |  | -0.109
-11 | -0.006 |  | -0.114
-10.5 | 0.019 |  | -0.115
-10 | 0.044 |  | -0.118
-9.5 | 0.069 |  | -0.12
-9 | 0.095 |  | -0.122
-8.5 | 0.12 |  | -0.123
-8 | 0.144 |  | -0.111
-7.5 | 0.168 |  | -0.089
-7 | 0.304 |  | -0.113
-6.5 | 0.398 | 0.03551 | -0.129 | 11.2
-6 | 0.469 | 0.03338 | -0.131 | 14.046
-5.5 | 0.532 | 0.03158 | -0.132 | 16.857
-5 | 0.595 | 0.03023 | -0.134 | 19.702
-4.5 | 0.658 | 0.02903 | -0.136 | 22.68
-4 | 0.721 | 0.028 | -0.137 | 25.752
-3.5 | 0.784 | 0.02712 | -0.139 | 28.895
-3 | 0.846 | 0.02644 | -0.141 | 32.011
-2.5 | 0.909 | 0.02594 | -0.142 | 35.024
-2 | 0.966 | 0.02555 | -0.144 | 37.818
-1.5 | 1.023 | 0.02537 | -0.146 | 40.335
-1 | 1.08 | 0.02559 | -0.148 | 42.196
-0.5 | 1.355 | 0.00031 | -0.084 | 4309.962
0 | 1.148 | 0.02504 | -0.081 | 45.857
0.5 | 1.5 | 0.00619 | -0.158 | 242.229
1 | 1.567 | 0.00657 | -0.159 | 238.438
1.5 | 1.634 | 0.00687 | -0.162 | 237.662
2 | 1.7 | 0.00714 | -0.163 | 237.92
2.5 | 1.765 | 0.00768 | -0.166 | 229.911
3 | 1.83 | 0.00809 | -0.168 | 226.306
3.5 | 1.894 | 0.00849 | -0.17 | 223.221
4 | 1.57 | 0.02926 | -0.098 | 53.672
4.5 | 1.623 | 0.03004 | -0.109 | 54.013
5 | 1.673 | 0.0312 | -0.114 | 53.62
5.5 | 2.139 | 0.012 | -0.178 | 178.283
6 | 2.196 | 0.01293 | -0.18 | 169.788
6.5 | 2.25 | 0.01403 | -0.183 | 160.417
7 | 2.303 | 0.01481 | -0.185 | 155.523
7.5 | 2.352 | 0.01567 | -0.187 | 150.121
8 | 2.397 | 0.0163 | -0.189 | 147.109
8.5 | 2.304 | 0.03893 | -0.18 | 59.172
9 | 2.311 | 0.04471 | -0.179 | 51.69
9.5 | 2.311 | 0.05064 | -0.179 | 45.635
10 | 2.309 | 0.05653 | -0.179 | 40.845
10.5 | 2.274 | 0.06672 | -0.177 | 34.09
11 | 2.221 | 0.07682 | -0.242 | 28.905
11.5 | 1.682 | 0.07236 | -0.118 | 23.244
12 | 1.352 | 0.08097 | -0.116 | 16.693
12.5 | 1.387 | 0.08516 | -0.119 | 16.287
13 | 1.423 | 0.08841 | -0.089 | 16.09

## 151. Re 20M Mach 0.50 (2)
BIGFOIL.COM POLAR EXPORT
goe462
GOE 462 |  |  |  | Cl Max: | 2.2488 | at alpha= | 8.5 | deg
XFOIL ncrit=9 |  |  |  | L/D Max: | 224.734 | at alpha= | 3 | deg
Re: | 20000000 |  |  | Cd Min: | 0.167 | at alpha= | 13.5 | deg
Mach: | 0.5 |  |  | Cl=0 at alpha= | -99 | deg
|  |  |  | @ Cl=0.1, Cd= | 0.10219
|  |  |  | @ Cl=0.4, Cd= | 0.070068
|  |  |  | @ Cl=0.6, Cd= | 0.037149
alpha (deg) | Cl | Cd | Cm | Cl/Cd
-10.5 | 0.2569 | 0.10219 | -0.1107 | 2.5139
-10 | 0.2782 | 0.09673 | -0.1129 | 2.876
-9 | 0.3278 | 0.08778 | -0.1165 | 3.7343
-8.5 | 0.3539 | 0.08386 | -0.1179 | 4.2201
-8 | 0.3615 | 0.07702 | -0.1198 | 4.6936
-7.5 | 0.3807 | 0.07278 | -0.1204 | 5.2308
-7 | 0.4002 | 0.07004 | -0.119 | 5.7139
-6.5 | 0.4296 | 0.0671 | -0.12 | 6.4024
-6 | 0.4416 | 0.0585 | -0.1283 | 7.5487
-5.5 | 0.479 | 0.05226 | -0.1369 | 9.1657
-5 | 0.5305 | 0.04579 | -0.1482 | 11.5855
-4.5 | 0.6131 | 0.03552 | -0.1731 | 17.2607
-4 | 0.7196 | 0.02796 | -0.1946 | 25.7368
-3.5 | 0.8168 | 0.02379 | -0.2062 | 34.3338
-3 | 0.9115 | 0.02045 | -0.2151 | 44.5721
-2.5 | 0.9951 | 0.01872 | -0.2189 | 53.1571
-2 | 1.0831 | 0.01642 | -0.2244 | 65.9622
-1.5 | 1.1602 | 0.01553 | -0.2257 | 74.707
-1 | 1.2436 | 0.01388 | -0.2291 | 89.5965
-0.5 | 1.3211 | 0.01305 | -0.2303 | 101.2337
0 | 1.3998 | 0.01196 | -0.2321 | 117.0401
0.5 | 1.4748 | 0.01154 | -0.2323 | 127.799
1 | 1.5508 | 0.01103 | -0.2327 | 140.5984
1.5 | 1.6354 | 0.0084 | -0.2371 | 194.6905
2 | 1.7088 | 0.00788 | -0.2371 | 216.8528
2.5 | 1.7828 | 0.00805 | -0.2361 | 221.4658
3 | 1.8563 | 0.00826 | -0.235 | 224.7337
3.5 | 1.9281 | 0.00865 | -0.2335 | 222.9017
4 | 2.0014 | 0.00895 | -0.2321 | 223.6201
4.5 | 2.0705 | 0.00953 | -0.23 | 217.2613
5.5 | 2.094 | 0.01567 | -0.2099 | 133.6311
6 | 2.1306 | 0.01679 | -0.2032 | 126.897
6.5 | 2.1644 | 0.01831 | -0.1968 | 118.2086
7 | 2.1928 | 0.02046 | -0.1908 | 107.175
7.5 | 2.2176 | 0.02333 | -0.1856 | 95.0536
8 | 2.2379 | 0.02701 | -0.1811 | 82.8545
8.5 | 2.2488 | 0.03191 | -0.1773 | 70.4732
9 | 2.2462 | 0.03856 | -0.1744 | 58.2521
9.5 | 2.2255 | 0.04765 | -0.1727 | 46.7051
10 | 2.1762 | 0.06025 | -0.1726 | 36.1195
10.5 | 2.0997 | 0.07643 | -0.1743 | 27.4722
11 | 2.0143 | 0.09494 | -0.1782 | 21.2166
11.5 | 1.9458 | 0.11256 | -0.1831 | 17.2868
12 | 1.8933 | 0.12886 | -0.1887 | 14.6927
12.5 | 1.8612 | 0.1428 | -0.194 | 13.0336
13 | 1.84 | 0.15544 | -0.1992 | 11.8374
13.5 | 1.8276 | 0.167 | -0.2043 | 10.9437