## index
index | Re | Mach | Datasource
1 | 50000 | 0 | JavaFoil+Calcfoil stall+Eppler ext transition
2 | 50000 | 0 | XFOIL ncrit=9
3 | 50000 | 0.1 | JavaFoil+Calcfoil stall+Eppler ext transition
4 | 50000 | 0.1 | XFOIL ncrit=9
5 | 50000 | 0.25 | JavaFoil+Calcfoil stall+Eppler ext transition
6 | 50000 | 0.25 | XFOIL ncrit=9
7 | 50000 | 0.5 | JavaFoil+Calcfoil stall+Eppler ext transition
8 | 50000 | 0.5 | XFOIL ncrit=9
9 | 100000 | 0 | JavaFoil+Calcfoil stall+Eppler ext transition
10 | 100000 | 0 | XFOIL ncrit=9
11 | 100000 | 0.1 | JavaFoil+Calcfoil stall+Eppler ext transition
12 | 100000 | 0.1 | XFOIL ncrit=9
13 | 100000 | 0.25 | JavaFoil+Calcfoil stall+Eppler ext transition
14 | 100000 | 0.25 | XFOIL ncrit=9
15 | 100000 | 0.5 | JavaFoil+Calcfoil stall+Eppler ext transition
16 | 100000 | 0.5 | XFOIL ncrit=9
17 | 250000 | 0 | JavaFoil+Calcfoil stall+Eppler ext transition
18 | 250000 | 0 | XFOIL ncrit=9
19 | 250000 | 0.1 | JavaFoil+Calcfoil stall+Eppler ext transition
20 | 250000 | 0.1 | XFOIL ncrit=9
21 | 250000 | 0.25 | JavaFoil+Calcfoil stall+Eppler ext transition
22 | 250000 | 0.25 | XFOIL ncrit=9
23 | 250000 | 0.5 | JavaFoil+Calcfoil stall+Eppler ext transition
24 | 250000 | 0.5 | XFOIL ncrit=9
25 | 500000 | 0 | JavaFoil+Calcfoil stall+Eppler ext transition
26 | 500000 | 0 | XFOIL ncrit=9
27 | 500000 | 0.1 | JavaFoil+Calcfoil stall+Eppler ext transition
28 | 500000 | 0.1 | XFOIL ncrit=9
29 | 500000 | 0.25 | JavaFoil+Calcfoil stall+Eppler ext transition
30 | 500000 | 0.25 | XFOIL ncrit=9
31 | 500000 | 0.5 | JavaFoil+Calcfoil stall+Eppler ext transition
32 | 500000 | 0.5 | XFOIL ncrit=9
33 | 750000 | 0 | JavaFoil+Calcfoil stall+Eppler ext transition
34 | 750000 | 0 | XFOIL ncrit=9
35 | 750000 | 0.1 | JavaFoil+Calcfoil stall+Eppler ext transition
36 | 750000 | 0.1 | XFOIL ncrit=9
37 | 750000 | 0.25 | JavaFoil+Calcfoil stall+Eppler ext transition
38 | 750000 | 0.25 | XFOIL ncrit=9
39 | 750000 | 0.5 | JavaFoil+Calcfoil stall+Eppler ext transition
40 | 750000 | 0.5 | XFOIL ncrit=9
41 | 1000000 | 0 | JavaFoil+Calcfoil stall+Eppler ext transition
42 | 1000000 | 0 | XFOIL ncrit=9
43 | 1000000 | 0.1 | JavaFoil+Calcfoil stall+Eppler ext transition
44 | 1000000 | 0.1 | XFOIL ncrit=9
45 | 1000000 | 0.25 | JavaFoil+Calcfoil stall+Eppler ext transition
46 | 1000000 | 0.25 | XFOIL ncrit=9
47 | 1000000 | 0.5 | JavaFoil+Calcfoil stall+Eppler ext transition
48 | 1000000 | 0.5 | XFOIL ncrit=9
49 | 2000000 | 0 | JavaFoil+Calcfoil stall+Eppler ext transition
50 | 2000000 | 0 | XFOIL ncrit=9
51 | 2000000 | 0.1 | JavaFoil+Calcfoil stall+Eppler ext transition
52 | 2000000 | 0.1 | XFOIL ncrit=9
53 | 2000000 | 0.25 | JavaFoil+Calcfoil stall+Eppler ext transition
54 | 2000000 | 0.25 | XFOIL ncrit=9
55 | 2000000 | 0.5 | JavaFoil+Calcfoil stall+Eppler ext transition
56 | 2000000 | 0.5 | XFOIL ncrit=9
57 | 3000000 | 0 | JavaFoil+Calcfoil stall+Eppler ext transition
58 | 3000000 | 0 | XFOIL ncrit=9
59 | 3000000 | 0.1 | JavaFoil+Calcfoil stall+Eppler ext transition
60 | 3000000 | 0.1 | XFOIL ncrit=9
61 | 3000000 | 0.25 | JavaFoil+Calcfoil stall+Eppler ext transition
62 | 3000000 | 0.25 | XFOIL ncrit=9
63 | 3000000 | 0.5 | JavaFoil+Calcfoil stall+Eppler ext transition
64 | 3000000 | 0.5 | XFOIL ncrit=9
65 | 4000000 | 0 | JavaFoil+Calcfoil stall+Eppler ext transition
66 | 4000000 | 0 | XFOIL ncrit=9
67 | 4000000 | 0.1 | JavaFoil+Calcfoil stall+Eppler ext transition
68 | 4000000 | 0.1 | XFOIL ncrit=9
69 | 4000000 | 0.25 | JavaFoil+Calcfoil stall+Eppler ext transition
70 | 4000000 | 0.25 | XFOIL ncrit=9
71 | 4000000 | 0.5 | JavaFoil+Calcfoil stall+Eppler ext transition
72 | 4000000 | 0.5 | XFOIL ncrit=9
73 | 5000000 | 0 | JavaFoil+Calcfoil stall+Eppler ext transition
74 | 5000000 | 0 | XFOIL ncrit=9
75 | 5000000 | 0.1 | JavaFoil+Calcfoil stall+Eppler ext transition
76 | 5000000 | 0.1 | XFOIL ncrit=9
77 | 5000000 | 0.25 | JavaFoil+Calcfoil stall+Eppler ext transition
78 | 5000000 | 0.25 | XFOIL ncrit=9
79 | 5000000 | 0.5 | JavaFoil+Calcfoil stall+Eppler ext transition
80 | 5000000 | 0.5 | XFOIL ncrit=9
81 | 6000000 | 0 | JavaFoil+Calcfoil stall+Eppler ext transition
82 | 6000000 | 0 | XFOIL ncrit=9
83 | 6000000 | 0.1 | JavaFoil+Calcfoil stall+Eppler ext transition
84 | 6000000 | 0.1 | XFOIL ncrit=9
85 | 6000000 | 0.25 | JavaFoil+Calcfoil stall+Eppler ext transition
86 | 6000000 | 0.25 | XFOIL ncrit=9
87 | 6000000 | 0.5 | JavaFoil+Calcfoil stall+Eppler ext transition
88 | 6000000 | 0.5 | XFOIL ncrit=9
89 | 7000000 | 0 | JavaFoil+Calcfoil stall+Eppler ext transition
90 | 7000000 | 0 | XFOIL ncrit=9
91 | 7000000 | 0.1 | JavaFoil+Calcfoil stall+Eppler ext transition
92 | 7000000 | 0.1 | XFOIL ncrit=9
93 | 7000000 | 0.25 | JavaFoil+Calcfoil stall+Eppler ext transition
94 | 7000000 | 0.25 | XFOIL ncrit=9
95 | 7000000 | 0.5 | JavaFoil+Calcfoil stall+Eppler ext transition
96 | 7000000 | 0.5 | XFOIL ncrit=9
97 | 8000000 | 0 | JavaFoil+Calcfoil stall+Eppler ext transition
98 | 8000000 | 0 | XFOIL ncrit=9
99 | 8000000 | 0.1 | JavaFoil+Calcfoil stall+Eppler ext transition
100 | 8000000 | 0.1 | XFOIL ncrit=9
101 | 8000000 | 0.25 | JavaFoil+Calcfoil stall+Eppler ext transition
102 | 8000000 | 0.25 | XFOIL ncrit=9
103 | 8000000 | 0.5 | JavaFoil+Calcfoil stall+Eppler ext transition
104 | 8000000 | 0.5 | XFOIL ncrit=9
105 | 10000000 | 0 | JavaFoil+Calcfoil stall+Eppler ext transition
106 | 10000000 | 0 | XFOIL ncrit=9
107 | 10000000 | 0.1 | JavaFoil+Calcfoil stall+Eppler ext transition
108 | 10000000 | 0.1 | XFOIL ncrit=9
109 | 10000000 | 0.25 | JavaFoil+Calcfoil stall+Eppler ext transition
110 | 10000000 | 0.25 | XFOIL ncrit=9
111 | 10000000 | 0.5 | JavaFoil+Calcfoil stall+Eppler ext transition
112 | 10000000 | 0.5 | XFOIL ncrit=9
113 | 12000000 | 0 | JavaFoil+Calcfoil stall+Eppler ext transition
114 | 12000000 | 0 | XFOIL ncrit=9
115 | 12000000 | 0.1 | JavaFoil+Calcfoil stall+Eppler ext transition
116 | 12000000 | 0.1 | XFOIL ncrit=9
117 | 12000000 | 0.25 | JavaFoil+Calcfoil stall+Eppler ext transition
118 | 12000000 | 0.25 | XFOIL ncrit=9
119 | 12000000 | 0.5 | JavaFoil+Calcfoil stall+Eppler ext transition
120 | 12000000 | 0.5 | XFOIL ncrit=9
121 | 14000000 | 0 | JavaFoil+Calcfoil stall+Eppler ext transition
122 | 14000000 | 0 | XFOIL ncrit=9
123 | 14000000 | 0.1 | JavaFoil+Calcfoil stall+Eppler ext transition
124 | 14000000 | 0.1 | XFOIL ncrit=9
125 | 14000000 | 0.25 | JavaFoil+Calcfoil stall+Eppler ext transition
126 | 14000000 | 0.25 | XFOIL ncrit=9
127 | 14000000 | 0.5 | JavaFoil+Calcfoil stall+Eppler ext transition
128 | 14000000 | 0.5 | XFOIL ncrit=9
129 | 16000000 | 0 | JavaFoil+Calcfoil stall+Eppler ext transition
130 | 16000000 | 0 | XFOIL ncrit=9
131 | 16000000 | 0.1 | JavaFoil+Calcfoil stall+Eppler ext transition
132 | 16000000 | 0.1 | XFOIL ncrit=9
133 | 16000000 | 0.25 | JavaFoil+Calcfoil stall+Eppler ext transition
134 | 16000000 | 0.25 | XFOIL ncrit=9
135 | 16000000 | 0.5 | JavaFoil+Calcfoil stall+Eppler ext transition
136 | 16000000 | 0.5 | XFOIL ncrit=9
137 | 18000000 | 0 | JavaFoil+Calcfoil stall+Eppler ext transition
138 | 18000000 | 0 | XFOIL ncrit=9
139 | 18000000 | 0.1 | JavaFoil+Calcfoil stall+Eppler ext transition
140 | 18000000 | 0.1 | XFOIL ncrit=9
141 | 18000000 | 0.25 | JavaFoil+Calcfoil stall+Eppler ext transition
142 | 18000000 | 0.25 | XFOIL ncrit=9
143 | 18000000 | 0.5 | JavaFoil+Calcfoil stall+Eppler ext transition
144 | 18000000 | 0.5 | XFOIL ncrit=9
145 | 20000000 | 0 | JavaFoil+Calcfoil stall+Eppler ext transition
146 | 20000000 | 0 | XFOIL ncrit=9
147 | 20000000 | 0.1 | JavaFoil+Calcfoil stall+Eppler ext transition
148 | 20000000 | 0.1 | XFOIL ncrit=9
149 | 20000000 | 0.25 | JavaFoil+Calcfoil stall+Eppler ext transition
150 | 20000000 | 0.25 | XFOIL ncrit=9
151 | 20000000 | 0.5 | JavaFoil+Calcfoil stall+Eppler ext transition
152 | 20000000 | 0.5 | XFOIL ncrit=9

## 1. Re 50k Mach 0.00 (1)
BIGFOIL.COM POLAR EXPORT
NACA67-620 a=0.0
NACA67-620 a=0.0 |  |  |  | Cl Max: | 1.712 | at alpha= | 13.5 | deg
JavaFoil+Calcfoil stall+Eppler ext transition |  |  |  | L/D Max: | 38.975 | at alpha= | 7.5 | deg
Re: | 50000 |  |  | Cd Min: | 0.02291 | at alpha= | -1 | deg
Mach: | 0 |  |  | Cl=0 at alpha= | -3.0784 | deg
|  |  |  | @ Cl=0.1, Cd= | 0.02301
|  |  |  | @ Cl=0.4, Cd= | 0.023385
|  |  |  | @ Cl=0.6, Cd= | 0.024203
alpha (deg) | Cl | Cd | Cm | Cl/Cd
-20 | -0.691 | 0.28932 | 0.001 | -2.388
-19.5 | -0.708 | 0.27569 | 0 | -2.567
-19 | -0.724 | 0.26078 |  | -2.775
-18.5 | -0.738 | 0.24091 |  | -3.065
-18 | -0.752 | 0.22696 |  | -3.314
-17.5 | -0.765 | 0.21397 |  | -3.573
-17 | -0.775 | 0.198 |  | -3.915
-16.5 | -0.784 | 0.18723 | -0.001 | -4.187
-16 | -0.79 | 0.17509 | -0.001 | -4.515
-15.5 | -0.795 | 0.16476 | -0.001 | -4.823
-15 | -0.796 | 0.15361 | -0.002 | -5.182
-14.5 | -0.794 | 0.1432 | -0.002 | -5.548
-14 | -0.79 | 0.13309 | -0.002 | -5.935
-13.5 | -0.782 | 0.12561 | -0.003 | -6.225
-13 | -0.774 | 0.121 | -0.006 | -6.399
-12.5 | -0.76 | 0.11213 | -0.007 | -6.778
-12 | -0.742 | 0.1062 | -0.008 | -6.986
-11.5 | -0.721 | 0.09857 | -0.008 | -7.311
-11 | -0.696 | 0.09113 | -0.009 | -7.634
-10.5 | -0.668 | 0.0845 | -0.01 | -7.9
-10 | -0.636 | 0.08053 | -0.011 | -7.897
-9.5 | -0.599 | 0.07873 | -0.01 | -7.609
-9 | -0.562 | 0.07452 | -0.011 | -7.54
-8.5 | -0.522 | 0.06957 | -0.012 | -7.505
-8 | -0.48 | 0.06584 | -0.013 | -7.294
-7.5 | -0.436 | 0.0621 | -0.014 | -7.026
-7 | -0.391 | 0.05828 | -0.015 | -6.702
-6.5 | -0.343 | 0.05513 | -0.015 | -6.214
-6 | -0.294 | 0.05234 | -0.016 | -5.615
-5.5 | -0.245 | 0.04972 | -0.017 | -4.919
-5 | -0.195 | 0.04756 | -0.018 | -4.096
-4.5 | -0.145 | 0.04546 | -0.019 | -3.18
-4 | -0.094 | 0.04365 | -0.02 | -2.152
-3.5 | -0.043 | 0.04203 | -0.021 | -1.023
-3 | 0.008 | 0.04051 | -0.023 | 0.205
-2.5 | 0.072 | 0.02306 | -0.043 | 3.126
-2 | 0.134 | 0.02295 | -0.044 | 5.858
-1.5 | 0.197 | 0.02294 | -0.046 | 8.608
-1 | 0.254 | 0.02291 | -0.046 | 11.07
-0.5 | 0.315 | 0.02303 | -0.047 | 13.66
0 | 0.375 | 0.02331 | -0.049 | 16.069
0.5 | 0.435 | 0.02349 | -0.05 | 18.53
1 | 0.496 | 0.0237 | -0.051 | 20.913
1.5 | 0.553 | 0.02396 | -0.053 | 23.085
2 | 0.613 | 0.02427 | -0.054 | 25.255
2.5 | 0.673 | 0.02464 | -0.056 | 27.293
3 | 0.733 | 0.02504 | -0.057 | 29.257
3.5 | 0.792 | 0.02549 | -0.059 | 31.08
4 | 0.854 | 0.02596 | -0.06 | 32.873
4.5 | 0.914 | 0.02653 | -0.062 | 34.438
5 | 0.974 | 0.02724 | -0.064 | 35.736
5.5 | 1.034 | 0.02802 | -0.065 | 36.906
6 | 1.094 | 0.02897 | -0.067 | 37.76
6.5 | 1.152 | 0.02996 | -0.068 | 38.433
7 | 1.208 | 0.03119 | -0.07 | 38.742
7.5 | 1.263 | 0.03241 | -0.071 | 38.975
8 | 1.318 | 0.03397 | -0.073 | 38.792
8.5 | 1.371 | 0.03565 | -0.074 | 38.448
9 | 1.422 | 0.03746 | -0.076 | 37.961
9.5 | 1.472 | 0.03947 | -0.077 | 37.289
10 | 1.516 | 0.04258 | -0.078 | 35.605
10.5 | 1.557 | 0.04578 | -0.08 | 34.005
11 | 1.594 | 0.04769 | -0.081 | 33.421
11.5 | 1.627 | 0.04988 | -0.083 | 32.623
12 | 1.656 | 0.05216 | -0.084 | 31.751
12.5 | 1.679 | 0.05507 | -0.085 | 30.49
13 | 1.442 | 0.10833 | -0.045 | 13.311
13.5 | 1.712 | 0.06251 | -0.088 | 27.384
14 | 1.568 | 0.09659 | -0.074 | 16.23
14.5 | 1.484 | 0.12753 | -0.05 | 11.633
15 | 1.483 | 0.13714 | -0.046 | 10.814
15.5 | 1.481 | 0.14838 | -0.042 | 9.981
16 | 1.475 | 0.15444 | -0.033 | 9.553
16.5 | 1.469 | 0.16635 | -0.031 | 8.833
17 | 1.46 | 0.17712 | -0.027 | 8.244
17.5 | 1.448 | 0.18845 | -0.027 | 7.685
18 | 1.429 | 0.19512 |  | 7.322
18.5 | 1.403 | 0.21111 | -0.022 | 6.644

## 2. Re 50k Mach 0.00 (2)
BIGFOIL.COM POLAR EXPORT
NACA67-620 a=0.0
NACA67-620 a=0.0 |  |  |  | Cl Max: | 0.6237 | at alpha= | 11.5 | deg
XFOIL ncrit=9 |  |  |  | L/D Max: | 5.4312 | at alpha= | 10 | deg
Re: | 50000 |  |  | Cd Min: | 0.16025 | at alpha= | 16.5 | deg
Mach: | 0 |  |  | Cl=0 at alpha= | 0.96552 | deg
|  |  |  | @ Cl=0.1, Cd= | 0.077777
|  |  |  | @ Cl=0.4, Cd= | 0.10311
|  |  |  | @ Cl=0.6, Cd= | 0.1147
alpha (deg) | Cl | Cd | Cm | Cl/Cd
-2.5 | -0.1296 | 0.0661 | -0.0241 | -1.9607
-2 | -0.1095 | 0.06674 | -0.0207 | -1.6407
-1.5 | -0.0901 | 0.0675 | -0.0173 | -1.3348
-1 | -0.071 | 0.0684 | -0.0141 | -1.038
-0.5 | -0.0523 | 0.06944 | -0.0108 | -0.75317
0 | -0.034 | 0.07061 | -0.0077 | -0.48152
0.5 | -0.0162 | 0.07192 | -0.0046 | -0.22525
1 | 0.0012 | 0.07337 | -0.0016 | 0.016355
1.5 | 0.0308 | 0.075 | -0.0017 | 0.41067
2 | 0.0946 | 0.07747 | -0.0092 | 1.2211
2.5 | 0.1395 | 0.08002 | -0.0122 | 1.7433
3 | 0.182 | 0.0828 | -0.0145 | 2.1981
3.5 | 0.2073 | 0.08486 | -0.0137 | 2.4428
4 | 0.2389 | 0.0873 | -0.0139 | 2.7365
5 | 0.2924 | 0.09283 | -0.0129 | 3.1498
5.5 | 0.3128 | 0.09499 | -0.0113 | 3.293
6 | 0.3555 | 0.09873 | -0.013 | 3.6007
6.5 | 0.3606 | 0.10082 | -0.0096 | 3.5767
7 | 0.3942 | 0.10338 | -0.0095 | 3.8131
7.5 | 0.475 | 0.09961 | -0.01 | 4.7686
8 | 0.5051 | 0.10125 | -0.0084 | 4.9886
8.5 | 0.528 | 0.10324 | -0.0062 | 5.1143
9 | 0.5488 | 0.10537 | -0.0037 | 5.2083
9.5 | 0.5609 | 0.108 | -0.0007 | 5.1935
10 | 0.5945 | 0.10946 | 0.0012 | 5.4312
10.5 | 0.5868 | 0.11336 | 0.0052 | 5.1764
11 | 0.6082 | 0.11553 | 0.0078 | 5.2644
11.5 | 0.6237 | 0.11809 | 0.0108 | 5.2816
12 | 0.609 | 0.12291 | 0.0145 | 4.9548
12.5 | 0.6027 | 0.12735 | 0.0176 | 4.7326
13 | 0.5971 | 0.13188 | 0.0206 | 4.5276
13.5 | 0.5918 | 0.13619 | 0.0236 | 4.3454
14 | 0.5639 | 0.14318 | 0.0256 | 3.9384
14.5 | 0.5861 | 0.14438 | 0.0295 | 4.0594
15 | 0.5664 | 0.15142 | 0.0309 | 3.7406
15.5 | 0.5804 | 0.15315 | 0.0342 | 3.7897
16 | 0.5807 | 0.1579 | 0.0355 | 3.6776
16.5 | 0.604 | 0.16025 | 0.0374 | 3.7691

## 3. Re 50k Mach 0.10 (1)
BIGFOIL.COM POLAR EXPORT
NACA67-620 a=0.0
NACA67-620 a=0.0 |  |  |  | Cl Max: | 1.709 | at alpha= | 13.5 | deg
JavaFoil+Calcfoil stall+Eppler ext transition |  |  |  | L/D Max: | 38.737 | at alpha= | 7.5 | deg
Re: | 50000 |  |  | Cd Min: | 0.023 | at alpha= | -1.5 | deg
Mach: | 0.1 |  |  | Cl=0 at alpha= | -3.0784 | deg
|  |  |  | @ Cl=0.1, Cd= | 0.023117
|  |  |  | @ Cl=0.4, Cd= | 0.023433
|  |  |  | @ Cl=0.6, Cd= | 0.02428
alpha (deg) | Cl | Cd | Cm | Cl/Cd
-19.5 | -0.659 | 0.29776 | 0.001 | -2.213
-19 | -0.678 | 0.27575 | 0 | -2.459
-18.5 | -0.696 | 0.25594 |  | -2.721
-18 | -0.714 | 0.23594 |  | -3.025
-17.5 | -0.729 | 0.22609 |  | -3.226
-17 | -0.744 | 0.20872 |  | -3.562
-16.5 | -0.756 | 0.19719 |  | -3.833
-16 | -0.766 | 0.18228 | -0.001 | -4.2
-15.5 | -0.773 | 0.17085 | -0.001 | -4.525
-15 | -0.778 | 0.15942 | -0.001 | -4.878
-14.5 | -0.779 | 0.14775 | -0.002 | -5.273
-14 | -0.777 | 0.13674 | -0.002 | -5.683
-13.5 | -0.772 | 0.12875 | -0.003 | -5.995
-13 | -0.763 | 0.1183 | -0.003 | -6.448
-12.5 | -0.754 | 0.1122 | -0.007 | -6.717
-12 | -0.737 | 0.1076 | -0.007 | -6.854
-11.5 | -0.718 | 0.09883 | -0.008 | -7.262
-11 | -0.694 | 0.09182 | -0.009 | -7.56
-10.5 | -0.667 | 0.08639 | -0.01 | -7.723
-10 | -0.636 | 0.08056 | -0.011 | -7.897
-9.5 | -0.602 | 0.07512 | -0.012 | -8.02
-9 | -0.563 | 0.07549 | -0.011 | -7.461
-8.5 | -0.524 | 0.06982 | -0.012 | -7.501
-8 | -0.482 | 0.06572 | -0.013 | -7.332
-7.5 | -0.438 | 0.06234 | -0.014 | -7.026
-7 | -0.392 | 0.05871 | -0.015 | -6.681
-6.5 | -0.344 | 0.05545 | -0.015 | -6.206
-6 | -0.295 | 0.05256 | -0.016 | -5.617
-5.5 | -0.246 | 0.04993 | -0.017 | -4.922
-5 | -0.196 | 0.04759 | -0.018 | -4.112
-4.5 | -0.145 | 0.04547 | -0.019 | -3.194
-4 | -0.094 | 0.04371 | -0.02 | -2.159
-3.5 | -0.043 | 0.04211 | -0.022 | -1.026
-3 | 0.008 | 0.04063 | -0.023 | 0.205
-2.5 | 0.072 | 0.02317 | -0.043 | 3.127
-2 | 0.135 | 0.02305 | -0.044 | 5.858
-1.5 | 0.198 | 0.023 | -0.046 | 8.626
-1 | 0.255 | 0.02304 | -0.046 | 11.066
-0.5 | 0.316 | 0.02311 | -0.047 | 13.681
0 | 0.376 | 0.02335 | -0.049 | 16.121
0.5 | 0.437 | 0.02356 | -0.05 | 18.563
1 | 0.498 | 0.02376 | -0.052 | 20.964
1.5 | 0.556 | 0.02406 | -0.053 | 23.1
2 | 0.616 | 0.02436 | -0.055 | 25.285
2.5 | 0.676 | 0.02476 | -0.056 | 27.298
3 | 0.736 | 0.02511 | -0.058 | 29.318
3.5 | 0.796 | 0.02561 | -0.059 | 31.09
4 | 0.858 | 0.02611 | -0.061 | 32.856
4.5 | 0.918 | 0.02664 | -0.062 | 34.457
5 | 0.978 | 0.02737 | -0.064 | 35.745
5.5 | 1.039 | 0.0282 | -0.065 | 36.847
6 | 1.099 | 0.02907 | -0.067 | 37.803
6.5 | 1.157 | 0.03027 | -0.069 | 38.233
7 | 1.214 | 0.0315 | -0.07 | 38.531
7.5 | 1.269 | 0.03276 | -0.072 | 38.737
8 | 1.323 | 0.03422 | -0.073 | 38.675
8.5 | 1.377 | 0.03612 | -0.075 | 38.112
9 | 1.428 | 0.03783 | -0.076 | 37.744
9.5 | 1.478 | 0.04012 | -0.077 | 36.842
10 | 1.522 | 0.04421 | -0.079 | 34.427
10.5 | 1.562 | 0.0462 | -0.08 | 33.802
11 | 1.598 | 0.04809 | -0.082 | 33.229
11.5 | 1.631 | 0.05074 | -0.083 | 32.135
12 | 1.658 | 0.05307 | -0.084 | 31.249
12.5 | 1.678 | 0.05614 | -0.086 | 29.888
13 | 1.441 | 0.10948 | -0.045 | 13.167
13.5 | 1.709 | 0.06333 | -0.088 | 26.986
14 | 1.484 | 0.11954 | -0.057 | 12.416
14.5 | 1.477 | 0.12932 | -0.05 | 11.419
15 | 1.473 | 0.13922 | -0.044 | 10.584
15.5 | 1.467 | 0.14751 | -0.033 | 9.943
16 | 1.462 | 0.1592 | -0.032 | 9.181
16.5 | 1.452 | 0.16856 | -0.028 | 8.616
17 | 1.44 | 0.1791 | -0.03 | 8.041
17.5 | 1.424 | 0.19301 | -0.029 | 7.38
18 | 1.401 | 0.20181 | -0.022 | 6.94
18.5 | 1.37 | 0.21712 | -0.022 | 6.309

## 4. Re 50k Mach 0.10 (2)
BIGFOIL.COM POLAR EXPORT
NACA67-620 a=0.0
NACA67-620 a=0.0 |  |  |  | Cl Max: | 0.6331 | at alpha= | 11 | deg
XFOIL ncrit=9 |  |  |  | L/D Max: | 5.5302 | at alpha= | 11 | deg
Re: | 50000 |  |  | Cd Min: | 0.15581 | at alpha= | 16 | deg
Mach: | 0.1 |  |  | Cl=0 at alpha= | 0.97429 | deg
|  |  |  | @ Cl=0.1, Cd= | 0.077995
|  |  |  | @ Cl=0.4, Cd= | 0.099756
|  |  |  | @ Cl=0.6, Cd= | 0.15581
alpha (deg) | Cl | Cd | Cm | Cl/Cd
-2.5 | -0.1307 | 0.06639 | -0.0243 | -1.9687
-2 | -0.1105 | 0.06703 | -0.0209 | -1.6485
-1.5 | -0.0909 | 0.0678 | -0.0175 | -1.3407
-1 | -0.0717 | 0.0687 | -0.0142 | -1.0437
-0.5 | -0.053 | 0.06975 | -0.0109 | -0.75986
0 | -0.0345 | 0.07093 | -0.0078 | -0.4864
0.5 | -0.0166 | 0.07225 | -0.0047 | -0.22976
1 | 0.0009 | 0.07372 | -0.0017 | 0.012208
1.5 | 0.035 | 0.07555 | -0.0027 | 0.46327
2 | 0.0969 | 0.07782 | -0.0098 | 1.2452
2.5 | 0.14 | 0.08025 | -0.0124 | 1.7445
3 | 0.1863 | 0.08362 | -0.0153 | 2.2279
3.5 | 0.2075 | 0.08511 | -0.0137 | 2.438
4 | 0.2431 | 0.08793 | -0.0146 | 2.7647
4.5 | 0.2791 | 0.09147 | -0.0155 | 3.0513
5 | 0.2894 | 0.09291 | -0.0123 | 3.1148
5.5 | 0.3179 | 0.09553 | -0.012 | 3.3278
6 | 0.3507 | 0.09897 | -0.0123 | 3.5435
6.5 | 0.3577 | 0.10091 | -0.009 | 3.5447
7 | 0.46 | 0.09812 | -0.0128 | 4.6881
7.5 | 0.4861 | 0.09969 | -0.0108 | 4.8761
8 | 0.5019 | 0.10183 | -0.0079 | 4.9288
8.5 | 0.5501 | 0.10288 | -0.0076 | 5.347
9 | 0.5439 | 0.10615 | -0.0032 | 5.1239
9.5 | 0.5718 | 0.10801 | -0.0011 | 5.294
10 | 0.5827 | 0.11078 | 0.002 | 5.26
10.5 | 0.5868 | 0.11403 | 0.0053 | 5.146
11 | 0.6331 | 0.11448 | 0.0073 | 5.5302
11.5 | 0.6123 | 0.11977 | 0.0112 | 5.1123
12 | 0.6038 | 0.12412 | 0.0147 | 4.8646
12.5 | 0.5993 | 0.12847 | 0.0177 | 4.6649
13 | 0.5932 | 0.13312 | 0.0206 | 4.4561
13.5 | 0.5881 | 0.13746 | 0.0235 | 4.2783
14 | 0.5624 | 0.1443 | 0.0254 | 3.8974
15 | 0.5797 | 0.14973 | 0.0321 | 3.8716
15.5 | 0.5786 | 0.1541 | 0.0343 | 3.7547
16 | 0.5997 | 0.15581 | 0.0372 | 3.8489

## 5. Re 50k Mach 0.25 (1)
BIGFOIL.COM POLAR EXPORT
NACA67-620 a=0.0
NACA67-620 a=0.0 |  |  |  | Cl Max: | 1.672 | at alpha= | 13 | deg
JavaFoil+Calcfoil stall+Eppler ext transition |  |  |  | L/D Max: | 37.993 | at alpha= | 7.5 | deg
Re: | 50000 |  |  | Cd Min: | 0.02345 | at alpha= | -1.5 | deg
Mach: | 0.25 |  |  | Cl=0 at alpha= | -3.0849 | deg
|  |  |  | @ Cl=0.1, Cd= | 0.023604
|  |  |  | @ Cl=0.4, Cd= | 0.023894
|  |  |  | @ Cl=0.6, Cd= | 0.024773
alpha (deg) | Cl | Cd | Cm | Cl/Cd
-17.5 | -0.403 | 0.38206 | 0 | -1.054
-17 | -0.454 | 0.3223 | -0.001 | -1.408
-16.5 | -0.501 | 0.27846 | -0.001 | -1.798
-16 | -0.543 | 0.24381 | -0.001 | -2.228
-15.5 | -0.582 | 0.22559 |  | -2.578
-15 | -0.615 | 0.20308 |  | -3.029
-14.5 | -0.643 | 0.17979 |  | -3.578
-14 | -0.666 | 0.16371 |  | -4.067
-13.5 | -0.683 | 0.14578 |  | -4.682
-13 | -0.693 | 0.1359 |  | -5.1
-12.5 | -0.697 | 0.12287 | -0.002 | -5.676
-12 | -0.695 | 0.11455 | -0.003 | -6.071
-11.5 | -0.687 | 0.10497 | -0.004 | -6.548
-11 | -0.677 | 0.09841 | -0.009 | -6.879
-10.5 | -0.658 | 0.09083 | -0.01 | -7.246
-10 | -0.633 | 0.08443 | -0.011 | -7.503
-9.5 | -0.604 | 0.0788 | -0.012 | -7.671
-9 | -0.569 | 0.07794 | -0.012 | -7.296
-8.5 | -0.531 | 0.07226 | -0.012 | -7.35
-8 | -0.49 | 0.06815 | -0.013 | -7.196
-7.5 | -0.447 | 0.06369 | -0.014 | -7.016
-7 | -0.401 | 0.05982 | -0.015 | -6.706
-6.5 | -0.352 | 0.05648 | -0.016 | -6.237
-6 | -0.303 | 0.05351 | -0.017 | -5.654
-5.5 | -0.252 | 0.05062 | -0.018 | -4.975
-5 | -0.201 | 0.04824 | -0.019 | -4.161
-4.5 | -0.149 | 0.04601 | -0.02 | -3.239
-4 | -0.097 | 0.04413 | -0.021 | -2.195
-3.5 | -0.044 | 0.04258 | -0.022 | -1.041
-3 | 0.009 | 0.04105 | -0.023 | 0.209
-2.5 | 0.074 | 0.02368 | -0.044 | 3.14
-2 | 0.139 | 0.02349 | -0.045 | 5.902
-1.5 | 0.204 | 0.02345 | -0.047 | 8.686
-1 | 0.262 | 0.02345 | -0.047 | 11.169
-0.5 | 0.325 | 0.02357 | -0.049 | 13.779
0 | 0.387 | 0.02384 | -0.05 | 16.222
0.5 | 0.449 | 0.0241 | -0.052 | 18.641
1 | 0.512 | 0.02433 | -0.053 | 21.036
1.5 | 0.571 | 0.02463 | -0.055 | 23.18
2 | 0.632 | 0.02493 | -0.056 | 25.364
2.5 | 0.694 | 0.02538 | -0.058 | 27.359
3 | 0.756 | 0.02578 | -0.059 | 29.328
3.5 | 0.818 | 0.02629 | -0.061 | 31.127
4 | 0.881 | 0.02687 | -0.062 | 32.789
4.5 | 0.943 | 0.02746 | -0.064 | 34.338
5 | 1.005 | 0.02829 | -0.066 | 35.515
5.5 | 1.067 | 0.02915 | -0.067 | 36.607
6 | 1.128 | 0.03028 | -0.069 | 37.245
6.5 | 1.187 | 0.0316 | -0.07 | 37.576
7 | 1.244 | 0.03279 | -0.072 | 37.957
7.5 | 1.3 | 0.03422 | -0.073 | 37.993
8 | 1.355 | 0.0361 | -0.075 | 37.548
8.5 | 1.408 | 0.0381 | -0.076 | 36.966
9 | 1.46 | 0.04012 | -0.078 | 36.383
9.5 | 1.509 | 0.04275 | -0.079 | 35.295
10 | 1.551 | 0.04692 | -0.081 | 33.055
10.5 | 1.587 | 0.0491 | -0.082 | 32.333
11 | 1.619 | 0.0517 | -0.084 | 31.317
11.5 | 1.645 | 0.05461 | -0.085 | 30.113
12 | 1.657 | 0.05831 | -0.086 | 28.422
12.5 | 1.423 | 0.10716 | -0.045 | 13.28
13 | 1.672 | 0.06698 | -0.088 | 24.964
13.5 | 1.446 | 0.12049 | -0.055 | 11.999
14 | 1.43 | 0.13092 | -0.047 | 10.923
14.5 | 1.416 | 0.14092 | -0.043 | 10.046
15 | 1.398 | 0.15352 | -0.042 | 9.106
15.5 | 1.371 | 0.16262 | -0.031 | 8.432
16 | 1.341 | 0.17747 | -0.025 | 7.556
16.5 | 1.305 | 0.19107 |  | 6.828
17 | 1.262 | 0.21275 |  | 5.933
17.5 | 1.214 | 0.23118 |  | 5.252
18 | 1.153 | 0.24906 |  | 4.63

## 6. Re 50k Mach 0.25 (2)
BIGFOIL.COM POLAR EXPORT
NACA67-620 a=0.0
NACA67-620 a=0.0 |  |  |  | Cl Max: | 0.6171 | at alpha= | 12 | deg
XFOIL ncrit=9 |  |  |  | L/D Max: | 5.3174 | at alpha= | 10 | deg
Re: | 50000 |  |  | Cd Min: | 0.18042 | at alpha= | 17 | deg
Mach: | 0.25 |  |  | Cl=0 at alpha= | 1.0073 | deg
|  |  |  | @ Cl=0.1, Cd= | 0.079924
|  |  |  | @ Cl=0.4, Cd= | 0.099551
|  |  |  | @ Cl=0.6, Cd= | 0.18042
alpha (deg) | Cl | Cd | Cm | Cl/Cd
-11 | -0.4804 | 0.15473 | -0.0163 | -3.1048
-10.5 | -0.4616 | 0.14844 | -0.0128 | -3.1097
-10 | -0.4731 | 0.14434 | -0.0083 | -3.2777
-9.5 | -0.4495 | 0.139 | -0.0041 | -3.2338
-9 | -0.4363 | 0.13511 | 0.0009 | -3.2292
-8.5 | -0.4066 | 0.13134 | 0.0051 | -3.0958
-8 | -0.3744 | 0.12713 | 0.0075 | -2.945
-7 | -0.6869 | 0.09639 | 0.0093 | -7.1263
-6.5 | -0.84 | 0.08616 | 0.024 | -9.7493
-6 | -0.8979 | 0.07478 | 0.0292 | -12.0072
-5.5 | -0.8935 | 0.06817 | 0.0365 | -13.1069
-5 | -0.8716 | 0.06232 | 0.0412 | -13.9859
-4.5 | -0.8458 | 0.05769 | 0.0463 | -14.6611
-4 | -0.8124 | 0.05422 | 0.0501 | -14.9834
-3.5 | -0.7711 | 0.05124 | 0.0524 | -15.0488
-2 | -0.116 | 0.06864 | -0.0217 | -1.69
-1.5 | -0.0956 | 0.06945 | -0.0182 | -1.3765
-1 | -0.0758 | 0.07039 | -0.0148 | -1.0769
-0.5 | -0.0564 | 0.07148 | -0.0115 | -0.78903
0 | -0.0374 | 0.07271 | -0.0083 | -0.51437
0.5 | -0.0189 | 0.07409 | -0.0052 | -0.2551
1 | -0.0008 | 0.07562 | -0.0021 | -0.010579
1.5 | 0.0537 | 0.07783 | -0.0074 | 0.68997
2 | 0.1072 | 0.08025 | -0.0123 | 1.3358
2.5 | 0.1565 | 0.08342 | -0.0158 | 1.876
3 | 0.1829 | 0.08484 | -0.0149 | 2.1558
4 | 0.2426 | 0.08999 | -0.0145 | 2.6959
4.5 | 0.2733 | 0.09255 | -0.0143 | 2.953
5 | 0.3109 | 0.09619 | -0.0153 | 3.2321
5.5 | 0.3195 | 0.09785 | -0.0119 | 3.2652
6 | 0.3602 | 0.10101 | -0.0128 | 3.566
6.5 | 0.4311 | 0.09841 | -0.0133 | 4.3807
7 | 0.4664 | 0.09998 | -0.0122 | 4.6649
7.5 | 0.4904 | 0.10193 | -0.01 | 4.8111
8 | 0.5103 | 0.10416 | -0.0075 | 4.8992
8.5 | 0.5358 | 0.10623 | -0.0054 | 5.0438
9 | 0.5528 | 0.10877 | -0.0026 | 5.0823
9.5 | 0.5608 | 0.11188 | 0.0006 | 5.0125
10 | 0.6023 | 0.11327 | 0.0022 | 5.3174
10.5 | 0.5878 | 0.11768 | 0.0063 | 4.9949
11 | 0.5929 | 0.12122 | 0.0094 | 4.8911
12 | 0.6171 | 0.12765 | 0.0152 | 4.8343
12.5 | 0.6101 | 0.13231 | 0.0182 | 4.6111
13 | 0.6081 | 0.13679 | 0.0209 | 4.4455
13.5 | 0.5783 | 0.1434 | 0.0231 | 4.0328
14 | 0.5728 | 0.14796 | 0.0257 | 3.8713
14.5 | 0.5628 | 0.15504 | 0.0267 | 3.63
15 | 0.5652 | 0.15885 | 0.0297 | 3.5581
15.5 | 0.5172 | 0.16706 | 0.029 | 3.0959
16 | 0.5352 | 0.17261 | 0.0305 | 3.1006
16.5 | 0.5322 | 0.17628 | 0.0313 | 3.0191
17 | 0.5337 | 0.18042 | 0.0311 | 2.9581

## 7. Re 50k Mach 0.50 (1)
BIGFOIL.COM POLAR EXPORT
NACA67-620 a=0.0
NACA67-620 a=0.0 |  |  |  | Cl Max: | 1.604 | at alpha= | 9.5 | deg
JavaFoil+Calcfoil stall+Eppler ext transition |  |  |  | L/D Max: | 34.444 | at alpha= | 6.5 | deg
Re: | 50000 |  |  | Cd Min: | 0.02549 | at alpha= | -1 | deg
Mach: | 0.5 |  |  | Cl=0 at alpha= | -3.0848 | deg
|  |  |  | @ Cl=0.1, Cd= | 0.035855
|  |  |  | @ Cl=0.4, Cd= | 0.025985
|  |  |  | @ Cl=0.6, Cd= | 0.02698
alpha (deg) | Cl | Cd | Cm | Cl/Cd
-20 | -0.971 | 0.44926 | 0.003 | -2.162
-19.5 | -0.943 | 0.43848 | 0.002 | -2.151
-19 | -0.915 | 0.4305 | 0.001 | -2.126
-18.5 | -0.887 | 0.43167 | 0.001 | -2.056
-18 | -0.857 | 0.41717 | 0 | -2.054
-17.5 | -0.829 | 0.40329 | -0.001 | -2.055
-17 | -0.8 | 0.40354 | -0.002 | -1.983
-16.5 | -0.772 | 0.38455 | -0.002 | -2.008
-16 | -0.744 | 0.366 | -0.003 | -2.033
-15.5 | -0.716 | 0.35996 | -0.004 | -1.988
-15 | -0.687 | 0.35601 | -0.005 | -1.93
-14.5 | -0.657 | 0.33493 | -0.005 | -1.962
-14 | -0.629 | 0.33055 | -0.006 | -1.902
-13.5 | -0.6 | 0.34212 | -0.006 | -1.754
-13 | -0.572 | 0.33572 | -0.007 | -1.703
-12.5 | -0.543 | 0.28831 | -0.008 | -1.884
-12 | -0.515 | 0.28434 | -0.009 | -1.81
-11.5 | -0.485 | 0.28155 | -0.009 | -1.722
-11 | -0.456 | 0.26466 | -0.009 | -1.723
-10.5 | -0.427 | 0.26655 | -0.01 | -1.604
-10 | -0.399 | 0.24394 | -0.011 | -1.635
-9.5 | -0.369 | 0.19967 | -0.008 | -1.848
-9 | -0.34 | 0.17025 |  | -1.997
-8.5 | -0.469 | 0.09627 |  | -4.874
-8 | -0.488 | 0.07655 | -0.007 | -6.377
-7.5 | -0.47 | 0.07085 | -0.017 | -6.639
-7 | -0.432 | 0.06912 | -0.016 | -6.244
-6.5 | -0.383 | 0.06387 | -0.017 | -5.996
-6 | -0.331 | 0.05864 | -0.018 | -5.649
-5.5 | -0.277 | 0.05505 | -0.019 | -5.038
-5 | -0.222 | 0.05177 | -0.02 | -4.287
-4.5 | -0.165 | 0.04885 | -0.021 | -3.382
-4 | -0.108 | 0.0466 | -0.023 | -2.309
-3.5 | -0.049 | 0.04467 | -0.024 | -1.104
-3 | 0.01 | 0.04327 | -0.025 | 0.22
-2.5 | 0.069 | 0.04169 | -0.027 | 1.653
-2 | 0.154 | 0.02569 | -0.051 | 6.009
-1.5 | 0.227 | 0.02555 | -0.052 | 8.889
-1 | 0.299 | 0.02549 | -0.054 | 11.734
-0.5 | 0.363 | 0.02576 | -0.054 | 14.081
0 | 0.432 | 0.02618 | -0.056 | 16.494
0.5 | 0.502 | 0.02649 | -0.058 | 18.939
1 | 0.571 | 0.02681 | -0.059 | 21.312
1.5 | 0.636 | 0.02719 | -0.061 | 23.395
2 | 0.705 | 0.02771 | -0.063 | 25.454
2.5 | 0.774 | 0.02833 | -0.064 | 27.329
3 | 0.844 | 0.02894 | -0.066 | 29.173
3.5 | 0.913 | 0.02968 | -0.068 | 30.777
4 | 0.982 | 0.03067 | -0.07 | 32.025
4.5 | 1.052 | 0.0318 | -0.072 | 33.068
5 | 1.119 | 0.03306 | -0.073 | 33.862
5.5 | 1.187 | 0.0346 | -0.075 | 34.293
6 | 1.252 | 0.03641 | -0.077 | 34.396
6.5 | 1.314 | 0.03815 | -0.078 | 34.444
7 | 1.374 | 0.04062 | -0.08 | 33.815
7.5 | 1.43 | 0.0433 | -0.082 | 33.015
8 | 1.482 | 0.04609 | -0.083 | 32.149
8.5 | 1.529 | 0.05021 | -0.085 | 30.459
9 | 1.571 | 0.05616 | -0.087 | 27.975
9.5 | 1.604 | 0.06016 | -0.088 | 26.661
10 | 1.601 | 0.06476 | -0.089 | 24.719
10.5 | 1.325 | 0.10279 | -0.043 | 12.893
11 | 1.22 | 0.11628 | -0.046 | 10.491
11.5 | 0.825 | 0.18392 |  | 4.488
12 | 0.853 | 0.22371 | -0.027 | 3.815
12.5 | 0.883 | 0.30252 | -0.042 | 2.918
13 | 0.91 | 0.29836 | -0.043 | 3.051
13.5 | 0.939 | 0.32303 | -0.048 | 2.908
14 | 0.967 | 0.3307 | -0.049 | 2.924
14.5 | 0.996 | 0.34203 | -0.054 | 2.913

## 8. Re 50k Mach 0.50 (2)
BIGFOIL.COM POLAR EXPORT
NACA67-620 a=0.0
NACA67-620 a=0.0 |  |  |  | Cl Max: | 0.6271 | at alpha= | 20 | deg
XFOIL ncrit=9 |  |  |  | L/D Max: | 4.5366 | at alpha= | 8 | deg
Re: | 50000 |  |  | Cd Min: | 0.2331 | at alpha= | 20 | deg
Mach: | 0.5 |  |  | Cl=0 at alpha= | 0.70839 | deg
|  |  |  | @ Cl=0.1, Cd= | 0.087448
|  |  |  | @ Cl=0.4, Cd= | 0.10249
|  |  |  | @ Cl=0.6, Cd= | 0.22076
alpha (deg) | Cl | Cd | Cm | Cl/Cd
-9.5 | -0.4277 | 0.15483 | -0.0074 | -2.7624
-9 | -0.4182 | 0.15033 | -0.0029 | -2.7819
-8.5 | -0.3886 | 0.1449 | 0 | -2.6818
-8 | -0.375 | 0.14058 | 0.0034 | -2.6675
-7.5 | -0.5785 | 0.11726 | -0.016 | -4.9335
-7 | -0.6659 | 0.10417 | -0.0177 | -6.3924
-6.5 | -0.761 | 0.0972 | -0.0064 | -7.8292
-6 | -0.798 | 0.09002 | 0.0024 | -8.8647
-5.5 | -0.8643 | 0.08423 | 0.0159 | -10.2612
-5 | -0.8735 | 0.07744 | 0.0241 | -11.2797
-4.5 | -0.8809 | 0.07146 | 0.0329 | -12.3272
-4 | -0.8764 | 0.06626 | 0.0411 | -13.2267
-3.5 | -0.8573 | 0.06179 | 0.0477 | -13.8744
-3 | -0.8234 | 0.05807 | 0.0525 | -14.1794
-2.5 | -0.7745 | 0.05533 | 0.0548 | -13.9978
-2 | -0.7051 | 0.05377 | 0.0538 | -13.1133
-1 | -0.0953 | 0.07777 | -0.0179 | -1.2254
-0.5 | -0.0728 | 0.07906 | -0.0142 | -0.92082
0 | -0.051 | 0.0805 | -0.0106 | -0.63354
0.5 | -0.0298 | 0.08211 | -0.0072 | -0.36293
1 | 0.0417 | 0.08438 | -0.0152 | 0.49419
1.5 | 0.0977 | 0.08733 | -0.0194 | 1.1187
2 | 0.1385 | 0.08942 | -0.0204 | 1.5489
2.5 | 0.1679 | 0.09141 | -0.0193 | 1.8368
3 | 0.2146 | 0.0949 | -0.0211 | 2.2613
3.5 | 0.2333 | 0.09664 | -0.0183 | 2.4141
4 | 0.2792 | 0.10003 | -0.0197 | 2.7912
5 | 0.3786 | 0.10094 | -0.0191 | 3.7507
5.5 | 0.4047 | 0.10283 | -0.0167 | 3.9356
6 | 0.4324 | 0.10502 | -0.0146 | 4.1173
6.5 | 0.4662 | 0.10725 | -0.013 | 4.3469
7 | 0.4793 | 0.11003 | -0.0096 | 4.3561
7.5 | 0.5011 | 0.11282 | -0.0071 | 4.4416
8 | 0.5248 | 0.11568 | -0.0046 | 4.5367
8.5 | 0.5312 | 0.11918 | -0.0013 | 4.4571
9 | 0.5545 | 0.12225 | 0.0011 | 4.5358
9.5 | 0.5694 | 0.12584 | 0.0039 | 4.5248
10 | 0.5692 | 0.13008 | 0.007 | 4.3758
10.5 | 0.5743 | 0.13424 | 0.0098 | 4.2782
11 | 0.5808 | 0.13851 | 0.0123 | 4.1932
11.5 | 0.5833 | 0.1432 | 0.0147 | 4.0733
12 | 0.5864 | 0.14782 | 0.017 | 3.967
12.5 | 0.5865 | 0.15274 | 0.0191 | 3.8399
13 | 0.5891 | 0.15766 | 0.0211 | 3.7365
13.5 | 0.5598 | 0.16954 | 0.0187 | 3.3019
14 | 0.5672 | 0.17453 | 0.0206 | 3.2499
14.5 | 0.5518 | 0.17884 | 0.0223 | 3.0854
15 | 0.5517 | 0.18269 | 0.0246 | 3.0199
15.5 | 0.5531 | 0.18669 | 0.0269 | 2.9627
16 | 0.5543 | 0.19082 | 0.0291 | 2.9048
16.5 | 0.5575 | 0.1952 | 0.0311 | 2.856
17 | 0.5671 | 0.20062 | 0.0327 | 2.8267
17.5 | 0.5798 | 0.20662 | 0.0336 | 2.8061
18 | 0.5743 | 0.20887 | 0.0331 | 2.7496
18.5 | 0.583 | 0.21453 | 0.0314 | 2.7176
19 | 0.6049 | 0.22255 | 0.0296 | 2.718
19.5 | 0.6187 | 0.22808 | 0.0271 | 2.7126
20 | 0.6271 | 0.2331 | 0.0238 | 2.6903

## 9. Re 100k Mach 0.00 (1)
BIGFOIL.COM POLAR EXPORT
NACA67-620 a=0.0
NACA67-620 a=0.0 |  |  |  | Cl Max: | 1.743 | at alpha= | 14.5 | deg
JavaFoil+Calcfoil stall+Eppler ext transition |  |  |  | L/D Max: | 50.962 | at alpha= | 6.5 | deg
Re: | 100000 |  |  | Cd Min: | 0.0167 | at alpha= | -1 | deg
Mach: | 0 |  |  | Cl=0 at alpha= | -3.0806 | deg
|  |  |  | @ Cl=0.1, Cd= | 0.018223
|  |  |  | @ Cl=0.4, Cd= | 0.017052
|  |  |  | @ Cl=0.6, Cd= | 0.017675
alpha (deg) | Cl | Cd | Cm | Cl/Cd
-20 | -0.691 | 0.24705 | 0.001 | -2.797
-19.5 | -0.708 | 0.23655 | 0.001 | -2.992
-19 | -0.724 | 0.21967 | 0 | -3.294
-18.5 | -0.739 | 0.2118 | 0 | -3.487
-18 | -0.752 | 0.19457 |  | -3.866
-17.5 | -0.765 | 0.18294 | 0 | -4.18
-17 | -0.775 | 0.17412 | 0 | -4.453
-16.5 | -0.784 | 0.164 | -0.001 | -4.781
-16 | -0.791 | 0.15458 | -0.001 | -5.114
-15.5 | -0.795 | 0.14501 | -0.001 | -5.48
-15 | -0.796 | 0.13501 | -0.002 | -5.896
-14.5 | -0.795 | 0.12683 | -0.002 | -6.264
-14 | -0.794 | 0.12355 | -0.005 | -6.428
-13.5 | -0.787 | 0.11569 | -0.006 | -6.8
-13 | -0.776 | 0.10746 | -0.007 | -7.223
-12.5 | -0.762 | 0.10079 | -0.007 | -7.559
-12 | -0.744 | 0.09516 | -0.008 | -7.813
-11.5 | -0.722 | 0.08769 | -0.009 | -8.233
-11 | -0.697 | 0.08237 | -0.01 | -8.461
-10.5 | -0.669 | 0.07687 | -0.011 | -8.702
-10 | -0.637 | 0.07239 | -0.012 | -8.805
-9.5 | -0.599 | 0.07055 | -0.011 | -8.494
-9 | -0.562 | 0.06635 | -0.011 | -8.471
-8.5 | -0.522 | 0.06273 | -0.012 | -8.328
-8 | -0.481 | 0.0589 | -0.013 | -8.158
-7.5 | -0.437 | 0.05558 | -0.014 | -7.854
-7 | -0.391 | 0.05246 | -0.015 | -7.452
-6.5 | -0.343 | 0.04956 | -0.016 | -6.919
-6 | -0.294 | 0.04698 | -0.017 | -6.26
-5.5 | -0.245 | 0.04461 | -0.018 | -5.487
-5 | -0.195 | 0.04253 | -0.018 | -4.583
-4.5 | -0.145 | 0.04052 | -0.02 | -3.571
-4 | -0.094 | 0.0387 | -0.021 | -2.432
-3.5 | -0.052 | 0.01876 | -0.04 | -2.769
-3 | 0.01 | 0.01854 | -0.041 | 0.54
-2.5 | 0.072 | 0.01829 | -0.043 | 3.948
-2 | 0.135 | 0.01814 | -0.044 | 7.421
-1.5 | 0.198 | 0.018 | -0.046 | 10.985
-1 | 0.254 | 0.0167 | -0.046 | 15.207
-0.5 | 0.315 | 0.01676 | -0.047 | 18.788
0 | 0.375 | 0.01699 | -0.049 | 22.078
0.5 | 0.436 | 0.01714 | -0.05 | 25.425
1 | 0.497 | 0.01731 | -0.052 | 28.684
1.5 | 0.554 | 0.01746 | -0.053 | 31.735
2 | 0.614 | 0.01774 | -0.055 | 34.608
2.5 | 0.674 | 0.01798 | -0.056 | 37.487
3 | 0.734 | 0.01829 | -0.058 | 40.151
3.5 | 0.794 | 0.01866 | -0.059 | 42.566
4 | 0.856 | 0.01902 | -0.061 | 45.009
4.5 | 0.917 | 0.01951 | -0.062 | 46.997
5 | 0.977 | 0.02 | -0.064 | 48.862
5.5 | 1.039 | 0.02075 | -0.066 | 50.065
6 | 1.099 | 0.02163 | -0.067 | 50.789
6.5 | 1.157 | 0.0227 | -0.069 | 50.962
7 | 1.213 | 0.02384 | -0.07 | 50.904
7.5 | 1.268 | 0.0249 | -0.072 | 50.933
8 | 1.323 | 0.02642 | -0.073 | 50.072
8.5 | 1.375 | 0.02815 | -0.075 | 48.868
9 | 1.427 | 0.02977 | -0.077 | 47.914
9.5 | 1.476 | 0.03168 | -0.078 | 46.602
10 | 1.52 | 0.03483 | -0.079 | 43.652
10.5 | 1.56 | 0.03875 | -0.081 | 40.263
11 | 1.597 | 0.04035 | -0.082 | 39.583
11.5 | 1.631 | 0.04232 | -0.084 | 38.54
12 | 1.661 | 0.04411 | -0.085 | 37.651
12.5 | 1.687 | 0.04643 | -0.086 | 36.324
13 | 1.708 | 0.04858 | -0.088 | 35.153
13.5 | 1.725 | 0.05193 | -0.089 | 33.21
14 | 1.736 | 0.0551 | -0.09 | 31.516
14.5 | 1.743 | 0.05776 | -0.092 | 30.185
15 | 1.741 | 0.0624 | -0.092 | 27.903
15.5 | 1.6 | 0.09761 | -0.081 | 16.397
16 | 1.492 | 0.13929 | -0.056 | 10.712
16.5 | 1.476 | 0.15094 | -0.048 | 9.78
17 | 1.461 | 0.15714 | -0.034 | 9.298
17.5 | 1.452 | 0.17054 | -0.044 | 8.516
18 | 1.43 | 0.17894 | -0.032 | 7.989
18.5 | 1.404 | 0.18887 | -0.034 | 7.431
19 | 1.374 | 0.19742 | -0.033 | 6.962
19.5 | 1.343 | 0.21079 | -0.033 | 6.372

## 10. Re 100k Mach 0.00 (2)
BIGFOIL.COM POLAR EXPORT
NACA67-620 a=0.0
NACA67-620 a=0.0 |  |  |  | Cl Max: | 1.2597 | at alpha= | 11 | deg
XFOIL ncrit=9 |  |  |  | L/D Max: | 33.5756 | at alpha= | 10.5 | deg
Re: | 100000 |  |  | Cd Min: | 0.16037 | at alpha= | -13 | deg
Mach: | 0 |  |  | Cl=0 at alpha= | -1.5679 | deg
|  |  |  | @ Cl=0.1, Cd= | 0.06438
|  |  |  | @ Cl=0.4, Cd= | 0.062901
|  |  |  | @ Cl=0.6, Cd= | 0.061994
alpha (deg) | Cl | Cd | Cm | Cl/Cd
-13 | -0.4766 | 0.16037 | -0.0299 | -2.9719
-12.5 | -0.5405 | 0.1528 | -0.0369 | -3.5373
-12 | -0.4975 | 0.14754 | -0.0294 | -3.372
-11.5 | -0.5543 | 0.13868 | -0.0346 | -3.997
-11 | -0.6337 | 0.12809 | -0.0387 | -4.9473
-10.5 | -0.7109 | 0.12171 | -0.0332 | -5.8409
-10 | -0.7911 | 0.11798 | -0.0213 | -6.7054
-9.5 | -0.7005 | 0.10538 | -0.027 | -6.6474
-9 | -0.7776 | 0.10002 | -0.0157 | -7.7744
-8.5 | -0.8121 | 0.09523 | -0.0065 | -8.5278
-8 | -0.9032 | 0.09331 | 0.0105 | -9.6796
-7.5 | -0.8873 | 0.08406 | 0.0133 | -10.5556
-7 | -0.893 | 0.07855 | 0.019 | -11.3686
-6.5 | -0.889 | 0.07314 | 0.0234 | -12.1548
-5.5 | -0.8271 | 0.05676 | 0.0339 | -14.5719
-5 | -0.7814 | 0.05211 | 0.0349 | -14.9952
-4 | -0.6828 | 0.04768 | 0.0361 | -14.3205
-3.5 | -0.6292 | 0.04701 | 0.0355 | -13.3844
-3 | -0.5637 | 0.04713 | 0.0328 | -11.9605
-2.5 | -0.5141 | 0.0461 | 0.0322 | -11.1518
-2 | -0.4559 | 0.04701 | 0.0304 | -9.6979
-1.5 | 0.0717 | 0.06406 | -0.049 | 1.1193
-1 | 0.1089 | 0.06448 | -0.0485 | 1.6889
-0.5 | 0.1567 | 0.0652 | -0.0497 | 2.4034
0 | 0.2408 | 0.06359 | -0.0547 | 3.7868
0.5 | 0.3053 | 0.0632 | -0.0574 | 4.8307
1 | 0.3573 | 0.06303 | -0.0581 | 5.6687
1.5 | 0.3933 | 0.06294 | -0.0562 | 6.2488
2 | 0.447 | 0.06263 | -0.0569 | 7.1372
3 | 0.4968 | 0.06283 | -0.0498 | 7.9071
3.5 | 0.5375 | 0.06256 | -0.0483 | 8.5918
4 | 0.5769 | 0.06226 | -0.0466 | 9.266
4.5 | 0.6168 | 0.0618 | -0.0448 | 9.9806
5.5 | 0.6941 | 0.06073 | -0.0404 | 11.4293
6 | 0.7668 | 0.05796 | -0.0418 | 13.2298
6.5 | 0.7984 | 0.05737 | -0.0383 | 13.9167
7 | 0.8506 | 0.0552 | -0.0367 | 15.4094
8 | 0.9409 | 0.05105 | -0.0314 | 18.431
8.5 | 1.0593 | 0.04374 | -0.0366 | 24.2181
9 | 1.1637 | 0.03861 | -0.0415 | 30.1399
9.5 | 1.1982 | 0.0379 | -0.0377 | 31.6148
10 | 1.2361 | 0.03729 | -0.0346 | 33.1483
10.5 | 1.2564 | 0.03742 | -0.0291 | 33.5756
11 | 1.2597 | 0.03832 | -0.0214 | 32.8732
11.5 | 1.2505 | 0.03989 | -0.0126 | 31.3487
12 | 1.24 | 0.04165 | -0.004 | 29.7719
12.5 | 1.2301 | 0.04347 | 0.0042 | 28.2977
13 | 1.2209 | 0.04532 | 0.012 | 26.9395
13.5 | 1.2007 | 0.0478 | 0.0206 | 25.1192
14 | 1.1835 | 0.05015 | 0.0286 | 23.5992
14.5 | 1.1603 | 0.05279 | 0.0368 | 21.9795
15 | 1.1378 | 0.05529 | 0.0448 | 20.5788
15.5 | 1.1096 | 0.05803 | 0.053 | 19.1211
16 | 1.091 | 0.06081 | 0.0595 | 17.9411

## 11. Re 100k Mach 0.10 (1)
BIGFOIL.COM POLAR EXPORT
NACA67-620 a=0.0
NACA67-620 a=0.0 |  |  |  | Cl Max: | 1.735 | at alpha= | 14.5 | deg
JavaFoil+Calcfoil stall+Eppler ext transition |  |  |  | L/D Max: | 50.851 | at alpha= | 6.5 | deg
Re: | 100000 |  |  | Cd Min: | 0.01679 | at alpha= | -1 | deg
Mach: | 0.1 |  |  | Cl=0 at alpha= | -3.0943 | deg
|  |  |  | @ Cl=0.1, Cd= | 0.018292
|  |  |  | @ Cl=0.4, Cd= | 0.01709
|  |  |  | @ Cl=0.6, Cd= | 0.017735
alpha (deg) | Cl | Cd | Cm | Cl/Cd
-19.5 | -0.659 | 0.24993 | 0.001 | -2.637
-19 | -0.678 | 0.23503 | 0 | -2.886
-18.5 | -0.697 | 0.2212 | 0 | -3.149
-18 | -0.714 | 0.20657 | 0 | -3.455
-17.5 | -0.729 | 0.19269 |  | -3.786
-17 | -0.744 | 0.17895 |  | -4.155
-16.5 | -0.756 | 0.16841 | -0.001 | -4.488
-16 | -0.766 | 0.15947 | -0.001 | -4.802
-15.5 | -0.773 | 0.14739 | -0.001 | -5.245
-15 | -0.778 | 0.13748 | -0.002 | -5.656
-14.5 | -0.779 | 0.12971 | -0.002 | -6.006
-14 | -0.777 | 0.12108 | -0.002 | -6.419
-13.5 | -0.776 | 0.11605 | -0.006 | -6.688
-13 | -0.768 | 0.10749 | -0.006 | -7.143
-12.5 | -0.756 | 0.10167 | -0.007 | -7.432
-12 | -0.739 | 0.09522 | -0.008 | -7.762
-11.5 | -0.719 | 0.08891 | -0.009 | -8.088
-11 | -0.695 | 0.08339 | -0.01 | -8.339
-10.5 | -0.668 | 0.07756 | -0.011 | -8.618
-10 | -0.638 | 0.07293 | -0.012 | -8.743
-9.5 | -0.604 | 0.06812 | -0.012 | -8.863
-9 | -0.563 | 0.06707 | -0.012 | -8.4
-8.5 | -0.524 | 0.06261 | -0.012 | -8.371
-8 | -0.482 | 0.05895 | -0.013 | -8.179
-7.5 | -0.438 | 0.05543 | -0.014 | -7.905
-7 | -0.392 | 0.05242 | -0.015 | -7.488
-6.5 | -0.344 | 0.04961 | -0.016 | -6.94
-6 | -0.295 | 0.04704 | -0.017 | -6.28
-5.5 | -0.246 | 0.04465 | -0.018 | -5.508
-5 | -0.196 | 0.04264 | -0.018 | -4.593
-4.5 | -0.145 | 0.04061 | -0.02 | -3.581
-4 | -0.095 | 0.03878 | -0.021 | -2.439
-3.5 | -0.043 | 0.0367 | -0.023 | -1.183
-3 | 0.01 | 0.01859 | -0.041 | 0.541
-2.5 | 0.073 | 0.01837 | -0.043 | 3.95
-2 | 0.135 | 0.01819 | -0.044 | 7.438
-1.5 | 0.199 | 0.01809 | -0.046 | 10.985
-1 | 0.255 | 0.01679 | -0.046 | 15.2
-0.5 | 0.316 | 0.01686 | -0.048 | 18.775
0 | 0.377 | 0.01703 | -0.049 | 22.136
0.5 | 0.438 | 0.01719 | -0.05 | 25.483
1 | 0.499 | 0.01734 | -0.052 | 28.773
1.5 | 0.557 | 0.01757 | -0.053 | 31.689
2 | 0.617 | 0.0178 | -0.055 | 34.664
2.5 | 0.677 | 0.01808 | -0.056 | 37.474
3 | 0.738 | 0.01832 | -0.058 | 40.271
3.5 | 0.798 | 0.01869 | -0.059 | 42.698
4 | 0.86 | 0.01911 | -0.061 | 45.009
4.5 | 0.921 | 0.01959 | -0.063 | 47.031
5 | 0.982 | 0.02016 | -0.064 | 48.728
5.5 | 1.044 | 0.02092 | -0.066 | 49.91
6 | 1.104 | 0.02181 | -0.068 | 50.613
6.5 | 1.162 | 0.02286 | -0.069 | 50.851
7 | 1.219 | 0.02403 | -0.071 | 50.725
7.5 | 1.274 | 0.02514 | -0.072 | 50.688
8 | 1.329 | 0.0267 | -0.074 | 49.765
8.5 | 1.381 | 0.02847 | -0.075 | 48.526
9 | 1.433 | 0.0301 | -0.077 | 47.593
9.5 | 1.482 | 0.03214 | -0.078 | 46.121
10 | 1.525 | 0.03712 | -0.08 | 41.088
10.5 | 1.565 | 0.03909 | -0.081 | 40.043
11 | 1.602 | 0.04091 | -0.083 | 39.153
11.5 | 1.635 | 0.04299 | -0.084 | 38.019
12 | 1.663 | 0.04484 | -0.085 | 37.092
12.5 | 1.688 | 0.04705 | -0.087 | 35.871
13 | 1.707 | 0.04951 | -0.088 | 34.48
13.5 | 1.723 | 0.05274 | -0.09 | 32.663
14 | 1.731 | 0.05644 | -0.091 | 30.677
14.5 | 1.735 | 0.05907 | -0.092 | 29.375
15 | 1.725 | 0.0647 | -0.092 | 26.656
15.5 | 1.494 | 0.13019 | -0.06 | 11.475
16 | 1.471 | 0.14318 | -0.05 | 10.273
16.5 | 1.457 | 0.15275 | -0.045 | 9.54
17 | 1.446 | 0.16177 | -0.047 | 8.94
17.5 | 1.429 | 0.17104 | -0.045 | 8.354
18 | 1.401 | 0.1798 | -0.033 | 7.794
18.5 | 1.371 | 0.19352 | -0.034 | 7.083
19 | 1.336 | 0.20148 | -0.029 | 6.633
19.5 | 1.3 | 0.21426 | -0.029 | 6.068

## 12. Re 100k Mach 0.10 (2)
BIGFOIL.COM POLAR EXPORT
NACA67-620 a=0.0
NACA67-620 a=0.0 |  |  |  | Cl Max: | 1.2556 | at alpha= | 10.5 | deg
XFOIL ncrit=9 |  |  |  | L/D Max: | 33.578 | at alpha= | 10 | deg
Re: | 100000 |  |  | Cd Min: | 0.16128 | at alpha= | -13 | deg
Mach: | 0.1 |  |  | Cl=0 at alpha= | -1.5655 | deg
|  |  |  | @ Cl=0.1, Cd= | 0.064528
|  |  |  | @ Cl=0.4, Cd= | 0.063239
|  |  |  | @ Cl=0.6, Cd= | 0.062104
alpha (deg) | Cl | Cd | Cm | Cl/Cd
-13 | -0.4751 | 0.16128 | -0.0299 | -2.9458
-12.5 | -0.5392 | 0.15398 | -0.037 | -3.5018
-12 | -0.4946 | 0.14857 | -0.0293 | -3.3291
-11.5 | -0.5533 | 0.13985 | -0.0348 | -3.9564
-11 | -0.5273 | 0.13468 | -0.0289 | -3.9152
-10.5 | -0.5893 | 0.12424 | -0.0335 | -4.7432
-10 | -0.595 | 0.11719 | -0.0301 | -5.0772
-9.5 | -0.652 | 0.10845 | -0.0284 | -6.012
-9 | -0.73 | 0.10139 | -0.0206 | -7.1999
-8.5 | -0.8052 | 0.0966 | -0.0077 | -8.3354
-8 | -0.9033 | 0.09498 | 0.01 | -9.5104
-7.5 | -0.8853 | 0.08548 | 0.0124 | -10.3568
-6.5 | -0.8869 | 0.07398 | 0.0223 | -11.9884
-5.5 | -0.8296 | 0.0576 | 0.0333 | -14.4028
-5 | -0.7861 | 0.0527 | 0.0346 | -14.9165
-4 | -0.6861 | 0.04811 | 0.0358 | -14.2611
-3.5 | -0.6343 | 0.04722 | 0.0357 | -13.4329
-2.5 | -0.5156 | 0.0464 | 0.0319 | -11.1121
-2 | -0.4635 | 0.04687 | 0.0312 | -9.8891
-1.5 | 0.0699 | 0.06405 | -0.0488 | 1.0913
-1 | 0.1121 | 0.06472 | -0.0492 | 1.7321
0 | 0.2486 | 0.06367 | -0.056 | 3.9045
0.5 | 0.3147 | 0.06337 | -0.0588 | 4.9661
1 | 0.3417 | 0.06327 | -0.0555 | 5.4007
1.5 | 0.3794 | 0.06326 | -0.0539 | 5.9975
2 | 0.4191 | 0.06322 | -0.0527 | 6.6292
2.5 | 0.4594 | 0.06313 | -0.0514 | 7.277
3 | 0.5004 | 0.06295 | -0.0501 | 7.9492
3.5 | 0.5417 | 0.06266 | -0.0487 | 8.6451
4 | 0.5815 | 0.06233 | -0.0469 | 9.3294
4.5 | 0.6217 | 0.06184 | -0.0451 | 10.0534
5 | 0.6604 | 0.06135 | -0.0429 | 10.7645
6.5 | 0.778 | 0.05908 | -0.0355 | 13.1686
7 | 0.8509 | 0.05556 | -0.0361 | 15.315
7.5 | 0.9021 | 0.0531 | -0.0341 | 16.9887
8.5 | 1.0767 | 0.04304 | -0.0377 | 25.0163
9 | 1.1081 | 0.04216 | -0.0333 | 26.2832
9.5 | 1.2117 | 0.03773 | -0.0382 | 32.115
10 | 1.2491 | 0.0372 | -0.0349 | 33.578
10.5 | 1.2556 | 0.03796 | -0.0275 | 33.0769
11 | 1.2537 | 0.03911 | -0.0192 | 32.0557
11.5 | 1.2507 | 0.04045 | -0.0111 | 30.9197
12 | 1.2433 | 0.04208 | -0.0028 | 29.5461
12.5 | 1.2261 | 0.0443 | 0.0062 | 27.6772
13 | 1.213 | 0.04643 | 0.0144 | 26.1253
13.5 | 1.2018 | 0.04848 | 0.022 | 24.7896
14 | 1.1769 | 0.05136 | 0.0306 | 22.9147
14.5 | 1.159 | 0.05377 | 0.0382 | 21.5548
15 | 1.1301 | 0.05681 | 0.0465 | 19.8926
15.5 | 1.1054 | 0.05941 | 0.0544 | 18.6063

## 13. Re 100k Mach 0.25 (1)
BIGFOIL.COM POLAR EXPORT
NACA67-620 a=0.0
NACA67-620 a=0.0 |  |  |  | Cl Max: | 1.692 | at alpha= | 13 | deg
JavaFoil+Calcfoil stall+Eppler ext transition |  |  |  | L/D Max: | 49.951 | at alpha= | 6 | deg
Re: | 100000 |  |  | Cd Min: | 0.0171 | at alpha= | -1 | deg
Mach: | 0.25 |  |  | Cl=0 at alpha= | -3.0926 | deg
|  |  |  | @ Cl=0.1, Cd= | 0.018656
|  |  |  | @ Cl=0.4, Cd= | 0.017413
|  |  |  | @ Cl=0.6, Cd= | 0.018073
alpha (deg) | Cl | Cd | Cm | Cl/Cd
-17.5 | -0.403 | 0.23957 | 0 | -1.681
-17 | -0.454 | 0.22437 | -0.001 | -2.023
-16.5 | -0.501 | 0.22994 | -0.001 | -2.177
-16 | -0.543 | 0.20988 | -0.001 | -2.589
-15.5 | -0.582 | 0.18471 | -0.001 | -3.149
-15 | -0.615 | 0.16955 |  | -3.628
-14.5 | -0.643 | 0.15121 |  | -4.254
-14 | -0.666 | 0.13995 |  | -4.758
-13.5 | -0.683 | 0.12818 | -0.002 | -5.325
-13 | -0.693 | 0.1171 | -0.002 | -5.919
-12.5 | -0.697 | 0.10864 | -0.003 | -6.419
-12 | -0.695 | 0.10112 | -0.004 | -6.878
-11.5 | -0.692 | 0.09452 | -0.009 | -7.323
-11 | -0.678 | 0.08898 | -0.01 | -7.625
-10.5 | -0.659 | 0.08153 | -0.011 | -8.086
-10 | -0.635 | 0.07684 | -0.012 | -8.26
-9.5 | -0.606 | 0.071 | -0.013 | -8.53
-9 | -0.569 | 0.06892 | -0.012 | -8.253
-8.5 | -0.531 | 0.06428 | -0.013 | -8.265
-8 | -0.491 | 0.06051 | -0.013 | -8.108
-7.5 | -0.447 | 0.05667 | -0.014 | -7.889
-7 | -0.401 | 0.05336 | -0.015 | -7.521
-6.5 | -0.352 | 0.05039 | -0.016 | -6.994
-6 | -0.303 | 0.04767 | -0.017 | -6.35
-5.5 | -0.252 | 0.04528 | -0.018 | -5.565
-5 | -0.201 | 0.04301 | -0.019 | -4.67
-4.5 | -0.149 | 0.04099 | -0.02 | -3.64
-4 | -0.097 | 0.03914 | -0.021 | -2.479
-3.5 | -0.044 | 0.03754 | -0.023 | -1.184
-3 | 0.01 | 0.01897 | -0.042 | 0.544
-2.5 | 0.074 | 0.01874 | -0.044 | 3.975
-2 | 0.139 | 0.01853 | -0.046 | 7.494
-1.5 | 0.204 | 0.01845 | -0.047 | 11.059
-1 | 0.262 | 0.0171 | -0.047 | 15.326
-0.5 | 0.325 | 0.01718 | -0.049 | 18.923
0 | 0.387 | 0.01738 | -0.05 | 22.275
0.5 | 0.45 | 0.01754 | -0.052 | 25.644
1 | 0.513 | 0.01778 | -0.053 | 28.834
1.5 | 0.572 | 0.01796 | -0.055 | 31.844
2 | 0.634 | 0.01821 | -0.056 | 34.793
2.5 | 0.696 | 0.01854 | -0.058 | 37.537
3 | 0.758 | 0.01883 | -0.059 | 40.247
3.5 | 0.82 | 0.01919 | -0.061 | 42.748
4 | 0.884 | 0.01963 | -0.063 | 45.036
4.5 | 0.946 | 0.02018 | -0.064 | 46.903
5 | 1.009 | 0.02086 | -0.066 | 48.365
5.5 | 1.072 | 0.0218 | -0.068 | 49.161
6 | 1.133 | 0.02267 | -0.069 | 49.951
6.5 | 1.192 | 0.02402 | -0.071 | 49.639
7 | 1.249 | 0.02515 | -0.073 | 49.676
7.5 | 1.305 | 0.02647 | -0.074 | 49.313
8 | 1.36 | 0.02831 | -0.076 | 48.051
8.5 | 1.413 | 0.03017 | -0.077 | 46.831
9 | 1.464 | 0.03204 | -0.079 | 45.694
9.5 | 1.513 | 0.03472 | -0.08 | 43.597
10 | 1.554 | 0.03957 | -0.082 | 39.275
10.5 | 1.591 | 0.04179 | -0.083 | 38.065
11 | 1.623 | 0.04387 | -0.085 | 36.991
11.5 | 1.649 | 0.04615 | -0.086 | 35.74
12 | 1.67 | 0.04878 | -0.088 | 34.241
12.5 | 1.684 | 0.051 | -0.089 | 33.03
13 | 1.692 | 0.05502 | -0.09 | 30.748
13.5 | 1.69 | 0.05889 | -0.091 | 28.696
14 | 1.678 | 0.06343 | -0.092 | 26.456
14.5 | 1.539 | 0.09355 | -0.082 | 16.446
15 | 1.41 | 0.13432 | -0.055 | 10.498
15.5 | 1.378 | 0.14653 | -0.048 | 9.404
16 | 1.342 | 0.15579 | -0.033 | 8.612
16.5 | 1.305 | 0.16752 | -0.031 | 7.791
17 | 1.262 | 0.1817 |  | 6.947
17.5 | 1.214 | 0.19769 |  | 6.142
18 | 1.153 | 0.21264 |  | 5.423

## 14. Re 100k Mach 0.25 (2)
BIGFOIL.COM POLAR EXPORT
NACA67-620 a=0.0
NACA67-620 a=0.0 |  |  |  | Cl Max: | 1.2307 | at alpha= | 11 | deg
XFOIL ncrit=9 |  |  |  | L/D Max: | 29.2319 | at alpha= | 10.5 | deg
Re: | 100000 |  |  | Cd Min: | 0.15371 | at alpha= | -12 | deg
Mach: | 0.25 |  |  | Cl=0 at alpha= | -1.5318 | deg
|  |  |  | @ Cl=0.1, Cd= | 0.066759
|  |  |  | @ Cl=0.4, Cd= | 0.064021
|  |  |  | @ Cl=0.6, Cd= | 0.063681
alpha (deg) | Cl | Cd | Cm | Cl/Cd
-12 | -0.4835 | 0.15371 | -0.0294 | -3.1455
-11.5 | -0.549 | 0.14606 | -0.0359 | -3.7587
-11 | -0.5095 | 0.1406 | -0.0286 | -3.6238
-10.5 | -0.591 | 0.13049 | -0.0356 | -4.5291
-10 | -0.5581 | 0.12566 | -0.0285 | -4.4413
-9.5 | -0.6524 | 0.11529 | -0.0305 | -5.6588
-9 | -0.638 | 0.10858 | -0.0263 | -5.8759
-8.5 | -0.7183 | 0.10135 | -0.0192 | -7.0873
-8 | -0.8058 | 0.09695 | -0.0052 | -8.3115
-7.5 | -0.8525 | 0.09024 | 0.0049 | -9.447
-7 | -0.8786 | 0.0846 | 0.0125 | -10.3853
-6.5 | -0.8678 | 0.07871 | 0.0161 | -11.0253
-5.5 | -0.8412 | 0.06097 | 0.0291 | -13.7969
-5 | -0.8034 | 0.05621 | 0.0319 | -14.2928
-4.5 | -0.7567 | 0.05308 | 0.0336 | -14.2558
-3.5 | -0.6543 | 0.04895 | 0.035 | -13.3667
-3 | -0.5936 | 0.04871 | 0.0338 | -12.1864
-2.5 | -0.5212 | 0.04831 | 0.0299 | -10.7887
-2 | -0.4715 | 0.04803 | 0.0299 | -9.8168
-1.5 | 0.032 | 0.06654 | -0.0414 | 0.48091
-1 | 0.1315 | 0.06686 | -0.0536 | 1.9668
-0.5 | 0.2227 | 0.06503 | -0.0598 | 3.4246
0 | 0.263 | 0.06423 | -0.0581 | 4.0947
0.5 | 0.3135 | 0.06413 | -0.0584 | 4.8885
1 | 0.3591 | 0.06412 | -0.0579 | 5.6004
1.5 | 0.4044 | 0.06401 | -0.0572 | 6.3178
2 | 0.449 | 0.06383 | -0.0563 | 7.0343
2.5 | 0.4924 | 0.06359 | -0.0551 | 7.7434
3 | 0.503 | 0.0642 | -0.0493 | 7.8349
3.5 | 0.5425 | 0.06405 | -0.0475 | 8.4699
4 | 0.5815 | 0.06385 | -0.0454 | 9.1073
5 | 0.6592 | 0.06314 | -0.0408 | 10.4403
6 | 0.7374 | 0.06201 | -0.0355 | 11.8916
7 | 0.8638 | 0.05663 | -0.0339 | 15.2534
7.5 | 0.8921 | 0.05607 | -0.0293 | 15.9105
8.5 | 1.0293 | 0.04857 | -0.0271 | 21.1921
9 | 1.1354 | 0.04305 | -0.0304 | 26.374
9.5 | 1.172 | 0.04232 | -0.0264 | 27.6938
10 | 1.2105 | 0.04172 | -0.0226 | 29.0149
10.5 | 1.2292 | 0.04205 | -0.0165 | 29.2319
11 | 1.2307 | 0.04321 | -0.0086 | 28.4818
11.5 | 1.2252 | 0.04489 | -0.0003 | 27.2934
12 | 1.2178 | 0.04681 | 0.0078 | 26.0158
12.5 | 1.2101 | 0.04885 | 0.0156 | 24.7718
13 | 1.1902 | 0.05171 | 0.024 | 23.0168
13.5 | 1.1719 | 0.05464 | 0.0318 | 21.4477
14 | 1.1548 | 0.05749 | 0.0392 | 20.087
14.5 | 1.1278 | 0.06119 | 0.0467 | 18.4311
15.5 | 1.0889 | 0.06719 | 0.0603 | 16.2063
16 | 1.0697 | 0.07024 | 0.0666 | 15.2292

## 15. Re 100k Mach 0.50 (1)
BIGFOIL.COM POLAR EXPORT
NACA67-620 a=0.0
NACA67-620 a=0.0 |  |  |  | Cl Max: | 1.608 | at alpha= | 10 | deg
JavaFoil+Calcfoil stall+Eppler ext transition |  |  |  | L/D Max: | 45.266 | at alpha= | 5 | deg
Re: | 100000 |  |  | Cd Min: | 0.01875 | at alpha= | -0.5 | deg
Mach: | 0.5 |  |  | Cl=0 at alpha= | -3.0848 | deg
|  |  |  | @ Cl=0.1, Cd= | 0.020438
|  |  |  | @ Cl=0.4, Cd= | 0.018911
|  |  |  | @ Cl=0.6, Cd= | 0.019652
alpha (deg) | Cl | Cd | Cm | Cl/Cd
-20 | -0.971 | 0.34831 | 0.003 | -2.788
-19.5 | -0.943 | 0.35891 | 0.002 | -2.628
-19 | -0.915 | 0.35191 | 0.001 | -2.601
-18.5 | -0.887 | 0.33275 | 0.001 | -2.667
-18 | -0.857 | 0.31797 | 0 | -2.695
-17.5 | -0.829 | 0.32246 | -0.001 | -2.57
-17 | -0.8 | 0.30932 | -0.002 | -2.588
-16.5 | -0.772 | 0.31167 | -0.002 | -2.478
-16 | -0.744 | 0.29605 | -0.003 | -2.513
-15.5 | -0.716 | 0.29038 | -0.004 | -2.465
-15 | -0.687 | 0.28639 | -0.005 | -2.4
-14.5 | -0.657 | 0.25813 | -0.005 | -2.546
-14 | -0.629 | 0.26306 | -0.006 | -2.389
-13.5 | -0.6 | 0.2573 | -0.007 | -2.332
-13 | -0.572 | 0.25174 | -0.007 | -2.27
-12.5 | -0.543 | 0.23252 | -0.008 | -2.336
-12 | -0.515 | 0.22875 | -0.009 | -2.249
-11.5 | -0.485 | 0.21707 | -0.009 | -2.233
-11 | -0.456 | 0.19867 | -0.009 | -2.296
-10.5 | -0.427 | 0.19709 | -0.01 | -2.169
-10 | -0.399 | 0.18253 | -0.011 | -2.185
-9.5 | -0.369 | 0.15509 | -0.008 | -2.379
-9 | -0.34 | 0.13618 |  | -2.497
-8.5 | -0.469 | 0.08191 |  | -5.728
-8 | -0.492 | 0.07064 | -0.016 | -6.964
-7.5 | -0.471 | 0.06308 | -0.017 | -7.465
-7 | -0.432 | 0.05979 | -0.016 | -7.22
-6.5 | -0.383 | 0.05566 | -0.017 | -6.884
-6 | -0.331 | 0.05132 | -0.018 | -6.457
-5.5 | -0.278 | 0.04851 | -0.02 | -5.72
-5 | -0.222 | 0.04545 | -0.021 | -4.884
-4.5 | -0.165 | 0.04311 | -0.022 | -3.833
-4 | -0.108 | 0.04109 | -0.023 | -2.621
-3.5 | -0.049 | 0.03926 | -0.025 | -1.258
-3 | 0.01 | 0.03793 | -0.026 | 0.252
-2.5 | 0.083 | 0.02049 | -0.049 | 4.045
-2 | 0.155 | 0.02027 | -0.051 | 7.626
-1.5 | 0.227 | 0.02008 | -0.052 | 11.326
-1 | 0.299 | 0.01997 | -0.054 | 14.998
-0.5 | 0.363 | 0.01875 | -0.054 | 19.36
0 | 0.432 | 0.01905 | -0.056 | 22.7
0.5 | 0.502 | 0.01926 | -0.058 | 26.084
1 | 0.572 | 0.01951 | -0.059 | 29.326
1.5 | 0.637 | 0.01984 | -0.061 | 32.112
2 | 0.707 | 0.02021 | -0.063 | 34.976
2.5 | 0.776 | 0.02067 | -0.065 | 37.544
3 | 0.847 | 0.02111 | -0.067 | 40.099
3.5 | 0.916 | 0.02176 | -0.068 | 42.11
4 | 0.986 | 0.02254 | -0.07 | 43.724
4.5 | 1.056 | 0.02367 | -0.072 | 44.6
5 | 1.124 | 0.02482 | -0.074 | 45.266
5.5 | 1.191 | 0.02635 | -0.076 | 45.197
6 | 1.257 | 0.02779 | -0.077 | 45.221
6.5 | 1.319 | 0.02941 | -0.079 | 44.837
7 | 1.378 | 0.03173 | -0.081 | 43.422
7.5 | 1.434 | 0.0342 | -0.082 | 41.924
8 | 1.486 | 0.03693 | -0.084 | 40.236
8.5 | 1.533 | 0.04042 | -0.086 | 37.937
9 | 1.574 | 0.04767 | -0.087 | 33.009
9.5 | 1.607 | 0.05093 | -0.089 | 31.56
10 | 1.608 | 0.05455 | -0.09 | 29.472
10.5 | 1.331 | 0.08991 | -0.05 | 14.809
11 | 1.43 | 0.06945 | -0.092 | 20.585
11.5 | 0.825 | 0.14662 |  | 5.63
12 | 0.854 | 0.18721 | -0.029 | 4.559
12.5 | 0.883 | 0.22714 | -0.042 | 3.887
13 | 0.91 | 0.23418 | -0.043 | 3.887
13.5 | 0.939 | 0.25907 | -0.049 | 3.626
14 | 0.967 | 0.25853 | -0.05 | 3.74
14.5 | 0.997 | 0.25722 | -0.055 | 3.874
15 | 1.024 | 0.27784 | -0.056 | 3.685

## 16. Re 100k Mach 0.50 (2)
BIGFOIL.COM POLAR EXPORT
NACA67-620 a=0.0
NACA67-620 a=0.0 |  |  |  | Cl Max: | 0.9453 | at alpha= | 12.5 | deg
XFOIL ncrit=9 |  |  |  | L/D Max: | 12.0651 | at alpha= | 10 | deg
Re: | 100000 |  |  | Cd Min: | 0.17785 | at alpha= | 17.5 | deg
Mach: | 0.5 |  |  | Cl=0 at alpha= | -1.3004 | deg
|  |  |  | @ Cl=0.1, Cd= | 0.066286
|  |  |  | @ Cl=0.4, Cd= | 0.069187
|  |  |  | @ Cl=0.6, Cd= | 0.071069
alpha (deg) | Cl | Cd | Cm | Cl/Cd
-10 | -0.4817 | 0.14748 | -0.0259 | -3.2662
-9.5 | -0.5042 | 0.14065 | -0.0257 | -3.5848
-8.5 | -0.5614 | 0.12732 | -0.0239 | -4.4094
-8 | -0.6021 | 0.1198 | -0.0221 | -5.0259
-7.5 | -0.6556 | 0.11264 | -0.0176 | -5.8203
-7 | -0.6064 | 0.10613 | -0.0148 | -5.7137
-6 | -0.788 | 0.08406 | -0.006 | -9.3743
-5.5 | -0.8093 | 0.07647 | 0.0031 | -10.5832
-5 | -0.8171 | 0.07089 | 0.0129 | -11.5263
-4.5 | -0.7903 | 0.06616 | 0.0178 | -11.9453
-3.5 | -0.7322 | 0.0581 | 0.0298 | -12.6024
-3 | -0.6801 | 0.05593 | 0.0321 | -12.1598
-2.5 | -0.5841 | 0.05608 | 0.0272 | -10.4155
-2 | -0.5064 | 0.05454 | 0.024 | -9.2849
-1 | 0.2174 | 0.06856 | -0.0685 | 3.1709
-0.5 | 0.2445 | 0.06854 | -0.0642 | 3.5673
0 | 0.2819 | 0.06873 | -0.0617 | 4.1016
0.5 | 0.3221 | 0.06894 | -0.0596 | 4.6722
1 | 0.3648 | 0.0691 | -0.0578 | 5.2793
1.5 | 0.4094 | 0.06921 | -0.0562 | 5.9153
2 | 0.4557 | 0.06924 | -0.0546 | 6.5815
2.5 | 0.4753 | 0.07005 | -0.0496 | 6.7852
3 | 0.5093 | 0.07051 | -0.0464 | 7.2231
3.5 | 0.5468 | 0.07081 | -0.0434 | 7.7221
4 | 0.5853 | 0.07102 | -0.0404 | 8.2413
4.5 | 0.6246 | 0.07115 | -0.0374 | 8.7786
5 | 0.6647 | 0.07118 | -0.0342 | 9.3383
5.5 | 0.706 | 0.071 | -0.0308 | 9.9437
6 | 0.7052 | 0.07383 | -0.0243 | 9.5517
7 | 0.7734 | 0.07445 | -0.016 | 10.3882
8 | 0.8288 | 0.07586 | -0.0064 | 10.9254
9 | 0.8665 | 0.07865 | 0.0043 | 11.0172
9.5 | 0.9059 | 0.07781 | 0.0095 | 11.6425
10 | 0.9383 | 0.07777 | 0.0148 | 12.0651
10.5 | 0.8902 | 0.0867 | 0.02 | 10.2676
11 | 0.9242 | 0.0863 | 0.0254 | 10.7092
11.5 | 0.8494 | 0.09982 | 0.0277 | 8.5093
12 | 0.8606 | 0.10204 | 0.0324 | 8.4339
12.5 | 0.9453 | 0.09375 | 0.0408 | 10.0832
13 | 0.8176 | 0.11614 | 0.0372 | 7.0398
13.5 | 0.8079 | 0.12143 | 0.0399 | 6.6532
14 | 0.8275 | 0.12157 | 0.0451 | 6.8068
14.5 | 0.8188 | 0.12646 | 0.0477 | 6.4748
15 | 0.7764 | 0.13778 | 0.0464 | 5.6351
15.5 | 0.7635 | 0.14366 | 0.048 | 5.3146
16 | 0.7133 | 0.15723 | 0.0448 | 4.5367
16.5 | 0.6869 | 0.16589 | 0.0446 | 4.1407
17 | 0.6943 | 0.16683 | 0.0493 | 4.1617
17.5 | 0.6538 | 0.17785 | 0.0476 | 3.6761

## 17. Re 250k Mach 0.00 (1)
BIGFOIL.COM POLAR EXPORT
NACA67-620 a=0.0
NACA67-620 a=0.0 |  |  |  | Cl Max: | 1.755 | at alpha= | 15 | deg
JavaFoil+Calcfoil stall+Eppler ext transition |  |  |  | L/D Max: | 72.834 | at alpha= | 5.5 | deg
Re: | 250000 |  |  | Cd Min: | 0.01112 | at alpha= | -1 | deg
Mach: | 0 |  |  | Cl=0 at alpha= | -3.0806 | deg
|  |  |  | @ Cl=0.1, Cd= | 0.013696
|  |  |  | @ Cl=0.4, Cd= | 0.011392
|  |  |  | @ Cl=0.6, Cd= | 0.011857
alpha (deg) | Cl | Cd | Cm | Cl/Cd
-20 | -0.694 | 0.21332 | 0.002 | -3.255
-19.5 | -0.711 | 0.20662 | 0.001 | -3.44
-19 | -0.726 | 0.19838 | 0.001 | -3.661
-18.5 | -0.739 | 0.17989 | 0 | -4.106
-18 | -0.752 | 0.16794 | 0 | -4.48
-17.5 | -0.769 | 0.16627 | -0.001 | -4.622
-17 | -0.78 | 0.15444 | -0.001 | -5.049
-16.5 | -0.789 | 0.14617 | -0.002 | -5.398
-16 | -0.796 | 0.1378 | -0.003 | -5.776
-15.5 | -0.801 | 0.12917 | -0.003 | -6.198
-15 | -0.802 | 0.12125 | -0.004 | -6.616
-14.5 | -0.801 | 0.11542 | -0.005 | -6.94
-14 | -0.797 | 0.10893 | -0.005 | -7.315
-13.5 | -0.789 | 0.10263 | -0.006 | -7.691
-13 | -0.779 | 0.09552 | -0.007 | -8.151
-12.5 | -0.764 | 0.08976 | -0.008 | -8.513
-12 | -0.746 | 0.08446 | -0.009 | -8.828
-11.5 | -0.724 | 0.07928 | -0.009 | -9.133
-11 | -0.699 | 0.0742 | -0.01 | -9.421
-10.5 | -0.671 | 0.06914 | -0.011 | -9.709
-10 | -0.64 | 0.06527 | -0.012 | -9.801
-9.5 | -0.6 | 0.063 | -0.011 | -9.526
-9 | -0.563 | 0.05942 | -0.012 | -9.476
-8.5 | -0.523 | 0.05575 | -0.013 | -9.383
-8 | -0.481 | 0.05235 | -0.014 | -9.196
-7.5 | -0.437 | 0.04944 | -0.015 | -8.849
-7 | -0.392 | 0.04649 | -0.016 | -8.434
-6.5 | -0.344 | 0.04382 | -0.017 | -7.851
-6 | -0.295 | 0.04141 | -0.018 | -7.132
-5.5 | -0.297 | 0.0155 | -0.034 | -19.132
-5 | -0.236 | 0.01519 | -0.035 | -15.55
-4.5 | -0.175 | 0.01488 | -0.037 | -11.771
-4 | -0.114 | 0.0146 | -0.038 | -7.798
-3.5 | -0.052 | 0.01431 | -0.04 | -3.638
-3 | 0.01 | 0.01404 | -0.041 | 0.715
-2.5 | 0.072 | 0.01378 | -0.043 | 5.252
-2 | 0.135 | 0.01359 | -0.044 | 9.927
-1.5 | 0.198 | 0.01342 | -0.046 | 14.77
-1 | 0.255 | 0.01112 | -0.046 | 22.909
-0.5 | 0.316 | 0.01114 | -0.048 | 28.365
0 | 0.376 | 0.01136 | -0.049 | 33.116
0.5 | 0.437 | 0.01144 | -0.051 | 38.199
1 | 0.498 | 0.01159 | -0.052 | 42.979
1.5 | 0.556 | 0.01174 | -0.054 | 47.349
2 | 0.616 | 0.0119 | -0.055 | 51.759
2.5 | 0.676 | 0.0121 | -0.057 | 55.87
3 | 0.737 | 0.01229 | -0.059 | 60.005
3.5 | 0.798 | 0.01253 | -0.06 | 63.709
4 | 0.862 | 0.01278 | -0.062 | 67.442
4.5 | 0.924 | 0.01312 | -0.064 | 70.374
5 | 0.985 | 0.01359 | -0.066 | 72.455
5.5 | 1.046 | 0.01436 | -0.067 | 72.834
6 | 1.106 | 0.01525 | -0.069 | 72.49
6.5 | 1.163 | 0.01626 | -0.07 | 71.542
7 | 1.22 | 0.01737 | -0.072 | 70.209
7.5 | 1.275 | 0.0183 | -0.073 | 69.635
8 | 1.329 | 0.0197 | -0.075 | 67.45
8.5 | 1.381 | 0.02127 | -0.076 | 64.946
9 | 1.432 | 0.0227 | -0.078 | 63.082
9.5 | 1.482 | 0.02453 | -0.079 | 60.412
10 | 1.525 | 0.02752 | -0.081 | 55.409
10.5 | 1.564 | 0.03172 | -0.082 | 49.298
11 | 1.602 | 0.03307 | -0.084 | 48.423
11.5 | 1.635 | 0.03452 | -0.085 | 47.375
12 | 1.666 | 0.03615 | -0.087 | 46.078
12.5 | 1.692 | 0.03793 | -0.088 | 44.598
13 | 1.714 | 0.03974 | -0.089 | 43.119
13.5 | 1.73 | 0.04283 | -0.091 | 40.4
14 | 1.743 | 0.04537 | -0.092 | 38.412
14.5 | 1.752 | 0.04727 | -0.093 | 37.064
15 | 1.755 | 0.05028 | -0.095 | 34.911
15.5 | 1.754 | 0.05321 | -0.096 | 32.959
16 | 1.747 | 0.05645 | -0.097 | 30.944
16.5 | 1.733 | 0.06062 | -0.098 | 28.587
17 | 1.699 | 0.06817 | -0.097 | 24.921
17.5 | 1.633 | 0.08509 | -0.094 | 19.194
18 | 1.521 | 0.12384 | -0.083 | 12.285
18.5 | 1.475 | 0.13904 | -0.08 | 10.607
19 | 1.413 | 0.1635 | -0.072 | 8.642
19.5 | 1.358 | 0.1847 | -0.061 | 7.354
20 | 1.318 | 0.19653 | -0.056 | 6.705

## 18. Re 250k Mach 0.00 (2)
BIGFOIL.COM POLAR EXPORT
NACA67-620 a=0.0
NACA67-620 a=0.0 |  |  |  | Cl Max: | 1.1016 | at alpha= | 16 | deg
XFOIL ncrit=9 |  |  |  | L/D Max: | 37.9752 | at alpha= | 9 | deg
Re: | 250000 |  |  | Cd Min: | 0.10471 | at alpha= | -14.5 | deg
Mach: | 0 |  |  | Cl=0 at alpha= | -0.81733 | deg
|  |  |  | @ Cl=0.1, Cd= | 0.035562
|  |  |  | @ Cl=0.4, Cd= | 0.042411
|  |  |  | @ Cl=0.6, Cd= | 0.039078
alpha (deg) | Cl | Cd | Cm | Cl/Cd
-14.5 | -0.0948 | 0.10471 | -0.1599 | -0.90536
-14 | -0.0576 | 0.10319 | -0.157 | -0.55819
-13 | -0.0997 | 0.08672 | -0.1629 | -1.1497
-12.5 | -0.5982 | 0.0821 | -0.093 | -7.2862
-12 | -0.6732 | 0.07582 | -0.0812 | -8.8789
-11.5 | -0.7954 | 0.06486 | -0.0631 | -12.2633
-11 | -0.6893 | 0.06486 | -0.0746 | -10.6275
-10 | -0.8451 | 0.05952 | -0.0323 | -14.1986
-9.5 | -0.8689 | 0.05563 | -0.0202 | -15.6193
-9 | -0.8303 | 0.05579 | -0.019 | -14.8826
-8.5 | -0.8464 | 0.05166 | -0.0072 | -16.384
-7.5 | -0.7775 | 0.05227 | -0.0034 | -14.8747
-7 | -0.735 | 0.04646 | -0.0006 | -15.8201
-6.5 | -0.6683 | 0.0423 | -0.002 | -15.7991
-6 | -0.5926 | 0.04005 | -0.0058 | -14.7965
-5.5 | -0.5498 | 0.03869 | -0.0039 | -14.2104
-5 | -0.4622 | 0.03696 | -0.0106 | -12.5054
-4.5 | -0.3671 | 0.03601 | -0.0188 | -10.1944
-4 | -0.3434 | 0.03556 | -0.0136 | -9.6569
-3.5 | -0.2676 | 0.03453 | -0.0181 | -7.7498
-3 | -0.2034 | 0.03376 | -0.0197 | -6.0249
-2.5 | -0.217 | 0.03311 | -0.0071 | -6.5539
-2 | -0.2109 | 0.03267 | 0.0017 | -6.4555
-1 | -0.2378 | 0.02785 | 0.0295 | -8.5386
-0.5 | 0.4131 | 0.04271 | -0.0745 | 9.6722
0 | 0.4478 | 0.04257 | -0.0714 | 10.5191
0.5 | 0.5238 | 0.04071 | -0.0762 | 12.8666
1 | 0.6027 | 0.03902 | -0.0815 | 15.4459
1.5 | 0.5994 | 0.03972 | -0.072 | 15.0906
2.5 | 0.7387 | 0.03603 | -0.0788 | 20.5024
3 | 0.8113 | 0.03419 | -0.0821 | 23.7292
4 | 0.896 | 0.03201 | -0.0793 | 27.9913
4.5 | 0.9642 | 0.02989 | -0.0815 | 32.2583
5.5 | 0.7024 | 0.02868 | -0.0098 | 24.4909
6 | 0.7525 | 0.02646 | -0.0081 | 28.4392
6.5 | 0.6365 | 0.02369 | 0.0261 | 26.8679
7 | 0.6946 | 0.02257 | 0.0252 | 30.7754
7.5 | 0.73 | 0.02234 | 0.0279 | 32.6768
8 | 0.7782 | 0.02185 | 0.0284 | 35.6156
8.5 | 0.7988 | 0.02185 | 0.0335 | 36.5584
9 | 0.8252 | 0.02173 | 0.0377 | 37.9751
9.5 | 0.839 | 0.02225 | 0.0434 | 37.7079
10 | 0.8682 | 0.02306 | 0.0458 | 37.6496
11 | 0.9073 | 0.02521 | 0.0535 | 35.9897
11.5 | 0.9306 | 0.02712 | 0.0552 | 34.3142
12 | 0.9524 | 0.02913 | 0.0571 | 32.6948
12.5 | 0.9761 | 0.03139 | 0.058 | 31.0959
13 | 1.0042 | 0.03414 | 0.0575 | 29.4142
13.5 | 1.0293 | 0.03714 | 0.057 | 27.7141
14 | 1.0511 | 0.04057 | 0.0564 | 25.9083
14.5 | 1.0729 | 0.04453 | 0.055 | 24.0939
15 | 1.0885 | 0.04899 | 0.0539 | 22.2188
15.5 | 1.0983 | 0.05419 | 0.0529 | 20.2676
16 | 1.1016 | 0.06017 | 0.0518 | 18.3081
16.5 | 1.0684 | 0.06277 | 0.0599 | 17.0209
17 | 1.0611 | 0.0675 | 0.0619 | 15.72
17.5 | 1.0605 | 0.07236 | 0.0626 | 14.6559
18 | 1.0603 | 0.0775 | 0.0628 | 13.6813
18.5 | 1.0612 | 0.08275 | 0.0623 | 12.8242
19 | 1.0655 | 0.08773 | 0.0617 | 12.1452
19.5 | 1.0689 | 0.09296 | 0.0606 | 11.4985
20 | 1.0742 | 0.09796 | 0.0595 | 10.9657

## 19. Re 250k Mach 0.10 (1)
BIGFOIL.COM POLAR EXPORT
NACA67-620 a=0.0
NACA67-620 a=0.0 |  |  |  | Cl Max: | 1.745 | at alpha= | 14.5 | deg
JavaFoil+Calcfoil stall+Eppler ext transition |  |  |  | L/D Max: | 72.439 | at alpha= | 5.5 | deg
Re: | 250000 |  |  | Cd Min: | 0.01116 | at alpha= | -1 | deg
Mach: | 0.1 |  |  | Cl=0 at alpha= | -3.0806 | deg
|  |  |  | @ Cl=0.1, Cd= | 0.013744
|  |  |  | @ Cl=0.4, Cd= | 0.011433
|  |  |  | @ Cl=0.6, Cd= | 0.011896
alpha (deg) | Cl | Cd | Cm | Cl/Cd
-19.5 | -0.662 | 0.21254 | 0.002 | -3.115
-19 | -0.681 | 0.19722 | 0.001 | -3.453
-18.5 | -0.699 | 0.19349 | 0 | -3.614
-18 | -0.714 | 0.17442 | 0 | -4.092
-17.5 | -0.73 | 0.16285 | 0 | -4.48
-17 | -0.744 | 0.15464 | -0.001 | -4.809
-16.5 | -0.76 | 0.15295 | -0.002 | -4.968
-16 | -0.771 | 0.14235 | -0.003 | -5.414
-15.5 | -0.778 | 0.13156 | -0.003 | -5.915
-15 | -0.783 | 0.12607 | -0.004 | -6.214
-14.5 | -0.785 | 0.11877 | -0.005 | -6.612
-14 | -0.784 | 0.10917 | -0.005 | -7.177
-13.5 | -0.779 | 0.10385 | -0.006 | -7.499
-13 | -0.77 | 0.09578 | -0.007 | -8.042
-12.5 | -0.758 | 0.09067 | -0.008 | -8.359
-12 | -0.741 | 0.08502 | -0.009 | -8.717
-11.5 | -0.721 | 0.08043 | -0.009 | -8.967
-11 | -0.697 | 0.07522 | -0.01 | -9.272
-10.5 | -0.67 | 0.06966 | -0.011 | -9.625
-10 | -0.64 | 0.06568 | -0.012 | -9.74
-9.5 | -0.606 | 0.06122 | -0.013 | -9.902
-9 | -0.564 | 0.05974 | -0.012 | -9.446
-8.5 | -0.525 | 0.05578 | -0.013 | -9.411
-8 | -0.483 | 0.05249 | -0.014 | -9.202
-7.5 | -0.439 | 0.0495 | -0.015 | -8.871
-7 | -0.394 | 0.04657 | -0.016 | -8.456
-6.5 | -0.346 | 0.04402 | -0.017 | -7.849
-6 | -0.297 | 0.04153 | -0.018 | -7.14
-5.5 | -0.298 | 0.01553 | -0.034 | -19.18
-5 | -0.237 | 0.01523 | -0.036 | -15.575
-4.5 | -0.176 | 0.01494 | -0.037 | -11.783
-4 | -0.114 | 0.01464 | -0.039 | -7.813
-3.5 | -0.052 | 0.01436 | -0.04 | -3.642
-3 | 0.01 | 0.01408 | -0.042 | 0.716
-2.5 | 0.073 | 0.01383 | -0.043 | 5.258
-2 | 0.136 | 0.01363 | -0.045 | 9.944
-1.5 | 0.199 | 0.01347 | -0.046 | 14.783
-1 | 0.256 | 0.01116 | -0.046 | 22.93
-0.5 | 0.318 | 0.01119 | -0.048 | 28.388
0 | 0.378 | 0.01139 | -0.049 | 33.197
0.5 | 0.439 | 0.01151 | -0.051 | 38.184
1 | 0.5 | 0.01163 | -0.052 | 43.041
1.5 | 0.559 | 0.01178 | -0.054 | 47.398
2 | 0.619 | 0.01195 | -0.056 | 51.816
2.5 | 0.68 | 0.01214 | -0.057 | 56.001
3 | 0.741 | 0.01233 | -0.059 | 60.107
3.5 | 0.802 | 0.01255 | -0.06 | 63.889
4 | 0.866 | 0.01284 | -0.062 | 67.429
4.5 | 0.928 | 0.0132 | -0.064 | 70.324
5 | 0.99 | 0.01369 | -0.066 | 72.298
5.5 | 1.051 | 0.01451 | -0.068 | 72.439
6 | 1.111 | 0.01538 | -0.069 | 72.213
6.5 | 1.169 | 0.01644 | -0.071 | 71.099
7 | 1.225 | 0.01753 | -0.072 | 69.878
7.5 | 1.28 | 0.0185 | -0.074 | 69.201
8 | 1.334 | 0.01995 | -0.075 | 66.882
8.5 | 1.387 | 0.02154 | -0.077 | 64.394
9 | 1.438 | 0.02302 | -0.078 | 62.475
9.5 | 1.488 | 0.0249 | -0.08 | 59.751
10 | 1.529 | 0.03002 | -0.081 | 50.941
10.5 | 1.569 | 0.03186 | -0.083 | 49.245
11 | 1.606 | 0.03352 | -0.084 | 47.92
11.5 | 1.639 | 0.03521 | -0.085 | 46.558
12 | 1.668 | 0.03672 | -0.087 | 45.437
12.5 | 1.693 | 0.0384 | -0.088 | 44.091
13 | 1.713 | 0.04029 | -0.09 | 42.52
13.5 | 1.728 | 0.04315 | -0.091 | 40.05
14 | 1.738 | 0.0463 | -0.092 | 37.546
14.5 | 1.745 | 0.04821 | -0.094 | 36.186
15 | 1.745 | 0.05109 | -0.095 | 34.154
15.5 | 1.74 | 0.05439 | -0.096 | 31.983
16 | 1.729 | 0.05833 | -0.097 | 29.635
16.5 | 1.707 | 0.06302 | -0.098 | 27.091
17 | 1.666 | 0.07192 | -0.097 | 23.158
17.5 | 1.591 | 0.09147 | -0.093 | 17.395
18 | 1.49 | 0.12638 | -0.083 | 11.789
18.5 | 1.414 | 0.15558 | -0.073 | 9.086
19 | 1.353 | 0.17703 | -0.062 | 7.644
19.5 | 1.308 | 0.19033 | -0.055 | 6.874

## 20. Re 250k Mach 0.10 (2)
BIGFOIL.COM POLAR EXPORT
NACA67-620 a=0.0
NACA67-620 a=0.0 |  |  |  | Cl Max: | 1.2365 | at alpha= | 7 | deg
XFOIL ncrit=9 |  |  |  | L/D Max: | 52.7742 | at alpha= | 7 | deg
Re: | 250000 |  |  | Cd Min: | 0.10658 | at alpha= | -14.5 | deg
Mach: | 0.1 |  |  | Cl=0 at alpha= | -1.9354 | deg
|  |  |  | @ Cl=0.1, Cd= | 0.03924
|  |  |  | @ Cl=0.4, Cd= | 0.043053
|  |  |  | @ Cl=0.6, Cd= | 0.039805
alpha (deg) | Cl | Cd | Cm | Cl/Cd
-14.5 | -0.0843 | 0.10658 | -0.1598 | -0.79096
-14 | -0.0525 | 0.10416 | -0.1575 | -0.50403
-13 | -0.0859 | 0.08896 | -0.1625 | -0.9656
-12.5 | -0.4691 | 0.06394 | -0.1325 | -7.3366
-12 | -0.5283 | 0.06608 | -0.1144 | -7.9949
-11.5 | -0.5951 | 0.0651 | -0.0976 | -9.1413
-11 | -0.8189 | 0.06349 | -0.0532 | -12.8981
-10.5 | -0.7415 | 0.06835 | -0.0585 | -10.8486
-10 | -0.8108 | 0.06295 | -0.0395 | -12.8801
-9.5 | -0.8703 | 0.05586 | -0.0213 | -15.58
-9 | -0.8164 | 0.05768 | -0.023 | -14.154
-8.5 | -0.8472 | 0.05242 | -0.0082 | -16.1618
-7.5 | -0.7727 | 0.05324 | -0.0056 | -14.5135
-7 | -0.7183 | 0.04655 | -0.0045 | -15.4307
-6.5 | -0.6705 | 0.04277 | -0.0027 | -15.6769
-6 | -0.592 | 0.04038 | -0.0068 | -14.6607
-5.5 | -0.5538 | 0.03895 | -0.004 | -14.2182
-5 | -0.4627 | 0.03716 | -0.0113 | -12.4516
-4.5 | -0.3632 | 0.03617 | -0.0202 | -10.0415
-4 | -0.3404 | 0.03571 | -0.0148 | -9.5323
-3.5 | -0.261 | 0.03468 | -0.0198 | -7.526
-3 | -0.1957 | 0.03391 | -0.0216 | -5.7712
-2.5 | -0.2113 | 0.03324 | -0.0085 | -6.3568
-1 | 0.3501 | 0.04406 | -0.0713 | 7.946
-0.5 | 0.4269 | 0.04251 | -0.0767 | 10.0423
0 | 0.4504 | 0.04271 | -0.0717 | 10.5455
0.5 | 0.5276 | 0.04079 | -0.0767 | 12.9345
1.5 | 0.6121 | 0.03964 | -0.0737 | 15.4415
2.5 | 0.732 | 0.03644 | -0.0773 | 20.0878
4 | 0.7316 | 0.03296 | -0.0453 | 22.1966
4.5 | 0.6815 | 0.0315 | -0.0256 | 21.6349
6 | 1.1633 | 0.02431 | -0.0876 | 47.8527
6.5 | 1.2051 | 0.02358 | -0.0853 | 51.1069
7 | 1.2365 | 0.02343 | -0.0813 | 52.7742
7.5 | 0.7284 | 0.02252 | 0.0291 | 32.3446
8 | 0.7844 | 0.02189 | 0.0285 | 35.8337
8.5 | 0.7996 | 0.02205 | 0.0345 | 36.263
9 | 0.8185 | 0.02211 | 0.0399 | 37.0194
9.5 | 0.8403 | 0.02242 | 0.0444 | 37.4799
10 | 0.8664 | 0.02336 | 0.0474 | 37.089
10.5 | 0.8919 | 0.02432 | 0.0504 | 36.6735
11 | 0.9063 | 0.02551 | 0.055 | 35.5272
11.5 | 0.9287 | 0.02751 | 0.0569 | 33.7586
12 | 0.9507 | 0.02958 | 0.0587 | 32.14

## 21. Re 250k Mach 0.25 (1)
BIGFOIL.COM POLAR EXPORT
NACA67-620 a=0.0
NACA67-620 a=0.0 |  |  |  | Cl Max: | 1.698 | at alpha= | 13 | deg
JavaFoil+Calcfoil stall+Eppler ext transition |  |  |  | L/D Max: | 71.35 | at alpha= | 5 | deg
Re: | 250000 |  |  | Cd Min: | 0.01138 | at alpha= | -1 | deg
Mach: | 0.25 |  |  | Cl=0 at alpha= | -3.0781 | deg
|  |  |  | @ Cl=0.1, Cd= | 0.014042
|  |  |  | @ Cl=0.4, Cd= | 0.011645
|  |  |  | @ Cl=0.6, Cd= | 0.012108
alpha (deg) | Cl | Cd | Cm | Cl/Cd
-17.5 | -0.403 | 0.20081 | -0.001 | -2.008
-17 | -0.455 | 0.18981 | -0.001 | -2.398
-16.5 | -0.501 | 0.17305 | -0.002 | -2.897
-16 | -0.546 | 0.16181 | -0.002 | -3.372
-15.5 | -0.582 | 0.14949 | -0.002 | -3.896
-15 | -0.615 | 0.14244 | -0.002 | -4.318
-14.5 | -0.643 | 0.13071 | -0.002 | -4.922
-14 | -0.666 | 0.11905 | -0.002 | -5.594
-13.5 | -0.687 | 0.11439 | -0.006 | -6.004
-13 | -0.698 | 0.10511 | -0.007 | -6.642
-12.5 | -0.703 | 0.09827 | -0.008 | -7.155
-12 | -0.701 | 0.09125 | -0.008 | -7.686
-11.5 | -0.694 | 0.08367 | -0.009 | -8.295
-11 | -0.68 | 0.07865 | -0.01 | -8.647
-10.5 | -0.661 | 0.0734 | -0.011 | -9.004
-10 | -0.636 | 0.06858 | -0.012 | -9.279
-9.5 | -0.607 | 0.06338 | -0.013 | -9.582
-9 | -0.57 | 0.06127 | -0.012 | -9.298
-8.5 | -0.532 | 0.05708 | -0.013 | -9.32
-8 | -0.491 | 0.05356 | -0.014 | -9.173
-7.5 | -0.448 | 0.05038 | -0.015 | -8.888
-7 | -0.402 | 0.04736 | -0.016 | -8.495
-6.5 | -0.353 | 0.04464 | -0.017 | -7.918
-6 | -0.304 | 0.04197 | -0.019 | -7.237
-5.5 | -0.253 | 0.03995 | -0.019 | -6.328
-5 | -0.243 | 0.01559 | -0.037 | -15.594
-4.5 | -0.181 | 0.01528 | -0.038 | -11.813
-4 | -0.117 | 0.01497 | -0.04 | -7.837
-3.5 | -0.054 | 0.01468 | -0.041 | -3.656
-3 | 0.01 | 0.01439 | -0.043 | 0.719
-2.5 | 0.075 | 0.01414 | -0.044 | 5.28
-2 | 0.139 | 0.01389 | -0.046 | 10.018
-1.5 | 0.204 | 0.01374 | -0.047 | 14.882
-1 | 0.263 | 0.01138 | -0.048 | 23.108
-0.5 | 0.326 | 0.01142 | -0.049 | 28.558
0 | 0.388 | 0.01162 | -0.051 | 33.417
0.5 | 0.451 | 0.01175 | -0.052 | 38.419
1 | 0.514 | 0.01189 | -0.054 | 43.256
1.5 | 0.574 | 0.01202 | -0.055 | 47.721
2 | 0.636 | 0.01223 | -0.057 | 51.967
2.5 | 0.698 | 0.0124 | -0.059 | 56.279
3 | 0.761 | 0.01261 | -0.06 | 60.34
3.5 | 0.824 | 0.01287 | -0.062 | 64.072
4 | 0.89 | 0.01322 | -0.064 | 67.278
4.5 | 0.953 | 0.01365 | -0.066 | 69.824
5 | 1.016 | 0.01424 | -0.068 | 71.35
5.5 | 1.079 | 0.01527 | -0.069 | 70.669
6 | 1.139 | 0.01611 | -0.071 | 70.733
6.5 | 1.198 | 0.01745 | -0.073 | 68.675
7 | 1.256 | 0.01841 | -0.074 | 68.182
7.5 | 1.311 | 0.01959 | -0.076 | 66.933
8 | 1.366 | 0.0213 | -0.077 | 64.132
8.5 | 1.418 | 0.02296 | -0.079 | 61.781
9 | 1.47 | 0.02472 | -0.08 | 59.456
9.5 | 1.518 | 0.02713 | -0.082 | 55.974
10 | 1.558 | 0.03231 | -0.083 | 48.217
10.5 | 1.595 | 0.0342 | -0.085 | 46.63
11 | 1.627 | 0.03587 | -0.086 | 45.358
11.5 | 1.654 | 0.03771 | -0.088 | 43.867
12 | 1.675 | 0.03968 | -0.089 | 42.214
12.5 | 1.69 | 0.04164 | -0.09 | 40.59
13 | 1.698 | 0.0451 | -0.092 | 37.64
13.5 | 1.698 | 0.04806 | -0.093 | 35.33
14 | 1.691 | 0.05103 | -0.095 | 33.133
14.5 | 1.675 | 0.05472 | -0.096 | 30.617
15 | 1.65 | 0.05877 | -0.097 | 28.081
15.5 | 1.609 | 0.06487 | -0.097 | 24.8
16 | 1.485 | 0.09129 | -0.09 | 16.27
16.5 | 1.342 | 0.13924 | -0.07 | 9.641
17 | 1.27 | 0.16016 | -0.052 | 7.932
17.5 | 1.219 | 0.17156 | -0.048 | 7.106
18 | 1.154 | 0.18108 | -0.036 | 6.375

## 22. Re 250k Mach 0.25 (2)
BIGFOIL.COM POLAR EXPORT
NACA67-620 a=0.0
NACA67-620 a=0.0 |  |  |  | Cl Max: | 1.0514 | at alpha= | 16 | deg
XFOIL ncrit=9 |  |  |  | L/D Max: | 36.2013 | at alpha= | 5 | deg
Re: | 250000 |  |  | Cd Min: | 0.11122 | at alpha= | 20 | deg
Mach: | 0.25 |  |  | Cl=0 at alpha= | -0.51664 | deg
|  |  |  | @ Cl=0.1, Cd= | 0.039218
|  |  |  | @ Cl=0.4, Cd= | 0.043394
|  |  |  | @ Cl=0.6, Cd= | 0.040063
alpha (deg) | Cl | Cd | Cm | Cl/Cd
-10 | -0.6932 | 0.06971 | -0.0647 | -9.9441
-9.5 | -0.7688 | 0.06524 | -0.0454 | -11.7842
-9 | -0.735 | 0.06601 | -0.0437 | -11.1347
-8.5 | -0.7867 | 0.05982 | -0.0265 | -13.1511
-8 | -0.7637 | 0.05977 | -0.0224 | -12.7773
-7.5 | -0.722 | 0.056 | -0.0202 | -12.8929
-7 | -0.7091 | 0.05034 | -0.0124 | -14.0862
-6.5 | -0.6682 | 0.04562 | -0.0092 | -14.6471
-6 | -0.6316 | 0.04294 | -0.0054 | -14.7089
-5.5 | -0.566 | 0.0405 | -0.0067 | -13.9753
-5 | -0.4647 | 0.03839 | -0.0148 | -12.1047
-4.5 | -0.42 | 0.03743 | -0.0134 | -11.2209
-4 | -0.3204 | 0.03651 | -0.0218 | -8.7757
-3.5 | -0.2283 | 0.03555 | -0.0285 | -6.4219
-3 | -0.2241 | 0.03509 | -0.0193 | -6.3864
-2.5 | -0.2103 | 0.03444 | -0.0115 | -6.1063
-1.5 | -0.1779 | 0.03279 | 0.004 | -5.4254
-1 | -0.1975 | 0.0289 | 0.0194 | -6.8339
-0.5 | 0.0068 | 0.03792 | -0.001 | 0.17932
0 | 0.4349 | 0.04388 | -0.0685 | 9.9111
0.5 | 0.5093 | 0.04201 | -0.0727 | 12.1233
1 | 0.5851 | 0.04039 | -0.0769 | 14.4863
2.5 | 0.7346 | 0.03711 | -0.0754 | 19.7952
3.5 | 0.8518 | 0.03398 | -0.0767 | 25.0677
4.5 | 0.9744 | 0.03056 | -0.0784 | 31.8848
5 | 1.0397 | 0.02872 | -0.0804 | 36.2013
5.5 | 0.7617 | 0.02847 | -0.015 | 26.7545
6 | 0.7816 | 0.02701 | -0.0078 | 28.9374
6.5 | 0.7681 | 0.02629 | 0.0051 | 29.2164
7 | 0.6717 | 0.02401 | 0.0351 | 27.9758
7.5 | 0.7263 | 0.02342 | 0.035 | 31.012
8 | 0.768 | 0.02322 | 0.037 | 33.0749
8.5 | 0.7995 | 0.02323 | 0.0406 | 34.4167
9 | 0.8149 | 0.02364 | 0.0466 | 34.4712
9.5 | 0.8324 | 0.0239 | 0.0523 | 34.8285
10 | 0.8593 | 0.02496 | 0.0553 | 34.4271
10.5 | 0.8849 | 0.02617 | 0.0584 | 33.8135
11 | 0.8989 | 0.02753 | 0.0633 | 32.6517
11.5 | 0.9177 | 0.02965 | 0.066 | 30.9511
12 | 0.9399 | 0.03207 | 0.0676 | 29.3078
12.5 | 0.9572 | 0.03459 | 0.0699 | 27.6727
13 | 0.9822 | 0.03788 | 0.0695 | 25.9293
13.5 | 1.0042 | 0.04154 | 0.0691 | 24.1743
14 | 1.0215 | 0.04561 | 0.0688 | 22.3964
14.5 | 1.037 | 0.05042 | 0.0677 | 20.5672
15 | 1.0463 | 0.05605 | 0.0663 | 18.6673
15.5 | 1.0504 | 0.0622 | 0.0649 | 16.8875
16 | 1.0514 | 0.06904 | 0.0631 | 15.2289
16.5 | 1.0438 | 0.07397 | 0.0646 | 14.1111
17 | 1.0283 | 0.07753 | 0.0688 | 13.2633
17.5 | 1.0247 | 0.08258 | 0.0696 | 12.4086
18 | 1.0264 | 0.08794 | 0.0691 | 11.6716
18.5 | 1.0283 | 0.09336 | 0.0684 | 11.0144
19 | 1.0304 | 0.0991 | 0.0671 | 10.3976
19.5 | 1.0324 | 0.10487 | 0.0656 | 9.8446
20 | 1.0326 | 0.11122 | 0.0633 | 9.2843

## 23. Re 250k Mach 0.50 (1)
BIGFOIL.COM POLAR EXPORT
NACA67-620 a=0.0
NACA67-620 a=0.0 |  |  |  | Cl Max: | 1.612 | at alpha= | 10 | deg
JavaFoil+Calcfoil stall+Eppler ext transition |  |  |  | L/D Max: | 64.791 | at alpha= | 4 | deg
Re: | 250000 |  |  | Cd Min: | 0.01251 | at alpha= | -0.5 | deg
Mach: | 0.5 |  |  | Cl=0 at alpha= | -3.0833 | deg
|  |  |  | @ Cl=0.1, Cd= | 0.015386
|  |  |  | @ Cl=0.4, Cd= | 0.012597
|  |  |  | @ Cl=0.6, Cd= | 0.013112
alpha (deg) | Cl | Cd | Cm | Cl/Cd
-20 | -0.971 | 0.26772 | 0.003 | -3.628
-19.5 | -0.943 | 0.26504 | 0.002 | -3.559
-19 | -0.915 | 0.25761 | 0.001 | -3.554
-18.5 | -0.887 | 0.25578 | 0.001 | -3.47
-18 | -0.857 | 0.24887 | 0 | -3.444
-17.5 | -0.829 | 0.24069 | -0.001 | -3.443
-17 | -0.8 | 0.23489 | -0.002 | -3.408
-16.5 | -0.772 | 0.23483 | -0.002 | -3.288
-16 | -0.744 | 0.22258 | -0.003 | -3.342
-15.5 | -0.716 | 0.21735 | -0.004 | -3.293
-15 | -0.687 | 0.21333 | -0.005 | -3.222
-14.5 | -0.657 | 0.1922 | -0.005 | -3.42
-14 | -0.629 | 0.19267 | -0.006 | -3.263
-13.5 | -0.6 | 0.19141 | -0.007 | -3.135
-13 | -0.572 | 0.18641 | -0.007 | -3.066
-12.5 | -0.543 | 0.16534 | -0.008 | -3.285
-12 | -0.515 | 0.16172 | -0.009 | -3.182
-11.5 | -0.485 | 0.1614 | -0.009 | -3.004
-11 | -0.456 | 0.15277 | -0.009 | -2.986
-10.5 | -0.427 | 0.14765 | -0.01 | -2.895
-10 | -0.399 | 0.13922 | -0.011 | -2.865
-9.5 | -0.369 | 0.11901 | -0.008 | -3.1
-9 | -0.34 | 0.10561 | -0.005 | -3.22
-8.5 | -0.469 | 0.06944 |  | -6.758
-8 | -0.492 | 0.06229 | -0.016 | -7.906
-7.5 | -0.471 | 0.05615 | -0.018 | -8.396
-7 | -0.432 | 0.05211 | -0.017 | -8.292
-6.5 | -0.384 | 0.04857 | -0.018 | -7.899
-6 | -0.332 | 0.04499 | -0.019 | -7.377
-5.5 | -0.278 | 0.04232 | -0.021 | -6.569
-5 | -0.223 | 0.03974 | -0.022 | -5.602
-4.5 | -0.166 | 0.03767 | -0.023 | -4.4
-4 | -0.13 | 0.0164 | -0.044 | -7.926
-3.5 | -0.06 | 0.01607 | -0.046 | -3.706
-3 | 0.012 | 0.01572 | -0.047 | 0.732
-2.5 | 0.083 | 0.01545 | -0.049 | 5.376
-2 | 0.155 | 0.01518 | -0.051 | 10.203
-1.5 | 0.228 | 0.01493 | -0.053 | 15.263
-1 | 0.3 | 0.01474 | -0.054 | 20.354
-0.5 | 0.364 | 0.01251 | -0.055 | 29.074
0 | 0.434 | 0.01268 | -0.056 | 34.184
0.5 | 0.504 | 0.01283 | -0.058 | 39.276
1 | 0.574 | 0.01302 | -0.06 | 44.091
1.5 | 0.639 | 0.01325 | -0.062 | 48.227
2 | 0.709 | 0.01349 | -0.063 | 52.587
2.5 | 0.779 | 0.01378 | -0.065 | 56.54
3 | 0.851 | 0.01415 | -0.067 | 60.155
3.5 | 0.921 | 0.01468 | -0.069 | 62.749
4 | 0.991 | 0.0153 | -0.071 | 64.791
4.5 | 1.061 | 0.01642 | -0.073 | 64.658
5 | 1.129 | 0.01753 | -0.075 | 64.411
5.5 | 1.196 | 0.01902 | -0.077 | 62.879
6 | 1.262 | 0.02043 | -0.079 | 61.766
6.5 | 1.324 | 0.02182 | -0.08 | 60.656
7 | 1.383 | 0.02389 | -0.082 | 57.862
7.5 | 1.438 | 0.02608 | -0.084 | 55.15
8 | 1.49 | 0.02849 | -0.086 | 52.31
8.5 | 1.538 | 0.03164 | -0.087 | 48.602
9 | 1.577 | 0.03938 | -0.089 | 40.054
9.5 | 1.611 | 0.04189 | -0.09 | 38.453
10 | 1.612 | 0.04497 | -0.092 | 35.847
10.5 | 1.574 | 0.04839 | -0.093 | 32.529
11 | 1.442 | 0.05621 | -0.095 | 25.657
11.5 | 0.825 | 0.12069 |  | 6.84
12 | 0.854 | 0.14387 | -0.032 | 5.933
12.5 | 0.883 | 0.17451 | -0.043 | 5.059
13 | 0.91 | 0.17454 | -0.044 | 5.216
13.5 | 0.939 | 0.19141 | -0.049 | 4.908
14 | 0.967 | 0.19187 | -0.051 | 5.04
14.5 | 0.997 | 0.20452 | -0.056 | 4.874
15 | 1.024 | 0.20837 | -0.057 | 4.914

## 24. Re 250k Mach 0.50 (2)
BIGFOIL.COM POLAR EXPORT
NACA67-620 a=0.0
NACA67-620 a=0.0 |  |  |  | Cl Max: | 0.91 | at alpha= | 13.5 | deg
XFOIL ncrit=9 |  |  |  | L/D Max: | 25.535 | at alpha= | 9.5 | deg
Re: | 250000 |  |  | Cd Min: | 0.14932 | at alpha= | 18.5 | deg
Mach: | 0.5 |  |  | Cl=0 at alpha= | -0.3361 | deg
|  |  |  | @ Cl=0.1, Cd= | 0.040408
|  |  |  | @ Cl=0.4, Cd= | 0.046388
|  |  |  | @ Cl=0.6, Cd= | 0.044349
alpha (deg) | Cl | Cd | Cm | Cl/Cd
-11 | -0.2079 | 0.11023 | -0.1284 | -1.8861
-10.5 | -0.1684 | 0.10629 | -0.125 | -1.5843
-10 | -0.2531 | 0.101 | -0.1176 | -2.5059
-9.5 | -0.3387 | 0.09319 | -0.1153 | -3.6345
-9 | -0.2999 | 0.08559 | -0.116 | -3.5039
-8.5 | -0.4527 | 0.07602 | -0.0976 | -5.955
-8 | -0.4756 | 0.07038 | -0.0897 | -6.7576
-7.5 | -0.5388 | 0.06792 | -0.0718 | -7.9329
-7 | -0.5632 | 0.06257 | -0.0599 | -9.0011
-6.5 | -0.6083 | 0.05931 | -0.0428 | -10.2563
-6 | -0.6263 | 0.05525 | -0.0295 | -11.3357
-5.5 | -0.606 | 0.05038 | -0.0213 | -12.0286
-5 | -0.5884 | 0.04713 | -0.0127 | -12.4846
-4.5 | -0.5138 | 0.04353 | -0.0135 | -11.8034
-4 | -0.3731 | 0.04091 | -0.0264 | -9.12
-3.5 | -0.2931 | 0.04016 | -0.0294 | -7.2983
-3 | -0.1795 | 0.03922 | -0.0372 | -4.5767
-2.5 | -0.1521 | 0.03887 | -0.0307 | -3.913
-2 | -0.0929 | 0.03759 | -0.0291 | -2.4714
-1.5 | -0.0862 | 0.03683 | -0.019 | -2.3405
-1 | -0.0835 | 0.03587 | -0.0081 | -2.3279
-0.5 | -0.1362 | 0.03187 | 0.0155 | -4.2736
0 | 0.2793 | 0.04689 | -0.0388 | 5.9565
1 | 0.532 | 0.04584 | -0.0635 | 11.6056
1.5 | 0.6045 | 0.04425 | -0.065 | 13.661
2.5 | 0.7301 | 0.04117 | -0.0651 | 17.7338
3 | 0.7728 | 0.04088 | -0.0615 | 18.9041
5 | 0.6948 | 0.03438 | 0.0025 | 20.2094
5.5 | 0.7083 | 0.03298 | 0.0124 | 21.4767
6 | 0.7113 | 0.03251 | 0.0231 | 21.8794
6.5 | 0.7443 | 0.03194 | 0.0287 | 23.3031
7 | 0.7569 | 0.03096 | 0.0385 | 24.4477
7.5 | 0.7647 | 0.03001 | 0.0492 | 25.4815
8 | 0.7415 | 0.02992 | 0.0639 | 24.7828
8.5 | 0.7589 | 0.02994 | 0.0713 | 25.3474
9 | 0.7848 | 0.03103 | 0.0761 | 25.2917
9.5 | 0.8161 | 0.03196 | 0.0802 | 25.535
10 | 0.8298 | 0.03369 | 0.086 | 24.6305
10.5 | 0.8486 | 0.03513 | 0.0914 | 24.156
11 | 0.8632 | 0.03752 | 0.096 | 23.0064
11.5 | 0.8765 | 0.04058 | 0.0996 | 21.5993
12 | 0.8862 | 0.04395 | 0.1032 | 20.1638
12.5 | 0.8923 | 0.04759 | 0.1068 | 18.7497
13 | 0.9038 | 0.0524 | 0.1075 | 17.2481
13.5 | 0.91 | 0.05784 | 0.1078 | 15.7331
14 | 0.9092 | 0.06392 | 0.1079 | 14.224
14.5 | 0.9079 | 0.07098 | 0.1063 | 12.7909
15 | 0.9055 | 0.07868 | 0.1038 | 11.5086
15.5 | 0.905 | 0.08639 | 0.1009 | 10.4757
16 | 0.9049 | 0.09415 | 0.0979 | 9.6113
16.5 | 0.9079 | 0.10229 | 0.0935 | 8.8757
17 | 0.9007 | 0.11227 | 0.0877 | 8.0226
17.5 | 0.8962 | 0.12208 | 0.0815 | 7.3411
18 | 0.8619 | 0.13643 | 0.0722 | 6.3175
18.5 | 0.8131 | 0.14932 | 0.0662 | 5.4454

## 25. Re 500k Mach 0.00 (1)
BIGFOIL.COM POLAR EXPORT
NACA67-620 a=0.0
NACA67-620 a=0.0 |  |  |  | Cl Max: | 1.76 | at alpha= | 15 | deg
JavaFoil+Calcfoil stall+Eppler ext transition |  |  |  | L/D Max: | 93.906 | at alpha= | 5 | deg
Re: | 500000 |  |  | Cd Min: | 0.00805 | at alpha= | -1 | deg
Mach: | 0 |  |  | Cl=0 at alpha= | -3.0806 | deg
|  |  |  | @ Cl=0.1, Cd= | 0.011279
|  |  |  | @ Cl=0.4, Cd= | 0.0084784
|  |  |  | @ Cl=0.6, Cd= | 0.0088107
alpha (deg) | Cl | Cd | Cm | Cl/Cd
-20 | -0.696 | 0.19325 | 0.002 | -3.603
-19.5 | -0.713 | 0.184 | 0.002 | -3.875
-19 | -0.729 | 0.17804 | 0.001 | -4.095
-18.5 | -0.744 | 0.16765 | 0 | -4.438
-18 | -0.758 | 0.15892 | 0 | -4.77
-17.5 | -0.771 | 0.14987 | -0.001 | -5.144
-17 | -0.782 | 0.14168 | -0.001 | -5.518
-16.5 | -0.791 | 0.13587 | -0.002 | -5.821
-16 | -0.798 | 0.12794 | -0.003 | -6.237
-15.5 | -0.803 | 0.12015 | -0.004 | -6.68
-15 | -0.804 | 0.11335 | -0.004 | -7.094
-14.5 | -0.803 | 0.1067 | -0.005 | -7.524
-14 | -0.799 | 0.10132 | -0.006 | -7.882
-13.5 | -0.791 | 0.09545 | -0.007 | -8.287
-13 | -0.78 | 0.08944 | -0.007 | -8.721
-12.5 | -0.766 | 0.0839 | -0.008 | -9.128
-12 | -0.748 | 0.07844 | -0.009 | -9.538
-11.5 | -0.727 | 0.07326 | -0.01 | -9.921
-11 | -0.703 | 0.0683 | -0.011 | -10.288
-10.5 | -0.675 | 0.06386 | -0.012 | -10.569
-10 | -0.645 | 0.05926 | -0.014 | -10.88
-9.5 | -0.602 | 0.05861 | -0.012 | -10.27
-9 | -0.565 | 0.05479 | -0.013 | -10.317
-8.5 | -0.525 | 0.05144 | -0.014 | -10.213
-8 | -0.583 | 0.01511 | -0.027 | -38.553
-7.5 | -0.529 | 0.01474 | -0.029 | -35.931
-7 | -0.474 | 0.01433 | -0.03 | -33.091
-6.5 | -0.416 | 0.01392 | -0.031 | -29.88
-6 | -0.357 | 0.01351 | -0.033 | -26.422
-5.5 | -0.297 | 0.01313 | -0.034 | -22.631
-5 | -0.237 | 0.01276 | -0.036 | -18.537
-4.5 | -0.176 | 0.01243 | -0.037 | -14.118
-4 | -0.114 | 0.01215 | -0.039 | -9.387
-3.5 | -0.052 | 0.01188 | -0.04 | -4.39
-3 | 0.01 | 0.01161 | -0.042 | 0.867
-2.5 | 0.073 | 0.01137 | -0.043 | 6.379
-2 | 0.135 | 0.01116 | -0.045 | 12.117
-1.5 | 0.199 | 0.01099 | -0.046 | 18.064
-1 | 0.257 | 0.00805 | -0.047 | 31.94
-0.5 | 0.319 | 0.00807 | -0.049 | 39.598
0 | 0.378 | 0.00845 | -0.05 | 44.753
0.5 | 0.44 | 0.00853 | -0.052 | 51.581
1 | 0.501 | 0.00863 | -0.053 | 58.076
1.5 | 0.559 | 0.00873 | -0.055 | 64.03
2 | 0.62 | 0.00885 | -0.056 | 70.06
2.5 | 0.682 | 0.00892 | -0.058 | 76.444
3 | 0.744 | 0.00903 | -0.06 | 82.369
3.5 | 0.808 | 0.00926 | -0.062 | 87.256
4 | 0.87 | 0.00959 | -0.064 | 90.637
4.5 | 0.931 | 0.01 | -0.065 | 93.049
5 | 0.991 | 0.01055 | -0.067 | 93.906
5.5 | 1.051 | 0.01139 | -0.068 | 92.222
6 | 1.11 | 0.01213 | -0.07 | 91.461
6.5 | 1.167 | 0.01307 | -0.072 | 89.275
7 | 1.223 | 0.01402 | -0.073 | 87.216
7.5 | 1.278 | 0.01487 | -0.075 | 85.954
8 | 1.332 | 0.01614 | -0.076 | 82.526
8.5 | 1.385 | 0.01762 | -0.078 | 78.59
9 | 1.436 | 0.01894 | -0.079 | 75.828
9.5 | 1.486 | 0.02055 | -0.081 | 72.282
10 | 1.529 | 0.02337 | -0.082 | 65.406
10.5 | 1.568 | 0.02767 | -0.083 | 56.662
11 | 1.605 | 0.02873 | -0.085 | 55.866
11.5 | 1.639 | 0.03002 | -0.086 | 54.601
12 | 1.669 | 0.0314 | -0.088 | 53.158
12.5 | 1.695 | 0.03282 | -0.089 | 51.654
13 | 1.717 | 0.03438 | -0.09 | 49.948
13.5 | 1.734 | 0.03719 | -0.092 | 46.636
14 | 1.747 | 0.03979 | -0.093 | 43.904
14.5 | 1.756 | 0.04115 | -0.094 | 42.68
15 | 1.76 | 0.04364 | -0.096 | 40.323
15.5 | 1.759 | 0.04593 | -0.097 | 38.304
16 | 1.754 | 0.04859 | -0.098 | 36.105
16.5 | 1.745 | 0.05128 | -0.099 | 34.022
17 | 1.73 | 0.05447 | -0.1 | 31.761
17.5 | 1.71 | 0.05892 | -0.101 | 29.016
18 | 1.674 | 0.0643 | -0.101 | 26.039
18.5 | 1.622 | 0.0726 | -0.101 | 22.337
19 | 1.557 | 0.08607 | -0.099 | 18.091
19.5 | 1.486 | 0.10474 | -0.095 | 14.182
20 | 1.415 | 0.12714 | -0.091 | 11.129

## 26. Re 500k Mach 0.00 (2)
BIGFOIL.COM POLAR EXPORT
NACA67-620 a=0.0
NACA67-620 a=0.0 |  |  |  | Cl Max: | 1.1196 | at alpha= | 17.5 | deg
XFOIL ncrit=9 |  |  |  | L/D Max: | 47.7297 | at alpha= | 7 | deg
Re: | 500000 |  |  | Cd Min: | 0.17744 | at alpha= | -20 | deg
Mach: | 0 |  |  | Cl=0 at alpha= | -1.5439 | deg
|  |  |  | @ Cl=0.1, Cd= | 0.017967
|  |  |  | @ Cl=0.4, Cd= | 0.016259
|  |  |  | @ Cl=0.6, Cd= | 0.014433
alpha (deg) | Cl | Cd | Cm | Cl/Cd
-20 | -0.1959 | 0.17744 | -0.1062 | -1.104
-19.5 | -0.1738 | 0.17294 | -0.1087 | -1.005
-19 | -0.7082 | 0.05915 | -0.1513 | -11.973
-18.5 | -0.7421 | 0.05028 | -0.1534 | -14.7593
-18 | -0.7602 | 0.0444 | -0.1525 | -17.1216
-17.5 | -0.7673 | 0.04007 | -0.1504 | -19.149
-17 | -0.7561 | 0.03752 | -0.1485 | -20.1519
-16.5 | -0.7466 | 0.0349 | -0.1459 | -21.3926
-16 | -0.7163 | 0.03412 | -0.1448 | -20.9936
-15.5 | -0.6919 | 0.03318 | -0.1431 | -20.8529
-15 | -0.6684 | 0.03235 | -0.1409 | -20.6615
-14.5 | -0.6465 | 0.03158 | -0.1383 | -20.4718
-14 | -0.6227 | 0.03123 | -0.1355 | -19.9392
-13.5 | -0.603 | 0.02999 | -0.1321 | -20.1067
-13 | -0.5801 | 0.02915 | -0.1288 | -19.9005
-12.5 | -0.5544 | 0.02867 | -0.1257 | -19.3373
-12 | -0.5325 | 0.02841 | -0.1216 | -18.7434
-11.5 | -0.5026 | 0.02719 | -0.1189 | -18.4847
-11 | -0.4679 | 0.02678 | -0.1171 | -17.472
-10.5 | -0.4357 | 0.02652 | -0.1146 | -16.4291
-10 | -0.4067 | 0.02615 | -0.1111 | -15.5526
-9.5 | -0.3461 | 0.02484 | -0.1135 | -13.9332
-9 | -0.3025 | 0.02438 | -0.1124 | -12.4077
-8.5 | -0.2422 | 0.02346 | -0.114 | -10.324
-8 | -0.1729 | 0.02249 | -0.1172 | -7.6879
-7.5 | -0.1157 | 0.02185 | -0.1183 | -5.2952
-7 | -0.0735 | 0.02182 | -0.1167 | -3.3685
-6.5 | -0.0607 | 0.02276 | -0.1102 | -2.667
-6 | -0.0197 | 0.02214 | -0.1082 | -0.88979
-5.5 | 0.0226 | 0.02154 | -0.1065 | 1.0492
-5 | -0.0128 | 0.02317 | -0.0903 | -0.55244
-4.5 | 0.0271 | 0.02242 | -0.0879 | 1.2087
-4 | -0.0335 | 0.02336 | -0.066 | -1.4341
-3.5 | 0.0172 | 0.0225 | -0.0655 | 0.76444
-3 | -0.025 | 0.02277 | -0.0471 | -1.0979
-2.5 | 0.0102 | 0.0217 | -0.0433 | 0.47005
-2 | -0.0109 | 0.01939 | -0.0277 | -0.56215
0 | 0.0369 | 0.01794 | 0.0087 | 2.0569
0.5 | 0.1069 | 0.01797 | 0.0065 | 5.9488
1 | 0.2126 | 0.01987 | -0.0012 | 10.6995
1.5 | 0.2671 | 0.01851 | -0.0013 | 14.43
3 | 0.3718 | 0.01668 | 0.0082 | 22.2902
3.5 | 0.4468 | 0.01556 | 0.0041 | 28.7147
4 | 0.4813 | 0.01526 | 0.0071 | 31.54
4.5 | 0.526 | 0.01492 | 0.0083 | 35.2547
5 | 0.5792 | 0.01449 | 0.0079 | 39.9724
5.5 | 0.6233 | 0.01437 | 0.0091 | 43.3751
6 | 0.6634 | 0.01443 | 0.0109 | 45.9737
6.5 | 0.698 | 0.01473 | 0.0136 | 47.3863
7 | 0.7274 | 0.01524 | 0.017 | 47.7297
7.5 | 0.7512 | 0.01589 | 0.0213 | 47.275
8 | 0.7749 | 0.01672 | 0.0255 | 46.3457
8.5 | 0.7986 | 0.01765 | 0.0295 | 45.2465
9 | 0.8226 | 0.01865 | 0.0332 | 44.1072
9.5 | 0.8475 | 0.0197 | 0.0366 | 43.0203
10 | 0.8676 | 0.02102 | 0.0406 | 41.275
10.5 | 0.8846 | 0.02252 | 0.0448 | 39.2806
11 | 0.9025 | 0.02409 | 0.0486 | 37.4637
12 | 0.9431 | 0.02737 | 0.055 | 34.4574
12.5 | 0.9618 | 0.02921 | 0.058 | 32.9271
13 | 0.9778 | 0.03128 | 0.0611 | 31.2596
13.5 | 0.9945 | 0.03341 | 0.0639 | 29.7665
14 | 1.009 | 0.03586 | 0.0665 | 28.1372
14.5 | 1.0231 | 0.03848 | 0.0688 | 26.5878
15 | 1.0389 | 0.04163 | 0.0698 | 24.9556
15.5 | 1.0601 | 0.04562 | 0.0682 | 23.2376
16 | 1.079 | 0.05044 | 0.0656 | 21.3918
17 | 1.1111 | 0.06123 | 0.0594 | 18.1463
17.5 | 1.1196 | 0.06607 | 0.059 | 16.9457
18 | 1.1138 | 0.07171 | 0.0594 | 15.532
18.5 | 1.1169 | 0.07671 | 0.0592 | 14.56
19 | 1.1165 | 0.08231 | 0.0585 | 13.5646
19.5 | 1.1075 | 0.08902 | 0.0576 | 12.441
20 | 1.1114 | 0.09447 | 0.0562 | 11.7646

## 27. Re 500k Mach 0.10 (1)
BIGFOIL.COM POLAR EXPORT
NACA67-620 a=0.0
NACA67-620 a=0.0 |  |  |  | Cl Max: | 1.75 | at alpha= | 15 | deg
JavaFoil+Calcfoil stall+Eppler ext transition |  |  |  | L/D Max: | 93.547 | at alpha= | 5 | deg
Re: | 500000 |  |  | Cd Min: | 0.0081 | at alpha= | -0.5 | deg
Mach: | 0.1 |  |  | Cl=0 at alpha= | -3.0806 | deg
|  |  |  | @ Cl=0.1, Cd= | 0.011321
|  |  |  | @ Cl=0.4, Cd= | 0.0085126
|  |  |  | @ Cl=0.6, Cd= | 0.0088348
alpha (deg) | Cl | Cd | Cm | Cl/Cd
-19.5 | -0.664 | 0.18728 | 0.002 | -3.545
-19 | -0.683 | 0.18249 | 0.001 | -3.743
-18.5 | -0.702 | 0.17117 | 0 | -4.099
-18 | -0.719 | 0.16568 | 0 | -4.34
-17.5 | -0.735 | 0.1553 | -0.001 | -4.733
-17 | -0.75 | 0.1472 | -0.001 | -5.092
-16.5 | -0.762 | 0.13918 | -0.002 | -5.476
-16 | -0.772 | 0.12976 | -0.003 | -5.953
-15.5 | -0.78 | 0.12214 | -0.004 | -6.387
-15 | -0.785 | 0.11627 | -0.004 | -6.753
-14.5 | -0.787 | 0.10842 | -0.005 | -7.258
-14 | -0.785 | 0.10287 | -0.006 | -7.636
-13.5 | -0.78 | 0.09603 | -0.007 | -8.126
-13 | -0.772 | 0.09017 | -0.007 | -8.559
-12.5 | -0.759 | 0.08459 | -0.008 | -8.977
-12 | -0.743 | 0.07898 | -0.009 | -9.413
-11.5 | -0.724 | 0.07394 | -0.01 | -9.788
-11 | -0.7 | 0.0691 | -0.011 | -10.134
-10.5 | -0.674 | 0.06474 | -0.012 | -10.404
-10 | -0.644 | 0.06026 | -0.013 | -10.685
-9.5 | -0.613 | 0.05422 | -0.015 | -11.315
-9 | -0.566 | 0.05521 | -0.013 | -10.259
-8.5 | -0.529 | 0.05068 | -0.015 | -10.432
-8 | -0.584 | 0.01509 | -0.027 | -38.731
-7.5 | -0.531 | 0.0148 | -0.029 | -35.909
-7 | -0.476 | 0.01443 | -0.03 | -33.004
-6.5 | -0.418 | 0.01398 | -0.032 | -29.876
-6 | -0.358 | 0.01357 | -0.033 | -26.426
-5.5 | -0.298 | 0.01318 | -0.034 | -22.634
-5 | -0.238 | 0.01282 | -0.036 | -18.543
-4.5 | -0.176 | 0.01248 | -0.037 | -14.132
-4 | -0.115 | 0.01219 | -0.039 | -9.401
-3.5 | -0.052 | 0.01192 | -0.04 | -4.397
-3 | 0.01 | 0.01164 | -0.042 | 0.868
-2.5 | 0.073 | 0.01142 | -0.043 | 6.381
-2 | 0.136 | 0.01119 | -0.045 | 12.143
-1.5 | 0.2 | 0.01103 | -0.047 | 18.081
-1 | 0.258 | 0.00811 | -0.047 | 31.869
-0.5 | 0.321 | 0.0081 | -0.049 | 39.626
0 | 0.38 | 0.00849 | -0.05 | 44.78
0.5 | 0.442 | 0.00856 | -0.052 | 51.641
1 | 0.503 | 0.00865 | -0.054 | 58.177
1.5 | 0.562 | 0.00876 | -0.055 | 64.15
2 | 0.623 | 0.00888 | -0.057 | 70.161
2.5 | 0.685 | 0.00896 | -0.058 | 76.488
3 | 0.748 | 0.00908 | -0.06 | 82.354
3.5 | 0.812 | 0.00931 | -0.062 | 87.25
4 | 0.874 | 0.00966 | -0.064 | 90.43
4.5 | 0.935 | 0.01008 | -0.065 | 92.793
5 | 0.996 | 0.01064 | -0.067 | 93.547
5.5 | 1.056 | 0.01151 | -0.069 | 91.696
6 | 1.115 | 0.01222 | -0.07 | 91.197
6.5 | 1.172 | 0.01319 | -0.072 | 88.876
7 | 1.229 | 0.01416 | -0.073 | 86.765
7.5 | 1.284 | 0.01505 | -0.075 | 85.335
8 | 1.338 | 0.01637 | -0.076 | 81.733
8.5 | 1.39 | 0.01782 | -0.078 | 78.009
9 | 1.442 | 0.01917 | -0.079 | 75.224
9.5 | 1.491 | 0.02089 | -0.081 | 71.398
10 | 1.533 | 0.02588 | -0.082 | 59.219
10.5 | 1.573 | 0.0277 | -0.084 | 56.781
11 | 1.61 | 0.02913 | -0.085 | 55.254
11.5 | 1.642 | 0.03058 | -0.087 | 53.71
12 | 1.672 | 0.03187 | -0.088 | 52.447
12.5 | 1.697 | 0.03336 | -0.089 | 50.856
13 | 1.717 | 0.03484 | -0.091 | 49.283
13.5 | 1.732 | 0.0377 | -0.092 | 45.95
14 | 1.742 | 0.04034 | -0.093 | 43.187
14.5 | 1.749 | 0.04189 | -0.095 | 41.747
15 | 1.75 | 0.04443 | -0.096 | 39.376
15.5 | 1.746 | 0.04727 | -0.097 | 36.931
16 | 1.737 | 0.04974 | -0.099 | 34.922
16.5 | 1.723 | 0.05276 | -0.1 | 32.66
17 | 1.704 | 0.05646 | -0.101 | 30.179
17.5 | 1.677 | 0.06113 | -0.101 | 27.434
18 | 1.63 | 0.06825 | -0.101 | 23.891
18.5 | 1.563 | 0.08051 | -0.099 | 19.416
19 | 1.489 | 0.09764 | -0.096 | 15.253
19.5 | 1.408 | 0.12208 | -0.091 | 11.533
20 | 1.33 | 0.15028 | -0.085 | 8.849

## 28. Re 500k Mach 0.10 (2)
BIGFOIL.COM POLAR EXPORT
NACA67-620 a=0.0
NACA67-620 a=0.0 |  |  |  | Cl Max: | 0.2104 | at alpha= | 1.5 | deg
XFOIL ncrit=9 |  |  |  | L/D Max: | 10.964 | at alpha= | 1.5 | deg
Re: | 500000 |  |  | Cd Min: | 0.17805 | at alpha= | -20 | deg
Mach: | 0.1 |  |  | Cl=0 at alpha= | -0.21588 | deg
|  |  |  | @ Cl=0.1, Cd= | 0.019188
|  |  |  | @ Cl=0.4, Cd= | 0.01919
|  |  |  | @ Cl=0.6, Cd= | 0.01919
alpha (deg) | Cl | Cd | Cm | Cl/Cd
-20 | -0.1943 | 0.17805 | -0.1068 | -1.0913
-19.5 | -0.1719 | 0.17351 | -0.1093 | -0.99072
-18.5 | -0.6783 | 0.0581 | -0.1541 | -11.6747
-18 | -0.718 | 0.04892 | -0.1557 | -14.677
-17.5 | -0.7376 | 0.04306 | -0.1542 | -17.1296
-17 | -0.7403 | 0.03933 | -0.1519 | -18.8228
-16.5 | -0.7312 | 0.03671 | -0.1495 | -19.9183
-16 | -0.7091 | 0.03514 | -0.1479 | -20.1793
-15.5 | -0.6884 | 0.03343 | -0.1458 | -20.5923
-15 | -0.6583 | 0.03325 | -0.1442 | -19.7985
-14.5 | -0.6407 | 0.03191 | -0.1412 | -20.0783
-14 | -0.6145 | 0.03177 | -0.1386 | -19.3421
-13.5 | -0.5941 | 0.03074 | -0.1353 | -19.3266
-13 | -0.5761 | 0.02959 | -0.1313 | -19.4694
-12.5 | -0.5496 | 0.02911 | -0.1283 | -18.8801
-12 | -0.5279 | 0.02904 | -0.1241 | -18.1784
-11.5 | -0.509 | 0.02831 | -0.1194 | -17.9795
-11 | -0.4669 | 0.02714 | -0.1189 | -17.2034
-10.5 | -0.4367 | 0.02696 | -0.116 | -16.1981
-10 | -0.4064 | 0.02646 | -0.1127 | -15.359
-9.5 | -0.3493 | 0.02516 | -0.1142 | -13.8831
-9 | -0.3063 | 0.02467 | -0.113 | -12.4159
-8.5 | -0.2454 | 0.0237 | -0.1146 | -10.3544
-8 | -0.1905 | 0.0231 | -0.115 | -8.2468
-7.5 | -0.1158 | 0.02203 | -0.1191 | -5.2565
-7 | -0.0888 | 0.02269 | -0.1151 | -3.9136
-6.5 | -0.0616 | 0.02297 | -0.1108 | -2.6818
-6 | -0.0177 | 0.02231 | -0.1092 | -0.79337
-5.5 | 0.0252 | 0.02166 | -0.1075 | 1.1634
-5 | -0.0117 | 0.02333 | -0.091 | -0.5015
-4.5 | 0.0309 | 0.02254 | -0.089 | 1.3709
-4 | -0.0297 | 0.02349 | -0.0671 | -1.2644
-3.5 | 0.0225 | 0.02261 | -0.0669 | 0.99513
-3 | -0.0204 | 0.02289 | -0.0483 | -0.89122
-2.5 | 0.0169 | 0.0218 | -0.0449 | 0.77523
-2 | -0.0321 | 0.02166 | -0.0245 | -1.482
-1.5 | -0.0775 | 0.02006 | -0.005 | -3.8634
-1 | -0.1 | 0.0175 | 0.0118 | -5.7143
-0.5 | -0.034 | 0.01768 | 0.0109 | -1.9231
1 | 0.1455 | 0.0197 | 0.0106 | 7.3858
1.5 | 0.2104 | 0.01919 | 0.0092 | 10.964

## 29. Re 500k Mach 0.25 (1)
BIGFOIL.COM POLAR EXPORT
NACA67-620 a=0.0
NACA67-620 a=0.0 |  |  |  | Cl Max: | 1.702 | at alpha= | 13.5 | deg
JavaFoil+Calcfoil stall+Eppler ext transition |  |  |  | L/D Max: | 91.495 | at alpha= | 4.5 | deg
Re: | 500000 |  |  | Cd Min: | 0.00829 | at alpha= | -1 | deg
Mach: | 0.25 |  |  | Cl=0 at alpha= | -3.0781 | deg
|  |  |  | @ Cl=0.1, Cd= | 0.011554
|  |  |  | @ Cl=0.4, Cd= | 0.0086725
|  |  |  | @ Cl=0.6, Cd= | 0.0090065
alpha (deg) | Cl | Cd | Cm | Cl/Cd
-17.5 | -0.405 | 0.18311 | -0.001 | -2.211
-17 | -0.456 | 0.17118 | -0.001 | -2.666
-16.5 | -0.504 | 0.15702 | -0.002 | -3.208
-16 | -0.547 | 0.14657 | -0.003 | -3.732
-15.5 | -0.586 | 0.13933 | -0.003 | -4.203
-15 | -0.62 | 0.13049 | -0.004 | -4.747
-14.5 | -0.648 | 0.12012 | -0.005 | -5.397
-14 | -0.671 | 0.11407 | -0.006 | -5.883
-13.5 | -0.688 | 0.10549 | -0.006 | -6.526
-13 | -0.7 | 0.09775 | -0.007 | -7.159
-12.5 | -0.705 | 0.09064 | -0.008 | -7.774
-12 | -0.703 | 0.08424 | -0.009 | -8.345
-11.5 | -0.695 | 0.07855 | -0.01 | -8.852
-11 | -0.682 | 0.07316 | -0.011 | -9.319
-10.5 | -0.662 | 0.06849 | -0.012 | -9.672
-10 | -0.638 | 0.06418 | -0.013 | -9.94
-9.5 | -0.61 | 0.05853 | -0.014 | -10.427
-9 | -0.571 | 0.05651 | -0.013 | -10.111
-8.5 | -0.534 | 0.05286 | -0.014 | -10.1
-8 | -0.493 | 0.04936 | -0.016 | -9.995
-7.5 | -0.451 | 0.04569 | -0.017 | -9.872
-7 | -0.487 | 0.01481 | -0.031 | -32.86
-6.5 | -0.427 | 0.01436 | -0.032 | -29.761
-6 | -0.367 | 0.01394 | -0.034 | -26.334
-5.5 | -0.306 | 0.01349 | -0.035 | -22.664
-5 | -0.244 | 0.01313 | -0.037 | -18.559
-4.5 | -0.181 | 0.01278 | -0.038 | -14.148
-4 | -0.118 | 0.01244 | -0.04 | -9.445
-3.5 | -0.054 | 0.01217 | -0.041 | -4.417
-3 | 0.01 | 0.01189 | -0.043 | 0.872
-2.5 | 0.075 | 0.01164 | -0.045 | 6.427
-2 | 0.139 | 0.01142 | -0.046 | 12.21
-1.5 | 0.205 | 0.01124 | -0.048 | 18.232
-1 | 0.265 | 0.00829 | -0.048 | 31.996
-0.5 | 0.329 | 0.00829 | -0.05 | 39.721
0 | 0.39 | 0.00866 | -0.052 | 45.079
0.5 | 0.454 | 0.00874 | -0.053 | 51.882
1 | 0.517 | 0.00885 | -0.055 | 58.422
1.5 | 0.577 | 0.00897 | -0.057 | 64.299
2 | 0.64 | 0.00907 | -0.058 | 70.533
2.5 | 0.704 | 0.00917 | -0.06 | 76.723
3 | 0.768 | 0.00932 | -0.062 | 82.315
3.5 | 0.834 | 0.00962 | -0.064 | 86.698
4 | 0.897 | 0.01001 | -0.065 | 89.653
4.5 | 0.96 | 0.01049 | -0.067 | 91.495
5 | 1.022 | 0.01124 | -0.069 | 90.934
5.5 | 1.083 | 0.01214 | -0.07 | 89.222
6 | 1.143 | 0.01286 | -0.072 | 88.895
6.5 | 1.202 | 0.01403 | -0.074 | 85.668
7 | 1.259 | 0.0149 | -0.075 | 84.488
7.5 | 1.315 | 0.01596 | -0.077 | 82.404
8 | 1.369 | 0.0176 | -0.078 | 77.818
8.5 | 1.422 | 0.01911 | -0.08 | 74.41
9 | 1.473 | 0.02065 | -0.081 | 71.342
9.5 | 1.522 | 0.02289 | -0.083 | 66.507
10 | 1.561 | 0.02814 | -0.084 | 55.487
10.5 | 1.598 | 0.02978 | -0.086 | 53.66
11 | 1.63 | 0.03113 | -0.087 | 52.367
11.5 | 1.657 | 0.03277 | -0.089 | 50.572
12 | 1.679 | 0.03453 | -0.09 | 48.619
12.5 | 1.694 | 0.03608 | -0.092 | 46.944
13 | 1.701 | 0.03925 | -0.093 | 43.339
13.5 | 1.702 | 0.042 | -0.094 | 40.522
14 | 1.695 | 0.04449 | -0.096 | 38.098
14.5 | 1.68 | 0.04731 | -0.097 | 35.519
15 | 1.658 | 0.05051 | -0.098 | 32.82
15.5 | 1.626 | 0.05418 | -0.099 | 30.005
16 | 1.582 | 0.05945 | -0.1 | 26.615
16.5 | 1.514 | 0.06865 | -0.099 | 22.052
17 | 1.408 | 0.08959 | -0.094 | 15.72
17.5 | 1.282 | 0.12884 | -0.083 | 9.954
18 | 1.179 | 0.16094 | -0.069 | 7.326
18.5 | 1.088 | 0.18123 | -0.056 | 6.001

## 30. Re 500k Mach 0.25 (2)
BIGFOIL.COM POLAR EXPORT
NACA67-620 a=0.0
NACA67-620 a=0.0 |  |  |  | Cl Max: | 1.0655 | at alpha= | 17.5 | deg
XFOIL ncrit=9 |  |  |  | L/D Max: | 43.1322 | at alpha= | 7 | deg
Re: | 500000 |  |  | Cd Min: | 0.17663 | at alpha= | -19.5 | deg
Mach: | 0.25 |  |  | Cl=0 at alpha= | 0.040052 | deg
|  |  |  | @ Cl=0.1, Cd= | 0.01923
|  |  |  | @ Cl=0.4, Cd= | 0.01707
|  |  |  | @ Cl=0.6, Cd= | 0.015361
alpha (deg) | Cl | Cd | Cm | Cl/Cd
-19.5 | -0.1619 | 0.17663 | -0.1127 | -0.91661
-19 | -0.1449 | 0.17125 | -0.1158 | -0.84613
-18.5 | -0.141 | 0.16351 | -0.1199 | -0.86233
-18 | -0.1357 | 0.15602 | -0.1236 | -0.86976
-17.5 | -0.1275 | 0.14685 | -0.1262 | -0.86823
-17 | -0.11 | 0.14154 | -0.1288 | -0.77717
-16 | -0.4951 | 0.05591 | -0.1653 | -8.8553
-15.5 | -0.5568 | 0.04572 | -0.1652 | -12.1785
-15 | -0.5638 | 0.04164 | -0.1628 | -13.5399
-14.5 | -0.5698 | 0.03778 | -0.1592 | -15.0821
-14 | -0.5297 | 0.03838 | -0.1578 | -13.8015
-13.5 | -0.546 | 0.03396 | -0.1518 | -16.0777
-13 | -0.5059 | 0.03546 | -0.1499 | -14.2668
-12.5 | -0.5061 | 0.03282 | -0.1438 | -15.4205
-12 | -0.4877 | 0.03272 | -0.1393 | -14.9053
-11.5 | -0.4683 | 0.0321 | -0.1349 | -14.5888
-11 | -0.4604 | 0.03041 | -0.1285 | -15.1398
-10.5 | -0.4309 | 0.02926 | -0.1254 | -14.7266
-10 | -0.4074 | 0.02899 | -0.1205 | -14.0531
-9.5 | -0.384 | 0.02808 | -0.1151 | -13.6752
-9 | -0.3276 | 0.02651 | -0.116 | -12.3576
-8.5 | -0.2689 | 0.02532 | -0.1167 | -10.6201
-8 | -0.2013 | 0.02435 | -0.1188 | -8.2669
-7.5 | -0.1771 | 0.02515 | -0.1139 | -7.0417
-7 | -0.1144 | 0.02441 | -0.1153 | -4.6866
-6.5 | -0.0621 | 0.02389 | -0.1148 | -2.5994
-6 | -0.0072 | 0.0232 | -0.1147 | -0.31034
-5.5 | -0.0477 | 0.02489 | -0.0973 | -1.9164
-5 | 0.0007 | 0.02404 | -0.0961 | 0.029118
-4.5 | 0.0047 | 0.02428 | -0.0865 | 0.19357
-4 | -0.0073 | 0.02415 | -0.0736 | -0.30228
-3.5 | -0.0384 | 0.02441 | -0.0572 | -1.5731
-3 | 0.0057 | 0.0235 | -0.0549 | 0.24255
-2.5 | -0.0126 | 0.02346 | -0.041 | -0.53708
-2 | 0.0092 | 0.02218 | -0.034 | 0.41479
-1.5 | -0.0372 | 0.0194 | -0.0129 | -1.9175
0 | -0.0062 | 0.01842 | 0.0165 | -0.33659
0.5 | 0.0712 | 0.01885 | 0.0137 | 3.7772
1 | 0.1621 | 0.02005 | 0.009 | 8.0848
1.5 | 0.2224 | 0.01942 | 0.0087 | 11.4521
2.5 | 0.309 | 0.01807 | 0.0128 | 17.1002
3.5 | 0.3953 | 0.01714 | 0.0166 | 23.063
4 | 0.4723 | 0.01599 | 0.0127 | 29.5372
4.5 | 0.524 | 0.01556 | 0.013 | 33.6761
5 | 0.5722 | 0.01532 | 0.0139 | 37.3499
5.5 | 0.6125 | 0.01538 | 0.016 | 39.8244
6 | 0.6578 | 0.01539 | 0.0174 | 42.742
6.5 | 0.6861 | 0.01593 | 0.0214 | 43.0697
7 | 0.7147 | 0.01657 | 0.0252 | 43.1322
7.5 | 0.7423 | 0.0173 | 0.0291 | 42.9075
8 | 0.7663 | 0.0182 | 0.0335 | 42.1044
8.5 | 0.7915 | 0.0192 | 0.0375 | 41.224
9 | 0.8155 | 0.02035 | 0.0416 | 40.0737
9.5 | 0.8419 | 0.02151 | 0.045 | 39.1399
10 | 0.8637 | 0.02294 | 0.0489 | 37.6504
10.5 | 0.8811 | 0.02468 | 0.0532 | 35.701
11 | 0.8982 | 0.02649 | 0.0573 | 33.9071
11.5 | 0.9167 | 0.0284 | 0.0609 | 32.2782
12 | 0.9365 | 0.03037 | 0.0641 | 30.8364
12.5 | 0.9541 | 0.03258 | 0.0673 | 29.2848
13 | 0.9685 | 0.03508 | 0.0705 | 27.6083
13.5 | 0.9821 | 0.03776 | 0.0735 | 26.009
14 | 0.9945 | 0.04068 | 0.0762 | 24.4469
14.5 | 1.0031 | 0.04409 | 0.0786 | 22.7512
15 | 1.0106 | 0.04793 | 0.0805 | 21.0849
15.5 | 1.0176 | 0.05259 | 0.0809 | 19.3497
16 | 1.0304 | 0.05816 | 0.0787 | 17.7166
16.5 | 1.043 | 0.06437 | 0.0754 | 16.2032
17 | 1.0531 | 0.0711 | 0.0716 | 14.8115
17.5 | 1.0655 | 0.0776 | 0.0676 | 13.7307
18 | 1.0637 | 0.08433 | 0.0661 | 12.6135
18.5 | 1.0628 | 0.09027 | 0.0651 | 11.7736
19 | 1.0543 | 0.09732 | 0.0636 | 10.8333
19.5 | 1.0548 | 0.10355 | 0.0618 | 10.1864
20 | 1.0517 | 0.11039 | 0.0594 | 9.5271

## 31. Re 500k Mach 0.50 (1)
BIGFOIL.COM POLAR EXPORT
NACA67-620 a=0.0
NACA67-620 a=0.0 |  |  |  | Cl Max: | 1.615 | at alpha= | 10 | deg
JavaFoil+Calcfoil stall+Eppler ext transition |  |  |  | L/D Max: | 83.384 | at alpha= | 4 | deg
Re: | 500000 |  |  | Cd Min: | 0.00924 | at alpha= | -0.5 | deg
Mach: | 0.5 |  |  | Cl=0 at alpha= | -3.0833 | deg
|  |  |  | @ Cl=0.1, Cd= | 0.012643
|  |  |  | @ Cl=0.4, Cd= | 0.0093435
|  |  |  | @ Cl=0.6, Cd= | 0.0097766
alpha (deg) | Cl | Cd | Cm | Cl/Cd
-20 | -0.971 | 0.23062 | 0.003 | -4.212
-19.5 | -0.943 | 0.22442 | 0.002 | -4.204
-19 | -0.916 | 0.21729 | 0.001 | -4.213
-18.5 | -0.888 | 0.21484 | 0.001 | -4.131
-18 | -0.857 | 0.20649 | 0 | -4.151
-17.5 | -0.829 | 0.20198 | -0.001 | -4.103
-17 | -0.8 | 0.19526 | -0.002 | -4.099
-16.5 | -0.772 | 0.19374 | -0.002 | -3.986
-16 | -0.744 | 0.18334 | -0.003 | -4.058
-15.5 | -0.716 | 0.17836 | -0.004 | -4.013
-15 | -0.687 | 0.17433 | -0.005 | -3.943
-14.5 | -0.658 | 0.16174 | -0.005 | -4.066
-14 | -0.629 | 0.15986 | -0.006 | -3.933
-13.5 | -0.6 | 0.15598 | -0.007 | -3.848
-13 | -0.572 | 0.15131 | -0.007 | -3.778
-12.5 | -0.543 | 0.14068 | -0.008 | -3.861
-12 | -0.515 | 0.13718 | -0.009 | -3.751
-11.5 | -0.485 | 0.13264 | -0.009 | -3.656
-11 | -0.456 | 0.12577 | -0.01 | -3.627
-10.5 | -0.428 | 0.12229 | -0.01 | -3.496
-10 | -0.399 | 0.11375 | -0.011 | -3.507
-9.5 | -0.369 | 0.10228 | -0.009 | -3.608
-9 | -0.342 | 0.07697 | -0.014 | -4.45
-8.5 | -0.469 | 0.0634 |  | -7.403
-8 | -0.493 | 0.05787 | -0.017 | -8.52
-7.5 | -0.472 | 0.05226 | -0.018 | -9.032
-7 | -0.433 | 0.0478 | -0.018 | -9.055
-6.5 | -0.385 | 0.04455 | -0.019 | -8.636
-6 | -0.334 | 0.0407 | -0.022 | -8.206
-5.5 | -0.336 | 0.01507 | -0.039 | -22.274
-5 | -0.269 | 0.01459 | -0.041 | -18.406
-4.5 | -0.2 | 0.0141 | -0.043 | -14.184
-4 | -0.13 | 0.0137 | -0.044 | -9.507
-3.5 | -0.06 | 0.01331 | -0.046 | -4.483
-3 | 0.012 | 0.01299 | -0.048 | 0.887
-2.5 | 0.083 | 0.0127 | -0.05 | 6.548
-2 | 0.155 | 0.01246 | -0.051 | 12.451
-1.5 | 0.228 | 0.01219 | -0.053 | 18.731
-1 | 0.301 | 0.01202 | -0.055 | 25.013
-0.5 | 0.366 | 0.00924 | -0.055 | 39.589
0 | 0.435 | 0.00945 | -0.057 | 46.096
0.5 | 0.506 | 0.00956 | -0.059 | 52.958
1 | 0.576 | 0.00973 | -0.061 | 59.269
1.5 | 0.643 | 0.00986 | -0.063 | 65.19
2 | 0.714 | 0.01005 | -0.065 | 71.039
2.5 | 0.786 | 0.0103 | -0.067 | 76.305
3 | 0.858 | 0.01071 | -0.069 | 80.09
3.5 | 0.928 | 0.01125 | -0.071 | 82.485
4 | 0.997 | 0.01196 | -0.073 | 83.384
4.5 | 1.066 | 0.0131 | -0.074 | 81.386
5 | 1.133 | 0.01403 | -0.076 | 80.762
5.5 | 1.2 | 0.01532 | -0.078 | 78.301
6 | 1.265 | 0.01656 | -0.08 | 76.394
6.5 | 1.327 | 0.01778 | -0.082 | 74.656
7 | 1.386 | 0.01976 | -0.083 | 70.13
7.5 | 1.442 | 0.02171 | -0.085 | 66.416
8 | 1.494 | 0.02384 | -0.087 | 62.677
8.5 | 1.541 | 0.02676 | -0.088 | 57.573
9 | 1.58 | 0.0343 | -0.09 | 46.064
9.5 | 1.614 | 0.03657 | -0.092 | 44.127
10 | 1.615 | 0.03912 | -0.093 | 41.28
10.5 | 1.577 | 0.04191 | -0.095 | 37.62
11 | 1.446 | 0.04908 | -0.096 | 29.458
11.5 | 0.826 | 0.09983 | -0.03 | 8.275
12 | 0.856 | 0.12958 | -0.043 | 6.603
12.5 | 0.883 | 0.14382 | -0.043 | 6.139
13 | 0.911 | 0.14711 | -0.045 | 6.189
13.5 | 0.94 | 0.15518 | -0.05 | 6.054
14 | 0.967 | 0.1615 | -0.051 | 5.988
14.5 | 0.997 | 0.16629 | -0.057 | 5.997
15 | 1.024 | 0.17357 | -0.058 | 5.9

## 32. Re 500k Mach 0.50 (2)
BIGFOIL.COM POLAR EXPORT
NACA67-620 a=0.0
NACA67-620 a=0.0 |  |  |  | Cl Max: | 0.9324 | at alpha= | 13.5 | deg
XFOIL ncrit=9 |  |  |  | L/D Max: | 31.9525 | at alpha= | 7 | deg
Re: | 500000 |  |  | Cd Min: | 0.12668 | at alpha= | 18.5 | deg
Mach: | 0.5 |  |  | Cl=0 at alpha= | -3.0246 | deg
|  |  |  | @ Cl=0.1, Cd= | 0.021216
|  |  |  | @ Cl=0.4, Cd= | 0.019737
|  |  |  | @ Cl=0.6, Cd= | 0.019546
alpha (deg) | Cl | Cd | Cm | Cl/Cd
-12 | -0.0248 | 0.07535 | -0.185 | -0.32913
-11.5 | -0.0116 | 0.0721 | -0.1862 | -0.16089
-11 | -0.065 | 0.06026 | -0.191 | -1.0787
-10.5 | -0.1165 | 0.05296 | -0.1874 | -2.1998
-10 | -0.173 | 0.04619 | -0.1789 | -3.7454
-9.5 | -0.2292 | 0.04272 | -0.1657 | -5.3652
-9 | -0.2673 | 0.04341 | -0.1508 | -6.1576
-8.5 | -0.2817 | 0.04117 | -0.1396 | -6.8424
-8 | -0.381 | 0.04323 | -0.1114 | -8.8133
-7.5 | -0.4518 | 0.04324 | -0.0882 | -10.4487
-7 | -0.461 | 0.03981 | -0.0755 | -11.58
-6.5 | -0.4 | 0.0352 | -0.0747 | -11.3636
-6 | -0.3931 | 0.03409 | -0.0641 | -11.5312
-5.5 | -0.2578 | 0.03158 | -0.0757 | -8.1634
-5 | -0.1632 | 0.03045 | -0.0799 | -5.3596
-4.5 | -0.0815 | 0.02952 | -0.0821 | -2.7608
-4 | -0.0786 | 0.02949 | -0.0709 | -2.6653
-3.5 | -0.0232 | 0.02846 | -0.0689 | -0.81518
-2.5 | 0.0256 | 0.02716 | -0.0542 | 0.94256
-2 | 0.0312 | 0.02683 | -0.0436 | 1.1629
-1.5 | 0.0676 | 0.02551 | -0.0381 | 2.6499
-1 | 0.0403 | 0.02232 | -0.0203 | 1.8056
0.5 | 0.0073 | 0.0201 | 0.0276 | 0.36318
2 | 0.2996 | 0.02362 | 0.0127 | 12.6842
3 | 0.3217 | 0.02066 | 0.0311 | 15.5712
3.5 | 0.3769 | 0.01996 | 0.0322 | 18.8828
4 | 0.435 | 0.0194 | 0.0329 | 22.4227
4.5 | 0.4907 | 0.01907 | 0.034 | 25.7315
5 | 0.5458 | 0.01886 | 0.0352 | 28.9396
5.5 | 0.5801 | 0.01937 | 0.0395 | 29.9484
6 | 0.6219 | 0.01974 | 0.0427 | 31.5046
6.5 | 0.6524 | 0.02061 | 0.0474 | 31.6545
7 | 0.6857 | 0.02146 | 0.0516 | 31.9525
7.5 | 0.7148 | 0.02258 | 0.0561 | 31.6563
8 | 0.7427 | 0.02388 | 0.0606 | 31.1013
8.5 | 0.7702 | 0.02533 | 0.065 | 30.4066
9 | 0.7964 | 0.02698 | 0.0694 | 29.5182
9.5 | 0.8211 | 0.02879 | 0.0738 | 28.5203
10 | 0.8454 | 0.03083 | 0.078 | 27.4213
10.5 | 0.8661 | 0.03319 | 0.0822 | 26.0952
11 | 0.8789 | 0.03618 | 0.0867 | 24.2924
11.5 | 0.8936 | 0.03928 | 0.0904 | 22.7495
12 | 0.9097 | 0.04255 | 0.0936 | 21.3796
12.5 | 0.9191 | 0.04639 | 0.0968 | 19.8125
13 | 0.9285 | 0.05048 | 0.0995 | 18.3934
13.5 | 0.9324 | 0.05524 | 0.1017 | 16.8791
14 | 0.9302 | 0.06079 | 0.1034 | 15.3019
14.5 | 0.9266 | 0.06681 | 0.1042 | 13.8692
15 | 0.9182 | 0.07349 | 0.1045 | 12.4942
16 | 0.9071 | 0.0873 | 0.1032 | 10.3906
16.5 | 0.9014 | 0.09459 | 0.1017 | 9.5295
17 | 0.8983 | 0.10184 | 0.0998 | 8.8207
17.5 | 0.894 | 0.10936 | 0.0975 | 8.1748
18 | 0.8908 | 0.11756 | 0.0938 | 7.5774
18.5 | 0.8868 | 0.12668 | 0.0884 | 7.0003

## 33. Re 750k Mach 0.00 (1)
BIGFOIL.COM POLAR EXPORT
NACA67-620 a=0.0
NACA67-620 a=0.0 |  |  |  | Cl Max: | 1.762 | at alpha= | 15 | deg
JavaFoil+Calcfoil stall+Eppler ext transition |  |  |  | L/D Max: | 102.021 | at alpha= | 4 | deg
Re: | 750000 |  |  | Cd Min: | 0.00668 | at alpha= | -1 | deg
Mach: | 0 |  |  | Cl=0 at alpha= | -3.0806 | deg
|  |  |  | @ Cl=0.1, Cd= | 0.010209
|  |  |  | @ Cl=0.4, Cd= | 0.0069874
|  |  |  | @ Cl=0.6, Cd= | 0.0072421
alpha (deg) | Cl | Cd | Cm | Cl/Cd
-20 | -0.697 | 0.18569 | 0.002 | -3.753
-19.5 | -0.714 | 0.17714 | 0.002 | -4.029
-19 | -0.73 | 0.16788 | 0.001 | -4.347
-18.5 | -0.745 | 0.16122 | 0 | -4.621
-18 | -0.759 | 0.15451 | 0 | -4.913
-17.5 | -0.772 | 0.14573 | -0.001 | -5.297
-17 | -0.783 | 0.13849 | -0.002 | -5.655
-16.5 | -0.792 | 0.12919 | -0.002 | -6.131
-16 | -0.799 | 0.12388 | -0.003 | -6.45
-15.5 | -0.804 | 0.11641 | -0.004 | -6.903
-15 | -0.805 | 0.10989 | -0.004 | -7.325
-14.5 | -0.804 | 0.10372 | -0.005 | -7.749
-14 | -0.8 | 0.09801 | -0.006 | -8.157
-13.5 | -0.792 | 0.09173 | -0.007 | -8.633
-13 | -0.781 | 0.08597 | -0.008 | -9.089
-12.5 | -0.767 | 0.08073 | -0.009 | -9.503
-12 | -0.75 | 0.07558 | -0.01 | -9.919
-11.5 | -0.729 | 0.07013 | -0.011 | -10.401
-11 | -0.706 | 0.06457 | -0.012 | -10.941
-10.5 | -0.679 | 0.05982 | -0.013 | -11.355
-10 | -0.652 | 0.05356 | -0.015 | -12.176
-9.5 | -0.608 | 0.05363 | -0.014 | -11.338
-9 | -0.682 | 0.01485 | -0.024 | -45.946
-8.5 | -0.634 | 0.01435 | -0.026 | -44.201
-8 | -0.583 | 0.01395 | -0.027 | -41.81
-7.5 | -0.53 | 0.01352 | -0.029 | -39.224
-7 | -0.475 | 0.01309 | -0.03 | -36.272
-6.5 | -0.416 | 0.01269 | -0.032 | -32.809
-6 | -0.357 | 0.0123 | -0.033 | -29.054
-5.5 | -0.297 | 0.01195 | -0.035 | -24.89
-5 | -0.237 | 0.0116 | -0.036 | -20.408
-4.5 | -0.176 | 0.01129 | -0.038 | -15.56
-4 | -0.114 | 0.01103 | -0.039 | -10.354
-3.5 | -0.052 | 0.01077 | -0.041 | -4.848
-3 | 0.01 | 0.01052 | -0.042 | 0.957
-2.5 | 0.073 | 0.0103 | -0.044 | 7.047
-2 | 0.135 | 0.01009 | -0.045 | 13.411
-1.5 | 0.199 | 0.00992 | -0.047 | 20.033
-1 | 0.259 | 0.00668 | -0.048 | 38.847
-0.5 | 0.322 | 0.00669 | -0.05 | 48.14
0 | 0.382 | 0.00697 | -0.051 | 54.795
0.5 | 0.444 | 0.00703 | -0.053 | 63.072
1 | 0.505 | 0.00712 | -0.054 | 70.981
1.5 | 0.565 | 0.00718 | -0.056 | 78.626
2 | 0.627 | 0.00729 | -0.058 | 85.986
2.5 | 0.688 | 0.00743 | -0.059 | 92.68
3 | 0.751 | 0.00778 | -0.061 | 96.481
3.5 | 0.812 | 0.00815 | -0.063 | 99.685
4 | 0.873 | 0.00856 | -0.064 | 102.021
4.5 | 0.933 | 0.00916 | -0.066 | 101.906
5 | 0.993 | 0.00997 | -0.067 | 99.617
5.5 | 1.052 | 0.01057 | -0.069 | 99.606
6 | 1.111 | 0.01144 | -0.071 | 97.13
6.5 | 1.168 | 0.01224 | -0.072 | 95.483
7 | 1.225 | 0.01293 | -0.074 | 94.676
7.5 | 1.28 | 0.0138 | -0.075 | 92.719
8 | 1.334 | 0.01493 | -0.077 | 89.341
8.5 | 1.386 | 0.01608 | -0.078 | 86.203
9 | 1.438 | 0.01721 | -0.08 | 83.578
9.5 | 1.488 | 0.01866 | -0.081 | 79.712
10 | 1.531 | 0.02138 | -0.083 | 71.606
10.5 | 1.57 | 0.02556 | -0.084 | 61.413
11 | 1.607 | 0.02661 | -0.085 | 60.407
11.5 | 1.641 | 0.02778 | -0.087 | 59.093
12 | 1.671 | 0.02902 | -0.088 | 57.591
12.5 | 1.698 | 0.03018 | -0.09 | 56.251
13 | 1.719 | 0.03157 | -0.091 | 54.459
13.5 | 1.736 | 0.03421 | -0.092 | 50.748
14 | 1.749 | 0.0364 | -0.093 | 48.05
14.5 | 1.759 | 0.03777 | -0.095 | 46.56
15 | 1.762 | 0.04018 | -0.096 | 43.861
15.5 | 1.762 | 0.0424 | -0.097 | 41.554
16 | 1.757 | 0.0448 | -0.098 | 39.22
16.5 | 1.748 | 0.04721 | -0.1 | 37.025
17 | 1.735 | 0.0502 | -0.101 | 34.563
17.5 | 1.716 | 0.0536 | -0.102 | 32.023
18 | 1.688 | 0.05719 | -0.103 | 29.526
18.5 | 1.65 | 0.06146 | -0.103 | 26.841
19 | 1.596 | 0.06963 | -0.103 | 22.916
19.5 | 1.536 | 0.08019 | -0.101 | 19.151
20 | 1.471 | 0.09432 | -0.099 | 15.591

## 34. Re 750k Mach 0.00 (2)
BIGFOIL.COM POLAR EXPORT
NACA67-620 a=0.0
NACA67-620 a=0.0 |  |  |  | Cl Max: | 1.1745 | at alpha= | 19.5 | deg
XFOIL ncrit=9 |  |  |  | L/D Max: | 57.2309 | at alpha= | 5.5 | deg
Re: | 750000 |  |  | Cd Min: | 0.08697 | at alpha= | 20 | deg
Mach: | 0 |  |  | Cl=0 at alpha= | -6.3256 | deg
|  |  |  | @ Cl=0.1, Cd= | 0.015554
|  |  |  | @ Cl=0.4, Cd= | 0.012253
|  |  |  | @ Cl=0.6, Cd= | 0.010835
alpha (deg) | Cl | Cd | Cm | Cl/Cd
-20 | -0.775 | 0.06323 | -0.1454 | -12.2568
-19.5 | -0.8242 | 0.05165 | -0.1494 | -15.9574
-19 | -0.8481 | 0.04488 | -0.1492 | -18.8971
-18.5 | -0.8569 | 0.04018 | -0.1476 | -21.3265
-18 | -0.8589 | 0.03644 | -0.1451 | -23.5703
-17.5 | -0.8562 | 0.03325 | -0.1421 | -25.7504
-17 | -0.8434 | 0.03079 | -0.1396 | -27.392
-16 | -0.7966 | 0.02713 | -0.1354 | -29.3623
-15.5 | -0.761 | 0.02621 | -0.1344 | -29.0347
-15 | -0.7212 | 0.02561 | -0.1336 | -28.1609
-14.5 | -0.6836 | 0.02523 | -0.1326 | -27.0947
-14 | -0.6473 | 0.02462 | -0.1312 | -26.2916
-13.5 | -0.6144 | 0.02357 | -0.1294 | -26.067
-13 | -0.5804 | 0.02322 | -0.1275 | -24.9957
-12.5 | -0.5443 | 0.02253 | -0.1258 | -24.1589
-12 | -0.5056 | 0.02178 | -0.1245 | -23.214
-11.5 | -0.4695 | 0.02141 | -0.1228 | -21.929
-11 | -0.4304 | 0.02091 | -0.1213 | -20.5835
-10.5 | -0.3905 | 0.02047 | -0.1199 | -19.0767
-10 | -0.3359 | 0.01948 | -0.1209 | -17.2433
-9.5 | -0.292 | 0.01909 | -0.1201 | -15.296
-9 | -0.2495 | 0.01882 | -0.119 | -13.2572
-8.5 | -0.1994 | 0.01834 | -0.1189 | -10.8724
-8 | -0.1467 | 0.01747 | -0.1194 | -8.3973
-7.5 | -0.101 | 0.01707 | -0.1186 | -5.9168
-7 | -0.0555 | 0.01668 | -0.1176 | -3.3273
-6.5 | -0.0136 | 0.01624 | -0.1161 | -0.83744
-6 | 0.0254 | 0.01602 | -0.114 | 1.5855
-5.5 | 0.066 | 0.01584 | -0.1122 | 4.1667
-5 | 0.1028 | 0.01553 | -0.1097 | 6.6194
-4.5 | 0.1434 | 0.01525 | -0.1077 | 9.4033
-3.5 | 0.2172 | 0.01416 | -0.1021 | 15.339
-3 | 0.2037 | 0.0134 | -0.0899 | 15.2015
-2 | 0.0585 | 0.01162 | -0.0385 | 5.0344
-1.5 | 0.0591 | 0.01086 | -0.0267 | 5.442
-1 | 0.136 | 0.01089 | -0.0308 | 12.4885
-0.5 | 0.2139 | 0.01097 | -0.0353 | 19.4986
0 | 0.2118 | 0.01138 | -0.0235 | 18.6116
0.5 | 0.2847 | 0.01148 | -0.027 | 24.7997
1 | 0.3934 | 0.01231 | -0.0375 | 31.9578
1.5 | 0.4707 | 0.01164 | -0.0428 | 40.4381
3 | 0.5121 | 0.01041 | -0.0193 | 49.1931
3.5 | 0.5342 | 0.01043 | -0.0136 | 51.2176
4 | 0.5528 | 0.01076 | -0.0073 | 51.3755
4.5 | 0.5947 | 0.0108 | -0.0055 | 55.0648
5 | 0.6308 | 0.01104 | -0.0027 | 57.1377
5.5 | 0.6593 | 0.01152 | 0.0014 | 57.2309
6 | 0.6812 | 0.01224 | 0.0065 | 55.6536
6.5 | 0.7025 | 0.01306 | 0.0115 | 53.7902
7 | 0.7241 | 0.01396 | 0.0163 | 51.8696
7.5 | 0.7455 | 0.01496 | 0.0209 | 49.8329
8 | 0.7699 | 0.01595 | 0.0249 | 48.2696
8.5 | 0.7971 | 0.01686 | 0.0282 | 47.2776
9.5 | 0.8475 | 0.01908 | 0.0351 | 44.4182
10.5 | 0.8893 | 0.02195 | 0.0425 | 40.5148
11 | 0.9137 | 0.02337 | 0.0454 | 39.0971
11.5 | 0.9385 | 0.02479 | 0.0481 | 37.858
12 | 0.9592 | 0.02649 | 0.0511 | 36.2099
12.5 | 0.982 | 0.02816 | 0.0537 | 34.8722
13 | 1.0022 | 0.03006 | 0.0564 | 33.34
13.5 | 1.0193 | 0.03219 | 0.0591 | 31.6651
14 | 1.036 | 0.03445 | 0.0617 | 30.0726
14.5 | 1.0501 | 0.03697 | 0.0643 | 28.4041
15 | 1.0606 | 0.03983 | 0.0669 | 26.6282
15.5 | 1.068 | 0.04311 | 0.0693 | 24.7738
16 | 1.0756 | 0.04663 | 0.0712 | 23.0667
16.5 | 1.0915 | 0.05055 | 0.0706 | 21.5925
17 | 1.1155 | 0.05525 | 0.0672 | 20.19
17.5 | 1.1433 | 0.06009 | 0.0626 | 19.0265
18 | 1.1658 | 0.06544 | 0.0582 | 17.8148
19 | 1.1697 | 0.07637 | 0.057 | 15.3162
19.5 | 1.1745 | 0.08131 | 0.0564 | 14.4447
20 | 1.1742 | 0.08697 | 0.0555 | 13.5012

## 35. Re 750k Mach 0.10 (1)
BIGFOIL.COM POLAR EXPORT
NACA67-620 a=0.0
NACA67-620 a=0.0 |  |  |  | Cl Max: | 1.752 | at alpha= | 15 | deg
JavaFoil+Calcfoil stall+Eppler ext transition |  |  |  | L/D Max: | 101.688 | at alpha= | 4 | deg
Re: | 750000 |  |  | Cd Min: | 0.00671 | at alpha= | -1 | deg
Mach: | 0.1 |  |  | Cl=0 at alpha= | -3.0806 | deg
|  |  |  | @ Cl=0.1, Cd= | 0.010251
|  |  |  | @ Cl=0.4, Cd= | 0.0070155
|  |  |  | @ Cl=0.6, Cd= | 0.0072676
alpha (deg) | Cl | Cd | Cm | Cl/Cd
-19.5 | -0.665 | 0.17951 | 0.002 | -3.702
-19 | -0.684 | 0.17461 | 0.001 | -3.916
-18.5 | -0.702 | 0.16567 | 0 | -4.239
-18 | -0.72 | 0.15664 | 0 | -4.595
-17.5 | -0.736 | 0.14835 | -0.001 | -4.96
-17 | -0.751 | 0.13951 | -0.001 | -5.381
-16.5 | -0.763 | 0.13135 | -0.002 | -5.811
-16 | -0.773 | 0.12496 | -0.003 | -6.19
-15.5 | -0.781 | 0.11801 | -0.004 | -6.62
-15 | -0.786 | 0.11182 | -0.004 | -7.03
-14.5 | -0.788 | 0.10519 | -0.005 | -7.49
-14 | -0.786 | 0.09885 | -0.006 | -7.954
-13.5 | -0.781 | 0.09303 | -0.007 | -8.397
-13 | -0.773 | 0.08712 | -0.008 | -8.873
-12.5 | -0.761 | 0.08166 | -0.009 | -9.316
-12 | -0.745 | 0.07629 | -0.009 | -9.764
-11.5 | -0.726 | 0.07111 | -0.011 | -10.206
-11 | -0.703 | 0.06574 | -0.012 | -10.7
-10.5 | -0.677 | 0.06101 | -0.013 | -11.102
-10 | -0.649 | 0.05574 | -0.014 | -11.645
-9.5 | -0.726 | 0.01658 | -0.023 | -43.801
-9 | -0.683 | 0.01489 | -0.025 | -45.906
-8.5 | -0.636 | 0.01451 | -0.026 | -43.832
-8 | -0.585 | 0.01404 | -0.027 | -41.684
-7.5 | -0.532 | 0.01358 | -0.029 | -39.175
-7 | -0.477 | 0.01319 | -0.03 | -36.15
-6.5 | -0.418 | 0.01276 | -0.032 | -32.789
-6 | -0.359 | 0.01236 | -0.033 | -29.047
-5.5 | -0.299 | 0.012 | -0.035 | -24.893
-5 | -0.238 | 0.01165 | -0.036 | -20.429
-4.5 | -0.177 | 0.01134 | -0.038 | -15.571
-4 | -0.115 | 0.01107 | -0.039 | -10.361
-3.5 | -0.052 | 0.01081 | -0.041 | -4.853
-3 | 0.01 | 0.01056 | -0.042 | 0.958
-2.5 | 0.073 | 0.01035 | -0.044 | 7.05
-2 | 0.136 | 0.01012 | -0.046 | 13.434
-1.5 | 0.2 | 0.00996 | -0.047 | 20.053
-1 | 0.261 | 0.00671 | -0.048 | 38.865
-0.5 | 0.324 | 0.00672 | -0.05 | 48.158
0 | 0.384 | 0.007 | -0.051 | 54.808
0.5 | 0.446 | 0.00706 | -0.053 | 63.086
1 | 0.508 | 0.00714 | -0.055 | 71.035
1.5 | 0.567 | 0.00721 | -0.056 | 78.694
2 | 0.63 | 0.00732 | -0.058 | 85.984
2.5 | 0.692 | 0.00746 | -0.06 | 92.674
3 | 0.755 | 0.00783 | -0.061 | 96.346
3.5 | 0.816 | 0.0082 | -0.063 | 99.573
4 | 0.877 | 0.00863 | -0.065 | 101.688
4.5 | 0.938 | 0.00925 | -0.066 | 101.415
5 | 0.998 | 0.01007 | -0.068 | 99.052
5.5 | 1.057 | 0.01064 | -0.069 | 99.349
6 | 1.116 | 0.01156 | -0.071 | 96.544
6.5 | 1.174 | 0.01234 | -0.072 | 95.097
7 | 1.23 | 0.01305 | -0.074 | 94.236
7.5 | 1.285 | 0.01397 | -0.076 | 91.982
8 | 1.34 | 0.01513 | -0.077 | 88.541
8.5 | 1.392 | 0.01629 | -0.079 | 85.479
9 | 1.444 | 0.01741 | -0.08 | 82.944
9.5 | 1.493 | 0.01898 | -0.082 | 78.695
10 | 1.535 | 0.02383 | -0.083 | 64.398
10.5 | 1.575 | 0.02556 | -0.084 | 61.614
11 | 1.612 | 0.0269 | -0.086 | 59.92
11.5 | 1.645 | 0.02822 | -0.087 | 58.288
12 | 1.674 | 0.02948 | -0.089 | 56.773
12.5 | 1.699 | 0.0306 | -0.09 | 55.518
13 | 1.719 | 0.03199 | -0.091 | 53.74
13.5 | 1.734 | 0.03476 | -0.093 | 49.889
14 | 1.745 | 0.03707 | -0.094 | 47.06
14.5 | 1.751 | 0.0385 | -0.095 | 45.486
15 | 1.752 | 0.04103 | -0.096 | 42.695
15.5 | 1.748 | 0.04342 | -0.098 | 40.265
16 | 1.74 | 0.04599 | -0.099 | 37.838
16.5 | 1.727 | 0.04847 | -0.1 | 35.631
17 | 1.709 | 0.05169 | -0.101 | 33.06
17.5 | 1.686 | 0.05516 | -0.102 | 30.564
18 | 1.651 | 0.05942 | -0.103 | 27.786
18.5 | 1.6 | 0.06593 | -0.103 | 24.267
19 | 1.536 | 0.07604 | -0.102 | 20.201
19.5 | 1.466 | 0.09008 | -0.1 | 16.272
20 | 1.393 | 0.10791 | -0.097 | 12.913

## 36. Re 750k Mach 0.10 (2)
BIGFOIL.COM POLAR EXPORT
NACA67-620 a=0.0
NACA67-620 a=0.0 |  |  |  | Cl Max: | 0.4753 | at alpha= | 1.5 | deg
XFOIL ncrit=9 |  |  |  | L/D Max: | 40.6239 | at alpha= | 1.5 | deg
Re: | 750000 |  |  | Cd Min: | 0.1794 | at alpha= | -20 | deg
Mach: | 0.1 |  |  | Cl=0 at alpha= | -6.3605 | deg
|  |  |  | @ Cl=0.1, Cd= | 0.015707
|  |  |  | @ Cl=0.4, Cd= | 0.012319
|  |  |  | @ Cl=0.6, Cd= | 0.0117
alpha (deg) | Cl | Cd | Cm | Cl/Cd
-20 | -0.1895 | 0.1794 | -0.1036 | -1.0563
-19.5 | -0.756 | 0.06076 | -0.149 | -12.4424
-19 | -0.8044 | 0.04985 | -0.1521 | -16.1364
-18.5 | -0.8258 | 0.04354 | -0.1513 | -18.9665
-18 | -0.8364 | 0.03887 | -0.1491 | -21.5179
-17.5 | -0.8374 | 0.03529 | -0.1463 | -23.7291
-17 | -0.8323 | 0.03224 | -0.1433 | -25.8158
-16.5 | -0.8164 | 0.02993 | -0.1407 | -27.277
-16 | -0.7953 | 0.02786 | -0.1382 | -28.5463
-15.5 | -0.7643 | 0.02652 | -0.1366 | -28.8198
-15 | -0.7235 | 0.02592 | -0.1358 | -27.9128
-14.5 | -0.6847 | 0.02544 | -0.1348 | -26.9143
-14 | -0.6479 | 0.02488 | -0.1334 | -26.041
-13.5 | -0.6136 | 0.02386 | -0.1317 | -25.7167
-13 | -0.5801 | 0.0235 | -0.1296 | -24.6851
-12.5 | -0.5445 | 0.02283 | -0.1277 | -23.8502
-12 | -0.5077 | 0.02223 | -0.126 | -22.8385
-11.5 | -0.4698 | 0.02163 | -0.1244 | -21.7198
-11 | -0.4313 | 0.02114 | -0.1228 | -20.4021
-10.5 | -0.3914 | 0.02068 | -0.1212 | -18.9265
-10 | -0.3371 | 0.01969 | -0.1221 | -17.1204
-9.5 | -0.2924 | 0.01926 | -0.1213 | -15.1817
-9 | -0.2502 | 0.01899 | -0.12 | -13.1754
-8.5 | -0.2002 | 0.01852 | -0.1199 | -10.8099
-8 | -0.1452 | 0.01761 | -0.1206 | -8.2453
-7.5 | -0.0991 | 0.01719 | -0.1198 | -5.765
-7 | -0.0532 | 0.0168 | -0.1189 | -3.1667
-6.5 | -0.0108 | 0.01643 | -0.1173 | -0.65733
-6 | 0.0279 | 0.01615 | -0.1152 | 1.7276
-5.5 | 0.0683 | 0.01597 | -0.1133 | 4.2768
-5 | 0.1057 | 0.01566 | -0.1107 | 6.7497
-4.5 | 0.1465 | 0.01536 | -0.1087 | 9.5378
-4 | 0.1868 | 0.0149 | -0.1065 | 12.5369
-3.5 | 0.2218 | 0.0143 | -0.1033 | 15.5105
-3 | 0.2107 | 0.01364 | -0.0915 | 15.4472
-2 | 0.0662 | 0.01187 | -0.0403 | 5.5771
-1.5 | 0.0591 | 0.01089 | -0.0267 | 5.427
-1 | 0.1355 | 0.0109 | -0.0307 | 12.4312
-0.5 | 0.2151 | 0.011 | -0.0355 | 19.5545
0.5 | 0.2802 | 0.01146 | -0.0259 | 24.4503
1 | 0.395 | 0.01236 | -0.0375 | 31.9579
1.5 | 0.4753 | 0.0117 | -0.0434 | 40.6239

## 37. Re 750k Mach 0.25 (1)
BIGFOIL.COM POLAR EXPORT
NACA67-620 a=0.0
NACA67-620 a=0.0 |  |  |  | Cl Max: | 1.704 | at alpha= | 13.5 | deg
JavaFoil+Calcfoil stall+Eppler ext transition |  |  |  | L/D Max: | 99.881 | at alpha= | 4 | deg
Re: | 750000 |  |  | Cd Min: | 0.00685 | at alpha= | -1 | deg
Mach: | 0.25 |  |  | Cl=0 at alpha= | -3.0781 | deg
|  |  |  | @ Cl=0.1, Cd= | 0.010455
|  |  |  | @ Cl=0.4, Cd= | 0.0071576
|  |  |  | @ Cl=0.6, Cd= | 0.0074251
alpha (deg) | Cl | Cd | Cm | Cl/Cd
-17.5 | -0.405 | 0.1749 | -0.001 | -2.317
-17 | -0.457 | 0.16082 | -0.001 | -2.841
-16.5 | -0.504 | 0.15167 | -0.002 | -3.325
-16 | -0.548 | 0.13961 | -0.003 | -3.922
-15.5 | -0.586 | 0.13158 | -0.004 | -4.456
-15 | -0.62 | 0.12472 | -0.004 | -4.973
-14.5 | -0.649 | 0.11587 | -0.005 | -5.6
-14 | -0.672 | 0.10856 | -0.006 | -6.189
-13.5 | -0.689 | 0.10151 | -0.007 | -6.79
-13 | -0.701 | 0.09419 | -0.007 | -7.438
-12.5 | -0.705 | 0.08718 | -0.008 | -8.09
-12 | -0.704 | 0.08159 | -0.009 | -8.625
-11.5 | -0.696 | 0.07612 | -0.01 | -9.147
-11 | -0.683 | 0.07038 | -0.011 | -9.704
-10.5 | -0.664 | 0.06614 | -0.012 | -10.034
-10 | -0.64 | 0.06161 | -0.013 | -10.38
-9.5 | -0.614 | 0.05496 | -0.015 | -11.175
-9 | -0.575 | 0.05307 | -0.015 | -10.826
-8.5 | -0.644 | 0.01479 | -0.027 | -43.54
-8 | -0.595 | 0.01444 | -0.028 | -41.228
-7.5 | -0.543 | 0.01398 | -0.03 | -38.809
-7 | -0.487 | 0.01358 | -0.031 | -35.863
-6.5 | -0.428 | 0.01313 | -0.033 | -32.578
-6 | -0.367 | 0.01272 | -0.034 | -28.893
-5.5 | -0.306 | 0.01229 | -0.036 | -24.901
-5 | -0.244 | 0.01194 | -0.037 | -20.424
-4.5 | -0.181 | 0.01161 | -0.039 | -15.589
-4 | -0.118 | 0.0113 | -0.04 | -10.413
-3.5 | -0.054 | 0.01104 | -0.042 | -4.876
-3 | 0.01 | 0.01079 | -0.044 | 0.962
-2.5 | 0.075 | 0.01054 | -0.045 | 7.101
-2 | 0.14 | 0.01032 | -0.047 | 13.525
-1.5 | 0.205 | 0.01014 | -0.048 | 20.233
-1 | 0.268 | 0.00685 | -0.049 | 39.046
-0.5 | 0.332 | 0.00686 | -0.051 | 48.406
0 | 0.394 | 0.00715 | -0.053 | 55.028
0.5 | 0.457 | 0.00723 | -0.054 | 63.23
1 | 0.521 | 0.00733 | -0.056 | 71.111
1.5 | 0.583 | 0.00739 | -0.058 | 78.875
2 | 0.646 | 0.00752 | -0.059 | 85.988
2.5 | 0.711 | 0.00773 | -0.061 | 91.888
3 | 0.775 | 0.00811 | -0.063 | 95.512
3.5 | 0.838 | 0.00851 | -0.065 | 98.424
4 | 0.9 | 0.00901 | -0.066 | 99.881
4.5 | 0.962 | 0.00981 | -0.068 | 98.096
5 | 1.024 | 0.01054 | -0.069 | 97.118
5.5 | 1.085 | 0.01124 | -0.071 | 96.521
6 | 1.145 | 0.01225 | -0.073 | 93.473
6.5 | 1.203 | 0.01298 | -0.074 | 92.737
7 | 1.261 | 0.01378 | -0.076 | 91.511
7.5 | 1.317 | 0.01497 | -0.077 | 87.917
8 | 1.371 | 0.01611 | -0.079 | 85.093
8.5 | 1.424 | 0.01737 | -0.081 | 81.984
9 | 1.475 | 0.01873 | -0.082 | 78.753
9.5 | 1.524 | 0.02085 | -0.084 | 73.09
10 | 1.563 | 0.0259 | -0.085 | 60.347
10.5 | 1.6 | 0.02752 | -0.086 | 58.137
11 | 1.632 | 0.02882 | -0.088 | 56.648
11.5 | 1.659 | 0.03035 | -0.089 | 54.683
12 | 1.681 | 0.03194 | -0.091 | 52.624
12.5 | 1.696 | 0.03333 | -0.092 | 50.883
13 | 1.703 | 0.03631 | -0.094 | 46.909
13.5 | 1.704 | 0.03852 | -0.095 | 44.228
14 | 1.697 | 0.04121 | -0.096 | 41.189
14.5 | 1.683 | 0.04355 | -0.097 | 38.644
15 | 1.661 | 0.0464 | -0.099 | 35.788
15.5 | 1.63 | 0.04972 | -0.1 | 32.78
16 | 1.589 | 0.05373 | -0.101 | 29.572
16.5 | 1.538 | 0.05886 | -0.102 | 26.13
17 | 1.464 | 0.06795 | -0.101 | 21.551
17.5 | 1.361 | 0.08806 | -0.096 | 15.454
18 | 1.237 | 0.12068 | -0.088 | 10.249
18.5 | 1.114 | 0.15774 | -0.075 | 7.06

## 38. Re 750k Mach 0.25 (2)
BIGFOIL.COM POLAR EXPORT
NACA67-620 a=0.0
NACA67-620 a=0.0 |  |  |  | Cl Max: | 1.1109 | at alpha= | 19 | deg
XFOIL ncrit=9 |  |  |  | L/D Max: | 50.4459 | at alpha= | 5 | deg
Re: | 750000 |  |  | Cd Min: | 0.18257 | at alpha= | -20 | deg
Mach: | 0.25 |  |  | Cl=0 at alpha= | -6.5315 | deg
|  |  |  | @ Cl=0.1, Cd= | 0.016566
|  |  |  | @ Cl=0.4, Cd= | 0.01204
|  |  |  | @ Cl=0.6, Cd= | 0.011922
alpha (deg) | Cl | Cd | Cm | Cl/Cd
-20 | -0.1808 | 0.18257 | -0.1067 | -0.99031
-19.5 | -0.1789 | 0.17334 | -0.1109 | -1.0321
-19 | -0.1676 | 0.16532 | -0.1138 | -1.0138
-18.5 | -0.1501 | 0.16027 | -0.1169 | -0.93654
-18 | -0.1538 | 0.14917 | -0.1206 | -1.031
-17.5 | -0.6269 | 0.05824 | -0.1609 | -10.7641
-17 | -0.6826 | 0.04725 | -0.1634 | -14.4466
-16.5 | -0.7127 | 0.04067 | -0.1613 | -17.524
-16 | -0.7281 | 0.03582 | -0.1577 | -20.3266
-15.5 | -0.7281 | 0.03224 | -0.1537 | -22.5837
-15 | -0.7176 | 0.02932 | -0.1499 | -24.4748
-14.5 | -0.6928 | 0.0273 | -0.147 | -25.3773
-14 | -0.652 | 0.02647 | -0.1454 | -24.6317
-13.5 | -0.6142 | 0.0255 | -0.1434 | -24.0863
-13 | -0.5732 | 0.02544 | -0.1416 | -22.5314
-12.5 | -0.5407 | 0.02458 | -0.1388 | -21.9976
-12 | -0.5082 | 0.02425 | -0.1359 | -20.9567
-11.5 | -0.4721 | 0.02344 | -0.1334 | -20.1408
-11 | -0.4328 | 0.02247 | -0.1315 | -19.2612
-10.5 | -0.3979 | 0.02208 | -0.1287 | -18.0208
-10 | -0.3545 | 0.02138 | -0.127 | -16.5809
-9.5 | -0.2965 | 0.02027 | -0.1279 | -14.6275
-9 | -0.2571 | 0.02001 | -0.1257 | -12.8486
-8.5 | -0.2009 | 0.01931 | -0.126 | -10.4039
-8 | -0.1396 | 0.01842 | -0.1271 | -7.5787
-7.5 | -0.0894 | 0.01791 | -0.1265 | -4.9916
-7 | -0.0416 | 0.01755 | -0.1255 | -2.3704
-6.5 | 0.0028 | 0.0174 | -0.1239 | 0.16092
-6 | 0.0405 | 0.01695 | -0.1212 | 2.3894
-5.5 | 0.0809 | 0.01674 | -0.1189 | 4.8327
-5 | 0.1214 | 0.01637 | -0.1165 | 7.416
-4.5 | 0.1635 | 0.01596 | -0.1143 | 10.2444
-4 | 0.206 | 0.0155 | -0.1122 | 13.2903
-3.5 | 0.2378 | 0.01535 | -0.1081 | 15.4919
-1.5 | 0.0283 | 0.01294 | -0.0222 | 2.187
-1 | 0.0359 | 0.01162 | -0.0112 | 3.0895
-0.5 | 0.1142 | 0.01153 | -0.0149 | 9.9046
0.5 | 0.2511 | 0.01176 | -0.019 | 21.352
1 | 0.391 | 0.01262 | -0.0349 | 30.9826
1.5 | 0.3674 | 0.01213 | -0.0191 | 30.2885
2.5 | 0.4001 | 0.01204 | -0.0048 | 33.2309
3.5 | 0.4868 | 0.01176 | -0.001 | 41.3946
4 | 0.5348 | 0.01163 | 0.0001 | 45.9845
4.5 | 0.5819 | 0.01161 | 0.0013 | 50.1206
5 | 0.6109 | 0.01211 | 0.0057 | 50.4459
5.5 | 0.6393 | 0.0127 | 0.0101 | 50.3386
6 | 0.6644 | 0.01346 | 0.0149 | 49.3611
6.5 | 0.6873 | 0.01437 | 0.0199 | 47.8288
7 | 0.7123 | 0.0153 | 0.0243 | 46.5556
7.5 | 0.7366 | 0.01633 | 0.0287 | 45.1072
8 | 0.7624 | 0.0174 | 0.0327 | 43.8161
9 | 0.8179 | 0.01958 | 0.0396 | 41.7722
9.5 | 0.8442 | 0.02084 | 0.0431 | 40.5086
10 | 0.8637 | 0.02247 | 0.0473 | 38.4379
10.5 | 0.8867 | 0.02406 | 0.0508 | 36.8537
11 | 0.9104 | 0.02571 | 0.054 | 35.4103
11.5 | 0.9346 | 0.02742 | 0.0569 | 34.0846
12 | 0.9548 | 0.02939 | 0.0601 | 32.4872
12.5 | 0.9751 | 0.03146 | 0.063 | 30.9949
13 | 0.9939 | 0.03375 | 0.0659 | 29.4489
13.5 | 1.0088 | 0.0364 | 0.0688 | 27.7143
14 | 1.0234 | 0.03915 | 0.0714 | 26.1405
14.5 | 1.0338 | 0.04235 | 0.0741 | 24.4109
15 | 1.0385 | 0.04615 | 0.0766 | 22.5027
16.5 | 1.0526 | 0.05895 | 0.0813 | 17.8558
17 | 1.065 | 0.06392 | 0.0801 | 16.6615
17.5 | 1.0765 | 0.07038 | 0.0764 | 15.2955
18 | 1.0968 | 0.07659 | 0.0716 | 14.3204
18.5 | 1.1067 | 0.08401 | 0.0664 | 13.1734
19 | 1.1109 | 0.09096 | 0.0633 | 12.2131
19.5 | 1.1077 | 0.09746 | 0.0617 | 11.3657
20 | 1.0944 | 0.10538 | 0.0595 | 10.3853

## 39. Re 750k Mach 0.50 (1)
BIGFOIL.COM POLAR EXPORT
NACA67-620 a=0.0
NACA67-620 a=0.0 |  |  |  | Cl Max: | 1.617 | at alpha= | 10 | deg
JavaFoil+Calcfoil stall+Eppler ext transition |  |  |  | L/D Max: | 91.29 | at alpha= | 3.5 | deg
Re: | 750000 |  |  | Cd Min: | 0.00758 | at alpha= | -0.5 | deg
Mach: | 0.5 |  |  | Cl=0 at alpha= | -3.0833 | deg
|  |  |  | @ Cl=0.1, Cd= | 0.011421
|  |  |  | @ Cl=0.4, Cd= | 0.0077283
|  |  |  | @ Cl=0.6, Cd= | 0.0081425
alpha (deg) | Cl | Cd | Cm | Cl/Cd
-20 | -0.971 | 0.21043 | 0.003 | -4.616
-19.5 | -0.943 | 0.20684 | 0.002 | -4.561
-19 | -0.916 | 0.19994 | 0.001 | -4.579
-18.5 | -0.888 | 0.19729 | 0.001 | -4.499
-18 | -0.857 | 0.19058 | 0 | -4.499
-17.5 | -0.829 | 0.18483 | -0.001 | -4.484
-17 | -0.8 | 0.17787 | -0.002 | -4.5
-16.5 | -0.772 | 0.17596 | -0.002 | -4.389
-16 | -0.744 | 0.16625 | -0.003 | -4.476
-15.5 | -0.716 | 0.16136 | -0.004 | -4.436
-15 | -0.687 | 0.15733 | -0.005 | -4.369
-14.5 | -0.658 | 0.14967 | -0.005 | -4.395
-14 | -0.629 | 0.14536 | -0.006 | -4.325
-13.5 | -0.6 | 0.14448 | -0.007 | -4.154
-13 | -0.572 | 0.13978 | -0.007 | -4.09
-12.5 | -0.543 | 0.12649 | -0.008 | -4.295
-12 | -0.515 | 0.12304 | -0.009 | -4.182
-11.5 | -0.485 | 0.12048 | -0.009 | -4.026
-11 | -0.456 | 0.11363 | -0.01 | -4.015
-10.5 | -0.428 | 0.11061 | -0.01 | -3.866
-10 | -0.399 | 0.10217 | -0.011 | -3.905
-9.5 | -0.369 | 0.09399 | -0.009 | -3.928
-9 | -0.343 | 0.07132 | -0.014 | -4.805
-8.5 | -0.469 | 0.06063 | -0.007 | -7.742
-8 | -0.493 | 0.05623 | -0.017 | -8.775
-7.5 | -0.473 | 0.05058 | -0.019 | -9.345
-7 | -0.434 | 0.04575 | -0.019 | -9.487
-6.5 | -0.388 | 0.0409 | -0.022 | -9.493
-6 | -0.401 | 0.01432 | -0.038 | -28.03
-5.5 | -0.336 | 0.01382 | -0.04 | -24.319
-5 | -0.269 | 0.01328 | -0.041 | -20.244
-4.5 | -0.2 | 0.01281 | -0.043 | -15.626
-4 | -0.13 | 0.01243 | -0.045 | -10.483
-3.5 | -0.06 | 0.01208 | -0.046 | -4.944
-3 | 0.012 | 0.01177 | -0.048 | 0.98
-2.5 | 0.083 | 0.01148 | -0.05 | 7.249
-2 | 0.155 | 0.01123 | -0.052 | 13.836
-1.5 | 0.229 | 0.01097 | -0.054 | 20.828
-1 | 0.301 | 0.01078 | -0.055 | 27.902
-0.5 | 0.369 | 0.00758 | -0.056 | 48.736
0 | 0.438 | 0.00791 | -0.058 | 55.355
0.5 | 0.509 | 0.00801 | -0.06 | 63.533
1 | 0.581 | 0.0081 | -0.062 | 71.76
1.5 | 0.648 | 0.00825 | -0.064 | 78.532
2 | 0.721 | 0.00861 | -0.066 | 83.753
2.5 | 0.791 | 0.00903 | -0.068 | 87.592
3 | 0.861 | 0.00952 | -0.07 | 90.484
3.5 | 0.931 | 0.0102 | -0.071 | 91.29
4 | 1 | 0.01128 | -0.073 | 88.656
4.5 | 1.068 | 0.01207 | -0.075 | 88.423
5 | 1.135 | 0.01324 | -0.077 | 85.73
5.5 | 1.201 | 0.0143 | -0.079 | 83.99
6 | 1.267 | 0.01525 | -0.08 | 83.061
6.5 | 1.329 | 0.01662 | -0.082 | 79.946
7 | 1.388 | 0.01824 | -0.084 | 76.099
7.5 | 1.444 | 0.01977 | -0.086 | 73.015
8 | 1.496 | 0.02156 | -0.087 | 69.364
8.5 | 1.543 | 0.02443 | -0.089 | 63.153
9 | 1.581 | 0.03165 | -0.09 | 49.969
9.5 | 1.615 | 0.03367 | -0.092 | 47.973
10 | 1.617 | 0.03615 | -0.094 | 44.722
10.5 | 1.579 | 0.03884 | -0.095 | 40.647
11 | 1.447 | 0.04565 | -0.097 | 31.708
11.5 | 0.877 | 0.08421 | -0.078 | 10.412
12 | 0.856 | 0.11698 | -0.046 | 7.32
12.5 | 0.883 | 0.13018 | -0.044 | 6.783
13 | 0.911 | 0.13448 | -0.045 | 6.772
13.5 | 0.94 | 0.14303 | -0.05 | 6.569
14 | 0.967 | 0.14784 | -0.052 | 6.543
14.5 | 0.998 | 0.15469 | -0.058 | 6.449
15 | 1.024 | 0.1582 | -0.058 | 6.474

## 40. Re 750k Mach 0.50 (2)
BIGFOIL.COM POLAR EXPORT
NACA67-620 a=0.0
NACA67-620 a=0.0 |  |  |  | Cl Max: | 0.9612 | at alpha= | 14 | deg
XFOIL ncrit=9 |  |  |  | L/D Max: | 34.8639 | at alpha= | 5.5 | deg
Re: | 750000 |  |  | Cd Min: | 0.13282 | at alpha= | 19 | deg
Mach: | 0.5 |  |  | Cl=0 at alpha= | -6.6581 | deg
|  |  |  | @ Cl=0.1, Cd= | 0.020484
|  |  |  | @ Cl=0.4, Cd= | 0.014842
|  |  |  | @ Cl=0.6, Cd= | 0.01724
alpha (deg) | Cl | Cd | Cm | Cl/Cd
-14 | -0.0191 | 0.1035 | -0.1667 | -0.18454
-13.5 | -0.0268 | 0.09427 | -0.1709 | -0.28429
-13 | -0.015 | 0.08866 | -0.1739 | -0.16919
-12.5 | -0.0337 | 0.07854 | -0.1787 | -0.42908
-12 | -0.0443 | 0.06978 | -0.1835 | -0.63485
-11.5 | -0.104 | 0.05519 | -0.1913 | -1.8844
-11 | -0.159 | 0.0465 | -0.1891 | -3.4194
-10.5 | -0.2223 | 0.0381 | -0.1815 | -5.8346
-10 | -0.2314 | 0.03542 | -0.1741 | -6.533
-9.5 | -0.2397 | 0.03231 | -0.1656 | -7.4188
-9 | -0.2469 | 0.02832 | -0.1565 | -8.7182
-8.5 | -0.2312 | 0.02754 | -0.149 | -8.3951
-8 | -0.1939 | 0.02521 | -0.1446 | -7.6914
-7.5 | -0.1252 | 0.02339 | -0.1446 | -5.3527
-7 | -0.0426 | 0.02198 | -0.1469 | -1.9381
-6.5 | 0.0197 | 0.02135 | -0.146 | 0.92272
-6 | 0.0816 | 0.02068 | -0.1451 | 3.9458
-5.5 | 0.1332 | 0.02013 | -0.1427 | 6.617
-5 | 0.1299 | 0.0212 | -0.1307 | 6.1274
-4.5 | 0.1782 | 0.02056 | -0.1278 | 8.6673
-4 | 0.2273 | 0.01975 | -0.1251 | 11.5089
-3.5 | 0.1992 | 0.02074 | -0.1079 | 9.6046
-3 | 0.1474 | 0.02146 | -0.0858 | 6.8686
-2.5 | 0.1929 | 0.02046 | -0.0822 | 9.4282
-1 | 0.1042 | 0.01567 | -0.028 | 6.6496
0.5 | 0.1006 | 0.01402 | 0.0128 | 7.1755
1.5 | 0.2288 | 0.01461 | 0.0137 | 15.6605
2.5 | 0.3378 | 0.01518 | 0.0171 | 22.253
3 | 0.3935 | 0.01486 | 0.0181 | 26.4805
3.5 | 0.4468 | 0.01471 | 0.0196 | 30.3739
4 | 0.4832 | 0.01511 | 0.0238 | 31.9788
4.5 | 0.5248 | 0.01545 | 0.0271 | 33.9676
5 | 0.5554 | 0.01617 | 0.0321 | 34.3476
5.5 | 0.5892 | 0.0169 | 0.0366 | 34.8639
6 | 0.6203 | 0.01788 | 0.0413 | 34.6924
6.5 | 0.6532 | 0.01889 | 0.0456 | 34.5791
7 | 0.6823 | 0.02013 | 0.0503 | 33.8947
7.5 | 0.7139 | 0.02139 | 0.0545 | 33.3754
8 | 0.7431 | 0.02283 | 0.0589 | 32.5493
8.5 | 0.7728 | 0.02438 | 0.063 | 31.6981
9 | 0.8022 | 0.02606 | 0.0669 | 30.7828
9.5 | 0.831 | 0.02788 | 0.0708 | 29.8063
10 | 0.8561 | 0.03001 | 0.0747 | 28.5272
10.5 | 0.8761 | 0.03247 | 0.079 | 26.9818
11 | 0.8939 | 0.03527 | 0.083 | 25.3445
11.5 | 0.9136 | 0.03815 | 0.0865 | 23.9476
12 | 0.9312 | 0.04135 | 0.0898 | 22.52
12.5 | 0.9433 | 0.0451 | 0.0928 | 20.9157
13 | 0.9559 | 0.04904 | 0.0954 | 19.4923
13.5 | 0.961 | 0.05376 | 0.0976 | 17.8757
14 | 0.9612 | 0.05906 | 0.0994 | 16.275
14.5 | 0.958 | 0.065 | 0.1005 | 14.7385
15.5 | 0.9503 | 0.07807 | 0.1005 | 12.1724
16 | 0.9439 | 0.08531 | 0.0993 | 11.0644
16.5 | 0.9392 | 0.09255 | 0.0979 | 10.148
17 | 0.9308 | 0.10046 | 0.0957 | 9.2654
17.5 | 0.928 | 0.10805 | 0.0931 | 8.5886
18 | 0.9205 | 0.11625 | 0.09 | 7.9183
18.5 | 0.9165 | 0.12417 | 0.0869 | 7.381
19 | 0.9077 | 0.13282 | 0.083 | 6.8341

## 41. Re 1M Mach 0.00 (1)
BIGFOIL.COM POLAR EXPORT
NACA67-620 a=0.0
NACA67-620 a=0.0 |  |  |  | Cl Max: | 1.764 | at alpha= | 15 | deg
JavaFoil+Calcfoil stall+Eppler ext transition |  |  |  | L/D Max: | 105.984 | at alpha= | 3.5 | deg
Re: | 1000000 |  |  | Cd Min: | 0.00584 | at alpha= | -1 | deg
Mach: | 0 |  |  | Cl=0 at alpha= | -3.0806 | deg
|  |  |  | @ Cl=0.1, Cd= | 0.0095073
|  |  |  | @ Cl=0.4, Cd= | 0.0061255
|  |  |  | @ Cl=0.6, Cd= | 0.0064577
alpha (deg) | Cl | Cd | Cm | Cl/Cd
-20 | -0.697 | 0.18033 | 0.002 | -3.868
-19.5 | -0.714 | 0.17147 | 0.002 | -4.166
-19 | -0.73 | 0.16462 | 0.001 | -4.437
-18.5 | -0.746 | 0.15704 | 0.001 | -4.748
-18 | -0.76 | 0.1485 | 0 | -5.116
-17.5 | -0.772 | 0.14165 | -0.001 | -5.454
-17 | -0.784 | 0.13501 | -0.002 | -5.805
-16.5 | -0.793 | 0.12656 | -0.002 | -6.264
-16 | -0.799 | 0.11963 | -0.003 | -6.683
-15.5 | -0.804 | 0.11319 | -0.004 | -7.104
-15 | -0.805 | 0.10699 | -0.004 | -7.528
-14.5 | -0.805 | 0.10117 | -0.005 | -7.952
-14 | -0.8 | 0.09532 | -0.006 | -8.398
-13.5 | -0.793 | 0.08968 | -0.007 | -8.843
-13 | -0.782 | 0.08427 | -0.008 | -9.285
-12.5 | -0.768 | 0.07887 | -0.009 | -9.74
-12 | -0.752 | 0.07308 | -0.01 | -10.287
-11.5 | -0.732 | 0.06752 | -0.011 | -10.841
-11 | -0.71 | 0.06148 | -0.012 | -11.548
-10.5 | -0.686 | 0.0554 | -0.014 | -12.373
-10 | -0.767 | 0.01628 | -0.022 | -47.128
-9.5 | -0.728 | 0.01448 | -0.023 | -50.276
-9 | -0.683 | 0.01405 | -0.025 | -48.59
-8.5 | -0.635 | 0.01353 | -0.026 | -46.933
-8 | -0.584 | 0.01312 | -0.028 | -44.514
-7.5 | -0.531 | 0.01269 | -0.029 | -41.819
-7 | -0.475 | 0.01228 | -0.03 | -38.704
-6.5 | -0.417 | 0.01189 | -0.032 | -35.044
-6 | -0.358 | 0.01152 | -0.033 | -31.051
-5.5 | -0.298 | 0.01116 | -0.035 | -26.66
-5 | -0.237 | 0.01085 | -0.036 | -21.853
-4.5 | -0.176 | 0.01055 | -0.038 | -16.671
-4 | -0.114 | 0.01029 | -0.04 | -11.1
-3.5 | -0.052 | 0.01005 | -0.041 | -5.201
-3 | 0.01 | 0.00982 | -0.043 | 1.026
-2.5 | 0.073 | 0.00959 | -0.044 | 7.575
-2 | 0.135 | 0.0094 | -0.046 | 14.415
-1.5 | 0.199 | 0.00923 | -0.047 | 21.555
-1 | 0.261 | 0.00584 | -0.049 | 44.73
-0.5 | 0.324 | 0.00586 | -0.05 | 55.315
0 | 0.384 | 0.00611 | -0.052 | 62.829
0.5 | 0.446 | 0.00617 | -0.053 | 72.218
1 | 0.508 | 0.00626 | -0.055 | 81.143
1.5 | 0.568 | 0.00637 | -0.057 | 89.153
2 | 0.63 | 0.00654 | -0.058 | 96.309
2.5 | 0.692 | 0.00693 | -0.06 | 99.798
3 | 0.753 | 0.00728 | -0.062 | 103.481
3.5 | 0.814 | 0.00768 | -0.063 | 105.984
4 | 0.874 | 0.00828 | -0.065 | 105.569
4.5 | 0.934 | 0.00902 | -0.066 | 103.614
5 | 0.994 | 0.00954 | -0.068 | 104.162
5.5 | 1.053 | 0.01034 | -0.069 | 101.845
6 | 1.112 | 0.01108 | -0.071 | 100.381
6.5 | 1.169 | 0.01169 | -0.072 | 100.066
7 | 1.225 | 0.01243 | -0.074 | 98.601
7.5 | 1.28 | 0.01347 | -0.075 | 95.071
8 | 1.334 | 0.01442 | -0.077 | 92.554
8.5 | 1.387 | 0.01544 | -0.079 | 89.846
9 | 1.439 | 0.01653 | -0.08 | 87.06
9.5 | 1.489 | 0.01783 | -0.081 | 83.521
10 | 1.532 | 0.01982 | -0.083 | 77.303
10.5 | 1.571 | 0.024 | -0.084 | 65.48
11 | 1.609 | 0.02497 | -0.086 | 64.418
11.5 | 1.643 | 0.02608 | -0.087 | 62.996
12 | 1.673 | 0.02733 | -0.088 | 61.223
12.5 | 1.699 | 0.02854 | -0.09 | 59.524
13 | 1.721 | 0.02997 | -0.091 | 57.434
13.5 | 1.738 | 0.0325 | -0.092 | 53.468
14 | 1.751 | 0.03462 | -0.094 | 50.574
14.5 | 1.76 | 0.03583 | -0.095 | 49.12
15 | 1.764 | 0.03808 | -0.096 | 46.318
15.5 | 1.764 | 0.04036 | -0.097 | 43.703
16 | 1.759 | 0.04248 | -0.099 | 41.405
16.5 | 1.75 | 0.04478 | -0.1 | 39.083
17 | 1.737 | 0.04725 | -0.101 | 36.771
17.5 | 1.72 | 0.05043 | -0.102 | 34.106
18 | 1.693 | 0.05345 | -0.103 | 31.672
18.5 | 1.657 | 0.05716 | -0.104 | 28.985
19 | 1.613 | 0.06226 | -0.104 | 25.906
19.5 | 1.558 | 0.06995 | -0.104 | 22.275
20 | 1.498 | 0.08012 | -0.103 | 18.699

## 42. Re 1M Mach 0.00 (2)
BIGFOIL.COM POLAR EXPORT
NACA67-620 a=0.0
NACA67-620 a=0.0 |  |  |  | Cl Max: | 1.2245 | at alpha= | 20 | deg
XFOIL ncrit=9 |  |  |  | L/D Max: | 67.9224 | at alpha= | 4 | deg
Re: | 1000000 |  |  | Cd Min: | 0.08141 | at alpha= | 20 | deg
Mach: | 0 |  |  | Cl=0 at alpha= | -6.2567 | deg
|  |  |  | @ Cl=0.1, Cd= | 0.013158
|  |  |  | @ Cl=0.4, Cd= | 0.0088924
|  |  |  | @ Cl=0.6, Cd= | 0.0088638
alpha (deg) | Cl | Cd | Cm | Cl/Cd
-20 | -0.8545 | 0.05334 | -0.148 | -16.0199
-19.5 | -0.8796 | 0.04609 | -0.1484 | -19.0844
-19 | -0.8939 | 0.0408 | -0.147 | -21.9093
-18.5 | -0.8963 | 0.03691 | -0.1448 | -24.2834
-18 | -0.8929 | 0.03369 | -0.1421 | -26.5034
-17.5 | -0.8843 | 0.03094 | -0.1393 | -28.5811
-17 | -0.8701 | 0.02857 | -0.1365 | -30.455
-16.5 | -0.848 | 0.02675 | -0.1342 | -31.7009
-16 | -0.8249 | 0.02495 | -0.1317 | -33.0621
-15.5 | -0.7944 | 0.02352 | -0.13 | -33.7755
-15 | -0.7556 | 0.02267 | -0.1291 | -33.3304
-14.5 | -0.7131 | 0.02217 | -0.1285 | -32.1651
-14 | -0.6726 | 0.02159 | -0.1277 | -31.1533
-13.5 | -0.6324 | 0.02095 | -0.1267 | -30.1862
-13 | -0.5913 | 0.02038 | -0.1257 | -29.0137
-12.5 | -0.551 | 0.01976 | -0.1246 | -27.8846
-12 | -0.5091 | 0.01935 | -0.1237 | -26.3101
-11.5 | -0.4667 | 0.01885 | -0.1227 | -24.7586
-11 | -0.4232 | 0.01806 | -0.122 | -23.433
-10.5 | -0.3796 | 0.01766 | -0.1211 | -21.4949
-10 | -0.3347 | 0.01724 | -0.1204 | -19.4142
-9.5 | -0.2905 | 0.01703 | -0.1195 | -17.0581
-9 | -0.2443 | 0.01633 | -0.119 | -14.9602
-8.5 | -0.1985 | 0.01594 | -0.1183 | -12.4529
-8 | -0.1529 | 0.0155 | -0.1176 | -9.8645
-7.5 | -0.107 | 0.01514 | -0.1168 | -7.0674
-7 | -0.0662 | 0.01454 | -0.1151 | -4.553
-6.5 | -0.0218 | 0.01418 | -0.114 | -1.5374
-6 | 0.023 | 0.01385 | -0.1129 | 1.6606
-5.5 | 0.0652 | 0.01339 | -0.1113 | 4.8693
-5 | 0.1102 | 0.01309 | -0.1102 | 8.4186
-4.5 | 0.1505 | 0.01296 | -0.1082 | 11.6127
-4 | 0.1922 | 0.01263 | -0.1064 | 15.2177
-3 | 0.2449 | 0.01123 | -0.0969 | 21.8077
-2.5 | 0.1902 | 0.00919 | -0.076 | 20.6964
-2 | 0.1134 | 0.00843 | -0.0486 | 13.452
-1.5 | 0.1412 | 0.00824 | -0.0427 | 17.1359
-1 | 0.2029 | 0.00827 | -0.0441 | 24.5345
-0.5 | 0.2721 | 0.00846 | -0.0471 | 32.1631
0 | 0.3094 | 0.00863 | -0.0436 | 35.8517
0.5 | 0.3704 | 0.00887 | -0.0449 | 41.7587
1 | 0.4364 | 0.00892 | -0.0474 | 48.9238
1.5 | 0.4722 | 0.00866 | -0.0439 | 54.5266
2 | 0.5062 | 0.00829 | -0.0399 | 61.0615
2.5 | 0.5121 | 0.00814 | -0.0302 | 62.9115
3 | 0.5354 | 0.00829 | -0.0243 | 64.5838
3.5 | 0.5652 | 0.00848 | -0.0199 | 66.6509
4 | 0.595 | 0.00876 | -0.0157 | 67.9224
4.5 | 0.6186 | 0.00925 | -0.0103 | 66.8757
5 | 0.6383 | 0.00993 | -0.0045 | 64.28
5.5 | 0.657 | 0.01072 | 0.0014 | 61.2873
6 | 0.6751 | 0.01163 | 0.0072 | 58.0482
6.5 | 0.6944 | 0.01261 | 0.0125 | 55.0674
7 | 0.7156 | 0.01363 | 0.0173 | 52.5018
7.5 | 0.7414 | 0.01451 | 0.0211 | 51.0958
8 | 0.7684 | 0.01546 | 0.0246 | 49.7025
8.5 | 0.7966 | 0.01642 | 0.0278 | 48.514
9 | 0.8216 | 0.01757 | 0.0313 | 46.7615
9.5 | 0.8484 | 0.0187 | 0.0344 | 45.369
10 | 0.87 | 0.0201 | 0.0381 | 43.2836
10.5 | 0.8961 | 0.02138 | 0.041 | 41.913
11 | 0.9236 | 0.02264 | 0.0435 | 40.7951
11.5 | 0.9478 | 0.02409 | 0.0463 | 39.3441
12 | 0.9721 | 0.02561 | 0.0489 | 37.9578
12.5 | 0.9956 | 0.02725 | 0.0514 | 36.5358
13 | 1.0154 | 0.02918 | 0.0542 | 34.7978
13.5 | 1.0347 | 0.03115 | 0.0568 | 33.2167
14 | 1.0514 | 0.03339 | 0.0594 | 31.4885
14.5 | 1.0674 | 0.03581 | 0.0619 | 29.8073
15 | 1.078 | 0.03863 | 0.0646 | 27.9058
15.5 | 1.0861 | 0.04181 | 0.0671 | 25.977
16 | 1.0982 | 0.04482 | 0.069 | 24.5025
16.5 | 1.1093 | 0.04807 | 0.0706 | 23.0768
17 | 1.1216 | 0.05164 | 0.0713 | 21.7196
17.5 | 1.1473 | 0.05554 | 0.0687 | 20.6572
18 | 1.1714 | 0.06074 | 0.0642 | 19.2855
18.5 | 1.2031 | 0.06553 | 0.0589 | 18.3595
19.5 | 1.2211 | 0.07638 | 0.055 | 15.9872
20 | 1.2245 | 0.08141 | 0.0544 | 15.0411

## 43. Re 1M Mach 0.10 (1)
BIGFOIL.COM POLAR EXPORT
NACA67-620 a=0.0
NACA67-620 a=0.0 |  |  |  | Cl Max: | 1.754 | at alpha= | 15 | deg
JavaFoil+Calcfoil stall+Eppler ext transition |  |  |  | L/D Max: | 105.786 | at alpha= | 3.5 | deg
Re: | 1000000 |  |  | Cd Min: | 0.00586 | at alpha= | -1 | deg
Mach: | 0.1 |  |  | Cl=0 at alpha= | -3.0806 | deg
|  |  |  | @ Cl=0.1, Cd= | 0.00955
|  |  |  | @ Cl=0.4, Cd= | 0.0061467
|  |  |  | @ Cl=0.6, Cd= | 0.0064905
alpha (deg) | Cl | Cd | Cm | Cl/Cd
-19.5 | -0.665 | 0.17785 | 0.002 | -3.74
-19 | -0.684 | 0.16871 | 0.001 | -4.056
-18.5 | -0.703 | 0.16051 | 0 | -4.38
-18 | -0.72 | 0.15195 | 0 | -4.742
-17.5 | -0.737 | 0.1443 | -0.001 | -5.105
-17 | -0.751 | 0.137 | -0.002 | -5.484
-16.5 | -0.764 | 0.12987 | -0.002 | -5.882
-16 | -0.774 | 0.12225 | -0.003 | -6.332
-15.5 | -0.782 | 0.11563 | -0.004 | -6.761
-15 | -0.787 | 0.10846 | -0.004 | -7.252
-14.5 | -0.788 | 0.10243 | -0.005 | -7.696
-14 | -0.787 | 0.09646 | -0.006 | -8.159
-13.5 | -0.782 | 0.09099 | -0.007 | -8.597
-13 | -0.774 | 0.08492 | -0.008 | -9.112
-12.5 | -0.762 | 0.07967 | -0.009 | -9.56
-12 | -0.746 | 0.07415 | -0.01 | -10.067
-11.5 | -0.728 | 0.06871 | -0.011 | -10.593
-11 | -0.706 | 0.06302 | -0.012 | -11.209
-10.5 | -0.681 | 0.05784 | -0.014 | -11.777
-10 | -0.766 | 0.01659 | -0.022 | -46.17
-9.5 | -0.728 | 0.01566 | -0.023 | -46.479
-9 | -0.684 | 0.01414 | -0.025 | -48.416
-8.5 | -0.637 | 0.01366 | -0.026 | -46.6
-8 | -0.586 | 0.01319 | -0.028 | -44.402
-7.5 | -0.533 | 0.01275 | -0.029 | -41.764
-7 | -0.477 | 0.01236 | -0.031 | -38.604
-6.5 | -0.419 | 0.01195 | -0.032 | -35.019
-6 | -0.359 | 0.01157 | -0.034 | -31.043
-5.5 | -0.299 | 0.01121 | -0.035 | -26.662
-5 | -0.238 | 0.01089 | -0.037 | -21.864
-4.5 | -0.177 | 0.01059 | -0.038 | -16.681
-4 | -0.115 | 0.01033 | -0.04 | -11.109
-3.5 | -0.052 | 0.01008 | -0.041 | -5.208
-3 | 0.01 | 0.00986 | -0.043 | 1.027
-2.5 | 0.073 | 0.00964 | -0.044 | 7.569
-2 | 0.136 | 0.00943 | -0.046 | 14.437
-1.5 | 0.2 | 0.00926 | -0.047 | 21.581
-1 | 0.262 | 0.00586 | -0.049 | 44.768
-0.5 | 0.326 | 0.00588 | -0.05 | 55.403
0 | 0.385 | 0.00613 | -0.052 | 62.864
0.5 | 0.448 | 0.0062 | -0.054 | 72.294
1 | 0.511 | 0.00628 | -0.055 | 81.276
1.5 | 0.57 | 0.0064 | -0.057 | 89.146
2 | 0.633 | 0.00659 | -0.059 | 96.045
2.5 | 0.695 | 0.00698 | -0.06 | 99.601
3 | 0.756 | 0.00733 | -0.062 | 103.249
3.5 | 0.818 | 0.00773 | -0.063 | 105.786
4 | 0.878 | 0.00836 | -0.065 | 105.011
4.5 | 0.939 | 0.0091 | -0.067 | 103.156
5 | 0.999 | 0.00962 | -0.068 | 103.857
5.5 | 1.058 | 0.01044 | -0.07 | 101.328
6 | 1.117 | 0.01117 | -0.071 | 100.021
6.5 | 1.175 | 0.01177 | -0.073 | 99.797
7 | 1.231 | 0.01258 | -0.074 | 97.88
7.5 | 1.286 | 0.01364 | -0.076 | 94.311
8 | 1.34 | 0.01459 | -0.077 | 91.893
8.5 | 1.393 | 0.01563 | -0.079 | 89.147
9 | 1.445 | 0.01674 | -0.08 | 86.332
9.5 | 1.495 | 0.01811 | -0.082 | 82.544
10 | 1.536 | 0.02251 | -0.083 | 68.251
10.5 | 1.576 | 0.02388 | -0.085 | 66.005
11 | 1.613 | 0.02525 | -0.086 | 63.878
11.5 | 1.646 | 0.02657 | -0.087 | 61.971
12 | 1.675 | 0.02766 | -0.089 | 60.566
12.5 | 1.7 | 0.02894 | -0.09 | 58.748
13 | 1.721 | 0.0304 | -0.092 | 56.601
13.5 | 1.736 | 0.03304 | -0.093 | 52.538
14 | 1.746 | 0.03524 | -0.094 | 49.553
14.5 | 1.753 | 0.0365 | -0.095 | 48.02
15 | 1.754 | 0.03897 | -0.097 | 45.008
15.5 | 1.75 | 0.04115 | -0.098 | 42.537
16 | 1.742 | 0.04355 | -0.099 | 40.001
16.5 | 1.729 | 0.04583 | -0.1 | 37.728
17 | 1.712 | 0.04868 | -0.101 | 35.164
17.5 | 1.689 | 0.05187 | -0.102 | 32.568
18 | 1.657 | 0.05539 | -0.103 | 29.918
18.5 | 1.613 | 0.06005 | -0.104 | 26.859
19 | 1.557 | 0.06676 | -0.104 | 23.328
19.5 | 1.493 | 0.07667 | -0.103 | 19.477
20 | 1.424 | 0.09007 | -0.101 | 15.81

## 44. Re 1M Mach 0.10 (2)
BIGFOIL.COM POLAR EXPORT
NACA67-620 a=0.0
NACA67-620 a=0.0 |  |  |  | Cl Max: | 1.2094 | at alpha= | 19 | deg
XFOIL ncrit=9 |  |  |  | L/D Max: | 66.1771 | at alpha= | 4 | deg
Re: | 1000000 |  |  | Cd Min: | 0.0734 | at alpha= | 19 | deg
Mach: | 0.1 |  |  | Cl=0 at alpha= | -6.2889 | deg
|  |  |  | @ Cl=0.1, Cd= | 0.013279
|  |  |  | @ Cl=0.4, Cd= | 0.0089204
|  |  |  | @ Cl=0.6, Cd= | 0.0091132
alpha (deg) | Cl | Cd | Cm | Cl/Cd
-20 | -0.766 | 0.06605 | -0.1449 | -11.5973
-19.5 | -0.8295 | 0.05201 | -0.1508 | -15.9489
-19 | -0.8586 | 0.04464 | -0.1508 | -19.2339
-18.5 | -0.8711 | 0.03962 | -0.1489 | -21.9864
-18 | -0.8745 | 0.03574 | -0.1463 | -24.4684
-17.5 | -0.8696 | 0.03263 | -0.1434 | -26.6503
-17 | -0.8594 | 0.02999 | -0.1404 | -28.6562
-16.5 | -0.8425 | 0.02779 | -0.1376 | -30.3167
-15.5 | -0.7936 | 0.02421 | -0.1327 | -32.7798
-15 | -0.759 | 0.02295 | -0.1312 | -33.0719
-14.5 | -0.7162 | 0.02238 | -0.1306 | -32.0018
-14 | -0.6753 | 0.02175 | -0.1296 | -31.0483
-13.5 | -0.6343 | 0.02114 | -0.1286 | -30.0047
-13 | -0.5904 | 0.02082 | -0.1279 | -28.3573
-12.5 | -0.5518 | 0.01994 | -0.1265 | -27.673
-12 | -0.5097 | 0.01954 | -0.1254 | -26.085
-11.5 | -0.4672 | 0.01903 | -0.1244 | -24.5507
-11 | -0.4231 | 0.01829 | -0.1236 | -23.1329
-10.5 | -0.3796 | 0.01782 | -0.1226 | -21.3019
-10 | -0.3346 | 0.01742 | -0.1218 | -19.2078
-9.5 | -0.2898 | 0.01714 | -0.1209 | -16.9078
-9 | -0.243 | 0.01646 | -0.1204 | -14.7631
-8.5 | -0.1969 | 0.01606 | -0.1197 | -12.2603
-8 | -0.1508 | 0.01562 | -0.1189 | -9.6543
-7.5 | -0.1048 | 0.01524 | -0.1181 | -6.8766
-7 | -0.0635 | 0.01464 | -0.1164 | -4.3374
-6.5 | -0.019 | 0.01428 | -0.1152 | -1.3305
-6 | 0.026 | 0.01394 | -0.1141 | 1.8651
-5.5 | 0.0687 | 0.01348 | -0.1125 | 5.0964
-5 | 0.1139 | 0.01319 | -0.1114 | 8.6353
-4.5 | 0.1542 | 0.01305 | -0.1093 | 11.8161
-4 | 0.196 | 0.01272 | -0.1075 | 15.4088
-3.5 | 0.233 | 0.01232 | -0.1047 | 18.9123
-3 | 0.2506 | 0.01135 | -0.0983 | 22.0793
-2.5 | 0.1981 | 0.0093 | -0.0778 | 21.3011
-2 | 0.121 | 0.00859 | -0.0503 | 14.0861
-1.5 | 0.1413 | 0.00827 | -0.0427 | 17.0859
-1 | 0.2041 | 0.0083 | -0.0443 | 24.5904
-0.5 | 0.2729 | 0.00853 | -0.0472 | 31.993
0 | 0.3064 | 0.0087 | -0.0429 | 35.2184
0.5 | 0.3704 | 0.00889 | -0.0447 | 41.6648
1 | 0.4386 | 0.00896 | -0.0475 | 48.9509
1.5 | 0.4666 | 0.00871 | -0.0423 | 53.5706
2 | 0.505 | 0.00833 | -0.0392 | 60.6242
2.5 | 0.5066 | 0.00824 | -0.0285 | 61.4806
3 | 0.531 | 0.00839 | -0.0229 | 63.2896
3.5 | 0.5633 | 0.00856 | -0.019 | 65.8061
4 | 0.5903 | 0.00892 | -0.0141 | 66.1771
4.5 | 0.6149 | 0.00941 | -0.0089 | 65.3454
5 | 0.6339 | 0.01011 | -0.0029 | 62.7003
5.5 | 0.6523 | 0.01094 | 0.0031 | 59.6252
6 | 0.6715 | 0.01184 | 0.0086 | 56.7145
6.5 | 0.6928 | 0.01279 | 0.0136 | 54.1673
7 | 0.7149 | 0.0138 | 0.0183 | 51.8043
7.5 | 0.7389 | 0.01477 | 0.0225 | 50.0271
8 | 0.7674 | 0.01568 | 0.0258 | 48.9413
8.5 | 0.796 | 0.01665 | 0.0289 | 47.8078
9 | 0.8206 | 0.01783 | 0.0326 | 46.0236
9.5 | 0.8481 | 0.01896 | 0.0357 | 44.731
10 | 0.8693 | 0.0204 | 0.0394 | 42.6127
10.5 | 0.8957 | 0.0217 | 0.0423 | 41.2765
11 | 0.9234 | 0.02299 | 0.0448 | 40.1653
11.5 | 0.9483 | 0.02442 | 0.0476 | 38.8329
12 | 0.971 | 0.02607 | 0.0504 | 37.2459
12.5 | 0.9949 | 0.02773 | 0.0529 | 35.8781
13.5 | 1.0328 | 0.03179 | 0.0584 | 32.4882
14 | 1.0494 | 0.0341 | 0.0611 | 30.7742
15 | 1.0739 | 0.03961 | 0.0663 | 27.1118
15.5 | 1.0826 | 0.04284 | 0.0687 | 25.2708
16 | 1.0945 | 0.04594 | 0.0705 | 23.8246
16.5 | 1.1054 | 0.04929 | 0.0721 | 22.4265
17.5 | 1.1386 | 0.05698 | 0.0709 | 19.9824
18 | 1.1622 | 0.06229 | 0.0665 | 18.6579
18.5 | 1.1928 | 0.06727 | 0.0612 | 17.7315
19 | 1.2094 | 0.0734 | 0.0565 | 16.4768

## 45. Re 1M Mach 0.25 (1)
BIGFOIL.COM POLAR EXPORT
NACA67-620 a=0.0
NACA67-620 a=0.0 |  |  |  | Cl Max: | 1.705 | at alpha= | 13 | deg
JavaFoil+Calcfoil stall+Eppler ext transition |  |  |  | L/D Max: | 103.831 | at alpha= | 3.5 | deg
Re: | 1000000 |  |  | Cd Min: | 0.00599 | at alpha= | -1 | deg
Mach: | 0.25 |  |  | Cl=0 at alpha= | -3.0781 | deg
|  |  |  | @ Cl=0.1, Cd= | 0.0097392
|  |  |  | @ Cl=0.4, Cd= | 0.0062744
|  |  |  | @ Cl=0.6, Cd= | 0.0066369
alpha (deg) | Cl | Cd | Cm | Cl/Cd
-17.5 | -0.406 | 0.16724 | -0.001 | -2.425
-17 | -0.457 | 0.15643 | -0.001 | -2.922
-16.5 | -0.505 | 0.14431 | -0.002 | -3.496
-16 | -0.548 | 0.13579 | -0.003 | -4.034
-15.5 | -0.587 | 0.12721 | -0.004 | -4.612
-15 | -0.621 | 0.1187 | -0.004 | -5.229
-14.5 | -0.649 | 0.11195 | -0.005 | -5.8
-14 | -0.672 | 0.1063 | -0.006 | -6.326
-13.5 | -0.69 | 0.09931 | -0.007 | -6.946
-13 | -0.701 | 0.09141 | -0.008 | -7.669
-12.5 | -0.706 | 0.0851 | -0.008 | -8.293
-12 | -0.704 | 0.07966 | -0.009 | -8.843
-11.5 | -0.697 | 0.0742 | -0.01 | -9.394
-11 | -0.684 | 0.06895 | -0.011 | -9.918
-10.5 | -0.665 | 0.0641 | -0.013 | -10.377
-10 | -0.642 | 0.05943 | -0.014 | -10.796
-9.5 | -0.62 | 0.05093 | -0.016 | -12.168
-9 | -0.69 | 0.01469 | -0.025 | -46.972
-8.5 | -0.645 | 0.01413 | -0.027 | -45.67
-8 | -0.596 | 0.01362 | -0.028 | -43.738
-7.5 | -0.543 | 0.01315 | -0.03 | -41.3
-7 | -0.488 | 0.01275 | -0.031 | -38.252
-6.5 | -0.428 | 0.01231 | -0.033 | -34.791
-6 | -0.368 | 0.01191 | -0.034 | -30.88
-5.5 | -0.306 | 0.0115 | -0.036 | -26.626
-5 | -0.244 | 0.01116 | -0.038 | -21.871
-4.5 | -0.181 | 0.01085 | -0.039 | -16.699
-4 | -0.118 | 0.01055 | -0.041 | -11.157
-3.5 | -0.054 | 0.0103 | -0.042 | -5.227
-3 | 0.01 | 0.01006 | -0.044 | 1.032
-2.5 | 0.075 | 0.00982 | -0.045 | 7.627
-2 | 0.14 | 0.00961 | -0.047 | 14.535
-1.5 | 0.205 | 0.00942 | -0.049 | 21.781
-1 | 0.269 | 0.00599 | -0.05 | 44.89
-0.5 | 0.334 | 0.00601 | -0.052 | 55.551
0 | 0.396 | 0.00627 | -0.053 | 63.072
0.5 | 0.46 | 0.00634 | -0.055 | 72.489
1 | 0.524 | 0.00644 | -0.057 | 81.393
1.5 | 0.585 | 0.00657 | -0.058 | 89.128
2 | 0.65 | 0.00686 | -0.06 | 94.653
2.5 | 0.713 | 0.00722 | -0.062 | 98.735
3 | 0.776 | 0.0076 | -0.063 | 102.091
3.5 | 0.839 | 0.00808 | -0.065 | 103.831
4 | 0.901 | 0.00883 | -0.067 | 102.054
4.5 | 0.963 | 0.0095 | -0.068 | 101.339
5 | 1.024 | 0.01012 | -0.07 | 101.22
5.5 | 1.085 | 0.01104 | -0.071 | 98.297
6 | 1.146 | 0.0117 | -0.073 | 97.933
6.5 | 1.204 | 0.01242 | -0.075 | 96.922
7 | 1.261 | 0.01337 | -0.076 | 94.323
7.5 | 1.317 | 0.0145 | -0.078 | 90.828
8 | 1.372 | 0.0155 | -0.079 | 88.51
8.5 | 1.425 | 0.01669 | -0.081 | 85.401
9 | 1.476 | 0.01796 | -0.082 | 82.188
9.5 | 1.526 | 0.01966 | -0.084 | 77.604
10 | 1.565 | 0.02455 | -0.085 | 63.737
10.5 | 1.602 | 0.02603 | -0.087 | 61.537
11 | 1.634 | 0.02732 | -0.088 | 59.808
11.5 | 1.661 | 0.02851 | -0.09 | 58.273
12 | 1.682 | 0.02999 | -0.091 | 56.09
12.5 | 1.697 | 0.03145 | -0.092 | 53.972
13 | 1.705 | 0.0343 | -0.094 | 49.713
13.5 | 1.705 | 0.03658 | -0.095 | 46.625
14 | 1.699 | 0.03903 | -0.096 | 43.526
14.5 | 1.684 | 0.04127 | -0.098 | 40.807
15 | 1.662 | 0.04408 | -0.099 | 37.709
15.5 | 1.632 | 0.04677 | -0.1 | 34.885
16 | 1.592 | 0.05079 | -0.101 | 31.349
16.5 | 1.544 | 0.05491 | -0.102 | 28.118
17 | 1.484 | 0.06055 | -0.103 | 24.511
17.5 | 1.395 | 0.07318 | -0.1 | 19.056
18 | 1.277 | 0.09662 | -0.095 | 13.221

## 46. Re 1M Mach 0.25 (2)
BIGFOIL.COM POLAR EXPORT
NACA67-620 a=0.0
NACA67-620 a=0.0 |  |  |  | Cl Max: | 1.1543 | at alpha= | 19.5 | deg
XFOIL ncrit=9 |  |  |  | L/D Max: | 58.4584 | at alpha= | 4 | deg
Re: | 1000000 |  |  | Cd Min: | 0.18139 | at alpha= | -20 | deg
Mach: | 0.25 |  |  | Cl=0 at alpha= | -6.4683 | deg
|  |  |  | @ Cl=0.1, Cd= | 0.013967
|  |  |  | @ Cl=0.4, Cd= | 0.0091392
|  |  |  | @ Cl=0.6, Cd= | 0.010533
alpha (deg) | Cl | Cd | Cm | Cl/Cd
-20 | -0.1837 | 0.18139 | -0.1064 | -1.0127
-19.5 | -0.1792 | 0.17177 | -0.1097 | -1.0433
-18.5 | -0.3419 | 0.11912 | -0.1266 | -2.8702
-18 | -0.4214 | 0.09869 | -0.1371 | -4.2699
-17.5 | -0.706 | 0.04943 | -0.1629 | -14.2828
-17 | -0.741 | 0.04208 | -0.1617 | -17.6093
-16.5 | -0.7616 | 0.03677 | -0.1583 | -20.7125
-16 | -0.7722 | 0.03248 | -0.154 | -23.7746
-15.5 | -0.7656 | 0.02935 | -0.15 | -26.0852
-15 | -0.7492 | 0.02678 | -0.1464 | -27.9761
-14.5 | -0.7242 | 0.02464 | -0.1433 | -29.3912
-14 | -0.6896 | 0.02306 | -0.1409 | -29.9046
-13.5 | -0.6469 | 0.02221 | -0.1394 | -29.1265
-13 | -0.5983 | 0.02192 | -0.1384 | -27.2947
-12.5 | -0.5544 | 0.02137 | -0.137 | -25.9429
-12 | -0.5123 | 0.02067 | -0.1353 | -24.7847
-11.5 | -0.47 | 0.02017 | -0.1336 | -23.3019
-11 | -0.4258 | 0.01954 | -0.1321 | -21.7912
-10.5 | -0.3804 | 0.01883 | -0.1308 | -20.2018
-10 | -0.3367 | 0.0185 | -0.1293 | -18.2
-9.5 | -0.2878 | 0.01789 | -0.1285 | -16.0872
-9 | -0.2385 | 0.01735 | -0.1278 | -13.7464
-8.5 | -0.1896 | 0.01678 | -0.127 | -11.2992
-8 | -0.1409 | 0.01629 | -0.1262 | -8.6495
-7.5 | -0.0928 | 0.01583 | -0.1252 | -5.8623
-7 | -0.0481 | 0.01528 | -0.1237 | -3.1479
-6.5 | -0.0029 | 0.01483 | -0.1222 | -0.19555
-6 | 0.0428 | 0.01445 | -0.1208 | 2.9619
-5.5 | 0.0876 | 0.01402 | -0.1192 | 6.2482
-5 | 0.1317 | 0.01383 | -0.1175 | 9.5228
-4.5 | 0.1741 | 0.01357 | -0.1155 | 12.8298
-4 | 0.2164 | 0.0133 | -0.1134 | 16.2707
-3.5 | 0.2552 | 0.01291 | -0.1107 | 19.7676
-3 | 0.2821 | 0.01204 | -0.1057 | 23.4302
-2.5 | 0.2411 | 0.01014 | -0.0876 | 23.7771
-2 | 0.1616 | 0.00934 | -0.0598 | 17.3019
-1.5 | 0.1428 | 0.00842 | -0.0435 | 16.9596
-1 | 0.2113 | 0.00853 | -0.0458 | 24.7714
-0.5 | 0.2399 | 0.00875 | -0.04 | 27.4171
0 | 0.2975 | 0.00886 | -0.0401 | 33.5779
0.5 | 0.3738 | 0.00899 | -0.0441 | 41.5795
1 | 0.4019 | 0.00915 | -0.038 | 43.9235
1.5 | 0.4367 | 0.00885 | -0.0337 | 49.3446
2 | 0.4437 | 0.00888 | -0.0241 | 49.9662
2.5 | 0.4686 | 0.00898 | -0.0183 | 52.1826
3 | 0.5019 | 0.00914 | -0.0143 | 54.9125
3.5 | 0.5402 | 0.0093 | -0.0113 | 58.086
4 | 0.5688 | 0.00973 | -0.0065 | 58.4584
4.5 | 0.594 | 0.01031 | -0.0013 | 57.614
5 | 0.6147 | 0.01108 | 0.0046 | 55.4783
5.5 | 0.6348 | 0.01199 | 0.0104 | 52.9441
6 | 0.6583 | 0.01288 | 0.0154 | 51.1102
6.5 | 0.6821 | 0.01386 | 0.0202 | 49.2136
7 | 0.706 | 0.01491 | 0.0248 | 47.3508
7.5 | 0.7334 | 0.01592 | 0.0287 | 46.0678
8 | 0.762 | 0.01691 | 0.0322 | 45.0621
8.5 | 0.7914 | 0.01796 | 0.0355 | 44.0646
9 | 0.8199 | 0.01912 | 0.0388 | 42.8818
9.5 | 0.8472 | 0.02038 | 0.0421 | 41.5702
10 | 0.8689 | 0.02195 | 0.046 | 39.5854
10.5 | 0.8953 | 0.0234 | 0.0491 | 38.2607
11 | 0.9211 | 0.02496 | 0.052 | 36.903
11.5 | 0.9456 | 0.02661 | 0.055 | 35.5355
12 | 0.9684 | 0.02846 | 0.058 | 34.0267
12.5 | 0.9898 | 0.03047 | 0.0609 | 32.4844
13 | 1.009 | 0.03272 | 0.0637 | 30.8374
13.5 | 1.0272 | 0.03514 | 0.0664 | 29.2316
14 | 1.0399 | 0.03798 | 0.0693 | 27.3802
14.5 | 1.0505 | 0.04115 | 0.072 | 25.5286
15 | 1.0561 | 0.04488 | 0.0746 | 23.5316
15.5 | 1.0648 | 0.0485 | 0.0767 | 21.9546
16 | 1.0738 | 0.05236 | 0.0783 | 20.508
16.5 | 1.0828 | 0.0563 | 0.0795 | 19.2327
17 | 1.0909 | 0.06056 | 0.0803 | 18.0135
18 | 1.1093 | 0.07087 | 0.0782 | 15.6526
18.5 | 1.1288 | 0.07714 | 0.0732 | 14.6331
19 | 1.1386 | 0.08477 | 0.0678 | 13.4316
19.5 | 1.1543 | 0.09174 | 0.0621 | 12.5823

## 47. Re 1M Mach 0.50 (1)
BIGFOIL.COM POLAR EXPORT
NACA67-620 a=0.0
NACA67-620 a=0.0 |  |  |  | Cl Max: | 1.618 | at alpha= | 10 | deg
JavaFoil+Calcfoil stall+Eppler ext transition |  |  |  | L/D Max: | 95.103 | at alpha= | 3 | deg
Re: | 1000000 |  |  | Cd Min: | 0.00664 | at alpha= | -0.5 | deg
Mach: | 0.5 |  |  | Cl=0 at alpha= | -3.0833 | deg
|  |  |  | @ Cl=0.1, Cd= | 0.010653
|  |  |  | @ Cl=0.4, Cd= | 0.0067577
|  |  |  | @ Cl=0.6, Cd= | 0.0072718
alpha (deg) | Cl | Cd | Cm | Cl/Cd
-20 | -0.971 | 0.1984 | 0.003 | -4.897
-19.5 | -0.944 | 0.19647 | 0.002 | -4.802
-19 | -0.916 | 0.18976 | 0.001 | -4.825
-18.5 | -0.888 | 0.18706 | 0.001 | -4.745
-18 | -0.858 | 0.17976 | 0 | -4.771
-17.5 | -0.829 | 0.17432 | -0.001 | -4.755
-17 | -0.801 | 0.16745 | -0.002 | -4.781
-16.5 | -0.772 | 0.16543 | -0.002 | -4.669
-16 | -0.744 | 0.15607 | -0.003 | -4.768
-15.5 | -0.716 | 0.15123 | -0.004 | -4.733
-15 | -0.687 | 0.15099 | -0.005 | -4.553
-14.5 | -0.658 | 0.14201 | -0.005 | -4.634
-14 | -0.629 | 0.13649 | -0.006 | -4.607
-13.5 | -0.6 | 0.13409 | -0.007 | -4.476
-13 | -0.572 | 0.12949 | -0.008 | -4.415
-12.5 | -0.543 | 0.11792 | -0.008 | -4.607
-12 | -0.515 | 0.11451 | -0.009 | -4.495
-11.5 | -0.485 | 0.11427 | -0.009 | -4.246
-11 | -0.456 | 0.10603 | -0.01 | -4.304
-10.5 | -0.428 | 0.1031 | -0.011 | -4.148
-10 | -0.399 | 0.097 | -0.011 | -4.113
-9.5 | -0.371 | 0.08284 | -0.013 | -4.475
-9 | -0.343 | 0.06954 | -0.015 | -4.93
-8.5 | -0.474 | 0.06253 | -0.016 | -7.573
-8 | -0.494 | 0.05471 | -0.017 | -9.022
-7.5 | -0.473 | 0.04924 | -0.019 | -9.611
-7 | -0.436 | 0.04372 | -0.02 | -9.969
-6.5 | -0.464 | 0.01403 | -0.036 | -33.113
-6 | -0.402 | 0.01347 | -0.038 | -29.822
-5.5 | -0.336 | 0.01297 | -0.04 | -25.939
-5 | -0.269 | 0.01246 | -0.042 | -21.591
-4.5 | -0.2 | 0.012 | -0.043 | -16.686
-4 | -0.13 | 0.01164 | -0.045 | -11.211
-3.5 | -0.06 | 0.0113 | -0.047 | -5.288
-3 | 0.012 | 0.01099 | -0.049 | 1.051
-2.5 | 0.083 | 0.01071 | -0.05 | 7.778
-2 | 0.155 | 0.01047 | -0.052 | 14.843
-1.5 | 0.229 | 0.0102 | -0.054 | 22.414
-1 | 0.301 | 0.01001 | -0.056 | 30.084
-0.5 | 0.372 | 0.00664 | -0.057 | 55.94
0 | 0.441 | 0.00693 | -0.059 | 63.574
0.5 | 0.513 | 0.00703 | -0.061 | 72.91
1 | 0.585 | 0.00718 | -0.063 | 81.426
1.5 | 0.652 | 0.00759 | -0.065 | 85.958
2 | 0.723 | 0.00799 | -0.067 | 90.444
2.5 | 0.793 | 0.00847 | -0.068 | 93.545
3 | 0.863 | 0.00907 | -0.07 | 95.103
3.5 | 0.932 | 0.01006 | -0.072 | 92.651
4 | 1 | 0.01079 | -0.074 | 92.689
4.5 | 1.068 | 0.0118 | -0.076 | 90.517
5 | 1.136 | 0.01281 | -0.077 | 88.648
5.5 | 1.202 | 0.01362 | -0.079 | 88.255
6 | 1.268 | 0.01462 | -0.081 | 86.741
6.5 | 1.33 | 0.01611 | -0.083 | 82.519
7 | 1.389 | 0.01749 | -0.084 | 79.377
7.5 | 1.445 | 0.01894 | -0.086 | 76.28
8 | 1.497 | 0.02071 | -0.088 | 72.27
8.5 | 1.544 | 0.02312 | -0.089 | 66.793
9 | 1.583 | 0.03003 | -0.091 | 52.702
9.5 | 1.617 | 0.03194 | -0.093 | 50.608
10 | 1.618 | 0.03424 | -0.094 | 47.26
10.5 | 1.58 | 0.03668 | -0.096 | 43.077
11 | 1.449 | 0.04321 | -0.097 | 33.52
11.5 | 0.979 | 0.05222 | -0.098 | 18.742
12 | 0.857 | 0.11201 | -0.047 | 7.651
12.5 | 0.883 | 0.12177 | -0.044 | 7.252
13 | 0.911 | 0.12634 | -0.046 | 7.209
13.5 | 0.94 | 0.13591 | -0.051 | 6.914
14 | 0.967 | 0.13926 | -0.052 | 6.947
14.5 | 0.998 | 0.14461 | -0.058 | 6.9
15 | 1.024 | 0.14877 | -0.058 | 6.886

## 48. Re 1M Mach 0.50 (2)
BIGFOIL.COM POLAR EXPORT
NACA67-620 a=0.0
NACA67-620 a=0.0 |  |  |  | Cl Max: | 0.9802 | at alpha= | 14.5 | deg
XFOIL ncrit=9 |  |  |  | L/D Max: | 36.7439 | at alpha= | 4.5 | deg
Re: | 1000000 |  |  | Cd Min: | 0.13928 | at alpha= | 19.5 | deg
Mach: | 0.5 |  |  | Cl=0 at alpha= | -6.9991 | deg
|  |  |  | @ Cl=0.1, Cd= | 0.017463
|  |  |  | @ Cl=0.4, Cd= | 0.012252
|  |  |  | @ Cl=0.6, Cd= | 0.016685
alpha (deg) | Cl | Cd | Cm | Cl/Cd
-15.5 | -0.0415 | 0.12401 | -0.1559 | -0.33465
-15 | -0.0482 | 0.11386 | -0.1603 | -0.42333
-14.5 | -0.0379 | 0.10708 | -0.1639 | -0.35394
-14 | -0.0369 | 0.09901 | -0.1678 | -0.37269
-13.5 | -0.0573 | 0.08822 | -0.1728 | -0.64951
-13 | -0.0815 | 0.07721 | -0.1782 | -1.0556
-12.5 | -0.0919 | 0.06842 | -0.1831 | -1.3432
-12 | -0.1229 | 0.05647 | -0.1908 | -2.1764
-11.5 | -0.1838 | 0.04646 | -0.1908 | -3.9561
-11 | -0.2357 | 0.03898 | -0.1853 | -6.0467
-10.5 | -0.2935 | 0.03119 | -0.176 | -9.4101
-10 | -0.2734 | 0.03004 | -0.1701 | -9.1012
-9.5 | -0.2771 | 0.02521 | -0.1623 | -10.9917
-9 | -0.2485 | 0.02376 | -0.1567 | -10.4588
-8.5 | -0.2005 | 0.02173 | -0.1537 | -9.2269
-8 | -0.1339 | 0.01994 | -0.1534 | -6.7151
-7.5 | -0.0665 | 0.01896 | -0.1532 | -3.5074
-7 | -0.0001 | 0.01824 | -0.1529 | -0.0054825
-6.5 | 0.0559 | 0.0179 | -0.1511 | 3.1229
-6 | 0.1033 | 0.01743 | -0.1482 | 5.9266
-5.5 | 0.1487 | 0.01718 | -0.1449 | 8.6554
-5 | 0.1944 | 0.01684 | -0.1418 | 11.5439
-4.5 | 0.2409 | 0.01638 | -0.1388 | 14.707
-4 | 0.2905 | 0.0159 | -0.1364 | 18.2704
-3.5 | 0.3401 | 0.0156 | -0.134 | 21.8013
-3 | 0.362 | 0.01558 | -0.1264 | 23.2349
-2.5 | 0.3905 | 0.01466 | -0.1202 | 26.6371
-2 | 0.3311 | 0.01204 | -0.0976 | 27.5
-0.5 | 0.0958 | 0.01007 | -0.0099 | 9.5134
1 | 0.2333 | 0.01112 | 0.0012 | 20.9802
1.5 | 0.2797 | 0.01167 | 0.0045 | 23.9674
2 | 0.3321 | 0.01196 | 0.0065 | 27.7676
2.5 | 0.3839 | 0.01211 | 0.0085 | 31.7011
3 | 0.4201 | 0.01243 | 0.013 | 33.7973
3.5 | 0.4605 | 0.01276 | 0.0167 | 36.0893
4 | 0.4919 | 0.01347 | 0.0219 | 36.5182
4.5 | 0.5236 | 0.01425 | 0.0269 | 36.7439
5 | 0.5539 | 0.01518 | 0.032 | 36.4888
5.5 | 0.5848 | 0.01618 | 0.0368 | 36.1434
6.5 | 0.6495 | 0.01833 | 0.0456 | 35.4337
7 | 0.681 | 0.01956 | 0.0499 | 34.816
7.5 | 0.7127 | 0.02089 | 0.0541 | 34.1168
8 | 0.7461 | 0.02224 | 0.0579 | 33.5477
8.5 | 0.7764 | 0.02382 | 0.0619 | 32.5945
9 | 0.8089 | 0.02541 | 0.0655 | 31.8339
9.5 | 0.8386 | 0.02718 | 0.0693 | 30.8536
10 | 0.8636 | 0.0293 | 0.0733 | 29.4744
10.5 | 0.8864 | 0.03168 | 0.0773 | 27.9798
11 | 0.9087 | 0.03425 | 0.0811 | 26.5314
11.5 | 0.9286 | 0.03712 | 0.0846 | 25.0162
12 | 0.9476 | 0.04022 | 0.0879 | 23.5604
12.5 | 0.9631 | 0.04374 | 0.0909 | 22.0187
13 | 0.9734 | 0.04778 | 0.0937 | 20.3725
13.5 | 0.9796 | 0.05232 | 0.0962 | 18.7232
14.5 | 0.9802 | 0.06321 | 0.0993 | 15.507
15 | 0.9789 | 0.06934 | 0.0998 | 14.1174
16 | 0.9748 | 0.08261 | 0.0987 | 11.8
16.5 | 0.9701 | 0.08984 | 0.0973 | 10.7981
17 | 0.9623 | 0.09771 | 0.0951 | 9.8485
17.5 | 0.9584 | 0.10545 | 0.0925 | 9.0887
18 | 0.9481 | 0.114 | 0.0892 | 8.3167
18.5 | 0.9448 | 0.12189 | 0.0861 | 7.7513
19 | 0.9343 | 0.13082 | 0.0819 | 7.1419
19.5 | 0.9286 | 0.13928 | 0.0779 | 6.6671

## 49. Re 2M Mach 0.00 (1)
BIGFOIL.COM POLAR EXPORT
NACA67-620 a=0.0
NACA67-620 a=0.0 |  |  |  | Cl Max: | 1.768 | at alpha= | 15 | deg
JavaFoil+Calcfoil stall+Eppler ext transition |  |  |  | L/D Max: | 112.573 | at alpha= | 3.5 | deg
Re: | 2000000 |  |  | Cd Min: | 0.00444 | at alpha= | -1 | deg
Mach: | 0 |  |  | Cl=0 at alpha= | -3.0806 | deg
|  |  |  | @ Cl=0.1, Cd= | 0.0081286
|  |  |  | @ Cl=0.4, Cd= | 0.004846
|  |  |  | @ Cl=0.6, Cd= | 0.0058616
alpha (deg) | Cl | Cd | Cm | Cl/Cd
-16 | -0.801 | 0.11412 | -0.003 | -7.022
-15.5 | -0.806 | 0.10766 | -0.004 | -7.488
-15 | -0.808 | 0.10219 | -0.005 | -7.905
-14.5 | -0.807 | 0.09582 | -0.006 | -8.418
-14 | -0.803 | 0.09059 | -0.006 | -8.861
-13.5 | -0.796 | 0.08477 | -0.007 | -9.391
-13 | -0.786 | 0.07897 | -0.008 | -9.957
-12.5 | -0.774 | 0.07282 | -0.01 | -10.624
-12 | -0.759 | 0.06647 | -0.011 | -11.415
-11.5 | -0.74 | 0.06096 | -0.012 | -12.136
-11 | -0.839 | 0.01588 | -0.019 | -52.787
-10.5 | -0.807 | 0.0148 | -0.02 | -54.564
-10 | -0.77 | 0.01417 | -0.022 | -54.362
-9.5 | -0.73 | 0.01261 | -0.023 | -57.866
-9 | -0.684 | 0.01219 | -0.025 | -56.126
-8.5 | -0.636 | 0.01172 | -0.026 | -54.285
-8 | -0.585 | 0.01134 | -0.028 | -51.611
-7.5 | -0.532 | 0.01094 | -0.029 | -48.617
-7 | -0.476 | 0.01057 | -0.031 | -45.031
-6.5 | -0.418 | 0.01024 | -0.032 | -40.792
-6 | -0.358 | 0.00991 | -0.034 | -36.149
-5.5 | -0.298 | 0.0096 | -0.035 | -31.073
-5 | -0.238 | 0.00933 | -0.037 | -25.468
-4.5 | -0.176 | 0.00906 | -0.039 | -19.447
-4 | -0.114 | 0.00884 | -0.04 | -12.952
-3.5 | -0.052 | 0.00861 | -0.042 | -6.081
-3 | 0.01 | 0.00841 | -0.043 | 1.2
-2.5 | 0.073 | 0.00821 | -0.045 | 8.864
-2 | 0.136 | 0.00802 | -0.046 | 16.932
-1.5 | 0.199 | 0.00784 | -0.048 | 25.423
-1 | 0.264 | 0.00444 | -0.05 | 59.41
-0.5 | 0.327 | 0.00453 | -0.051 | 72.268
0 | 0.387 | 0.00478 | -0.053 | 80.952
0.5 | 0.45 | 0.0051 | -0.054 | 88.065
1 | 0.512 | 0.0054 | -0.056 | 94.718
1.5 | 0.571 | 0.0057 | -0.058 | 100.163
2 | 0.632 | 0.00604 | -0.059 | 104.611
2.5 | 0.693 | 0.00657 | -0.061 | 105.481
3 | 0.754 | 0.00714 | -0.062 | 105.688
3.5 | 0.815 | 0.00724 | -0.064 | 112.573
4 | 0.875 | 0.00788 | -0.065 | 111.074
4.5 | 0.935 | 0.00859 | -0.067 | 108.941
5 | 0.995 | 0.00903 | -0.068 | 110.271
5.5 | 1.055 | 0.00954 | -0.07 | 110.506
6 | 1.113 | 0.01027 | -0.071 | 108.438
6.5 | 1.171 | 0.01114 | -0.073 | 105.082
7 | 1.227 | 0.01187 | -0.074 | 103.352
7.5 | 1.282 | 0.01262 | -0.076 | 101.631
8 | 1.336 | 0.0134 | -0.077 | 99.765
8.5 | 1.389 | 0.01441 | -0.079 | 96.435
9 | 1.441 | 0.01548 | -0.08 | 93.062
9.5 | 1.491 | 0.01687 | -0.082 | 88.413
10 | 1.536 | 0.01793 | -0.083 | 85.637
10.5 | 1.575 | 0.02119 | -0.085 | 74.337
11 | 1.613 | 0.02207 | -0.086 | 73.092
11.5 | 1.647 | 0.023 | -0.087 | 71.594
12 | 1.677 | 0.02409 | -0.089 | 69.625
12.5 | 1.703 | 0.02514 | -0.09 | 67.751
13 | 1.726 | 0.02627 | -0.091 | 65.696
13.5 | 1.742 | 0.02866 | -0.093 | 60.779
14 | 1.755 | 0.0306 | -0.094 | 57.339
14.5 | 1.764 | 0.03162 | -0.095 | 55.801
15 | 1.768 | 0.0337 | -0.097 | 52.477
15.5 | 1.768 | 0.03539 | -0.098 | 49.962
16 | 1.763 | 0.03758 | -0.099 | 46.92
16.5 | 1.755 | 0.03926 | -0.1 | 44.69
17 | 1.742 | 0.04152 | -0.101 | 41.965
17.5 | 1.725 | 0.04395 | -0.102 | 39.262
18 | 1.7 | 0.04629 | -0.103 | 36.732
18.5 | 1.666 | 0.04935 | -0.104 | 33.756
19 | 1.627 | 0.05285 | -0.105 | 30.785
19.5 | 1.586 | 0.05586 | -0.106 | 28.387
20 | 1.539 | 0.06034 | -0.107 | 25.507

## 50. Re 2M Mach 0.00 (2)
BIGFOIL.COM POLAR EXPORT
NACA67-620 a=0.0
NACA67-620 a=0.0 |  |  |  | Cl Max: | 1.3036 | at alpha= | 20 | deg
XFOIL ncrit=9 |  |  |  | L/D Max: | 103.773 | at alpha= | 2.5 | deg
Re: | 2000000 |  |  | Cd Min: | 0.06902 | at alpha= | 20 | deg
Mach: | 0 |  |  | Cl=0 at alpha= | -6.0161 | deg
|  |  |  | @ Cl=0.1, Cd= | 0.010131
|  |  |  | @ Cl=0.4, Cd= | 0.0052383
|  |  |  | @ Cl=0.6, Cd= | 0.0087672
alpha (deg) | Cl | Cd | Cm | Cl/Cd
-20 | -0.9586 | 0.04266 | -0.1471 | -22.4707
-19.5 | -0.9632 | 0.03842 | -0.1454 | -25.0703
-19 | -0.9647 | 0.0348 | -0.1429 | -27.7213
-18.5 | -0.9664 | 0.03135 | -0.1395 | -30.8262
-18 | -0.9538 | 0.02897 | -0.1368 | -32.9237
-17.5 | -0.9423 | 0.02647 | -0.1336 | -35.5988
-17 | -0.9185 | 0.02481 | -0.1313 | -37.0214
-16.5 | -0.8914 | 0.02336 | -0.1292 | -38.1592
-16 | -0.862 | 0.02199 | -0.1271 | -39.1996
-15.5 | -0.829 | 0.02088 | -0.1254 | -39.7031
-15 | -0.7951 | 0.01967 | -0.1236 | -40.422
-14.5 | -0.7601 | 0.0185 | -0.122 | -41.0865
-14 | -0.7248 | 0.01732 | -0.1203 | -41.8476
-13.5 | -0.6836 | 0.01667 | -0.1192 | -41.0078
-13 | -0.6391 | 0.0162 | -0.1186 | -39.4506
-12.5 | -0.5956 | 0.01566 | -0.1178 | -38.0332
-12 | -0.5507 | 0.01525 | -0.1171 | -36.1115
-11.5 | -0.5058 | 0.01487 | -0.1164 | -34.0148
-11 | -0.4601 | 0.01444 | -0.1158 | -31.8629
-10.5 | -0.4156 | 0.0139 | -0.115 | -29.8993
-10 | -0.3687 | 0.01352 | -0.1145 | -27.2707
-9.5 | -0.3221 | 0.01315 | -0.1139 | -24.4943
-9 | -0.2756 | 0.01278 | -0.1132 | -21.5649
-8.5 | -0.2315 | 0.01228 | -0.1121 | -18.8518
-8 | -0.1845 | 0.01196 | -0.1115 | -15.4264
-7.5 | -0.1364 | 0.01169 | -0.1111 | -11.6681
-7 | -0.0912 | 0.01128 | -0.1101 | -8.0851
-6.5 | -0.045 | 0.01094 | -0.1092 | -4.1133
-6 | 0.0015 | 0.01064 | -0.1084 | 0.14098
-5.5 | 0.0473 | 0.01035 | -0.1074 | 4.57
-5 | 0.0926 | 0.01018 | -0.1063 | 9.0963
-4.5 | 0.1389 | 0.00987 | -0.1053 | 14.0729
-4 | 0.1841 | 0.00953 | -0.1041 | 19.3179
-3.5 | 0.2289 | 0.00918 | -0.1028 | 24.9346
-3 | 0.2682 | 0.00872 | -0.1004 | 30.7569
-2.5 | 0.2963 | 0.00806 | -0.0959 | 36.7618
-2 | 0.2658 | 0.00665 | -0.0795 | 39.9699
-1.5 | 0.1891 | 0.00514 | -0.0519 | 36.7899
-1 | 0.2383 | 0.00506 | -0.051 | 47.0949
-0.5 | 0.294 | 0.00512 | -0.0515 | 57.4219
0 | 0.3486 | 0.00516 | -0.0518 | 67.5581
0.5 | 0.4011 | 0.00524 | -0.0517 | 76.5458
1 | 0.4548 | 0.00524 | -0.0518 | 86.7939
1.5 | 0.5028 | 0.00529 | -0.0507 | 95.0473
2 | 0.5414 | 0.00526 | -0.0477 | 102.9278
2.5 | 0.5583 | 0.00538 | -0.04 | 103.7732
3 | 0.5673 | 0.0059 | -0.0311 | 96.1525
3.5 | 0.5742 | 0.00663 | -0.022 | 86.6063
4 | 0.5826 | 0.0075 | -0.0136 | 77.68
4.5 | 0.594 | 0.00842 | -0.0061 | 70.5463
5 | 0.6099 | 0.00934 | 0.0003 | 65.2998
5.5 | 0.6319 | 0.01022 | 0.0054 | 61.8297
6 | 0.6532 | 0.01119 | 0.0105 | 58.3735
6.5 | 0.681 | 0.01204 | 0.0143 | 56.5615
7 | 0.7121 | 0.01283 | 0.0174 | 55.5027
7.5 | 0.7439 | 0.01362 | 0.0202 | 54.6182
8 | 0.775 | 0.01448 | 0.0231 | 53.5221
8.5 | 0.8058 | 0.01537 | 0.0259 | 52.4268
9 | 0.8284 | 0.0166 | 0.0298 | 49.9036
9.5 | 0.8575 | 0.01765 | 0.0326 | 48.5836
10 | 0.8873 | 0.01869 | 0.0352 | 47.4746
10.5 | 0.9144 | 0.01987 | 0.038 | 46.0191
11 | 0.9447 | 0.02097 | 0.0402 | 45.0501
11.5 | 0.9695 | 0.02239 | 0.0431 | 43.3006
12 | 0.9966 | 0.02376 | 0.0454 | 41.9444
13 | 1.0427 | 0.02703 | 0.0507 | 38.5757
13.5 | 1.062 | 0.02897 | 0.0534 | 36.6586
14 | 1.0783 | 0.03121 | 0.0562 | 34.5498
14.5 | 1.0939 | 0.03356 | 0.0589 | 32.5954
15 | 1.1133 | 0.03576 | 0.061 | 31.1326
15.5 | 1.1321 | 0.03816 | 0.0627 | 29.6672
16 | 1.151 | 0.04055 | 0.0643 | 28.3847
16.5 | 1.1698 | 0.04309 | 0.0657 | 27.1478
17 | 1.1862 | 0.04584 | 0.067 | 25.877
17.5 | 1.2028 | 0.04868 | 0.068 | 24.7083
18 | 1.2177 | 0.0517 | 0.069 | 23.5532
18.5 | 1.2276 | 0.05527 | 0.0699 | 22.211
19 | 1.2455 | 0.05883 | 0.0691 | 21.1712
19.5 | 1.2754 | 0.06361 | 0.0639 | 20.0503
20 | 1.3036 | 0.06902 | 0.0581 | 18.8873

## 51. Re 2M Mach 0.10 (1)
BIGFOIL.COM POLAR EXPORT
NACA67-620 a=0.0
NACA67-620 a=0.0 |  |  |  | Cl Max: | 1.758 | at alpha= | 15 | deg
JavaFoil+Calcfoil stall+Eppler ext transition |  |  |  | L/D Max: | 110.585 | at alpha= | 4 | deg
Re: | 2000000 |  |  | Cd Min: | 0.00446 | at alpha= | -1 | deg
Mach: | 0.1 |  |  | Cl=0 at alpha= | -3.0794 | deg
|  |  |  | @ Cl=0.1, Cd= | 0.00816
|  |  |  | @ Cl=0.4, Cd= | 0.0048494
|  |  |  | @ Cl=0.6, Cd= | 0.0058792
alpha (deg) | Cl | Cd | Cm | Cl/Cd
-15.5 | -0.783 | 0.10947 | -0.004 | -7.156
-15 | -0.788 | 0.10356 | -0.005 | -7.613
-14.5 | -0.79 | 0.09727 | -0.005 | -8.125
-14 | -0.789 | 0.09186 | -0.006 | -8.592
-13.5 | -0.784 | 0.0862 | -0.007 | -9.101
-13 | -0.777 | 0.07997 | -0.008 | -9.718
-12.5 | -0.766 | 0.07419 | -0.009 | -10.327
-12 | -0.752 | 0.06809 | -0.011 | -11.051
-11.5 | -0.734 | 0.06317 | -0.012 | -11.617
-11 | -0.725 | 0.05107 | -0.014 | -14.187
-10.5 | -0.806 | 0.01501 | -0.021 | -53.698
-10 | -0.77 | 0.01432 | -0.022 | -53.757
-9.5 | -0.73 | 0.01364 | -0.024 | -53.49
-9 | -0.686 | 0.01228 | -0.025 | -55.857
-8.5 | -0.638 | 0.01183 | -0.027 | -53.919
-8 | -0.587 | 0.01141 | -0.028 | -51.462
-7.5 | -0.534 | 0.01101 | -0.03 | -48.476
-7 | -0.478 | 0.01064 | -0.031 | -44.921
-6.5 | -0.419 | 0.0103 | -0.033 | -40.745
-6 | -0.36 | 0.00996 | -0.034 | -36.127
-5.5 | -0.3 | 0.00966 | -0.036 | -31.005
-5 | -0.239 | 0.00937 | -0.037 | -25.471
-4.5 | -0.177 | 0.0091 | -0.039 | -19.456
-4 | -0.115 | 0.00887 | -0.04 | -12.961
-3.5 | -0.053 | 0.00866 | -0.042 | -6.073
-3 | 0.01 | 0.00844 | -0.043 | 1.202
-2.5 | 0.073 | 0.00825 | -0.045 | 8.867
-2 | 0.136 | 0.00804 | -0.046 | 16.957
-1.5 | 0.2 | 0.00789 | -0.048 | 25.397
-1 | 0.265 | 0.00446 | -0.05 | 59.452
-0.5 | 0.329 | 0.00455 | -0.051 | 72.237
0 | 0.389 | 0.00479 | -0.053 | 81.151
0.5 | 0.452 | 0.00513 | -0.055 | 87.994
1 | 0.514 | 0.00543 | -0.056 | 94.69
1.5 | 0.574 | 0.00573 | -0.058 | 100.174
2 | 0.635 | 0.00608 | -0.059 | 104.431
2.5 | 0.697 | 0.00663 | -0.061 | 105.045
3 | 0.758 | 0.00718 | -0.062 | 105.541
3.5 | 0.819 | 0.00757 | -0.064 | 108.205
4 | 0.879 | 0.00795 | -0.066 | 110.585
4.5 | 0.94 | 0.00853 | -0.067 | 110.2
5 | 1 | 0.0091 | -0.069 | 109.94
5.5 | 1.06 | 0.00963 | -0.07 | 110.043
6 | 1.119 | 0.01037 | -0.072 | 107.838
6.5 | 1.176 | 0.01122 | -0.073 | 104.808
7 | 1.233 | 0.01201 | -0.075 | 102.633
7.5 | 1.288 | 0.01274 | -0.076 | 101.12
8 | 1.342 | 0.01358 | -0.078 | 98.848
8.5 | 1.395 | 0.01461 | -0.079 | 95.544
9 | 1.447 | 0.0157 | -0.081 | 92.183
9.5 | 1.497 | 0.01707 | -0.082 | 87.715
10 | 1.54 | 0.01968 | -0.084 | 78.234
10.5 | 1.58 | 0.0211 | -0.085 | 74.899
11 | 1.617 | 0.02229 | -0.086 | 72.541
11.5 | 1.65 | 0.02341 | -0.088 | 70.499
12 | 1.68 | 0.02442 | -0.089 | 68.789
12.5 | 1.705 | 0.0255 | -0.091 | 66.841
13 | 1.725 | 0.02664 | -0.092 | 64.755
13.5 | 1.74 | 0.02902 | -0.093 | 59.945
14 | 1.75 | 0.03112 | -0.094 | 56.244
14.5 | 1.757 | 0.0322 | -0.096 | 54.557
15 | 1.758 | 0.03426 | -0.097 | 51.319
15.5 | 1.755 | 0.03626 | -0.098 | 48.392
16 | 1.746 | 0.03849 | -0.099 | 45.368
16.5 | 1.734 | 0.04028 | -0.101 | 43.042
17 | 1.717 | 0.04264 | -0.102 | 40.26
17.5 | 1.696 | 0.0454 | -0.103 | 37.346
18 | 1.665 | 0.04794 | -0.104 | 34.731
18.5 | 1.624 | 0.05132 | -0.105 | 31.642
19 | 1.579 | 0.05486 | -0.106 | 28.787
19.5 | 1.531 | 0.05861 | -0.106 | 26.112
20 | 1.473 | 0.06491 | -0.106 | 22.697

## 52. Re 2M Mach 0.10 (2)
BIGFOIL.COM POLAR EXPORT
NACA67-620 a=0.0
NACA67-620 a=0.0 |  |  |  | Cl Max: | 1.2923 | at alpha= | 20 | deg
XFOIL ncrit=9 |  |  |  | L/D Max: | 101.705 | at alpha= | 2 | deg
Re: | 2000000 |  |  | Cd Min: | 0.07092 | at alpha= | 20 | deg
Mach: | 0.1 |  |  | Cl=0 at alpha= | -6.0544 | deg
|  |  |  | @ Cl=0.1, Cd= | 0.010216
|  |  |  | @ Cl=0.4, Cd= | 0.005247
|  |  |  | @ Cl=0.6, Cd= | 0.0091141
alpha (deg) | Cl | Cd | Cm | Cl/Cd
-20 | -0.9121 | 0.04787 | -0.1506 | -19.0537
-19.5 | -0.9293 | 0.04207 | -0.1497 | -22.0894
-19 | -0.9389 | 0.03753 | -0.1475 | -25.0173
-18.5 | -0.9452 | 0.0336 | -0.1443 | -28.131
-18 | -0.9382 | 0.03074 | -0.1414 | -30.5205
-17.5 | -0.9342 | 0.02771 | -0.1376 | -33.7135
-17 | -0.913 | 0.02583 | -0.135 | -35.3465
-16.5 | -0.8892 | 0.02415 | -0.1325 | -36.8199
-16 | -0.8615 | 0.0226 | -0.1302 | -38.1195
-15.5 | -0.8299 | 0.02136 | -0.1281 | -38.853
-15 | -0.7955 | 0.02018 | -0.1263 | -39.4202
-14.5 | -0.7603 | 0.01897 | -0.1245 | -40.0791
-14 | -0.7253 | 0.01768 | -0.1226 | -41.0238
-13.5 | -0.6853 | 0.01687 | -0.1213 | -40.6224
-13 | -0.6411 | 0.01634 | -0.1205 | -39.235
-12.5 | -0.5966 | 0.01585 | -0.1197 | -37.6404
-12 | -0.5515 | 0.0154 | -0.1189 | -35.8117
-11.5 | -0.5059 | 0.015 | -0.1182 | -33.7267
-11 | -0.4601 | 0.01456 | -0.1175 | -31.6003
-10.5 | -0.4152 | 0.01401 | -0.1166 | -29.636
-10 | -0.3679 | 0.01363 | -0.116 | -26.9919
-9.5 | -0.3208 | 0.01325 | -0.1154 | -24.2113
-9 | -0.2739 | 0.01287 | -0.1148 | -21.2821
-8.5 | -0.2293 | 0.01238 | -0.1136 | -18.5218
-8 | -0.1824 | 0.01204 | -0.1129 | -15.1495
-7.5 | -0.134 | 0.01176 | -0.1124 | -11.3946
-7 | -0.0883 | 0.01136 | -0.1114 | -7.7729
-6.5 | -0.0418 | 0.01101 | -0.1105 | -3.7965
-6 | 0.0051 | 0.01071 | -0.1097 | 0.47619
-5.5 | 0.051 | 0.01043 | -0.1086 | 4.8897
-5 | 0.0963 | 0.01024 | -0.1075 | 9.4043
-4.5 | 0.1431 | 0.00993 | -0.1066 | 14.4109
-4 | 0.1886 | 0.00959 | -0.1054 | 19.6663
-3.5 | 0.2333 | 0.00923 | -0.104 | 25.2763
-3 | 0.2737 | 0.00878 | -0.1017 | 31.1731
-2.5 | 0.3017 | 0.00812 | -0.0972 | 37.1552
-2 | 0.2725 | 0.00671 | -0.081 | 40.611
-1.5 | 0.1952 | 0.00524 | -0.0533 | 37.2519
-1 | 0.2394 | 0.00507 | -0.0512 | 47.2189
-0.5 | 0.2955 | 0.00515 | -0.0517 | 57.3786
0 | 0.3496 | 0.00518 | -0.0519 | 67.4903
0.5 | 0.4023 | 0.00525 | -0.0517 | 76.6286
1 | 0.4559 | 0.00526 | -0.0517 | 86.673
1.5 | 0.503 | 0.00531 | -0.0504 | 94.7269
2 | 0.537 | 0.00528 | -0.0463 | 101.7045
2.5 | 0.5539 | 0.00546 | -0.0386 | 101.4469
3 | 0.5616 | 0.00602 | -0.0293 | 93.289
3.5 | 0.5701 | 0.00676 | -0.0206 | 84.3343
4 | 0.5778 | 0.00767 | -0.0121 | 75.3325
4.5 | 0.5906 | 0.00859 | -0.0048 | 68.7544
5 | 0.6071 | 0.00951 | 0.0015 | 63.8381
5.5 | 0.6295 | 0.0104 | 0.0066 | 60.5288
6 | 0.6525 | 0.01133 | 0.0114 | 57.5905
6.5 | 0.679 | 0.01224 | 0.0155 | 55.4739
7 | 0.7114 | 0.013 | 0.0184 | 54.7231
7.5 | 0.7418 | 0.01386 | 0.0215 | 53.5209
8 | 0.7749 | 0.01467 | 0.0241 | 52.8221
8.5 | 0.8062 | 0.01556 | 0.0269 | 51.8123
9 | 0.8283 | 0.01683 | 0.031 | 49.2157
9.5 | 0.8578 | 0.01788 | 0.0337 | 47.9754
10 | 0.8865 | 0.019 | 0.0365 | 46.6579
10.5 | 0.9147 | 0.02016 | 0.0392 | 45.372
11 | 0.9451 | 0.02128 | 0.0415 | 44.4126
11.5 | 0.9698 | 0.02273 | 0.0444 | 42.6661
12 | 0.9965 | 0.02415 | 0.0468 | 41.2629
13 | 1.0415 | 0.02757 | 0.0523 | 37.7766
13.5 | 1.0614 | 0.02951 | 0.055 | 35.9675
14 | 1.0767 | 0.03186 | 0.0579 | 33.7947
14.5 | 1.0922 | 0.0343 | 0.0605 | 31.8426
15 | 1.1116 | 0.03655 | 0.0626 | 30.4131
15.5 | 1.1313 | 0.03895 | 0.0643 | 29.0449
16 | 1.1491 | 0.04149 | 0.066 | 27.6958
16.5 | 1.1678 | 0.0441 | 0.0673 | 26.4807
17 | 1.183 | 0.04705 | 0.0686 | 25.1435
17.5 | 1.1994 | 0.04999 | 0.0696 | 23.9928
18 | 1.2132 | 0.05323 | 0.0706 | 22.7917
19 | 1.238 | 0.06053 | 0.0712 | 20.4527
19.5 | 1.2636 | 0.06551 | 0.0666 | 19.2887
20 | 1.2923 | 0.07092 | 0.0607 | 18.2219

## 53. Re 2M Mach 0.25 (1)
BIGFOIL.COM POLAR EXPORT
NACA67-620 a=0.0
NACA67-620 a=0.0 |  |  |  | Cl Max: | 1.709 | at alpha= | 13 | deg
JavaFoil+Calcfoil stall+Eppler ext transition |  |  |  | L/D Max: | 109.181 | at alpha= | 5 | deg
Re: | 2000000 |  |  | Cd Min: | 0.00456 | at alpha= | -1 | deg
Mach: | 0.25 |  |  | Cl=0 at alpha= | -3.0781 | deg
|  |  |  | @ Cl=0.1, Cd= | 0.0083192
|  |  |  | @ Cl=0.4, Cd= | 0.0049359
|  |  |  | @ Cl=0.6, Cd= | 0.0059998
alpha (deg) | Cl | Cd | Cm | Cl/Cd
-14.5 | -0.65 | 0.10591 | -0.005 | -6.141
-14 | -0.673 | 0.10008 | -0.006 | -6.73
-13.5 | -0.691 | 0.09358 | -0.007 | -7.381
-13 | -0.702 | 0.08697 | -0.008 | -8.077
-12.5 | -0.707 | 0.08123 | -0.009 | -8.709
-12 | -0.706 | 0.07555 | -0.01 | -9.35
-11.5 | -0.699 | 0.06995 | -0.011 | -9.999
-11 | -0.688 | 0.06392 | -0.012 | -10.766
-10.5 | -0.671 | 0.05839 | -0.014 | -11.493
-10 | -0.65 | 0.05259 | -0.016 | -12.362
-9.5 | -0.731 | 0.01429 | -0.024 | -51.18
-9 | -0.692 | 0.01282 | -0.026 | -53.983
-8.5 | -0.647 | 0.01227 | -0.027 | -52.714
-8 | -0.597 | 0.01178 | -0.029 | -50.707
-7.5 | -0.544 | 0.01135 | -0.03 | -47.969
-7 | -0.489 | 0.01097 | -0.032 | -44.519
-6.5 | -0.429 | 0.0106 | -0.033 | -40.496
-6 | -0.368 | 0.01025 | -0.035 | -35.953
-5.5 | -0.307 | 0.00989 | -0.037 | -31.028
-5 | -0.245 | 0.00961 | -0.038 | -25.439
-4.5 | -0.182 | 0.00932 | -0.04 | -19.478
-4 | -0.118 | 0.00907 | -0.041 | -13.009
-3.5 | -0.054 | 0.00883 | -0.043 | -6.114
-3 | 0.01 | 0.00861 | -0.044 | 1.209
-2.5 | 0.075 | 0.0084 | -0.046 | 8.936
-2 | 0.14 | 0.00819 | -0.048 | 17.101
-1.5 | 0.206 | 0.00803 | -0.049 | 25.624
-1 | 0.272 | 0.00456 | -0.051 | 59.683
-0.5 | 0.338 | 0.00465 | -0.053 | 72.662
0 | 0.399 | 0.00493 | -0.054 | 81.048
0.5 | 0.464 | 0.00531 | -0.056 | 87.295
1 | 0.528 | 0.0056 | -0.058 | 94.189
1.5 | 0.589 | 0.00593 | -0.059 | 99.339
2 | 0.652 | 0.00633 | -0.061 | 103.053
2.5 | 0.715 | 0.00695 | -0.062 | 102.883
3 | 0.778 | 0.00746 | -0.064 | 104.202
3.5 | 0.84 | 0.00788 | -0.066 | 106.621
4 | 0.902 | 0.00863 | -0.067 | 104.604
4.5 | 0.964 | 0.00918 | -0.069 | 105.06
5 | 1.026 | 0.0094 | -0.07 | 109.181
5.5 | 1.087 | 0.00997 | -0.072 | 109.035
6 | 1.147 | 0.01096 | -0.074 | 104.692
6.5 | 1.206 | 0.01175 | -0.075 | 102.641
7 | 1.263 | 0.01252 | -0.077 | 100.857
7.5 | 1.319 | 0.01338 | -0.078 | 98.623
8 | 1.374 | 0.01439 | -0.08 | 95.474
8.5 | 1.427 | 0.01557 | -0.081 | 91.642
9 | 1.479 | 0.0169 | -0.083 | 87.486
9.5 | 1.528 | 0.01823 | -0.084 | 83.846
10 | 1.569 | 0.02153 | -0.086 | 72.857
10.5 | 1.606 | 0.02286 | -0.087 | 70.246
11 | 1.638 | 0.02401 | -0.089 | 68.233
11.5 | 1.665 | 0.02517 | -0.09 | 66.167
12 | 1.686 | 0.02645 | -0.091 | 63.773
12.5 | 1.702 | 0.0277 | -0.093 | 61.422
13 | 1.709 | 0.0303 | -0.094 | 56.398
13.5 | 1.709 | 0.03242 | -0.095 | 52.73
14 | 1.703 | 0.0344 | -0.097 | 49.495
14.5 | 1.688 | 0.0364 | -0.098 | 46.393
15 | 1.666 | 0.03864 | -0.099 | 43.116
15.5 | 1.636 | 0.04107 | -0.1 | 39.828
16 | 1.597 | 0.04454 | -0.102 | 35.862
16.5 | 1.551 | 0.04782 | -0.103 | 32.438
17 | 1.497 | 0.0512 | -0.104 | 29.231
17.5 | 1.432 | 0.05637 | -0.104 | 25.412
18 | 1.34 | 0.06565 | -0.103 | 20.407

## 54. Re 2M Mach 0.25 (2)
BIGFOIL.COM POLAR EXPORT
NACA67-620 a=0.0
NACA67-620 a=0.0 |  |  |  | Cl Max: | 1.2166 | at alpha= | 20 | deg
XFOIL ncrit=9 |  |  |  | L/D Max: | 92.1223 | at alpha= | 2 | deg
Re: | 2000000 |  |  | Cd Min: | 0.14339 | at alpha= | -20 | deg
Mach: | 0.25 |  |  | Cl=0 at alpha= | -6.2402 | deg
|  |  |  | @ Cl=0.1, Cd= | 0.010712
|  |  |  | @ Cl=0.4, Cd= | 0.0053313
|  |  |  | @ Cl=0.6, Cd= | 0.010744
alpha (deg) | Cl | Cd | Cm | Cl/Cd
-20 | -0.338 | 0.14339 | -0.1129 | -2.3572
-19.5 | -0.3423 | 0.13428 | -0.118 | -2.5492
-19 | -0.3523 | 0.12435 | -0.1234 | -2.8331
-18.5 | -0.7115 | 0.05908 | -0.1601 | -12.043
-18 | -0.7682 | 0.04776 | -0.1633 | -16.0846
-17.5 | -0.8209 | 0.03926 | -0.161 | -20.9093
-17 | -0.8338 | 0.03464 | -0.1575 | -24.0704
-16.5 | -0.8393 | 0.03075 | -0.1532 | -27.2943
-16 | -0.8352 | 0.02755 | -0.1488 | -30.3158
-15.5 | -0.8178 | 0.02522 | -0.145 | -32.4266
-15 | -0.7935 | 0.02319 | -0.1416 | -34.2173
-14.5 | -0.7633 | 0.02152 | -0.1386 | -35.4693
-14 | -0.7271 | 0.02013 | -0.1361 | -36.1202
-13.5 | -0.6881 | 0.01889 | -0.1339 | -36.4267
-13 | -0.6498 | 0.01742 | -0.1316 | -37.302
-12.5 | -0.605 | 0.01671 | -0.1301 | -36.2059
-12 | -0.5568 | 0.01627 | -0.129 | -34.2225
-11.5 | -0.5085 | 0.01572 | -0.1279 | -32.3473
-11 | -0.4598 | 0.01524 | -0.1269 | -30.1706
-10.5 | -0.4104 | 0.01482 | -0.126 | -27.6923
-10 | -0.3633 | 0.01426 | -0.1248 | -25.4769
-9.5 | -0.3147 | 0.01382 | -0.1238 | -22.7713
-9 | -0.2657 | 0.01339 | -0.1229 | -19.8432
-8.5 | -0.2171 | 0.01296 | -0.122 | -16.7515
-8 | -0.1693 | 0.01252 | -0.1209 | -13.5224
-7.5 | -0.1197 | 0.0122 | -0.1201 | -9.8115
-7 | -0.071 | 0.01186 | -0.1192 | -5.9865
-6.5 | -0.0252 | 0.0114 | -0.1177 | -2.2105
-6 | 0.0233 | 0.0111 | -0.1168 | 2.0991
-5.5 | 0.0718 | 0.01092 | -0.1158 | 6.5751
-5 | 0.1178 | 0.01058 | -0.1144 | 11.1342
-4.5 | 0.1658 | 0.01028 | -0.1133 | 16.1284
-4 | 0.212 | 0.00993 | -0.1119 | 21.3494
-3.5 | 0.2592 | 0.00957 | -0.1107 | 27.0846
-3 | 0.3021 | 0.00914 | -0.1086 | 33.0525
-2 | 0.3091 | 0.00711 | -0.0891 | 43.474
-1.5 | 0.2299 | 0.00576 | -0.061 | 39.9132
-1 | 0.2457 | 0.00519 | -0.0524 | 47.341
-0.5 | 0.3017 | 0.00528 | -0.0525 | 57.1402
0 | 0.3543 | 0.00528 | -0.0519 | 67.1023
0.5 | 0.4078 | 0.00534 | -0.0515 | 76.367
1 | 0.4562 | 0.00537 | -0.05 | 84.9534
1.5 | 0.49 | 0.0054 | -0.0453 | 90.7407
2 | 0.5122 | 0.00556 | -0.0384 | 92.1223
2.5 | 0.5311 | 0.00595 | -0.0311 | 89.2605
3 | 0.5375 | 0.00667 | -0.0215 | 80.5847
3.5 | 0.5449 | 0.00756 | -0.0125 | 72.0767
4 | 0.5572 | 0.0085 | -0.0047 | 65.5529
4.5 | 0.5722 | 0.00952 | 0.0023 | 60.105
5 | 0.5918 | 0.01047 | 0.0082 | 56.5234
5.5 | 0.6178 | 0.01134 | 0.0128 | 54.4797
6 | 0.6443 | 0.01227 | 0.0173 | 52.5102
6.5 | 0.6746 | 0.01314 | 0.0209 | 51.3394
7 | 0.704 | 0.01408 | 0.0246 | 50
7.5 | 0.7404 | 0.01484 | 0.0271 | 49.8922
8 | 0.7708 | 0.01583 | 0.0303 | 48.6924
8.5 | 0.8025 | 0.01682 | 0.0333 | 47.7111
9 | 0.8296 | 0.01802 | 0.0369 | 46.0377
9.5 | 0.8572 | 0.01928 | 0.0402 | 44.4606
10.5 | 0.9165 | 0.02176 | 0.0458 | 42.1186
11 | 0.9445 | 0.02314 | 0.0487 | 40.8168
11.5 | 0.9692 | 0.02476 | 0.0518 | 39.1438
12 | 0.9958 | 0.02637 | 0.0545 | 37.7626
12.5 | 1.0173 | 0.02835 | 0.0575 | 35.8836
13 | 1.0396 | 0.03036 | 0.0602 | 34.2424
13.5 | 1.0542 | 0.03286 | 0.0636 | 32.0816
14 | 1.0677 | 0.03561 | 0.0666 | 29.9832
15 | 1.1015 | 0.04111 | 0.0712 | 26.794
15.5 | 1.1207 | 0.04387 | 0.0729 | 25.5459
16 | 1.1386 | 0.04689 | 0.0742 | 24.2824
16.5 | 1.1527 | 0.0502 | 0.0757 | 22.9622
17 | 1.1674 | 0.0537 | 0.0767 | 21.7393
17.5 | 1.1801 | 0.05744 | 0.0775 | 20.5449
18 | 1.187 | 0.06185 | 0.0782 | 19.1916
18.5 | 1.1984 | 0.06597 | 0.0784 | 18.1658
19 | 1.2041 | 0.07076 | 0.0784 | 17.0167
19.5 | 1.2083 | 0.07591 | 0.0779 | 15.9175
20 | 1.2166 | 0.08253 | 0.0741 | 14.7413

## 55. Re 2M Mach 0.50 (1)
BIGFOIL.COM POLAR EXPORT
NACA67-620 a=0.0
NACA67-620 a=0.0 |  |  |  | Cl Max: | 1.621 | at alpha= | 10 | deg
JavaFoil+Calcfoil stall+Eppler ext transition |  |  |  | L/D Max: | 98.119 | at alpha= | 3 | deg
Re: | 2000000 |  |  | Cd Min: | 0.00513 | at alpha= | -0.5 | deg
Mach: | 0.5 |  |  | Cl=0 at alpha= | -3.0833 | deg
|  |  |  | @ Cl=0.1, Cd= | 0.0090764
|  |  |  | @ Cl=0.4, Cd= | 0.0053443
|  |  |  | @ Cl=0.6, Cd= | 0.0065336
alpha (deg) | Cl | Cd | Cm | Cl/Cd
-20 | -0.972 | 0.18086 | 0.003 | -5.375
-19.5 | -0.944 | 0.17472 | 0.002 | -5.403
-19 | -0.916 | 0.17113 | 0.001 | -5.352
-18.5 | -0.888 | 0.16518 | 0.001 | -5.375
-18 | -0.859 | 0.15836 | 0 | -5.427
-17.5 | -0.83 | 0.15623 | -0.001 | -5.31
-17 | -0.801 | 0.14935 | -0.002 | -5.363
-16.5 | -0.773 | 0.14688 | -0.003 | -5.26
-16 | -0.744 | 0.14068 | -0.003 | -5.291
-15.5 | -0.716 | 0.13572 | -0.004 | -5.275
-15 | -0.688 | 0.13168 | -0.005 | -5.222
-14.5 | -0.659 | 0.12731 | -0.006 | -5.175
-14 | -0.629 | 0.12203 | -0.006 | -5.155
-13.5 | -0.6 | 0.1172 | -0.007 | -5.123
-13 | -0.572 | 0.1148 | -0.008 | -4.982
-12.5 | -0.543 | 0.10535 | -0.008 | -5.159
-12 | -0.515 | 0.10209 | -0.009 | -5.043
-11.5 | -0.486 | 0.10273 | -0.01 | -4.729
-11 | -0.457 | 0.09273 | -0.01 | -4.923
-10.5 | -0.428 | 0.09277 | -0.011 | -4.613
-10 | -0.399 | 0.086 | -0.012 | -4.642
-9.5 | -0.371 | 0.07558 | -0.013 | -4.911
-9 | -0.343 | 0.06578 | -0.015 | -5.215
-8.5 | -0.474 | 0.05912 | -0.016 | -8.019
-8 | -0.494 | 0.0519 | -0.018 | -9.525
-7.5 | -0.476 | 0.04594 | -0.021 | -10.351
-7 | -0.524 | 0.01269 | -0.035 | -41.31
-6.5 | -0.465 | 0.01217 | -0.037 | -38.231
-6 | -0.402 | 0.01164 | -0.039 | -34.575
-5.5 | -0.337 | 0.01118 | -0.04 | -30.127
-5 | -0.27 | 0.01072 | -0.042 | -25.146
-4.5 | -0.201 | 0.01033 | -0.044 | -19.433
-4 | -0.131 | 0.00997 | -0.046 | -13.105
-3.5 | -0.06 | 0.00968 | -0.047 | -6.186
-3 | 0.012 | 0.0094 | -0.049 | 1.231
-2.5 | 0.083 | 0.00913 | -0.051 | 9.148
-2 | 0.156 | 0.0089 | -0.053 | 17.495
-1.5 | 0.229 | 0.00871 | -0.055 | 26.313
-1 | 0.302 | 0.00857 | -0.056 | 35.185
-0.5 | 0.375 | 0.00513 | -0.058 | 73.125
0 | 0.445 | 0.00573 | -0.06 | 77.591
0.5 | 0.516 | 0.00607 | -0.062 | 85.026
1 | 0.588 | 0.00645 | -0.064 | 91.141
1.5 | 0.654 | 0.00691 | -0.066 | 94.623
2 | 0.724 | 0.00766 | -0.067 | 94.56
2.5 | 0.794 | 0.00831 | -0.069 | 95.595
3 | 0.864 | 0.0088 | -0.071 | 98.119
3.5 | 0.933 | 0.00973 | -0.073 | 95.835
4 | 1.002 | 0.01039 | -0.075 | 96.427
4.5 | 1.07 | 0.01104 | -0.076 | 96.889
5 | 1.137 | 0.01183 | -0.078 | 96.149
5.5 | 1.204 | 0.01291 | -0.08 | 93.271
6 | 1.27 | 0.01395 | -0.082 | 91.026
6.5 | 1.332 | 0.01505 | -0.083 | 88.527
7 | 1.391 | 0.01619 | -0.085 | 85.91
7.5 | 1.447 | 0.01764 | -0.087 | 82.056
8 | 1.499 | 0.01941 | -0.088 | 77.229
8.5 | 1.547 | 0.02148 | -0.09 | 72.023
9 | 1.586 | 0.02649 | -0.092 | 59.877
9.5 | 1.62 | 0.02827 | -0.093 | 57.3
10 | 1.621 | 0.03015 | -0.095 | 53.769
10.5 | 1.583 | 0.03229 | -0.097 | 49.028
11 | 1.451 | 0.03792 | -0.098 | 38.278
11.5 | 0.984 | 0.04528 | -0.099 | 21.725
12 | 0.865 | 0.1018 | -0.06 | 8.498
12.5 | 0.883 | 0.10739 | -0.045 | 8.226
13 | 0.911 | 0.11244 | -0.048 | 8.105
13.5 | 0.94 | 0.11915 | -0.051 | 7.889
14 | 0.968 | 0.12311 | -0.054 | 7.863
14.5 | 0.999 | 0.13184 | -0.06 | 7.574
15 | 1.025 | 0.13277 | -0.059 | 7.719

## 56. Re 2M Mach 0.50 (2)
BIGFOIL.COM POLAR EXPORT
NACA67-620 a=0.0
NACA67-620 a=0.0 |  |  |  | Cl Max: | 1.0612 | at alpha= | 16.5 | deg
XFOIL ncrit=9 |  |  |  | L/D Max: | 53.9671 | at alpha= | 1 | deg
Re: | 2000000 |  |  | Cd Min: | 0.13886 | at alpha= | 20 | deg
Mach: | 0.5 |  |  | Cl=0 at alpha= | -6.9451 | deg
|  |  |  | @ Cl=0.1, Cd= | 0.013045
|  |  |  | @ Cl=0.4, Cd= | 0.0083127
|  |  |  | @ Cl=0.6, Cd= | 0.015793
alpha (deg) | Cl | Cd | Cm | Cl/Cd
-16 | -0.1248 | 0.11667 | -0.1571 | -1.0697
-15.5 | -0.1275 | 0.10779 | -0.1619 | -1.1829
-15 | -0.1352 | 0.09851 | -0.1669 | -1.3724
-14.5 | -0.1571 | 0.08785 | -0.1727 | -1.7883
-14 | -0.1959 | 0.0755 | -0.1798 | -2.5947
-13.5 | -0.2433 | 0.06059 | -0.1905 | -4.0155
-13 | -0.2904 | 0.04938 | -0.1957 | -5.8809
-12.5 | -0.3396 | 0.0413 | -0.194 | -8.2228
-12 | -0.3796 | 0.0349 | -0.1884 | -10.8768
-11.5 | -0.4263 | 0.02833 | -0.18 | -15.0477
-11 | -0.4485 | 0.0224 | -0.1715 | -20.0223
-10.5 | -0.4102 | 0.01936 | -0.1671 | -21.188
-10 | -0.3523 | 0.0185 | -0.164 | -19.0432
-9.5 | -0.2935 | 0.01714 | -0.1617 | -17.1237
-9 | -0.2351 | 0.01633 | -0.1594 | -14.3968
-8.5 | -0.1754 | 0.01563 | -0.1575 | -11.222
-8 | -0.117 | 0.01495 | -0.1556 | -7.8261
-7.5 | -0.0603 | 0.0144 | -0.1537 | -4.1875
-7 | -0.0059 | 0.01392 | -0.1516 | -0.42385
-6.5 | 0.0478 | 0.01358 | -0.1495 | 3.5199
-6 | 0.0994 | 0.01305 | -0.1472 | 7.6169
-5.5 | 0.1533 | 0.01265 | -0.1454 | 12.1186
-5 | 0.2075 | 0.0123 | -0.1437 | 16.8699
-4.5 | 0.2587 | 0.0119 | -0.1416 | 21.7395
-4 | 0.313 | 0.01157 | -0.1401 | 27.0527
-3.5 | 0.3671 | 0.01117 | -0.1386 | 32.8648
-3 | 0.4188 | 0.01088 | -0.1368 | 38.4926
-2.5 | 0.4598 | 0.01036 | -0.1329 | 44.3822
-2 | 0.4661 | 0.00924 | -0.1227 | 50.4437
-1.5 | 0.3816 | 0.00708 | -0.0942 | 53.8983
-1 | 0.2937 | 0.00634 | -0.0623 | 46.3249
-0.5 | 0.2682 | 0.00571 | -0.0431 | 46.9702
0 | 0.291 | 0.00598 | -0.0345 | 48.6622
0.5 | 0.3294 | 0.00621 | -0.0294 | 53.0435
1 | 0.3605 | 0.00668 | -0.0229 | 53.9671
1.5 | 0.3804 | 0.00742 | -0.0145 | 51.2668
2 | 0.3979 | 0.00818 | -0.0059 | 48.643
2.5 | 0.4142 | 0.00921 | 0.0026 | 44.9729
3 | 0.4319 | 0.01024 | 0.0106 | 42.1777
3.5 | 0.452 | 0.01133 | 0.0178 | 39.8941
4 | 0.4807 | 0.01229 | 0.0233 | 39.1131
4.5 | 0.5125 | 0.01324 | 0.0282 | 38.7085
5 | 0.5446 | 0.01425 | 0.0329 | 38.2175
5.5 | 0.5815 | 0.01518 | 0.0368 | 38.307
6 | 0.6147 | 0.01628 | 0.0411 | 37.758
6.5 | 0.6533 | 0.01725 | 0.0445 | 37.8725
7 | 0.6896 | 0.01836 | 0.0482 | 37.5599
7.5 | 0.7255 | 0.01957 | 0.0518 | 37.072
8 | 0.7628 | 0.02077 | 0.0552 | 36.726
8.5 | 0.7982 | 0.02215 | 0.0587 | 36.0361
9 | 0.8312 | 0.02369 | 0.0624 | 35.0865
9.5 | 0.862 | 0.02542 | 0.0662 | 33.9103
10 | 0.8883 | 0.02745 | 0.0704 | 32.3607
11 | 0.9431 | 0.03181 | 0.0777 | 29.6479
11.5 | 0.9644 | 0.03453 | 0.0814 | 27.9293
12 | 0.9858 | 0.03738 | 0.0849 | 26.3724
12.5 | 1.003 | 0.04062 | 0.0883 | 24.6923
13 | 1.0112 | 0.04463 | 0.0917 | 22.6574
13.5 | 1.0142 | 0.04924 | 0.0947 | 20.5971
14 | 1.024 | 0.05374 | 0.0968 | 19.0547
14.5 | 1.0373 | 0.05825 | 0.0982 | 17.8077
15 | 1.0484 | 0.06317 | 0.0992 | 16.5965
15.5 | 1.0537 | 0.06869 | 0.0998 | 15.3399
16 | 1.0606 | 0.07438 | 0.0998 | 14.2592
16.5 | 1.0612 | 0.0809 | 0.0991 | 13.1174
17 | 1.0589 | 0.08797 | 0.0977 | 12.0371
17.5 | 1.0568 | 0.0952 | 0.0958 | 11.1008
18 | 1.0501 | 0.10313 | 0.0933 | 10.1823
18.5 | 1.0411 | 0.11149 | 0.09 | 9.3381
19 | 1.0316 | 0.12023 | 0.0862 | 8.5802
19.5 | 1.0185 | 0.12938 | 0.0819 | 7.8722
20 | 1.0042 | 0.13886 | 0.0771 | 7.2317

## 57. Re 3M Mach 0.00 (1)
BIGFOIL.COM POLAR EXPORT
NACA67-620 a=0.0
NACA67-620 a=0.0 |  |  |  | Cl Max: | 1.77 | at alpha= | 15 | deg
JavaFoil+Calcfoil stall+Eppler ext transition |  |  |  | L/D Max: | 110.814 | at alpha= | 4.5 | deg
Re: | 3000000 |  |  | Cd Min: | 0.00405 | at alpha= | -1 | deg
Mach: | 0 |  |  | Cl=0 at alpha= | -3.0806 | deg
|  |  |  | @ Cl=0.1, Cd= | 0.0075
|  |  |  | @ Cl=0.4, Cd= | 0.0047776
|  |  |  | @ Cl=0.6, Cd= | 0.0059292
alpha (deg) | Cl | Cd | Cm | Cl/Cd
-16.5 | -0.795 | 0.11707 | -0.002 | -6.794
-16 | -0.802 | 0.11058 | -0.003 | -7.256
-15.5 | -0.807 | 0.10452 | -0.004 | -7.723
-15 | -0.809 | 0.09908 | -0.005 | -8.163
-14.5 | -0.809 | 0.09305 | -0.006 | -8.691
-14 | -0.805 | 0.08725 | -0.007 | -9.229
-13.5 | -0.799 | 0.08132 | -0.008 | -9.824
-13 | -0.79 | 0.07531 | -0.009 | -10.485
-12.5 | -0.778 | 0.06901 | -0.01 | -11.274
-12 | -0.764 | 0.06256 | -0.011 | -12.209
-11.5 | -0.868 | 0.01583 | -0.018 | -54.847
-11 | -0.842 | 0.01451 | -0.019 | -58.005
-10.5 | -0.809 | 0.01373 | -0.021 | -58.904
-10 | -0.771 | 0.01287 | -0.022 | -59.921
-9.5 | -0.731 | 0.01163 | -0.024 | -62.83
-9 | -0.685 | 0.01124 | -0.025 | -60.985
-8.5 | -0.637 | 0.0108 | -0.027 | -58.958
-8 | -0.586 | 0.01045 | -0.028 | -56.046
-7.5 | -0.532 | 0.01009 | -0.03 | -52.766
-7 | -0.477 | 0.00976 | -0.031 | -48.847
-6.5 | -0.418 | 0.00946 | -0.033 | -44.229
-6 | -0.359 | 0.00915 | -0.034 | -39.223
-5.5 | -0.299 | 0.00888 | -0.036 | -33.628
-5 | -0.238 | 0.00861 | -0.037 | -27.634
-4.5 | -0.176 | 0.00837 | -0.039 | -21.082
-4 | -0.115 | 0.00814 | -0.04 | -14.076
-3.5 | -0.052 | 0.00794 | -0.042 | -6.606
-3 | 0.01 | 0.00774 | -0.043 | 1.307
-2.5 | 0.073 | 0.00756 | -0.045 | 9.647
-2 | 0.136 | 0.00742 | -0.046 | 18.306
-1.5 | 0.2 | 0.00732 | -0.048 | 27.274
-1 | 0.265 | 0.00405 | -0.05 | 65.323
-0.5 | 0.328 | 0.00442 | -0.052 | 74.273
0 | 0.387 | 0.00479 | -0.053 | 80.942
0.5 | 0.45 | 0.00473 | -0.055 | 95.02
1 | 0.512 | 0.00508 | -0.056 | 100.716
1.5 | 0.571 | 0.00572 | -0.058 | 99.829
2 | 0.632 | 0.00616 | -0.059 | 102.618
2.5 | 0.694 | 0.00648 | -0.061 | 107.012
3 | 0.755 | 0.00704 | -0.062 | 107.131
3.5 | 0.815 | 0.00766 | -0.064 | 106.417
4 | 0.876 | 0.00802 | -0.065 | 109.147
4.5 | 0.936 | 0.00845 | -0.067 | 110.814
5 | 0.996 | 0.00902 | -0.069 | 110.481
5.5 | 1.055 | 0.00964 | -0.07 | 109.445
6 | 1.114 | 0.01026 | -0.072 | 108.573
6.5 | 1.172 | 0.01086 | -0.073 | 107.896
7 | 1.228 | 0.01153 | -0.075 | 106.511
7.5 | 1.283 | 0.01226 | -0.076 | 104.664
8 | 1.338 | 0.01306 | -0.078 | 102.458
8.5 | 1.391 | 0.01409 | -0.079 | 98.702
9 | 1.442 | 0.01516 | -0.081 | 95.141
9.5 | 1.493 | 0.01604 | -0.082 | 93.084
10 | 1.536 | 0.01813 | -0.083 | 84.754
10.5 | 1.577 | 0.01968 | -0.085 | 80.143
11 | 1.615 | 0.0205 | -0.086 | 78.782
11.5 | 1.649 | 0.02136 | -0.088 | 77.224
12 | 1.68 | 0.02237 | -0.089 | 75.078
12.5 | 1.706 | 0.02337 | -0.09 | 73.006
13 | 1.728 | 0.02443 | -0.092 | 70.761
13.5 | 1.745 | 0.02661 | -0.093 | 65.565
14 | 1.758 | 0.02849 | -0.094 | 61.693
14.5 | 1.767 | 0.02937 | -0.095 | 60.158
15 | 1.77 | 0.03137 | -0.097 | 56.446
15.5 | 1.77 | 0.03292 | -0.098 | 53.772
16 | 1.766 | 0.03499 | -0.099 | 50.478
16.5 | 1.757 | 0.03668 | -0.1 | 47.914
17 | 1.745 | 0.03854 | -0.101 | 45.273
17.5 | 1.728 | 0.04067 | -0.103 | 42.494
18 | 1.703 | 0.04304 | -0.104 | 39.573
18.5 | 1.669 | 0.04561 | -0.105 | 36.605
19 | 1.631 | 0.04847 | -0.106 | 33.66
19.5 | 1.591 | 0.05124 | -0.107 | 31.052
20 | 1.548 | 0.05451 | -0.108 | 28.389

## 58. Re 3M Mach 0.00 (2)
BIGFOIL.COM POLAR EXPORT
NACA67-620 a=0.0
NACA67-620 a=0.0 |  |  |  | Cl Max: | 1.3047 | at alpha= | 20 | deg
XFOIL ncrit=9 |  |  |  | L/D Max: | 114.502 | at alpha= | 1.5 | deg
Re: | 3000000 |  |  | Cd Min: | 0.06213 | at alpha= | 20 | deg
Mach: | 0 |  |  | Cl=0 at alpha= | -5.8528 | deg
|  |  |  | @ Cl=0.1, Cd= | 0.0087909
|  |  |  | @ Cl=0.4, Cd= | 0.0041952
|  |  |  | @ Cl=0.6, Cd= | 0.0092007
alpha (deg) | Cl | Cd | Cm | Cl/Cd
-20 | -1.0498 | 0.03521 | -0.143 | -29.8154
-19.5 | -1.0424 | 0.03231 | -0.1407 | -32.2625
-19 | -1.0302 | 0.02987 | -0.1382 | -34.4895
-18.5 | -1.0138 | 0.02779 | -0.1357 | -36.4807
-18 | -0.9953 | 0.02589 | -0.1331 | -38.4434
-17.5 | -0.9723 | 0.02426 | -0.1307 | -40.0783
-17 | -0.9457 | 0.02288 | -0.1284 | -41.333
-16.5 | -0.9152 | 0.02171 | -0.1265 | -42.1557
-16 | -0.884 | 0.02055 | -0.1245 | -43.017
-15.5 | -0.8492 | 0.01951 | -0.1229 | -43.5264
-15 | -0.8147 | 0.01838 | -0.1211 | -44.3254
-14.5 | -0.7777 | 0.01742 | -0.1196 | -44.6441
-14 | -0.7378 | 0.0166 | -0.1184 | -44.4458
-13.5 | -0.6968 | 0.01585 | -0.1173 | -43.9621
-13 | -0.6599 | 0.01472 | -0.1156 | -44.8302
-12.5 | -0.6164 | 0.01418 | -0.1147 | -43.4697
-12 | -0.5719 | 0.01373 | -0.1139 | -41.6533
-11.5 | -0.5268 | 0.01326 | -0.1132 | -39.7285
-11 | -0.4808 | 0.01284 | -0.1125 | -37.4455
-10.5 | -0.4342 | 0.01247 | -0.1119 | -34.8196
-10 | -0.3871 | 0.01215 | -0.1114 | -31.8601
-9.5 | -0.3425 | 0.01169 | -0.1104 | -29.2985
-9 | -0.2962 | 0.01136 | -0.1097 | -26.0739
-8.5 | -0.2488 | 0.01111 | -0.1091 | -22.3942
-8 | -0.2007 | 0.01081 | -0.1087 | -18.5661
-7.5 | -0.1548 | 0.01042 | -0.1077 | -14.856
-7 | -0.1078 | 0.01011 | -0.107 | -10.6627
-6.5 | -0.0605 | 0.00982 | -0.1063 | -6.1609
-6 | -0.0139 | 0.00949 | -0.1055 | -1.4647
-5.5 | 0.0333 | 0.00919 | -0.1047 | 3.6235
-5 | 0.0809 | 0.00893 | -0.104 | 9.0594
-4.5 | 0.1262 | 0.0086 | -0.1028 | 14.6744
-4 | 0.1733 | 0.00837 | -0.1019 | 20.7049
-3.5 | 0.2193 | 0.00814 | -0.1008 | 26.941
-3 | 0.2625 | 0.00779 | -0.0992 | 33.697
-2.5 | 0.3008 | 0.00737 | -0.0966 | 40.8141
-2 | 0.3251 | 0.00674 | -0.0911 | 48.2344
-1.5 | 0.2881 | 0.0056 | -0.0727 | 51.4464
-1 | 0.245 | 0.00416 | -0.0523 | 58.8942
-0.5 | 0.2993 | 0.00413 | -0.0525 | 72.4697
0 | 0.3538 | 0.00417 | -0.0529 | 84.8441
0.5 | 0.4088 | 0.0042 | -0.0534 | 97.3333
1 | 0.4592 | 0.00429 | -0.0528 | 107.0396
1.5 | 0.5061 | 0.00442 | -0.0515 | 114.5023
2 | 0.5233 | 0.00458 | -0.0438 | 114.2576
2.5 | 0.5268 | 0.00512 | -0.0335 | 102.8906
3 | 0.5346 | 0.00581 | -0.0245 | 92.0138
3.5 | 0.5451 | 0.00661 | -0.0164 | 82.466
4 | 0.5585 | 0.00749 | -0.0091 | 74.5661
4.5 | 0.5767 | 0.00835 | -0.003 | 69.0659
5 | 0.5997 | 0.00919 | 0.0021 | 65.2557
5.5 | 0.6238 | 0.01005 | 0.0068 | 62.0697
6 | 0.6537 | 0.01081 | 0.0103 | 60.4718
6.5 | 0.6848 | 0.01156 | 0.0136 | 59.2388
7 | 0.7177 | 0.0123 | 0.0164 | 58.3496
7.5 | 0.7511 | 0.01304 | 0.019 | 57.5997
8 | 0.778 | 0.01403 | 0.0226 | 55.4526
9 | 0.8346 | 0.01599 | 0.0289 | 52.1951
9.5 | 0.8639 | 0.01699 | 0.0317 | 50.8476
10 | 0.8942 | 0.018 | 0.0342 | 49.6778
10.5 | 0.924 | 0.01908 | 0.0367 | 48.4277
11 | 0.953 | 0.02023 | 0.0392 | 47.1083
11.5 | 0.982 | 0.02144 | 0.0415 | 45.8022
12 | 1.0075 | 0.02288 | 0.0441 | 44.0341
12.5 | 1.0332 | 0.0243 | 0.0465 | 42.5185
13 | 1.0535 | 0.02607 | 0.0495 | 40.4104
13.5 | 1.0706 | 0.0281 | 0.0526 | 38.0996
14 | 1.0922 | 0.03 | 0.0549 | 36.4067
14.5 | 1.1139 | 0.03193 | 0.0571 | 34.8857
15 | 1.1377 | 0.03383 | 0.0588 | 33.6299
16 | 1.181 | 0.03808 | 0.062 | 31.0137
16.5 | 1.2028 | 0.04034 | 0.0632 | 29.8166
17 | 1.2219 | 0.04283 | 0.0645 | 28.5291
17.5 | 1.2399 | 0.04545 | 0.0656 | 27.2805
18 | 1.2589 | 0.04812 | 0.0664 | 26.1617
18.5 | 1.2716 | 0.0513 | 0.0674 | 24.7875
19 | 1.285 | 0.05456 | 0.0681 | 23.5521
20 | 1.3047 | 0.06213 | 0.0687 | 20.9995

## 59. Re 3M Mach 0.10 (1)
BIGFOIL.COM POLAR EXPORT
NACA67-620 a=0.0
NACA67-620 a=0.0 |  |  |  | Cl Max: | 1.76 | at alpha= | 15 | deg
JavaFoil+Calcfoil stall+Eppler ext transition |  |  |  | L/D Max: | 110.285 | at alpha= | 4.5 | deg
Re: | 3000000 |  |  | Cd Min: | 0.00406 | at alpha= | -1 | deg
Mach: | 0.1 |  |  | Cl=0 at alpha= | -3.0794 | deg
|  |  |  | @ Cl=0.1, Cd= | 0.0075336
|  |  |  | @ Cl=0.4, Cd= | 0.0048013
|  |  |  | @ Cl=0.6, Cd= | 0.0058887
alpha (deg) | Cl | Cd | Cm | Cl/Cd
-16 | -0.777 | 0.11282 | -0.003 | -6.883
-15.5 | -0.784 | 0.10601 | -0.004 | -7.4
-15 | -0.789 | 0.10037 | -0.005 | -7.866
-14.5 | -0.792 | 0.09483 | -0.006 | -8.347
-14 | -0.791 | 0.08866 | -0.007 | -8.922
-13.5 | -0.787 | 0.08293 | -0.008 | -9.489
-13 | -0.78 | 0.07677 | -0.009 | -10.161
-12.5 | -0.77 | 0.07071 | -0.01 | -10.888
-12 | -0.756 | 0.06531 | -0.011 | -11.568
-11.5 | -0.75 | 0.05281 | -0.013 | -14.207
-11 | -0.839 | 0.01482 | -0.019 | -56.631
-10.5 | -0.808 | 0.01363 | -0.021 | -59.302
-10 | -0.771 | 0.01302 | -0.022 | -59.248
-9.5 | -0.731 | 0.01262 | -0.024 | -57.886
-9 | -0.687 | 0.01132 | -0.025 | -60.664
-8.5 | -0.639 | 0.01091 | -0.027 | -58.572
-8 | -0.588 | 0.01051 | -0.028 | -55.926
-7.5 | -0.534 | 0.01015 | -0.03 | -52.65
-7 | -0.479 | 0.00982 | -0.031 | -48.773
-6.5 | -0.42 | 0.00951 | -0.033 | -44.179
-6 | -0.36 | 0.00919 | -0.034 | -39.195
-5.5 | -0.3 | 0.00891 | -0.036 | -33.649
-5 | -0.239 | 0.00864 | -0.037 | -27.662
-4.5 | -0.177 | 0.00841 | -0.039 | -21.087
-4 | -0.115 | 0.00818 | -0.04 | -14.086
-3.5 | -0.053 | 0.00798 | -0.042 | -6.603
-3 | 0.01 | 0.00776 | -0.044 | 1.31
-2.5 | 0.073 | 0.00758 | -0.045 | 9.661
-2 | 0.137 | 0.00747 | -0.047 | 18.28
-1.5 | 0.201 | 0.00734 | -0.048 | 27.316
-1 | 0.266 | 0.00406 | -0.05 | 65.545
-0.5 | 0.33 | 0.00443 | -0.052 | 74.481
0 | 0.389 | 0.00481 | -0.053 | 81.002
0.5 | 0.452 | 0.00476 | -0.055 | 95.049
1 | 0.515 | 0.0051 | -0.056 | 100.794
1.5 | 0.574 | 0.00565 | -0.058 | 101.615
2 | 0.635 | 0.00621 | -0.06 | 102.352
2.5 | 0.697 | 0.00652 | -0.061 | 106.91
3 | 0.758 | 0.0071 | -0.063 | 106.773
3.5 | 0.819 | 0.0077 | -0.064 | 106.313
4 | 0.88 | 0.00809 | -0.066 | 108.834
4.5 | 0.941 | 0.00853 | -0.067 | 110.285
5 | 1.001 | 0.00909 | -0.069 | 110.12
5.5 | 1.06 | 0.00974 | -0.07 | 108.845
6 | 1.119 | 0.01035 | -0.072 | 108.212
6.5 | 1.177 | 0.01097 | -0.073 | 107.338
7 | 1.234 | 0.01162 | -0.075 | 106.137
7.5 | 1.289 | 0.01238 | -0.076 | 104.139
8 | 1.344 | 0.0132 | -0.078 | 101.758
8.5 | 1.396 | 0.01426 | -0.079 | 97.945
9 | 1.448 | 0.01535 | -0.081 | 94.33
9.5 | 1.499 | 0.01623 | -0.082 | 92.325
10 | 1.542 | 0.01843 | -0.084 | 83.667
10.5 | 1.582 | 0.01961 | -0.085 | 80.696
11 | 1.619 | 0.02071 | -0.087 | 78.174
11.5 | 1.653 | 0.02173 | -0.088 | 76.042
12 | 1.682 | 0.02264 | -0.089 | 74.297
12.5 | 1.707 | 0.02367 | -0.091 | 72.128
13 | 1.728 | 0.02477 | -0.092 | 69.756
13.5 | 1.742 | 0.02695 | -0.093 | 64.668
14 | 1.753 | 0.02894 | -0.095 | 60.577
14.5 | 1.759 | 0.03 | -0.096 | 58.635
15 | 1.76 | 0.03205 | -0.097 | 54.93
15.5 | 1.757 | 0.03373 | -0.098 | 52.088
16 | 1.749 | 0.03559 | -0.1 | 49.133
16.5 | 1.736 | 0.03764 | -0.101 | 46.129
17 | 1.719 | 0.03958 | -0.102 | 43.443
17.5 | 1.698 | 0.04212 | -0.103 | 40.326
18 | 1.668 | 0.04431 | -0.104 | 37.644
18.5 | 1.628 | 0.04728 | -0.105 | 34.44
19 | 1.584 | 0.05028 | -0.106 | 31.511
19.5 | 1.538 | 0.05338 | -0.107 | 28.814
20 | 1.487 | 0.0574 | -0.108 | 25.904

## 60. Re 3M Mach 0.10 (2)
BIGFOIL.COM POLAR EXPORT
NACA67-620 a=0.0
NACA67-620 a=0.0 |  |  |  | Cl Max: | 1.2959 | at alpha= | 20 | deg
XFOIL ncrit=9 |  |  |  | L/D Max: | 113.761 | at alpha= | 1.5 | deg
Re: | 3000000 |  |  | Cd Min: | 0.0642 | at alpha= | 20 | deg
Mach: | 0.1 |  |  | Cl=0 at alpha= | -5.8892 | deg
|  |  |  | @ Cl=0.1, Cd= | 0.0088827
|  |  |  | @ Cl=0.4, Cd= | 0.0042143
|  |  |  | @ Cl=0.6, Cd= | 0.0093798
alpha (deg) | Cl | Cd | Cm | Cl/Cd
-20 | -1.0213 | 0.03833 | -0.1479 | -26.6449
-19.5 | -1.0209 | 0.03471 | -0.1456 | -29.4123
-19 | -1.0149 | 0.03175 | -0.1429 | -31.9654
-18.5 | -1.0031 | 0.02928 | -0.1401 | -34.2589
-18 | -0.9875 | 0.02711 | -0.1373 | -36.4257
-17.5 | -0.9681 | 0.0252 | -0.1345 | -38.4167
-17 | -0.9442 | 0.02363 | -0.1319 | -39.9577
-16.5 | -0.9146 | 0.02235 | -0.1298 | -40.9217
-16 | -0.8851 | 0.02103 | -0.1275 | -42.0875
-15.5 | -0.8504 | 0.01996 | -0.1257 | -42.6052
-15 | -0.8156 | 0.01881 | -0.1238 | -43.3599
-14.5 | -0.7792 | 0.01776 | -0.1221 | -43.8739
-14 | -0.7394 | 0.01689 | -0.1207 | -43.7774
-13.5 | -0.6975 | 0.01617 | -0.1195 | -43.1354
-13 | -0.6613 | 0.0149 | -0.1176 | -44.3826
-12.5 | -0.6173 | 0.01434 | -0.1166 | -43.0474
-12 | -0.5725 | 0.01385 | -0.1158 | -41.3357
-11.5 | -0.5273 | 0.01339 | -0.1149 | -39.3801
-11 | -0.481 | 0.01294 | -0.1142 | -37.1716
-10.5 | -0.4339 | 0.01256 | -0.1136 | -34.5462
-10 | -0.3862 | 0.01224 | -0.113 | -31.5523
-9.5 | -0.3409 | 0.0118 | -0.112 | -28.8898
-9 | -0.2947 | 0.01145 | -0.1112 | -25.738
-8.5 | -0.2471 | 0.01118 | -0.1106 | -22.102
-8 | -0.1986 | 0.01088 | -0.1101 | -18.2537
-7.5 | -0.1522 | 0.01049 | -0.1092 | -14.5091
-7 | -0.1046 | 0.01018 | -0.1085 | -10.275
-6.5 | -0.0573 | 0.00988 | -0.1077 | -5.7996
-6 | -0.0105 | 0.00955 | -0.1068 | -1.0995
-5.5 | 0.0369 | 0.00925 | -0.106 | 3.9892
-5 | 0.0852 | 0.00899 | -0.1053 | 9.4772
-4.5 | 0.1307 | 0.00866 | -0.1041 | 15.0924
-4 | 0.1777 | 0.00842 | -0.1032 | 21.1045
-3.5 | 0.2241 | 0.00819 | -0.1021 | 27.3626
-3 | 0.2679 | 0.00784 | -0.1005 | 34.1709
-2.5 | 0.3064 | 0.00742 | -0.0979 | 41.2938
-2 | 0.3311 | 0.00679 | -0.0925 | 48.7629
-1.5 | 0.294 | 0.00561 | -0.074 | 52.4064
-1 | 0.2463 | 0.00417 | -0.0525 | 59.0647
-0.5 | 0.3008 | 0.00414 | -0.0528 | 72.657
0 | 0.3553 | 0.00419 | -0.053 | 84.7971
0.5 | 0.4104 | 0.00422 | -0.0535 | 97.2512
1 | 0.4604 | 0.0043 | -0.0527 | 107.0698
1.5 | 0.5051 | 0.00444 | -0.0509 | 113.7613
2 | 0.5194 | 0.00464 | -0.0424 | 111.9397
2.5 | 0.5227 | 0.00522 | -0.0321 | 100.1341
3 | 0.5306 | 0.00593 | -0.0232 | 89.4772
3.5 | 0.542 | 0.00674 | -0.0152 | 80.4154
4 | 0.5554 | 0.00762 | -0.0079 | 72.8871
4.5 | 0.5746 | 0.00848 | -0.0019 | 67.7594
5 | 0.5984 | 0.00932 | 0.003 | 64.206
5.5 | 0.6222 | 0.01021 | 0.0079 | 60.9403
6 | 0.6522 | 0.01097 | 0.0114 | 59.4531
6.5 | 0.6829 | 0.01176 | 0.0147 | 58.0697
7 | 0.717 | 0.01247 | 0.0174 | 57.498
7.5 | 0.7508 | 0.01322 | 0.02 | 56.7927
8 | 0.778 | 0.01421 | 0.0236 | 54.7502
8.5 | 0.8095 | 0.0151 | 0.0264 | 53.6093
9 | 0.8337 | 0.01625 | 0.0302 | 51.3046
9.5 | 0.8647 | 0.01721 | 0.0328 | 50.244
10 | 0.8946 | 0.01825 | 0.0354 | 49.0192
10.5 | 0.9239 | 0.01937 | 0.038 | 47.6975
11 | 0.9533 | 0.02053 | 0.0405 | 46.4345
11.5 | 0.9812 | 0.02183 | 0.043 | 44.9473
12 | 1.0077 | 0.02325 | 0.0455 | 43.3419
12.5 | 1.0327 | 0.02476 | 0.0481 | 41.7084
13 | 1.0538 | 0.02651 | 0.051 | 39.751
13.5 | 1.0701 | 0.02864 | 0.0542 | 37.3638
14 | 1.0903 | 0.03067 | 0.0567 | 35.5494
14.5 | 1.1134 | 0.03258 | 0.0587 | 34.1743
15 | 1.1362 | 0.03459 | 0.0605 | 32.8476
15.5 | 1.1591 | 0.03671 | 0.062 | 31.5745
16 | 1.1797 | 0.03896 | 0.0637 | 30.2798
16.5 | 1.2019 | 0.04125 | 0.0649 | 29.137
17 | 1.2198 | 0.04393 | 0.0662 | 27.7669
17.5 | 1.2373 | 0.04666 | 0.0674 | 26.5174
18 | 1.2549 | 0.04956 | 0.0681 | 25.3208
18.5 | 1.2663 | 0.05294 | 0.0692 | 23.9195
19 | 1.2806 | 0.05625 | 0.0697 | 22.7662
19.5 | 1.2894 | 0.06004 | 0.0703 | 21.4757
20 | 1.2959 | 0.0642 | 0.0706 | 20.1854

## 61. Re 3M Mach 0.25 (1)
BIGFOIL.COM POLAR EXPORT
NACA67-620 a=0.0
NACA67-620 a=0.0 |  |  |  | Cl Max: | 1.712 | at alpha= | 13.5 | deg
JavaFoil+Calcfoil stall+Eppler ext transition |  |  |  | L/D Max: | 110.241 | at alpha= | 4.5 | deg
Re: | 3000000 |  |  | Cd Min: | 0.00418 | at alpha= | -1 | deg
Mach: | 0.25 |  |  | Cl=0 at alpha= | -3.0781 | deg
|  |  |  | @ Cl=0.1, Cd= | 0.0076885
|  |  |  | @ Cl=0.4, Cd= | 0.00496
|  |  |  | @ Cl=0.6, Cd= | 0.0061827
alpha (deg) | Cl | Cd | Cm | Cl/Cd
-15 | -0.622 | 0.1102 | -0.005 | -5.646
-14.5 | -0.651 | 0.10325 | -0.005 | -6.304
-14 | -0.674 | 0.09738 | -0.006 | -6.921
-13.5 | -0.692 | 0.09101 | -0.007 | -7.599
-13 | -0.703 | 0.08427 | -0.008 | -8.347
-12.5 | -0.708 | 0.07884 | -0.009 | -8.984
-12 | -0.708 | 0.07288 | -0.01 | -9.719
-11.5 | -0.702 | 0.0669 | -0.011 | -10.495
-11 | -0.692 | 0.06022 | -0.013 | -11.492
-10.5 | -0.681 | 0.05161 | -0.015 | -13.198
-10 | -0.765 | 0.01433 | -0.023 | -53.43
-9.5 | -0.733 | 0.01323 | -0.024 | -55.384
-9 | -0.693 | 0.01183 | -0.026 | -58.581
-8.5 | -0.647 | 0.01131 | -0.027 | -57.252
-8 | -0.598 | 0.01086 | -0.029 | -55.056
-7.5 | -0.545 | 0.01046 | -0.03 | -52.08
-7 | -0.489 | 0.01013 | -0.032 | -48.301
-6.5 | -0.43 | 0.0098 | -0.034 | -43.853
-6 | -0.369 | 0.00946 | -0.035 | -39.014
-5.5 | -0.307 | 0.00914 | -0.037 | -33.618
-5 | -0.245 | 0.00886 | -0.038 | -27.632
-4.5 | -0.182 | 0.0086 | -0.04 | -21.124
-4 | -0.118 | 0.00835 | -0.041 | -14.146
-3.5 | -0.054 | 0.00814 | -0.043 | -6.637
-3 | 0.01 | 0.00792 | -0.045 | 1.316
-2.5 | 0.075 | 0.00775 | -0.046 | 9.705
-2 | 0.14 | 0.00759 | -0.048 | 18.455
-1.5 | 0.206 | 0.0075 | -0.049 | 27.463
-1 | 0.273 | 0.00418 | -0.051 | 65.283
-0.5 | 0.339 | 0.00455 | -0.053 | 74.435
0 | 0.4 | 0.00496 | -0.055 | 80.497
0.5 | 0.464 | 0.00523 | -0.056 | 88.783
1 | 0.528 | 0.00559 | -0.058 | 94.467
1.5 | 0.589 | 0.00616 | -0.059 | 95.533
2 | 0.652 | 0.00629 | -0.061 | 103.706
2.5 | 0.715 | 0.00666 | -0.063 | 107.349
3 | 0.778 | 0.0074 | -0.064 | 105.129
3.5 | 0.841 | 0.00788 | -0.066 | 106.683
4 | 0.903 | 0.00828 | -0.067 | 109.11
4.5 | 0.965 | 0.00875 | -0.069 | 110.241
5 | 1.026 | 0.00955 | -0.071 | 107.427
5.5 | 1.087 | 0.01021 | -0.072 | 106.472
6 | 1.148 | 0.01088 | -0.074 | 105.531
6.5 | 1.207 | 0.01152 | -0.075 | 104.719
7 | 1.264 | 0.01223 | -0.077 | 103.38
7.5 | 1.32 | 0.0131 | -0.078 | 100.805
8 | 1.375 | 0.01406 | -0.08 | 97.816
8.5 | 1.428 | 0.01525 | -0.082 | 93.638
9 | 1.48 | 0.01628 | -0.083 | 90.879
9.5 | 1.53 | 0.01725 | -0.085 | 88.667
10 | 1.57 | 0.01995 | -0.086 | 78.712
10.5 | 1.608 | 0.02126 | -0.087 | 75.625
11 | 1.64 | 0.02231 | -0.089 | 73.528
11.5 | 1.668 | 0.0234 | -0.09 | 71.272
12 | 1.689 | 0.02455 | -0.092 | 68.809
12.5 | 1.704 | 0.02571 | -0.093 | 66.278
13 | 1.711 | 0.0281 | -0.094 | 60.892
13.5 | 1.712 | 0.03019 | -0.096 | 56.706
14 | 1.705 | 0.03205 | -0.097 | 53.2
14.5 | 1.691 | 0.03382 | -0.098 | 49.991
15 | 1.669 | 0.03605 | -0.099 | 46.291
15.5 | 1.638 | 0.03828 | -0.101 | 42.802
16 | 1.6 | 0.04115 | -0.102 | 38.875
16.5 | 1.554 | 0.04399 | -0.103 | 35.321
17 | 1.501 | 0.04719 | -0.104 | 31.8
17.5 | 1.439 | 0.05129 | -0.105 | 28.046
18 | 1.358 | 0.05687 | -0.105 | 23.877
18.5 | 1.251 | 0.0669 | -0.104 | 18.694

## 62. Re 3M Mach 0.25 (2)
BIGFOIL.COM POLAR EXPORT
NACA67-620 a=0.0
NACA67-620 a=0.0 |  |  |  | Cl Max: | 1.2566 | at alpha= | 19.5 | deg
XFOIL ncrit=9 |  |  |  | L/D Max: | 108.584 | at alpha= | 1.5 | deg
Re: | 3000000 |  |  | Cd Min: | 0.14199 | at alpha= | -20 | deg
Mach: | 0.25 |  |  | Cl=0 at alpha= | -6.0982 | deg
|  |  |  | @ Cl=0.1, Cd= | 0.0093157
|  |  |  | @ Cl=0.4, Cd= | 0.0042971
|  |  |  | @ Cl=0.6, Cd= | 0.010537
alpha (deg) | Cl | Cd | Cm | Cl/Cd
-20 | -0.3398 | 0.14199 | -0.1143 | -2.3931
-19.5 | -0.343 | 0.1331 | -0.1193 | -2.577
-19 | -0.7474 | 0.06026 | -0.1603 | -12.4029
-18.5 | -0.8182 | 0.04743 | -0.1642 | -17.2507
-18 | -0.8575 | 0.04001 | -0.1624 | -21.4321
-17.5 | -0.8819 | 0.03457 | -0.1586 | -25.5106
-17 | -0.8869 | 0.03081 | -0.1544 | -28.7861
-16.5 | -0.88 | 0.02792 | -0.1503 | -31.5186
-16 | -0.8685 | 0.02524 | -0.146 | -34.4097
-15.5 | -0.8449 | 0.02329 | -0.1425 | -36.2774
-15 | -0.8172 | 0.02157 | -0.1392 | -37.886
-14.5 | -0.7832 | 0.02012 | -0.1364 | -38.9264
-14 | -0.7466 | 0.01877 | -0.1339 | -39.7762
-13.5 | -0.7069 | 0.0176 | -0.1316 | -40.1648
-13 | -0.664 | 0.01657 | -0.1297 | -40.0724
-12.5 | -0.6197 | 0.01566 | -0.128 | -39.5722
-12 | -0.5777 | 0.0146 | -0.1261 | -39.5685
-11.5 | -0.5294 | 0.01408 | -0.1249 | -37.5994
-11 | -0.4808 | 0.01362 | -0.1238 | -35.301
-10.5 | -0.4329 | 0.01313 | -0.1226 | -32.9703
-10 | -0.3833 | 0.01276 | -0.1217 | -30.0392
-9.5 | -0.3337 | 0.01239 | -0.1208 | -26.933
-9 | -0.2859 | 0.01199 | -0.1196 | -23.8449
-8.5 | -0.2362 | 0.01163 | -0.1188 | -20.3095
-8 | -0.1867 | 0.01128 | -0.1179 | -16.5514
-7.5 | -0.1382 | 0.0109 | -0.1169 | -12.6789
-7 | -0.0894 | 0.01054 | -0.1159 | -8.482
-6.5 | -0.0397 | 0.01024 | -0.1151 | -3.877
-6 | 0.0097 | 0.00993 | -0.1143 | 0.97684
-5.5 | 0.0572 | 0.00957 | -0.1131 | 5.977
-5 | 0.106 | 0.00928 | -0.1122 | 11.4224
-4.5 | 0.1543 | 0.00897 | -0.1111 | 17.2018
-4 | 0.2032 | 0.00876 | -0.1102 | 23.1963
-3.5 | 0.25 | 0.00846 | -0.1088 | 29.5508
-3 | 0.2963 | 0.00813 | -0.1074 | 36.4453
-2.5 | 0.3364 | 0.00769 | -0.1048 | 43.7451
-2 | 0.3633 | 0.00706 | -0.0995 | 51.4589
-1.5 | 0.3266 | 0.00573 | -0.0812 | 56.9983
-0.5 | 0.3086 | 0.00423 | -0.0539 | 72.9551
0 | 0.3628 | 0.00427 | -0.0537 | 84.9649
0.5 | 0.4176 | 0.00431 | -0.0536 | 96.891
1 | 0.466 | 0.00439 | -0.0522 | 106.1503
1.5 | 0.4908 | 0.00452 | -0.0455 | 108.5841
2 | 0.4978 | 0.00504 | -0.0354 | 98.7698
2.5 | 0.5012 | 0.00578 | -0.0251 | 86.7128
3 | 0.5105 | 0.00658 | -0.0163 | 77.5836
3.5 | 0.5233 | 0.00747 | -0.0085 | 70.0535
4 | 0.5389 | 0.00841 | -0.0014 | 64.0785
4.5 | 0.5598 | 0.00933 | 0.0044 | 60
5 | 0.5867 | 0.01018 | 0.009 | 57.6326
5.5 | 0.6165 | 0.01098 | 0.013 | 56.1475
6 | 0.6442 | 0.01189 | 0.0173 | 54.18
6.5 | 0.6773 | 0.01267 | 0.0204 | 53.457
7 | 0.7118 | 0.01347 | 0.0233 | 52.8434
7.5 | 0.7462 | 0.01429 | 0.0261 | 52.2183
8 | 0.7794 | 0.01518 | 0.029 | 51.3439
8.5 | 0.8109 | 0.01618 | 0.0321 | 50.1174
9 | 0.8358 | 0.01742 | 0.036 | 47.9793
9.5 | 0.8665 | 0.01852 | 0.0389 | 46.7873
10 | 0.896 | 0.0197 | 0.0419 | 45.4822
10.5 | 0.9255 | 0.02095 | 0.0448 | 44.1766
11 | 0.9547 | 0.02228 | 0.0475 | 42.8501
11.5 | 0.9808 | 0.02381 | 0.0505 | 41.1928
12 | 1.0087 | 0.02535 | 0.0531 | 39.7909
12.5 | 1.032 | 0.02721 | 0.056 | 37.9272
13 | 1.0502 | 0.02934 | 0.0594 | 35.7941
13.5 | 1.0651 | 0.03179 | 0.0628 | 33.5042
14 | 1.0865 | 0.03405 | 0.0652 | 31.909
14.5 | 1.1086 | 0.03638 | 0.0673 | 30.4728
15 | 1.1296 | 0.0388 | 0.0693 | 29.1134
15.5 | 1.1504 | 0.04138 | 0.071 | 27.8009
16 | 1.1727 | 0.044 | 0.0723 | 26.6523
16.5 | 1.1905 | 0.04691 | 0.0739 | 25.3784
17 | 1.2069 | 0.05016 | 0.075 | 24.061
17.5 | 1.2239 | 0.05344 | 0.0759 | 22.9023
18 | 1.2341 | 0.05739 | 0.0768 | 21.5037
18.5 | 1.2467 | 0.06135 | 0.0771 | 20.3211
19 | 1.2519 | 0.066 | 0.0775 | 18.9682
19.5 | 1.2566 | 0.07095 | 0.0773 | 17.7111
20 | 1.2513 | 0.07697 | 0.077 | 16.257

## 63. Re 3M Mach 0.50 (1)
BIGFOIL.COM POLAR EXPORT
NACA67-620 a=0.0
NACA67-620 a=0.0 |  |  |  | Cl Max: | 1.623 | at alpha= | 10 | deg
JavaFoil+Calcfoil stall+Eppler ext transition |  |  |  | L/D Max: | 99.645 | at alpha= | 4 | deg
Re: | 3000000 |  |  | Cd Min: | 0.0051 | at alpha= | -0.5 | deg
Mach: | 0.5 |  |  | Cl=0 at alpha= | -3.0833 | deg
|  |  |  | @ Cl=0.1, Cd= | 0.0084167
|  |  |  | @ Cl=0.4, Cd= | 0.0052725
|  |  |  | @ Cl=0.6, Cd= | 0.0067518
alpha (deg) | Cl | Cd | Cm | Cl/Cd
-20 | -0.973 | 0.16937 | 0.003 | -5.742
-19.5 | -0.944 | 0.16451 | 0.002 | -5.74
-19 | -0.916 | 0.16175 | 0.001 | -5.665
-18.5 | -0.888 | 0.15668 | 0.001 | -5.67
-18 | -0.861 | 0.15064 | 0 | -5.713
-17.5 | -0.83 | 0.14727 | -0.001 | -5.637
-17 | -0.801 | 0.14111 | -0.002 | -5.679
-16.5 | -0.773 | 0.13829 | -0.003 | -5.589
-16 | -0.745 | 0.13156 | -0.003 | -5.661
-15.5 | -0.716 | 0.12639 | -0.004 | -5.668
-15 | -0.688 | 0.12248 | -0.005 | -5.617
-14.5 | -0.66 | 0.11819 | -0.006 | -5.58
-14 | -0.63 | 0.11575 | -0.006 | -5.439
-13.5 | -0.601 | 0.10994 | -0.007 | -5.465
-13 | -0.572 | 0.10722 | -0.008 | -5.338
-12.5 | -0.544 | 0.10012 | -0.009 | -5.432
-12 | -0.515 | 0.09493 | -0.01 | -5.427
-11.5 | -0.486 | 0.09443 | -0.01 | -5.149
-11 | -0.457 | 0.08788 | -0.01 | -5.197
-10.5 | -0.428 | 0.08639 | -0.011 | -4.956
-10 | -0.399 | 0.08019 | -0.012 | -4.981
-9.5 | -0.371 | 0.07374 | -0.014 | -5.036
-9 | -0.343 | 0.06337 | -0.015 | -5.416
-8.5 | -0.474 | 0.05732 | -0.017 | -8.276
-8 | -0.495 | 0.05046 | -0.019 | -9.813
-7.5 | -0.479 | 0.0433 | -0.022 | -11.05
-7 | -0.525 | 0.01174 | -0.035 | -44.702
-6.5 | -0.466 | 0.01124 | -0.037 | -41.442
-6 | -0.403 | 0.01074 | -0.039 | -37.515
-5.5 | -0.337 | 0.01031 | -0.041 | -32.732
-5 | -0.27 | 0.00989 | -0.042 | -27.289
-4.5 | -0.201 | 0.00952 | -0.044 | -21.1
-4 | -0.131 | 0.00919 | -0.046 | -14.238
-3.5 | -0.06 | 0.00891 | -0.048 | -6.729
-3 | 0.012 | 0.00864 | -0.049 | 1.339
-2.5 | 0.084 | 0.00845 | -0.051 | 9.896
-2 | 0.156 | 0.0083 | -0.053 | 18.776
-1.5 | 0.229 | 0.00814 | -0.055 | 28.182
-1 | 0.302 | 0.00832 | -0.057 | 36.318
-0.5 | 0.377 | 0.0051 | -0.059 | 73.986
0 | 0.445 | 0.00561 | -0.061 | 79.261
0.5 | 0.516 | 0.00601 | -0.062 | 85.969
1 | 0.588 | 0.00665 | -0.064 | 88.364
1.5 | 0.654 | 0.00721 | -0.066 | 90.689
2 | 0.725 | 0.00762 | -0.068 | 95.055
2.5 | 0.794 | 0.00839 | -0.069 | 94.738
3 | 0.864 | 0.00897 | -0.071 | 96.337
3.5 | 0.933 | 0.00947 | -0.073 | 98.549
4 | 1.002 | 0.01006 | -0.075 | 99.645
4.5 | 1.071 | 0.01091 | -0.077 | 98.101
5 | 1.138 | 0.01178 | -0.078 | 96.61
5.5 | 1.205 | 0.01266 | -0.08 | 95.218
6 | 1.271 | 0.01349 | -0.082 | 94.219
6.5 | 1.333 | 0.01453 | -0.084 | 91.729
7 | 1.392 | 0.01567 | -0.085 | 88.851
7.5 | 1.448 | 0.01689 | -0.087 | 85.782
8 | 1.501 | 0.01863 | -0.089 | 80.533
8.5 | 1.548 | 0.02009 | -0.09 | 77.08
9 | 1.588 | 0.02452 | -0.092 | 64.787
9.5 | 1.622 | 0.02614 | -0.094 | 62.061
10 | 1.623 | 0.02791 | -0.095 | 58.155
10.5 | 1.585 | 0.02998 | -0.097 | 52.876
11 | 1.453 | 0.03537 | -0.098 | 41.085
11.5 | 0.985 | 0.04207 | -0.099 | 23.424
12 | 0.979 | 0.0567 | -0.096 | 17.272
12.5 | 0.884 | 0.10246 | -0.046 | 8.626
13 | 0.913 | 0.10607 | -0.051 | 8.605
13.5 | 0.94 | 0.11224 | -0.052 | 8.379
14 | 0.969 | 0.11656 | -0.056 | 8.316
14.5 | 1.006 | 0.12366 | -0.067 | 8.137
15 | 1.026 | 0.12474 | -0.06 | 8.223

## 64. Re 3M Mach 0.50 (2)
BIGFOIL.COM POLAR EXPORT
NACA67-620 a=0.0
NACA67-620 a=0.0 |  |  |  | Cl Max: | 1.1193 | at alpha= | 17.5 | deg
XFOIL ncrit=9 |  |  |  | L/D Max: | 70.8071 | at alpha= | 0.5 | deg
Re: | 3000000 |  |  | Cd Min: | 0.13205 | at alpha= | 20 | deg
Mach: | 0.5 |  |  | Cl=0 at alpha= | -6.8005 | deg
|  |  |  | @ Cl=0.1, Cd= | 0.011413
|  |  |  | @ Cl=0.4, Cd= | 0.0095389
|  |  |  | @ Cl=0.6, Cd= | 0.014956
alpha (deg) | Cl | Cd | Cm | Cl/Cd
-16.5 | -0.1404 | 0.12178 | -0.1547 | -1.1529
-16 | -0.1426 | 0.11272 | -0.1597 | -1.2651
-15.5 | -0.1451 | 0.10398 | -0.1646 | -1.3955
-15 | -0.1617 | 0.09365 | -0.1703 | -1.7266
-14.5 | -0.1922 | 0.08209 | -0.1769 | -2.3413
-14 | -0.2478 | 0.06745 | -0.1862 | -3.6738
-13.5 | -0.3099 | 0.05183 | -0.1973 | -5.9792
-13 | -0.3635 | 0.04277 | -0.1975 | -8.4989
-12.5 | -0.4123 | 0.03573 | -0.1929 | -11.5393
-12 | -0.4606 | 0.02925 | -0.1851 | -15.747
-11.5 | -0.5049 | 0.02272 | -0.1754 | -22.2227
-11 | -0.4943 | 0.0176 | -0.1689 | -28.0852
-10 | -0.3734 | 0.01569 | -0.1621 | -23.7986
-9.5 | -0.3117 | 0.01508 | -0.1597 | -20.6698
-9 | -0.2521 | 0.01443 | -0.1573 | -17.4705
-8.5 | -0.1939 | 0.0138 | -0.155 | -14.0507
-8 | -0.1361 | 0.01327 | -0.1529 | -10.2562
-7.5 | -0.0789 | 0.01278 | -0.1509 | -6.1737
-7 | -0.0223 | 0.01231 | -0.1491 | -1.8115
-6.5 | 0.0336 | 0.01187 | -0.1472 | 2.8307
-6 | 0.0895 | 0.01148 | -0.1456 | 7.7962
-5.5 | 0.146 | 0.01112 | -0.1442 | 13.1295
-5 | 0.1992 | 0.01071 | -0.1423 | 18.5994
-4.5 | 0.2538 | 0.01049 | -0.1408 | 24.1945
-4 | 0.3081 | 0.01015 | -0.1393 | 30.3547
-3.5 | 0.3631 | 0.00979 | -0.1379 | 37.0889
-3 | 0.416 | 0.00943 | -0.1363 | 44.1145
-2.5 | 0.4668 | 0.00902 | -0.1342 | 51.7517
-2 | 0.5027 | 0.00849 | -0.1294 | 59.2108
-1.5 | 0.4729 | 0.00702 | -0.112 | 67.3647
-1 | 0.3857 | 0.00559 | -0.0814 | 68.9982
-0.5 | 0.3002 | 0.00465 | -0.0495 | 64.5591
0 | 0.3282 | 0.00478 | -0.042 | 68.6611
0.5 | 0.3597 | 0.00508 | -0.0354 | 70.8071
1 | 0.3812 | 0.00568 | -0.027 | 67.1127
1.5 | 0.3829 | 0.00661 | -0.0151 | 57.9274
2 | 0.3886 | 0.00772 | -0.0043 | 50.3368
2.5 | 0.402 | 0.00887 | 0.0047 | 45.3213
3 | 0.4222 | 0.00997 | 0.0122 | 42.347
3.5 | 0.4441 | 0.01104 | 0.019 | 40.2264
4 | 0.4774 | 0.0119 | 0.0238 | 40.1176
4.5 | 0.5111 | 0.0128 | 0.0284 | 39.9297
5 | 0.5455 | 0.01375 | 0.0327 | 39.6727
5.5 | 0.5852 | 0.0146 | 0.0362 | 40.0822
6 | 0.6239 | 0.01553 | 0.0397 | 40.1739
6.5 | 0.6607 | 0.01658 | 0.0434 | 39.8492
7 | 0.6978 | 0.01765 | 0.047 | 39.5354
7.5 | 0.7363 | 0.01878 | 0.0504 | 39.2066
8.5 | 0.8114 | 0.02125 | 0.0571 | 38.1835
9 | 0.8439 | 0.02278 | 0.061 | 37.0457
9.5 | 0.8731 | 0.02455 | 0.0651 | 35.5642
10 | 0.9009 | 0.02648 | 0.0692 | 34.0219
10.5 | 0.9309 | 0.02846 | 0.0728 | 32.7091
11 | 0.9581 | 0.03066 | 0.0765 | 31.2492
11.5 | 0.9803 | 0.03323 | 0.0804 | 29.5005
12 | 1.0046 | 0.03588 | 0.0839 | 27.9989
12.5 | 1.0187 | 0.03921 | 0.0877 | 25.9806
13 | 1.0243 | 0.04334 | 0.0915 | 23.6341
13.5 | 1.0384 | 0.0472 | 0.0942 | 22
14 | 1.0565 | 0.05104 | 0.0963 | 20.6995
14.5 | 1.0731 | 0.05523 | 0.0979 | 19.4297
15 | 1.0892 | 0.05956 | 0.0993 | 18.2874
15.5 | 1.1002 | 0.06449 | 0.1003 | 17.06
16 | 1.111 | 0.06972 | 0.1007 | 15.9352
16.5 | 1.1169 | 0.07555 | 0.1006 | 14.7836
17.5 | 1.1193 | 0.08877 | 0.0985 | 12.609
18 | 1.1182 | 0.09594 | 0.0967 | 11.6552
18.5 | 1.1103 | 0.10404 | 0.0939 | 10.6719
19 | 1.0981 | 0.11279 | 0.0904 | 9.7358
19.5 | 1.0815 | 0.12214 | 0.0862 | 8.8546
20 | 1.062 | 0.13205 | 0.0813 | 8.0424

## 65. Re 4M Mach 0.00 (1)
BIGFOIL.COM POLAR EXPORT
NACA67-620 a=0.0
NACA67-620 a=0.0 |  |  |  | Cl Max: | 1.772 | at alpha= | 15 | deg
JavaFoil+Calcfoil stall+Eppler ext transition |  |  |  | L/D Max: | 109.4 | at alpha= | 6 | deg
Re: | 4000000 |  |  | Cd Min: | 0.00393 | at alpha= | -1 | deg
Mach: | 0 |  |  | Cl=0 at alpha= | -3.0806 | deg
|  |  |  | @ Cl=0.1, Cd= | 0.0071986
|  |  |  | @ Cl=0.4, Cd= | 0.0047887
|  |  |  | @ Cl=0.6, Cd= | 0.0061592
alpha (deg) | Cl | Cd | Cm | Cl/Cd
-17 | -0.787 | 0.12104 | -0.002 | -6.5
-16.5 | -0.796 | 0.11502 | -0.002 | -6.921
-16 | -0.803 | 0.10851 | -0.003 | -7.401
-15.5 | -0.809 | 0.10211 | -0.004 | -7.92
-15 | -0.811 | 0.09686 | -0.005 | -8.369
-14.5 | -0.81 | 0.09067 | -0.006 | -8.937
-14 | -0.807 | 0.08479 | -0.007 | -9.522
-13.5 | -0.801 | 0.07862 | -0.008 | -10.194
-13 | -0.793 | 0.07197 | -0.009 | -11.026
-12.5 | -0.784 | 0.06444 | -0.01 | -12.17
-12 | -0.889 | 0.01668 | -0.016 | -53.307
-11.5 | -0.871 | 0.01465 | -0.018 | -59.474
-11 | -0.843 | 0.01371 | -0.019 | -61.53
-10.5 | -0.81 | 0.01298 | -0.021 | -62.386
-10 | -0.772 | 0.01245 | -0.022 | -62.029
-9.5 | -0.731 | 0.01105 | -0.024 | -66.189
-9 | -0.686 | 0.01069 | -0.025 | -64.168
-8.5 | -0.638 | 0.00998 | -0.027 | -63.909
-8 | -0.586 | 0.0099 | -0.028 | -59.255
-7.5 | -0.533 | 0.00955 | -0.03 | -55.801
-7 | -0.477 | 0.00926 | -0.031 | -51.516
-6.5 | -0.419 | 0.00895 | -0.033 | -46.768
-6 | -0.359 | 0.00866 | -0.034 | -41.491
-5.5 | -0.299 | 0.0084 | -0.036 | -35.564
-5 | -0.238 | 0.00814 | -0.037 | -29.247
-4.5 | -0.177 | 0.00792 | -0.039 | -22.31
-4 | -0.115 | 0.0077 | -0.04 | -14.895
-3.5 | -0.052 | 0.00752 | -0.042 | -6.982
-3 | 0.01 | 0.00739 | -0.043 | 1.369
-2.5 | 0.073 | 0.00725 | -0.045 | 10.069
-2 | 0.136 | 0.00713 | -0.047 | 19.07
-1.5 | 0.2 | 0.00729 | -0.048 | 27.411
-1 | 0.265 | 0.00393 | -0.05 | 67.465
-0.5 | 0.329 | 0.00428 | -0.052 | 76.94
0 | 0.387 | 0.0047 | -0.053 | 82.444
0.5 | 0.45 | 0.00513 | -0.055 | 87.655
1 | 0.512 | 0.00569 | -0.056 | 90.015
1.5 | 0.571 | 0.00595 | -0.058 | 95.938
2 | 0.632 | 0.00639 | -0.059 | 99.023
2.5 | 0.694 | 0.00699 | -0.061 | 99.263
3 | 0.755 | 0.0073 | -0.062 | 103.372
3.5 | 0.816 | 0.00764 | -0.064 | 106.706
4 | 0.876 | 0.00803 | -0.066 | 109.118
4.5 | 0.937 | 0.0086 | -0.067 | 108.965
5 | 0.996 | 0.00914 | -0.069 | 108.996
5.5 | 1.056 | 0.00967 | -0.07 | 109.188
6 | 1.115 | 0.01019 | -0.072 | 109.4
6.5 | 1.172 | 0.01076 | -0.073 | 108.918
7 | 1.229 | 0.01135 | -0.075 | 108.254
7.5 | 1.284 | 0.01208 | -0.076 | 106.311
8 | 1.338 | 0.01289 | -0.078 | 103.852
8.5 | 1.391 | 0.014 | -0.079 | 99.376
9 | 1.443 | 0.01477 | -0.081 | 97.739
9.5 | 1.494 | 0.01551 | -0.082 | 96.317
10 | 1.537 | 0.01772 | -0.083 | 86.763
10.5 | 1.578 | 0.01875 | -0.085 | 84.192
11 | 1.616 | 0.01943 | -0.086 | 83.199
11.5 | 1.651 | 0.02038 | -0.088 | 81.013
12 | 1.681 | 0.02126 | -0.089 | 79.104
12.5 | 1.708 | 0.02219 | -0.09 | 76.971
13 | 1.73 | 0.02317 | -0.092 | 74.667
13.5 | 1.747 | 0.02531 | -0.093 | 69.031
14 | 1.76 | 0.027 | -0.094 | 65.168
14.5 | 1.769 | 0.0279 | -0.096 | 63.394
15 | 1.772 | 0.02977 | -0.097 | 59.545
15.5 | 1.772 | 0.03134 | -0.098 | 56.548
16 | 1.768 | 0.03308 | -0.099 | 53.43
16.5 | 1.759 | 0.03479 | -0.1 | 50.562
17 | 1.747 | 0.03654 | -0.102 | 47.794
17.5 | 1.73 | 0.03878 | -0.103 | 44.614
18 | 1.705 | 0.04065 | -0.104 | 41.941
18.5 | 1.671 | 0.04314 | -0.105 | 38.744
19 | 1.634 | 0.04579 | -0.106 | 35.688
19.5 | 1.594 | 0.04823 | -0.107 | 33.054
20 | 1.551 | 0.05134 | -0.108 | 30.211

## 66. Re 4M Mach 0.00 (2)
BIGFOIL.COM POLAR EXPORT
NACA67-620 a=0.0
NACA67-620 a=0.0 |  |  |  | Cl Max: | 1.3274 | at alpha= | 20 | deg
XFOIL ncrit=9 |  |  |  | L/D Max: | 121.062 | at alpha= | 1.5 | deg
Re: | 4000000 |  |  | Cd Min: | 0.0597 | at alpha= | 20 | deg
Mach: | 0 |  |  | Cl=0 at alpha= | -5.7478 | deg
|  |  |  | @ Cl=0.1, Cd= | 0.0081125
|  |  |  | @ Cl=0.4, Cd= | 0.003751
|  |  |  | @ Cl=0.6, Cd= | 0.0091742
alpha (deg) | Cl | Cd | Cm | Cl/Cd
-20 | -1.0699 | 0.03358 | -0.142 | -31.8612
-19.5 | -1.0628 | 0.03081 | -0.1393 | -34.4953
-19 | -1.0519 | 0.02839 | -0.1365 | -37.0518
-18.5 | -1.0382 | 0.02617 | -0.1335 | -39.6714
-18 | -1.016 | 0.02446 | -0.1311 | -41.5372
-17.5 | -0.9953 | 0.02269 | -0.1283 | -43.8651
-17 | -0.9659 | 0.02141 | -0.1263 | -45.1144
-16.5 | -0.9349 | 0.02029 | -0.1243 | -46.0769
-16 | -0.9013 | 0.0192 | -0.1226 | -46.9427
-15.5 | -0.8655 | 0.01829 | -0.121 | -47.3209
-15 | -0.8286 | 0.01743 | -0.1194 | -47.5387
-14.5 | -0.7891 | 0.01664 | -0.1182 | -47.4219
-14 | -0.7492 | 0.01584 | -0.1169 | -47.298
-13.5 | -0.7082 | 0.01515 | -0.1157 | -46.7459
-13 | -0.669 | 0.01424 | -0.1142 | -46.9803
-12.5 | -0.6302 | 0.01338 | -0.1126 | -47.1001
-12 | -0.5858 | 0.01291 | -0.1118 | -45.3757
-11.5 | -0.54 | 0.01252 | -0.1111 | -43.131
-11 | -0.4936 | 0.01213 | -0.1105 | -40.6925
-10.5 | -0.448 | 0.0117 | -0.1097 | -38.2906
-10 | -0.4018 | 0.01133 | -0.109 | -35.4634
-9.5 | -0.3544 | 0.01099 | -0.1085 | -32.2475
-9 | -0.3071 | 0.01064 | -0.1079 | -28.8628
-8.5 | -0.2602 | 0.01028 | -0.1072 | -25.3113
-8 | -0.2128 | 0.00997 | -0.1065 | -21.344
-7.5 | -0.1656 | 0.00967 | -0.1059 | -17.1251
-7 | -0.119 | 0.00934 | -0.105 | -12.7409
-6.5 | -0.0714 | 0.00905 | -0.1043 | -7.8895
-6 | -0.0233 | 0.00879 | -0.1037 | -2.6507
-5.5 | 0.0229 | 0.00851 | -0.1028 | 2.691
-5 | 0.0689 | 0.0083 | -0.1017 | 8.3012
-4.5 | 0.117 | 0.00801 | -0.101 | 14.6067
-4 | 0.1641 | 0.00774 | -0.1002 | 21.2016
-3.5 | 0.2101 | 0.00746 | -0.0991 | 28.1635
-3 | 0.2562 | 0.0072 | -0.098 | 35.5833
-2.5 | 0.2974 | 0.00689 | -0.0959 | 43.164
-2 | 0.332 | 0.00651 | -0.0924 | 50.9985
-1.5 | 0.3482 | 0.00583 | -0.0852 | 59.7256
-1 | 0.2907 | 0.00457 | -0.0619 | 63.6105
-0.5 | 0.3012 | 0.00368 | -0.0529 | 81.8478
0 | 0.3582 | 0.00368 | -0.0538 | 97.337
0.5 | 0.4112 | 0.00377 | -0.0539 | 109.0716
1 | 0.4607 | 0.00388 | -0.0532 | 118.7371
1.5 | 0.4903 | 0.00405 | -0.0481 | 121.0617
2.5 | 0.498 | 0.00522 | -0.0276 | 95.4023
3 | 0.5111 | 0.00595 | -0.0199 | 85.8992
3.5 | 0.527 | 0.00674 | -0.0129 | 78.1899
4 | 0.5452 | 0.00756 | -0.0066 | 72.1164
4.5 | 0.5724 | 0.00826 | -0.0022 | 69.2978
5 | 0.5963 | 0.00907 | 0.0027 | 65.7442
5.5 | 0.6233 | 0.00983 | 0.0069 | 63.4079
6 | 0.6555 | 0.01052 | 0.0101 | 62.3099
6.5 | 0.6887 | 0.01119 | 0.0129 | 61.546
7 | 0.7177 | 0.01203 | 0.0164 | 59.6592
7.5 | 0.752 | 0.01273 | 0.0189 | 59.0731
8 | 0.7777 | 0.01372 | 0.0227 | 56.6837
8.5 | 0.8067 | 0.01467 | 0.0259 | 54.9898
9 | 0.8374 | 0.0156 | 0.0286 | 53.6795
9.5 | 0.8691 | 0.01654 | 0.031 | 52.5453
10 | 0.8996 | 0.01755 | 0.0335 | 51.2593
10.5 | 0.9303 | 0.0186 | 0.0359 | 50.0161
11 | 0.9596 | 0.01973 | 0.0383 | 48.6366
11.5 | 0.9881 | 0.02091 | 0.0408 | 47.2549
12 | 1.0141 | 0.02227 | 0.0434 | 45.5366
12.5 | 1.037 | 0.02381 | 0.0463 | 43.5531
13 | 1.0592 | 0.02551 | 0.049 | 41.521
13.5 | 1.0814 | 0.02727 | 0.0515 | 39.6553
14 | 1.1036 | 0.02907 | 0.0539 | 37.9635
14.5 | 1.13 | 0.03069 | 0.0556 | 36.8198
15 | 1.1562 | 0.03244 | 0.0571 | 35.6412
15.5 | 1.1785 | 0.03443 | 0.0589 | 34.2289
16 | 1.2033 | 0.03633 | 0.0602 | 33.1214
16.5 | 1.2247 | 0.03854 | 0.0616 | 31.7774
17 | 1.2465 | 0.04076 | 0.0628 | 30.5815
17.5 | 1.2649 | 0.04337 | 0.0639 | 29.1653
18 | 1.2824 | 0.04601 | 0.065 | 27.8722
18.5 | 1.3011 | 0.0487 | 0.0657 | 26.7166
19 | 1.312 | 0.0521 | 0.0667 | 25.1823
19.5 | 1.3246 | 0.05545 | 0.0673 | 23.8882
20 | 1.3274 | 0.0597 | 0.0681 | 22.2345

## 67. Re 4M Mach 0.10 (1)
BIGFOIL.COM POLAR EXPORT
NACA67-620 a=0.0
NACA67-620 a=0.0 |  |  |  | Cl Max: | 1.762 | at alpha= | 15 | deg
JavaFoil+Calcfoil stall+Eppler ext transition |  |  |  | L/D Max: | 109.813 | at alpha= | 5 | deg
Re: | 4000000 |  |  | Cd Min: | 0.00396 | at alpha= | -1 | deg
Mach: | 0.1 |  |  | Cl=0 at alpha= | -3.0794 | deg
|  |  |  | @ Cl=0.1, Cd= | 0.0072252
|  |  |  | @ Cl=0.4, Cd= | 0.0048068
|  |  |  | @ Cl=0.6, Cd= | 0.0061861
alpha (deg) | Cl | Cd | Cm | Cl/Cd
-16.5 | -0.767 | 0.11684 | -0.002 | -6.564
-16 | -0.777 | 0.11078 | -0.003 | -7.017
-15.5 | -0.785 | 0.10402 | -0.004 | -7.548
-15 | -0.791 | 0.09858 | -0.005 | -8.019
-14.5 | -0.793 | 0.09243 | -0.006 | -8.581
-14 | -0.793 | 0.08636 | -0.007 | -9.178
-13.5 | -0.789 | 0.08054 | -0.008 | -9.799
-13 | -0.783 | 0.0738 | -0.009 | -10.614
-12.5 | -0.774 | 0.06758 | -0.01 | -11.446
-12 | -0.764 | 0.05973 | -0.012 | -12.785
-11.5 | -0.866 | 0.01504 | -0.018 | -57.616
-11 | -0.841 | 0.01394 | -0.019 | -60.317
-10.5 | -0.809 | 0.01316 | -0.021 | -61.474
-10 | -0.772 | 0.0126 | -0.022 | -61.316
-9.5 | -0.732 | 0.01197 | -0.024 | -61.1
-9 | -0.687 | 0.01046 | -0.025 | -65.701
-8.5 | -0.639 | 0.01007 | -0.027 | -63.498
-8 | -0.588 | 0.00996 | -0.028 | -59.1
-7.5 | -0.535 | 0.00961 | -0.03 | -55.636
-7 | -0.479 | 0.00931 | -0.031 | -51.443
-6.5 | -0.42 | 0.00899 | -0.033 | -46.766
-6 | -0.361 | 0.0087 | -0.034 | -41.466
-5.5 | -0.3 | 0.00844 | -0.036 | -35.593
-5 | -0.239 | 0.00817 | -0.037 | -29.278
-4.5 | -0.177 | 0.00795 | -0.039 | -22.315
-4 | -0.115 | 0.00773 | -0.041 | -14.904
-3.5 | -0.053 | 0.00756 | -0.042 | -6.977
-3 | 0.01 | 0.00742 | -0.044 | 1.37
-2.5 | 0.073 | 0.00728 | -0.045 | 10.078
-2 | 0.137 | 0.00715 | -0.047 | 19.116
-1.5 | 0.201 | 0.00733 | -0.048 | 27.402
-1 | 0.266 | 0.00396 | -0.05 | 67.374
-0.5 | 0.331 | 0.00417 | -0.052 | 79.384
0 | 0.389 | 0.00473 | -0.053 | 82.322
0.5 | 0.452 | 0.00517 | -0.055 | 87.405
1 | 0.514 | 0.00557 | -0.057 | 92.328
1.5 | 0.574 | 0.00599 | -0.058 | 95.85
2 | 0.635 | 0.00645 | -0.06 | 98.59
2.5 | 0.697 | 0.00692 | -0.061 | 100.792
3 | 0.758 | 0.00734 | -0.063 | 103.301
3.5 | 0.82 | 0.0077 | -0.064 | 106.466
4 | 0.88 | 0.0081 | -0.066 | 108.651
4.5 | 0.941 | 0.00866 | -0.067 | 108.704
5 | 1.001 | 0.00912 | -0.069 | 109.813
5.5 | 1.061 | 0.00975 | -0.07 | 108.859
6 | 1.12 | 0.01029 | -0.072 | 108.893
6.5 | 1.178 | 0.01078 | -0.074 | 109.267
7 | 1.234 | 0.01145 | -0.075 | 107.823
7.5 | 1.29 | 0.0122 | -0.077 | 105.762
8 | 1.344 | 0.01302 | -0.078 | 103.242
8.5 | 1.397 | 0.01413 | -0.08 | 98.857
9 | 1.449 | 0.01492 | -0.081 | 97.147
9.5 | 1.5 | 0.0157 | -0.082 | 95.526
10 | 1.543 | 0.01793 | -0.084 | 86.042
10.5 | 1.584 | 0.01881 | -0.085 | 84.211
11 | 1.621 | 0.01969 | -0.087 | 82.299
11.5 | 1.654 | 0.02066 | -0.088 | 80.089
12 | 1.684 | 0.02151 | -0.089 | 78.275
12.5 | 1.709 | 0.02248 | -0.091 | 76.042
13 | 1.73 | 0.02356 | -0.092 | 73.43
13.5 | 1.745 | 0.02562 | -0.093 | 68.1
14 | 1.755 | 0.02753 | -0.095 | 63.742
14.5 | 1.761 | 0.02852 | -0.096 | 61.765
15 | 1.762 | 0.03033 | -0.097 | 58.098
15.5 | 1.759 | 0.03194 | -0.098 | 55.069
16 | 1.751 | 0.03382 | -0.1 | 51.759
16.5 | 1.738 | 0.03569 | -0.101 | 48.709
17 | 1.721 | 0.03753 | -0.102 | 45.859
17.5 | 1.7 | 0.03985 | -0.103 | 42.672
18 | 1.67 | 0.04201 | -0.104 | 39.749
18.5 | 1.631 | 0.04461 | -0.105 | 36.55
19 | 1.587 | 0.04738 | -0.106 | 33.505
19.5 | 1.541 | 0.05017 | -0.107 | 30.72
20 | 1.492 | 0.05358 | -0.108 | 27.849

## 68. Re 4M Mach 0.10 (2)
BIGFOIL.COM POLAR EXPORT
NACA67-620 a=0.0
NACA67-620 a=0.0 |  |  |  | Cl Max: | 1.3198 | at alpha= | 20 | deg
XFOIL ncrit=9 |  |  |  | L/D Max: | 118.993 | at alpha= | 1.5 | deg
Re: | 4000000 |  |  | Cd Min: | 0.06188 | at alpha= | 20 | deg
Mach: | 0.1 |  |  | Cl=0 at alpha= | -5.7872 | deg
|  |  |  | @ Cl=0.1, Cd= | 0.0081878
|  |  |  | @ Cl=0.4, Cd= | 0.003758
|  |  |  | @ Cl=0.6, Cd= | 0.0093394
alpha (deg) | Cl | Cd | Cm | Cl/Cd
-20 | -1.038 | 0.03683 | -0.1474 | -28.1835
-19.5 | -1.0389 | 0.03331 | -0.1447 | -31.1888
-19 | -1.034 | 0.03035 | -0.1416 | -34.0692
-18.5 | -1.0266 | 0.02765 | -0.1383 | -37.1284
-18 | -1.0092 | 0.02564 | -0.1354 | -39.3604
-17.5 | -0.9918 | 0.02357 | -0.1322 | -42.0789
-17 | -0.9646 | 0.02214 | -0.1299 | -43.5682
-16.5 | -0.9345 | 0.0209 | -0.1277 | -44.7129
-16 | -0.9028 | 0.01967 | -0.1255 | -45.8973
-15.5 | -0.867 | 0.01869 | -0.1238 | -46.3884
-15 | -0.8307 | 0.01774 | -0.122 | -46.8264
-14.5 | -0.7914 | 0.01692 | -0.1206 | -46.773
-14 | -0.7509 | 0.01613 | -0.1192 | -46.553
-13.5 | -0.7095 | 0.0154 | -0.1179 | -46.0714
-13 | -0.6686 | 0.01459 | -0.1165 | -45.8259
-12.5 | -0.6305 | 0.01357 | -0.1147 | -46.4628
-12 | -0.5867 | 0.01305 | -0.1136 | -44.9579
-11.5 | -0.5408 | 0.01263 | -0.1128 | -42.8187
-11 | -0.4937 | 0.01224 | -0.1122 | -40.335
-10.5 | -0.4474 | 0.0118 | -0.1114 | -37.9153
-10 | -0.4006 | 0.01142 | -0.1107 | -35.0788
-9.5 | -0.3535 | 0.01107 | -0.11 | -31.9332
-9 | -0.3056 | 0.01072 | -0.1094 | -28.5075
-8.5 | -0.2584 | 0.01035 | -0.1086 | -24.9662
-8 | -0.2105 | 0.01004 | -0.108 | -20.9661
-7.5 | -0.1627 | 0.00974 | -0.1073 | -16.7043
-7 | -0.1161 | 0.00941 | -0.1064 | -12.3379
-6.5 | -0.0684 | 0.00911 | -0.1057 | -7.5082
-6 | -0.02 | 0.00884 | -0.105 | -2.2624
-5.5 | 0.027 | 0.00858 | -0.1041 | 3.1469
-5 | 0.0731 | 0.00835 | -0.103 | 8.7545
-4.5 | 0.1212 | 0.00806 | -0.1023 | 15.0372
-4 | 0.1687 | 0.00779 | -0.1014 | 21.656
-3.5 | 0.2153 | 0.00751 | -0.1004 | 28.6684
-3 | 0.2612 | 0.00724 | -0.0992 | 36.0773
-2.5 | 0.3033 | 0.00694 | -0.0972 | 43.7032
-2 | 0.3379 | 0.00655 | -0.0937 | 51.5878
-1.5 | 0.354 | 0.00586 | -0.0864 | 60.4096
-1 | 0.2959 | 0.00463 | -0.0629 | 63.9093
-0.5 | 0.3028 | 0.00369 | -0.0531 | 82.0596
0 | 0.3599 | 0.00369 | -0.054 | 97.5339
0.5 | 0.413 | 0.00378 | -0.054 | 109.2593
1 | 0.462 | 0.0039 | -0.0531 | 118.4615
1.5 | 0.4843 | 0.00407 | -0.0464 | 118.9926
2 | 0.4847 | 0.00463 | -0.0352 | 104.6868
2.5 | 0.4951 | 0.0053 | -0.0265 | 93.4151
3 | 0.507 | 0.00608 | -0.0185 | 83.3882
3.5 | 0.5231 | 0.00689 | -0.0116 | 75.9216
4 | 0.5413 | 0.00773 | -0.0052 | 70.0259
4.5 | 0.5706 | 0.00839 | -0.0012 | 68.0095
5 | 0.5953 | 0.00919 | 0.0036 | 64.7769
5.5 | 0.6211 | 0.01001 | 0.0081 | 62.048
6 | 0.6546 | 0.01067 | 0.011 | 61.3496
6.5 | 0.6869 | 0.01138 | 0.0141 | 60.3603
7 | 0.7174 | 0.01219 | 0.0174 | 58.8515
7.5 | 0.7523 | 0.01288 | 0.0199 | 58.4084
8 | 0.7775 | 0.01392 | 0.0238 | 55.8549
8.5 | 0.8078 | 0.01483 | 0.0268 | 54.4707
9 | 0.8374 | 0.01581 | 0.0297 | 52.9665
9.5 | 0.8692 | 0.01677 | 0.0322 | 51.8306
10 | 0.9005 | 0.01778 | 0.0347 | 50.6468
10.5 | 0.9293 | 0.01893 | 0.0373 | 49.0914
11 | 0.9604 | 0.02002 | 0.0396 | 47.972
11.5 | 0.9887 | 0.02123 | 0.0421 | 46.5709
12 | 1.0146 | 0.02262 | 0.0448 | 44.8541
12.5 | 1.0379 | 0.02418 | 0.0477 | 42.9239
13 | 1.0587 | 0.02599 | 0.0506 | 40.7349
13.5 | 1.0795 | 0.02788 | 0.0533 | 38.7195
14 | 1.1043 | 0.02958 | 0.0554 | 37.3327
14.5 | 1.1285 | 0.03139 | 0.0574 | 35.9509
15 | 1.1555 | 0.03314 | 0.0588 | 34.8672
15.5 | 1.1788 | 0.03513 | 0.0605 | 33.5554
16 | 1.2013 | 0.03724 | 0.062 | 32.2583
16.5 | 1.2228 | 0.03954 | 0.0634 | 30.9256
17 | 1.246 | 0.0417 | 0.0645 | 29.8801
17.5 | 1.2633 | 0.04446 | 0.0657 | 28.4143
18 | 1.2811 | 0.04719 | 0.0668 | 27.1477
18.5 | 1.2973 | 0.05016 | 0.0676 | 25.8632
19 | 1.3085 | 0.05366 | 0.0684 | 24.385
19.5 | 1.3176 | 0.05739 | 0.0691 | 22.9587
20 | 1.3198 | 0.06188 | 0.0698 | 21.3284

## 69. Re 4M Mach 0.25 (1)
BIGFOIL.COM POLAR EXPORT
NACA67-620 a=0.0
NACA67-620 a=0.0 |  |  |  | Cl Max: | 1.714 | at alpha= | 13.5 | deg
JavaFoil+Calcfoil stall+Eppler ext transition |  |  |  | L/D Max: | 108.627 | at alpha= | 4 | deg
Re: | 4000000 |  |  | Cd Min: | 0.00435 | at alpha= | -1 | deg
Mach: | 0.25 |  |  | Cl=0 at alpha= | -3.0781 | deg
|  |  |  | @ Cl=0.1, Cd= | 0.00738
|  |  |  | @ Cl=0.4, Cd= | 0.00474
|  |  |  | @ Cl=0.6, Cd= | 0.0061391
alpha (deg) | Cl | Cd | Cm | Cl/Cd
-15.5 | -0.588 | 0.11567 | -0.004 | -5.086
-15 | -0.622 | 0.10718 | -0.005 | -5.807
-14.5 | -0.651 | 0.10157 | -0.005 | -6.413
-14 | -0.675 | 0.09526 | -0.006 | -7.082
-13.5 | -0.692 | 0.08913 | -0.007 | -7.768
-13 | -0.704 | 0.08342 | -0.008 | -8.434
-12.5 | -0.71 | 0.07683 | -0.009 | -9.239
-12 | -0.709 | 0.07181 | -0.01 | -9.869
-11.5 | -0.705 | 0.06463 | -0.012 | -10.906
-11 | -0.693 | 0.05924 | -0.013 | -11.703
-10.5 | -0.794 | 0.01462 | -0.021 | -54.294
-10 | -0.767 | 0.01325 | -0.023 | -57.907
-9.5 | -0.733 | 0.01234 | -0.024 | -59.43
-9 | -0.693 | 0.01118 | -0.026 | -62.011
-8.5 | -0.648 | 0.0107 | -0.027 | -60.539
-8 | -0.598 | 0.01028 | -0.029 | -58.236
-7.5 | -0.545 | 0.00991 | -0.031 | -55.058
-7 | -0.49 | 0.0096 | -0.032 | -51.004
-6.5 | -0.43 | 0.00927 | -0.034 | -46.395
-6 | -0.369 | 0.00895 | -0.035 | -41.245
-5.5 | -0.308 | 0.00865 | -0.037 | -35.559
-5 | -0.245 | 0.00838 | -0.038 | -29.249
-4.5 | -0.182 | 0.00814 | -0.04 | -22.359
-4 | -0.118 | 0.00789 | -0.042 | -14.983
-3.5 | -0.054 | 0.00771 | -0.043 | -7.01
-3 | 0.01 | 0.00757 | -0.045 | 1.378
-2.5 | 0.075 | 0.00743 | -0.046 | 10.13
-2 | 0.14 | 0.0073 | -0.048 | 19.227
-1.5 | 0.206 | 0.00748 | -0.05 | 27.552
-1 | 0.274 | 0.00435 | -0.052 | 62.89
-0.5 | 0.339 | 0.00456 | -0.053 | 74.395
0 | 0.4 | 0.00474 | -0.055 | 84.299
0.5 | 0.464 | 0.00521 | -0.056 | 88.982
1 | 0.528 | 0.00577 | -0.058 | 91.523
1.5 | 0.589 | 0.00605 | -0.06 | 97.272
2 | 0.652 | 0.00656 | -0.061 | 99.325
2.5 | 0.715 | 0.00703 | -0.063 | 101.686
3 | 0.778 | 0.00748 | -0.064 | 104.006
3.5 | 0.841 | 0.00787 | -0.066 | 106.878
4 | 0.903 | 0.00832 | -0.068 | 108.627
4.5 | 0.965 | 0.00893 | -0.069 | 108.103
5 | 1.027 | 0.00953 | -0.071 | 107.822
5.5 | 1.088 | 0.0101 | -0.072 | 107.755
6 | 1.149 | 0.01069 | -0.074 | 107.472
6.5 | 1.208 | 0.01135 | -0.075 | 106.402
7 | 1.265 | 0.01204 | -0.077 | 105.038
7.5 | 1.321 | 0.01293 | -0.079 | 102.16
8 | 1.376 | 0.01387 | -0.08 | 99.239
8.5 | 1.429 | 0.01492 | -0.082 | 95.78
9 | 1.481 | 0.01573 | -0.083 | 94.12
9.5 | 1.53 | 0.01781 | -0.085 | 85.934
10 | 1.572 | 0.01909 | -0.086 | 82.351
10.5 | 1.609 | 0.02016 | -0.087 | 79.821
11 | 1.642 | 0.0211 | -0.089 | 77.832
11.5 | 1.669 | 0.02218 | -0.09 | 75.259
12 | 1.691 | 0.0233 | -0.092 | 72.557
12.5 | 1.706 | 0.02438 | -0.093 | 69.982
13 | 1.713 | 0.02674 | -0.094 | 64.08
13.5 | 1.714 | 0.0286 | -0.096 | 59.914
14 | 1.707 | 0.03046 | -0.097 | 56.03
14.5 | 1.693 | 0.03223 | -0.098 | 52.512
15 | 1.67 | 0.0341 | -0.1 | 48.99
15.5 | 1.64 | 0.0363 | -0.101 | 45.188
16 | 1.602 | 0.039 | -0.102 | 41.064
16.5 | 1.556 | 0.04174 | -0.103 | 37.271
17 | 1.503 | 0.04443 | -0.104 | 33.824
17.5 | 1.442 | 0.04817 | -0.105 | 29.925
18 | 1.364 | 0.05298 | -0.106 | 25.738
18.5 | 1.266 | 0.05944 | -0.106 | 21.294

## 70. Re 4M Mach 0.25 (2)
BIGFOIL.COM POLAR EXPORT
NACA67-620 a=0.0
NACA67-620 a=0.0 |  |  |  | Cl Max: | 1.2808 | at alpha= | 19 | deg
XFOIL ncrit=9 |  |  |  | L/D Max: | 115.86 | at alpha= | 1 | deg
Re: | 4000000 |  |  | Cd Min: | 0.1403 | at alpha= | -20 | deg
Mach: | 0.25 |  |  | Cl=0 at alpha= | -5.9846 | deg
|  |  |  | @ Cl=0.1, Cd= | 0.0086241
|  |  |  | @ Cl=0.4, Cd= | 0.003812
|  |  |  | @ Cl=0.6, Cd= | 0.010344
alpha (deg) | Cl | Cd | Cm | Cl/Cd
-20 | -0.3461 | 0.1403 | -0.1155 | -2.4669
-19 | -0.8286 | 0.05113 | -0.1643 | -16.2058
-18.5 | -0.8818 | 0.04196 | -0.1639 | -21.0153
-18 | -0.9018 | 0.03655 | -0.1611 | -24.6731
-17.5 | -0.9236 | 0.03156 | -0.1565 | -29.2649
-17 | -0.9217 | 0.02831 | -0.1522 | -32.5574
-16.5 | -0.909 | 0.02579 | -0.1481 | -35.2462
-16 | -0.8932 | 0.02343 | -0.1439 | -38.1221
-15.5 | -0.8667 | 0.02169 | -0.1405 | -39.9585
-15 | -0.8363 | 0.02009 | -0.1373 | -41.6277
-14.5 | -0.8007 | 0.01878 | -0.1346 | -42.6358
-14 | -0.7621 | 0.01767 | -0.1321 | -43.1296
-13.5 | -0.7196 | 0.01676 | -0.1301 | -42.9356
-13 | -0.6758 | 0.01585 | -0.1283 | -42.6372
-12.5 | -0.6308 | 0.01505 | -0.1266 | -41.9136
-12 | -0.5868 | 0.01416 | -0.1248 | -41.4407
-11.5 | -0.5433 | 0.0133 | -0.1229 | -40.8496
-11 | -0.4955 | 0.01279 | -0.1216 | -38.7412
-10.5 | -0.4461 | 0.01236 | -0.1206 | -36.0922
-10 | -0.3967 | 0.01192 | -0.1196 | -33.2802
-9.5 | -0.3467 | 0.01154 | -0.1188 | -30.0433
-9 | -0.2967 | 0.01118 | -0.1179 | -26.5385
-8.5 | -0.2481 | 0.01078 | -0.1168 | -23.0148
-8 | -0.1994 | 0.01041 | -0.1158 | -19.1547
-7.5 | -0.1493 | 0.01009 | -0.115 | -14.7968
-7 | -0.099 | 0.0098 | -0.1143 | -10.102
-6.5 | -0.0504 | 0.00946 | -0.1133 | -5.3277
-6 | -0.0015 | 0.00916 | -0.1123 | -0.16376
-5.5 | 0.0473 | 0.0089 | -0.1113 | 5.3146
-5 | 0.0955 | 0.00865 | -0.1102 | 11.0405
-4.5 | 0.1458 | 0.00836 | -0.1095 | 17.4402
-4 | 0.1936 | 0.00805 | -0.1084 | 24.0497
-3.5 | 0.2421 | 0.00777 | -0.1073 | 31.1583
-3 | 0.2901 | 0.0075 | -0.1062 | 38.68
-2.5 | 0.3331 | 0.00719 | -0.1041 | 46.3282
-2 | 0.3695 | 0.00678 | -0.1007 | 54.4985
-1.5 | 0.3863 | 0.00606 | -0.0933 | 63.7459
-1 | 0.325 | 0.00489 | -0.069 | 66.4622
-0.5 | 0.3114 | 0.00375 | -0.0544 | 83.04
0 | 0.3683 | 0.00377 | -0.0549 | 97.6923
0.5 | 0.4211 | 0.00384 | -0.0544 | 109.6615
1 | 0.4646 | 0.00401 | -0.0519 | 115.8603
1.5 | 0.4665 | 0.00431 | -0.0404 | 108.2367
2 | 0.4685 | 0.00502 | -0.0295 | 93.3267
2.5 | 0.4806 | 0.00578 | -0.021 | 83.1488
3 | 0.4925 | 0.00665 | -0.0129 | 74.0602
3.5 | 0.5091 | 0.00753 | -0.0058 | 67.6096
4 | 0.5298 | 0.00841 | 0.0002 | 62.9964
4.5 | 0.5559 | 0.00922 | 0.0051 | 60.2928
5 | 0.5865 | 0.00999 | 0.0091 | 58.7087
5.5 | 0.6162 | 0.01077 | 0.0131 | 57.2145
6 | 0.6466 | 0.01159 | 0.0169 | 55.7895
6.5 | 0.6834 | 0.01225 | 0.0195 | 55.7878
7.5 | 0.7498 | 0.01389 | 0.0256 | 53.9813
8 | 0.7807 | 0.01482 | 0.0289 | 52.6788
8.5 | 0.8109 | 0.01585 | 0.0322 | 51.1609
9 | 0.8387 | 0.01698 | 0.0358 | 49.3934
9.5 | 0.8711 | 0.01804 | 0.0385 | 48.2871
10 | 0.9007 | 0.01924 | 0.0414 | 46.8139
10.5 | 0.9333 | 0.02037 | 0.0439 | 45.8174
11 | 0.9617 | 0.02175 | 0.0467 | 44.2161
11.5 | 0.9908 | 0.02312 | 0.0494 | 42.8547
12 | 1.017 | 0.02467 | 0.0523 | 41.2242
12.5 | 1.0356 | 0.02667 | 0.0559 | 38.8301
13 | 1.0576 | 0.02863 | 0.0589 | 36.9403
13.5 | 1.0777 | 0.03081 | 0.0618 | 34.9789
14.5 | 1.1268 | 0.03493 | 0.066 | 32.2588
15 | 1.1493 | 0.03722 | 0.068 | 30.8786
15.5 | 1.1734 | 0.03957 | 0.0695 | 29.6538
16 | 1.1931 | 0.04223 | 0.0713 | 28.2524
16.5 | 1.2155 | 0.04483 | 0.0726 | 27.1135
17 | 1.2343 | 0.04778 | 0.0738 | 25.833
17.5 | 1.2496 | 0.05108 | 0.075 | 24.4636
18 | 1.2649 | 0.05461 | 0.0758 | 23.1624
18.5 | 1.2753 | 0.05853 | 0.0766 | 21.7888
19 | 1.2808 | 0.06312 | 0.077 | 20.2915
19.5 | 1.2797 | 0.06858 | 0.0771 | 18.66
20 | 1.2741 | 0.07457 | 0.0768 | 17.086

## 71. Re 4M Mach 0.50 (1)
BIGFOIL.COM POLAR EXPORT
NACA67-620 a=0.0
NACA67-620 a=0.0 |  |  |  | Cl Max: | 1.625 | at alpha= | 10 | deg
JavaFoil+Calcfoil stall+Eppler ext transition |  |  |  | L/D Max: | 100.187 | at alpha= | 3.5 | deg
Re: | 4000000 |  |  | Cd Min: | 0.0051 | at alpha= | -0.5 | deg
Mach: | 0.5 |  |  | Cl=0 at alpha= | -3.0833 | deg
|  |  |  | @ Cl=0.1, Cd= | 0.00811
|  |  |  | @ Cl=0.4, Cd= | 0.0053233
|  |  |  | @ Cl=0.6, Cd= | 0.0068609
alpha (deg) | Cl | Cd | Cm | Cl/Cd
-20 | -0.973 | 0.16434 | 0.003 | -5.922
-19.5 | -0.945 | 0.15884 | 0.002 | -5.948
-19 | -0.917 | 0.15482 | 0.001 | -5.92
-18.5 | -0.888 | 0.1503 | 0.001 | -5.912
-18 | -0.861 | 0.14621 | 0 | -5.89
-17.5 | -0.831 | 0.144 | -0.001 | -5.771
-17 | -0.802 | 0.13693 | -0.002 | -5.856
-16.5 | -0.773 | 0.13346 | -0.003 | -5.794
-16 | -0.745 | 0.12801 | -0.003 | -5.821
-15.5 | -0.717 | 0.12262 | -0.004 | -5.845
-15 | -0.688 | 0.11857 | -0.005 | -5.805
-14.5 | -0.66 | 0.11276 | -0.006 | -5.851
-14 | -0.63 | 0.10919 | -0.006 | -5.769
-13.5 | -0.601 | 0.10647 | -0.007 | -5.645
-13 | -0.573 | 0.10362 | -0.008 | -5.526
-12.5 | -0.544 | 0.09485 | -0.009 | -5.736
-12 | -0.515 | 0.09188 | -0.01 | -5.609
-11.5 | -0.486 | 0.09018 | -0.01 | -5.394
-11 | -0.457 | 0.08134 | -0.011 | -5.621
-10.5 | -0.429 | 0.07302 | -0.012 | -5.87
-10 | -0.4 | 0.06664 | -0.013 | -6.005
-9.5 | -0.371 | 0.07257 | -0.014 | -5.119
-9 | -0.343 | 0.06279 | -0.015 | -5.466
-8.5 | -0.475 | 0.05692 | -0.017 | -8.339
-8 | -0.496 | 0.04943 | -0.019 | -10.025
-7.5 | -0.568 | 0.01269 | -0.034 | -44.775
-7 | -0.525 | 0.01111 | -0.036 | -47.273
-6.5 | -0.466 | 0.01064 | -0.037 | -43.815
-6 | -0.403 | 0.01017 | -0.039 | -39.662
-5.5 | -0.338 | 0.00975 | -0.041 | -34.61
-5 | -0.27 | 0.00935 | -0.043 | -28.872
-4.5 | -0.201 | 0.00899 | -0.044 | -22.37
-4 | -0.131 | 0.00869 | -0.046 | -15.07
-3.5 | -0.06 | 0.00848 | -0.048 | -7.075
-3 | 0.012 | 0.00827 | -0.05 | 1.402
-2.5 | 0.084 | 0.00809 | -0.051 | 10.336
-2 | 0.156 | 0.00818 | -0.053 | 19.083
-1.5 | 0.23 | 0.00817 | -0.055 | 28.088
-1 | 0.302 | 0.00822 | -0.057 | 36.783
-0.5 | 0.378 | 0.0051 | -0.059 | 74.063
0 | 0.445 | 0.00578 | -0.061 | 76.9
0.5 | 0.516 | 0.00639 | -0.062 | 80.828
1 | 0.588 | 0.00677 | -0.064 | 86.793
1.5 | 0.654 | 0.00727 | -0.066 | 90.04
2 | 0.725 | 0.00793 | -0.068 | 91.379
2.5 | 0.795 | 0.00837 | -0.07 | 94.925
3 | 0.865 | 0.00881 | -0.071 | 98.136
3.5 | 0.934 | 0.00932 | -0.073 | 100.187
4 | 1.003 | 0.01012 | -0.075 | 99.121
4.5 | 1.071 | 0.01089 | -0.077 | 98.363
5 | 1.139 | 0.01161 | -0.079 | 98.058
5.5 | 1.206 | 0.01213 | -0.08 | 99.363
6 | 1.272 | 0.01299 | -0.082 | 97.871
6.5 | 1.334 | 0.01401 | -0.084 | 95.2
7 | 1.393 | 0.0153 | -0.086 | 91.039
7.5 | 1.449 | 0.01682 | -0.087 | 86.173
8 | 1.502 | 0.01813 | -0.089 | 82.834
8.5 | 1.55 | 0.01934 | -0.091 | 80.105
9 | 1.59 | 0.02326 | -0.092 | 68.364
9.5 | 1.624 | 0.02478 | -0.094 | 65.541
10 | 1.625 | 0.02654 | -0.095 | 61.233
10.5 | 1.587 | 0.02853 | -0.097 | 55.618
11 | 1.455 | 0.03378 | -0.098 | 43.058
11.5 | 0.986 | 0.03997 | -0.1 | 24.68
12 | 1.01 | 0.04699 | -0.1 | 21.5
12.5 | 0.884 | 0.09763 | -0.048 | 9.056
13 | 0.916 | 0.10443 | -0.057 | 8.776
13.5 | 0.941 | 0.10808 | -0.053 | 8.704
14 | 0.973 | 0.11341 | -0.061 | 8.581
14.5 | 1.017 | 0.11677 | -0.074 | 8.707
15 | 1.037 | 0.11901 | -0.071 | 8.716

## 72. Re 4M Mach 0.50 (2)
BIGFOIL.COM POLAR EXPORT
NACA67-620 a=0.0
NACA67-620 a=0.0 |  |  |  | Cl Max: | 1.1649 | at alpha= | 17.5 | deg
XFOIL ncrit=9 |  |  |  | L/D Max: | 82.7667 | at alpha= | -1 | deg
Re: | 4000000 |  |  | Cd Min: | 0.12779 | at alpha= | 20 | deg
Mach: | 0.5 |  |  | Cl=0 at alpha= | -6.7199 | deg
|  |  |  | @ Cl=0.1, Cd= | 0.010558
|  |  |  | @ Cl=0.4, Cd= | 0.0093457
|  |  |  | @ Cl=0.6, Cd= | 0.014441
alpha (deg) | Cl | Cd | Cm | Cl/Cd
-16.5 | -0.1448 | 0.12016 | -0.1562 | -1.2051
-16 | -0.1478 | 0.11105 | -0.1612 | -1.3309
-15.5 | -0.1517 | 0.10218 | -0.1662 | -1.4846
-15 | -0.1708 | 0.09166 | -0.1721 | -1.8634
-14.5 | -0.2052 | 0.07973 | -0.179 | -2.5737
-14 | -0.2718 | 0.06277 | -0.1908 | -4.3301
-13.5 | -0.3425 | 0.04845 | -0.1993 | -7.0691
-13 | -0.3971 | 0.04007 | -0.1977 | -9.9102
-12.5 | -0.4474 | 0.03326 | -0.192 | -13.4516
-12 | -0.4998 | 0.02671 | -0.1832 | -18.7121
-11.5 | -0.5378 | 0.02034 | -0.1736 | -26.4405
-11 | -0.5081 | 0.01634 | -0.1677 | -31.0955
-10.5 | -0.4492 | 0.01515 | -0.1637 | -29.6502
-10 | -0.388 | 0.01444 | -0.1606 | -26.8698
-9.5 | -0.3269 | 0.01383 | -0.1579 | -23.637
-9 | -0.2661 | 0.0133 | -0.1555 | -20.0075
-8.5 | -0.2064 | 0.0128 | -0.1534 | -16.125
-8 | -0.1488 | 0.01227 | -0.1511 | -12.1271
-7.5 | -0.091 | 0.0118 | -0.1492 | -7.7119
-7 | -0.0321 | 0.01143 | -0.1476 | -2.8084
-6.5 | 0.0252 | 0.01106 | -0.146 | 2.2785
-6 | 0.0791 | 0.01069 | -0.1439 | 7.3994
-5.5 | 0.1346 | 0.01034 | -0.1423 | 13.0174
-5 | 0.1914 | 0.01 | -0.1411 | 19.14
-4.5 | 0.2466 | 0.00964 | -0.1396 | 25.5809
-4 | 0.3033 | 0.00932 | -0.1385 | 32.5429
-3.5 | 0.3577 | 0.00896 | -0.1371 | 39.9219
-3 | 0.4114 | 0.00866 | -0.1355 | 47.5058
-2.5 | 0.4645 | 0.0084 | -0.1339 | 55.2976
-1.5 | 0.5294 | 0.00718 | -0.1228 | 73.7326
-1 | 0.4577 | 0.00553 | -0.0963 | 82.7667
-0.5 | 0.3638 | 0.00459 | -0.063 | 79.2593
0 | 0.3427 | 0.00422 | -0.0449 | 81.2085
1 | 0.3621 | 0.00553 | -0.0232 | 65.4792
1.5 | 0.366 | 0.00659 | -0.0118 | 55.5387
2 | 0.3721 | 0.00776 | -0.0012 | 47.951
2.5 | 0.387 | 0.00885 | 0.0074 | 43.7288
3 | 0.4127 | 0.00983 | 0.0138 | 41.9837
3.5 | 0.4448 | 0.0107 | 0.0189 | 41.5701
4 | 0.4755 | 0.01167 | 0.0242 | 40.7455
4.5 | 0.5142 | 0.01245 | 0.0279 | 41.3012
5 | 0.5491 | 0.01341 | 0.0322 | 40.9471
5.5 | 0.5907 | 0.01421 | 0.0353 | 41.5693
6 | 0.6286 | 0.01515 | 0.039 | 41.4917
6.5 | 0.6653 | 0.01622 | 0.0428 | 41.0173
7 | 0.7058 | 0.01717 | 0.0459 | 41.1066
7.5 | 0.7449 | 0.01824 | 0.0493 | 40.8388
8 | 0.7833 | 0.01939 | 0.0526 | 40.3971
8.5 | 0.8204 | 0.02063 | 0.0561 | 39.7673
9 | 0.8504 | 0.02222 | 0.0604 | 38.2718
9.5 | 0.8804 | 0.02392 | 0.0645 | 36.806
10 | 0.9099 | 0.02573 | 0.0685 | 35.3634
11 | 0.9675 | 0.02985 | 0.076 | 32.4121
11.5 | 0.9906 | 0.03237 | 0.0799 | 30.6024
12 | 1.0157 | 0.03497 | 0.0834 | 29.0449
12.5 | 1.0237 | 0.03863 | 0.0877 | 26.5001
13.5 | 1.0582 | 0.04563 | 0.0937 | 23.1909
14 | 1.0776 | 0.04928 | 0.096 | 21.8669
14.5 | 1.0991 | 0.053 | 0.0978 | 20.7377
15 | 1.1164 | 0.05719 | 0.0994 | 19.5209
15.5 | 1.1332 | 0.06162 | 0.1005 | 18.3901
16 | 1.1434 | 0.06682 | 0.1012 | 17.1116
16.5 | 1.156 | 0.07196 | 0.1015 | 16.0645
17 | 1.1607 | 0.07798 | 0.1012 | 14.8846
17.5 | 1.1649 | 0.08433 | 0.1004 | 13.8136
18 | 1.1621 | 0.09152 | 0.0988 | 12.6978
18.5 | 1.1528 | 0.09959 | 0.0963 | 11.5755
19 | 1.1404 | 0.10815 | 0.0932 | 10.5446
19.5 | 1.121 | 0.11771 | 0.0891 | 9.5234
20 | 1.0997 | 0.12779 | 0.0841 | 8.6055

## 73. Re 5M Mach 0.00 (1)
BIGFOIL.COM POLAR EXPORT
NACA67-620 a=0.0
NACA67-620 a=0.0 |  |  |  | Cl Max: | 1.774 | at alpha= | 15 | deg
JavaFoil+Calcfoil stall+Eppler ext transition |  |  |  | L/D Max: | 110.653 | at alpha= | 6 | deg
Re: | 5000000 |  |  | Cd Min: | 0.00415 | at alpha= | -1 | deg
Mach: | 0 |  |  | Cl=0 at alpha= | -3.0794 | deg
|  |  |  | @ Cl=0.1, Cd= | 0.00725
|  |  |  | @ Cl=0.4, Cd= | 0.0053595
|  |  |  | @ Cl=0.6, Cd= | 0.0064544
alpha (deg) | Cl | Cd | Cm | Cl/Cd
-17 | -0.787 | 0.11955 | -0.002 | -6.586
-16.5 | -0.797 | 0.11352 | -0.002 | -7.018
-16 | -0.804 | 0.10679 | -0.003 | -7.531
-15.5 | -0.81 | 0.10008 | -0.004 | -8.092
-15 | -0.812 | 0.09487 | -0.005 | -8.556
-14.5 | -0.812 | 0.08864 | -0.006 | -9.159
-14 | -0.809 | 0.08282 | -0.007 | -9.768
-13.5 | -0.804 | 0.07624 | -0.008 | -10.544
-13 | -0.798 | 0.06866 | -0.009 | -11.618
-12.5 | -0.798 | 0.05604 | -0.011 | -14.235
-12 | -0.895 | 0.01518 | -0.016 | -58.953
-11.5 | -0.873 | 0.01395 | -0.018 | -62.562
-11 | -0.844 | 0.01311 | -0.019 | -64.373
-10.5 | -0.811 | 0.01239 | -0.021 | -65.464
-10 | -0.773 | 0.01195 | -0.022 | -64.692
-9.5 | -0.732 | 0.01058 | -0.024 | -69.175
-9 | -0.687 | 0.01023 | -0.025 | -67.091
-8.5 | -0.638 | 0.00986 | -0.027 | -64.703
-8 | -0.587 | 0.00924 | -0.028 | -63.506
-7.5 | -0.533 | 0.00891 | -0.03 | -59.818
-7 | -0.478 | 0.00887 | -0.031 | -53.817
-6.5 | -0.419 | 0.00858 | -0.033 | -48.81
-6 | -0.359 | 0.00832 | -0.034 | -43.21
-5.5 | -0.299 | 0.00806 | -0.036 | -37.127
-5 | -0.238 | 0.00782 | -0.037 | -30.477
-4.5 | -0.177 | 0.00758 | -0.039 | -23.328
-4 | -0.115 | 0.00744 | -0.04 | -15.438
-3.5 | -0.053 | 0.00731 | -0.042 | -7.182
-3 | 0.01 | 0.00716 | -0.044 | 1.415
-2.5 | 0.073 | 0.00725 | -0.045 | 10.074
-2 | 0.136 | 0.00725 | -0.047 | 18.774
-1.5 | 0.2 | 0.00726 | -0.048 | 27.543
-1 | 0.266 | 0.00415 | -0.05 | 63.957
-0.5 | 0.33 | 0.00472 | -0.052 | 69.904
0 | 0.387 | 0.00531 | -0.053 | 72.966
0.5 | 0.45 | 0.00555 | -0.055 | 81.039
1 | 0.512 | 0.00582 | -0.056 | 87.978
1.5 | 0.571 | 0.0063 | -0.058 | 90.664
2 | 0.633 | 0.00663 | -0.059 | 95.397
2.5 | 0.694 | 0.00692 | -0.061 | 100.317
3 | 0.755 | 0.00724 | -0.063 | 104.307
3.5 | 0.816 | 0.00763 | -0.064 | 106.932
4 | 0.877 | 0.00813 | -0.066 | 107.877
4.5 | 0.937 | 0.0086 | -0.067 | 108.946
5 | 0.997 | 0.00908 | -0.069 | 109.845
5.5 | 1.056 | 0.00955 | -0.07 | 110.622
6 | 1.116 | 0.01008 | -0.072 | 110.653
6.5 | 1.173 | 0.01066 | -0.073 | 110.068
7 | 1.229 | 0.01132 | -0.075 | 108.644
7.5 | 1.285 | 0.01204 | -0.076 | 106.69
8 | 1.339 | 0.01291 | -0.078 | 103.73
8.5 | 1.392 | 0.01365 | -0.079 | 102.014
9 | 1.444 | 0.01438 | -0.081 | 100.449
9.5 | 1.494 | 0.01606 | -0.082 | 93.003
10 | 1.538 | 0.01712 | -0.083 | 89.868
10.5 | 1.58 | 0.01807 | -0.085 | 87.426
11 | 1.618 | 0.0188 | -0.086 | 86.06
11.5 | 1.652 | 0.0196 | -0.088 | 84.28
12 | 1.683 | 0.02051 | -0.089 | 82.03
12.5 | 1.709 | 0.02141 | -0.091 | 79.844
13 | 1.732 | 0.02234 | -0.092 | 77.52
13.5 | 1.749 | 0.0244 | -0.093 | 71.668
14 | 1.761 | 0.02602 | -0.094 | 67.697
14.5 | 1.77 | 0.02686 | -0.096 | 65.921
15 | 1.774 | 0.02867 | -0.097 | 61.882
15.5 | 1.774 | 0.0302 | -0.098 | 58.749
16 | 1.769 | 0.03195 | -0.099 | 55.375
16.5 | 1.761 | 0.03356 | -0.101 | 52.471
17 | 1.748 | 0.03514 | -0.102 | 49.749
17.5 | 1.732 | 0.03726 | -0.103 | 46.474
18 | 1.706 | 0.03907 | -0.104 | 43.673
18.5 | 1.673 | 0.04134 | -0.105 | 40.47
19 | 1.636 | 0.044 | -0.106 | 37.183
19.5 | 1.596 | 0.04621 | -0.107 | 34.547
20 | 1.553 | 0.04906 | -0.108 | 31.661

## 74. Re 5M Mach 0.00 (2)
BIGFOIL.COM POLAR EXPORT
NACA67-620 a=0.0
NACA67-620 a=0.0 |  |  |  | Cl Max: | 1.3438 | at alpha= | 20 | deg
XFOIL ncrit=9 |  |  |  | L/D Max: | 121.18 | at alpha= | 1 | deg
Re: | 5000000 |  |  | Cd Min: | 0.05816 | at alpha= | 20 | deg
Mach: | 0 |  |  | Cl=0 at alpha= | -5.653 | deg
|  |  |  | @ Cl=0.1, Cd= | 0.0076029
|  |  |  | @ Cl=0.4, Cd= | 0.0034958
|  |  |  | @ Cl=0.6, Cd= | 0.0089971
alpha (deg) | Cl | Cd | Cm | Cl/Cd
-20 | -1.1114 | 0.03065 | -0.1391 | -36.261
-19.5 | -1.097 | 0.0284 | -0.1366 | -38.6268
-19 | -1.0768 | 0.0266 | -0.1344 | -40.4812
-18.5 | -1.0537 | 0.02503 | -0.1322 | -42.0975
-18 | -1.0312 | 0.02339 | -0.1297 | -44.0872
-17.5 | -1.0065 | 0.02189 | -0.1272 | -45.9799
-17 | -0.9778 | 0.02063 | -0.1251 | -47.397
-16.5 | -0.9463 | 0.0195 | -0.1231 | -48.5282
-16 | -0.9131 | 0.01842 | -0.1212 | -49.5711
-15.5 | -0.8777 | 0.01753 | -0.1195 | -50.0685
-15 | -0.8401 | 0.01668 | -0.118 | -50.3657
-14.5 | -0.8004 | 0.01595 | -0.1167 | -50.1818
-14 | -0.7599 | 0.01528 | -0.1154 | -49.7317
-13.5 | -0.7187 | 0.01468 | -0.1142 | -48.9578
-13 | -0.6765 | 0.01394 | -0.1131 | -48.5294
-12.5 | -0.6373 | 0.01299 | -0.1115 | -49.0608
-12 | -0.5943 | 0.01238 | -0.1105 | -48.0048
-11.5 | -0.549 | 0.01192 | -0.1097 | -46.057
-11 | -0.503 | 0.01152 | -0.109 | -43.6632
-10.5 | -0.4571 | 0.01114 | -0.1083 | -41.0323
-10 | -0.411 | 0.01075 | -0.1075 | -38.2326
-9.5 | -0.3634 | 0.01041 | -0.107 | -34.9087
-9 | -0.3156 | 0.0101 | -0.1065 | -31.2475
-8.5 | -0.2683 | 0.00978 | -0.1058 | -27.4335
-8 | -0.2223 | 0.00944 | -0.1049 | -23.5487
-7.5 | -0.175 | 0.00914 | -0.1042 | -19.1466
-7 | -0.1267 | 0.00888 | -0.1037 | -14.268
-6.5 | -0.0797 | 0.00862 | -0.1028 | -9.2459
-6 | -0.0331 | 0.00837 | -0.102 | -3.9546
-5.5 | 0.0146 | 0.0081 | -0.1012 | 1.8025
-5 | 0.062 | 0.0078 | -0.1004 | 7.9487
-4.5 | 0.1102 | 0.00755 | -0.0998 | 14.596
-4 | 0.1567 | 0.00728 | -0.0988 | 21.5247
-3.5 | 0.2038 | 0.00707 | -0.0978 | 28.826
-3 | 0.2496 | 0.00687 | -0.0967 | 36.3319
-2.5 | 0.2933 | 0.00659 | -0.095 | 44.5068
-2 | 0.3319 | 0.00622 | -0.0924 | 53.3601
-1.5 | 0.3605 | 0.00575 | -0.0876 | 62.6957
-1 | 0.3513 | 0.00512 | -0.0747 | 68.6133
-0.5 | 0.3053 | 0.00341 | -0.0537 | 89.5308
0 | 0.359 | 0.00344 | -0.054 | 104.3605
0.5 | 0.4104 | 0.00351 | -0.0537 | 116.9231
1 | 0.452 | 0.00373 | -0.0513 | 121.1796
1.5 | 0.458 | 0.0041 | -0.0411 | 111.7073
2 | 0.4692 | 0.00461 | -0.0324 | 101.7787
2.5 | 0.4805 | 0.00529 | -0.0241 | 90.8318
3 | 0.4954 | 0.00603 | -0.0168 | 82.1559
3.5 | 0.5169 | 0.00674 | -0.0109 | 76.6914
4 | 0.5413 | 0.00743 | -0.0058 | 72.8533
4.5 | 0.5668 | 0.00817 | -0.0011 | 69.3758
5.5 | 0.6246 | 0.00961 | 0.0067 | 64.9948
6 | 0.6548 | 0.01037 | 0.0102 | 63.1437
6.5 | 0.6918 | 0.01095 | 0.0124 | 63.1781
7 | 0.7188 | 0.01186 | 0.0163 | 60.6071
7.5 | 0.7513 | 0.0126 | 0.0191 | 59.627
8 | 0.7785 | 0.01353 | 0.0227 | 57.5388
8.5 | 0.8059 | 0.01451 | 0.0261 | 55.541
9 | 0.8388 | 0.01534 | 0.0285 | 54.6806
9.5 | 0.8713 | 0.01623 | 0.0308 | 53.6845
10 | 0.9014 | 0.01724 | 0.0334 | 52.2854
10.5 | 0.9339 | 0.01821 | 0.0356 | 51.285
11 | 0.9643 | 0.0193 | 0.0378 | 49.9637
11.5 | 0.9919 | 0.02055 | 0.0404 | 48.2676
12 | 1.0216 | 0.02177 | 0.0425 | 46.927
12.5 | 1.0414 | 0.02343 | 0.0459 | 44.4473
13 | 1.0653 | 0.02498 | 0.0485 | 42.6461
13.5 | 1.0896 | 0.02659 | 0.0508 | 40.9778
14 | 1.115 | 0.02824 | 0.0528 | 39.483
15 | 1.1683 | 0.03149 | 0.0561 | 37.1007
15.5 | 1.1951 | 0.03319 | 0.0574 | 36.0078
16 | 1.2186 | 0.03516 | 0.0589 | 34.6587
16.5 | 1.2424 | 0.03712 | 0.0602 | 33.4698
17 | 1.264 | 0.03936 | 0.0614 | 32.1138
17.5 | 1.2849 | 0.04164 | 0.0626 | 30.8573
18 | 1.3039 | 0.04421 | 0.0637 | 29.4933
18.5 | 1.3186 | 0.04713 | 0.0648 | 27.9779
19 | 1.3299 | 0.05044 | 0.0658 | 26.366
19.5 | 1.3408 | 0.05394 | 0.0665 | 24.8572
20 | 1.3438 | 0.05816 | 0.0674 | 23.1052

## 75. Re 5M Mach 0.10 (1)
BIGFOIL.COM POLAR EXPORT
NACA67-620 a=0.0
NACA67-620 a=0.0 |  |  |  | Cl Max: | 1.764 | at alpha= | 15 | deg
JavaFoil+Calcfoil stall+Eppler ext transition |  |  |  | L/D Max: | 110.141 | at alpha= | 5.5 | deg
Re: | 5000000 |  |  | Cd Min: | 0.00416 | at alpha= | -1 | deg
Mach: | 0.1 |  |  | Cl=0 at alpha= | -3.0794 | deg
|  |  |  | @ Cl=0.1, Cd= | 0.0072816
|  |  |  | @ Cl=0.4, Cd= | 0.0053624
|  |  |  | @ Cl=0.6, Cd= | 0.006471
alpha (deg) | Cl | Cd | Cm | Cl/Cd
-17 | -0.755 | 0.12176 | -0.002 | -6.198
-16.5 | -0.767 | 0.11547 | -0.002 | -6.646
-16 | -0.778 | 0.10868 | -0.003 | -7.156
-15.5 | -0.786 | 0.1027 | -0.004 | -7.656
-15 | -0.792 | 0.09678 | -0.005 | -8.182
-14.5 | -0.794 | 0.0907 | -0.006 | -8.758
-14 | -0.794 | 0.08447 | -0.007 | -9.403
-13.5 | -0.791 | 0.07865 | -0.008 | -10.055
-13 | -0.786 | 0.07147 | -0.009 | -10.995
-12.5 | -0.779 | 0.06365 | -0.011 | -12.24
-12 | -0.885 | 0.01615 | -0.016 | -54.828
-11.5 | -0.869 | 0.01424 | -0.018 | -61.005
-11 | -0.842 | 0.01333 | -0.019 | -63.165
-10.5 | -0.81 | 0.01254 | -0.021 | -64.581
-10 | -0.773 | 0.01209 | -0.022 | -63.947
-9.5 | -0.732 | 0.01149 | -0.024 | -63.698
-9 | -0.688 | 0.01032 | -0.025 | -66.696
-8.5 | -0.64 | 0.00996 | -0.027 | -64.221
-8 | -0.589 | 0.00929 | -0.028 | -63.39
-7.5 | -0.535 | 0.00897 | -0.03 | -59.64
-7 | -0.479 | 0.00893 | -0.031 | -53.703
-6.5 | -0.421 | 0.00862 | -0.033 | -48.816
-6 | -0.361 | 0.00836 | -0.034 | -43.169
-5.5 | -0.3 | 0.00809 | -0.036 | -37.163
-5 | -0.239 | 0.00784 | -0.038 | -30.515
-4.5 | -0.178 | 0.00762 | -0.039 | -23.296
-4 | -0.115 | 0.00747 | -0.041 | -15.447
-3.5 | -0.053 | 0.00733 | -0.042 | -7.198
-3 | 0.01 | 0.00719 | -0.044 | 1.416
-2.5 | 0.073 | 0.00729 | -0.045 | 10.069
-2 | 0.137 | 0.00727 | -0.047 | 18.816
-1.5 | 0.201 | 0.00728 | -0.048 | 27.59
-1 | 0.267 | 0.00416 | -0.05 | 64.092
-0.5 | 0.331 | 0.00445 | -0.052 | 74.343
0 | 0.389 | 0.00531 | -0.053 | 73.222
0.5 | 0.452 | 0.00561 | -0.055 | 80.535
1 | 0.514 | 0.00584 | -0.057 | 88.039
1.5 | 0.574 | 0.00632 | -0.058 | 90.774
2 | 0.636 | 0.00668 | -0.06 | 95.115
2.5 | 0.697 | 0.00697 | -0.061 | 100.004
3 | 0.759 | 0.00727 | -0.063 | 104.331
3.5 | 0.82 | 0.00767 | -0.064 | 106.917
4 | 0.881 | 0.0082 | -0.066 | 107.473
4.5 | 0.941 | 0.00867 | -0.067 | 108.522
5 | 1.002 | 0.00915 | -0.069 | 109.439
5.5 | 1.061 | 0.00964 | -0.071 | 110.141
6 | 1.121 | 0.01019 | -0.072 | 110.018
6.5 | 1.178 | 0.01074 | -0.074 | 109.764
7 | 1.235 | 0.01141 | -0.075 | 108.277
7.5 | 1.291 | 0.01216 | -0.077 | 106.143
8 | 1.345 | 0.0131 | -0.078 | 102.662
8.5 | 1.398 | 0.01381 | -0.08 | 101.258
9 | 1.45 | 0.01449 | -0.081 | 100.096
9.5 | 1.5 | 0.01628 | -0.082 | 92.129
10 | 1.544 | 0.01735 | -0.084 | 88.976
10.5 | 1.585 | 0.01825 | -0.085 | 86.82
11 | 1.622 | 0.01905 | -0.087 | 85.157
11.5 | 1.656 | 0.01994 | -0.088 | 83.027
12 | 1.685 | 0.02076 | -0.09 | 81.163
12.5 | 1.71 | 0.0217 | -0.091 | 78.811
13 | 1.731 | 0.02274 | -0.092 | 76.139
13.5 | 1.746 | 0.0247 | -0.094 | 70.703
14 | 1.757 | 0.0265 | -0.095 | 66.285
14.5 | 1.763 | 0.02739 | -0.096 | 64.366
15 | 1.764 | 0.02921 | -0.097 | 60.38
15.5 | 1.76 | 0.03081 | -0.099 | 57.129
16 | 1.752 | 0.0326 | -0.1 | 53.754
16.5 | 1.74 | 0.03417 | -0.101 | 50.906
17 | 1.723 | 0.03607 | -0.102 | 47.763
17.5 | 1.702 | 0.03834 | -0.103 | 44.386
18 | 1.671 | 0.04032 | -0.104 | 41.459
18.5 | 1.632 | 0.04293 | -0.106 | 38.017
19 | 1.59 | 0.04554 | -0.107 | 34.909
19.5 | 1.544 | 0.04803 | -0.108 | 32.139
20 | 1.494 | 0.05145 | -0.108 | 29.041

## 76. Re 5M Mach 0.10 (2)
BIGFOIL.COM POLAR EXPORT
NACA67-620 a=0.0
NACA67-620 a=0.0 |  |  |  | Cl Max: | 1.3345 | at alpha= | 20 | deg
XFOIL ncrit=9 |  |  |  | L/D Max: | 120.453 | at alpha= | 1 | deg
Re: | 5000000 |  |  | Cd Min: | 0.06045 | at alpha= | 20 | deg
Mach: | 0.1 |  |  | Cl=0 at alpha= | -5.6937 | deg
|  |  |  | @ Cl=0.1, Cd= | 0.0076746
|  |  |  | @ Cl=0.4, Cd= | 0.0035035
|  |  |  | @ Cl=0.6, Cd= | 0.0093212
alpha (deg) | Cl | Cd | Cm | Cl/Cd
-20 | -1.0943 | 0.03275 | -0.1442 | -33.4137
-19.5 | -1.0846 | 0.03008 | -0.1415 | -36.0572
-19 | -1.0687 | 0.02793 | -0.139 | -38.2635
-18.5 | -1.0471 | 0.0262 | -0.1366 | -39.9656
-18 | -1.0273 | 0.02432 | -0.1338 | -42.241
-17.5 | -1.0022 | 0.02287 | -0.1313 | -43.8216
-17 | -0.9747 | 0.02145 | -0.1289 | -45.4406
-16.5 | -0.9462 | 0.02014 | -0.1264 | -46.9811
-16 | -0.9142 | 0.01891 | -0.1242 | -48.3448
-15.5 | -0.8789 | 0.01795 | -0.1224 | -48.9638
-15 | -0.8426 | 0.01699 | -0.1205 | -49.5939
-14.5 | -0.8029 | 0.0162 | -0.1191 | -49.5617
-14 | -0.7619 | 0.01551 | -0.1177 | -49.1231
-13.5 | -0.7204 | 0.01487 | -0.1164 | -48.4465
-13 | -0.6779 | 0.01415 | -0.1152 | -47.9081
-12.5 | -0.6351 | 0.0134 | -0.114 | -47.3955
-12 | -0.5954 | 0.0125 | -0.1123 | -47.632
-11.5 | -0.5494 | 0.01203 | -0.1115 | -45.6692
-11 | -0.503 | 0.01162 | -0.1108 | -43.2874
-10.5 | -0.4561 | 0.01125 | -0.1101 | -40.5422
-10 | -0.4104 | 0.01083 | -0.1091 | -37.8947
-9.5 | -0.3626 | 0.01049 | -0.1085 | -34.5663
-9 | -0.3143 | 0.01017 | -0.108 | -30.9046
-8.5 | -0.2662 | 0.00986 | -0.1073 | -26.998
-8 | -0.2195 | 0.00951 | -0.1065 | -23.081
-7.5 | -0.1726 | 0.0092 | -0.1056 | -18.7609
-7 | -0.1242 | 0.00894 | -0.105 | -13.8926
-6.5 | -0.0766 | 0.00868 | -0.1042 | -8.8249
-6 | -0.0294 | 0.00843 | -0.1033 | -3.4875
-5.5 | 0.0186 | 0.00815 | -0.1026 | 2.2822
-5 | 0.0659 | 0.00785 | -0.1017 | 8.3949
-4.5 | 0.1145 | 0.0076 | -0.1011 | 15.0658
-4 | 0.1617 | 0.00733 | -0.1001 | 22.06
-3.5 | 0.2085 | 0.00711 | -0.0991 | 29.3249
-3 | 0.2548 | 0.00691 | -0.0979 | 36.8741
-2.5 | 0.2988 | 0.00663 | -0.0963 | 45.0679
-2 | 0.3379 | 0.00626 | -0.0937 | 53.9776
-1.5 | 0.3666 | 0.00578 | -0.089 | 63.4256
-1 | 0.3566 | 0.00511 | -0.0758 | 69.7847
-0.5 | 0.3069 | 0.00342 | -0.054 | 89.7368
0 | 0.3608 | 0.00345 | -0.0542 | 104.5797
0.5 | 0.4121 | 0.00352 | -0.0538 | 117.0739
1 | 0.4517 | 0.00375 | -0.0509 | 120.4533
2 | 0.4655 | 0.00469 | -0.0312 | 99.2537
2.5 | 0.4768 | 0.00539 | -0.0229 | 88.4601
3 | 0.4928 | 0.00614 | -0.0157 | 80.2606
3.5 | 0.5145 | 0.00685 | -0.0099 | 75.1095
4 | 0.5377 | 0.00759 | -0.0046 | 70.8432
4.5 | 0.5657 | 0.00827 | -0.0002 | 68.4039
5 | 0.59 | 0.00911 | 0.0046 | 64.764
5.5 | 0.6222 | 0.00979 | 0.0079 | 63.5546
6 | 0.6541 | 0.01051 | 0.0112 | 62.236
6.5 | 0.6915 | 0.01109 | 0.0134 | 62.3535
7 | 0.7184 | 0.01202 | 0.0173 | 59.7671
7.5 | 0.7518 | 0.01275 | 0.02 | 58.9647
8 | 0.7774 | 0.01375 | 0.0239 | 56.5382
8.5 | 0.8068 | 0.01468 | 0.027 | 54.9591
9 | 0.8394 | 0.01554 | 0.0295 | 54.0154
9.5 | 0.871 | 0.01648 | 0.0321 | 52.8519
10 | 0.9022 | 0.01748 | 0.0346 | 51.6133
10.5 | 0.9348 | 0.01846 | 0.0367 | 50.6392
11 | 0.9646 | 0.0196 | 0.0392 | 49.2143
11.5 | 0.9931 | 0.02084 | 0.0417 | 47.6536
12 | 1.0208 | 0.02218 | 0.0441 | 46.0234
12.5 | 1.0415 | 0.02383 | 0.0474 | 43.7054
13 | 1.0651 | 0.02545 | 0.05 | 41.8507
13.5 | 1.0899 | 0.02707 | 0.0524 | 40.2623
14 | 1.1145 | 0.0288 | 0.0545 | 38.6979
15 | 1.169 | 0.0321 | 0.0577 | 36.4174
15.5 | 1.193 | 0.03403 | 0.0593 | 35.0573
16 | 1.2189 | 0.03591 | 0.0606 | 33.9432
16.5 | 1.2422 | 0.03795 | 0.062 | 32.7325
17 | 1.2618 | 0.04042 | 0.0634 | 31.2172
17.5 | 1.2822 | 0.04283 | 0.0646 | 29.937
18 | 1.3009 | 0.04547 | 0.0656 | 28.6101
18.5 | 1.3171 | 0.04839 | 0.0666 | 27.2184
19 | 1.3261 | 0.05198 | 0.0677 | 25.5117
20 | 1.3345 | 0.06045 | 0.0692 | 22.0761

## 77. Re 5M Mach 0.25 (1)
BIGFOIL.COM POLAR EXPORT
NACA67-620 a=0.0
NACA67-620 a=0.0 |  |  |  | Cl Max: | 1.715 | at alpha= | 13 | deg
JavaFoil+Calcfoil stall+Eppler ext transition |  |  |  | L/D Max: | 108.778 | at alpha= | 5 | deg
Re: | 5000000 |  |  | Cd Min: | 0.00413 | at alpha= | -1 | deg
Mach: | 0.25 |  |  | Cl=0 at alpha= | -3.0781 | deg
|  |  |  | @ Cl=0.1, Cd= | 0.0074262
|  |  |  | @ Cl=0.4, Cd= | 0.0052145
|  |  |  | @ Cl=0.6, Cd= | 0.0064929
alpha (deg) | Cl | Cd | Cm | Cl/Cd
-15.5 | -0.588 | 0.11223 | -0.004 | -5.243
-15 | -0.623 | 0.10647 | -0.005 | -5.849
-14.5 | -0.652 | 0.0996 | -0.006 | -6.543
-14 | -0.675 | 0.0932 | -0.006 | -7.246
-13.5 | -0.693 | 0.08796 | -0.007 | -7.876
-13 | -0.704 | 0.08228 | -0.008 | -8.557
-12.5 | -0.711 | 0.07539 | -0.009 | -9.431
-12 | -0.71 | 0.07027 | -0.011 | -10.105
-11.5 | -0.707 | 0.06255 | -0.012 | -11.305
-11 | -0.698 | 0.05569 | -0.014 | -12.541
-10.5 | -0.796 | 0.01377 | -0.021 | -57.824
-10 | -0.768 | 0.01295 | -0.023 | -59.304
-9.5 | -0.734 | 0.01215 | -0.024 | -60.408
-9 | -0.694 | 0.01048 | -0.026 | -66.233
-8.5 | -0.648 | 0.01003 | -0.027 | -64.62
-8 | -0.599 | 0.00987 | -0.029 | -60.682
-7.5 | -0.546 | 0.00952 | -0.031 | -57.363
-7 | -0.49 | 0.0092 | -0.032 | -53.249
-6.5 | -0.43 | 0.0089 | -0.034 | -48.325
-6 | -0.37 | 0.00859 | -0.035 | -42.992
-5.5 | -0.308 | 0.00828 | -0.037 | -37.151
-5 | -0.245 | 0.00804 | -0.038 | -30.489
-4.5 | -0.182 | 0.00779 | -0.04 | -23.372
-4 | -0.118 | 0.00763 | -0.042 | -15.506
-3.5 | -0.054 | 0.00749 | -0.043 | -7.224
-3 | 0.01 | 0.00732 | -0.045 | 1.425
-2.5 | 0.075 | 0.00743 | -0.046 | 10.136
-2 | 0.14 | 0.00742 | -0.048 | 18.911
-1.5 | 0.206 | 0.00743 | -0.05 | 27.749
-1 | 0.274 | 0.00413 | -0.052 | 66.262
-0.5 | 0.34 | 0.00447 | -0.053 | 76.06
0 | 0.399 | 0.00521 | -0.055 | 76.688
0.5 | 0.464 | 0.0055 | -0.056 | 84.318
1 | 0.528 | 0.00582 | -0.058 | 90.81
1.5 | 0.589 | 0.00643 | -0.06 | 91.597
2 | 0.652 | 0.00679 | -0.061 | 96.03
2.5 | 0.716 | 0.00708 | -0.063 | 101.061
3 | 0.779 | 0.00753 | -0.064 | 103.347
3.5 | 0.841 | 0.00798 | -0.066 | 105.366
4 | 0.904 | 0.00853 | -0.068 | 105.932
4.5 | 0.966 | 0.00893 | -0.069 | 108.124
5 | 1.028 | 0.00945 | -0.071 | 108.778
5.5 | 1.089 | 0.01008 | -0.072 | 108.026
6 | 1.149 | 0.01065 | -0.074 | 107.966
6.5 | 1.208 | 0.01122 | -0.076 | 107.707
7 | 1.266 | 0.0119 | -0.077 | 106.322
7.5 | 1.322 | 0.01278 | -0.079 | 103.445
8 | 1.377 | 0.01371 | -0.08 | 100.414
8.5 | 1.43 | 0.01463 | -0.082 | 97.76
9 | 1.482 | 0.01535 | -0.083 | 96.553
9.5 | 1.531 | 0.01747 | -0.085 | 87.65
10 | 1.573 | 0.01867 | -0.086 | 84.27
10.5 | 1.61 | 0.01941 | -0.088 | 82.986
11 | 1.643 | 0.02035 | -0.089 | 80.761
11.5 | 1.671 | 0.02136 | -0.09 | 78.199
12 | 1.692 | 0.02244 | -0.092 | 75.409
12.5 | 1.708 | 0.02358 | -0.093 | 72.415
13 | 1.715 | 0.02563 | -0.095 | 66.91
13.5 | 1.715 | 0.02749 | -0.096 | 62.389
14 | 1.708 | 0.02925 | -0.097 | 58.409
14.5 | 1.694 | 0.03098 | -0.098 | 54.682
15 | 1.672 | 0.0329 | -0.1 | 50.819
15.5 | 1.642 | 0.03496 | -0.101 | 46.962
16 | 1.603 | 0.03753 | -0.102 | 42.719
16.5 | 1.557 | 0.04008 | -0.103 | 38.851
17 | 1.504 | 0.04274 | -0.104 | 35.201
17.5 | 1.444 | 0.04612 | -0.105 | 31.308
18 | 1.366 | 0.05033 | -0.106 | 27.15

## 78. Re 5M Mach 0.25 (2)
BIGFOIL.COM POLAR EXPORT
NACA67-620 a=0.0
NACA67-620 a=0.0 |  |  |  | Cl Max: | 1.2957 | at alpha= | 18.5 | deg
XFOIL ncrit=9 |  |  |  | L/D Max: | 116.556 | at alpha= | 0.5 | deg
Re: | 5000000 |  |  | Cd Min: | 0.1387 | at alpha= | -20 | deg
Mach: | 0.25 |  |  | Cl=0 at alpha= | -5.8891 | deg
|  |  |  | @ Cl=0.1, Cd= | 0.0080755
|  |  |  | @ Cl=0.4, Cd= | 0.0035607
|  |  |  | @ Cl=0.6, Cd= | 0.010234
alpha (deg) | Cl | Cd | Cm | Cl/Cd
-20 | -0.3507 | 0.1387 | -0.1168 | -2.5285
-19.5 | -0.8173 | 0.05754 | -0.1627 | -14.204
-19 | -0.8742 | 0.04662 | -0.1654 | -18.7516
-18.5 | -0.8961 | 0.04054 | -0.1641 | -22.1041
-18 | -0.9302 | 0.0344 | -0.1601 | -27.0407
-17.5 | -0.9359 | 0.03058 | -0.1559 | -30.605
-17 | -0.9348 | 0.02739 | -0.1514 | -34.1292
-16.5 | -0.9174 | 0.02521 | -0.1475 | -36.3903
-16 | -0.9043 | 0.0227 | -0.143 | -39.837
-15.5 | -0.8788 | 0.02097 | -0.1393 | -41.9075
-15 | -0.8491 | 0.01929 | -0.1359 | -44.0176
-14.5 | -0.8137 | 0.01802 | -0.1331 | -45.1554
-14 | -0.7738 | 0.01699 | -0.1307 | -45.5444
-13.5 | -0.7306 | 0.01609 | -0.1288 | -45.4071
-13 | -0.6858 | 0.01524 | -0.127 | -45
-12.5 | -0.6398 | 0.01452 | -0.1254 | -44.0634
-12 | -0.5941 | 0.01374 | -0.1238 | -43.2387
-11.5 | -0.5518 | 0.01274 | -0.1217 | -43.3124
-11 | -0.5043 | 0.0122 | -0.1204 | -41.3361
-10.5 | -0.4553 | 0.01175 | -0.1193 | -38.7489
-10 | -0.4051 | 0.01136 | -0.1184 | -35.6602
-9.5 | -0.3559 | 0.01096 | -0.1173 | -32.4726
-9 | -0.3064 | 0.01059 | -0.1164 | -28.933
-8.5 | -0.2569 | 0.01025 | -0.1154 | -25.0634
-8 | -0.2076 | 0.00989 | -0.1144 | -20.9909
-7.5 | -0.158 | 0.00957 | -0.1136 | -16.5099
-7 | -0.1081 | 0.00929 | -0.1127 | -11.6362
-6.5 | -0.0589 | 0.00904 | -0.1118 | -6.5155
-6 | -0.0112 | 0.00872 | -0.1106 | -1.2844
-5.5 | 0.0393 | 0.00844 | -0.1099 | 4.6564
-5 | 0.0891 | 0.00814 | -0.1091 | 10.9459
-4.5 | 0.1381 | 0.00785 | -0.1081 | 17.5924
-4 | 0.1867 | 0.00758 | -0.1071 | 24.6306
-3.5 | 0.2357 | 0.00735 | -0.1061 | 32.068
-3 | 0.283 | 0.00714 | -0.1049 | 39.6359
-2.5 | 0.3292 | 0.00685 | -0.1034 | 48.0584
-2 | 0.3696 | 0.00647 | -0.1007 | 57.1252
-1 | 0.3859 | 0.00511 | -0.0819 | 75.5186
-0.5 | 0.3163 | 0.0035 | -0.0554 | 90.3714
0 | 0.3697 | 0.0035 | -0.0551 | 105.6286
0.5 | 0.4196 | 0.0036 | -0.0541 | 116.5556
1 | 0.4369 | 0.00383 | -0.0458 | 114.0731
1.5 | 0.4423 | 0.00441 | -0.0353 | 100.2948
2 | 0.4519 | 0.0051 | -0.0262 | 88.6078
2.5 | 0.4635 | 0.00587 | -0.0177 | 78.9608
3 | 0.4795 | 0.00669 | -0.0104 | 71.6741
3.5 | 0.4993 | 0.00752 | -0.004 | 66.3963
4 | 0.5235 | 0.00833 | 0.0014 | 62.8451
4.5 | 0.556 | 0.00899 | 0.0052 | 61.8465
5 | 0.5827 | 0.00984 | 0.0098 | 59.2175
5.5 | 0.6152 | 0.01058 | 0.0133 | 58.1474
6 | 0.6489 | 0.01133 | 0.0166 | 57.2727
6.5 | 0.6857 | 0.01201 | 0.0191 | 57.0941
7 | 0.7171 | 0.01288 | 0.0226 | 55.6755
7.5 | 0.7506 | 0.01372 | 0.0256 | 54.7085
8 | 0.7809 | 0.01465 | 0.029 | 53.3038
8.5 | 0.8094 | 0.01571 | 0.0325 | 51.5213
9 | 0.8394 | 0.01676 | 0.0358 | 50.0835
9.5 | 0.8765 | 0.01761 | 0.0378 | 49.7729
10 | 0.9029 | 0.01892 | 0.0413 | 47.722
10.5 | 0.937 | 0.01997 | 0.0436 | 46.9204
11 | 0.9663 | 0.02129 | 0.0464 | 45.3875
11.5 | 0.9959 | 0.02265 | 0.049 | 43.9691
12 | 1.0223 | 0.02422 | 0.0519 | 42.2089
13 | 1.0647 | 0.02807 | 0.0583 | 37.9302
13.5 | 1.0877 | 0.03002 | 0.061 | 36.2325
14 | 1.1142 | 0.03189 | 0.0631 | 34.9389
14.5 | 1.1393 | 0.03396 | 0.0651 | 33.5483
15.5 | 1.1881 | 0.03835 | 0.0687 | 30.9804
16 | 1.2144 | 0.04055 | 0.07 | 29.9482
16.5 | 1.2349 | 0.04323 | 0.0715 | 28.5658
17 | 1.2539 | 0.04607 | 0.073 | 27.2173
17.5 | 1.2706 | 0.04928 | 0.0741 | 25.7833
18 | 1.2857 | 0.05264 | 0.0752 | 24.4244
18.5 | 1.2957 | 0.0566 | 0.0761 | 22.8922
19 | 1.2944 | 0.06174 | 0.0769 | 20.9653
19.5 | 1.2935 | 0.06703 | 0.0772 | 19.2973
20 | 1.2944 | 0.07245 | 0.0768 | 17.8661

## 79. Re 5M Mach 0.50 (1)
BIGFOIL.COM POLAR EXPORT
NACA67-620 a=0.0
NACA67-620 a=0.0 |  |  |  | Cl Max: | 1.626 | at alpha= | 10 | deg
JavaFoil+Calcfoil stall+Eppler ext transition |  |  |  | L/D Max: | 101.593 | at alpha= | 5 | deg
Re: | 5000000 |  |  | Cd Min: | 0.0054 | at alpha= | -0.5 | deg
Mach: | 0.5 |  |  | Cl=0 at alpha= | -3.0833 | deg
|  |  |  | @ Cl=0.1, Cd= | 0.0081356
|  |  |  | @ Cl=0.4, Cd= | 0.0056298
|  |  |  | @ Cl=0.6, Cd= | 0.0070582
alpha (deg) | Cl | Cd | Cm | Cl/Cd
-20 | -0.973 | 0.15978 | 0.003 | -6.093
-19.5 | -0.945 | 0.15686 | 0.002 | -6.026
-19 | -0.917 | 0.15247 | 0.001 | -6.014
-18.5 | -0.889 | 0.1457 | 0.001 | -6.101
-18 | -0.862 | 0.14294 | 0 | -6.029
-17.5 | -0.832 | 0.13981 | -0.001 | -5.949
-17 | -0.802 | 0.1335 | -0.002 | -6.009
-16.5 | -0.774 | 0.13019 | -0.003 | -5.941
-16 | -0.745 | 0.12415 | -0.003 | -6.003
-15.5 | -0.717 | 0.11877 | -0.004 | -6.037
-15 | -0.689 | 0.11476 | -0.005 | -6
-14.5 | -0.66 | 0.11138 | -0.006 | -5.927
-14 | -0.63 | 0.1058 | -0.007 | -5.958
-13.5 | -0.601 | 0.10338 | -0.007 | -5.817
-13 | -0.573 | 0.10073 | -0.008 | -5.687
-12.5 | -0.544 | 0.09271 | -0.009 | -5.871
-12 | -0.516 | 0.0898 | -0.01 | -5.742
-11.5 | -0.487 | 0.08842 | -0.01 | -5.502
-11 | -0.458 | 0.08022 | -0.011 | -5.704
-10.5 | -0.429 | 0.0718 | -0.012 | -5.976
-10 | -0.4 | 0.06501 | -0.013 | -6.161
-9.5 | -0.371 | 0.07047 | -0.014 | -5.271
-9 | -0.343 | 0.06237 | -0.015 | -5.504
-8.5 | -0.475 | 0.05566 | -0.017 | -8.53
-8 | -0.496 | 0.0486 | -0.019 | -10.213
-7.5 | -0.569 | 0.01215 | -0.034 | -46.856
-7 | -0.526 | 0.01065 | -0.036 | -49.37
-6.5 | -0.467 | 0.0102 | -0.037 | -45.722
-6 | -0.403 | 0.00975 | -0.039 | -41.403
-5.5 | -0.338 | 0.00935 | -0.041 | -36.124
-5 | -0.27 | 0.00897 | -0.043 | -30.114
-4.5 | -0.201 | 0.00863 | -0.044 | -23.321
-4 | -0.131 | 0.00841 | -0.046 | -15.583
-3.5 | -0.06 | 0.0082 | -0.048 | -7.321
-3 | 0.012 | 0.008 | -0.05 | 1.449
-2.5 | 0.084 | 0.00814 | -0.051 | 10.285
-2 | 0.156 | 0.00812 | -0.053 | 19.236
-1.5 | 0.23 | 0.00812 | -0.055 | 28.303
-1 | 0.302 | 0.00821 | -0.057 | 36.848
-0.5 | 0.378 | 0.0054 | -0.059 | 70.031
0 | 0.445 | 0.0061 | -0.061 | 72.899
0.5 | 0.516 | 0.00642 | -0.062 | 80.484
1 | 0.588 | 0.00696 | -0.064 | 84.499
1.5 | 0.654 | 0.0075 | -0.066 | 87.314
2 | 0.725 | 0.00787 | -0.068 | 92.106
2.5 | 0.795 | 0.00829 | -0.07 | 95.951
3 | 0.865 | 0.00873 | -0.072 | 99.068
3.5 | 0.934 | 0.00944 | -0.073 | 98.969
4 | 1.003 | 0.01011 | -0.075 | 99.185
4.5 | 1.072 | 0.01056 | -0.077 | 101.488
5 | 1.139 | 0.01121 | -0.079 | 101.593
5.5 | 1.206 | 0.01209 | -0.08 | 99.801
6 | 1.272 | 0.01292 | -0.082 | 98.429
6.5 | 1.335 | 0.01396 | -0.084 | 95.587
7 | 1.394 | 0.01514 | -0.086 | 92.065
7.5 | 1.45 | 0.01649 | -0.087 | 87.968
8 | 1.503 | 0.01762 | -0.089 | 85.275
8.5 | 1.55 | 0.02026 | -0.091 | 76.486
9 | 1.591 | 0.02251 | -0.092 | 70.684
9.5 | 1.625 | 0.02396 | -0.094 | 67.834
10 | 1.626 | 0.02552 | -0.095 | 63.71
10.5 | 1.588 | 0.02737 | -0.097 | 58.016
11 | 1.456 | 0.03264 | -0.098 | 44.599
11.5 | 0.987 | 0.03842 | -0.1 | 25.693
12 | 1.014 | 0.04426 | -0.101 | 22.905
12.5 | 0.904 | 0.08791 | -0.069 | 10.285
13 | 1.067 | 0.04978 | -0.102 | 21.429
13.5 | 0.941 | 0.10522 | -0.054 | 8.944
14 | 1.113 | 0.0574 | -0.103 | 19.398
14.5 | 1.059 | 0.09423 | -0.089 | 11.241
15 | 1.179 | 0.05917 | -0.107 | 19.927

## 80. Re 5M Mach 0.50 (2)
BIGFOIL.COM POLAR EXPORT
NACA67-620 a=0.0
NACA67-620 a=0.0 |  |  |  | Cl Max: | 1.1923 | at alpha= | 17 | deg
XFOIL ncrit=9 |  |  |  | L/D Max: | 89.6534 | at alpha= | -1 | deg
Re: | 5000000 |  |  | Cd Min: | 0.1247 | at alpha= | 20 | deg
Mach: | 0.5 |  |  | Cl=0 at alpha= | -6.6317 | deg
|  |  |  | @ Cl=0.1, Cd= | 0.0099504
|  |  |  | @ Cl=0.4, Cd= | 0.0092057
|  |  |  | @ Cl=0.6, Cd= | 0.014043
alpha (deg) | Cl | Cd | Cm | Cl/Cd
-16.5 | -0.1462 | 0.11947 | -0.1569 | -1.2237
-16 | -0.1471 | 0.11066 | -0.1618 | -1.3293
-15.5 | -0.1498 | 0.10192 | -0.1668 | -1.4698
-15 | -0.1742 | 0.09067 | -0.1731 | -1.9213
-14.5 | -0.2159 | 0.07779 | -0.1808 | -2.7754
-14 | -0.2994 | 0.05793 | -0.1958 | -5.1683
-13.5 | -0.3596 | 0.04649 | -0.2005 | -7.735
-13 | -0.4196 | 0.03809 | -0.1981 | -11.016
-12.5 | -0.4692 | 0.03153 | -0.1917 | -14.8811
-12 | -0.5213 | 0.02517 | -0.1823 | -20.7112
-11.5 | -0.5565 | 0.01892 | -0.1726 | -29.4133
-11 | -0.5169 | 0.01563 | -0.1669 | -33.071
-10.5 | -0.4559 | 0.01464 | -0.163 | -31.1407
-10 | -0.3995 | 0.01364 | -0.1593 | -29.2889
-9.5 | -0.3374 | 0.01312 | -0.1567 | -25.7165
-9 | -0.2772 | 0.01259 | -0.1541 | -22.0175
-8.5 | -0.2175 | 0.01213 | -0.1519 | -17.9308
-8 | -0.1582 | 0.01171 | -0.1498 | -13.5098
-7.5 | -0.1007 | 0.0113 | -0.1477 | -8.9115
-7 | -0.0428 | 0.01091 | -0.146 | -3.923
-6.5 | 0.0153 | 0.01053 | -0.1444 | 1.453
-6 | 0.0723 | 0.01015 | -0.1429 | 7.1232
-5.5 | 0.1278 | 0.00975 | -0.1413 | 13.1077
-5 | 0.1852 | 0.00942 | -0.1401 | 19.6603
-4.5 | 0.2417 | 0.00909 | -0.1388 | 26.5897
-4 | 0.2975 | 0.00877 | -0.1375 | 33.9225
-3.5 | 0.3509 | 0.00849 | -0.1359 | 41.331
-3 | 0.407 | 0.00821 | -0.1348 | 49.5737
-2.5 | 0.4611 | 0.00792 | -0.1334 | 58.2197
-2 | 0.5076 | 0.00751 | -0.1305 | 67.5899
-1.5 | 0.5427 | 0.00701 | -0.1254 | 77.418
-1 | 0.5173 | 0.00577 | -0.1084 | 89.6534
-0.5 | 0.4214 | 0.00478 | -0.0751 | 88.159
0 | 0.3448 | 0.00399 | -0.0453 | 86.416
0.5 | 0.3484 | 0.00459 | -0.033 | 75.9041
1 | 0.3499 | 0.00554 | -0.0208 | 63.1588
1.5 | 0.352 | 0.0066 | -0.0091 | 53.3333
2 | 0.3649 | 0.00769 | 0.0001 | 47.4512
2.5 | 0.3843 | 0.00877 | 0.0079 | 43.8198
3.5 | 0.4452 | 0.01046 | 0.0189 | 42.5621
4 | 0.4762 | 0.01141 | 0.0241 | 41.7353
4.5 | 0.5153 | 0.01219 | 0.0278 | 42.2724
5 | 0.5528 | 0.01306 | 0.0317 | 42.3277
5.5 | 0.5936 | 0.01388 | 0.035 | 42.7666
6 | 0.6309 | 0.01483 | 0.0388 | 42.5421
7 | 0.7095 | 0.0168 | 0.0456 | 42.2321
7.5 | 0.7508 | 0.0178 | 0.0486 | 42.1798
8 | 0.7879 | 0.01902 | 0.0522 | 41.4248
8.5 | 0.8284 | 0.02015 | 0.0552 | 41.1117
9 | 0.8533 | 0.02193 | 0.0602 | 38.9102
9.5 | 0.8876 | 0.02345 | 0.0638 | 37.8507
10 | 0.9159 | 0.02529 | 0.068 | 36.2159
10.5 | 0.944 | 0.02727 | 0.072 | 34.6168
11 | 0.9751 | 0.02926 | 0.0756 | 33.3254
11.5 | 0.9981 | 0.03173 | 0.0796 | 31.456
12 | 1.0188 | 0.0345 | 0.0836 | 29.5304
12.5 | 1.0304 | 0.03794 | 0.0877 | 27.1587
13 | 1.0499 | 0.04119 | 0.0909 | 25.4892
13.5 | 1.072 | 0.04449 | 0.0935 | 24.0953
14 | 1.0954 | 0.04787 | 0.0957 | 22.8828
15 | 1.1393 | 0.05535 | 0.0993 | 20.5836
15.5 | 1.1543 | 0.0598 | 0.1007 | 19.3027
16 | 1.1723 | 0.06427 | 0.1016 | 18.2402
16.5 | 1.1816 | 0.06963 | 0.1021 | 16.9697
17 | 1.1923 | 0.07509 | 0.1021 | 15.8783
18 | 1.1904 | 0.08867 | 0.1002 | 13.4251
18.5 | 1.1817 | 0.09657 | 0.0981 | 12.2367
19 | 1.17 | 0.10506 | 0.0951 | 11.1365
19.5 | 1.1496 | 0.11462 | 0.0911 | 10.0297
20 | 1.1266 | 0.1247 | 0.0863 | 9.0345

## 81. Re 6M Mach 0.00 (1)
BIGFOIL.COM POLAR EXPORT
NACA67-620 a=0.0
NACA67-620 a=0.0 |  |  |  | Cl Max: | 1.776 | at alpha= | 15 | deg
JavaFoil+Calcfoil stall+Eppler ext transition |  |  |  | L/D Max: | 111.705 | at alpha= | 6 | deg
Re: | 6000000 |  |  | Cd Min: | 0.00464 | at alpha= | -1 | deg
Mach: | 0 |  |  | Cl=0 at alpha= | -3.0794 | deg
|  |  |  | @ Cl=0.1, Cd= | 0.0072143
|  |  |  | @ Cl=0.4, Cd= | 0.005406
|  |  |  | @ Cl=0.6, Cd= | 0.0064716
alpha (deg) | Cl | Cd | Cm | Cl/Cd
-17.5 | -0.777 | 0.12461 | -0.001 | -6.233
-17 | -0.788 | 0.11848 | -0.002 | -6.65
-16.5 | -0.798 | 0.11188 | -0.002 | -7.129
-16 | -0.805 | 0.10519 | -0.003 | -7.655
-15.5 | -0.811 | 0.09857 | -0.004 | -8.227
-15 | -0.813 | 0.09335 | -0.005 | -8.709
-14.5 | -0.813 | 0.08705 | -0.006 | -9.342
-14 | -0.811 | 0.08098 | -0.007 | -10.012
-13.5 | -0.806 | 0.07413 | -0.008 | -10.877
-13 | -0.804 | 0.06436 | -0.01 | -12.488
-12.5 | -0.913 | 0.01614 | -0.015 | -56.579
-12 | -0.897 | 0.01447 | -0.016 | -61.979
-11.5 | -0.874 | 0.01342 | -0.018 | -65.108
-11 | -0.845 | 0.01267 | -0.019 | -66.697
-10.5 | -0.811 | 0.01197 | -0.021 | -67.774
-10 | -0.773 | 0.01155 | -0.022 | -66.98
-9.5 | -0.732 | 0.01027 | -0.024 | -71.316
-9 | -0.687 | 0.00988 | -0.025 | -69.512
-8.5 | -0.639 | 0.00955 | -0.027 | -66.885
-8 | -0.587 | 0.00924 | -0.028 | -63.563
-7.5 | -0.534 | 0.00876 | -0.03 | -60.911
-7 | -0.478 | 0.00831 | -0.031 | -57.503
-6.5 | -0.419 | 0.00802 | -0.033 | -52.242
-6 | -0.36 | 0.00805 | -0.034 | -44.691
-5.5 | -0.299 | 0.00778 | -0.036 | -38.467
-5 | -0.238 | 0.00758 | -0.037 | -31.456
-4.5 | -0.177 | 0.00741 | -0.039 | -23.85
-4 | -0.115 | 0.00726 | -0.04 | -15.832
-3.5 | -0.053 | 0.00715 | -0.042 | -7.346
-3 | 0.01 | 0.00725 | -0.044 | 1.398
-2.5 | 0.073 | 0.00721 | -0.045 | 10.135
-2 | 0.136 | 0.00722 | -0.047 | 18.872
-1.5 | 0.2 | 0.00727 | -0.048 | 27.507
-1 | 0.266 | 0.00464 | -0.05 | 57.278
-0.5 | 0.33 | 0.00497 | -0.052 | 66.307
0 | 0.387 | 0.00534 | -0.053 | 72.486
0.5 | 0.45 | 0.00566 | -0.055 | 79.509
1 | 0.512 | 0.00606 | -0.056 | 84.534
1.5 | 0.571 | 0.00635 | -0.058 | 89.937
2 | 0.633 | 0.00661 | -0.059 | 95.724
2.5 | 0.694 | 0.0069 | -0.061 | 100.626
3 | 0.755 | 0.00725 | -0.063 | 104.262
3.5 | 0.816 | 0.0077 | -0.064 | 105.989
4 | 0.877 | 0.00815 | -0.066 | 107.654
4.5 | 0.937 | 0.00856 | -0.067 | 109.454
5 | 0.997 | 0.009 | -0.069 | 110.853
5.5 | 1.057 | 0.00947 | -0.07 | 111.617
6 | 1.116 | 0.00999 | -0.072 | 111.705
6.5 | 1.173 | 0.01056 | -0.073 | 111.165
7 | 1.23 | 0.01121 | -0.075 | 109.683
7.5 | 1.285 | 0.01199 | -0.076 | 107.245
8 | 1.34 | 0.01271 | -0.078 | 105.432
8.5 | 1.393 | 0.01338 | -0.079 | 104.129
9 | 1.445 | 0.014 | -0.081 | 103.218
9.5 | 1.495 | 0.01588 | -0.082 | 94.132
10 | 1.539 | 0.01676 | -0.084 | 91.841
10.5 | 1.581 | 0.01752 | -0.085 | 90.199
11 | 1.619 | 0.01826 | -0.086 | 88.664
11.5 | 1.653 | 0.01902 | -0.088 | 86.897
12 | 1.684 | 0.01989 | -0.089 | 84.656
12.5 | 1.71 | 0.02069 | -0.091 | 82.65
13 | 1.732 | 0.02248 | -0.092 | 77.056
13.5 | 1.75 | 0.02367 | -0.093 | 73.908
14 | 1.763 | 0.02519 | -0.094 | 69.971
14.5 | 1.772 | 0.02599 | -0.096 | 68.168
15 | 1.776 | 0.02777 | -0.097 | 63.929
15.5 | 1.775 | 0.02925 | -0.098 | 60.693
16 | 1.77 | 0.03088 | -0.099 | 57.325
16.5 | 1.762 | 0.0324 | -0.101 | 54.379
17 | 1.75 | 0.03411 | -0.102 | 51.287
17.5 | 1.733 | 0.03592 | -0.103 | 48.242
18 | 1.708 | 0.03786 | -0.104 | 45.103
18.5 | 1.674 | 0.04018 | -0.105 | 41.665
19 | 1.637 | 0.04243 | -0.106 | 38.586
19.5 | 1.598 | 0.04474 | -0.107 | 35.716
20 | 1.555 | 0.04744 | -0.108 | 32.774

## 82. Re 6M Mach 0.00 (2)
BIGFOIL.COM POLAR EXPORT
NACA67-620 a=0.0
NACA67-620 a=0.0 |  |  |  | Cl Max: | 1.3547 | at alpha= | 20 | deg
XFOIL ncrit=9 |  |  |  | L/D Max: | 118.029 | at alpha= | 0.5 | deg
Re: | 6000000 |  |  | Cd Min: | 0.05714 | at alpha= | 20 | deg
Mach: | 0 |  |  | Cl=0 at alpha= | -5.5876 | deg
|  |  |  | @ Cl=0.1, Cd= | 0.00723
|  |  |  | @ Cl=0.4, Cd= | 0.0034268
|  |  |  | @ Cl=0.6, Cd= | 0.0090593
alpha (deg) | Cl | Cd | Cm | Cl/Cd
-20 | -1.1382 | 0.02873 | -0.1371 | -39.6171
-19.5 | -1.1209 | 0.02675 | -0.1347 | -41.9028
-19 | -1.0997 | 0.02507 | -0.1323 | -43.8652
-18.5 | -1.0737 | 0.02366 | -0.1303 | -45.3804
-18 | -1.0497 | 0.02219 | -0.1278 | -47.3051
-17.5 | -1.0186 | 0.0211 | -0.126 | -48.2749
-17 | -0.9901 | 0.01988 | -0.1237 | -49.8038
-16.5 | -0.955 | 0.01901 | -0.1221 | -50.2367
-16 | -0.9226 | 0.01792 | -0.12 | -51.4844
-15.5 | -0.8865 | 0.01707 | -0.1183 | -51.9332
-15 | -0.849 | 0.01619 | -0.1168 | -52.4398
-14.5 | -0.8092 | 0.01543 | -0.1155 | -52.4433
-14 | -0.7687 | 0.01475 | -0.1142 | -52.1153
-13.5 | -0.7262 | 0.01415 | -0.1132 | -51.3216
-13 | -0.6825 | 0.01355 | -0.1123 | -50.369
-12.5 | -0.6395 | 0.01289 | -0.1113 | -49.6121
-12 | -0.6 | 0.01201 | -0.1096 | -49.9584
-11.5 | -0.5556 | 0.01152 | -0.1087 | -48.2292
-11 | -0.5109 | 0.01108 | -0.1078 | -46.1101
-10.5 | -0.4647 | 0.01071 | -0.1071 | -43.3894
-10 | -0.4174 | 0.01035 | -0.1065 | -40.3285
-9.5 | -0.3705 | 0.01001 | -0.1058 | -37.013
-9 | -0.3231 | 0.00969 | -0.1052 | -33.3437
-8.5 | -0.276 | 0.0094 | -0.1045 | -29.3617
-8 | -0.2297 | 0.00909 | -0.1036 | -25.2695
-7.5 | -0.1824 | 0.00881 | -0.1029 | -20.7037
-7 | -0.1346 | 0.00857 | -0.1022 | -15.706
-6.5 | -0.0859 | 0.0083 | -0.1018 | -10.3494
-6 | -0.04 | 0.00798 | -0.1007 | -5.0125
-5.5 | 0.0085 | 0.00772 | -0.1001 | 1.101
-5 | 0.0568 | 0.00747 | -0.0995 | 7.6037
-4.5 | 0.1036 | 0.00721 | -0.0985 | 14.3689
-4 | 0.1502 | 0.007 | -0.0975 | 21.4571
-3.5 | 0.1974 | 0.0068 | -0.0966 | 29.0294
-3 | 0.244 | 0.00656 | -0.0956 | 37.1951
-2.5 | 0.2902 | 0.00632 | -0.0945 | 45.9177
-2 | 0.3299 | 0.006 | -0.092 | 54.9833
-1.5 | 0.3626 | 0.00566 | -0.088 | 64.0636
-1 | 0.3822 | 0.00515 | -0.0813 | 74.2136
-0.5 | 0.3295 | 0.00386 | -0.0589 | 85.3627
0 | 0.3575 | 0.00329 | -0.0536 | 108.6626
0.5 | 0.4072 | 0.00345 | -0.053 | 118.029
1 | 0.4358 | 0.00371 | -0.0478 | 117.4663
1.5 | 0.4416 | 0.00411 | -0.0376 | 107.4453
2 | 0.4563 | 0.00469 | -0.0298 | 97.2921
2.5 | 0.4682 | 0.00537 | -0.0216 | 87.1881
3 | 0.4864 | 0.00606 | -0.015 | 80.264
3.5 | 0.5088 | 0.00675 | -0.0094 | 75.3778
4 | 0.5382 | 0.00734 | -0.0052 | 73.3243
4.5 | 0.5628 | 0.0081 | -0.0003 | 69.4815
5 | 0.5892 | 0.00886 | 0.0041 | 66.5011
5.5 | 0.6228 | 0.00948 | 0.0071 | 65.6962
6 | 0.6551 | 0.01019 | 0.0103 | 64.2885
6.5 | 0.6908 | 0.0108 | 0.0127 | 63.963
7 | 0.7188 | 0.01167 | 0.0164 | 61.5938
7.5 | 0.7507 | 0.01245 | 0.0193 | 60.2972
8 | 0.7801 | 0.01334 | 0.0225 | 58.4783
8.5 | 0.8077 | 0.01434 | 0.0259 | 56.325
9 | 0.8408 | 0.01516 | 0.0282 | 55.4617
9.5 | 0.8757 | 0.01594 | 0.0302 | 54.9373
10 | 0.9047 | 0.01698 | 0.033 | 53.2803
10.5 | 0.9366 | 0.01794 | 0.0353 | 52.2074
11 | 0.9691 | 0.01893 | 0.0373 | 51.1939
11.5 | 0.9937 | 0.02027 | 0.0403 | 49.0232
12 | 1.0244 | 0.02142 | 0.0423 | 47.8245
12.5 | 1.0446 | 0.02311 | 0.0456 | 45.2012
13.5 | 1.0981 | 0.02601 | 0.0499 | 42.2184
14 | 1.1262 | 0.02745 | 0.0517 | 41.0273
14.5 | 1.1526 | 0.02905 | 0.0535 | 39.6764
15 | 1.1809 | 0.0306 | 0.0548 | 38.5915
15.5 | 1.2062 | 0.03235 | 0.0564 | 37.2859
16 | 1.2319 | 0.03414 | 0.0578 | 36.0838
16.5 | 1.2569 | 0.03603 | 0.059 | 34.8848
17 | 1.2784 | 0.03816 | 0.0604 | 33.501
17.5 | 1.2985 | 0.04055 | 0.0617 | 32.0222
18 | 1.3164 | 0.04311 | 0.0629 | 30.5358
18.5 | 1.3352 | 0.04567 | 0.0638 | 29.2358
19 | 1.3424 | 0.04929 | 0.0652 | 27.2347
19.5 | 1.3497 | 0.053 | 0.0663 | 25.466
20 | 1.3547 | 0.05714 | 0.0669 | 23.7084

## 83. Re 6M Mach 0.10 (1)
BIGFOIL.COM POLAR EXPORT
NACA67-620 a=0.0
NACA67-620 a=0.0 |  |  |  | Cl Max: | 1.765 | at alpha= | 15 | deg
JavaFoil+Calcfoil stall+Eppler ext transition |  |  |  | L/D Max: | 111.179 | at alpha= | 6 | deg
Re: | 6000000 |  |  | Cd Min: | 0.00468 | at alpha= | -1 | deg
Mach: | 0.1 |  |  | Cl=0 at alpha= | -3.0794 | deg
|  |  |  | @ Cl=0.1, Cd= | 0.0072458
|  |  |  | @ Cl=0.4, Cd= | 0.0054059
|  |  |  | @ Cl=0.6, Cd= | 0.0064848
alpha (deg) | Cl | Cd | Cm | Cl/Cd
-17 | -0.755 | 0.12035 | -0.002 | -6.274
-16.5 | -0.768 | 0.11417 | -0.002 | -6.725
-16 | -0.778 | 0.10753 | -0.003 | -7.24
-15.5 | -0.787 | 0.10113 | -0.004 | -7.784
-15 | -0.793 | 0.09526 | -0.005 | -8.322
-14.5 | -0.796 | 0.08921 | -0.006 | -8.918
-14 | -0.796 | 0.08293 | -0.007 | -9.595
-13.5 | -0.793 | 0.07681 | -0.008 | -10.32
-13 | -0.789 | 0.06882 | -0.009 | -11.465
-12.5 | -0.789 | 0.05735 | -0.011 | -13.757
-12 | -0.89 | 0.01499 | -0.016 | -59.367
-11.5 | -0.87 | 0.01369 | -0.018 | -63.524
-11 | -0.843 | 0.01287 | -0.019 | -65.455
-10.5 | -0.811 | 0.01214 | -0.021 | -66.773
-10 | -0.774 | 0.01166 | -0.022 | -66.353
-9.5 | -0.733 | 0.01112 | -0.024 | -65.868
-9 | -0.688 | 0.00998 | -0.025 | -68.962
-8.5 | -0.64 | 0.00962 | -0.027 | -66.576
-8 | -0.589 | 0.00933 | -0.028 | -63.178
-7.5 | -0.536 | 0.00867 | -0.03 | -61.76
-7 | -0.48 | 0.00836 | -0.031 | -57.361
-6.5 | -0.421 | 0.00836 | -0.033 | -50.345
-6 | -0.361 | 0.00808 | -0.034 | -44.676
-5.5 | -0.301 | 0.00782 | -0.036 | -38.462
-5 | -0.239 | 0.00761 | -0.038 | -31.458
-4.5 | -0.178 | 0.00745 | -0.039 | -23.847
-4 | -0.115 | 0.00731 | -0.041 | -15.796
-3.5 | -0.053 | 0.00717 | -0.042 | -7.361
-3 | 0.01 | 0.00728 | -0.044 | 1.398
-2.5 | 0.073 | 0.00725 | -0.045 | 10.129
-2 | 0.137 | 0.00724 | -0.047 | 18.914
-1.5 | 0.201 | 0.00729 | -0.048 | 27.572
-1 | 0.267 | 0.00468 | -0.05 | 57.153
-0.5 | 0.332 | 0.00498 | -0.052 | 66.634
0 | 0.389 | 0.00535 | -0.053 | 72.745
0.5 | 0.452 | 0.00567 | -0.055 | 79.659
1 | 0.514 | 0.00609 | -0.057 | 84.451
1.5 | 0.574 | 0.00638 | -0.058 | 90.022
2 | 0.636 | 0.00663 | -0.06 | 95.922
2.5 | 0.698 | 0.00692 | -0.061 | 100.778
3 | 0.759 | 0.00728 | -0.063 | 104.256
3.5 | 0.82 | 0.00776 | -0.064 | 105.752
4 | 0.881 | 0.00822 | -0.066 | 107.251
4.5 | 0.942 | 0.00864 | -0.067 | 109.022
5 | 1.002 | 0.00906 | -0.069 | 110.607
5.5 | 1.062 | 0.00956 | -0.071 | 111.122
6 | 1.121 | 0.01008 | -0.072 | 111.179
6.5 | 1.179 | 0.01065 | -0.074 | 110.686
7 | 1.235 | 0.01133 | -0.075 | 109.071
7.5 | 1.291 | 0.0121 | -0.077 | 106.682
8 | 1.346 | 0.01282 | -0.078 | 104.936
8.5 | 1.399 | 0.01351 | -0.08 | 103.517
9 | 1.451 | 0.01417 | -0.081 | 102.388
9.5 | 1.501 | 0.01604 | -0.083 | 93.553
10 | 1.545 | 0.017 | -0.084 | 90.88
10.5 | 1.586 | 0.01772 | -0.085 | 89.482
11 | 1.623 | 0.01844 | -0.087 | 88.015
11.5 | 1.657 | 0.01934 | -0.088 | 85.683
12 | 1.686 | 0.02013 | -0.09 | 83.767
12.5 | 1.711 | 0.02101 | -0.091 | 81.444
13 | 1.731 | 0.02282 | -0.092 | 75.857
13.5 | 1.747 | 0.02396 | -0.094 | 72.929
14 | 1.758 | 0.02566 | -0.095 | 68.519
14.5 | 1.764 | 0.02656 | -0.096 | 66.425
15 | 1.765 | 0.02832 | -0.097 | 62.336
15.5 | 1.762 | 0.02987 | -0.099 | 58.974
16 | 1.753 | 0.03154 | -0.1 | 55.598
16.5 | 1.741 | 0.0332 | -0.101 | 52.437
17 | 1.724 | 0.03495 | -0.102 | 49.336
17.5 | 1.703 | 0.03714 | -0.103 | 45.858
18 | 1.673 | 0.03904 | -0.105 | 42.846
18.5 | 1.634 | 0.04145 | -0.106 | 39.405
19 | 1.591 | 0.0441 | -0.107 | 36.071
19.5 | 1.545 | 0.0462 | -0.108 | 33.451
20 | 1.496 | 0.04942 | -0.109 | 30.27

## 84. Re 6M Mach 0.10 (2)
BIGFOIL.COM POLAR EXPORT
NACA67-620 a=0.0
NACA67-620 a=0.0 |  |  |  | Cl Max: | 1.3478 | at alpha= | 20 | deg
XFOIL ncrit=9 |  |  |  | L/D Max: | 118.064 | at alpha= | 0.5 | deg
Re: | 6000000 |  |  | Cd Min: | 0.05917 | at alpha= | 20 | deg
Mach: | 0.1 |  |  | Cl=0 at alpha= | -5.6253 | deg
|  |  |  | @ Cl=0.1, Cd= | 0.0073037
|  |  |  | @ Cl=0.4, Cd= | 0.0034325
|  |  |  | @ Cl=0.6, Cd= | 0.0092092
alpha (deg) | Cl | Cd | Cm | Cl/Cd
-20 | -1.1256 | 0.03051 | -0.1422 | -36.8928
-19.5 | -1.1113 | 0.02821 | -0.1396 | -39.3938
-19 | -1.0923 | 0.02631 | -0.1371 | -41.5165
-18.5 | -1.0704 | 0.02463 | -0.1345 | -43.4592
-18 | -1.0473 | 0.02302 | -0.1319 | -45.4952
-17.5 | -1.0189 | 0.02175 | -0.1296 | -46.846
-17 | -0.9905 | 0.02045 | -0.1272 | -48.4352
-16.5 | -0.9569 | 0.01948 | -0.1252 | -49.1222
-16 | -0.9229 | 0.01846 | -0.1232 | -49.9946
-15.5 | -0.8882 | 0.01751 | -0.1212 | -50.7253
-15 | -0.8514 | 0.01651 | -0.1194 | -51.5687
-14.5 | -0.8115 | 0.0157 | -0.118 | -51.6879
-14 | -0.7704 | 0.01498 | -0.1166 | -51.4286
-13.5 | -0.7284 | 0.01434 | -0.1154 | -50.795
-13 | -0.6841 | 0.01374 | -0.1144 | -49.7889
-12.5 | -0.6402 | 0.01308 | -0.1133 | -48.945
-12 | -0.5994 | 0.01223 | -0.1118 | -49.0106
-11.5 | -0.5561 | 0.01162 | -0.1106 | -47.8571
-11 | -0.5102 | 0.01119 | -0.1097 | -45.5943
-10.5 | -0.4644 | 0.01079 | -0.1087 | -43.0399
-10 | -0.4169 | 0.01044 | -0.1081 | -39.933
-9.5 | -0.3695 | 0.01008 | -0.1074 | -36.6567
-9 | -0.3216 | 0.00977 | -0.1067 | -32.9171
-8.5 | -0.2737 | 0.00948 | -0.1061 | -28.8713
-8 | -0.2273 | 0.00916 | -0.1051 | -24.8144
-7.5 | -0.1802 | 0.00887 | -0.1043 | -20.3157
-7 | -0.1319 | 0.00862 | -0.1036 | -15.3016
-6.5 | -0.0826 | 0.00836 | -0.1031 | -9.8804
-6 | -0.0359 | 0.00804 | -0.1022 | -4.4652
-5.5 | 0.012 | 0.00776 | -0.1014 | 1.5464
-5 | 0.0608 | 0.00751 | -0.1008 | 8.0959
-4.5 | 0.1083 | 0.00726 | -0.0999 | 14.9174
-4 | 0.1548 | 0.00705 | -0.0988 | 21.9574
-3.5 | 0.2021 | 0.00683 | -0.0979 | 29.59
-3 | 0.2495 | 0.0066 | -0.0969 | 37.803
-2.5 | 0.2954 | 0.00635 | -0.0957 | 46.5197
-2 | 0.3359 | 0.00604 | -0.0933 | 55.6126
-1.5 | 0.3688 | 0.00569 | -0.0894 | 64.8155
-1 | 0.3884 | 0.00517 | -0.0826 | 75.1257
-0.5 | 0.3337 | 0.00391 | -0.0596 | 85.3453
0 | 0.3591 | 0.0033 | -0.0538 | 108.8182
0.5 | 0.4085 | 0.00346 | -0.053 | 118.0636
1 | 0.4316 | 0.00372 | -0.0465 | 116.0215
1.5 | 0.439 | 0.00416 | -0.0367 | 105.5288
2 | 0.4543 | 0.00475 | -0.0289 | 95.6421
2.5 | 0.4659 | 0.00546 | -0.0207 | 85.3297
3 | 0.4845 | 0.00615 | -0.0141 | 78.7805
3.5 | 0.5073 | 0.00685 | -0.0085 | 74.0584
4 | 0.5345 | 0.0075 | -0.0039 | 71.2667
4.5 | 0.5618 | 0.0082 | 0.0005 | 68.5122
5 | 0.5884 | 0.00898 | 0.005 | 65.5234
5.5 | 0.6213 | 0.00963 | 0.0082 | 64.5171
6 | 0.6545 | 0.01032 | 0.0112 | 63.4205
6.5 | 0.6906 | 0.01093 | 0.0136 | 63.1839
7 | 0.718 | 0.01184 | 0.0175 | 60.6419
7.5 | 0.7513 | 0.0126 | 0.0202 | 59.627
8 | 0.7792 | 0.01355 | 0.0237 | 57.5055
8.5 | 0.8083 | 0.01452 | 0.0268 | 55.668
9 | 0.8416 | 0.01535 | 0.0293 | 54.8274
9.5 | 0.8744 | 0.01623 | 0.0317 | 53.8755
10 | 0.9054 | 0.01721 | 0.0342 | 52.6089
10.5 | 0.9379 | 0.01818 | 0.0364 | 51.5897
11 | 0.9686 | 0.01926 | 0.0388 | 50.2908
11.5 | 0.9951 | 0.02055 | 0.0416 | 48.4234
12 | 1.0232 | 0.02185 | 0.044 | 46.8284
12.5 | 1.045 | 0.02349 | 0.0471 | 44.487
13.5 | 1.0988 | 0.02646 | 0.0514 | 41.5268
14 | 1.1246 | 0.02809 | 0.0535 | 40.0356
14.5 | 1.1535 | 0.02957 | 0.055 | 39.0091
15 | 1.1799 | 0.03131 | 0.0567 | 37.6844
15.5 | 1.2066 | 0.03303 | 0.0581 | 36.5304
16 | 1.2321 | 0.03489 | 0.0595 | 35.3138
17 | 1.2776 | 0.03912 | 0.0623 | 32.6585
17.5 | 1.2976 | 0.04156 | 0.0636 | 31.2223
18 | 1.3159 | 0.04418 | 0.0648 | 29.785
18.5 | 1.3316 | 0.04707 | 0.0658 | 28.2898
19 | 1.3381 | 0.05087 | 0.0672 | 26.3043
19.5 | 1.3442 | 0.05478 | 0.0682 | 24.5382
20 | 1.3478 | 0.05917 | 0.0688 | 22.7784

## 85. Re 6M Mach 0.25 (1)
BIGFOIL.COM POLAR EXPORT
NACA67-620 a=0.0
NACA67-620 a=0.0 |  |  |  | Cl Max: | 1.716 | at alpha= | 13 | deg
JavaFoil+Calcfoil stall+Eppler ext transition |  |  |  | L/D Max: | 108.96 | at alpha= | 5 | deg
Re: | 6000000 |  |  | Cd Min: | 0.00452 | at alpha= | -1 | deg
Mach: | 0.25 |  |  | Cl=0 at alpha= | -3.0781 | deg
|  |  |  | @ Cl=0.1, Cd= | 0.0073862
|  |  |  | @ Cl=0.4, Cd= | 0.0052792
|  |  |  | @ Cl=0.6, Cd= | 0.0066471
alpha (deg) | Cl | Cd | Cm | Cl/Cd
-15.5 | -0.589 | 0.11136 | -0.004 | -5.286
-15 | -0.623 | 0.10507 | -0.005 | -5.93
-14.5 | -0.652 | 0.09899 | -0.006 | -6.588
-14 | -0.676 | 0.09208 | -0.006 | -7.339
-13.5 | -0.693 | 0.08689 | -0.007 | -7.978
-13 | -0.705 | 0.08128 | -0.008 | -8.671
-12.5 | -0.712 | 0.07404 | -0.01 | -9.616
-12 | -0.712 | 0.0689 | -0.011 | -10.326
-11.5 | -0.71 | 0.06029 | -0.013 | -11.779
-11 | -0.711 | 0.04826 | -0.015 | -14.735
-10.5 | -0.797 | 0.01327 | -0.021 | -60.087
-10 | -0.769 | 0.01252 | -0.023 | -61.41
-9.5 | -0.734 | 0.01176 | -0.024 | -62.441
-9 | -0.694 | 0.01042 | -0.026 | -66.662
-8.5 | -0.649 | 0.00969 | -0.028 | -66.951
-8 | -0.599 | 0.0093 | -0.029 | -64.416
-7.5 | -0.546 | 0.0092 | -0.031 | -59.352
-7 | -0.49 | 0.0089 | -0.032 | -55.068
-6.5 | -0.431 | 0.00861 | -0.034 | -50.033
-6 | -0.37 | 0.0083 | -0.035 | -44.545
-5.5 | -0.308 | 0.00803 | -0.037 | -38.364
-5 | -0.245 | 0.0078 | -0.039 | -31.467
-4.5 | -0.182 | 0.00762 | -0.04 | -23.903
-4 | -0.118 | 0.00744 | -0.042 | -15.914
-3.5 | -0.054 | 0.00733 | -0.043 | -7.385
-3 | 0.01 | 0.00743 | -0.045 | 1.406
-2.5 | 0.075 | 0.00739 | -0.046 | 10.198
-2 | 0.14 | 0.00738 | -0.048 | 19.038
-1.5 | 0.206 | 0.00746 | -0.05 | 27.679
-1 | 0.274 | 0.00452 | -0.052 | 60.697
-0.5 | 0.34 | 0.00485 | -0.053 | 70.139
0 | 0.399 | 0.00527 | -0.055 | 75.754
0.5 | 0.464 | 0.00587 | -0.056 | 79.068
1 | 0.528 | 0.00631 | -0.058 | 83.722
1.5 | 0.589 | 0.0066 | -0.06 | 89.254
2 | 0.652 | 0.00687 | -0.061 | 94.902
2.5 | 0.716 | 0.00719 | -0.063 | 99.579
3 | 0.779 | 0.00757 | -0.064 | 102.884
3.5 | 0.842 | 0.00806 | -0.066 | 104.364
4 | 0.904 | 0.00852 | -0.068 | 106.065
4.5 | 0.966 | 0.00897 | -0.069 | 107.729
5 | 1.028 | 0.00943 | -0.071 | 108.96
5.5 | 1.089 | 0.01 | -0.072 | 108.924
6 | 1.15 | 0.01057 | -0.074 | 108.778
6.5 | 1.209 | 0.01119 | -0.076 | 107.999
7 | 1.266 | 0.01191 | -0.077 | 106.297
7.5 | 1.322 | 0.01286 | -0.079 | 102.857
8 | 1.377 | 0.01353 | -0.08 | 101.832
8.5 | 1.431 | 0.0143 | -0.082 | 100.073
9 | 1.482 | 0.01598 | -0.083 | 92.728
9.5 | 1.532 | 0.01707 | -0.085 | 89.735
10 | 1.574 | 0.01807 | -0.086 | 87.112
10.5 | 1.611 | 0.01882 | -0.088 | 85.609
11 | 1.644 | 0.0198 | -0.089 | 83.044
11.5 | 1.672 | 0.02077 | -0.091 | 80.494
12 | 1.693 | 0.02169 | -0.092 | 78.049
12.5 | 1.709 | 0.02279 | -0.093 | 74.971
13 | 1.716 | 0.02492 | -0.095 | 68.871
13.5 | 1.716 | 0.02661 | -0.096 | 64.493
14 | 1.71 | 0.02832 | -0.097 | 60.362
14.5 | 1.695 | 0.03004 | -0.099 | 56.443
15 | 1.673 | 0.03179 | -0.1 | 52.617
15.5 | 1.643 | 0.03374 | -0.101 | 48.682
16 | 1.604 | 0.03634 | -0.102 | 44.153
16.5 | 1.559 | 0.03877 | -0.103 | 40.202
17 | 1.505 | 0.04123 | -0.105 | 36.514
17.5 | 1.445 | 0.04451 | -0.106 | 32.467
18 | 1.368 | 0.04847 | -0.106 | 28.228

## 86. Re 6M Mach 0.25 (2)
BIGFOIL.COM POLAR EXPORT
NACA67-620 a=0.0
NACA67-620 a=0.0 |  |  |  | Cl Max: | 1.309 | at alpha= | 20 | deg
XFOIL ncrit=9 |  |  |  | L/D Max: | 116.356 | at alpha= | 0.5 | deg
Re: | 6000000 |  |  | Cd Min: | 0.07084 | at alpha= | 20 | deg
Mach: | 0.25 |  |  | Cl=0 at alpha= | -5.834 | deg
|  |  |  | @ Cl=0.1, Cd= | 0.0076919
|  |  |  | @ Cl=0.4, Cd= | 0.0034911
|  |  |  | @ Cl=0.6, Cd= | 0.010097
alpha (deg) | Cl | Cd | Cm | Cl/Cd
-20 | -0.8462 | 0.06026 | -0.1618 | -14.0425
-19.5 | -0.9098 | 0.04811 | -0.166 | -18.9108
-19 | -0.9431 | 0.04095 | -0.165 | -23.0305
-18.5 | -0.957 | 0.03606 | -0.1622 | -26.5391
-18 | -0.9748 | 0.03139 | -0.1578 | -31.0545
-17.5 | -0.9739 | 0.02813 | -0.1534 | -34.6214
-17 | -0.9649 | 0.02546 | -0.149 | -37.8987
-16.5 | -0.9432 | 0.02362 | -0.1453 | -39.9323
-16 | -0.9219 | 0.02162 | -0.1413 | -42.6411
-15.5 | -0.8918 | 0.02017 | -0.138 | -44.2142
-15 | -0.8575 | 0.01887 | -0.1351 | -45.4425
-14.5 | -0.8225 | 0.01751 | -0.1321 | -46.9732
-14 | -0.7812 | 0.01648 | -0.1299 | -47.4029
-13.5 | -0.738 | 0.01557 | -0.128 | -47.3988
-13 | -0.6935 | 0.01471 | -0.1261 | -47.1448
-12.5 | -0.6477 | 0.014 | -0.1245 | -46.2643
-12 | -0.6008 | 0.01335 | -0.123 | -45.0037
-11.5 | -0.5535 | 0.01268 | -0.1215 | -43.6514
-11 | -0.511 | 0.01178 | -0.1194 | -43.3786
-10.5 | -0.462 | 0.01133 | -0.1183 | -40.7767
-10 | -0.4122 | 0.01094 | -0.1173 | -37.6782
-9.5 | -0.3632 | 0.01055 | -0.1162 | -34.4265
-9 | -0.3147 | 0.01017 | -0.115 | -30.944
-8.5 | -0.2648 | 0.00985 | -0.1141 | -26.8832
-8 | -0.2142 | 0.00957 | -0.1134 | -22.3824
-7.5 | -0.1655 | 0.00926 | -0.1123 | -17.8726
-7 | -0.1161 | 0.00895 | -0.1113 | -12.9721
-6.5 | -0.0664 | 0.00865 | -0.1105 | -7.6763
-6 | -0.0166 | 0.00834 | -0.1097 | -1.9904
-5.5 | 0.0334 | 0.00805 | -0.1089 | 4.1491
-5 | 0.0839 | 0.00779 | -0.1082 | 10.7702
-4.5 | 0.1315 | 0.0075 | -0.1069 | 17.5333
-4 | 0.1809 | 0.0073 | -0.106 | 24.7808
-3.5 | 0.2294 | 0.00706 | -0.105 | 32.4929
-3 | 0.2777 | 0.00681 | -0.1039 | 40.7783
-2.5 | 0.3258 | 0.00656 | -0.1027 | 49.6646
-2 | 0.3673 | 0.00623 | -0.1003 | 58.9567
-1.5 | 0.4023 | 0.00588 | -0.0965 | 68.4184
-1 | 0.422 | 0.00531 | -0.0894 | 79.4727
-0.5 | 0.3574 | 0.00416 | -0.0641 | 85.9135
0 | 0.3681 | 0.00336 | -0.0548 | 109.5536
0.5 | 0.4119 | 0.00354 | -0.0524 | 116.3559
1 | 0.4103 | 0.00392 | -0.0401 | 104.6684
1.5 | 0.4218 | 0.0045 | -0.0311 | 93.7333
2 | 0.4359 | 0.00521 | -0.0229 | 83.666
2.5 | 0.4513 | 0.00598 | -0.0153 | 75.4682
3 | 0.4709 | 0.00672 | -0.0087 | 70.0744
3.5 | 0.496 | 0.00744 | -0.0033 | 66.6667
4 | 0.5204 | 0.00823 | 0.002 | 63.2321
4.5 | 0.5528 | 0.00889 | 0.0058 | 62.1822
5 | 0.5814 | 0.0097 | 0.0101 | 59.9381
5.5 | 0.6147 | 0.01041 | 0.0135 | 59.049
6 | 0.6494 | 0.01113 | 0.0166 | 58.3468
6.5 | 0.6854 | 0.01183 | 0.0193 | 57.9374
7 | 0.7175 | 0.01267 | 0.0226 | 56.6298
7.5 | 0.7506 | 0.01353 | 0.0257 | 55.4767
8 | 0.7816 | 0.01447 | 0.029 | 54.0152
8.5 | 0.8104 | 0.01554 | 0.0325 | 52.1493
9 | 0.8418 | 0.01656 | 0.0355 | 50.8333
9.5 | 0.8792 | 0.01739 | 0.0375 | 50.5578
10 | 0.9066 | 0.01864 | 0.0409 | 48.6373
10.5 | 0.9402 | 0.01969 | 0.0433 | 47.7501
11 | 0.9729 | 0.02083 | 0.0456 | 46.7067
11.5 | 0.9986 | 0.02233 | 0.0488 | 44.7201
12 | 1.0236 | 0.02394 | 0.0519 | 42.7569
12.5 | 1.045 | 0.02579 | 0.0553 | 40.5196
13 | 1.0723 | 0.0275 | 0.0577 | 38.9927
14 | 1.1233 | 0.03122 | 0.0624 | 35.9801
14.5 | 1.1516 | 0.03304 | 0.0642 | 34.8547
15 | 1.1778 | 0.03507 | 0.066 | 33.5843
15.5 | 1.2048 | 0.03713 | 0.0675 | 32.4482
16 | 1.2265 | 0.03957 | 0.0693 | 30.9957
16.5 | 1.2485 | 0.0421 | 0.0708 | 29.6556
17 | 1.2701 | 0.04478 | 0.0721 | 28.3631
17.5 | 1.2856 | 0.04791 | 0.0736 | 26.8336
18 | 1.2997 | 0.05139 | 0.0747 | 25.2909
19.5 | 1.3081 | 0.06557 | 0.077 | 19.9497
20 | 1.309 | 0.07084 | 0.0769 | 18.4783

## 87. Re 6M Mach 0.50 (1)
BIGFOIL.COM POLAR EXPORT
NACA67-620 a=0.0
NACA67-620 a=0.0 |  |  |  | Cl Max: | 1.627 | at alpha= | 10 | deg
JavaFoil+Calcfoil stall+Eppler ext transition |  |  |  | L/D Max: | 102.186 | at alpha= | 4 | deg
Re: | 6000000 |  |  | Cd Min: | 0.00557 | at alpha= | -0.5 | deg
Mach: | 0.5 |  |  | Cl=0 at alpha= | -3.0833 | deg
|  |  |  | @ Cl=0.1, Cd= | 0.0080878
|  |  |  | @ Cl=0.4, Cd= | 0.005745
|  |  |  | @ Cl=0.6, Cd= | 0.0071791
alpha (deg) | Cl | Cd | Cm | Cl/Cd
-20 | -0.974 | 0.15644 | 0.003 | -6.226
-19.5 | -0.946 | 0.15293 | 0.002 | -6.183
-19 | -0.917 | 0.14746 | 0.001 | -6.22
-18.5 | -0.889 | 0.14351 | 0.001 | -6.195
-18 | -0.862 | 0.14001 | 0 | -6.156
-17.5 | -0.832 | 0.13538 | -0.001 | -6.148
-17 | -0.803 | 0.13072 | -0.002 | -6.139
-16.5 | -0.774 | 0.12738 | -0.003 | -6.075
-16 | -0.746 | 0.1218 | -0.003 | -6.122
-15.5 | -0.717 | 0.11649 | -0.004 | -6.157
-15 | -0.689 | 0.11247 | -0.005 | -6.125
-14.5 | -0.66 | 0.10797 | -0.006 | -6.115
-14 | -0.631 | 0.10488 | -0.007 | -6.013
-13.5 | -0.602 | 0.1011 | -0.007 | -5.95
-13 | -0.573 | 0.09826 | -0.008 | -5.831
-12.5 | -0.545 | 0.08243 | -0.009 | -6.609
-12 | -0.516 | 0.07669 | -0.01 | -6.73
-11.5 | -0.487 | 0.08648 | -0.01 | -5.627
-11 | -0.458 | 0.07696 | -0.011 | -5.947
-10.5 | -0.429 | 0.07079 | -0.012 | -6.065
-10 | -0.401 | 0.06385 | -0.013 | -6.276
-9.5 | -0.372 | 0.0697 | -0.014 | -5.33
-9 | -0.343 | 0.06131 | -0.015 | -5.601
-8.5 | -0.475 | 0.05486 | -0.017 | -8.655
-8 | -0.497 | 0.0477 | -0.02 | -10.423
-7.5 | -0.57 | 0.01176 | -0.034 | -48.478
-7 | -0.526 | 0.0103 | -0.036 | -51.054
-6.5 | -0.467 | 0.00987 | -0.037 | -47.275
-6 | -0.404 | 0.00943 | -0.039 | -42.823
-5.5 | -0.338 | 0.00904 | -0.041 | -37.393
-5 | -0.27 | 0.00871 | -0.043 | -31.062
-4.5 | -0.201 | 0.00843 | -0.044 | -23.884
-4 | -0.131 | 0.00819 | -0.046 | -16.011
-3.5 | -0.06 | 0.00808 | -0.048 | -7.431
-3 | 0.012 | 0.00814 | -0.05 | 1.425
-2.5 | 0.084 | 0.00809 | -0.051 | 10.358
-2 | 0.156 | 0.00808 | -0.053 | 19.332
-1.5 | 0.23 | 0.00815 | -0.055 | 28.213
-1 | 0.303 | 0.0084 | -0.057 | 36.017
-0.5 | 0.379 | 0.00557 | -0.059 | 67.975
0 | 0.445 | 0.00612 | -0.061 | 72.68
0.5 | 0.516 | 0.00663 | -0.063 | 77.872
1 | 0.588 | 0.00712 | -0.064 | 82.616
1.5 | 0.655 | 0.00745 | -0.066 | 87.831
2 | 0.725 | 0.00783 | -0.068 | 92.597
2.5 | 0.795 | 0.00824 | -0.07 | 96.478
3 | 0.865 | 0.00885 | -0.072 | 97.721
3.5 | 0.935 | 0.0092 | -0.073 | 101.552
4 | 1.004 | 0.00982 | -0.075 | 102.186
4.5 | 1.072 | 0.01055 | -0.077 | 101.58
5 | 1.14 | 0.01122 | -0.079 | 101.577
5.5 | 1.207 | 0.01198 | -0.08 | 100.738
6 | 1.273 | 0.01281 | -0.082 | 99.376
6.5 | 1.335 | 0.01384 | -0.084 | 96.444
7 | 1.394 | 0.0151 | -0.086 | 92.323
7.5 | 1.451 | 0.01624 | -0.087 | 89.317
8 | 1.504 | 0.01728 | -0.089 | 87.025
8.5 | 1.55 | 0.02011 | -0.091 | 77.096
9 | 1.592 | 0.02186 | -0.092 | 72.819
9.5 | 1.626 | 0.02326 | -0.094 | 69.909
10 | 1.627 | 0.02486 | -0.096 | 65.47
10.5 | 1.589 | 0.02665 | -0.097 | 59.644
11 | 1.457 | 0.03168 | -0.099 | 45.981
11.5 | 0.988 | 0.03723 | -0.1 | 26.532
12 | 1.015 | 0.04242 | -0.101 | 23.934
12.5 | 1.051 | 0.03918 | -0.103 | 26.832
13 | 1.078 | 0.04536 | -0.104 | 23.754
13.5 | 0.941 | 0.10242 | -0.054 | 9.19
14 | 1.138 | 0.04938 | -0.106 | 23.05
14.5 | 1.087 | 0.08069 | -0.095 | 13.472
15 | 1.201 | 0.05201 | -0.109 | 23.085

## 88. Re 6M Mach 0.50 (2)
BIGFOIL.COM POLAR EXPORT
NACA67-620 a=0.0
NACA67-620 a=0.0 |  |  |  | Cl Max: | 1.2158 | at alpha= | 17 | deg
XFOIL ncrit=9 |  |  |  | L/D Max: | 98.4969 | at alpha= | -0.5 | deg
Re: | 6000000 |  |  | Cd Min: | 0.1223 | at alpha= | 20 | deg
Mach: | 0.5 |  |  | Cl=0 at alpha= | -6.5753 | deg
|  |  |  | @ Cl=0.1, Cd= | 0.0094848
|  |  |  | @ Cl=0.4, Cd= | 0.0093097
|  |  |  | @ Cl=0.6, Cd= | 0.013803
alpha (deg) | Cl | Cd | Cm | Cl/Cd
-16.5 | -0.1484 | 0.11843 | -0.158 | -1.2531
-16 | -0.1495 | 0.1096 | -0.163 | -1.3641
-15.5 | -0.1539 | 0.10065 | -0.1681 | -1.5291
-15 | -0.1733 | 0.09013 | -0.1741 | -1.9228
-14.5 | -0.2156 | 0.07718 | -0.1817 | -2.7935
-14 | -0.3178 | 0.05519 | -0.1985 | -5.7583
-13.5 | -0.3769 | 0.04472 | -0.2015 | -8.428
-13 | -0.4361 | 0.03669 | -0.1983 | -11.8861
-12.5 | -0.4845 | 0.03036 | -0.1914 | -15.9585
-12 | -0.5352 | 0.02418 | -0.1818 | -22.134
-11.5 | -0.5659 | 0.01831 | -0.1721 | -30.9066
-11 | -0.5238 | 0.01518 | -0.1663 | -34.5059
-10.5 | -0.4625 | 0.01424 | -0.1623 | -32.4789
-9.5 | -0.3469 | 0.01262 | -0.1555 | -27.4881
-9 | -0.2866 | 0.01216 | -0.1529 | -23.5691
-8.5 | -0.227 | 0.01171 | -0.1505 | -19.3851
-8 | -0.1664 | 0.01128 | -0.1487 | -14.7518
-7.5 | -0.1067 | 0.01087 | -0.1469 | -9.816
-7 | -0.0491 | 0.01045 | -0.1451 | -4.6986
-6.5 | 0.0087 | 0.01007 | -0.1435 | 0.86395
-6 | 0.0658 | 0.0097 | -0.1419 | 6.7835
-5.5 | 0.123 | 0.00934 | -0.1406 | 13.1692
-5 | 0.1801 | 0.00901 | -0.1393 | 19.9889
-4.5 | 0.2369 | 0.00871 | -0.1381 | 27.1986
-4 | 0.2901 | 0.00843 | -0.1363 | 34.4128
-3.5 | 0.3473 | 0.00813 | -0.1353 | 42.7183
-3 | 0.4037 | 0.00785 | -0.1343 | 51.4268
-2.5 | 0.4581 | 0.00757 | -0.1329 | 60.5152
-2 | 0.5068 | 0.00724 | -0.1304 | 70
-1.5 | 0.5473 | 0.00682 | -0.1263 | 80.2493
-1 | 0.5624 | 0.00608 | -0.1173 | 92.5
-0.5 | 0.4718 | 0.00479 | -0.0859 | 98.4969
0 | 0.3802 | 0.00446 | -0.0527 | 85.2466
0.5 | 0.3318 | 0.00468 | -0.0296 | 70.8974
1 | 0.3371 | 0.00556 | -0.0182 | 60.6295
1.5 | 0.341 | 0.00668 | -0.007 | 51.0479
2 | 0.3581 | 0.00763 | 0.0015 | 46.9332
2.5 | 0.38 | 0.00865 | 0.0087 | 43.9306
3 | 0.4088 | 0.0096 | 0.0146 | 42.5833
3.5 | 0.4455 | 0.01033 | 0.0189 | 43.1268
4 | 0.4768 | 0.01124 | 0.024 | 42.4199
4.5 | 0.5157 | 0.012 | 0.0278 | 42.975
5 | 0.5555 | 0.01279 | 0.0314 | 43.4324
5.5 | 0.5944 | 0.01367 | 0.035 | 43.4821
6 | 0.6326 | 0.01458 | 0.0387 | 43.3882
6.5 | 0.6701 | 0.0156 | 0.0424 | 42.9551
7 | 0.7114 | 0.01654 | 0.0455 | 43.0109
7.5 | 0.7544 | 0.01747 | 0.0483 | 43.1826
8.5 | 0.8322 | 0.0198 | 0.0549 | 42.0303
9 | 0.8555 | 0.02162 | 0.0601 | 39.5698
9.5 | 0.8917 | 0.02306 | 0.0636 | 38.6687
10 | 0.919 | 0.02497 | 0.0679 | 36.8042
10.5 | 0.951 | 0.02681 | 0.0715 | 35.4718
11 | 0.982 | 0.02879 | 0.0751 | 34.1091
11.5 | 1.0059 | 0.03118 | 0.0792 | 32.2611
12 | 1.0215 | 0.03416 | 0.0836 | 29.9034
12.5 | 1.0372 | 0.03736 | 0.0876 | 27.7623
13 | 1.0613 | 0.04031 | 0.0906 | 26.3285
13.5 | 1.0852 | 0.04344 | 0.0932 | 24.9816
14 | 1.109 | 0.04675 | 0.0956 | 23.7219
14.5 | 1.1346 | 0.05012 | 0.0975 | 22.6377
15 | 1.1548 | 0.05404 | 0.0993 | 21.3694
16 | 1.1906 | 0.0627 | 0.1019 | 18.9888
16.5 | 1.2064 | 0.06748 | 0.1026 | 17.8779
17 | 1.2158 | 0.07293 | 0.1029 | 16.6708
17.5 | 1.2153 | 0.07949 | 0.1024 | 15.2887
18 | 1.2101 | 0.08676 | 0.1011 | 13.9477
18.5 | 1.2038 | 0.09436 | 0.0992 | 12.7575
19 | 1.1943 | 0.10254 | 0.0967 | 11.6472
19.5 | 1.1728 | 0.11209 | 0.0928 | 10.463
20 | 1.1485 | 0.1223 | 0.088 | 9.3908

## 89. Re 7M Mach 0.00 (1)
BIGFOIL.COM POLAR EXPORT
NACA67-620 a=0.0
NACA67-620 a=0.0 |  |  |  | Cl Max: | 1.777 | at alpha= | 15 | deg
JavaFoil+Calcfoil stall+Eppler ext transition |  |  |  | L/D Max: | 112.413 | at alpha= | 6 | deg
Re: | 7000000 |  |  | Cd Min: | 0.00481 | at alpha= | -1 | deg
Mach: | 0 |  |  | Cl=0 at alpha= | -3.0794 | deg
|  |  |  | @ Cl=0.1, Cd= | 0.0072114
|  |  |  | @ Cl=0.4, Cd= | 0.0055464
|  |  |  | @ Cl=0.6, Cd= | 0.0064556
alpha (deg) | Cl | Cd | Cm | Cl/Cd
-17.5 | -0.777 | 0.12334 | -0.001 | -6.3
-17 | -0.789 | 0.11675 | -0.002 | -6.754
-16.5 | -0.798 | 0.11052 | -0.002 | -7.224
-16 | -0.806 | 0.10388 | -0.003 | -7.759
-15.5 | -0.812 | 0.09711 | -0.004 | -8.362
-15 | -0.814 | 0.0919 | -0.005 | -8.859
-14.5 | -0.815 | 0.08568 | -0.006 | -9.507
-14 | -0.812 | 0.07938 | -0.007 | -10.234
-13.5 | -0.809 | 0.07187 | -0.008 | -11.257
-13 | -0.815 | 0.05736 | -0.01 | -14.207
-12.5 | -0.917 | 0.01507 | -0.015 | -60.867
-12 | -0.899 | 0.01398 | -0.016 | -64.291
-11.5 | -0.875 | 0.01303 | -0.018 | -67.111
-11 | -0.846 | 0.01231 | -0.019 | -68.692
-10.5 | -0.812 | 0.01165 | -0.021 | -69.683
-10 | -0.774 | 0.01125 | -0.022 | -68.754
-9.5 | -0.733 | 0.00998 | -0.024 | -73.438
-9 | -0.687 | 0.00965 | -0.025 | -71.238
-8.5 | -0.639 | 0.0093 | -0.027 | -68.722
-8 | -0.588 | 0.00897 | -0.028 | -65.497
-7.5 | -0.534 | 0.0087 | -0.03 | -61.381
-7 | -0.478 | 0.00822 | -0.031 | -58.151
-6.5 | -0.419 | 0.00783 | -0.033 | -53.579
-6 | -0.36 | 0.00755 | -0.034 | -47.681
-5.5 | -0.299 | 0.00762 | -0.036 | -39.316
-5 | -0.238 | 0.00742 | -0.037 | -32.119
-4.5 | -0.177 | 0.00727 | -0.039 | -24.331
-4 | -0.115 | 0.00726 | -0.04 | -15.826
-3.5 | -0.053 | 0.00726 | -0.042 | -7.237
-3 | 0.01 | 0.00723 | -0.044 | 1.401
-2.5 | 0.073 | 0.00719 | -0.045 | 10.165
-2 | 0.136 | 0.00724 | -0.047 | 18.814
-1.5 | 0.2 | 0.00742 | -0.048 | 26.968
-1 | 0.266 | 0.00481 | -0.05 | 55.256
-0.5 | 0.33 | 0.00498 | -0.052 | 66.288
0 | 0.387 | 0.00547 | -0.053 | 70.836
0.5 | 0.45 | 0.00584 | -0.055 | 77.002
1 | 0.512 | 0.0061 | -0.056 | 84.022
1.5 | 0.571 | 0.00632 | -0.058 | 90.341
2 | 0.633 | 0.00661 | -0.059 | 95.711
2.5 | 0.694 | 0.00691 | -0.061 | 100.446
3 | 0.756 | 0.00733 | -0.063 | 103.076
3.5 | 0.817 | 0.00774 | -0.064 | 105.513
4 | 0.877 | 0.00814 | -0.066 | 107.799
4.5 | 0.938 | 0.00853 | -0.067 | 109.964
5 | 0.998 | 0.00896 | -0.069 | 111.343
5.5 | 1.057 | 0.00942 | -0.07 | 112.247
6 | 1.116 | 0.00993 | -0.072 | 112.413
6.5 | 1.174 | 0.01049 | -0.073 | 111.929
7 | 1.23 | 0.01115 | -0.075 | 110.369
7.5 | 1.286 | 0.01195 | -0.076 | 107.591
8 | 1.34 | 0.01253 | -0.078 | 106.992
8.5 | 1.393 | 0.01312 | -0.079 | 106.215
9 | 1.445 | 0.01456 | -0.081 | 99.239
9.5 | 1.495 | 0.01549 | -0.082 | 96.55
10 | 1.54 | 0.01644 | -0.084 | 93.684
10.5 | 1.581 | 0.01708 | -0.085 | 92.601
11 | 1.619 | 0.01777 | -0.086 | 91.133
11.5 | 1.654 | 0.01852 | -0.088 | 89.286
12 | 1.685 | 0.01933 | -0.089 | 87.168
12.5 | 1.711 | 0.02018 | -0.091 | 84.794
13 | 1.733 | 0.02194 | -0.092 | 79.001
13.5 | 1.751 | 0.02309 | -0.093 | 75.809
14 | 1.764 | 0.0245 | -0.095 | 71.993
14.5 | 1.773 | 0.02538 | -0.096 | 69.865
15 | 1.777 | 0.02698 | -0.097 | 65.847
15.5 | 1.776 | 0.0284 | -0.098 | 62.547
16 | 1.772 | 0.02988 | -0.1 | 59.293
16.5 | 1.763 | 0.03147 | -0.101 | 56.039
17 | 1.75 | 0.03319 | -0.102 | 52.744
17.5 | 1.734 | 0.03503 | -0.103 | 49.504
18 | 1.709 | 0.03693 | -0.104 | 46.282
18.5 | 1.675 | 0.03922 | -0.105 | 42.711
19 | 1.638 | 0.04139 | -0.106 | 39.576
19.5 | 1.599 | 0.04341 | -0.107 | 36.833
20 | 1.557 | 0.04591 | -0.108 | 33.906

## 90. Re 7M Mach 0.00 (2)
BIGFOIL.COM POLAR EXPORT
NACA67-620 a=0.0
NACA67-620 a=0.0 |  |  |  | Cl Max: | 1.3677 | at alpha= | 20 | deg
XFOIL ncrit=9 |  |  |  | L/D Max: | 114.006 | at alpha= | 0.5 | deg
Re: | 7000000 |  |  | Cd Min: | 0.05581 | at alpha= | 20 | deg
Mach: | 0 |  |  | Cl=0 at alpha= | -5.5353 | deg
|  |  |  | @ Cl=0.1, Cd= | 0.0069778
|  |  |  | @ Cl=0.4, Cd= | 0.003536
|  |  |  | @ Cl=0.6, Cd= | 0.008984
alpha (deg) | Cl | Cd | Cm | Cl/Cd
-20 | -1.1582 | 0.02739 | -0.1355 | -42.2855
-19.5 | -1.1374 | 0.02564 | -0.1332 | -44.3604
-19 | -1.1152 | 0.02406 | -0.1309 | -46.3508
-18.5 | -1.0892 | 0.02269 | -0.1287 | -48.0035
-18 | -1.0625 | 0.02138 | -0.1264 | -49.696
-17.5 | -1.0317 | 0.02031 | -0.1245 | -50.7976
-17 | -1.0013 | 0.01919 | -0.1223 | -52.1782
-16.5 | -0.9659 | 0.01835 | -0.1207 | -52.6376
-16 | -0.9313 | 0.01745 | -0.1189 | -53.3696
-15.5 | -0.8933 | 0.01665 | -0.1175 | -53.6517
-15 | -0.8553 | 0.01578 | -0.116 | -54.2015
-14.5 | -0.816 | 0.01502 | -0.1146 | -54.3276
-14 | -0.7753 | 0.01434 | -0.1134 | -54.0656
-13.5 | -0.732 | 0.01377 | -0.1125 | -53.159
-13 | -0.6883 | 0.01319 | -0.1115 | -52.1835
-12.5 | -0.6446 | 0.0126 | -0.1106 | -51.1587
-12 | -0.6019 | 0.01194 | -0.1094 | -50.4104
-11.5 | -0.5621 | 0.01117 | -0.1077 | -50.3223
-11 | -0.5168 | 0.01077 | -0.1069 | -47.9851
-10.5 | -0.4707 | 0.01038 | -0.1061 | -45.3468
-10 | -0.423 | 0.01006 | -0.1056 | -42.0477
-9.5 | -0.3766 | 0.00972 | -0.1048 | -38.7449
-9 | -0.3301 | 0.0094 | -0.104 | -35.117
-8.5 | -0.2837 | 0.00911 | -0.1032 | -31.1416
-8 | -0.2356 | 0.00887 | -0.1026 | -26.5614
-7.5 | -0.1879 | 0.00855 | -0.1019 | -21.9766
-7 | -0.14 | 0.00825 | -0.1013 | -16.9697
-6.5 | -0.0922 | 0.00798 | -0.1006 | -11.5539
-6 | -0.0447 | 0.0077 | -0.0999 | -5.8052
-5.5 | 0.0034 | 0.00744 | -0.0992 | 0.45699
-5 | 0.0518 | 0.00722 | -0.0986 | 7.1745
-4.5 | 0.0972 | 0.00699 | -0.0973 | 13.9056
-4 | 0.1455 | 0.00678 | -0.0966 | 21.4602
-3.5 | 0.1928 | 0.00654 | -0.0958 | 29.4801
-3 | 0.2397 | 0.00632 | -0.0948 | 37.9272
-2.5 | 0.2862 | 0.00611 | -0.0937 | 46.8412
-2 | 0.327 | 0.00586 | -0.0914 | 55.802
-1.5 | 0.3642 | 0.00554 | -0.0884 | 65.7401
-1 | 0.3893 | 0.00515 | -0.0827 | 75.5922
-0.5 | 0.3761 | 0.00461 | -0.0686 | 81.5835
0 | 0.3554 | 0.00326 | -0.0532 | 109.0184
0.5 | 0.3956 | 0.00347 | -0.0505 | 114.0058
1 | 0.4136 | 0.00374 | -0.0429 | 110.5882
1.5 | 0.424 | 0.00421 | -0.0339 | 100.7126
2 | 0.4394 | 0.00481 | -0.0263 | 91.3514
2.5 | 0.4575 | 0.00549 | -0.0195 | 83.3333
3 | 0.4779 | 0.00614 | -0.0133 | 77.8339
3.5 | 0.5051 | 0.00674 | -0.0086 | 74.9407
4 | 0.5326 | 0.00736 | -0.0041 | 72.3641
4.5 | 0.5581 | 0.00809 | 0.0006 | 68.9864
5 | 0.5878 | 0.00877 | 0.0045 | 67.0239
5.5 | 0.622 | 0.00937 | 0.0073 | 66.3821
6 | 0.6543 | 0.01007 | 0.0105 | 64.9752
6.5 | 0.6903 | 0.01067 | 0.0129 | 64.6954
7 | 0.7187 | 0.01152 | 0.0165 | 62.3872
7.5 | 0.75 | 0.01232 | 0.0195 | 60.8766
8 | 0.7793 | 0.01321 | 0.0227 | 58.9932
8.5 | 0.808 | 0.01417 | 0.0259 | 57.0219
9 | 0.8421 | 0.01499 | 0.0281 | 56.1775
9.5 | 0.8778 | 0.01577 | 0.03 | 55.6627
10 | 0.9081 | 0.01676 | 0.0326 | 54.1826
10.5 | 0.9405 | 0.01769 | 0.0348 | 53.1656
11 | 0.9727 | 0.01867 | 0.0369 | 52.0996
11.5 | 0.9961 | 0.02004 | 0.0401 | 49.7056
12 | 1.027 | 0.02116 | 0.0422 | 48.535
12.5 | 1.0482 | 0.02278 | 0.0453 | 46.014
13 | 1.0787 | 0.02401 | 0.0471 | 44.9271
13.5 | 1.104 | 0.02558 | 0.0493 | 43.1587
14 | 1.1337 | 0.02693 | 0.0509 | 42.098
14.5 | 1.1623 | 0.02839 | 0.0525 | 40.9405
15 | 1.1899 | 0.02992 | 0.054 | 39.7694
15.5 | 1.2174 | 0.03157 | 0.0554 | 38.5619
16 | 1.2427 | 0.03334 | 0.0568 | 37.2735
16.5 | 1.2671 | 0.03523 | 0.0582 | 35.9665
17 | 1.2906 | 0.03725 | 0.0594 | 34.647
17.5 | 1.309 | 0.03964 | 0.061 | 33.0222
18 | 1.3324 | 0.04182 | 0.0618 | 31.8604
18.5 | 1.3458 | 0.04472 | 0.0633 | 30.0939
19 | 1.3523 | 0.04832 | 0.0648 | 27.9863
19.5 | 1.3603 | 0.05199 | 0.0658 | 26.1646
20 | 1.3677 | 0.05581 | 0.0666 | 24.5064

## 91. Re 7M Mach 0.10 (1)
BIGFOIL.COM POLAR EXPORT
NACA67-620 a=0.0
NACA67-620 a=0.0 |  |  |  | Cl Max: | 1.766 | at alpha= | 15 | deg
JavaFoil+Calcfoil stall+Eppler ext transition |  |  |  | L/D Max: | 112.128 | at alpha= | 5.5 | deg
Re: | 7000000 |  |  | Cd Min: | 0.00481 | at alpha= | -1 | deg
Mach: | 0.1 |  |  | Cl=0 at alpha= | -3.0794 | deg
|  |  |  | @ Cl=0.1, Cd= | 0.0072369
|  |  |  | @ Cl=0.4, Cd= | 0.0055464
|  |  |  | @ Cl=0.6, Cd= | 0.0064716
alpha (deg) | Cl | Cd | Cm | Cl/Cd
-17.5 | -0.741 | 0.12563 | -0.001 | -5.896
-17 | -0.755 | 0.11881 | -0.002 | -6.357
-16.5 | -0.768 | 0.11283 | -0.002 | -6.811
-16 | -0.779 | 0.10619 | -0.003 | -7.339
-15.5 | -0.788 | 0.09984 | -0.004 | -7.893
-15 | -0.794 | 0.09393 | -0.005 | -8.448
-14.5 | -0.797 | 0.08783 | -0.006 | -9.071
-14 | -0.797 | 0.08153 | -0.007 | -9.775
-13.5 | -0.794 | 0.07529 | -0.008 | -10.55
-13 | -0.793 | 0.06577 | -0.01 | -12.063
-12.5 | -0.904 | 0.0164 | -0.015 | -55.112
-12 | -0.892 | 0.01437 | -0.016 | -62.067
-11.5 | -0.871 | 0.01327 | -0.018 | -65.596
-11 | -0.843 | 0.01251 | -0.019 | -67.416
-10.5 | -0.811 | 0.01179 | -0.021 | -68.785
-10 | -0.774 | 0.01135 | -0.022 | -68.217
-9.5 | -0.733 | 0.01082 | -0.024 | -67.737
-9 | -0.689 | 0.0097 | -0.025 | -71.02
-8.5 | -0.641 | 0.00934 | -0.027 | -68.615
-8 | -0.59 | 0.00903 | -0.028 | -65.26
-7.5 | -0.536 | 0.00872 | -0.03 | -61.426
-7 | -0.48 | 0.00827 | -0.031 | -58.054
-6.5 | -0.421 | 0.00786 | -0.033 | -53.601
-6 | -0.361 | 0.00759 | -0.035 | -47.585
-5.5 | -0.301 | 0.00764 | -0.036 | -39.362
-5 | -0.24 | 0.00747 | -0.038 | -32.081
-4.5 | -0.178 | 0.0073 | -0.039 | -24.34
-4 | -0.115 | 0.0073 | -0.041 | -15.831
-3.5 | -0.053 | 0.00728 | -0.042 | -7.252
-3 | 0.01 | 0.00725 | -0.044 | 1.404
-2.5 | 0.073 | 0.00722 | -0.045 | 10.18
-2 | 0.137 | 0.00726 | -0.047 | 18.855
-1.5 | 0.201 | 0.00746 | -0.048 | 26.976
-1 | 0.267 | 0.00481 | -0.05 | 55.543
-0.5 | 0.332 | 0.00502 | -0.052 | 66.067
0 | 0.389 | 0.00548 | -0.053 | 71.078
0.5 | 0.452 | 0.00586 | -0.055 | 77.131
1 | 0.515 | 0.00613 | -0.057 | 83.975
1.5 | 0.574 | 0.00635 | -0.058 | 90.415
2 | 0.636 | 0.00664 | -0.06 | 95.793
2.5 | 0.698 | 0.00697 | -0.061 | 100.126
3 | 0.759 | 0.00738 | -0.063 | 102.845
3.5 | 0.82 | 0.00778 | -0.064 | 105.396
4 | 0.881 | 0.00817 | -0.066 | 107.812
4.5 | 0.942 | 0.00858 | -0.067 | 109.816
5 | 1.002 | 0.00901 | -0.069 | 111.205
5.5 | 1.062 | 0.00947 | -0.071 | 112.128
6 | 1.122 | 0.01 | -0.072 | 112.12
6.5 | 1.179 | 0.01059 | -0.074 | 111.33
7 | 1.236 | 0.01127 | -0.075 | 109.712
7.5 | 1.292 | 0.01204 | -0.077 | 107.264
8 | 1.346 | 0.01263 | -0.078 | 106.555
8.5 | 1.399 | 0.01325 | -0.08 | 105.589
9 | 1.451 | 0.01474 | -0.081 | 98.411
9.5 | 1.501 | 0.0157 | -0.083 | 95.65
10 | 1.545 | 0.01659 | -0.084 | 93.162
10.5 | 1.586 | 0.01726 | -0.085 | 91.922
11 | 1.624 | 0.01803 | -0.087 | 90.064
11.5 | 1.658 | 0.01879 | -0.088 | 88.23
12 | 1.687 | 0.01959 | -0.09 | 86.116
12.5 | 1.712 | 0.02044 | -0.091 | 83.766
13 | 1.732 | 0.02228 | -0.092 | 77.752
13.5 | 1.748 | 0.02331 | -0.094 | 74.997
14 | 1.759 | 0.02494 | -0.095 | 70.538
14.5 | 1.765 | 0.02594 | -0.096 | 68.064
15 | 1.766 | 0.02751 | -0.098 | 64.212
15.5 | 1.763 | 0.029 | -0.099 | 60.787
16 | 1.755 | 0.03059 | -0.1 | 57.353
16.5 | 1.742 | 0.03222 | -0.101 | 54.069
17 | 1.725 | 0.03393 | -0.102 | 50.843
17.5 | 1.704 | 0.03609 | -0.103 | 47.221
18 | 1.674 | 0.03808 | -0.105 | 43.95
18.5 | 1.635 | 0.04037 | -0.106 | 40.496
19 | 1.592 | 0.04271 | -0.107 | 37.271
19.5 | 1.546 | 0.04478 | -0.108 | 34.533
20 | 1.498 | 0.04767 | -0.109 | 31.421

## 92. Re 7M Mach 0.10 (2)
BIGFOIL.COM POLAR EXPORT
NACA67-620 a=0.0
NACA67-620 a=0.0 |  |  |  | Cl Max: | 1.3611 | at alpha= | 20 | deg
XFOIL ncrit=9 |  |  |  | L/D Max: | 113.937 | at alpha= | 0.5 | deg
Re: | 7000000 |  |  | Cd Min: | 0.05779 | at alpha= | 20 | deg
Mach: | 0.1 |  |  | Cl=0 at alpha= | -5.5725 | deg
|  |  |  | @ Cl=0.1, Cd= | 0.00705
|  |  |  | @ Cl=0.4, Cd= | 0.0035515
|  |  |  | @ Cl=0.6, Cd= | 0.0091243
alpha (deg) | Cl | Cd | Cm | Cl/Cd
-20 | -1.1474 | 0.029 | -0.1406 | -39.5655
-19.5 | -1.1311 | 0.02692 | -0.138 | -42.0171
-19 | -1.1104 | 0.02516 | -0.1355 | -44.1335
-18.5 | -1.0863 | 0.02361 | -0.133 | -46.0102
-18 | -1.0625 | 0.02211 | -0.1303 | -48.0552
-17.5 | -1.0323 | 0.02092 | -0.1281 | -49.3451
-17 | -1.0035 | 0.0197 | -0.1257 | -50.9391
-16.5 | -0.9683 | 0.01878 | -0.1239 | -51.5602
-16 | -0.9333 | 0.01783 | -0.1219 | -52.3444
-15.5 | -0.8964 | 0.01696 | -0.1202 | -52.8538
-15 | -0.8575 | 0.0161 | -0.1187 | -53.2609
-14.5 | -0.8179 | 0.01529 | -0.1172 | -53.4925
-14 | -0.7773 | 0.01458 | -0.1157 | -53.3128
-13.5 | -0.7342 | 0.01395 | -0.1146 | -52.6308
-13 | -0.6901 | 0.01334 | -0.1136 | -51.7316
-12.5 | -0.6454 | 0.01279 | -0.1126 | -50.4613
-12 | -0.6009 | 0.0122 | -0.1116 | -49.2541
-11.5 | -0.5617 | 0.01131 | -0.1097 | -49.664
-11 | -0.5165 | 0.01088 | -0.1087 | -47.4724
-10.5 | -0.4707 | 0.01046 | -0.1078 | -45
-10 | -0.4227 | 0.01014 | -0.1072 | -41.6864
-9.5 | -0.3755 | 0.0098 | -0.1064 | -38.3163
-9 | -0.3283 | 0.00948 | -0.1056 | -34.6308
-8.5 | -0.2814 | 0.00919 | -0.1047 | -30.6202
-8 | -0.2337 | 0.00892 | -0.104 | -26.1996
-7.5 | -0.1855 | 0.00861 | -0.1033 | -21.5447
-7 | -0.1371 | 0.00831 | -0.1027 | -16.4982
-6.5 | -0.0885 | 0.00804 | -0.1021 | -11.0075
-6 | -0.0413 | 0.00775 | -0.1012 | -5.329
-5.5 | 0.007 | 0.00748 | -0.1005 | 0.93583
-5 | 0.0558 | 0.00726 | -0.0999 | 7.686
-4.5 | 0.1021 | 0.00704 | -0.0987 | 14.5028
-4 | 0.1499 | 0.00682 | -0.0979 | 21.9795
-3.5 | 0.1978 | 0.00658 | -0.0971 | 30.0608
-3 | 0.2451 | 0.00636 | -0.0961 | 38.5377
-2.5 | 0.2916 | 0.00614 | -0.095 | 47.4919
-2 | 0.3327 | 0.0059 | -0.0927 | 56.3898
-1.5 | 0.3704 | 0.00557 | -0.0897 | 66.4991
-1 | 0.3957 | 0.00518 | -0.0841 | 76.39
-0.5 | 0.3801 | 0.00462 | -0.0694 | 82.2727
0 | 0.357 | 0.00326 | -0.0533 | 109.5092
0.5 | 0.3965 | 0.00348 | -0.0504 | 113.9368
1 | 0.4107 | 0.00377 | -0.0419 | 108.939
1.5 | 0.4218 | 0.00426 | -0.0331 | 99.0141
2 | 0.4373 | 0.00487 | -0.0254 | 89.7947
2.5 | 0.4554 | 0.00557 | -0.0186 | 81.7594
3 | 0.4763 | 0.00622 | -0.0125 | 76.5756
3.5 | 0.5036 | 0.00683 | -0.0078 | 73.7335
4 | 0.5302 | 0.00749 | -0.0031 | 70.7877
4.5 | 0.5573 | 0.00818 | 0.0014 | 68.1296
5 | 0.5869 | 0.00889 | 0.0053 | 66.018
5.5 | 0.621 | 0.0095 | 0.0083 | 65.3684
6 | 0.6537 | 0.0102 | 0.0114 | 64.0882
6.5 | 0.6902 | 0.0108 | 0.0138 | 63.9074
7 | 0.7176 | 0.0117 | 0.0176 | 61.3333
7.5 | 0.7506 | 0.01247 | 0.0204 | 60.1925
8 | 0.7796 | 0.01337 | 0.0237 | 58.3096
8.5 | 0.8083 | 0.01435 | 0.027 | 56.3275
9 | 0.8429 | 0.01517 | 0.0292 | 55.5636
9.5 | 0.8773 | 0.01602 | 0.0313 | 54.7628
10 | 0.9086 | 0.01699 | 0.0338 | 53.4785
10.5 | 0.9415 | 0.01794 | 0.036 | 52.4805
11 | 0.9717 | 0.01902 | 0.0384 | 51.0883
11.5 | 0.9972 | 0.02033 | 0.0414 | 49.0507
12 | 1.027 | 0.02153 | 0.0436 | 47.7009
12.5 | 1.0489 | 0.02314 | 0.0468 | 45.3284
13 | 1.0787 | 0.02446 | 0.0487 | 44.1006
13.5 | 1.1047 | 0.02603 | 0.0509 | 42.4395
14 | 1.1332 | 0.02751 | 0.0527 | 41.1923
14.5 | 1.1629 | 0.02893 | 0.0541 | 40.197
15 | 1.1886 | 0.03064 | 0.0559 | 38.7924
15.5 | 1.2183 | 0.0322 | 0.0571 | 37.8354
16 | 1.2412 | 0.0342 | 0.0588 | 36.2924
16.5 | 1.2668 | 0.03605 | 0.0601 | 35.1401
17 | 1.2908 | 0.03812 | 0.0613 | 33.8615
17.5 | 1.3084 | 0.04064 | 0.0629 | 32.1949
18 | 1.3288 | 0.04313 | 0.0639 | 30.8092
18.5 | 1.3419 | 0.04614 | 0.0653 | 29.0832
19 | 1.3449 | 0.05015 | 0.067 | 26.8175
19.5 | 1.3525 | 0.05399 | 0.0679 | 25.0509
20 | 1.3611 | 0.05779 | 0.0685 | 23.5525

## 93. Re 7M Mach 0.25 (1)
BIGFOIL.COM POLAR EXPORT
NACA67-620 a=0.0
NACA67-620 a=0.0 |  |  |  | Cl Max: | 1.717 | at alpha= | 13 | deg
JavaFoil+Calcfoil stall+Eppler ext transition |  |  |  | L/D Max: | 109.855 | at alpha= | 5.5 | deg
Re: | 7000000 |  |  | Cd Min: | 0.00468 | at alpha= | -1 | deg
Mach: | 0.25 |  |  | Cl=0 at alpha= | -3.0781 | deg
|  |  |  | @ Cl=0.1, Cd= | 0.0073751
|  |  |  | @ Cl=0.4, Cd= | 0.0056562
|  |  |  | @ Cl=0.6, Cd= | 0.0066181
alpha (deg) | Cl | Cd | Cm | Cl/Cd
-16 | -0.55 | 0.11773 | -0.003 | -4.669
-15.5 | -0.589 | 0.11057 | -0.004 | -5.327
-15 | -0.623 | 0.10359 | -0.005 | -6.018
-14.5 | -0.652 | 0.09761 | -0.006 | -6.684
-14 | -0.676 | 0.09145 | -0.007 | -7.394
-13.5 | -0.693 | 0.08579 | -0.007 | -8.083
-13 | -0.705 | 0.08015 | -0.008 | -8.802
-12.5 | -0.713 | 0.07289 | -0.01 | -9.784
-12 | -0.713 | 0.06779 | -0.011 | -10.511
-11.5 | -0.714 | 0.0576 | -0.013 | -12.397
-11 | -0.816 | 0.01435 | -0.02 | -56.897
-10.5 | -0.798 | 0.01285 | -0.021 | -62.084
-10 | -0.77 | 0.01218 | -0.023 | -63.195
-9.5 | -0.735 | 0.01142 | -0.024 | -64.335
-9 | -0.695 | 0.01011 | -0.026 | -68.701
-8.5 | -0.649 | 0.00974 | -0.028 | -66.634
-8 | -0.599 | 0.00908 | -0.029 | -66.056
-7.5 | -0.546 | 0.00872 | -0.031 | -62.651
-7 | -0.491 | 0.00866 | -0.032 | -56.638
-6.5 | -0.431 | 0.00835 | -0.034 | -51.585
-6 | -0.37 | 0.00806 | -0.035 | -45.887
-5.5 | -0.308 | 0.00783 | -0.037 | -39.376
-5 | -0.245 | 0.00765 | -0.039 | -32.095
-4.5 | -0.182 | 0.00747 | -0.04 | -24.402
-4 | -0.118 | 0.00745 | -0.042 | -15.896
-3.5 | -0.054 | 0.00744 | -0.043 | -7.28
-3 | 0.01 | 0.0074 | -0.045 | 1.412
-2.5 | 0.075 | 0.00736 | -0.046 | 10.247
-2 | 0.141 | 0.0074 | -0.048 | 18.987
-1.5 | 0.206 | 0.00762 | -0.05 | 27.085
-1 | 0.274 | 0.00468 | -0.052 | 58.666
-0.5 | 0.341 | 0.00516 | -0.053 | 66.022
0 | 0.399 | 0.00565 | -0.055 | 70.739
0.5 | 0.464 | 0.00605 | -0.056 | 76.71
1 | 0.528 | 0.00632 | -0.058 | 83.568
1.5 | 0.589 | 0.00657 | -0.06 | 89.651
2 | 0.653 | 0.00685 | -0.061 | 95.325
2.5 | 0.716 | 0.00722 | -0.063 | 99.12
3 | 0.779 | 0.00766 | -0.065 | 101.722
3.5 | 0.842 | 0.00809 | -0.066 | 104.093
4 | 0.904 | 0.00849 | -0.068 | 106.572
4.5 | 0.967 | 0.00891 | -0.069 | 108.429
5 | 1.028 | 0.00939 | -0.071 | 109.528
5.5 | 1.089 | 0.00992 | -0.072 | 109.855
6 | 1.15 | 0.01048 | -0.074 | 109.79
6.5 | 1.209 | 0.01113 | -0.076 | 108.665
7 | 1.267 | 0.01184 | -0.077 | 106.944
7.5 | 1.323 | 0.01265 | -0.079 | 104.554
8 | 1.378 | 0.0133 | -0.08 | 103.617
8.5 | 1.431 | 0.01401 | -0.082 | 102.164
9 | 1.483 | 0.01573 | -0.083 | 94.288
9.5 | 1.532 | 0.01672 | -0.085 | 91.662
10 | 1.575 | 0.01765 | -0.086 | 89.215
10.5 | 1.612 | 0.01847 | -0.088 | 87.312
11 | 1.645 | 0.01928 | -0.089 | 85.349
11.5 | 1.673 | 0.02022 | -0.091 | 82.728
12 | 1.694 | 0.02122 | -0.092 | 79.83
12.5 | 1.71 | 0.02225 | -0.093 | 76.836
13 | 1.717 | 0.02439 | -0.095 | 70.386
13.5 | 1.717 | 0.02602 | -0.096 | 66.016
14 | 1.711 | 0.02761 | -0.097 | 61.963
14.5 | 1.696 | 0.02926 | -0.099 | 57.968
15 | 1.674 | 0.03102 | -0.1 | 53.956
15.5 | 1.644 | 0.03285 | -0.101 | 50.043
16 | 1.605 | 0.03521 | -0.102 | 45.588
16.5 | 1.56 | 0.03767 | -0.103 | 41.406
17 | 1.506 | 0.04035 | -0.105 | 37.331
17.5 | 1.446 | 0.04308 | -0.106 | 33.573
18 | 1.37 | 0.04682 | -0.107 | 29.257

## 94. Re 7M Mach 0.25 (2)
BIGFOIL.COM POLAR EXPORT
NACA67-620 a=0.0
NACA67-620 a=0.0 |  |  |  | Cl Max: | 1.3248 | at alpha= | 20 | deg
XFOIL ncrit=9 |  |  |  | L/D Max: | 112.203 | at alpha= | 0.5 | deg
Re: | 7000000 |  |  | Cd Min: | 0.06925 | at alpha= | 20 | deg
Mach: | 0.25 |  |  | Cl=0 at alpha= | -5.789 | deg
|  |  |  | @ Cl=0.1, Cd= | 0.0074084
|  |  |  | @ Cl=0.4, Cd= | 0.0041002
|  |  |  | @ Cl=0.6, Cd= | 0.010011
alpha (deg) | Cl | Cd | Cm | Cl/Cd
-20 | -0.9236 | 0.05185 | -0.1658 | -17.8129
-19.5 | -0.9645 | 0.04343 | -0.1662 | -22.2082
-19 | -0.9876 | 0.03762 | -0.1639 | -26.252
-18.5 | -0.9965 | 0.03339 | -0.1605 | -29.8443
-18 | -1.0044 | 0.02949 | -0.156 | -34.059
-17.5 | -1.0001 | 0.02654 | -0.1515 | -37.6827
-17 | -0.9858 | 0.02419 | -0.1473 | -40.7524
-16.5 | -0.9615 | 0.02247 | -0.1437 | -42.7904
-16 | -0.9373 | 0.02065 | -0.1398 | -45.3898
-15.5 | -0.9038 | 0.01931 | -0.1368 | -46.8048
-15 | -0.8685 | 0.01808 | -0.1339 | -48.0365
-14.5 | -0.8301 | 0.01698 | -0.1314 | -48.8869
-14 | -0.7876 | 0.01606 | -0.1292 | -49.0411
-13.5 | -0.7443 | 0.01518 | -0.1272 | -49.0316
-13 | -0.7002 | 0.01431 | -0.1253 | -48.9308
-12.5 | -0.6541 | 0.01363 | -0.1236 | -47.9897
-12 | -0.6063 | 0.013 | -0.1223 | -46.6385
-11.5 | -0.5583 | 0.0124 | -0.1209 | -45.0242
-11 | -0.5143 | 0.01158 | -0.119 | -44.4128
-10.5 | -0.4676 | 0.01102 | -0.1175 | -42.4319
-10 | -0.419 | 0.01061 | -0.1163 | -39.491
-9.5 | -0.37 | 0.01025 | -0.1151 | -36.0976
-9 | -0.3214 | 0.00989 | -0.114 | -32.4975
-8.5 | -0.2716 | 0.00958 | -0.113 | -28.3507
-8 | -0.2208 | 0.00928 | -0.1123 | -23.7931
-7.5 | -0.1706 | 0.00897 | -0.1114 | -19.019
-7 | -0.122 | 0.00862 | -0.1104 | -14.1531
-6.5 | -0.0718 | 0.00833 | -0.1096 | -8.6194
-6 | -0.0208 | 0.00806 | -0.1089 | -2.5806
-5.5 | 0.0285 | 0.00777 | -0.108 | 3.668
-5 | 0.0776 | 0.00751 | -0.107 | 10.3329
-4.5 | 0.1261 | 0.00729 | -0.1059 | 17.2977
-4 | 0.1758 | 0.00705 | -0.1051 | 24.9362
-3.5 | 0.225 | 0.0068 | -0.1042 | 33.0882
-3 | 0.274 | 0.00657 | -0.1032 | 41.7047
-2.5 | 0.3223 | 0.00634 | -0.1021 | 50.836
-2 | 0.3644 | 0.00608 | -0.0997 | 59.9342
-1.5 | 0.4038 | 0.00574 | -0.0968 | 70.3484
-1 | 0.4298 | 0.00532 | -0.091 | 80.7895
-0.5 | 0.403 | 0.0047 | -0.0737 | 85.7447
0 | 0.3647 | 0.00332 | -0.054 | 109.8494
0.5 | 0.3972 | 0.00354 | -0.0492 | 112.2034
1 | 0.3977 | 0.00399 | -0.0374 | 99.6742
1.5 | 0.4096 | 0.00456 | -0.0286 | 89.8246
2 | 0.4253 | 0.00525 | -0.0208 | 81.0095
2.5 | 0.4425 | 0.00603 | -0.0136 | 73.3831
3 | 0.4633 | 0.00679 | -0.0072 | 68.2327
3.5 | 0.4921 | 0.00742 | -0.0026 | 66.3208
4 | 0.5191 | 0.00815 | 0.0023 | 63.6933
4.5 | 0.55 | 0.00884 | 0.0064 | 62.2172
5 | 0.58 | 0.00961 | 0.0104 | 60.3538
5.5 | 0.6139 | 0.01029 | 0.0137 | 59.6599
6 | 0.6496 | 0.01098 | 0.0166 | 59.1621
6.5 | 0.6858 | 0.01168 | 0.0193 | 58.7158
7 | 0.7184 | 0.01249 | 0.0226 | 57.518
7.5 | 0.7499 | 0.01339 | 0.0259 | 56.0045
8 | 0.7812 | 0.01432 | 0.0292 | 54.5531
8.5 | 0.8107 | 0.01535 | 0.0326 | 52.8143
9 | 0.8427 | 0.01637 | 0.0355 | 51.4783
9.5 | 0.88 | 0.01723 | 0.0375 | 51.0737
10 | 0.9111 | 0.01836 | 0.0403 | 49.6242
10.5 | 0.9429 | 0.01948 | 0.043 | 48.4035
11 | 0.9775 | 0.02053 | 0.0451 | 47.6132
11.5 | 1.0006 | 0.02212 | 0.0487 | 45.2351
12 | 1.026 | 0.02367 | 0.0518 | 43.346
12.5 | 1.049 | 0.02544 | 0.055 | 41.2343
13 | 1.0775 | 0.02705 | 0.0573 | 39.8336
13.5 | 1.1056 | 0.02873 | 0.0595 | 38.4824
14 | 1.1328 | 0.03057 | 0.0616 | 37.0559
14.5 | 1.162 | 0.0323 | 0.0633 | 35.9752
15 | 1.1894 | 0.03422 | 0.0651 | 34.7575
15.5 | 1.2152 | 0.03631 | 0.0668 | 33.4674
16 | 1.238 | 0.03869 | 0.0685 | 31.9979
16.5 | 1.2637 | 0.04092 | 0.0699 | 30.8822
17 | 1.2824 | 0.04372 | 0.0715 | 29.3321
17.5 | 1.2981 | 0.04685 | 0.073 | 27.7076
18 | 1.3112 | 0.05029 | 0.0744 | 26.0728
19 | 1.3156 | 0.05951 | 0.0768 | 22.1072
19.5 | 1.3209 | 0.06418 | 0.0771 | 20.5812
20 | 1.3248 | 0.06925 | 0.0768 | 19.1307

## 95. Re 7M Mach 0.50 (1)
BIGFOIL.COM POLAR EXPORT
NACA67-620 a=0.0
NACA67-620 a=0.0 |  |  |  | Cl Max: | 1.628 | at alpha= | 10 | deg
JavaFoil+Calcfoil stall+Eppler ext transition |  |  |  | L/D Max: | 102.487 | at alpha= | 5 | deg
Re: | 7000000 |  |  | Cd Min: | 0.00557 | at alpha= | -0.5 | deg
Mach: | 0.5 |  |  | Cl=0 at alpha= | -3.0833 | deg
|  |  |  | @ Cl=0.1, Cd= | 0.0080556
|  |  |  | @ Cl=0.4, Cd= | 0.0058118
|  |  |  | @ Cl=0.6, Cd= | 0.0071427
alpha (deg) | Cl | Cd | Cm | Cl/Cd
-20 | -0.974 | 0.15521 | 0.003 | -6.276
-19.5 | -0.946 | 0.15138 | 0.002 | -6.247
-19 | -0.918 | 0.14607 | 0.001 | -6.281
-18.5 | -0.889 | 0.14222 | 0.001 | -6.254
-18 | -0.862 | 0.14031 | 0 | -6.145
-17.5 | -0.833 | 0.13262 | -0.001 | -6.282
-17 | -0.803 | 0.13007 | -0.002 | -6.172
-16.5 | -0.774 | 0.12442 | -0.003 | -6.221
-16 | -0.746 | 0.11907 | -0.003 | -6.263
-15.5 | -0.717 | 0.11394 | -0.004 | -6.296
-15 | -0.689 | 0.11225 | -0.005 | -6.138
-14.5 | -0.66 | 0.10809 | -0.006 | -6.11
-14 | -0.631 | 0.1039 | -0.007 | -6.073
-13.5 | -0.602 | 0.09718 | -0.007 | -6.195
-13 | -0.574 | 0.08929 | -0.008 | -6.425
-12.5 | -0.545 | 0.08026 | -0.009 | -6.793
-12 | -0.517 | 0.0749 | -0.01 | -6.898
-11.5 | -0.487 | 0.08513 | -0.011 | -5.717
-11 | -0.458 | 0.07578 | -0.011 | -6.043
-10.5 | -0.429 | 0.06911 | -0.012 | -6.214
-10 | -0.401 | 0.06261 | -0.014 | -6.411
-9.5 | -0.372 | 0.06899 | -0.014 | -5.386
-9 | -0.344 | 0.06153 | -0.015 | -5.583
-8.5 | -0.475 | 0.05469 | -0.017 | -8.686
-8 | -0.498 | 0.04699 | -0.02 | -10.596
-7.5 | -0.57 | 0.01144 | -0.034 | -49.869
-7 | -0.526 | 0.01004 | -0.036 | -52.408
-6.5 | -0.467 | 0.0096 | -0.037 | -48.668
-6 | -0.404 | 0.00916 | -0.039 | -44.084
-5.5 | -0.338 | 0.00883 | -0.041 | -38.299
-5 | -0.271 | 0.00851 | -0.043 | -31.775
-4.5 | -0.201 | 0.00825 | -0.044 | -24.403
-4 | -0.131 | 0.00821 | -0.046 | -15.971
-3.5 | -0.06 | 0.00816 | -0.048 | -7.366
-3 | 0.012 | 0.0081 | -0.05 | 1.433
-2.5 | 0.084 | 0.00804 | -0.051 | 10.417
-2 | 0.156 | 0.00811 | -0.053 | 19.282
-1.5 | 0.23 | 0.00834 | -0.055 | 27.558
-1 | 0.303 | 0.00846 | -0.057 | 35.801
-0.5 | 0.379 | 0.00557 | -0.059 | 67.952
0 | 0.445 | 0.00633 | -0.061 | 70.245
0.5 | 0.517 | 0.00677 | -0.063 | 76.342
1 | 0.588 | 0.00708 | -0.064 | 83.097
1.5 | 0.655 | 0.00743 | -0.066 | 88.082
2 | 0.725 | 0.0078 | -0.068 | 93.03
2.5 | 0.795 | 0.0081 | -0.07 | 98.206
3 | 0.865 | 0.00864 | -0.072 | 100.169
3.5 | 0.935 | 0.0092 | -0.073 | 101.662
4 | 1.004 | 0.00988 | -0.075 | 101.667
4.5 | 1.072 | 0.01048 | -0.077 | 102.372
5 | 1.14 | 0.01113 | -0.079 | 102.487
5.5 | 1.207 | 0.01187 | -0.081 | 101.668
6 | 1.273 | 0.01272 | -0.082 | 100.102
6.5 | 1.336 | 0.01383 | -0.084 | 96.577
7 | 1.395 | 0.01499 | -0.086 | 93.036
7.5 | 1.452 | 0.01596 | -0.087 | 90.948
8 | 1.504 | 0.01691 | -0.089 | 88.956
8.5 | 1.551 | 0.01971 | -0.091 | 78.691
9 | 1.593 | 0.02123 | -0.092 | 75.013
9.5 | 1.627 | 0.02264 | -0.094 | 71.854
10 | 1.628 | 0.02409 | -0.096 | 67.574
10.5 | 1.59 | 0.02583 | -0.097 | 61.559
11 | 1.457 | 0.03082 | -0.099 | 47.286
11.5 | 0.988 | 0.03621 | -0.1 | 27.3
12 | 1.016 | 0.04158 | -0.101 | 24.427
12.5 | 1.052 | 0.03792 | -0.103 | 27.749
13 | 1.08 | 0.04335 | -0.104 | 24.912
13.5 | 0.943 | 0.10148 | -0.057 | 9.295
14 | 1.142 | 0.04707 | -0.107 | 24.249
14.5 | 1.103 | 0.07349 | -0.098 | 15.011
15 | 1.204 | 0.04981 | -0.11 | 24.169

## 96. Re 7M Mach 0.50 (2)
BIGFOIL.COM POLAR EXPORT
NACA67-620 a=0.0
NACA67-620 a=0.0 |  |  |  | Cl Max: | 1.2315 | at alpha= | 17 | deg
XFOIL ncrit=9 |  |  |  | L/D Max: | 94.0783 | at alpha= | -1 | deg
Re: | 7000000 |  |  | Cd Min: | 0.12044 | at alpha= | 20 | deg
Mach: | 0.5 |  |  | Cl=0 at alpha= | -6.5257 | deg
|  |  |  | @ Cl=0.1, Cd= | 0.0091459
|  |  |  | @ Cl=0.4, Cd= | 0.00757
|  |  |  | @ Cl=0.6, Cd= | 0.013662
alpha (deg) | Cl | Cd | Cm | Cl/Cd
-11 | -0.5305 | 0.01485 | -0.1656 | -35.7239
-10.5 | -0.4694 | 0.01392 | -0.1616 | -33.7213
-10 | -0.4106 | 0.01307 | -0.1579 | -31.4155
-9.5 | -0.3546 | 0.01227 | -0.1545 | -28.8998
-9 | -0.2937 | 0.01178 | -0.152 | -24.9321
-8.5 | -0.2326 | 0.01133 | -0.1498 | -20.5296
-8 | -0.1722 | 0.0109 | -0.1479 | -15.7982
-7.5 | -0.1124 | 0.01051 | -0.1461 | -10.6946
-7 | -0.0536 | 0.01012 | -0.1445 | -5.2964
-6.5 | 0.0029 | 0.00972 | -0.1426 | 0.29835
-6 | 0.0608 | 0.00936 | -0.1412 | 6.4957
-5.5 | 0.1194 | 0.00904 | -0.14 | 13.208
-5 | 0.1753 | 0.00871 | -0.1385 | 20.1263
-4.5 | 0.2304 | 0.00845 | -0.137 | 27.2663
-4 | 0.2864 | 0.00812 | -0.1357 | 35.2709
-3.5 | 0.3443 | 0.00785 | -0.1349 | 43.8599
-3 | 0.4 | 0.00757 | -0.1337 | 52.8402
-2.5 | 0.4533 | 0.0073 | -0.132 | 62.0959
-2 | 0.5049 | 0.00704 | -0.1301 | 71.7188
-1.5 | 0.5485 | 0.00662 | -0.1266 | 82.855
-1 | 0.5767 | 0.00613 | -0.12 | 94.0783
0.5 | 0.3187 | 0.00482 | -0.027 | 66.1203
1 | 0.3224 | 0.00568 | -0.0153 | 56.7606
1.5 | 0.3338 | 0.00668 | -0.0056 | 49.9701
2 | 0.3525 | 0.00763 | 0.0025 | 46.1992
2.5 | 0.3757 | 0.00858 | 0.0096 | 43.7879
3 | 0.4104 | 0.00939 | 0.0144 | 43.7061
3.5 | 0.4443 | 0.01024 | 0.0192 | 43.3887
4 | 0.4782 | 0.01112 | 0.0239 | 43.0036
4.5 | 0.5165 | 0.01187 | 0.0278 | 43.5131
5 | 0.5596 | 0.01257 | 0.0308 | 44.5187
5.5 | 0.5947 | 0.01354 | 0.035 | 43.9217
6 | 0.6333 | 0.01443 | 0.0387 | 43.8877
6.5 | 0.6749 | 0.0153 | 0.0418 | 44.1111
7 | 0.7127 | 0.01635 | 0.0454 | 43.5902
7.5 | 0.7561 | 0.01726 | 0.0482 | 43.8065
8 | 0.7923 | 0.01848 | 0.0519 | 42.8734
8.5 | 0.8333 | 0.01959 | 0.055 | 42.537
9 | 0.8566 | 0.02139 | 0.0602 | 40.0468
9.5 | 0.8923 | 0.02285 | 0.0637 | 39.0503
10 | 0.9213 | 0.02468 | 0.0679 | 37.3298
10.5 | 0.9544 | 0.02646 | 0.0714 | 36.0695
11 | 0.9893 | 0.02827 | 0.0746 | 34.9947
11.5 | 1.0106 | 0.03079 | 0.079 | 32.8223
12 | 1.0263 | 0.03377 | 0.0834 | 30.3909
12.5 | 1.0461 | 0.03673 | 0.0872 | 28.4808
13 | 1.0703 | 0.03963 | 0.0903 | 27.0073
13.5 | 1.0955 | 0.04265 | 0.093 | 25.6858
14 | 1.1229 | 0.04571 | 0.0953 | 24.5657
14.5 | 1.1468 | 0.04912 | 0.0974 | 23.3469
15 | 1.1705 | 0.05276 | 0.0993 | 22.1854
15.5 | 1.1918 | 0.05672 | 0.1008 | 21.012
16 | 1.2102 | 0.06106 | 0.1021 | 19.8198
17 | 1.2315 | 0.07152 | 0.1033 | 17.219
17.5 | 1.2292 | 0.07814 | 0.103 | 15.7307
18 | 1.2268 | 0.0851 | 0.102 | 14.416
18.5 | 1.2222 | 0.0925 | 0.1003 | 13.213
19.5 | 1.1904 | 0.11026 | 0.094 | 10.7963
20 | 1.1653 | 0.12044 | 0.0894 | 9.6754

## 97. Re 8M Mach 0.00 (1)
BIGFOIL.COM POLAR EXPORT
NACA67-620 a=0.0
NACA67-620 a=0.0 |  |  |  | Cl Max: | 1.778 | at alpha= | 15 | deg
JavaFoil+Calcfoil stall+Eppler ext transition |  |  |  | L/D Max: | 112.99 | at alpha= | 6 | deg
Re: | 8000000 |  |  | Cd Min: | 0.00483 | at alpha= | -1 | deg
Mach: | 0 |  |  | Cl=0 at alpha= | -3.0794 | deg
|  |  |  | @ Cl=0.1, Cd= | 0.0073
|  |  |  | @ Cl=0.4, Cd= | 0.0056516
|  |  |  | @ Cl=0.6, Cd= | 0.0064703
alpha (deg) | Cl | Cd | Cm | Cl/Cd
-18 | -0.764 | 0.12884 | 0 | -5.933
-17.5 | -0.778 | 0.12201 | -0.001 | -6.374
-17 | -0.789 | 0.11579 | -0.002 | -6.817
-16.5 | -0.799 | 0.10931 | -0.003 | -7.31
-16 | -0.807 | 0.10283 | -0.003 | -7.846
-15.5 | -0.813 | 0.09588 | -0.004 | -8.479
-15 | -0.815 | 0.09073 | -0.005 | -8.983
-14.5 | -0.816 | 0.08422 | -0.006 | -9.686
-14 | -0.814 | 0.07791 | -0.007 | -10.447
-13.5 | -0.813 | 0.0692 | -0.009 | -11.744
-13 | -0.927 | 0.01701 | -0.013 | -54.498
-12.5 | -0.919 | 0.01454 | -0.015 | -63.179
-12 | -0.899 | 0.01358 | -0.016 | -66.239
-11.5 | -0.875 | 0.01273 | -0.018 | -68.77
-11 | -0.846 | 0.012 | -0.019 | -70.489
-10.5 | -0.812 | 0.01139 | -0.021 | -71.357
-10 | -0.774 | 0.011 | -0.022 | -70.403
-9.5 | -0.733 | 0.00971 | -0.024 | -75.494
-9 | -0.688 | 0.00942 | -0.025 | -73.025
-8.5 | -0.639 | 0.00908 | -0.027 | -70.406
-8 | -0.588 | 0.00874 | -0.028 | -67.25
-7.5 | -0.534 | 0.00848 | -0.03 | -62.996
-7 | -0.478 | 0.00823 | -0.031 | -58.084
-6.5 | -0.42 | 0.00777 | -0.033 | -53.973
-6 | -0.36 | 0.0074 | -0.034 | -48.645
-5.5 | -0.3 | 0.00748 | -0.036 | -40.06
-5 | -0.239 | 0.00731 | -0.037 | -32.634
-4.5 | -0.177 | 0.00734 | -0.039 | -24.116
-4 | -0.115 | 0.00726 | -0.04 | -15.841
-3.5 | -0.053 | 0.00723 | -0.042 | -7.274
-3 | 0.01 | 0.0072 | -0.044 | 1.408
-2.5 | 0.073 | 0.00724 | -0.045 | 10.096
-2 | 0.136 | 0.00738 | -0.047 | 18.47
-1.5 | 0.2 | 0.00748 | -0.048 | 26.761
-1 | 0.266 | 0.00483 | -0.05 | 55.015
-0.5 | 0.33 | 0.0051 | -0.052 | 64.67
0 | 0.387 | 0.0056 | -0.053 | 69.106
0.5 | 0.45 | 0.00585 | -0.055 | 76.822
1 | 0.512 | 0.00607 | -0.056 | 84.362
1.5 | 0.571 | 0.00633 | -0.058 | 90.245
2 | 0.633 | 0.00663 | -0.059 | 95.485
2.5 | 0.695 | 0.007 | -0.061 | 99.237
3 | 0.756 | 0.00736 | -0.063 | 102.745
3.5 | 0.817 | 0.00773 | -0.064 | 105.626
4 | 0.877 | 0.00811 | -0.066 | 108.137
4.5 | 0.938 | 0.00849 | -0.067 | 110.445
5 | 0.998 | 0.00889 | -0.069 | 112.257
5.5 | 1.058 | 0.00936 | -0.07 | 112.937
6 | 1.117 | 0.00988 | -0.072 | 112.99
6.5 | 1.174 | 0.01044 | -0.073 | 112.513
7 | 1.231 | 0.01113 | -0.075 | 110.616
7.5 | 1.286 | 0.01177 | -0.076 | 109.275
8 | 1.341 | 0.01233 | -0.078 | 108.755
8.5 | 1.394 | 0.0129 | -0.079 | 108.042
9 | 1.446 | 0.01436 | -0.081 | 100.663
9.5 | 1.496 | 0.01522 | -0.082 | 98.293
10 | 1.54 | 0.01606 | -0.084 | 95.943
10.5 | 1.582 | 0.01671 | -0.085 | 94.666
11 | 1.62 | 0.01743 | -0.086 | 92.933
11.5 | 1.655 | 0.01813 | -0.088 | 91.245
12 | 1.686 | 0.01892 | -0.089 | 89.077
12.5 | 1.712 | 0.01973 | -0.091 | 86.785
13 | 1.734 | 0.02145 | -0.092 | 80.831
13.5 | 1.752 | 0.02263 | -0.093 | 77.4
14 | 1.765 | 0.02395 | -0.095 | 73.672
14.5 | 1.774 | 0.02482 | -0.096 | 71.452
15 | 1.778 | 0.02628 | -0.097 | 67.637
15.5 | 1.777 | 0.02774 | -0.098 | 64.069
16 | 1.773 | 0.02916 | -0.1 | 60.794
16.5 | 1.764 | 0.03088 | -0.101 | 57.114
17 | 1.751 | 0.03249 | -0.102 | 53.914
17.5 | 1.735 | 0.03409 | -0.103 | 50.89
18 | 1.71 | 0.03622 | -0.104 | 47.207
18.5 | 1.676 | 0.03814 | -0.105 | 43.948
19 | 1.639 | 0.04048 | -0.106 | 40.495
19.5 | 1.6 | 0.04237 | -0.107 | 37.754
20 | 1.558 | 0.04467 | -0.109 | 34.872

## 98. Re 8M Mach 0.00 (2)
BIGFOIL.COM POLAR EXPORT
NACA67-620 a=0.0
NACA67-620 a=0.0 |  |  |  | Cl Max: | 1.3777 | at alpha= | 20 | deg
XFOIL ncrit=9 |  |  |  | L/D Max: | 110.457 | at alpha= | 0.5 | deg
Re: | 8000000 |  |  | Cd Min: | 0.05485 | at alpha= | 20 | deg
Mach: | 0 |  |  | Cl=0 at alpha= | -5.4851 | deg
|  |  |  | @ Cl=0.1, Cd= | 0.0067675
|  |  |  | @ Cl=0.4, Cd= | 0.0037776
|  |  |  | @ Cl=0.6, Cd= | 0.0089306
alpha (deg) | Cl | Cd | Cm | Cl/Cd
-20 | -1.1729 | 0.02644 | -0.1342 | -44.3608
-19.5 | -1.1506 | 0.02483 | -0.132 | -46.3391
-19 | -1.127 | 0.02332 | -0.1297 | -48.3276
-18.5 | -1.1022 | 0.02195 | -0.1273 | -50.2141
-18 | -1.0728 | 0.02077 | -0.1253 | -51.6514
-17.5 | -1.043 | 0.01968 | -0.1232 | -52.998
-17 | -1.0101 | 0.01865 | -0.1213 | -54.1609
-16.5 | -0.9744 | 0.0178 | -0.1197 | -54.7416
-16 | -0.939 | 0.01694 | -0.118 | -55.4309
-15.5 | -0.9001 | 0.01618 | -0.1167 | -55.6304
-15 | -0.8609 | 0.01545 | -0.1153 | -55.7217
-14.5 | -0.822 | 0.01468 | -0.1138 | -55.9946
-14 | -0.7803 | 0.01404 | -0.1127 | -55.5769
-13.5 | -0.7369 | 0.01347 | -0.1118 | -54.7068
-13 | -0.6935 | 0.01288 | -0.1108 | -53.8432
-12.5 | -0.6494 | 0.01235 | -0.1099 | -52.583
-12 | -0.606 | 0.0118 | -0.1088 | -51.3559
-11.5 | -0.5671 | 0.01095 | -0.1069 | -51.79
-11 | -0.5221 | 0.01052 | -0.106 | -49.6293
-10.5 | -0.4759 | 0.01014 | -0.1053 | -46.9329
-10 | -0.4289 | 0.00981 | -0.1046 | -43.7207
-9.5 | -0.3821 | 0.0095 | -0.1039 | -40.2211
-9 | -0.3364 | 0.00918 | -0.1029 | -36.6449
-8.5 | -0.2891 | 0.00887 | -0.1022 | -32.593
-8 | -0.2403 | 0.00859 | -0.1018 | -27.9744
-7.5 | -0.1919 | 0.00831 | -0.1013 | -23.0927
-7 | -0.1448 | 0.008 | -0.1005 | -18.1
-6.5 | -0.0975 | 0.00773 | -0.0997 | -12.6132
-6 | -0.0485 | 0.00749 | -0.0992 | -6.4753
-5.5 | -0.0014 | 0.00723 | -0.0983 | -0.19364
-5 | 0.0456 | 0.00702 | -0.0974 | 6.4957
-4.5 | 0.0932 | 0.0068 | -0.0966 | 13.7059
-4 | 0.1414 | 0.00657 | -0.0959 | 21.5221
-3.5 | 0.1886 | 0.00634 | -0.095 | 29.7476
-3 | 0.2362 | 0.00614 | -0.0941 | 38.4691
-2.5 | 0.282 | 0.00596 | -0.0929 | 47.3154
-2 | 0.3255 | 0.00573 | -0.0911 | 56.8063
-1.5 | 0.363 | 0.00544 | -0.0881 | 66.7279
-0.5 | 0.3999 | 0.00492 | -0.0736 | 81.2805
0 | 0.3521 | 0.00331 | -0.0525 | 106.3746
0.5 | 0.3866 | 0.0035 | -0.0486 | 110.4571
1 | 0.4006 | 0.00379 | -0.0401 | 105.6992
1.5 | 0.4141 | 0.00427 | -0.0318 | 96.9789
2 | 0.4292 | 0.00487 | -0.0242 | 88.1314
2.5 | 0.4503 | 0.0055 | -0.018 | 81.8727
3 | 0.4721 | 0.00619 | -0.0121 | 76.2682
3.5 | 0.5018 | 0.00674 | -0.008 | 74.451
4 | 0.5274 | 0.0074 | -0.0031 | 71.2703
4.5 | 0.556 | 0.00806 | 0.001 | 68.9826
5 | 0.5861 | 0.00872 | 0.0048 | 67.2133
5.5 | 0.6224 | 0.00927 | 0.0073 | 67.1413
6 | 0.653 | 0.01 | 0.0108 | 65.3
6.5 | 0.6903 | 0.01056 | 0.0129 | 65.3693
7 | 0.7191 | 0.01138 | 0.0165 | 63.1898
7.5 | 0.7494 | 0.01222 | 0.0197 | 61.3257
8 | 0.7782 | 0.01311 | 0.023 | 59.3593
8.5 | 0.8084 | 0.01403 | 0.026 | 57.6194
9 | 0.8437 | 0.0148 | 0.028 | 57.0068
9.5 | 0.8797 | 0.01556 | 0.0298 | 56.536
10 | 0.9096 | 0.01659 | 0.0325 | 54.8282
10.5 | 0.9443 | 0.01746 | 0.0343 | 54.0836
11 | 0.9758 | 0.01846 | 0.0365 | 52.8602
11.5 | 0.9995 | 0.01981 | 0.0397 | 50.4543
12 | 1.0286 | 0.02099 | 0.042 | 49.0043
12.5 | 1.0521 | 0.02248 | 0.0449 | 46.8016
13 | 1.0837 | 0.02364 | 0.0466 | 45.8418
13.5 | 1.1112 | 0.02507 | 0.0486 | 44.3239
14 | 1.141 | 0.02644 | 0.0502 | 43.1543
14.5 | 1.1705 | 0.02785 | 0.0516 | 42.0287
15 | 1.1985 | 0.02934 | 0.0532 | 40.8487
15.5 | 1.2262 | 0.03091 | 0.0546 | 39.67
16 | 1.2522 | 0.03266 | 0.056 | 38.3405
16.5 | 1.2771 | 0.0345 | 0.0573 | 37.0174
17 | 1.2997 | 0.03652 | 0.0588 | 35.5887
17.5 | 1.3219 | 0.03865 | 0.06 | 34.2018
18 | 1.3396 | 0.04115 | 0.0614 | 32.5541
18.5 | 1.3529 | 0.04411 | 0.0628 | 30.671
19 | 1.3587 | 0.04769 | 0.0646 | 28.4902
19.5 | 1.3689 | 0.05116 | 0.0655 | 26.7572
20 | 1.3777 | 0.05485 | 0.0662 | 25.1176

## 99. Re 8M Mach 0.10 (1)
BIGFOIL.COM POLAR EXPORT
NACA67-620 a=0.0
NACA67-620 a=0.0 |  |  |  | Cl Max: | 1.767 | at alpha= | 14.5 | deg
JavaFoil+Calcfoil stall+Eppler ext transition |  |  |  | L/D Max: | 112.689 | at alpha= | 6 | deg
Re: | 8000000 |  |  | Cd Min: | 0.00484 | at alpha= | -1 | deg
Mach: | 0.1 |  |  | Cl=0 at alpha= | -3.0794 | deg
|  |  |  | @ Cl=0.1, Cd= | 0.0073191
|  |  |  | @ Cl=0.4, Cd= | 0.0056554
|  |  |  | @ Cl=0.6, Cd= | 0.00648
alpha (deg) | Cl | Cd | Cm | Cl/Cd
-17.5 | -0.741 | 0.125 | -0.001 | -5.926
-17 | -0.756 | 0.118 | -0.002 | -6.405
-16.5 | -0.769 | 0.11156 | -0.002 | -6.894
-16 | -0.78 | 0.10527 | -0.003 | -7.41
-15.5 | -0.789 | 0.09869 | -0.004 | -7.991
-15 | -0.794 | 0.0927 | -0.005 | -8.57
-14.5 | -0.798 | 0.08666 | -0.006 | -9.204
-14 | -0.798 | 0.08015 | -0.007 | -9.961
-13.5 | -0.796 | 0.07356 | -0.008 | -10.825
-13 | -0.799 | 0.06164 | -0.01 | -12.971
-12.5 | -0.908 | 0.0154 | -0.015 | -58.948
-12 | -0.893 | 0.01391 | -0.016 | -64.214
-11.5 | -0.871 | 0.01293 | -0.018 | -67.412
-11 | -0.844 | 0.0122 | -0.019 | -69.167
-10.5 | -0.812 | 0.01152 | -0.021 | -70.434
-10 | -0.774 | 0.01109 | -0.022 | -69.855
-9.5 | -0.734 | 0.01057 | -0.024 | -69.366
-9 | -0.689 | 0.00947 | -0.025 | -72.804
-8.5 | -0.641 | 0.00911 | -0.027 | -70.333
-8 | -0.59 | 0.00884 | -0.028 | -66.722
-7.5 | -0.536 | 0.00853 | -0.03 | -62.833
-7 | -0.48 | 0.00828 | -0.032 | -58
-6.5 | -0.421 | 0.00767 | -0.033 | -54.911
-6 | -0.362 | 0.00746 | -0.035 | -48.487
-5.5 | -0.301 | 0.00751 | -0.036 | -40.056
-5 | -0.24 | 0.00733 | -0.038 | -32.687
-4.5 | -0.178 | 0.00736 | -0.039 | -24.152
-4 | -0.116 | 0.0073 | -0.041 | -15.818
-3.5 | -0.053 | 0.00725 | -0.042 | -7.288
-3 | 0.01 | 0.00722 | -0.044 | 1.411
-2.5 | 0.073 | 0.00726 | -0.045 | 10.117
-2 | 0.137 | 0.0074 | -0.047 | 18.499
-1.5 | 0.201 | 0.00752 | -0.048 | 26.768
-1 | 0.267 | 0.00484 | -0.05 | 55.19
-0.5 | 0.332 | 0.00515 | -0.052 | 64.433
0 | 0.389 | 0.00561 | -0.053 | 69.315
0.5 | 0.452 | 0.00587 | -0.055 | 77.033
1 | 0.515 | 0.00609 | -0.057 | 84.478
1.5 | 0.574 | 0.00635 | -0.058 | 90.362
2 | 0.636 | 0.00666 | -0.06 | 95.546
2.5 | 0.698 | 0.00705 | -0.061 | 98.93
3 | 0.759 | 0.00742 | -0.063 | 102.412
3.5 | 0.821 | 0.00776 | -0.064 | 105.707
4 | 0.882 | 0.00816 | -0.066 | 108.028
4.5 | 0.942 | 0.00854 | -0.068 | 110.404
5 | 1.003 | 0.00895 | -0.069 | 111.99
5.5 | 1.063 | 0.00943 | -0.071 | 112.685
6 | 1.122 | 0.00996 | -0.072 | 112.689
6.5 | 1.18 | 0.01053 | -0.074 | 112.023
7 | 1.236 | 0.01125 | -0.075 | 109.854
7.5 | 1.292 | 0.01187 | -0.077 | 108.812
8 | 1.347 | 0.01243 | -0.078 | 108.373
8.5 | 1.4 | 0.01304 | -0.08 | 107.378
9 | 1.451 | 0.01452 | -0.081 | 99.961
9.5 | 1.502 | 0.01538 | -0.083 | 97.667
10 | 1.546 | 0.01623 | -0.084 | 95.265
10.5 | 1.587 | 0.01686 | -0.085 | 94.142
11 | 1.624 | 0.01761 | -0.087 | 92.234
11.5 | 1.658 | 0.01839 | -0.088 | 90.16
12 | 1.688 | 0.01916 | -0.09 | 88.102
12.5 | 1.713 | 0.02003 | -0.091 | 85.556
13 | 1.733 | 0.02178 | -0.092 | 79.566
13.5 | 1.749 | 0.02282 | -0.094 | 76.65
14 | 1.76 | 0.02431 | -0.095 | 72.385
14.5 | 1.767 | 0.02535 | -0.096 | 69.682
15 | 1.767 | 0.02678 | -0.098 | 66.009
15.5 | 1.764 | 0.0284 | -0.099 | 62.108
16 | 1.756 | 0.02985 | -0.1 | 58.816
16.5 | 1.743 | 0.03164 | -0.101 | 55.089
17 | 1.726 | 0.03345 | -0.102 | 51.6
17.5 | 1.705 | 0.03532 | -0.104 | 48.27
18 | 1.675 | 0.03722 | -0.105 | 44.997
18.5 | 1.636 | 0.03961 | -0.106 | 41.296
19 | 1.593 | 0.04171 | -0.107 | 38.185
19.5 | 1.548 | 0.0439 | -0.108 | 35.256

## 100. Re 8M Mach 0.10 (2)
BIGFOIL.COM POLAR EXPORT
NACA67-620 a=0.0
NACA67-620 a=0.0 |  |  |  | Cl Max: | 1.3699 | at alpha= | 20 | deg
XFOIL ncrit=9 |  |  |  | L/D Max: | 110.256 | at alpha= | 0.5 | deg
Re: | 8000000 |  |  | Cd Min: | 0.05695 | at alpha= | 20 | deg
Mach: | 0.1 |  |  | Cl=0 at alpha= | -5.5242 | deg
|  |  |  | @ Cl=0.1, Cd= | 0.0068276
|  |  |  | @ Cl=0.4, Cd= | 0.0039117
|  |  |  | @ Cl=0.6, Cd= | 0.0090615
alpha (deg) | Cl | Cd | Cm | Cl/Cd
-20 | -1.1631 | 0.02796 | -0.1395 | -41.5987
-19.5 | -1.1443 | 0.02607 | -0.1369 | -43.8934
-19 | -1.1244 | 0.02431 | -0.1341 | -46.2526
-18.5 | -1.0992 | 0.02283 | -0.1317 | -48.1472
-18 | -1.0733 | 0.02147 | -0.1292 | -49.9907
-17.5 | -1.0434 | 0.02027 | -0.1269 | -51.4751
-17 | -1.0126 | 0.01913 | -0.1246 | -52.9326
-16.5 | -0.9768 | 0.01821 | -0.1229 | -53.6409
-16 | -0.9418 | 0.01728 | -0.1209 | -54.5023
-15.5 | -0.9034 | 0.01647 | -0.1194 | -54.8512
-15 | -0.8633 | 0.01574 | -0.118 | -54.8475
-14.5 | -0.8238 | 0.01496 | -0.1164 | -55.0668
-14 | -0.7827 | 0.01426 | -0.115 | -54.8878
-13.5 | -0.7391 | 0.01366 | -0.114 | -54.1069
-13 | -0.6952 | 0.01303 | -0.1129 | -53.3538
-12.5 | -0.6505 | 0.0125 | -0.1119 | -52.04
-12 | -0.606 | 0.01196 | -0.1109 | -50.6689
-11.5 | -0.5664 | 0.0111 | -0.109 | -51.027
-11 | -0.5225 | 0.01061 | -0.1078 | -49.246
-10.5 | -0.4757 | 0.01023 | -0.1069 | -46.5005
-10 | -0.4285 | 0.00989 | -0.1062 | -43.3266
-9.5 | -0.3809 | 0.00959 | -0.1055 | -39.7185
-9 | -0.3341 | 0.00927 | -0.1046 | -36.041
-8.5 | -0.2875 | 0.00893 | -0.1037 | -32.1948
-8 | -0.2385 | 0.00865 | -0.1032 | -27.5723
-7.5 | -0.1894 | 0.00837 | -0.1027 | -22.6284
-7 | -0.1416 | 0.00806 | -0.1019 | -17.5682
-6.5 | -0.0939 | 0.00778 | -0.1011 | -12.0694
-6 | -0.0452 | 0.00753 | -0.1005 | -6.0027
-5.5 | 0.0023 | 0.00728 | -0.0996 | 0.31593
-5 | 0.05 | 0.00707 | -0.0988 | 7.0721
-4.5 | 0.0975 | 0.00684 | -0.0979 | 14.2544
-4 | 0.1458 | 0.0066 | -0.0971 | 22.0909
-3.5 | 0.1939 | 0.00638 | -0.0963 | 30.3918
-3 | 0.2412 | 0.00617 | -0.0953 | 39.0924
-2.5 | 0.2877 | 0.00599 | -0.0942 | 48.0301
-2 | 0.3311 | 0.00576 | -0.0924 | 57.4826
-1.5 | 0.369 | 0.00546 | -0.0894 | 67.5824
-0.5 | 0.4048 | 0.00493 | -0.0746 | 82.1095
0 | 0.3537 | 0.00332 | -0.0526 | 106.5361
0.5 | 0.387 | 0.00351 | -0.0484 | 110.2564
1 | 0.3976 | 0.00383 | -0.0391 | 103.812
1.5 | 0.412 | 0.00432 | -0.031 | 95.3704
2 | 0.4276 | 0.00492 | -0.0235 | 86.9106
2.5 | 0.4485 | 0.00557 | -0.0172 | 80.5206
3 | 0.4705 | 0.00627 | -0.0113 | 75.0399
3.5 | 0.5004 | 0.00683 | -0.0071 | 73.265
4 | 0.5259 | 0.00751 | -0.0022 | 70.0266
4.5 | 0.5554 | 0.00815 | 0.0018 | 68.1472
5 | 0.5853 | 0.00884 | 0.0057 | 66.2104
5.5 | 0.6218 | 0.00939 | 0.0082 | 66.2194
6 | 0.6522 | 0.01014 | 0.0117 | 64.3195
6.5 | 0.6902 | 0.0107 | 0.0138 | 64.5047
7 | 0.7173 | 0.01159 | 0.0177 | 61.8896
7.5 | 0.7499 | 0.01237 | 0.0206 | 60.6225
8 | 0.7791 | 0.01326 | 0.0239 | 58.7557
8.5 | 0.8084 | 0.01422 | 0.0271 | 56.8495
9 | 0.8446 | 0.01498 | 0.029 | 56.3818
9.5 | 0.8805 | 0.01576 | 0.0309 | 55.8693
10 | 0.9099 | 0.01683 | 0.0337 | 54.0642
10.5 | 0.9455 | 0.01769 | 0.0354 | 53.4483
11 | 0.9764 | 0.01874 | 0.0378 | 52.1025
11.5 | 1.0001 | 0.02012 | 0.0411 | 49.7068
12 | 1.0297 | 0.02131 | 0.0434 | 48.32
12.5 | 1.0528 | 0.02285 | 0.0464 | 46.0744
13 | 1.085 | 0.02402 | 0.048 | 45.1707
13.5 | 1.111 | 0.02557 | 0.0503 | 43.4494
14 | 1.1422 | 0.0269 | 0.0517 | 42.461
14.5 | 1.17 | 0.02845 | 0.0534 | 41.1248
15 | 1.1997 | 0.02989 | 0.0548 | 40.1372
15.5 | 1.2264 | 0.03159 | 0.0564 | 38.8224
16 | 1.2509 | 0.03349 | 0.058 | 37.3514
16.5 | 1.2781 | 0.03524 | 0.0591 | 36.2684
17 | 1.2984 | 0.03748 | 0.0608 | 34.6425
17.5 | 1.3188 | 0.03984 | 0.0621 | 33.1024
18 | 1.3363 | 0.04243 | 0.0636 | 31.4942
18.5 | 1.349 | 0.04552 | 0.065 | 29.6353
19 | 1.351 | 0.04953 | 0.0668 | 27.2764
19.5 | 1.3625 | 0.053 | 0.0676 | 25.7075
20 | 1.3699 | 0.05695 | 0.0682 | 24.0544

## 101. Re 8M Mach 0.25 (1)
BIGFOIL.COM POLAR EXPORT
NACA67-620 a=0.0
NACA67-620 a=0.0 |  |  |  | Cl Max: | 1.718 | at alpha= | 13 | deg
JavaFoil+Calcfoil stall+Eppler ext transition |  |  |  | L/D Max: | 110.621 | at alpha= | 5.5 | deg
Re: | 8000000 |  |  | Cd Min: | 0.00497 | at alpha= | -1 | deg
Mach: | 0.25 |  |  | Cl=0 at alpha= | -3.0781 | deg
|  |  |  | @ Cl=0.1, Cd= | 0.007463
|  |  |  | @ Cl=0.4, Cd= | 0.0058332
|  |  |  | @ Cl=0.6, Cd= | 0.0066284
alpha (deg) | Cl | Cd | Cm | Cl/Cd
-16 | -0.55 | 0.11676 | -0.003 | -4.709
-15.5 | -0.589 | 0.10944 | -0.004 | -5.384
-15 | -0.623 | 0.10436 | -0.005 | -5.972
-14.5 | -0.653 | 0.0973 | -0.006 | -6.707
-14 | -0.676 | 0.0906 | -0.007 | -7.466
-13.5 | -0.694 | 0.08548 | -0.007 | -8.116
-13 | -0.706 | 0.07929 | -0.009 | -8.906
-12.5 | -0.714 | 0.07186 | -0.01 | -9.935
-12 | -0.714 | 0.06661 | -0.011 | -10.72
-11.5 | -0.72 | 0.05367 | -0.014 | -13.421
-11 | -0.818 | 0.01377 | -0.02 | -59.42
-10.5 | -0.799 | 0.01253 | -0.021 | -63.776
-10 | -0.77 | 0.01186 | -0.023 | -64.918
-9.5 | -0.735 | 0.01116 | -0.024 | -65.867
-9 | -0.695 | 0.00987 | -0.026 | -70.442
-8.5 | -0.649 | 0.00951 | -0.028 | -68.308
-8 | -0.6 | 0.00917 | -0.029 | -65.414
-7.5 | -0.547 | 0.0085 | -0.031 | -64.282
-7 | -0.491 | 0.00819 | -0.032 | -59.921
-6.5 | -0.431 | 0.00818 | -0.034 | -52.662
-6 | -0.37 | 0.00792 | -0.035 | -46.749
-5.5 | -0.308 | 0.00769 | -0.037 | -40.077
-5 | -0.246 | 0.00751 | -0.039 | -32.719
-4.5 | -0.182 | 0.00752 | -0.04 | -24.25
-4 | -0.118 | 0.00747 | -0.042 | -15.868
-3.5 | -0.054 | 0.00741 | -0.043 | -7.313
-3 | 0.01 | 0.00738 | -0.045 | 1.417
-2.5 | 0.075 | 0.00741 | -0.046 | 10.182
-2 | 0.141 | 0.00755 | -0.048 | 18.618
-1.5 | 0.207 | 0.00766 | -0.05 | 26.954
-1 | 0.275 | 0.00497 | -0.052 | 55.288
-0.5 | 0.341 | 0.00525 | -0.053 | 64.843
0 | 0.399 | 0.00583 | -0.055 | 68.561
0.5 | 0.464 | 0.00604 | -0.057 | 76.83
1 | 0.528 | 0.00629 | -0.058 | 83.967
1.5 | 0.589 | 0.00657 | -0.06 | 89.63
2 | 0.653 | 0.00691 | -0.061 | 94.497
2.5 | 0.716 | 0.0073 | -0.063 | 98.041
3 | 0.779 | 0.00769 | -0.065 | 101.364
3.5 | 0.842 | 0.00805 | -0.066 | 104.587
4 | 0.905 | 0.00847 | -0.068 | 106.849
4.5 | 0.967 | 0.00887 | -0.069 | 108.966
5 | 1.029 | 0.00933 | -0.071 | 110.304
5.5 | 1.09 | 0.00985 | -0.072 | 110.621
6 | 1.151 | 0.01043 | -0.074 | 110.306
6.5 | 1.209 | 0.01105 | -0.076 | 109.434
7 | 1.267 | 0.01186 | -0.077 | 106.819
7.5 | 1.323 | 0.01248 | -0.079 | 106.018
8 | 1.378 | 0.01311 | -0.08 | 105.149
8.5 | 1.432 | 0.01377 | -0.082 | 104.017
9 | 1.483 | 0.01553 | -0.083 | 95.484
9.5 | 1.533 | 0.01648 | -0.085 | 92.991
10 | 1.575 | 0.01724 | -0.086 | 91.361
10.5 | 1.613 | 0.018 | -0.088 | 89.594
11 | 1.646 | 0.01881 | -0.089 | 87.506
11.5 | 1.673 | 0.01978 | -0.091 | 84.613
12 | 1.695 | 0.0207 | -0.092 | 81.876
12.5 | 1.71 | 0.02249 | -0.093 | 76.002
13 | 1.718 | 0.02389 | -0.095 | 71.916
13.5 | 1.718 | 0.02563 | -0.096 | 67.041
14 | 1.712 | 0.02703 | -0.097 | 63.327
14.5 | 1.697 | 0.02863 | -0.099 | 59.295
15 | 1.675 | 0.03033 | -0.1 | 55.221
15.5 | 1.645 | 0.03218 | -0.101 | 51.106
16 | 1.606 | 0.03446 | -0.102 | 46.613
16.5 | 1.56 | 0.0366 | -0.104 | 42.64
17 | 1.507 | 0.03945 | -0.105 | 38.209
17.5 | 1.447 | 0.04224 | -0.106 | 34.252
18 | 1.371 | 0.04556 | -0.107 | 30.093

## 102. Re 8M Mach 0.25 (2)
BIGFOIL.COM POLAR EXPORT
NACA67-620 a=0.0
NACA67-620 a=0.0 |  |  |  | Cl Max: | 1.3377 | at alpha= | 20 | deg
XFOIL ncrit=9 |  |  |  | L/D Max: | 105.758 | at alpha= | 0.5 | deg
Re: | 8000000 |  |  | Cd Min: | 0.06784 | at alpha= | 20 | deg
Mach: | 0.25 |  |  | Cl=0 at alpha= | -5.7433 | deg
|  |  |  | @ Cl=0.1, Cd= | 0.0071806
|  |  |  | @ Cl=0.4, Cd= | 0.0046868
|  |  |  | @ Cl=0.6, Cd= | 0.0099358
alpha (deg) | Cl | Cd | Cm | Cl/Cd
-20 | -0.9742 | 0.04717 | -0.1668 | -20.653
-19.5 | -1.0048 | 0.04032 | -0.1657 | -24.9206
-19 | -1.0212 | 0.0353 | -0.1628 | -28.9292
-18.5 | -1.0251 | 0.03154 | -0.159 | -32.5016
-18 | -1.0281 | 0.02807 | -0.1545 | -36.6263
-17.5 | -1.0197 | 0.02537 | -0.15 | -40.1931
-17 | -1.002 | 0.02321 | -0.146 | -43.171
-16.5 | -0.9747 | 0.02159 | -0.1426 | -45.1459
-16 | -0.9484 | 0.01991 | -0.1388 | -47.6344
-15.5 | -0.9132 | 0.01867 | -0.1359 | -48.9127
-15 | -0.8775 | 0.01749 | -0.133 | -50.1715
-14.5 | -0.8374 | 0.01646 | -0.1306 | -50.8748
-14 | -0.7943 | 0.0156 | -0.1285 | -50.9167
-13.5 | -0.7501 | 0.01486 | -0.1266 | -50.4778
-13 | -0.7061 | 0.01399 | -0.1245 | -50.4718
-12.5 | -0.659 | 0.01335 | -0.123 | -49.3633
-12 | -0.6116 | 0.01271 | -0.1216 | -48.1196
-11.5 | -0.5631 | 0.01217 | -0.1203 | -46.2695
-11 | -0.5151 | 0.01161 | -0.1189 | -44.3669
-10.5 | -0.4725 | 0.01081 | -0.1167 | -43.7095
-10 | -0.4253 | 0.01036 | -0.1153 | -41.0521
-9.5 | -0.3769 | 0.01 | -0.114 | -37.69
-9 | -0.3261 | 0.00967 | -0.1132 | -33.7229
-8.5 | -0.2763 | 0.00932 | -0.1123 | -29.6459
-8 | -0.2256 | 0.00901 | -0.1115 | -25.0388
-7.5 | -0.1752 | 0.00871 | -0.1107 | -20.1148
-7 | -0.1268 | 0.00837 | -0.1096 | -15.1493
-6.5 | -0.0762 | 0.00808 | -0.1088 | -9.4307
-6 | -0.025 | 0.00783 | -0.1082 | -3.1928
-5.5 | 0.0237 | 0.00755 | -0.1071 | 3.1391
-5 | 0.0713 | 0.00731 | -0.1059 | 9.7538
-4.5 | 0.1223 | 0.00708 | -0.1053 | 17.274
-4 | 0.1718 | 0.00683 | -0.1044 | 25.1537
-3.5 | 0.2209 | 0.00659 | -0.1034 | 33.5205
-3 | 0.2703 | 0.00638 | -0.1025 | 42.3668
-2.5 | 0.3179 | 0.00618 | -0.1012 | 51.4401
-2 | 0.3631 | 0.00593 | -0.0995 | 61.231
-1.5 | 0.4024 | 0.00563 | -0.0965 | 71.4742
-1 | 0.434 | 0.00529 | -0.0919 | 82.0416
-0.5 | 0.4367 | 0.00492 | -0.081 | 88.7602
0 | 0.3711 | 0.00365 | -0.0554 | 101.6712
0.5 | 0.3765 | 0.00356 | -0.0446 | 105.7584
1 | 0.3828 | 0.00406 | -0.0343 | 94.2857
1.5 | 0.399 | 0.00465 | -0.0264 | 85.8065
2 | 0.4164 | 0.00529 | -0.019 | 78.7146
2.5 | 0.4359 | 0.00603 | -0.0122 | 72.2886
3 | 0.4582 | 0.00679 | -0.0062 | 67.4816
3.5 | 0.4889 | 0.00743 | -0.0019 | 65.8008
4 | 0.5185 | 0.0081 | 0.0025 | 64.0123
4.5 | 0.5485 | 0.00879 | 0.0067 | 62.4005
5 | 0.5786 | 0.00955 | 0.0107 | 60.5864
5.5 | 0.6141 | 0.01019 | 0.0137 | 60.265
6 | 0.6491 | 0.01088 | 0.0168 | 59.6599
6.5 | 0.6859 | 0.01156 | 0.0194 | 59.3339
7 | 0.7188 | 0.01236 | 0.0226 | 58.1553
7.5 | 0.7489 | 0.01329 | 0.0262 | 56.3506
8 | 0.7798 | 0.01423 | 0.0295 | 54.7997
8.5 | 0.8118 | 0.01518 | 0.0325 | 53.4783
9 | 0.8448 | 0.01616 | 0.0353 | 52.2772
9.5 | 0.8814 | 0.01704 | 0.0374 | 51.7254
10 | 0.9135 | 0.01812 | 0.0401 | 50.4139
10.5 | 0.9474 | 0.01919 | 0.0425 | 49.3695
11 | 0.9819 | 0.02025 | 0.0446 | 48.4889
11.5 | 1.0026 | 0.02193 | 0.0486 | 45.7182
12 | 1.0298 | 0.0234 | 0.0514 | 44.0085
12.5 | 1.0549 | 0.02505 | 0.0544 | 42.1118
13 | 1.0852 | 0.02653 | 0.0566 | 40.9046
13.5 | 1.111 | 0.02831 | 0.0591 | 39.2441
14 | 1.1403 | 0.02999 | 0.061 | 38.0227
14.5 | 1.1709 | 0.03167 | 0.0626 | 36.9719
15 | 1.1979 | 0.03362 | 0.0644 | 35.6306
15.5 | 1.2237 | 0.03567 | 0.0662 | 34.3061
16 | 1.2506 | 0.03772 | 0.0677 | 33.1548
16.5 | 1.2743 | 0.0401 | 0.0692 | 31.7781
17 | 1.2934 | 0.04284 | 0.0709 | 30.1914
17.5 | 1.306 | 0.04614 | 0.0728 | 28.3052
18 | 1.3176 | 0.04971 | 0.0742 | 26.5057
18.5 | 1.3245 | 0.05376 | 0.0756 | 24.6373
19 | 1.3248 | 0.05864 | 0.0766 | 22.5921
19.5 | 1.3335 | 0.06292 | 0.0769 | 21.1936
20 | 1.3377 | 0.06784 | 0.0769 | 19.7185

## 103. Re 8M Mach 0.50 (1)
BIGFOIL.COM POLAR EXPORT
NACA67-620 a=0.0
NACA67-620 a=0.0 |  |  |  | Cl Max: | 1.629 | at alpha= | 10 | deg
JavaFoil+Calcfoil stall+Eppler ext transition |  |  |  | L/D Max: | 102.955 | at alpha= | 5 | deg
Re: | 8000000 |  |  | Cd Min: | 0.00576 | at alpha= | -0.5 | deg
Mach: | 0.5 |  |  | Cl=0 at alpha= | -3.0833 | deg
|  |  |  | @ Cl=0.1, Cd= | 0.0081267
|  |  |  | @ Cl=0.4, Cd= | 0.0059796
|  |  |  | @ Cl=0.6, Cd= | 0.0071327
alpha (deg) | Cl | Cd | Cm | Cl/Cd
-20 | -0.975 | 0.15368 | 0.003 | -6.342
-19.5 | -0.946 | 0.15012 | 0.002 | -6.302
-19 | -0.918 | 0.1452 | 0.001 | -6.32
-18.5 | -0.89 | 0.13892 | 0.001 | -6.403
-18 | -0.863 | 0.13634 | 0 | -6.328
-17.5 | -0.833 | 0.13033 | -0.001 | -6.395
-17 | -0.803 | 0.12668 | -0.002 | -6.341
-16.5 | -0.774 | 0.12332 | -0.003 | -6.277
-16 | -0.746 | 0.11826 | -0.003 | -6.308
-15.5 | -0.718 | 0.1131 | -0.004 | -6.345
-15 | -0.689 | 0.10912 | -0.005 | -6.315
-14.5 | -0.661 | 0.10682 | -0.006 | -6.184
-14 | -0.631 | 0.10195 | -0.007 | -6.192
-13.5 | -0.602 | 0.09601 | -0.008 | -6.274
-13 | -0.574 | 0.08783 | -0.008 | -6.534
-12.5 | -0.546 | 0.07975 | -0.01 | -6.844
-12 | -0.517 | 0.07445 | -0.01 | -6.948
-11.5 | -0.487 | 0.08348 | -0.011 | -5.831
-11 | -0.458 | 0.07546 | -0.011 | -6.07
-10.5 | -0.43 | 0.069 | -0.013 | -6.227
-10 | -0.402 | 0.06182 | -0.014 | -6.497
-9.5 | -0.372 | 0.06802 | -0.014 | -5.463
-9 | -0.344 | 0.06103 | -0.016 | -5.63
-8.5 | -0.475 | 0.05414 | -0.017 | -8.777
-8 | -0.499 | 0.04625 | -0.02 | -10.782
-7.5 | -0.571 | 0.01117 | -0.034 | -51.103
-7 | -0.526 | 0.00979 | -0.036 | -53.775
-6.5 | -0.467 | 0.00936 | -0.037 | -49.924
-6 | -0.404 | 0.00898 | -0.039 | -44.99
-5.5 | -0.338 | 0.00868 | -0.041 | -38.993
-5 | -0.271 | 0.00835 | -0.043 | -32.431
-4.5 | -0.201 | 0.00831 | -0.044 | -24.248
-4 | -0.131 | 0.00821 | -0.046 | -15.986
-3.5 | -0.06 | 0.00811 | -0.048 | -7.411
-3 | 0.012 | 0.00805 | -0.05 | 1.442
-2.5 | 0.084 | 0.00808 | -0.051 | 10.371
-2 | 0.156 | 0.00829 | -0.053 | 18.857
-1.5 | 0.23 | 0.00838 | -0.055 | 27.468
-1 | 0.303 | 0.00841 | -0.057 | 36.029
-0.5 | 0.379 | 0.00576 | -0.059 | 65.81
0 | 0.445 | 0.00645 | -0.061 | 68.941
0.5 | 0.517 | 0.00675 | -0.063 | 76.53
1 | 0.588 | 0.00707 | -0.064 | 83.25
1.5 | 0.655 | 0.00742 | -0.066 | 88.339
2 | 0.726 | 0.00764 | -0.068 | 95.016
2.5 | 0.796 | 0.00816 | -0.07 | 97.492
3 | 0.866 | 0.00875 | -0.072 | 98.885
3.5 | 0.935 | 0.00926 | -0.073 | 100.94
4 | 1.004 | 0.00981 | -0.075 | 102.419
4.5 | 1.073 | 0.01043 | -0.077 | 102.885
5 | 1.141 | 0.01108 | -0.079 | 102.955
5.5 | 1.207 | 0.01182 | -0.081 | 102.142
6 | 1.273 | 0.01274 | -0.082 | 99.952
6.5 | 1.336 | 0.01384 | -0.084 | 96.542
7 | 1.395 | 0.01476 | -0.086 | 94.525
7.5 | 1.452 | 0.01568 | -0.088 | 92.627
8 | 1.504 | 0.01777 | -0.089 | 84.654
8.5 | 1.552 | 0.0193 | -0.091 | 80.418
9 | 1.594 | 0.02079 | -0.092 | 76.643
9.5 | 1.628 | 0.02211 | -0.094 | 73.607
10 | 1.629 | 0.02362 | -0.096 | 68.979
10.5 | 1.591 | 0.02528 | -0.097 | 62.933
11 | 1.458 | 0.03002 | -0.099 | 48.559
11.5 | 0.989 | 0.03545 | -0.1 | 27.898
12 | 1.017 | 0.04035 | -0.101 | 25.197
12.5 | 1.053 | 0.03702 | -0.103 | 28.447
13 | 1.081 | 0.0421 | -0.104 | 25.685
13.5 | 1.11 | 0.04278 | -0.105 | 25.944
14 | 1.143 | 0.04552 | -0.107 | 25.121
14.5 | 1.128 | 0.0637 | -0.102 | 17.709
15 | 1.206 | 0.04816 | -0.11 | 25.036

## 104. Re 8M Mach 0.50 (2)
BIGFOIL.COM POLAR EXPORT
NACA67-620 a=0.0
NACA67-620 a=0.0 |  |  |  | Cl Max: | 1.243 | at alpha= | 17.5 | deg
XFOIL ncrit=9 |  |  |  | L/D Max: | 95.9539 | at alpha= | -1 | deg
Re: | 8000000 |  |  | Cd Min: | 0.10859 | at alpha= | 19.5 | deg
Mach: | 0.5 |  |  | Cl=0 at alpha= | -6.4854 | deg
|  |  |  | @ Cl=0.1, Cd= | 0.0088759
|  |  |  | @ Cl=0.4, Cd= | 0.0073319
|  |  |  | @ Cl=0.6, Cd= | 0.013573
alpha (deg) | Cl | Cd | Cm | Cl/Cd
-11 | -0.5373 | 0.01455 | -0.1649 | -36.9278
-10.5 | -0.4752 | 0.01366 | -0.161 | -34.7877
-10 | -0.4151 | 0.0128 | -0.1575 | -32.4297
-9.5 | -0.3599 | 0.01195 | -0.1539 | -30.1172
-9 | -0.299 | 0.01146 | -0.1513 | -26.0908
-8.5 | -0.237 | 0.01104 | -0.1493 | -21.4674
-8 | -0.177 | 0.01061 | -0.1473 | -16.6824
-7.5 | -0.1173 | 0.01022 | -0.1455 | -11.4775
-7 | -0.0585 | 0.00984 | -0.1438 | -5.9451
-6.5 | -0.0017 | 0.00944 | -0.1419 | -0.18008
-6 | 0.0566 | 0.0091 | -0.1405 | 6.2198
-5.5 | 0.1147 | 0.0088 | -0.1393 | 13.0341
-5 | 0.1701 | 0.00851 | -0.1376 | 19.9882
-4.5 | 0.2263 | 0.00818 | -0.1363 | 27.665
-4 | 0.2836 | 0.00788 | -0.1353 | 35.9898
-3.5 | 0.3409 | 0.00761 | -0.1343 | 44.7963
-3 | 0.396 | 0.00735 | -0.133 | 53.8776
-2.5 | 0.449 | 0.00711 | -0.1313 | 63.1505
-2 | 0.5039 | 0.00684 | -0.13 | 73.6696
-1 | 0.5834 | 0.00608 | -0.1214 | 95.9539
0 | 0.4639 | 0.00545 | -0.0701 | 85.1193
0.5 | 0.3535 | 0.00567 | -0.0342 | 62.3457
1 | 0.3131 | 0.00578 | -0.0135 | 54.1696
1.5 | 0.3276 | 0.00667 | -0.0043 | 49.1154
2 | 0.3475 | 0.00765 | 0.0035 | 45.4248
2.5 | 0.3737 | 0.0085 | 0.01 | 43.9647
3 | 0.4093 | 0.00926 | 0.0146 | 44.2009
3.5 | 0.4416 | 0.01015 | 0.0197 | 43.5074
4 | 0.4791 | 0.01094 | 0.0238 | 43.7934
4.5 | 0.5161 | 0.0118 | 0.0279 | 43.7373
5 | 0.5609 | 0.01246 | 0.0306 | 45.0161
5.5 | 0.5939 | 0.01346 | 0.0352 | 44.1233
6 | 0.6365 | 0.01425 | 0.0382 | 44.6667
6.5 | 0.6765 | 0.01515 | 0.0416 | 44.6535
7 | 0.7155 | 0.01616 | 0.0451 | 44.276
7.5 | 0.7589 | 0.01706 | 0.0479 | 44.4842
8 | 0.7941 | 0.0183 | 0.0518 | 43.3934
8.5 | 0.8352 | 0.0194 | 0.0548 | 43.0515
9 | 0.8568 | 0.02123 | 0.0604 | 40.358
9.5 | 0.8956 | 0.02257 | 0.0635 | 39.681
10 | 0.9245 | 0.0244 | 0.0677 | 37.8893
10.5 | 0.9605 | 0.02603 | 0.071 | 36.8997
11 | 0.9908 | 0.02803 | 0.0747 | 35.3478
11.5 | 1.0098 | 0.03064 | 0.0793 | 32.9569
12 | 1.0311 | 0.03336 | 0.0833 | 30.9083
12.5 | 1.0531 | 0.03623 | 0.0869 | 29.0671
13 | 1.0799 | 0.03897 | 0.0899 | 27.7111
13.5 | 1.1064 | 0.04188 | 0.0926 | 26.4183
14 | 1.1335 | 0.04492 | 0.095 | 25.2337
14.5 | 1.1595 | 0.04815 | 0.0972 | 24.081
15 | 1.1849 | 0.05163 | 0.0992 | 22.9498
15.5 | 1.2035 | 0.05574 | 0.1009 | 21.5913
16 | 1.2242 | 0.05988 | 0.1022 | 20.4442
16.5 | 1.2398 | 0.06459 | 0.1032 | 19.1949
17 | 1.2421 | 0.07055 | 0.1036 | 17.606
17.5 | 1.243 | 0.07687 | 0.1035 | 16.1702
18 | 1.2419 | 0.08367 | 0.1027 | 14.8428
18.5 | 1.2376 | 0.09098 | 0.1012 | 13.603
19 | 1.2288 | 0.09904 | 0.0989 | 12.4071
19.5 | 1.2066 | 0.10859 | 0.0952 | 11.1115

## 105. Re 10M Mach 0.00 (1)
BIGFOIL.COM POLAR EXPORT
NACA67-620 a=0.0
NACA67-620 a=0.0 |  |  |  | Cl Max: | 1.779 | at alpha= | 15 | deg
JavaFoil+Calcfoil stall+Eppler ext transition |  |  |  | L/D Max: | 113.982 | at alpha= | 5.5 | deg
Re: | 10000000 |  |  | Cd Min: | 0.00505 | at alpha= | -1 | deg
Mach: | 0 |  |  | Cl=0 at alpha= | -3.0794 | deg
|  |  |  | @ Cl=0.1, Cd= | 0.0074143
|  |  |  | @ Cl=0.4, Cd= | 0.0056595
|  |  |  | @ Cl=0.6, Cd= | 0.0065369
alpha (deg) | Cl | Cd | Cm | Cl/Cd
-18 | -0.765 | 0.1278 | 0 | -5.986
-17.5 | -0.779 | 0.11969 | -0.001 | -6.507
-17 | -0.79 | 0.11485 | -0.002 | -6.874
-16.5 | -0.799 | 0.10866 | -0.003 | -7.356
-16 | -0.808 | 0.10161 | -0.003 | -7.948
-15.5 | -0.815 | 0.09375 | -0.004 | -8.688
-15 | -0.817 | 0.08854 | -0.005 | -9.226
-14.5 | -0.818 | 0.08195 | -0.006 | -9.982
-14 | -0.818 | 0.07465 | -0.007 | -10.954
-13.5 | -0.823 | 0.06204 | -0.009 | -13.267
-13 | -0.933 | 0.01533 | -0.013 | -60.874
-12.5 | -0.921 | 0.01382 | -0.015 | -66.635
-12 | -0.901 | 0.01298 | -0.016 | -69.398
-11.5 | -0.876 | 0.01221 | -0.018 | -71.74
-11 | -0.847 | 0.01154 | -0.019 | -73.414
-10.5 | -0.813 | 0.01094 | -0.021 | -74.297
-10 | -0.775 | 0.01055 | -0.022 | -73.448
-9.5 | -0.734 | 0.00936 | -0.024 | -78.378
-9 | -0.688 | 0.00904 | -0.025 | -76.153
-8.5 | -0.64 | 0.00872 | -0.027 | -73.328
-8 | -0.588 | 0.00843 | -0.028 | -69.791
-7.5 | -0.535 | 0.00817 | -0.03 | -65.466
-7 | -0.479 | 0.00794 | -0.031 | -60.259
-6.5 | -0.42 | 0.00756 | -0.033 | -55.525
-6 | -0.36 | 0.00719 | -0.034 | -50.131
-5.5 | -0.3 | 0.00746 | -0.036 | -40.174
-5 | -0.239 | 0.00737 | -0.037 | -32.419
-4.5 | -0.177 | 0.00729 | -0.039 | -24.314
-4 | -0.115 | 0.00725 | -0.04 | -15.868
-3.5 | -0.053 | 0.00724 | -0.042 | -7.265
-3 | 0.01 | 0.00737 | -0.044 | 1.378
-2.5 | 0.073 | 0.00741 | -0.045 | 9.873
-2 | 0.136 | 0.00742 | -0.047 | 18.392
-1.5 | 0.2 | 0.00752 | -0.048 | 26.642
-1 | 0.266 | 0.00505 | -0.05 | 52.628
-0.5 | 0.33 | 0.00527 | -0.052 | 62.575
0 | 0.387 | 0.00561 | -0.053 | 69.022
0.5 | 0.45 | 0.00585 | -0.055 | 76.95
1 | 0.512 | 0.00605 | -0.056 | 84.688
1.5 | 0.572 | 0.00639 | -0.058 | 89.507
2 | 0.633 | 0.00671 | -0.06 | 94.344
2.5 | 0.695 | 0.00704 | -0.061 | 98.757
3 | 0.756 | 0.00734 | -0.063 | 103.028
3.5 | 0.817 | 0.00769 | -0.064 | 106.205
4 | 0.878 | 0.00805 | -0.066 | 109.038
4.5 | 0.938 | 0.00842 | -0.067 | 111.45
5 | 0.999 | 0.00884 | -0.069 | 113.016
5.5 | 1.058 | 0.00928 | -0.07 | 113.982
6 | 1.117 | 0.00982 | -0.072 | 113.819
6.5 | 1.175 | 0.01038 | -0.073 | 113.21
7 | 1.231 | 0.01097 | -0.075 | 112.308
7.5 | 1.287 | 0.01146 | -0.076 | 112.275
8 | 1.341 | 0.012 | -0.078 | 111.791
8.5 | 1.394 | 0.01325 | -0.079 | 105.239
9 | 1.446 | 0.01403 | -0.081 | 103.114
9.5 | 1.497 | 0.01481 | -0.082 | 101.099
10 | 1.542 | 0.01547 | -0.084 | 99.62
10.5 | 1.583 | 0.01614 | -0.085 | 98.118
11 | 1.621 | 0.01674 | -0.087 | 96.829
11.5 | 1.656 | 0.01749 | -0.088 | 94.674
12 | 1.687 | 0.01824 | -0.089 | 92.473
12.5 | 1.713 | 0.01966 | -0.091 | 87.124
13 | 1.735 | 0.02072 | -0.092 | 83.738
13.5 | 1.753 | 0.02197 | -0.093 | 79.758
14 | 1.766 | 0.02309 | -0.095 | 76.499
14.5 | 1.775 | 0.02411 | -0.096 | 73.619
15 | 1.779 | 0.02539 | -0.097 | 70.071
15.5 | 1.779 | 0.02674 | -0.099 | 66.54
16 | 1.774 | 0.02827 | -0.1 | 62.761
16.5 | 1.766 | 0.02973 | -0.101 | 59.393
17 | 1.753 | 0.03124 | -0.102 | 56.109
17.5 | 1.736 | 0.03298 | -0.103 | 52.644
18 | 1.711 | 0.03473 | -0.104 | 49.27
18.5 | 1.678 | 0.03681 | -0.105 | 45.578
19 | 1.64 | 0.03889 | -0.107 | 42.183
19.5 | 1.602 | 0.04076 | -0.108 | 39.296
20 | 1.559 | 0.04322 | -0.109 | 36.065

## 106. Re 10M Mach 0.00 (2)
BIGFOIL.COM POLAR EXPORT
NACA67-620 a=0.0
NACA67-620 a=0.0 |  |  |  | Cl Max: | 1.3946 | at alpha= | 20 | deg
XFOIL ncrit=9 |  |  |  | L/D Max: | 100.166 | at alpha= | 0.5 | deg
Re: | 10000000 |  |  | Cd Min: | 0.0532 | at alpha= | 20 | deg
Mach: | 0 |  |  | Cl=0 at alpha= | -5.3951 | deg
|  |  |  | @ Cl=0.1, Cd= | 0.006405
|  |  |  | @ Cl=0.4, Cd= | 0.004613
|  |  |  | @ Cl=0.6, Cd= | 0.008911
alpha (deg) | Cl | Cd | Cm | Cl/Cd
-20 | -1.1909 | 0.02531 | -0.1327 | -47.0525
-19.5 | -1.168 | 0.0238 | -0.1304 | -49.0756
-19 | -1.1436 | 0.02235 | -0.128 | -51.1678
-18.5 | -1.1183 | 0.02097 | -0.1256 | -53.3286
-18 | -1.0873 | 0.01989 | -0.1237 | -54.6657
-17.5 | -1.058 | 0.01873 | -0.1215 | -56.4869
-17 | -1.0231 | 0.01782 | -0.1198 | -57.413
-16.5 | -0.9886 | 0.01695 | -0.118 | -58.3245
-16 | -0.9507 | 0.01618 | -0.1165 | -58.7577
-15.5 | -0.9114 | 0.01547 | -0.1152 | -58.914
-15 | -0.8722 | 0.01479 | -0.1138 | -58.9723
-14.5 | -0.8315 | 0.01415 | -0.1126 | -58.7633
-14 | -0.7889 | 0.01356 | -0.1115 | -58.1785
-13.5 | -0.7456 | 0.01302 | -0.1106 | -57.2657
-13 | -0.7028 | 0.01242 | -0.1094 | -56.5862
-12.5 | -0.6597 | 0.01189 | -0.1083 | -55.4836
-12 | -0.6146 | 0.01144 | -0.1075 | -53.7238
-11.5 | -0.5711 | 0.01086 | -0.1063 | -52.5875
-11 | -0.53 | 0.0102 | -0.1048 | -51.9608
-10.5 | -0.4843 | 0.0098 | -0.1039 | -49.4184
-10 | -0.4383 | 0.00941 | -0.103 | -46.5781
-9.5 | -0.3918 | 0.00908 | -0.1023 | -43.1498
-9 | -0.3439 | 0.00879 | -0.1017 | -39.124
-8.5 | -0.2965 | 0.00846 | -0.101 | -35.0473
-8 | -0.248 | 0.00819 | -0.1005 | -30.2808
-7.5 | -0.1997 | 0.00792 | -0.0999 | -25.2146
-7 | -0.1531 | 0.00763 | -0.099 | -20.0655
-6.5 | -0.1052 | 0.00738 | -0.0983 | -14.2547
-6 | -0.0571 | 0.00717 | -0.0976 | -7.9637
-5.5 | -0.0099 | 0.00693 | -0.0967 | -1.4286
-5 | 0.0373 | 0.00667 | -0.0959 | 5.5922
-4.5 | 0.0867 | 0.00647 | -0.0954 | 13.4003
-4 | 0.1338 | 0.00624 | -0.0944 | 21.4423
-3.5 | 0.1813 | 0.00606 | -0.0936 | 29.9175
-3 | 0.2278 | 0.00589 | -0.0924 | 38.6757
-2.5 | 0.2744 | 0.00568 | -0.0914 | 48.3099
-2 | 0.3193 | 0.00552 | -0.0899 | 57.8442
-1.5 | 0.3578 | 0.00528 | -0.0871 | 67.7652
-1 | 0.389 | 0.00516 | -0.0826 | 75.3876
-0.5 | 0.398 | 0.00518 | -0.0732 | 76.834
0 | 0.4144 | 0.00513 | -0.0655 | 80.7797
0.5 | 0.3626 | 0.00362 | -0.0433 | 100.1657
1 | 0.3772 | 0.00392 | -0.0351 | 96.2245
1.5 | 0.3932 | 0.00445 | -0.0275 | 88.3596
2 | 0.4149 | 0.00497 | -0.0213 | 83.4809
2.5 | 0.4401 | 0.00551 | -0.016 | 79.873
3 | 0.4651 | 0.00614 | -0.0107 | 75.7492
3.5 | 0.493 | 0.00676 | -0.0062 | 72.929
4 | 0.5195 | 0.00744 | -0.0016 | 69.8253
4.5 | 0.5541 | 0.00799 | 0.0014 | 69.3492
5 | 0.5838 | 0.00867 | 0.0053 | 67.3356
5.5 | 0.6201 | 0.00921 | 0.0078 | 67.329
6 | 0.6562 | 0.00978 | 0.0103 | 67.0961
6.5 | 0.6917 | 0.01039 | 0.0128 | 66.5736
7 | 0.7181 | 0.01126 | 0.0168 | 63.7744
7.5 | 0.7492 | 0.01206 | 0.0199 | 62.1227
8 | 0.7769 | 0.01297 | 0.0234 | 59.8998
8.5 | 0.8131 | 0.01368 | 0.0254 | 59.4371
9 | 0.8454 | 0.01454 | 0.0279 | 58.1431
9.5 | 0.8811 | 0.01531 | 0.0298 | 57.5506
10 | 0.9155 | 0.01615 | 0.0318 | 56.6873
10.5 | 0.948 | 0.0171 | 0.0339 | 55.4386
11 | 0.9782 | 0.01817 | 0.0364 | 53.836
11.5 | 1.0024 | 0.01952 | 0.0395 | 51.3525
12 | 1.0346 | 0.02058 | 0.0414 | 50.2721
12.5 | 1.0629 | 0.02183 | 0.0437 | 48.6899
13 | 1.092 | 0.02309 | 0.0457 | 47.2932
13.5 | 1.1236 | 0.02425 | 0.0473 | 46.334
14 | 1.1518 | 0.02567 | 0.0491 | 44.8695
14.5 | 1.1844 | 0.02688 | 0.0503 | 44.0625
15 | 1.2107 | 0.0285 | 0.052 | 42.4807
15.5 | 1.2416 | 0.02985 | 0.0531 | 41.5946
16 | 1.2658 | 0.03165 | 0.0548 | 39.9937
16.5 | 1.2908 | 0.03345 | 0.0562 | 38.5889
17.5 | 1.3337 | 0.03766 | 0.0592 | 35.4142
18 | 1.3505 | 0.04023 | 0.0607 | 33.5695
18.5 | 1.3629 | 0.04316 | 0.0624 | 31.5778
19 | 1.371 | 0.04657 | 0.064 | 29.4396
19.5 | 1.3831 | 0.0498 | 0.0649 | 27.7731
20 | 1.3946 | 0.0532 | 0.0656 | 26.2143

## 107. Re 10M Mach 0.10 (1)
BIGFOIL.COM POLAR EXPORT
NACA67-620 a=0.0
NACA67-620 a=0.0 |  |  |  | Cl Max: | 1.769 | at alpha= | 15 | deg
JavaFoil+Calcfoil stall+Eppler ext transition |  |  |  | L/D Max: | 113.788 | at alpha= | 6 | deg
Re: | 10000000 |  |  | Cd Min: | 0.00506 | at alpha= | -1 | deg
Mach: | 0.1 |  |  | Cl=0 at alpha= | -3.0794 | deg
|  |  |  | @ Cl=0.1, Cd= | 0.0074441
|  |  |  | @ Cl=0.4, Cd= | 0.0056802
|  |  |  | @ Cl=0.6, Cd= | 0.0065693
alpha (deg) | Cl | Cd | Cm | Cl/Cd
-18 | -0.725 | 0.12972 | 0 | -5.588
-17.5 | -0.741 | 0.12366 | -0.001 | -5.994
-17 | -0.756 | 0.11782 | -0.002 | -6.416
-16.5 | -0.769 | 0.11101 | -0.002 | -6.928
-16 | -0.781 | 0.10376 | -0.003 | -7.523
-15.5 | -0.789 | 0.09757 | -0.004 | -8.09
-15 | -0.796 | 0.09073 | -0.005 | -8.773
-14.5 | -0.8 | 0.08457 | -0.006 | -9.455
-14 | -0.801 | 0.07783 | -0.007 | -10.289
-13.5 | -0.801 | 0.06993 | -0.009 | -11.451
-13 | -0.917 | 0.01684 | -0.013 | -54.456
-12.5 | -0.912 | 0.01427 | -0.015 | -63.898
-12 | -0.895 | 0.01325 | -0.016 | -67.502
-11.5 | -0.872 | 0.01239 | -0.018 | -70.42
-11 | -0.845 | 0.01173 | -0.019 | -72.029
-10.5 | -0.812 | 0.01108 | -0.021 | -73.293
-10 | -0.775 | 0.01066 | -0.022 | -72.73
-9.5 | -0.734 | 0.01016 | -0.024 | -72.243
-9 | -0.69 | 0.00908 | -0.025 | -75.937
-8.5 | -0.641 | 0.00879 | -0.027 | -72.984
-8 | -0.59 | 0.00846 | -0.028 | -69.81
-7.5 | -0.537 | 0.00822 | -0.03 | -65.265
-7 | -0.481 | 0.00803 | -0.032 | -59.833
-6.5 | -0.422 | 0.00746 | -0.033 | -56.527
-6 | -0.362 | 0.00723 | -0.035 | -50.025
-5.5 | -0.301 | 0.00748 | -0.036 | -40.238
-5 | -0.24 | 0.00742 | -0.038 | -32.341
-4.5 | -0.178 | 0.00732 | -0.039 | -24.316
-4 | -0.116 | 0.00727 | -0.041 | -15.905
-3.5 | -0.053 | 0.00727 | -0.042 | -7.268
-3 | 0.01 | 0.00738 | -0.044 | 1.381
-2.5 | 0.074 | 0.00744 | -0.045 | 9.879
-2 | 0.137 | 0.00745 | -0.047 | 18.388
-1.5 | 0.201 | 0.00754 | -0.048 | 26.695
-1 | 0.267 | 0.00506 | -0.05 | 52.831
-0.5 | 0.332 | 0.00528 | -0.052 | 62.732
0 | 0.389 | 0.00564 | -0.054 | 69.053
0.5 | 0.452 | 0.00587 | -0.055 | 77.058
1 | 0.515 | 0.00609 | -0.057 | 84.552
1.5 | 0.575 | 0.00643 | -0.058 | 89.29
2 | 0.636 | 0.00677 | -0.06 | 93.953
2.5 | 0.698 | 0.00709 | -0.061 | 98.453
3 | 0.76 | 0.00741 | -0.063 | 102.549
3.5 | 0.821 | 0.00774 | -0.064 | 106.084
4 | 0.882 | 0.00812 | -0.066 | 108.641
4.5 | 0.943 | 0.00847 | -0.068 | 111.294
5 | 1.003 | 0.00889 | -0.069 | 112.847
5.5 | 1.063 | 0.00935 | -0.071 | 113.723
6 | 1.122 | 0.00986 | -0.072 | 113.788
6.5 | 1.18 | 0.01046 | -0.074 | 112.803
7 | 1.237 | 0.01107 | -0.075 | 111.774
7.5 | 1.293 | 0.01159 | -0.077 | 111.578
8 | 1.347 | 0.01211 | -0.078 | 111.253
8.5 | 1.4 | 0.01338 | -0.08 | 104.631
9 | 1.452 | 0.01418 | -0.081 | 102.391
9.5 | 1.503 | 0.01499 | -0.083 | 100.272
10 | 1.547 | 0.01567 | -0.084 | 98.715
10.5 | 1.588 | 0.01626 | -0.086 | 97.698
11 | 1.626 | 0.01695 | -0.087 | 95.938
11.5 | 1.659 | 0.01771 | -0.088 | 93.678
12 | 1.689 | 0.01845 | -0.09 | 91.544
12.5 | 1.714 | 0.01993 | -0.091 | 85.984
13 | 1.735 | 0.02103 | -0.093 | 82.488
13.5 | 1.75 | 0.02205 | -0.094 | 79.376
14 | 1.761 | 0.02351 | -0.095 | 74.936
14.5 | 1.768 | 0.02458 | -0.096 | 71.925
15 | 1.769 | 0.02589 | -0.098 | 68.331
15.5 | 1.765 | 0.02722 | -0.099 | 64.851
16 | 1.757 | 0.02885 | -0.1 | 60.897
16.5 | 1.744 | 0.03043 | -0.101 | 57.323
17 | 1.728 | 0.03218 | -0.103 | 53.695
17.5 | 1.707 | 0.0339 | -0.104 | 50.34
18 | 1.676 | 0.03591 | -0.105 | 46.675
18.5 | 1.637 | 0.03798 | -0.106 | 43.099
19 | 1.594 | 0.04029 | -0.107 | 39.568
19.5 | 1.549 | 0.04251 | -0.108 | 36.433
20 | 1.501 | 0.04486 | -0.109 | 33.448

## 108. Re 10M Mach 0.10 (2)
BIGFOIL.COM POLAR EXPORT
NACA67-620 a=0.0
NACA67-620 a=0.0 |  |  |  | Cl Max: | 1.3906 | at alpha= | 20 | deg
XFOIL ncrit=9 |  |  |  | L/D Max: | 98.843 | at alpha= | 0.5 | deg
Re: | 10000000 |  |  | Cd Min: | 0.05491 | at alpha= | 20 | deg
Mach: | 0.1 |  |  | Cl=0 at alpha= | -5.4404 | deg
|  |  |  | @ Cl=0.1, Cd= | 0.0064663
|  |  |  | @ Cl=0.4, Cd= | 0.0047219
|  |  |  | @ Cl=0.6, Cd= | 0.0090379
alpha (deg) | Cl | Cd | Cm | Cl/Cd
-20 | -1.1854 | 0.0266 | -0.1376 | -44.5639
-19.5 | -1.1627 | 0.02496 | -0.1353 | -46.5825
-19 | -1.1413 | 0.02329 | -0.1326 | -49.0039
-18.5 | -1.1183 | 0.02174 | -0.1298 | -51.4397
-18 | -1.0876 | 0.02056 | -0.1277 | -52.8988
-17.5 | -1.0605 | 0.01924 | -0.125 | -55.1195
-17 | -1.0256 | 0.01829 | -0.1232 | -56.0744
-16.5 | -0.9906 | 0.01736 | -0.1213 | -57.0622
-16 | -0.9545 | 0.01649 | -0.1194 | -57.8836
-15.5 | -0.9148 | 0.01574 | -0.118 | -58.1194
-15 | -0.8748 | 0.01504 | -0.1165 | -58.1649
-14.5 | -0.8347 | 0.01436 | -0.115 | -58.1267
-14 | -0.7916 | 0.01375 | -0.1138 | -57.5709
-13.5 | -0.7478 | 0.0132 | -0.1128 | -56.6515
-13 | -0.7042 | 0.01259 | -0.1116 | -55.9333
-12.5 | -0.6603 | 0.01204 | -0.1105 | -54.8422
-12 | -0.6159 | 0.01156 | -0.1094 | -53.2785
-11.5 | -0.5706 | 0.01105 | -0.1084 | -51.638
-11 | -0.53 | 0.01031 | -0.1066 | -51.4064
-10.5 | -0.4842 | 0.00988 | -0.1056 | -49.0081
-10 | -0.4374 | 0.00949 | -0.1047 | -46.0906
-9.5 | -0.3899 | 0.00917 | -0.104 | -42.5191
-9 | -0.3426 | 0.00885 | -0.1032 | -38.7119
-8.5 | -0.2949 | 0.00853 | -0.1025 | -34.5721
-8 | -0.246 | 0.00824 | -0.1019 | -29.8544
-7.5 | -0.1969 | 0.00798 | -0.1014 | -24.6742
-7 | -0.1495 | 0.00769 | -0.1005 | -19.4408
-6.5 | -0.1023 | 0.00743 | -0.0996 | -13.7685
-6 | -0.0538 | 0.00721 | -0.0989 | -7.4619
-5.5 | -0.0056 | 0.00698 | -0.0982 | -0.80229
-5 | 0.0414 | 0.00671 | -0.0972 | 6.1699
-4.5 | 0.0909 | 0.00651 | -0.0967 | 13.9631
-4 | 0.1388 | 0.00628 | -0.0958 | 22.1019
-3.5 | 0.1861 | 0.00609 | -0.0948 | 30.5583
-3 | 0.233 | 0.00592 | -0.0937 | 39.3581
-2.5 | 0.2802 | 0.00572 | -0.0927 | 48.986
-2 | 0.3252 | 0.00555 | -0.0912 | 58.5946
-1.5 | 0.364 | 0.00531 | -0.0884 | 68.5499
-1 | 0.3958 | 0.00518 | -0.084 | 76.4093
-0.5 | 0.4033 | 0.00519 | -0.0742 | 77.7071
0 | 0.418 | 0.00515 | -0.0661 | 81.165
0.5 | 0.3588 | 0.00363 | -0.0422 | 98.843
1 | 0.375 | 0.00396 | -0.0343 | 94.697
1.5 | 0.3918 | 0.00449 | -0.0268 | 87.2606
2 | 0.4116 | 0.00505 | -0.0202 | 81.505
2.5 | 0.4368 | 0.0056 | -0.0149 | 78
3 | 0.4632 | 0.00623 | -0.0098 | 74.3499
3.5 | 0.4919 | 0.00683 | -0.0054 | 72.0205
4 | 0.5187 | 0.00752 | -0.0008 | 68.9761
4.5 | 0.5533 | 0.00808 | 0.0023 | 68.4777
5 | 0.5826 | 0.00879 | 0.0062 | 66.2799
5.5 | 0.6198 | 0.00932 | 0.0086 | 66.5021
6 | 0.6539 | 0.00997 | 0.0115 | 65.5868
6.5 | 0.6917 | 0.01052 | 0.0137 | 65.751
7 | 0.7162 | 0.01146 | 0.0181 | 62.4956
7.5 | 0.7504 | 0.01218 | 0.0206 | 61.6092
8 | 0.7776 | 0.01312 | 0.0243 | 59.2683
8.5 | 0.8115 | 0.01392 | 0.0267 | 58.2974
9 | 0.8462 | 0.01472 | 0.0289 | 57.4864
9.5 | 0.8823 | 0.01549 | 0.0308 | 56.9593
10 | 0.9139 | 0.01646 | 0.0333 | 55.5225
10.5 | 0.9493 | 0.01733 | 0.0351 | 54.7778
11 | 0.9796 | 0.01841 | 0.0376 | 53.2102
11.5 | 1.0028 | 0.01983 | 0.0409 | 50.5698
12 | 1.0359 | 0.02089 | 0.0427 | 49.5883
12.5 | 1.0616 | 0.0223 | 0.0454 | 47.6054
13 | 1.0933 | 0.02346 | 0.0472 | 46.6027
13.5 | 1.1224 | 0.02481 | 0.0491 | 45.2398
14 | 1.1527 | 0.02614 | 0.0507 | 44.0972
14.5 | 1.1841 | 0.02748 | 0.0521 | 43.0895
15 | 1.2116 | 0.02906 | 0.0537 | 41.693
15.5 | 1.24 | 0.03063 | 0.0551 | 40.4832
16 | 1.2667 | 0.03233 | 0.0566 | 39.1803
16.5 | 1.2901 | 0.0343 | 0.0582 | 37.6122
17 | 1.3164 | 0.03615 | 0.0593 | 36.4149
17.5 | 1.3332 | 0.03863 | 0.0612 | 34.512
18 | 1.3497 | 0.0413 | 0.0627 | 32.6804
18.5 | 1.3606 | 0.04442 | 0.0645 | 30.6303
19 | 1.3682 | 0.04795 | 0.066 | 28.5339
19.5 | 1.381 | 0.05125 | 0.0668 | 26.9463
20 | 1.3906 | 0.05491 | 0.0676 | 25.3251

## 109. Re 10M Mach 0.25 (1)
BIGFOIL.COM POLAR EXPORT
NACA67-620 a=0.0
NACA67-620 a=0.0 |  |  |  | Cl Max: | 1.72 | at alpha= | 13.5 | deg
JavaFoil+Calcfoil stall+Eppler ext transition |  |  |  | L/D Max: | 111.574 | at alpha= | 5.5 | deg
Re: | 10000000 |  |  | Cd Min: | 0.00543 | at alpha= | -0.5 | deg
Mach: | 0.25 |  |  | Cl=0 at alpha= | -3.0781 | deg
|  |  |  | @ Cl=0.1, Cd= | 0.0075924
|  |  |  | @ Cl=0.4, Cd= | 0.00579
|  |  |  | @ Cl=0.6, Cd= | 0.0066856
alpha (deg) | Cl | Cd | Cm | Cl/Cd
-16.5 | -0.507 | 0.12394 | -0.002 | -4.087
-16 | -0.55 | 0.1159 | -0.003 | -4.747
-15.5 | -0.589 | 0.10945 | -0.004 | -5.384
-15 | -0.624 | 0.10258 | -0.005 | -6.08
-14.5 | -0.653 | 0.09622 | -0.006 | -6.787
-14 | -0.677 | 0.08929 | -0.007 | -7.584
-13.5 | -0.695 | 0.08404 | -0.008 | -8.268
-13 | -0.709 | 0.07657 | -0.009 | -9.254
-12.5 | -0.716 | 0.07009 | -0.01 | -10.214
-12 | -0.716 | 0.06464 | -0.011 | -11.078
-11.5 | -0.832 | 0.01459 | -0.018 | -57.017
-11 | -0.821 | 0.01304 | -0.02 | -62.942
-10.5 | -0.8 | 0.01201 | -0.021 | -66.596
-10 | -0.771 | 0.01134 | -0.023 | -67.962
-9.5 | -0.736 | 0.01073 | -0.025 | -68.575
-9 | -0.696 | 0.00949 | -0.026 | -73.332
-8.5 | -0.65 | 0.00912 | -0.028 | -71.281
-8 | -0.6 | 0.0088 | -0.029 | -68.249
-7.5 | -0.547 | 0.00853 | -0.031 | -64.145
-7 | -0.491 | 0.00793 | -0.032 | -61.945
-6.5 | -0.431 | 0.00795 | -0.034 | -54.237
-6 | -0.37 | 0.0077 | -0.035 | -48.099
-5.5 | -0.308 | 0.00767 | -0.037 | -40.199
-5 | -0.246 | 0.00758 | -0.039 | -32.419
-4.5 | -0.182 | 0.00748 | -0.04 | -24.38
-4 | -0.119 | 0.00742 | -0.042 | -15.984
-3.5 | -0.054 | 0.00741 | -0.043 | -7.323
-3 | 0.01 | 0.00753 | -0.045 | 1.39
-2.5 | 0.075 | 0.0076 | -0.046 | 9.93
-2 | 0.141 | 0.00758 | -0.048 | 18.549
-1.5 | 0.207 | 0.0077 | -0.05 | 26.855
-1 | 0.272 | 0.00784 | -0.051 | 34.716
-0.5 | 0.341 | 0.00543 | -0.053 | 62.773
0 | 0.4 | 0.00579 | -0.055 | 69.063
0.5 | 0.464 | 0.00603 | -0.057 | 77.002
1 | 0.529 | 0.00626 | -0.058 | 84.462
1.5 | 0.59 | 0.00663 | -0.06 | 88.98
2 | 0.653 | 0.00698 | -0.061 | 93.548
2.5 | 0.716 | 0.00734 | -0.063 | 97.628
3 | 0.78 | 0.00767 | -0.065 | 101.687
3.5 | 0.843 | 0.00802 | -0.066 | 105.04
4 | 0.905 | 0.00839 | -0.068 | 107.834
4.5 | 0.967 | 0.00882 | -0.069 | 109.724
5 | 1.029 | 0.00926 | -0.071 | 111.161
5.5 | 1.09 | 0.00977 | -0.073 | 111.574
6 | 1.151 | 0.01034 | -0.074 | 111.334
6.5 | 1.21 | 0.01102 | -0.076 | 109.816
7 | 1.268 | 0.0116 | -0.077 | 109.303
7.5 | 1.324 | 0.01217 | -0.079 | 108.817
8 | 1.379 | 0.01272 | -0.08 | 108.461
8.5 | 1.432 | 0.01423 | -0.082 | 100.644
9 | 1.484 | 0.01506 | -0.083 | 98.514
9.5 | 1.534 | 0.01592 | -0.085 | 96.369
10 | 1.576 | 0.01664 | -0.086 | 94.737
10.5 | 1.614 | 0.01738 | -0.088 | 92.846
11 | 1.647 | 0.01815 | -0.089 | 90.74
11.5 | 1.675 | 0.01904 | -0.091 | 87.97
12 | 1.697 | 0.01997 | -0.092 | 84.951
12.5 | 1.711 | 0.02165 | -0.093 | 79.029
13 | 1.719 | 0.02312 | -0.095 | 74.354
13.5 | 1.72 | 0.02472 | -0.096 | 69.57
14 | 1.713 | 0.02602 | -0.098 | 65.854
14.5 | 1.699 | 0.02754 | -0.099 | 61.682
15 | 1.677 | 0.02924 | -0.1 | 57.34
15.5 | 1.646 | 0.03104 | -0.101 | 53.032
16 | 1.608 | 0.03325 | -0.103 | 48.363
16.5 | 1.562 | 0.03546 | -0.104 | 44.051
17 | 1.509 | 0.03788 | -0.105 | 39.825
17.5 | 1.448 | 0.04062 | -0.106 | 35.66
18 | 1.373 | 0.04393 | -0.107 | 31.241
18.5 | 1.281 | 0.04774 | -0.108 | 26.84

## 110. Re 10M Mach 0.25 (2)
BIGFOIL.COM POLAR EXPORT
NACA67-620 a=0.0
NACA67-620 a=0.0 |  |  |  | Cl Max: | 1.3581 | at alpha= | 20 | deg
XFOIL ncrit=9 |  |  |  | L/D Max: | 91.1518 | at alpha= | 0.5 | deg
Re: | 10000000 |  |  | Cd Min: | 0.06577 | at alpha= | 20 | deg
Mach: | 0.25 |  |  | Cl=0 at alpha= | -5.6493 | deg
|  |  |  | @ Cl=0.1, Cd= | 0.0068004
|  |  |  | @ Cl=0.4, Cd= | 0.0054696
|  |  |  | @ Cl=0.6, Cd= | 0.0098592
alpha (deg) | Cl | Cd | Cm | Cl/Cd
-20 | -1.0447 | 0.04148 | -0.1668 | -25.1856
-19.5 | -1.0616 | 0.03625 | -0.1642 | -29.2855
-19 | -1.0691 | 0.03216 | -0.1607 | -33.2432
-18.5 | -1.0661 | 0.02893 | -0.1567 | -36.851
-18 | -1.0597 | 0.02608 | -0.1524 | -40.6327
-17.5 | -1.0461 | 0.02369 | -0.1481 | -44.1579
-17 | -1.0243 | 0.02183 | -0.1441 | -46.9217
-16.5 | -0.9951 | 0.02033 | -0.1407 | -48.9474
-16 | -0.9646 | 0.01887 | -0.1373 | -51.1182
-15.5 | -0.9281 | 0.01774 | -0.1344 | -52.3168
-15 | -0.891 | 0.01663 | -0.1315 | -53.5779
-14.5 | -0.8492 | 0.01571 | -0.1292 | -54.0547
-14 | -0.8057 | 0.01491 | -0.1271 | -54.0376
-13.5 | -0.7618 | 0.01419 | -0.1251 | -53.6857
-13 | -0.7156 | 0.01352 | -0.1233 | -52.929
-12.5 | -0.6681 | 0.01292 | -0.1218 | -51.7105
-12 | -0.6207 | 0.01229 | -0.1203 | -50.5045
-11.5 | -0.5725 | 0.01175 | -0.1189 | -48.7234
-11 | -0.5242 | 0.01126 | -0.1176 | -46.5542
-10.5 | -0.4763 | 0.01075 | -0.1162 | -44.307
-10 | -0.4346 | 0.00995 | -0.1139 | -43.6784
-9.5 | -0.3849 | 0.00956 | -0.1128 | -40.2615
-9 | -0.3337 | 0.00924 | -0.112 | -36.1147
-8.5 | -0.2835 | 0.00891 | -0.1111 | -31.8182
-8 | -0.2338 | 0.00859 | -0.1101 | -27.2177
-7.5 | -0.1846 | 0.00827 | -0.1091 | -22.3216
-7 | -0.1333 | 0.00801 | -0.1085 | -16.6417
-6.5 | -0.0835 | 0.00773 | -0.1076 | -10.8021
-6 | -0.0343 | 0.00748 | -0.1066 | -4.5856
-5.5 | 0.0146 | 0.00723 | -0.1055 | 2.0194
-5 | 0.0646 | 0.00696 | -0.1047 | 9.2816
-4.5 | 0.1156 | 0.00673 | -0.1041 | 17.1768
-4 | 0.1643 | 0.00649 | -0.103 | 25.3159
-3.5 | 0.2138 | 0.00629 | -0.1021 | 33.9905
-3 | 0.2621 | 0.0061 | -0.1009 | 42.9672
-2.5 | 0.3107 | 0.00589 | -0.0999 | 52.7504
-2 | 0.3576 | 0.00571 | -0.0984 | 62.627
-1 | 0.4314 | 0.0053 | -0.0913 | 81.3962
-0.5 | 0.4448 | 0.0052 | -0.0827 | 85.5385
0 | 0.4385 | 0.00524 | -0.0695 | 83.6832
0.5 | 0.3482 | 0.00382 | -0.0385 | 91.1518
1 | 0.3612 | 0.00423 | -0.0298 | 85.3901
1.5 | 0.3814 | 0.00477 | -0.0228 | 79.9581
2 | 0.3996 | 0.00546 | -0.0157 | 73.1868
2.5 | 0.4246 | 0.00606 | -0.01 | 70.066
3 | 0.4508 | 0.00674 | -0.0047 | 66.8843
3.5 | 0.4806 | 0.0074 | -0.0003 | 64.9459
4 | 0.5154 | 0.00799 | 0.0031 | 64.5056
4.5 | 0.5451 | 0.00873 | 0.0074 | 62.4399
5 | 0.5763 | 0.00948 | 0.0112 | 60.7911
5.5 | 0.6138 | 0.01008 | 0.0139 | 60.8929
6 | 0.6523 | 0.01066 | 0.0163 | 61.1914
6.5 | 0.6868 | 0.0114 | 0.0193 | 60.2456
7 | 0.7169 | 0.01226 | 0.023 | 58.4747
7.5 | 0.752 | 0.01303 | 0.0258 | 57.713
8 | 0.7795 | 0.01406 | 0.0297 | 55.441
8.5 | 0.8152 | 0.01487 | 0.0322 | 54.8218
9 | 0.8471 | 0.01587 | 0.0352 | 53.3774
9.5 | 0.8834 | 0.01675 | 0.0373 | 52.7403
10 | 0.9193 | 0.01767 | 0.0395 | 52.026
10.5 | 0.9519 | 0.01879 | 0.0421 | 50.6599
11 | 0.9834 | 0.01996 | 0.0447 | 49.2685
11.5 | 1.005 | 0.02161 | 0.0485 | 46.5062
12 | 1.0368 | 0.02291 | 0.0508 | 45.2553
12.5 | 1.0643 | 0.02444 | 0.0535 | 43.5475
13 | 1.0956 | 0.02584 | 0.0556 | 42.3994
13.5 | 1.1236 | 0.02748 | 0.0579 | 40.8879
14 | 1.1551 | 0.02898 | 0.0597 | 39.8585
14.5 | 1.1851 | 0.03065 | 0.0615 | 38.6656
15 | 1.211 | 0.03262 | 0.0635 | 37.1245
15.5 | 1.2423 | 0.03436 | 0.0648 | 36.1554
16 | 1.2637 | 0.03672 | 0.0669 | 34.4145
16.5 | 1.2886 | 0.03894 | 0.0685 | 33.0919
17 | 1.3069 | 0.04172 | 0.0703 | 31.3255
17.5 | 1.3137 | 0.04542 | 0.0725 | 28.9234
18 | 1.3267 | 0.0488 | 0.0741 | 27.1865
18.5 | 1.3389 | 0.05245 | 0.0752 | 25.5272
19 | 1.3474 | 0.05648 | 0.0762 | 23.8562
19.5 | 1.3552 | 0.06077 | 0.0767 | 22.3005
20 | 1.3581 | 0.06577 | 0.0768 | 20.6492

## 111. Re 10M Mach 0.50 (1)
BIGFOIL.COM POLAR EXPORT
NACA67-620 a=0.0
NACA67-620 a=0.0 |  |  |  | Cl Max: | 1.63 | at alpha= | 10 | deg
JavaFoil+Calcfoil stall+Eppler ext transition |  |  |  | L/D Max: | 103.786 | at alpha= | 4.5 | deg
Re: | 10000000 |  |  | Cd Min: | 0.00591 | at alpha= | -0.5 | deg
Mach: | 0.5 |  |  | Cl=0 at alpha= | -3.0833 | deg
|  |  |  | @ Cl=0.1, Cd= | 0.0082944
|  |  |  | @ Cl=0.4, Cd= | 0.0060754
|  |  |  | @ Cl=0.6, Cd= | 0.00686
alpha (deg) | Cl | Cd | Cm | Cl/Cd
-20 | -0.977 | 0.14893 | 0.003 | -6.558
-19.5 | -0.946 | 0.14671 | 0.002 | -6.45
-19 | -0.918 | 0.14229 | 0.001 | -6.451
-18.5 | -0.89 | 0.13618 | 0.001 | -6.534
-18 | -0.864 | 0.13566 | 0 | -6.366
-17.5 | -0.834 | 0.12928 | -0.001 | -6.451
-17 | -0.804 | 0.12359 | -0.002 | -6.509
-16.5 | -0.774 | 0.12037 | -0.003 | -6.434
-16 | -0.747 | 0.11097 | -0.004 | -6.727
-15.5 | -0.718 | 0.10405 | -0.004 | -6.903
-15 | -0.69 | 0.09817 | -0.005 | -7.028
-14.5 | -0.661 | 0.10363 | -0.006 | -6.375
-14 | -0.632 | 0.09971 | -0.007 | -6.334
-13.5 | -0.603 | 0.09307 | -0.008 | -6.477
-13 | -0.574 | 0.08536 | -0.009 | -6.729
-12.5 | -0.546 | 0.07817 | -0.01 | -6.989
-12 | -0.518 | 0.07273 | -0.011 | -7.125
-11.5 | -0.487 | 0.08307 | -0.011 | -5.861
-11 | -0.458 | 0.0741 | -0.011 | -6.184
-10.5 | -0.43 | 0.06751 | -0.013 | -6.372
-10 | -0.402 | 0.06071 | -0.014 | -6.624
-9.5 | -0.372 | 0.06699 | -0.014 | -5.549
-9 | -0.344 | 0.05987 | -0.016 | -5.741
-8.5 | -0.476 | 0.0534 | -0.017 | -8.906
-8 | -0.5 | 0.045 | -0.021 | -11.114
-7.5 | -0.571 | 0.01075 | -0.034 | -53.174
-7 | -0.527 | 0.00946 | -0.036 | -55.728
-6.5 | -0.468 | 0.00911 | -0.037 | -51.305
-6 | -0.404 | 0.00873 | -0.039 | -46.325
-5.5 | -0.339 | 0.00861 | -0.041 | -39.333
-5 | -0.271 | 0.00843 | -0.043 | -32.129
-4.5 | -0.202 | 0.00827 | -0.044 | -24.391
-4 | -0.131 | 0.00812 | -0.046 | -16.177
-3.5 | -0.06 | 0.00811 | -0.048 | -7.42
-3 | 0.012 | 0.00824 | -0.05 | 1.411
-2.5 | 0.084 | 0.00829 | -0.051 | 10.119
-2 | 0.156 | 0.00831 | -0.053 | 18.836
-1.5 | 0.23 | 0.00838 | -0.055 | 27.486
-1 | 0.303 | 0.0086 | -0.057 | 35.241
-0.5 | 0.379 | 0.00591 | -0.059 | 64.187
0 | 0.445 | 0.00643 | -0.061 | 69.244
0.5 | 0.517 | 0.00674 | -0.063 | 76.746
1 | 0.589 | 0.00678 | -0.065 | 86.778
1.5 | 0.655 | 0.00726 | -0.066 | 90.269
2 | 0.726 | 0.00772 | -0.068 | 94.049
2.5 | 0.796 | 0.00828 | -0.07 | 96.09
3 | 0.866 | 0.00872 | -0.072 | 99.303
3.5 | 0.936 | 0.00919 | -0.074 | 101.841
4 | 1.005 | 0.00972 | -0.075 | 103.358
4.5 | 1.073 | 0.01034 | -0.077 | 103.786
5 | 1.141 | 0.01108 | -0.079 | 102.979
5.5 | 1.208 | 0.01179 | -0.081 | 102.476
6 | 1.274 | 0.01265 | -0.082 | 100.745
6.5 | 1.336 | 0.01359 | -0.084 | 98.363
7 | 1.396 | 0.01439 | -0.086 | 97.019
7.5 | 1.453 | 0.01521 | -0.088 | 95.517
8 | 1.505 | 0.01728 | -0.089 | 87.092
8.5 | 1.553 | 0.01886 | -0.091 | 82.308
9 | 1.595 | 0.02004 | -0.093 | 79.587
9.5 | 1.629 | 0.02132 | -0.094 | 76.406
10 | 1.63 | 0.02274 | -0.096 | 71.687
10.5 | 1.592 | 0.02434 | -0.097 | 65.4
11 | 1.459 | 0.02893 | -0.099 | 50.437
11.5 | 0.99 | 0.03389 | -0.1 | 29.207
12 | 1.018 | 0.03854 | -0.101 | 26.419
12.5 | 1.054 | 0.03568 | -0.103 | 29.544
13 | 1.083 | 0.04006 | -0.104 | 27.037
13.5 | 1.115 | 0.03994 | -0.106 | 27.919
14 | 1.145 | 0.04388 | -0.107 | 26.098
14.5 | 1.146 | 0.05713 | -0.105 | 20.053
15 | 1.208 | 0.04585 | -0.11 | 26.358

## 112. Re 10M Mach 0.50 (2)
BIGFOIL.COM POLAR EXPORT
NACA67-620 a=0.0
NACA67-620 a=0.0 |  |  |  | Cl Max: | 1.2681 | at alpha= | 18 | deg
XFOIL ncrit=9 |  |  |  | L/D Max: | 99.7114 | at alpha= | -0.5 | deg
Re: | 10000000 |  |  | Cd Min: | 0.11635 | at alpha= | 20 | deg
Mach: | 0.5 |  |  | Cl=0 at alpha= | -6.4269 | deg
|  |  |  | @ Cl=0.1, Cd= | 0.0084718
|  |  |  | @ Cl=0.4, Cd= | 0.0069696
|  |  |  | @ Cl=0.6, Cd= | 0.013319
alpha (deg) | Cl | Cd | Cm | Cl/Cd
-13 | -0.4542 | 0.03491 | -0.1991 | -13.0106
-12.5 | -0.5003 | 0.02909 | -0.1916 | -17.1983
-12 | -0.5581 | 0.0228 | -0.1809 | -24.4781
-11.5 | -0.5908 | 0.01698 | -0.1706 | -34.7939
-11 | -0.5463 | 0.014 | -0.1641 | -39.0214
-10.5 | -0.4831 | 0.01318 | -0.1603 | -36.654
-10 | -0.4222 | 0.01237 | -0.1568 | -34.131
-9.5 | -0.361 | 0.01175 | -0.1539 | -30.7234
-9 | -0.3067 | 0.011 | -0.1504 | -27.8818
-8.5 | -0.2452 | 0.01057 | -0.1483 | -23.1977
-8 | -0.1845 | 0.01017 | -0.1463 | -18.1416
-7.5 | -0.1255 | 0.00977 | -0.1443 | -12.8454
-7 | -0.0677 | 0.00938 | -0.1424 | -7.2175
-6.5 | -0.0083 | 0.00907 | -0.141 | -0.9151
-6 | 0.0485 | 0.00874 | -0.1393 | 5.5492
-5.5 | 0.1061 | 0.00844 | -0.1379 | 12.5711
-5 | 0.1639 | 0.00811 | -0.1367 | 20.2096
-4.5 | 0.2208 | 0.0078 | -0.1355 | 28.3077
-4 | 0.2783 | 0.00753 | -0.1345 | 36.9588
-3.5 | 0.3338 | 0.00727 | -0.1331 | 45.9147
-3 | 0.388 | 0.00702 | -0.1316 | 55.2707
-2.5 | 0.4451 | 0.00678 | -0.1307 | 65.649
-2 | 0.4994 | 0.00654 | -0.1292 | 76.3609
-1.5 | 0.545 | 0.00625 | -0.1261 | 87.2
-1 | 0.5838 | 0.006 | -0.1215 | 97.3
-0.5 | 0.5873 | 0.00589 | -0.1096 | 99.7114
0 | 0.5353 | 0.00583 | -0.0856 | 91.8182
0.5 | 0.4094 | 0.00686 | -0.0457 | 59.6793
1.5 | 0.317 | 0.00674 | -0.0023 | 47.0326
2 | 0.3402 | 0.00758 | 0.005 | 44.8813
2.5 | 0.37 | 0.00844 | 0.0108 | 43.8389
3 | 0.4061 | 0.00912 | 0.0154 | 44.5285
3.5 | 0.4394 | 0.00997 | 0.0203 | 44.0722
4 | 0.4776 | 0.01073 | 0.0243 | 44.5107
4.5 | 0.5167 | 0.01155 | 0.028 | 44.7359
5 | 0.5607 | 0.01224 | 0.0308 | 45.8088
5.5 | 0.5951 | 0.01323 | 0.0352 | 44.9811
6 | 0.6386 | 0.01402 | 0.0381 | 45.5492
6.5 | 0.6804 | 0.01488 | 0.0412 | 45.7258
7 | 0.7181 | 0.01593 | 0.0448 | 45.0785
7.5 | 0.7619 | 0.01681 | 0.0476 | 45.3242
8 | 0.7953 | 0.01808 | 0.0518 | 43.9878
8.5 | 0.8332 | 0.01928 | 0.0553 | 43.2158
9 | 0.8604 | 0.0209 | 0.0601 | 41.1675
9.5 | 0.8995 | 0.02222 | 0.0633 | 40.4815
10 | 0.9289 | 0.02399 | 0.0675 | 38.7203
10.5 | 0.9676 | 0.02549 | 0.0706 | 37.96
11 | 0.9956 | 0.02756 | 0.0746 | 36.1248
11.5 | 1.0127 | 0.03023 | 0.0795 | 33.4998
12 | 1.0382 | 0.03272 | 0.0832 | 31.7298
12.5 | 1.0635 | 0.03539 | 0.0866 | 30.0509
13 | 1.0922 | 0.03802 | 0.0896 | 28.727
13.5 | 1.1216 | 0.04075 | 0.0922 | 27.5239
14 | 1.1502 | 0.0437 | 0.0946 | 26.3204
14.5 | 1.1801 | 0.04668 | 0.0968 | 25.2806
15 | 1.2033 | 0.05022 | 0.099 | 23.9606
15.5 | 1.2288 | 0.05379 | 0.1008 | 22.8444
16 | 1.2481 | 0.05793 | 0.1024 | 21.545
16.5 | 1.2571 | 0.06303 | 0.1037 | 19.9445
17 | 1.2608 | 0.06879 | 0.1044 | 18.3282
17.5 | 1.2653 | 0.07478 | 0.1045 | 16.9203
18 | 1.2681 | 0.08122 | 0.1039 | 15.6131
19 | 1.2565 | 0.09634 | 0.1006 | 13.0424
19.5 | 1.2326 | 0.10593 | 0.0971 | 11.636
20 | 1.2037 | 0.11635 | 0.0925 | 10.3455

## 113. Re 12M Mach 0.00 (1)
BIGFOIL.COM POLAR EXPORT
NACA67-620 a=0.0
NACA67-620 a=0.0 |  |  |  | Cl Max: | 1.781 | at alpha= | 15 | deg
JavaFoil+Calcfoil stall+Eppler ext transition |  |  |  | L/D Max: | 115.016 | at alpha= | 8 | deg
Re: | 12000000 |  |  | Cd Min: | 0.00525 | at alpha= | -0.5 | deg
Mach: | 0 |  |  | Cl=0 at alpha= | -3.0794 | deg
|  |  |  | @ Cl=0.1, Cd= | 0.0074348
|  |  |  | @ Cl=0.4, Cd= | 0.0056664
|  |  |  | @ Cl=0.6, Cd= | 0.0065755
alpha (deg) | Cl | Cd | Cm | Cl/Cd
-18 | -0.766 | 0.12587 | 0 | -6.084
-17.5 | -0.78 | 0.11827 | -0.001 | -6.593
-17 | -0.79 | 0.11376 | -0.002 | -6.947
-16.5 | -0.8 | 0.10686 | -0.003 | -7.489
-16 | -0.809 | 0.09995 | -0.003 | -8.092
-15.5 | -0.815 | 0.09318 | -0.004 | -8.746
-15 | -0.818 | 0.08752 | -0.005 | -9.345
-14.5 | -0.819 | 0.081 | -0.006 | -10.11
-14 | -0.823 | 0.0709 | -0.008 | -11.602
-13.5 | -0.828 | 0.05877 | -0.009 | -14.09
-13 | -0.936 | 0.01456 | -0.013 | -64.294
-12.5 | -0.922 | 0.01328 | -0.015 | -69.41
-12 | -0.902 | 0.01253 | -0.016 | -71.979
-11.5 | -0.877 | 0.0118 | -0.018 | -74.315
-11 | -0.847 | 0.01118 | -0.019 | -75.828
-10.5 | -0.814 | 0.01059 | -0.021 | -76.824
-10 | -0.775 | 0.01023 | -0.022 | -75.785
-9.5 | -0.734 | 0.00905 | -0.024 | -81.161
-9 | -0.689 | 0.00875 | -0.025 | -78.693
-8.5 | -0.64 | 0.00845 | -0.027 | -75.727
-8 | -0.589 | 0.00821 | -0.028 | -71.659
-7.5 | -0.535 | 0.00798 | -0.03 | -67.008
-7 | -0.479 | 0.00776 | -0.031 | -61.695
-6.5 | -0.42 | 0.00769 | -0.033 | -54.61
-6 | -0.36 | 0.00756 | -0.034 | -47.71
-5.5 | -0.3 | 0.00744 | -0.036 | -40.332
-5 | -0.239 | 0.00734 | -0.037 | -32.538
-4.5 | -0.177 | 0.00729 | -0.039 | -24.319
-4 | -0.115 | 0.00735 | -0.04 | -15.658
-3.5 | -0.053 | 0.00741 | -0.042 | -7.107
-3 | 0.01 | 0.00738 | -0.044 | 1.375
-2.5 | 0.073 | 0.00738 | -0.045 | 9.927
-2 | 0.137 | 0.00751 | -0.047 | 18.181
-1.5 | 0.201 | 0.00761 | -0.048 | 26.357
-1 | 0.264 | 0.00762 | -0.05 | 34.65
-0.5 | 0.33 | 0.00525 | -0.052 | 62.854
0 | 0.388 | 0.00562 | -0.053 | 68.956
0.5 | 0.45 | 0.00586 | -0.055 | 76.783
1 | 0.513 | 0.00616 | -0.056 | 83.275
1.5 | 0.572 | 0.00644 | -0.058 | 88.748
2 | 0.634 | 0.00674 | -0.06 | 94.006
2.5 | 0.695 | 0.00703 | -0.061 | 98.871
3 | 0.757 | 0.00731 | -0.063 | 103.469
3.5 | 0.818 | 0.00766 | -0.064 | 106.661
4 | 0.878 | 0.008 | -0.066 | 109.76
4.5 | 0.939 | 0.00838 | -0.067 | 112.051
5 | 0.999 | 0.00879 | -0.069 | 113.681
5.5 | 1.059 | 0.00924 | -0.07 | 114.617
6 | 1.118 | 0.00974 | -0.072 | 114.725
6.5 | 1.175 | 0.01028 | -0.073 | 114.308
7 | 1.232 | 0.01077 | -0.075 | 114.419
7.5 | 1.288 | 0.01123 | -0.076 | 114.689
8 | 1.342 | 0.01167 | -0.078 | 115.016
8.5 | 1.395 | 0.01301 | -0.079 | 107.238
9 | 1.447 | 0.0137 | -0.081 | 105.61
9.5 | 1.498 | 0.01438 | -0.082 | 104.134
10 | 1.542 | 0.01504 | -0.084 | 102.541
10.5 | 1.584 | 0.01565 | -0.085 | 101.209
11 | 1.622 | 0.01624 | -0.087 | 99.884
11.5 | 1.657 | 0.01697 | -0.088 | 97.645
12 | 1.688 | 0.0177 | -0.089 | 95.358
12.5 | 1.714 | 0.01909 | -0.091 | 89.785
13 | 1.736 | 0.02019 | -0.092 | 85.995
13.5 | 1.754 | 0.02128 | -0.093 | 82.417
14 | 1.767 | 0.02235 | -0.095 | 79.072
14.5 | 1.776 | 0.02334 | -0.096 | 76.126
15 | 1.781 | 0.02457 | -0.097 | 72.474
15.5 | 1.781 | 0.02583 | -0.099 | 68.951
16 | 1.776 | 0.0273 | -0.1 | 65.053
16.5 | 1.767 | 0.02868 | -0.101 | 61.61
17 | 1.754 | 0.03035 | -0.102 | 57.791
17.5 | 1.738 | 0.03192 | -0.103 | 54.434
18 | 1.713 | 0.03357 | -0.104 | 51.02
18.5 | 1.679 | 0.0358 | -0.106 | 46.902
19 | 1.642 | 0.03759 | -0.107 | 43.679
19.5 | 1.602 | 0.03955 | -0.108 | 40.51
20 | 1.56 | 0.04184 | -0.109 | 37.291

## 114. Re 12M Mach 0.00 (2)
BIGFOIL.COM POLAR EXPORT
NACA67-620 a=0.0
NACA67-620 a=0.0 |  |  |  | Cl Max: | 1.4103 | at alpha= | 20 | deg
XFOIL ncrit=9 |  |  |  | L/D Max: | 88.1618 | at alpha= | 1 | deg
Re: | 12000000 |  |  | Cd Min: | 0.05172 | at alpha= | 20 | deg
Mach: | 0 |  |  | Cl=0 at alpha= | -5.3306 | deg
|  |  |  | @ Cl=0.1, Cd= | 0.0061407
|  |  |  | @ Cl=0.4, Cd= | 0.004954
|  |  |  | @ Cl=0.6, Cd= | 0.0088616
alpha (deg) | Cl | Cd | Cm | Cl/Cd
-20 | -1.204 | 0.02452 | -0.1315 | -49.1028
-19.5 | -1.1791 | 0.0231 | -0.1294 | -51.0433
-19 | -1.1558 | 0.02164 | -0.1268 | -53.4104
-18.5 | -1.1283 | 0.02035 | -0.1246 | -55.4447
-18 | -1.0982 | 0.01927 | -0.1225 | -56.9901
-17.5 | -1.0688 | 0.01806 | -0.1202 | -59.1805
-17 | -1.0329 | 0.01726 | -0.1187 | -59.8436
-16.5 | -0.9986 | 0.01636 | -0.1168 | -61.0391
-16 | -0.9601 | 0.01562 | -0.1154 | -61.4661
-15.5 | -0.9209 | 0.01494 | -0.114 | -61.6399
-15 | -0.882 | 0.01427 | -0.1125 | -61.808
-13.5 | -0.7538 | 0.01265 | -0.1094 | -59.5889
-13 | -0.7115 | 0.01208 | -0.1081 | -58.899
-12.5 | -0.6675 | 0.01157 | -0.1071 | -57.6923
-12 | -0.6219 | 0.01113 | -0.1064 | -55.876
-11.5 | -0.5763 | 0.01065 | -0.1056 | -54.1127
-11 | -0.5339 | 0.01 | -0.1042 | -53.39
-10.5 | -0.4894 | 0.00953 | -0.1031 | -51.3536
-10 | -0.4453 | 0.00909 | -0.1019 | -48.9879
-9.5 | -0.3989 | 0.00875 | -0.1011 | -45.5886
-9 | -0.3502 | 0.00847 | -0.1006 | -41.3459
-8.5 | -0.3022 | 0.00818 | -0.1 | -36.9438
-8 | -0.2545 | 0.00789 | -0.0994 | -32.256
-7.5 | -0.2079 | 0.00761 | -0.0984 | -27.3193
-7 | -0.1595 | 0.00739 | -0.0978 | -21.5832
-6.5 | -0.112 | 0.00716 | -0.097 | -15.6425
-6 | -0.0641 | 0.0069 | -0.0963 | -9.2899
-5.5 | -0.0163 | 0.00666 | -0.0956 | -2.4474
-5 | 0.0318 | 0.00643 | -0.0948 | 4.9456
-4.5 | 0.0803 | 0.00623 | -0.0942 | 12.8892
-4 | 0.1266 | 0.00602 | -0.093 | 21.0299
-3.5 | 0.1745 | 0.00585 | -0.0922 | 29.8291
-3 | 0.2217 | 0.00566 | -0.0913 | 39.1696
-2.5 | 0.2681 | 0.00553 | -0.0901 | 48.481
-2 | 0.3125 | 0.00538 | -0.0885 | 58.0855
-1.5 | 0.3511 | 0.0053 | -0.0857 | 66.2453
-1 | 0.3769 | 0.00526 | -0.0801 | 71.654
-0.5 | 0.3907 | 0.00538 | -0.0716 | 72.6208
0.5 | 0.3945 | 0.00478 | -0.05 | 82.5314
1 | 0.3597 | 0.00408 | -0.0314 | 88.1618
1.5 | 0.3776 | 0.00457 | -0.0242 | 82.6258
2 | 0.4056 | 0.00505 | -0.0194 | 80.3168
2.5 | 0.4313 | 0.00557 | -0.0142 | 77.4327
3 | 0.4569 | 0.00617 | -0.0091 | 74.0519
3.5 | 0.4882 | 0.00671 | -0.0052 | 72.7571
4 | 0.5147 | 0.00739 | -0.0006 | 69.6482
4.5 | 0.5513 | 0.0079 | 0.002 | 69.7848
5 | 0.5822 | 0.00857 | 0.0057 | 67.9347
5.5 | 0.6176 | 0.00915 | 0.0083 | 67.4973
6 | 0.6582 | 0.00962 | 0.01 | 68.42
6.5 | 0.6891 | 0.01036 | 0.0133 | 66.5154
7 | 0.7195 | 0.01112 | 0.0166 | 64.7032
7.5 | 0.7466 | 0.01203 | 0.0204 | 62.0615
8 | 0.7785 | 0.01281 | 0.0232 | 60.7728
8.5 | 0.8159 | 0.01346 | 0.025 | 60.6166
9 | 0.8461 | 0.01438 | 0.0279 | 58.8387
9.5 | 0.8822 | 0.01513 | 0.0298 | 58.308
10 | 0.9191 | 0.01587 | 0.0314 | 57.9143
10.5 | 0.9508 | 0.01684 | 0.0337 | 56.4608
11 | 0.9803 | 0.01792 | 0.0362 | 54.7042
11.5 | 1.0068 | 0.01916 | 0.0391 | 52.547
12 | 1.0387 | 0.02023 | 0.041 | 51.3445
12.5 | 1.0708 | 0.02133 | 0.0427 | 50.2016
13 | 1.0994 | 0.02263 | 0.0449 | 48.5815
13.5 | 1.1326 | 0.0237 | 0.0462 | 47.789
14 | 1.1628 | 0.02498 | 0.0479 | 46.5492
14.5 | 1.1937 | 0.02625 | 0.0493 | 45.4743
15 | 1.2227 | 0.02768 | 0.0508 | 44.1727
15.5 | 1.2532 | 0.02906 | 0.052 | 43.1246
16.5 | 1.305 | 0.03244 | 0.0549 | 40.2281
17 | 1.3253 | 0.03457 | 0.0567 | 38.3367
18 | 1.359 | 0.03947 | 0.0602 | 34.4312
18.5 | 1.3749 | 0.04214 | 0.0616 | 32.627
19 | 1.3858 | 0.04525 | 0.0632 | 30.6254
19.5 | 1.4004 | 0.04822 | 0.0641 | 29.0419
20 | 1.4103 | 0.05172 | 0.065 | 27.268

## 115. Re 12M Mach 0.10 (1)
BIGFOIL.COM POLAR EXPORT
NACA67-620 a=0.0
NACA67-620 a=0.0 |  |  |  | Cl Max: | 1.77 | at alpha= | 15 | deg
JavaFoil+Calcfoil stall+Eppler ext transition |  |  |  | L/D Max: | 114.347 | at alpha= | 5.5 | deg
Re: | 12000000 |  |  | Cd Min: | 0.00528 | at alpha= | -0.5 | deg
Mach: | 0.1 |  |  | Cl=0 at alpha= | -3.0794 | deg
|  |  |  | @ Cl=0.1, Cd= | 0.0074537
|  |  |  | @ Cl=0.4, Cd= | 0.0056754
|  |  |  | @ Cl=0.6, Cd= | 0.0065931
alpha (deg) | Cl | Cd | Cm | Cl/Cd
-18 | -0.725 | 0.12841 | 0 | -5.648
-17.5 | -0.742 | 0.12177 | -0.001 | -6.094
-17 | -0.757 | 0.11601 | -0.002 | -6.523
-16.5 | -0.77 | 0.10959 | -0.003 | -7.026
-16 | -0.781 | 0.10258 | -0.003 | -7.618
-15.5 | -0.791 | 0.09594 | -0.004 | -8.241
-15 | -0.796 | 0.0902 | -0.005 | -8.83
-14.5 | -0.8 | 0.08355 | -0.006 | -9.58
-14 | -0.802 | 0.07686 | -0.007 | -10.43
-13.5 | -0.807 | 0.06557 | -0.009 | -12.306
-13 | -0.923 | 0.01537 | -0.013 | -60.061
-12.5 | -0.913 | 0.01367 | -0.015 | -66.838
-12 | -0.896 | 0.01276 | -0.016 | -70.182
-11.5 | -0.873 | 0.01197 | -0.018 | -72.968
-11 | -0.845 | 0.01135 | -0.019 | -74.508
-10.5 | -0.813 | 0.0107 | -0.021 | -75.945
-10 | -0.776 | 0.01033 | -0.022 | -75.061
-9.5 | -0.735 | 0.00983 | -0.024 | -74.718
-9 | -0.69 | 0.00882 | -0.025 | -78.259
-8.5 | -0.642 | 0.00852 | -0.027 | -75.373
-8 | -0.591 | 0.00826 | -0.028 | -71.491
-7.5 | -0.537 | 0.00804 | -0.03 | -66.798
-7 | -0.481 | 0.00785 | -0.032 | -61.289
-6.5 | -0.422 | 0.00772 | -0.033 | -54.652
-6 | -0.362 | 0.00761 | -0.035 | -47.602
-5.5 | -0.301 | 0.00746 | -0.036 | -40.383
-5 | -0.24 | 0.00737 | -0.038 | -32.584
-4.5 | -0.178 | 0.00734 | -0.039 | -24.275
-4 | -0.116 | 0.00739 | -0.041 | -15.648
-3.5 | -0.053 | 0.00744 | -0.042 | -7.115
-3 | 0.01 | 0.00743 | -0.044 | 1.374
-2.5 | 0.074 | 0.0074 | -0.045 | 9.947
-2 | 0.137 | 0.00753 | -0.047 | 18.215
-1.5 | 0.201 | 0.00763 | -0.048 | 26.408
-1 | 0.265 | 0.00764 | -0.05 | 34.705
-0.5 | 0.332 | 0.00528 | -0.052 | 62.76
0 | 0.389 | 0.00563 | -0.054 | 69.148
0.5 | 0.452 | 0.00589 | -0.055 | 76.803
1 | 0.515 | 0.00619 | -0.057 | 83.241
1.5 | 0.575 | 0.00646 | -0.058 | 88.961
2 | 0.637 | 0.00679 | -0.06 | 93.782
2.5 | 0.698 | 0.00706 | -0.061 | 98.98
3 | 0.76 | 0.00735 | -0.063 | 103.384
3.5 | 0.821 | 0.00769 | -0.064 | 106.831
4 | 0.883 | 0.00804 | -0.066 | 109.732
4.5 | 0.943 | 0.00843 | -0.068 | 111.881
5 | 1.004 | 0.00884 | -0.069 | 113.57
5.5 | 1.064 | 0.0093 | -0.071 | 114.347
6 | 1.123 | 0.00982 | -0.072 | 114.34
6.5 | 1.181 | 0.01036 | -0.074 | 114.03
7 | 1.238 | 0.01087 | -0.075 | 113.874
7.5 | 1.293 | 0.01133 | -0.077 | 114.121
8 | 1.348 | 0.0118 | -0.078 | 114.227
8.5 | 1.401 | 0.01317 | -0.08 | 106.357
9 | 1.453 | 0.01385 | -0.081 | 104.946
9.5 | 1.504 | 0.01454 | -0.083 | 103.425
10 | 1.548 | 0.0152 | -0.084 | 101.82
10.5 | 1.589 | 0.01579 | -0.086 | 100.66
11 | 1.627 | 0.01644 | -0.087 | 98.972
11.5 | 1.66 | 0.01719 | -0.088 | 96.584
12 | 1.69 | 0.01791 | -0.09 | 94.382
12.5 | 1.715 | 0.01941 | -0.091 | 88.341
13 | 1.736 | 0.02046 | -0.093 | 84.821
13.5 | 1.752 | 0.02151 | -0.094 | 81.439
14 | 1.763 | 0.02281 | -0.095 | 77.272
14.5 | 1.769 | 0.02379 | -0.097 | 74.367
15 | 1.77 | 0.02503 | -0.098 | 70.723
15.5 | 1.767 | 0.02652 | -0.099 | 66.627
16 | 1.759 | 0.02794 | -0.1 | 62.943
16.5 | 1.746 | 0.02943 | -0.101 | 59.321
17 | 1.729 | 0.031 | -0.103 | 55.762
17.5 | 1.708 | 0.033 | -0.104 | 51.759
18 | 1.677 | 0.03469 | -0.105 | 48.357
18.5 | 1.638 | 0.03674 | -0.106 | 44.579
19 | 1.595 | 0.03888 | -0.107 | 41.032
19.5 | 1.55 | 0.04092 | -0.108 | 37.877
20 | 1.502 | 0.04336 | -0.109 | 34.637

## 116. Re 12M Mach 0.10 (2)
BIGFOIL.COM POLAR EXPORT
NACA67-620 a=0.0
NACA67-620 a=0.0 |  |  |  | Cl Max: | 1.4038 | at alpha= | 20 | deg
XFOIL ncrit=9 |  |  |  | L/D Max: | 86.8447 | at alpha= | 1 | deg
Re: | 12000000 |  |  | Cd Min: | 0.05368 | at alpha= | 20 | deg
Mach: | 0.1 |  |  | Cl=0 at alpha= | -5.375 | deg
|  |  |  | @ Cl=0.1, Cd= | 0.0062016
|  |  |  | @ Cl=0.4, Cd= | 0.0050698
|  |  |  | @ Cl=0.6, Cd= | 0.0089821
alpha (deg) | Cl | Cd | Cm | Cl/Cd
-20 | -1.1984 | 0.02578 | -0.1366 | -46.4856
-19.5 | -1.1769 | 0.02412 | -0.1341 | -48.7935
-19 | -1.1527 | 0.02256 | -0.1316 | -51.0949
-18.5 | -1.1289 | 0.02108 | -0.1288 | -53.5531
-18 | -1.0979 | 0.01994 | -0.1267 | -55.0602
-17.5 | -1.0716 | 0.01857 | -0.1238 | -57.706
-17 | -1.035 | 0.01774 | -0.1222 | -58.3427
-16.5 | -1.0017 | 0.01675 | -0.12 | -59.803
-16 | -0.9639 | 0.01592 | -0.1183 | -60.5465
-15.5 | -0.9241 | 0.01521 | -0.1168 | -60.7561
-15 | -0.8848 | 0.01451 | -0.1152 | -60.9786
-14.5 | -0.8434 | 0.01388 | -0.1138 | -60.7637
-14 | -0.8 | 0.01331 | -0.1127 | -60.1052
-13 | -0.7126 | 0.01225 | -0.1104 | -58.1714
-12.5 | -0.6689 | 0.01172 | -0.1091 | -57.0734
-12 | -0.6231 | 0.01124 | -0.1083 | -55.4359
-11.5 | -0.5766 | 0.01078 | -0.1074 | -53.4879
-11 | -0.531 | 0.01027 | -0.1065 | -51.704
-10.5 | -0.4888 | 0.00963 | -0.1049 | -50.758
-10 | -0.4435 | 0.00919 | -0.1038 | -48.259
-9.5 | -0.3978 | 0.00882 | -0.1027 | -45.102
-9 | -0.3491 | 0.00853 | -0.1021 | -40.9261
-8.5 | -0.3005 | 0.00824 | -0.1015 | -36.4684
-8 | -0.2521 | 0.00795 | -0.1009 | -31.7107
-7.5 | -0.2045 | 0.00767 | -0.1001 | -26.6623
-7 | -0.1571 | 0.00743 | -0.0992 | -21.144
-6.5 | -0.109 | 0.00721 | -0.0984 | -15.1179
-6 | -0.0605 | 0.00695 | -0.0977 | -8.705
-5.5 | -0.0119 | 0.00671 | -0.097 | -1.7735
-5 | 0.0357 | 0.00646 | -0.0961 | 5.5263
-4.5 | 0.0847 | 0.00627 | -0.0955 | 13.5088
-4 | 0.1317 | 0.00606 | -0.0945 | 21.7327
-3.5 | 0.1793 | 0.00588 | -0.0935 | 30.4932
-3 | 0.2275 | 0.00569 | -0.0927 | 39.9824
-2.5 | 0.2735 | 0.00555 | -0.0914 | 49.2793
-2 | 0.3189 | 0.0054 | -0.0899 | 59.0556
-1.5 | 0.3575 | 0.00532 | -0.087 | 67.1992
-1 | 0.3838 | 0.00528 | -0.0815 | 72.6894
-0.5 | 0.3958 | 0.00539 | -0.0726 | 73.4323
0.5 | 0.3968 | 0.00489 | -0.0502 | 81.1452
1 | 0.3578 | 0.00412 | -0.0307 | 86.8447
1.5 | 0.3746 | 0.00463 | -0.0233 | 80.9071
2 | 0.4029 | 0.00512 | -0.0184 | 78.6914
2.5 | 0.4283 | 0.00567 | -0.0131 | 75.5379
3 | 0.4535 | 0.00628 | -0.0079 | 72.2134
3.5 | 0.4874 | 0.00679 | -0.0045 | 71.782
4 | 0.5131 | 0.0075 | 0.0003 | 68.4133
4.5 | 0.5508 | 0.00799 | 0.0028 | 68.9362
5 | 0.5807 | 0.00869 | 0.0066 | 66.8239
5.5 | 0.6177 | 0.00925 | 0.0091 | 66.7784
6 | 0.6551 | 0.00983 | 0.0114 | 66.6429
6.5 | 0.6901 | 0.01046 | 0.014 | 65.9751
7 | 0.7197 | 0.01126 | 0.0175 | 63.9165
7.5 | 0.747 | 0.01217 | 0.0213 | 61.3804
8 | 0.7792 | 0.01296 | 0.0242 | 60.1235
8.5 | 0.8141 | 0.01372 | 0.0264 | 59.3367
9 | 0.847 | 0.01456 | 0.0289 | 58.1731
9.5 | 0.8836 | 0.01531 | 0.0308 | 57.7139
10 | 0.9181 | 0.01616 | 0.0328 | 56.8131
10.5 | 0.9517 | 0.01708 | 0.0349 | 55.7201
11 | 0.9818 | 0.01816 | 0.0374 | 54.0639
11.5 | 1.0058 | 0.01953 | 0.0407 | 51.5003
12 | 1.0402 | 0.02053 | 0.0423 | 50.6673
12.5 | 1.0702 | 0.02176 | 0.0444 | 49.182
13 | 1.1004 | 0.02301 | 0.0464 | 47.8227
13.5 | 1.134 | 0.02411 | 0.0478 | 47.0344
14 | 1.163 | 0.02549 | 0.0496 | 45.6257
14.5 | 1.1953 | 0.02672 | 0.0509 | 44.7343
15 | 1.2224 | 0.02831 | 0.0527 | 43.1791
15.5 | 1.2549 | 0.02961 | 0.0537 | 42.381
16.5 | 1.3038 | 0.03331 | 0.057 | 39.1414
17 | 1.3264 | 0.03535 | 0.0586 | 37.5219
17.5 | 1.3402 | 0.03804 | 0.0608 | 35.2313
18 | 1.3559 | 0.04071 | 0.0625 | 33.3063
18.5 | 1.3709 | 0.04355 | 0.0639 | 31.4788
19 | 1.3815 | 0.04679 | 0.0654 | 29.5255
19.5 | 1.3945 | 0.04999 | 0.0663 | 27.8956
20 | 1.4038 | 0.05368 | 0.0671 | 26.1513

## 117. Re 12M Mach 0.25 (1)
BIGFOIL.COM POLAR EXPORT
NACA67-620 a=0.0
NACA67-620 a=0.0 |  |  |  | Cl Max: | 1.721 | at alpha= | 13.5 | deg
JavaFoil+Calcfoil stall+Eppler ext transition |  |  |  | L/D Max: | 112.373 | at alpha= | 5.5 | deg
Re: | 12000000 |  |  | Cd Min: | 0.0054 | at alpha= | -0.5 | deg
Mach: | 0.25 |  |  | Cl=0 at alpha= | -3.0781 | deg
|  |  |  | @ Cl=0.1, Cd= | 0.0076043
|  |  |  | @ Cl=0.4, Cd= | 0.0058
|  |  |  | @ Cl=0.6, Cd= | 0.0067308
alpha (deg) | Cl | Cd | Cm | Cl/Cd
-16.5 | -0.507 | 0.12205 | -0.002 | -4.152
-16 | -0.55 | 0.11466 | -0.003 | -4.8
-15.5 | -0.59 | 0.10844 | -0.004 | -5.437
-15 | -0.624 | 0.10162 | -0.005 | -6.141
-14.5 | -0.653 | 0.09463 | -0.006 | -6.904
-14 | -0.678 | 0.08797 | -0.007 | -7.707
-13.5 | -0.696 | 0.08281 | -0.008 | -8.401
-13 | -0.71 | 0.07517 | -0.009 | -9.442
-12.5 | -0.718 | 0.06847 | -0.01 | -10.48
-12 | -0.718 | 0.06282 | -0.012 | -11.437
-11.5 | -0.835 | 0.0137 | -0.018 | -60.944
-11 | -0.822 | 0.01253 | -0.02 | -65.563
-10.5 | -0.8 | 0.01162 | -0.021 | -68.911
-10 | -0.772 | 0.01099 | -0.023 | -70.222
-9.5 | -0.736 | 0.01036 | -0.025 | -71.058
-9 | -0.696 | 0.00919 | -0.026 | -75.781
-8.5 | -0.65 | 0.00885 | -0.028 | -73.492
-8 | -0.601 | 0.00859 | -0.029 | -69.899
-7.5 | -0.547 | 0.00812 | -0.031 | -67.434
-7 | -0.491 | 0.00772 | -0.032 | -63.642
-6.5 | -0.432 | 0.00793 | -0.034 | -54.446
-6 | -0.371 | 0.00779 | -0.035 | -47.563
-5.5 | -0.309 | 0.00764 | -0.037 | -40.391
-5 | -0.246 | 0.00752 | -0.039 | -32.688
-4.5 | -0.183 | 0.00749 | -0.04 | -24.388
-4 | -0.119 | 0.00752 | -0.042 | -15.778
-3.5 | -0.054 | 0.0076 | -0.043 | -7.139
-3 | 0.01 | 0.00758 | -0.045 | 1.382
-2.5 | 0.076 | 0.00756 | -0.046 | 9.99
-2 | 0.141 | 0.00768 | -0.048 | 18.336
-1.5 | 0.207 | 0.00779 | -0.05 | 26.559
-1 | 0.272 | 0.00783 | -0.051 | 34.785
-0.5 | 0.341 | 0.0054 | -0.053 | 63.129
0 | 0.4 | 0.0058 | -0.055 | 68.974
0.5 | 0.464 | 0.00605 | -0.057 | 76.734
1 | 0.529 | 0.00637 | -0.058 | 83.036
1.5 | 0.59 | 0.00668 | -0.06 | 88.216
2 | 0.653 | 0.007 | -0.061 | 93.308
2.5 | 0.717 | 0.0073 | -0.063 | 98.121
3 | 0.78 | 0.0076 | -0.065 | 102.602
3.5 | 0.843 | 0.00797 | -0.066 | 105.76
4 | 0.906 | 0.00835 | -0.068 | 108.458
4.5 | 0.968 | 0.00876 | -0.069 | 110.456
5 | 1.03 | 0.00921 | -0.071 | 111.807
5.5 | 1.091 | 0.00971 | -0.073 | 112.373
6 | 1.152 | 0.01029 | -0.074 | 111.879
6.5 | 1.211 | 0.01087 | -0.076 | 111.332
7 | 1.268 | 0.01139 | -0.077 | 111.386
7.5 | 1.325 | 0.01193 | -0.079 | 111.041
8 | 1.38 | 0.01241 | -0.08 | 111.228
8.5 | 1.433 | 0.01395 | -0.082 | 102.75
9 | 1.485 | 0.0148 | -0.083 | 100.348
9.5 | 1.535 | 0.01545 | -0.085 | 99.373
10 | 1.577 | 0.01615 | -0.086 | 97.681
10.5 | 1.615 | 0.01687 | -0.088 | 95.714
11 | 1.648 | 0.01766 | -0.089 | 93.318
11.5 | 1.676 | 0.01846 | -0.091 | 90.8
12 | 1.697 | 0.02001 | -0.092 | 84.796
12.5 | 1.712 | 0.02112 | -0.094 | 81.059
13 | 1.72 | 0.02251 | -0.095 | 76.421
13.5 | 1.721 | 0.02389 | -0.096 | 72.022
14 | 1.715 | 0.02521 | -0.098 | 68.023
14.5 | 1.7 | 0.02676 | -0.099 | 63.536
15 | 1.678 | 0.02839 | -0.1 | 59.104
15.5 | 1.647 | 0.03016 | -0.101 | 54.616
16 | 1.609 | 0.0323 | -0.103 | 49.806
16.5 | 1.563 | 0.03432 | -0.104 | 45.548
17 | 1.51 | 0.03667 | -0.105 | 41.167
17.5 | 1.45 | 0.03915 | -0.106 | 37.028
18 | 1.374 | 0.04244 | -0.107 | 32.373
18.5 | 1.282 | 0.04633 | -0.108 | 27.68

## 118. Re 12M Mach 0.25 (2)
BIGFOIL.COM POLAR EXPORT
NACA67-620 a=0.0
NACA67-620 a=0.0 |  |  |  | Cl Max: | 1.3788 | at alpha= | 20 | deg
XFOIL ncrit=9 |  |  |  | L/D Max: | 78.9749 | at alpha= | 1 | deg
Re: | 12000000 |  |  | Cd Min: | 0.06367 | at alpha= | 20 | deg
Mach: | 0.25 |  |  | Cl=0 at alpha= | -5.5868 | deg
|  |  |  | @ Cl=0.1, Cd= | 0.0065226
|  |  |  | @ Cl=0.4, Cd= | 0.0057675
|  |  |  | @ Cl=0.6, Cd= | 0.0097681
alpha (deg) | Cl | Cd | Cm | Cl/Cd
-20 | -1.0845 | 0.0385 | -0.1662 | -28.1688
-19.5 | -1.0942 | 0.03401 | -0.1631 | -32.1729
-19 | -1.0979 | 0.0303 | -0.1593 | -36.2343
-18.5 | -1.0947 | 0.02721 | -0.1549 | -40.2315
-18 | -1.0811 | 0.02483 | -0.1508 | -43.5401
-17.5 | -1.0654 | 0.02256 | -0.1465 | -47.2252
-17 | -1.0386 | 0.02096 | -0.1429 | -49.5515
-16.5 | -1.0104 | 0.01946 | -0.1392 | -51.9219
-16 | -0.9766 | 0.01816 | -0.1361 | -53.7775
-15.5 | -0.9402 | 0.01708 | -0.1331 | -55.0468
-15 | -0.9012 | 0.01605 | -0.1304 | -56.1495
-14.5 | -0.8589 | 0.01518 | -0.1281 | -56.581
-14 | -0.8155 | 0.01442 | -0.1259 | -56.5534
-13.5 | -0.7712 | 0.01372 | -0.1239 | -56.2099
-13 | -0.7241 | 0.0131 | -0.1222 | -55.2748
-12 | -0.6279 | 0.01196 | -0.1193 | -52.5
-11.5 | -0.5798 | 0.01139 | -0.1179 | -50.9043
-11 | -0.5316 | 0.0109 | -0.1165 | -48.7706
-10.5 | -0.4817 | 0.01046 | -0.1155 | -46.0516
-10 | -0.4408 | 0.00962 | -0.1129 | -45.8212
-9.5 | -0.3906 | 0.00925 | -0.1119 | -42.227
-9 | -0.3402 | 0.00892 | -0.111 | -38.139
-8.5 | -0.2896 | 0.00861 | -0.1102 | -33.6353
-8 | -0.2411 | 0.00828 | -0.109 | -29.1184
-7.5 | -0.1911 | 0.00798 | -0.108 | -23.9474
-7 | -0.1403 | 0.00773 | -0.1073 | -18.1501
-6.5 | -0.0904 | 0.0075 | -0.1063 | -12.0533
-6 | -0.0419 | 0.0072 | -0.1052 | -5.8194
-5.5 | 0.0088 | 0.00695 | -0.1045 | 1.2662
-5 | 0.0595 | 0.00671 | -0.1038 | 8.8674
-4.5 | 0.1092 | 0.00648 | -0.1029 | 16.8519
-4 | 0.1576 | 0.00627 | -0.1017 | 25.1356
-3.5 | 0.207 | 0.00608 | -0.1008 | 34.0461
-3 | 0.2566 | 0.00587 | -0.0999 | 43.7138
-2.5 | 0.3045 | 0.00571 | -0.0987 | 53.3275
-2 | 0.3519 | 0.00555 | -0.0973 | 63.4054
-1.5 | 0.3921 | 0.00545 | -0.0944 | 71.945
-1 | 0.4202 | 0.00541 | -0.089 | 77.671
0 | 0.4352 | 0.00554 | -0.0688 | 78.556
0.5 | 0.4047 | 0.0055 | -0.0502 | 73.5818
1 | 0.3467 | 0.00439 | -0.0268 | 78.9749
1.5 | 0.3631 | 0.00496 | -0.0191 | 73.2056
2 | 0.3889 | 0.00554 | -0.0135 | 70.1986
2.5 | 0.4172 | 0.00612 | -0.0085 | 68.1699
3 | 0.4431 | 0.00675 | -0.0032 | 65.6444
3.5 | 0.4776 | 0.00732 | 0.0004 | 65.2459
4 | 0.5071 | 0.00802 | 0.0048 | 63.2294
4.5 | 0.5427 | 0.00863 | 0.0079 | 62.8853
5 | 0.5737 | 0.00938 | 0.0118 | 61.162
5.5 | 0.613 | 0.00996 | 0.0141 | 61.5462
6 | 0.652 | 0.01054 | 0.0165 | 61.8596
6.5 | 0.6894 | 0.01122 | 0.019 | 61.4439
7 | 0.7172 | 0.01215 | 0.0231 | 59.0288
7.5 | 0.7528 | 0.01289 | 0.0258 | 58.4019
8 | 0.7787 | 0.01396 | 0.0299 | 55.7808
8.5 | 0.817 | 0.01469 | 0.032 | 55.6161
9 | 0.8494 | 0.01565 | 0.0349 | 54.2748
9.5 | 0.8868 | 0.01649 | 0.037 | 53.778
10 | 0.9221 | 0.01742 | 0.0393 | 52.9334
10.5 | 0.9552 | 0.0185 | 0.0418 | 51.6324
11 | 0.9845 | 0.01974 | 0.0447 | 49.8734
11.5 | 1.008 | 0.0213 | 0.0483 | 47.3239
12 | 1.0425 | 0.02248 | 0.0503 | 46.3746
12.5 | 1.0713 | 0.02394 | 0.0529 | 44.7494
13 | 1.1032 | 0.02533 | 0.0549 | 43.5531
13.5 | 1.1334 | 0.02685 | 0.057 | 42.2123
14 | 1.1669 | 0.02824 | 0.0586 | 41.3208
14.5 | 1.1954 | 0.02994 | 0.0606 | 39.9265
15 | 1.2263 | 0.03156 | 0.0622 | 38.8561
15.5 | 1.2543 | 0.03346 | 0.064 | 37.4866
16 | 1.2763 | 0.03578 | 0.0661 | 35.6708
17 | 1.3173 | 0.04084 | 0.0698 | 32.2551
17.5 | 1.3231 | 0.04457 | 0.0723 | 29.6859
18 | 1.3397 | 0.0477 | 0.0736 | 28.086
18.5 | 1.3511 | 0.05131 | 0.0749 | 26.3321
19 | 1.3618 | 0.05518 | 0.0758 | 24.6792
19.5 | 1.3698 | 0.05938 | 0.0765 | 23.0684
20 | 1.3788 | 0.06367 | 0.0767 | 21.6554

## 119. Re 12M Mach 0.50 (1)
BIGFOIL.COM POLAR EXPORT
NACA67-620 a=0.0
NACA67-620 a=0.0 |  |  |  | Cl Max: | 1.631 | at alpha= | 10 | deg
JavaFoil+Calcfoil stall+Eppler ext transition |  |  |  | L/D Max: | 103.857 | at alpha= | 5 | deg
Re: | 12000000 |  |  | Cd Min: | 0.00588 | at alpha= | -0.5 | deg
Mach: | 0.5 |  |  | Cl=0 at alpha= | -3.0833 | deg
|  |  |  | @ Cl=0.1, Cd= | 0.0082673
|  |  |  | @ Cl=0.4, Cd= | 0.0059659
|  |  |  | @ Cl=0.6, Cd= | 0.0069867
alpha (deg) | Cl | Cd | Cm | Cl/Cd
-20 | -0.978 | 0.15533 | 0.003 | -6.295
-19.5 | -0.948 | 0.15269 | 0.002 | -6.211
-19 | -0.918 | 0.14639 | 0.001 | -6.274
-18.5 | -0.89 | 0.14329 | 0.001 | -6.213
-18 | -0.864 | 0.13172 | 0 | -6.561
-17.5 | -0.835 | 0.12667 | -0.001 | -6.592
-17 | -0.805 | 0.12271 | -0.002 | -6.56
-16.5 | -0.775 | 0.11725 | -0.003 | -6.611
-16 | -0.748 | 0.11006 | -0.004 | -6.793
-15.5 | -0.719 | 0.103 | -0.004 | -6.985
-15 | -0.691 | 0.09607 | -0.005 | -7.193
-14.5 | -0.661 | 0.10345 | -0.006 | -6.388
-14 | -0.632 | 0.09821 | -0.007 | -6.434
-13.5 | -0.603 | 0.09115 | -0.008 | -6.617
-13 | -0.575 | 0.08415 | -0.009 | -6.831
-12.5 | -0.547 | 0.07688 | -0.01 | -7.12
-12 | -0.519 | 0.07107 | -0.011 | -7.308
-11.5 | -0.487 | 0.0811 | -0.011 | -6.004
-11 | -0.458 | 0.07292 | -0.012 | -6.286
-10.5 | -0.43 | 0.06694 | -0.013 | -6.429
-10 | -0.403 | 0.05964 | -0.015 | -6.755
-9.5 | -0.372 | 0.06645 | -0.014 | -5.596
-9 | -0.344 | 0.05896 | -0.016 | -5.83
-8.5 | -0.476 | 0.05275 | -0.018 | -9.02
-8 | -0.502 | 0.04372 | -0.021 | -11.478
-7.5 | -0.572 | 0.01049 | -0.034 | -54.484
-7 | -0.527 | 0.00924 | -0.036 | -57.037
-6.5 | -0.468 | 0.00888 | -0.038 | -52.689
-6 | -0.405 | 0.00876 | -0.039 | -46.171
-5.5 | -0.339 | 0.00858 | -0.041 | -39.502
-5 | -0.271 | 0.00837 | -0.043 | -32.387
-4.5 | -0.202 | 0.00822 | -0.044 | -24.543
-4 | -0.131 | 0.0082 | -0.046 | -16.026
-3.5 | -0.06 | 0.00829 | -0.048 | -7.266
-3 | 0.012 | 0.00828 | -0.05 | 1.405
-2.5 | 0.084 | 0.00823 | -0.051 | 10.192
-2 | 0.157 | 0.0084 | -0.053 | 18.647
-1.5 | 0.23 | 0.00851 | -0.055 | 27.061
-1 | 0.303 | 0.00854 | -0.057 | 35.501
-0.5 | 0.379 | 0.00588 | -0.059 | 64.481
0 | 0.445 | 0.00615 | -0.061 | 72.351
0.5 | 0.517 | 0.00649 | -0.063 | 79.732
1 | 0.589 | 0.0069 | -0.065 | 85.321
1.5 | 0.655 | 0.00742 | -0.066 | 88.336
2 | 0.726 | 0.00783 | -0.068 | 92.741
2.5 | 0.796 | 0.00825 | -0.07 | 96.565
3 | 0.866 | 0.00865 | -0.072 | 100.112
3.5 | 0.936 | 0.00914 | -0.074 | 102.439
4 | 1.005 | 0.00977 | -0.075 | 102.839
4.5 | 1.074 | 0.01036 | -0.077 | 103.703
5 | 1.142 | 0.01099 | -0.079 | 103.857
5.5 | 1.209 | 0.01172 | -0.081 | 103.133
6 | 1.275 | 0.01256 | -0.082 | 101.452
6.5 | 1.337 | 0.01331 | -0.084 | 100.442
7 | 1.397 | 0.01406 | -0.086 | 99.358
7.5 | 1.453 | 0.01485 | -0.088 | 97.91
8 | 1.506 | 0.01703 | -0.089 | 88.429
8.5 | 1.554 | 0.01831 | -0.091 | 84.868
9 | 1.596 | 0.01945 | -0.093 | 82.064
9.5 | 1.63 | 0.02066 | -0.094 | 78.882
10 | 1.631 | 0.02206 | -0.096 | 73.934
10.5 | 1.593 | 0.02361 | -0.097 | 67.477
11 | 1.46 | 0.02818 | -0.099 | 51.816
11.5 | 0.99 | 0.03305 | -0.1 | 29.967
12 | 1.019 | 0.03729 | -0.101 | 27.331
12.5 | 1.055 | 0.0343 | -0.103 | 30.754
13 | 1.084 | 0.03882 | -0.104 | 27.92
13.5 | 1.116 | 0.03846 | -0.106 | 29.028
14 | 1.146 | 0.04227 | -0.107 | 27.121
14.5 | 1.154 | 0.05379 | -0.106 | 21.454
15 | 1.21 | 0.04417 | -0.11 | 27.391

## 120. Re 12M Mach 0.50 (2)
BIGFOIL.COM POLAR EXPORT
NACA67-620 a=0.0
NACA67-620 a=0.0 |  |  |  | Cl Max: | 1.2883 | at alpha= | 18.5 | deg
XFOIL ncrit=9 |  |  |  | L/D Max: | 94.7317 | at alpha= | -0.5 | deg
Re: | 12000000 |  |  | Cd Min: | 0.11455 | at alpha= | 20 | deg
Mach: | 0.5 |  |  | Cl=0 at alpha= | -6.3639 | deg
|  |  |  | @ Cl=0.1, Cd= | 0.0081241
|  |  |  | @ Cl=0.4, Cd= | 0.0066945
|  |  |  | @ Cl=0.6, Cd= | 0.013133
alpha (deg) | Cl | Cd | Cm | Cl/Cd
-11 | -0.5526 | 0.01364 | -0.1636 | -40.5132
-10.5 | -0.4899 | 0.01275 | -0.1597 | -38.4235
-10 | -0.4281 | 0.01202 | -0.1563 | -35.6156
-9.5 | -0.3658 | 0.01145 | -0.1534 | -31.9476
-9 | -0.3126 | 0.01067 | -0.1497 | -29.2971
-8.5 | -0.2519 | 0.01023 | -0.1474 | -24.6237
-8 | -0.1911 | 0.00985 | -0.1454 | -19.401
-7.5 | -0.1332 | 0.00944 | -0.1432 | -14.1102
-7 | -0.075 | 0.00908 | -0.1413 | -8.2599
-6.5 | -0.016 | 0.00879 | -0.1398 | -1.8203
-6 | 0.0428 | 0.00846 | -0.1384 | 5.0591
-5.5 | 0.1007 | 0.00812 | -0.1371 | 12.4015
-5 | 0.1577 | 0.00779 | -0.1357 | 20.2439
-4.5 | 0.216 | 0.00753 | -0.1347 | 28.6853
-4 | 0.2719 | 0.00728 | -0.1334 | 37.3489
-3.5 | 0.3274 | 0.00702 | -0.132 | 46.6382
-3 | 0.384 | 0.00676 | -0.1309 | 56.8047
-2.5 | 0.4402 | 0.00653 | -0.1298 | 67.4119
-2 | 0.4933 | 0.00633 | -0.1281 | 77.9305
-1.5 | 0.5406 | 0.00614 | -0.1252 | 88.0456
-1 | 0.5729 | 0.00606 | -0.1193 | 94.538
-0.5 | 0.5826 | 0.00615 | -0.1086 | 94.7317
0 | 0.5287 | 0.0063 | -0.084 | 83.9206
0.5 | 0.4 | 0.0072 | -0.0438 | 55.5556
1 | 0.3739 | 0.00791 | -0.0262 | 47.2693
1.5 | 0.316 | 0.00696 | -0.0022 | 45.4023
2 | 0.3356 | 0.00754 | 0.0059 | 44.5093
2.5 | 0.3657 | 0.00837 | 0.0117 | 43.6918
3 | 0.3998 | 0.00915 | 0.0166 | 43.694
3.5 | 0.4374 | 0.00987 | 0.0207 | 44.3161
4 | 0.4784 | 0.01054 | 0.0243 | 45.389
4.5 | 0.5156 | 0.0114 | 0.0283 | 45.2281
5 | 0.558 | 0.01213 | 0.0314 | 46.0016
5.5 | 0.5951 | 0.01304 | 0.0354 | 45.6365
6 | 0.6379 | 0.01385 | 0.0384 | 46.0578
6.5 | 0.6836 | 0.01461 | 0.0409 | 46.7899
7 | 0.7197 | 0.0157 | 0.0448 | 45.8408
7.5 | 0.7631 | 0.01661 | 0.0476 | 45.9422
8 | 0.7999 | 0.01777 | 0.0514 | 45.0141
9 | 0.8629 | 0.02066 | 0.06 | 41.7667
9.5 | 0.9028 | 0.02196 | 0.0631 | 41.1111
10 | 0.9338 | 0.02365 | 0.0672 | 39.4841
10.5 | 0.9706 | 0.02521 | 0.0705 | 38.5006
11 | 0.9994 | 0.02722 | 0.0745 | 36.7157
11.5 | 1.0159 | 0.0299 | 0.0795 | 33.9766
12 | 1.0444 | 0.03221 | 0.083 | 32.4247
12.5 | 1.0729 | 0.03468 | 0.0863 | 30.9371
13 | 1.1056 | 0.03707 | 0.0891 | 29.8247
13.5 | 1.1344 | 0.03979 | 0.0919 | 28.5097
14 | 1.1682 | 0.04239 | 0.0942 | 27.5584
14.5 | 1.1966 | 0.04545 | 0.0965 | 26.3278
15 | 1.2223 | 0.04881 | 0.0987 | 25.042
15.5 | 1.2456 | 0.0525 | 0.1007 | 23.7257
16 | 1.2648 | 0.05664 | 0.1025 | 22.3305
16.5 | 1.2685 | 0.06199 | 0.104 | 20.463
17 | 1.2773 | 0.06735 | 0.1049 | 18.9651
17.5 | 1.2859 | 0.07293 | 0.1052 | 17.632
18 | 1.2882 | 0.07933 | 0.1049 | 16.2385
18.5 | 1.2883 | 0.08621 | 0.1039 | 14.9437
19 | 1.2794 | 0.09412 | 0.1021 | 13.5933
20 | 1.2211 | 0.11455 | 0.0939 | 10.66

## 121. Re 14M Mach 0.00 (1)
BIGFOIL.COM POLAR EXPORT
NACA67-620 a=0.0
NACA67-620 a=0.0 |  |  |  | Cl Max: | 1.782 | at alpha= | 15 | deg
JavaFoil+Calcfoil stall+Eppler ext transition |  |  |  | L/D Max: | 116.847 | at alpha= | 7.5 | deg
Re: | 14000000 |  |  | Cd Min: | 0.00526 | at alpha= | -0.5 | deg
Mach: | 0 |  |  | Cl=0 at alpha= | -3.0794 | deg
|  |  |  | @ Cl=0.1, Cd= | 0.0075011
|  |  |  | @ Cl=0.4, Cd= | 0.0057042
|  |  |  | @ Cl=0.6, Cd= | 0.0065719
alpha (deg) | Cl | Cd | Cm | Cl/Cd
-18.5 | -0.752 | 0.13053 | 0.001 | -5.762
-18 | -0.767 | 0.12413 | 0 | -6.178
-17.5 | -0.781 | 0.11677 | -0.001 | -6.685
-17 | -0.792 | 0.11069 | -0.002 | -7.155
-16.5 | -0.802 | 0.10431 | -0.003 | -7.69
-16 | -0.81 | 0.09884 | -0.003 | -8.191
-15.5 | -0.817 | 0.09124 | -0.004 | -8.952
-15 | -0.821 | 0.08427 | -0.005 | -9.745
-14.5 | -0.825 | 0.07589 | -0.007 | -10.874
-14 | -0.832 | 0.06409 | -0.008 | -12.987
-13.5 | -0.942 | 0.0163 | -0.012 | -57.8
-13 | -0.938 | 0.01395 | -0.013 | -67.197
-12.5 | -0.923 | 0.01284 | -0.015 | -71.879
-12 | -0.903 | 0.01205 | -0.016 | -74.963
-11.5 | -0.878 | 0.0114 | -0.018 | -77.007
-11 | -0.848 | 0.01085 | -0.019 | -78.192
-10.5 | -0.814 | 0.0103 | -0.021 | -79.031
-10 | -0.776 | 0.00996 | -0.022 | -77.901
-9.5 | -0.735 | 0.00879 | -0.024 | -83.548
-9 | -0.689 | 0.00854 | -0.025 | -80.687
-8.5 | -0.64 | 0.00829 | -0.027 | -77.246
-8 | -0.589 | 0.00805 | -0.028 | -73.168
-7.5 | -0.535 | 0.00798 | -0.03 | -67.08
-7 | -0.479 | 0.00747 | -0.031 | -64.164
-6.5 | -0.42 | 0.00766 | -0.033 | -54.894
-6 | -0.361 | 0.00751 | -0.034 | -47.997
-5.5 | -0.3 | 0.00743 | -0.036 | -40.413
-5 | -0.239 | 0.00738 | -0.037 | -32.38
-4.5 | -0.177 | 0.00742 | -0.039 | -23.903
-4 | -0.115 | 0.00741 | -0.04 | -15.549
-3.5 | -0.053 | 0.00736 | -0.042 | -7.163
-3 | 0.01 | 0.0074 | -0.044 | 1.373
-2.5 | 0.073 | 0.00748 | -0.045 | 9.796
-2 | 0.137 | 0.00753 | -0.047 | 18.136
-1.5 | 0.201 | 0.00753 | -0.048 | 26.654
-1 | 0.264 | 0.00757 | -0.05 | 34.893
-0.5 | 0.33 | 0.00526 | -0.052 | 62.761
0 | 0.388 | 0.00565 | -0.053 | 68.631
0.5 | 0.45 | 0.00593 | -0.055 | 75.875
1 | 0.513 | 0.00618 | -0.056 | 82.931
1.5 | 0.572 | 0.00645 | -0.058 | 88.768
2 | 0.634 | 0.00672 | -0.06 | 94.399
2.5 | 0.695 | 0.00698 | -0.061 | 99.584
3 | 0.757 | 0.00729 | -0.063 | 103.804
3.5 | 0.818 | 0.00762 | -0.064 | 107.404
4 | 0.879 | 0.00795 | -0.066 | 110.497
4.5 | 0.939 | 0.00833 | -0.067 | 112.756
5 | 0.999 | 0.00873 | -0.069 | 114.444
5.5 | 1.059 | 0.00918 | -0.07 | 115.369
6 | 1.118 | 0.00971 | -0.072 | 115.159
6.5 | 1.176 | 0.01012 | -0.073 | 116.231
7 | 1.233 | 0.01057 | -0.075 | 116.664
7.5 | 1.288 | 0.01103 | -0.076 | 116.847
8 | 1.342 | 0.01206 | -0.078 | 111.357
8.5 | 1.396 | 0.01277 | -0.079 | 109.262
9 | 1.448 | 0.01347 | -0.081 | 107.513
9.5 | 1.498 | 0.01404 | -0.082 | 106.758
10 | 1.543 | 0.01466 | -0.084 | 105.298
10.5 | 1.585 | 0.01525 | -0.085 | 103.945
11 | 1.623 | 0.01583 | -0.087 | 102.516
11.5 | 1.658 | 0.01652 | -0.088 | 100.373
12 | 1.689 | 0.0172 | -0.089 | 98.152
12.5 | 1.715 | 0.01866 | -0.091 | 91.885
13 | 1.737 | 0.01983 | -0.092 | 87.592
13.5 | 1.755 | 0.02078 | -0.094 | 84.467
14 | 1.768 | 0.02184 | -0.095 | 80.98
14.5 | 1.778 | 0.02273 | -0.096 | 78.193
15 | 1.782 | 0.02394 | -0.097 | 74.446
15.5 | 1.782 | 0.02526 | -0.099 | 70.537
16 | 1.777 | 0.02655 | -0.1 | 66.93
16.5 | 1.768 | 0.02809 | -0.101 | 62.961
17 | 1.756 | 0.02951 | -0.102 | 59.491
17.5 | 1.739 | 0.03102 | -0.103 | 56.061
18 | 1.713 | 0.03288 | -0.105 | 52.109
18.5 | 1.68 | 0.0347 | -0.106 | 48.419
19 | 1.643 | 0.03658 | -0.107 | 44.913
19.5 | 1.604 | 0.03855 | -0.108 | 41.597
20 | 1.561 | 0.04079 | -0.109 | 38.277

## 122. Re 14M Mach 0.00 (2)
BIGFOIL.COM POLAR EXPORT
NACA67-620 a=0.0
NACA67-620 a=0.0 |  |  |  | Cl Max: | 1.4228 | at alpha= | 20 | deg
XFOIL ncrit=9 |  |  |  | L/D Max: | 78.9508 | at alpha= | 1.5 | deg
Re: | 14000000 |  |  | Cd Min: | 0.05056 | at alpha= | 20 | deg
Mach: | 0 |  |  | Cl=0 at alpha= | -5.2764 | deg
|  |  |  | @ Cl=0.1, Cd= | 0.0059504
|  |  |  | @ Cl=0.4, Cd= | 0.0052559
|  |  |  | @ Cl=0.6, Cd= | 0.0088559
alpha (deg) | Cl | Cd | Cm | Cl/Cd
-20 | -1.2155 | 0.02384 | -0.1305 | -50.9857
-19.5 | -1.1883 | 0.02252 | -0.1285 | -52.7664
-19 | -1.1647 | 0.02111 | -0.126 | -55.1729
-18.5 | -1.1364 | 0.01987 | -0.1238 | -57.1917
-18 | -1.1065 | 0.01881 | -0.1216 | -58.8251
-17.5 | -1.0773 | 0.01758 | -0.1192 | -61.2799
-17 | -1.0413 | 0.01684 | -0.1176 | -61.8349
-16.5 | -1.0061 | 0.01595 | -0.1158 | -63.0784
-16 | -0.9681 | 0.01519 | -0.1143 | -63.7327
-15.5 | -0.9295 | 0.01452 | -0.1128 | -64.0152
-15 | -0.8895 | 0.01389 | -0.1114 | -64.0389
-14.5 | -0.8472 | 0.01333 | -0.1104 | -63.5559
-14 | -0.8043 | 0.0128 | -0.1093 | -62.8359
-13 | -0.7183 | 0.0118 | -0.1071 | -60.8729
-12.5 | -0.6729 | 0.01131 | -0.1063 | -59.496
-12 | -0.627 | 0.01086 | -0.1056 | -57.7348
-11.5 | -0.5811 | 0.01041 | -0.1048 | -55.8213
-11 | -0.5355 | 0.00995 | -0.104 | -53.8191
-10.5 | -0.4928 | 0.00939 | -0.1026 | -52.4814
-10 | -0.4511 | 0.00884 | -0.1009 | -51.0294
-9.5 | -0.4041 | 0.0085 | -0.1002 | -47.5412
-9 | -0.3556 | 0.00822 | -0.0997 | -43.2603
-8.5 | -0.3073 | 0.00795 | -0.0992 | -38.6541
-8 | -0.2609 | 0.00766 | -0.0982 | -34.0601
-7.5 | -0.2144 | 0.0074 | -0.0973 | -28.973
-7 | -0.1659 | 0.00719 | -0.0967 | -23.0737
-6.5 | -0.1168 | 0.00695 | -0.0962 | -16.8058
-6 | -0.0702 | 0.00667 | -0.0952 | -10.5247
-5.5 | -0.0216 | 0.00645 | -0.0946 | -3.3488
-5 | 0.0267 | 0.00625 | -0.0939 | 4.272
-4.5 | 0.0735 | 0.00605 | -0.0928 | 12.1488
-4 | 0.1214 | 0.00587 | -0.092 | 20.6814
-3.5 | 0.1693 | 0.00567 | -0.0912 | 29.8589
-3 | 0.2154 | 0.00553 | -0.09 | 38.9512
-2.5 | 0.2619 | 0.00539 | -0.0889 | 48.59
-2 | 0.3033 | 0.00534 | -0.0866 | 56.7978
-1.5 | 0.3396 | 0.00537 | -0.0832 | 63.2402
-0.5 | 0.3797 | 0.00553 | -0.0693 | 68.6618
0 | 0.4037 | 0.0056 | -0.0632 | 72.0893
0.5 | 0.4146 | 0.0056 | -0.0542 | 74.0357
1 | 0.3724 | 0.00504 | -0.034 | 73.8889
1.5 | 0.3687 | 0.00467 | -0.0224 | 78.9507
2 | 0.3935 | 0.00515 | -0.0169 | 76.4078
2.5 | 0.4242 | 0.00565 | -0.0128 | 75.0796
3 | 0.4529 | 0.00616 | -0.0083 | 73.5227
3.5 | 0.4821 | 0.00673 | -0.004 | 71.6345
4 | 0.5122 | 0.00734 | -0.0001 | 69.782
4.5 | 0.5465 | 0.0079 | 0.003 | 69.1772
5 | 0.5816 | 0.00846 | 0.0059 | 68.747
5.5 | 0.6132 | 0.00914 | 0.0092 | 67.0897
6 | 0.6587 | 0.00949 | 0.01 | 69.4099
6.5 | 0.6867 | 0.01031 | 0.0138 | 66.6052
7 | 0.719 | 0.01104 | 0.0168 | 65.1268
7.5 | 0.7432 | 0.01204 | 0.0211 | 61.7276
8 | 0.7796 | 0.01269 | 0.0231 | 61.4342
8.5 | 0.8164 | 0.01336 | 0.025 | 61.1078
9 | 0.8482 | 0.01422 | 0.0277 | 59.6484
9.5 | 0.8836 | 0.01499 | 0.0296 | 58.946
10 | 0.9205 | 0.01571 | 0.0313 | 58.5933
10.5 | 0.953 | 0.01664 | 0.0335 | 57.2716
11 | 0.9816 | 0.01774 | 0.0362 | 55.3326
11.5 | 1.0129 | 0.01877 | 0.0384 | 53.9638
12 | 1.0427 | 0.01993 | 0.0406 | 52.3181
12.5 | 1.0767 | 0.02093 | 0.0421 | 51.4429
13 | 1.1077 | 0.02212 | 0.0439 | 50.0769
13.5 | 1.1393 | 0.02328 | 0.0455 | 48.939
14 | 1.175 | 0.02427 | 0.0464 | 48.4137
14.5 | 1.2013 | 0.02576 | 0.0485 | 46.6343
15 | 1.2343 | 0.02694 | 0.0496 | 45.8166
15.5 | 1.2626 | 0.02842 | 0.0511 | 44.4265
16 | 1.2891 | 0.03001 | 0.0526 | 42.9557
17 | 1.3311 | 0.0341 | 0.0563 | 39.0352
17.5 | 1.3477 | 0.03648 | 0.0583 | 36.9435
18 | 1.3678 | 0.03877 | 0.0596 | 35.2799
18.5 | 1.3845 | 0.04133 | 0.0611 | 33.4987
19 | 1.3981 | 0.04424 | 0.0624 | 31.6026
19.5 | 1.4095 | 0.04739 | 0.0637 | 29.7426
20 | 1.4228 | 0.05056 | 0.0644 | 28.1408

## 123. Re 14M Mach 0.10 (1)
BIGFOIL.COM POLAR EXPORT
NACA67-620 a=0.0
NACA67-620 a=0.0 |  |  |  | Cl Max: | 1.772 | at alpha= | 15 | deg
JavaFoil+Calcfoil stall+Eppler ext transition |  |  |  | L/D Max: | 116.498 | at alpha= | 7.5 | deg
Re: | 14000000 |  |  | Cd Min: | 0.00529 | at alpha= | -0.5 | deg
Mach: | 0.1 |  |  | Cl=0 at alpha= | -3.0794 | deg
|  |  |  | @ Cl=0.1, Cd= | 0.0075265
|  |  |  | @ Cl=0.4, Cd= | 0.0057068
|  |  |  | @ Cl=0.6, Cd= | 0.0065989
alpha (deg) | Cl | Cd | Cm | Cl/Cd
-18 | -0.726 | 0.12647 | 0 | -5.742
-17.5 | -0.743 | 0.11994 | -0.001 | -6.195
-17 | -0.758 | 0.11364 | -0.002 | -6.67
-16.5 | -0.772 | 0.10689 | -0.003 | -7.219
-16 | -0.782 | 0.10146 | -0.003 | -7.709
-15.5 | -0.791 | 0.09511 | -0.004 | -8.318
-15 | -0.799 | 0.08705 | -0.005 | -9.183
-14.5 | -0.804 | 0.0803 | -0.006 | -10.012
-14 | -0.808 | 0.07157 | -0.008 | -11.296
-13.5 | -0.831 | 0.05106 | -0.01 | -16.271
-13 | -0.925 | 0.01465 | -0.013 | -63.154
-12.5 | -0.914 | 0.01323 | -0.015 | -69.103
-12 | -0.896 | 0.01244 | -0.016 | -72.067
-11.5 | -0.874 | 0.01157 | -0.018 | -75.537
-11 | -0.846 | 0.01101 | -0.019 | -76.814
-10.5 | -0.813 | 0.01043 | -0.021 | -77.946
-10 | -0.776 | 0.01005 | -0.022 | -77.201
-9.5 | -0.735 | 0.00957 | -0.024 | -76.839
-9 | -0.69 | 0.00863 | -0.025 | -80.013
-8.5 | -0.642 | 0.00833 | -0.027 | -77.117
-8 | -0.591 | 0.00813 | -0.029 | -72.671
-7.5 | -0.537 | 0.00782 | -0.03 | -68.674
-7 | -0.481 | 0.00781 | -0.031 | -61.595
-6.5 | -0.422 | 0.00769 | -0.033 | -54.917
-6 | -0.362 | 0.00755 | -0.035 | -47.967
-5.5 | -0.302 | 0.00745 | -0.036 | -40.473
-5 | -0.24 | 0.00744 | -0.038 | -32.276
-4.5 | -0.178 | 0.00745 | -0.039 | -23.927
-4 | -0.116 | 0.00744 | -0.041 | -15.565
-3.5 | -0.053 | 0.0074 | -0.042 | -7.156
-3 | 0.01 | 0.00742 | -0.044 | 1.377
-2.5 | 0.074 | 0.00751 | -0.045 | 9.8
-2 | 0.137 | 0.00755 | -0.047 | 18.172
-1.5 | 0.202 | 0.00755 | -0.048 | 26.708
-1 | 0.265 | 0.00759 | -0.05 | 34.962
-0.5 | 0.332 | 0.00529 | -0.052 | 62.687
0 | 0.39 | 0.00566 | -0.054 | 68.82
0.5 | 0.452 | 0.00595 | -0.055 | 76.052
1 | 0.515 | 0.00621 | -0.057 | 82.982
1.5 | 0.575 | 0.00649 | -0.058 | 88.576
2 | 0.637 | 0.00676 | -0.06 | 94.182
2.5 | 0.699 | 0.00701 | -0.061 | 99.683
3 | 0.76 | 0.00732 | -0.063 | 103.872
3.5 | 0.822 | 0.00765 | -0.065 | 107.431
4 | 0.883 | 0.00799 | -0.066 | 110.489
4.5 | 0.944 | 0.00838 | -0.068 | 112.589
5 | 1.004 | 0.0088 | -0.069 | 114.155
5.5 | 1.064 | 0.00924 | -0.071 | 115.215
6 | 1.123 | 0.00977 | -0.072 | 114.953
6.5 | 1.181 | 0.0102 | -0.074 | 115.796
7 | 1.238 | 0.01066 | -0.075 | 116.105
7.5 | 1.294 | 0.01111 | -0.077 | 116.498
8 | 1.348 | 0.01217 | -0.078 | 110.767
8.5 | 1.402 | 0.01291 | -0.08 | 108.571
9 | 1.454 | 0.01363 | -0.081 | 106.669
9.5 | 1.504 | 0.0142 | -0.083 | 105.941
10 | 1.549 | 0.01481 | -0.084 | 104.572
10.5 | 1.59 | 0.0154 | -0.086 | 103.238
11 | 1.628 | 0.01602 | -0.087 | 101.584
11.5 | 1.661 | 0.01673 | -0.089 | 99.334
12 | 1.691 | 0.01744 | -0.09 | 96.991
12.5 | 1.716 | 0.01897 | -0.091 | 90.483
13 | 1.737 | 0.02012 | -0.093 | 86.305
13.5 | 1.753 | 0.021 | -0.094 | 83.486
14 | 1.764 | 0.02217 | -0.095 | 79.531
14.5 | 1.77 | 0.02319 | -0.097 | 76.348
15 | 1.772 | 0.02448 | -0.098 | 72.379
15.5 | 1.768 | 0.0258 | -0.099 | 68.527
16 | 1.76 | 0.02717 | -0.1 | 64.769
16.5 | 1.747 | 0.02875 | -0.102 | 60.763
17 | 1.73 | 0.03038 | -0.103 | 56.947
17.5 | 1.709 | 0.03204 | -0.104 | 53.339
18 | 1.678 | 0.03389 | -0.105 | 49.532
18.5 | 1.639 | 0.03578 | -0.106 | 45.823
19 | 1.596 | 0.03805 | -0.107 | 41.953
19.5 | 1.551 | 0.03984 | -0.108 | 38.939
20 | 1.503 | 0.04226 | -0.109 | 35.567

## 124. Re 14M Mach 0.10 (2)
BIGFOIL.COM POLAR EXPORT
NACA67-620 a=0.0
NACA67-620 a=0.0 |  |  |  | Cl Max: | 1.4198 | at alpha= | 20 | deg
XFOIL ncrit=9 |  |  |  | L/D Max: | 77.7119 | at alpha= | 1.5 | deg
Re: | 14000000 |  |  | Cd Min: | 0.05217 | at alpha= | 20 | deg
Mach: | 0.1 |  |  | Cl=0 at alpha= | -5.3145 | deg
|  |  |  | @ Cl=0.1, Cd= | 0.0060036
|  |  |  | @ Cl=0.4, Cd= | 0.0053391
|  |  |  | @ Cl=0.6, Cd= | 0.0089713
alpha (deg) | Cl | Cd | Cm | Cl/Cd
-20 | -1.2084 | 0.02512 | -0.1359 | -48.1051
-19.5 | -1.1863 | 0.02351 | -0.1333 | -50.4594
-19 | -1.1628 | 0.02198 | -0.1306 | -52.9026
-18.5 | -1.1373 | 0.02057 | -0.128 | -55.2893
-18 | -1.1074 | 0.01943 | -0.1257 | -56.9943
-17.5 | -1.0797 | 0.0181 | -0.1229 | -59.6519
-17 | -1.0428 | 0.01732 | -0.1213 | -60.2079
-16.5 | -1.0094 | 0.01635 | -0.119 | -61.737
-16 | -0.9717 | 0.0155 | -0.1173 | -62.6903
-15.5 | -0.9321 | 0.01482 | -0.1157 | -62.8947
-15 | -0.8934 | 0.01411 | -0.114 | -63.3168
-13 | -0.7201 | 0.01195 | -0.1092 | -60.2594
-12.5 | -0.6746 | 0.01145 | -0.1083 | -58.917
-12 | -0.6282 | 0.01098 | -0.1075 | -57.2131
-11.5 | -0.5817 | 0.01051 | -0.1067 | -55.3473
-11 | -0.5351 | 0.01007 | -0.1059 | -53.138
-10.5 | -0.4885 | 0.00966 | -0.105 | -50.5694
-10 | -0.4499 | 0.00892 | -0.1027 | -50.4372
-9.5 | -0.4033 | 0.00857 | -0.1018 | -47.0595
-9 | -0.3545 | 0.00828 | -0.1012 | -42.814
-8.5 | -0.3055 | 0.00801 | -0.1007 | -38.1398
-8 | -0.2578 | 0.00774 | -0.0999 | -33.3075
-7.5 | -0.2121 | 0.00745 | -0.0987 | -28.4698
-7 | -0.1634 | 0.00723 | -0.098 | -22.6003
-6.5 | -0.1136 | 0.00699 | -0.0976 | -16.2518
-6 | -0.0658 | 0.00673 | -0.0968 | -9.7771
-5.5 | -0.0181 | 0.00649 | -0.0959 | -2.7889
-5 | 0.0307 | 0.00629 | -0.0952 | 4.8808
-4.5 | 0.0785 | 0.00609 | -0.0943 | 12.89
-4 | 0.1258 | 0.0059 | -0.0933 | 21.322
-3.5 | 0.1743 | 0.0057 | -0.0925 | 30.5789
-3 | 0.2208 | 0.00556 | -0.0913 | 39.7122
-2.5 | 0.2676 | 0.00541 | -0.0902 | 49.464
-2 | 0.309 | 0.00537 | -0.0879 | 57.5419
-1.5 | 0.3458 | 0.00539 | -0.0846 | 64.1558
-1 | 0.371 | 0.00538 | -0.0788 | 68.9591
0 | 0.4068 | 0.00562 | -0.0637 | 72.3843
0.5 | 0.4122 | 0.0056 | -0.0534 | 73.6071
1 | 0.3738 | 0.00515 | -0.034 | 72.5825
1.5 | 0.3668 | 0.00472 | -0.0217 | 77.7119
2 | 0.3921 | 0.0052 | -0.0162 | 75.4038
2.5 | 0.4222 | 0.00573 | -0.0119 | 73.6824
3 | 0.449 | 0.00628 | -0.007 | 71.4968
3.5 | 0.4819 | 0.00679 | -0.0034 | 70.972
4 | 0.5103 | 0.00745 | 0.0009 | 68.4966
4.5 | 0.5464 | 0.00798 | 0.0037 | 68.4712
5 | 0.5797 | 0.0086 | 0.0069 | 67.407
5.5 | 0.6136 | 0.00922 | 0.0099 | 66.551
6 | 0.6577 | 0.00963 | 0.011 | 68.297
6.5 | 0.687 | 0.01043 | 0.0147 | 65.8677
7 | 0.7194 | 0.01117 | 0.0177 | 64.4047
7.5 | 0.7446 | 0.01216 | 0.0218 | 61.2336
8 | 0.7803 | 0.01284 | 0.0241 | 60.771
8.5 | 0.8168 | 0.01354 | 0.0261 | 60.325
9 | 0.8489 | 0.01441 | 0.0287 | 58.9105
9.5 | 0.885 | 0.01516 | 0.0306 | 58.3773
10 | 0.9217 | 0.01592 | 0.0324 | 57.8957
10.5 | 0.9533 | 0.0169 | 0.0348 | 56.4083
11 | 0.9831 | 0.01798 | 0.0374 | 54.6774
11.5 | 1.0106 | 0.0192 | 0.0402 | 52.6354
12 | 1.044 | 0.02023 | 0.0419 | 51.6065
12.5 | 1.0781 | 0.02126 | 0.0435 | 50.7103
13 | 1.1076 | 0.02255 | 0.0456 | 49.1175
13.5 | 1.141 | 0.02367 | 0.047 | 48.2045
14 | 1.1733 | 0.02488 | 0.0485 | 47.1584
14.5 | 1.2029 | 0.02623 | 0.0501 | 45.8597
15 | 1.2333 | 0.02761 | 0.0516 | 44.6686
15.5 | 1.2639 | 0.02899 | 0.0529 | 43.5978
16 | 1.2865 | 0.0309 | 0.0549 | 41.6343
17 | 1.3317 | 0.03491 | 0.0583 | 38.1467
17.5 | 1.3445 | 0.03762 | 0.0606 | 35.739
18 | 1.3638 | 0.04007 | 0.062 | 34.0354
18.5 | 1.3791 | 0.04283 | 0.0635 | 32.1994
19 | 1.3951 | 0.04564 | 0.0646 | 30.5675
19.5 | 1.4058 | 0.04897 | 0.0658 | 28.7074
20 | 1.4198 | 0.05217 | 0.0665 | 27.2149

## 125. Re 14M Mach 0.25 (1)
BIGFOIL.COM POLAR EXPORT
NACA67-620 a=0.0
NACA67-620 a=0.0 |  |  |  | Cl Max: | 1.722 | at alpha= | 13.5 | deg
JavaFoil+Calcfoil stall+Eppler ext transition |  |  |  | L/D Max: | 113.636 | at alpha= | 7 | deg
Re: | 14000000 |  |  | Cd Min: | 0.0054 | at alpha= | -0.5 | deg
Mach: | 0.25 |  |  | Cl=0 at alpha= | -3.0781 | deg
|  |  |  | @ Cl=0.1, Cd= | 0.0076685
|  |  |  | @ Cl=0.4, Cd= | 0.00582
|  |  |  | @ Cl=0.6, Cd= | 0.0067269
alpha (deg) | Cl | Cd | Cm | Cl/Cd
-16.5 | -0.507 | 0.1204 | -0.002 | -4.211
-16 | -0.551 | 0.114 | -0.003 | -4.829
-15.5 | -0.59 | 0.10643 | -0.004 | -5.544
-15 | -0.625 | 0.09965 | -0.005 | -6.267
-14.5 | -0.653 | 0.09449 | -0.006 | -6.915
-14 | -0.679 | 0.08695 | -0.007 | -7.805
-13.5 | -0.698 | 0.08057 | -0.008 | -8.658
-13 | -0.711 | 0.07424 | -0.009 | -9.57
-12.5 | -0.718 | 0.06787 | -0.01 | -10.58
-12 | -0.727 | 0.05683 | -0.012 | -12.798
-11.5 | -0.836 | 0.01319 | -0.018 | -63.433
-11 | -0.823 | 0.01214 | -0.02 | -67.777
-10.5 | -0.801 | 0.01126 | -0.021 | -71.184
-10 | -0.772 | 0.01074 | -0.023 | -71.838
-9.5 | -0.737 | 0.01011 | -0.025 | -72.909
-9 | -0.697 | 0.00896 | -0.026 | -77.74
-8.5 | -0.651 | 0.00867 | -0.028 | -75.071
-8 | -0.601 | 0.00839 | -0.029 | -71.604
-7.5 | -0.548 | 0.00786 | -0.031 | -69.718
-7 | -0.492 | 0.00806 | -0.032 | -60.994
-6.5 | -0.432 | 0.00789 | -0.034 | -54.724
-6 | -0.371 | 0.00774 | -0.035 | -47.895
-5.5 | -0.309 | 0.00764 | -0.037 | -40.437
-5 | -0.246 | 0.00758 | -0.039 | -32.48
-4.5 | -0.183 | 0.0076 | -0.04 | -24.047
-4 | -0.119 | 0.00758 | -0.042 | -15.661
-3.5 | -0.054 | 0.00754 | -0.043 | -7.205
-3 | 0.01 | 0.00758 | -0.045 | 1.381
-2.5 | 0.076 | 0.00765 | -0.046 | 9.873
-2 | 0.141 | 0.0077 | -0.048 | 18.29
-1.5 | 0.207 | 0.00773 | -0.05 | 26.772
-1 | 0.273 | 0.00775 | -0.051 | 35.175
-0.5 | 0.341 | 0.0054 | -0.053 | 63.033
0 | 0.4 | 0.00582 | -0.055 | 68.693
0.5 | 0.465 | 0.00611 | -0.057 | 75.964
1 | 0.529 | 0.0064 | -0.058 | 82.687
1.5 | 0.59 | 0.00668 | -0.06 | 88.289
2 | 0.654 | 0.00698 | -0.061 | 93.648
2.5 | 0.717 | 0.00725 | -0.063 | 98.897
3 | 0.78 | 0.00758 | -0.065 | 102.926
3.5 | 0.843 | 0.00793 | -0.066 | 106.301
4 | 0.906 | 0.0083 | -0.068 | 109.198
4.5 | 0.968 | 0.0087 | -0.069 | 111.23
5 | 1.03 | 0.00917 | -0.071 | 112.345
5.5 | 1.091 | 0.00967 | -0.073 | 112.915
6 | 1.152 | 0.01022 | -0.074 | 112.744
6.5 | 1.211 | 0.01068 | -0.076 | 113.36
7 | 1.269 | 0.01117 | -0.077 | 113.636
7.5 | 1.325 | 0.01167 | -0.079 | 113.575
8 | 1.38 | 0.01285 | -0.08 | 107.432
8.5 | 1.434 | 0.01369 | -0.082 | 104.718
9 | 1.486 | 0.01444 | -0.083 | 102.905
9.5 | 1.536 | 0.01507 | -0.085 | 101.883
10 | 1.578 | 0.01573 | -0.086 | 100.317
10.5 | 1.616 | 0.01644 | -0.088 | 98.325
11 | 1.649 | 0.01715 | -0.089 | 96.119
11.5 | 1.677 | 0.01798 | -0.091 | 93.228
12 | 1.698 | 0.01953 | -0.092 | 86.949
12.5 | 1.713 | 0.02057 | -0.094 | 83.298
13 | 1.721 | 0.02204 | -0.095 | 78.083
13.5 | 1.722 | 0.02332 | -0.096 | 73.841
14 | 1.716 | 0.02457 | -0.098 | 69.844
14.5 | 1.701 | 0.02597 | -0.099 | 65.511
15 | 1.679 | 0.02753 | -0.1 | 60.989
15.5 | 1.648 | 0.02922 | -0.101 | 56.406
16 | 1.61 | 0.03139 | -0.103 | 51.286
16.5 | 1.564 | 0.03336 | -0.104 | 46.882
17 | 1.511 | 0.03571 | -0.105 | 42.305
17.5 | 1.45 | 0.03836 | -0.106 | 37.814
18 | 1.375 | 0.04119 | -0.107 | 33.378
18.5 | 1.284 | 0.04501 | -0.108 | 28.53

## 126. Re 14M Mach 0.25 (2)
BIGFOIL.COM POLAR EXPORT
NACA67-620 a=0.0
NACA67-620 a=0.0 |  |  |  | Cl Max: | 1.3925 | at alpha= | 20 | deg
XFOIL ncrit=9 |  |  |  | L/D Max: | 75.7734 | at alpha= | -0.5 | deg
Re: | 14000000 |  |  | Cd Min: | 0.06235 | at alpha= | 20 | deg
Mach: | 0.25 |  |  | Cl=0 at alpha= | -5.5363 | deg
|  |  |  | @ Cl=0.1, Cd= | 0.0063114
|  |  |  | @ Cl=0.4, Cd= | 0.0059275
|  |  |  | @ Cl=0.6, Cd= | 0.0096978
alpha (deg) | Cl | Cd | Cm | Cl/Cd
-20 | -1.1048 | 0.03699 | -0.1658 | -29.8675
-19.5 | -1.1115 | 0.03282 | -0.1626 | -33.8665
-19 | -1.1142 | 0.02925 | -0.1585 | -38.0923
-18.5 | -1.1108 | 0.02622 | -0.1539 | -42.3646
-18 | -1.0933 | 0.02409 | -0.15 | -45.384
-17.5 | -1.0795 | 0.0218 | -0.1453 | -49.5183
-17 | -1.0492 | 0.02036 | -0.142 | -51.5324
-16.5 | -1.0206 | 0.0189 | -0.1382 | -54
-16 | -0.9861 | 0.01766 | -0.1351 | -55.8381
-15.5 | -0.9497 | 0.01661 | -0.132 | -57.1764
-15 | -0.9094 | 0.01563 | -0.1294 | -58.183
-14.5 | -0.8671 | 0.01479 | -0.1271 | -58.6275
-14 | -0.8242 | 0.01404 | -0.1248 | -58.7037
-13.5 | -0.7785 | 0.01336 | -0.1229 | -58.271
-13 | -0.7307 | 0.01275 | -0.1213 | -57.3098
-12.5 | -0.6823 | 0.01218 | -0.1199 | -56.0181
-12 | -0.6338 | 0.01166 | -0.1185 | -54.3568
-11.5 | -0.5862 | 0.01109 | -0.117 | -52.8584
-11 | -0.5372 | 0.01061 | -0.1158 | -50.6315
-10.5 | -0.4866 | 0.0102 | -0.1148 | -47.7059
-10 | -0.4451 | 0.00939 | -0.1123 | -47.4015
-9.5 | -0.3952 | 0.00902 | -0.1112 | -43.8137
-9 | -0.3457 | 0.00866 | -0.1102 | -39.9192
-8.5 | -0.2963 | 0.00835 | -0.1091 | -35.485
-8 | -0.2466 | 0.00806 | -0.108 | -30.5955
-7.5 | -0.197 | 0.00777 | -0.107 | -25.3539
-7 | -0.1468 | 0.00753 | -0.1061 | -19.4954
-6.5 | -0.0958 | 0.00727 | -0.1054 | -13.1774
-6 | -0.0473 | 0.00697 | -0.1043 | -6.7862
-5.5 | 0.0037 | 0.00674 | -0.1036 | 0.54896
-5 | 0.0544 | 0.00652 | -0.1028 | 8.3436
-4.5 | 0.1025 | 0.0063 | -0.1016 | 16.2698
-4 | 0.1523 | 0.0061 | -0.1008 | 24.9672
-3.5 | 0.2022 | 0.00588 | -0.0999 | 34.3878
-3 | 0.2503 | 0.00571 | -0.0987 | 43.8354
-2.5 | 0.2988 | 0.00556 | -0.0975 | 53.741
-2 | 0.3426 | 0.00548 | -0.0954 | 62.5182
-1.5 | 0.3804 | 0.00552 | -0.092 | 68.913
-1 | 0.408 | 0.0055 | -0.0864 | 74.1818
-0.5 | 0.4213 | 0.00556 | -0.0776 | 75.7734
0 | 0.4235 | 0.00574 | -0.0662 | 73.7805
0.5 | 0.3999 | 0.00576 | -0.0491 | 69.4271
1 | 0.3815 | 0.00579 | -0.034 | 65.8895
1.5 | 0.3558 | 0.00505 | -0.0176 | 70.4554
2 | 0.3812 | 0.00557 | -0.0119 | 68.4381
2.5 | 0.4117 | 0.00615 | -0.0074 | 66.9431
3 | 0.4401 | 0.00674 | -0.0026 | 65.2967
3.5 | 0.4739 | 0.00729 | 0.0011 | 65.0069
4 | 0.5022 | 0.00801 | 0.0057 | 62.6966
4.5 | 0.5397 | 0.00858 | 0.0085 | 62.9021
5 | 0.5742 | 0.00923 | 0.0118 | 62.2102
5.5 | 0.6106 | 0.00989 | 0.0146 | 61.7391
6 | 0.6528 | 0.01039 | 0.0164 | 62.8296
6.5 | 0.6897 | 0.01107 | 0.019 | 62.3035
7 | 0.7169 | 0.01203 | 0.0232 | 59.5927
7.5 | 0.7501 | 0.01285 | 0.0263 | 58.3735
8 | 0.7794 | 0.01385 | 0.0299 | 56.2744
8.5 | 0.8175 | 0.01459 | 0.032 | 56.0315
9 | 0.854 | 0.0154 | 0.0343 | 55.4545
9.5 | 0.8892 | 0.01631 | 0.0367 | 54.5187
10 | 0.9249 | 0.01722 | 0.039 | 53.7108
10.5 | 0.9578 | 0.01828 | 0.0416 | 52.3961
11 | 0.9857 | 0.01956 | 0.0447 | 50.3937
11.5 | 1.0145 | 0.02088 | 0.0476 | 48.5872
12 | 1.0472 | 0.02213 | 0.0499 | 47.3204
12.5 | 1.0799 | 0.02339 | 0.052 | 46.1693
13 | 1.111 | 0.02481 | 0.0541 | 44.7803
13.5 | 1.1448 | 0.02613 | 0.0558 | 43.8117
14 | 1.1759 | 0.02767 | 0.0577 | 42.4973
14.5 | 1.2068 | 0.02921 | 0.0596 | 41.3146
15 | 1.2356 | 0.03094 | 0.0615 | 39.9354
15.5 | 1.2629 | 0.03283 | 0.0634 | 38.4679
16 | 1.2846 | 0.03512 | 0.0656 | 36.5774
16.5 | 1.3085 | 0.03736 | 0.0673 | 35.0241
17.5 | 1.3339 | 0.04367 | 0.0718 | 30.545
18 | 1.3513 | 0.04667 | 0.0732 | 28.9544
18.5 | 1.3649 | 0.05011 | 0.0744 | 27.2381
19 | 1.3764 | 0.05384 | 0.0755 | 25.5646
19.5 | 1.3869 | 0.05779 | 0.0761 | 23.999
20 | 1.3925 | 0.06235 | 0.0766 | 22.3336

## 127. Re 14M Mach 0.50 (1)
BIGFOIL.COM POLAR EXPORT
NACA67-620 a=0.0
NACA67-620 a=0.0 |  |  |  | Cl Max: | 1.632 | at alpha= | 10 | deg
JavaFoil+Calcfoil stall+Eppler ext transition |  |  |  | L/D Max: | 104.515 | at alpha= | 5 | deg
Re: | 14000000 |  |  | Cd Min: | 0.00619 | at alpha= | 0 | deg
Mach: | 0.5 |  |  | Cl=0 at alpha= | -3.0833 | deg
|  |  |  | @ Cl=0.1, Cd= | 0.0083731
|  |  |  | @ Cl=0.4, Cd= | 0.0077487
|  |  |  | @ Cl=0.6, Cd= | 0.0071091
alpha (deg) | Cl | Cd | Cm | Cl/Cd
-20 | -0.977 | 0.16715 | 0.003 | -5.846
-19.5 | -0.948 | 0.16276 | 0.002 | -5.822
-19 | -0.918 | 0.15531 | 0.001 | -5.913
-18.5 | -0.89 | 0.15117 | 0.001 | -5.889
-18 | -0.864 | 0.13743 | 0 | -6.285
-17.5 | -0.834 | 0.13314 | -0.001 | -6.263
-17 | -0.805 | 0.12799 | -0.002 | -6.291
-16.5 | -0.776 | 0.12247 | -0.003 | -6.336
-16 | -0.748 | 0.10708 | -0.004 | -6.988
-15.5 | -0.72 | 0.10088 | -0.005 | -7.138
-15 | -0.692 | 0.09447 | -0.005 | -7.324
-14.5 | -0.661 | 0.10093 | -0.006 | -6.55
-14 | -0.632 | 0.09815 | -0.007 | -6.439
-13.5 | -0.603 | 0.09054 | -0.008 | -6.664
-13 | -0.575 | 0.08339 | -0.009 | -6.899
-12.5 | -0.548 | 0.07577 | -0.01 | -7.236
-12 | -0.522 | 0.06894 | -0.012 | -7.566
-11.5 | -0.487 | 0.08109 | -0.011 | -6.005
-11 | -0.459 | 0.07237 | -0.012 | -6.338
-10.5 | -0.431 | 0.06567 | -0.013 | -6.556
-10 | -0.403 | 0.05854 | -0.015 | -6.892
-9.5 | -0.372 | 0.06548 | -0.014 | -5.68
-9 | -0.344 | 0.05862 | -0.016 | -5.865
-8.5 | -0.476 | 0.05239 | -0.018 | -9.088
-8 | -0.504 | 0.04223 | -0.022 | -11.936
-7.5 | -0.572 | 0.01025 | -0.034 | -55.804
-7 | -0.528 | 0.00923 | -0.036 | -57.179
-6.5 | -0.468 | 0.00897 | -0.037 | -52.194
-6 | -0.405 | 0.00871 | -0.039 | -46.478
-5.5 | -0.339 | 0.0085 | -0.041 | -39.871
-5 | -0.271 | 0.00837 | -0.043 | -32.391
-4.5 | -0.202 | 0.00834 | -0.044 | -24.197
-4 | -0.131 | 0.00831 | -0.046 | -15.814
-3.5 | -0.06 | 0.00826 | -0.048 | -7.295
-3 | 0.012 | 0.00824 | -0.05 | 1.413
-2.5 | 0.084 | 0.00836 | -0.052 | 10.043
-2 | 0.157 | 0.00842 | -0.053 | 18.608
-1.5 | 0.23 | 0.00843 | -0.055 | 27.329
-1 | 0.303 | 0.00848 | -0.057 | 35.784
-0.5 | 0.376 | 0.00858 | -0.059 | 43.87
0 | 0.445 | 0.00619 | -0.061 | 71.972
0.5 | 0.517 | 0.00657 | -0.063 | 78.697
1 | 0.589 | 0.00705 | -0.065 | 83.554
1.5 | 0.656 | 0.00741 | -0.066 | 88.48
2 | 0.726 | 0.00779 | -0.068 | 93.226
2.5 | 0.797 | 0.00814 | -0.07 | 97.905
3 | 0.867 | 0.00862 | -0.072 | 100.613
3.5 | 0.936 | 0.00921 | -0.074 | 101.649
4 | 1.006 | 0.0097 | -0.075 | 103.691
4.5 | 1.074 | 0.01028 | -0.077 | 104.504
5 | 1.142 | 0.01093 | -0.079 | 104.515
5.5 | 1.209 | 0.0117 | -0.081 | 103.352
6 | 1.275 | 0.01239 | -0.083 | 102.94
6.5 | 1.338 | 0.01311 | -0.084 | 102.015
7 | 1.397 | 0.0138 | -0.086 | 101.264
7.5 | 1.454 | 0.01544 | -0.088 | 94.126
8 | 1.506 | 0.01675 | -0.089 | 89.949
8.5 | 1.555 | 0.01786 | -0.091 | 87.063
9 | 1.597 | 0.01899 | -0.093 | 84.075
9.5 | 1.631 | 0.02013 | -0.094 | 81.022
10 | 1.632 | 0.02149 | -0.096 | 75.967
10.5 | 1.593 | 0.02401 | -0.098 | 66.349
11 | 1.461 | 0.02728 | -0.099 | 53.57
11.5 | 0.991 | 0.03215 | -0.1 | 30.825
12 | 1.02 | 0.03644 | -0.101 | 27.981
12.5 | 1.056 | 0.03341 | -0.103 | 31.594
13 | 1.085 | 0.03747 | -0.105 | 28.951
13.5 | 1.117 | 0.03727 | -0.106 | 29.982
14 | 1.148 | 0.04093 | -0.108 | 28.034
14.5 | 1.158 | 0.05208 | -0.106 | 22.227
15 | 1.209 | 0.04492 | -0.11 | 26.904

## 128. Re 14M Mach 0.50 (2)
BIGFOIL.COM POLAR EXPORT
NACA67-620 a=0.0
NACA67-620 a=0.0 |  |  |  | Cl Max: | 1.3066 | at alpha= | 18 | deg
XFOIL ncrit=9 |  |  |  | L/D Max: | 68.6917 | at alpha= | 0 | deg
Re: | 14000000 |  |  | Cd Min: | 0.07769 | at alpha= | 18 | deg
Mach: | 0.5 |  |  | Cl=0 at alpha= | -99 | deg
|  |  |  | @ Cl=0.1, Cd= | 0.00665
|  |  |  | @ Cl=0.4, Cd= | 0.00665
|  |  |  | @ Cl=0.6, Cd= | 0.012945
alpha (deg) | Cl | Cd | Cm | Cl/Cd
0 | 0.4568 | 0.00665 | -0.0687 | 68.6917
0.5 | 0.3788 | 0.0075 | -0.0396 | 50.5067
1 | 0.3682 | 0.00815 | -0.0251 | 45.1779
1.5 | 0.3674 | 0.00826 | -0.0128 | 44.4794
2 | 0.3335 | 0.00751 | 0.0063 | 44.4075
2.5 | 0.36 | 0.00835 | 0.0128 | 43.1138
3 | 0.3947 | 0.00912 | 0.0176 | 43.2785
3.5 | 0.4355 | 0.00982 | 0.0211 | 44.3483
4 | 0.4788 | 0.01042 | 0.0243 | 45.9501
4.5 | 0.5151 | 0.01127 | 0.0285 | 45.7054
5 | 0.5558 | 0.01203 | 0.0319 | 46.2012
5.5 | 0.5959 | 0.01286 | 0.0354 | 46.3375
6 | 0.6373 | 0.01372 | 0.0386 | 46.4504
6.5 | 0.6847 | 0.01443 | 0.0409 | 47.4498
7 | 0.7196 | 0.01554 | 0.045 | 46.3063
7.5 | 0.7613 | 0.0165 | 0.0481 | 46.1394
8 | 0.7994 | 0.01762 | 0.0516 | 45.3689
8.5 | 0.8304 | 0.01907 | 0.0561 | 43.5448
9.5 | 0.9047 | 0.02177 | 0.063 | 41.5572
10 | 0.9425 | 0.02319 | 0.0664 | 40.6425
10.5 | 0.9763 | 0.02487 | 0.07 | 39.2561
11 | 1.0013 | 0.02701 | 0.0745 | 37.0715
11.5 | 1.0211 | 0.02953 | 0.0792 | 34.5784
12 | 1.053 | 0.03166 | 0.0825 | 33.2596
12.5 | 1.0819 | 0.03406 | 0.0859 | 31.7645
13 | 1.1183 | 0.03624 | 0.0885 | 30.8582
13.5 | 1.1477 | 0.03888 | 0.0914 | 29.519
14 | 1.1798 | 0.04155 | 0.0939 | 28.3947
14.5 | 1.2078 | 0.04459 | 0.0964 | 27.0868
15 | 1.2373 | 0.04768 | 0.0986 | 25.9501
15.5 | 1.2612 | 0.05129 | 0.1007 | 24.5896
16 | 1.2751 | 0.05577 | 0.1027 | 22.8635
16.5 | 1.2799 | 0.06102 | 0.1043 | 20.9751
17 | 1.293 | 0.06603 | 0.1052 | 19.582
17.5 | 1.3011 | 0.07161 | 0.1057 | 18.1693
18 | 1.3066 | 0.07769 | 0.1057 | 16.8181

## 129. Re 16M Mach 0.00 (1)
BIGFOIL.COM POLAR EXPORT
NACA67-620 a=0.0
NACA67-620 a=0.0 |  |  |  | Cl Max: | 1.783 | at alpha= | 15 | deg
JavaFoil+Calcfoil stall+Eppler ext transition |  |  |  | L/D Max: | 119.029 | at alpha= | 7.5 | deg
Re: | 16000000 |  |  | Cd Min: | 0.00534 | at alpha= | -0.5 | deg
Mach: | 0 |  |  | Cl=0 at alpha= | -3.0794 | deg
|  |  |  | @ Cl=0.1, Cd= | 0.00746
|  |  |  | @ Cl=0.4, Cd= | 0.0057465
|  |  |  | @ Cl=0.6, Cd= | 0.0065293
alpha (deg) | Cl | Cd | Cm | Cl/Cd
-18.5 | -0.753 | 0.12936 | 0.001 | -5.818
-18 | -0.767 | 0.12258 | 0 | -6.259
-17.5 | -0.781 | 0.1156 | -0.001 | -6.757
-17 | -0.793 | 0.10952 | -0.002 | -7.24
-16.5 | -0.803 | 0.1032 | -0.003 | -7.781
-16 | -0.81 | 0.09796 | -0.003 | -8.271
-15.5 | -0.818 | 0.08984 | -0.004 | -9.104
-15 | -0.823 | 0.08236 | -0.006 | -9.994
-14.5 | -0.828 | 0.07387 | -0.007 | -11.205
-14 | -0.941 | 0.01927 | -0.01 | -48.831
-13.5 | -0.945 | 0.01558 | -0.012 | -60.662
-13 | -0.938 | 0.01371 | -0.013 | -68.42
-12.5 | -0.924 | 0.01256 | -0.015 | -73.528
-12 | -0.903 | 0.01186 | -0.016 | -76.142
-11.5 | -0.878 | 0.01114 | -0.018 | -78.814
-11 | -0.849 | 0.01058 | -0.019 | -80.189
-10.5 | -0.815 | 0.01013 | -0.021 | -80.425
-10 | -0.776 | 0.00975 | -0.022 | -79.596
-9.5 | -0.735 | 0.00867 | -0.024 | -84.745
-9 | -0.689 | 0.0084 | -0.025 | -82.051
-8.5 | -0.641 | 0.00815 | -0.027 | -78.655
-8 | -0.589 | 0.00811 | -0.028 | -72.698
-7.5 | -0.535 | 0.00759 | -0.03 | -70.555
-7 | -0.479 | 0.00773 | -0.031 | -61.992
-6.5 | -0.421 | 0.0076 | -0.033 | -55.341
-6 | -0.361 | 0.0075 | -0.034 | -48.127
-5.5 | -0.3 | 0.00749 | -0.036 | -40.087
-5 | -0.239 | 0.00749 | -0.037 | -31.926
-4.5 | -0.177 | 0.0074 | -0.039 | -23.969
-4 | -0.115 | 0.00735 | -0.04 | -15.685
-3.5 | -0.053 | 0.00741 | -0.042 | -7.113
-3 | 0.01 | 0.00745 | -0.044 | 1.364
-2.5 | 0.073 | 0.00746 | -0.045 | 9.83
-2 | 0.137 | 0.00746 | -0.047 | 18.323
-1.5 | 0.201 | 0.00748 | -0.048 | 26.849
-1 | 0.264 | 0.00751 | -0.05 | 35.202
-0.5 | 0.33 | 0.00534 | -0.052 | 61.795
0 | 0.388 | 0.0057 | -0.053 | 68.063
0.5 | 0.45 | 0.00594 | -0.055 | 75.858
1 | 0.513 | 0.00618 | -0.056 | 82.972
1.5 | 0.572 | 0.00643 | -0.058 | 88.998
2 | 0.634 | 0.00665 | -0.06 | 95.315
2.5 | 0.696 | 0.00698 | -0.061 | 99.715
3 | 0.757 | 0.00725 | -0.063 | 104.438
3.5 | 0.818 | 0.00757 | -0.064 | 108.109
4 | 0.879 | 0.00791 | -0.066 | 111.108
4.5 | 0.94 | 0.00827 | -0.067 | 113.606
5 | 1 | 0.00868 | -0.069 | 115.126
5.5 | 1.059 | 0.00916 | -0.07 | 115.605
6 | 1.119 | 0.00958 | -0.072 | 116.721
6.5 | 1.176 | 0.00997 | -0.073 | 117.981
7 | 1.233 | 0.01043 | -0.075 | 118.238
7.5 | 1.289 | 0.01083 | -0.076 | 119.029
8 | 1.343 | 0.01189 | -0.078 | 112.945
8.5 | 1.396 | 0.01257 | -0.079 | 111.116
9 | 1.448 | 0.01321 | -0.081 | 109.671
9.5 | 1.499 | 0.01375 | -0.082 | 109.021
10 | 1.544 | 0.01433 | -0.084 | 107.708
10.5 | 1.586 | 0.01488 | -0.085 | 106.532
11 | 1.624 | 0.01549 | -0.087 | 104.849
11.5 | 1.659 | 0.01616 | -0.088 | 102.662
12 | 1.689 | 0.01738 | -0.09 | 97.169
12.5 | 1.715 | 0.01826 | -0.091 | 93.939
13 | 1.738 | 0.01936 | -0.092 | 89.787
13.5 | 1.756 | 0.02027 | -0.094 | 86.632
14 | 1.77 | 0.02133 | -0.095 | 82.957
14.5 | 1.779 | 0.0222 | -0.096 | 80.105
15 | 1.783 | 0.0234 | -0.097 | 76.189
15.5 | 1.783 | 0.02466 | -0.099 | 72.297
16 | 1.778 | 0.02605 | -0.1 | 68.253
16.5 | 1.77 | 0.02737 | -0.101 | 64.644
17 | 1.757 | 0.02884 | -0.102 | 60.921
17.5 | 1.74 | 0.0303 | -0.103 | 57.423
18 | 1.714 | 0.03211 | -0.105 | 53.385
18.5 | 1.681 | 0.03386 | -0.106 | 49.644
19 | 1.644 | 0.03596 | -0.107 | 45.713
19.5 | 1.604 | 0.03768 | -0.108 | 42.571
20 | 1.562 | 0.03975 | -0.109 | 39.301

## 130. Re 16M Mach 0.00 (2)
BIGFOIL.COM POLAR EXPORT
NACA67-620 a=0.0
NACA67-620 a=0.0 |  |  |  | Cl Max: | 1.4347 | at alpha= | 20 | deg
XFOIL ncrit=9 |  |  |  | L/D Max: | 74.9896 | at alpha= | 1.5 | deg
Re: | 16000000 |  |  | Cd Min: | 0.04948 | at alpha= | 20 | deg
Mach: | 0 |  |  | Cl=0 at alpha= | -5.2241 | deg
|  |  |  | @ Cl=0.1, Cd= | 0.0057766
|  |  |  | @ Cl=0.4, Cd= | 0.0054156
|  |  |  | @ Cl=0.6, Cd= | 0.0088276
alpha (deg) | Cl | Cd | Cm | Cl/Cd
-20 | -1.2231 | 0.02336 | -0.1298 | -52.3587
-19.5 | -1.1964 | 0.02205 | -0.1278 | -54.2585
-19 | -1.1717 | 0.02069 | -0.1253 | -56.6312
-18.5 | -1.1441 | 0.01945 | -0.1229 | -58.8226
-18 | -1.1132 | 0.01843 | -0.1209 | -60.4015
-17.5 | -1.0843 | 0.01721 | -0.1184 | -63.0041
-17 | -1.0483 | 0.01651 | -0.1168 | -63.4949
-16.5 | -1.0122 | 0.01565 | -0.115 | -64.6773
-16 | -0.9751 | 0.01486 | -0.1134 | -65.6191
-15.5 | -0.9371 | 0.01419 | -0.1117 | -66.0395
-15 | -0.8959 | 0.01358 | -0.1105 | -65.972
-14.5 | -0.8534 | 0.01303 | -0.1095 | -65.495
-14 | -0.8108 | 0.01251 | -0.1084 | -64.8122
-12.5 | -0.6775 | 0.01107 | -0.1056 | -61.2014
-12 | -0.6315 | 0.01064 | -0.1049 | -59.3515
-11.5 | -0.5859 | 0.01018 | -0.1041 | -57.554
-11 | -0.5405 | 0.00975 | -0.1032 | -55.4359
-10.5 | -0.4945 | 0.00937 | -0.1023 | -52.7748
-10 | -0.4558 | 0.00863 | -0.1002 | -52.8158
-9.5 | -0.408 | 0.00832 | -0.0996 | -49.0385
-9 | -0.3605 | 0.00802 | -0.0989 | -44.9501
-8.5 | -0.313 | 0.00776 | -0.0981 | -40.3351
-8 | -0.267 | 0.00749 | -0.0971 | -35.6475
-7.5 | -0.2194 | 0.00724 | -0.0964 | -30.3039
-7 | -0.1703 | 0.00699 | -0.0959 | -24.3634
-6.5 | -0.1215 | 0.00676 | -0.0953 | -17.9734
-6 | -0.075 | 0.0065 | -0.0943 | -11.5385
-5.5 | -0.0266 | 0.0063 | -0.0936 | -4.2222
-5 | 0.0216 | 0.00611 | -0.0929 | 3.5352
-4.5 | 0.0683 | 0.0059 | -0.0918 | 11.5763
-4 | 0.1171 | 0.00571 | -0.0912 | 20.5079
-3.5 | 0.1629 | 0.00555 | -0.0899 | 29.3514
-3 | 0.2104 | 0.00542 | -0.089 | 38.8192
-2.5 | 0.253 | 0.00535 | -0.087 | 47.2897
-2 | 0.2922 | 0.0054 | -0.0843 | 54.1111
-1.5 | 0.3275 | 0.00542 | -0.0807 | 60.4244
-1 | 0.3487 | 0.00551 | -0.074 | 63.2849
-0.5 | 0.3688 | 0.00566 | -0.0669 | 65.159
0 | 0.3948 | 0.00573 | -0.0612 | 68.9005
0.5 | 0.3948 | 0.00572 | -0.0498 | 69.021
1 | 0.3921 | 0.00591 | -0.038 | 66.3452
1.5 | 0.3622 | 0.00483 | -0.0211 | 74.9896
2 | 0.3876 | 0.00522 | -0.0157 | 74.2529
2.5 | 0.4174 | 0.00569 | -0.0114 | 73.3568
3 | 0.4494 | 0.00619 | -0.0076 | 72.601
3.5 | 0.4769 | 0.00676 | -0.003 | 70.5473
4 | 0.5093 | 0.00732 | 0.0006 | 69.5765
4.5 | 0.5434 | 0.00788 | 0.0037 | 68.9594
5 | 0.5818 | 0.00836 | 0.0059 | 69.5933
5.5 | 0.6106 | 0.0091 | 0.0098 | 67.0989
6 | 0.6574 | 0.00942 | 0.0103 | 69.7877
7 | 0.7174 | 0.01098 | 0.0172 | 65.337
7.5 | 0.7413 | 0.01199 | 0.0215 | 61.8265
8 | 0.7813 | 0.01256 | 0.0229 | 62.2054
8.5 | 0.8171 | 0.01326 | 0.025 | 61.6214
9 | 0.8513 | 0.01405 | 0.0273 | 60.5907
9.5 | 0.8869 | 0.0148 | 0.0292 | 59.9257
10 | 0.9216 | 0.0156 | 0.0312 | 59.0769
10.5 | 0.9562 | 0.01644 | 0.0331 | 58.163
11 | 0.9832 | 0.01759 | 0.0361 | 55.8954
11.5 | 1.0182 | 0.01847 | 0.0377 | 55.1272
12 | 1.0466 | 0.01966 | 0.0402 | 53.235
12.5 | 1.0807 | 0.02065 | 0.0417 | 52.3341
13 | 1.1151 | 0.02166 | 0.043 | 51.482
13.5 | 1.1463 | 0.02284 | 0.0447 | 50.1883
14 | 1.1816 | 0.02386 | 0.0457 | 49.5222
14.5 | 1.2097 | 0.02525 | 0.0476 | 47.9089
15 | 1.2411 | 0.0265 | 0.0489 | 46.834
15.5 | 1.2696 | 0.02795 | 0.0504 | 45.424
16 | 1.2939 | 0.02963 | 0.0522 | 43.6686
16.5 | 1.3198 | 0.03135 | 0.0537 | 42.0989
17.5 | 1.3559 | 0.03585 | 0.0577 | 37.8215
18 | 1.3737 | 0.03825 | 0.0593 | 35.9137
19 | 1.4073 | 0.04347 | 0.0619 | 32.3741
19.5 | 1.4202 | 0.0465 | 0.063 | 30.5419
20 | 1.4347 | 0.04948 | 0.0639 | 28.9956

## 131. Re 16M Mach 0.10 (1)
BIGFOIL.COM POLAR EXPORT
NACA67-620 a=0.0
NACA67-620 a=0.0 |  |  |  | Cl Max: | 1.773 | at alpha= | 15 | deg
JavaFoil+Calcfoil stall+Eppler ext transition |  |  |  | L/D Max: | 118.691 | at alpha= | 7.5 | deg
Re: | 16000000 |  |  | Cd Min: | 0.00534 | at alpha= | -0.5 | deg
Mach: | 0.1 |  |  | Cl=0 at alpha= | -3.0794 | deg
|  |  |  | @ Cl=0.1, Cd= | 0.00748
|  |  |  | @ Cl=0.4, Cd= | 0.0057818
|  |  |  | @ Cl=0.6, Cd= | 0.0065768
alpha (deg) | Cl | Cd | Cm | Cl/Cd
-18.5 | -0.709 | 0.13237 | 0.001 | -5.354
-18 | -0.727 | 0.12531 | 0 | -5.8
-17.5 | -0.744 | 0.11879 | -0.001 | -6.26
-17 | -0.759 | 0.11247 | -0.002 | -6.745
-16.5 | -0.772 | 0.10585 | -0.003 | -7.295
-16 | -0.783 | 0.10031 | -0.003 | -7.807
-15.5 | -0.792 | 0.09404 | -0.004 | -8.422
-15 | -0.8 | 0.0861 | -0.005 | -9.295
-14.5 | -0.806 | 0.07845 | -0.007 | -10.273
-14 | -0.812 | 0.06914 | -0.008 | -11.739
-13.5 | -0.927 | 0.01691 | -0.012 | -54.817
-13 | -0.926 | 0.01432 | -0.014 | -64.681
-12.5 | -0.915 | 0.01285 | -0.015 | -71.222
-12 | -0.897 | 0.01211 | -0.016 | -74.105
-11.5 | -0.875 | 0.01131 | -0.018 | -77.337
-11 | -0.847 | 0.01071 | -0.019 | -79.014
-10.5 | -0.814 | 0.01018 | -0.021 | -79.927
-10 | -0.776 | 0.00985 | -0.022 | -78.839
-9.5 | -0.735 | 0.00942 | -0.024 | -78.097
-9 | -0.691 | 0.00844 | -0.025 | -81.859
-8.5 | -0.643 | 0.00817 | -0.027 | -78.637
-8 | -0.591 | 0.00816 | -0.029 | -72.441
-7.5 | -0.537 | 0.00764 | -0.03 | -70.323
-7 | -0.481 | 0.00778 | -0.031 | -61.882
-6.5 | -0.422 | 0.00764 | -0.033 | -55.314
-6 | -0.362 | 0.00753 | -0.035 | -48.109
-5.5 | -0.302 | 0.00751 | -0.036 | -40.158
-5 | -0.24 | 0.00751 | -0.038 | -31.981
-4.5 | -0.178 | 0.00743 | -0.039 | -24.011
-4 | -0.116 | 0.00737 | -0.041 | -15.714
-3.5 | -0.053 | 0.00743 | -0.042 | -7.125
-3 | 0.01 | 0.0075 | -0.044 | 1.363
-2.5 | 0.074 | 0.00748 | -0.045 | 9.85
-2 | 0.137 | 0.00748 | -0.047 | 18.361
-1.5 | 0.202 | 0.00752 | -0.049 | 26.817
-1 | 0.266 | 0.00753 | -0.05 | 35.271
-0.5 | 0.332 | 0.00534 | -0.052 | 62.135
0 | 0.39 | 0.00575 | -0.054 | 67.825
0.5 | 0.453 | 0.00595 | -0.055 | 76.044
1 | 0.515 | 0.0062 | -0.057 | 83.113
1.5 | 0.575 | 0.00648 | -0.058 | 88.809
2 | 0.637 | 0.00672 | -0.06 | 94.767
2.5 | 0.699 | 0.007 | -0.061 | 99.814
3 | 0.761 | 0.00729 | -0.063 | 104.315
3.5 | 0.822 | 0.00761 | -0.065 | 107.969
4 | 0.883 | 0.00796 | -0.066 | 110.928
4.5 | 0.944 | 0.00833 | -0.068 | 113.395
5 | 1.004 | 0.00872 | -0.069 | 115.175
5.5 | 1.064 | 0.00922 | -0.071 | 115.447
6 | 1.124 | 0.00965 | -0.072 | 116.514
6.5 | 1.182 | 0.01007 | -0.074 | 117.338
7 | 1.239 | 0.01051 | -0.075 | 117.896
7.5 | 1.295 | 0.01091 | -0.077 | 118.691
8 | 1.349 | 0.01201 | -0.078 | 112.293
8.5 | 1.402 | 0.01269 | -0.08 | 110.468
9 | 1.454 | 0.01333 | -0.081 | 109.099
9.5 | 1.505 | 0.01389 | -0.083 | 108.373
10 | 1.55 | 0.01451 | -0.084 | 106.803
10.5 | 1.591 | 0.01503 | -0.086 | 105.815
11 | 1.628 | 0.01567 | -0.087 | 103.905
11.5 | 1.662 | 0.01638 | -0.089 | 101.458
12 | 1.692 | 0.01763 | -0.09 | 95.969
12.5 | 1.717 | 0.01859 | -0.091 | 92.337
13 | 1.737 | 0.01964 | -0.093 | 88.47
13.5 | 1.753 | 0.0206 | -0.094 | 85.111
14 | 1.765 | 0.02167 | -0.095 | 81.428
14.5 | 1.771 | 0.02265 | -0.097 | 78.22
15 | 1.773 | 0.02384 | -0.098 | 74.363
15.5 | 1.769 | 0.02517 | -0.099 | 70.296
16 | 1.761 | 0.02659 | -0.1 | 66.22
16.5 | 1.748 | 0.02802 | -0.102 | 62.395
17 | 1.731 | 0.02968 | -0.103 | 58.32
17.5 | 1.71 | 0.03135 | -0.104 | 54.538
18 | 1.68 | 0.03308 | -0.105 | 50.766
18.5 | 1.64 | 0.035 | -0.106 | 46.86
19 | 1.597 | 0.03711 | -0.107 | 43.049
19.5 | 1.552 | 0.03892 | -0.108 | 39.875
20 | 1.504 | 0.04139 | -0.109 | 36.342

## 132. Re 16M Mach 0.10 (2)
BIGFOIL.COM POLAR EXPORT
NACA67-620 a=0.0
NACA67-620 a=0.0 |  |  |  | Cl Max: | 1.432 | at alpha= | 20 | deg
XFOIL ncrit=9 |  |  |  | L/D Max: | 73.3017 | at alpha= | 2 | deg
Re: | 16000000 |  |  | Cd Min: | 0.05106 | at alpha= | 20 | deg
Mach: | 0.1 |  |  | Cl=0 at alpha= | -5.2638 | deg
|  |  |  | @ Cl=0.1, Cd= | 0.0058291
|  |  |  | @ Cl=0.4, Cd= | 0.0054885
|  |  |  | @ Cl=0.6, Cd= | 0.0089519
alpha (deg) | Cl | Cd | Cm | Cl/Cd
-20 | -1.2182 | 0.02453 | -0.135 | -49.6616
-19.5 | -1.1946 | 0.023 | -0.1325 | -51.9391
-19 | -1.1717 | 0.0215 | -0.1298 | -54.4977
-18.5 | -1.1445 | 0.02015 | -0.1272 | -56.799
-18 | -1.1156 | 0.01901 | -0.1248 | -58.6849
-17.5 | -1.0864 | 0.01774 | -0.1222 | -61.2401
-17 | -1.0505 | 0.01696 | -0.1203 | -61.9399
-16.5 | -1.0155 | 0.01605 | -0.1183 | -63.271
-16 | -0.9783 | 0.01519 | -0.1164 | -64.4042
-15.5 | -0.9394 | 0.0145 | -0.1147 | -64.7862
-15 | -0.8998 | 0.0138 | -0.1131 | -65.2029
-14.5 | -0.8569 | 0.01322 | -0.1119 | -64.8185
-14 | -0.8134 | 0.01268 | -0.1107 | -64.1483
-13.5 | -0.7699 | 0.01216 | -0.1096 | -63.3141
-13 | -0.7256 | 0.01166 | -0.1084 | -62.2298
-12.5 | -0.6793 | 0.0112 | -0.1076 | -60.6518
-12 | -0.6326 | 0.01075 | -0.1069 | -58.8465
-11.5 | -0.5864 | 0.01028 | -0.106 | -57.0428
-11 | -0.5396 | 0.00987 | -0.1052 | -54.6707
-10.5 | -0.4934 | 0.00949 | -0.1042 | -51.9916
-10 | -0.4555 | 0.0087 | -0.1018 | -52.3563
-9.5 | -0.4071 | 0.00839 | -0.1012 | -48.5221
-9 | -0.3593 | 0.00808 | -0.1004 | -44.4678
-8.5 | -0.3109 | 0.00782 | -0.0998 | -39.757
-8 | -0.264 | 0.00756 | -0.0988 | -34.9206
-7.5 | -0.2172 | 0.00728 | -0.0978 | -29.8352
-7 | -0.1677 | 0.00704 | -0.0973 | -23.821
-6.5 | -0.118 | 0.00681 | -0.0968 | -17.3275
-6 | -0.0711 | 0.00655 | -0.0958 | -10.855
-5.5 | -0.0231 | 0.00633 | -0.0949 | -3.6493
-5 | 0.0258 | 0.00615 | -0.0943 | 4.1951
-4.5 | 0.0731 | 0.00594 | -0.0933 | 12.3064
-4 | 0.1216 | 0.00574 | -0.0925 | 21.1847
-3.5 | 0.1685 | 0.00558 | -0.0914 | 30.1971
-3 | 0.2156 | 0.00544 | -0.0903 | 39.6324
-2.5 | 0.2595 | 0.00537 | -0.0885 | 48.324
-2 | 0.2984 | 0.00542 | -0.0857 | 55.0554
-1.5 | 0.334 | 0.00545 | -0.0821 | 61.2844
-1 | 0.3573 | 0.00551 | -0.0758 | 64.8457
-0.5 | 0.3728 | 0.00567 | -0.0677 | 65.7496
0 | 0.3977 | 0.00574 | -0.0617 | 69.2857
0.5 | 0.3902 | 0.00574 | -0.0485 | 67.9791
1 | 0.3921 | 0.00595 | -0.0377 | 65.8992
2 | 0.3863 | 0.00527 | -0.0151 | 73.3017
2.5 | 0.4164 | 0.00575 | -0.0107 | 72.4174
3 | 0.4452 | 0.00632 | -0.0063 | 70.443
3.5 | 0.477 | 0.00681 | -0.0024 | 70.0441
4 | 0.5074 | 0.00743 | 0.0015 | 68.2907
4.5 | 0.5434 | 0.00795 | 0.0043 | 68.3522
5 | 0.5794 | 0.00851 | 0.007 | 68.0846
5.5 | 0.6111 | 0.00919 | 0.0104 | 66.4962
6 | 0.6573 | 0.00954 | 0.0112 | 68.8994
6.5 | 0.6843 | 0.01039 | 0.0152 | 65.8614
7 | 0.7179 | 0.0111 | 0.018 | 64.6757
7.5 | 0.7418 | 0.01213 | 0.0224 | 61.1542
8 | 0.7822 | 0.0127 | 0.0238 | 61.5906
8.5 | 0.818 | 0.01342 | 0.026 | 60.9538
9 | 0.8512 | 0.01426 | 0.0284 | 59.6914
9.5 | 0.8882 | 0.01498 | 0.0302 | 59.2924
10 | 0.9231 | 0.01579 | 0.0323 | 58.4611
10.5 | 0.9554 | 0.01674 | 0.0346 | 57.0729
11 | 0.9847 | 0.01783 | 0.0373 | 55.2271
11.5 | 1.0187 | 0.01877 | 0.0391 | 54.2728
12 | 1.0475 | 0.01997 | 0.0416 | 52.4537
12.5 | 1.0823 | 0.02097 | 0.0431 | 51.6118
13 | 1.1128 | 0.0222 | 0.045 | 50.1261
13.5 | 1.1479 | 0.02323 | 0.0463 | 49.4146
14 | 1.183 | 0.02429 | 0.0474 | 48.7032
14.5 | 1.2109 | 0.02575 | 0.0493 | 47.0252
15 | 1.2428 | 0.02701 | 0.0506 | 46.0126
15.5 | 1.2702 | 0.02856 | 0.0523 | 44.4748
16 | 1.293 | 0.03041 | 0.0544 | 42.5189
16.5 | 1.3205 | 0.03207 | 0.0557 | 41.1756
17 | 1.3351 | 0.0346 | 0.0581 | 38.5867
17.5 | 1.3519 | 0.03705 | 0.0601 | 36.4885
18 | 1.3705 | 0.03948 | 0.0616 | 34.7138
18.5 | 1.3914 | 0.04184 | 0.0627 | 33.2553
19 | 1.4059 | 0.04472 | 0.064 | 31.4378
19.5 | 1.4191 | 0.04782 | 0.0651 | 29.6759
20 | 1.432 | 0.05106 | 0.066 | 28.0454

## 133. Re 16M Mach 0.25 (1)
BIGFOIL.COM POLAR EXPORT
NACA67-620 a=0.0
NACA67-620 a=0.0 |  |  |  | Cl Max: | 1.723 | at alpha= | 13.5 | deg
JavaFoil+Calcfoil stall+Eppler ext transition |  |  |  | L/D Max: | 115.626 | at alpha= | 7 | deg
Re: | 16000000 |  |  | Cd Min: | 0.00548 | at alpha= | -0.5 | deg
Mach: | 0.25 |  |  | Cl=0 at alpha= | -3.0781 | deg
|  |  |  | @ Cl=0.1, Cd= | 0.00763
|  |  |  | @ Cl=0.4, Cd= | 0.00586
|  |  |  | @ Cl=0.6, Cd= | 0.0067091
alpha (deg) | Cl | Cd | Cm | Cl/Cd
-16.5 | -0.507 | 0.11879 | -0.002 | -4.271
-16 | -0.551 | 0.11296 | -0.003 | -4.875
-15.5 | -0.59 | 0.10555 | -0.004 | -5.593
-15 | -0.625 | 0.09954 | -0.005 | -6.278
-14.5 | -0.654 | 0.09365 | -0.006 | -6.983
-14 | -0.679 | 0.08602 | -0.007 | -7.896
-13.5 | -0.698 | 0.07979 | -0.008 | -8.749
-13 | -0.712 | 0.07307 | -0.009 | -9.741
-12.5 | -0.72 | 0.06619 | -0.011 | -10.88
-12 | -0.74 | 0.0489 | -0.013 | -15.142
-11.5 | -0.837 | 0.01288 | -0.018 | -64.985
-11 | -0.823 | 0.01184 | -0.02 | -69.533
-10.5 | -0.802 | 0.01098 | -0.021 | -73.007
-10 | -0.772 | 0.01054 | -0.023 | -73.281
-9.5 | -0.737 | 0.00992 | -0.025 | -74.311
-9 | -0.697 | 0.00881 | -0.026 | -79.078
-8.5 | -0.651 | 0.0085 | -0.028 | -76.579
-8 | -0.601 | 0.00807 | -0.029 | -74.532
-7.5 | -0.548 | 0.00816 | -0.031 | -67.193
-7 | -0.492 | 0.008 | -0.032 | -61.457
-6.5 | -0.432 | 0.00784 | -0.034 | -55.09
-6 | -0.371 | 0.00774 | -0.035 | -47.896
-5.5 | -0.309 | 0.00769 | -0.037 | -40.167
-5 | -0.246 | 0.00766 | -0.039 | -32.135
-4.5 | -0.183 | 0.00761 | -0.04 | -24.001
-4 | -0.119 | 0.00752 | -0.042 | -15.801
-3.5 | -0.054 | 0.00757 | -0.043 | -7.176
-3 | 0.01 | 0.00765 | -0.045 | 1.37
-2.5 | 0.076 | 0.00763 | -0.047 | 9.9
-2 | 0.141 | 0.00763 | -0.048 | 18.48
-1.5 | 0.207 | 0.00767 | -0.05 | 26.983
-1 | 0.273 | 0.0077 | -0.051 | 35.386
-0.5 | 0.341 | 0.00548 | -0.053 | 62.181
0 | 0.4 | 0.00586 | -0.055 | 68.315
0.5 | 0.465 | 0.00612 | -0.057 | 75.96
1 | 0.529 | 0.0064 | -0.058 | 82.732
1.5 | 0.59 | 0.00667 | -0.06 | 88.517
2 | 0.654 | 0.00692 | -0.061 | 94.524
2.5 | 0.717 | 0.00724 | -0.063 | 99.12
3 | 0.78 | 0.00756 | -0.065 | 103.268
3.5 | 0.844 | 0.00788 | -0.066 | 107.089
4 | 0.906 | 0.00825 | -0.068 | 109.88
4.5 | 0.969 | 0.00864 | -0.069 | 112.136
5 | 1.03 | 0.00909 | -0.071 | 113.324
5.5 | 1.092 | 0.00964 | -0.073 | 113.241
6 | 1.153 | 0.0101 | -0.074 | 114.095
6.5 | 1.212 | 0.01055 | -0.076 | 114.861
7 | 1.269 | 0.01098 | -0.077 | 115.626
7.5 | 1.326 | 0.01147 | -0.079 | 115.572
8 | 1.381 | 0.0127 | -0.08 | 108.71
8.5 | 1.434 | 0.01349 | -0.082 | 106.354
9 | 1.486 | 0.01412 | -0.083 | 105.241
9.5 | 1.536 | 0.01475 | -0.085 | 104.195
10 | 1.579 | 0.01538 | -0.086 | 102.636
10.5 | 1.617 | 0.01606 | -0.088 | 100.639
11 | 1.65 | 0.01678 | -0.089 | 98.316
11.5 | 1.677 | 0.01818 | -0.091 | 92.21
12 | 1.699 | 0.0192 | -0.092 | 88.488
12.5 | 1.714 | 0.02016 | -0.094 | 85.035
13 | 1.722 | 0.02157 | -0.095 | 79.838
13.5 | 1.723 | 0.02284 | -0.096 | 75.442
14 | 1.717 | 0.02406 | -0.098 | 71.348
14.5 | 1.702 | 0.02542 | -0.099 | 66.952
15 | 1.68 | 0.0269 | -0.1 | 62.437
15.5 | 1.649 | 0.02862 | -0.102 | 57.632
16 | 1.611 | 0.03055 | -0.103 | 52.725
16.5 | 1.565 | 0.03259 | -0.104 | 48.015
17 | 1.512 | 0.03497 | -0.105 | 43.228
17.5 | 1.451 | 0.03745 | -0.106 | 38.758
18 | 1.375 | 0.04039 | -0.107 | 34.049
18.5 | 1.285 | 0.04375 | -0.108 | 29.377

## 134. Re 16M Mach 0.25 (2)
BIGFOIL.COM POLAR EXPORT
NACA67-620 a=0.0
NACA67-620 a=0.0 |  |  |  | Cl Max: | 1.4068 | at alpha= | 20 | deg
XFOIL ncrit=9 |  |  |  | L/D Max: | 71.1828 | at alpha= | -1 | deg
Re: | 16000000 |  |  | Cd Min: | 0.06096 | at alpha= | 20 | deg
Mach: | 0.25 |  |  | Cl=0 at alpha= | -5.489 | deg
|  |  |  | @ Cl=0.1, Cd= | 0.0061404
|  |  |  | @ Cl=0.4, Cd= | 0.0057218
|  |  |  | @ Cl=0.6, Cd= | 0.0096407
alpha (deg) | Cl | Cd | Cm | Cl/Cd
-20 | -1.1136 | 0.0363 | -0.1657 | -30.6777
-19.5 | -1.1218 | 0.03214 | -0.1622 | -34.9035
-19 | -1.1232 | 0.02866 | -0.1581 | -39.1905
-18.5 | -1.1217 | 0.02558 | -0.1532 | -43.8507
-18 | -1.1018 | 0.02359 | -0.1494 | -46.7062
-17.5 | -1.0887 | 0.0213 | -0.1445 | -51.1127
-17 | -1.0582 | 0.01991 | -0.1411 | -53.1492
-16.5 | -1.0285 | 0.0185 | -0.1375 | -55.5946
-16 | -0.9943 | 0.01728 | -0.1342 | -57.5405
-15.5 | -0.9567 | 0.01627 | -0.1312 | -58.8015
-15 | -0.9163 | 0.01531 | -0.1286 | -59.8498
-14.5 | -0.8742 | 0.01448 | -0.1262 | -60.3729
-14 | -0.8305 | 0.01374 | -0.124 | -60.444
-13.5 | -0.7839 | 0.01305 | -0.1222 | -60.069
-13 | -0.7361 | 0.01245 | -0.1206 | -59.1245
-12.5 | -0.6877 | 0.0119 | -0.1192 | -57.7899
-12 | -0.6396 | 0.01139 | -0.1177 | -56.1545
-11.5 | -0.5915 | 0.01085 | -0.1162 | -54.5161
-11 | -0.5415 | 0.01039 | -0.1151 | -52.1174
-10.5 | -0.4908 | 0.01 | -0.1142 | -49.08
-10 | -0.4484 | 0.00923 | -0.1118 | -48.5807
-9.5 | -0.4 | 0.00881 | -0.1105 | -45.403
-9 | -0.3507 | 0.00847 | -0.1093 | -41.405
-8.5 | -0.3028 | 0.00814 | -0.108 | -37.199
-8 | -0.2518 | 0.00789 | -0.1071 | -31.9138
-7.5 | -0.2019 | 0.00761 | -0.1061 | -26.5309
-7 | -0.1513 | 0.00733 | -0.1054 | -20.6412
-6.5 | -0.1016 | 0.00706 | -0.1044 | -14.3909
-6 | -0.0512 | 0.00681 | -0.1036 | -7.5184
-5.5 | -0.0011 | 0.00658 | -0.1027 | -0.16717
-5 | 0.0488 | 0.00637 | -0.1018 | 7.6609
-4.5 | 0.0977 | 0.00615 | -0.1007 | 15.8862
-4 | 0.1481 | 0.00594 | -0.1 | 24.9327
-3.5 | 0.1969 | 0.00575 | -0.0989 | 34.2435
-3 | 0.2452 | 0.00559 | -0.0977 | 43.864
-2.5 | 0.2918 | 0.00548 | -0.0961 | 53.2482
-2 | 0.3323 | 0.00553 | -0.0933 | 60.0904
-1.5 | 0.3682 | 0.00558 | -0.0895 | 65.9857
-1 | 0.3972 | 0.00558 | -0.0842 | 71.1828
-0.5 | 0.3998 | 0.00572 | -0.0729 | 69.8951
0 | 0.4118 | 0.00583 | -0.0637 | 70.6346
1 | 0.3882 | 0.00624 | -0.0353 | 62.2115
2 | 0.3763 | 0.00564 | -0.011 | 66.7199
2.5 | 0.4056 | 0.00617 | -0.0062 | 65.7374
3 | 0.4381 | 0.00673 | -0.0022 | 65.0966
3.5 | 0.4704 | 0.00729 | 0.0018 | 64.5267
4 | 0.4989 | 0.008 | 0.0064 | 62.3625
4.5 | 0.5376 | 0.00853 | 0.009 | 63.0246
5 | 0.5768 | 0.00907 | 0.0114 | 63.5943
5.5 | 0.6081 | 0.00984 | 0.0152 | 61.7988
6 | 0.6518 | 0.01031 | 0.0167 | 63.2202
6.5 | 0.6883 | 0.011 | 0.0194 | 62.5727
7 | 0.7162 | 0.01194 | 0.0235 | 59.9832
7.5 | 0.7479 | 0.0128 | 0.0268 | 58.4297
8 | 0.7818 | 0.01367 | 0.0296 | 57.1909
8.5 | 0.8171 | 0.01451 | 0.0322 | 56.3129
9 | 0.8566 | 0.01523 | 0.034 | 56.2443
9.5 | 0.8907 | 0.01618 | 0.0366 | 55.0494
10 | 0.9273 | 0.01705 | 0.0387 | 54.3871
10.5 | 0.9609 | 0.01807 | 0.0412 | 53.1765
11 | 0.987 | 0.01942 | 0.0447 | 50.8239
11.5 | 1.0201 | 0.02055 | 0.047 | 49.6399
12 | 1.0516 | 0.02183 | 0.0494 | 48.1722
12.5 | 1.0852 | 0.02304 | 0.0515 | 47.1007
13 | 1.116 | 0.02445 | 0.0537 | 45.6442
13.5 | 1.1517 | 0.02568 | 0.0552 | 44.8481
14 | 1.1822 | 0.02723 | 0.0572 | 43.4154
14.5 | 1.2164 | 0.02861 | 0.0587 | 42.5166
15 | 1.2423 | 0.03048 | 0.0609 | 40.7579
15.5 | 1.2735 | 0.03212 | 0.0625 | 39.6482
16 | 1.2912 | 0.0346 | 0.0652 | 37.3179
16.5 | 1.3116 | 0.03704 | 0.0673 | 35.4104
17 | 1.3281 | 0.03986 | 0.0694 | 33.3191
18 | 1.3606 | 0.04592 | 0.0728 | 29.6298
18.5 | 1.3739 | 0.04931 | 0.0741 | 27.8625
19 | 1.3887 | 0.05279 | 0.0751 | 26.3061
19.5 | 1.4004 | 0.05657 | 0.0758 | 24.7552
20 | 1.4068 | 0.06096 | 0.0764 | 23.0774

## 135. Re 16M Mach 0.50 (1)
BIGFOIL.COM POLAR EXPORT
NACA67-620 a=0.0
NACA67-620 a=0.0 |  |  |  | Cl Max: | 1.633 | at alpha= | 10 | deg
JavaFoil+Calcfoil stall+Eppler ext transition |  |  |  | L/D Max: | 105.333 | at alpha= | 5 | deg
Re: | 16000000 |  |  | Cd Min: | 0.00627 | at alpha= | 0 | deg
Mach: | 0.5 |  |  | Cl=0 at alpha= | -3.0833 | deg
|  |  |  | @ Cl=0.1, Cd= | 0.00836
|  |  |  | @ Cl=0.4, Cd= | 0.0077722
|  |  |  | @ Cl=0.6, Cd= | 0.0071107
alpha (deg) | Cl | Cd | Cm | Cl/Cd
-20 | -0.976 | 0.177 | 0.003 | -5.517
-19.5 | -0.947 | 0.17073 | 0.002 | -5.547
-19 | -0.918 | 0.1645 | 0.001 | -5.582
-18.5 | -0.89 | 0.15906 | 0.001 | -5.596
-18 | -0.862 | 0.14484 | 0 | -5.954
-17.5 | -0.833 | 0.13983 | -0.001 | -5.96
-17 | -0.805 | 0.13398 | -0.002 | -6.006
-16.5 | -0.776 | 0.12735 | -0.003 | -6.09
-16 | -0.748 | 0.11339 | -0.004 | -6.594
-15.5 | -0.72 | 0.10471 | -0.005 | -6.876
-15 | -0.691 | 0.09904 | -0.005 | -6.98
-14.5 | -0.661 | 0.10058 | -0.006 | -6.577
-14 | -0.632 | 0.09654 | -0.007 | -6.548
-13.5 | -0.604 | 0.08984 | -0.008 | -6.718
-13 | -0.576 | 0.08249 | -0.009 | -6.983
-12.5 | -0.549 | 0.07418 | -0.01 | -7.407
-12 | -0.524 | 0.06645 | -0.012 | -7.884
-11.5 | -0.487 | 0.07948 | -0.011 | -6.127
-11 | -0.459 | 0.07251 | -0.012 | -6.329
-10.5 | -0.431 | 0.06504 | -0.013 | -6.622
-10 | -0.404 | 0.05764 | -0.015 | -7.01
-9.5 | -0.372 | 0.06502 | -0.014 | -5.72
-9 | -0.344 | 0.05881 | -0.016 | -5.848
-8.5 | -0.476 | 0.05204 | -0.018 | -9.152
-8 | -0.507 | 0.04051 | -0.023 | -12.51
-7.5 | -0.572 | 0.01037 | -0.034 | -55.176
-7 | -0.528 | 0.00916 | -0.036 | -57.595
-6.5 | -0.468 | 0.00892 | -0.037 | -52.477
-6 | -0.405 | 0.00867 | -0.039 | -46.697
-5.5 | -0.339 | 0.00851 | -0.041 | -39.83
-5 | -0.271 | 0.0085 | -0.043 | -31.917
-4.5 | -0.202 | 0.00838 | -0.044 | -24.101
-4 | -0.132 | 0.00827 | -0.046 | -15.896
-3.5 | -0.06 | 0.00825 | -0.048 | -7.301
-3 | 0.012 | 0.00834 | -0.05 | 1.395
-2.5 | 0.084 | 0.00836 | -0.052 | 10.052
-2 | 0.157 | 0.00836 | -0.053 | 18.752
-1.5 | 0.231 | 0.00838 | -0.055 | 27.496
-1 | 0.304 | 0.00841 | -0.057 | 36.097
-0.5 | 0.377 | 0.00854 | -0.059 | 44.081
0 | 0.445 | 0.00627 | -0.061 | 71.085
0.5 | 0.517 | 0.00671 | -0.063 | 77.098
1 | 0.589 | 0.00705 | -0.065 | 83.536
1.5 | 0.656 | 0.00742 | -0.066 | 88.443
2 | 0.727 | 0.00774 | -0.068 | 93.92
2.5 | 0.797 | 0.00826 | -0.07 | 96.45
3 | 0.867 | 0.00868 | -0.072 | 99.905
3.5 | 0.937 | 0.00913 | -0.074 | 102.644
4 | 1.006 | 0.00965 | -0.076 | 104.252
4.5 | 1.075 | 0.01021 | -0.077 | 105.227
5 | 1.142 | 0.01085 | -0.079 | 105.333
5.5 | 1.209 | 0.01157 | -0.081 | 104.551
6 | 1.276 | 0.0122 | -0.083 | 104.556
6.5 | 1.338 | 0.01291 | -0.084 | 103.697
7 | 1.398 | 0.01357 | -0.086 | 103.009
7.5 | 1.454 | 0.01525 | -0.088 | 95.34
8 | 1.507 | 0.01649 | -0.089 | 91.377
8.5 | 1.555 | 0.01749 | -0.091 | 88.92
9 | 1.597 | 0.0186 | -0.093 | 85.901
9.5 | 1.632 | 0.0197 | -0.094 | 82.834
10 | 1.633 | 0.02096 | -0.096 | 77.919
10.5 | 1.594 | 0.02351 | -0.098 | 67.817
11 | 1.462 | 0.02675 | -0.099 | 54.656
11.5 | 0.992 | 0.0312 | -0.1 | 31.783
12 | 1.02 | 0.03526 | -0.101 | 28.937
12.5 | 1.056 | 0.0326 | -0.103 | 32.403
13 | 1.086 | 0.03655 | -0.105 | 29.703
13.5 | 1.118 | 0.03633 | -0.106 | 30.778
14 | 1.148 | 0.03952 | -0.108 | 29.054
14.5 | 1.165 | 0.04898 | -0.107 | 23.791
15 | 1.185 | 0.05481 | -0.107 | 21.623

## 136. Re 16M Mach 0.50 (2)
BIGFOIL.COM POLAR EXPORT
NACA67-620 a=0.0
NACA67-620 a=0.0 |  |  |  | Cl Max: | 1.3251 | at alpha= | 18 | deg
XFOIL ncrit=9 |  |  |  | L/D Max: | 86.8045 | at alpha= | -1 | deg
Re: | 16000000 |  |  | Cd Min: | 0.10343 | at alpha= | -16 | deg
Mach: | 0.5 |  |  | Cl=0 at alpha= | -6.2896 | deg
|  |  |  | @ Cl=0.1, Cd= | 0.0076273
|  |  |  | @ Cl=0.4, Cd= | 0.0091241
|  |  |  | @ Cl=0.6, Cd= | 0.012723
alpha (deg) | Cl | Cd | Cm | Cl/Cd
-16 | -0.1733 | 0.10343 | -0.1693 | -1.6755
-15.5 | -0.1916 | 0.09292 | -0.1755 | -2.062
-15 | -0.2319 | 0.0802 | -0.1832 | -2.8915
-14.5 | -0.336 | 0.05765 | -0.2009 | -5.8283
-14 | -0.3997 | 0.04577 | -0.2065 | -8.7328
-13.5 | -0.4425 | 0.03853 | -0.2048 | -11.4846
-13 | -0.4896 | 0.03218 | -0.1992 | -15.2144
-12.5 | -0.5256 | 0.02714 | -0.1913 | -19.3662
-11 | -0.5639 | 0.013 | -0.1626 | -43.3769
-10.5 | -0.5008 | 0.01216 | -0.1586 | -41.1842
-10 | -0.4386 | 0.01148 | -0.1552 | -38.2056
-9.5 | -0.3758 | 0.01096 | -0.1523 | -34.2883
-9 | -0.3145 | 0.01047 | -0.1497 | -30.0382
-8.5 | -0.263 | 0.00977 | -0.1459 | -26.9191
-8 | -0.2049 | 0.00936 | -0.1434 | -21.891
-7.5 | -0.1451 | 0.00902 | -0.1415 | -16.0865
-7 | -0.0849 | 0.00866 | -0.1399 | -9.8037
-6.5 | -0.025 | 0.00832 | -0.1385 | -3.0048
-6 | 0.0344 | 0.008 | -0.1372 | 4.3
-5.5 | 0.0906 | 0.00767 | -0.1355 | 11.8123
-5 | 0.1479 | 0.00741 | -0.1341 | 19.9595
-4.5 | 0.206 | 0.00717 | -0.133 | 28.7308
-4 | 0.2624 | 0.00688 | -0.1318 | 38.1395
-3.5 | 0.3189 | 0.00662 | -0.1306 | 48.1722
-3 | 0.3745 | 0.00642 | -0.1293 | 58.3333
-2.5 | 0.4302 | 0.00622 | -0.128 | 69.164
-2 | 0.4794 | 0.00611 | -0.1255 | 78.4615
-1.5 | 0.5196 | 0.00618 | -0.121 | 84.0777
-1 | 0.546 | 0.00629 | -0.1138 | 86.8045
0 | 0.4005 | 0.00693 | -0.0568 | 57.7922
0.5 | 0.3636 | 0.00764 | -0.0365 | 47.5916
1.5 | 0.3791 | 0.00869 | -0.0152 | 43.6249
2 | 0.33 | 0.00754 | 0.007 | 43.7666
3 | 0.394 | 0.00902 | 0.0178 | 43.6807
3.5 | 0.4355 | 0.00974 | 0.0212 | 44.7125
4 | 0.4778 | 0.01036 | 0.0245 | 46.1197
4.5 | 0.5132 | 0.01121 | 0.0289 | 45.7806
5 | 0.5534 | 0.01198 | 0.0325 | 46.1937
5.5 | 0.598 | 0.01268 | 0.0352 | 47.1609
6 | 0.6389 | 0.01356 | 0.0385 | 47.1165
6.5 | 0.6847 | 0.01431 | 0.041 | 47.8477
7 | 0.7233 | 0.0153 | 0.0446 | 47.2745
7.5 | 0.7589 | 0.01644 | 0.0486 | 46.1618
8.5 | 0.8299 | 0.01895 | 0.0563 | 43.7942
9 | 0.8685 | 0.02018 | 0.0597 | 43.0377
9.5 | 0.9083 | 0.0215 | 0.0628 | 42.2465
10 | 0.9442 | 0.02299 | 0.0663 | 41.07
10.5 | 0.9775 | 0.02471 | 0.0701 | 39.5589
11 | 1.0027 | 0.02684 | 0.0745 | 37.3584
11.5 | 1.027 | 0.02916 | 0.0789 | 35.2195
12 | 1.0601 | 0.03119 | 0.0821 | 33.9885
12.5 | 1.0916 | 0.03346 | 0.0853 | 32.624
13 | 1.1262 | 0.03572 | 0.0881 | 31.5286
13.5 | 1.1573 | 0.03825 | 0.091 | 30.2562
14 | 1.188 | 0.04095 | 0.0937 | 29.011
14.5 | 1.2192 | 0.04378 | 0.0961 | 27.8483
15 | 1.2481 | 0.04688 | 0.0984 | 26.6233
15.5 | 1.2708 | 0.05052 | 0.1007 | 25.1544
16 | 1.2824 | 0.05509 | 0.1029 | 23.2783
16.5 | 1.2904 | 0.06014 | 0.1045 | 21.4566
17 | 1.3072 | 0.06484 | 0.1056 | 20.1604
17.5 | 1.317 | 0.07031 | 0.1062 | 18.7313
18 | 1.3251 | 0.0761 | 0.1064 | 17.4126

## 137. Re 18M Mach 0.00 (1)
BIGFOIL.COM POLAR EXPORT
NACA67-620 a=0.0
NACA67-620 a=0.0 |  |  |  | Cl Max: | 1.784 | at alpha= | 15 | deg
JavaFoil+Calcfoil stall+Eppler ext transition |  |  |  | L/D Max: | 120.418 | at alpha= | 7 | deg
Re: | 18000000 |  |  | Cd Min: | 0.00574 | at alpha= | 0 | deg
Mach: | 0 |  |  | Cl=0 at alpha= | -3.0794 | deg
|  |  |  | @ Cl=0.1, Cd= | 0.0074084
|  |  |  | @ Cl=0.4, Cd= | 0.0057838
|  |  |  | @ Cl=0.6, Cd= | 0.0064984
alpha (deg) | Cl | Cd | Cm | Cl/Cd
-18.5 | -0.753 | 0.12812 | 0.001 | -5.878
-18 | -0.768 | 0.1217 | 0 | -6.311
-17.5 | -0.782 | 0.11452 | -0.001 | -6.827
-17 | -0.793 | 0.10855 | -0.002 | -7.309
-16.5 | -0.804 | 0.10189 | -0.003 | -7.89
-16 | -0.811 | 0.09664 | -0.004 | -8.394
-15.5 | -0.819 | 0.08859 | -0.005 | -9.246
-15 | -0.826 | 0.08034 | -0.006 | -10.275
-14.5 | -0.832 | 0.07065 | -0.007 | -11.775
-14 | -0.945 | 0.01806 | -0.011 | -52.319
-13.5 | -0.947 | 0.01491 | -0.012 | -63.552
-13 | -0.939 | 0.01335 | -0.013 | -70.33
-12.5 | -0.924 | 0.01226 | -0.015 | -75.371
-12 | -0.904 | 0.01165 | -0.016 | -77.579
-11.5 | -0.879 | 0.01098 | -0.018 | -79.989
-11 | -0.849 | 0.0104 | -0.019 | -81.679
-10.5 | -0.815 | 0.0099 | -0.021 | -82.305
-10 | -0.777 | 0.00959 | -0.022 | -80.996
-9.5 | -0.735 | 0.00852 | -0.024 | -86.345
-9 | -0.69 | 0.0084 | -0.025 | -82.134
-8.5 | -0.641 | 0.00823 | -0.027 | -77.889
-8 | -0.59 | 0.00785 | -0.028 | -75.137
-7.5 | -0.536 | 0.00754 | -0.03 | -71.051
-7 | -0.48 | 0.00772 | -0.031 | -62.153
-6.5 | -0.421 | 0.0076 | -0.033 | -55.353
-6 | -0.361 | 0.00761 | -0.034 | -47.433
-5.5 | -0.3 | 0.00751 | -0.036 | -39.992
-5 | -0.239 | 0.00743 | -0.037 | -32.192
-4.5 | -0.178 | 0.00737 | -0.039 | -24.086
-4 | -0.115 | 0.0074 | -0.04 | -15.584
-3.5 | -0.053 | 0.00743 | -0.042 | -7.094
-3 | 0.01 | 0.00742 | -0.044 | 1.37
-2.5 | 0.073 | 0.0074 | -0.045 | 9.907
-2 | 0.137 | 0.00742 | -0.047 | 18.433
-1.5 | 0.201 | 0.00741 | -0.048 | 27.101
-1 | 0.264 | 0.0075 | -0.05 | 35.228
-0.5 | 0.328 | 0.0076 | -0.051 | 43.145
0 | 0.388 | 0.00574 | -0.053 | 67.629
0.5 | 0.451 | 0.00597 | -0.055 | 75.507
1 | 0.513 | 0.00618 | -0.056 | 83.065
1.5 | 0.573 | 0.00637 | -0.058 | 89.847
2 | 0.634 | 0.00666 | -0.06 | 95.286
2.5 | 0.696 | 0.00691 | -0.061 | 100.667
3 | 0.757 | 0.00722 | -0.063 | 104.874
3.5 | 0.819 | 0.00753 | -0.064 | 108.754
4 | 0.879 | 0.00786 | -0.066 | 111.9
4.5 | 0.94 | 0.00823 | -0.067 | 114.267
5 | 1 | 0.00865 | -0.069 | 115.624
5.5 | 1.06 | 0.00906 | -0.07 | 116.951
6 | 1.119 | 0.00945 | -0.072 | 118.415
6.5 | 1.177 | 0.00986 | -0.074 | 119.416
7 | 1.234 | 0.01025 | -0.075 | 120.418
7.5 | 1.289 | 0.01116 | -0.077 | 115.514
8 | 1.343 | 0.0118 | -0.078 | 113.883
8.5 | 1.397 | 0.0124 | -0.079 | 112.618
9 | 1.449 | 0.01295 | -0.081 | 111.873
9.5 | 1.5 | 0.01347 | -0.082 | 111.378
10 | 1.545 | 0.01406 | -0.084 | 109.856
10.5 | 1.586 | 0.01462 | -0.085 | 108.471
11 | 1.624 | 0.01516 | -0.087 | 107.144
11.5 | 1.659 | 0.01579 | -0.088 | 105.044
12 | 1.69 | 0.01706 | -0.09 | 99.046
12.5 | 1.716 | 0.01797 | -0.091 | 95.512
13 | 1.738 | 0.01901 | -0.092 | 91.457
13.5 | 1.757 | 0.01987 | -0.094 | 88.403
14 | 1.77 | 0.02087 | -0.095 | 84.828
14.5 | 1.779 | 0.02171 | -0.096 | 81.952
15 | 1.784 | 0.02294 | -0.098 | 77.781
15.5 | 1.784 | 0.02412 | -0.099 | 73.962
16 | 1.779 | 0.0255 | -0.1 | 69.767
16.5 | 1.771 | 0.0268 | -0.101 | 66.055
17 | 1.758 | 0.02813 | -0.102 | 62.492
17.5 | 1.741 | 0.02989 | -0.104 | 58.242
18 | 1.715 | 0.03151 | -0.105 | 54.434
18.5 | 1.682 | 0.03331 | -0.106 | 50.496
19 | 1.645 | 0.03507 | -0.107 | 46.904
19.5 | 1.605 | 0.03695 | -0.108 | 43.441
20 | 1.563 | 0.03898 | -0.109 | 40.099

## 138. Re 18M Mach 0.00 (2)
BIGFOIL.COM POLAR EXPORT
NACA67-620 a=0.0
NACA67-620 a=0.0 |  |  |  | Cl Max: | 1.447 | at alpha= | 20 | deg
XFOIL ncrit=9 |  |  |  | L/D Max: | 72.1361 | at alpha= | 2 | deg
Re: | 18000000 |  |  | Cd Min: | 0.04842 | at alpha= | 20 | deg
Mach: | 0 |  |  | Cl=0 at alpha= | -5.1726 | deg
|  |  |  | @ Cl=0.1, Cd= | 0.005653
|  |  |  | @ Cl=0.4, Cd= | 0.0055503
|  |  |  | @ Cl=0.6, Cd= | 0.0087729
alpha (deg) | Cl | Cd | Cm | Cl/Cd
-20 | -1.2342 | 0.02269 | -0.1287 | -54.394
-19.5 | -1.2089 | 0.02137 | -0.1264 | -56.57
-19 | -1.1801 | 0.0202 | -0.1244 | -58.4208
-18.5 | -1.1514 | 0.01909 | -0.1221 | -60.3143
-18 | -1.1197 | 0.01808 | -0.1201 | -61.9303
-17.5 | -1.0907 | 0.01691 | -0.1176 | -64.5003
-17 | -1.0538 | 0.01624 | -0.1161 | -64.8892
-16.5 | -1.0173 | 0.01542 | -0.1144 | -65.9728
-16 | -0.9814 | 0.01458 | -0.1125 | -67.3114
-15.5 | -0.9425 | 0.01395 | -0.111 | -67.5627
-15 | -0.9013 | 0.01332 | -0.1098 | -67.6652
-14.5 | -0.8588 | 0.01278 | -0.1087 | -67.1987
-14 | -0.8163 | 0.01225 | -0.1075 | -66.6367
-13.5 | -0.7733 | 0.01175 | -0.1065 | -65.8128
-13 | -0.7277 | 0.0113 | -0.1057 | -64.3982
-12.5 | -0.6818 | 0.01086 | -0.105 | -62.7808
-12 | -0.6357 | 0.01044 | -0.1043 | -60.8908
-11.5 | -0.5905 | 0.00998 | -0.1034 | -59.1683
-11 | -0.5454 | 0.00956 | -0.1024 | -57.0502
-10.5 | -0.4977 | 0.00923 | -0.1018 | -53.922
-10 | -0.4598 | 0.00846 | -0.0995 | -54.3499
-9.5 | -0.4118 | 0.00817 | -0.0989 | -50.4039
-9 | -0.3652 | 0.00786 | -0.098 | -46.4631
-8.5 | -0.3192 | 0.00759 | -0.097 | -42.0553
-8 | -0.2713 | 0.00735 | -0.0963 | -36.9116
-7.5 | -0.2229 | 0.00708 | -0.0957 | -31.4831
-7 | -0.1744 | 0.00683 | -0.0951 | -25.5344
-6.5 | -0.1269 | 0.00659 | -0.0943 | -19.2564
-6 | -0.079 | 0.00638 | -0.0935 | -12.3824
-5.5 | -0.0313 | 0.00618 | -0.0927 | -5.0647
-5 | 0.0165 | 0.00598 | -0.0919 | 2.7592
-4.5 | 0.0648 | 0.00578 | -0.0912 | 11.2111
-4 | 0.1119 | 0.00561 | -0.0902 | 19.9465
-3.5 | 0.1581 | 0.00545 | -0.089 | 29.0092
-3 | 0.2036 | 0.00537 | -0.0876 | 37.9143
-2.5 | 0.2437 | 0.0054 | -0.0851 | 45.1296
-2 | 0.2813 | 0.00546 | -0.082 | 51.5201
-1.5 | 0.3165 | 0.00548 | -0.0784 | 57.7555
-1 | 0.3348 | 0.00562 | -0.0709 | 59.573
-0.5 | 0.3607 | 0.00572 | -0.0652 | 63.0594
0 | 0.3846 | 0.00582 | -0.0591 | 66.0825
0.5 | 0.3786 | 0.00582 | -0.0462 | 65.0515
1 | 0.3836 | 0.00609 | -0.0362 | 62.9885
1.5 | 0.3959 | 0.00616 | -0.0281 | 64.2695
2 | 0.3816 | 0.00529 | -0.0145 | 72.1361
2.5 | 0.412 | 0.00572 | -0.0103 | 72.028
3 | 0.4442 | 0.00623 | -0.0065 | 71.3002
3.5 | 0.4726 | 0.0068 | -0.0021 | 69.5
4 | 0.5063 | 0.00732 | 0.0012 | 69.1667
4.5 | 0.5413 | 0.00785 | 0.0041 | 68.9554
5 | 0.5826 | 0.00826 | 0.0058 | 70.5327
5.5 | 0.6094 | 0.00905 | 0.01 | 67.337
6 | 0.6556 | 0.00939 | 0.0107 | 69.819
6.5 | 0.6804 | 0.01029 | 0.0151 | 66.1224
7 | 0.7157 | 0.01094 | 0.0175 | 65.4205
7.5 | 0.7434 | 0.01184 | 0.0212 | 62.7872
8 | 0.7832 | 0.01242 | 0.0227 | 63.0596
8.5 | 0.8176 | 0.01317 | 0.025 | 62.0805
9 | 0.8541 | 0.01388 | 0.0269 | 61.5346
9.5 | 0.8891 | 0.01466 | 0.0289 | 60.648
10 | 0.9229 | 0.01549 | 0.0311 | 59.5804
10.5 | 0.9618 | 0.01616 | 0.0323 | 59.5173
11 | 0.9861 | 0.01741 | 0.0357 | 56.6399
11.5 | 1.0214 | 0.01827 | 0.0373 | 55.9059
12 | 1.0527 | 0.01932 | 0.0394 | 54.4876
12.5 | 1.0858 | 0.02034 | 0.0411 | 53.3825
13 | 1.1208 | 0.02131 | 0.0424 | 52.595
13.5 | 1.1524 | 0.02247 | 0.044 | 51.2862
14 | 1.1861 | 0.02354 | 0.0453 | 50.3866
14.5 | 1.2189 | 0.0247 | 0.0465 | 49.3482
15 | 1.2464 | 0.02615 | 0.0483 | 47.6635
15.5 | 1.2788 | 0.02738 | 0.0494 | 46.7056
16 | 1.2982 | 0.02932 | 0.0519 | 44.2769
16.5 | 1.3234 | 0.03104 | 0.0534 | 42.6353
17 | 1.3435 | 0.03312 | 0.0554 | 40.5646
18 | 1.3803 | 0.03773 | 0.0588 | 36.5836
18.5 | 1.3994 | 0.04011 | 0.0601 | 34.8891
19 | 1.4161 | 0.04277 | 0.0613 | 33.1097
19.5 | 1.4328 | 0.04541 | 0.0623 | 31.5525
20 | 1.447 | 0.04842 | 0.0632 | 29.8843

## 139. Re 18M Mach 0.10 (1)
BIGFOIL.COM POLAR EXPORT
NACA67-620 a=0.0
NACA67-620 a=0.0 |  |  |  | Cl Max: | 1.774 | at alpha= | 15 | deg
JavaFoil+Calcfoil stall+Eppler ext transition |  |  |  | L/D Max: | 119.772 | at alpha= | 7 | deg
Re: | 18000000 |  |  | Cd Min: | 0.00575 | at alpha= | 0 | deg
Mach: | 0.1 |  |  | Cl=0 at alpha= | -3.0794 | deg
|  |  |  | @ Cl=0.1, Cd= | 0.00743
|  |  |  | @ Cl=0.4, Cd= | 0.0057865
|  |  |  | @ Cl=0.6, Cd= | 0.0065329
alpha (deg) | Cl | Cd | Cm | Cl/Cd
-18.5 | -0.709 | 0.13108 | 0.001 | -5.41
-18 | -0.727 | 0.12408 | 0 | -5.861
-17.5 | -0.744 | 0.11764 | -0.001 | -6.325
-17 | -0.759 | 0.11138 | -0.002 | -6.818
-16.5 | -0.773 | 0.10478 | -0.003 | -7.377
-16 | -0.784 | 0.09955 | -0.003 | -7.871
-15.5 | -0.793 | 0.09286 | -0.004 | -8.538
-15 | -0.802 | 0.08467 | -0.005 | -9.468
-14.5 | -0.808 | 0.07637 | -0.007 | -10.585
-14 | -0.817 | 0.06521 | -0.008 | -12.532
-13.5 | -0.931 | 0.01582 | -0.012 | -58.866
-13 | -0.927 | 0.01395 | -0.014 | -66.461
-12.5 | -0.916 | 0.01269 | -0.015 | -72.162
-12 | -0.898 | 0.01186 | -0.016 | -75.696
-11.5 | -0.875 | 0.01115 | -0.018 | -78.436
-11 | -0.847 | 0.01051 | -0.019 | -80.557
-10.5 | -0.814 | 0.01002 | -0.021 | -81.25
-10 | -0.777 | 0.00968 | -0.022 | -80.238
-9.5 | -0.736 | 0.00928 | -0.024 | -79.279
-9 | -0.691 | 0.00848 | -0.025 | -81.48
-8.5 | -0.643 | 0.00826 | -0.027 | -77.87
-8 | -0.591 | 0.00776 | -0.028 | -76.236
-7.5 | -0.538 | 0.00788 | -0.03 | -68.25
-7 | -0.482 | 0.00774 | -0.031 | -62.234
-6.5 | -0.423 | 0.00765 | -0.033 | -55.222
-6 | -0.363 | 0.00763 | -0.034 | -47.49
-5.5 | -0.302 | 0.00757 | -0.036 | -39.87
-5 | -0.24 | 0.00747 | -0.038 | -32.191
-4.5 | -0.178 | 0.0074 | -0.039 | -24.097
-4 | -0.116 | 0.00744 | -0.041 | -15.565
-3.5 | -0.053 | 0.00745 | -0.042 | -7.108
-3 | 0.01 | 0.00745 | -0.044 | 1.371
-2.5 | 0.074 | 0.00743 | -0.045 | 9.915
-2 | 0.137 | 0.00743 | -0.047 | 18.483
-1.5 | 0.202 | 0.00744 | -0.049 | 27.108
-1 | 0.266 | 0.00753 | -0.05 | 35.299
-0.5 | 0.33 | 0.00763 | -0.052 | 43.228
0 | 0.39 | 0.00575 | -0.054 | 67.826
0.5 | 0.453 | 0.00598 | -0.055 | 75.679
1 | 0.516 | 0.00621 | -0.057 | 82.985
1.5 | 0.575 | 0.00642 | -0.058 | 89.67
2 | 0.637 | 0.0067 | -0.06 | 95.063
2.5 | 0.699 | 0.00694 | -0.061 | 100.768
3 | 0.761 | 0.00725 | -0.063 | 104.944
3.5 | 0.822 | 0.00755 | -0.065 | 108.915
4 | 0.884 | 0.0079 | -0.066 | 111.785
4.5 | 0.944 | 0.00827 | -0.068 | 114.212
5 | 1.005 | 0.00872 | -0.069 | 115.273
5.5 | 1.065 | 0.00914 | -0.071 | 116.552
6 | 1.124 | 0.00955 | -0.072 | 117.737
6.5 | 1.182 | 0.00992 | -0.074 | 119.175
7 | 1.239 | 0.01035 | -0.075 | 119.772
7.5 | 1.295 | 0.01127 | -0.077 | 114.939
8 | 1.349 | 0.01189 | -0.078 | 113.459
8.5 | 1.403 | 0.01255 | -0.08 | 111.761
9 | 1.455 | 0.0131 | -0.081 | 111.095
9.5 | 1.506 | 0.01364 | -0.083 | 110.397
10 | 1.55 | 0.01423 | -0.084 | 108.908
10.5 | 1.591 | 0.01478 | -0.086 | 107.677
11 | 1.629 | 0.01536 | -0.087 | 106.038
11.5 | 1.663 | 0.01604 | -0.089 | 103.688
12 | 1.692 | 0.01727 | -0.09 | 97.98
12.5 | 1.717 | 0.01823 | -0.091 | 94.22
13 | 1.738 | 0.01929 | -0.093 | 90.116
13.5 | 1.754 | 0.02017 | -0.094 | 86.952
14 | 1.766 | 0.02124 | -0.095 | 83.117
14.5 | 1.772 | 0.02214 | -0.097 | 80.03
15 | 1.774 | 0.02337 | -0.098 | 75.883
15.5 | 1.77 | 0.02461 | -0.099 | 71.923
16 | 1.762 | 0.02605 | -0.1 | 67.644
16.5 | 1.749 | 0.02742 | -0.102 | 63.796
17 | 1.732 | 0.02894 | -0.103 | 59.842
17.5 | 1.711 | 0.03064 | -0.104 | 55.832
18 | 1.68 | 0.03232 | -0.105 | 51.991
18.5 | 1.641 | 0.03431 | -0.106 | 47.826
19 | 1.598 | 0.03634 | -0.107 | 43.98
19.5 | 1.553 | 0.03817 | -0.108 | 40.681
20 | 1.505 | 0.04028 | -0.109 | 37.361

## 140. Re 18M Mach 0.10 (2)
BIGFOIL.COM POLAR EXPORT
NACA67-620 a=0.0
NACA67-620 a=0.0 |  |  |  | Cl Max: | 1.4406 | at alpha= | 20 | deg
XFOIL ncrit=9 |  |  |  | L/D Max: | 71.2825 | at alpha= | 2.5 | deg
Re: | 18000000 |  |  | Cd Min: | 0.05032 | at alpha= | 20 | deg
Mach: | 0.1 |  |  | Cl=0 at alpha= | -5.2168 | deg
|  |  |  | @ Cl=0.1, Cd= | 0.0056929
|  |  |  | @ Cl=0.4, Cd= | 0.0056127
|  |  |  | @ Cl=0.6, Cd= | 0.0089119
alpha (deg) | Cl | Cd | Cm | Cl/Cd
-20 | -1.2333 | 0.02368 | -0.1336 | -52.0819
-19.5 | -1.2064 | 0.0223 | -0.1314 | -54.0987
-19 | -1.1817 | 0.02093 | -0.1287 | -56.4596
-18.5 | -1.1509 | 0.01981 | -0.1266 | -58.0969
-18 | -1.123 | 0.01861 | -0.1239 | -60.3439
-17.5 | -1.0924 | 0.01745 | -0.1215 | -62.6017
-17 | -1.0576 | 0.01665 | -0.1195 | -63.5195
-16.5 | -1.0208 | 0.0158 | -0.1176 | -64.6076
-16 | -0.9841 | 0.01493 | -0.1157 | -65.9143
-15.5 | -0.9458 | 0.01425 | -0.1138 | -66.3719
-15 | -0.9052 | 0.01355 | -0.1123 | -66.8044
-14.5 | -0.8622 | 0.01296 | -0.1112 | -66.5278
-14 | -0.8185 | 0.01243 | -0.11 | -65.8488
-13.5 | -0.7756 | 0.0119 | -0.1087 | -65.1765
-13 | -0.7302 | 0.01142 | -0.1078 | -63.9405
-12.5 | -0.6837 | 0.01097 | -0.107 | -62.3245
-12 | -0.6368 | 0.01055 | -0.1062 | -60.3602
-11.5 | -0.5907 | 0.01009 | -0.1053 | -58.5431
-11 | -0.5445 | 0.00967 | -0.1044 | -56.3082
-10.5 | -0.4977 | 0.00931 | -0.1035 | -53.4586
-10 | -0.4591 | 0.00854 | -0.1012 | -53.7588
-9.5 | -0.4111 | 0.00824 | -0.1005 | -49.8908
-9 | -0.3637 | 0.00793 | -0.0996 | -45.8638
-8.5 | -0.3163 | 0.00766 | -0.0988 | -41.2924
-8 | -0.2695 | 0.0074 | -0.0978 | -36.4189
-7.5 | -0.2206 | 0.00713 | -0.0972 | -30.9397
-7 | -0.1716 | 0.00688 | -0.0966 | -24.9419
-6.5 | -0.1228 | 0.00665 | -0.0959 | -18.4662
-6 | -0.0758 | 0.00642 | -0.0949 | -11.8069
-5.5 | -0.0277 | 0.00621 | -0.0941 | -4.4605
-5 | 0.0212 | 0.00602 | -0.0934 | 3.5216
-4.5 | 0.0689 | 0.00581 | -0.0925 | 11.8589
-4 | 0.1167 | 0.00563 | -0.0915 | 20.7282
-3.5 | 0.1634 | 0.00548 | -0.0904 | 29.8175
-3 | 0.2091 | 0.00539 | -0.089 | 38.7941
-2.5 | 0.2496 | 0.00541 | -0.0865 | 46.1368
-2 | 0.2875 | 0.00548 | -0.0834 | 52.4635
-1.5 | 0.3234 | 0.00549 | -0.0799 | 58.9071
-0.5 | 0.3645 | 0.00574 | -0.0659 | 63.5017
0.5 | 0.3768 | 0.00586 | -0.0456 | 64.3003
1 | 0.3831 | 0.00612 | -0.0358 | 62.598
2 | 0.3804 | 0.00534 | -0.0139 | 71.236
2.5 | 0.4113 | 0.00577 | -0.0097 | 71.2825
3 | 0.4401 | 0.00636 | -0.0052 | 69.1981
3.5 | 0.4728 | 0.00686 | -0.0016 | 68.9213
4 | 0.5044 | 0.00743 | 0.0021 | 67.8869
4.5 | 0.5412 | 0.00792 | 0.0048 | 68.3333
5 | 0.5793 | 0.00843 | 0.0071 | 68.7189
5.5 | 0.6098 | 0.00914 | 0.0107 | 66.7177
6 | 0.656 | 0.00949 | 0.0114 | 69.1254
6.5 | 0.6813 | 0.01038 | 0.0158 | 65.6358
7 | 0.7162 | 0.01106 | 0.0184 | 64.7559
7.5 | 0.743 | 0.01201 | 0.0223 | 61.8651
8 | 0.7839 | 0.01256 | 0.0236 | 62.4124
8.5 | 0.8183 | 0.01333 | 0.026 | 61.3878
9 | 0.8521 | 0.01416 | 0.0284 | 60.1766
9.5 | 0.8901 | 0.01486 | 0.03 | 59.8991
10 | 0.9247 | 0.01567 | 0.0321 | 59.0108
10.5 | 0.9593 | 0.01653 | 0.0341 | 58.0339
11 | 0.9873 | 0.01766 | 0.037 | 55.906
11.5 | 1.0228 | 0.01853 | 0.0386 | 55.197
12 | 1.0525 | 0.01968 | 0.041 | 53.4807
12.5 | 1.0875 | 0.02066 | 0.0425 | 52.6379
13 | 1.1205 | 0.02175 | 0.0441 | 51.5172
13.5 | 1.1534 | 0.02288 | 0.0457 | 50.4108
14 | 1.1881 | 0.02395 | 0.0468 | 49.6075
14.5 | 1.2181 | 0.0253 | 0.0485 | 48.1462
15 | 1.2485 | 0.02664 | 0.05 | 46.8656
15.5 | 1.2772 | 0.02812 | 0.0516 | 45.4196
16 | 1.2991 | 0.02996 | 0.0538 | 43.3611
16.5 | 1.3238 | 0.03178 | 0.0555 | 41.6551
17 | 1.3398 | 0.0342 | 0.0578 | 39.1754
18 | 1.381 | 0.03867 | 0.0608 | 35.7124
18.5 | 1.3986 | 0.04124 | 0.0622 | 33.9137
19 | 1.4138 | 0.0441 | 0.0635 | 32.059
19.5 | 1.4279 | 0.04706 | 0.0647 | 30.3421
20 | 1.4406 | 0.05032 | 0.0655 | 28.6288

## 141. Re 18M Mach 0.25 (1)
BIGFOIL.COM POLAR EXPORT
NACA67-620 a=0.0
NACA67-620 a=0.0 |  |  |  | Cl Max: | 1.724 | at alpha= | 13.5 | deg
JavaFoil+Calcfoil stall+Eppler ext transition |  |  |  | L/D Max: | 117.199 | at alpha= | 7 | deg
Re: | 18000000 |  |  | Cd Min: | 0.00591 | at alpha= | 0 | deg
Mach: | 0.25 |  |  | Cl=0 at alpha= | -3.0781 | deg
|  |  |  | @ Cl=0.1, Cd= | 0.0075874
|  |  |  | @ Cl=0.4, Cd= | 0.00591
|  |  |  | @ Cl=0.6, Cd= | 0.0066569
alpha (deg) | Cl | Cd | Cm | Cl/Cd
-16.5 | -0.508 | 0.11814 | -0.002 | -4.296
-16 | -0.551 | 0.1124 | -0.003 | -4.901
-15.5 | -0.591 | 0.10498 | -0.004 | -5.625
-15 | -0.625 | 0.0985 | -0.005 | -6.347
-14.5 | -0.654 | 0.09289 | -0.006 | -7.046
-14 | -0.68 | 0.08521 | -0.007 | -7.979
-13.5 | -0.699 | 0.07891 | -0.008 | -8.856
-13 | -0.713 | 0.072 | -0.009 | -9.899
-12.5 | -0.721 | 0.06521 | -0.011 | -11.06
-12 | -0.837 | 0.01526 | -0.017 | -54.838
-11.5 | -0.838 | 0.01261 | -0.018 | -66.437
-11 | -0.824 | 0.01158 | -0.02 | -71.125
-10.5 | -0.802 | 0.01078 | -0.021 | -74.383
-10 | -0.773 | 0.01031 | -0.023 | -74.955
-9.5 | -0.738 | 0.00972 | -0.025 | -75.858
-9 | -0.697 | 0.00936 | -0.026 | -74.427
-8.5 | -0.651 | 0.00823 | -0.028 | -79.144
-8 | -0.602 | 0.00828 | -0.029 | -72.608
-7.5 | -0.548 | 0.00812 | -0.031 | -67.499
-7 | -0.492 | 0.00796 | -0.032 | -61.843
-6.5 | -0.432 | 0.00782 | -0.034 | -55.268
-6 | -0.371 | 0.0078 | -0.035 | -47.589
-5.5 | -0.309 | 0.00773 | -0.037 | -39.982
-5 | -0.246 | 0.00764 | -0.039 | -32.255
-4.5 | -0.183 | 0.00755 | -0.04 | -24.229
-4 | -0.119 | 0.00758 | -0.042 | -15.665
-3.5 | -0.054 | 0.0076 | -0.043 | -7.154
-3 | 0.01 | 0.0076 | -0.045 | 1.38
-2.5 | 0.076 | 0.00758 | -0.047 | 9.974
-2 | 0.141 | 0.0076 | -0.048 | 18.543
-1.5 | 0.207 | 0.00758 | -0.05 | 27.321
-1 | 0.273 | 0.00769 | -0.051 | 35.482
-0.5 | 0.338 | 0.00781 | -0.053 | 43.325
0 | 0.4 | 0.00591 | -0.055 | 67.697
0.5 | 0.465 | 0.00614 | -0.057 | 75.67
1 | 0.529 | 0.00637 | -0.058 | 83.135
1.5 | 0.59 | 0.00661 | -0.06 | 89.37
2 | 0.654 | 0.00691 | -0.061 | 94.635
2.5 | 0.718 | 0.00717 | -0.063 | 100.025
3 | 0.781 | 0.00751 | -0.065 | 104.028
3.5 | 0.844 | 0.00783 | -0.066 | 107.731
4 | 0.907 | 0.00819 | -0.068 | 110.657
4.5 | 0.969 | 0.00861 | -0.069 | 112.497
5 | 1.031 | 0.00907 | -0.071 | 113.64
5.5 | 1.092 | 0.00954 | -0.073 | 114.457
6 | 1.153 | 0.00996 | -0.074 | 115.783
6.5 | 1.212 | 0.01041 | -0.076 | 116.431
7 | 1.27 | 0.01083 | -0.077 | 117.199
7.5 | 1.326 | 0.01187 | -0.079 | 111.754
8 | 1.381 | 0.01256 | -0.08 | 109.956
8.5 | 1.435 | 0.0133 | -0.082 | 107.887
9 | 1.487 | 0.01387 | -0.083 | 107.216
9.5 | 1.537 | 0.01447 | -0.085 | 106.243
10 | 1.579 | 0.01507 | -0.087 | 104.785
10.5 | 1.617 | 0.01574 | -0.088 | 102.736
11 | 1.65 | 0.01645 | -0.089 | 100.294
11.5 | 1.678 | 0.01784 | -0.091 | 94.043
12 | 1.699 | 0.01882 | -0.092 | 90.263
12.5 | 1.715 | 0.01975 | -0.094 | 86.829
13 | 1.723 | 0.02112 | -0.095 | 81.558
13.5 | 1.724 | 0.02239 | -0.096 | 76.983
14 | 1.717 | 0.02353 | -0.098 | 73.001
14.5 | 1.703 | 0.02485 | -0.099 | 68.529
15 | 1.681 | 0.02635 | -0.1 | 63.789
15.5 | 1.65 | 0.02802 | -0.102 | 58.906
16 | 1.612 | 0.02999 | -0.103 | 53.728
16.5 | 1.566 | 0.03184 | -0.104 | 49.174
17 | 1.512 | 0.0343 | -0.105 | 44.102
17.5 | 1.452 | 0.03667 | -0.106 | 39.599
18 | 1.376 | 0.03955 | -0.107 | 34.791
18.5 | 1.286 | 0.04265 | -0.108 | 30.15

## 142. Re 18M Mach 0.25 (2)
BIGFOIL.COM POLAR EXPORT
NACA67-620 a=0.0
NACA67-620 a=0.0 |  |  |  | Cl Max: | 1.4167 | at alpha= | 20 | deg
XFOIL ncrit=9 |  |  |  | L/D Max: | 67.348 | at alpha= | 0 | deg
Re: | 18000000 |  |  | Cd Min: | 0.06003 | at alpha= | 20 | deg
Mach: | 0.25 |  |  | Cl=0 at alpha= | -5.4408 | deg
|  |  |  | @ Cl=0.1, Cd= | 0.0059953
|  |  |  | @ Cl=0.4, Cd= | 0.0061816
|  |  |  | @ Cl=0.6, Cd= | 0.0096666
alpha (deg) | Cl | Cd | Cm | Cl/Cd
-20 | -1.1343 | 0.03488 | -0.1651 | -32.5201
-19.5 | -1.1333 | 0.03138 | -0.1618 | -36.1154
-19 | -1.1302 | 0.02821 | -0.1577 | -40.0638
-18.5 | -1.1297 | 0.02513 | -0.1527 | -44.9542
-18 | -1.1077 | 0.02327 | -0.149 | -47.6021
-17.5 | -1.0958 | 0.02093 | -0.1439 | -52.3555
-17 | -1.0663 | 0.01955 | -0.1403 | -54.5422
-16.5 | -1.0351 | 0.01818 | -0.1368 | -56.9362
-16 | -1.0018 | 0.01695 | -0.1334 | -59.1032
-15.5 | -0.9627 | 0.01599 | -0.1306 | -60.2064
-15 | -0.9221 | 0.01504 | -0.1279 | -61.3098
-14.5 | -0.8803 | 0.0142 | -0.1255 | -61.993
-14 | -0.8352 | 0.0135 | -0.1234 | -61.8667
-13.5 | -0.7887 | 0.0128 | -0.1216 | -61.6172
-13 | -0.7409 | 0.01219 | -0.12 | -60.7793
-12.5 | -0.6926 | 0.01167 | -0.1185 | -59.3488
-12 | -0.6451 | 0.01114 | -0.1169 | -57.9084
-11.5 | -0.5956 | 0.01066 | -0.1157 | -55.8724
-11 | -0.5454 | 0.01021 | -0.1146 | -53.4182
-10.5 | -0.4946 | 0.00982 | -0.1136 | -50.3666
-10 | -0.4471 | 0.00928 | -0.1121 | -48.1789
-9.5 | -0.4041 | 0.00865 | -0.1098 | -46.7168
-9 | -0.3559 | 0.00831 | -0.1085 | -42.8279
-8.5 | -0.3076 | 0.00798 | -0.1071 | -38.5464
-8 | -0.2566 | 0.00773 | -0.1063 | -33.1953
-7.5 | -0.2053 | 0.00745 | -0.1056 | -27.557
-7 | -0.1556 | 0.00716 | -0.1046 | -21.7318
-6.5 | -0.1063 | 0.00689 | -0.1035 | -15.4282
-6 | -0.0552 | 0.00668 | -0.1028 | -8.2635
-5.5 | -0.0058 | 0.00645 | -0.1018 | -0.89922
-5 | 0.0432 | 0.00622 | -0.1008 | 6.9453
-4.5 | 0.0942 | 0.00602 | -0.1001 | 15.6478
-4 | 0.1436 | 0.00581 | -0.0991 | 24.716
-3.5 | 0.1912 | 0.00565 | -0.0978 | 33.8407
-3 | 0.2389 | 0.00553 | -0.0964 | 43.2007
-2.5 | 0.2818 | 0.00552 | -0.0941 | 51.0507
-2 | 0.3219 | 0.00558 | -0.0912 | 57.6882
-1.5 | 0.3591 | 0.00561 | -0.0876 | 64.0107
-0.5 | 0.3866 | 0.00583 | -0.0701 | 66.3122
0 | 0.3987 | 0.00592 | -0.0609 | 67.348
0.5 | 0.3688 | 0.00614 | -0.0426 | 60.0651
1 | 0.3806 | 0.0064 | -0.0338 | 59.4688
1.5 | 0.3958 | 0.00673 | -0.0259 | 58.8113
2 | 0.3707 | 0.00569 | -0.0098 | 65.1494
2.5 | 0.4005 | 0.00619 | -0.0051 | 64.7011
3 | 0.4358 | 0.00669 | -0.0017 | 65.142
3.5 | 0.4666 | 0.00733 | 0.0026 | 63.6562
4 | 0.4971 | 0.00797 | 0.0068 | 62.3714
4.5 | 0.5345 | 0.00852 | 0.0096 | 62.7347
5 | 0.5761 | 0.009 | 0.0116 | 64.0111
5.5 | 0.6055 | 0.00982 | 0.0157 | 61.6599
6 | 0.6538 | 0.01018 | 0.0164 | 64.224
6.5 | 0.686 | 0.01097 | 0.0198 | 62.5342
7 | 0.7163 | 0.01185 | 0.0235 | 60.4473
7.5 | 0.7463 | 0.01275 | 0.0272 | 58.5333
8 | 0.7819 | 0.01357 | 0.0297 | 57.6197
8.5 | 0.8174 | 0.0144 | 0.0323 | 56.7639
9 | 0.8566 | 0.01514 | 0.0341 | 56.5786
9.5 | 0.8915 | 0.01607 | 0.0366 | 55.476
10 | 0.9284 | 0.01694 | 0.0387 | 54.8052
10.5 | 0.9643 | 0.01787 | 0.0408 | 53.9619
11 | 0.9896 | 0.01925 | 0.0444 | 51.4078
11.5 | 1.0249 | 0.02028 | 0.0465 | 50.5375
12 | 1.0563 | 0.02154 | 0.0489 | 49.039
12.5 | 1.0907 | 0.02272 | 0.0509 | 48.0062
13 | 1.1227 | 0.02404 | 0.053 | 46.7013
13.5 | 1.157 | 0.02532 | 0.0547 | 45.6951
14 | 1.1895 | 0.02675 | 0.0565 | 44.4673
14.5 | 1.2233 | 0.02815 | 0.0581 | 43.4565
15 | 1.2499 | 0.02998 | 0.0603 | 41.6911
15.5 | 1.2824 | 0.03153 | 0.0617 | 40.6724
16 | 1.297 | 0.03418 | 0.0648 | 37.9462
16.5 | 1.3157 | 0.03669 | 0.0671 | 35.8599
17 | 1.3351 | 0.0393 | 0.069 | 33.972
17.5 | 1.3506 | 0.04231 | 0.071 | 31.9215
18.5 | 1.3837 | 0.0485 | 0.0738 | 28.5299
19 | 1.3986 | 0.0519 | 0.0748 | 26.948
20 | 1.4167 | 0.06003 | 0.0762 | 23.5999

## 143. Re 18M Mach 0.50 (1)
BIGFOIL.COM POLAR EXPORT
NACA67-620 a=0.0
NACA67-620 a=0.0 |  |  |  | Cl Max: | 1.634 | at alpha= | 10 | deg
JavaFoil+Calcfoil stall+Eppler ext transition |  |  |  | L/D Max: | 106.091 | at alpha= | 4.5 | deg
Re: | 18000000 |  |  | Cd Min: | 0.0064 | at alpha= | 0 | deg
Mach: | 0.5 |  |  | Cl=0 at alpha= | -3.0833 | deg
|  |  |  | @ Cl=0.1, Cd= | 0.0083
|  |  |  | @ Cl=0.4, Cd= | 0.0078467
|  |  |  | @ Cl=0.6, Cd= | 0.0070825
alpha (deg) | Cl | Cd | Cm | Cl/Cd
-20 | -0.976 | 0.18104 | 0.003 | -5.393
-19.5 | -0.947 | 0.17365 | 0.002 | -5.452
-19 | -0.918 | 0.16934 | 0.001 | -5.423
-18.5 | -0.89 | 0.16516 | 0.001 | -5.389
-18 | -0.862 | 0.15192 | 0 | -5.675
-17.5 | -0.833 | 0.14338 | -0.001 | -5.812
-17 | -0.804 | 0.13819 | -0.002 | -5.82
-16.5 | -0.775 | 0.13629 | -0.003 | -5.688
-16 | -0.748 | 0.11978 | -0.004 | -6.242
-15.5 | -0.719 | 0.11087 | -0.004 | -6.484
-15 | -0.691 | 0.1034 | -0.005 | -6.682
-14.5 | -0.661 | 0.10351 | -0.006 | -6.387
-14 | -0.632 | 0.09656 | -0.007 | -6.547
-13.5 | -0.604 | 0.08993 | -0.008 | -6.714
-13 | -0.576 | 0.08234 | -0.009 | -6.995
-12.5 | -0.551 | 0.07276 | -0.011 | -7.57
-12 | -0.527 | 0.0636 | -0.013 | -8.283
-11.5 | -0.487 | 0.08027 | -0.011 | -6.069
-11 | -0.459 | 0.07113 | -0.012 | -6.453
-10.5 | -0.431 | 0.06512 | -0.013 | -6.617
-10 | -0.405 | 0.05684 | -0.015 | -7.119
-9.5 | -0.372 | 0.06498 | -0.014 | -5.725
-9 | -0.344 | 0.05777 | -0.016 | -5.954
-8.5 | -0.476 | 0.05183 | -0.018 | -9.193
-8 | -0.594 | 0.0115 | -0.032 | -51.643
-7.5 | -0.572 | 0.01029 | -0.034 | -55.639
-7 | -0.528 | 0.0091 | -0.036 | -58.031
-6.5 | -0.469 | 0.00887 | -0.037 | -52.848
-6 | -0.405 | 0.00866 | -0.039 | -46.776
-5.5 | -0.339 | 0.00862 | -0.041 | -39.364
-5 | -0.271 | 0.00849 | -0.043 | -31.944
-4.5 | -0.202 | 0.00832 | -0.044 | -24.27
-4 | -0.132 | 0.00826 | -0.046 | -15.922
-3.5 | -0.06 | 0.00831 | -0.048 | -7.252
-3 | 0.012 | 0.00832 | -0.05 | 1.399
-2.5 | 0.084 | 0.0083 | -0.052 | 10.126
-2 | 0.157 | 0.0083 | -0.053 | 18.896
-1.5 | 0.231 | 0.00832 | -0.055 | 27.712
-1 | 0.304 | 0.0084 | -0.057 | 36.14
-0.5 | 0.377 | 0.00857 | -0.059 | 43.968
0 | 0.446 | 0.0064 | -0.061 | 69.597
0.5 | 0.518 | 0.00672 | -0.063 | 77.029
1 | 0.589 | 0.00703 | -0.065 | 83.885
1.5 | 0.656 | 0.00735 | -0.067 | 89.332
2 | 0.727 | 0.00785 | -0.068 | 92.632
2.5 | 0.797 | 0.00822 | -0.07 | 97.003
3 | 0.867 | 0.00866 | -0.072 | 100.15
3.5 | 0.937 | 0.00908 | -0.074 | 103.182
4 | 1.006 | 0.0096 | -0.076 | 104.791
4.5 | 1.075 | 0.01013 | -0.077 | 106.091
5 | 1.143 | 0.01082 | -0.079 | 105.64
5.5 | 1.21 | 0.01145 | -0.081 | 105.65
6 | 1.276 | 0.01208 | -0.083 | 105.609
6.5 | 1.339 | 0.01271 | -0.084 | 105.307
7 | 1.399 | 0.01337 | -0.086 | 104.623
7.5 | 1.455 | 0.01513 | -0.088 | 96.165
8 | 1.508 | 0.01625 | -0.089 | 92.792
8.5 | 1.556 | 0.01715 | -0.091 | 90.722
9 | 1.598 | 0.01824 | -0.093 | 87.622
9.5 | 1.633 | 0.0193 | -0.094 | 84.604
10 | 1.634 | 0.02059 | -0.096 | 79.345
10.5 | 1.595 | 0.02313 | -0.098 | 68.937
11 | 1.463 | 0.0262 | -0.099 | 55.827
11.5 | 0.992 | 0.03069 | -0.1 | 32.328
12 | 1.021 | 0.03464 | -0.101 | 29.477
12.5 | 1.057 | 0.03198 | -0.104 | 33.048
13 | 1.086 | 0.03563 | -0.105 | 30.489
13.5 | 1.117 | 0.03715 | -0.106 | 30.068
14 | 1.147 | 0.04031 | -0.107 | 28.458
14.5 | 1.101 | 0.07017 | -0.098 | 15.695
15 | 1.1 | 0.0891 | -0.093 | 12.347

## 144. Re 18M Mach 0.50 (2)
BIGFOIL.COM POLAR EXPORT
NACA67-620 a=0.0
NACA67-620 a=0.0 |  |  |  | Cl Max: | 1.3393 | at alpha= | 18.5 | deg
XFOIL ncrit=9 |  |  |  | L/D Max: | 84.1195 | at alpha= | -1 | deg
Re: | 18000000 |  |  | Cd Min: | 0.08981 | at alpha= | 19 | deg
Mach: | 0.5 |  |  | Cl=0 at alpha= | -6.2522 | deg
|  |  |  | @ Cl=0.1, Cd= | 0.007476
|  |  |  | @ Cl=0.4, Cd= | 0.0090902
|  |  |  | @ Cl=0.6, Cd= | 0.012669
alpha (deg) | Cl | Cd | Cm | Cl/Cd
-11 | -0.569 | 0.01274 | -0.1622 | -44.6625
-10.5 | -0.5055 | 0.01194 | -0.1582 | -42.3367
-10 | -0.4432 | 0.01128 | -0.1547 | -39.2908
-9.5 | -0.3803 | 0.01078 | -0.1518 | -35.2783
-9 | -0.319 | 0.0103 | -0.1491 | -30.9709
-8.5 | -0.2684 | 0.00959 | -0.1452 | -27.9875
-8 | -0.2106 | 0.00917 | -0.1426 | -22.9662
-7.5 | -0.1489 | 0.00883 | -0.141 | -16.863
-7 | -0.0881 | 0.00848 | -0.1394 | -10.3892
-6.5 | -0.0287 | 0.00814 | -0.1379 | -3.5258
-6 | 0.0292 | 0.00782 | -0.1364 | 3.734
-5.5 | 0.0864 | 0.00754 | -0.1348 | 11.4589
-5 | 0.1438 | 0.00727 | -0.1334 | 19.7799
-4.5 | 0.2026 | 0.00701 | -0.1325 | 28.9016
-4 | 0.2579 | 0.00671 | -0.131 | 38.4352
-3.5 | 0.3148 | 0.00649 | -0.1299 | 48.5054
-3 | 0.3705 | 0.00629 | -0.1285 | 58.903
-2.5 | 0.4232 | 0.00613 | -0.1267 | 69.0375
-2 | 0.4691 | 0.00612 | -0.1234 | 76.6503
-1.5 | 0.5063 | 0.00624 | -0.1184 | 81.1378
-1 | 0.535 | 0.00636 | -0.1116 | 84.1195
-0.5 | 0.5399 | 0.00644 | -0.0997 | 83.8354
1 | 0.3593 | 0.00824 | -0.0234 | 43.6044
2.5 | 0.3545 | 0.00833 | 0.0139 | 42.557
3 | 0.3923 | 0.00896 | 0.0182 | 43.7835
3.5 | 0.4343 | 0.00967 | 0.0215 | 44.9121
4 | 0.4803 | 0.01024 | 0.0241 | 46.9043
4.5 | 0.5117 | 0.01115 | 0.0293 | 45.8924
5 | 0.5512 | 0.01194 | 0.0329 | 46.1642
5.5 | 0.5971 | 0.01261 | 0.0354 | 47.3513
6 | 0.6391 | 0.01346 | 0.0386 | 47.4814
6.5 | 0.6864 | 0.01417 | 0.0409 | 48.4404
7 | 0.7238 | 0.01517 | 0.0447 | 47.7126
7.5 | 0.7558 | 0.01642 | 0.0492 | 46.0292
8 | 0.797 | 0.01745 | 0.0523 | 45.6734
8.5 | 0.8296 | 0.01885 | 0.0565 | 44.0106
9 | 0.8683 | 0.02007 | 0.0599 | 43.2636
9.5 | 0.909 | 0.02136 | 0.0629 | 42.5562
10 | 0.9475 | 0.02275 | 0.0661 | 41.6484
10.5 | 0.9772 | 0.02459 | 0.0703 | 39.7397
11 | 1.0034 | 0.02669 | 0.0747 | 37.5946
11.5 | 1.0324 | 0.02881 | 0.0785 | 35.8348
12 | 1.0675 | 0.03075 | 0.0817 | 34.7154
12.5 | 1.0987 | 0.03302 | 0.0849 | 33.2738
13 | 1.1331 | 0.03527 | 0.0878 | 32.1265
13.5 | 1.165 | 0.03774 | 0.0907 | 30.8691
14 | 1.197 | 0.04034 | 0.0934 | 29.6728
14.5 | 1.2308 | 0.04299 | 0.0958 | 28.6299
15 | 1.2572 | 0.04622 | 0.0983 | 27.2003
15.5 | 1.2768 | 0.05001 | 0.1008 | 25.5309
16 | 1.2882 | 0.05455 | 0.1031 | 23.615
16.5 | 1.2999 | 0.05934 | 0.1047 | 21.906
17 | 1.319 | 0.06386 | 0.1059 | 20.6546
17.5 | 1.3336 | 0.06893 | 0.1066 | 19.3472
18 | 1.3389 | 0.07494 | 0.1069 | 17.8663
18.5 | 1.3393 | 0.08165 | 0.1065 | 16.4029
19 | 1.3255 | 0.08981 | 0.105 | 14.7589

## 145. Re 20M Mach 0.00 (1)
BIGFOIL.COM POLAR EXPORT
NACA67-620 a=0.0
NACA67-620 a=0.0 |  |  |  | Cl Max: | 1.785 | at alpha= | 15 | deg
JavaFoil+Calcfoil stall+Eppler ext transition |  |  |  | L/D Max: | 121.967 | at alpha= | 7 | deg
Re: | 20000000 |  |  | Cd Min: | 0.00576 | at alpha= | 0 | deg
Mach: | 0 |  |  | Cl=0 at alpha= | -3.0794 | deg
|  |  |  | @ Cl=0.1, Cd= | 0.0073542
|  |  |  | @ Cl=0.4, Cd= | 0.0058019
|  |  |  | @ Cl=0.6, Cd= | 0.0065002
alpha (deg) | Cl | Cd | Cm | Cl/Cd
-19 | -0.738 | 0.13383 | 0.001 | -5.512
-18.5 | -0.754 | 0.12715 | 0.001 | -5.926
-18 | -0.769 | 0.1206 | 0 | -6.374
-17.5 | -0.782 | 0.11346 | -0.001 | -6.897
-17 | -0.794 | 0.10755 | -0.002 | -7.382
-16.5 | -0.805 | 0.10107 | -0.003 | -7.961
-16 | -0.812 | 0.09552 | -0.004 | -8.502
-15.5 | -0.821 | 0.08707 | -0.005 | -9.425
-15 | -0.827 | 0.07907 | -0.006 | -10.459
-14.5 | -0.838 | 0.06657 | -0.007 | -12.582
-14 | -0.949 | 0.01686 | -0.011 | -56.309
-13.5 | -0.949 | 0.01444 | -0.012 | -65.718
-13 | -0.94 | 0.01309 | -0.014 | -71.785
-12.5 | -0.924 | 0.01212 | -0.015 | -76.253
-12 | -0.904 | 0.01134 | -0.016 | -79.722
-11.5 | -0.879 | 0.01081 | -0.018 | -81.319
-11 | -0.849 | 0.01022 | -0.019 | -83.108
-10.5 | -0.815 | 0.00977 | -0.021 | -83.416
-10 | -0.777 | 0.00944 | -0.022 | -82.343
-9.5 | -0.735 | 0.00854 | -0.024 | -86.092
-9 | -0.69 | 0.00836 | -0.025 | -82.474
-8.5 | -0.641 | 0.00818 | -0.027 | -78.345
-8 | -0.59 | 0.00765 | -0.028 | -77.116
-7.5 | -0.536 | 0.00781 | -0.03 | -68.65
-7 | -0.48 | 0.00772 | -0.031 | -62.138
-6.5 | -0.421 | 0.00768 | -0.033 | -54.837
-6 | -0.361 | 0.00759 | -0.034 | -47.613
-5.5 | -0.301 | 0.00749 | -0.036 | -40.124
-5 | -0.239 | 0.00743 | -0.037 | -32.226
-4.5 | -0.178 | 0.00741 | -0.039 | -23.972
-4 | -0.115 | 0.00741 | -0.041 | -15.56
-3.5 | -0.053 | 0.0074 | -0.042 | -7.13
-3 | 0.01 | 0.00737 | -0.044 | 1.38
-2.5 | 0.073 | 0.00735 | -0.045 | 9.978
-2 | 0.137 | 0.00736 | -0.047 | 18.583
-1.5 | 0.201 | 0.00742 | -0.048 | 27.056
-1 | 0.265 | 0.0075 | -0.05 | 35.283
-0.5 | 0.328 | 0.00757 | -0.052 | 43.322
0 | 0.388 | 0.00576 | -0.053 | 67.309
0.5 | 0.451 | 0.00598 | -0.055 | 75.429
1 | 0.513 | 0.00617 | -0.056 | 83.237
1.5 | 0.573 | 0.0064 | -0.058 | 89.551
2 | 0.635 | 0.00663 | -0.06 | 95.786
2.5 | 0.696 | 0.00689 | -0.061 | 100.997
3 | 0.758 | 0.00716 | -0.063 | 105.795
3.5 | 0.819 | 0.00749 | -0.064 | 109.271
4 | 0.88 | 0.00782 | -0.066 | 112.533
4.5 | 0.94 | 0.00816 | -0.067 | 115.175
5 | 1 | 0.0086 | -0.069 | 116.337
5.5 | 1.06 | 0.00897 | -0.07 | 118.232
6 | 1.12 | 0.00935 | -0.072 | 119.707
6.5 | 1.177 | 0.00973 | -0.074 | 120.944
7 | 1.234 | 0.01012 | -0.075 | 121.967
7.5 | 1.289 | 0.01105 | -0.077 | 116.716
8 | 1.344 | 0.01162 | -0.078 | 115.682
8.5 | 1.397 | 0.01226 | -0.08 | 113.999
9 | 1.449 | 0.01275 | -0.081 | 113.701
9.5 | 1.5 | 0.01325 | -0.082 | 113.204
10 | 1.545 | 0.01381 | -0.084 | 111.836
10.5 | 1.587 | 0.01434 | -0.085 | 110.654
11 | 1.625 | 0.01491 | -0.087 | 108.994
11.5 | 1.66 | 0.01556 | -0.088 | 106.697
12 | 1.69 | 0.01674 | -0.09 | 100.989
12.5 | 1.717 | 0.01771 | -0.091 | 96.928
13 | 1.739 | 0.01866 | -0.092 | 93.182
13.5 | 1.757 | 0.01953 | -0.094 | 89.999
14 | 1.771 | 0.02049 | -0.095 | 86.441
14.5 | 1.78 | 0.02147 | -0.096 | 82.899
15 | 1.785 | 0.02249 | -0.098 | 79.362
15.5 | 1.784 | 0.02382 | -0.099 | 74.919
16 | 1.78 | 0.02499 | -0.1 | 71.222
16.5 | 1.771 | 0.02624 | -0.101 | 67.495
17 | 1.758 | 0.02769 | -0.102 | 63.502
17.5 | 1.742 | 0.02933 | -0.104 | 59.384
18 | 1.716 | 0.03091 | -0.105 | 55.518
18.5 | 1.683 | 0.03264 | -0.106 | 51.556
19 | 1.646 | 0.03435 | -0.107 | 47.904
19.5 | 1.606 | 0.03615 | -0.108 | 44.424
20 | 1.564 | 0.03816 | -0.109 | 40.976

## 146. Re 20M Mach 0.00 (2)
BIGFOIL.COM POLAR EXPORT
NACA67-620 a=0.0
NACA67-620 a=0.0 |  |  |  | Cl Max: | 1.4539 | at alpha= | 20 | deg
XFOIL ncrit=9 |  |  |  | L/D Max: | 71.274 | at alpha= | 2.5 | deg
Re: | 20000000 |  |  | Cd Min: | 0.04779 | at alpha= | 20 | deg
Mach: | 0 |  |  | Cl=0 at alpha= | -5.1271 | deg
|  |  |  | @ Cl=0.1, Cd= | 0.0055437
|  |  |  | @ Cl=0.4, Cd= | 0.0056393
|  |  |  | @ Cl=0.6, Cd= | 0.0087227
alpha (deg) | Cl | Cd | Cm | Cl/Cd
-20 | -1.2439 | 0.02212 | -0.1278 | -56.2342
-19.5 | -1.2188 | 0.02083 | -0.1254 | -58.5118
-19 | -1.1887 | 0.01972 | -0.1234 | -60.2789
-18.5 | -1.16 | 0.01865 | -0.1211 | -62.1984
-18 | -1.127 | 0.0177 | -0.1192 | -63.6723
-17.5 | -1.0966 | 0.01666 | -0.1169 | -65.8223
-16.5 | -1.022 | 0.01522 | -0.1138 | -67.1485
-16 | -0.9873 | 0.01435 | -0.1117 | -68.8014
-15.5 | -0.947 | 0.01375 | -0.1104 | -68.8727
-15 | -0.9059 | 0.0131 | -0.1091 | -69.1527
-14.5 | -0.8635 | 0.01255 | -0.108 | -68.8048
-14 | -0.8216 | 0.01202 | -0.1068 | -68.3527
-13.5 | -0.7775 | 0.01154 | -0.1058 | -67.3744
-13 | -0.7317 | 0.0111 | -0.1051 | -65.9189
-12.5 | -0.6858 | 0.01067 | -0.1044 | -64.2737
-12 | -0.6398 | 0.01027 | -0.1037 | -62.298
-11.5 | -0.5951 | 0.0098 | -0.1026 | -60.7245
-11 | -0.5493 | 0.0094 | -0.1018 | -58.4362
-10.5 | -0.5012 | 0.00908 | -0.1013 | -55.1982
-10 | -0.4625 | 0.00836 | -0.099 | -55.323
-9.5 | -0.416 | 0.00804 | -0.0982 | -51.7413
-9 | -0.3696 | 0.00774 | -0.0973 | -47.7519
-8.5 | -0.3243 | 0.00745 | -0.0961 | -43.5302
-8 | -0.2748 | 0.0072 | -0.0957 | -38.1667
-7.5 | -0.2261 | 0.00695 | -0.0952 | -32.5324
-7 | -0.1785 | 0.00669 | -0.0944 | -26.6816
-6.5 | -0.1319 | 0.00647 | -0.0934 | -20.3864
-6 | -0.083 | 0.00628 | -0.0928 | -13.2166
-5.5 | -0.0352 | 0.00606 | -0.092 | -5.8086
-5 | 0.012 | 0.00585 | -0.091 | 2.0513
-4.5 | 0.0609 | 0.00568 | -0.0904 | 10.7218
-4 | 0.1068 | 0.00552 | -0.0892 | 19.3478
-3.5 | 0.1527 | 0.00542 | -0.0879 | 28.1734
-3 | 0.1945 | 0.0054 | -0.0857 | 36.0185
-2.5 | 0.2351 | 0.00545 | -0.0833 | 43.1376
-2 | 0.2726 | 0.00547 | -0.0802 | 49.8355
-1.5 | 0.3042 | 0.00553 | -0.0758 | 55.009
-1 | 0.323 | 0.00571 | -0.0684 | 56.5674
-0.5 | 0.3529 | 0.00579 | -0.0636 | 60.9499
0 | 0.3766 | 0.00587 | -0.0573 | 64.1567
0.5 | 0.3664 | 0.00592 | -0.0436 | 61.8919
1 | 0.3747 | 0.00622 | -0.0344 | 60.2412
1.5 | 0.3971 | 0.00646 | -0.0283 | 61.4706
2 | 0.3806 | 0.00543 | -0.0144 | 70.0921
2.5 | 0.4084 | 0.00573 | -0.0096 | 71.274
3 | 0.4377 | 0.00629 | -0.0052 | 69.5866
3.5 | 0.4695 | 0.00683 | -0.0015 | 68.7408
4 | 0.5039 | 0.00733 | 0.0016 | 68.7449
4.5 | 0.5404 | 0.00781 | 0.0043 | 69.1933
5 | 0.5824 | 0.0082 | 0.0059 | 71.0244
5.5 | 0.609 | 0.00899 | 0.0102 | 67.7419
6 | 0.6549 | 0.00934 | 0.0109 | 70.1178
6.5 | 0.6794 | 0.01024 | 0.0153 | 66.3477
7 | 0.7137 | 0.01092 | 0.018 | 65.3571
7.5 | 0.7455 | 0.0117 | 0.0209 | 63.7179
8 | 0.7826 | 0.01236 | 0.0229 | 63.3172
8.5 | 0.8206 | 0.013 | 0.0246 | 63.1231
9 | 0.8579 | 0.01368 | 0.0263 | 62.712
9.5 | 0.8932 | 0.01447 | 0.0283 | 61.7277
10 | 0.9233 | 0.01541 | 0.0311 | 59.9156
10.5 | 0.9635 | 0.01604 | 0.0321 | 60.0686
11 | 0.9898 | 0.01721 | 0.0352 | 57.5131
11.5 | 1.0261 | 0.01804 | 0.0367 | 56.8792
12 | 1.0586 | 0.01901 | 0.0386 | 55.6865
12.5 | 1.0895 | 0.02011 | 0.0406 | 54.177
13 | 1.1259 | 0.02101 | 0.0418 | 53.5888
13.5 | 1.1579 | 0.02214 | 0.0434 | 52.299
14 | 1.1911 | 0.02322 | 0.0447 | 51.2963
14.5 | 1.2264 | 0.02424 | 0.0456 | 50.5941
15 | 1.2524 | 0.02578 | 0.0477 | 48.5803
15.5 | 1.2855 | 0.02695 | 0.0487 | 47.6994
16 | 1.3033 | 0.02897 | 0.0514 | 44.9879
16.5 | 1.3272 | 0.03074 | 0.0531 | 43.175
17 | 1.349 | 0.03269 | 0.0549 | 41.2664
17.5 | 1.3668 | 0.03501 | 0.0568 | 39.0403
18 | 1.3869 | 0.03723 | 0.0583 | 37.2522
18.5 | 1.4072 | 0.03949 | 0.0595 | 35.6343
19 | 1.4262 | 0.04193 | 0.0607 | 34.0138
19.5 | 1.441 | 0.04476 | 0.0618 | 32.1939
20 | 1.4539 | 0.04779 | 0.0629 | 30.4227

## 147. Re 20M Mach 0.10 (1)
BIGFOIL.COM POLAR EXPORT
NACA67-620 a=0.0
NACA67-620 a=0.0 |  |  |  | Cl Max: | 1.774 | at alpha= | 15 | deg
JavaFoil+Calcfoil stall+Eppler ext transition |  |  |  | L/D Max: | 121.676 | at alpha= | 7 | deg
Re: | 20000000 |  |  | Cd Min: | 0.00577 | at alpha= | 0 | deg
Mach: | 0.1 |  |  | Cl=0 at alpha= | -3.0794 | deg
|  |  |  | @ Cl=0.1, Cd= | 0.00738
|  |  |  | @ Cl=0.4, Cd= | 0.0058049
|  |  |  | @ Cl=0.6, Cd= | 0.0065273
alpha (deg) | Cl | Cd | Cm | Cl/Cd
-18.5 | -0.71 | 0.13011 | 0.001 | -5.454
-18 | -0.728 | 0.12315 | 0 | -5.908
-17.5 | -0.745 | 0.11678 | -0.001 | -6.376
-17 | -0.76 | 0.11033 | -0.002 | -6.888
-16.5 | -0.774 | 0.10379 | -0.003 | -7.453
-16 | -0.784 | 0.09857 | -0.003 | -7.955
-15.5 | -0.794 | 0.09177 | -0.004 | -8.651
-15 | -0.803 | 0.08319 | -0.006 | -9.655
-14.5 | -0.81 | 0.07512 | -0.007 | -10.782
-14 | -0.826 | 0.05941 | -0.008 | -13.903
-13.5 | -0.933 | 0.01534 | -0.012 | -60.807
-13 | -0.928 | 0.01358 | -0.014 | -68.318
-12.5 | -0.916 | 0.01239 | -0.015 | -73.925
-12 | -0.898 | 0.01158 | -0.016 | -77.595
-11.5 | -0.875 | 0.01096 | -0.018 | -79.834
-11 | -0.847 | 0.01043 | -0.019 | -81.252
-10.5 | -0.815 | 0.00989 | -0.021 | -82.36
-10 | -0.777 | 0.00953 | -0.022 | -81.59
-9.5 | -0.736 | 0.00933 | -0.024 | -78.872
-9 | -0.691 | 0.00843 | -0.025 | -82.032
-8.5 | -0.643 | 0.00824 | -0.027 | -78.017
-8 | -0.592 | 0.00769 | -0.028 | -76.961
-7.5 | -0.538 | 0.00783 | -0.03 | -68.688
-7 | -0.482 | 0.00776 | -0.031 | -62.127
-6.5 | -0.423 | 0.0077 | -0.033 | -54.897
-6 | -0.363 | 0.00761 | -0.035 | -47.657
-5.5 | -0.302 | 0.00751 | -0.036 | -40.198
-5 | -0.24 | 0.00745 | -0.038 | -32.289
-4.5 | -0.178 | 0.00743 | -0.039 | -24.026
-4 | -0.116 | 0.00745 | -0.041 | -15.562
-3.5 | -0.053 | 0.00742 | -0.042 | -7.145
-3 | 0.01 | 0.0074 | -0.044 | 1.381
-2.5 | 0.074 | 0.00738 | -0.045 | 9.993
-2 | 0.137 | 0.00738 | -0.047 | 18.622
-1.5 | 0.202 | 0.00746 | -0.049 | 27.063
-1 | 0.266 | 0.00754 | -0.05 | 35.238
-0.5 | 0.33 | 0.0076 | -0.052 | 43.407
0 | 0.39 | 0.00577 | -0.054 | 67.55
0.5 | 0.453 | 0.00599 | -0.055 | 75.598
1 | 0.516 | 0.00621 | -0.057 | 83.013
1.5 | 0.575 | 0.00644 | -0.058 | 89.39
2 | 0.638 | 0.00666 | -0.06 | 95.756
2.5 | 0.7 | 0.00692 | -0.061 | 101.105
3 | 0.761 | 0.00719 | -0.063 | 105.869
3.5 | 0.823 | 0.00752 | -0.065 | 109.435
4 | 0.884 | 0.00787 | -0.066 | 112.24
4.5 | 0.945 | 0.00821 | -0.068 | 115.017
5 | 1.005 | 0.00865 | -0.069 | 116.218
5.5 | 1.065 | 0.00905 | -0.071 | 117.708
6 | 1.125 | 0.00944 | -0.072 | 119.128
6.5 | 1.183 | 0.00981 | -0.074 | 120.603
7 | 1.24 | 0.01019 | -0.075 | 121.676
7.5 | 1.295 | 0.01113 | -0.077 | 116.355
8 | 1.35 | 0.01175 | -0.078 | 114.887
8.5 | 1.403 | 0.01237 | -0.08 | 113.485
9 | 1.455 | 0.01287 | -0.081 | 113.121
9.5 | 1.506 | 0.01341 | -0.083 | 112.354
10 | 1.551 | 0.01398 | -0.084 | 110.903
10.5 | 1.592 | 0.01453 | -0.086 | 109.574
11 | 1.63 | 0.01507 | -0.087 | 108.128
11.5 | 1.663 | 0.01626 | -0.089 | 102.275
12 | 1.693 | 0.01695 | -0.09 | 99.888
12.5 | 1.718 | 0.01804 | -0.091 | 95.202
13 | 1.739 | 0.01895 | -0.093 | 91.733
13.5 | 1.755 | 0.01981 | -0.094 | 88.59
14 | 1.767 | 0.02086 | -0.095 | 84.696
14.5 | 1.773 | 0.02184 | -0.097 | 81.176
15 | 1.774 | 0.02292 | -0.098 | 77.427
15.5 | 1.771 | 0.0243 | -0.099 | 72.852
16 | 1.763 | 0.02551 | -0.101 | 69.099
16.5 | 1.75 | 0.02684 | -0.102 | 65.196
17 | 1.733 | 0.02848 | -0.103 | 60.843
17.5 | 1.712 | 0.03012 | -0.104 | 56.825
18 | 1.681 | 0.0319 | -0.105 | 52.699
18.5 | 1.642 | 0.03362 | -0.106 | 48.83
19 | 1.599 | 0.03571 | -0.107 | 44.773
19.5 | 1.554 | 0.0374 | -0.108 | 41.541
20 | 1.505 | 0.03981 | -0.109 | 37.818

## 148. Re 20M Mach 0.10 (2)
BIGFOIL.COM POLAR EXPORT
NACA67-620 a=0.0
NACA67-620 a=0.0 |  |  |  | Cl Max: | 1.4485 | at alpha= | 20 | deg
XFOIL ncrit=9 |  |  |  | L/D Max: | 70.38 | at alpha= | 2.5 | deg
Re: | 20000000 |  |  | Cd Min: | 0.04959 | at alpha= | 20 | deg
Mach: | 0.1 |  |  | Cl=0 at alpha= | -5.1743 | deg
|  |  |  | @ Cl=0.1, Cd= | 0.0055908
|  |  |  | @ Cl=0.4, Cd= | 0.0057153
|  |  |  | @ Cl=0.6, Cd= | 0.0088815
alpha (deg) | Cl | Cd | Cm | Cl/Cd
-20 | -1.2439 | 0.02306 | -0.1326 | -53.9419
-19.5 | -1.217 | 0.02172 | -0.1303 | -56.0313
-19 | -1.1907 | 0.02042 | -0.1278 | -58.3105
-18.5 | -1.1604 | 0.01932 | -0.1255 | -60.0621
-17.5 | -1.0979 | 0.0172 | -0.1208 | -63.8314
-17 | -1.0637 | 0.01635 | -0.1187 | -65.0581
-16.5 | -1.0258 | 0.01557 | -0.117 | -65.8831
-16 | -0.9895 | 0.0147 | -0.1149 | -67.3129
-15.5 | -0.9505 | 0.01405 | -0.1132 | -67.6512
-15 | -0.9096 | 0.01333 | -0.1117 | -68.2371
-14.5 | -0.8666 | 0.01274 | -0.1105 | -68.022
-14 | -0.8233 | 0.01221 | -0.1093 | -67.4283
-13.5 | -0.7804 | 0.01168 | -0.108 | -66.8151
-13 | -0.7342 | 0.01122 | -0.1072 | -65.4367
-12.5 | -0.6877 | 0.01078 | -0.1064 | -63.7941
-12 | -0.6407 | 0.01038 | -0.1057 | -61.7245
-11.5 | -0.5947 | 0.00992 | -0.1047 | -59.9496
-11 | -0.5493 | 0.00949 | -0.1036 | -57.882
-10.5 | -0.5012 | 0.00916 | -0.103 | -54.7162
-10 | -0.4619 | 0.00844 | -0.1007 | -54.7275
-9.5 | -0.4152 | 0.0081 | -0.0998 | -51.2593
-9 | -0.3676 | 0.00782 | -0.099 | -47.0077
-8.5 | -0.3216 | 0.00752 | -0.0978 | -42.766
-8 | -0.2731 | 0.00725 | -0.0972 | -37.669
-7.5 | -0.2238 | 0.007 | -0.0966 | -31.9714
-7 | -0.1754 | 0.00675 | -0.0959 | -25.9852
-6.5 | -0.1281 | 0.00652 | -0.0949 | -19.6472
-6 | -0.0798 | 0.00632 | -0.0941 | -12.6266
-5.5 | -0.0314 | 0.0061 | -0.0934 | -5.1475
-5 | 0.0168 | 0.00589 | -0.0926 | 2.8523
-4.5 | 0.0652 | 0.00571 | -0.0917 | 11.4186
-4 | 0.1119 | 0.00555 | -0.0906 | 20.1622
-3.5 | 0.1575 | 0.00544 | -0.0892 | 28.9522
-3 | 0.2004 | 0.00542 | -0.0872 | 36.9742
-2.5 | 0.2408 | 0.00546 | -0.0847 | 44.1026
-2 | 0.2786 | 0.00549 | -0.0816 | 50.7468
-1.5 | 0.3118 | 0.00554 | -0.0775 | 56.2816
-1 | 0.3281 | 0.00571 | -0.0695 | 57.4606
-0.5 | 0.3567 | 0.0058 | -0.0643 | 61.5
0 | 0.3777 | 0.00589 | -0.0574 | 64.1256
0.5 | 0.3644 | 0.00597 | -0.0429 | 61.0385
1 | 0.3745 | 0.00627 | -0.0341 | 59.7289
1.5 | 0.3966 | 0.00652 | -0.0279 | 60.8282
2 | 0.3804 | 0.00552 | -0.0139 | 68.913
2.5 | 0.4075 | 0.00579 | -0.0089 | 70.38
3 | 0.435 | 0.00639 | -0.0042 | 68.0751
3.5 | 0.4698 | 0.00688 | -0.001 | 68.2849
4 | 0.5027 | 0.00742 | 0.0025 | 67.7493
4.5 | 0.5399 | 0.0079 | 0.0051 | 68.3418
5 | 0.5786 | 0.00838 | 0.0073 | 69.0453
5.5 | 0.6089 | 0.00909 | 0.011 | 66.9857
6 | 0.656 | 0.00942 | 0.0115 | 69.6391
6.5 | 0.6794 | 0.01036 | 0.0162 | 65.5792
7 | 0.7146 | 0.01103 | 0.0187 | 64.7869
7.5 | 0.7428 | 0.01194 | 0.0224 | 62.2111
8 | 0.7832 | 0.0125 | 0.0238 | 62.656
8.5 | 0.8214 | 0.01316 | 0.0256 | 62.4164
9 | 0.8552 | 0.01398 | 0.028 | 61.1731
9.5 | 0.894 | 0.01466 | 0.0294 | 60.9823
10 | 0.9248 | 0.0156 | 0.0321 | 59.2821
10.5 | 0.9614 | 0.01639 | 0.0338 | 58.6577
11 | 0.991 | 0.01746 | 0.0365 | 56.7583
11.5 | 1.0276 | 0.01829 | 0.038 | 56.1837
12 | 1.0563 | 0.01946 | 0.0405 | 54.2806
12.5 | 1.0911 | 0.02043 | 0.0421 | 53.4068
13 | 1.1278 | 0.02134 | 0.0432 | 52.8491
13.5 | 1.158 | 0.02259 | 0.0451 | 51.2616
14 | 1.1933 | 0.02361 | 0.0463 | 50.5421
14.5 | 1.2244 | 0.0249 | 0.0478 | 49.1727
15 | 1.2545 | 0.02626 | 0.0494 | 47.7723
15.5 | 1.2842 | 0.02768 | 0.0509 | 46.3945
16 | 1.305 | 0.02957 | 0.0532 | 44.1326
16.5 | 1.3265 | 0.03155 | 0.0553 | 42.0444
17 | 1.3465 | 0.0337 | 0.0573 | 39.9555
17.5 | 1.3676 | 0.03584 | 0.0589 | 38.1585
18 | 1.387 | 0.03821 | 0.0604 | 36.2994
18.5 | 1.4049 | 0.04073 | 0.0618 | 34.493
19 | 1.4219 | 0.04342 | 0.0631 | 32.7476
19.5 | 1.4359 | 0.04641 | 0.0642 | 30.9395
20 | 1.4485 | 0.04959 | 0.0652 | 29.2095

## 149. Re 20M Mach 0.25 (1)
BIGFOIL.COM POLAR EXPORT
NACA67-620 a=0.0
NACA67-620 a=0.0 |  |  |  | Cl Max: | 1.725 | at alpha= | 13.5 | deg
JavaFoil+Calcfoil stall+Eppler ext transition |  |  |  | L/D Max: | 118.906 | at alpha= | 7 | deg
Re: | 20000000 |  |  | Cd Min: | 0.00594 | at alpha= | 0 | deg
Mach: | 0.25 |  |  | Cl=0 at alpha= | -3.0781 | deg
|  |  |  | @ Cl=0.1, Cd= | 0.0075326
|  |  |  | @ Cl=0.4, Cd= | 0.00594
|  |  |  | @ Cl=0.6, Cd= | 0.0066671
alpha (deg) | Cl | Cd | Cm | Cl/Cd
-17 | -0.46 | 0.12444 | -0.002 | -3.694
-16.5 | -0.508 | 0.11777 | -0.002 | -4.311
-16 | -0.551 | 0.11216 | -0.003 | -4.914
-15.5 | -0.591 | 0.10388 | -0.004 | -5.686
-15 | -0.625 | 0.09766 | -0.005 | -6.405
-14.5 | -0.655 | 0.09205 | -0.006 | -7.114
-14 | -0.679 | 0.08614 | -0.007 | -7.884
-13.5 | -0.699 | 0.07817 | -0.008 | -8.949
-13 | -0.714 | 0.07124 | -0.009 | -10.017
-12.5 | -0.724 | 0.06343 | -0.011 | -11.407
-12 | -0.841 | 0.01433 | -0.017 | -58.642
-11.5 | -0.839 | 0.01233 | -0.018 | -68.012
-11 | -0.825 | 0.01133 | -0.02 | -72.762
-10.5 | -0.803 | 0.0106 | -0.021 | -75.679
-10 | -0.773 | 0.01014 | -0.023 | -76.252
-9.5 | -0.738 | 0.00971 | -0.025 | -76.033
-9 | -0.697 | 0.00946 | -0.026 | -73.648
-8.5 | -0.652 | 0.00819 | -0.028 | -79.604
-8 | -0.602 | 0.00824 | -0.029 | -73.023
-7.5 | -0.548 | 0.00807 | -0.031 | -67.922
-7 | -0.492 | 0.00796 | -0.032 | -61.885
-6.5 | -0.432 | 0.00792 | -0.034 | -54.602
-6 | -0.371 | 0.00781 | -0.035 | -47.562
-5.5 | -0.309 | 0.00771 | -0.037 | -40.105
-5 | -0.246 | 0.0076 | -0.039 | -32.407
-4.5 | -0.183 | 0.0076 | -0.04 | -24.058
-4 | -0.119 | 0.00759 | -0.042 | -15.669
-3.5 | -0.054 | 0.00757 | -0.043 | -7.183
-3 | 0.01 | 0.00756 | -0.045 | 1.388
-2.5 | 0.076 | 0.00754 | -0.047 | 10.026
-2 | 0.141 | 0.00752 | -0.048 | 18.744
-1.5 | 0.207 | 0.00759 | -0.05 | 27.304
-1 | 0.273 | 0.00769 | -0.051 | 35.46
-0.5 | 0.338 | 0.00778 | -0.053 | 43.512
0 | 0.4 | 0.00594 | -0.055 | 67.419
0.5 | 0.465 | 0.00617 | -0.057 | 75.373
1 | 0.529 | 0.00639 | -0.058 | 82.913
1.5 | 0.591 | 0.00663 | -0.06 | 89.1
2 | 0.654 | 0.00689 | -0.061 | 94.999
2.5 | 0.718 | 0.00715 | -0.063 | 100.359
3 | 0.781 | 0.00744 | -0.065 | 104.952
3.5 | 0.844 | 0.00779 | -0.066 | 108.335
4 | 0.907 | 0.00817 | -0.068 | 110.991
4.5 | 0.969 | 0.00856 | -0.07 | 113.282
5 | 1.031 | 0.00902 | -0.071 | 114.341
5.5 | 1.092 | 0.00943 | -0.073 | 115.803
6 | 1.153 | 0.00985 | -0.074 | 117.134
6.5 | 1.212 | 0.0103 | -0.076 | 117.696
7 | 1.27 | 0.01068 | -0.077 | 118.906
7.5 | 1.326 | 0.01177 | -0.079 | 112.716
8 | 1.382 | 0.0124 | -0.08 | 111.458
8.5 | 1.435 | 0.01308 | -0.082 | 109.696
9 | 1.487 | 0.01363 | -0.084 | 109.108
9.5 | 1.538 | 0.01424 | -0.085 | 108.007
10 | 1.58 | 0.01485 | -0.087 | 106.42
10.5 | 1.618 | 0.01548 | -0.088 | 104.536
11 | 1.651 | 0.01615 | -0.09 | 102.206
11.5 | 1.678 | 0.01751 | -0.091 | 95.822
12 | 1.7 | 0.01855 | -0.092 | 91.657
12.5 | 1.715 | 0.0195 | -0.094 | 87.957
13 | 1.724 | 0.02079 | -0.095 | 82.891
13.5 | 1.725 | 0.02197 | -0.097 | 78.51
14 | 1.718 | 0.02311 | -0.098 | 74.356
14.5 | 1.704 | 0.02443 | -0.099 | 69.731
15 | 1.682 | 0.02581 | -0.1 | 65.148
15.5 | 1.651 | 0.02754 | -0.102 | 59.968
16 | 1.613 | 0.02945 | -0.103 | 54.752
16.5 | 1.566 | 0.03124 | -0.104 | 50.139
17 | 1.513 | 0.03361 | -0.105 | 45.027
17.5 | 1.453 | 0.03587 | -0.106 | 40.507
18 | 1.377 | 0.03893 | -0.107 | 35.373
18.5 | 1.287 | 0.04184 | -0.108 | 30.753

## 150. Re 20M Mach 0.25 (2)
BIGFOIL.COM POLAR EXPORT
NACA67-620 a=0.0
NACA67-620 a=0.0 |  |  |  | Cl Max: | 1.4265 | at alpha= | 20 | deg
XFOIL ncrit=9 |  |  |  | L/D Max: | 65.9474 | at alpha= | -1 | deg
Re: | 20000000 |  |  | Cd Min: | 0.05917 | at alpha= | 20 | deg
Mach: | 0.25 |  |  | Cl=0 at alpha= | -5.4012 | deg
|  |  |  | @ Cl=0.1, Cd= | 0.0058661
|  |  |  | @ Cl=0.4, Cd= | 0.0062858
|  |  |  | @ Cl=0.6, Cd= | 0.0097232
alpha (deg) | Cl | Cd | Cm | Cl/Cd
-20 | -1.1608 | 0.0332 | -0.1641 | -34.9639
-19.5 | -1.1557 | 0.03003 | -0.1606 | -38.4848
-19 | -1.1512 | 0.02706 | -0.1563 | -42.5425
-18.5 | -1.1353 | 0.02484 | -0.1523 | -45.7045
-18 | -1.1215 | 0.02254 | -0.1478 | -49.756
-17.5 | -1.1016 | 0.02064 | -0.1434 | -53.3721
-17 | -1.0738 | 0.0192 | -0.1396 | -55.9271
-16.5 | -1.0408 | 0.01791 | -0.1362 | -58.1128
-16 | -1.0082 | 0.01668 | -0.1326 | -60.4436
-15.5 | -0.9678 | 0.01575 | -0.13 | -61.4476
-15 | -0.9272 | 0.01479 | -0.1274 | -62.691
-14.5 | -0.8857 | 0.01395 | -0.1248 | -63.491
-14 | -0.8394 | 0.01328 | -0.1229 | -63.2078
-13.5 | -0.7929 | 0.01259 | -0.1211 | -62.9786
-13 | -0.7454 | 0.01198 | -0.1194 | -62.2204
-12.5 | -0.6973 | 0.01147 | -0.1179 | -60.7934
-12 | -0.6496 | 0.01094 | -0.1163 | -59.3784
-11.5 | -0.5993 | 0.01049 | -0.1152 | -57.1306
-11 | -0.549 | 0.01005 | -0.1141 | -54.6269
-10.5 | -0.4983 | 0.00967 | -0.1131 | -51.5305
-10 | -0.4499 | 0.00919 | -0.1117 | -48.9554
-9.5 | -0.4075 | 0.00854 | -0.1093 | -47.7166
-9 | -0.3611 | 0.00816 | -0.1076 | -44.2525
-8.5 | -0.3117 | 0.00785 | -0.1064 | -39.707
-8 | -0.2601 | 0.00758 | -0.1057 | -34.314
-7.5 | -0.2087 | 0.00731 | -0.105 | -28.5499
-7 | -0.1601 | 0.00701 | -0.1038 | -22.8388
-6.5 | -0.1103 | 0.00677 | -0.1028 | -16.2925
-6 | -0.0594 | 0.00657 | -0.1021 | -9.0411
-5.5 | -0.0096 | 0.00634 | -0.1011 | -1.5142
-5 | 0.039 | 0.00609 | -0.1 | 6.4039
-4.5 | 0.0905 | 0.0059 | -0.0994 | 15.339
-4 | 0.1382 | 0.00573 | -0.0981 | 24.1187
-3.5 | 0.1863 | 0.00558 | -0.0968 | 33.3871
-3 | 0.2319 | 0.00551 | -0.095 | 42.0871
-2.5 | 0.2725 | 0.00557 | -0.0922 | 48.9228
-2 | 0.3109 | 0.00563 | -0.0889 | 55.222
-1.5 | 0.3479 | 0.00565 | -0.0853 | 61.5752
-1 | 0.3759 | 0.0057 | -0.0797 | 65.9474
-0.5 | 0.3771 | 0.0059 | -0.068 | 63.9153
0 | 0.3743 | 0.00595 | -0.0555 | 62.9076
0.5 | 0.3583 | 0.00624 | -0.0404 | 57.4199
1 | 0.3729 | 0.00653 | -0.0322 | 57.1057
2.5 | 0.3962 | 0.00622 | -0.0043 | 63.6977
3.5 | 0.4626 | 0.00737 | 0.0034 | 62.768
4 | 0.4997 | 0.00787 | 0.0063 | 63.4943
4.5 | 0.5315 | 0.00852 | 0.0102 | 62.3826
5 | 0.5743 | 0.00898 | 0.012 | 63.9532
5.5 | 0.603 | 0.00981 | 0.0162 | 61.4679
6 | 0.6529 | 0.01013 | 0.0166 | 64.4521
6.5 | 0.6838 | 0.01094 | 0.0203 | 62.5046
7 | 0.7157 | 0.01178 | 0.0237 | 60.7555
7.5 | 0.7462 | 0.01267 | 0.0273 | 58.895
8 | 0.7841 | 0.01342 | 0.0295 | 58.4277
8.5 | 0.8198 | 0.01425 | 0.032 | 57.5298
9.5 | 0.8954 | 0.01586 | 0.0361 | 56.4565
10 | 0.9275 | 0.0169 | 0.0389 | 54.8817
10.5 | 0.966 | 0.01774 | 0.0407 | 54.4532
11 | 0.9929 | 0.01905 | 0.044 | 52.1207
11.5 | 1.0291 | 0.02005 | 0.046 | 51.3267
12 | 1.0606 | 0.0213 | 0.0484 | 49.7934
12.5 | 1.0944 | 0.02249 | 0.0505 | 48.6616
13 | 1.131 | 0.02358 | 0.0521 | 47.9644
13.5 | 1.1619 | 0.025 | 0.0542 | 46.476
14 | 1.1986 | 0.0262 | 0.0556 | 45.7481
14.5 | 1.2286 | 0.02779 | 0.0576 | 44.2101
15 | 1.258 | 0.02945 | 0.0596 | 42.7165
15.5 | 1.2866 | 0.03121 | 0.0614 | 41.224
16 | 1.298 | 0.03404 | 0.0648 | 38.1316
16.5 | 1.3201 | 0.03635 | 0.0668 | 36.3164
17 | 1.339 | 0.03896 | 0.0689 | 34.3686
17.5 | 1.3576 | 0.04174 | 0.0707 | 32.5252
18 | 1.3764 | 0.04462 | 0.0721 | 30.8472
18.5 | 1.3953 | 0.04755 | 0.0732 | 29.3438
19 | 1.4085 | 0.05104 | 0.0744 | 27.596
19.5 | 1.4178 | 0.05501 | 0.0754 | 25.7735
20 | 1.4265 | 0.05917 | 0.076 | 24.1085

## 151. Re 20M Mach 0.50 (1)
BIGFOIL.COM POLAR EXPORT
NACA67-620 a=0.0
NACA67-620 a=0.0 |  |  |  | Cl Max: | 1.635 | at alpha= | 10 | deg
JavaFoil+Calcfoil stall+Eppler ext transition |  |  |  | L/D Max: | 107.079 | at alpha= | 6 | deg
Re: | 20000000 |  |  | Cd Min: | 0.00643 | at alpha= | 0 | deg
Mach: | 0.5 |  |  | Cl=0 at alpha= | -3.0833 | deg
|  |  |  | @ Cl=0.1, Cd= | 0.0082288
|  |  |  | @ Cl=0.4, Cd= | 0.0078433
|  |  |  | @ Cl=0.6, Cd= | 0.0070782
alpha (deg) | Cl | Cd | Cm | Cl/Cd
-20 | -0.976 | 0.17986 | 0.003 | -5.428
-19.5 | -0.947 | 0.17497 | 0.002 | -5.414
-19 | -0.918 | 0.17034 | 0.001 | -5.391
-18.5 | -0.89 | 0.16758 | 0.001 | -5.312
-18 | -0.862 | 0.15316 | 0 | -5.629
-17.5 | -0.833 | 0.14681 | -0.001 | -5.677
-17 | -0.804 | 0.14395 | -0.002 | -5.588
-16.5 | -0.775 | 0.13678 | -0.003 | -5.668
-16 | -0.747 | 0.1243 | -0.004 | -6.011
-15.5 | -0.719 | 0.1125 | -0.004 | -6.39
-15 | -0.691 | 0.1072 | -0.005 | -6.442
-14.5 | -0.661 | 0.10783 | -0.006 | -6.127
-14 | -0.632 | 0.10365 | -0.007 | -6.095
-13.5 | -0.603 | 0.09441 | -0.008 | -6.388
-13 | -0.575 | 0.08573 | -0.009 | -6.711
-12.5 | -0.55 | 0.0735 | -0.011 | -7.487
-12 | -0.525 | 0.06546 | -0.012 | -8.024
-11.5 | -0.487 | 0.07949 | -0.011 | -6.13
-11 | -0.459 | 0.07119 | -0.012 | -6.45
-10.5 | -0.431 | 0.06464 | -0.013 | -6.667
-10 | -0.405 | 0.05594 | -0.016 | -7.248
-9.5 | -0.372 | 0.06467 | -0.014 | -5.754
-9 | -0.344 | 0.05806 | -0.016 | -5.925
-8.5 | -0.477 | 0.05176 | -0.018 | -9.208
-8 | -0.595 | 0.01131 | -0.032 | -52.637
-7.5 | -0.573 | 0.01018 | -0.034 | -56.26
-7 | -0.528 | 0.00906 | -0.036 | -58.275
-6.5 | -0.469 | 0.00889 | -0.037 | -52.717
-6 | -0.405 | 0.00873 | -0.039 | -46.407
-5.5 | -0.339 | 0.00859 | -0.041 | -39.495
-5 | -0.271 | 0.00842 | -0.043 | -32.259
-4.5 | -0.202 | 0.00834 | -0.044 | -24.241
-4 | -0.132 | 0.00831 | -0.046 | -15.835
-3.5 | -0.06 | 0.00831 | -0.048 | -7.261
-3 | 0.012 | 0.00827 | -0.05 | 1.408
-2.5 | 0.084 | 0.00822 | -0.052 | 10.224
-2 | 0.157 | 0.00826 | -0.053 | 18.982
-1.5 | 0.231 | 0.00829 | -0.055 | 27.839
-1 | 0.304 | 0.00841 | -0.057 | 36.135
-0.5 | 0.377 | 0.00855 | -0.059 | 44.054
0 | 0.446 | 0.00643 | -0.061 | 69.325
0.5 | 0.518 | 0.00669 | -0.063 | 77.356
1 | 0.59 | 0.00701 | -0.065 | 84.047
1.5 | 0.656 | 0.00746 | -0.067 | 87.972
2 | 0.727 | 0.0078 | -0.068 | 93.207
2.5 | 0.798 | 0.00816 | -0.07 | 97.749
3 | 0.868 | 0.00856 | -0.072 | 101.388
3.5 | 0.937 | 0.00903 | -0.074 | 103.835
4 | 1.006 | 0.00957 | -0.076 | 105.203
4.5 | 1.075 | 0.01012 | -0.077 | 106.191
5 | 1.143 | 0.01074 | -0.079 | 106.402
5.5 | 1.21 | 0.01131 | -0.081 | 107.007
6 | 1.277 | 0.01192 | -0.083 | 107.079
6.5 | 1.339 | 0.01253 | -0.084 | 106.857
7 | 1.399 | 0.01385 | -0.086 | 100.984
7.5 | 1.455 | 0.01491 | -0.088 | 97.61
8 | 1.508 | 0.01594 | -0.089 | 94.605
8.5 | 1.556 | 0.01691 | -0.091 | 92.057
9 | 1.599 | 0.01794 | -0.093 | 89.089
9.5 | 1.633 | 0.01906 | -0.095 | 85.677
10 | 1.635 | 0.02024 | -0.096 | 80.746
10.5 | 1.595 | 0.02278 | -0.098 | 70.031
11 | 1.464 | 0.02592 | -0.099 | 56.456
11.5 | 0.993 | 0.03003 | -0.1 | 33.051
12 | 1.022 | 0.03378 | -0.102 | 30.24
12.5 | 1.057 | 0.03134 | -0.104 | 33.743
13 | 1.087 | 0.03496 | -0.105 | 31.089
13.5 | 1.113 | 0.03972 | -0.106 | 28.015
14 | 1.142 | 0.04389 | -0.107 | 26.015
14.5 | 1.063 | 0.08814 | -0.09 | 12.061
15 | 1.053 | 0.11753 | -0.079 | 8.959

## 152. Re 20M Mach 0.50 (2)
BIGFOIL.COM POLAR EXPORT
NACA67-620 a=0.0
NACA67-620 a=0.0 |  |  |  | Cl Max: | 1.3527 | at alpha= | 18 | deg
XFOIL ncrit=9 |  |  |  | L/D Max: | 49.1123 | at alpha= | 0 | deg
Re: | 20000000 |  |  | Cd Min: | 0.07378 | at alpha= | 18 | deg
Mach: | 0.5 |  |  | Cl=0 at alpha= | -99 | deg
|  |  |  | @ Cl=0.1, Cd= | 0.00721
|  |  |  | @ Cl=0.4, Cd= | 0.009084
|  |  |  | @ Cl=0.6, Cd= | 0.01251
alpha (deg) | Cl | Cd | Cm | Cl/Cd
0 | 0.3541 | 0.00721 | -0.0472 | 49.1123
0.5 | 0.3387 | 0.00784 | -0.0316 | 43.2015
1.5 | 0.3707 | 0.00883 | -0.0136 | 41.9819
2 | 0.3876 | 0.00927 | -0.0051 | 41.8123
2.5 | 0.3534 | 0.0083 | 0.0141 | 42.5783
3 | 0.3908 | 0.00892 | 0.0185 | 43.8117
3.5 | 0.4312 | 0.00964 | 0.0221 | 44.7303
4 | 0.4768 | 0.01025 | 0.0248 | 46.5171
4.5 | 0.5094 | 0.01114 | 0.0298 | 45.7271
5 | 0.5518 | 0.01186 | 0.0329 | 46.5261
5.5 | 0.5991 | 0.01249 | 0.0352 | 47.9664
6 | 0.6393 | 0.01337 | 0.0386 | 47.816
6.5 | 0.6858 | 0.0141 | 0.041 | 48.6383
7 | 0.7218 | 0.01514 | 0.0451 | 47.675
7.5 | 0.7556 | 0.01634 | 0.0493 | 46.2424
8 | 0.7971 | 0.01735 | 0.0524 | 45.9424
8.5 | 0.8277 | 0.01881 | 0.0569 | 44.0032
9 | 0.8717 | 0.01986 | 0.0596 | 43.8922
9.5 | 0.9121 | 0.02115 | 0.0626 | 43.1253
10 | 0.9482 | 0.02262 | 0.0662 | 41.9187
10.5 | 0.9796 | 0.0244 | 0.0702 | 40.1475
11 | 1.0075 | 0.02641 | 0.0744 | 38.1484
11.5 | 1.039 | 0.0284 | 0.0781 | 36.5845
12 | 1.0723 | 0.03045 | 0.0814 | 35.2151
12.5 | 1.1043 | 0.03267 | 0.0846 | 33.8017
13 | 1.1402 | 0.03483 | 0.0874 | 32.7361
13.5 | 1.1721 | 0.03728 | 0.0904 | 31.4405
14 | 1.2079 | 0.03964 | 0.0929 | 30.4717
14.5 | 1.2425 | 0.04222 | 0.0954 | 29.4292
15 | 1.269 | 0.04541 | 0.0981 | 27.9454
15.5 | 1.2775 | 0.04984 | 0.101 | 25.632
16 | 1.2954 | 0.05397 | 0.1032 | 24.0022
16.5 | 1.3128 | 0.05832 | 0.1049 | 22.5103
17 | 1.3303 | 0.06294 | 0.1061 | 21.136
17.5 | 1.3449 | 0.06799 | 0.107 | 19.7809
18 | 1.3527 | 0.07378 | 0.1074 | 18.3342